## index
index | Re | Mach | Datasource
1 | 50000 | 0 | JavaFoil+Calcfoil stall+Eppler ext transition
2 | 50000 | 0 | XFOIL ncrit=9
3 | 50000 | 0.1 | JavaFoil+Calcfoil stall+Eppler ext transition
4 | 50000 | 0.1 | XFOIL ncrit=9
5 | 50000 | 0.25 | JavaFoil+Calcfoil stall+Eppler ext transition
6 | 50000 | 0.25 | XFOIL ncrit=9
7 | 50000 | 0.5 | JavaFoil+Calcfoil stall+Eppler ext transition
8 | 50000 | 0.5 | XFOIL ncrit=9
9 | 100000 | 0 | JavaFoil+Calcfoil stall+Eppler ext transition
10 | 100000 | 0 | XFOIL ncrit=9
11 | 100000 | 0.1 | JavaFoil+Calcfoil stall+Eppler ext transition
12 | 100000 | 0.1 | XFOIL ncrit=9
13 | 100000 | 0.25 | JavaFoil+Calcfoil stall+Eppler ext transition
14 | 100000 | 0.25 | XFOIL ncrit=9
15 | 100000 | 0.5 | JavaFoil+Calcfoil stall+Eppler ext transition
16 | 100000 | 0.5 | XFOIL ncrit=9
17 | 250000 | 0 | JavaFoil+Calcfoil stall+Eppler ext transition
18 | 250000 | 0 | XFOIL ncrit=9
19 | 250000 | 0.1 | JavaFoil+Calcfoil stall+Eppler ext transition
20 | 250000 | 0.1 | XFOIL ncrit=9
21 | 250000 | 0.25 | JavaFoil+Calcfoil stall+Eppler ext transition
22 | 250000 | 0.25 | XFOIL ncrit=9
23 | 250000 | 0.5 | JavaFoil+Calcfoil stall+Eppler ext transition
24 | 250000 | 0.5 | XFOIL ncrit=9
25 | 500000 | 0 | JavaFoil+Calcfoil stall+Eppler ext transition
26 | 500000 | 0 | XFOIL ncrit=9
27 | 500000 | 0.1 | JavaFoil+Calcfoil stall+Eppler ext transition
28 | 500000 | 0.1 | XFOIL ncrit=9
29 | 500000 | 0.25 | JavaFoil+Calcfoil stall+Eppler ext transition
30 | 500000 | 0.25 | XFOIL ncrit=9
31 | 500000 | 0.5 | JavaFoil+Calcfoil stall+Eppler ext transition
32 | 500000 | 0.5 | XFOIL ncrit=9
33 | 750000 | 0 | JavaFoil+Calcfoil stall+Eppler ext transition
34 | 750000 | 0 | XFOIL ncrit=9
35 | 750000 | 0.1 | JavaFoil+Calcfoil stall+Eppler ext transition
36 | 750000 | 0.1 | XFOIL ncrit=9
37 | 750000 | 0.25 | JavaFoil+Calcfoil stall+Eppler ext transition
38 | 750000 | 0.25 | XFOIL ncrit=9
39 | 750000 | 0.5 | JavaFoil+Calcfoil stall+Eppler ext transition
40 | 750000 | 0.5 | XFOIL ncrit=9
41 | 1000000 | 0 | JavaFoil+Calcfoil stall+Eppler ext transition
42 | 1000000 | 0 | XFOIL ncrit=9
43 | 1000000 | 0.1 | JavaFoil+Calcfoil stall+Eppler ext transition
44 | 1000000 | 0.1 | XFOIL ncrit=9
45 | 1000000 | 0.25 | JavaFoil+Calcfoil stall+Eppler ext transition
46 | 1000000 | 0.25 | XFOIL ncrit=9
47 | 1000000 | 0.5 | JavaFoil+Calcfoil stall+Eppler ext transition
48 | 1000000 | 0.5 | XFOIL ncrit=9
49 | 2000000 | 0 | JavaFoil+Calcfoil stall+Eppler ext transition
50 | 2000000 | 0 | XFOIL ncrit=9
51 | 2000000 | 0.1 | JavaFoil+Calcfoil stall+Eppler ext transition
52 | 2000000 | 0.1 | XFOIL ncrit=9
53 | 2000000 | 0.25 | JavaFoil+Calcfoil stall+Eppler ext transition
54 | 2000000 | 0.25 | XFOIL ncrit=9
55 | 2000000 | 0.5 | JavaFoil+Calcfoil stall+Eppler ext transition
56 | 2000000 | 0.5 | XFOIL ncrit=9
57 | 3000000 | 0 | JavaFoil+Calcfoil stall+Eppler ext transition
58 | 3000000 | 0 | XFOIL ncrit=9
59 | 3000000 | 0.1 | JavaFoil+Calcfoil stall+Eppler ext transition
60 | 3000000 | 0.1 | XFOIL ncrit=9
61 | 3000000 | 0.25 | JavaFoil+Calcfoil stall+Eppler ext transition
62 | 3000000 | 0.25 | XFOIL ncrit=9
63 | 3000000 | 0.5 | JavaFoil+Calcfoil stall+Eppler ext transition
64 | 3000000 | 0.5 | XFOIL ncrit=9
65 | 4000000 | 0 | JavaFoil+Calcfoil stall+Eppler ext transition
66 | 4000000 | 0 | XFOIL ncrit=9
67 | 4000000 | 0.1 | JavaFoil+Calcfoil stall+Eppler ext transition
68 | 4000000 | 0.1 | XFOIL ncrit=9
69 | 4000000 | 0.25 | JavaFoil+Calcfoil stall+Eppler ext transition
70 | 4000000 | 0.25 | XFOIL ncrit=9
71 | 4000000 | 0.5 | JavaFoil+Calcfoil stall+Eppler ext transition
72 | 4000000 | 0.5 | XFOIL ncrit=9
73 | 5000000 | 0 | JavaFoil+Calcfoil stall+Eppler ext transition
74 | 5000000 | 0 | XFOIL ncrit=9
75 | 5000000 | 0.1 | JavaFoil+Calcfoil stall+Eppler ext transition
76 | 5000000 | 0.1 | XFOIL ncrit=9
77 | 5000000 | 0.25 | JavaFoil+Calcfoil stall+Eppler ext transition
78 | 5000000 | 0.25 | XFOIL ncrit=9
79 | 5000000 | 0.5 | JavaFoil+Calcfoil stall+Eppler ext transition
80 | 5000000 | 0.5 | XFOIL ncrit=9
81 | 6000000 | 0 | JavaFoil+Calcfoil stall+Eppler ext transition
82 | 6000000 | 0 | XFOIL ncrit=9
83 | 6000000 | 0.1 | JavaFoil+Calcfoil stall+Eppler ext transition
84 | 6000000 | 0.1 | XFOIL ncrit=9
85 | 6000000 | 0.25 | JavaFoil+Calcfoil stall+Eppler ext transition
86 | 6000000 | 0.25 | XFOIL ncrit=9
87 | 6000000 | 0.5 | JavaFoil+Calcfoil stall+Eppler ext transition
88 | 6000000 | 0.5 | XFOIL ncrit=9
89 | 7000000 | 0 | JavaFoil+Calcfoil stall+Eppler ext transition
90 | 7000000 | 0 | XFOIL ncrit=9
91 | 7000000 | 0.1 | JavaFoil+Calcfoil stall+Eppler ext transition
92 | 7000000 | 0.1 | XFOIL ncrit=9
93 | 7000000 | 0.25 | JavaFoil+Calcfoil stall+Eppler ext transition
94 | 7000000 | 0.25 | XFOIL ncrit=9
95 | 7000000 | 0.5 | JavaFoil+Calcfoil stall+Eppler ext transition
96 | 7000000 | 0.5 | XFOIL ncrit=9
97 | 8000000 | 0 | JavaFoil+Calcfoil stall+Eppler ext transition
98 | 8000000 | 0 | XFOIL ncrit=9
99 | 8000000 | 0.1 | JavaFoil+Calcfoil stall+Eppler ext transition
100 | 8000000 | 0.1 | XFOIL ncrit=9
101 | 8000000 | 0.25 | JavaFoil+Calcfoil stall+Eppler ext transition
102 | 8000000 | 0.25 | XFOIL ncrit=9
103 | 8000000 | 0.5 | JavaFoil+Calcfoil stall+Eppler ext transition
104 | 8000000 | 0.5 | XFOIL ncrit=9
105 | 10000000 | 0 | JavaFoil+Calcfoil stall+Eppler ext transition
106 | 10000000 | 0 | XFOIL ncrit=9
107 | 10000000 | 0.1 | JavaFoil+Calcfoil stall+Eppler ext transition
108 | 10000000 | 0.1 | XFOIL ncrit=9
109 | 10000000 | 0.25 | JavaFoil+Calcfoil stall+Eppler ext transition
110 | 10000000 | 0.25 | XFOIL ncrit=9
111 | 10000000 | 0.5 | JavaFoil+Calcfoil stall+Eppler ext transition
112 | 10000000 | 0.5 | XFOIL ncrit=9
113 | 12000000 | 0 | JavaFoil+Calcfoil stall+Eppler ext transition
114 | 12000000 | 0 | XFOIL ncrit=9
115 | 12000000 | 0.1 | JavaFoil+Calcfoil stall+Eppler ext transition
116 | 12000000 | 0.1 | XFOIL ncrit=9
117 | 12000000 | 0.25 | JavaFoil+Calcfoil stall+Eppler ext transition
118 | 12000000 | 0.25 | XFOIL ncrit=9
119 | 12000000 | 0.5 | JavaFoil+Calcfoil stall+Eppler ext transition
120 | 12000000 | 0.5 | XFOIL ncrit=9
121 | 14000000 | 0 | JavaFoil+Calcfoil stall+Eppler ext transition
122 | 14000000 | 0 | XFOIL ncrit=9
123 | 14000000 | 0.1 | JavaFoil+Calcfoil stall+Eppler ext transition
124 | 14000000 | 0.1 | XFOIL ncrit=9
125 | 14000000 | 0.25 | JavaFoil+Calcfoil stall+Eppler ext transition
126 | 14000000 | 0.25 | XFOIL ncrit=9
127 | 14000000 | 0.5 | JavaFoil+Calcfoil stall+Eppler ext transition
128 | 14000000 | 0.5 | XFOIL ncrit=9
129 | 16000000 | 0 | JavaFoil+Calcfoil stall+Eppler ext transition
130 | 16000000 | 0 | XFOIL ncrit=9
131 | 16000000 | 0.1 | JavaFoil+Calcfoil stall+Eppler ext transition
132 | 16000000 | 0.1 | XFOIL ncrit=9
133 | 16000000 | 0.25 | JavaFoil+Calcfoil stall+Eppler ext transition
134 | 16000000 | 0.25 | XFOIL ncrit=9
135 | 16000000 | 0.5 | JavaFoil+Calcfoil stall+Eppler ext transition
136 | 16000000 | 0.5 | XFOIL ncrit=9
137 | 18000000 | 0 | JavaFoil+Calcfoil stall+Eppler ext transition
138 | 18000000 | 0 | XFOIL ncrit=9
139 | 18000000 | 0.1 | JavaFoil+Calcfoil stall+Eppler ext transition
140 | 18000000 | 0.1 | XFOIL ncrit=9
141 | 18000000 | 0.25 | JavaFoil+Calcfoil stall+Eppler ext transition
142 | 18000000 | 0.25 | XFOIL ncrit=9
143 | 18000000 | 0.5 | JavaFoil+Calcfoil stall+Eppler ext transition
144 | 18000000 | 0.5 | XFOIL ncrit=9
145 | 20000000 | 0 | JavaFoil+Calcfoil stall+Eppler ext transition
146 | 20000000 | 0 | XFOIL ncrit=9
147 | 20000000 | 0.1 | JavaFoil+Calcfoil stall+Eppler ext transition
148 | 20000000 | 0.1 | XFOIL ncrit=9
149 | 20000000 | 0.25 | JavaFoil+Calcfoil stall+Eppler ext transition
150 | 20000000 | 0.25 | XFOIL ncrit=9
151 | 20000000 | 0.5 | JavaFoil+Calcfoil stall+Eppler ext transition
152 | 20000000 | 0.5 | XFOIL ncrit=9

## 1. Re 50k Mach 0.00 (1)
BIGFOIL.COM POLAR EXPORT
NACA65-314 a=0.6
NACA65-314 a=0.6 |  |  |  | Cl Max: | 1.059 | at alpha= | 12 | deg
JavaFoil+Calcfoil stall+Eppler ext transition |  |  |  | L/D Max: | 34.995 | at alpha= | 5.5 | deg
Re: | 50000 |  |  | Cd Min: | 0.0177 | at alpha= | -0.5 | deg
Mach: | 0 |  |  | Cl=0 at alpha= | -2.0917 | deg
|  |  |  | @ Cl=0.1, Cd= | 0.017785
|  |  |  | @ Cl=0.4, Cd= | 0.020036
|  |  |  | @ Cl=0.6, Cd= | 0.021751
alpha (deg) | Cl | Cd | Cm | Cl/Cd
-18.5 | -0.603 | 0.33733 | -0.007 | -1.788
-18 | -0.625 | 0.31509 | -0.007 | -1.983
-17.5 | -0.646 | 0.27643 | -0.007 | -2.338
-17 | -0.667 | 0.26775 | -0.007 | -2.49
-16.5 | -0.686 | 0.24296 | -0.008 | -2.824
-16 | -0.704 | 0.2305 | -0.008 | -3.055
-15.5 | -0.72 | 0.21011 | -0.008 | -3.428
-15 | -0.734 | 0.19517 | -0.009 | -3.762
-14.5 | -0.746 | 0.18097 | -0.009 | -4.12
-14 | -0.754 | 0.17091 | -0.009 | -4.411
-13.5 | -0.757 | 0.15745 | -0.01 | -4.805
-13 | -0.751 | 0.14692 | -0.01 | -5.109
-12.5 | -0.742 | 0.13404 | -0.01 | -5.533
-12 | -0.73 | 0.12491 | -0.01 | -5.843
-11.5 | -0.715 | 0.11506 | -0.011 | -6.212
-11 | -0.697 | 0.10838 | -0.011 | -6.429
-10.5 | -0.676 | 0.09766 | -0.012 | -6.919
-10 | -0.651 | 0.09333 | -0.012 | -6.98
-9.5 | -0.624 | 0.0844 | -0.012 | -7.397
-9 | -0.594 | 0.07795 | -0.013 | -7.625
-8.5 | -0.562 | 0.07317 | -0.013 | -7.677
-8 | -0.527 | 0.06759 | -0.013 | -7.791
-7.5 | -0.489 | 0.0629 | -0.014 | -7.779
-7 | -0.45 | 0.0594 | -0.014 | -7.574
-6.5 | -0.409 | 0.05518 | -0.015 | -7.407
-6 | -0.366 | 0.05155 | -0.015 | -7.099
-5.5 | -0.322 | 0.04826 | -0.015 | -6.668
-5 | -0.277 | 0.0459 | -0.016 | -6.025
-4.5 | -0.23 | 0.04367 | -0.017 | -5.275
-4 | -0.183 | 0.04174 | -0.017 | -4.39
-3.5 | -0.136 | 0.03985 | -0.018 | -3.407
-3 | -0.088 | 0.03823 | -0.019 | -2.3
-2.5 | -0.049 | 0.0186 | -0.04 | -2.639
-2 | 0.011 | 0.01806 | -0.04 | 0.599
-1.5 | 0.07 | 0.01784 | -0.041 | 3.92
-1 | 0.13 | 0.01773 | -0.042 | 7.333
-0.5 | 0.19 | 0.0177 | -0.042 | 10.752
0 | 0.24 | 0.01945 | -0.043 | 12.33
0.5 | 0.297 | 0.01967 | -0.044 | 15.087
1 | 0.353 | 0.01983 | -0.045 | 17.824
1.5 | 0.41 | 0.02008 | -0.046 | 20.412
2 | 0.466 | 0.02045 | -0.046 | 22.801
2.5 | 0.522 | 0.02102 | -0.047 | 24.86
3 | 0.576 | 0.02148 | -0.048 | 26.809
3.5 | 0.63 | 0.02209 | -0.048 | 28.54
4 | 0.684 | 0.02268 | -0.049 | 30.164
4.5 | 0.737 | 0.02319 | -0.05 | 31.788
5 | 0.816 | 0.02388 | -0.053 | 34.147
5.5 | 0.867 | 0.02478 | -0.053 | 34.995
6 | 0.766 | 0.04665 | -0.026 | 16.421
6.5 | 0.806 | 0.04976 | -0.025 | 16.206
7 | 0.846 | 0.05315 | -0.024 | 15.916
7.5 | 0.883 | 0.05742 | -0.024 | 15.386
8 | 0.919 | 0.06152 | -0.024 | 14.936
8.5 | 0.95 | 0.06622 | -0.024 | 14.347
9 | 0.977 | 0.0713 | -0.023 | 13.707
9.5 | 1.001 | 0.07729 | -0.024 | 12.954
10 | 1.021 | 0.08464 | -0.023 | 12.062
10.5 | 1.037 | 0.08948 | -0.023 | 11.589
11 | 1.048 | 0.09724 | -0.023 | 10.782
11.5 | 1.056 | 0.1054 | -0.023 | 10.018
12 | 1.059 | 0.11389 | -0.023 | 9.3
12.5 | 1.058 | 0.12411 | -0.023 | 8.525
13 | 1.053 | 0.13068 | -0.023 | 8.06
13.5 | 1.042 | 0.14114 | -0.023 | 7.385
14 | 1.024 | 0.1528 | -0.023 | 6.704
14.5 | 1.003 | 0.17301 | -0.023 | 5.797
15 | 0.978 | 0.18602 | -0.023 | 5.26
15.5 | 0.951 | 0.20023 | -0.023 | 4.751
16 | 0.922 | 0.21138 | -0.022 | 4.363
16.5 | 0.892 | 0.23576 | -0.022 | 3.782
17 | 0.86 | 0.25544 | -0.022 | 3.367

## 2. Re 50k Mach 0.00 (2)
BIGFOIL.COM POLAR EXPORT
NACA65-314 a=0.6
NACA65-314 a=0.6 |  |  |  | Cl Max: | 1.1179 | at alpha= | 10.5 | deg
XFOIL ncrit=9 |  |  |  | L/D Max: | 24.4255 | at alpha= | 8.5 | deg
Re: | 50000 |  |  | Cd Min: | 0.19329 | at alpha= | 15.5 | deg
Mach: | 0 |  |  | Cl=0 at alpha= | 2.9615 | deg
|  |  |  | @ Cl=0.1, Cd= | 0.042716
|  |  |  | @ Cl=0.4, Cd= | 0.066553
|  |  |  | @ Cl=0.6, Cd= | 0.066151
alpha (deg) | Cl | Cd | Cm | Cl/Cd
-11.5 | -0.3714 | 0.1264 | -0.0311 | -2.9383
-11 | -0.3633 | 0.12046 | -0.0319 | -3.0159
-10.5 | -0.3706 | 0.1165 | -0.0322 | -3.1811
-10 | -0.3383 | 0.10896 | -0.0315 | -3.1048
-9.5 | -0.3369 | 0.10414 | -0.0298 | -3.2351
-9 | -0.3448 | 0.10092 | -0.0248 | -3.4166
-8.5 | -0.377 | 0.09949 | -0.0171 | -3.7893
-8 | -0.3867 | 0.09606 | -0.0113 | -4.0256
-7.5 | -0.5156 | 0.08815 | -0.0136 | -5.8491
-7 | -0.6866 | 0.06982 | -0.023 | -9.8339
-6.5 | -0.7064 | 0.05825 | -0.0228 | -12.127
-6 | -0.6891 | 0.05083 | -0.0204 | -13.557
-5.5 | -0.6593 | 0.04481 | -0.0182 | -14.7132
-5 | -0.6222 | 0.04053 | -0.016 | -15.3516
-4.5 | -0.5824 | 0.03723 | -0.0141 | -15.6433
-4 | -0.5384 | 0.0346 | -0.012 | -15.5607
-3.5 | -0.4958 | 0.03264 | -0.0098 | -15.19
-3 | -0.4563 | 0.03087 | -0.007 | -14.7813
-2.5 | -0.1559 | 0.03715 | -0.0268 | -4.1965
-2 | -0.1555 | 0.03639 | -0.0223 | -4.2732
-1.5 | -0.1564 | 0.0356 | -0.0176 | -4.3933
-1 | -0.1597 | 0.03467 | -0.0123 | -4.6063
-0.5 | -0.1663 | 0.03353 | -0.0064 | -4.9597
0 | -0.1747 | 0.03221 | 0 | -5.4238
0.5 | -0.1684 | 0.0315 | 0.0043 | -5.346
1 | -0.141 | 0.0319 | 0.0054 | -4.4201
1.5 | -0.1065 | 0.03283 | 0.0055 | -3.244
2 | -0.0703 | 0.03406 | 0.0054 | -2.064
2.5 | -0.0336 | 0.03551 | 0.0051 | -0.94621
3 | 0.0028 | 0.03715 | 0.0048 | 0.07537
3.5 | 0.0386 | 0.03897 | 0.0045 | 0.99051
4 | 0.0736 | 0.04099 | 0.004 | 1.7956
4.5 | 0.1077 | 0.04322 | 0.0034 | 2.4919
5 | 0.1406 | 0.04567 | 0.0028 | 3.0786
5.5 | 0.2024 | 0.05057 | -0.0039 | 4.0024
6 | 0.2738 | 0.05611 | -0.0125 | 4.8797
6.5 | 0.3329 | 0.06089 | -0.0182 | 5.4672
7 | 0.4015 | 0.06668 | -0.0245 | 6.0213
7.5 | 0.5418 | 0.06635 | -0.0293 | 8.1658
8 | 0.6209 | 0.06608 | -0.0293 | 9.3962
8.5 | 0.8439 | 0.03455 | -0.0079 | 24.4255
9 | 0.8415 | 0.03984 | -0.0014 | 21.122
9.5 | 1.019 | 0.04432 | -0.0096 | 22.9919
10 | 1.0967 | 0.0515 | -0.0124 | 21.2951
10.5 | 1.1179 | 0.05804 | -0.0087 | 19.2609
11 | 1.113 | 0.06465 | -0.0034 | 17.2158
11.5 | 1.0919 | 0.07151 | 0.0022 | 15.2692
12 | 1.0682 | 0.07982 | 0.0059 | 13.3826
12.5 | 0.9717 | 0.08928 | 0.0079 | 10.8837
13 | 0.8918 | 0.1058 | 0.0016 | 8.4291
13.5 | 0.702 | 0.15934 | -0.0409 | 4.4057
14 | 0.7356 | 0.16992 | -0.0424 | 4.3291
14.5 | 0.7318 | 0.17574 | -0.0454 | 4.1641
15 | 0.7429 | 0.18305 | -0.0479 | 4.0585
15.5 | 0.7721 | 0.19329 | -0.0492 | 3.9945

## 3. Re 50k Mach 0.10 (1)
BIGFOIL.COM POLAR EXPORT
NACA65-314 a=0.6
NACA65-314 a=0.6 |  |  |  | Cl Max: | 1.05 | at alpha= | 12 | deg
JavaFoil+Calcfoil stall+Eppler ext transition |  |  |  | L/D Max: | 34.94 | at alpha= | 5.5 | deg
Re: | 50000 |  |  | Cd Min: | 0.01774 | at alpha= | -0.5 | deg
Mach: | 0.1 |  |  | Cl=0 at alpha= | -2.0917 | deg
|  |  |  | @ Cl=0.1, Cd= | 0.017846
|  |  |  | @ Cl=0.4, Cd= | 0.020137
|  |  |  | @ Cl=0.6, Cd= | 0.021802
alpha (deg) | Cl | Cd | Cm | Cl/Cd
-18.5 | -0.553 | 0.36966 | -0.007 | -1.497
-18 | -0.578 | 0.31582 | -0.007 | -1.831
-17.5 | -0.603 | 0.29743 | -0.007 | -2.027
-17 | -0.627 | 0.2831 | -0.007 | -2.214
-16.5 | -0.65 | 0.25935 | -0.008 | -2.505
-16 | -0.672 | 0.23844 | -0.008 | -2.816
-15.5 | -0.691 | 0.2227 | -0.008 | -3.104
-15 | -0.709 | 0.20071 | -0.009 | -3.533
-14.5 | -0.724 | 0.18504 | -0.009 | -3.913
-14 | -0.736 | 0.17382 | -0.009 | -4.233
-13.5 | -0.742 | 0.16073 | -0.01 | -4.614
-13 | -0.738 | 0.14931 | -0.01 | -4.944
-12.5 | -0.732 | 0.13816 | -0.01 | -5.295
-12 | -0.722 | 0.12662 | -0.01 | -5.702
-11.5 | -0.709 | 0.11637 | -0.011 | -6.091
-11 | -0.692 | 0.10906 | -0.011 | -6.349
-10.5 | -0.673 | 0.09863 | -0.012 | -6.821
-10 | -0.65 | 0.09387 | -0.012 | -6.921
-9.5 | -0.624 | 0.08644 | -0.012 | -7.214
-9 | -0.594 | 0.07944 | -0.013 | -7.482
-8.5 | -0.562 | 0.073 | -0.013 | -7.702
-8 | -0.528 | 0.06848 | -0.013 | -7.705
-7.5 | -0.491 | 0.06356 | -0.014 | -7.719
-7 | -0.451 | 0.05919 | -0.014 | -7.624
-6.5 | -0.41 | 0.05511 | -0.015 | -7.444
-6 | -0.367 | 0.05181 | -0.015 | -7.091
-5.5 | -0.323 | 0.04846 | -0.016 | -6.67
-5 | -0.278 | 0.04607 | -0.016 | -6.03
-4.5 | -0.231 | 0.04379 | -0.017 | -5.285
-4 | -0.184 | 0.04184 | -0.017 | -4.401
-3.5 | -0.136 | 0.03993 | -0.018 | -3.417
-3 | -0.088 | 0.03829 | -0.019 | -2.307
-2.5 | -0.049 | 0.01861 | -0.04 | -2.651
-2 | 0.011 | 0.01813 | -0.04 | 0.599
-1.5 | 0.07 | 0.01792 | -0.041 | 3.92
-1 | 0.131 | 0.01777 | -0.042 | 7.345
-0.5 | 0.191 | 0.01774 | -0.043 | 10.776
0 | 0.241 | 0.0195 | -0.044 | 12.358
0.5 | 0.298 | 0.01972 | -0.044 | 15.12
1 | 0.355 | 0.0199 | -0.045 | 17.843
1.5 | 0.412 | 0.0202 | -0.046 | 20.387
2 | 0.468 | 0.02051 | -0.047 | 22.832
2.5 | 0.525 | 0.02109 | -0.047 | 24.883
3 | 0.579 | 0.02158 | -0.048 | 26.828
3.5 | 0.633 | 0.02215 | -0.049 | 28.594
4 | 0.687 | 0.02276 | -0.049 | 30.203
4.5 | 0.741 | 0.02329 | -0.05 | 31.794
5 | 0.819 | 0.02398 | -0.053 | 34.162
5.5 | 0.871 | 0.02492 | -0.053 | 34.94
6 | 0.77 | 0.04661 | -0.026 | 16.512
6.5 | 0.81 | 0.05 | -0.025 | 16.196
7 | 0.849 | 0.05347 | -0.025 | 15.884
7.5 | 0.887 | 0.05756 | -0.024 | 15.405
8 | 0.922 | 0.06216 | -0.024 | 14.829
8.5 | 0.952 | 0.06709 | -0.024 | 14.196
9 | 0.979 | 0.07243 | -0.023 | 13.515
9.5 | 1.002 | 0.07814 | -0.023 | 12.819
10 | 1.02 | 0.0836 | -0.023 | 12.202
10.5 | 1.035 | 0.09109 | -0.023 | 11.358
11 | 1.044 | 0.09973 | -0.023 | 10.472
11.5 | 1.049 | 0.10613 | -0.023 | 9.889
12 | 1.05 | 0.1154 | -0.023 | 9.1
12.5 | 1.046 | 0.12502 | -0.023 | 8.368
13 | 1.038 | 0.13385 | -0.023 | 7.756
13.5 | 1.024 | 0.1451 | -0.023 | 7.054
14 | 1.002 | 0.16271 | -0.023 | 6.156
14.5 | 0.976 | 0.17347 | -0.023 | 5.625
15 | 0.947 | 0.18393 | -0.022 | 5.147
15.5 | 0.915 | 0.20449 | -0.022 | 4.475
16 | 0.882 | 0.22837 | -0.022 | 3.861
16.5 | 0.847 | 0.23752 | -0.022 | 3.565
17 | 0.811 | 0.26571 | -0.022 | 3.051

## 4. Re 50k Mach 0.10 (2)
BIGFOIL.COM POLAR EXPORT
NACA65-314 a=0.6
NACA65-314 a=0.6 |  |  |  | Cl Max: | 1.115 | at alpha= | 10.5 | deg
XFOIL ncrit=9 |  |  |  | L/D Max: | 23.7947 | at alpha= | 8.5 | deg
Re: | 50000 |  |  | Cd Min: | 0.1942 | at alpha= | 15.5 | deg
Mach: | 0.1 |  |  | Cl=0 at alpha= | 2.9781 | deg
|  |  |  | @ Cl=0.1, Cd= | 0.042911
|  |  |  | @ Cl=0.4, Cd= | 0.066405
|  |  |  | @ Cl=0.6, Cd= | 0.065579
alpha (deg) | Cl | Cd | Cm | Cl/Cd
-11.5 | -0.3709 | 0.12694 | -0.0314 | -2.9219
-11 | -0.3585 | 0.12064 | -0.0321 | -2.9717
-10.5 | -0.3624 | 0.1162 | -0.0325 | -3.1188
-10 | -0.3373 | 0.10943 | -0.0318 | -3.0823
-9.5 | -0.3361 | 0.10462 | -0.0299 | -3.2126
-9 | -0.344 | 0.10139 | -0.0248 | -3.3928
-8.5 | -0.3796 | 0.10029 | -0.0169 | -3.785
-8 | -0.3884 | 0.09669 | -0.0113 | -4.017
-7.5 | -0.5419 | 0.08682 | -0.0163 | -6.2416
-7 | -0.7004 | 0.06929 | -0.0242 | -10.1082
-6.5 | -0.7071 | 0.05914 | -0.023 | -11.9564
-6 | -0.6918 | 0.05163 | -0.0207 | -13.3992
-5.5 | -0.6632 | 0.0455 | -0.0185 | -14.5758
-5 | -0.6267 | 0.04106 | -0.0162 | -15.263
-4.5 | -0.587 | 0.03765 | -0.0143 | -15.591
-4 | -0.5429 | 0.03492 | -0.0122 | -15.547
-3.5 | -0.4999 | 0.03288 | -0.01 | -15.2038
-3 | -0.4598 | 0.03113 | -0.0072 | -14.7703
-2.5 | -0.1563 | 0.03738 | -0.0269 | -4.1814
-2 | -0.1558 | 0.03662 | -0.0225 | -4.2545
-1.5 | -0.1564 | 0.03582 | -0.0178 | -4.3663
-1 | -0.1593 | 0.03491 | -0.0126 | -4.5632
-0.5 | -0.1655 | 0.03379 | -0.0067 | -4.8979
0 | -0.1737 | 0.03246 | -0.0003 | -5.3512
0.5 | -0.169 | 0.03168 | 0.0043 | -5.3346
1 | -0.1424 | 0.03203 | 0.0055 | -4.4458
1.5 | -0.108 | 0.03295 | 0.0057 | -3.2777
2 | -0.0717 | 0.03417 | 0.0055 | -2.0983
2.5 | -0.0349 | 0.03562 | 0.0053 | -0.97979
3 | 0.0016 | 0.03726 | 0.005 | 0.042941
3.5 | 0.0376 | 0.0391 | 0.0046 | 0.96164
4 | 0.0728 | 0.04113 | 0.0041 | 1.77
4.5 | 0.107 | 0.04337 | 0.0035 | 2.4671
5 | 0.14 | 0.04584 | 0.0029 | 3.0541
5.5 | 0.2057 | 0.05113 | -0.0045 | 4.0231
6 | 0.2784 | 0.05681 | -0.0132 | 4.9005
6.5 | 0.3394 | 0.06171 | -0.0191 | 5.4999
7 | 0.3947 | 0.0664 | -0.0234 | 5.9443
7.5 | 0.5395 | 0.06653 | -0.0288 | 8.1091
8 | 0.6502 | 0.06479 | -0.0299 | 10.0355
8.5 | 0.839 | 0.03526 | -0.0068 | 23.7947
9 | 0.8429 | 0.04028 | -0.0007 | 20.926
9.5 | 1.0219 | 0.04493 | -0.0089 | 22.7443
10 | 1.0974 | 0.05229 | -0.0114 | 20.9868
10.5 | 1.115 | 0.05889 | -0.0075 | 18.9336
11 | 1.1068 | 0.06552 | -0.002 | 16.8926
11.5 | 1.0819 | 0.07232 | 0.0037 | 14.9599
12 | 1.0519 | 0.0805 | 0.0072 | 13.0671
12.5 | 0.9368 | 0.09244 | 0.0068 | 10.1341
13 | 0.8847 | 0.10764 | 0.001 | 8.2191
15 | 0.7418 | 0.18345 | -0.0483 | 4.0436
15.5 | 0.7742 | 0.1942 | -0.0494 | 3.9866

## 5. Re 50k Mach 0.25 (1)
BIGFOIL.COM POLAR EXPORT
NACA65-314 a=0.6
NACA65-314 a=0.6 |  |  |  | Cl Max: | 1.009 | at alpha= | 10.5 | deg
JavaFoil+Calcfoil stall+Eppler ext transition |  |  |  | L/D Max: | 34.639 | at alpha= | 5.5 | deg
Re: | 50000 |  |  | Cd Min: | 0.01802 | at alpha= | -0.5 | deg
Mach: | 0.25 |  |  | Cl=0 at alpha= | -2.0887 | deg
|  |  |  | @ Cl=0.1, Cd= | 0.018162
|  |  |  | @ Cl=0.4, Cd= | 0.020486
|  |  |  | @ Cl=0.6, Cd= | 0.30633
alpha (deg) | Cl | Cd | Cm | Cl/Cd
-16.5 | -0.302 | 0.51957 | -0.008 | -0.581
-16 | -0.367 | 0.41984 | -0.008 | -0.875
-15.5 | -0.427 | 0.3442 | -0.008 | -1.241
-15 | -0.482 | 0.3061 | -0.009 | -1.574
-14.5 | -0.532 | 0.26378 | -0.009 | -2.015
-14 | -0.576 | 0.22505 | -0.009 | -2.559
-13.5 | -0.61 | 0.20951 | -0.01 | -2.914
-13 | -0.63 | 0.19106 | -0.01 | -3.296
-12.5 | -0.644 | 0.16301 | -0.01 | -3.95
-12 | -0.652 | 0.15067 | -0.011 | -4.33
-11.5 | -0.655 | 0.13328 | -0.011 | -4.916
-11 | -0.653 | 0.12055 | -0.011 | -5.415
-10.5 | -0.645 | 0.11129 | -0.011 | -5.792
-10 | -0.631 | 0.09902 | -0.012 | -6.376
-9.5 | -0.613 | 0.0936 | -0.012 | -6.548
-9 | -0.59 | 0.08323 | -0.013 | -7.087
-8.5 | -0.562 | 0.07816 | -0.013 | -7.196
-8 | -0.531 | 0.07179 | -0.014 | -7.398
-7.5 | -0.496 | 0.06579 | -0.014 | -7.543
-7 | -0.458 | 0.06153 | -0.014 | -7.45
-6.5 | -0.418 | 0.05626 | -0.015 | -7.428
-6 | -0.375 | 0.05293 | -0.015 | -7.088
-5.5 | -0.331 | 0.04958 | -0.016 | -6.67
-5 | -0.285 | 0.04639 | -0.016 | -6.135
-4.5 | -0.237 | 0.0442 | -0.017 | -5.369
-4 | -0.189 | 0.04216 | -0.017 | -4.481
-3.5 | -0.14 | 0.04028 | -0.018 | -3.476
-3 | -0.091 | 0.03855 | -0.02 | -2.353
-2.5 | -0.051 | 0.01893 | -0.041 | -2.677
-2 | 0.011 | 0.0185 | -0.041 | 0.601
-1.5 | 0.072 | 0.01823 | -0.042 | 3.945
-1 | 0.134 | 0.01808 | -0.043 | 7.394
-0.5 | 0.196 | 0.01802 | -0.044 | 10.871
0 | 0.247 | 0.01984 | -0.045 | 12.466
0.5 | 0.306 | 0.02006 | -0.045 | 15.251
1 | 0.364 | 0.02037 | -0.046 | 17.89
1.5 | 0.423 | 0.02056 | -0.047 | 20.555
2 | 0.481 | 0.02092 | -0.048 | 22.981
2.5 | 0.538 | 0.02137 | -0.049 | 25.197
3 | 0.594 | 0.02205 | -0.049 | 26.933
3.5 | 0.65 | 0.02263 | -0.05 | 28.713
4 | 0.705 | 0.02336 | -0.051 | 30.18
4.5 | 0.759 | 0.02385 | -0.051 | 31.837
5 | 0.839 | 0.02475 | -0.054 | 33.892
5.5 | 0.891 | 0.02572 | -0.055 | 34.639
6 | 0.787 | 0.04751 | -0.026 | 16.574
6.5 | 0.828 | 0.05076 | -0.025 | 16.313
7 | 0.867 | 0.05516 | -0.025 | 15.715
7.5 | 0.903 | 0.05872 | -0.025 | 15.374
8 | 0.936 | 0.06396 | -0.025 | 14.632
8.5 | 0.963 | 0.06984 | -0.024 | 13.783
9 | 0.983 | 0.07453 | -0.023 | 13.196
9.5 | 0.999 | 0.08182 | -0.024 | 12.207
10 | 1.007 | 0.08949 | -0.023 | 11.257
10.5 | 1.009 | 0.09785 | -0.023 | 10.314
11 | 1.004 | 0.10972 | -0.023 | 9.148
11.5 | 0.991 | 0.12345 | -0.023 | 8.024
12 | 0.97 | 0.13038 | -0.023 | 7.438
12.5 | 0.941 | 0.1467 | -0.023 | 6.417
13 | 0.905 | 0.16721 | -0.023 | 5.415
13.5 | 0.859 | 0.18374 | -0.022 | 4.673
14 | 0.799 | 0.20845 | -0.021 | 3.835
14.5 | 0.734 | 0.23056 | -0.021 | 3.182
15 | 0.662 | 0.26518 | -0.021 | 2.498
15.5 | 0.586 | 0.30633 | -0.02 | 1.913

## 6. Re 50k Mach 0.25 (2)
BIGFOIL.COM POLAR EXPORT
NACA65-314 a=0.6
NACA65-314 a=0.6 |  |  |  | Cl Max: | 1.0956 | at alpha= | 10.5 | deg
XFOIL ncrit=9 |  |  |  | L/D Max: | 21.3393 | at alpha= | 9.5 | deg
Re: | 50000 |  |  | Cd Min: | 0.19376 | at alpha= | 15.5 | deg
Mach: | 0.25 |  |  | Cl=0 at alpha= | 3.065 | deg
|  |  |  | @ Cl=0.1, Cd= | 0.043969
|  |  |  | @ Cl=0.4, Cd= | 0.064685
|  |  |  | @ Cl=0.6, Cd= | 0.066184
alpha (deg) | Cl | Cd | Cm | Cl/Cd
-11.5 | -0.3796 | 0.13111 | -0.0337 | -2.8953
-11 | -0.3457 | 0.12259 | -0.0337 | -2.82
-10 | -0.3376 | 0.11248 | -0.0332 | -3.0014
-9 | -0.3464 | 0.10458 | -0.0244 | -3.3123
-8.5 | -0.3659 | 0.10227 | -0.0178 | -3.5778
-7.5 | -0.5864 | 0.08456 | -0.0249 | -6.9347
-7 | -0.6663 | 0.07363 | -0.0259 | -9.0493
-6.5 | -0.7053 | 0.06386 | -0.0245 | -11.0445
-6 | -0.7031 | 0.05599 | -0.0221 | -12.5576
-5.5 | -0.6809 | 0.04942 | -0.0197 | -13.7778
-5 | -0.6497 | 0.04403 | -0.0174 | -14.7558
-4.5 | -0.6117 | 0.04005 | -0.0153 | -15.2734
-4 | -0.5678 | 0.03678 | -0.0132 | -15.4377
-3.5 | -0.5225 | 0.03431 | -0.011 | -15.2288
-3 | -0.479 | 0.03254 | -0.0081 | -14.7203
-2.5 | -0.4393 | 0.03052 | -0.0057 | -14.3938
-2 | -0.1572 | 0.03785 | -0.0235 | -4.1532
-1.5 | -0.1565 | 0.03706 | -0.0188 | -4.2229
-1 | -0.1575 | 0.03618 | -0.0137 | -4.3532
-0.5 | -0.1613 | 0.03516 | -0.0081 | -4.5876
0 | -0.1684 | 0.03389 | -0.0018 | -4.969
0.5 | -0.1701 | 0.03279 | 0.0039 | -5.1876
1 | -0.1497 | 0.03278 | 0.0062 | -4.5668
1.5 | -0.1164 | 0.03358 | 0.0066 | -3.4663
2 | -0.0798 | 0.03478 | 0.0065 | -2.2944
2.5 | -0.0422 | 0.03623 | 0.0062 | -1.1648
3 | -0.0048 | 0.0379 | 0.0058 | -0.12665
3.5 | 0.0321 | 0.03979 | 0.0053 | 0.80674
4 | 0.0682 | 0.04187 | 0.0048 | 1.6289
4.5 | 0.1032 | 0.04418 | 0.0042 | 2.3359
5 | 0.137 | 0.04674 | 0.0034 | 2.9311
5.5 | 0.2167 | 0.05297 | -0.0066 | 4.091
6 | 0.2862 | 0.05839 | -0.0143 | 4.9015
6.5 | 0.3516 | 0.06381 | -0.0206 | 5.5101
7 | 0.4744 | 0.06603 | -0.0267 | 7.1846
7.5 | 0.564 | 0.06728 | -0.0286 | 8.3829
8 | 0.6671 | 0.06414 | -0.0271 | 10.4007
8.5 | 0.8229 | 0.03859 | -0.002 | 21.3242
9 | 0.8613 | 0.04239 | 0.0024 | 20.3185
9.5 | 1.0277 | 0.04816 | -0.0041 | 21.3393
10 | 1.0781 | 0.05515 | -0.0037 | 19.5485
10.5 | 1.0956 | 0.06322 | -0.0008 | 17.33
11 | 1.0744 | 0.06999 | 0.0049 | 15.3508
12 | 0.9253 | 0.08853 | 0.0086 | 10.4518
12.5 | 0.8674 | 0.10344 | 0.0023 | 8.3855
13 | 0.7878 | 0.12843 | -0.0142 | 6.1341
13.5 | 0.7002 | 0.16244 | -0.0422 | 4.3105
14 | 0.7309 | 0.1731 | -0.0441 | 4.2224
14.5 | 0.7323 | 0.17922 | -0.0473 | 4.086
15 | 0.7402 | 0.18609 | -0.0505 | 3.9776
15.5 | 0.7579 | 0.19376 | -0.053 | 3.9115

## 7. Re 50k Mach 0.50 (1)
BIGFOIL.COM POLAR EXPORT
NACA65-314 a=0.6
NACA65-314 a=0.6 |  |  |  | Cl Max: | 1.195 | at alpha= | 20 | deg
JavaFoil+Calcfoil stall+Eppler ext transition |  |  |  | L/D Max: | 31.887 | at alpha= | 4.5 | deg
Re: | 50000 |  |  | Cd Min: | 0.01948 | at alpha= | -0.5 | deg
Mach: | 0.5 |  |  | Cl=0 at alpha= | -2.0942 | deg
|  |  |  | @ Cl=0.1, Cd= | 0.019837
|  |  |  | @ Cl=0.4, Cd= | 0.021941
|  |  |  | @ Cl=0.6, Cd= | 0.023244
alpha (deg) | Cl | Cd | Cm | Cl/Cd
-20 | -0.982 | 0.43669 | -0.011 | -2.249
-19.5 | -0.956 | 0.40996 | -0.011 | -2.331
-19 | -0.929 | 0.4127 | -0.012 | -2.251
-18.5 | -0.9 | 0.4036 | -0.011 | -2.229
-18 | -0.873 | 0.40051 | -0.012 | -2.18
-17.5 | -0.846 | 0.4065 | -0.012 | -2.082
-17 | -0.82 | 0.40264 | -0.013 | -2.035
-16.5 | -0.793 | 0.37593 | -0.013 | -2.109
-16 | -0.764 | 0.35833 | -0.013 | -2.132
-15.5 | -0.737 | 0.34176 | -0.013 | -2.156
-15 | -0.71 | 0.33709 | -0.013 | -2.106
-14.5 | -0.683 | 0.33077 | -0.014 | -2.064
-14 | -0.656 | 0.30296 | -0.014 | -2.165
-13.5 | -0.628 | 0.28952 | -0.014 | -2.167
-13 | -0.6 | 0.29266 | -0.014 | -2.05
-12.5 | -0.573 | 0.28621 | -0.014 | -2.002
-12 | -0.546 | 0.27886 | -0.014 | -1.957
-11.5 | -0.518 | 0.28265 | -0.015 | -1.834
-11 | -0.491 | 0.27881 | -0.015 | -1.762
-10.5 | -0.463 | 0.24158 | -0.014 | -1.916
-10 | -0.436 | 0.23226 | -0.014 | -1.875
-9.5 | -0.408 | 0.23376 | -0.014 | -1.746
-9 | -0.381 | 0.23133 | -0.015 | -1.646
-8.5 | -0.353 | 0.19897 | -0.015 | -1.776
-8 | -0.325 | 0.16643 | -0.014 | -1.955
-7.5 | -0.298 | 0.16432 | -0.014 | -1.813
-7 | -0.425 | 0.08092 | -0.015 | -5.256
-6.5 | -0.424 | 0.06857 | -0.016 | -6.183
-6 | -0.396 | 0.06128 | -0.016 | -6.466
-5.5 | -0.357 | 0.05442 | -0.017 | -6.562
-5 | -0.312 | 0.05097 | -0.018 | -6.112
-4.5 | -0.262 | 0.04682 | -0.018 | -5.593
-4 | -0.209 | 0.04409 | -0.019 | -4.748
-3.5 | -0.156 | 0.04174 | -0.02 | -3.727
-3 | -0.101 | 0.03991 | -0.021 | -2.528
-2.5 | -0.056 | 0.01982 | -0.046 | -2.829
-2 | 0.013 | 0.01968 | -0.047 | 0.649
-1.5 | 0.079 | 0.01992 | -0.045 | 3.963
-1 | 0.147 | 0.01965 | -0.046 | 7.481
-0.5 | 0.216 | 0.01948 | -0.048 | 11.076
0 | 0.275 | 0.02129 | -0.049 | 12.909
0.5 | 0.34 | 0.02159 | -0.05 | 15.751
1 | 0.405 | 0.02197 | -0.051 | 18.444
1.5 | 0.47 | 0.02239 | -0.052 | 20.998
2 | 0.535 | 0.02293 | -0.053 | 23.32
2.5 | 0.599 | 0.02323 | -0.054 | 25.783
3 | 0.659 | 0.02409 | -0.055 | 27.361
3.5 | 0.721 | 0.02484 | -0.055 | 29.02
4 | 0.781 | 0.02579 | -0.056 | 30.296
4.5 | 0.865 | 0.02714 | -0.059 | 31.887
5 | 0.775 | 0.04384 | -0.029 | 17.681
5.5 | 0.819 | 0.04754 | -0.028 | 17.222
6 | 0.858 | 0.05191 | -0.027 | 16.524
6.5 | 0.889 | 0.05671 | -0.027 | 15.68
7 | 0.908 | 0.06261 | -0.026 | 14.51
7.5 | 0.907 | 0.07293 | -0.025 | 12.437
8 | 0.858 | 0.09277 | -0.024 | 9.25
8.5 | 0.579 | 0.18471 | -0.024 | 3.134
9 | 0.606 | 0.20942 | -0.024 | 2.892
9.5 | 0.633 | 0.21317 | -0.029 | 2.971
10 | 0.66 | 0.21706 | -0.029 | 3.041
10.5 | 0.687 | 0.21729 | -0.029 | 3.161
11 | 0.713 | 0.23683 | -0.03 | 3.013
11.5 | 0.741 | 0.2513 | -0.034 | 2.95
12 | 0.768 | 0.27216 | -0.034 | 2.822
12.5 | 0.794 | 0.27703 | -0.034 | 2.868
13 | 0.821 | 0.28785 | -0.035 | 2.851
13.5 | 0.849 | 0.30015 | -0.038 | 2.829
14 | 0.875 | 0.30517 | -0.039 | 2.868
14.5 | 0.902 | 0.32449 | -0.039 | 2.778
15 | 0.928 | 0.3444 | -0.04 | 2.694
15.5 | 0.956 | 0.35716 | -0.043 | 2.677
16 | 0.982 | 0.36531 | -0.043 | 2.689
16.5 | 1.008 | 0.36827 | -0.044 | 2.738
17 | 1.035 | 0.38126 | -0.044 | 2.714
17.5 | 1.063 | 0.42977 | -0.047 | 2.473
18 | 1.089 | 0.41257 | -0.047 | 2.639
18.5 | 1.115 | 0.41428 | -0.048 | 2.69
19 | 1.141 | 0.42179 | -0.049 | 2.704
19.5 | 1.169 | 0.45857 | -0.051 | 2.55
20 | 1.195 | 0.46033 | -0.052 | 2.596

## 8. Re 50k Mach 0.50 (2)
BIGFOIL.COM POLAR EXPORT
NACA65-314 a=0.6
NACA65-314 a=0.6 |  |  |  | Cl Max: | 0.9543 | at alpha= | 19.5 | deg
XFOIL ncrit=9 |  |  |  | L/D Max: | 18.5261 | at alpha= | 8 | deg
Re: | 50000 |  |  | Cd Min: | 0.27512 | at alpha= | 19.5 | deg
Mach: | 0.5 |  |  | Cl=0 at alpha= | 3.4185 | deg
|  |  |  | @ Cl=0.1, Cd= | 0.048776
|  |  |  | @ Cl=0.4, Cd= | 0.06698
|  |  |  | @ Cl=0.6, Cd= | 0.069888
alpha (deg) | Cl | Cd | Cm | Cl/Cd
-10 | -0.33 | 0.12441 | -0.0333 | -2.6525
-9.5 | -0.3502 | 0.12224 | -0.0278 | -2.8649
-9 | -0.3628 | 0.11886 | -0.0229 | -3.0523
-8.5 | -0.3669 | 0.11426 | -0.0188 | -3.2111
-8 | -0.465 | 0.10114 | -0.0336 | -4.5976
-7.5 | -0.4981 | 0.09372 | -0.0339 | -5.3148
-7 | -0.5486 | 0.08585 | -0.0351 | -6.3902
-6.5 | -0.6042 | 0.07962 | -0.0319 | -7.5885
-6 | -0.6684 | 0.07265 | -0.029 | -9.2003
-5.5 | -0.6851 | 0.06589 | -0.0252 | -10.3976
-5 | -0.6954 | 0.05902 | -0.022 | -11.7824
-4.5 | -0.688 | 0.05255 | -0.0192 | -13.0923
-4 | -0.6621 | 0.04675 | -0.0168 | -14.1626
-3.5 | -0.6212 | 0.04213 | -0.0144 | -14.7448
-3 | -0.5732 | 0.03864 | -0.0119 | -14.8344
-2.5 | -0.5204 | 0.03626 | -0.0088 | -14.3519
-2 | -0.4733 | 0.03438 | -0.0053 | -13.7667
-1.5 | -0.1613 | 0.04234 | -0.0228 | -3.8096
-1 | -0.1569 | 0.0415 | -0.0179 | -3.7807
-0.5 | -0.1537 | 0.04067 | -0.0127 | -3.7792
0 | -0.1526 | 0.03973 | -0.0071 | -3.8409
0.5 | -0.1541 | 0.03864 | -0.001 | -3.9881
1 | -0.1557 | 0.03748 | 0.0053 | -4.1542
1.5 | -0.1441 | 0.03698 | 0.0095 | -3.8967
2 | -0.1129 | 0.03765 | 0.0105 | -2.9987
2.5 | -0.0743 | 0.03898 | 0.0104 | -1.9061
3 | -0.0339 | 0.04071 | 0.0098 | -0.83272
3.5 | 0.0066 | 0.04275 | 0.0091 | 0.15439
4 | 0.0464 | 0.04508 | 0.0082 | 1.0293
4.5 | 0.0851 | 0.04768 | 0.0073 | 1.7848
5 | 0.1709 | 0.05399 | -0.0033 | 3.1654
5.5 | 0.2443 | 0.05949 | -0.011 | 4.1066
6 | 0.3188 | 0.0654 | -0.0177 | 4.8746
6.5 | 0.4493 | 0.06794 | -0.0231 | 6.6132
7 | 0.5198 | 0.07047 | -0.0239 | 7.3762
7.5 | 0.5842 | 0.07183 | -0.0225 | 8.1331
8 | 0.812 | 0.04383 | 0.0048 | 18.5261
8.5 | 0.8365 | 0.04844 | 0.0104 | 17.2688
9 | 0.9017 | 0.05342 | 0.0136 | 16.8794
9.5 | 0.9076 | 0.0613 | 0.0151 | 14.8059
10 | 0.8975 | 0.07026 | 0.0153 | 12.774
10.5 | 0.8536 | 0.08199 | 0.0119 | 10.411
11 | 0.8094 | 0.09612 | 0.0051 | 8.4207
11.5 | 0.7786 | 0.11115 | -0.0034 | 7.0049
12.5 | 0.7407 | 0.1418 | -0.0224 | 5.2236
13 | 0.7548 | 0.15306 | -0.0268 | 4.9314
13.5 | 0.7617 | 0.16606 | -0.0338 | 4.5869
14 | 0.7476 | 0.18638 | -0.0504 | 4.0112
14.5 | 0.7519 | 0.19232 | -0.0549 | 3.9096
15 | 0.7712 | 0.20135 | -0.059 | 3.8301
15.5 | 0.7995 | 0.21193 | -0.062 | 3.7725
16 | 0.8192 | 0.22017 | -0.0657 | 3.7208
16.5 | 0.8426 | 0.22945 | -0.0693 | 3.6723
17 | 0.852 | 0.23421 | -0.0747 | 3.6378
17.5 | 0.8705 | 0.24193 | -0.0794 | 3.5981
18 | 0.8913 | 0.25023 | -0.0839 | 3.5619
18.5 | 0.9198 | 0.26192 | -0.0873 | 3.5118
19 | 0.9369 | 0.26796 | -0.0926 | 3.4964
19.5 | 0.9543 | 0.27512 | -0.0983 | 3.4687

## 9. Re 100k Mach 0.00 (1)
BIGFOIL.COM POLAR EXPORT
NACA65-314 a=0.6
NACA65-314 a=0.6 |  |  |  | Cl Max: | 1.059 | at alpha= | 12 | deg
JavaFoil+Calcfoil stall+Eppler ext transition |  |  |  | L/D Max: | 44.369 | at alpha= | 4.5 | deg
Re: | 100000 |  |  | Cd Min: | 0.01289 | at alpha= | -2 | deg
Mach: | 0 |  |  | Cl=0 at alpha= | -2.0917 | deg
|  |  |  | @ Cl=0.1, Cd= | 0.013217
|  |  |  | @ Cl=0.4, Cd= | 0.014511
|  |  |  | @ Cl=0.6, Cd= | 0.015669
alpha (deg) | Cl | Cd | Cm | Cl/Cd
-18.5 | -0.603 | 0.27695 | -0.007 | -2.178
-18 | -0.625 | 0.25295 | -0.007 | -2.47
-17.5 | -0.646 | 0.23222 | -0.007 | -2.783
-17 | -0.667 | 0.22023 | -0.007 | -3.027
-16.5 | -0.686 | 0.20255 | -0.008 | -3.387
-16 | -0.704 | 0.19106 | -0.008 | -3.686
-15.5 | -0.72 | 0.17636 | -0.008 | -4.084
-15 | -0.734 | 0.16471 | -0.009 | -4.458
-14.5 | -0.746 | 0.15193 | -0.009 | -4.907
-14 | -0.754 | 0.1449 | -0.009 | -5.203
-13.5 | -0.757 | 0.13297 | -0.01 | -5.69
-13 | -0.751 | 0.12695 | -0.01 | -5.913
-12.5 | -0.742 | 0.11681 | -0.01 | -6.35
-12 | -0.73 | 0.10754 | -0.011 | -6.788
-11.5 | -0.715 | 0.10002 | -0.011 | -7.148
-11 | -0.697 | 0.0944 | -0.011 | -7.382
-10.5 | -0.676 | 0.08555 | -0.012 | -7.9
-10 | -0.652 | 0.08178 | -0.012 | -7.968
-9.5 | -0.624 | 0.07582 | -0.013 | -8.236
-9 | -0.594 | 0.07058 | -0.013 | -8.423
-8.5 | -0.562 | 0.06545 | -0.014 | -8.584
-8 | -0.527 | 0.06079 | -0.014 | -8.665
-7.5 | -0.489 | 0.05662 | -0.014 | -8.643
-7 | -0.45 | 0.05347 | -0.015 | -8.415
-6.5 | -0.409 | 0.05024 | -0.015 | -8.136
-6 | -0.366 | 0.04702 | -0.016 | -7.784
-5.5 | -0.322 | 0.04416 | -0.016 | -7.29
-5 | -0.277 | 0.04202 | -0.016 | -6.583
-4.5 | -0.23 | 0.03996 | -0.017 | -5.765
-4 | -0.183 | 0.03821 | -0.018 | -4.799
-3.5 | -0.136 | 0.03641 | -0.019 | -3.734
-3 | -0.109 | 0.01527 | -0.04 | -7.145
-2.5 | -0.049 | 0.01506 | -0.041 | -3.259
-2 | 0.011 | 0.01289 | -0.042 | 0.862
-1.5 | 0.072 | 0.01324 | -0.043 | 5.403
-1 | 0.132 | 0.01319 | -0.043 | 10.023
-0.5 | 0.193 | 0.01318 | -0.044 | 14.614
0 | 0.244 | 0.01405 | -0.045 | 17.39
0.5 | 0.302 | 0.0142 | -0.045 | 21.278
1 | 0.36 | 0.01435 | -0.046 | 25.081
1.5 | 0.417 | 0.01458 | -0.047 | 28.616
2 | 0.474 | 0.01486 | -0.047 | 31.914
2.5 | 0.531 | 0.01521 | -0.048 | 34.931
3 | 0.586 | 0.01557 | -0.049 | 37.624
3.5 | 0.641 | 0.01596 | -0.049 | 40.138
4 | 0.695 | 0.01645 | -0.05 | 42.245
4.5 | 0.748 | 0.01687 | -0.051 | 44.369
5 | 0.819 | 0.02021 | -0.053 | 40.508
5.5 | 0.871 | 0.02102 | -0.053 | 41.414
6 | 0.921 | 0.02182 | -0.054 | 42.193
6.5 | 0.808 | 0.04593 | -0.027 | 17.589
7 | 0.846 | 0.04909 | -0.025 | 17.242
7.5 | 0.884 | 0.05263 | -0.025 | 16.793
8 | 0.919 | 0.05605 | -0.025 | 16.4
8.5 | 0.95 | 0.06033 | -0.024 | 15.753
9 | 0.978 | 0.06489 | -0.024 | 15.067
9.5 | 1.001 | 0.06909 | -0.024 | 14.495
10 | 1.021 | 0.0756 | -0.024 | 13.507
10.5 | 1.037 | 0.07989 | -0.024 | 12.981
11 | 1.049 | 0.08702 | -0.024 | 12.05
11.5 | 1.056 | 0.09197 | -0.024 | 11.482
12 | 1.059 | 0.10072 | -0.024 | 10.517
12.5 | 1.058 | 0.10737 | -0.023 | 9.855
13 | 1.053 | 0.11431 | -0.024 | 9.216
13.5 | 1.043 | 0.12334 | -0.024 | 8.453
14 | 1.025 | 0.13519 | -0.024 | 7.579
14.5 | 1.003 | 0.14829 | -0.024 | 6.765
15 | 0.979 | 0.15642 | -0.023 | 6.256
15.5 | 0.952 | 0.16385 | -0.023 | 5.807
16 | 0.923 | 0.17697 | -0.023 | 5.213
16.5 | 0.892 | 0.19495 | -0.023 | 4.575
17 | 0.86 | 0.20764 | -0.023 | 4.143

## 10. Re 100k Mach 0.00 (2)
BIGFOIL.COM POLAR EXPORT
NACA65-314 a=0.6
NACA65-314 a=0.6 |  |  |  | Cl Max: | 1.1654 | at alpha= | 11.5 | deg
XFOIL ncrit=9 |  |  |  | L/D Max: | 42.8497 | at alpha= | 7 | deg
Re: | 100000 |  |  | Cd Min: | 0.23468 | at alpha= | -19.5 | deg
Mach: | 0 |  |  | Cl=0 at alpha= | -0.24336 | deg
|  |  |  | @ Cl=0.1, Cd= | 0.03138
|  |  |  | @ Cl=0.4, Cd= | 0.038233
|  |  |  | @ Cl=0.6, Cd= | 0.040815
alpha (deg) | Cl | Cd | Cm | Cl/Cd
-20 | -0.6196 | 0.23291 | 0.0202 | -2.6603
-19.5 | -0.6233 | 0.23468 | 0.0124 | -2.656
-19 | -0.5844 | 0.21807 | 0.0126 | -2.6799
-18.5 | -0.5656 | 0.21166 | 0.0092 | -2.6722
-18 | -0.5571 | 0.20762 | 0.0031 | -2.6833
-17.5 | -0.568 | 0.208 | -0.0051 | -2.7308
-17 | -0.5195 | 0.19175 | -0.0032 | -2.7093
-16.5 | -0.5043 | 0.18548 | -0.007 | -2.7189
-16 | -0.5177 | 0.18407 | -0.0155 | -2.8125
-15.5 | -0.478 | 0.17151 | -0.0148 | -2.787
-15 | -0.4626 | 0.16492 | -0.0181 | -2.805
-14.5 | -0.4824 | 0.16152 | -0.027 | -2.9866
-14 | -0.4412 | 0.15078 | -0.0255 | -2.9261
-13.5 | -0.4417 | 0.14502 | -0.0307 | -3.0458
-13 | -0.4283 | 0.13657 | -0.0333 | -3.1361
-12.5 | -0.4135 | 0.12988 | -0.0357 | -3.1837
-12 | -0.4179 | 0.12187 | -0.0409 | -3.4291
-11.5 | -0.4029 | 0.11541 | -0.0429 | -3.491
-11 | -0.3969 | 0.10789 | -0.0457 | -3.6787
-10.5 | -0.4162 | 0.10032 | -0.0513 | -4.1487
-10 | -0.4259 | 0.09685 | -0.0482 | -4.3975
-9.5 | -0.5086 | 0.09501 | -0.0424 | -5.3531
-9 | -0.4921 | 0.09073 | -0.0379 | -5.4238
-8.5 | -0.5345 | 0.07931 | -0.0532 | -6.7394
-8 | -0.4921 | 0.07249 | -0.0555 | -6.7885
-7.5 | -0.4852 | 0.06585 | -0.0585 | -7.3683
-7 | -0.555 | 0.04531 | -0.0592 | -12.249
-6.5 | -0.5087 | 0.03837 | -0.0588 | -13.2578
-6 | -0.4769 | 0.0352 | -0.0555 | -13.5483
-5.5 | -0.4273 | 0.03226 | -0.0547 | -13.2455
-5 | -0.3742 | 0.03023 | -0.0543 | -12.3784
-4.5 | -0.3287 | 0.02837 | -0.0532 | -11.5862
-4 | -0.2832 | 0.02701 | -0.0519 | -10.485
-3.5 | -0.2556 | 0.02613 | -0.0479 | -9.7819
-3 | -0.2436 | 0.02402 | -0.0391 | -10.1415
-2.5 | -0.2264 | 0.02526 | -0.0304 | -8.9628
-2 | -0.2023 | 0.02705 | -0.0198 | -7.4787
-1.5 | -0.184 | 0.0286 | -0.0097 | -6.4336
-1 | -0.1062 | 0.02929 | -0.015 | -3.6258
-0.5 | -0.0464 | 0.02997 | -0.0185 | -1.5482
0 | 0.044 | 0.03074 | -0.0272 | 1.4314
0.5 | 0.1271 | 0.03169 | -0.0355 | 4.0107
1 | 0.2204 | 0.03252 | -0.0454 | 6.7774
1.5 | 0.3079 | 0.03352 | -0.055 | 9.1856
2 | 0.3419 | 0.03399 | -0.0543 | 10.0588
2.5 | 0.2909 | 0.03446 | -0.0398 | 8.4417
3 | 0.3143 | 0.03567 | -0.0368 | 8.8113
3.5 | 0.3539 | 0.03694 | -0.0359 | 9.5804
4 | 0.3986 | 0.0382 | -0.0355 | 10.4346
4.5 | 0.4471 | 0.03934 | -0.0355 | 11.365
5 | 0.5032 | 0.04014 | -0.0359 | 12.5361
5.5 | 0.5676 | 0.04044 | -0.0368 | 14.0356
6 | 0.6116 | 0.04095 | -0.0351 | 14.9353
6.5 | 0.8213 | 0.0274 | -0.0412 | 29.9745
7 | 0.9067 | 0.02116 | -0.0379 | 42.8497
7.5 | 0.8881 | 0.0215 | -0.0235 | 41.307
8 | 0.8501 | 0.02691 | -0.0135 | 31.5905
8.5 | 0.8596 | 0.03024 | -0.0087 | 28.4259
9 | 0.9005 | 0.03276 | -0.0063 | 27.4878
9.5 | 0.9936 | 0.03614 | -0.0093 | 27.4931
10 | 1.064 | 0.04021 | -0.011 | 26.4611
10.5 | 1.1265 | 0.04623 | -0.0126 | 24.3673
11 | 1.1568 | 0.0544 | -0.0112 | 21.2647
11.5 | 1.1654 | 0.0599 | -0.0064 | 19.4558
12 | 1.1045 | 0.06574 | 0.0041 | 16.801
12.5 | 1.0636 | 0.07464 | 0.008 | 14.2497
13 | 1.0491 | 0.09221 | 0.0077 | 11.3773
13.5 | 0.9622 | 0.1011 | 0.0059 | 9.5173
14 | 0.7767 | 0.15228 | -0.029 | 5.1005
14.5 | 0.7709 | 0.16144 | -0.0339 | 4.7751
15 | 0.7658 | 0.17084 | -0.0394 | 4.4826
15.5 | 0.8098 | 0.17897 | -0.0366 | 4.5248
16 | 0.7881 | 0.18656 | -0.046 | 4.2244
16.5 | 0.7918 | 0.19479 | -0.051 | 4.0649

## 11. Re 100k Mach 0.10 (1)
BIGFOIL.COM POLAR EXPORT
NACA65-314 a=0.6
NACA65-314 a=0.6 |  |  |  | Cl Max: | 1.05 | at alpha= | 11.5 | deg
JavaFoil+Calcfoil stall+Eppler ext transition |  |  |  | L/D Max: | 44.359 | at alpha= | 4.5 | deg
Re: | 100000 |  |  | Cd Min: | 0.01266 | at alpha= | -2 | deg
Mach: | 0.1 |  |  | Cl=0 at alpha= | -2.0917 | deg
|  |  |  | @ Cl=0.1, Cd= | 0.013222
|  |  |  | @ Cl=0.4, Cd= | 0.014608
|  |  |  | @ Cl=0.6, Cd= | 0.015706
alpha (deg) | Cl | Cd | Cm | Cl/Cd
-18.5 | -0.553 | 0.29451 | -0.007 | -1.879
-18 | -0.578 | 0.26562 | -0.007 | -2.177
-17.5 | -0.603 | 0.24744 | -0.007 | -2.437
-17 | -0.627 | 0.23464 | -0.007 | -2.671
-16.5 | -0.65 | 0.21686 | -0.008 | -2.996
-16 | -0.672 | 0.19917 | -0.008 | -3.372
-15.5 | -0.691 | 0.18226 | -0.008 | -3.793
-15 | -0.709 | 0.16845 | -0.009 | -4.209
-14.5 | -0.724 | 0.15621 | -0.009 | -4.635
-14 | -0.736 | 0.14829 | -0.009 | -4.962
-13.5 | -0.742 | 0.13644 | -0.01 | -5.436
-13 | -0.738 | 0.12974 | -0.01 | -5.69
-12.5 | -0.732 | 0.12103 | -0.01 | -6.046
-12 | -0.722 | 0.10952 | -0.011 | -6.593
-11.5 | -0.709 | 0.10157 | -0.011 | -6.98
-11 | -0.693 | 0.09611 | -0.011 | -7.207
-10.5 | -0.673 | 0.08799 | -0.012 | -7.648
-10 | -0.65 | 0.08225 | -0.012 | -7.901
-9.5 | -0.624 | 0.07607 | -0.013 | -8.199
-9 | -0.594 | 0.07034 | -0.013 | -8.451
-8.5 | -0.562 | 0.06508 | -0.013 | -8.641
-8 | -0.528 | 0.06109 | -0.014 | -8.637
-7.5 | -0.491 | 0.05708 | -0.014 | -8.596
-7 | -0.451 | 0.05386 | -0.015 | -8.381
-6.5 | -0.41 | 0.05012 | -0.015 | -8.187
-6 | -0.367 | 0.04722 | -0.016 | -7.781
-5.5 | -0.323 | 0.0443 | -0.016 | -7.297
-5 | -0.278 | 0.04215 | -0.017 | -6.592
-4.5 | -0.231 | 0.04005 | -0.017 | -5.779
-4 | -0.184 | 0.03828 | -0.018 | -4.812
-3.5 | -0.137 | 0.03646 | -0.019 | -3.746
-3 | -0.11 | 0.01537 | -0.041 | -7.133
-2.5 | -0.049 | 0.01507 | -0.041 | -3.275
-2 | 0.011 | 0.01266 | -0.042 | 0.881
-1.5 | 0.072 | 0.01325 | -0.043 | 5.426
-1 | 0.133 | 0.01319 | -0.044 | 10.07
-0.5 | 0.194 | 0.0132 | -0.044 | 14.666
0 | 0.245 | 0.01407 | -0.045 | 17.449
0.5 | 0.304 | 0.01423 | -0.046 | 21.334
1 | 0.361 | 0.01442 | -0.046 | 25.066
1.5 | 0.419 | 0.0147 | -0.047 | 28.511
2 | 0.476 | 0.01496 | -0.048 | 31.85
2.5 | 0.534 | 0.01528 | -0.048 | 34.937
3 | 0.588 | 0.01562 | -0.049 | 37.678
3.5 | 0.644 | 0.01602 | -0.05 | 40.188
4 | 0.698 | 0.01651 | -0.05 | 42.283
4.5 | 0.752 | 0.01695 | -0.051 | 44.359
5 | 0.822 | 0.0203 | -0.053 | 40.519
5.5 | 0.874 | 0.02115 | -0.054 | 41.343
6 | 0.925 | 0.02198 | -0.054 | 42.053
6.5 | 0.811 | 0.04611 | -0.026 | 17.589
7 | 0.85 | 0.04936 | -0.025 | 17.215
7.5 | 0.887 | 0.05262 | -0.025 | 16.856
8 | 0.922 | 0.05654 | -0.025 | 16.309
8.5 | 0.953 | 0.06035 | -0.024 | 15.786
9 | 0.979 | 0.06485 | -0.024 | 15.098
9.5 | 1.002 | 0.06963 | -0.024 | 14.388
10 | 1.02 | 0.07527 | -0.023 | 13.556
10.5 | 1.035 | 0.08129 | -0.024 | 12.729
11 | 1.045 | 0.08816 | -0.024 | 11.848
11.5 | 1.05 | 0.09458 | -0.024 | 11.098
12 | 1.05 | 0.10036 | -0.024 | 10.464
12.5 | 1.046 | 0.10962 | -0.024 | 9.545
13 | 1.038 | 0.11907 | -0.024 | 8.72
13.5 | 1.024 | 0.12759 | -0.024 | 8.024
14 | 1.002 | 0.13959 | -0.024 | 7.177
14.5 | 0.976 | 0.14854 | -0.023 | 6.57
15 | 0.947 | 0.16241 | -0.023 | 5.831
15.5 | 0.915 | 0.17739 | -0.023 | 5.16
16 | 0.882 | 0.1886 | -0.023 | 4.675
16.5 | 0.847 | 0.2036 | -0.023 | 4.159

## 12. Re 100k Mach 0.10 (2)
BIGFOIL.COM POLAR EXPORT
NACA65-314 a=0.6
NACA65-314 a=0.6 |  |  |  | Cl Max: | 1.1554 | at alpha= | 11.5 | deg
XFOIL ncrit=9 |  |  |  | L/D Max: | 43.3286 | at alpha= | 7 | deg
Re: | 100000 |  |  | Cd Min: | 0.23592 | at alpha= | -19.5 | deg
Mach: | 0.1 |  |  | Cl=0 at alpha= | -0.22582 | deg
|  |  |  | @ Cl=0.1, Cd= | 0.031573
|  |  |  | @ Cl=0.4, Cd= | 0.038304
|  |  |  | @ Cl=0.6, Cd= | 0.040862
alpha (deg) | Cl | Cd | Cm | Cl/Cd
-20 | -0.6218 | 0.23405 | 0.0201 | -2.6567
-19.5 | -0.6255 | 0.23592 | 0.0124 | -2.6513
-19 | -0.5849 | 0.21866 | 0.0129 | -2.6749
-18.5 | -0.5663 | 0.21226 | 0.0093 | -2.668
-18 | -0.5591 | 0.20868 | 0.0029 | -2.6792
-17.5 | -0.5547 | 0.20347 | -0.0029 | -2.7262
-17 | -0.5193 | 0.19226 | -0.0031 | -2.701
-16.5 | -0.5046 | 0.18606 | -0.0072 | -2.712
-16 | -0.5189 | 0.18497 | -0.0158 | -2.8053
-15.5 | -0.4766 | 0.17197 | -0.0148 | -2.7714
-15 | -0.4621 | 0.16543 | -0.0183 | -2.7933
-14.5 | -0.4835 | 0.16237 | -0.0275 | -2.9778
-14 | -0.4388 | 0.15125 | -0.0255 | -2.9012
-13.5 | -0.444 | 0.14581 | -0.0315 | -3.0451
-13 | -0.424 | 0.13707 | -0.0331 | -3.0933
-12.5 | -0.4132 | 0.13043 | -0.0362 | -3.168
-12 | -0.4118 | 0.12246 | -0.0405 | -3.3627
-11.5 | -0.4052 | 0.11598 | -0.0439 | -3.4937
-11 | -0.3918 | 0.10858 | -0.0456 | -3.6084
-10.5 | -0.4004 | 0.10142 | -0.0496 | -3.9479
-10 | -0.4287 | 0.09791 | -0.048 | -4.3785
-9.5 | -0.5129 | 0.09596 | -0.0427 | -5.3449
-9 | -0.5017 | 0.09028 | -0.0419 | -5.5572
-8.5 | -0.4953 | 0.08043 | -0.0509 | -6.1581
-8 | -0.4848 | 0.07325 | -0.0561 | -6.6184
-7 | -0.5535 | 0.04584 | -0.0603 | -12.0746
-6.5 | -0.5147 | 0.03913 | -0.0587 | -13.1536
-6 | -0.4771 | 0.03556 | -0.0565 | -13.4168
-5.5 | -0.4321 | 0.03265 | -0.0549 | -13.2343
-5 | -0.3744 | 0.03042 | -0.0551 | -12.3077
-4.5 | -0.3326 | 0.02862 | -0.0533 | -11.6212
-4 | -0.2824 | 0.02717 | -0.0527 | -10.3938
-3.5 | -0.2574 | 0.02637 | -0.0482 | -9.7611
-3 | -0.2421 | 0.02407 | -0.0401 | -10.0582
-2.5 | -0.2275 | 0.02529 | -0.0311 | -8.9957
-2 | -0.2 | 0.02712 | -0.0208 | -7.3746
-1.5 | -0.1908 | 0.02863 | -0.009 | -6.6643
-1 | -0.1066 | 0.02941 | -0.0151 | -3.6246
-0.5 | -0.0516 | 0.03008 | -0.0177 | -1.7154
0 | 0.0425 | 0.03085 | -0.0269 | 1.3776
0.5 | 0.1204 | 0.03183 | -0.0345 | 3.7826
1 | 0.2193 | 0.03265 | -0.0451 | 6.7167
1.5 | 0.3019 | 0.03371 | -0.0541 | 8.9558
2 | 0.3544 | 0.03419 | -0.056 | 10.3656
2.5 | 0.2973 | 0.03461 | -0.0406 | 8.59
3 | 0.3171 | 0.03578 | -0.037 | 8.8625
3.5 | 0.3557 | 0.03706 | -0.036 | 9.5979
4 | 0.4002 | 0.03831 | -0.0356 | 10.4464
4.5 | 0.4498 | 0.03944 | -0.0356 | 11.4047
5 | 0.508 | 0.04019 | -0.0361 | 12.64
5.5 | 0.5744 | 0.04043 | -0.0371 | 14.2073
6 | 0.6129 | 0.04108 | -0.0348 | 14.9197
6.5 | 0.7224 | 0.03641 | -0.036 | 19.8407
7 | 0.9086 | 0.02097 | -0.0369 | 43.3286
7.5 | 0.882 | 0.02201 | -0.022 | 40.0727
8 | 0.8472 | 0.02739 | -0.0126 | 30.931
9 | 0.902 | 0.03313 | -0.0057 | 27.2261
9.5 | 0.9968 | 0.0366 | -0.0086 | 27.235
10 | 1.0666 | 0.0409 | -0.0101 | 26.0782
10.5 | 1.1253 | 0.04701 | -0.0112 | 23.9375
11 | 1.1525 | 0.05532 | -0.0095 | 20.8333
11.5 | 1.1554 | 0.0606 | -0.0042 | 19.066
12 | 1.0943 | 0.06631 | 0.0055 | 16.5028
12.5 | 1.0474 | 0.07539 | 0.009 | 13.8931
13 | 1.0144 | 0.08581 | 0.0093 | 11.8215
13.5 | 0.9266 | 0.1003 | 0.0041 | 9.2383
14 | 0.6897 | 0.126 | -0.0082 | 5.4738
14.5 | 0.7681 | 0.16253 | -0.0348 | 4.7259
15 | 0.7654 | 0.17171 | -0.04 | 4.4575
15.5 | 0.8125 | 0.17999 | -0.0367 | 4.5141
16 | 0.7872 | 0.18747 | -0.0468 | 4.1991
16.5 | 0.7932 | 0.19563 | -0.0515 | 4.0546

## 13. Re 100k Mach 0.25 (1)
BIGFOIL.COM POLAR EXPORT
NACA65-314 a=0.6
NACA65-314 a=0.6 |  |  |  | Cl Max: | 1.009 | at alpha= | 10.5 | deg
JavaFoil+Calcfoil stall+Eppler ext transition |  |  |  | L/D Max: | 44.166 | at alpha= | 4.5 | deg
Re: | 100000 |  |  | Cd Min: | 0.01305 | at alpha= | -1.5 | deg
Mach: | 0.25 |  |  | Cl=0 at alpha= | -2.0887 | deg
|  |  |  | @ Cl=0.1, Cd= | 0.01319
|  |  |  | @ Cl=0.4, Cd= | 0.014823
|  |  |  | @ Cl=0.6, Cd= | 0.25126
alpha (deg) | Cl | Cd | Cm | Cl/Cd
-16.5 | -0.302 | 0.40805 | -0.009 | -0.741
-16 | -0.367 | 0.33029 | -0.008 | -1.112
-15.5 | -0.427 | 0.26766 | -0.008 | -1.595
-15 | -0.482 | 0.24248 | -0.009 | -1.987
-14.5 | -0.532 | 0.21167 | -0.009 | -2.512
-14 | -0.576 | 0.19025 | -0.009 | -3.028
-13.5 | -0.611 | 0.16975 | -0.01 | -3.597
-13 | -0.63 | 0.15537 | -0.01 | -4.053
-12.5 | -0.644 | 0.13774 | -0.01 | -4.675
-12 | -0.652 | 0.12664 | -0.011 | -5.152
-11.5 | -0.655 | 0.11373 | -0.011 | -5.762
-11 | -0.653 | 0.10495 | -0.012 | -6.221
-10.5 | -0.645 | 0.09658 | -0.012 | -6.675
-10 | -0.631 | 0.0865 | -0.012 | -7.299
-9.5 | -0.613 | 0.08113 | -0.013 | -7.556
-9 | -0.59 | 0.07382 | -0.013 | -7.992
-8.5 | -0.563 | 0.06921 | -0.014 | -8.128
-8 | -0.531 | 0.064 | -0.014 | -8.3
-7.5 | -0.496 | 0.0589 | -0.015 | -8.427
-7 | -0.458 | 0.05523 | -0.015 | -8.3
-6.5 | -0.418 | 0.05078 | -0.015 | -8.232
-6 | -0.375 | 0.0482 | -0.016 | -7.786
-5.5 | -0.331 | 0.04488 | -0.016 | -7.369
-5 | -0.285 | 0.04245 | -0.017 | -6.705
-4.5 | -0.237 | 0.04042 | -0.017 | -5.873
-4 | -0.189 | 0.03858 | -0.018 | -4.897
-3.5 | -0.14 | 0.03679 | -0.019 | -3.809
-3 | -0.113 | 0.01553 | -0.042 | -7.25
-2.5 | -0.051 | 0.01532 | -0.042 | -3.309
-2 | 0.011 | 0.01338 | -0.043 | 0.854
-1.5 | 0.074 | 0.01305 | -0.044 | 5.651
-1 | 0.137 | 0.01339 | -0.045 | 10.193
-0.5 | 0.199 | 0.01341 | -0.045 | 14.845
0 | 0.252 | 0.01437 | -0.046 | 17.513
0.5 | 0.311 | 0.01448 | -0.047 | 21.505
1 | 0.371 | 0.01472 | -0.047 | 25.186
1.5 | 0.43 | 0.01493 | -0.048 | 28.786
2 | 0.489 | 0.01527 | -0.049 | 32.004
2.5 | 0.547 | 0.01562 | -0.05 | 35.025
3 | 0.603 | 0.01599 | -0.05 | 37.735
3.5 | 0.66 | 0.01649 | -0.051 | 40.009
4 | 0.715 | 0.01697 | -0.052 | 42.152
4.5 | 0.77 | 0.01744 | -0.052 | 44.166
5 | 0.842 | 0.02101 | -0.054 | 40.088
5.5 | 0.894 | 0.02189 | -0.055 | 40.871
6 | 0.945 | 0.02281 | -0.056 | 41.433
6.5 | 0.828 | 0.04661 | -0.026 | 17.774
7 | 0.867 | 0.05028 | -0.026 | 17.248
7.5 | 0.903 | 0.05363 | -0.025 | 16.837
8 | 0.936 | 0.05787 | -0.025 | 16.177
8.5 | 0.963 | 0.06218 | -0.025 | 15.483
9 | 0.984 | 0.06713 | -0.024 | 14.652
9.5 | 0.999 | 0.07301 | -0.024 | 13.681
10 | 1.008 | 0.07969 | -0.024 | 12.642
10.5 | 1.009 | 0.08675 | -0.024 | 11.635
11 | 1.004 | 0.09444 | -0.023 | 10.629
11.5 | 0.991 | 0.10587 | -0.023 | 9.357
12 | 0.97 | 0.11404 | -0.023 | 8.505
12.5 | 0.941 | 0.12429 | -0.023 | 7.574
13 | 0.906 | 0.13831 | -0.023 | 6.548
13.5 | 0.859 | 0.15208 | -0.022 | 5.647
14 | 0.799 | 0.17315 | -0.022 | 4.617
14.5 | 0.734 | 0.19473 | -0.021 | 3.768
15 | 0.662 | 0.22096 | -0.021 | 2.998
15.5 | 0.586 | 0.25126 | -0.021 | 2.333

## 14. Re 100k Mach 0.25 (2)
BIGFOIL.COM POLAR EXPORT
NACA65-314 a=0.6
NACA65-314 a=0.6 |  |  |  | Cl Max: | 1.1059 | at alpha= | 11 | deg
XFOIL ncrit=9 |  |  |  | L/D Max: | 39.5189 | at alpha= | 7 | deg
Re: | 100000 |  |  | Cd Min: | 0.24109 | at alpha= | -20 | deg
Mach: | 0.25 |  |  | Cl=0 at alpha= | -0.04386 | deg
|  |  |  | @ Cl=0.1, Cd= | 0.032502
|  |  |  | @ Cl=0.4, Cd= | 0.039035
|  |  |  | @ Cl=0.6, Cd= | 0.042023
alpha (deg) | Cl | Cd | Cm | Cl/Cd
-20 | -0.6355 | 0.24109 | 0.0199 | -2.6359
-19.5 | -0.6136 | 0.23063 | 0.0164 | -2.6605
-19 | -0.5893 | 0.22206 | 0.014 | -2.6538
-18.5 | -0.5712 | 0.2157 | 0.0097 | -2.6481
-18 | -0.5705 | 0.21493 | 0.0019 | -2.6544
-17.5 | -0.5413 | 0.20245 | 0 | -2.6737
-17 | -0.5193 | 0.19512 | -0.0028 | -2.6614
-16.5 | -0.5103 | 0.19023 | -0.0086 | -2.6825
-16 | -0.51 | 0.1854 | -0.0148 | -2.7508
-15.5 | -0.4717 | 0.17449 | -0.0148 | -2.7033
-15 | -0.4648 | 0.169 | -0.0201 | -2.7503
-14.5 | -0.4646 | 0.16247 | -0.0258 | -2.8596
-14 | -0.4298 | 0.15372 | -0.0261 | -2.796
-13.5 | -0.4536 | 0.15023 | -0.0353 | -3.0194
-13 | -0.4077 | 0.13961 | -0.0332 | -2.9203
-12.5 | -0.4272 | 0.13444 | -0.0414 | -3.1776
-12 | -0.3891 | 0.12531 | -0.0402 | -3.1051
-11.5 | -0.4268 | 0.11975 | -0.0507 | -3.5641
-11 | -0.3766 | 0.11166 | -0.0469 | -3.3727
-10.5 | -0.3717 | 0.10524 | -0.0485 | -3.5319
-10 | -0.4443 | 0.10378 | -0.0465 | -4.2812
-9 | -0.4483 | 0.09413 | -0.0406 | -4.7626
-8.5 | -0.4323 | 0.0858 | -0.0486 | -5.0385
-8 | -0.4195 | 0.07777 | -0.055 | -5.3941
-7 | -0.54 | 0.04824 | -0.0666 | -11.194
-6.5 | -0.5238 | 0.04227 | -0.0621 | -12.3918
-6 | -0.4732 | 0.03741 | -0.0624 | -12.649
-5.5 | -0.4457 | 0.0346 | -0.0578 | -12.8815
-5 | -0.3852 | 0.03177 | -0.0582 | -12.1246
-4.5 | -0.3439 | 0.02984 | -0.0557 | -11.5248
-4 | -0.2942 | 0.02851 | -0.0544 | -10.3192
-3.5 | -0.2613 | 0.02739 | -0.0508 | -9.54
-3 | -0.2449 | 0.02469 | -0.0456 | -9.919
-2.5 | -0.2286 | 0.02563 | -0.0344 | -8.9192
-2 | -0.2122 | 0.02709 | -0.0243 | -7.8331
-1.5 | -0.1984 | 0.02903 | -0.0104 | -6.8343
-1 | -0.145 | 0.02992 | -0.0099 | -4.8463
-0.5 | -0.0728 | 0.03062 | -0.0148 | -2.3775
0 | 0.007 | 0.03151 | -0.0215 | 0.22215
0.5 | 0.0966 | 0.03246 | -0.0304 | 2.976
1 | 0.1868 | 0.03356 | -0.0399 | 5.5662
1.5 | 0.2845 | 0.03451 | -0.0504 | 8.244
2 | 0.2932 | 0.03523 | -0.0469 | 8.3225
2.5 | 0.2706 | 0.03553 | -0.0366 | 7.6161
3 | 0.309 | 0.03664 | -0.0354 | 8.4334
3.5 | 0.3576 | 0.03785 | -0.0354 | 9.4478
4 | 0.4034 | 0.03913 | -0.035 | 10.3092
4.5 | 0.4449 | 0.04041 | -0.0339 | 11.0097
5 | 0.4972 | 0.04137 | -0.0337 | 12.0184
5.5 | 0.5628 | 0.04175 | -0.0343 | 13.4802
6 | 0.6133 | 0.04212 | -0.0329 | 14.5608
7 | 0.8872 | 0.02245 | -0.0294 | 39.5189
7.5 | 0.8546 | 0.02485 | -0.0156 | 34.3903
8 | 0.8347 | 0.02987 | -0.0083 | 27.9444
8.5 | 0.8559 | 0.03281 | -0.0041 | 26.0866
9 | 0.9127 | 0.03513 | -0.0022 | 25.9806
9.5 | 1.0111 | 0.03929 | -0.0046 | 25.7343
10 | 1.0636 | 0.04433 | -0.0037 | 23.9928
10.5 | 1.0889 | 0.05038 | -0.0007 | 21.6137
11 | 1.1059 | 0.05698 | 0.0019 | 19.4086
11.5 | 1.0897 | 0.06346 | 0.0065 | 17.1714
12 | 1.0343 | 0.07089 | 0.0109 | 14.5902
12.5 | 0.9752 | 0.08159 | 0.0108 | 11.9524
13 | 0.9164 | 0.09502 | 0.0061 | 9.6443
13.5 | 0.8707 | 0.11046 | -0.0015 | 7.8825
14 | 0.8299 | 0.13328 | -0.0136 | 6.2267
14.5 | 0.7585 | 0.16776 | -0.0387 | 4.5213
15 | 0.7662 | 0.1762 | -0.0426 | 4.3485
16 | 0.7866 | 0.19201 | -0.0505 | 4.0967

## 15. Re 100k Mach 0.50 (1)
BIGFOIL.COM POLAR EXPORT
NACA65-314 a=0.6
NACA65-314 a=0.6 |  |  |  | Cl Max: | 1.195 | at alpha= | 20 | deg
JavaFoil+Calcfoil stall+Eppler ext transition |  |  |  | L/D Max: | 41.422 | at alpha= | 4 | deg
Re: | 100000 |  |  | Cd Min: | 0.01414 | at alpha= | -1 | deg
Mach: | 0.5 |  |  | Cl=0 at alpha= | -2.0942 | deg
|  |  |  | @ Cl=0.1, Cd= | 0.014169
|  |  |  | @ Cl=0.4, Cd= | 0.015855
|  |  |  | @ Cl=0.6, Cd= | 0.017204
alpha (deg) | Cl | Cd | Cm | Cl/Cd
-20 | -0.982 | 0.33906 | -0.011 | -2.897
-19.5 | -0.956 | 0.33486 | -0.011 | -2.854
-19 | -0.929 | 0.3207 | -0.012 | -2.897
-18.5 | -0.9 | 0.32631 | -0.012 | -2.758
-18 | -0.873 | 0.31936 | -0.012 | -2.734
-17.5 | -0.846 | 0.31229 | -0.012 | -2.71
-17 | -0.82 | 0.30696 | -0.013 | -2.67
-16.5 | -0.793 | 0.30453 | -0.013 | -2.603
-16 | -0.764 | 0.2901 | -0.013 | -2.633
-15.5 | -0.737 | 0.26143 | -0.013 | -2.819
-15 | -0.71 | 0.27087 | -0.013 | -2.621
-14.5 | -0.683 | 0.26505 | -0.014 | -2.577
-14 | -0.656 | 0.24629 | -0.014 | -2.663
-13.5 | -0.628 | 0.22776 | -0.014 | -2.755
-13 | -0.6 | 0.23449 | -0.014 | -2.559
-12.5 | -0.573 | 0.22862 | -0.014 | -2.506
-12 | -0.546 | 0.21045 | -0.015 | -2.593
-11.5 | -0.518 | 0.2244 | -0.015 | -2.31
-11 | -0.491 | 0.20656 | -0.015 | -2.378
-10.5 | -0.463 | 0.18833 | -0.014 | -2.458
-10 | -0.436 | 0.18165 | -0.014 | -2.398
-9.5 | -0.408 | 0.18222 | -0.015 | -2.24
-9 | -0.381 | 0.17973 | -0.015 | -2.119
-8.5 | -0.353 | 0.15567 | -0.016 | -2.27
-8 | -0.325 | 0.13239 | -0.014 | -2.458
-7.5 | -0.298 | 0.13023 | -0.014 | -2.288
-7 | -0.425 | 0.06923 | -0.015 | -6.144
-6.5 | -0.424 | 0.05946 | -0.016 | -7.131
-6 | -0.396 | 0.05378 | -0.017 | -7.369
-5.5 | -0.357 | 0.0486 | -0.018 | -7.349
-5 | -0.312 | 0.04531 | -0.018 | -6.875
-4.5 | -0.262 | 0.0424 | -0.019 | -6.177
-4 | -0.209 | 0.0399 | -0.019 | -5.247
-3.5 | -0.156 | 0.03802 | -0.02 | -4.093
-3 | -0.101 | 0.03622 | -0.022 | -2.789
-2.5 | -0.056 | 0.01613 | -0.047 | -3.491
-2 | 0.013 | 0.01581 | -0.048 | 0.811
-1.5 | 0.081 | 0.01418 | -0.048 | 5.737
-1 | 0.151 | 0.01414 | -0.049 | 10.69
-0.5 | 0.221 | 0.01416 | -0.05 | 15.618
0 | 0.279 | 0.01525 | -0.051 | 18.313
0.5 | 0.345 | 0.01568 | -0.052 | 22.028
1 | 0.411 | 0.01589 | -0.053 | 25.869
1.5 | 0.477 | 0.01642 | -0.053 | 29.052
2 | 0.542 | 0.01682 | -0.054 | 32.238
2.5 | 0.607 | 0.01725 | -0.055 | 35.184
3 | 0.668 | 0.01779 | -0.056 | 37.527
3.5 | 0.73 | 0.0184 | -0.056 | 39.679
4 | 0.791 | 0.01909 | -0.057 | 41.422
4.5 | 0.869 | 0.02328 | -0.059 | 37.309
5 | 0.925 | 0.02435 | -0.06 | 37.97
5.5 | 0.82 | 0.04334 | -0.029 | 18.913
6 | 0.858 | 0.04709 | -0.028 | 18.223
6.5 | 0.89 | 0.051 | -0.027 | 17.442
7 | 0.909 | 0.05678 | -0.026 | 16.006
7.5 | 0.907 | 0.06325 | -0.025 | 14.342
8 | 0.858 | 0.07824 | -0.024 | 10.967
8.5 | 0.579 | 0.14214 | -0.024 | 4.073
9 | 0.606 | 0.1637 | -0.024 | 3.7
9.5 | 0.633 | 0.16907 | -0.029 | 3.746
10 | 0.66 | 0.17254 | -0.029 | 3.826
10.5 | 0.687 | 0.17316 | -0.03 | 3.967
11 | 0.713 | 0.17761 | -0.03 | 4.017
11.5 | 0.741 | 0.19975 | -0.034 | 3.712
12 | 0.768 | 0.20541 | -0.034 | 3.739
12.5 | 0.794 | 0.22117 | -0.034 | 3.592
13 | 0.821 | 0.22938 | -0.035 | 3.578
13.5 | 0.849 | 0.24169 | -0.038 | 3.513
14 | 0.875 | 0.24629 | -0.039 | 3.554
14.5 | 0.902 | 0.24795 | -0.039 | 3.636
15 | 0.928 | 0.27695 | -0.04 | 3.35
15.5 | 0.956 | 0.28927 | -0.043 | 3.306
16 | 0.982 | 0.29405 | -0.043 | 3.341
16.5 | 1.008 | 0.29195 | -0.044 | 3.454
17 | 1.035 | 0.31009 | -0.045 | 3.337
17.5 | 1.063 | 0.3271 | -0.047 | 3.249
18 | 1.089 | 0.3169 | -0.047 | 3.436
18.5 | 1.115 | 0.33849 | -0.048 | 3.293
19 | 1.141 | 0.34257 | -0.049 | 3.33
19.5 | 1.169 | 0.35226 | -0.051 | 3.32
20 | 1.195 | 0.36639 | -0.052 | 3.261

## 16. Re 100k Mach 0.50 (2)
BIGFOIL.COM POLAR EXPORT
NACA65-314 a=0.6
NACA65-314 a=0.6 |  |  |  | Cl Max: | 0.9818 | at alpha= | 20 | deg
XFOIL ncrit=9 |  |  |  | L/D Max: | 28.8813 | at alpha= | 7 | deg
Re: | 100000 |  |  | Cd Min: | 0.27916 | at alpha= | 20 | deg
Mach: | 0.5 |  |  | Cl=0 at alpha= | 0.48864 | deg
|  |  |  | @ Cl=0.1, Cd= | 0.036697
|  |  |  | @ Cl=0.4, Cd= | 0.043242
|  |  |  | @ Cl=0.6, Cd= | 0.046285
alpha (deg) | Cl | Cd | Cm | Cl/Cd
-20 | -0.6673 | 0.25563 | 0.0277 | -2.6104
-19.5 | -0.6435 | 0.24759 | 0.0227 | -2.5991
-19 | -0.6233 | 0.24112 | 0.0165 | -2.585
-18.5 | -0.6211 | 0.24348 | 0.0075 | -2.5509
-18 | -0.5768 | 0.22411 | 0.0067 | -2.5737
-17.5 | -0.5538 | 0.21642 | 0.0018 | -2.5589
-17 | -0.5458 | 0.21399 | -0.0061 | -2.5506
-16.5 | -0.5126 | 0.20104 | -0.0087 | -2.5497
-16 | -0.4888 | 0.19332 | -0.0129 | -2.5285
-15.5 | -0.491 | 0.192 | -0.0213 | -2.5573
-15 | -0.45 | 0.17803 | -0.0228 | -2.5277
-14.5 | -0.4302 | 0.171 | -0.0273 | -2.5158
-14 | -0.4167 | 0.16376 | -0.0326 | -2.5446
-13.5 | -0.3908 | 0.15578 | -0.0357 | -2.5087
-12.5 | -0.3575 | 0.14119 | -0.0439 | -2.532
-12 | -0.3556 | 0.13481 | -0.0491 | -2.6378
-11.5 | -0.3527 | 0.12966 | -0.0525 | -2.7202
-11 | -0.3426 | 0.12411 | -0.0485 | -2.7605
-10.5 | -0.4115 | 0.12563 | -0.0452 | -3.2755
-10 | -0.3754 | 0.11782 | -0.0419 | -3.1862
-9.5 | -0.3509 | 0.10921 | -0.0497 | -3.2131
-9 | -0.3287 | 0.10103 | -0.057 | -3.2535
-8.5 | -0.3347 | 0.09336 | -0.0669 | -3.585
-8 | -0.3541 | 0.06908 | -0.093 | -5.1259
-7.5 | -0.3924 | 0.05972 | -0.0999 | -6.5707
-7 | -0.4511 | 0.05633 | -0.0921 | -8.0082
-6.5 | -0.4664 | 0.05168 | -0.0867 | -9.0248
-6 | -0.4605 | 0.04663 | -0.0826 | -9.8756
-5.5 | -0.4658 | 0.0433 | -0.0739 | -10.7575
-5 | -0.4501 | 0.03984 | -0.0675 | -11.2977
-4.5 | -0.3998 | 0.03647 | -0.0653 | -10.9624
-4 | -0.3711 | 0.03418 | -0.0597 | -10.8572
-3.5 | -0.3025 | 0.03221 | -0.0592 | -9.3915
-3 | -0.2805 | 0.03132 | -0.0523 | -8.9559
-2.5 | -0.2321 | 0.02984 | -0.0498 | -7.7782
-2 | -0.2419 | 0.02832 | -0.0368 | -8.5417
-1.5 | -0.2066 | 0.03037 | -0.0252 | -6.8028
-1 | -0.2108 | 0.03221 | -0.0076 | -6.5446
-0.5 | -0.1312 | 0.03355 | -0.0087 | -3.9106
0 | -0.086 | 0.03413 | -0.0085 | -2.5198
0.5 | 0.002 | 0.0352 | -0.0153 | 0.056818
1 | 0.0791 | 0.03636 | -0.0216 | 2.1755
1.5 | 0.1734 | 0.03788 | -0.0313 | 4.5776
2 | 0.2734 | 0.0394 | -0.0418 | 6.9391
2.5 | 0.2998 | 0.03988 | -0.0393 | 7.5176
3 | 0.2979 | 0.04013 | -0.0314 | 7.4234
3.5 | 0.3332 | 0.04139 | -0.0293 | 8.0503
4 | 0.3791 | 0.04281 | -0.0284 | 8.8554
4.5 | 0.4396 | 0.04406 | -0.0286 | 9.9773
5 | 0.4908 | 0.04538 | -0.0277 | 10.8153
5.5 | 0.5572 | 0.04604 | -0.0273 | 12.1025
6 | 0.6165 | 0.04638 | -0.0255 | 13.2924
6.5 | 0.7514 | 0.03803 | -0.0211 | 19.7581
7 | 0.8416 | 0.02914 | -0.0092 | 28.8813
7.5 | 0.8009 | 0.03527 | -0.0012 | 22.7077
8 | 0.8111 | 0.03916 | 0.0041 | 20.7125
8.5 | 0.872 | 0.04103 | 0.0088 | 21.2527
9 | 0.9383 | 0.04509 | 0.0118 | 20.8095
9.5 | 0.9581 | 0.05129 | 0.0147 | 18.6801
10 | 0.951 | 0.05883 | 0.0167 | 16.1652
10.5 | 0.9289 | 0.06756 | 0.0169 | 13.7493
11 | 0.8995 | 0.07773 | 0.0148 | 11.5721
12 | 0.7986 | 0.11008 | -0.0045 | 7.2547
12.5 | 0.7731 | 0.12807 | -0.0159 | 6.0365
13 | 0.7675 | 0.14175 | -0.0236 | 5.4145
13.5 | 0.7778 | 0.15269 | -0.0282 | 5.094
14 | 0.7642 | 0.17515 | -0.0435 | 4.3631
14.5 | 0.7991 | 0.1868 | -0.0451 | 4.2778
15 | 0.7938 | 0.19317 | -0.0525 | 4.1093
15.5 | 0.8044 | 0.2016 | -0.0581 | 3.9901
16 | 0.8537 | 0.21547 | -0.0572 | 3.962
16.5 | 0.8404 | 0.21889 | -0.0675 | 3.8394
17 | 0.8714 | 0.23001 | -0.0696 | 3.7885
17.5 | 0.8811 | 0.23602 | -0.0765 | 3.7332
18 | 0.9096 | 0.24782 | -0.0794 | 3.6704
18.5 | 0.9175 | 0.25306 | -0.0875 | 3.6256
19 | 0.9593 | 0.26963 | -0.0875 | 3.5578
19.5 | 0.9576 | 0.27017 | -0.0982 | 3.5444
20 | 0.9818 | 0.27916 | -0.1022 | 3.517

## 17. Re 250k Mach 0.00 (1)
BIGFOIL.COM POLAR EXPORT
NACA65-314 a=0.6
NACA65-314 a=0.6 |  |  |  | Cl Max: | 1.064 | at alpha= | 7.5 | deg
JavaFoil+Calcfoil stall+Eppler ext transition |  |  |  | L/D Max: | 71.09 | at alpha= | 4.5 | deg
Re: | 250000 |  |  | Cd Min: | 0.00895 | at alpha= | -2 | deg
Mach: | 0 |  |  | Cl=0 at alpha= | -2.0917 | deg
|  |  |  | @ Cl=0.1, Cd= | 0.00917
|  |  |  | @ Cl=0.4, Cd= | 0.0096078
|  |  |  | @ Cl=0.6, Cd= | 0.010216
alpha (deg) | Cl | Cd | Cm | Cl/Cd
-18.5 | -0.603 | 0.21993 | -0.007 | -2.743
-18 | -0.625 | 0.20531 | -0.007 | -3.044
-17.5 | -0.646 | 0.19047 | -0.007 | -3.393
-17 | -0.667 | 0.18129 | -0.008 | -3.678
-16.5 | -0.686 | 0.17184 | -0.008 | -3.994
-16 | -0.704 | 0.15625 | -0.008 | -4.508
-15.5 | -0.72 | 0.14831 | -0.009 | -4.858
-15 | -0.734 | 0.13735 | -0.009 | -5.347
-14.5 | -0.746 | 0.12853 | -0.009 | -5.803
-14 | -0.754 | 0.12139 | -0.01 | -6.211
-13.5 | -0.757 | 0.11281 | -0.01 | -6.709
-13 | -0.751 | 0.10719 | -0.01 | -7.006
-12.5 | -0.742 | 0.0996 | -0.011 | -7.451
-12 | -0.73 | 0.09464 | -0.011 | -7.718
-11.5 | -0.715 | 0.08653 | -0.011 | -8.266
-11 | -0.697 | 0.08124 | -0.012 | -8.582
-10.5 | -0.676 | 0.07497 | -0.012 | -9.02
-10 | -0.652 | 0.07181 | -0.013 | -9.079
-9.5 | -0.625 | 0.06652 | -0.013 | -9.394
-9 | -0.595 | 0.06257 | -0.014 | -9.506
-8.5 | -0.562 | 0.05858 | -0.014 | -9.596
-8 | -0.527 | 0.05439 | -0.014 | -9.688
-7.5 | -0.49 | 0.05123 | -0.015 | -9.556
-7 | -0.45 | 0.04823 | -0.015 | -9.332
-6.5 | -0.409 | 0.04552 | -0.016 | -8.984
-6 | -0.366 | 0.0428 | -0.016 | -8.555
-5.5 | -0.322 | 0.04039 | -0.017 | -7.976
-5 | -0.277 | 0.03833 | -0.018 | -7.227
-4.5 | -0.287 | 0.01277 | -0.039 | -22.449
-4 | -0.228 | 0.01253 | -0.04 | -18.185
-3.5 | -0.169 | 0.01222 | -0.041 | -13.81
-3 | -0.109 | 0.01196 | -0.042 | -9.117
-2.5 | -0.049 | 0.01182 | -0.042 | -4.152
-2 | 0.011 | 0.00895 | -0.043 | 1.244
-1.5 | 0.072 | 0.00917 | -0.044 | 7.798
-1 | 0.132 | 0.00917 | -0.045 | 14.412
-0.5 | 0.193 | 0.00925 | -0.045 | 20.836
0 | 0.251 | 0.00934 | -0.046 | 26.841
0.5 | 0.31 | 0.00946 | -0.047 | 32.8
1 | 0.369 | 0.00955 | -0.047 | 38.692
1.5 | 0.428 | 0.00966 | -0.048 | 44.314
2 | 0.487 | 0.00983 | -0.049 | 49.534
2.5 | 0.545 | 0.01001 | -0.05 | 54.449
3 | 0.601 | 0.01022 | -0.05 | 58.781
3.5 | 0.657 | 0.01045 | -0.051 | 62.937
4 | 0.713 | 0.0107 | -0.052 | 66.662
4.5 | 0.768 | 0.0108 | -0.052 | 71.09
5 | 0.823 | 0.01643 | -0.053 | 50.096
5.5 | 0.875 | 0.01706 | -0.054 | 51.315
6 | 0.926 | 0.01776 | -0.054 | 52.118
6.5 | 0.974 | 0.01854 | -0.055 | 52.534
7 | 1.02 | 0.01946 | -0.056 | 52.423
7.5 | 1.064 | 0.02031 | -0.056 | 52.412
8 | 0.922 | 0.05127 | -0.028 | 17.982
8.5 | 0.952 | 0.05492 | -0.026 | 17.325
9 | 0.979 | 0.05911 | -0.026 | 16.561
9.5 | 1.003 | 0.06294 | -0.026 | 15.929
10 | 1.022 | 0.06761 | -0.025 | 15.113
10.5 | 1.038 | 0.07231 | -0.026 | 14.354
11 | 1.049 | 0.07757 | -0.025 | 13.525
11.5 | 1.057 | 0.08258 | -0.025 | 12.795
12 | 1.06 | 0.08868 | -0.025 | 11.951
12.5 | 1.059 | 0.09511 | -0.025 | 11.131

## 18. Re 250k Mach 0.00 (2)
BIGFOIL.COM POLAR EXPORT
NACA65-314 a=0.6
NACA65-314 a=0.6 |  |  |  | Cl Max: | 1.1607 | at alpha= | 12.5 | deg
XFOIL ncrit=9 |  |  |  | L/D Max: | 82.3656 | at alpha= | 6 | deg
Re: | 250000 |  |  | Cd Min: | 0.22926 | at alpha= | -20 | deg
Mach: | 0 |  |  | Cl=0 at alpha= | -2.0669 | deg
|  |  |  | @ Cl=0.1, Cd= | 0.012642
|  |  |  | @ Cl=0.4, Cd= | 0.013241
|  |  |  | @ Cl=0.6, Cd= | 0.013765
alpha (deg) | Cl | Cd | Cm | Cl/Cd
-20 | -0.6187 | 0.22926 | 0.0235 | -2.6987
-19.5 | -0.6018 | 0.22278 | 0.0193 | -2.7013
-19 | -0.5921 | 0.21662 | 0.0128 | -2.7334
-18.5 | -0.577 | 0.20848 | 0.0087 | -2.7677
-18 | -0.5546 | 0.20207 | 0.0065 | -2.7446
-17.5 | -0.5379 | 0.19558 | 0.0027 | -2.7503
-17 | -0.5318 | 0.18881 | -0.004 | -2.8166
-16.5 | -0.5236 | 0.18009 | -0.0089 | -2.9074
-16 | -0.4969 | 0.17361 | -0.0099 | -2.8622
-15.5 | -0.4815 | 0.16691 | -0.0134 | -2.8848
-15 | -0.4788 | 0.15926 | -0.0198 | -3.0064
-14.5 | -0.4815 | 0.15055 | -0.0277 | -3.1983
-14 | -0.4546 | 0.14316 | -0.0265 | -3.1755
-13.5 | -0.4397 | 0.13652 | -0.0294 | -3.2208
-13 | -0.4336 | 0.12842 | -0.0341 | -3.3764
-12.5 | -0.4506 | 0.11678 | -0.0456 | -3.8585
-12 | -0.4417 | 0.10762 | -0.0469 | -4.1043
-11.5 | -0.4231 | 0.10227 | -0.0484 | -4.1371
-11 | -0.4214 | 0.09371 | -0.0541 | -4.4969
-10.5 | -0.4691 | 0.07156 | -0.0821 | -6.5553
-10 | -0.5219 | 0.06582 | -0.0828 | -7.9292
-9.5 | -0.5579 | 0.05662 | -0.0794 | -9.8534
-9 | -0.5322 | 0.05155 | -0.0785 | -10.324
-8.5 | -0.5239 | 0.04713 | -0.0756 | -11.1161
-8 | -0.5189 | 0.04174 | -0.0719 | -12.4317
-7.5 | -0.4977 | 0.02965 | -0.0661 | -16.7858
-7 | -0.4552 | 0.02574 | -0.0644 | -17.6845
-6.5 | -0.4078 | 0.02259 | -0.0629 | -18.0522
-6 | -0.3562 | 0.02041 | -0.0624 | -17.4522
-5.5 | -0.3062 | 0.01917 | -0.0613 | -15.9729
-5 | -0.2607 | 0.01711 | -0.0602 | -15.2367
-4.5 | -0.2141 | 0.01612 | -0.0588 | -13.2816
-4 | -0.1681 | 0.01512 | -0.0577 | -11.1177
-3.5 | -0.1383 | 0.01226 | -0.0547 | -11.2806
-3 | -0.0944 | 0.01191 | -0.0525 | -7.9261
-2.5 | -0.0421 | 0.01202 | -0.0515 | -3.5025
-2 | 0.0065 | 0.01243 | -0.049 | 0.52293
-1.5 | 0.0581 | 0.01268 | -0.048 | 4.582
-1 | 0.114 | 0.01263 | -0.048 | 9.0261
-0.5 | 0.1679 | 0.01279 | -0.0483 | 13.1274
0 | 0.2234 | 0.01279 | -0.0485 | 17.4668
0.5 | 0.2773 | 0.01295 | -0.0485 | 21.4131
1 | 0.3303 | 0.0131 | -0.0483 | 25.2137
1.5 | 0.3853 | 0.01313 | -0.0481 | 29.345
2 | 0.4332 | 0.01349 | -0.047 | 32.1127
2.5 | 0.4855 | 0.01353 | -0.0462 | 35.8832
3 | 0.5321 | 0.01387 | -0.0446 | 38.3634
3.5 | 0.5888 | 0.01375 | -0.0444 | 42.8218
4 | 0.6579 | 0.01384 | -0.0473 | 47.5361
4.5 | 0.74 | 0.0129 | -0.0517 | 57.3643
5 | 0.8232 | 0.01147 | -0.0561 | 71.7698
5.5 | 0.9003 | 0.01107 | -0.0607 | 81.3279
6 | 0.9192 | 0.01116 | -0.0541 | 82.3656
6.5 | 0.9023 | 0.01326 | -0.042 | 68.0468
7 | 0.8667 | 0.01681 | -0.0289 | 51.5586
7.5 | 0.8651 | 0.01973 | -0.022 | 43.8469
8 | 0.8828 | 0.02192 | -0.0181 | 40.2737
8.5 | 0.8986 | 0.02448 | -0.0142 | 36.7075
9 | 0.924 | 0.02658 | -0.0115 | 34.763
9.5 | 0.9528 | 0.02925 | -0.0087 | 32.5744
10 | 0.9929 | 0.03114 | -0.0071 | 31.885
10.5 | 1.035 | 0.03326 | -0.006 | 31.1185
11 | 1.1152 | 0.03774 | -0.0083 | 29.5495
11.5 | 1.1359 | 0.0406 | -0.0052 | 27.9778
12 | 1.1582 | 0.0456 | -0.0027 | 25.3991
12.5 | 1.1607 | 0.05187 | 0.0009 | 22.3771
13 | 1.1457 | 0.05801 | 0.0045 | 19.75
13.5 | 1.1138 | 0.0664 | 0.0071 | 16.7741
14 | 1.0728 | 0.07608 | 0.0077 | 14.1009
14.5 | 1.0232 | 0.08818 | 0.0052 | 11.6035
15 | 0.9766 | 0.10222 | -0.0003 | 9.5539
15.5 | 0.814 | 0.16005 | -0.0338 | 5.0859
16 | 0.827 | 0.16688 | -0.0344 | 4.9557
16.5 | 0.8091 | 0.18391 | -0.0475 | 4.3994
17 | 0.8249 | 0.1901 | -0.0502 | 4.3393
17.5 | 0.8427 | 0.19716 | -0.051 | 4.2742

## 19. Re 250k Mach 0.10 (1)
BIGFOIL.COM POLAR EXPORT
NACA65-314 a=0.6
NACA65-314 a=0.6 |  |  |  | Cl Max: | 1.068 | at alpha= | 7.5 | deg
JavaFoil+Calcfoil stall+Eppler ext transition |  |  |  | L/D Max: | 71.046 | at alpha= | 4.5 | deg
Re: | 250000 |  |  | Cd Min: | 0.00895 | at alpha= | -2 | deg
Mach: | 0.1 |  |  | Cl=0 at alpha= | -2.0917 | deg
|  |  |  | @ Cl=0.1, Cd= | 0.009193
|  |  |  | @ Cl=0.4, Cd= | 0.0096437
|  |  |  | @ Cl=0.6, Cd= | 0.010244
alpha (deg) | Cl | Cd | Cm | Cl/Cd
-18.5 | -0.554 | 0.23442 | -0.007 | -2.361
-18 | -0.578 | 0.20892 | -0.007 | -2.768
-17.5 | -0.603 | 0.19614 | -0.007 | -3.074
-17 | -0.627 | 0.18859 | -0.008 | -3.324
-16.5 | -0.65 | 0.17644 | -0.008 | -3.683
-16 | -0.672 | 0.16513 | -0.008 | -4.068
-15.5 | -0.692 | 0.15057 | -0.009 | -4.593
-15 | -0.709 | 0.14167 | -0.009 | -5.007
-14.5 | -0.724 | 0.13376 | -0.009 | -5.415
-14 | -0.736 | 0.12267 | -0.009 | -5.999
-13.5 | -0.742 | 0.11683 | -0.01 | -6.351
-13 | -0.739 | 0.11037 | -0.01 | -6.692
-12.5 | -0.732 | 0.10219 | -0.01 | -7.163
-12 | -0.722 | 0.09469 | -0.011 | -7.629
-11.5 | -0.709 | 0.08869 | -0.011 | -7.998
-11 | -0.693 | 0.08374 | -0.012 | -8.276
-10.5 | -0.673 | 0.07625 | -0.012 | -8.83
-10 | -0.65 | 0.07254 | -0.013 | -8.963
-9.5 | -0.624 | 0.06661 | -0.013 | -9.368
-9 | -0.595 | 0.06298 | -0.014 | -9.445
-8.5 | -0.563 | 0.05857 | -0.014 | -9.608
-8 | -0.528 | 0.05486 | -0.014 | -9.624
-7.5 | -0.491 | 0.0513 | -0.015 | -9.569
-7 | -0.452 | 0.04851 | -0.015 | -9.309
-6.5 | -0.41 | 0.04532 | -0.016 | -9.057
-6 | -0.368 | 0.04298 | -0.016 | -8.555
-5.5 | -0.323 | 0.04049 | -0.017 | -7.989
-5 | -0.278 | 0.03841 | -0.018 | -7.243
-4.5 | -0.288 | 0.0128 | -0.039 | -22.494
-4 | -0.229 | 0.01252 | -0.04 | -18.288
-3.5 | -0.17 | 0.0123 | -0.041 | -13.787
-3 | -0.11 | 0.01203 | -0.042 | -9.108
-2.5 | -0.049 | 0.01181 | -0.043 | -4.177
-2 | 0.011 | 0.00895 | -0.043 | 1.25
-1.5 | 0.072 | 0.00917 | -0.044 | 7.84
-1 | 0.133 | 0.00922 | -0.045 | 14.413
-0.5 | 0.194 | 0.00926 | -0.046 | 20.921
0 | 0.252 | 0.00936 | -0.046 | 26.928
0.5 | 0.312 | 0.00947 | -0.047 | 32.895
1 | 0.371 | 0.00957 | -0.048 | 38.765
1.5 | 0.43 | 0.00972 | -0.048 | 44.261
2 | 0.489 | 0.00986 | -0.049 | 49.608
2.5 | 0.548 | 0.01004 | -0.05 | 54.552
3 | 0.604 | 0.01026 | -0.051 | 58.849
3.5 | 0.66 | 0.01049 | -0.051 | 62.971
4 | 0.716 | 0.01074 | -0.052 | 66.671
4.5 | 0.771 | 0.01086 | -0.053 | 71.046
5 | 0.827 | 0.0165 | -0.053 | 50.104
5.5 | 0.879 | 0.01717 | -0.054 | 51.202
6 | 0.929 | 0.0179 | -0.055 | 51.924
6.5 | 0.978 | 0.01867 | -0.055 | 52.368
7 | 1.024 | 0.01963 | -0.056 | 52.153
7.5 | 1.068 | 0.02045 | -0.057 | 52.202
8 | 0.924 | 0.05157 | -0.028 | 17.922
8.5 | 0.954 | 0.0551 | -0.026 | 17.309
9 | 0.98 | 0.05945 | -0.026 | 16.492
9.5 | 1.003 | 0.06331 | -0.026 | 15.843
10 | 1.021 | 0.06815 | -0.025 | 14.982
10.5 | 1.035 | 0.07238 | -0.025 | 14.304
11 | 1.045 | 0.07769 | -0.025 | 13.452
11.5 | 1.05 | 0.08298 | -0.025 | 12.654
12 | 1.051 | 0.08951 | -0.025 | 11.737
12.5 | 1.047 | 0.09614 | -0.025 | 10.889

## 20. Re 250k Mach 0.10 (2)
BIGFOIL.COM POLAR EXPORT
NACA65-314 a=0.6
NACA65-314 a=0.6 |  |  |  | Cl Max: | 1.1503 | at alpha= | 12 | deg
XFOIL ncrit=9 |  |  |  | L/D Max: | 81.8117 | at alpha= | 6 | deg
Re: | 250000 |  |  | Cd Min: | 0.22999 | at alpha= | -20 | deg
Mach: | 0.1 |  |  | Cl=0 at alpha= | -2.0654 | deg
|  |  |  | @ Cl=0.1, Cd= | 0.012693
|  |  |  | @ Cl=0.4, Cd= | 0.013322
|  |  |  | @ Cl=0.6, Cd= | 0.013822
alpha (deg) | Cl | Cd | Cm | Cl/Cd
-20 | -0.6201 | 0.22999 | 0.0238 | -2.6962
-19.5 | -0.603 | 0.22346 | 0.0195 | -2.6985
-19 | -0.5934 | 0.21737 | 0.0129 | -2.7299
-18.5 | -0.5772 | 0.20912 | 0.009 | -2.7601
-18 | -0.555 | 0.2027 | 0.0066 | -2.738
-17.5 | -0.5382 | 0.19616 | 0.0028 | -2.7437
-17 | -0.3788 | 0.16621 | -0.0115 | -2.279
-16.5 | -0.3619 | 0.16109 | -0.0146 | -2.2466
-16 | -0.3519 | 0.15569 | -0.0189 | -2.2603
-15.5 | -0.3651 | 0.15195 | -0.0261 | -2.4028
-15 | -0.3477 | 0.14438 | -0.0285 | -2.4082
-14.5 | -0.3289 | 0.13973 | -0.0308 | -2.3538
-14 | -0.452 | 0.1439 | -0.0264 | -3.1411
-13.5 | -0.4374 | 0.13716 | -0.0294 | -3.189
-13 | -0.4321 | 0.12892 | -0.0345 | -3.3517
-12.5 | -0.4478 | 0.11759 | -0.0458 | -3.8081
-12 | -0.4353 | 0.10899 | -0.0463 | -3.9939
-11.5 | -0.4174 | 0.10339 | -0.0482 | -4.0371
-11 | -0.4169 | 0.09457 | -0.0543 | -4.4084
-9 | -0.5227 | 0.0525 | -0.0797 | -9.9562
-8.5 | -0.5198 | 0.04793 | -0.0765 | -10.845
-8 | -0.5169 | 0.04235 | -0.0729 | -12.2054
-7.5 | -0.4981 | 0.03036 | -0.067 | -16.4065
-7 | -0.4568 | 0.02619 | -0.0652 | -17.4418
-6.5 | -0.41 | 0.02291 | -0.0634 | -17.8961
-6 | -0.358 | 0.02063 | -0.063 | -17.3534
-5.5 | -0.3078 | 0.01929 | -0.0618 | -15.9565
-5 | -0.2614 | 0.01724 | -0.0607 | -15.1624
-4.5 | -0.2149 | 0.0162 | -0.0592 | -13.2654
-4 | -0.1687 | 0.01521 | -0.0581 | -11.0914
-3.5 | -0.1353 | 0.01267 | -0.0555 | -10.6788
-3 | -0.095 | 0.01196 | -0.0529 | -7.9431
-2.5 | -0.0425 | 0.01205 | -0.0518 | -3.527
-2 | 0.0064 | 0.01249 | -0.0494 | 0.51241
-1.5 | 0.0583 | 0.01273 | -0.0482 | 4.5797
-1 | 0.1145 | 0.01268 | -0.0483 | 9.03
-0.5 | 0.1685 | 0.01286 | -0.0486 | 13.1026
0 | 0.2245 | 0.01285 | -0.0487 | 17.4708
0.5 | 0.278 | 0.01305 | -0.0487 | 21.3027
1 | 0.3319 | 0.01316 | -0.0485 | 25.2204
1.5 | 0.387 | 0.01323 | -0.0483 | 29.2517
2 | 0.4353 | 0.01357 | -0.0473 | 32.0781
2.5 | 0.4885 | 0.0136 | -0.0464 | 35.9191
3 | 0.5342 | 0.01397 | -0.0447 | 38.2391
3.5 | 0.5927 | 0.01381 | -0.0447 | 42.9182
4 | 0.6598 | 0.01392 | -0.0472 | 47.3994
4.5 | 0.7427 | 0.01292 | -0.0515 | 57.4845
5 | 0.8262 | 0.01153 | -0.0559 | 71.6565
5.5 | 0.9042 | 0.01113 | -0.0606 | 81.2399
6 | 0.9212 | 0.01126 | -0.0535 | 81.8117
6.5 | 0.8988 | 0.01359 | -0.0406 | 66.1369
7 | 0.8626 | 0.01716 | -0.0276 | 50.2681
7.5 | 0.8636 | 0.02004 | -0.0212 | 43.0938
8 | 0.8815 | 0.02228 | -0.0172 | 39.5646
8.5 | 0.8976 | 0.02487 | -0.0134 | 36.0917
9 | 0.9231 | 0.02702 | -0.0107 | 34.1636
9.5 | 0.9535 | 0.02966 | -0.0079 | 32.1477
10 | 0.9946 | 0.0316 | -0.0064 | 31.4747
10.5 | 1.0381 | 0.03381 | -0.0052 | 30.7039
11 | 1.1141 | 0.03845 | -0.007 | 28.9753
11.5 | 1.1332 | 0.0416 | -0.0038 | 27.2404
12 | 1.1503 | 0.04691 | -0.0009 | 24.5214
12.5 | 1.1471 | 0.05342 | 0.0028 | 21.4732
13 | 1.1271 | 0.06014 | 0.0061 | 18.7413
13.5 | 1.0932 | 0.06888 | 0.008 | 15.8711
14 | 1.0514 | 0.07891 | 0.0076 | 13.324
14.5 | 1.0025 | 0.0914 | 0.0041 | 10.9683
15 | 0.9577 | 0.10605 | -0.0023 | 9.0306
15.5 | 0.8102 | 0.16227 | -0.0352 | 4.9929
16 | 0.826 | 0.16849 | -0.0352 | 4.9024
16.5 | 0.8089 | 0.18516 | -0.0483 | 4.3687
17 | 0.8246 | 0.19153 | -0.0512 | 4.3053

## 21. Re 250k Mach 0.25 (1)
BIGFOIL.COM POLAR EXPORT
NACA65-314 a=0.6
NACA65-314 a=0.6 |  |  |  | Cl Max: | 1.043 | at alpha= | 7 | deg
JavaFoil+Calcfoil stall+Eppler ext transition |  |  |  | L/D Max: | 70.509 | at alpha= | 4.5 | deg
Re: | 250000 |  |  | Cd Min: | 0.0093 | at alpha= | -1.5 | deg
Mach: | 0.25 |  |  | Cl=0 at alpha= | -2.0887 | deg
|  |  |  | @ Cl=0.1, Cd= | 0.0093041
|  |  |  | @ Cl=0.4, Cd= | 0.0097657
|  |  |  | @ Cl=0.6, Cd= | 0.010415
alpha (deg) | Cl | Cd | Cm | Cl/Cd
-16.5 | -0.302 | 0.23464 | -0.009 | -1.289
-16 | -0.367 | 0.24426 | -0.008 | -1.504
-15.5 | -0.427 | 0.20588 | -0.009 | -2.075
-15 | -0.482 | 0.18709 | -0.009 | -2.576
-14.5 | -0.532 | 0.16659 | -0.009 | -3.192
-14 | -0.576 | 0.15045 | -0.009 | -3.829
-13.5 | -0.611 | 0.13513 | -0.01 | -4.519
-13 | -0.63 | 0.12849 | -0.01 | -4.902
-12.5 | -0.644 | 0.11394 | -0.011 | -5.652
-12 | -0.653 | 0.1054 | -0.011 | -6.192
-11.5 | -0.655 | 0.0975 | -0.011 | -6.723
-11 | -0.653 | 0.08844 | -0.012 | -7.384
-10.5 | -0.645 | 0.08233 | -0.012 | -7.834
-10 | -0.632 | 0.07415 | -0.013 | -8.518
-9.5 | -0.613 | 0.07042 | -0.013 | -8.709
-9 | -0.59 | 0.06483 | -0.014 | -9.104
-8.5 | -0.563 | 0.06059 | -0.014 | -9.288
-8 | -0.531 | 0.05643 | -0.015 | -9.418
-7.5 | -0.496 | 0.05228 | -0.015 | -9.496
-7 | -0.459 | 0.04949 | -0.015 | -9.265
-6.5 | -0.418 | 0.04609 | -0.016 | -9.072
-6 | -0.375 | 0.0435 | -0.016 | -8.629
-5.5 | -0.331 | 0.04096 | -0.017 | -8.079
-5 | -0.285 | 0.03882 | -0.018 | -7.336
-4.5 | -0.238 | 0.03675 | -0.019 | -6.469
-4 | -0.235 | 0.01276 | -0.041 | -18.423
-3.5 | -0.174 | 0.0125 | -0.042 | -13.927
-3 | -0.113 | 0.01224 | -0.043 | -9.195
-2.5 | -0.051 | 0.01145 | -0.044 | -4.428
-2 | 0.011 | 0.00931 | -0.044 | 1.235
-1.5 | 0.074 | 0.0093 | -0.045 | 7.941
-1 | 0.137 | 0.00931 | -0.046 | 14.665
-0.5 | 0.199 | 0.00935 | -0.047 | 21.281
0 | 0.258 | 0.00953 | -0.047 | 27.097
0.5 | 0.32 | 0.00961 | -0.048 | 33.239
1 | 0.38 | 0.00971 | -0.049 | 39.164
1.5 | 0.441 | 0.00988 | -0.05 | 44.627
2 | 0.501 | 0.01008 | -0.05 | 49.763
2.5 | 0.561 | 0.01026 | -0.051 | 54.733
3 | 0.619 | 0.01049 | -0.052 | 58.968
3.5 | 0.677 | 0.01075 | -0.052 | 62.947
4 | 0.734 | 0.01104 | -0.053 | 66.471
4.5 | 0.79 | 0.0112 | -0.054 | 70.509
5 | 0.846 | 0.01711 | -0.055 | 49.468
5.5 | 0.899 | 0.01783 | -0.055 | 50.426
6 | 0.95 | 0.01859 | -0.056 | 51.086
6.5 | 0.998 | 0.0195 | -0.057 | 51.169
7 | 1.043 | 0.02054 | -0.057 | 50.765
7.5 | 0.905 | 0.04911 | -0.028 | 18.427
8 | 0.937 | 0.05238 | -0.027 | 17.895
8.5 | 0.964 | 0.05662 | -0.027 | 17.025
9 | 0.984 | 0.06069 | -0.026 | 16.219
9.5 | 1 | 0.06544 | -0.026 | 15.278
10 | 1.008 | 0.07063 | -0.025 | 14.271
10.5 | 1.01 | 0.07657 | -0.025 | 13.189
11 | 1.004 | 0.08261 | -0.025 | 12.155
11.5 | 0.991 | 0.08994 | -0.024 | 11.016
12 | 0.97 | 0.09798 | -0.025 | 9.902

## 22. Re 250k Mach 0.25 (2)
BIGFOIL.COM POLAR EXPORT
NACA65-314 a=0.6
NACA65-314 a=0.6 |  |  |  | Cl Max: | 1.1025 | at alpha= | 11.5 | deg
XFOIL ncrit=9 |  |  |  | L/D Max: | 81.0771 | at alpha= | 5.5 | deg
Re: | 250000 |  |  | Cd Min: | 0.23409 | at alpha= | -20 | deg
Mach: | 0.25 |  |  | Cl=0 at alpha= | -2.0604 | deg
|  |  |  | @ Cl=0.1, Cd= | 0.013117
|  |  |  | @ Cl=0.4, Cd= | 0.013869
|  |  |  | @ Cl=0.6, Cd= | 0.014597
alpha (deg) | Cl | Cd | Cm | Cl/Cd
-20 | -0.628 | 0.23409 | 0.0252 | -2.6827
-19.5 | -0.61 | 0.22724 | 0.0206 | -2.6844
-19 | -0.601 | 0.22161 | 0.0134 | -2.712
-18.5 | -0.5792 | 0.21265 | 0.0105 | -2.7237
-18 | -0.558 | 0.20617 | 0.0074 | -2.7065
-17.5 | -0.5405 | 0.19934 | 0.0032 | -2.7114
-17 | -0.5366 | 0.19327 | -0.0044 | -2.7764
-16.5 | -0.5155 | 0.18387 | -0.0072 | -2.8036
-16 | -0.4931 | 0.17737 | -0.0096 | -2.7801
-15.5 | -0.4774 | 0.17032 | -0.0136 | -2.803
-15 | -0.479 | 0.16311 | -0.0218 | -2.9367
-14.5 | -0.4675 | 0.15353 | -0.0257 | -3.045
-14 | -0.4398 | 0.14737 | -0.0262 | -2.9843
-13.5 | -0.4264 | 0.1402 | -0.03 | -3.0414
-13 | -0.4317 | 0.13122 | -0.0387 | -3.2899
-12.5 | -0.4333 | 0.12042 | -0.0452 | -3.5982
-12 | -0.4074 | 0.11464 | -0.0448 | -3.5537
-11.5 | -0.3934 | 0.10792 | -0.0484 | -3.6453
-11 | -0.4145 | 0.09319 | -0.0666 | -4.4479
-10.5 | -0.3937 | 0.08336 | -0.0717 | -4.7229
-10 | -0.3789 | 0.07494 | -0.0784 | -5.056
-9.5 | -0.4186 | 0.06359 | -0.0863 | -6.5828
-9 | -0.4638 | 0.05689 | -0.0857 | -8.1526
-8 | -0.4983 | 0.04568 | -0.0784 | -10.9085
-7.5 | -0.4954 | 0.03383 | -0.0724 | -14.6438
-7 | -0.4628 | 0.02872 | -0.0695 | -16.1142
-6.5 | -0.4187 | 0.0248 | -0.0675 | -16.8831
-6 | -0.3678 | 0.02192 | -0.0661 | -16.7792
-5.5 | -0.3148 | 0.02006 | -0.0652 | -15.6929
-5 | -0.2655 | 0.018 | -0.0638 | -14.75
-4.5 | -0.2181 | 0.01678 | -0.0623 | -12.9976
-4 | -0.1717 | 0.01566 | -0.0606 | -10.9642
-3.5 | -0.1248 | 0.01459 | -0.059 | -8.5538
-3 | -0.0981 | 0.0122 | -0.0549 | -8.041
-2.5 | -0.0444 | 0.01229 | -0.0535 | -3.6127
-2 | 0.0061 | 0.01275 | -0.0514 | 0.47843
-1.5 | 0.0594 | 0.013 | -0.0496 | 4.5692
-1 | 0.115 | 0.01316 | -0.0497 | 8.7386
-0.5 | 0.1722 | 0.01317 | -0.0498 | 13.0752
0 | 0.2287 | 0.01328 | -0.0498 | 17.2214
0.5 | 0.2837 | 0.01345 | -0.0498 | 21.0929
1 | 0.3416 | 0.01347 | -0.0498 | 25.3601
1.5 | 0.3925 | 0.01386 | -0.0492 | 28.3189
2 | 0.4482 | 0.01393 | -0.0487 | 32.1752
2.5 | 0.4965 | 0.01435 | -0.0473 | 34.5993
3 | 0.5494 | 0.01439 | -0.046 | 38.1793
3.5 | 0.6007 | 0.0146 | -0.0447 | 41.1438
4 | 0.6721 | 0.01428 | -0.0466 | 47.0658
4.5 | 0.7542 | 0.01338 | -0.0504 | 56.3677
5 | 0.8428 | 0.0118 | -0.0547 | 71.4237
5.5 | 0.9259 | 0.01142 | -0.0597 | 81.0771
6 | 0.9199 | 0.0121 | -0.0482 | 76.0248
6.5 | 0.8787 | 0.01505 | -0.0329 | 58.3854
7 | 0.8476 | 0.01901 | -0.0221 | 44.5871
7.5 | 0.8549 | 0.02191 | -0.0168 | 39.0187
8 | 0.8745 | 0.02431 | -0.0131 | 35.9729
8.5 | 0.8927 | 0.02704 | -0.0094 | 33.0141
9 | 0.9196 | 0.02941 | -0.0065 | 31.2683
9.5 | 0.9592 | 0.03192 | -0.004 | 30.0501
10 | 1.0043 | 0.03421 | -0.0022 | 29.3569
10.5 | 1.0524 | 0.03719 | -0.0009 | 28.2979
11 | 1.1005 | 0.04296 | 0 | 25.6169
11.5 | 1.1025 | 0.04743 | 0.0039 | 23.2448
12 | 1.0948 | 0.05403 | 0.0072 | 20.2628
12.5 | 1.0723 | 0.06178 | 0.0095 | 17.3567
13 | 1.0397 | 0.07086 | 0.01 | 14.6726
13.5 | 1.002 | 0.0815 | 0.0081 | 12.2945
14 | 0.9601 | 0.09419 | 0.0033 | 10.1932
14.5 | 0.9231 | 0.10873 | -0.0036 | 8.4898
15 | 0.7929 | 0.16205 | -0.0361 | 4.8929
15.5 | 0.7997 | 0.17138 | -0.041 | 4.6662
16 | 0.8252 | 0.17609 | -0.0393 | 4.6862
16.5 | 0.8112 | 0.19124 | -0.0523 | 4.2418

## 23. Re 250k Mach 0.50 (1)
BIGFOIL.COM POLAR EXPORT
NACA65-314 a=0.6
NACA65-314 a=0.6 |  |  |  | Cl Max: | 1.195 | at alpha= | 20 | deg
JavaFoil+Calcfoil stall+Eppler ext transition |  |  |  | L/D Max: | 64.741 | at alpha= | 4 | deg
Re: | 250000 |  |  | Cd Min: | 0.00978 | at alpha= | -1 | deg
Mach: | 0.5 |  |  | Cl=0 at alpha= | -2.0929 | deg
|  |  |  | @ Cl=0.1, Cd= | 0.0098027
|  |  |  | @ Cl=0.4, Cd= | 0.010511
|  |  |  | @ Cl=0.6, Cd= | 0.011228
alpha (deg) | Cl | Cd | Cm | Cl/Cd
-20 | -0.982 | 0.26157 | -0.011 | -3.755
-19.5 | -0.956 | 0.25686 | -0.011 | -3.721
-19 | -0.929 | 0.24912 | -0.012 | -3.73
-18.5 | -0.9 | 0.24188 | -0.012 | -3.721
-18 | -0.873 | 0.23741 | -0.012 | -3.678
-17.5 | -0.846 | 0.23823 | -0.012 | -3.552
-17 | -0.82 | 0.23268 | -0.013 | -3.522
-16.5 | -0.793 | 0.22969 | -0.013 | -3.452
-16 | -0.764 | 0.21381 | -0.013 | -3.573
-15.5 | -0.737 | 0.20561 | -0.013 | -3.585
-15 | -0.71 | 0.20115 | -0.013 | -3.529
-14.5 | -0.683 | 0.19589 | -0.014 | -3.486
-14 | -0.656 | 0.17794 | -0.014 | -3.686
-13.5 | -0.628 | 0.17434 | -0.014 | -3.601
-13 | -0.6 | 0.17295 | -0.014 | -3.47
-12.5 | -0.573 | 0.1678 | -0.014 | -3.414
-12 | -0.546 | 0.15694 | -0.015 | -3.478
-11.5 | -0.518 | 0.16282 | -0.015 | -3.184
-11 | -0.491 | 0.15595 | -0.015 | -3.15
-10.5 | -0.463 | 0.14263 | -0.014 | -3.246
-10 | -0.436 | 0.1391 | -0.015 | -3.131
-9.5 | -0.408 | 0.13353 | -0.015 | -3.057
-9 | -0.381 | 0.13101 | -0.015 | -2.907
-8.5 | -0.353 | 0.11462 | -0.016 | -3.083
-8 | -0.326 | 0.09879 | -0.015 | -3.295
-7.5 | -0.298 | 0.09662 | -0.015 | -3.085
-7 | -0.426 | 0.05859 | -0.016 | -7.263
-6.5 | -0.424 | 0.05151 | -0.017 | -8.233
-6 | -0.396 | 0.04735 | -0.018 | -8.371
-5.5 | -0.357 | 0.04341 | -0.018 | -8.229
-5 | -0.312 | 0.04086 | -0.019 | -7.626
-4.5 | -0.262 | 0.03826 | -0.02 | -6.848
-4 | -0.21 | 0.03626 | -0.021 | -5.778
-3.5 | -0.193 | 0.0124 | -0.047 | -15.553
-3 | -0.125 | 0.01312 | -0.048 | -9.557
-2.5 | -0.057 | 0.01272 | -0.048 | -4.446
-2 | 0.013 | 0.01236 | -0.049 | 1.038
-1.5 | 0.083 | 0.00981 | -0.05 | 8.414
-1 | 0.153 | 0.00978 | -0.051 | 15.61
-0.5 | 0.223 | 0.00983 | -0.052 | 22.625
0 | 0.286 | 0.01022 | -0.052 | 27.993
0.5 | 0.354 | 0.01036 | -0.053 | 34.164
1 | 0.421 | 0.01058 | -0.054 | 39.821
1.5 | 0.489 | 0.01075 | -0.055 | 45.46
2 | 0.555 | 0.01104 | -0.056 | 50.323
2.5 | 0.622 | 0.01132 | -0.056 | 54.909
3 | 0.684 | 0.01167 | -0.057 | 58.576
3.5 | 0.747 | 0.01208 | -0.058 | 61.889
4 | 0.809 | 0.0125 | -0.059 | 64.741
4.5 | 0.873 | 0.01912 | -0.06 | 45.64
5 | 0.929 | 0.02002 | -0.061 | 46.425
5.5 | 0.981 | 0.02115 | -0.061 | 46.379
6 | 1.027 | 0.02234 | -0.062 | 45.947
6.5 | 0.891 | 0.04588 | -0.03 | 19.427
7 | 0.91 | 0.05072 | -0.028 | 17.934
7.5 | 0.907 | 0.05604 | -0.026 | 16.194
8 | 0.858 | 0.06669 | -0.024 | 12.868
8.5 | 0.579 | 0.10808 | -0.025 | 5.357
9 | 0.606 | 0.12002 | -0.025 | 5.047
9.5 | 0.633 | 0.12751 | -0.029 | 4.968
10 | 0.66 | 0.13065 | -0.029 | 5.053
10.5 | 0.687 | 0.13153 | -0.03 | 5.222
11 | 0.714 | 0.13533 | -0.03 | 5.272
11.5 | 0.741 | 0.14597 | -0.034 | 5.08
12 | 0.768 | 0.15844 | -0.034 | 4.847
12.5 | 0.794 | 0.16242 | -0.035 | 4.891
13 | 0.821 | 0.17516 | -0.035 | 4.685
13.5 | 0.849 | 0.18005 | -0.038 | 4.716
14 | 0.875 | 0.1843 | -0.039 | 4.75
14.5 | 0.902 | 0.18712 | -0.039 | 4.818
15 | 0.928 | 0.20211 | -0.04 | 4.591
15.5 | 0.956 | 0.20761 | -0.043 | 4.606
16 | 0.982 | 0.22028 | -0.043 | 4.46
16.5 | 1.008 | 0.22204 | -0.044 | 4.542
17 | 1.035 | 0.23012 | -0.045 | 4.498
17.5 | 1.063 | 0.24555 | -0.047 | 4.329
18 | 1.089 | 0.24696 | -0.047 | 4.409
18.5 | 1.115 | 0.25373 | -0.048 | 4.394
19 | 1.141 | 0.25522 | -0.049 | 4.471
19.5 | 1.169 | 0.26695 | -0.051 | 4.381
20 | 1.195 | 0.28119 | -0.052 | 4.25

## 24. Re 250k Mach 0.50 (2)
BIGFOIL.COM POLAR EXPORT
NACA65-314 a=0.6
NACA65-314 a=0.6 |  |  |  | Cl Max: | 0.9942 | at alpha= | 20 | deg
XFOIL ncrit=9 |  |  |  | L/D Max: | 69.0694 | at alpha= | 5.5 | deg
Re: | 250000 |  |  | Cd Min: | 0.2779 | at alpha= | 20 | deg
Mach: | 0.5 |  |  | Cl=0 at alpha= | -2.0077 | deg
|  |  |  | @ Cl=0.1, Cd= | 0.014919
|  |  |  | @ Cl=0.4, Cd= | 0.016201
|  |  |  | @ Cl=0.6, Cd= | 0.017719
alpha (deg) | Cl | Cd | Cm | Cl/Cd
-20 | -0.6716 | 0.25469 | 0.031 | -2.6369
-19.5 | -0.6554 | 0.24861 | 0.0232 | -2.6363
-19 | -0.6288 | 0.23813 | 0.0195 | -2.6406
-18.5 | -0.6041 | 0.23012 | 0.0153 | -2.6252
-18 | -0.5812 | 0.22228 | 0.0101 | -2.6147
-17.5 | -0.568 | 0.21611 | 0.002 | -2.6283
-17 | -0.5428 | 0.20596 | -0.002 | -2.6355
-16.5 | -0.5162 | 0.19784 | -0.0053 | -2.6092
-16 | -0.4944 | 0.19017 | -0.0103 | -2.5998
-15.5 | -0.4898 | 0.18444 | -0.0194 | -2.6556
-15 | -0.4597 | 0.17356 | -0.0221 | -2.6487
-14.5 | -0.4331 | 0.16592 | -0.0253 | -2.6103
-14 | -0.4146 | 0.15822 | -0.0309 | -2.6204
-13.5 | -0.415 | 0.15133 | -0.0409 | -2.7424
-13 | -0.3835 | 0.14134 | -0.0427 | -2.7133
-12.5 | -0.3586 | 0.13395 | -0.0466 | -2.6771
-12 | -0.3461 | 0.1251 | -0.0589 | -2.7666
-11.5 | -0.3244 | 0.11498 | -0.0658 | -2.8214
-11 | -0.3 | 0.10822 | -0.0676 | -2.7721
-10.5 | -0.2943 | 0.10101 | -0.0709 | -2.9136
-10 | -0.3149 | 0.09086 | -0.0794 | -3.4658
-9.5 | -0.295 | 0.08503 | -0.0779 | -3.4694
-9 | -0.2907 | 0.07759 | -0.0813 | -3.7466
-8.5 | -0.3838 | 0.06602 | -0.0966 | -5.8134
-8 | -0.3814 | 0.04967 | -0.1 | -7.6787
-7.5 | -0.4039 | 0.04389 | -0.0969 | -9.2026
-7 | -0.4163 | 0.03876 | -0.0924 | -10.7405
-6.5 | -0.4094 | 0.03351 | -0.088 | -12.2172
-6 | -0.3842 | 0.02877 | -0.0836 | -13.3542
-5.5 | -0.3405 | 0.02493 | -0.0805 | -13.6582
-5 | -0.2853 | 0.02247 | -0.0779 | -12.6969
-4.5 | -0.2284 | 0.0197 | -0.0763 | -11.5939
-4 | -0.1757 | 0.01819 | -0.0735 | -9.6592
-3.5 | -0.1291 | 0.01698 | -0.0705 | -7.6031
-3 | -0.0802 | 0.01586 | -0.0677 | -5.0567
-2.5 | -0.0576 | 0.01363 | -0.0617 | -4.226
-2 | 0.0009 | 0.01393 | -0.0594 | 0.064609
-1.5 | 0.055 | 0.0147 | -0.0552 | 3.7415
-1 | 0.1145 | 0.01499 | -0.0541 | 7.6384
-0.5 | 0.1812 | 0.01494 | -0.0543 | 12.1285
0 | 0.2359 | 0.01544 | -0.0536 | 15.2785
0.5 | 0.3023 | 0.01548 | -0.0539 | 19.5284
1 | 0.3527 | 0.01618 | -0.0524 | 21.7985
1.5 | 0.419 | 0.01621 | -0.0524 | 25.8482
2 | 0.4639 | 0.01711 | -0.0499 | 27.1128
2.5 | 0.5315 | 0.01702 | -0.0496 | 31.228
3 | 0.573 | 0.01777 | -0.0458 | 32.2454
4 | 0.6992 | 0.01753 | -0.0425 | 39.8859
4.5 | 0.7908 | 0.01621 | -0.0445 | 48.7847
5 | 0.9015 | 0.01348 | -0.0478 | 66.8769
5.5 | 0.9352 | 0.01354 | -0.0418 | 69.0694
6 | 0.8766 | 0.01666 | -0.0247 | 52.617
6.5 | 0.8317 | 0.02201 | -0.0144 | 37.7874
7.5 | 0.8361 | 0.02994 | -0.0039 | 27.9259
8 | 0.8572 | 0.03314 | 0 | 25.866
8.5 | 0.887 | 0.03612 | 0.0042 | 24.557
9 | 0.9282 | 0.03901 | 0.0078 | 23.7939
9.5 | 0.9646 | 0.04337 | 0.0113 | 22.2412
10 | 0.9744 | 0.04956 | 0.014 | 19.661
10.5 | 0.9624 | 0.05729 | 0.0153 | 16.7987
11 | 0.9378 | 0.0669 | 0.0143 | 14.0179
11.5 | 0.9073 | 0.07833 | 0.0104 | 11.583
12 | 0.871 | 0.09224 | 0.0032 | 9.4428
12.5 | 0.8348 | 0.10881 | -0.0073 | 7.6721
13 | 0.8079 | 0.12689 | -0.0187 | 6.3669
13.5 | 0.7993 | 0.14162 | -0.0269 | 5.644
14 | 0.8035 | 0.15279 | -0.0322 | 5.2589
14.5 | 0.8043 | 0.16866 | -0.0403 | 4.7688
15 | 0.8241 | 0.18132 | -0.0442 | 4.545
15.5 | 0.8194 | 0.19432 | -0.0555 | 4.2168
16 | 0.8327 | 0.20376 | -0.0617 | 4.0867
16.5 | 0.8671 | 0.21193 | -0.061 | 4.0914
17 | 0.866 | 0.2224 | -0.0725 | 3.8939
17.5 | 0.8852 | 0.23116 | -0.0777 | 3.8294
18 | 0.9131 | 0.23951 | -0.0799 | 3.8124
18.5 | 0.9303 | 0.24989 | -0.0856 | 3.7228
19 | 0.9417 | 0.25844 | -0.0944 | 3.6438
19.5 | 0.9644 | 0.26647 | -0.0985 | 3.6192
20 | 0.9942 | 0.2779 | -0.1004 | 3.5775

## 25. Re 500k Mach 0.00 (1)
BIGFOIL.COM POLAR EXPORT
NACA65-314 a=0.6
NACA65-314 a=0.6 |  |  |  | Cl Max: | 1.204 | at alpha= | 9.5 | deg
JavaFoil+Calcfoil stall+Eppler ext transition |  |  |  | L/D Max: | 96.255 | at alpha= | 4.5 | deg
Re: | 500000 |  |  | Cd Min: | 0.00722 | at alpha= | -1.5 | deg
Mach: | 0 |  |  | Cl=0 at alpha= | -2.0917 | deg
|  |  |  | @ Cl=0.1, Cd= | 0.0072527
|  |  |  | @ Cl=0.4, Cd= | 0.007359
|  |  |  | @ Cl=0.6, Cd= | 0.0078223
alpha (deg) | Cl | Cd | Cm | Cl/Cd
-18.5 | -0.604 | 0.19377 | -0.007 | -3.115
-18 | -0.625 | 0.18277 | -0.007 | -3.421
-17.5 | -0.647 | 0.16838 | -0.008 | -3.84
-17 | -0.667 | 0.16163 | -0.008 | -4.128
-16.5 | -0.687 | 0.15226 | -0.008 | -4.509
-16 | -0.705 | 0.13983 | -0.009 | -5.04
-15.5 | -0.721 | 0.13359 | -0.009 | -5.396
-15 | -0.735 | 0.12662 | -0.009 | -5.804
-14.5 | -0.746 | 0.11688 | -0.01 | -6.385
-14 | -0.754 | 0.1088 | -0.01 | -6.934
-13.5 | -0.757 | 0.10291 | -0.01 | -7.359
-13 | -0.752 | 0.09985 | -0.011 | -7.528
-12.5 | -0.743 | 0.0927 | -0.011 | -8.012
-12 | -0.731 | 0.08697 | -0.012 | -8.406
-11.5 | -0.716 | 0.08076 | -0.012 | -8.865
-11 | -0.698 | 0.07631 | -0.012 | -9.144
-10.5 | -0.677 | 0.07081 | -0.013 | -9.558
-10 | -0.652 | 0.06658 | -0.013 | -9.8
-9.5 | -0.625 | 0.06236 | -0.014 | -10.029
-9 | -0.595 | 0.05836 | -0.014 | -10.2
-8.5 | -0.563 | 0.05493 | -0.015 | -10.242
-8 | -0.527 | 0.05167 | -0.015 | -10.206
-7.5 | -0.49 | 0.04835 | -0.015 | -10.134
-7 | -0.451 | 0.04568 | -0.016 | -9.862
-6.5 | -0.41 | 0.04284 | -0.017 | -9.564
-6 | -0.367 | 0.0404 | -0.018 | -9.088
-5.5 | -0.401 | 0.01154 | -0.038 | -34.717
-5 | -0.344 | 0.01115 | -0.038 | -30.874
-4.5 | -0.287 | 0.01086 | -0.039 | -26.383
-4 | -0.228 | 0.01058 | -0.04 | -21.539
-3.5 | -0.169 | 0.01027 | -0.041 | -16.424
-3 | -0.109 | 0.01005 | -0.042 | -10.856
-2.5 | -0.049 | 0.00983 | -0.042 | -4.997
-2 | 0.011 | 0.00724 | -0.043 | 1.538
-1.5 | 0.072 | 0.00722 | -0.044 | 9.911
-1 | 0.132 | 0.00729 | -0.045 | 18.147
-0.5 | 0.193 | 0.00733 | -0.046 | 26.294
0 | 0.253 | 0.00741 | -0.047 | 34.187
0.5 | 0.314 | 0.00746 | -0.047 | 42.048
1 | 0.374 | 0.00732 | -0.048 | 51.063
1.5 | 0.434 | 0.00741 | -0.049 | 58.549
2 | 0.494 | 0.00729 | -0.05 | 67.701
2.5 | 0.553 | 0.00773 | -0.05 | 71.542
3 | 0.609 | 0.00784 | -0.051 | 77.76
3.5 | 0.667 | 0.00796 | -0.052 | 83.816
4 | 0.724 | 0.00809 | -0.052 | 89.392
4.5 | 0.779 | 0.0081 | -0.053 | 96.255
5 | 0.826 | 0.01418 | -0.053 | 58.256
5.5 | 0.879 | 0.01473 | -0.054 | 59.654
6 | 0.929 | 0.01534 | -0.055 | 60.597
6.5 | 0.978 | 0.01602 | -0.055 | 61.07
7 | 1.024 | 0.01683 | -0.056 | 60.864
7.5 | 1.069 | 0.01764 | -0.057 | 60.591
8 | 1.11 | 0.01854 | -0.057 | 59.865
8.5 | 1.146 | 0.01945 | -0.058 | 58.909
9 | 1.177 | 0.02052 | -0.059 | 57.358
9.5 | 1.204 | 0.02148 | -0.059 | 56.027
10 | 1.024 | 0.0637 | -0.029 | 16.082
10.5 | 1.041 | 0.06747 | -0.03 | 15.428
11 | 1.051 | 0.07218 | -0.027 | 14.555
11.5 | 1.058 | 0.0775 | -0.028 | 13.655
12 | 1.061 | 0.08191 | -0.028 | 12.956
12.5 | 1.06 | 0.08853 | -0.027 | 11.971
13 | 1.056 | 0.09393 | -0.029 | 11.239
13.5 | 1.045 | 0.10024 | -0.029 | 10.422
14 | 1.026 | 0.10855 | -0.028 | 9.457
14.5 | 1.005 | 0.11509 | -0.029 | 8.732

## 26. Re 500k Mach 0.00 (2)
BIGFOIL.COM POLAR EXPORT
NACA65-314 a=0.6
NACA65-314 a=0.6 |  |  |  | Cl Max: | 1.2171 | at alpha= | 14 | deg
XFOIL ncrit=9 |  |  |  | L/D Max: | 101.157 | at alpha= | 5.5 | deg
Re: | 500000 |  |  | Cd Min: | 0.22828 | at alpha= | -20 | deg
Mach: | 0 |  |  | Cl=0 at alpha= | -2.1166 | deg
|  |  |  | @ Cl=0.1, Cd= | 0.0081314
|  |  |  | @ Cl=0.4, Cd= | 0.0081963
|  |  |  | @ Cl=0.6, Cd= | 0.0083282
alpha (deg) | Cl | Cd | Cm | Cl/Cd
-20 | -0.6209 | 0.22828 | 0.0242 | -2.7199
-19.5 | -0.6038 | 0.22194 | 0.02 | -2.7206
-19 | -0.5946 | 0.21367 | 0.0135 | -2.7828
-18.5 | -0.5784 | 0.20567 | 0.0099 | -2.8123
-18 | -0.5586 | 0.19993 | 0.007 | -2.794
-17.5 | -0.5412 | 0.19386 | 0.0033 | -2.7917
-17 | -0.5368 | 0.18482 | -0.0038 | -2.9044
-16.5 | -0.5219 | 0.1763 | -0.0069 | -2.9603
-16 | -0.5027 | 0.17046 | -0.0096 | -2.9491
-15.5 | -0.4871 | 0.164 | -0.013 | -2.9701
-15 | -0.4862 | 0.154 | -0.0203 | -3.1571
-14.5 | -0.485 | 0.14283 | -0.0259 | -3.3956
-14 | -0.4676 | 0.13712 | -0.0275 | -3.4102
-13.5 | -0.4527 | 0.13098 | -0.0302 | -3.4563
-13 | -0.4434 | 0.12342 | -0.0341 | -3.5926
-12.5 | -0.4513 | 0.11023 | -0.0436 | -4.0942
-12 | -0.4608 | 0.09178 | -0.0581 | -5.0207
-11.5 | -0.509 | 0.07148 | -0.0727 | -7.1209
-11 | -0.5674 | 0.0609 | -0.077 | -9.3169
-10.5 | -0.5967 | 0.05509 | -0.0754 | -10.8314
-9.5 | -0.613 | 0.04651 | -0.0681 | -13.18
-9 | -0.6036 | 0.04183 | -0.0654 | -14.4298
-8.5 | -0.6112 | 0.03158 | -0.0592 | -19.354
-8 | -0.5804 | 0.02316 | -0.056 | -25.0604
-7.5 | -0.5339 | 0.02051 | -0.0551 | -26.0312
-7 | -0.4847 | 0.01849 | -0.0545 | -26.2142
-6.5 | -0.4344 | 0.01713 | -0.054 | -25.359
-6 | -0.3831 | 0.01601 | -0.0535 | -23.9288
-5.5 | -0.3386 | 0.01398 | -0.0521 | -24.2203
-5 | -0.2886 | 0.01311 | -0.0516 | -22.0137
-4.5 | -0.2378 | 0.0124 | -0.0511 | -19.1774
-4 | -0.187 | 0.01157 | -0.0507 | -16.1625
-3.5 | -0.1345 | 0.01092 | -0.0504 | -12.3168
-3 | -0.0966 | 0.00842 | -0.049 | -11.4727
-2.5 | -0.0431 | 0.00812 | -0.0488 | -5.3079
-2 | 0.0131 | 0.00809 | -0.049 | 1.6193
-1.5 | 0.0678 | 0.00812 | -0.0487 | 8.3498
-1 | 0.1242 | 0.00814 | -0.0489 | 15.258
-0.5 | 0.1818 | 0.00817 | -0.0494 | 22.2521
0 | 0.2391 | 0.00813 | -0.05 | 29.4096
0.5 | 0.2966 | 0.00813 | -0.0506 | 36.4822
1 | 0.3536 | 0.00818 | -0.0511 | 43.2274
1.5 | 0.4104 | 0.0082 | -0.0516 | 50.0488
2 | 0.4674 | 0.00828 | -0.052 | 56.4493
2.5 | 0.5232 | 0.00833 | -0.0523 | 62.8091
3 | 0.5788 | 0.00834 | -0.0522 | 69.4005
3.5 | 0.6326 | 0.00831 | -0.0519 | 76.1252
4 | 0.6842 | 0.00809 | -0.0507 | 84.5735
4.5 | 0.7323 | 0.00792 | -0.0489 | 92.4621
5 | 0.7791 | 0.00796 | -0.0469 | 97.8769
5.5 | 0.8305 | 0.00821 | -0.0462 | 101.1571
6 | 0.8727 | 0.01117 | -0.047 | 78.1289
6.5 | 0.8651 | 0.01354 | -0.0375 | 63.8922
7 | 0.874 | 0.01529 | -0.0307 | 57.1615
7.5 | 0.8982 | 0.01674 | -0.0267 | 53.6559
8 | 0.9248 | 0.01822 | -0.0235 | 50.7574
8.5 | 0.9445 | 0.02025 | -0.0197 | 46.642
9 | 0.971 | 0.02198 | -0.017 | 44.1765
9.5 | 0.9946 | 0.02401 | -0.0142 | 41.4244
10 | 1.0121 | 0.02675 | -0.0108 | 37.8355
10.5 | 1.0417 | 0.02865 | -0.0088 | 36.3595
11 | 1.0706 | 0.0307 | -0.0069 | 34.873
11.5 | 1.0991 | 0.03288 | -0.0052 | 33.4276
12 | 1.1357 | 0.03578 | -0.0035 | 31.7412
12.5 | 1.1619 | 0.03843 | -0.0018 | 30.2342
13 | 1.1821 | 0.04118 | -0.0002 | 28.7057
13.5 | 1.2006 | 0.04455 | 0.0013 | 26.9495
14 | 1.2171 | 0.0485 | 0.0025 | 25.0948
14.5 | 1.2129 | 0.05512 | 0.0042 | 22.0047
15 | 1.2003 | 0.06168 | 0.005 | 19.4601
15.5 | 1.1802 | 0.06984 | 0.0045 | 16.8986
16 | 1.1519 | 0.08012 | 0.0023 | 14.3772
16.5 | 1.1128 | 0.09337 | -0.0027 | 11.9182
17 | 1.0631 | 0.11065 | -0.0116 | 9.6078
17.5 | 0.9786 | 0.14033 | -0.0301 | 6.9736
18 | 0.8518 | 0.20098 | -0.0595 | 4.2382
18.5 | 0.8626 | 0.20783 | -0.0626 | 4.1505
19 | 0.868 | 0.22027 | -0.0698 | 3.9406

## 27. Re 500k Mach 0.10 (1)
BIGFOIL.COM POLAR EXPORT
NACA65-314 a=0.6
NACA65-314 a=0.6 |  |  |  | Cl Max: | 1.203 | at alpha= | 9.5 | deg
JavaFoil+Calcfoil stall+Eppler ext transition |  |  |  | L/D Max: | 96.285 | at alpha= | 4.5 | deg
Re: | 500000 |  |  | Cd Min: | 0.00702 | at alpha= | 2 | deg
Mach: | 0.1 |  |  | Cl=0 at alpha= | -2.0917 | deg
|  |  |  | @ Cl=0.1, Cd= | 0.0072592
|  |  |  | @ Cl=0.4, Cd= | 0.007274
|  |  |  | @ Cl=0.6, Cd= | 0.0078347
alpha (deg) | Cl | Cd | Cm | Cl/Cd
-18.5 | -0.554 | 0.20261 | -0.007 | -2.733
-18 | -0.579 | 0.1865 | -0.007 | -3.102
-17.5 | -0.603 | 0.17428 | -0.008 | -3.461
-17 | -0.627 | 0.16682 | -0.008 | -3.759
-16.5 | -0.65 | 0.15676 | -0.008 | -4.147
-16 | -0.672 | 0.1463 | -0.009 | -4.593
-15.5 | -0.692 | 0.13638 | -0.009 | -5.073
-15 | -0.71 | 0.12784 | -0.009 | -5.551
-14.5 | -0.725 | 0.12005 | -0.01 | -6.036
-14 | -0.736 | 0.11112 | -0.01 | -6.626
-13.5 | -0.742 | 0.10512 | -0.01 | -7.062
-13 | -0.739 | 0.10134 | -0.011 | -7.293
-12.5 | -0.733 | 0.09434 | -0.011 | -7.764
-12 | -0.723 | 0.08762 | -0.012 | -8.252
-11.5 | -0.71 | 0.08259 | -0.012 | -8.595
-11 | -0.694 | 0.07627 | -0.013 | -9.093
-10.5 | -0.674 | 0.07091 | -0.013 | -9.502
-10 | -0.651 | 0.06739 | -0.013 | -9.657
-9.5 | -0.625 | 0.06288 | -0.014 | -9.933
-9 | -0.595 | 0.05865 | -0.014 | -10.151
-8.5 | -0.563 | 0.05523 | -0.015 | -10.197
-8 | -0.528 | 0.05189 | -0.015 | -10.183
-7.5 | -0.491 | 0.04851 | -0.015 | -10.125
-7 | -0.452 | 0.04585 | -0.016 | -9.855
-6.5 | -0.411 | 0.04277 | -0.017 | -9.619
-6 | -0.369 | 0.04047 | -0.018 | -9.106
-5.5 | -0.402 | 0.01154 | -0.038 | -34.856
-5 | -0.346 | 0.01125 | -0.039 | -30.728
-4.5 | -0.288 | 0.01086 | -0.039 | -26.525
-4 | -0.229 | 0.01062 | -0.04 | -21.574
-3.5 | -0.17 | 0.01033 | -0.041 | -16.42
-3 | -0.11 | 0.01011 | -0.042 | -10.843
-2.5 | -0.049 | 0.00992 | -0.043 | -4.971
-2 | 0.011 | 0.00722 | -0.043 | 1.549
-1.5 | 0.072 | 0.00725 | -0.044 | 9.921
-1 | 0.133 | 0.00727 | -0.045 | 18.283
-0.5 | 0.194 | 0.00732 | -0.046 | 26.449
0 | 0.255 | 0.0074 | -0.047 | 34.401
0.5 | 0.315 | 0.0075 | -0.048 | 42.074
1 | 0.376 | 0.00733 | -0.048 | 51.247
1.5 | 0.436 | 0.00719 | -0.049 | 60.62
2 | 0.496 | 0.00702 | -0.05 | 70.664
2.5 | 0.555 | 0.00774 | -0.051 | 71.749
3 | 0.612 | 0.00786 | -0.051 | 77.85
3.5 | 0.67 | 0.00799 | -0.052 | 83.879
4 | 0.727 | 0.00815 | -0.053 | 89.149
4.5 | 0.783 | 0.00813 | -0.053 | 96.285
5 | 0.83 | 0.01425 | -0.054 | 58.261
5.5 | 0.882 | 0.01485 | -0.054 | 59.416
6 | 0.933 | 0.01546 | -0.055 | 60.36
6.5 | 0.982 | 0.01613 | -0.056 | 60.858
7 | 1.028 | 0.01697 | -0.056 | 60.578
7.5 | 1.072 | 0.01776 | -0.057 | 60.349
8 | 1.113 | 0.01871 | -0.058 | 59.479
8.5 | 1.148 | 0.01965 | -0.058 | 58.451
9 | 1.178 | 0.02071 | -0.059 | 56.881
9.5 | 1.203 | 0.02177 | -0.059 | 55.276
10 | 1.023 | 0.06388 | -0.028 | 16.01
10.5 | 1.038 | 0.06791 | -0.029 | 15.28
11 | 1.047 | 0.07301 | -0.028 | 14.337
11.5 | 1.052 | 0.07797 | -0.028 | 13.487
12 | 1.052 | 0.08299 | -0.027 | 12.674
12.5 | 1.048 | 0.08892 | -0.028 | 11.787
13 | 1.04 | 0.09592 | -0.028 | 10.845
13.5 | 1.026 | 0.10185 | -0.028 | 10.07
14 | 1.004 | 0.10996 | -0.029 | 9.128
14.5 | 0.977 | 0.11589 | -0.028 | 8.433

## 28. Re 500k Mach 0.10 (2)
BIGFOIL.COM POLAR EXPORT
NACA65-314 a=0.6
NACA65-314 a=0.6 |  |  |  | Cl Max: | 1.2067 | at alpha= | 14 | deg
XFOIL ncrit=9 |  |  |  | L/D Max: | 100.761 | at alpha= | 5.5 | deg
Re: | 500000 |  |  | Cd Min: | 0.22903 | at alpha= | -20 | deg
Mach: | 0.1 |  |  | Cl=0 at alpha= | -2.1166 | deg
|  |  |  | @ Cl=0.1, Cd= | 0.0081568
|  |  |  | @ Cl=0.4, Cd= | 0.0082255
|  |  |  | @ Cl=0.6, Cd= | 0.0083737
alpha (deg) | Cl | Cd | Cm | Cl/Cd
-20 | -0.6222 | 0.22903 | 0.0244 | -2.7167
-19.5 | -0.605 | 0.22264 | 0.0202 | -2.7174
-19 | -0.5953 | 0.21442 | 0.0138 | -2.7763
-18.5 | -0.579 | 0.2064 | 0.0101 | -2.8052
-18 | -0.559 | 0.20061 | 0.0071 | -2.7865
-17.5 | -0.5415 | 0.1945 | 0.0035 | -2.7841
-17 | -0.5366 | 0.18554 | -0.0036 | -2.8921
-16.5 | -0.5213 | 0.17701 | -0.0068 | -2.945
-16 | -0.502 | 0.17112 | -0.0095 | -2.9336
-15.5 | -0.4862 | 0.16463 | -0.013 | -2.9533
-15 | -0.4849 | 0.15472 | -0.0203 | -3.134
-14.5 | -0.4827 | 0.14378 | -0.0257 | -3.3572
-14 | -0.4648 | 0.13805 | -0.0274 | -3.3669
-13.5 | -0.4497 | 0.13184 | -0.0302 | -3.411
-13 | -0.4402 | 0.12424 | -0.0341 | -3.5431
-12.5 | -0.4473 | 0.11124 | -0.0436 | -4.021
-12 | -0.4633 | 0.09236 | -0.0571 | -5.0162
-11.5 | -0.4545 | 0.08457 | -0.0622 | -5.3742
-11 | -0.5131 | 0.0661 | -0.0747 | -7.7625
-10.5 | -0.5619 | 0.05726 | -0.077 | -9.8131
-10 | -0.5923 | 0.05218 | -0.0735 | -11.3511
-9.5 | -0.6008 | 0.04781 | -0.0698 | -12.5664
-9 | -0.5967 | 0.0429 | -0.0668 | -13.9091
-8.5 | -0.6056 | 0.03173 | -0.0607 | -19.086
-8 | -0.5814 | 0.02392 | -0.057 | -24.306
-7.5 | -0.5359 | 0.02096 | -0.0559 | -25.5677
-7 | -0.4869 | 0.0188 | -0.0552 | -25.8989
-6.5 | -0.4362 | 0.01733 | -0.0546 | -25.1702
-6 | -0.3848 | 0.01612 | -0.0541 | -23.871
-5.5 | -0.3397 | 0.0141 | -0.0527 | -24.0922
-5 | -0.2896 | 0.0132 | -0.0521 | -21.9394
-4.5 | -0.2381 | 0.01256 | -0.0516 | -18.957
-4 | -0.1878 | 0.01162 | -0.0511 | -16.1618
-3.5 | -0.1348 | 0.01101 | -0.0508 | -12.2434
-3 | -0.0962 | 0.00853 | -0.0494 | -11.2778
-2.5 | -0.0434 | 0.00814 | -0.0491 | -5.3317
-2 | 0.0132 | 0.00814 | -0.0493 | 1.6216
-1.5 | 0.0682 | 0.00814 | -0.049 | 8.3784
-1 | 0.1249 | 0.00817 | -0.0491 | 15.2876
-0.5 | 0.1828 | 0.00819 | -0.0497 | 22.3199
0 | 0.2405 | 0.00816 | -0.0503 | 29.473
0.5 | 0.2983 | 0.00817 | -0.0509 | 36.5116
1 | 0.3556 | 0.00821 | -0.0514 | 43.313
1.5 | 0.4129 | 0.00823 | -0.0519 | 50.1701
2 | 0.4701 | 0.00832 | -0.0523 | 56.5024
2.5 | 0.5262 | 0.00836 | -0.0525 | 62.9426
3 | 0.5824 | 0.00839 | -0.0526 | 69.416
3.5 | 0.6364 | 0.00834 | -0.0522 | 76.307
4 | 0.6885 | 0.00812 | -0.051 | 84.7906
4.5 | 0.7369 | 0.00795 | -0.0492 | 92.6918
5 | 0.7837 | 0.008 | -0.0471 | 97.9625
5.5 | 0.8343 | 0.00828 | -0.0461 | 100.7609
6 | 0.8716 | 0.01136 | -0.046 | 76.7254
6.5 | 0.8624 | 0.01372 | -0.0362 | 62.8571
7 | 0.8733 | 0.01547 | -0.0298 | 56.4512
7.5 | 0.8977 | 0.01697 | -0.0259 | 52.8992
8 | 0.9236 | 0.01854 | -0.0226 | 49.8166
8.5 | 0.9436 | 0.02061 | -0.0188 | 45.7836
9 | 0.9698 | 0.02242 | -0.016 | 43.256
9.5 | 0.9926 | 0.02455 | -0.0132 | 40.4318
10 | 1.0116 | 0.02725 | -0.0099 | 37.1229
10.5 | 1.0413 | 0.02922 | -0.0078 | 35.6366
11 | 1.0706 | 0.03131 | -0.0059 | 34.1935
11.5 | 1.0996 | 0.03361 | -0.0041 | 32.7165
12 | 1.1355 | 0.0366 | -0.0024 | 31.0246
12.5 | 1.1608 | 0.0395 | -0.0006 | 29.3873
13 | 1.1795 | 0.04245 | 0.0011 | 27.7856
13.5 | 1.1951 | 0.04616 | 0.0026 | 25.8904
14 | 1.2067 | 0.05133 | 0.004 | 23.5087
14.5 | 1.1936 | 0.05815 | 0.0054 | 20.5262
15 | 1.1749 | 0.06583 | 0.0056 | 17.8475
15.5 | 1.1477 | 0.07548 | 0.0041 | 15.2054
16 | 1.1115 | 0.08772 | 0.0001 | 12.671
16.5 | 1.0639 | 0.10374 | -0.0074 | 10.2554
17 | 1.0098 | 0.12413 | -0.0196 | 8.135
17.5 | 0.9367 | 0.15389 | -0.0381 | 6.0868
18 | 0.8523 | 0.20246 | -0.0604 | 4.2097
18.5 | 0.8637 | 0.20935 | -0.0635 | 4.1256
19 | 0.8698 | 0.2215 | -0.0706 | 3.9269

## 29. Re 500k Mach 0.25 (1)
BIGFOIL.COM POLAR EXPORT
NACA65-314 a=0.6
NACA65-314 a=0.6 |  |  |  | Cl Max: | 1.158 | at alpha= | 8.5 | deg
JavaFoil+Calcfoil stall+Eppler ext transition |  |  |  | L/D Max: | 95.84 | at alpha= | 4.5 | deg
Re: | 500000 |  |  | Cd Min: | 0.00721 | at alpha= | 1 | deg
Mach: | 0.25 |  |  | Cl=0 at alpha= | -2.0887 | deg
|  |  |  | @ Cl=0.1, Cd= | 0.0073682
|  |  |  | @ Cl=0.4, Cd= | 0.0073064
|  |  |  | @ Cl=0.6, Cd= | 0.0079483
alpha (deg) | Cl | Cd | Cm | Cl/Cd
-16.5 | -0.303 | 0.20494 | -0.009 | -1.477
-16 | -0.368 | 0.20741 | -0.009 | -1.772
-15.5 | -0.427 | 0.17669 | -0.009 | -2.418
-15 | -0.482 | 0.16053 | -0.009 | -3.002
-14.5 | -0.532 | 0.14259 | -0.009 | -3.73
-14 | -0.576 | 0.13233 | -0.01 | -4.354
-13.5 | -0.611 | 0.12022 | -0.01 | -5.08
-13 | -0.63 | 0.11333 | -0.01 | -5.559
-12.5 | -0.644 | 0.10134 | -0.011 | -6.357
-12 | -0.653 | 0.09356 | -0.011 | -6.978
-11.5 | -0.656 | 0.08732 | -0.012 | -7.511
-11 | -0.654 | 0.08119 | -0.012 | -8.049
-10.5 | -0.645 | 0.07591 | -0.013 | -8.503
-10 | -0.632 | 0.06982 | -0.013 | -9.053
-9.5 | -0.614 | 0.06494 | -0.014 | -9.45
-9 | -0.591 | 0.0603 | -0.014 | -9.796
-8.5 | -0.563 | 0.05686 | -0.015 | -9.906
-8 | -0.532 | 0.05266 | -0.015 | -10.1
-7.5 | -0.497 | 0.0493 | -0.015 | -10.075
-7 | -0.459 | 0.04642 | -0.016 | -9.883
-6.5 | -0.418 | 0.04343 | -0.017 | -9.634
-6 | -0.376 | 0.04103 | -0.018 | -9.164
-5.5 | -0.412 | 0.01174 | -0.039 | -35.06
-5 | -0.354 | 0.01148 | -0.04 | -30.87
-4.5 | -0.295 | 0.01106 | -0.041 | -26.69
-4 | -0.235 | 0.01081 | -0.041 | -21.746
-3.5 | -0.174 | 0.01049 | -0.042 | -16.593
-3 | -0.113 | 0.0102 | -0.043 | -11.034
-2.5 | -0.051 | 0.01002 | -0.044 | -5.057
-2 | 0.011 | 0.00731 | -0.045 | 1.573
-1.5 | 0.074 | 0.00736 | -0.046 | 10.036
-1 | 0.137 | 0.00738 | -0.046 | 18.5
-0.5 | 0.199 | 0.00743 | -0.047 | 26.774
0 | 0.262 | 0.00752 | -0.048 | 34.797
0.5 | 0.324 | 0.00741 | -0.049 | 43.665
1 | 0.386 | 0.00721 | -0.05 | 53.47
1.5 | 0.447 | 0.00763 | -0.05 | 58.59
2 | 0.508 | 0.00775 | -0.051 | 65.613
2.5 | 0.569 | 0.00788 | -0.052 | 72.291
3 | 0.628 | 0.00801 | -0.053 | 78.384
3.5 | 0.687 | 0.00815 | -0.053 | 84.217
4 | 0.745 | 0.00834 | -0.054 | 89.236
4.5 | 0.802 | 0.00836 | -0.055 | 95.84
5 | 0.85 | 0.01481 | -0.055 | 57.366
5.5 | 0.903 | 0.01541 | -0.056 | 58.573
6 | 0.954 | 0.01607 | -0.056 | 59.326
6.5 | 1.002 | 0.01687 | -0.057 | 59.384
7 | 1.047 | 0.01782 | -0.058 | 58.753
7.5 | 1.089 | 0.01872 | -0.058 | 58.193
8 | 1.127 | 0.01975 | -0.059 | 57.075
8.5 | 1.158 | 0.02082 | -0.06 | 55.606
9 | 0.987 | 0.05721 | -0.03 | 17.26
9.5 | 1.002 | 0.06133 | -0.029 | 16.334
10 | 1.009 | 0.06661 | -0.028 | 15.154
10.5 | 1.011 | 0.07123 | -0.028 | 14.197
11 | 1.005 | 0.07705 | -0.027 | 13.047
11.5 | 0.991 | 0.08247 | -0.025 | 12.021
12 | 0.971 | 0.08916 | -0.027 | 10.891
12.5 | 0.943 | 0.09736 | -0.027 | 9.683
13 | 0.907 | 0.1048 | -0.027 | 8.652
13.5 | 0.86 | 0.11585 | -0.026 | 7.421

## 30. Re 500k Mach 0.25 (2)
BIGFOIL.COM POLAR EXPORT
NACA65-314 a=0.6
NACA65-314 a=0.6 |  |  |  | Cl Max: | 1.137 | at alpha= | 13 | deg
XFOIL ncrit=9 |  |  |  | L/D Max: | 98.5262 | at alpha= | 5 | deg
Re: | 500000 |  |  | Cd Min: | 0.23329 | at alpha= | -20 | deg
Mach: | 0.25 |  |  | Cl=0 at alpha= | -2.1177 | deg
|  |  |  | @ Cl=0.1, Cd= | 0.0083252
|  |  |  | @ Cl=0.4, Cd= | 0.0084277
|  |  |  | @ Cl=0.6, Cd= | 0.0086092
alpha (deg) | Cl | Cd | Cm | Cl/Cd
-20 | -0.6303 | 0.23329 | 0.026 | -2.7018
-19.5 | -0.6121 | 0.22657 | 0.0216 | -2.7016
-19 | -0.6005 | 0.21851 | 0.0151 | -2.7482
-18.5 | -0.5827 | 0.21044 | 0.0112 | -2.769
-18 | -0.562 | 0.20433 | 0.0081 | -2.7505
-17.5 | -0.5437 | 0.19794 | 0.0042 | -2.7468
-17 | -0.5366 | 0.1893 | -0.003 | -2.8347
-16.5 | -0.5189 | 0.18081 | -0.0062 | -2.8699
-16 | -0.4989 | 0.17464 | -0.0091 | -2.8567
-15.5 | -0.4823 | 0.16791 | -0.0128 | -2.8724
-15 | -0.4795 | 0.15836 | -0.0203 | -3.0279
-14.5 | -0.4719 | 0.14842 | -0.025 | -3.1795
-14 | -0.4514 | 0.14258 | -0.0268 | -3.1659
-13.5 | -0.4357 | 0.13592 | -0.0301 | -3.2056
-13 | -0.4256 | 0.12797 | -0.0346 | -3.3258
-12.5 | -0.4241 | 0.11505 | -0.0461 | -3.6862
-12 | -0.4211 | 0.1024 | -0.0543 | -4.1123
-11.5 | -0.4113 | 0.09668 | -0.0557 | -4.2542
-11 | -0.4105 | 0.08908 | -0.0588 | -4.6082
-10.5 | -0.4215 | 0.0785 | -0.0648 | -5.3694
-10 | -0.4695 | 0.06226 | -0.0767 | -7.541
-9.5 | -0.5141 | 0.05382 | -0.0788 | -9.5522
-9 | -0.5478 | 0.04821 | -0.0743 | -11.3628
-8.5 | -0.5801 | 0.03755 | -0.0681 | -15.4487
-8 | -0.572 | 0.03013 | -0.0641 | -18.9844
-7.5 | -0.5427 | 0.02403 | -0.061 | -22.5843
-7 | -0.4975 | 0.02081 | -0.0592 | -23.9068
-6.5 | -0.4463 | 0.01856 | -0.0583 | -24.0463
-6 | -0.3939 | 0.01696 | -0.0574 | -23.2252
-5.5 | -0.3446 | 0.01489 | -0.0562 | -23.143
-5 | -0.295 | 0.01369 | -0.055 | -21.5486
-4.5 | -0.2423 | 0.01294 | -0.0543 | -18.7249
-4 | -0.1917 | 0.01191 | -0.0533 | -16.0957
-3.5 | -0.1375 | 0.01129 | -0.0529 | -12.1789
-3 | -0.0914 | 0.00956 | -0.052 | -9.5607
-2.5 | -0.0445 | 0.00828 | -0.0508 | -5.3744
-2 | 0.0137 | 0.00825 | -0.0509 | 1.6606
-1.5 | 0.0708 | 0.00829 | -0.0507 | 8.5404
-1 | 0.1288 | 0.00836 | -0.0506 | 15.4067
-0.5 | 0.1884 | 0.00833 | -0.0512 | 22.617
0 | 0.2483 | 0.00832 | -0.0519 | 29.8438
0.5 | 0.3079 | 0.00838 | -0.0525 | 36.7422
1 | 0.3671 | 0.0084 | -0.053 | 43.7024
1.5 | 0.4266 | 0.00845 | -0.0535 | 50.4852
2 | 0.485 | 0.00851 | -0.0539 | 56.9918
2.5 | 0.5435 | 0.00856 | -0.0542 | 63.493
3 | 0.6009 | 0.00861 | -0.0541 | 69.7909
3.5 | 0.6584 | 0.00857 | -0.0539 | 76.8261
4 | 0.7111 | 0.00827 | -0.0524 | 85.9855
4.5 | 0.7614 | 0.00813 | -0.0503 | 93.6531
5 | 0.8089 | 0.00821 | -0.0479 | 98.5262
5.5 | 0.8523 | 0.00876 | -0.045 | 97.2945
6 | 0.8637 | 0.01236 | -0.0404 | 69.8786
6.5 | 0.8501 | 0.01485 | -0.0301 | 57.2458
7 | 0.8696 | 0.01666 | -0.0254 | 52.1969
7.5 | 0.8945 | 0.01842 | -0.0216 | 48.5613
8 | 0.9169 | 0.02046 | -0.0179 | 44.8143
8.5 | 0.9379 | 0.02275 | -0.0143 | 41.2264
9 | 0.9629 | 0.02491 | -0.0113 | 38.6552
9.5 | 0.9832 | 0.02754 | -0.008 | 35.7008
10 | 1.0098 | 0.03006 | -0.0051 | 33.5928
10.5 | 1.0418 | 0.03237 | -0.0027 | 32.1841
11 | 1.0713 | 0.03483 | -0.0007 | 30.758
11.5 | 1.1072 | 0.03842 | 0.0014 | 28.8183
12 | 1.1248 | 0.04221 | 0.0039 | 26.6477
12.5 | 1.1339 | 0.04708 | 0.0061 | 24.0845
13 | 1.137 | 0.05195 | 0.0076 | 21.8864
13.5 | 1.13 | 0.05847 | 0.0085 | 19.3262
14 | 1.1149 | 0.06623 | 0.0081 | 16.8338
14.5 | 1.083 | 0.07716 | 0.0058 | 14.0358
15 | 1.0475 | 0.08982 | 0.001 | 11.6622
15.5 | 1.0076 | 0.10503 | -0.007 | 9.5934
16 | 0.9689 | 0.1229 | -0.0182 | 7.8836
16.5 | 0.8418 | 0.17597 | -0.0457 | 4.7838
17 | 0.8381 | 0.19023 | -0.0531 | 4.4057
17.5 | 0.841 | 0.20376 | -0.0616 | 4.1274
18 | 0.8575 | 0.21005 | -0.0652 | 4.0824

## 31. Re 500k Mach 0.50 (1)
BIGFOIL.COM POLAR EXPORT
NACA65-314 a=0.6
NACA65-314 a=0.6 |  |  |  | Cl Max: | 1.195 | at alpha= | 20 | deg
JavaFoil+Calcfoil stall+Eppler ext transition |  |  |  | L/D Max: | 87.827 | at alpha= | 4 | deg
Re: | 500000 |  |  | Cd Min: | 0.0074 | at alpha= | -1.5 | deg
Mach: | 0.5 |  |  | Cl=0 at alpha= | -2.0929 | deg
|  |  |  | @ Cl=0.1, Cd= | 0.0074729
|  |  |  | @ Cl=0.4, Cd= | 0.0080144
|  |  |  | @ Cl=0.6, Cd= | 0.0084788
alpha (deg) | Cl | Cd | Cm | Cl/Cd
-20 | -0.982 | 0.22053 | -0.011 | -4.454
-19.5 | -0.956 | 0.21548 | -0.011 | -4.436
-19 | -0.929 | 0.21107 | -0.012 | -4.403
-18.5 | -0.9 | 0.2077 | -0.012 | -4.334
-18 | -0.873 | 0.20318 | -0.012 | -4.298
-17.5 | -0.846 | 0.19871 | -0.012 | -4.259
-17 | -0.82 | 0.19301 | -0.013 | -4.246
-16.5 | -0.793 | 0.18971 | -0.013 | -4.179
-16 | -0.764 | 0.17749 | -0.013 | -4.305
-15.5 | -0.737 | 0.16845 | -0.013 | -4.376
-15 | -0.71 | 0.16919 | -0.013 | -4.196
-14.5 | -0.683 | 0.16412 | -0.014 | -4.161
-14 | -0.656 | 0.15313 | -0.014 | -4.284
-13.5 | -0.628 | 0.14558 | -0.014 | -4.314
-13 | -0.6 | 0.14413 | -0.014 | -4.164
-12.5 | -0.573 | 0.13927 | -0.014 | -4.114
-12 | -0.546 | 0.1321 | -0.015 | -4.132
-11.5 | -0.519 | 0.13398 | -0.015 | -3.87
-11 | -0.491 | 0.12613 | -0.015 | -3.895
-10.5 | -0.463 | 0.11618 | -0.014 | -3.986
-10 | -0.436 | 0.11497 | -0.015 | -3.79
-9.5 | -0.408 | 0.11115 | -0.015 | -3.673
-9 | -0.381 | 0.10858 | -0.015 | -3.508
-8.5 | -0.353 | 0.09566 | -0.016 | -3.695
-8 | -0.326 | 0.08418 | -0.015 | -3.869
-7.5 | -0.298 | 0.08194 | -0.016 | -3.639
-7 | -0.426 | 0.05431 | -0.017 | -7.84
-6.5 | -0.424 | 0.04755 | -0.018 | -8.922
-6 | -0.396 | 0.04416 | -0.018 | -8.98
-5.5 | -0.357 | 0.04074 | -0.019 | -8.775
-5 | -0.312 | 0.03837 | -0.019 | -8.125
-4.5 | -0.324 | 0.01196 | -0.045 | -27.127
-4 | -0.26 | 0.0112 | -0.046 | -23.224
-3.5 | -0.194 | 0.0114 | -0.047 | -16.978
-3 | -0.125 | 0.01098 | -0.048 | -11.421
-2.5 | -0.057 | 0.01074 | -0.049 | -5.264
-2 | 0.013 | 0.01046 | -0.05 | 1.226
-1.5 | 0.083 | 0.0074 | -0.051 | 11.158
-1 | 0.153 | 0.0077 | -0.052 | 19.835
-0.5 | 0.223 | 0.00772 | -0.052 | 28.83
0 | 0.29 | 0.00786 | -0.053 | 36.89
0.5 | 0.359 | 0.00793 | -0.054 | 45.246
1 | 0.427 | 0.00807 | -0.055 | 52.967
1.5 | 0.495 | 0.0082 | -0.056 | 60.445
2 | 0.563 | 0.00837 | -0.057 | 67.286
2.5 | 0.631 | 0.00857 | -0.057 | 73.576
3 | 0.694 | 0.00879 | -0.058 | 78.984
3.5 | 0.759 | 0.00906 | -0.059 | 83.772
4 | 0.822 | 0.00936 | -0.06 | 87.827
4.5 | 0.876 | 0.01666 | -0.06 | 52.592
5 | 0.933 | 0.0174 | -0.061 | 53.612
5.5 | 0.985 | 0.0184 | -0.062 | 53.524
6 | 1.031 | 0.01951 | -0.062 | 52.811
6.5 | 1.067 | 0.02074 | -0.063 | 51.443
7 | 1.088 | 0.02216 | -0.064 | 49.101
7.5 | 0.909 | 0.05235 | -0.029 | 17.356
8 | 0.858 | 0.06012 | -0.025 | 14.278
8.5 | 0.579 | 0.09249 | -0.026 | 6.262
9 | 0.606 | 0.10085 | -0.025 | 6.007
9.5 | 0.634 | 0.10283 | -0.029 | 6.161
10 | 0.66 | 0.10897 | -0.03 | 6.059
10.5 | 0.687 | 0.1098 | -0.03 | 6.257
11 | 0.714 | 0.11649 | -0.03 | 6.127
11.5 | 0.742 | 0.12399 | -0.034 | 5.981
12 | 0.768 | 0.13125 | -0.034 | 5.852
12.5 | 0.795 | 0.13499 | -0.035 | 5.886
13 | 0.821 | 0.14369 | -0.035 | 5.712
13.5 | 0.849 | 0.14704 | -0.038 | 5.775
14 | 0.875 | 0.15113 | -0.039 | 5.792
14.5 | 0.902 | 0.15867 | -0.039 | 5.682
15 | 0.928 | 0.17183 | -0.04 | 5.401
15.5 | 0.956 | 0.17258 | -0.043 | 5.541
16 | 0.982 | 0.18101 | -0.043 | 5.427
16.5 | 1.009 | 0.18687 | -0.044 | 5.397
17 | 1.036 | 0.1944 | -0.045 | 5.328
17.5 | 1.063 | 0.20237 | -0.047 | 5.253
18 | 1.089 | 0.20302 | -0.047 | 5.364
18.5 | 1.115 | 0.20728 | -0.048 | 5.378
19 | 1.142 | 0.21672 | -0.049 | 5.268
19.5 | 1.17 | 0.22196 | -0.051 | 5.269
20 | 1.195 | 0.23421 | -0.052 | 5.103

## 32. Re 500k Mach 0.50 (2)
BIGFOIL.COM POLAR EXPORT
NACA65-314 a=0.6
NACA65-314 a=0.6 |  |  |  | Cl Max: | 0.995 | at alpha= | 10.5 | deg
XFOIL ncrit=9 |  |  |  | L/D Max: | 94.9615 | at alpha= | 4.5 | deg
Re: | 500000 |  |  | Cd Min: | 0.25454 | at alpha= | -20 | deg
Mach: | 0.5 |  |  | Cl=0 at alpha= | -2.1442 | deg
|  |  |  | @ Cl=0.1, Cd= | 0.0089737
|  |  |  | @ Cl=0.4, Cd= | 0.0092667
|  |  |  | @ Cl=0.6, Cd= | 0.0095881
alpha (deg) | Cl | Cd | Cm | Cl/Cd
-20 | -0.6746 | 0.25454 | 0.0329 | -2.6503
-19.5 | -0.6534 | 0.24578 | 0.0265 | -2.6585
-18.5 | -0.6085 | 0.22908 | 0.0167 | -2.6563
-18 | -0.5854 | 0.22146 | 0.0118 | -2.6434
-17.5 | -0.5632 | 0.21324 | 0.0066 | -2.6412
-17 | -0.5501 | 0.20477 | -0.0014 | -2.6864
-16.5 | -0.5218 | 0.1962 | -0.0039 | -2.6595
-16 | -0.4992 | 0.18867 | -0.0085 | -2.6459
-15.5 | -0.4795 | 0.18018 | -0.0144 | -2.6612
-15 | -0.4705 | 0.17148 | -0.0226 | -2.7438
-14.5 | -0.4403 | 0.16313 | -0.0247 | -2.6991
-14 | -0.4102 | 0.15488 | -0.0321 | -2.6485
-13.5 | -0.3988 | 0.14674 | -0.0375 | -2.7177
-13 | -0.3959 | 0.13815 | -0.0431 | -2.8657
-12.5 | -0.3794 | 0.12991 | -0.0449 | -2.9205
-12 | -0.3613 | 0.1232 | -0.0471 | -2.9326
-11.5 | -0.3476 | 0.11582 | -0.0507 | -3.0012
-11 | -0.3464 | 0.10612 | -0.058 | -3.2642
-10.5 | -0.3443 | 0.09632 | -0.0642 | -3.5745
-10 | -0.3374 | 0.08842 | -0.0662 | -3.8159
-9.5 | -0.3308 | 0.08084 | -0.0699 | -4.092
-9 | -0.3448 | 0.06639 | -0.0806 | -5.1936
-8.5 | -0.3871 | 0.05172 | -0.09 | -7.4845
-8 | -0.4178 | 0.04378 | -0.0924 | -9.5432
-7.5 | -0.446 | 0.0378 | -0.0894 | -11.7989
-7 | -0.4601 | 0.03255 | -0.0835 | -14.1352
-6.5 | -0.4491 | 0.02714 | -0.0788 | -16.5475
-6 | -0.4153 | 0.02288 | -0.0747 | -18.1512
-5.5 | -0.3649 | 0.01962 | -0.072 | -18.5984
-5 | -0.31 | 0.01655 | -0.0698 | -18.7311
-4.5 | -0.254 | 0.01494 | -0.0676 | -17.0013
-4 | -0.198 | 0.01376 | -0.0655 | -14.3895
-3.5 | -0.1447 | 0.01255 | -0.0632 | -11.5299
-3 | -0.0855 | 0.01177 | -0.0621 | -7.2642
-2.5 | -0.0375 | 0.00991 | -0.0601 | -3.7841
-2 | 0.0152 | 0.0089 | -0.0583 | 1.7079
-1.5 | 0.0807 | 0.00892 | -0.0579 | 9.0471
-1 | 0.1454 | 0.0091 | -0.0573 | 15.978
-0.5 | 0.2126 | 0.00911 | -0.0578 | 23.337
0 | 0.281 | 0.00914 | -0.0586 | 30.744
0.5 | 0.3478 | 0.00922 | -0.0591 | 37.7223
1 | 0.4149 | 0.00928 | -0.0596 | 44.7091
1.5 | 0.4832 | 0.00938 | -0.0602 | 51.5139
2 | 0.5484 | 0.00952 | -0.0604 | 57.605
2.5 | 0.6166 | 0.00961 | -0.0607 | 64.1623
3 | 0.6811 | 0.00973 | -0.0602 | 70
3.5 | 0.7473 | 0.00969 | -0.0596 | 77.1207
4 | 0.8076 | 0.00912 | -0.0568 | 88.5526
4.5 | 0.8632 | 0.00909 | -0.0535 | 94.9615
5 | 0.8935 | 0.00964 | -0.0458 | 92.6867
5.5 | 0.8617 | 0.01306 | -0.0324 | 65.9801
6 | 0.8307 | 0.01736 | -0.0221 | 47.8514
6.5 | 0.8354 | 0.0207 | -0.0162 | 40.3575
7 | 0.8568 | 0.02344 | -0.0118 | 36.5529
7.5 | 0.8778 | 0.02636 | -0.0076 | 33.3005
8 | 0.8979 | 0.02949 | -0.0036 | 30.4476
8.5 | 0.9179 | 0.03283 | 0.0005 | 27.9592
9 | 0.9476 | 0.03584 | 0.0045 | 26.4397
9.5 | 0.9762 | 0.03932 | 0.008 | 24.8271
10 | 0.9933 | 0.04438 | 0.0114 | 22.3817
10.5 | 0.995 | 0.05109 | 0.0136 | 19.4754
11 | 0.9783 | 0.05992 | 0.0137 | 16.3268
11.5 | 0.954 | 0.07031 | 0.0113 | 13.5685
12 | 0.9218 | 0.08304 | 0.0057 | 11.1007
12.5 | 0.8876 | 0.09799 | -0.0029 | 9.0581
13 | 0.8533 | 0.11555 | -0.0143 | 7.3847
13.5 | 0.8261 | 0.13469 | -0.0257 | 6.1333
14 | 0.8153 | 0.15018 | -0.0345 | 5.4288
14.5 | 0.8143 | 0.16379 | -0.0421 | 4.9716
15 | 0.8199 | 0.17607 | -0.0488 | 4.6567
15.5 | 0.8297 | 0.18741 | -0.055 | 4.4272

## 33. Re 750k Mach 0.00 (1)
BIGFOIL.COM POLAR EXPORT
NACA65-314 a=0.6
NACA65-314 a=0.6 |  |  |  | Cl Max: | 1.245 | at alpha= | 10.5 | deg
JavaFoil+Calcfoil stall+Eppler ext transition |  |  |  | L/D Max: | 112.656 | at alpha= | 4 | deg
Re: | 750000 |  |  | Cd Min: | 0.00639 | at alpha= | -2 | deg
Mach: | 0 |  |  | Cl=0 at alpha= | -2.0917 | deg
|  |  |  | @ Cl=0.1, Cd= | 0.0064133
|  |  |  | @ Cl=0.4, Cd= | 0.0066726
|  |  |  | @ Cl=0.6, Cd= | 0.006789
alpha (deg) | Cl | Cd | Cm | Cl/Cd
-18.5 | -0.604 | 0.18527 | -0.007 | -3.259
-18 | -0.626 | 0.17215 | -0.008 | -3.634
-17.5 | -0.647 | 0.16105 | -0.008 | -4.017
-17 | -0.668 | 0.15161 | -0.008 | -4.403
-16.5 | -0.687 | 0.14303 | -0.009 | -4.803
-16 | -0.705 | 0.13271 | -0.009 | -5.313
-15.5 | -0.721 | 0.12632 | -0.009 | -5.71
-15 | -0.735 | 0.12006 | -0.01 | -6.124
-14.5 | -0.747 | 0.11305 | -0.01 | -6.605
-14 | -0.755 | 0.10613 | -0.01 | -7.113
-13.5 | -0.758 | 0.09922 | -0.011 | -7.638
-13 | -0.752 | 0.09398 | -0.011 | -8.002
-12.5 | -0.743 | 0.0887 | -0.012 | -8.379
-12 | -0.731 | 0.08354 | -0.012 | -8.756
-11.5 | -0.716 | 0.07751 | -0.012 | -9.242
-11 | -0.698 | 0.07327 | -0.013 | -9.529
-10.5 | -0.678 | 0.06845 | -0.014 | -9.898
-10 | -0.653 | 0.06459 | -0.014 | -10.116
-9.5 | -0.626 | 0.06062 | -0.015 | -10.332
-9 | -0.596 | 0.05649 | -0.015 | -10.554
-8.5 | -0.564 | 0.05324 | -0.016 | -10.587
-8 | -0.528 | 0.04992 | -0.016 | -10.579
-7.5 | -0.491 | 0.04679 | -0.017 | -10.496
-7 | -0.453 | 0.04344 | -0.018 | -10.423
-6.5 | -0.509 | 0.0114 | -0.036 | -44.649
-6 | -0.456 | 0.011 | -0.037 | -41.435
-5.5 | -0.401 | 0.01057 | -0.038 | -37.914
-5 | -0.344 | 0.01028 | -0.038 | -33.494
-4.5 | -0.287 | 0.00991 | -0.039 | -28.924
-4 | -0.228 | 0.00965 | -0.04 | -23.614
-3.5 | -0.169 | 0.0094 | -0.041 | -17.953
-3 | -0.109 | 0.00921 | -0.042 | -11.844
-2.5 | -0.049 | 0.00899 | -0.042 | -5.463
-2 | 0.011 | 0.00639 | -0.043 | 1.742
-1.5 | 0.072 | 0.00639 | -0.044 | 11.199
-1 | 0.132 | 0.00644 | -0.045 | 20.534
-0.5 | 0.193 | 0.00648 | -0.046 | 29.759
0 | 0.253 | 0.00651 | -0.047 | 38.919
0.5 | 0.314 | 0.00658 | -0.047 | 47.715
1 | 0.374 | 0.00663 | -0.048 | 56.427
1.5 | 0.435 | 0.00673 | -0.049 | 64.612
2 | 0.495 | 0.00683 | -0.05 | 72.495
2.5 | 0.555 | 0.00671 | -0.051 | 82.694
3 | 0.612 | 0.00681 | -0.051 | 89.878
3.5 | 0.671 | 0.00666 | -0.052 | 100.764
4 | 0.728 | 0.00646 | -0.053 | 112.656
4.5 | 0.784 | 0.00712 | -0.054 | 110.155
5 | 0.828 | 0.0131 | -0.054 | 63.25
5.5 | 0.881 | 0.0136 | -0.054 | 64.762
6 | 0.932 | 0.01413 | -0.055 | 65.921
6.5 | 0.98 | 0.01475 | -0.056 | 66.461
7 | 1.027 | 0.0155 | -0.056 | 66.273
7.5 | 1.071 | 0.01623 | -0.057 | 65.988
8 | 1.113 | 0.01708 | -0.058 | 65.161
8.5 | 1.149 | 0.01794 | -0.058 | 64.052
9 | 1.18 | 0.01894 | -0.059 | 62.301
9.5 | 1.207 | 0.01987 | -0.059 | 60.726
10 | 1.228 | 0.02096 | -0.06 | 58.585
10.5 | 1.245 | 0.02206 | -0.061 | 56.445
11 | 1.057 | 0.06905 | -0.034 | 15.31
11.5 | 1.065 | 0.0731 | -0.034 | 14.575
12 | 1.064 | 0.07883 | -0.031 | 13.501
12.5 | 1.061 | 0.08555 | -0.029 | 12.405
13 | 1.057 | 0.09058 | -0.031 | 11.674
13.5 | 1.046 | 0.09769 | -0.031 | 10.712
14 | 1.027 | 0.10373 | -0.03 | 9.905
14.5 | 1.006 | 0.11106 | -0.03 | 9.059
15 | 0.981 | 0.11785 | -0.03 | 8.325
15.5 | 0.954 | 0.12565 | -0.03 | 7.592

## 34. Re 750k Mach 0.00 (2)
BIGFOIL.COM POLAR EXPORT
NACA65-314 a=0.6
NACA65-314 a=0.6 |  |  |  | Cl Max: | 1.2609 | at alpha= | 16 | deg
XFOIL ncrit=9 |  |  |  | L/D Max: | 112.997 | at alpha= | 5 | deg
Re: | 750000 |  |  | Cd Min: | 0.23276 | at alpha= | 20 | deg
Mach: | 0 |  |  | Cl=0 at alpha= | -2.1127 | deg
|  |  |  | @ Cl=0.1, Cd= | 0.0067707
|  |  |  | @ Cl=0.4, Cd= | 0.0067496
|  |  |  | @ Cl=0.6, Cd= | 0.0067356
alpha (deg) | Cl | Cd | Cm | Cl/Cd
-11 | -0.7244 | 0.04265 | -0.0699 | -16.9848
-10.5 | -0.7361 | 0.03711 | -0.0643 | -19.8356
-10 | -0.7383 | 0.03101 | -0.0595 | -23.8084
-9.5 | -0.7132 | 0.02746 | -0.0567 | -25.9723
-9 | -0.6853 | 0.02218 | -0.0544 | -30.8972
-8.5 | -0.6415 | 0.02002 | -0.0535 | -32.043
-8 | -0.5945 | 0.01838 | -0.0528 | -32.3449
-7.5 | -0.5462 | 0.01681 | -0.0521 | -32.4926
-7 | -0.4969 | 0.01548 | -0.0515 | -32.0995
-6.5 | -0.4459 | 0.01464 | -0.0511 | -30.4577
-6 | -0.4009 | 0.01292 | -0.0499 | -31.0294
-5.5 | -0.3503 | 0.01212 | -0.0495 | -28.9026
-5 | -0.2986 | 0.01151 | -0.0492 | -25.9427
-4.5 | -0.2471 | 0.0107 | -0.0488 | -23.0935
-4 | -0.1933 | 0.01023 | -0.0488 | -18.8954
-3.5 | -0.1392 | 0.00974 | -0.0489 | -14.2916
-3 | -0.0902 | 0.00845 | -0.0486 | -10.6746
-2.5 | -0.044 | 0.00695 | -0.048 | -6.3309
-2 | 0.0128 | 0.00682 | -0.0484 | 1.8768
-1.5 | 0.0699 | 0.00676 | -0.0488 | 10.3402
-1 | 0.126 | 0.00678 | -0.049 | 18.5841
-0.5 | 0.1838 | 0.00674 | -0.0496 | 27.27
0 | 0.2417 | 0.00671 | -0.0502 | 36.0209
0.5 | 0.2995 | 0.00673 | -0.0509 | 44.5022
1 | 0.3574 | 0.00672 | -0.0515 | 53.1845
1.5 | 0.4149 | 0.00676 | -0.0521 | 61.3757
2 | 0.4722 | 0.00677 | -0.0527 | 69.7489
2.5 | 0.5292 | 0.00678 | -0.0532 | 78.0531
3.5 | 0.6408 | 0.00671 | -0.0534 | 95.4993
4.5 | 0.7464 | 0.00677 | -0.0524 | 110.2511
5 | 0.7955 | 0.00704 | -0.0513 | 112.9972
5.5 | 0.8222 | 0.00843 | -0.0463 | 97.5326
6 | 0.8406 | 0.01088 | -0.0412 | 77.261
6.5 | 0.8696 | 0.01292 | -0.0386 | 67.3065
7 | 0.8951 | 0.01391 | -0.034 | 64.3494
7.5 | 0.9226 | 0.01505 | -0.0302 | 61.3023
8 | 0.9525 | 0.01622 | -0.0271 | 58.7238
8.5 | 0.9746 | 0.01794 | -0.0233 | 54.3255
9 | 1.0052 | 0.01929 | -0.0208 | 52.1099
9.5 | 1.0322 | 0.02094 | -0.0182 | 49.2932
10 | 1.0501 | 0.0233 | -0.0148 | 45.0687
10.5 | 1.0724 | 0.0255 | -0.0121 | 42.0549
11 | 1.1007 | 0.02732 | -0.0102 | 40.2892
11.5 | 1.1254 | 0.0295 | -0.0081 | 38.1492
12 | 1.1488 | 0.03183 | -0.0062 | 36.0917
12.5 | 1.1674 | 0.035 | -0.0037 | 33.3543
13 | 1.1912 | 0.03733 | -0.0024 | 31.91
13.5 | 1.2119 | 0.04023 | -0.0009 | 30.1243
14 | 1.23 | 0.04334 | 0.0003 | 28.3802
14.5 | 1.2455 | 0.04676 | 0.0011 | 26.636
15 | 1.2502 | 0.052 | 0.0025 | 24.0423
15.5 | 1.2586 | 0.05649 | 0.0026 | 22.28
16 | 1.2609 | 0.0622 | 0.0024 | 20.2717
16.5 | 1.2585 | 0.06881 | 0.0014 | 18.2895
17 | 1.2536 | 0.07618 | -0.0005 | 16.4558
17.5 | 1.2437 | 0.08477 | -0.0034 | 14.6715
18 | 1.2309 | 0.09449 | -0.0076 | 13.0268
18.5 | 1.2108 | 0.10616 | -0.0133 | 11.4054
19 | 1.1834 | 0.12018 | -0.021 | 9.8469
19.5 | 1.1432 | 0.13812 | -0.0319 | 8.2769
20 | 0.8971 | 0.23276 | -0.0793 | 3.8542

## 35. Re 750k Mach 0.10 (1)
BIGFOIL.COM POLAR EXPORT
NACA65-314 a=0.6
NACA65-314 a=0.6 |  |  |  | Cl Max: | 1.242 | at alpha= | 10.5 | deg
JavaFoil+Calcfoil stall+Eppler ext transition |  |  |  | L/D Max: | 110.111 | at alpha= | 4.5 | deg
Re: | 750000 |  |  | Cd Min: | 0.00637 | at alpha= | -2 | deg
Mach: | 0.1 |  |  | Cl=0 at alpha= | -2.0917 | deg
|  |  |  | @ Cl=0.1, Cd= | 0.0064154
|  |  |  | @ Cl=0.4, Cd= | 0.0066654
|  |  |  | @ Cl=0.6, Cd= | 0.0068184
alpha (deg) | Cl | Cd | Cm | Cl/Cd
-18.5 | -0.554 | 0.18882 | -0.007 | -2.933
-18 | -0.579 | 0.17463 | -0.008 | -3.314
-17.5 | -0.604 | 0.1662 | -0.008 | -3.631
-17 | -0.627 | 0.15619 | -0.008 | -4.017
-16.5 | -0.65 | 0.14681 | -0.009 | -4.431
-16 | -0.672 | 0.13644 | -0.009 | -4.928
-15.5 | -0.692 | 0.12948 | -0.009 | -5.346
-15 | -0.71 | 0.12123 | -0.01 | -5.857
-14.5 | -0.725 | 0.11411 | -0.01 | -6.354
-14 | -0.737 | 0.10718 | -0.01 | -6.873
-13.5 | -0.743 | 0.10189 | -0.011 | -7.29
-13 | -0.74 | 0.09541 | -0.011 | -7.751
-12.5 | -0.733 | 0.09075 | -0.012 | -8.077
-12 | -0.723 | 0.08412 | -0.012 | -8.601
-11.5 | -0.71 | 0.07917 | -0.012 | -8.972
-11 | -0.694 | 0.07347 | -0.013 | -9.445
-10.5 | -0.674 | 0.06825 | -0.013 | -9.879
-10 | -0.651 | 0.06509 | -0.014 | -10.007
-9.5 | -0.625 | 0.06085 | -0.015 | -10.276
-9 | -0.596 | 0.05689 | -0.015 | -10.479
-8.5 | -0.564 | 0.05345 | -0.016 | -10.551
-8 | -0.529 | 0.05015 | -0.016 | -10.548
-7.5 | -0.492 | 0.04695 | -0.017 | -10.484
-7 | -0.453 | 0.04411 | -0.017 | -10.27
-6.5 | -0.511 | 0.0114 | -0.036 | -44.812
-6 | -0.457 | 0.01102 | -0.037 | -41.495
-5.5 | -0.402 | 0.01065 | -0.038 | -37.781
-5 | -0.346 | 0.01027 | -0.039 | -33.657
-4.5 | -0.288 | 0.00998 | -0.039 | -28.866
-4 | -0.229 | 0.00972 | -0.04 | -23.57
-3.5 | -0.17 | 0.00941 | -0.041 | -18.017
-3 | -0.11 | 0.00919 | -0.042 | -11.924
-2.5 | -0.049 | 0.00901 | -0.043 | -5.479
-2 | 0.011 | 0.00637 | -0.043 | 1.755
-1.5 | 0.072 | 0.00642 | -0.044 | 11.201
-1 | 0.133 | 0.00641 | -0.045 | 20.724
-0.5 | 0.194 | 0.00647 | -0.046 | 29.941
0 | 0.255 | 0.00653 | -0.047 | 39.005
0.5 | 0.315 | 0.0066 | -0.048 | 47.821
1 | 0.376 | 0.00663 | -0.048 | 56.728
1.5 | 0.437 | 0.00672 | -0.049 | 65.017
2 | 0.498 | 0.00686 | -0.05 | 72.527
2.5 | 0.558 | 0.00673 | -0.051 | 82.886
3 | 0.615 | 0.00685 | -0.052 | 89.823
3.5 | 0.674 | 0.00667 | -0.052 | 101.034
4 | 0.731 | 0.00718 | -0.053 | 101.792
4.5 | 0.788 | 0.00715 | -0.054 | 110.111
5 | 0.832 | 0.01315 | -0.054 | 63.269
5.5 | 0.885 | 0.01369 | -0.054 | 64.609
6 | 0.935 | 0.01425 | -0.055 | 65.662
6.5 | 0.984 | 0.01486 | -0.056 | 66.224
7 | 1.031 | 0.01564 | -0.056 | 65.901
7.5 | 1.075 | 0.01636 | -0.057 | 65.702
8 | 1.116 | 0.01723 | -0.058 | 64.737
8.5 | 1.151 | 0.01812 | -0.058 | 63.538
9 | 1.181 | 0.01915 | -0.059 | 61.699
9.5 | 1.207 | 0.02021 | -0.06 | 59.709
10 | 1.227 | 0.0212 | -0.06 | 57.877
10.5 | 1.242 | 0.02232 | -0.061 | 55.626
11 | 1.062 | 0.06677 | -0.038 | 15.902
11.5 | 1.055 | 0.07456 | -0.031 | 14.143
12 | 1.054 | 0.08005 | -0.03 | 13.17
12.5 | 1.05 | 0.08555 | -0.03 | 12.272
13 | 1.042 | 0.09223 | -0.03 | 11.294
13.5 | 1.027 | 0.09878 | -0.03 | 10.395
14 | 1.005 | 0.10474 | -0.03 | 9.592
14.5 | 0.978 | 0.11157 | -0.03 | 8.769
15 | 0.949 | 0.11903 | -0.03 | 7.976
15.5 | 0.917 | 0.12915 | -0.029 | 7.103

## 36. Re 750k Mach 0.10 (2)
BIGFOIL.COM POLAR EXPORT
NACA65-314 a=0.6
NACA65-314 a=0.6 |  |  |  | Cl Max: | 1.245 | at alpha= | 15.5 | deg
XFOIL ncrit=9 |  |  |  | L/D Max: | 112.849 | at alpha= | 5 | deg
Re: | 750000 |  |  | Cd Min: | 0.23402 | at alpha= | 20 | deg
Mach: | 0.1 |  |  | Cl=0 at alpha= | -2.1125 | deg
|  |  |  | @ Cl=0.1, Cd= | 0.0067853
|  |  |  | @ Cl=0.4, Cd= | 0.0067919
|  |  |  | @ Cl=0.6, Cd= | 0.0067883
alpha (deg) | Cl | Cd | Cm | Cl/Cd
-15 | -0.4873 | 0.15206 | -0.02 | -3.2047
-14.5 | -0.4846 | 0.14161 | -0.0245 | -3.4221
-14 | -0.4692 | 0.13574 | -0.0272 | -3.4566
-13.5 | -0.4563 | 0.12912 | -0.0306 | -3.5339
-13 | -0.4445 | 0.1206 | -0.0363 | -3.6857
-12.5 | -0.4432 | 0.10509 | -0.0485 | -4.2173
-12 | -0.4712 | 0.08602 | -0.0587 | -5.4778
-11 | -0.7053 | 0.04363 | -0.0725 | -16.1655
-10.5 | -0.7124 | 0.0397 | -0.0673 | -17.9446
-10 | -0.7264 | 0.03297 | -0.0619 | -22.0322
-9.5 | -0.7092 | 0.0286 | -0.0585 | -24.7972
-9 | -0.6855 | 0.02313 | -0.0556 | -29.6368
-8.5 | -0.6435 | 0.02059 | -0.0545 | -31.253
-8 | -0.5968 | 0.01881 | -0.0537 | -31.7278
-7.5 | -0.5485 | 0.01714 | -0.0529 | -32.0012
-7 | -0.4989 | 0.0157 | -0.0523 | -31.7771
-6.5 | -0.448 | 0.01474 | -0.0517 | -30.3935
-6 | -0.4023 | 0.01306 | -0.0506 | -30.804
-5.5 | -0.3517 | 0.01221 | -0.05 | -28.8043
-5 | -0.2998 | 0.01157 | -0.0496 | -25.9118
-4.5 | -0.2481 | 0.01076 | -0.0493 | -23.0576
-4 | -0.1942 | 0.01027 | -0.0492 | -18.9094
-3.5 | -0.1398 | 0.00977 | -0.0492 | -14.3091
-3 | -0.0899 | 0.00858 | -0.049 | -10.4779
-2.5 | -0.0441 | 0.00699 | -0.0483 | -6.309
-2 | 0.0128 | 0.00683 | -0.0487 | 1.8741
-1.5 | 0.0703 | 0.00678 | -0.0491 | 10.3687
-1 | 0.1268 | 0.00679 | -0.0492 | 18.6745
-0.5 | 0.1849 | 0.00675 | -0.0498 | 27.3926
0 | 0.2431 | 0.00674 | -0.0505 | 36.0682
0.5 | 0.3014 | 0.00675 | -0.0512 | 44.6519
1 | 0.3595 | 0.00675 | -0.0518 | 53.2593
1.5 | 0.4175 | 0.00681 | -0.0524 | 61.3069
2 | 0.4751 | 0.0068 | -0.053 | 69.8676
2.5 | 0.5324 | 0.00681 | -0.0535 | 78.1791
3 | 0.5892 | 0.0068 | -0.0538 | 86.6471
3.5 | 0.6447 | 0.00674 | -0.0537 | 95.6528
4 | 0.6981 | 0.0067 | -0.0532 | 104.194
4.5 | 0.751 | 0.0068 | -0.0526 | 110.4412
5 | 0.8001 | 0.00709 | -0.0514 | 112.8491
5.5 | 0.8241 | 0.00862 | -0.046 | 95.6032
6 | 0.8423 | 0.01108 | -0.0408 | 76.0199
6.5 | 0.8689 | 0.01303 | -0.0376 | 66.6846
7 | 0.8942 | 0.01408 | -0.033 | 63.5085
7.5 | 0.9222 | 0.01525 | -0.0293 | 60.4721
8 | 0.9518 | 0.01649 | -0.0262 | 57.7198
8.5 | 0.9741 | 0.01826 | -0.0224 | 53.3461
9 | 1.0042 | 0.01969 | -0.0198 | 51.0005
9.5 | 1.0307 | 0.02141 | -0.0171 | 48.1411
10 | 1.0462 | 0.02401 | -0.0135 | 43.5735
10.5 | 1.0712 | 0.02608 | -0.011 | 41.0736
11 | 1.0991 | 0.028 | -0.009 | 39.2536
11.5 | 1.1238 | 0.03025 | -0.0069 | 37.1504
12 | 1.146 | 0.03279 | -0.0049 | 34.9497
12.5 | 1.1664 | 0.03586 | -0.0026 | 32.5265
13 | 1.1893 | 0.0384 | -0.0011 | 30.9714
13.5 | 1.209 | 0.0415 | 0.0004 | 29.1325
14 | 1.2256 | 0.04484 | 0.0016 | 27.3327
14.5 | 1.2388 | 0.04864 | 0.0024 | 25.4688
15 | 1.2403 | 0.05432 | 0.0035 | 22.8332
15.5 | 1.245 | 0.05957 | 0.0034 | 20.8998
16 | 1.2417 | 0.06625 | 0.0028 | 18.7426
16.5 | 1.2336 | 0.074 | 0.0012 | 16.6703
17 | 1.2233 | 0.08259 | -0.0016 | 14.8117
17.5 | 1.2063 | 0.09295 | -0.0059 | 12.9779
18 | 1.1844 | 0.10504 | -0.0119 | 11.2757
18.5 | 1.1486 | 0.12095 | -0.0208 | 9.4965
19.5 | 0.8819 | 0.22927 | -0.0769 | 3.8466
20 | 0.8993 | 0.23402 | -0.0802 | 3.8428

## 37. Re 750k Mach 0.25 (1)
BIGFOIL.COM POLAR EXPORT
NACA65-314 a=0.6
NACA65-314 a=0.6 |  |  |  | Cl Max: | 1.2 | at alpha= | 9.5 | deg
JavaFoil+Calcfoil stall+Eppler ext transition |  |  |  | L/D Max: | 110.149 | at alpha= | 4.5 | deg
Re: | 750000 |  |  | Cd Min: | 0.00647 | at alpha= | -2 | deg
Mach: | 0.25 |  |  | Cl=0 at alpha= | -2.0887 | deg
|  |  |  | @ Cl=0.1, Cd= | 0.0064824
|  |  |  | @ Cl=0.4, Cd= | 0.006771
|  |  |  | @ Cl=0.6, Cd= | 0.0066359
alpha (deg) | Cl | Cd | Cm | Cl/Cd
-16.5 | -0.303 | 0.18733 | -0.01 | -1.616
-16 | -0.368 | 0.16732 | -0.009 | -2.198
-15.5 | -0.427 | 0.15174 | -0.009 | -2.817
-15 | -0.482 | 0.14632 | -0.009 | -3.295
-14.5 | -0.532 | 0.13497 | -0.01 | -3.941
-14 | -0.576 | 0.12339 | -0.01 | -4.671
-13.5 | -0.611 | 0.11268 | -0.01 | -5.422
-13 | -0.63 | 0.10753 | -0.011 | -5.862
-12.5 | -0.645 | 0.09717 | -0.011 | -6.634
-12 | -0.653 | 0.08991 | -0.012 | -7.266
-11.5 | -0.656 | 0.08471 | -0.012 | -7.747
-11 | -0.654 | 0.07753 | -0.013 | -8.434
-10.5 | -0.646 | 0.07206 | -0.013 | -8.962
-10 | -0.632 | 0.06674 | -0.014 | -9.477
-9.5 | -0.614 | 0.0628 | -0.014 | -9.779
-9 | -0.591 | 0.05808 | -0.015 | -10.179
-8.5 | -0.564 | 0.0546 | -0.016 | -10.326
-8 | -0.533 | 0.05129 | -0.016 | -10.384
-7.5 | -0.497 | 0.04785 | -0.016 | -10.387
-7 | -0.459 | 0.04511 | -0.016 | -10.178
-6.5 | -0.42 | 0.04167 | -0.019 | -10.084
-6 | -0.467 | 0.01132 | -0.038 | -41.266
-5.5 | -0.412 | 0.01088 | -0.039 | -37.85
-5 | -0.354 | 0.01044 | -0.04 | -33.92
-4.5 | -0.295 | 0.01017 | -0.041 | -29.038
-4 | -0.235 | 0.00981 | -0.041 | -23.951
-3.5 | -0.174 | 0.00959 | -0.042 | -18.156
-3 | -0.113 | 0.00935 | -0.043 | -12.046
-2.5 | -0.051 | 0.00915 | -0.044 | -5.538
-2 | 0.011 | 0.00647 | -0.045 | 1.776
-1.5 | 0.074 | 0.00647 | -0.046 | 11.413
-1 | 0.137 | 0.0065 | -0.046 | 21.007
-0.5 | 0.199 | 0.00656 | -0.047 | 30.329
0 | 0.262 | 0.00663 | -0.048 | 39.478
0.5 | 0.324 | 0.0067 | -0.049 | 48.375
1 | 0.387 | 0.00675 | -0.05 | 57.248
1.5 | 0.449 | 0.00685 | -0.051 | 65.5
2 | 0.511 | 0.00675 | -0.051 | 75.675
2.5 | 0.573 | 0.00658 | -0.052 | 87.054
3 | 0.631 | 0.0067 | -0.053 | 94.223
3.5 | 0.691 | 0.0072 | -0.054 | 95.977
4 | 0.749 | 0.00734 | -0.054 | 102.122
4.5 | 0.807 | 0.00732 | -0.055 | 110.149
5 | 0.852 | 0.01365 | -0.055 | 62.415
5.5 | 0.905 | 0.0142 | -0.056 | 63.704
6 | 0.956 | 0.01484 | -0.057 | 64.428
6.5 | 1.004 | 0.01555 | -0.057 | 64.606
7 | 1.05 | 0.01641 | -0.058 | 63.971
7.5 | 1.092 | 0.01726 | -0.059 | 63.258
8 | 1.13 | 0.01822 | -0.059 | 62.015
8.5 | 1.161 | 0.01926 | -0.06 | 60.248
9 | 1.184 | 0.02032 | -0.061 | 58.257
9.5 | 1.2 | 0.02146 | -0.061 | 55.92
10 | 1.012 | 0.06376 | -0.031 | 15.875
10.5 | 1.013 | 0.06878 | -0.031 | 14.734
11 | 1.006 | 0.074 | -0.029 | 13.601
11.5 | 0.992 | 0.07922 | -0.028 | 12.527
12 | 0.972 | 0.08457 | -0.029 | 11.494
12.5 | 0.944 | 0.09279 | -0.029 | 10.169
13 | 0.908 | 0.10071 | -0.029 | 9.012
13.5 | 0.86 | 0.10877 | -0.028 | 7.909
14 | 0.801 | 0.11859 | -0.027 | 6.751
14.5 | 0.735 | 0.1299 | -0.027 | 5.655

## 38. Re 750k Mach 0.25 (2)
BIGFOIL.COM POLAR EXPORT
NACA65-314 a=0.6
NACA65-314 a=0.6 |  |  |  | Cl Max: | 1.1769 | at alpha= | 14 | deg
XFOIL ncrit=9 |  |  |  | L/D Max: | 111.107 | at alpha= | 5 | deg
Re: | 750000 |  |  | Cd Min: | 0.20223 | at alpha= | 18 | deg
Mach: | 0.25 |  |  | Cl=0 at alpha= | -99 | deg
|  |  |  | @ Cl=0.1, Cd= | 0.00688
|  |  |  | @ Cl=0.4, Cd= | 0.0069044
|  |  |  | @ Cl=0.6, Cd= | 0.0069576
alpha (deg) | Cl | Cd | Cm | Cl/Cd
0 | 0.2512 | 0.00688 | -0.0521 | 36.5116
0.5 | 0.3114 | 0.00688 | -0.0528 | 45.2616
1 | 0.3713 | 0.00689 | -0.0534 | 53.8897
1.5 | 0.4311 | 0.00692 | -0.0541 | 62.2977
2 | 0.4908 | 0.00693 | -0.0546 | 70.8225
2.5 | 0.5503 | 0.007 | -0.0552 | 78.6143
3 | 0.6089 | 0.00695 | -0.0554 | 87.6115
3.5 | 0.6663 | 0.0069 | -0.0552 | 96.5652
4 | 0.7212 | 0.00686 | -0.0545 | 105.1312
4.5 | 0.7758 | 0.00699 | -0.0538 | 110.9871
5 | 0.8233 | 0.00741 | -0.0518 | 111.1066
5.5 | 0.8328 | 0.00957 | -0.0437 | 87.0219
6 | 0.8496 | 0.01222 | -0.0386 | 69.5254
6.5 | 0.8628 | 0.01382 | -0.0321 | 62.4313
7 | 0.8904 | 0.01514 | -0.0281 | 58.8111
7.5 | 0.9202 | 0.01652 | -0.0247 | 55.7022
8 | 0.9475 | 0.01816 | -0.0213 | 52.1751
8.5 | 0.9705 | 0.02017 | -0.0176 | 48.116
9 | 0.998 | 0.02204 | -0.0146 | 45.2813
9.5 | 1.0218 | 0.02424 | -0.0116 | 42.1535
10 | 1.0361 | 0.02728 | -0.0078 | 37.9802
10.5 | 1.0642 | 0.02947 | -0.0054 | 36.1113
11 | 1.0911 | 0.03184 | -0.0031 | 34.2682
11.5 | 1.1155 | 0.03453 | -0.0009 | 32.3052
12 | 1.1352 | 0.03809 | 0.0017 | 29.8031
12.5 | 1.1552 | 0.04154 | 0.0037 | 27.8093
13 | 1.1691 | 0.04559 | 0.0054 | 25.6438
13.5 | 1.1756 | 0.05062 | 0.0067 | 23.224
14 | 1.1769 | 0.05626 | 0.0072 | 20.9189
14.5 | 1.1559 | 0.06526 | 0.0066 | 17.7122
15 | 1.1368 | 0.07484 | 0.0043 | 15.1897
15.5 | 1.1073 | 0.08704 | -0.0003 | 12.7217
16 | 1.0704 | 0.10197 | -0.0078 | 10.4972
16.5 | 1.027 | 0.1203 | -0.0187 | 8.537
17 | 0.9799 | 0.14222 | -0.0326 | 6.89
17.5 | 0.8586 | 0.19469 | -0.059 | 4.4101
18 | 0.8708 | 0.20223 | -0.0636 | 4.306

## 39. Re 750k Mach 0.50 (1)
BIGFOIL.COM POLAR EXPORT
NACA65-314 a=0.6
NACA65-314 a=0.6 |  |  |  | Cl Max: | 1.195 | at alpha= | 20 | deg
JavaFoil+Calcfoil stall+Eppler ext transition |  |  |  | L/D Max: | 101.291 | at alpha= | 4 | deg
Re: | 750000 |  |  | Cd Min: | 0.00642 | at alpha= | 0.5 | deg
Mach: | 0.5 |  |  | Cl=0 at alpha= | -2.0929 | deg
|  |  |  | @ Cl=0.1, Cd= | 0.006817
|  |  |  | @ Cl=0.4, Cd= | 0.0067987
|  |  |  | @ Cl=0.6, Cd= | 0.0074076
alpha (deg) | Cl | Cd | Cm | Cl/Cd
-20 | -0.982 | 0.20261 | -0.011 | -4.848
-19.5 | -0.956 | 0.19758 | -0.011 | -4.838
-19 | -0.929 | 0.19478 | -0.012 | -4.771
-18.5 | -0.9 | 0.19191 | -0.012 | -4.692
-18 | -0.873 | 0.18481 | -0.012 | -4.725
-17.5 | -0.846 | 0.18141 | -0.012 | -4.665
-17 | -0.82 | 0.17582 | -0.013 | -4.662
-16.5 | -0.793 | 0.17238 | -0.013 | -4.6
-16 | -0.764 | 0.16475 | -0.013 | -4.639
-15.5 | -0.737 | 0.15573 | -0.013 | -4.733
-15 | -0.71 | 0.15133 | -0.013 | -4.692
-14.5 | -0.683 | 0.14644 | -0.014 | -4.664
-14 | -0.656 | 0.13878 | -0.014 | -4.727
-13.5 | -0.628 | 0.13617 | -0.014 | -4.615
-13 | -0.6 | 0.13124 | -0.014 | -4.573
-12.5 | -0.573 | 0.12644 | -0.014 | -4.532
-12 | -0.546 | 0.1212 | -0.015 | -4.504
-11.5 | -0.519 | 0.12109 | -0.015 | -4.283
-11 | -0.491 | 0.11567 | -0.016 | -4.247
-10.5 | -0.463 | 0.1076 | -0.015 | -4.304
-10 | -0.436 | 0.10351 | -0.015 | -4.21
-9.5 | -0.408 | 0.10058 | -0.015 | -4.06
-9 | -0.381 | 0.09801 | -0.016 | -3.887
-8.5 | -0.354 | 0.0866 | -0.016 | -4.083
-8 | -0.326 | 0.07912 | -0.016 | -4.119
-7.5 | -0.298 | 0.05989 | -0.016 | -4.981
-7 | -0.426 | 0.05145 | -0.017 | -8.279
-6.5 | -0.424 | 0.04598 | -0.018 | -9.231
-6 | -0.397 | 0.04264 | -0.018 | -9.302
-5.5 | -0.358 | 0.03953 | -0.02 | -9.048
-5 | -0.312 | 0.03704 | -0.021 | -8.434
-4.5 | -0.325 | 0.0106 | -0.045 | -30.696
-4 | -0.261 | 0.01068 | -0.046 | -24.392
-3.5 | -0.194 | 0.01038 | -0.047 | -18.649
-3 | -0.125 | 0.01001 | -0.048 | -12.526
-2.5 | -0.057 | 0.00968 | -0.049 | -5.84
-2 | 0.013 | 0.00951 | -0.05 | 1.35
-1.5 | 0.083 | 0.0068 | -0.051 | 12.13
-1 | 0.153 | 0.00687 | -0.052 | 22.219
-0.5 | 0.223 | 0.00697 | -0.053 | 31.915
0 | 0.292 | 0.0066 | -0.054 | 44.223
0.5 | 0.361 | 0.00642 | -0.054 | 56.238
1 | 0.43 | 0.00709 | -0.055 | 60.631
1.5 | 0.498 | 0.00719 | -0.056 | 69.328
2 | 0.567 | 0.00733 | -0.057 | 77.343
2.5 | 0.635 | 0.00749 | -0.058 | 84.81
3 | 0.699 | 0.00768 | -0.059 | 91.013
3.5 | 0.764 | 0.00789 | -0.059 | 96.747
4 | 0.827 | 0.00817 | -0.06 | 101.291
4.5 | 0.878 | 0.01541 | -0.06 | 56.984
5 | 0.935 | 0.01607 | -0.061 | 58.175
5.5 | 0.987 | 0.01698 | -0.062 | 58.119
6 | 1.033 | 0.01802 | -0.063 | 57.313
6.5 | 1.069 | 0.01917 | -0.063 | 55.759
7 | 1.091 | 0.02058 | -0.064 | 52.99
7.5 | 0.911 | 0.05016 | -0.032 | 18.158
8 | 0.859 | 0.05757 | -0.026 | 14.914
8.5 | 0.579 | 0.08494 | -0.027 | 6.82
9 | 0.606 | 0.09307 | -0.026 | 6.51
9.5 | 0.634 | 0.09607 | -0.03 | 6.595
10 | 0.66 | 0.09883 | -0.03 | 6.682
10.5 | 0.687 | 0.10196 | -0.03 | 6.739
11 | 0.714 | 0.10506 | -0.031 | 6.794
11.5 | 0.742 | 0.11154 | -0.034 | 6.649
12 | 0.768 | 0.11922 | -0.034 | 6.443
12.5 | 0.795 | 0.12283 | -0.035 | 6.469
13 | 0.821 | 0.13223 | -0.035 | 6.208
13.5 | 0.849 | 0.13605 | -0.038 | 6.242
14 | 0.875 | 0.14004 | -0.039 | 6.251
14.5 | 0.902 | 0.14298 | -0.039 | 6.306
15 | 0.928 | 0.15758 | -0.04 | 5.891
15.5 | 0.956 | 0.15736 | -0.043 | 6.078
16 | 0.982 | 0.16381 | -0.043 | 5.997
16.5 | 1.009 | 0.17123 | -0.044 | 5.891
17 | 1.036 | 0.17874 | -0.046 | 5.799
17.5 | 1.063 | 0.18785 | -0.047 | 5.659
18 | 1.089 | 0.18714 | -0.048 | 5.819
18.5 | 1.115 | 0.19174 | -0.048 | 5.816
19 | 1.143 | 0.20038 | -0.05 | 5.702
19.5 | 1.17 | 0.20227 | -0.051 | 5.782
20 | 1.195 | 0.2138 | -0.052 | 5.59

## 40. Re 750k Mach 0.50 (2)
BIGFOIL.COM POLAR EXPORT
NACA65-314 a=0.6
NACA65-314 a=0.6 |  |  |  | Cl Max: | 1.0197 | at alpha= | 10.5 | deg
XFOIL ncrit=9 |  |  |  | L/D Max: | 109.699 | at alpha= | 4.5 | deg
Re: | 750000 |  |  | Cd Min: | 0.25439 | at alpha= | -20 | deg
Mach: | 0.5 |  |  | Cl=0 at alpha= | -2.177 | deg
|  |  |  | @ Cl=0.1, Cd= | 0.00738
|  |  |  | @ Cl=0.4, Cd= | 0.0074764
|  |  |  | @ Cl=0.6, Cd= | 0.0076831
alpha (deg) | Cl | Cd | Cm | Cl/Cd
-20 | -0.6759 | 0.25439 | 0.0334 | -2.6569
-19.5 | -0.6535 | 0.24561 | 0.0279 | -2.6607
-19 | -0.6339 | 0.23659 | 0.0215 | -2.6793
-18.5 | -0.6106 | 0.22834 | 0.0172 | -2.6741
-18 | -0.5875 | 0.22084 | 0.0124 | -2.6603
-17.5 | -0.5651 | 0.21298 | 0.0074 | -2.6533
-17 | -0.5475 | 0.20345 | 0.0006 | -2.6911
-16.5 | -0.5268 | 0.19454 | -0.0041 | -2.7079
-16 | -0.5021 | 0.18779 | -0.008 | -2.6737
-15.5 | -0.4808 | 0.1797 | -0.0131 | -2.6756
-15 | -0.4619 | 0.16908 | -0.0234 | -2.7318
-14.5 | -0.4418 | 0.16181 | -0.0248 | -2.7304
-13 | -0.4023 | 0.13769 | -0.038 | -2.9218
-12 | -0.376 | 0.1208 | -0.0457 | -3.1126
-11.5 | -0.3597 | 0.11386 | -0.049 | -3.1591
-11 | -0.3488 | 0.10588 | -0.0533 | -3.2943
-10.5 | -0.3481 | 0.09499 | -0.0609 | -3.6646
-9.5 | -0.3626 | 0.07164 | -0.0732 | -5.0614
-9 | -0.3768 | 0.05992 | -0.0818 | -6.2884
-8.5 | -0.4096 | 0.04856 | -0.0895 | -8.4349
-8 | -0.4432 | 0.0405 | -0.0913 | -10.9432
-7.5 | -0.4733 | 0.03466 | -0.0868 | -13.6555
-7 | -0.4839 | 0.02906 | -0.0809 | -16.6518
-6.5 | -0.4693 | 0.02366 | -0.0758 | -19.8352
-6 | -0.4302 | 0.01951 | -0.0721 | -22.0502
-5.5 | -0.3796 | 0.01632 | -0.0693 | -23.2598
-5 | -0.3237 | 0.01438 | -0.067 | -22.5104
-4.5 | -0.2677 | 0.01297 | -0.0647 | -20.6399
-4 | -0.2116 | 0.01187 | -0.0625 | -17.8265
-3.5 | -0.1526 | 0.01096 | -0.0611 | -13.9234
-3 | -0.0906 | 0.0103 | -0.0602 | -8.7961
-2.5 | -0.0301 | 0.00951 | -0.0595 | -3.1651
-2 | 0.0165 | 0.00741 | -0.0577 | 2.2267
-1.5 | 0.0837 | 0.00738 | -0.0578 | 11.3415
-1 | 0.1499 | 0.00738 | -0.0578 | 20.3117
-0.5 | 0.2178 | 0.00739 | -0.0582 | 29.4723
0 | 0.2866 | 0.00744 | -0.059 | 38.5215
0.5 | 0.3548 | 0.00745 | -0.0598 | 47.6242
1 | 0.4233 | 0.00749 | -0.0605 | 56.5154
1.5 | 0.4914 | 0.00757 | -0.0611 | 64.9141
2 | 0.5598 | 0.00763 | -0.0617 | 73.3683
2.5 | 0.6279 | 0.00772 | -0.062 | 81.3342
3 | 0.6955 | 0.00772 | -0.062 | 90.0907
3.5 | 0.7603 | 0.0076 | -0.0611 | 100.0395
4.5 | 0.8754 | 0.00798 | -0.0562 | 109.6992
5 | 0.8645 | 0.01012 | -0.0432 | 85.4249
6 | 0.8303 | 0.01686 | -0.0226 | 49.2467
6.5 | 0.8563 | 0.01911 | -0.0182 | 44.809
7 | 0.8802 | 0.02163 | -0.0138 | 40.6935
7.5 | 0.9079 | 0.0241 | -0.0099 | 37.6722
8 | 0.9293 | 0.02707 | -0.0057 | 34.3295
8.5 | 0.9457 | 0.03052 | -0.0014 | 30.9862
9 | 0.9715 | 0.03364 | 0.0025 | 28.8793
9.5 | 0.9969 | 0.03709 | 0.0063 | 26.8779
10 | 1.0148 | 0.04156 | 0.0098 | 24.4177
10.5 | 1.0197 | 0.04771 | 0.0126 | 21.3729
11 | 1.0071 | 0.056 | 0.0136 | 17.9839
11.5 | 0.9842 | 0.06603 | 0.0119 | 14.9053
12 | 0.9529 | 0.07825 | 0.0073 | 12.1776
12.5 | 0.9199 | 0.0924 | -0.0004 | 9.9556
13 | 0.8867 | 0.10878 | -0.0109 | 8.1513
13.5 | 0.8545 | 0.12776 | -0.0228 | 6.6883
14 | 0.8387 | 0.14394 | -0.0321 | 5.8267
14.5 | 0.8417 | 0.15506 | -0.0386 | 5.4282
15 | 0.8386 | 0.16904 | -0.0466 | 4.961
15.5 | 0.8415 | 0.18261 | -0.0541 | 4.6082

## 41. Re 1M Mach 0.00 (1)
BIGFOIL.COM POLAR EXPORT
NACA65-314 a=0.6
NACA65-314 a=0.6 |  |  |  | Cl Max: | 1.264 | at alpha= | 11.5 | deg
JavaFoil+Calcfoil stall+Eppler ext transition |  |  |  | L/D Max: | 126.111 | at alpha= | 4.5 | deg
Re: | 1000000 |  |  | Cd Min: | 0.00597 | at alpha= | -2 | deg
Mach: | 0 |  |  | Cl=0 at alpha= | -2.0917 | deg
|  |  |  | @ Cl=0.1, Cd= | 0.0059933
|  |  |  | @ Cl=0.4, Cd= | 0.0062141
|  |  |  | @ Cl=0.6, Cd= | 0.0063491
alpha (deg) | Cl | Cd | Cm | Cl/Cd
-18.5 | -0.604 | 0.17727 | -0.008 | -3.408
-18 | -0.626 | 0.16455 | -0.008 | -3.803
-17.5 | -0.647 | 0.15422 | -0.008 | -4.197
-17 | -0.668 | 0.14967 | -0.009 | -4.463
-16.5 | -0.687 | 0.14049 | -0.009 | -4.893
-16 | -0.706 | 0.1312 | -0.009 | -5.377
-15.5 | -0.722 | 0.12415 | -0.01 | -5.813
-15 | -0.736 | 0.11536 | -0.01 | -6.377
-14.5 | -0.747 | 0.10908 | -0.01 | -6.849
-14 | -0.755 | 0.10198 | -0.011 | -7.406
-13.5 | -0.758 | 0.0977 | -0.011 | -7.761
-13 | -0.752 | 0.09288 | -0.012 | -8.101
-12.5 | -0.744 | 0.08574 | -0.012 | -8.672
-12 | -0.732 | 0.08105 | -0.013 | -9.035
-11.5 | -0.717 | 0.076 | -0.013 | -9.437
-11 | -0.699 | 0.07159 | -0.013 | -9.764
-10.5 | -0.678 | 0.06647 | -0.014 | -10.203
-10 | -0.654 | 0.06292 | -0.015 | -10.399
-9.5 | -0.627 | 0.0587 | -0.015 | -10.683
-9 | -0.597 | 0.05534 | -0.016 | -10.792
-8.5 | -0.565 | 0.05158 | -0.017 | -10.957
-8 | -0.53 | 0.04843 | -0.017 | -10.943
-7.5 | -0.609 | 0.01101 | -0.034 | -55.252
-7 | -0.56 | 0.01119 | -0.035 | -50.063
-6.5 | -0.509 | 0.01073 | -0.036 | -47.438
-6 | -0.456 | 0.01039 | -0.037 | -43.844
-5.5 | -0.401 | 0.00995 | -0.038 | -40.244
-5 | -0.344 | 0.00968 | -0.038 | -35.544
-4.5 | -0.287 | 0.00941 | -0.039 | -30.459
-4 | -0.228 | 0.0091 | -0.04 | -25.056
-3.5 | -0.169 | 0.0089 | -0.041 | -18.961
-3 | -0.109 | 0.00869 | -0.042 | -12.547
-2.5 | -0.049 | 0.00848 | -0.042 | -5.79
-2 | 0.011 | 0.00597 | -0.043 | 1.863
-1.5 | 0.072 | 0.00597 | -0.044 | 11.978
-1 | 0.132 | 0.00602 | -0.045 | 21.959
-0.5 | 0.193 | 0.00603 | -0.046 | 31.968
0 | 0.253 | 0.00608 | -0.047 | 41.633
0.5 | 0.314 | 0.00614 | -0.047 | 51.085
1 | 0.374 | 0.00618 | -0.048 | 60.538
1.5 | 0.435 | 0.00626 | -0.049 | 69.404
2 | 0.495 | 0.00636 | -0.05 | 77.797
2.5 | 0.555 | 0.00645 | -0.051 | 86.073
3 | 0.613 | 0.00632 | -0.051 | 96.929
3.5 | 0.671 | 0.00642 | -0.052 | 104.516
4 | 0.729 | 0.00655 | -0.053 | 111.37
4.5 | 0.786 | 0.00623 | -0.054 | 126.111
5 | 0.83 | 0.01243 | -0.054 | 66.765
5.5 | 0.882 | 0.01291 | -0.054 | 68.363
6 | 0.933 | 0.01339 | -0.055 | 69.702
6.5 | 0.982 | 0.01397 | -0.056 | 70.31
7 | 1.029 | 0.01466 | -0.056 | 70.155
7.5 | 1.073 | 0.01535 | -0.057 | 69.927
8 | 1.115 | 0.01614 | -0.058 | 69.068
8.5 | 1.151 | 0.01695 | -0.058 | 67.908
9 | 1.182 | 0.01788 | -0.059 | 66.132
9.5 | 1.209 | 0.01877 | -0.06 | 64.409
10 | 1.231 | 0.01985 | -0.06 | 61.988
10.5 | 1.248 | 0.02088 | -0.061 | 59.749
11 | 1.259 | 0.02212 | -0.061 | 56.897
11.5 | 1.264 | 0.02345 | -0.062 | 53.929
12 | 1.263 | 0.02507 | -0.062 | 50.385
12.5 | 1.066 | 0.08231 | -0.034 | 12.949
13 | 1.061 | 0.08781 | -0.034 | 12.087
13.5 | 1.049 | 0.09418 | -0.034 | 11.14
14 | 1.029 | 0.10091 | -0.032 | 10.2
14.5 | 1.008 | 0.10733 | -0.033 | 9.389
15 | 0.982 | 0.11346 | -0.032 | 8.657
15.5 | 0.955 | 0.12065 | -0.031 | 7.914
16 | 0.926 | 0.12895 | -0.032 | 7.178
16.5 | 0.894 | 0.13652 | -0.031 | 6.552

## 42. Re 1M Mach 0.00 (2)
BIGFOIL.COM POLAR EXPORT
NACA65-314 a=0.6
NACA65-314 a=0.6 |  |  |  | Cl Max: | 1.3209 | at alpha= | 16.5 | deg
XFOIL ncrit=9 |  |  |  | L/D Max: | 119.713 | at alpha= | 4.5 | deg
Re: | 1000000 |  |  | Cd Min: | 0.16654 | at alpha= | -16 | deg
Mach: | 0 |  |  | Cl=0 at alpha= | -2.113 | deg
|  |  |  | @ Cl=0.1, Cd= | 0.006059
|  |  |  | @ Cl=0.4, Cd= | 0.0059971
|  |  |  | @ Cl=0.6, Cd= | 0.0060021
alpha (deg) | Cl | Cd | Cm | Cl/Cd
-16 | -0.5109 | 0.16654 | -0.011 | -3.0677
-15.5 | -0.5088 | 0.15506 | -0.0163 | -3.2813
-15 | -0.4923 | 0.14956 | -0.019 | -3.2917
-14.5 | -0.4755 | 0.14406 | -0.022 | -3.3007
-14 | -0.4654 | 0.13646 | -0.0261 | -3.4105
-13 | -0.7279 | 0.05182 | -0.0753 | -14.0467
-12 | -0.8042 | 0.03819 | -0.072 | -21.0579
-11.5 | -0.8421 | 0.03267 | -0.064 | -25.7759
-11 | -0.8471 | 0.02695 | -0.0588 | -31.4323
-10.5 | -0.8188 | 0.02429 | -0.0565 | -33.7093
-10 | -0.7821 | 0.02243 | -0.0548 | -34.8685
-9.5 | -0.7405 | 0.02094 | -0.0536 | -35.3629
-9 | -0.6967 | 0.01925 | -0.0526 | -36.1922
-8.5 | -0.6508 | 0.01764 | -0.0517 | -36.8934
-8 | -0.6026 | 0.01636 | -0.051 | -36.8337
-7.5 | -0.5559 | 0.01475 | -0.0501 | -37.6881
-7 | -0.5102 | 0.01324 | -0.0492 | -38.5347
-6.5 | -0.4594 | 0.0125 | -0.0488 | -36.752
-6 | -0.4077 | 0.01188 | -0.0485 | -34.3182
-5.5 | -0.3547 | 0.01132 | -0.0484 | -31.3339
-5 | -0.3055 | 0.01034 | -0.0478 | -29.5455
-4.5 | -0.2511 | 0.00988 | -0.0479 | -25.415
-4 | -0.1969 | 0.00938 | -0.048 | -20.9915
-3.5 | -0.1418 | 0.00905 | -0.0482 | -15.6685
-3 | -0.0888 | 0.00827 | -0.0482 | -10.7376
-2.5 | -0.0428 | 0.00651 | -0.0478 | -6.5745
-2 | 0.0125 | 0.00617 | -0.0481 | 2.0259
-1.5 | 0.0702 | 0.00608 | -0.0487 | 11.5461
-1 | 0.127 | 0.00604 | -0.049 | 21.0265
-0.5 | 0.1847 | 0.006 | -0.0496 | 30.7833
0 | 0.2429 | 0.00598 | -0.0503 | 40.6187
1 | 0.359 | 0.00599 | -0.0517 | 59.9332
1.5 | 0.4169 | 0.006 | -0.0524 | 69.4833
2 | 0.4745 | 0.00603 | -0.053 | 78.6899
2.5 | 0.5319 | 0.00601 | -0.0536 | 88.5025
3 | 0.5886 | 0.006 | -0.054 | 98.1
3.5 | 0.644 | 0.00601 | -0.0541 | 107.1547
4 | 0.6984 | 0.00609 | -0.054 | 114.6798
4.5 | 0.7518 | 0.00628 | -0.0538 | 119.7134
5 | 0.7964 | 0.007 | -0.0521 | 113.7714
5.5 | 0.8167 | 0.00914 | -0.0467 | 89.3545
6 | 0.8339 | 0.01077 | -0.0404 | 77.428
6.5 | 0.88 | 0.01223 | -0.0404 | 71.9542
7 | 0.9116 | 0.01303 | -0.0368 | 69.9616
7.5 | 0.9404 | 0.01398 | -0.0329 | 67.2675
8 | 0.9708 | 0.01503 | -0.0297 | 64.5908
8.5 | 1.003 | 0.01609 | -0.027 | 62.3369
9 | 1.0233 | 0.01793 | -0.023 | 57.0719
9.5 | 1.0541 | 0.01926 | -0.0206 | 54.73
10 | 1.0843 | 0.0207 | -0.0183 | 52.3816
10.5 | 1.1118 | 0.02237 | -0.016 | 49.7005
11 | 1.1247 | 0.02516 | -0.0124 | 44.7019
11.5 | 1.1494 | 0.0272 | -0.0102 | 42.2574
12 | 1.1779 | 0.02901 | -0.0086 | 40.6032
12.5 | 1.2017 | 0.03124 | -0.0068 | 38.4667
13 | 1.226 | 0.03347 | -0.0053 | 36.6298
13.5 | 1.2401 | 0.03671 | -0.0033 | 33.781
14 | 1.2526 | 0.04032 | -0.0014 | 31.0665
14.5 | 1.2739 | 0.04319 | -0.0007 | 29.4953
15 | 1.2905 | 0.04666 | 0 | 27.6575
15.5 | 1.3058 | 0.05041 | 0.0004 | 25.9036
16 | 1.317 | 0.0548 | 0.0005 | 24.0328
16.5 | 1.3209 | 0.06025 | 0.0002 | 21.9237
17 | 1.3065 | 0.06835 | -0.0006 | 19.1149
17.5 | 1.3082 | 0.07488 | -0.0023 | 17.4706
18 | 1.3036 | 0.08271 | -0.0048 | 15.7611
18.5 | 1.2914 | 0.09217 | -0.0085 | 14.0111
19 | 1.2742 | 0.10318 | -0.0136 | 12.3493
19.5 | 1.2516 | 0.11583 | -0.0202 | 10.8055
20 | 1.216 | 0.13193 | -0.0295 | 9.217

## 43. Re 1M Mach 0.10 (1)
BIGFOIL.COM POLAR EXPORT
NACA65-314 a=0.6
NACA65-314 a=0.6 |  |  |  | Cl Max: | 1.255 | at alpha= | 11.5 | deg
JavaFoil+Calcfoil stall+Eppler ext transition |  |  |  | L/D Max: | 125.677 | at alpha= | 4.5 | deg
Re: | 1000000 |  |  | Cd Min: | 0.00596 | at alpha= | -2 | deg
Mach: | 0.1 |  |  | Cl=0 at alpha= | -2.0917 | deg
|  |  |  | @ Cl=0.1, Cd= | 0.0059954
|  |  |  | @ Cl=0.4, Cd= | 0.0062115
|  |  |  | @ Cl=0.6, Cd= | 0.0063986
alpha (deg) | Cl | Cd | Cm | Cl/Cd
-18.5 | -0.554 | 0.18065 | -0.007 | -3.067
-18 | -0.579 | 0.16594 | -0.008 | -3.489
-17.5 | -0.604 | 0.16033 | -0.008 | -3.766
-17 | -0.628 | 0.14936 | -0.009 | -4.203
-16.5 | -0.651 | 0.14452 | -0.009 | -4.503
-16 | -0.673 | 0.13159 | -0.009 | -5.112
-15.5 | -0.693 | 0.12433 | -0.01 | -5.57
-15 | -0.71 | 0.11667 | -0.01 | -6.089
-14.5 | -0.725 | 0.11005 | -0.01 | -6.591
-14 | -0.737 | 0.10525 | -0.011 | -7.003
-13.5 | -0.743 | 0.09809 | -0.011 | -7.577
-13 | -0.74 | 0.09228 | -0.012 | -8.018
-12.5 | -0.733 | 0.08731 | -0.012 | -8.399
-12 | -0.724 | 0.08114 | -0.013 | -8.923
-11.5 | -0.711 | 0.07707 | -0.013 | -9.224
-11 | -0.695 | 0.07198 | -0.014 | -9.653
-10.5 | -0.675 | 0.06693 | -0.014 | -10.086
-10 | -0.652 | 0.06322 | -0.015 | -10.318
-9.5 | -0.626 | 0.05932 | -0.015 | -10.555
-9 | -0.597 | 0.05549 | -0.016 | -10.759
-8.5 | -0.565 | 0.05214 | -0.016 | -10.838
-8 | -0.53 | 0.04899 | -0.017 | -10.821
-7.5 | -0.609 | 0.0106 | -0.035 | -57.473
-7 | -0.562 | 0.0113 | -0.035 | -49.737
-6.5 | -0.511 | 0.01085 | -0.036 | -47.092
-6 | -0.457 | 0.01048 | -0.037 | -43.662
-5.5 | -0.402 | 0.01003 | -0.038 | -40.104
-5 | -0.346 | 0.00968 | -0.039 | -35.711
-4.5 | -0.288 | 0.0094 | -0.039 | -30.624
-4 | -0.229 | 0.00918 | -0.04 | -24.95
-3.5 | -0.17 | 0.00896 | -0.041 | -18.93
-3 | -0.11 | 0.00875 | -0.042 | -12.531
-2.5 | -0.049 | 0.00856 | -0.043 | -5.764
-2 | 0.011 | 0.00596 | -0.043 | 1.876
-1.5 | 0.072 | 0.006 | -0.044 | 11.979
-1 | 0.133 | 0.00599 | -0.045 | 22.167
-0.5 | 0.194 | 0.00607 | -0.046 | 31.931
0 | 0.255 | 0.00608 | -0.047 | 41.895
0.5 | 0.315 | 0.00613 | -0.048 | 51.424
1 | 0.376 | 0.00618 | -0.048 | 60.901
1.5 | 0.437 | 0.00626 | -0.049 | 69.844
2 | 0.498 | 0.00636 | -0.05 | 78.191
2.5 | 0.558 | 0.0065 | -0.051 | 85.873
3 | 0.616 | 0.00636 | -0.052 | 96.909
3.5 | 0.675 | 0.00646 | -0.052 | 104.388
4 | 0.733 | 0.00655 | -0.053 | 111.911
4.5 | 0.79 | 0.00628 | -0.054 | 125.677
5 | 0.833 | 0.0125 | -0.054 | 66.656
5.5 | 0.886 | 0.01299 | -0.055 | 68.207
6 | 0.937 | 0.0135 | -0.055 | 69.4
6.5 | 0.986 | 0.01407 | -0.056 | 70.067
7 | 1.032 | 0.01478 | -0.057 | 69.829
7.5 | 1.077 | 0.01547 | -0.057 | 69.57
8 | 1.118 | 0.01629 | -0.058 | 68.601
8.5 | 1.153 | 0.01713 | -0.059 | 67.307
9 | 1.184 | 0.01808 | -0.059 | 65.478
9.5 | 1.209 | 0.01909 | -0.06 | 63.328
10 | 1.229 | 0.02009 | -0.06 | 61.185
10.5 | 1.244 | 0.02115 | -0.061 | 58.815
11 | 1.253 | 0.02256 | -0.062 | 55.524
11.5 | 1.255 | 0.02379 | -0.062 | 52.76
12 | 1.239 | 0.02703 | -0.062 | 45.812
12.5 | 1.054 | 0.08303 | -0.034 | 12.69
13 | 1.044 | 0.08946 | -0.033 | 11.669
13.5 | 1.029 | 0.09529 | -0.032 | 10.794
14 | 1.006 | 0.10276 | -0.032 | 9.793
14.5 | 0.98 | 0.10945 | -0.032 | 8.95
15 | 0.95 | 0.11627 | -0.032 | 8.174
15.5 | 0.918 | 0.12384 | -0.031 | 7.413
16 | 0.884 | 0.13222 | -0.031 | 6.688
16.5 | 0.849 | 0.13961 | -0.031 | 6.083

## 44. Re 1M Mach 0.10 (2)
BIGFOIL.COM POLAR EXPORT
NACA65-314 a=0.6
NACA65-314 a=0.6 |  |  |  | Cl Max: | 1.3055 | at alpha= | 16 | deg
XFOIL ncrit=9 |  |  |  | L/D Max: | 119.857 | at alpha= | 4.5 | deg
Re: | 1000000 |  |  | Cd Min: | 0.16746 | at alpha= | -16 | deg
Mach: | 0.1 |  |  | Cl=0 at alpha= | -2.1148 | deg
|  |  |  | @ Cl=0.1, Cd= | 0.0060897
|  |  |  | @ Cl=0.4, Cd= | 0.0060167
|  |  |  | @ Cl=0.6, Cd= | 0.00602
alpha (deg) | Cl | Cd | Cm | Cl/Cd
-16 | -0.5097 | 0.16746 | -0.0108 | -3.0437
-15.5 | -0.5012 | 0.15782 | -0.0157 | -3.1758
-15 | -0.4906 | 0.15035 | -0.0189 | -3.2631
-14.5 | -0.4735 | 0.14487 | -0.0219 | -3.2684
-13 | -0.6972 | 0.05571 | -0.0741 | -12.5148
-12.5 | -0.7377 | 0.04708 | -0.0762 | -15.6691
-12 | -0.7767 | 0.04011 | -0.0747 | -19.3642
-11.5 | -0.8152 | 0.03431 | -0.0687 | -23.7598
-11 | -0.8336 | 0.02902 | -0.0618 | -28.725
-10.5 | -0.8139 | 0.02568 | -0.0586 | -31.6939
-10 | -0.7808 | 0.02347 | -0.0565 | -33.268
-9.5 | -0.7413 | 0.02168 | -0.055 | -34.1928
-9 | -0.6983 | 0.01992 | -0.0538 | -35.0552
-8.5 | -0.6532 | 0.0181 | -0.0527 | -36.0884
-8 | -0.6051 | 0.01666 | -0.0519 | -36.3205
-7.5 | -0.5559 | 0.0155 | -0.0512 | -35.8645
-7 | -0.5121 | 0.01341 | -0.0499 | -38.1879
-6.5 | -0.4614 | 0.01263 | -0.0494 | -36.5321
-6 | -0.4094 | 0.01198 | -0.0491 | -34.1736
-5.5 | -0.3565 | 0.01138 | -0.0489 | -31.3269
-5 | -0.307 | 0.0104 | -0.0482 | -29.5192
-4.5 | -0.2523 | 0.00992 | -0.0483 | -25.4335
-4 | -0.1978 | 0.00942 | -0.0483 | -20.9979
-3.5 | -0.1422 | 0.00909 | -0.0485 | -15.6436
-3 | -0.0887 | 0.00835 | -0.0486 | -10.6228
-2.5 | -0.0426 | 0.00659 | -0.0481 | -6.4643
-2 | 0.0127 | 0.00618 | -0.0484 | 2.055
-1.5 | 0.0707 | 0.0061 | -0.049 | 11.5902
-1 | 0.1278 | 0.00608 | -0.0493 | 21.0197
-0.5 | 0.1858 | 0.00601 | -0.0499 | 30.9151
0 | 0.2444 | 0.006 | -0.0506 | 40.7333
0.5 | 0.3028 | 0.00604 | -0.0513 | 50.1325
1 | 0.3612 | 0.00601 | -0.052 | 60.0998
1.5 | 0.4193 | 0.00602 | -0.0527 | 69.6512
2 | 0.4774 | 0.00605 | -0.0533 | 78.9091
2.5 | 0.5351 | 0.00604 | -0.0539 | 88.5927
3 | 0.5923 | 0.00602 | -0.0543 | 98.3887
3.5 | 0.648 | 0.00602 | -0.0544 | 107.6412
4 | 0.7028 | 0.00611 | -0.0543 | 115.0245
4.5 | 0.7563 | 0.00631 | -0.054 | 119.8574
5 | 0.7999 | 0.00712 | -0.0521 | 112.3455
5.5 | 0.8189 | 0.00928 | -0.0464 | 88.2435
6 | 0.8348 | 0.01092 | -0.0398 | 76.4469
6.5 | 0.8812 | 0.01233 | -0.0397 | 71.468
7 | 0.9108 | 0.01316 | -0.0357 | 69.2097
7.5 | 0.9393 | 0.01418 | -0.0318 | 66.2412
8 | 0.9705 | 0.01526 | -0.0287 | 63.5976
8.5 | 1.0025 | 0.01638 | -0.026 | 61.2027
9 | 1.0219 | 0.01833 | -0.0219 | 55.7501
9.5 | 1.0533 | 0.01968 | -0.0195 | 53.5213
10 | 1.083 | 0.0212 | -0.0172 | 51.0849
10.5 | 1.1098 | 0.02298 | -0.0147 | 48.2942
11 | 1.1209 | 0.02598 | -0.011 | 43.1447
11.5 | 1.148 | 0.02792 | -0.009 | 41.1175
12 | 1.1756 | 0.02985 | -0.0073 | 39.3836
12.5 | 1.1991 | 0.0322 | -0.0054 | 37.2391
13 | 1.2221 | 0.03461 | -0.0039 | 35.3106
13.5 | 1.2285 | 0.03875 | -0.0013 | 31.7032
14 | 1.2492 | 0.04168 | -0.0002 | 29.9712
14.5 | 1.2687 | 0.04486 | 0.0006 | 28.2813
15 | 1.2837 | 0.04863 | 0.0013 | 26.3973
15.5 | 1.2978 | 0.05268 | 0.0015 | 24.6355
16 | 1.3055 | 0.05764 | 0.0014 | 22.6492
16.5 | 1.2946 | 0.06519 | 0.0009 | 19.8589
17 | 1.29 | 0.07246 | -0.0006 | 17.8029
17.5 | 1.2848 | 0.08035 | -0.0029 | 15.99
18 | 1.2737 | 0.08963 | -0.0065 | 14.2106
18.5 | 1.2533 | 0.10112 | -0.0116 | 12.3942
19 | 1.2274 | 0.11449 | -0.0186 | 10.7206
19.5 | 1.1944 | 0.13024 | -0.0278 | 9.1708
20 | 1.1401 | 0.15202 | -0.0414 | 7.4997

## 45. Re 1M Mach 0.25 (1)
BIGFOIL.COM POLAR EXPORT
NACA65-314 a=0.6
NACA65-314 a=0.6 |  |  |  | Cl Max: | 1.21 | at alpha= | 10 | deg
JavaFoil+Calcfoil stall+Eppler ext transition |  |  |  | L/D Max: | 122.652 | at alpha= | 4 | deg
Re: | 1000000 |  |  | Cd Min: | 0.00602 | at alpha= | -2 | deg
Mach: | 0.25 |  |  | Cl=0 at alpha= | -2.0887 | deg
|  |  |  | @ Cl=0.1, Cd= | 0.0060583
|  |  |  | @ Cl=0.4, Cd= | 0.0062868
|  |  |  | @ Cl=0.6, Cd= | 0.0063783
alpha (deg) | Cl | Cd | Cm | Cl/Cd
-16.5 | -0.303 | 0.17892 | -0.01 | -1.692
-16 | -0.368 | 0.1561 | -0.009 | -2.357
-15.5 | -0.428 | 0.1455 | -0.009 | -2.938
-15 | -0.482 | 0.13495 | -0.01 | -3.574
-14.5 | -0.532 | 0.1287 | -0.01 | -4.135
-14 | -0.577 | 0.11761 | -0.01 | -4.902
-13.5 | -0.611 | 0.10991 | -0.011 | -5.561
-13 | -0.631 | 0.10171 | -0.011 | -6.199
-12.5 | -0.645 | 0.09419 | -0.012 | -6.846
-12 | -0.654 | 0.08728 | -0.012 | -7.488
-11.5 | -0.657 | 0.08167 | -0.013 | -8.039
-11 | -0.654 | 0.07561 | -0.013 | -8.652
-10.5 | -0.646 | 0.07011 | -0.014 | -9.215
-10 | -0.633 | 0.06547 | -0.014 | -9.668
-9.5 | -0.615 | 0.06139 | -0.015 | -10.016
-9 | -0.592 | 0.05675 | -0.016 | -10.434
-8.5 | -0.565 | 0.05337 | -0.016 | -10.577
-8 | -0.533 | 0.0498 | -0.017 | -10.71
-7.5 | -0.498 | 0.04679 | -0.017 | -10.64
-7 | -0.46 | 0.04387 | -0.018 | -10.496
-6.5 | -0.52 | 0.01115 | -0.037 | -46.659
-6 | -0.467 | 0.01069 | -0.038 | -43.692
-5.5 | -0.412 | 0.01025 | -0.039 | -40.172
-5 | -0.354 | 0.00986 | -0.04 | -35.921
-4.5 | -0.295 | 0.00959 | -0.041 | -30.806
-4 | -0.235 | 0.00933 | -0.041 | -25.205
-3.5 | -0.174 | 0.00904 | -0.042 | -19.25
-3 | -0.113 | 0.00882 | -0.043 | -12.762
-2.5 | -0.051 | 0.00863 | -0.044 | -5.872
-2 | 0.011 | 0.00602 | -0.045 | 1.91
-1.5 | 0.074 | 0.00605 | -0.046 | 12.202
-1 | 0.137 | 0.00607 | -0.046 | 22.477
-0.5 | 0.199 | 0.00611 | -0.047 | 32.576
0 | 0.262 | 0.00616 | -0.048 | 42.452
0.5 | 0.324 | 0.00623 | -0.049 | 52.025
1 | 0.387 | 0.00627 | -0.05 | 61.677
1.5 | 0.449 | 0.00635 | -0.051 | 70.73
2 | 0.511 | 0.00649 | -0.051 | 78.786
2.5 | 0.574 | 0.00632 | -0.052 | 90.733
3 | 0.632 | 0.00645 | -0.053 | 98.022
3.5 | 0.693 | 0.00631 | -0.054 | 109.75
4 | 0.752 | 0.00613 | -0.055 | 122.652
4.5 | 0.809 | 0.00697 | -0.055 | 116.097
5 | 0.853 | 0.01296 | -0.055 | 65.828
5.5 | 0.906 | 0.0135 | -0.056 | 67.111
6 | 0.957 | 0.01406 | -0.057 | 68.084
6.5 | 1.006 | 0.01472 | -0.057 | 68.347
7 | 1.051 | 0.01552 | -0.058 | 67.738
7.5 | 1.094 | 0.01632 | -0.059 | 67.032
8 | 1.132 | 0.01722 | -0.059 | 65.729
8.5 | 1.163 | 0.01821 | -0.06 | 63.843
9 | 1.186 | 0.01925 | -0.061 | 61.615
9.5 | 1.202 | 0.02035 | -0.061 | 59.077
10 | 1.21 | 0.02163 | -0.062 | 55.934
10.5 | 1.207 | 0.02308 | -0.062 | 52.323
11 | 1.009 | 0.07175 | -0.032 | 14.064
11.5 | 0.993 | 0.07787 | -0.029 | 12.756
12 | 0.973 | 0.08311 | -0.03 | 11.709
12.5 | 0.944 | 0.09018 | -0.03 | 10.472
13 | 0.908 | 0.09731 | -0.03 | 9.333
13.5 | 0.861 | 0.1066 | -0.029 | 8.075
14 | 0.801 | 0.11636 | -0.029 | 6.885
14.5 | 0.735 | 0.12569 | -0.028 | 5.848
15 | 0.663 | 0.13718 | -0.028 | 4.835

## 46. Re 1M Mach 0.25 (2)
BIGFOIL.COM POLAR EXPORT
NACA65-314 a=0.6
NACA65-314 a=0.6 |  |  |  | Cl Max: | 1.2185 | at alpha= | 14.5 | deg
XFOIL ncrit=9 |  |  |  | L/D Max: | 119.923 | at alpha= | 4.5 | deg
Re: | 1000000 |  |  | Cd Min: | 0.23601 | at alpha= | 19.5 | deg
Mach: | 0.25 |  |  | Cl=0 at alpha= | -2.1245 | deg
|  |  |  | @ Cl=0.1, Cd= | 0.0061626
|  |  |  | @ Cl=0.4, Cd= | 0.0061278
|  |  |  | @ Cl=0.6, Cd= | 0.0061641
alpha (deg) | Cl | Cd | Cm | Cl/Cd
-20 | -0.6327 | 0.2312 | 0.0255 | -2.7366
-19.5 | -0.6178 | 0.22295 | 0.0204 | -2.771
-19 | -0.5995 | 0.21636 | 0.0168 | -2.7708
-18.5 | -0.5801 | 0.21093 | 0.013 | -2.7502
-18 | -0.5626 | 0.2041 | 0.0087 | -2.7565
-17.5 | -0.5525 | 0.19367 | 0.0026 | -2.8528
-17 | -0.5359 | 0.18626 | -0.0009 | -2.8772
-16.5 | -0.5168 | 0.18058 | -0.0044 | -2.8619
-16 | -0.5006 | 0.17358 | -0.0085 | -2.884
-15.5 | -0.4956 | 0.1623 | -0.0152 | -3.0536
-15 | -0.483 | 0.15443 | -0.0185 | -3.1276
-14 | -0.4438 | 0.14023 | -0.0288 | -3.1648
-13.5 | -0.4407 | 0.12836 | -0.036 | -3.4333
-13 | -0.4388 | 0.11864 | -0.0403 | -3.6986
-12.5 | -0.4448 | 0.1085 | -0.0446 | -4.0995
-12 | -0.4389 | 0.10114 | -0.0482 | -4.3395
-11.5 | -0.4352 | 0.09333 | -0.0523 | -4.663
-11 | -0.5283 | 0.06141 | -0.0727 | -8.6028
-10.5 | -0.6051 | 0.04721 | -0.0785 | -12.8172
-10 | -0.6793 | 0.03716 | -0.0729 | -18.2804
-9.5 | -0.7022 | 0.03059 | -0.0662 | -22.9552
-9 | -0.6917 | 0.02506 | -0.0618 | -27.6018
-8.5 | -0.6578 | 0.02184 | -0.0592 | -30.119
-8 | -0.6158 | 0.01894 | -0.0572 | -32.5132
-7.5 | -0.5677 | 0.01703 | -0.0558 | -33.3353
-7 | -0.521 | 0.01468 | -0.0544 | -35.4905
-6.5 | -0.4712 | 0.01345 | -0.0532 | -35.0335
-6 | -0.4183 | 0.01257 | -0.0525 | -33.2776
-5.5 | -0.3652 | 0.01178 | -0.0518 | -31.0017
-5 | -0.3141 | 0.01075 | -0.0509 | -29.2186
-4.5 | -0.2587 | 0.01015 | -0.0506 | -25.4877
-4 | -0.2023 | 0.00974 | -0.0505 | -20.77
-3.5 | -0.1456 | 0.00921 | -0.0505 | -15.8089
-3 | -0.0887 | 0.00874 | -0.0506 | -10.1487
-2.5 | -0.0404 | 0.00712 | -0.0501 | -5.6742
-2 | 0.0134 | 0.00625 | -0.05 | 2.144
-1.5 | 0.073 | 0.00619 | -0.0505 | 11.7932
-1 | 0.1322 | 0.00613 | -0.0509 | 21.5661
-0.5 | 0.1922 | 0.0061 | -0.0515 | 31.5082
0 | 0.2525 | 0.00615 | -0.0522 | 41.0569
0.5 | 0.3129 | 0.00611 | -0.0529 | 51.2111
1 | 0.3732 | 0.00611 | -0.0536 | 61.0802
1.5 | 0.4333 | 0.00615 | -0.0543 | 70.4553
2 | 0.4934 | 0.00615 | -0.055 | 80.2276
2.5 | 0.5529 | 0.00618 | -0.0555 | 89.466
3 | 0.6121 | 0.00616 | -0.0559 | 99.3669
3.5 | 0.6698 | 0.00614 | -0.0559 | 109.0879
4 | 0.7263 | 0.00625 | -0.0557 | 116.208
4.5 | 0.7807 | 0.00651 | -0.0551 | 119.9232
5 | 0.8156 | 0.00789 | -0.0514 | 103.3714
5.5 | 0.8282 | 0.01008 | -0.0443 | 82.1627
6 | 0.8356 | 0.01164 | -0.0356 | 71.7869
6.5 | 0.8768 | 0.01298 | -0.0342 | 67.5501
7 | 0.9083 | 0.01402 | -0.0306 | 64.786
7.5 | 0.9356 | 0.01544 | -0.0266 | 60.5959
8 | 0.9688 | 0.01669 | -0.0237 | 58.0467
8.5 | 0.9986 | 0.01821 | -0.0206 | 54.838
9 | 1.0187 | 0.02042 | -0.0167 | 49.8874
9.5 | 1.0468 | 0.02227 | -0.0138 | 47.0049
10 | 1.075 | 0.0242 | -0.0112 | 44.4215
10.5 | 1.0956 | 0.02674 | -0.0082 | 40.9723
11 | 1.1132 | 0.02965 | -0.005 | 37.5447
11.5 | 1.1377 | 0.03218 | -0.0026 | 35.3543
12 | 1.1618 | 0.03483 | -0.0005 | 33.3563
12.5 | 1.182 | 0.03796 | 0.0014 | 31.138
13 | 1.1908 | 0.04236 | 0.0037 | 28.1114
13.5 | 1.2046 | 0.04656 | 0.0052 | 25.872
14 | 1.2121 | 0.05161 | 0.0062 | 23.4858
14.5 | 1.2185 | 0.05698 | 0.0063 | 21.3847
15 | 1.2164 | 0.06377 | 0.0056 | 19.0748
15.5 | 1.2082 | 0.07182 | 0.0037 | 16.8226
16 | 1.1816 | 0.08323 | -0.0001 | 14.1968
16.5 | 1.1427 | 0.09791 | -0.0069 | 11.6709
17 | 1.1133 | 0.11258 | -0.0151 | 9.889
17.5 | 1.0721 | 0.13114 | -0.0265 | 8.1752
18 | 1.0264 | 0.15247 | -0.0398 | 6.7318
18.5 | 0.8866 | 0.20878 | -0.0687 | 4.2466
19 | 0.8914 | 0.2209 | -0.075 | 4.0353
19.5 | 0.8946 | 0.23601 | -0.0819 | 3.7905

## 47. Re 1M Mach 0.50 (1)
BIGFOIL.COM POLAR EXPORT
NACA65-314 a=0.6
NACA65-314 a=0.6 |  |  |  | Cl Max: | 1.195 | at alpha= | 20 | deg
JavaFoil+Calcfoil stall+Eppler ext transition |  |  |  | L/D Max: | 110.643 | at alpha= | 4 | deg
Re: | 1000000 |  |  | Cd Min: | 0.00609 | at alpha= | 1.5 | deg
Mach: | 0.5 |  |  | Cl=0 at alpha= | -2.0929 | deg
|  |  |  | @ Cl=0.1, Cd= | 0.006367
|  |  |  | @ Cl=0.4, Cd= | 0.0063329
|  |  |  | @ Cl=0.6, Cd= | 0.0068629
alpha (deg) | Cl | Cd | Cm | Cl/Cd
-20 | -0.982 | 0.19528 | -0.011 | -5.03
-19.5 | -0.956 | 0.187 | -0.011 | -5.112
-19 | -0.929 | 0.18528 | -0.012 | -5.016
-18.5 | -0.901 | 0.1817 | -0.012 | -4.957
-18 | -0.873 | 0.17653 | -0.012 | -4.948
-17.5 | -0.846 | 0.17106 | -0.012 | -4.948
-17 | -0.82 | 0.1656 | -0.013 | -4.95
-16.5 | -0.793 | 0.16212 | -0.013 | -4.891
-16 | -0.765 | 0.15645 | -0.013 | -4.887
-15.5 | -0.737 | 0.14816 | -0.013 | -4.976
-15 | -0.71 | 0.14371 | -0.013 | -4.941
-14.5 | -0.683 | 0.1388 | -0.014 | -4.921
-14 | -0.656 | 0.13014 | -0.014 | -5.041
-13.5 | -0.629 | 0.1258 | -0.014 | -4.997
-13 | -0.6 | 0.12325 | -0.014 | -4.87
-12.5 | -0.573 | 0.12122 | -0.014 | -4.728
-12 | -0.546 | 0.11181 | -0.015 | -4.883
-11.5 | -0.519 | 0.11307 | -0.015 | -4.587
-11 | -0.491 | 0.10913 | -0.016 | -4.503
-10.5 | -0.463 | 0.10197 | -0.015 | -4.543
-10 | -0.436 | 0.09857 | -0.015 | -4.422
-9.5 | -0.408 | 0.09615 | -0.015 | -4.248
-9 | -0.381 | 0.09358 | -0.016 | -4.072
-8.5 | -0.354 | 0.0827 | -0.016 | -4.276
-8 | -0.326 | 0.07318 | -0.016 | -4.454
-7.5 | -0.298 | 0.05861 | -0.017 | -5.092
-7 | -0.426 | 0.05022 | -0.018 | -8.485
-6.5 | -0.425 | 0.04496 | -0.018 | -9.445
-6 | -0.397 | 0.04173 | -0.019 | -9.509
-5.5 | -0.359 | 0.03856 | -0.021 | -9.297
-5 | -0.387 | 0.00999 | -0.044 | -38.696
-4.5 | -0.326 | 0.01061 | -0.045 | -30.724
-4 | -0.261 | 0.01007 | -0.046 | -25.88
-3.5 | -0.194 | 0.0098 | -0.047 | -19.747
-3 | -0.125 | 0.00944 | -0.048 | -13.288
-2.5 | -0.057 | 0.00922 | -0.049 | -6.131
-2 | 0.013 | 0.00891 | -0.05 | 1.44
-1.5 | 0.083 | 0.00635 | -0.051 | 12.996
-1 | 0.153 | 0.00642 | -0.052 | 23.796
-0.5 | 0.223 | 0.00644 | -0.053 | 34.57
0 | 0.292 | 0.00653 | -0.054 | 44.762
0.5 | 0.362 | 0.00641 | -0.055 | 56.491
1 | 0.431 | 0.00627 | -0.055 | 68.779
1.5 | 0.5 | 0.00609 | -0.056 | 82.107
2 | 0.569 | 0.00679 | -0.057 | 83.718
2.5 | 0.637 | 0.00695 | -0.058 | 91.683
3 | 0.701 | 0.00711 | -0.059 | 98.642
3.5 | 0.766 | 0.00729 | -0.06 | 105.121
4 | 0.83 | 0.0075 | -0.06 | 110.643
4.5 | 0.88 | 0.0146 | -0.06 | 60.24
5 | 0.936 | 0.01538 | -0.061 | 60.893
5.5 | 0.989 | 0.01609 | -0.062 | 61.435
6 | 1.035 | 0.01709 | -0.063 | 60.526
6.5 | 1.071 | 0.01818 | -0.063 | 58.91
7 | 1.093 | 0.01953 | -0.064 | 55.955
7.5 | 1.089 | 0.02101 | -0.065 | 51.829
8 | 0.859 | 0.05574 | -0.027 | 15.409
8.5 | 0.58 | 0.06154 | -0.028 | 9.419
9 | 0.606 | 0.0879 | -0.027 | 6.895
9.5 | 0.634 | 0.08962 | -0.03 | 7.071
10 | 0.66 | 0.09228 | -0.03 | 7.158
10.5 | 0.687 | 0.09701 | -0.031 | 7.084
11 | 0.714 | 0.09983 | -0.031 | 7.151
11.5 | 0.742 | 0.10602 | -0.034 | 6.996
12 | 0.768 | 0.11186 | -0.035 | 6.867
12.5 | 0.795 | 0.11538 | -0.035 | 6.887
13 | 0.821 | 0.12253 | -0.035 | 6.7
13.5 | 0.849 | 0.12653 | -0.038 | 6.712
14 | 0.876 | 0.13046 | -0.039 | 6.711
14.5 | 0.902 | 0.13587 | -0.039 | 6.637
15 | 0.929 | 0.14812 | -0.041 | 6.269
15.5 | 0.956 | 0.14832 | -0.043 | 6.448
16 | 0.983 | 0.1566 | -0.043 | 6.274
16.5 | 1.009 | 0.16153 | -0.044 | 6.245
17 | 1.037 | 0.17207 | -0.046 | 6.028
17.5 | 1.063 | 0.17565 | -0.047 | 6.053
18 | 1.089 | 0.17763 | -0.048 | 6.131
18.5 | 1.115 | 0.18206 | -0.048 | 6.126
19 | 1.144 | 0.19203 | -0.05 | 5.955
19.5 | 1.17 | 0.19178 | -0.051 | 6.1
20 | 1.195 | 0.20158 | -0.052 | 5.93

## 48. Re 1M Mach 0.50 (2)
BIGFOIL.COM POLAR EXPORT
NACA65-314 a=0.6
NACA65-314 a=0.6 |  |  |  | Cl Max: | 1.0435 | at alpha= | 10.5 | deg
XFOIL ncrit=9 |  |  |  | L/D Max: | 119.065 | at alpha= | 4 | deg
Re: | 1000000 |  |  | Cd Min: | 0.25311 | at alpha= | -20 | deg
Mach: | 0.5 |  |  | Cl=0 at alpha= | -2.193 | deg
|  |  |  | @ Cl=0.1, Cd= | 0.0065453
|  |  |  | @ Cl=0.4, Cd= | 0.0065885
|  |  |  | @ Cl=0.6, Cd= | 0.0067471
alpha (deg) | Cl | Cd | Cm | Cl/Cd
-20 | -0.6771 | 0.25311 | 0.0331 | -2.6751
-19.5 | -0.6562 | 0.24411 | 0.0273 | -2.6881
-19 | -0.6334 | 0.23633 | 0.0228 | -2.6802
-18.5 | -0.6101 | 0.22932 | 0.018 | -2.6605
-18 | -0.5878 | 0.22099 | 0.0127 | -2.6598
-17.5 | -0.5695 | 0.21097 | 0.0063 | -2.6994
-17 | -0.5481 | 0.20238 | 0.0017 | -2.7083
-16.5 | -0.5249 | 0.19547 | -0.0026 | -2.6853
-15.5 | -0.4844 | 0.17668 | -0.0166 | -2.7417
-15 | -0.4661 | 0.16959 | -0.0184 | -2.7484
-14.5 | -0.4464 | 0.16309 | -0.0215 | -2.7371
-14 | -0.4357 | 0.15371 | -0.0275 | -2.8346
-13.5 | -0.4218 | 0.14474 | -0.0325 | -2.9142
-13 | -0.4097 | 0.13545 | -0.0369 | -3.0247
-12.5 | -0.3885 | 0.12931 | -0.0395 | -3.0044
-12 | -0.3734 | 0.12172 | -0.0436 | -3.0677
-11.5 | -0.3669 | 0.11156 | -0.0502 | -3.2888
-11 | -0.3594 | 0.10218 | -0.0555 | -3.5173
-10 | -0.3708 | 0.08003 | -0.0666 | -4.6333
-9.5 | -0.3891 | 0.06659 | -0.0753 | -5.8432
-9 | -0.4065 | 0.05366 | -0.085 | -7.5755
-8.5 | -0.4401 | 0.04333 | -0.0908 | -10.1569
-8 | -0.475 | 0.03573 | -0.0909 | -13.2942
-7.5 | -0.5034 | 0.03041 | -0.085 | -16.5538
-7 | -0.5101 | 0.02517 | -0.0787 | -20.2662
-6.5 | -0.487 | 0.02082 | -0.074 | -23.391
-6 | -0.4429 | 0.01739 | -0.0705 | -25.4687
-5.5 | -0.3885 | 0.01492 | -0.0679 | -26.0389
-5 | -0.3323 | 0.01318 | -0.0654 | -25.2124
-4.5 | -0.2784 | 0.01166 | -0.0628 | -23.8765
-4 | -0.2192 | 0.01077 | -0.0611 | -20.3528
-3.5 | -0.1569 | 0.01009 | -0.0601 | -15.55
-3 | -0.0936 | 0.00949 | -0.0594 | -9.863
-2.5 | -0.0299 | 0.00898 | -0.059 | -3.3296
-2 | 0.0188 | 0.00685 | -0.0575 | 2.7445
-1.5 | 0.0842 | 0.00655 | -0.0576 | 12.855
-1 | 0.1518 | 0.00653 | -0.0579 | 23.2466
-0.5 | 0.2198 | 0.00652 | -0.0584 | 33.7117
0 | 0.2887 | 0.00657 | -0.0592 | 43.9422
0.5 | 0.3574 | 0.00657 | -0.06 | 54.3988
1 | 0.4264 | 0.0066 | -0.0608 | 64.6061
1.5 | 0.495 | 0.00667 | -0.0615 | 74.2129
2 | 0.5637 | 0.00671 | -0.0621 | 84.0089
2.5 | 0.6322 | 0.00678 | -0.0625 | 93.2448
3 | 0.7002 | 0.00678 | -0.0626 | 103.2743
3.5 | 0.7648 | 0.00678 | -0.0618 | 112.8024
4 | 0.8275 | 0.00695 | -0.0605 | 119.0647
4.5 | 0.867 | 0.00801 | -0.0555 | 108.2397
5 | 0.8449 | 0.01047 | -0.041 | 80.6972
5.5 | 0.82 | 0.01323 | -0.0278 | 61.9803
6 | 0.841 | 0.01603 | -0.0237 | 52.4641
6.5 | 0.8716 | 0.01801 | -0.0196 | 48.3953
7 | 0.9038 | 0.02004 | -0.0157 | 45.0998
7.5 | 0.9273 | 0.02267 | -0.0113 | 40.9043
8 | 0.9518 | 0.02541 | -0.0071 | 37.4577
8.5 | 0.9751 | 0.02837 | -0.0031 | 34.3708
9 | 0.9906 | 0.03204 | 0.0012 | 30.9176
9.5 | 1.0145 | 0.03547 | 0.0053 | 28.6016
10 | 1.0352 | 0.03958 | 0.0091 | 26.1546
10.5 | 1.0435 | 0.04511 | 0.012 | 23.1323
11 | 1.0332 | 0.05273 | 0.0132 | 19.5942
11.5 | 1.0118 | 0.06236 | 0.0124 | 16.2251
12 | 0.9796 | 0.07438 | 0.0086 | 13.1702
12.5 | 0.9454 | 0.08825 | 0.0016 | 10.7127
13 | 0.912 | 0.10409 | -0.0082 | 8.7616
13.5 | 0.8793 | 0.12217 | -0.0199 | 7.1973
14 | 0.8534 | 0.14054 | -0.0306 | 6.0723
14.5 | 0.8443 | 0.15523 | -0.0391 | 5.439
15 | 0.8457 | 0.16774 | -0.0463 | 5.0417
15.5 | 0.854 | 0.17824 | -0.0526 | 4.7913

## 49. Re 2M Mach 0.00 (1)
BIGFOIL.COM POLAR EXPORT
NACA65-314 a=0.6
NACA65-314 a=0.6 |  |  |  | Cl Max: | 1.272 | at alpha= | 11.5 | deg
JavaFoil+Calcfoil stall+Eppler ext transition |  |  |  | L/D Max: | 135.286 | at alpha= | 4.5 | deg
Re: | 2000000 |  |  | Cd Min: | 0.00523 | at alpha= | -1.5 | deg
Mach: | 0 |  |  | Cl=0 at alpha= | -2.0917 | deg
|  |  |  | @ Cl=0.1, Cd= | 0.005244
|  |  |  | @ Cl=0.4, Cd= | 0.0053998
|  |  |  | @ Cl=0.6, Cd= | 0.0056621
alpha (deg) | Cl | Cd | Cm | Cl/Cd
-15 | -0.737 | 0.10948 | -0.011 | -6.733
-14.5 | -0.749 | 0.10205 | -0.011 | -7.336
-14 | -0.757 | 0.09662 | -0.012 | -7.833
-13.5 | -0.76 | 0.09126 | -0.012 | -8.327
-13 | -0.754 | 0.08666 | -0.013 | -8.706
-12.5 | -0.746 | 0.08079 | -0.014 | -9.236
-12 | -0.735 | 0.07581 | -0.014 | -9.701
-11.5 | -0.721 | 0.07067 | -0.015 | -10.206
-11 | -0.704 | 0.06585 | -0.016 | -10.695
-10.5 | -0.688 | 0.05956 | -0.018 | -11.544
-10 | -0.796 | 0.01315 | -0.03 | -60.489
-9.5 | -0.768 | 0.0123 | -0.031 | -62.403
-9 | -0.735 | 0.01159 | -0.032 | -63.383
-8.5 | -0.697 | 0.01027 | -0.033 | -67.93
-8 | -0.656 | 0.01066 | -0.034 | -61.53
-7.5 | -0.609 | 0.01016 | -0.034 | -59.95
-7 | -0.56 | 0.00983 | -0.035 | -57.01
-6.5 | -0.509 | 0.00944 | -0.036 | -53.907
-6 | -0.456 | 0.0091 | -0.037 | -50.057
-5.5 | -0.401 | 0.00883 | -0.038 | -45.354
-5 | -0.344 | 0.00853 | -0.038 | -40.354
-4.5 | -0.287 | 0.00831 | -0.039 | -34.504
-4 | -0.228 | 0.0081 | -0.04 | -28.129
-3.5 | -0.169 | 0.00791 | -0.041 | -21.331
-3 | -0.109 | 0.00773 | -0.042 | -14.117
-2.5 | -0.049 | 0.00756 | -0.042 | -6.499
-2 | 0.011 | 0.00524 | -0.043 | 2.126
-1.5 | 0.072 | 0.00523 | -0.044 | 13.672
-1 | 0.132 | 0.00526 | -0.045 | 25.136
-0.5 | 0.193 | 0.00529 | -0.046 | 36.435
0 | 0.253 | 0.00533 | -0.047 | 47.481
0.5 | 0.314 | 0.00535 | -0.047 | 58.701
1 | 0.374 | 0.00537 | -0.048 | 69.64
1.5 | 0.435 | 0.00544 | -0.049 | 79.854
2 | 0.495 | 0.00555 | -0.05 | 89.201
2.5 | 0.555 | 0.0056 | -0.051 | 99.163
3 | 0.613 | 0.00568 | -0.051 | 107.916
3.5 | 0.672 | 0.0058 | -0.052 | 115.854
4 | 0.731 | 0.00573 | -0.053 | 127.615
4.5 | 0.788 | 0.00582 | -0.054 | 135.286
5 | 0.833 | 0.01117 | -0.054 | 74.572
5.5 | 0.886 | 0.01159 | -0.055 | 76.443
6 | 0.937 | 0.01188 | -0.055 | 78.892
6.5 | 0.986 | 0.01237 | -0.056 | 79.752
7 | 1.033 | 0.01293 | -0.057 | 79.918
7.5 | 1.078 | 0.01349 | -0.057 | 79.911
8 | 1.12 | 0.01415 | -0.058 | 79.116
8.5 | 1.156 | 0.01486 | -0.059 | 77.803
9 | 1.187 | 0.01564 | -0.059 | 75.912
9.5 | 1.215 | 0.0164 | -0.06 | 74.065
10 | 1.237 | 0.01732 | -0.061 | 71.392
10.5 | 1.254 | 0.01821 | -0.061 | 68.837
11 | 1.265 | 0.01932 | -0.062 | 65.477
11.5 | 1.272 | 0.02041 | -0.062 | 62.293
12 | 1.272 | 0.02169 | -0.063 | 58.679
12.5 | 1.268 | 0.02319 | -0.063 | 54.657
13 | 1.256 | 0.02532 | -0.064 | 49.613
13.5 | 1.235 | 0.02804 | -0.064 | 44.05
14 | 1.196 | 0.0331 | -0.063 | 36.144
14.5 | 1.019 | 0.09718 | -0.04 | 10.487
15 | 0.989 | 0.10553 | -0.038 | 9.373
15.5 | 0.959 | 0.11336 | -0.037 | 8.463
16 | 0.929 | 0.12071 | -0.036 | 7.698
16.5 | 0.898 | 0.12784 | -0.036 | 7.022

## 50. Re 2M Mach 0.00 (2)
BIGFOIL.COM POLAR EXPORT
NACA65-314 a=0.6
NACA65-314 a=0.6 |  |  |  | Cl Max: | 1.4971 | at alpha= | 19.5 | deg
XFOIL ncrit=9 |  |  |  | L/D Max: | 129.521 | at alpha= | 4 | deg
Re: | 2000000 |  |  | Cd Min: | 0.08236 | at alpha= | 20 | deg
Mach: | 0 |  |  | Cl=0 at alpha= | -2.153 | deg
|  |  |  | @ Cl=0.1, Cd= | 0.0049199
|  |  |  | @ Cl=0.4, Cd= | 0.0047735
|  |  |  | @ Cl=0.6, Cd= | 0.00493
alpha (deg) | Cl | Cd | Cm | Cl/Cd
-17 | -1.0539 | 0.05747 | -0.0645 | -18.3383
-16.5 | -1.0729 | 0.04867 | -0.0691 | -22.0444
-16 | -1.089 | 0.04138 | -0.0717 | -26.3171
-15.5 | -1.0882 | 0.03658 | -0.0726 | -29.7485
-15 | -1.0738 | 0.03329 | -0.0731 | -32.2559
-14.5 | -1.0661 | 0.02973 | -0.0726 | -35.8594
-14 | -1.0579 | 0.02722 | -0.0699 | -38.8648
-13.5 | -1.0376 | 0.02577 | -0.0673 | -40.2639
-13 | -1.0257 | 0.02374 | -0.0632 | -43.2056
-12.5 | -1.0062 | 0.02247 | -0.0589 | -44.7797
-11.5 | -0.962 | 0.01766 | -0.0516 | -54.4734
-11 | -0.9222 | 0.01641 | -0.05 | -56.1974
-10 | -0.8299 | 0.0148 | -0.0483 | -56.0743
-9.5 | -0.7813 | 0.01411 | -0.0477 | -55.3721
-9 | -0.7331 | 0.01325 | -0.0471 | -55.3283
-8.5 | -0.6831 | 0.01257 | -0.0467 | -54.3437
-8 | -0.6315 | 0.01199 | -0.0464 | -52.6689
-7 | -0.5322 | 0.01023 | -0.0454 | -52.0235
-6.5 | -0.4783 | 0.00981 | -0.0455 | -48.7564
-6 | -0.4237 | 0.00943 | -0.0457 | -44.9311
-5.5 | -0.3696 | 0.00891 | -0.0457 | -41.4815
-5 | -0.3148 | 0.00852 | -0.046 | -36.9484
-4.5 | -0.2587 | 0.00823 | -0.0464 | -31.4338
-4 | -0.2027 | 0.00789 | -0.0467 | -25.6907
-3 | -0.0898 | 0.00734 | -0.0476 | -12.2343
-2.5 | -0.0356 | 0.00665 | -0.0479 | -5.3534
-2 | 0.0157 | 0.00555 | -0.048 | 2.8288
-1.5 | 0.071 | 0.00497 | -0.0485 | 14.2857
-1 | 0.1289 | 0.00487 | -0.0492 | 26.4682
-0.5 | 0.1867 | 0.0048 | -0.0498 | 38.8958
0 | 0.2453 | 0.00475 | -0.0506 | 51.6421
0.5 | 0.3037 | 0.00477 | -0.0514 | 63.6688
1 | 0.3623 | 0.00478 | -0.0522 | 75.795
1.5 | 0.4207 | 0.00477 | -0.053 | 88.1971
2 | 0.4789 | 0.00479 | -0.0537 | 99.9791
2.5 | 0.5367 | 0.00482 | -0.0544 | 111.3485
3 | 0.5938 | 0.0049 | -0.055 | 121.1837
4 | 0.7033 | 0.00543 | -0.0554 | 129.5212
4.5 | 0.7449 | 0.00674 | -0.0536 | 110.5193
5 | 0.7811 | 0.00821 | -0.051 | 95.1401
5.5 | 0.8184 | 0.00938 | -0.0484 | 87.2495
6 | 0.8579 | 0.01023 | -0.0461 | 83.8612
6.5 | 0.9 | 0.01078 | -0.044 | 83.4879
7 | 0.9396 | 0.0112 | -0.0413 | 83.8929
7.5 | 0.9866 | 0.01183 | -0.0406 | 83.3981
8 | 1.022 | 0.01241 | -0.0376 | 82.3529
8.5 | 1.0546 | 0.01318 | -0.0343 | 80.0152
9 | 1.0828 | 0.01429 | -0.0307 | 75.7733
9.5 | 1.1177 | 0.01515 | -0.0284 | 73.7756
10 | 1.1504 | 0.01619 | -0.0259 | 71.0562
10.5 | 1.1806 | 0.01742 | -0.0233 | 67.7727
11 | 1.2053 | 0.01908 | -0.0203 | 63.1709
11.5 | 1.2349 | 0.02052 | -0.0181 | 60.1803
12 | 1.2655 | 0.02194 | -0.0161 | 57.68
12.5 | 1.2972 | 0.02334 | -0.0145 | 55.5784
13 | 1.3221 | 0.02525 | -0.0124 | 52.3604
13.5 | 1.3354 | 0.02811 | -0.0096 | 47.5062
14 | 1.3612 | 0.0301 | -0.008 | 45.2226
14.5 | 1.3865 | 0.03221 | -0.0066 | 43.0456
15 | 1.4085 | 0.03468 | -0.0052 | 40.6142
15.5 | 1.4313 | 0.03718 | -0.0042 | 38.4965
16 | 1.4493 | 0.04021 | -0.0031 | 36.0433
16.5 | 1.4616 | 0.04394 | -0.0021 | 33.2635
17 | 1.4618 | 0.04912 | -0.0012 | 29.7598
17.5 | 1.4757 | 0.05309 | -0.0011 | 27.7962
18 | 1.4863 | 0.05762 | -0.0013 | 25.7949
18.5 | 1.4944 | 0.06262 | -0.0019 | 23.8646
19 | 1.4965 | 0.06866 | -0.0031 | 21.7958
19.5 | 1.4971 | 0.07512 | -0.0047 | 19.9294
20 | 1.4947 | 0.08236 | -0.0071 | 18.1484

## 51. Re 2M Mach 0.10 (1)
BIGFOIL.COM POLAR EXPORT
NACA65-314 a=0.6
NACA65-314 a=0.6 |  |  |  | Cl Max: | 1.263 | at alpha= | 11.5 | deg
JavaFoil+Calcfoil stall+Eppler ext transition |  |  |  | L/D Max: | 134.876 | at alpha= | 4.5 | deg
Re: | 2000000 |  |  | Cd Min: | 0.00523 | at alpha= | -2 | deg
Mach: | 0.1 |  |  | Cl=0 at alpha= | -2.0917 | deg
|  |  |  | @ Cl=0.1, Cd= | 0.0052446
|  |  |  | @ Cl=0.4, Cd= | 0.0053975
|  |  |  | @ Cl=0.6, Cd= | 0.0056624
alpha (deg) | Cl | Cd | Cm | Cl/Cd
-15 | -0.712 | 0.10943 | -0.011 | -6.504
-14.5 | -0.727 | 0.10351 | -0.011 | -7.021
-14 | -0.739 | 0.09819 | -0.012 | -7.522
-13.5 | -0.745 | 0.09205 | -0.012 | -8.09
-13 | -0.742 | 0.08781 | -0.013 | -8.447
-12.5 | -0.735 | 0.08173 | -0.013 | -8.996
-12 | -0.727 | 0.07679 | -0.014 | -9.466
-11.5 | -0.714 | 0.07193 | -0.015 | -9.929
-11 | -0.699 | 0.06672 | -0.016 | -10.479
-10.5 | -0.681 | 0.06183 | -0.017 | -11.012
-10 | -0.788 | 0.01376 | -0.03 | -57.263
-9.5 | -0.765 | 0.01249 | -0.031 | -61.232
-9 | -0.734 | 0.01174 | -0.032 | -62.503
-8.5 | -0.698 | 0.01112 | -0.033 | -62.715
-8 | -0.657 | 0.01079 | -0.034 | -60.934
-7.5 | -0.611 | 0.01028 | -0.035 | -59.464
-7 | -0.562 | 0.00986 | -0.035 | -56.985
-6.5 | -0.511 | 0.00943 | -0.036 | -54.193
-6 | -0.457 | 0.00918 | -0.037 | -49.857
-5.5 | -0.402 | 0.00883 | -0.038 | -45.561
-5 | -0.346 | 0.00859 | -0.039 | -40.241
-4.5 | -0.288 | 0.00836 | -0.039 | -34.43
-4 | -0.229 | 0.00809 | -0.04 | -28.298
-3.5 | -0.17 | 0.0079 | -0.041 | -21.476
-3 | -0.11 | 0.0078 | -0.042 | -14.059
-2.5 | -0.049 | 0.0076 | -0.043 | -6.493
-2 | 0.011 | 0.00523 | -0.043 | 2.141
-1.5 | 0.072 | 0.00524 | -0.044 | 13.709
-1 | 0.133 | 0.00525 | -0.045 | 25.295
-0.5 | 0.194 | 0.00528 | -0.046 | 36.664
0 | 0.255 | 0.00532 | -0.047 | 47.81
0.5 | 0.315 | 0.00533 | -0.048 | 59.169
1 | 0.376 | 0.00537 | -0.048 | 70.034
1.5 | 0.437 | 0.00544 | -0.049 | 80.339
2 | 0.498 | 0.00552 | -0.05 | 90.213
2.5 | 0.558 | 0.00559 | -0.051 | 99.864
3 | 0.616 | 0.00569 | -0.052 | 108.27
3.5 | 0.676 | 0.0058 | -0.052 | 116.563
4 | 0.734 | 0.00572 | -0.053 | 128.416
4.5 | 0.791 | 0.00587 | -0.054 | 134.876
5 | 0.837 | 0.01121 | -0.054 | 74.644
5.5 | 0.89 | 0.01165 | -0.055 | 76.347
6 | 0.941 | 0.01213 | -0.056 | 77.591
6.5 | 0.99 | 0.01246 | -0.056 | 79.48
7 | 1.037 | 0.01305 | -0.057 | 79.454
7.5 | 1.081 | 0.01359 | -0.058 | 79.537
8 | 1.123 | 0.01428 | -0.058 | 78.586
8.5 | 1.158 | 0.01501 | -0.059 | 77.185
9 | 1.189 | 0.01581 | -0.06 | 75.179
9.5 | 1.215 | 0.01668 | -0.06 | 72.817
10 | 1.235 | 0.01756 | -0.061 | 70.355
10.5 | 1.25 | 0.01846 | -0.061 | 67.724
11 | 1.259 | 0.01967 | -0.062 | 64.01
11.5 | 1.263 | 0.02076 | -0.063 | 60.846
12 | 1.261 | 0.02208 | -0.063 | 57.095
12.5 | 1.252 | 0.02382 | -0.064 | 52.564
13 | 1.235 | 0.02607 | -0.064 | 47.381
13.5 | 1.205 | 0.02996 | -0.064 | 40.21
14 | 1.026 | 0.08787 | -0.044 | 11.681
14.5 | 0.986 | 0.10107 | -0.038 | 9.759
15 | 0.956 | 0.10699 | -0.038 | 8.939
15.5 | 0.921 | 0.11601 | -0.035 | 7.942
16 | 0.887 | 0.1229 | -0.034 | 7.215
16.5 | 0.851 | 0.13098 | -0.034 | 6.5

## 52. Re 2M Mach 0.10 (2)
BIGFOIL.COM POLAR EXPORT
NACA65-314 a=0.6
NACA65-314 a=0.6 |  |  |  | Cl Max: | 1.4789 | at alpha= | 18.5 | deg
XFOIL ncrit=9 |  |  |  | L/D Max: | 129.324 | at alpha= | 4 | deg
Re: | 2000000 |  |  | Cd Min: | 0.20852 | at alpha= | -19 | deg
Mach: | 0.1 |  |  | Cl=0 at alpha= | -2.1567 | deg
|  |  |  | @ Cl=0.1, Cd= | 0.004931
|  |  |  | @ Cl=0.4, Cd= | 0.0047861
|  |  |  | @ Cl=0.6, Cd= | 0.0049288
alpha (deg) | Cl | Cd | Cm | Cl/Cd
-19 | -0.6001 | 0.20852 | 0.015 | -2.8779
-18.5 | -0.5835 | 0.20214 | 0.0109 | -2.8866
-18 | -0.58 | 0.18949 | 0.0054 | -3.0608
-17.5 | -0.5591 | 0.18521 | 0.0018 | -3.0187
-16.5 | -0.9268 | 0.07293 | -0.0555 | -12.7081
-16 | -0.9953 | 0.05399 | -0.068 | -18.4349
-15.5 | -1.0044 | 0.04676 | -0.0717 | -21.4799
-14.5 | -1.0226 | 0.03401 | -0.0761 | -30.0676
-14 | -1.0241 | 0.03045 | -0.0739 | -33.6322
-13.5 | -1.0092 | 0.02837 | -0.0716 | -35.5728
-13 | -1.0066 | 0.0255 | -0.0675 | -39.4745
-12.5 | -0.9912 | 0.0238 | -0.0633 | -41.6471
-11.5 | -0.9564 | 0.01899 | -0.0545 | -50.3633
-11 | -0.9238 | 0.017 | -0.0519 | -54.3412
-10.5 | -0.8794 | 0.01608 | -0.0507 | -54.6891
-10 | -0.8329 | 0.01518 | -0.0497 | -54.8682
-9.5 | -0.7841 | 0.01446 | -0.049 | -54.2254
-9 | -0.7362 | 0.01353 | -0.0482 | -54.4124
-8.5 | -0.6862 | 0.01278 | -0.0476 | -53.6933
-8 | -0.6347 | 0.01214 | -0.0473 | -52.2817
-7.5 | -0.588 | 0.01093 | -0.0462 | -53.7969
-7 | -0.5351 | 0.01032 | -0.046 | -51.8508
-6.5 | -0.4809 | 0.00988 | -0.046 | -48.6741
-6 | -0.4261 | 0.00948 | -0.0462 | -44.9473
-5.5 | -0.3714 | 0.00899 | -0.0462 | -41.3126
-5 | -0.3165 | 0.00856 | -0.0464 | -36.9743
-4.5 | -0.26 | 0.00825 | -0.0467 | -31.5152
-4 | -0.2037 | 0.00792 | -0.0471 | -25.7197
-3.5 | -0.147 | 0.00769 | -0.0475 | -19.1157
-3 | -0.09 | 0.00736 | -0.048 | -12.2283
-2.5 | -0.0355 | 0.0067 | -0.0482 | -5.2985
-2 | 0.0162 | 0.0056 | -0.0484 | 2.8929
-1.5 | 0.0715 | 0.00498 | -0.0488 | 14.3574
-1 | 0.1297 | 0.00488 | -0.0495 | 26.5779
-0.5 | 0.188 | 0.00481 | -0.0501 | 39.0852
0 | 0.2468 | 0.00476 | -0.0509 | 51.8487
0.5 | 0.3055 | 0.00479 | -0.0517 | 63.7787
1 | 0.3645 | 0.00478 | -0.0525 | 76.2552
1.5 | 0.4232 | 0.00479 | -0.0533 | 88.3507
2 | 0.4818 | 0.0048 | -0.054 | 100.375
2.5 | 0.54 | 0.00484 | -0.0547 | 111.5702
3 | 0.5974 | 0.00492 | -0.0552 | 121.4228
3.5 | 0.6535 | 0.00511 | -0.0556 | 127.8865
4 | 0.7074 | 0.00547 | -0.0556 | 129.3236
4.5 | 0.7484 | 0.00682 | -0.0537 | 109.7361
5 | 0.7844 | 0.0083 | -0.051 | 94.506
5.5 | 0.8214 | 0.00947 | -0.0482 | 86.7371
6 | 0.8607 | 0.01032 | -0.0458 | 83.4012
6.5 | 0.9024 | 0.01087 | -0.0435 | 83.0175
7 | 0.9414 | 0.01129 | -0.0406 | 83.3835
7.5 | 0.9874 | 0.01193 | -0.0396 | 82.7661
8 | 1.0215 | 0.01256 | -0.0363 | 81.3296
8.5 | 1.0542 | 0.0134 | -0.0331 | 78.6716
9 | 1.0831 | 0.01453 | -0.0296 | 74.5423
9.5 | 1.1178 | 0.01545 | -0.0271 | 72.3495
10 | 1.1505 | 0.01655 | -0.0246 | 69.5166
10.5 | 1.1794 | 0.01792 | -0.0219 | 65.8147
11 | 1.2055 | 0.01956 | -0.019 | 61.6309
11.5 | 1.2347 | 0.02109 | -0.0167 | 58.5443
12 | 1.2648 | 0.02261 | -0.0146 | 55.9398
12.5 | 1.2963 | 0.0241 | -0.013 | 53.7884
13 | 1.3197 | 0.0262 | -0.0107 | 50.3702
13.5 | 1.3327 | 0.02916 | -0.0079 | 45.703
14 | 1.3589 | 0.03122 | -0.0063 | 43.5266
14.5 | 1.3832 | 0.03353 | -0.0049 | 41.2526
15 | 1.4048 | 0.03617 | -0.0035 | 38.8388
15.5 | 1.427 | 0.03885 | -0.0024 | 36.731
16 | 1.4424 | 0.04228 | -0.0013 | 34.1154
16.5 | 1.4381 | 0.0479 | -0.0001 | 30.023
17 | 1.4553 | 0.05155 | 0.0002 | 28.2308
17.5 | 1.467 | 0.05598 | 0.0002 | 26.2058
18 | 1.4745 | 0.0611 | -0.0003 | 24.1326
18.5 | 1.4789 | 0.06685 | -0.0012 | 22.1227
19 | 1.4769 | 0.07373 | -0.0029 | 20.0312
19.5 | 1.4732 | 0.08122 | -0.0052 | 18.1384
20 | 1.4649 | 0.08976 | -0.0084 | 16.3202

## 53. Re 2M Mach 0.25 (1)
BIGFOIL.COM POLAR EXPORT
NACA65-314 a=0.6
NACA65-314 a=0.6 |  |  |  | Cl Max: | 1.216 | at alpha= | 10 | deg
JavaFoil+Calcfoil stall+Eppler ext transition |  |  |  | L/D Max: | 135.253 | at alpha= | 4.5 | deg
Re: | 2000000 |  |  | Cd Min: | 0.00527 | at alpha= | -2 | deg
Mach: | 0.25 |  |  | Cl=0 at alpha= | -2.0887 | deg
|  |  |  | @ Cl=0.1, Cd= | 0.00529
|  |  |  | @ Cl=0.4, Cd= | 0.0054547
|  |  |  | @ Cl=0.6, Cd= | 0.0057453
alpha (deg) | Cl | Cd | Cm | Cl/Cd
-14 | -0.577 | 0.10871 | -0.011 | -5.309
-13.5 | -0.612 | 0.10092 | -0.011 | -6.063
-13 | -0.631 | 0.09467 | -0.012 | -6.669
-12.5 | -0.646 | 0.08789 | -0.013 | -7.348
-12 | -0.655 | 0.08189 | -0.013 | -7.994
-11.5 | -0.658 | 0.07643 | -0.014 | -8.608
-11 | -0.656 | 0.07085 | -0.015 | -9.257
-10.5 | -0.648 | 0.06636 | -0.015 | -9.765
-10 | -0.636 | 0.06087 | -0.017 | -10.449
-9.5 | -0.62 | 0.056 | -0.018 | -11.076
-9 | -0.725 | 0.01229 | -0.033 | -58.947
-8.5 | -0.694 | 0.01171 | -0.034 | -59.217
-8 | -0.658 | 0.01114 | -0.035 | -59.055
-7.5 | -0.618 | 0.01072 | -0.036 | -57.655
-7 | -0.571 | 0.01014 | -0.036 | -56.328
-6.5 | -0.52 | 0.00978 | -0.037 | -53.189
-6 | -0.467 | 0.00938 | -0.038 | -49.839
-5.5 | -0.412 | 0.00902 | -0.039 | -45.667
-5 | -0.354 | 0.00874 | -0.04 | -40.516
-4.5 | -0.295 | 0.00844 | -0.041 | -35.012
-4 | -0.235 | 0.00824 | -0.041 | -28.54
-3.5 | -0.174 | 0.00803 | -0.042 | -21.671
-3 | -0.113 | 0.00784 | -0.043 | -14.367
-2.5 | -0.051 | 0.00767 | -0.044 | -6.611
-2 | 0.011 | 0.00527 | -0.045 | 2.18
-1.5 | 0.074 | 0.00529 | -0.046 | 13.968
-1 | 0.137 | 0.00529 | -0.046 | 25.799
-0.5 | 0.199 | 0.00536 | -0.047 | 37.145
0 | 0.262 | 0.00536 | -0.048 | 48.838
0.5 | 0.324 | 0.00541 | -0.049 | 59.939
1 | 0.387 | 0.00544 | -0.05 | 71.042
1.5 | 0.449 | 0.00551 | -0.051 | 81.436
2 | 0.511 | 0.00559 | -0.051 | 91.514
2.5 | 0.574 | 0.00571 | -0.052 | 100.546
3 | 0.633 | 0.00579 | -0.053 | 109.351
3.5 | 0.694 | 0.00567 | -0.054 | 122.318
4 | 0.753 | 0.00583 | -0.055 | 129.188
4.5 | 0.812 | 0.006 | -0.055 | 135.253
5 | 0.857 | 0.01162 | -0.055 | 73.71
5.5 | 0.91 | 0.01209 | -0.056 | 75.268
6 | 0.962 | 0.01261 | -0.057 | 76.257
6.5 | 1.01 | 0.01303 | -0.058 | 77.55
7 | 1.056 | 0.01371 | -0.058 | 77.04
7.5 | 1.098 | 0.01434 | -0.059 | 76.625
8 | 1.137 | 0.01511 | -0.06 | 75.25
8.5 | 1.168 | 0.01596 | -0.06 | 73.186
9 | 1.191 | 0.01687 | -0.061 | 70.627
9.5 | 1.208 | 0.01781 | -0.062 | 67.823
10 | 1.216 | 0.01897 | -0.062 | 64.086
10.5 | 1.215 | 0.02025 | -0.063 | 60.005
11 | 1.206 | 0.02157 | -0.063 | 55.886
11.5 | 1.184 | 0.02334 | -0.064 | 50.737
12 | 1.15 | 0.02606 | -0.064 | 44.12
12.5 | 0.949 | 0.08446 | -0.035 | 11.235
13 | 0.911 | 0.09159 | -0.034 | 9.95
13.5 | 0.863 | 0.09896 | -0.033 | 8.72
14 | 0.803 | 0.10635 | -0.032 | 7.548
14.5 | 0.736 | 0.11595 | -0.031 | 6.348
15 | 0.664 | 0.12437 | -0.03 | 5.34

## 54. Re 2M Mach 0.25 (2)
BIGFOIL.COM POLAR EXPORT
NACA65-314 a=0.6
NACA65-314 a=0.6 |  |  |  | Cl Max: | 1.3654 | at alpha= | 15 | deg
XFOIL ncrit=9 |  |  |  | L/D Max: | 129.655 | at alpha= | 3.5 | deg
Re: | 2000000 |  |  | Cd Min: | 0.22891 | at alpha= | -20 | deg
Mach: | 0.25 |  |  | Cl=0 at alpha= | -2.1683 | deg
|  |  |  | @ Cl=0.1, Cd= | 0.0050012
|  |  |  | @ Cl=0.4, Cd= | 0.0048591
|  |  |  | @ Cl=0.6, Cd= | 0.0050009
alpha (deg) | Cl | Cd | Cm | Cl/Cd
-20 | -0.6358 | 0.22891 | 0.0257 | -2.7775
-19.5 | -0.6239 | 0.21867 | 0.0208 | -2.8532
-19 | -0.606 | 0.21249 | 0.0165 | -2.8519
-18.5 | -0.5862 | 0.20709 | 0.0123 | -2.8307
-18 | -0.5715 | 0.19894 | 0.0078 | -2.8727
-17.5 | -0.5618 | 0.18861 | 0.0027 | -2.9786
-17 | -0.541 | 0.18358 | -0.0011 | -2.9469
-16.5 | -0.5255 | 0.17624 | -0.0053 | -2.9817
-15.5 | -0.4879 | 0.16024 | -0.0169 | -3.0448
-15 | -0.48 | 0.15243 | -0.02 | -3.149
-14.5 | -0.4771 | 0.14177 | -0.0249 | -3.3653
-14 | -0.4757 | 0.13128 | -0.03 | -3.6236
-13.5 | -0.4872 | 0.1174 | -0.0366 | -4.1499
-13 | -0.7336 | 0.0546 | -0.0736 | -13.4359
-12.5 | -0.7841 | 0.04281 | -0.0794 | -18.3158
-12 | -0.8241 | 0.03474 | -0.0796 | -23.7219
-11.5 | -0.8363 | 0.03028 | -0.0766 | -27.6189
-11 | -0.8811 | 0.02425 | -0.0675 | -36.334
-10.5 | -0.8742 | 0.02048 | -0.0619 | -42.6855
-10 | -0.8384 | 0.01852 | -0.059 | -45.27
-9.5 | -0.7949 | 0.01702 | -0.057 | -46.7039
-9 | -0.7485 | 0.01566 | -0.0552 | -47.7969
-8.5 | -0.7001 | 0.01435 | -0.0537 | -48.7875
-8 | -0.6498 | 0.01327 | -0.0524 | -48.9676
-7.5 | -0.5974 | 0.01238 | -0.0514 | -48.2553
-7 | -0.55 | 0.01094 | -0.0498 | -50.2742
-6.5 | -0.4949 | 0.01036 | -0.0494 | -47.7703
-6 | -0.4387 | 0.0098 | -0.0491 | -44.7653
-5.5 | -0.3813 | 0.00941 | -0.049 | -40.5207
-5 | -0.3258 | 0.00876 | -0.0487 | -37.1918
-4.5 | -0.2677 | 0.00839 | -0.0488 | -31.907
-4 | -0.2091 | 0.00812 | -0.0491 | -25.7512
-3.5 | -0.1508 | 0.00776 | -0.0494 | -19.433
-3 | -0.0919 | 0.00747 | -0.0498 | -12.3025
-2 | 0.0186 | 0.00584 | -0.0501 | 3.1849
-1.5 | 0.0741 | 0.00504 | -0.0504 | 14.7024
-1 | 0.1341 | 0.00495 | -0.051 | 27.0909
-0.5 | 0.1946 | 0.00486 | -0.0518 | 40.0412
0 | 0.2551 | 0.00484 | -0.0525 | 52.7066
0.5 | 0.3159 | 0.00485 | -0.0533 | 65.134
1 | 0.3769 | 0.00484 | -0.0542 | 77.8719
1.5 | 0.4372 | 0.00489 | -0.0549 | 89.407
2 | 0.4981 | 0.00489 | -0.0557 | 101.8609
3 | 0.6175 | 0.00502 | -0.0569 | 123.008
3.5 | 0.6755 | 0.00521 | -0.0571 | 129.6545
4 | 0.7302 | 0.00565 | -0.0569 | 129.2389
4.5 | 0.7675 | 0.00726 | -0.054 | 105.7163
5.5 | 0.8352 | 0.00999 | -0.0467 | 83.6036
6 | 0.8744 | 0.01073 | -0.0436 | 81.4911
6.5 | 0.9116 | 0.01127 | -0.04 | 80.8873
7 | 0.9363 | 0.01181 | -0.0338 | 79.2803
7.5 | 0.9854 | 0.01268 | -0.0334 | 77.7129
8 | 1.021 | 0.01359 | -0.0303 | 75.1288
8.5 | 1.0508 | 0.01488 | -0.0266 | 70.6183
9 | 1.0839 | 0.01611 | -0.0235 | 67.2812
9.5 | 1.1175 | 0.01738 | -0.0207 | 64.298
10 | 1.1489 | 0.01886 | -0.0179 | 60.9173
10.5 | 1.1673 | 0.02123 | -0.0139 | 54.9835
11 | 1.202 | 0.02269 | -0.0117 | 52.9749
11.5 | 1.2279 | 0.0248 | -0.009 | 49.5121
12 | 1.2556 | 0.02688 | -0.0066 | 46.7113
12.5 | 1.2767 | 0.02953 | -0.004 | 43.234
13 | 1.2927 | 0.03273 | -0.0013 | 39.4959
13.5 | 1.3151 | 0.03559 | 0.0006 | 36.9514
14 | 1.3352 | 0.03882 | 0.0024 | 34.3946
14.5 | 1.356 | 0.04213 | 0.0037 | 32.1861
15 | 1.3654 | 0.04672 | 0.005 | 29.2252
15.5 | 1.3633 | 0.05278 | 0.0058 | 25.8299
16 | 1.3641 | 0.05896 | 0.0058 | 23.136
16.5 | 1.3582 | 0.06639 | 0.0048 | 20.4579
17 | 1.3534 | 0.07419 | 0.0029 | 18.2424
17.5 | 1.334 | 0.08461 | -0.0007 | 15.7665
18 | 1.3172 | 0.09544 | -0.0056 | 13.8013
18.5 | 1.2791 | 0.11073 | -0.0137 | 11.5515
19 | 1.2435 | 0.12669 | -0.0233 | 9.8153
19.5 | 1.1967 | 0.14584 | -0.0354 | 8.2056
20 | 1.1265 | 0.17142 | -0.052 | 6.5716

## 55. Re 2M Mach 0.50 (1)
BIGFOIL.COM POLAR EXPORT
NACA65-314 a=0.6
NACA65-314 a=0.6 |  |  |  | Cl Max: | 1.196 | at alpha= | 20 | deg
JavaFoil+Calcfoil stall+Eppler ext transition |  |  |  | L/D Max: | 128.799 | at alpha= | 3 | deg
Re: | 2000000 |  |  | Cd Min: | 0.00547 | at alpha= | -1.5 | deg
Mach: | 0.5 |  |  | Cl=0 at alpha= | -2.0929 | deg
|  |  |  | @ Cl=0.1, Cd= | 0.0054749
|  |  |  | @ Cl=0.4, Cd= | 0.005726
|  |  |  | @ Cl=0.6, Cd= | 0.005717
alpha (deg) | Cl | Cd | Cm | Cl/Cd
-20 | -0.983 | 0.17404 | -0.011 | -5.647
-19.5 | -0.956 | 0.16911 | -0.011 | -5.655
-19 | -0.93 | 0.16501 | -0.012 | -5.634
-18.5 | -0.902 | 0.16386 | -0.012 | -5.504
-18 | -0.874 | 0.15762 | -0.012 | -5.544
-17.5 | -0.847 | 0.15386 | -0.012 | -5.504
-17 | -0.82 | 0.14807 | -0.013 | -5.537
-16.5 | -0.793 | 0.14463 | -0.013 | -5.483
-16 | -0.765 | 0.1386 | -0.013 | -5.522
-15.5 | -0.737 | 0.13077 | -0.013 | -5.639
-15 | -0.71 | 0.12837 | -0.014 | -5.534
-14.5 | -0.683 | 0.12328 | -0.014 | -5.543
-14 | -0.656 | 0.11627 | -0.014 | -5.645
-13.5 | -0.629 | 0.11549 | -0.015 | -5.448
-13 | -0.601 | 0.10954 | -0.014 | -5.482
-12.5 | -0.573 | 0.10641 | -0.015 | -5.389
-12 | -0.546 | 0.10021 | -0.015 | -5.451
-11.5 | -0.519 | 0.09935 | -0.015 | -5.223
-11 | -0.492 | 0.09511 | -0.016 | -5.17
-10.5 | -0.464 | 0.08821 | -0.016 | -5.257
-10 | -0.436 | 0.07629 | -0.016 | -5.718
-9.5 | -0.409 | 0.08466 | -0.016 | -4.828
-9 | -0.381 | 0.08211 | -0.017 | -4.644
-8.5 | -0.354 | 0.05539 | -0.017 | -6.394
-8 | -0.326 | 0.06767 | -0.017 | -4.821
-7.5 | -0.299 | 0.05464 | -0.017 | -5.466
-7 | -0.427 | 0.04754 | -0.019 | -8.98
-6.5 | -0.426 | 0.04257 | -0.02 | -10.003
-6 | -0.491 | 0.01047 | -0.042 | -46.914
-5.5 | -0.445 | 0.0103 | -0.043 | -43.175
-5 | -0.388 | 0.00971 | -0.044 | -39.943
-4.5 | -0.326 | 0.00929 | -0.045 | -35.107
-4 | -0.261 | 0.00891 | -0.046 | -29.254
-3.5 | -0.194 | 0.00857 | -0.047 | -22.578
-3 | -0.125 | 0.00835 | -0.048 | -15.028
-2.5 | -0.057 | 0.00807 | -0.049 | -7.006
-2 | 0.013 | 0.00786 | -0.05 | 1.632
-1.5 | 0.083 | 0.00547 | -0.051 | 15.098
-1 | 0.153 | 0.00549 | -0.052 | 27.79
-0.5 | 0.223 | 0.00556 | -0.053 | 40.017
0 | 0.292 | 0.0056 | -0.054 | 52.204
0.5 | 0.362 | 0.00565 | -0.055 | 64.103
1 | 0.432 | 0.00579 | -0.056 | 74.624
1.5 | 0.502 | 0.00584 | -0.057 | 85.92
2 | 0.571 | 0.00578 | -0.057 | 98.759
2.5 | 0.64 | 0.00563 | -0.058 | 113.68
3 | 0.705 | 0.00547 | -0.059 | 128.799
3.5 | 0.77 | 0.00629 | -0.06 | 122.389
4 | 0.834 | 0.00652 | -0.061 | 128.025
4.5 | 0.883 | 0.01288 | -0.061 | 68.526
5 | 0.94 | 0.0136 | -0.061 | 69.135
5.5 | 0.993 | 0.01436 | -0.062 | 69.118
6 | 1.039 | 0.01522 | -0.063 | 68.251
6.5 | 1.075 | 0.0162 | -0.064 | 66.371
7 | 1.097 | 0.01723 | -0.064 | 63.683
7.5 | 1.093 | 0.0186 | -0.065 | 58.787
8 | 0.862 | 0.0528 | -0.032 | 16.316
8.5 | 0.581 | 0.0576 | -0.031 | 10.079
9 | 0.607 | 0.06775 | -0.029 | 8.954
9.5 | 0.634 | 0.07885 | -0.031 | 8.042
10 | 0.661 | 0.083 | -0.031 | 7.962
10.5 | 0.688 | 0.08578 | -0.032 | 8.016
11 | 0.714 | 0.08657 | -0.032 | 8.253
11.5 | 0.742 | 0.09463 | -0.035 | 7.842
12 | 0.769 | 0.0996 | -0.035 | 7.716
12.5 | 0.795 | 0.10279 | -0.035 | 7.734
13 | 0.821 | 0.11037 | -0.036 | 7.443
13.5 | 0.85 | 0.11272 | -0.039 | 7.536
14 | 0.876 | 0.11648 | -0.039 | 7.519
14.5 | 0.902 | 0.12169 | -0.04 | 7.415
15 | 0.93 | 0.13174 | -0.042 | 7.057
15.5 | 0.957 | 0.13198 | -0.043 | 7.25
16 | 0.983 | 0.13894 | -0.044 | 7.075
16.5 | 1.01 | 0.14297 | -0.045 | 7.063
17 | 1.039 | 0.15188 | -0.048 | 6.844
17.5 | 1.064 | 0.15525 | -0.047 | 6.851
18 | 1.09 | 0.156 | -0.048 | 6.987
18.5 | 1.117 | 0.16451 | -0.049 | 6.788
19 | 1.147 | 0.17123 | -0.052 | 6.697
19.5 | 1.17 | 0.17138 | -0.052 | 6.83
20 | 1.196 | 0.17974 | -0.052 | 6.655

## 56. Re 2M Mach 0.50 (2)
BIGFOIL.COM POLAR EXPORT
NACA65-314 a=0.6
NACA65-314 a=0.6 |  |  |  | Cl Max: | 1.1012 | at alpha= | 10.5 | deg
XFOIL ncrit=9 |  |  |  | L/D Max: | 135.105 | at alpha= | 3.5 | deg
Re: | 2000000 |  |  | Cd Min: | 0.25265 | at alpha= | -20 | deg
Mach: | 0.5 |  |  | Cl=0 at alpha= | -2.2285 | deg
|  |  |  | @ Cl=0.1, Cd= | 0.0053619
|  |  |  | @ Cl=0.4, Cd= | 0.0051409
|  |  |  | @ Cl=0.6, Cd= | 0.0052695
alpha (deg) | Cl | Cd | Cm | Cl/Cd
-20 | -0.6786 | 0.25265 | 0.0338 | -2.6859
-19.5 | -0.6572 | 0.24378 | 0.0285 | -2.6959
-18.5 | -0.6128 | 0.22786 | 0.0181 | -2.6894
-18 | -0.5916 | 0.21915 | 0.0129 | -2.6995
-17.5 | -0.5712 | 0.21021 | 0.0077 | -2.7173
-17 | -0.5515 | 0.19936 | 0.0012 | -2.7664
-16.5 | -0.5331 | 0.1929 | -0.002 | -2.7636
-16 | -0.513 | 0.18545 | -0.0063 | -2.7662
-15 | -0.4744 | 0.16949 | -0.0155 | -2.799
-14.5 | -0.4566 | 0.16116 | -0.0202 | -2.8332
-14 | -0.4433 | 0.15142 | -0.0255 | -2.9276
-13.5 | -0.4225 | 0.14471 | -0.0295 | -2.9196
-12.5 | -0.4012 | 0.12561 | -0.0398 | -3.194
-12 | -0.3927 | 0.11629 | -0.0449 | -3.3769
-11.5 | -0.3816 | 0.10798 | -0.0497 | -3.534
-10.5 | -0.385 | 0.08729 | -0.0615 | -4.4106
-10 | -0.3948 | 0.07623 | -0.0682 | -5.1791
-9.5 | -0.4144 | 0.06238 | -0.078 | -6.6432
-9 | -0.449 | 0.04867 | -0.0886 | -9.2254
-8.5 | -0.4873 | 0.03952 | -0.092 | -12.3305
-8 | -0.524 | 0.03267 | -0.0891 | -16.0392
-7.5 | -0.5524 | 0.02673 | -0.0813 | -20.6659
-7 | -0.5528 | 0.02009 | -0.0751 | -27.5162
-6.5 | -0.5229 | 0.0156 | -0.0702 | -33.5192
-6 | -0.4716 | 0.01316 | -0.0669 | -35.8359
-5.5 | -0.4163 | 0.01146 | -0.0639 | -36.3264
-5 | -0.3572 | 0.01039 | -0.0616 | -34.3792
-4.5 | -0.297 | 0.00937 | -0.0598 | -31.6969
-4 | -0.2322 | 0.00877 | -0.0588 | -26.4766
-3.5 | -0.1657 | 0.00839 | -0.0584 | -19.7497
-3 | -0.0995 | 0.00793 | -0.0581 | -12.5473
-2.5 | -0.0325 | 0.00762 | -0.0582 | -4.2651
-1.5 | 0.0872 | 0.0054 | -0.0576 | 16.1481
-1 | 0.1544 | 0.0052 | -0.0581 | 29.6923
-0.5 | 0.2235 | 0.00511 | -0.0588 | 43.7378
0 | 0.2927 | 0.00511 | -0.0597 | 57.2798
1 | 0.4318 | 0.00515 | -0.0615 | 83.8447
1.5 | 0.501 | 0.00523 | -0.0623 | 95.7935
2 | 0.5709 | 0.00524 | -0.0631 | 108.9504
2.5 | 0.64 | 0.00531 | -0.0636 | 120.5273
3 | 0.7076 | 0.00544 | -0.0637 | 130.0735
3.5 | 0.7728 | 0.00572 | -0.0633 | 135.1049
4 | 0.8183 | 0.00691 | -0.0597 | 118.4226
4.5 | 0.8292 | 0.00905 | -0.0508 | 91.6243
5 | 0.8217 | 0.01089 | -0.0387 | 75.4545
5.5 | 0.8359 | 0.01266 | -0.031 | 66.0269
6 | 0.8688 | 0.01395 | -0.026 | 62.2796
6.5 | 0.9017 | 0.0152 | -0.0208 | 59.3224
7 | 0.951 | 0.01698 | -0.0197 | 56.0071
7.5 | 0.9861 | 0.01886 | -0.0156 | 52.2853
8 | 1.0174 | 0.02106 | -0.0114 | 48.3096
8.5 | 1.0384 | 0.02396 | -0.0066 | 43.3389
9 | 1.0589 | 0.02709 | -0.002 | 39.0882
9.5 | 1.0787 | 0.0305 | 0.0024 | 35.3672
10 | 1.0955 | 0.03443 | 0.0067 | 31.8182
10.5 | 1.1012 | 0.03957 | 0.0107 | 27.8292
11 | 1.0892 | 0.04689 | 0.014 | 23.2288
11.5 | 1.0683 | 0.05581 | 0.0145 | 19.1417
12 | 1.0389 | 0.06665 | 0.0121 | 15.5874
12.5 | 1.0074 | 0.07911 | 0.0069 | 12.7342
13 | 0.98 | 0.09263 | -0.0008 | 10.5797
13.5 | 0.9497 | 0.10851 | -0.0111 | 8.7522
14 | 0.9253 | 0.12503 | -0.0217 | 7.4006
14.5 | 0.9026 | 0.14167 | -0.0317 | 6.3711
15 | 0.8815 | 0.15866 | -0.042 | 5.5559
15.5 | 0.87 | 0.17483 | -0.0514 | 4.9763

## 57. Re 3M Mach 0.00 (1)
BIGFOIL.COM POLAR EXPORT
NACA65-314 a=0.6
NACA65-314 a=0.6 |  |  |  | Cl Max: | 1.277 | at alpha= | 12 | deg
JavaFoil+Calcfoil stall+Eppler ext transition |  |  |  | L/D Max: | 142.013 | at alpha= | 4.5 | deg
Re: | 3000000 |  |  | Cd Min: | 0.00491 | at alpha= | -1.5 | deg
Mach: | 0 |  |  | Cl=0 at alpha= | -2.0917 | deg
|  |  |  | @ Cl=0.1, Cd= | 0.0049147
|  |  |  | @ Cl=0.4, Cd= | 0.0050756
|  |  |  | @ Cl=0.6, Cd= | 0.0053253
alpha (deg) | Cl | Cd | Cm | Cl/Cd
-16 | -0.708 | 0.11725 | -0.011 | -6.036
-15.5 | -0.724 | 0.11052 | -0.011 | -6.553
-15 | -0.739 | 0.10426 | -0.012 | -7.084
-14.5 | -0.751 | 0.09829 | -0.012 | -7.637
-14 | -0.759 | 0.09305 | -0.013 | -8.162
-13.5 | -0.763 | 0.08704 | -0.014 | -8.768
-13 | -0.757 | 0.0828 | -0.014 | -9.146
-12.5 | -0.75 | 0.07668 | -0.015 | -9.786
-12 | -0.743 | 0.06983 | -0.017 | -10.636
-11.5 | -0.75 | 0.05305 | -0.021 | -14.138
-11 | -0.84 | 0.01462 | -0.028 | -57.473
-10.5 | -0.828 | 0.01264 | -0.029 | -65.488
-10 | -0.803 | 0.0119 | -0.03 | -67.416
-9.5 | -0.772 | 0.01133 | -0.031 | -68.114
-9 | -0.738 | 0.00998 | -0.032 | -73.962
-8.5 | -0.7 | 0.01044 | -0.033 | -67.041
-8 | -0.656 | 0.00994 | -0.034 | -65.984
-7.5 | -0.609 | 0.00949 | -0.034 | -64.197
-7 | -0.56 | 0.0091 | -0.035 | -61.554
-6.5 | -0.509 | 0.00884 | -0.036 | -57.545
-6 | -0.456 | 0.0085 | -0.037 | -53.578
-5.5 | -0.401 | 0.00826 | -0.038 | -48.528
-5 | -0.344 | 0.00797 | -0.038 | -43.168
-4.5 | -0.287 | 0.00777 | -0.039 | -36.876
-4 | -0.228 | 0.00759 | -0.04 | -30.034
-3.5 | -0.169 | 0.00741 | -0.041 | -22.779
-3 | -0.109 | 0.00729 | -0.042 | -14.964
-2.5 | -0.049 | 0.00712 | -0.042 | -6.892
-2 | 0.011 | 0.00493 | -0.043 | 2.259
-1.5 | 0.072 | 0.00491 | -0.044 | 14.556
-1 | 0.132 | 0.00492 | -0.045 | 26.872
-0.5 | 0.193 | 0.00494 | -0.046 | 38.988
0 | 0.253 | 0.00494 | -0.047 | 51.255
0.5 | 0.314 | 0.00503 | -0.047 | 62.437
1 | 0.374 | 0.00505 | -0.048 | 74.041
1.5 | 0.435 | 0.00511 | -0.049 | 85.069
2 | 0.495 | 0.00517 | -0.05 | 95.692
2.5 | 0.555 | 0.00524 | -0.051 | 105.947
3 | 0.613 | 0.00535 | -0.051 | 114.66
3.5 | 0.672 | 0.00549 | -0.052 | 122.382
4 | 0.731 | 0.00562 | -0.053 | 129.932
4.5 | 0.788 | 0.00555 | -0.054 | 142.013
5 | 0.835 | 0.01042 | -0.054 | 80.151
5.5 | 0.888 | 0.01081 | -0.055 | 82.15
6 | 0.94 | 0.01123 | -0.055 | 83.675
6.5 | 0.989 | 0.01167 | -0.056 | 84.705
7 | 1.036 | 0.01222 | -0.057 | 84.803
7.5 | 1.081 | 0.01259 | -0.057 | 85.835
8 | 1.122 | 0.01318 | -0.058 | 85.182
8.5 | 1.159 | 0.01379 | -0.059 | 84.076
9 | 1.191 | 0.01454 | -0.059 | 81.908
9.5 | 1.218 | 0.01519 | -0.06 | 80.151
10 | 1.24 | 0.01607 | -0.061 | 77.148
10.5 | 1.257 | 0.01683 | -0.061 | 74.694
11 | 1.269 | 0.01781 | -0.062 | 71.233
11.5 | 1.275 | 0.01885 | -0.062 | 67.672
12 | 1.277 | 0.02001 | -0.063 | 63.803
12.5 | 1.272 | 0.02134 | -0.064 | 59.607
13 | 1.262 | 0.02313 | -0.064 | 54.551
13.5 | 1.244 | 0.02512 | -0.064 | 49.51
14 | 1.216 | 0.02734 | -0.065 | 44.489
14.5 | 1.172 | 0.03334 | -0.064 | 35.139
15 | 1.022 | 0.08427 | -0.05 | 12.134
15.5 | 0.969 | 0.10537 | -0.042 | 9.193
16 | 0.934 | 0.11472 | -0.04 | 8.143
16.5 | 0.902 | 0.12221 | -0.039 | 7.379
17 | 0.868 | 0.13023 | -0.038 | 6.665

## 58. Re 3M Mach 0.00 (2)
BIGFOIL.COM POLAR EXPORT
NACA65-314 a=0.6
NACA65-314 a=0.6 |  |  |  | Cl Max: | 1.5841 | at alpha= | 20 | deg
XFOIL ncrit=9 |  |  |  | L/D Max: | 129.86 | at alpha= | 3.5 | deg
Re: | 3000000 |  |  | Cd Min: | 0.07071 | at alpha= | -19 | deg
Mach: | 0 |  |  | Cl=0 at alpha= | -2.1775 | deg
|  |  |  | @ Cl=0.1, Cd= | 0.004619
|  |  |  | @ Cl=0.4, Cd= | 0.004311
|  |  |  | @ Cl=0.6, Cd= | 0.004655
alpha (deg) | Cl | Cd | Cm | Cl/Cd
-19 | -1.158 | 0.07071 | -0.0559 | -16.3768
-18.5 | -1.2239 | 0.05362 | -0.0661 | -22.8254
-18 | -1.2296 | 0.04691 | -0.0692 | -26.2119
-17.5 | -1.2178 | 0.04275 | -0.0707 | -28.4865
-17 | -1.2284 | 0.03667 | -0.072 | -33.4988
-16.5 | -1.2195 | 0.03293 | -0.0721 | -37.0331
-16 | -1.2369 | 0.02768 | -0.0701 | -44.6857
-15.5 | -1.2329 | 0.02416 | -0.0685 | -51.0306
-15 | -1.2293 | 0.02163 | -0.0642 | -56.8331
-14.5 | -1.2082 | 0.02026 | -0.0609 | -59.6347
-14 | -1.1882 | 0.019 | -0.0567 | -62.5368
-13.5 | -1.1604 | 0.01812 | -0.0531 | -64.0397
-13 | -1.1233 | 0.01719 | -0.0511 | -65.3461
-12.5 | -1.0802 | 0.01652 | -0.0498 | -65.3874
-12 | -1.0364 | 0.01577 | -0.0487 | -65.7197
-11.5 | -0.9922 | 0.01493 | -0.0475 | -66.4568
-11 | -0.945 | 0.01424 | -0.0468 | -66.3624
-10.5 | -0.8959 | 0.01367 | -0.0463 | -65.5377
-10 | -0.852 | 0.01247 | -0.0451 | -68.324
-9.5 | -0.8042 | 0.01159 | -0.0444 | -69.3874
-9 | -0.753 | 0.011 | -0.0441 | -68.4545
-8.5 | -0.7006 | 0.0105 | -0.044 | -66.7238
-8 | -0.6475 | 0.01003 | -0.044 | -64.5563
-7.5 | -0.5937 | 0.00963 | -0.0441 | -61.6511
-7 | -0.5388 | 0.00928 | -0.0443 | -58.0603
-6.5 | -0.4857 | 0.00869 | -0.0442 | -55.8918
-6 | -0.4304 | 0.00834 | -0.0445 | -51.6067
-5.5 | -0.3744 | 0.00805 | -0.0449 | -46.5093
-5 | -0.3179 | 0.00783 | -0.0454 | -40.6003
-4.5 | -0.2621 | 0.00746 | -0.0457 | -35.134
-4 | -0.2051 | 0.00723 | -0.0463 | -28.3679
-3.5 | -0.1483 | 0.00701 | -0.0468 | -21.1555
-3 | -0.0911 | 0.00677 | -0.0474 | -13.4564
-2.5 | -0.0348 | 0.0064 | -0.0479 | -5.4375
-1.5 | 0.0731 | 0.00478 | -0.0486 | 15.2929
-1 | 0.1299 | 0.00444 | -0.0493 | 29.2568
-0.5 | 0.1879 | 0.00435 | -0.05 | 43.1954
0 | 0.2466 | 0.00428 | -0.0508 | 57.6168
0.5 | 0.3052 | 0.00428 | -0.0516 | 71.3084
1 | 0.3639 | 0.00428 | -0.0525 | 85.0234
1.5 | 0.4222 | 0.00433 | -0.0532 | 97.5058
2 | 0.4807 | 0.00435 | -0.054 | 110.5057
2.5 | 0.5386 | 0.00442 | -0.0548 | 121.8552
3 | 0.595 | 0.00462 | -0.0552 | 128.7879
3.5 | 0.6493 | 0.005 | -0.0554 | 129.86
4 | 0.6962 | 0.006 | -0.0546 | 116.0333
4.5 | 0.7379 | 0.00726 | -0.0529 | 101.6391
5 | 0.7807 | 0.00826 | -0.0512 | 94.5157
5.5 | 0.8242 | 0.00909 | -0.0496 | 90.6711
6 | 0.8708 | 0.00961 | -0.0485 | 90.6139
6.5 | 0.9181 | 0.01003 | -0.0474 | 91.5354
7 | 0.9632 | 0.01047 | -0.0459 | 91.9962
7.5 | 1.0061 | 0.01088 | -0.044 | 92.4724
8 | 1.0365 | 0.01137 | -0.0396 | 91.1609
8.5 | 1.0843 | 0.01191 | -0.0391 | 91.0411
9 | 1.1173 | 0.01258 | -0.0359 | 88.8156
9.5 | 1.149 | 0.01344 | -0.0327 | 85.4911
10 | 1.179 | 0.01449 | -0.0296 | 81.3665
10.5 | 1.2148 | 0.01533 | -0.0275 | 79.2433
11 | 1.2475 | 0.01639 | -0.0251 | 76.1135
11.5 | 1.2784 | 0.01761 | -0.0228 | 72.5951
12 | 1.3055 | 0.01912 | -0.0201 | 68.2793
12.5 | 1.3343 | 0.02059 | -0.0179 | 64.8033
13 | 1.3631 | 0.0221 | -0.0159 | 61.6787
13.5 | 1.3911 | 0.02372 | -0.014 | 58.6467
14 | 1.4176 | 0.02548 | -0.0121 | 55.6358
14.5 | 1.4423 | 0.02744 | -0.0103 | 52.562
15 | 1.4626 | 0.02982 | -0.0083 | 49.0476
15.5 | 1.4806 | 0.03252 | -0.0065 | 45.5289
16 | 1.5015 | 0.03507 | -0.0052 | 42.8144
16.5 | 1.5222 | 0.03776 | -0.0041 | 40.3125
17 | 1.5403 | 0.04078 | -0.0031 | 37.771
17.5 | 1.5567 | 0.04409 | -0.0024 | 35.3073
18 | 1.5701 | 0.04785 | -0.0019 | 32.813
18.5 | 1.5781 | 0.05233 | -0.0016 | 30.1567
19 | 1.5758 | 0.05827 | -0.0017 | 27.0431
19.5 | 1.5822 | 0.06341 | -0.0024 | 24.9519
20 | 1.5841 | 0.0694 | -0.0035 | 22.8256

## 59. Re 3M Mach 0.10 (1)
BIGFOIL.COM POLAR EXPORT
NACA65-314 a=0.6
NACA65-314 a=0.6 |  |  |  | Cl Max: | 1.267 | at alpha= | 11.5 | deg
JavaFoil+Calcfoil stall+Eppler ext transition |  |  |  | L/D Max: | 141.253 | at alpha= | 4.5 | deg
Re: | 3000000 |  |  | Cd Min: | 0.00494 | at alpha= | -1 | deg
Mach: | 0.1 |  |  | Cl=0 at alpha= | -2.0917 | deg
|  |  |  | @ Cl=0.1, Cd= | 0.0049454
|  |  |  | @ Cl=0.4, Cd= | 0.0050636
|  |  |  | @ Cl=0.6, Cd= | 0.0053597
alpha (deg) | Cl | Cd | Cm | Cl/Cd
-15.5 | -0.695 | 0.1132 | -0.011 | -6.138
-15 | -0.713 | 0.10595 | -0.011 | -6.727
-14.5 | -0.728 | 0.10017 | -0.012 | -7.27
-14 | -0.74 | 0.09422 | -0.012 | -7.858
-13.5 | -0.747 | 0.08829 | -0.013 | -8.461
-13 | -0.744 | 0.08444 | -0.014 | -8.809
-12.5 | -0.738 | 0.07882 | -0.014 | -9.364
-12 | -0.732 | 0.07209 | -0.016 | -10.149
-11.5 | -0.723 | 0.06519 | -0.018 | -11.091
-11 | -0.814 | 0.0184 | -0.027 | -44.237
-10.5 | -0.822 | 0.01293 | -0.029 | -63.578
-10 | -0.799 | 0.01209 | -0.03 | -66.103
-9.5 | -0.77 | 0.01145 | -0.031 | -67.267
-9 | -0.737 | 0.01089 | -0.032 | -67.718
-8.5 | -0.701 | 0.01047 | -0.033 | -66.903
-8 | -0.657 | 0.00996 | -0.034 | -65.974
-7.5 | -0.611 | 0.00951 | -0.035 | -64.283
-7 | -0.562 | 0.00913 | -0.035 | -61.563
-6.5 | -0.511 | 0.00884 | -0.036 | -57.81
-6 | -0.457 | 0.00857 | -0.037 | -53.394
-5.5 | -0.402 | 0.00825 | -0.038 | -48.75
-5 | -0.346 | 0.00803 | -0.039 | -43.061
-4.5 | -0.288 | 0.00782 | -0.039 | -36.808
-4 | -0.229 | 0.00764 | -0.04 | -29.992
-3.5 | -0.17 | 0.00747 | -0.041 | -22.687
-3 | -0.11 | 0.0073 | -0.042 | -15.016
-2.5 | -0.049 | 0.00711 | -0.043 | -6.937
-2 | 0.011 | 0.00495 | -0.043 | 2.261
-1.5 | 0.072 | 0.00495 | -0.044 | 14.51
-1 | 0.133 | 0.00494 | -0.045 | 26.926
-0.5 | 0.194 | 0.00496 | -0.046 | 39.05
0 | 0.255 | 0.005 | -0.047 | 50.893
0.5 | 0.315 | 0.00502 | -0.048 | 62.878
1 | 0.376 | 0.00504 | -0.048 | 74.566
1.5 | 0.437 | 0.0051 | -0.049 | 85.656
2 | 0.498 | 0.00519 | -0.05 | 95.806
2.5 | 0.558 | 0.00528 | -0.051 | 105.8
3 | 0.616 | 0.00539 | -0.052 | 114.329
3.5 | 0.676 | 0.00549 | -0.052 | 123.099
4 | 0.734 | 0.00563 | -0.053 | 130.418
4.5 | 0.791 | 0.0056 | -0.054 | 141.253
5 | 0.839 | 0.01046 | -0.054 | 80.227
5.5 | 0.892 | 0.0109 | -0.055 | 81.85
6 | 0.943 | 0.01132 | -0.056 | 83.364
6.5 | 0.993 | 0.01175 | -0.056 | 84.485
7 | 1.04 | 0.01231 | -0.057 | 84.435
7.5 | 1.084 | 0.0127 | -0.058 | 85.362
8 | 1.125 | 0.0133 | -0.058 | 84.62
8.5 | 1.162 | 0.01393 | -0.059 | 83.402
9 | 1.192 | 0.01469 | -0.06 | 81.119
9.5 | 1.218 | 0.01548 | -0.06 | 78.651
10 | 1.239 | 0.01628 | -0.061 | 76.074
10.5 | 1.254 | 0.01706 | -0.062 | 73.498
11 | 1.263 | 0.01814 | -0.062 | 69.633
11.5 | 1.267 | 0.01916 | -0.063 | 66.138
12 | 1.265 | 0.02036 | -0.063 | 62.12
12.5 | 1.256 | 0.02187 | -0.064 | 57.447
13 | 1.242 | 0.02369 | -0.064 | 52.436
13.5 | 1.219 | 0.02596 | -0.065 | 46.944
14 | 1.181 | 0.02957 | -0.064 | 39.954
14.5 | 1.037 | 0.07172 | -0.053 | 14.463
15 | 0.975 | 0.09311 | -0.046 | 10.474
15.5 | 0.926 | 0.11033 | -0.039 | 8.396
16 | 0.89 | 0.11855 | -0.038 | 7.508
16.5 | 0.854 | 0.12573 | -0.037 | 6.79

## 60. Re 3M Mach 0.10 (2)
BIGFOIL.COM POLAR EXPORT
NACA65-314 a=0.6
NACA65-314 a=0.6 |  |  |  | Cl Max: | 1.5687 | at alpha= | 19.5 | deg
XFOIL ncrit=9 |  |  |  | L/D Max: | 130.12 | at alpha= | 3.5 | deg
Re: | 3000000 |  |  | Cd Min: | 0.08027 | at alpha= | -18.5 | deg
Mach: | 0.1 |  |  | Cl=0 at alpha= | -2.1816 | deg
|  |  |  | @ Cl=0.1, Cd= | 0.0046331
|  |  |  | @ Cl=0.4, Cd= | 0.0043131
|  |  |  | @ Cl=0.6, Cd= | 0.0046393
alpha (deg) | Cl | Cd | Cm | Cl/Cd
-18.5 | -1.0747 | 0.08027 | -0.051 | -13.3886
-18 | -1.1409 | 0.06078 | -0.0639 | -18.771
-17.5 | -1.1422 | 0.05366 | -0.068 | -21.2859
-17 | -1.1787 | 0.04338 | -0.0725 | -27.1715
-16.5 | -1.1815 | 0.0379 | -0.0739 | -31.1741
-16 | -1.1841 | 0.03298 | -0.0741 | -35.9036
-15.5 | -1.1994 | 0.02728 | -0.0735 | -43.9663
-15 | -1.2083 | 0.02364 | -0.0693 | -51.1125
-14.5 | -1.1931 | 0.02175 | -0.0658 | -54.8552
-14 | -1.1754 | 0.02016 | -0.0618 | -58.3036
-13.5 | -1.1524 | 0.01905 | -0.0576 | -60.4934
-13 | -1.1223 | 0.01801 | -0.0542 | -62.3154
-12.5 | -1.0809 | 0.01725 | -0.0526 | -62.6609
-12 | -1.0383 | 0.0164 | -0.051 | -63.311
-11.5 | -0.9955 | 0.01543 | -0.0496 | -64.5172
-11 | -0.9493 | 0.01461 | -0.0485 | -64.976
-10.5 | -0.9006 | 0.01395 | -0.0478 | -64.5591
-10 | -0.8519 | 0.0132 | -0.047 | -64.5379
-9.5 | -0.8084 | 0.01182 | -0.0455 | -68.3926
-9 | -0.7574 | 0.01117 | -0.0451 | -67.8066
-8.5 | -0.7047 | 0.01064 | -0.0449 | -66.2312
-8 | -0.6514 | 0.01014 | -0.0447 | -64.2406
-7.5 | -0.5973 | 0.00971 | -0.0447 | -61.5139
-7 | -0.5421 | 0.00934 | -0.0449 | -58.0407
-6.5 | -0.4885 | 0.00876 | -0.0448 | -55.7648
-6 | -0.433 | 0.00838 | -0.045 | -51.6706
-5.5 | -0.3766 | 0.00808 | -0.0454 | -46.6089
-5 | -0.3198 | 0.00785 | -0.0458 | -40.7389
-4.5 | -0.2635 | 0.00748 | -0.0461 | -35.2273
-4 | -0.2062 | 0.00725 | -0.0466 | -28.4414
-3.5 | -0.1491 | 0.00703 | -0.0471 | -21.2091
-3 | -0.0914 | 0.00679 | -0.0477 | -13.461
-2.5 | -0.0347 | 0.00642 | -0.0482 | -5.405
-2 | 0.0198 | 0.00573 | -0.0485 | 3.4555
-1.5 | 0.0737 | 0.00479 | -0.0489 | 15.3862
-1 | 0.1307 | 0.00445 | -0.0495 | 29.3708
-0.5 | 0.1892 | 0.00436 | -0.0503 | 43.3945
0 | 0.2481 | 0.00429 | -0.0511 | 57.8322
0.5 | 0.307 | 0.00429 | -0.0519 | 71.5618
1 | 0.3661 | 0.00429 | -0.0528 | 85.338
2 | 0.4836 | 0.00437 | -0.0543 | 110.6636
2.5 | 0.5419 | 0.00443 | -0.0551 | 122.3251
3 | 0.5987 | 0.00463 | -0.0555 | 129.3089
3.5 | 0.6532 | 0.00502 | -0.0557 | 130.1195
4.5 | 0.7416 | 0.00732 | -0.053 | 101.3115
5 | 0.784 | 0.00835 | -0.0512 | 93.8922
5.5 | 0.8275 | 0.00917 | -0.0495 | 90.2399
6 | 0.8742 | 0.00969 | -0.0483 | 90.2167
6.5 | 0.9216 | 0.0101 | -0.0471 | 91.2475
7 | 0.9665 | 0.01054 | -0.0455 | 91.6983
7.5 | 1.0087 | 0.01097 | -0.0433 | 91.9508
8 | 1.0378 | 0.01147 | -0.0385 | 90.4795
8.5 | 1.0838 | 0.01205 | -0.0377 | 89.9419
9 | 1.1173 | 0.01278 | -0.0345 | 87.4257
9.5 | 1.1485 | 0.01373 | -0.0312 | 83.6489
10 | 1.1799 | 0.01478 | -0.0283 | 79.8309
10.5 | 1.2154 | 0.01569 | -0.0261 | 77.4634
11 | 1.248 | 0.01681 | -0.0237 | 74.2415
11.5 | 1.2788 | 0.0181 | -0.0212 | 70.6519
12 | 1.3025 | 0.0199 | -0.0182 | 65.4523
12.5 | 1.3347 | 0.02122 | -0.0163 | 62.8982
13 | 1.3631 | 0.02283 | -0.0142 | 59.7065
13.5 | 1.3904 | 0.02457 | -0.0121 | 56.5893
14 | 1.4165 | 0.02646 | -0.0102 | 53.5336
14.5 | 1.4393 | 0.02865 | -0.0082 | 50.2373
15 | 1.4539 | 0.03163 | -0.0059 | 45.9659
15.5 | 1.4799 | 0.03379 | -0.0046 | 43.797
16 | 1.4999 | 0.03657 | -0.0033 | 41.0145
16.5 | 1.519 | 0.03954 | -0.0021 | 38.4168
17 | 1.5365 | 0.04278 | -0.0012 | 35.9163
17.5 | 1.5505 | 0.04651 | -0.0005 | 33.3369
18 | 1.5599 | 0.05089 | -0.0001 | 30.6524
18.5 | 1.5591 | 0.05664 | 0 | 27.5265
19 | 1.5652 | 0.06188 | -0.0005 | 25.2941
19.5 | 1.5687 | 0.06769 | -0.0015 | 23.1748
20 | 1.5658 | 0.0746 | -0.0032 | 20.9893

## 61. Re 3M Mach 0.25 (1)
BIGFOIL.COM POLAR EXPORT
NACA65-314 a=0.6
NACA65-314 a=0.6 |  |  |  | Cl Max: | 1.219 | at alpha= | 10 | deg
JavaFoil+Calcfoil stall+Eppler ext transition |  |  |  | L/D Max: | 141.763 | at alpha= | 4.5 | deg
Re: | 3000000 |  |  | Cd Min: | 0.00498 | at alpha= | -1 | deg
Mach: | 0.25 |  |  | Cl=0 at alpha= | -2.0887 | deg
|  |  |  | @ Cl=0.1, Cd= | 0.0049917
|  |  |  | @ Cl=0.4, Cd= | 0.0051226
|  |  |  | @ Cl=0.6, Cd= | 0.0053885
alpha (deg) | Cl | Cd | Cm | Cl/Cd
-15 | -0.483 | 0.11967 | -0.011 | -4.037
-14.5 | -0.533 | 0.11053 | -0.011 | -4.823
-14 | -0.578 | 0.10544 | -0.011 | -5.478
-13.5 | -0.613 | 0.0967 | -0.012 | -6.334
-13 | -0.632 | 0.09203 | -0.012 | -6.868
-12.5 | -0.647 | 0.08389 | -0.013 | -7.709
-12 | -0.656 | 0.07842 | -0.014 | -8.361
-11.5 | -0.659 | 0.07385 | -0.015 | -8.924
-11 | -0.658 | 0.06773 | -0.016 | -9.719
-10.5 | -0.652 | 0.06313 | -0.017 | -10.322
-10 | -0.762 | 0.01401 | -0.031 | -54.375
-9.5 | -0.751 | 0.01232 | -0.032 | -60.966
-9 | -0.729 | 0.01135 | -0.033 | -64.232
-8.5 | -0.697 | 0.01087 | -0.034 | -64.149
-8 | -0.662 | 0.01046 | -0.035 | -63.242
-7.5 | -0.618 | 0.00991 | -0.036 | -62.394
-7 | -0.571 | 0.00947 | -0.036 | -60.282
-6.5 | -0.52 | 0.00908 | -0.037 | -57.326
-6 | -0.467 | 0.00875 | -0.038 | -53.4
-5.5 | -0.412 | 0.00842 | -0.039 | -48.904
-5 | -0.354 | 0.00819 | -0.04 | -43.269
-4.5 | -0.295 | 0.00797 | -0.041 | -37.049
-4 | -0.235 | 0.00777 | -0.041 | -30.242
-3.5 | -0.174 | 0.00758 | -0.042 | -22.975
-3 | -0.113 | 0.00739 | -0.043 | -15.239
-2.5 | -0.051 | 0.00723 | -0.044 | -7.011
-2 | 0.011 | 0.00499 | -0.045 | 2.304
-1.5 | 0.074 | 0.005 | -0.046 | 14.782
-1 | 0.137 | 0.00498 | -0.046 | 27.422
-0.5 | 0.199 | 0.00502 | -0.047 | 39.611
0 | 0.262 | 0.00503 | -0.048 | 52.005
0.5 | 0.324 | 0.00509 | -0.049 | 63.71
1 | 0.387 | 0.00511 | -0.05 | 75.638
1.5 | 0.449 | 0.00517 | -0.051 | 86.833
2 | 0.511 | 0.00527 | -0.051 | 96.95
2.5 | 0.574 | 0.00534 | -0.052 | 107.464
3 | 0.633 | 0.00545 | -0.053 | 116.225
3.5 | 0.694 | 0.0056 | -0.054 | 123.871
4 | 0.754 | 0.00549 | -0.055 | 137.393
4.5 | 0.812 | 0.00573 | -0.055 | 141.763
5 | 0.859 | 0.01083 | -0.056 | 79.287
5.5 | 0.912 | 0.01127 | -0.056 | 80.932
6 | 0.964 | 0.01176 | -0.057 | 82.005
6.5 | 1.013 | 0.01227 | -0.058 | 82.547
7 | 1.059 | 0.0129 | -0.058 | 82.087
7.5 | 1.101 | 0.01338 | -0.059 | 82.295
8 | 1.14 | 0.01408 | -0.06 | 80.977
8.5 | 1.171 | 0.01482 | -0.06 | 79.036
9 | 1.195 | 0.01564 | -0.061 | 76.404
9.5 | 1.211 | 0.01649 | -0.062 | 73.462
10 | 1.219 | 0.01754 | -0.062 | 69.538
10.5 | 1.219 | 0.01872 | -0.063 | 65.112
11 | 1.21 | 0.01992 | -0.064 | 60.724
11.5 | 1.19 | 0.02142 | -0.064 | 55.536
12 | 1.16 | 0.02319 | -0.065 | 50.051
12.5 | 1.111 | 0.02729 | -0.064 | 40.714
13 | 0.917 | 0.08633 | -0.039 | 10.628
13.5 | 0.865 | 0.09573 | -0.035 | 9.039
14 | 0.804 | 0.10351 | -0.034 | 7.765
14.5 | 0.737 | 0.11148 | -0.033 | 6.61
15 | 0.665 | 0.12018 | -0.032 | 5.53

## 62. Re 3M Mach 0.25 (2)
BIGFOIL.COM POLAR EXPORT
NACA65-314 a=0.6
NACA65-314 a=0.6 |  |  |  | Cl Max: | 1.4645 | at alpha= | 16 | deg
XFOIL ncrit=9 |  |  |  | L/D Max: | 131.423 | at alpha= | 3 | deg
Re: | 3000000 |  |  | Cd Min: | 0.1937 | at alpha= | -18 | deg
Mach: | 0.25 |  |  | Cl=0 at alpha= | -2.1944 | deg
|  |  |  | @ Cl=0.1, Cd= | 0.0048158
|  |  |  | @ Cl=0.4, Cd= | 0.004354
|  |  |  | @ Cl=0.6, Cd= | 0.0046419
alpha (deg) | Cl | Cd | Cm | Cl/Cd
-18 | -0.5823 | 0.1937 | 0.0065 | -3.0062
-16.5 | -0.5322 | 0.16963 | -0.0097 | -3.1374
-16 | -0.5225 | 0.16277 | -0.0124 | -3.2101
-15.5 | -0.5138 | 0.15379 | -0.0169 | -3.3409
-14.5 | -0.9173 | 0.05051 | -0.0779 | -18.1608
-14 | -0.9682 | 0.03957 | -0.0822 | -24.468
-13.5 | -0.9483 | 0.03664 | -0.0821 | -25.8816
-13 | -0.9937 | 0.02898 | -0.0799 | -34.2892
-12.5 | -0.9816 | 0.02644 | -0.0768 | -37.1256
-12 | -0.9791 | 0.02359 | -0.0716 | -41.5049
-11.5 | -0.9733 | 0.02122 | -0.065 | -45.8671
-11 | -0.9488 | 0.01873 | -0.0608 | -50.6567
-10.5 | -0.9123 | 0.01681 | -0.0577 | -54.2713
-10 | -0.8687 | 0.01536 | -0.0555 | -56.556
-9.5 | -0.819 | 0.01437 | -0.0539 | -56.9937
-9 | -0.7777 | 0.01248 | -0.0514 | -62.3157
-8.5 | -0.7252 | 0.01161 | -0.0503 | -62.4634
-8 | -0.6709 | 0.01094 | -0.0495 | -61.3254
-7.5 | -0.6159 | 0.01028 | -0.0488 | -59.9125
-7 | -0.5597 | 0.00974 | -0.0483 | -57.4641
-6.5 | -0.5023 | 0.00934 | -0.0482 | -53.7794
-6 | -0.447 | 0.00863 | -0.0477 | -51.7961
-5.5 | -0.3887 | 0.00828 | -0.0478 | -46.9444
-5 | -0.33 | 0.00798 | -0.048 | -41.3534
-4.5 | -0.2714 | 0.00762 | -0.0482 | -35.6168
-4 | -0.2124 | 0.00735 | -0.0485 | -28.898
-3.5 | -0.153 | 0.00712 | -0.049 | -21.4888
-3 | -0.0934 | 0.00688 | -0.0495 | -13.5756
-2.5 | -0.0346 | 0.00658 | -0.0499 | -5.2584
-2 | 0.022 | 0.00589 | -0.0503 | 3.7351
-1.5 | 0.0771 | 0.00492 | -0.0506 | 15.6707
-0.5 | 0.1958 | 0.00438 | -0.0519 | 44.7032
0 | 0.2565 | 0.00434 | -0.0527 | 59.1014
0.5 | 0.3174 | 0.00434 | -0.0536 | 73.1336
1 | 0.3787 | 0.00434 | -0.0545 | 87.2581
1.5 | 0.4394 | 0.00438 | -0.0553 | 100.3196
2 | 0.4999 | 0.00444 | -0.056 | 112.5901
2.5 | 0.5604 | 0.0045 | -0.0568 | 124.5333
3 | 0.619 | 0.00471 | -0.0572 | 131.4225
3.5 | 0.6748 | 0.00514 | -0.0572 | 131.284
4 | 0.7206 | 0.00631 | -0.0557 | 114.1997
4.5 | 0.7606 | 0.00768 | -0.0532 | 99.0365
5 | 0.8017 | 0.00875 | -0.0508 | 91.6229
5.5 | 0.8449 | 0.00955 | -0.0485 | 88.4712
6 | 0.8921 | 0.01004 | -0.0468 | 88.8546
6.5 | 0.9369 | 0.01054 | -0.0446 | 88.8899
7 | 0.9779 | 0.01097 | -0.0416 | 89.1431
7.5 | 1.0053 | 0.01152 | -0.036 | 87.2656
8.5 | 1.0845 | 0.01308 | -0.0309 | 82.9128
9 | 1.1184 | 0.01412 | -0.0277 | 79.2068
9.5 | 1.148 | 0.01548 | -0.024 | 74.1602
10 | 1.183 | 0.01667 | -0.0213 | 70.9658
10.5 | 1.2175 | 0.01796 | -0.0187 | 67.7895
11 | 1.2487 | 0.0195 | -0.0158 | 64.0359
11.5 | 1.273 | 0.02156 | -0.0125 | 59.0445
12 | 1.3025 | 0.02337 | -0.0099 | 55.7338
12.5 | 1.3315 | 0.0253 | -0.0074 | 52.6285
13 | 1.3582 | 0.02746 | -0.0049 | 49.461
13.5 | 1.3817 | 0.02998 | -0.0025 | 46.0874
14 | 1.396 | 0.03336 | 0.0002 | 41.8465
14.5 | 1.419 | 0.03624 | 0.002 | 39.1556
15 | 1.4356 | 0.03983 | 0.0038 | 36.0432
15.5 | 1.4537 | 0.04347 | 0.0052 | 33.4415
16 | 1.4645 | 0.048 | 0.0063 | 30.5104
16.5 | 1.4628 | 0.05409 | 0.0069 | 27.0438
17 | 1.4611 | 0.0606 | 0.0067 | 24.1106
17.5 | 1.4516 | 0.06852 | 0.0054 | 21.1851
18 | 1.4438 | 0.07675 | 0.0032 | 18.8117
18.5 | 1.4213 | 0.08765 | -0.0009 | 16.2156
19 | 1.3924 | 0.10038 | -0.0069 | 13.8713
19.5 | 1.356 | 0.11526 | -0.0152 | 11.7647
20 | 1.3184 | 0.13131 | -0.0251 | 10.0404

## 63. Re 3M Mach 0.50 (1)
BIGFOIL.COM POLAR EXPORT
NACA65-314 a=0.6
NACA65-314 a=0.6 |  |  |  | Cl Max: | 1.197 | at alpha= | 20 | deg
JavaFoil+Calcfoil stall+Eppler ext transition |  |  |  | L/D Max: | 138.655 | at alpha= | 3.5 | deg
Re: | 3000000 |  |  | Cd Min: | 0.00516 | at alpha= | -1.5 | deg
Mach: | 0.5 |  |  | Cl=0 at alpha= | -2.0929 | deg
|  |  |  | @ Cl=0.1, Cd= | 0.00516
|  |  |  | @ Cl=0.4, Cd= | 0.0053526
|  |  |  | @ Cl=0.6, Cd= | 0.0055457
alpha (deg) | Cl | Cd | Cm | Cl/Cd
-20 | -0.983 | 0.16696 | -0.011 | -5.89
-19.5 | -0.957 | 0.16042 | -0.011 | -5.963
-19 | -0.93 | 0.15471 | -0.012 | -6.011
-18.5 | -0.904 | 0.15252 | -0.012 | -5.924
-18 | -0.875 | 0.15001 | -0.012 | -5.83
-17.5 | -0.847 | 0.14386 | -0.012 | -5.89
-17 | -0.82 | 0.14063 | -0.013 | -5.833
-16.5 | -0.793 | 0.13511 | -0.013 | -5.873
-16 | -0.767 | 0.13067 | -0.014 | -5.868
-15.5 | -0.738 | 0.12564 | -0.013 | -5.874
-15 | -0.711 | 0.1208 | -0.014 | -5.884
-14.5 | -0.684 | 0.11768 | -0.014 | -5.811
-14 | -0.657 | 0.11036 | -0.015 | -5.951
-13.5 | -0.63 | 0.10739 | -0.015 | -5.862
-13 | -0.601 | 0.10475 | -0.014 | -5.736
-12.5 | -0.574 | 0.10122 | -0.015 | -5.668
-12 | -0.546 | 0.09406 | -0.015 | -5.809
-11.5 | -0.519 | 0.09455 | -0.016 | -5.491
-11 | -0.492 | 0.09001 | -0.016 | -5.466
-10.5 | -0.464 | 0.08511 | -0.016 | -5.452
-10 | -0.437 | 0.0726 | -0.016 | -6.014
-9.5 | -0.409 | 0.06576 | -0.017 | -6.223
-9 | -0.382 | 0.05925 | -0.017 | -6.444
-8.5 | -0.355 | 0.0539 | -0.018 | -6.581
-8 | -0.326 | 0.05585 | -0.017 | -5.845
-7.5 | -0.299 | 0.05246 | -0.018 | -5.695
-7 | -0.427 | 0.046 | -0.02 | -9.291
-6.5 | -0.525 | 0.01045 | -0.041 | -50.199
-6 | -0.494 | 0.01003 | -0.043 | -49.228
-5.5 | -0.445 | 0.00952 | -0.043 | -46.712
-5 | -0.388 | 0.00904 | -0.044 | -42.91
-4.5 | -0.326 | 0.00866 | -0.045 | -37.638
-4 | -0.261 | 0.00832 | -0.046 | -31.335
-3.5 | -0.194 | 0.008 | -0.047 | -24.186
-3 | -0.125 | 0.0078 | -0.048 | -16.084
-2.5 | -0.057 | 0.00761 | -0.049 | -7.43
-2 | 0.013 | 0.00742 | -0.05 | 1.73
-1.5 | 0.083 | 0.00516 | -0.051 | 15.993
-1 | 0.153 | 0.00516 | -0.052 | 29.56
-0.5 | 0.223 | 0.00518 | -0.053 | 42.942
0 | 0.292 | 0.00526 | -0.054 | 55.617
0.5 | 0.362 | 0.00532 | -0.055 | 68.168
1 | 0.432 | 0.00538 | -0.056 | 80.308
1.5 | 0.502 | 0.00548 | -0.057 | 91.648
2 | 0.572 | 0.00557 | -0.057 | 102.731
2.5 | 0.641 | 0.00551 | -0.058 | 116.277
3 | 0.706 | 0.0054 | -0.059 | 130.652
3.5 | 0.772 | 0.00557 | -0.06 | 138.655
4 | 0.836 | 0.00618 | -0.061 | 135.327
4.5 | 0.885 | 0.012 | -0.061 | 73.729
5 | 0.942 | 0.01265 | -0.062 | 74.475
5.5 | 0.995 | 0.01336 | -0.062 | 74.494
6 | 1.041 | 0.01418 | -0.063 | 73.436
6.5 | 1.078 | 0.01509 | -0.064 | 71.448
7 | 1.1 | 0.0162 | -0.065 | 67.886
7.5 | 1.096 | 0.01731 | -0.065 | 63.34
8 | 1.034 | 0.01893 | -0.066 | 54.617
8.5 | 0.583 | 0.05533 | -0.035 | 10.535
9 | 0.607 | 0.06467 | -0.03 | 9.387
9.5 | 0.638 | 0.05982 | -0.037 | 10.666
10 | 0.662 | 0.06521 | -0.034 | 10.158
10.5 | 0.689 | 0.07168 | -0.034 | 9.609
11 | 0.715 | 0.08097 | -0.034 | 8.832
11.5 | 0.742 | 0.08868 | -0.035 | 8.372
12 | 0.769 | 0.09375 | -0.036 | 8.201
12.5 | 0.795 | 0.09853 | -0.036 | 8.072
13 | 0.822 | 0.10408 | -0.037 | 7.899
13.5 | 0.85 | 0.10718 | -0.039 | 7.931
14 | 0.876 | 0.11075 | -0.04 | 7.912
14.5 | 0.903 | 0.11602 | -0.041 | 7.781
15 | 0.932 | 0.12355 | -0.044 | 7.542
15.5 | 0.957 | 0.12446 | -0.043 | 7.689
16 | 0.984 | 0.12937 | -0.044 | 7.603
16.5 | 1.01 | 0.13693 | -0.045 | 7.38
17 | 1.041 | 0.14169 | -0.049 | 7.349
17.5 | 1.064 | 0.14697 | -0.048 | 7.241
18 | 1.091 | 0.14785 | -0.049 | 7.378
18.5 | 1.118 | 0.1553 | -0.05 | 7.198
19 | 1.15 | 0.16028 | -0.054 | 7.174
19.5 | 1.171 | 0.1613 | -0.052 | 7.261
20 | 1.197 | 0.16759 | -0.053 | 7.144

## 64. Re 3M Mach 0.50 (2)
BIGFOIL.COM POLAR EXPORT
NACA65-314 a=0.6
NACA65-314 a=0.6 |  |  |  | Cl Max: | 1.1354 | at alpha= | 10.5 | deg
XFOIL ncrit=9 |  |  |  | L/D Max: | 141.312 | at alpha= | 3 | deg
Re: | 3000000 |  |  | Cd Min: | 0.25118 | at alpha= | -20 | deg
Mach: | 0.5 |  |  | Cl=0 at alpha= | -2.244 | deg
|  |  |  | @ Cl=0.1, Cd= | 0.0054873
|  |  |  | @ Cl=0.4, Cd= | 0.00459
|  |  |  | @ Cl=0.6, Cd= | 0.0047623
alpha (deg) | Cl | Cd | Cm | Cl/Cd
-20 | -0.6802 | 0.25118 | 0.0336 | -2.708
-19.5 | -0.6606 | 0.24098 | 0.0282 | -2.7413
-19 | -0.6391 | 0.23294 | 0.0229 | -2.7436
-18.5 | -0.616 | 0.22566 | 0.0178 | -2.7298
-18 | -0.5906 | 0.21661 | 0.011 | -2.7266
-17.5 | -0.5797 | 0.2069 | 0.0078 | -2.8018
-17 | -0.5588 | 0.19987 | 0.0033 | -2.7958
-16.5 | -0.5382 | 0.19214 | -0.0013 | -2.8011
-16 | -0.5205 | 0.1831 | -0.0063 | -2.8427
-15.5 | -0.5023 | 0.17453 | -0.0113 | -2.878
-15 | -0.4813 | 0.16723 | -0.0158 | -2.8781
-14.5 | -0.4648 | 0.15832 | -0.0208 | -2.9358
-14 | -0.4533 | 0.14812 | -0.0263 | -3.0604
-13.5 | -0.4359 | 0.14043 | -0.0309 | -3.104
-13 | -0.4229 | 0.13156 | -0.0359 | -3.2145
-12.5 | -0.4085 | 0.12347 | -0.0407 | -3.3085
-12 | -0.4017 | 0.11376 | -0.0461 | -3.5311
-11.5 | -0.3986 | 0.10369 | -0.0518 | -3.8442
-11 | -0.4034 | 0.09278 | -0.0581 | -4.3479
-10.5 | -0.4173 | 0.08083 | -0.0653 | -5.1627
-10 | -0.4366 | 0.06828 | -0.0735 | -6.3943
-9.5 | -0.4681 | 0.05222 | -0.0861 | -8.964
-9 | -0.5023 | 0.04202 | -0.0921 | -11.9538
-8.5 | -0.5463 | 0.03405 | -0.0924 | -16.0441
-8 | -0.5766 | 0.02892 | -0.086 | -19.9378
-7.5 | -0.586 | 0.02381 | -0.0791 | -24.6115
-7 | -0.5747 | 0.0181 | -0.0732 | -31.7514
-6.5 | -0.5404 | 0.0136 | -0.0683 | -39.7353
-6 | -0.4892 | 0.01135 | -0.0646 | -43.1013
-5.5 | -0.4333 | 0.00984 | -0.0616 | -44.0346
-5 | -0.3701 | 0.00903 | -0.0598 | -40.9856
-4.5 | -0.3042 | 0.00843 | -0.0587 | -36.0854
-4 | -0.2373 | 0.00794 | -0.058 | -29.8866
-3 | -0.1019 | 0.00725 | -0.0577 | -14.0552
-2.5 | -0.0339 | 0.00699 | -0.0579 | -4.8498
-2 | 0.0323 | 0.00658 | -0.0581 | 4.9088
-1.5 | 0.094 | 0.00557 | -0.0581 | 16.8761
-1 | 0.1564 | 0.00471 | -0.0583 | 33.2059
-0.5 | 0.2253 | 0.00459 | -0.0591 | 49.085
0 | 0.2949 | 0.00455 | -0.06 | 64.8132
0.5 | 0.3644 | 0.00459 | -0.0609 | 79.39
1 | 0.4346 | 0.00459 | -0.0619 | 94.6841
1.5 | 0.5042 | 0.00466 | -0.0628 | 108.1974
2 | 0.5742 | 0.0047 | -0.0636 | 122.1702
3 | 0.7108 | 0.00503 | -0.0643 | 141.3121
3.5 | 0.769 | 0.00575 | -0.0629 | 133.7391
4 | 0.8012 | 0.00752 | -0.0575 | 106.5426
4.5 | 0.8195 | 0.00922 | -0.0495 | 88.8829
5 | 0.8269 | 0.01059 | -0.0395 | 78.0831
5.5 | 0.8585 | 0.01174 | -0.034 | 73.1261
6 | 0.8976 | 0.01278 | -0.0296 | 70.2347
6.5 | 0.9348 | 0.01399 | -0.025 | 66.8192
7 | 0.9708 | 0.01526 | -0.0202 | 63.6173
8 | 1.0513 | 0.01894 | -0.0138 | 55.5069
8.5 | 1.083 | 0.02116 | -0.0093 | 51.1815
9 | 1.1059 | 0.02401 | -0.0044 | 46.06
9.5 | 1.122 | 0.02747 | 0.0007 | 40.8446
10 | 1.1318 | 0.03165 | 0.0058 | 35.7599
10.5 | 1.1354 | 0.03666 | 0.0106 | 30.9711
11 | 1.1325 | 0.04284 | 0.014 | 26.4356
11.5 | 1.1064 | 0.05173 | 0.0155 | 21.388
12 | 1.0712 | 0.06267 | 0.014 | 17.0927
12.5 | 1.0362 | 0.07504 | 0.0094 | 13.8086
13 | 1.0036 | 0.08878 | 0.0021 | 11.3043
13.5 | 0.9728 | 0.10417 | -0.0077 | 9.3386
14 | 0.9461 | 0.12066 | -0.0187 | 7.841
14.5 | 0.9209 | 0.13785 | -0.0291 | 6.6804
15 | 0.9036 | 0.15362 | -0.0389 | 5.882
15.5 | 0.902 | 0.16643 | -0.0467 | 5.4197

## 65. Re 4M Mach 0.00 (1)
BIGFOIL.COM POLAR EXPORT
NACA65-314 a=0.6
NACA65-314 a=0.6 |  |  |  | Cl Max: | 1.279 | at alpha= | 12 | deg
JavaFoil+Calcfoil stall+Eppler ext transition |  |  |  | L/D Max: | 138.134 | at alpha= | 4.5 | deg
Re: | 4000000 |  |  | Cd Min: | 0.00475 | at alpha= | -1.5 | deg
Mach: | 0 |  |  | Cl=0 at alpha= | -2.0917 | deg
|  |  |  | @ Cl=0.1, Cd= | 0.0047593
|  |  |  | @ Cl=0.4, Cd= | 0.0048785
|  |  |  | @ Cl=0.6, Cd= | 0.0051453
alpha (deg) | Cl | Cd | Cm | Cl/Cd
-16.5 | -0.69 | 0.12373 | -0.01 | -5.575
-16 | -0.709 | 0.11442 | -0.011 | -6.198
-15.5 | -0.726 | 0.10729 | -0.012 | -6.764
-15 | -0.74 | 0.10176 | -0.012 | -7.275
-14.5 | -0.753 | 0.09552 | -0.013 | -7.882
-14 | -0.762 | 0.08926 | -0.014 | -8.539
-13.5 | -0.767 | 0.08296 | -0.015 | -9.25
-13 | -0.761 | 0.07909 | -0.015 | -9.625
-12.5 | -0.759 | 0.07014 | -0.017 | -10.825
-12 | -0.837 | 0.02504 | -0.025 | -33.422
-11.5 | -0.862 | 0.01475 | -0.027 | -58.429
-11 | -0.851 | 0.0129 | -0.029 | -65.972
-10.5 | -0.832 | 0.01183 | -0.03 | -70.295
-10 | -0.805 | 0.01125 | -0.03 | -71.585
-9.5 | -0.774 | 0.01072 | -0.031 | -72.221
-9 | -0.741 | 0.01042 | -0.032 | -71.108
-8.5 | -0.7 | 0.00984 | -0.033 | -71.108
-8 | -0.656 | 0.00942 | -0.034 | -69.637
-7.5 | -0.609 | 0.00904 | -0.034 | -67.428
-7 | -0.56 | 0.00868 | -0.035 | -64.521
-6.5 | -0.509 | 0.00842 | -0.036 | -60.459
-6 | -0.456 | 0.00813 | -0.037 | -56.061
-5.5 | -0.401 | 0.0079 | -0.038 | -50.725
-5 | -0.344 | 0.00764 | -0.038 | -45.052
-4.5 | -0.287 | 0.00745 | -0.039 | -38.467
-4 | -0.228 | 0.00727 | -0.04 | -31.366
-3.5 | -0.169 | 0.00715 | -0.041 | -23.605
-3 | -0.109 | 0.00701 | -0.042 | -15.555
-2.5 | -0.049 | 0.00683 | -0.042 | -7.188
-2 | 0.011 | 0.00479 | -0.043 | 2.325
-1.5 | 0.072 | 0.00475 | -0.044 | 15.046
-1 | 0.132 | 0.00477 | -0.045 | 27.715
-0.5 | 0.193 | 0.00479 | -0.046 | 40.222
0 | 0.253 | 0.00479 | -0.047 | 52.921
0.5 | 0.314 | 0.00484 | -0.047 | 64.861
1 | 0.374 | 0.00487 | -0.048 | 76.805
1.5 | 0.435 | 0.00489 | -0.049 | 88.903
2 | 0.495 | 0.00499 | -0.05 | 99.192
2.5 | 0.555 | 0.00506 | -0.051 | 109.693
3 | 0.613 | 0.00517 | -0.051 | 118.585
3.5 | 0.672 | 0.00534 | -0.052 | 125.847
4 | 0.731 | 0.00549 | -0.053 | 132.995
4.5 | 0.788 | 0.00571 | -0.054 | 138.134
5 | 0.837 | 0.0099 | -0.054 | 84.505
5.5 | 0.89 | 0.0103 | -0.055 | 86.385
6 | 0.941 | 0.01068 | -0.056 | 88.099
6.5 | 0.991 | 0.01112 | -0.056 | 89.093
7 | 1.038 | 0.01163 | -0.057 | 89.194
7.5 | 1.083 | 0.01213 | -0.058 | 89.282
8 | 1.125 | 0.01255 | -0.058 | 89.602
8.5 | 1.161 | 0.01313 | -0.059 | 88.46
9 | 1.193 | 0.01381 | -0.06 | 86.403
9.5 | 1.22 | 0.01441 | -0.06 | 84.694
10 | 1.242 | 0.01522 | -0.061 | 81.614
10.5 | 1.26 | 0.01593 | -0.061 | 79.091
11 | 1.272 | 0.01685 | -0.062 | 75.473
11.5 | 1.278 | 0.01782 | -0.063 | 71.745
12 | 1.279 | 0.01888 | -0.063 | 67.758
12.5 | 1.275 | 0.02012 | -0.064 | 63.372
13 | 1.265 | 0.02174 | -0.064 | 58.203
13.5 | 1.248 | 0.02351 | -0.065 | 53.064
14 | 1.222 | 0.02537 | -0.065 | 48.156
14.5 | 1.185 | 0.02906 | -0.065 | 40.768
15 | 1.143 | 0.03379 | -0.065 | 33.833
15.5 | 1.009 | 0.07924 | -0.053 | 12.731
16 | 0.942 | 0.10776 | -0.044 | 8.741
16.5 | 0.907 | 0.1161 | -0.042 | 7.813
17 | 0.871 | 0.12581 | -0.041 | 6.927

## 66. Re 4M Mach 0.00 (2)
BIGFOIL.COM POLAR EXPORT
NACA65-314 a=0.6
NACA65-314 a=0.6 |  |  |  | Cl Max: | 1.6422 | at alpha= | 20 | deg
XFOIL ncrit=9 |  |  |  | L/D Max: | 130.725 | at alpha= | 3 | deg
Re: | 4000000 |  |  | Cd Min: | 0.06174 | at alpha= | 20 | deg
Mach: | 0 |  |  | Cl=0 at alpha= | -2.1869 | deg
|  |  |  | @ Cl=0.1, Cd= | 0.0046663
|  |  |  | @ Cl=0.4, Cd= | 0.0040503
|  |  |  | @ Cl=0.6, Cd= | 0.0046377
alpha (deg) | Cl | Cd | Cm | Cl/Cd
-20 | -1.373 | 0.05284 | -0.0666 | -25.9841
-19.5 | -1.381 | 0.04611 | -0.0694 | -29.9501
-19 | -1.3883 | 0.04012 | -0.0711 | -34.6037
-18.5 | -1.3829 | 0.03585 | -0.0718 | -38.5746
-18 | -1.3737 | 0.03222 | -0.0718 | -42.635
-17.5 | -1.3569 | 0.02948 | -0.0713 | -46.0278
-16.5 | -1.3215 | 0.02426 | -0.0699 | -54.4724
-16 | -1.3062 | 0.02259 | -0.0667 | -57.822
-15.5 | -1.2863 | 0.02109 | -0.0637 | -60.991
-15 | -1.2632 | 0.01985 | -0.0606 | -63.6373
-14.5 | -1.2391 | 0.01882 | -0.057 | -65.8395
-14 | -1.2153 | 0.01789 | -0.0527 | -67.9318
-13.5 | -1.1909 | 0.01611 | -0.0491 | -73.923
-13 | -1.1533 | 0.01497 | -0.0471 | -77.0407
-12.5 | -1.1088 | 0.01422 | -0.046 | -77.9747
-12 | -1.0611 | 0.01365 | -0.0453 | -77.7363
-11.5 | -1.0129 | 0.01306 | -0.0447 | -77.5574
-11 | -0.9637 | 0.01247 | -0.0442 | -77.2815
-10.5 | -0.9134 | 0.01193 | -0.0438 | -76.5633
-10 | -0.8622 | 0.01141 | -0.0436 | -75.5653
-9.5 | -0.8096 | 0.01102 | -0.0435 | -73.4664
-9 | -0.7593 | 0.01028 | -0.0431 | -73.8619
-8.5 | -0.7081 | 0.00961 | -0.0428 | -73.6837
-8 | -0.6544 | 0.00917 | -0.0429 | -71.3631
-7.5 | -0.5997 | 0.00881 | -0.0431 | -68.0704
-7 | -0.5445 | 0.0085 | -0.0434 | -64.0588
-6.5 | -0.4886 | 0.00821 | -0.0438 | -59.5128
-6 | -0.4335 | 0.00781 | -0.044 | -55.5058
-5.5 | -0.3774 | 0.00752 | -0.0444 | -50.1862
-5 | -0.3206 | 0.00728 | -0.0449 | -44.0385
-4.5 | -0.2638 | 0.00707 | -0.0455 | -37.3126
-4 | -0.2069 | 0.00681 | -0.046 | -30.3818
-3.5 | -0.1493 | 0.00663 | -0.0466 | -22.5189
-3 | -0.092 | 0.00643 | -0.0472 | -14.3079
-2.5 | -0.035 | 0.00615 | -0.0478 | -5.6911
-2 | 0.0209 | 0.00563 | -0.0483 | 3.7123
-1.5 | 0.0757 | 0.00497 | -0.0488 | 15.2314
-1 | 0.1309 | 0.00428 | -0.0494 | 30.5841
-0.5 | 0.1889 | 0.0041 | -0.0501 | 46.0732
0 | 0.2471 | 0.00402 | -0.0509 | 61.4677
0.5 | 0.3061 | 0.004 | -0.0518 | 76.525
1 | 0.3646 | 0.00402 | -0.0526 | 90.6965
2 | 0.4816 | 0.00412 | -0.0542 | 116.8932
2.5 | 0.5394 | 0.00422 | -0.0549 | 127.8199
3 | 0.5948 | 0.00455 | -0.0553 | 130.7253
3.5 | 0.6446 | 0.00539 | -0.0549 | 119.5918
4 | 0.6911 | 0.0064 | -0.0539 | 107.9844
4.5 | 0.7365 | 0.00736 | -0.0528 | 100.0679
5 | 0.7821 | 0.00818 | -0.0516 | 95.6112
5.5 | 0.8293 | 0.00879 | -0.0506 | 94.3458
6 | 0.8788 | 0.00919 | -0.0499 | 95.6257
6.5 | 0.9273 | 0.00959 | -0.0491 | 96.6945
7 | 0.9757 | 0.00993 | -0.0482 | 98.2578
7.5 | 1.0202 | 0.0104 | -0.0466 | 98.0962
8 | 1.0637 | 0.01077 | -0.0449 | 98.7651
8.5 | 1.097 | 0.01114 | -0.041 | 98.474
9 | 1.1359 | 0.01182 | -0.0389 | 96.0998
9.5 | 1.1699 | 0.01248 | -0.0358 | 93.742
10 | 1.2042 | 0.01323 | -0.0331 | 91.0204
10.5 | 1.2383 | 0.01406 | -0.0306 | 88.0725
11 | 1.2691 | 0.01512 | -0.0278 | 83.9352
11.5 | 1.2979 | 0.01637 | -0.025 | 79.2853
12 | 1.3312 | 0.01743 | -0.0229 | 76.3741
12.5 | 1.3626 | 0.01865 | -0.0208 | 73.0617
13 | 1.3919 | 0.02005 | -0.0186 | 69.4214
13.5 | 1.4198 | 0.02158 | -0.0164 | 65.7924
14 | 1.4439 | 0.02344 | -0.0141 | 61.5998
14.5 | 1.4669 | 0.02543 | -0.0119 | 57.6838
15 | 1.4922 | 0.02733 | -0.0102 | 54.5993
15.5 | 1.518 | 0.02927 | -0.0087 | 51.862
16 | 1.5398 | 0.03162 | -0.0072 | 48.697
16.5 | 1.5606 | 0.03413 | -0.0058 | 45.7252
17 | 1.5785 | 0.03701 | -0.0045 | 42.6506
17.5 | 1.5905 | 0.04054 | -0.0032 | 39.2329
18 | 1.6025 | 0.04428 | -0.0023 | 36.1902
18.5 | 1.6175 | 0.04783 | -0.0019 | 33.8177
19 | 1.6293 | 0.05188 | -0.0017 | 31.4052
19.5 | 1.6382 | 0.05643 | -0.0018 | 29.0307
20 | 1.6422 | 0.06174 | -0.0023 | 26.5986

## 67. Re 4M Mach 0.10 (1)
BIGFOIL.COM POLAR EXPORT
NACA65-314 a=0.6
NACA65-314 a=0.6 |  |  |  | Cl Max: | 1.269 | at alpha= | 11.5 | deg
JavaFoil+Calcfoil stall+Eppler ext transition |  |  |  | L/D Max: | 144.086 | at alpha= | 4.5 | deg
Re: | 4000000 |  |  | Cd Min: | 0.00476 | at alpha= | -1 | deg
Mach: | 0.1 |  |  | Cl=0 at alpha= | -2.0917 | deg
|  |  |  | @ Cl=0.1, Cd= | 0.0047654
|  |  |  | @ Cl=0.4, Cd= | 0.0048936
|  |  |  | @ Cl=0.6, Cd= | 0.0051852
alpha (deg) | Cl | Cd | Cm | Cl/Cd
-16.5 | -0.653 | 0.12455 | -0.01 | -5.243
-16 | -0.676 | 0.11614 | -0.011 | -5.816
-15.5 | -0.696 | 0.10947 | -0.011 | -6.357
-15 | -0.714 | 0.10384 | -0.012 | -6.879
-14.5 | -0.73 | 0.0972 | -0.013 | -7.508
-14 | -0.742 | 0.09125 | -0.013 | -8.135
-13.5 | -0.75 | 0.08535 | -0.014 | -8.787
-13 | -0.747 | 0.08116 | -0.015 | -9.198
-12.5 | -0.743 | 0.07482 | -0.016 | -9.924
-12 | -0.744 | 0.0637 | -0.018 | -11.678
-11.5 | -0.844 | 0.01663 | -0.027 | -50.735
-11 | -0.842 | 0.0135 | -0.028 | -62.327
-10.5 | -0.827 | 0.01202 | -0.03 | -68.778
-10 | -0.802 | 0.01138 | -0.03 | -70.508
-9.5 | -0.773 | 0.01085 | -0.031 | -71.241
-9 | -0.741 | 0.01056 | -0.032 | -70.165
-8.5 | -0.701 | 0.00994 | -0.033 | -70.453
-8 | -0.657 | 0.00944 | -0.034 | -69.645
-7.5 | -0.611 | 0.00905 | -0.035 | -67.529
-7 | -0.562 | 0.00877 | -0.035 | -64.101
-6.5 | -0.511 | 0.00844 | -0.036 | -60.519
-6 | -0.457 | 0.00812 | -0.037 | -56.326
-5.5 | -0.402 | 0.00791 | -0.038 | -50.84
-5 | -0.346 | 0.00769 | -0.039 | -44.95
-4.5 | -0.288 | 0.0075 | -0.039 | -38.397
-4 | -0.229 | 0.00731 | -0.04 | -31.323
-3.5 | -0.17 | 0.00716 | -0.041 | -23.692
-3 | -0.11 | 0.007 | -0.042 | -15.665
-2.5 | -0.049 | 0.00682 | -0.043 | -7.238
-2 | 0.011 | 0.00477 | -0.043 | 2.344
-1.5 | 0.072 | 0.00477 | -0.044 | 15.082
-1 | 0.133 | 0.00476 | -0.045 | 27.914
-0.5 | 0.194 | 0.00478 | -0.046 | 40.504
0 | 0.255 | 0.00478 | -0.047 | 53.31
0.5 | 0.315 | 0.00483 | -0.048 | 65.326
1 | 0.376 | 0.00487 | -0.048 | 77.225
1.5 | 0.437 | 0.00493 | -0.049 | 88.688
2 | 0.498 | 0.00502 | -0.05 | 99.119
2.5 | 0.558 | 0.00512 | -0.051 | 108.995
3 | 0.616 | 0.00521 | -0.052 | 118.356
3.5 | 0.676 | 0.00538 | -0.052 | 125.618
4 | 0.734 | 0.00548 | -0.053 | 133.889
4.5 | 0.792 | 0.0055 | -0.054 | 144.086
5 | 0.84 | 0.00996 | -0.054 | 84.344
5.5 | 0.894 | 0.01035 | -0.055 | 86.324
6 | 0.945 | 0.01078 | -0.056 | 87.667
6.5 | 0.994 | 0.0112 | -0.056 | 88.831
7 | 1.042 | 0.01172 | -0.057 | 88.872
7.5 | 1.086 | 0.01221 | -0.058 | 88.92
8 | 1.128 | 0.01268 | -0.059 | 88.975
8.5 | 1.164 | 0.01326 | -0.059 | 87.765
9 | 1.194 | 0.01396 | -0.06 | 85.577
9.5 | 1.22 | 0.01468 | -0.06 | 83.126
10 | 1.241 | 0.01542 | -0.061 | 80.491
10.5 | 1.256 | 0.01615 | -0.062 | 77.813
11 | 1.266 | 0.01715 | -0.062 | 73.805
11.5 | 1.269 | 0.0181 | -0.063 | 70.146
12 | 1.268 | 0.01921 | -0.063 | 65.979
12.5 | 1.259 | 0.0206 | -0.064 | 61.124
13 | 1.246 | 0.02225 | -0.064 | 55.991
13.5 | 1.223 | 0.02419 | -0.065 | 50.564
14 | 1.189 | 0.02687 | -0.065 | 44.259
14.5 | 1.144 | 0.03158 | -0.065 | 36.237
15 | 1.101 | 0.03569 | -0.064 | 30.84
15.5 | 0.935 | 0.10301 | -0.044 | 9.074
16 | 0.894 | 0.11366 | -0.041 | 7.866
16.5 | 0.856 | 0.12187 | -0.04 | 7.028

## 68. Re 4M Mach 0.10 (2)
BIGFOIL.COM POLAR EXPORT
NACA65-314 a=0.6
NACA65-314 a=0.6 |  |  |  | Cl Max: | 1.6264 | at alpha= | 20 | deg
XFOIL ncrit=9 |  |  |  | L/D Max: | 131.25 | at alpha= | 3 | deg
Re: | 4000000 |  |  | Cd Min: | 0.07083 | at alpha= | -20 | deg
Mach: | 0.1 |  |  | Cl=0 at alpha= | -2.1855 | deg
|  |  |  | @ Cl=0.1, Cd= | 0.0046868
|  |  |  | @ Cl=0.4, Cd= | 0.0040537
|  |  |  | @ Cl=0.6, Cd= | 0.0045855
alpha (deg) | Cl | Cd | Cm | Cl/Cd
-20 | -1.2691 | 0.07083 | -0.0585 | -17.9175
-19.5 | -1.3058 | 0.05811 | -0.0663 | -22.4712
-19 | -1.3309 | 0.04866 | -0.0711 | -27.351
-18.5 | -1.3393 | 0.0422 | -0.0733 | -31.737
-18 | -1.3368 | 0.0374 | -0.0743 | -35.7433
-17.5 | -1.3229 | 0.03397 | -0.0745 | -38.9432
-16.5 | -1.3063 | 0.02681 | -0.0733 | -48.7244
-16 | -1.2883 | 0.02467 | -0.0715 | -52.2213
-15 | -1.2508 | 0.02121 | -0.0656 | -58.9722
-14.5 | -1.2282 | 0.0199 | -0.0621 | -61.7186
-14 | -1.2069 | 0.01873 | -0.0578 | -64.4367
-13.5 | -1.1866 | 0.01724 | -0.053 | -68.8283
-13 | -1.1563 | 0.01562 | -0.0499 | -74.0269
-12.5 | -1.1139 | 0.01469 | -0.0483 | -75.8271
-12 | -1.0666 | 0.01404 | -0.0473 | -75.9687
-11.5 | -1.0184 | 0.01341 | -0.0465 | -75.9433
-11 | -0.9693 | 0.01276 | -0.0458 | -75.9639
-10.5 | -0.919 | 0.01217 | -0.0452 | -75.5136
-10 | -0.8677 | 0.0116 | -0.0448 | -74.8017
-9.5 | -0.8147 | 0.01118 | -0.0446 | -72.8712
-9 | -0.7625 | 0.0106 | -0.0443 | -71.934
-8 | -0.6586 | 0.00925 | -0.0436 | -71.2
-7.5 | -0.6035 | 0.00888 | -0.0437 | -67.9617
-7 | -0.5479 | 0.00855 | -0.0439 | -64.0819
-6.5 | -0.4917 | 0.00825 | -0.0443 | -59.6
-6 | -0.4361 | 0.00786 | -0.0445 | -55.4835
-5.5 | -0.3797 | 0.00754 | -0.0448 | -50.3581
-5 | -0.3225 | 0.0073 | -0.0453 | -44.1781
-4.5 | -0.2652 | 0.0071 | -0.0458 | -37.3521
-4 | -0.208 | 0.00682 | -0.0463 | -30.4985
-3.5 | -0.1501 | 0.00664 | -0.0469 | -22.6054
-3 | -0.0925 | 0.00645 | -0.0475 | -14.3411
-2.5 | -0.035 | 0.00616 | -0.0481 | -5.6818
-1.5 | 0.0763 | 0.00499 | -0.0491 | 15.2906
-1 | 0.1318 | 0.00428 | -0.0496 | 30.7944
-0.5 | 0.19 | 0.0041 | -0.0504 | 46.3415
0 | 0.2487 | 0.00403 | -0.0512 | 61.7122
0.5 | 0.308 | 0.004 | -0.0521 | 77
1 | 0.3669 | 0.00402 | -0.0529 | 91.2687
1.5 | 0.4258 | 0.00408 | -0.0537 | 104.3627
2 | 0.4846 | 0.00413 | -0.0545 | 117.3366
2.5 | 0.5428 | 0.00423 | -0.0552 | 128.3215
3 | 0.5985 | 0.00456 | -0.0556 | 131.25
3.5 | 0.6484 | 0.00541 | -0.0551 | 119.8521
4 | 0.6947 | 0.00645 | -0.0541 | 107.7054
4.5 | 0.74 | 0.00743 | -0.0528 | 99.5962
5 | 0.7858 | 0.00823 | -0.0516 | 95.48
5.5 | 0.833 | 0.00885 | -0.0505 | 94.1243
6 | 0.8828 | 0.00924 | -0.0498 | 95.5411
6.5 | 0.9314 | 0.00965 | -0.0488 | 96.5181
7 | 0.9796 | 0.01001 | -0.0478 | 97.8621
7.5 | 1.0238 | 0.01048 | -0.0461 | 97.6908
8 | 1.0666 | 0.01087 | -0.0441 | 98.1233
8.5 | 1.0948 | 0.01123 | -0.039 | 97.4889
9 | 1.1349 | 0.01201 | -0.0372 | 94.4963
9.5 | 1.1705 | 0.01268 | -0.0344 | 92.3107
10 | 1.205 | 0.01348 | -0.0317 | 89.3917
10.5 | 1.239 | 0.01438 | -0.0291 | 86.1613
11 | 1.2687 | 0.01557 | -0.0261 | 81.4836
11.5 | 1.2994 | 0.01678 | -0.0234 | 77.4374
12 | 1.3326 | 0.01791 | -0.0213 | 74.4054
12.5 | 1.3637 | 0.01922 | -0.0191 | 70.9521
13 | 1.3925 | 0.02071 | -0.0168 | 67.238
13.5 | 1.4194 | 0.02239 | -0.0145 | 63.3944
14 | 1.4399 | 0.02458 | -0.0118 | 58.5801
14.5 | 1.4673 | 0.02637 | -0.01 | 55.6428
15 | 1.4924 | 0.02839 | -0.0082 | 52.5678
15.5 | 1.5172 | 0.03053 | -0.0066 | 49.6954
16 | 1.538 | 0.03307 | -0.005 | 46.5074
16.5 | 1.557 | 0.03589 | -0.0036 | 43.3826
17 | 1.5721 | 0.03917 | -0.0022 | 40.1353
17.5 | 1.5856 | 0.04276 | -0.0011 | 37.0814
18 | 1.5993 | 0.04652 | -0.0004 | 34.3788
18.5 | 1.6112 | 0.05059 | 0 | 31.8482
19 | 1.6203 | 0.05518 | 0 | 29.3639
19.5 | 1.6256 | 0.06038 | -0.0003 | 26.9228
20 | 1.6264 | 0.06641 | -0.0012 | 24.4903

## 69. Re 4M Mach 0.25 (1)
BIGFOIL.COM POLAR EXPORT
NACA65-314 a=0.6
NACA65-314 a=0.6 |  |  |  | Cl Max: | 1.222 | at alpha= | 10 | deg
JavaFoil+Calcfoil stall+Eppler ext transition |  |  |  | L/D Max: | 144.453 | at alpha= | 4.5 | deg
Re: | 4000000 |  |  | Cd Min: | 0.00479 | at alpha= | -1 | deg
Mach: | 0.25 |  |  | Cl=0 at alpha= | -2.0887 | deg
|  |  |  | @ Cl=0.1, Cd= | 0.0047959
|  |  |  | @ Cl=0.4, Cd= | 0.0049068
|  |  |  | @ Cl=0.6, Cd= | 0.0052185
alpha (deg) | Cl | Cd | Cm | Cl/Cd
-15 | -0.484 | 0.11519 | -0.011 | -4.198
-14.5 | -0.533 | 0.10766 | -0.011 | -4.955
-14 | -0.578 | 0.10071 | -0.012 | -5.74
-13.5 | -0.613 | 0.09453 | -0.012 | -6.485
-13 | -0.633 | 0.09 | -0.013 | -7.03
-12.5 | -0.648 | 0.08222 | -0.014 | -7.876
-12 | -0.657 | 0.07672 | -0.015 | -8.566
-11.5 | -0.661 | 0.07211 | -0.015 | -9.162
-11 | -0.663 | 0.06407 | -0.018 | -10.348
-10.5 | -0.662 | 0.05648 | -0.02 | -11.713
-10 | -0.773 | 0.0123 | -0.031 | -62.886
-9.5 | -0.755 | 0.01153 | -0.032 | -65.465
-9 | -0.731 | 0.01074 | -0.033 | -68.064
-8.5 | -0.7 | 0.00998 | -0.034 | -70.114
-8 | -0.662 | 0.00992 | -0.035 | -66.71
-7.5 | -0.618 | 0.0094 | -0.036 | -65.772
-7 | -0.571 | 0.00903 | -0.036 | -63.246
-6.5 | -0.52 | 0.00866 | -0.037 | -60.11
-6 | -0.467 | 0.00838 | -0.038 | -55.782
-5.5 | -0.412 | 0.00807 | -0.039 | -51.017
-5 | -0.354 | 0.00784 | -0.04 | -45.202
-4.5 | -0.295 | 0.00764 | -0.041 | -38.668
-4 | -0.235 | 0.00744 | -0.041 | -31.605
-3.5 | -0.174 | 0.00725 | -0.042 | -24.001
-3 | -0.113 | 0.00708 | -0.043 | -15.897
-2.5 | -0.051 | 0.00693 | -0.044 | -7.316
-2 | 0.011 | 0.00482 | -0.045 | 2.387
-1.5 | 0.074 | 0.0048 | -0.046 | 15.385
-1 | 0.137 | 0.00479 | -0.046 | 28.484
-0.5 | 0.199 | 0.00481 | -0.047 | 41.396
0 | 0.262 | 0.00484 | -0.048 | 54.043
0.5 | 0.324 | 0.00489 | -0.049 | 66.235
1 | 0.387 | 0.00489 | -0.05 | 79.121
1.5 | 0.449 | 0.00497 | -0.051 | 90.398
2 | 0.511 | 0.0051 | -0.051 | 100.294
2.5 | 0.574 | 0.00517 | -0.052 | 110.869
3 | 0.633 | 0.00528 | -0.053 | 119.848
3.5 | 0.694 | 0.00544 | -0.054 | 127.464
4 | 0.754 | 0.0056 | -0.055 | 134.56
4.5 | 0.812 | 0.00562 | -0.055 | 144.453
5 | 0.86 | 0.01032 | -0.056 | 83.392
5.5 | 0.914 | 0.01073 | -0.056 | 85.21
6 | 0.966 | 0.01117 | -0.057 | 86.463
6.5 | 1.015 | 0.01169 | -0.058 | 86.804
7 | 1.061 | 0.0123 | -0.059 | 86.275
7.5 | 1.103 | 0.01286 | -0.059 | 85.824
8 | 1.142 | 0.01353 | -0.06 | 84.387
8.5 | 1.173 | 0.0141 | -0.061 | 83.223
9 | 1.197 | 0.01485 | -0.061 | 80.633
9.5 | 1.213 | 0.01562 | -0.062 | 77.666
10 | 1.222 | 0.0166 | -0.063 | 73.603
10.5 | 1.221 | 0.0177 | -0.063 | 68.995
11 | 1.212 | 0.01883 | -0.064 | 64.391
11.5 | 1.193 | 0.02023 | -0.064 | 58.97
12 | 1.164 | 0.02181 | -0.065 | 53.371
12.5 | 1.122 | 0.02448 | -0.065 | 45.817
13 | 1.028 | 0.03889 | -0.061 | 26.439
13.5 | 0.868 | 0.09226 | -0.038 | 9.412
14 | 0.805 | 0.10123 | -0.035 | 7.953
14.5 | 0.737 | 0.11101 | -0.034 | 6.644
15 | 0.665 | 0.11667 | -0.033 | 5.703

## 70. Re 4M Mach 0.25 (2)
BIGFOIL.COM POLAR EXPORT
NACA65-314 a=0.6
NACA65-314 a=0.6 |  |  |  | Cl Max: | 1.5247 | at alpha= | 17 | deg
XFOIL ncrit=9 |  |  |  | L/D Max: | 131.192 | at alpha= | 2.5 | deg
Re: | 4000000 |  |  | Cd Min: | 0.22116 | at alpha= | -20 | deg
Mach: | 0.25 |  |  | Cl=0 at alpha= | -2.1988 | deg
|  |  |  | @ Cl=0.1, Cd= | 0.0048219
|  |  |  | @ Cl=0.4, Cd= | 0.0040801
|  |  |  | @ Cl=0.6, Cd= | 0.0047416
alpha (deg) | Cl | Cd | Cm | Cl/Cd
-20 | -0.6487 | 0.22116 | 0.0241 | -2.9332
-19.5 | -0.63 | 0.21517 | 0.0197 | -2.9279
-19 | -0.6201 | 0.20528 | 0.0146 | -3.0208
-18.5 | -0.6061 | 0.19745 | 0.0099 | -3.0696
-17 | -0.5634 | 0.17308 | -0.0052 | -3.2551
-16 | -0.7896 | 0.09952 | -0.0462 | -7.9341
-15.5 | -0.9405 | 0.06166 | -0.0716 | -15.253
-14.5 | -1.0365 | 0.03817 | -0.0833 | -27.1548
-14 | -1.0549 | 0.03211 | -0.0829 | -32.8527
-13.5 | -1.0501 | 0.02854 | -0.0809 | -36.794
-12.5 | -1.0932 | 0.01983 | -0.0673 | -55.1286
-12 | -1.0689 | 0.01816 | -0.0623 | -58.8601
-11.5 | -1.0289 | 0.01685 | -0.0593 | -61.0623
-11 | -0.9871 | 0.01544 | -0.0566 | -63.9313
-10.5 | -0.941 | 0.01423 | -0.0544 | -66.1279
-10 | -0.8921 | 0.01317 | -0.0526 | -67.7373
-9.5 | -0.8395 | 0.01238 | -0.0513 | -67.811
-9 | -0.7865 | 0.01159 | -0.0502 | -67.8602
-8.5 | -0.7313 | 0.01098 | -0.0494 | -66.6029
-8 | -0.6807 | 0.00986 | -0.048 | -69.0365
-7.5 | -0.6244 | 0.00932 | -0.0475 | -66.9957
-7 | -0.5668 | 0.00887 | -0.0473 | -63.9008
-6.5 | -0.5086 | 0.0085 | -0.0472 | -59.8353
-6 | -0.45 | 0.00819 | -0.0473 | -54.9451
-5.5 | -0.3922 | 0.00771 | -0.0472 | -50.869
-5 | -0.3331 | 0.00743 | -0.0475 | -44.8318
-4.5 | -0.2736 | 0.00721 | -0.0478 | -37.9473
-4 | -0.2142 | 0.00691 | -0.0482 | -30.9986
-3.5 | -0.1545 | 0.00671 | -0.0487 | -23.0253
-3 | -0.0947 | 0.0065 | -0.0493 | -14.5692
-2.5 | -0.035 | 0.00626 | -0.0499 | -5.5911
-2 | 0.0231 | 0.0058 | -0.0503 | 3.9828
-1.5 | 0.08 | 0.00509 | -0.0508 | 15.7171
-1 | 0.1367 | 0.00433 | -0.0513 | 31.5704
-0.5 | 0.1966 | 0.00416 | -0.052 | 47.2596
0 | 0.2574 | 0.00405 | -0.0529 | 63.5556
0.5 | 0.3185 | 0.00405 | -0.0537 | 78.642
1 | 0.3796 | 0.00406 | -0.0546 | 93.4975
1.5 | 0.4405 | 0.00412 | -0.0554 | 106.9175
2 | 0.5011 | 0.00418 | -0.0562 | 119.8804
2.5 | 0.5615 | 0.00428 | -0.057 | 131.1916
3.5 | 0.6691 | 0.00557 | -0.0565 | 120.1257
4 | 0.715 | 0.00669 | -0.055 | 106.8759
4.5 | 0.7592 | 0.00774 | -0.0531 | 98.0879
5 | 0.8048 | 0.00857 | -0.0513 | 93.909
5.5 | 0.8528 | 0.00915 | -0.0499 | 93.2022
6 | 0.9027 | 0.00958 | -0.0486 | 94.2276
6.5 | 0.9512 | 0.00999 | -0.0471 | 95.2152
7 | 0.9965 | 0.01045 | -0.0449 | 95.3589
7.5 | 1.0333 | 0.01091 | -0.041 | 94.7113
8 | 1.0628 | 0.01145 | -0.0359 | 92.821
8.5 | 1.1041 | 0.01215 | -0.0336 | 90.8724
9 | 1.138 | 0.01311 | -0.0301 | 86.804
9.5 | 1.1743 | 0.01406 | -0.0272 | 83.5206
10 | 1.2092 | 0.01516 | -0.0242 | 79.7625
10.5 | 1.2394 | 0.01659 | -0.0209 | 74.7077
11 | 1.2716 | 0.018 | -0.0179 | 70.6444
11.5 | 1.3041 | 0.01947 | -0.0152 | 66.98
12 | 1.3358 | 0.02106 | -0.0125 | 63.4283
12.5 | 1.3648 | 0.0229 | -0.0098 | 59.5983
13 | 1.3856 | 0.02534 | -0.0066 | 54.6803
13.5 | 1.4124 | 0.02753 | -0.0041 | 51.304
14 | 1.4383 | 0.02989 | -0.0018 | 48.1198
14.5 | 1.4626 | 0.03251 | 0.0003 | 44.9892
15 | 1.4829 | 0.03558 | 0.0024 | 41.6779
15.5 | 1.4936 | 0.03964 | 0.0045 | 37.6791
16 | 1.5073 | 0.04368 | 0.006 | 34.5078
16.5 | 1.5167 | 0.04836 | 0.0071 | 31.3627
17 | 1.5247 | 0.05345 | 0.0077 | 28.5257
17.5 | 1.5243 | 0.05975 | 0.0076 | 25.5113
18 | 1.5234 | 0.06652 | 0.0067 | 22.9014
18.5 | 1.5095 | 0.07532 | 0.0046 | 20.0412
19 | 1.488 | 0.08585 | 0.0008 | 17.3326
19.5 | 1.4576 | 0.09842 | -0.0049 | 14.81
20 | 1.4237 | 0.1125 | -0.0126 | 12.6551

## 71. Re 4M Mach 0.50 (1)
BIGFOIL.COM POLAR EXPORT
NACA65-314 a=0.6
NACA65-314 a=0.6 |  |  |  | Cl Max: | 1.198 | at alpha= | 20 | deg
JavaFoil+Calcfoil stall+Eppler ext transition |  |  |  | L/D Max: | 142.498 | at alpha= | 3.5 | deg
Re: | 4000000 |  |  | Cd Min: | 0.00499 | at alpha= | -1.5 | deg
Mach: | 0.5 |  |  | Cl=0 at alpha= | -2.0929 | deg
|  |  |  | @ Cl=0.1, Cd= | 0.0049924
|  |  |  | @ Cl=0.4, Cd= | 0.0051326
|  |  |  | @ Cl=0.6, Cd= | 0.0053413
alpha (deg) | Cl | Cd | Cm | Cl/Cd
-20 | -0.984 | 0.1607 | -0.011 | -6.123
-19.5 | -0.957 | 0.15578 | -0.012 | -6.144
-19 | -0.93 | 0.15149 | -0.012 | -6.14
-18.5 | -0.904 | 0.14866 | -0.012 | -6.084
-18 | -0.875 | 0.1452 | -0.012 | -6.028
-17.5 | -0.848 | 0.14019 | -0.013 | -6.048
-17 | -0.821 | 0.1353 | -0.013 | -6.066
-16.5 | -0.794 | 0.13005 | -0.013 | -6.104
-16 | -0.767 | 0.12658 | -0.014 | -6.062
-15.5 | -0.738 | 0.12079 | -0.014 | -6.112
-15 | -0.711 | 0.11597 | -0.014 | -6.131
-14.5 | -0.684 | 0.11261 | -0.014 | -6.074
-14 | -0.657 | 0.10568 | -0.015 | -6.216
-13.5 | -0.63 | 0.10384 | -0.015 | -6.065
-13 | -0.601 | 0.09925 | -0.015 | -6.059
-12.5 | -0.574 | 0.0892 | -0.015 | -6.438
-12 | -0.547 | 0.08137 | -0.016 | -6.723
-11.5 | -0.52 | 0.07557 | -0.016 | -6.877
-11 | -0.493 | 0.06952 | -0.017 | -7.094
-10.5 | -0.464 | 0.08204 | -0.016 | -5.658
-10 | -0.437 | 0.0703 | -0.017 | -6.214
-9.5 | -0.41 | 0.06344 | -0.017 | -6.455
-9 | -0.382 | 0.058 | -0.018 | -6.589
-8.5 | -0.356 | 0.05263 | -0.02 | -6.757
-8 | -0.327 | 0.05467 | -0.018 | -5.974
-7.5 | -0.299 | 0.0513 | -0.018 | -5.827
-7 | -0.428 | 0.0447 | -0.021 | -9.587
-6.5 | -0.526 | 0.00921 | -0.041 | -57.126
-6 | -0.494 | 0.00952 | -0.043 | -51.836
-5.5 | -0.445 | 0.00906 | -0.043 | -49.119
-5 | -0.388 | 0.00857 | -0.044 | -45.243
-4.5 | -0.326 | 0.00827 | -0.045 | -39.406
-4 | -0.261 | 0.00795 | -0.046 | -32.784
-3.5 | -0.194 | 0.00765 | -0.047 | -25.285
-3 | -0.125 | 0.00747 | -0.048 | -16.798
-2.5 | -0.057 | 0.00728 | -0.049 | -7.764
-2 | 0.013 | 0.00709 | -0.05 | 1.809
-1.5 | 0.083 | 0.00499 | -0.051 | 16.553
-1 | 0.153 | 0.005 | -0.052 | 30.524
-0.5 | 0.223 | 0.00502 | -0.053 | 44.289
0 | 0.292 | 0.00505 | -0.054 | 57.903
0.5 | 0.362 | 0.0051 | -0.055 | 71.057
1 | 0.432 | 0.00516 | -0.056 | 83.709
1.5 | 0.502 | 0.00524 | -0.057 | 95.788
2 | 0.572 | 0.00539 | -0.057 | 106.004
2.5 | 0.641 | 0.00527 | -0.058 | 121.734
3 | 0.706 | 0.0055 | -0.059 | 128.419
3.5 | 0.772 | 0.00542 | -0.06 | 142.498
4 | 0.837 | 0.00602 | -0.061 | 138.918
4.5 | 0.887 | 0.01142 | -0.061 | 77.632
5 | 0.944 | 0.01201 | -0.062 | 78.577
5.5 | 0.997 | 0.01271 | -0.062 | 78.404
6 | 1.043 | 0.01345 | -0.063 | 77.539
6.5 | 1.08 | 0.01434 | -0.064 | 75.336
7 | 1.102 | 0.01537 | -0.065 | 71.693
7.5 | 1.098 | 0.01657 | -0.065 | 66.285
8 | 1.036 | 0.01822 | -0.066 | 56.882
8.5 | 0.696 | 0.01944 | -0.067 | 35.811
9 | 0.607 | 0.06259 | -0.031 | 9.702
9.5 | 0.76 | 0.02077 | -0.068 | 36.58
10 | 0.787 | 0.02277 | -0.069 | 34.546
10.5 | 0.691 | 0.07 | -0.037 | 9.866
11 | 0.716 | 0.07974 | -0.035 | 8.975
11.5 | 0.744 | 0.07455 | -0.038 | 9.987
12 | 0.77 | 0.08163 | -0.037 | 9.43
12.5 | 0.796 | 0.08945 | -0.037 | 8.901
13 | 0.823 | 0.10121 | -0.038 | 8.134
13.5 | 0.85 | 0.10375 | -0.04 | 8.196
14 | 0.877 | 0.10722 | -0.04 | 8.176
14.5 | 0.903 | 0.11081 | -0.041 | 8.152
15 | 0.933 | 0.11988 | -0.044 | 7.78
15.5 | 0.958 | 0.1201 | -0.044 | 7.973
16 | 0.984 | 0.12476 | -0.045 | 7.889
16.5 | 1.013 | 0.13007 | -0.047 | 7.788
17 | 1.044 | 0.13578 | -0.051 | 7.691
17.5 | 1.065 | 0.13995 | -0.048 | 7.609
18 | 1.091 | 0.14193 | -0.049 | 7.689
18.5 | 1.122 | 0.14851 | -0.052 | 7.554
19 | 1.155 | 0.15219 | -0.056 | 7.59
19.5 | 1.172 | 0.15769 | -0.052 | 7.43
20 | 1.198 | 0.16376 | -0.053 | 7.315

## 72. Re 4M Mach 0.50 (2)
BIGFOIL.COM POLAR EXPORT
NACA65-314 a=0.6
NACA65-314 a=0.6 |  |  |  | Cl Max: | 1.1686 | at alpha= | 10.5 | deg
XFOIL ncrit=9 |  |  |  | L/D Max: | 145.44 | at alpha= | 3 | deg
Re: | 4000000 |  |  | Cd Min: | 0.24985 | at alpha= | -20 | deg
Mach: | 0.5 |  |  | Cl=0 at alpha= | -2.2412 | deg
|  |  |  | @ Cl=0.1, Cd= | 0.005558
|  |  |  | @ Cl=0.4, Cd= | 0.0042694
|  |  |  | @ Cl=0.6, Cd= | 0.0044481
alpha (deg) | Cl | Cd | Cm | Cl/Cd
-20 | -0.6817 | 0.24985 | 0.0334 | -2.7284
-18.5 | -0.6208 | 0.22277 | 0.0172 | -2.7867
-18 | -0.6025 | 0.21499 | 0.0131 | -2.8025
-17.5 | -0.5806 | 0.2078 | 0.0085 | -2.794
-17 | -0.5655 | 0.19749 | 0.0031 | -2.8634
-16.5 | -0.5432 | 0.19035 | -0.0016 | -2.8537
-16 | -0.5227 | 0.18247 | -0.0064 | -2.8646
-15.5 | -0.5073 | 0.17262 | -0.0117 | -2.9388
-15 | -0.489 | 0.16454 | -0.0166 | -2.9719
-14.5 | -0.4677 | 0.15741 | -0.0211 | -2.9712
-14 | -0.4513 | 0.1488 | -0.0261 | -3.0329
-13.5 | -0.4406 | 0.13889 | -0.0315 | -3.1723
-13 | -0.4326 | 0.1286 | -0.0372 | -3.3639
-12.5 | -0.4262 | 0.11885 | -0.0428 | -3.586
-12 | -0.4175 | 0.10993 | -0.0481 | -3.7979
-11.5 | -0.4064 | 0.10187 | -0.053 | -3.9894
-10.5 | -0.4249 | 0.07934 | -0.0666 | -5.3554
-10 | -0.4455 | 0.06633 | -0.0754 | -6.7164
-9.5 | -0.4775 | 0.05094 | -0.0878 | -9.3738
-9 | -0.5138 | 0.04118 | -0.0931 | -12.4769
-8.5 | -0.5554 | 0.03357 | -0.0923 | -16.5445
-8 | -0.5977 | 0.02773 | -0.0843 | -21.5543
-7.5 | -0.6184 | 0.02046 | -0.0769 | -30.2248
-7 | -0.6 | 0.01522 | -0.0711 | -39.4218
-6.5 | -0.5556 | 0.01204 | -0.0667 | -46.1462
-6 | -0.5017 | 0.0102 | -0.0631 | -49.1863
-5.5 | -0.441 | 0.0091 | -0.0605 | -48.4615
-5 | -0.3763 | 0.00831 | -0.0589 | -45.2828
-4.5 | -0.3092 | 0.00779 | -0.0579 | -39.6919
-4 | -0.2408 | 0.00742 | -0.0575 | -32.4528
-3.5 | -0.1724 | 0.00707 | -0.0573 | -24.3847
-3 | -0.1038 | 0.00683 | -0.0574 | -15.1977
-2.5 | -0.0351 | 0.00658 | -0.0577 | -5.3343
-2 | 0.0327 | 0.0063 | -0.0581 | 5.1905
-1.5 | 0.0968 | 0.00561 | -0.0583 | 17.2549
-1 | 0.159 | 0.0046 | -0.0586 | 34.5652
-0.5 | 0.2265 | 0.00431 | -0.0592 | 52.5522
0 | 0.2961 | 0.00424 | -0.0602 | 69.8349
0.5 | 0.3661 | 0.00425 | -0.0612 | 86.1412
1 | 0.436 | 0.00429 | -0.0622 | 101.6317
2 | 0.5762 | 0.0044 | -0.0639 | 130.9545
2.5 | 0.6454 | 0.00454 | -0.0645 | 142.1586
3 | 0.7112 | 0.00489 | -0.0644 | 145.4397
4 | 0.7933 | 0.00775 | -0.0564 | 102.3613
4.5 | 0.8198 | 0.00914 | -0.0496 | 89.6937
5 | 0.8383 | 0.01018 | -0.0411 | 82.3477
5.5 | 0.8763 | 0.01105 | -0.0363 | 79.3032
6 | 0.916 | 0.01203 | -0.0318 | 76.143
6.5 | 0.9576 | 0.01307 | -0.0277 | 73.267
7 | 0.9939 | 0.01438 | -0.0229 | 69.1168
7.5 | 1.0299 | 0.01571 | -0.0179 | 65.557
8.5 | 1.1074 | 0.01966 | -0.0108 | 56.3276
9 | 1.1326 | 0.02232 | -0.0058 | 50.7437
9.5 | 1.1529 | 0.02544 | -0.0006 | 45.3184
10 | 1.1648 | 0.02935 | 0.0047 | 39.6865
10.5 | 1.1686 | 0.03413 | 0.0098 | 34.2397
11 | 1.148 | 0.04133 | 0.0144 | 27.7764
11.5 | 1.125 | 0.04976 | 0.0163 | 22.6085
12 | 1.0944 | 0.05994 | 0.0154 | 18.2583
12.5 | 1.0619 | 0.07164 | 0.0115 | 14.8227
13 | 1.034 | 0.08428 | 0.0053 | 12.2686
13.5 | 1.0041 | 0.09884 | -0.0036 | 10.1588
14 | 0.9801 | 0.1142 | -0.0138 | 8.5823
14.5 | 0.9581 | 0.1303 | -0.0241 | 7.353
15 | 0.9366 | 0.14642 | -0.0341 | 6.3967
15.5 | 0.9176 | 0.16274 | -0.0444 | 5.6384

## 73. Re 5M Mach 0.00 (1)
BIGFOIL.COM POLAR EXPORT
NACA65-314 a=0.6
NACA65-314 a=0.6 |  |  |  | Cl Max: | 1.282 | at alpha= | 12 | deg
JavaFoil+Calcfoil stall+Eppler ext transition |  |  |  | L/D Max: | 133.625 | at alpha= | 4 | deg
Re: | 5000000 |  |  | Cd Min: | 0.00466 | at alpha= | -1 | deg
Mach: | 0 |  |  | Cl=0 at alpha= | -2.0917 | deg
|  |  |  | @ Cl=0.1, Cd= | 0.0046707
|  |  |  | @ Cl=0.4, Cd= | 0.0047884
|  |  |  | @ Cl=0.6, Cd= | 0.0050964
alpha (deg) | Cl | Cd | Cm | Cl/Cd
-17 | -0.671 | 0.12825 | -0.01 | -5.23
-16.5 | -0.69 | 0.12062 | -0.011 | -5.724
-16 | -0.71 | 0.11188 | -0.012 | -6.348
-15.5 | -0.727 | 0.1051 | -0.012 | -6.92
-15 | -0.742 | 0.09873 | -0.013 | -7.519
-14.5 | -0.755 | 0.0926 | -0.014 | -8.156
-14 | -0.766 | 0.08554 | -0.015 | -8.958
-13.5 | -0.774 | 0.07757 | -0.016 | -9.979
-13 | -0.767 | 0.07425 | -0.016 | -10.337
-12.5 | -0.846 | 0.02737 | -0.024 | -30.905
-12 | -0.873 | 0.01615 | -0.026 | -54.044
-11.5 | -0.87 | 0.01337 | -0.028 | -65.075
-11 | -0.855 | 0.01215 | -0.029 | -70.35
-10.5 | -0.834 | 0.0113 | -0.03 | -73.828
-10 | -0.807 | 0.01077 | -0.03 | -74.91
-9.5 | -0.778 | 0.01053 | -0.031 | -73.893
-9 | -0.741 | 0.00996 | -0.032 | -74.362
-8.5 | -0.7 | 0.00947 | -0.033 | -73.939
-8 | -0.656 | 0.00904 | -0.034 | -72.536
-7.5 | -0.609 | 0.00868 | -0.034 | -70.229
-7 | -0.56 | 0.00842 | -0.035 | -66.565
-6.5 | -0.509 | 0.00809 | -0.036 | -62.914
-6 | -0.456 | 0.00785 | -0.037 | -58.033
-5.5 | -0.401 | 0.00763 | -0.038 | -52.493
-5 | -0.344 | 0.00744 | -0.038 | -46.279
-4.5 | -0.287 | 0.00726 | -0.039 | -39.5
-4 | -0.228 | 0.00708 | -0.04 | -32.187
-3.5 | -0.169 | 0.00692 | -0.041 | -24.402
-3 | -0.109 | 0.00676 | -0.042 | -16.141
-2.5 | -0.049 | 0.00658 | -0.042 | -7.463
-2 | 0.011 | 0.00468 | -0.043 | 2.378
-1.5 | 0.072 | 0.00468 | -0.044 | 15.278
-1 | 0.132 | 0.00466 | -0.045 | 28.387
-0.5 | 0.193 | 0.00469 | -0.046 | 41.108
0 | 0.253 | 0.00468 | -0.047 | 54.139
0.5 | 0.314 | 0.00471 | -0.047 | 66.667
1 | 0.374 | 0.00475 | -0.048 | 78.792
1.5 | 0.435 | 0.00484 | -0.049 | 89.771
2 | 0.495 | 0.0049 | -0.05 | 100.962
2.5 | 0.555 | 0.00498 | -0.051 | 111.509
3 | 0.613 | 0.00513 | -0.051 | 119.647
3.5 | 0.672 | 0.00526 | -0.052 | 127.703
4 | 0.731 | 0.00547 | -0.053 | 133.625
4.5 | 0.788 | 0.00598 | -0.054 | 131.77
5 | 0.838 | 0.00955 | -0.054 | 87.722
5.5 | 0.891 | 0.00992 | -0.055 | 89.85
6 | 0.942 | 0.01028 | -0.056 | 91.671
6.5 | 0.992 | 0.0107 | -0.056 | 92.742
7 | 1.039 | 0.0112 | -0.057 | 92.828
7.5 | 1.084 | 0.01166 | -0.058 | 92.994
8 | 1.126 | 0.01221 | -0.058 | 92.278
8.5 | 1.163 | 0.01276 | -0.059 | 91.141
9 | 1.195 | 0.01329 | -0.06 | 89.931
9.5 | 1.222 | 0.01385 | -0.06 | 88.244
10 | 1.244 | 0.01461 | -0.061 | 85.195
10.5 | 1.262 | 0.01527 | -0.062 | 82.642
11 | 1.274 | 0.01613 | -0.062 | 78.956
11.5 | 1.28 | 0.01705 | -0.063 | 75.101
12 | 1.282 | 0.01806 | -0.063 | 70.972
12.5 | 1.277 | 0.01923 | -0.064 | 66.429
13 | 1.268 | 0.02075 | -0.064 | 61.102
13.5 | 1.25 | 0.02238 | -0.065 | 55.857
14 | 1.225 | 0.02404 | -0.065 | 50.937
14.5 | 1.192 | 0.02659 | -0.065 | 44.839
15 | 1.156 | 0.02948 | -0.066 | 39.203
15.5 | 1.11 | 0.03503 | -0.065 | 31.684
16 | 1.003 | 0.06796 | -0.058 | 14.761
16.5 | 0.914 | 0.10953 | -0.046 | 8.345
17 | 0.874 | 0.12172 | -0.043 | 7.183

## 74. Re 5M Mach 0.00 (2)
BIGFOIL.COM POLAR EXPORT
NACA65-314 a=0.6
NACA65-314 a=0.6 |  |  |  | Cl Max: | 1.6745 | at alpha= | 20 | deg
XFOIL ncrit=9 |  |  |  | L/D Max: | 129.639 | at alpha= | 2.5 | deg
Re: | 5000000 |  |  | Cd Min: | 0.0577 | at alpha= | 20 | deg
Mach: | 0 |  |  | Cl=0 at alpha= | -2.1882 | deg
|  |  |  | @ Cl=0.1, Cd= | 0.0047366
|  |  |  | @ Cl=0.4, Cd= | 0.0038879
|  |  |  | @ Cl=0.6, Cd= | 0.0048785
alpha (deg) | Cl | Cd | Cm | Cl/Cd
-20 | -1.4643 | 0.0422 | -0.0707 | -34.6991
-19.5 | -1.4652 | 0.03724 | -0.0716 | -39.3448
-19 | -1.4623 | 0.03298 | -0.0718 | -44.339
-18.5 | -1.452 | 0.02967 | -0.0714 | -48.9383
-18 | -1.438 | 0.02689 | -0.0704 | -53.4771
-17.5 | -1.421 | 0.02456 | -0.0689 | -57.8583
-17 | -1.4 | 0.02247 | -0.0677 | -62.3053
-16.5 | -1.381 | 0.02102 | -0.0647 | -65.6993
-16 | -1.36 | 0.01965 | -0.0616 | -69.2112
-15.5 | -1.3375 | 0.01848 | -0.0581 | -72.3755
-15 | -1.3143 | 0.01752 | -0.054 | -75.0171
-14.5 | -1.2852 | 0.01671 | -0.0505 | -76.912
-14 | -1.2471 | 0.01587 | -0.0486 | -78.5822
-13.5 | -1.2031 | 0.01529 | -0.0474 | -78.6854
-13 | -1.1587 | 0.01463 | -0.0463 | -79.2003
-12.5 | -1.1201 | 0.01332 | -0.0444 | -84.0916
-12 | -1.0739 | 0.01255 | -0.0435 | -85.5697
-11.5 | -1.0242 | 0.01203 | -0.0431 | -85.1372
-11 | -0.9739 | 0.01151 | -0.0427 | -84.6134
-10.5 | -0.9227 | 0.011 | -0.0425 | -83.8818
-10 | -0.8708 | 0.01052 | -0.0423 | -82.7757
-9.5 | -0.8178 | 0.01012 | -0.0423 | -80.8103
-9 | -0.7645 | 0.0097 | -0.0423 | -78.8144
-8.5 | -0.7105 | 0.00931 | -0.0425 | -76.3158
-8 | -0.658 | 0.0087 | -0.0423 | -75.6322
-7.5 | -0.6033 | 0.00833 | -0.0425 | -72.425
-7 | -0.5477 | 0.00802 | -0.0429 | -68.2918
-6.5 | -0.4917 | 0.00776 | -0.0433 | -63.3634
-6 | -0.4353 | 0.00751 | -0.0437 | -57.9627
-5.5 | -0.3793 | 0.00717 | -0.0441 | -52.901
-5 | -0.3225 | 0.00695 | -0.0446 | -46.4029
-4.5 | -0.2651 | 0.00675 | -0.0452 | -39.2741
-4 | -0.2079 | 0.00652 | -0.0458 | -31.8865
-3.5 | -0.1505 | 0.00636 | -0.0464 | -23.6635
-3 | -0.0928 | 0.00615 | -0.0471 | -15.0894
-2.5 | -0.0353 | 0.00594 | -0.0477 | -5.9428
-2 | 0.0213 | 0.00556 | -0.0483 | 3.8309
-1.5 | 0.0772 | 0.005 | -0.0489 | 15.44
-1 | 0.1326 | 0.00436 | -0.0495 | 30.4128
-0.5 | 0.1895 | 0.00397 | -0.0502 | 47.733
0 | 0.2478 | 0.00383 | -0.051 | 64.6997
0.5 | 0.3065 | 0.00384 | -0.0518 | 79.8177
1 | 0.3651 | 0.00387 | -0.0527 | 94.3411
1.5 | 0.4237 | 0.0039 | -0.0535 | 108.641
2.5 | 0.5393 | 0.00416 | -0.055 | 129.6394
3 | 0.5925 | 0.00473 | -0.055 | 125.2643
3.5 | 0.641 | 0.00569 | -0.0544 | 112.6538
4 | 0.6886 | 0.00659 | -0.0536 | 104.4917
4.5 | 0.7362 | 0.00738 | -0.0528 | 99.7561
5 | 0.784 | 0.00806 | -0.0519 | 97.2705
5.5 | 0.8337 | 0.00852 | -0.0513 | 97.8521
6 | 0.8843 | 0.00888 | -0.0509 | 99.5833
6.5 | 0.9344 | 0.00922 | -0.0503 | 101.3449
7 | 0.9831 | 0.00959 | -0.0495 | 102.513
7.5 | 1.0306 | 0.00997 | -0.0485 | 103.3701
8 | 1.076 | 0.01035 | -0.0472 | 103.9614
8.5 | 1.1164 | 0.01083 | -0.0449 | 103.084
9 | 1.1465 | 0.01118 | -0.0404 | 102.5492
9.5 | 1.1883 | 0.01175 | -0.0388 | 101.1319
10 | 1.2214 | 0.01245 | -0.0357 | 98.1044
10.5 | 1.2519 | 0.01337 | -0.0325 | 93.635
11 | 1.2842 | 0.0143 | -0.0297 | 89.8042
11.5 | 1.3177 | 0.01523 | -0.0274 | 86.52
12 | 1.3503 | 0.01626 | -0.0251 | 83.0443
12.5 | 1.3812 | 0.01745 | -0.0227 | 79.1519
13 | 1.4102 | 0.0188 | -0.0204 | 75.0106
13.5 | 1.4355 | 0.02044 | -0.0178 | 70.2299
14 | 1.4633 | 0.022 | -0.0157 | 66.5136
14.5 | 1.4909 | 0.02361 | -0.0139 | 63.147
15 | 1.5167 | 0.0254 | -0.012 | 59.7126
15.5 | 1.5415 | 0.02733 | -0.0102 | 56.4032
16 | 1.563 | 0.02959 | -0.0085 | 52.8219
16.5 | 1.581 | 0.03225 | -0.0067 | 49.0233
17 | 1.5974 | 0.03516 | -0.0052 | 45.4323
17.5 | 1.6172 | 0.0379 | -0.0041 | 42.6702
18 | 1.634 | 0.04102 | -0.0032 | 39.8342
18.5 | 1.6488 | 0.04446 | -0.0024 | 37.085
19 | 1.6609 | 0.04831 | -0.002 | 34.38
19.5 | 1.6704 | 0.0526 | -0.0018 | 31.7567
20 | 1.6745 | 0.0577 | -0.002 | 29.0208

## 75. Re 5M Mach 0.10 (1)
BIGFOIL.COM POLAR EXPORT
NACA65-314 a=0.6
NACA65-314 a=0.6 |  |  |  | Cl Max: | 1.272 | at alpha= | 11.5 | deg
JavaFoil+Calcfoil stall+Eppler ext transition |  |  |  | L/D Max: | 133.993 | at alpha= | 4 | deg
Re: | 5000000 |  |  | Cd Min: | 0.00466 | at alpha= | 0 | deg
Mach: | 0.1 |  |  | Cl=0 at alpha= | -2.0917 | deg
|  |  |  | @ Cl=0.1, Cd= | 0.00467
|  |  |  | @ Cl=0.4, Cd= | 0.0047875
|  |  |  | @ Cl=0.6, Cd= | 0.0050997
alpha (deg) | Cl | Cd | Cm | Cl/Cd
-16.5 | -0.653 | 0.12271 | -0.01 | -5.324
-16 | -0.677 | 0.1142 | -0.011 | -5.924
-15.5 | -0.697 | 0.10734 | -0.012 | -6.492
-15 | -0.715 | 0.10107 | -0.013 | -7.079
-14.5 | -0.732 | 0.09497 | -0.013 | -7.705
-14 | -0.745 | 0.08831 | -0.014 | -8.438
-13.5 | -0.754 | 0.08172 | -0.015 | -9.226
-13 | -0.75 | 0.07794 | -0.016 | -9.625
-12.5 | -0.752 | 0.06822 | -0.018 | -11.02
-12 | -0.846 | 0.01994 | -0.026 | -42.4
-11.5 | -0.858 | 0.01401 | -0.028 | -61.253
-11 | -0.847 | 0.01255 | -0.029 | -67.5
-10.5 | -0.829 | 0.01147 | -0.03 | -72.338
-10 | -0.804 | 0.01089 | -0.031 | -73.86
-9.5 | -0.775 | 0.00964 | -0.031 | -80.371
-9 | -0.741 | 0.01011 | -0.032 | -73.255
-8.5 | -0.701 | 0.00956 | -0.033 | -73.28
-8 | -0.657 | 0.00906 | -0.034 | -72.571
-7.5 | -0.611 | 0.00877 | -0.035 | -69.703
-7 | -0.562 | 0.00842 | -0.035 | -66.755
-6.5 | -0.511 | 0.00819 | -0.036 | -62.385
-6 | -0.458 | 0.00791 | -0.037 | -57.834
-5.5 | -0.402 | 0.00768 | -0.038 | -52.36
-5 | -0.346 | 0.00743 | -0.039 | -46.558
-4.5 | -0.288 | 0.00725 | -0.039 | -39.748
-4 | -0.229 | 0.00707 | -0.04 | -32.391
-3.5 | -0.17 | 0.0069 | -0.041 | -24.566
-3 | -0.11 | 0.0068 | -0.042 | -16.126
-2.5 | -0.049 | 0.00664 | -0.043 | -7.429
-2 | 0.011 | 0.00469 | -0.043 | 2.385
-1.5 | 0.072 | 0.00467 | -0.044 | 15.401
-1 | 0.133 | 0.00467 | -0.045 | 28.472
-0.5 | 0.194 | 0.00467 | -0.046 | 41.434
0 | 0.255 | 0.00466 | -0.047 | 54.584
0.5 | 0.315 | 0.00469 | -0.048 | 67.2
1 | 0.376 | 0.00476 | -0.048 | 79.016
1.5 | 0.437 | 0.00483 | -0.049 | 90.381
2 | 0.498 | 0.00489 | -0.05 | 101.733
2.5 | 0.558 | 0.00502 | -0.051 | 111.192
3 | 0.616 | 0.00513 | -0.052 | 120.163
3.5 | 0.676 | 0.00524 | -0.052 | 128.983
4 | 0.734 | 0.00548 | -0.053 | 133.993
4.5 | 0.791 | 0.00603 | -0.054 | 131.244
5 | 0.841 | 0.0096 | -0.054 | 87.653
5.5 | 0.895 | 0.00997 | -0.055 | 89.715
6 | 0.946 | 0.01037 | -0.056 | 91.225
6.5 | 0.996 | 0.01077 | -0.057 | 92.451
7 | 1.043 | 0.01128 | -0.057 | 92.496
7.5 | 1.088 | 0.01176 | -0.058 | 92.487
8 | 1.129 | 0.01231 | -0.059 | 91.714
8.5 | 1.165 | 0.01288 | -0.059 | 90.459
9 | 1.196 | 0.01344 | -0.06 | 89.002
9.5 | 1.222 | 0.01411 | -0.061 | 86.606
10 | 1.243 | 0.01479 | -0.061 | 84.034
10.5 | 1.258 | 0.01547 | -0.062 | 81.331
11 | 1.268 | 0.01642 | -0.062 | 77.216
11.5 | 1.272 | 0.01732 | -0.063 | 73.417
12 | 1.27 | 0.01837 | -0.064 | 69.117
12.5 | 1.262 | 0.0197 | -0.064 | 64.067
13 | 1.248 | 0.02114 | -0.065 | 59.042
13.5 | 1.226 | 0.023 | -0.065 | 53.297
14 | 1.194 | 0.02516 | -0.065 | 47.468
14.5 | 1.156 | 0.02797 | -0.065 | 41.322
15 | 1.111 | 0.03183 | -0.065 | 34.907
15.5 | 1.036 | 0.04713 | -0.062 | 21.982
16 | 0.903 | 0.10532 | -0.045 | 8.577
16.5 | 0.859 | 0.11871 | -0.041 | 7.237

## 76. Re 5M Mach 0.10 (2)
BIGFOIL.COM POLAR EXPORT
NACA65-314 a=0.6
NACA65-314 a=0.6 |  |  |  | Cl Max: | 1.6557 | at alpha= | 19.5 | deg
XFOIL ncrit=9 |  |  |  | L/D Max: | 130.144 | at alpha= | 2.5 | deg
Re: | 5000000 |  |  | Cd Min: | 0.0626 | at alpha= | 20 | deg
Mach: | 0.1 |  |  | Cl=0 at alpha= | -2.1898 | deg
|  |  |  | @ Cl=0.1, Cd= | 0.0047393
|  |  |  | @ Cl=0.4, Cd= | 0.0038944
|  |  |  | @ Cl=0.6, Cd= | 0.004816
alpha (deg) | Cl | Cd | Cm | Cl/Cd
-20 | -1.4081 | 0.05123 | -0.0704 | -27.4858
-19.5 | -1.4224 | 0.04395 | -0.0732 | -32.3641
-19 | -1.4292 | 0.03816 | -0.0745 | -37.4528
-18.5 | -1.4264 | 0.03372 | -0.0748 | -42.3013
-18 | -1.4167 | 0.03021 | -0.0744 | -46.8951
-17 | -1.3821 | 0.02456 | -0.0732 | -56.2744
-16.5 | -1.3674 | 0.0228 | -0.0699 | -59.9737
-16 | -1.3489 | 0.02111 | -0.0668 | -63.8986
-15.5 | -1.3273 | 0.01969 | -0.0635 | -67.4099
-15 | -1.3052 | 0.01846 | -0.0597 | -70.7042
-14.5 | -1.283 | 0.01745 | -0.055 | -73.5244
-14 | -1.2503 | 0.01653 | -0.0519 | -75.6382
-13.5 | -1.2073 | 0.01589 | -0.0504 | -75.9786
-13 | -1.164 | 0.01512 | -0.0489 | -76.9841
-12.5 | -1.1236 | 0.01396 | -0.047 | -80.4871
-12 | -1.0803 | 0.01291 | -0.0454 | -83.6793
-11.5 | -1.0309 | 0.0123 | -0.0447 | -83.813
-11 | -0.9804 | 0.01173 | -0.0442 | -83.5806
-10.5 | -0.9289 | 0.0112 | -0.0438 | -82.9375
-10 | -0.8767 | 0.01069 | -0.0435 | -82.0112
-9.5 | -0.8233 | 0.01025 | -0.0433 | -80.322
-9 | -0.7697 | 0.00981 | -0.0432 | -78.4608
-8.5 | -0.7152 | 0.0094 | -0.0432 | -76.0851
-8 | -0.6622 | 0.00881 | -0.043 | -75.1646
-7.5 | -0.6073 | 0.00838 | -0.0431 | -72.4702
-7 | -0.5513 | 0.00807 | -0.0434 | -68.3147
-6 | -0.438 | 0.00754 | -0.0442 | -58.0902
-5.5 | -0.3816 | 0.0072 | -0.0445 | -53
-5 | -0.3244 | 0.00697 | -0.045 | -46.5423
-4.5 | -0.2667 | 0.00676 | -0.0456 | -39.4527
-4 | -0.2091 | 0.00654 | -0.0461 | -31.9725
-3.5 | -0.1513 | 0.00637 | -0.0468 | -23.752
-3 | -0.0932 | 0.00616 | -0.0474 | -15.1299
-2.5 | -0.0353 | 0.00596 | -0.0481 | -5.9228
-2 | 0.0216 | 0.00558 | -0.0486 | 3.871
-1 | 0.1335 | 0.00438 | -0.0498 | 30.4795
-0.5 | 0.1907 | 0.00397 | -0.0505 | 48.0353
0 | 0.2493 | 0.00384 | -0.0513 | 64.9219
0.5 | 0.3084 | 0.00384 | -0.0521 | 80.3125
1.5 | 0.4263 | 0.00391 | -0.0538 | 109.0281
2.5 | 0.5427 | 0.00417 | -0.0553 | 130.1439
3 | 0.5962 | 0.00474 | -0.0553 | 125.7806
3.5 | 0.6447 | 0.00571 | -0.0547 | 112.9072
4 | 0.6922 | 0.00663 | -0.0538 | 104.4042
4.5 | 0.74 | 0.00742 | -0.0529 | 99.7305
5 | 0.7876 | 0.00812 | -0.0519 | 96.9951
5.5 | 0.8377 | 0.00857 | -0.0513 | 97.748
6 | 0.8884 | 0.00894 | -0.0507 | 99.3736
6.5 | 0.9387 | 0.00927 | -0.0501 | 101.2621
7 | 0.9872 | 0.00967 | -0.0492 | 102.0889
7.5 | 1.0347 | 0.01004 | -0.0481 | 103.0578
8 | 1.0796 | 0.01044 | -0.0465 | 103.41
8.5 | 1.1179 | 0.01095 | -0.0436 | 102.0913
9 | 1.1518 | 0.01132 | -0.0399 | 101.7491
9.5 | 1.1885 | 0.01193 | -0.0372 | 99.6228
10 | 1.222 | 0.01269 | -0.0341 | 96.2963
10.5 | 1.2524 | 0.01368 | -0.0308 | 91.5497
11 | 1.2856 | 0.01462 | -0.0282 | 87.9343
11.5 | 1.3193 | 0.01561 | -0.0258 | 84.5163
12 | 1.3518 | 0.01671 | -0.0234 | 80.8977
12.5 | 1.3821 | 0.018 | -0.0209 | 76.7833
13 | 1.4102 | 0.01948 | -0.0184 | 72.3922
13.5 | 1.4355 | 0.02121 | -0.0158 | 67.6803
14 | 1.4645 | 0.02277 | -0.0138 | 64.3171
14.5 | 1.4917 | 0.0245 | -0.0118 | 60.8857
15 | 1.5173 | 0.02641 | -0.0099 | 57.4517
15.5 | 1.5407 | 0.02855 | -0.008 | 53.965
16 | 1.5611 | 0.03104 | -0.0062 | 50.2932
16.5 | 1.5781 | 0.03391 | -0.0044 | 46.5379
17 | 1.5973 | 0.03674 | -0.003 | 43.4758
17.5 | 1.6155 | 0.03976 | -0.0019 | 40.6313
18 | 1.6307 | 0.04323 | -0.001 | 37.7215
18.5 | 1.6422 | 0.04718 | -0.0003 | 34.8071
19 | 1.651 | 0.0516 | 0.0001 | 31.9961
19.5 | 1.6557 | 0.0567 | 0 | 29.2011
20 | 1.6555 | 0.0626 | -0.0005 | 26.4457

## 77. Re 5M Mach 0.25 (1)
BIGFOIL.COM POLAR EXPORT
NACA65-314 a=0.6
NACA65-314 a=0.6 |  |  |  | Cl Max: | 1.224 | at alpha= | 10 | deg
JavaFoil+Calcfoil stall+Eppler ext transition |  |  |  | L/D Max: | 135.085 | at alpha= | 4 | deg
Re: | 5000000 |  |  | Cd Min: | 0.0047 | at alpha= | -1.5 | deg
Mach: | 0.25 |  |  | Cl=0 at alpha= | -2.0887 | deg
|  |  |  | @ Cl=0.1, Cd= | 0.0047
|  |  |  | @ Cl=0.4, Cd= | 0.0048347
|  |  |  | @ Cl=0.6, Cd= | 0.0051585
alpha (deg) | Cl | Cd | Cm | Cl/Cd
-15 | -0.484 | 0.11393 | -0.011 | -4.246
-14.5 | -0.534 | 0.10633 | -0.012 | -5.02
-14 | -0.578 | 0.1001 | -0.012 | -5.778
-13.5 | -0.613 | 0.09344 | -0.013 | -6.565
-13 | -0.633 | 0.08835 | -0.013 | -7.165
-12.5 | -0.649 | 0.08069 | -0.014 | -8.038
-12 | -0.659 | 0.07464 | -0.015 | -8.824
-11.5 | -0.663 | 0.06977 | -0.016 | -9.498
-11 | -0.683 | 0.05181 | -0.022 | -13.173
-10.5 | -0.774 | 0.0145 | -0.03 | -53.337
-10 | -0.776 | 0.01167 | -0.031 | -66.55
-9.5 | -0.757 | 0.01102 | -0.032 | -68.694
-9 | -0.733 | 0.00954 | -0.033 | -76.819
-8.5 | -0.701 | 0.01012 | -0.034 | -69.265
-8 | -0.662 | 0.0095 | -0.035 | -69.626
-7.5 | -0.618 | 0.00902 | -0.036 | -68.57
-7 | -0.571 | 0.00866 | -0.036 | -65.94
-6.5 | -0.52 | 0.0084 | -0.037 | -61.979
-6 | -0.467 | 0.00807 | -0.038 | -57.904
-5.5 | -0.412 | 0.00784 | -0.039 | -52.543
-5 | -0.354 | 0.00754 | -0.04 | -46.96
-4.5 | -0.295 | 0.00736 | -0.041 | -40.148
-4 | -0.235 | 0.00719 | -0.041 | -32.683
-3.5 | -0.174 | 0.00702 | -0.042 | -24.814
-3 | -0.113 | 0.00684 | -0.043 | -16.449
-2.5 | -0.051 | 0.00667 | -0.044 | -7.599
-2 | 0.011 | 0.00473 | -0.045 | 2.433
-1.5 | 0.074 | 0.0047 | -0.046 | 15.702
-1 | 0.137 | 0.0047 | -0.046 | 29.048
-0.5 | 0.199 | 0.0047 | -0.047 | 42.372
0 | 0.262 | 0.00473 | -0.048 | 55.304
0.5 | 0.324 | 0.00476 | -0.049 | 68.098
1 | 0.387 | 0.00482 | -0.05 | 80.145
1.5 | 0.449 | 0.00489 | -0.051 | 91.732
2 | 0.511 | 0.00495 | -0.051 | 103.335
2.5 | 0.574 | 0.00511 | -0.052 | 112.377
3 | 0.633 | 0.00522 | -0.053 | 121.413
3.5 | 0.694 | 0.00537 | -0.054 | 129.312
4 | 0.754 | 0.00558 | -0.055 | 135.085
4.5 | 0.812 | 0.00625 | -0.055 | 129.946
5 | 0.861 | 0.00994 | -0.056 | 86.677
5.5 | 0.915 | 0.01033 | -0.057 | 88.602
6 | 0.967 | 0.01074 | -0.057 | 89.997
6.5 | 1.016 | 0.01124 | -0.058 | 90.4
7 | 1.062 | 0.01181 | -0.059 | 89.94
7.5 | 1.105 | 0.01237 | -0.059 | 89.367
8 | 1.144 | 0.01301 | -0.06 | 87.944
8.5 | 1.175 | 0.01368 | -0.061 | 85.878
9 | 1.199 | 0.01429 | -0.061 | 83.892
9.5 | 1.215 | 0.01502 | -0.062 | 80.895
10 | 1.224 | 0.01591 | -0.063 | 76.897
10.5 | 1.224 | 0.01696 | -0.063 | 72.139
11 | 1.214 | 0.01801 | -0.064 | 67.404
11.5 | 1.195 | 0.01934 | -0.064 | 61.788
12 | 1.166 | 0.02082 | -0.065 | 56.025
12.5 | 1.126 | 0.023 | -0.065 | 48.971
13 | 1.067 | 0.02764 | -0.065 | 38.616
13.5 | 0.878 | 0.08545 | -0.043 | 10.27
14 | 0.807 | 0.09891 | -0.037 | 8.156
14.5 | 0.738 | 0.10762 | -0.034 | 6.856
15 | 0.666 | 0.11533 | -0.034 | 5.771

## 78. Re 5M Mach 0.25 (2)
BIGFOIL.COM POLAR EXPORT
NACA65-314 a=0.6
NACA65-314 a=0.6 |  |  |  | Cl Max: | 1.5641 | at alpha= | 17 | deg
XFOIL ncrit=9 |  |  |  | L/D Max: | 133.667 | at alpha= | 2.5 | deg
Re: | 5000000 |  |  | Cd Min: | 0.10284 | at alpha= | 20 | deg
Mach: | 0.25 |  |  | Cl=0 at alpha= | -2.1988 | deg
|  |  |  | @ Cl=0.1, Cd= | 0.004923
|  |  |  | @ Cl=0.4, Cd= | 0.0039197
|  |  |  | @ Cl=0.6, Cd= | 0.0046211
alpha (deg) | Cl | Cd | Cm | Cl/Cd
-16.5 | -1.0471 | 0.06466 | -0.0683 | -16.1939
-16 | -1.0803 | 0.05029 | -0.0809 | -21.4814
-15.5 | -1.0968 | 0.04286 | -0.0837 | -25.5903
-15 | -1.1296 | 0.03488 | -0.085 | -32.3853
-14.5 | -1.1473 | 0.02927 | -0.0836 | -39.1971
-14 | -1.1525 | 0.02528 | -0.0803 | -45.5894
-13 | -1.1322 | 0.02047 | -0.0707 | -55.3102
-12.5 | -1.1167 | 0.01885 | -0.0644 | -59.2414
-12 | -1.0832 | 0.01725 | -0.0606 | -62.7942
-11.5 | -1.0539 | 0.01494 | -0.0565 | -70.5422
-11 | -1.009 | 0.01364 | -0.054 | -73.9736
-10 | -0.9059 | 0.01192 | -0.0508 | -75.9983
-9.5 | -0.8513 | 0.01127 | -0.0498 | -75.5368
-9 | -0.7967 | 0.01058 | -0.0488 | -75.3025
-8.5 | -0.7406 | 0.01003 | -0.0481 | -73.8385
-8 | -0.6837 | 0.00954 | -0.0476 | -71.6667
-7.5 | -0.6287 | 0.00879 | -0.0469 | -71.5245
-7 | -0.571 | 0.00835 | -0.0466 | -68.3832
-6.5 | -0.5123 | 0.00801 | -0.0466 | -63.9576
-6 | -0.4532 | 0.0077 | -0.0467 | -58.8571
-5.5 | -0.394 | 0.00742 | -0.0469 | -53.0997
-5 | -0.3351 | 0.00708 | -0.0472 | -47.3305
-4.5 | -0.2753 | 0.00685 | -0.0476 | -40.1898
-4 | -0.2154 | 0.00665 | -0.048 | -32.391
-3.5 | -0.1556 | 0.00642 | -0.0485 | -24.2368
-3 | -0.0954 | 0.00623 | -0.0492 | -15.313
-2.5 | -0.0356 | 0.00605 | -0.0498 | -5.8843
-2 | 0.0235 | 0.00567 | -0.0503 | 4.1446
-1.5 | 0.0813 | 0.0051 | -0.0509 | 15.9412
-0.5 | 0.1975 | 0.004 | -0.0521 | 49.375
0 | 0.2578 | 0.00388 | -0.0529 | 66.4433
0.5 | 0.3191 | 0.00387 | -0.0538 | 82.4548
1 | 0.38 | 0.0039 | -0.0547 | 97.4359
1.5 | 0.441 | 0.00396 | -0.0555 | 111.3636
2 | 0.5018 | 0.00403 | -0.0564 | 124.5161
2.5 | 0.5614 | 0.0042 | -0.057 | 133.6667
3 | 0.6164 | 0.0048 | -0.057 | 128.4167
3.5 | 0.6652 | 0.00585 | -0.056 | 113.7094
4 | 0.7123 | 0.00686 | -0.0547 | 103.8338
4.5 | 0.7598 | 0.0077 | -0.0533 | 98.6753
5.5 | 0.8585 | 0.00887 | -0.0508 | 96.7869
6 | 0.9095 | 0.00926 | -0.0497 | 98.2181
6.5 | 0.9602 | 0.00962 | -0.0486 | 99.8129
7 | 1.0074 | 0.01007 | -0.0468 | 100.0397
7.5 | 1.0526 | 0.01048 | -0.0445 | 100.4389
8 | 1.0837 | 0.01098 | -0.0396 | 98.6976
8.5 | 1.1106 | 0.01161 | -0.0341 | 95.6589
9 | 1.1562 | 0.01227 | -0.0326 | 94.2298
9.5 | 1.192 | 0.01317 | -0.0294 | 90.5087
10 | 1.2255 | 0.01427 | -0.0261 | 85.8795
10.5 | 1.2591 | 0.01545 | -0.023 | 81.4951
11 | 1.2926 | 0.01673 | -0.02 | 77.2624
11.5 | 1.3256 | 0.0181 | -0.0172 | 73.2376
12 | 1.3564 | 0.01968 | -0.0142 | 68.9228
12.5 | 1.3818 | 0.02168 | -0.011 | 63.7362
13 | 1.412 | 0.02346 | -0.0084 | 60.1876
13.5 | 1.4395 | 0.02551 | -0.0058 | 56.4289
14 | 1.4659 | 0.02774 | -0.0033 | 52.8443
14.5 | 1.4883 | 0.03039 | -0.0008 | 48.9733
15 | 1.5064 | 0.03352 | 0.0016 | 44.9403
15.5 | 1.5263 | 0.0367 | 0.0036 | 41.5886
16 | 1.5423 | 0.04036 | 0.0054 | 38.2136
16.5 | 1.5549 | 0.04455 | 0.0069 | 34.9024
17 | 1.5641 | 0.04929 | 0.0079 | 31.7326
17.5 | 1.5621 | 0.05547 | 0.0084 | 28.1612
18 | 1.559 | 0.0622 | 0.008 | 25.0643
18.5 | 1.5488 | 0.07025 | 0.0065 | 22.047
19 | 1.5347 | 0.07934 | 0.0039 | 19.3433
19.5 | 1.5134 | 0.09004 | -0.0003 | 16.8081
20 | 1.483 | 0.10284 | -0.0066 | 14.4205

## 79. Re 5M Mach 0.50 (1)
BIGFOIL.COM POLAR EXPORT
NACA65-314 a=0.6
NACA65-314 a=0.6 |  |  |  | Cl Max: | 1.2 | at alpha= | 20 | deg
JavaFoil+Calcfoil stall+Eppler ext transition |  |  |  | L/D Max: | 158.411 | at alpha= | 4 | deg
Re: | 5000000 |  |  | Cd Min: | 0.00483 | at alpha= | -1 | deg
Mach: | 0.5 |  |  | Cl=0 at alpha= | -2.0929 | deg
|  |  |  | @ Cl=0.1, Cd= | 0.0048679
|  |  |  | @ Cl=0.4, Cd= | 0.0050134
|  |  |  | @ Cl=0.6, Cd= | 0.0052238
alpha (deg) | Cl | Cd | Cm | Cl/Cd
-20 | -0.984 | 0.15678 | -0.011 | -6.278
-19.5 | -0.958 | 0.15198 | -0.012 | -6.3
-19 | -0.931 | 0.14731 | -0.012 | -6.318
-18.5 | -0.905 | 0.14549 | -0.013 | -6.222
-18 | -0.876 | 0.14126 | -0.013 | -6.201
-17.5 | -0.848 | 0.13707 | -0.013 | -6.188
-17 | -0.821 | 0.13179 | -0.013 | -6.229
-16.5 | -0.794 | 0.1267 | -0.013 | -6.267
-16 | -0.768 | 0.12316 | -0.014 | -6.234
-15.5 | -0.739 | 0.11824 | -0.014 | -6.251
-15 | -0.711 | 0.11295 | -0.014 | -6.298
-14.5 | -0.684 | 0.10976 | -0.014 | -6.236
-14 | -0.657 | 0.10306 | -0.015 | -6.378
-13.5 | -0.63 | 0.1028 | -0.015 | -6.129
-13 | -0.602 | 0.09602 | -0.015 | -6.268
-12.5 | -0.575 | 0.08646 | -0.016 | -6.649
-12 | -0.548 | 0.07925 | -0.016 | -6.912
-11.5 | -0.521 | 0.0746 | -0.017 | -6.978
-11 | -0.495 | 0.06764 | -0.018 | -7.313
-10.5 | -0.464 | 0.08026 | -0.016 | -5.786
-10 | -0.437 | 0.06918 | -0.017 | -6.317
-9.5 | -0.41 | 0.06228 | -0.018 | -6.578
-9 | -0.383 | 0.05682 | -0.019 | -6.734
-8.5 | -0.358 | 0.05034 | -0.022 | -7.108
-8 | -0.327 | 0.05389 | -0.018 | -6.064
-7.5 | -0.299 | 0.05046 | -0.018 | -5.927
-7 | -0.431 | 0.04278 | -0.023 | -10.076
-6.5 | -0.528 | 0.00989 | -0.042 | -53.377
-6 | -0.494 | 0.00922 | -0.043 | -53.542
-5.5 | -0.445 | 0.00877 | -0.043 | -50.713
-5 | -0.388 | 0.00831 | -0.044 | -46.669
-4.5 | -0.326 | 0.00798 | -0.045 | -40.851
-4 | -0.261 | 0.00767 | -0.046 | -33.959
-3.5 | -0.194 | 0.00746 | -0.047 | -25.955
-3 | -0.125 | 0.00727 | -0.048 | -17.251
-2.5 | -0.057 | 0.007 | -0.049 | -8.073
-2 | 0.013 | 0.00683 | -0.05 | 1.88
-1.5 | 0.083 | 0.00488 | -0.051 | 16.922
-1 | 0.153 | 0.00483 | -0.052 | 31.579
-0.5 | 0.223 | 0.00485 | -0.053 | 45.875
0 | 0.292 | 0.00492 | -0.054 | 59.405
0.5 | 0.362 | 0.00497 | -0.055 | 72.897
1 | 0.432 | 0.00505 | -0.056 | 85.635
1.5 | 0.502 | 0.00516 | -0.057 | 97.322
2 | 0.572 | 0.00524 | -0.057 | 109.082
2.5 | 0.641 | 0.0052 | -0.058 | 123.427
3 | 0.706 | 0.00538 | -0.059 | 131.115
3.5 | 0.772 | 0.00531 | -0.06 | 145.532
4 | 0.837 | 0.00528 | -0.061 | 158.411
4.5 | 0.888 | 0.01098 | -0.061 | 80.873
5 | 0.945 | 0.01156 | -0.062 | 81.807
5.5 | 0.998 | 0.01223 | -0.063 | 81.652
6 | 1.045 | 0.01293 | -0.063 | 80.796
6.5 | 1.081 | 0.01377 | -0.064 | 78.519
7 | 1.104 | 0.01477 | -0.065 | 74.737
7.5 | 1.1 | 0.01591 | -0.066 | 69.12
8 | 1.038 | 0.01751 | -0.066 | 59.277
8.5 | 0.698 | 0.01885 | -0.067 | 37.017
9 | 0.608 | 0.06163 | -0.032 | 9.864
9.5 | 0.761 | 0.02006 | -0.068 | 37.924
10 | 0.79 | 0.02186 | -0.069 | 36.133
10.5 | 0.709 | 0.0607 | -0.049 | 11.676
11 | 0.716 | 0.07729 | -0.035 | 9.264
11.5 | 0.88 | 0.02537 | -0.071 | 34.702
12 | 0.773 | 0.0797 | -0.041 | 9.7
12.5 | 0.798 | 0.0876 | -0.039 | 9.104
13 | 0.824 | 0.09758 | -0.04 | 8.446
13.5 | 0.851 | 0.10109 | -0.04 | 8.416
14 | 0.877 | 0.10449 | -0.041 | 8.394
14.5 | 0.905 | 0.10886 | -0.042 | 8.309
15 | 0.935 | 0.11721 | -0.046 | 7.976
15.5 | 0.958 | 0.11727 | -0.044 | 8.167
16 | 0.985 | 0.12336 | -0.045 | 7.981
16.5 | 1.014 | 0.12559 | -0.048 | 8.076
17 | 1.048 | 0.13103 | -0.052 | 7.999
17.5 | 1.065 | 0.13808 | -0.048 | 7.715
18 | 1.092 | 0.1412 | -0.049 | 7.733
18.5 | 1.126 | 0.14316 | -0.054 | 7.868
19 | 1.161 | 0.14528 | -0.058 | 7.991
19.5 | 1.173 | 0.15411 | -0.053 | 7.609
20 | 1.2 | 0.15779 | -0.054 | 7.605

## 80. Re 5M Mach 0.50 (2)
BIGFOIL.COM POLAR EXPORT
NACA65-314 a=0.6
NACA65-314 a=0.6 |  |  |  | Cl Max: | 1.1901 | at alpha= | 10 | deg
XFOIL ncrit=9 |  |  |  | L/D Max: | 147.198 | at alpha= | 2.5 | deg
Re: | 5000000 |  |  | Cd Min: | 0.2482 | at alpha= | -20 | deg
Mach: | 0.5 |  |  | Cl=0 at alpha= | -2.2372 | deg
|  |  |  | @ Cl=0.1, Cd= | 0.005403
|  |  |  | @ Cl=0.4, Cd= | 0.0040541
|  |  |  | @ Cl=0.6, Cd= | 0.0042757
alpha (deg) | Cl | Cd | Cm | Cl/Cd
-20 | -0.6837 | 0.2482 | 0.0331 | -2.7546
-19.5 | -0.6616 | 0.24022 | 0.0278 | -2.7541
-19 | -0.6407 | 0.23214 | 0.0228 | -2.76
-18.5 | -0.6244 | 0.2229 | 0.0182 | -2.8013
-18 | -0.607 | 0.21345 | 0.013 | -2.8438
-17.5 | -0.5838 | 0.20665 | 0.0084 | -2.8251
-17 | -0.5669 | 0.19705 | 0.003 | -2.8769
-16.5 | -0.547 | 0.1889 | -0.002 | -2.8957
-16 | -0.5263 | 0.18111 | -0.0068 | -2.906
-15.5 | -0.5073 | 0.17277 | -0.0118 | -2.9363
-15 | -0.4946 | 0.16266 | -0.0173 | -3.0407
-14.5 | -0.4729 | 0.15566 | -0.0218 | -3.038
-14 | -0.4548 | 0.14768 | -0.0266 | -3.0796
-13.5 | -0.4419 | 0.13851 | -0.0318 | -3.1904
-13 | -0.4354 | 0.12799 | -0.0376 | -3.4018
-12.5 | -0.4296 | 0.11779 | -0.0434 | -3.6472
-12 | -0.4331 | 0.10646 | -0.0501 | -4.0682
-11.5 | -0.4248 | 0.09802 | -0.0552 | -4.3338
-11 | -0.4308 | 0.08734 | -0.0618 | -4.9324
-10.5 | -0.4443 | 0.07581 | -0.0692 | -5.8607
-10 | -0.4645 | 0.06159 | -0.0797 | -7.5418
-9.5 | -0.4944 | 0.04864 | -0.0898 | -10.1645
-9 | -0.5313 | 0.03953 | -0.0939 | -13.4404
-8.5 | -0.5698 | 0.03259 | -0.0921 | -17.4839
-8 | -0.6085 | 0.02713 | -0.0836 | -22.429
-7.5 | -0.628 | 0.01977 | -0.0761 | -31.7653
-7 | -0.6176 | 0.01338 | -0.0695 | -46.1584
-6.5 | -0.5691 | 0.01084 | -0.0651 | -52.5
-6 | -0.511 | 0.0094 | -0.0619 | -54.3617
-5.5 | -0.4473 | 0.00847 | -0.0597 | -52.8099
-5 | -0.3798 | 0.00793 | -0.0584 | -47.8941
-4.5 | -0.3123 | 0.00738 | -0.0575 | -42.3171
-4 | -0.2432 | 0.00704 | -0.0571 | -34.5455
-3.5 | -0.1739 | 0.00681 | -0.0571 | -25.536
-3 | -0.105 | 0.00651 | -0.0572 | -16.129
-2.5 | -0.036 | 0.00632 | -0.0576 | -5.6962
-2 | 0.0325 | 0.00609 | -0.0581 | 5.3366
-1 | 0.1622 | 0.00477 | -0.0588 | 34.0042
-0.5 | 0.2278 | 0.00415 | -0.0594 | 54.8916
0 | 0.2969 | 0.00403 | -0.0603 | 73.6725
0.5 | 0.3669 | 0.00404 | -0.0613 | 90.8168
1 | 0.4373 | 0.00407 | -0.0624 | 107.4447
1.5 | 0.5074 | 0.00412 | -0.0633 | 123.1553
2 | 0.5775 | 0.00422 | -0.0642 | 136.8483
2.5 | 0.6462 | 0.00439 | -0.0647 | 147.1982
3.5 | 0.751 | 0.00651 | -0.0605 | 115.361
4 | 0.7893 | 0.00784 | -0.0558 | 100.676
4.5 | 0.8236 | 0.00898 | -0.0502 | 91.7149
5 | 0.8514 | 0.00978 | -0.0431 | 87.0552
5.5 | 0.8897 | 0.01057 | -0.0381 | 84.1722
6 | 0.9321 | 0.01142 | -0.0338 | 81.62
6.5 | 0.9724 | 0.01246 | -0.0294 | 78.0417
7 | 1.0132 | 0.01359 | -0.025 | 74.5548
7.5 | 1.0515 | 0.01489 | -0.0203 | 70.6179
8 | 1.0813 | 0.01642 | -0.0144 | 65.8526
9 | 1.1572 | 0.02087 | -0.0072 | 55.448
9.5 | 1.1804 | 0.02376 | -0.0019 | 49.6801
10 | 1.1901 | 0.02768 | 0.0038 | 42.9949
10.5 | 1.1817 | 0.03305 | 0.0098 | 35.7549
11 | 1.1658 | 0.03975 | 0.0146 | 29.3283
11.5 | 1.1465 | 0.04766 | 0.0168 | 24.0558
12 | 1.1176 | 0.05739 | 0.0165 | 19.4738
12.5 | 1.0834 | 0.06896 | 0.0131 | 15.7106
13 | 1.0453 | 0.08252 | 0.0067 | 12.6672
13.5 | 1.0148 | 0.09695 | -0.0021 | 10.4673
14 | 0.9869 | 0.11277 | -0.0127 | 8.7514
14.5 | 0.9647 | 0.12886 | -0.0231 | 7.4864
15 | 0.9451 | 0.14461 | -0.0328 | 6.5355

## 81. Re 6M Mach 0.00 (1)
BIGFOIL.COM POLAR EXPORT
NACA65-314 a=0.6
NACA65-314 a=0.6 |  |  |  | Cl Max: | 1.283 | at alpha= | 12 | deg
JavaFoil+Calcfoil stall+Eppler ext transition |  |  |  | L/D Max: | 128.656 | at alpha= | 3.5 | deg
Re: | 6000000 |  |  | Cd Min: | 0.00459 | at alpha= | -0.5 | deg
Mach: | 0 |  |  | Cl=0 at alpha= | -2.0917 | deg
|  |  |  | @ Cl=0.1, Cd= | 0.0046107
|  |  |  | @ Cl=0.4, Cd= | 0.0046956
|  |  |  | @ Cl=0.6, Cd= | 0.0050309
alpha (deg) | Cl | Cd | Cm | Cl/Cd
-17 | -0.671 | 0.12649 | -0.01 | -5.307
-16.5 | -0.691 | 0.1192 | -0.011 | -5.798
-16 | -0.712 | 0.10938 | -0.012 | -6.505
-15.5 | -0.729 | 0.10317 | -0.013 | -7.063
-15 | -0.744 | 0.09622 | -0.013 | -7.737
-14.5 | -0.758 | 0.08986 | -0.014 | -8.435
-14 | -0.772 | 0.08075 | -0.016 | -9.559
-13.5 | -0.79 | 0.06652 | -0.018 | -11.871
-13 | -0.782 | 0.06407 | -0.019 | -12.212
-12.5 | -0.878 | 0.0182 | -0.025 | -48.24
-12 | -0.882 | 0.01441 | -0.027 | -61.19
-11.5 | -0.874 | 0.01265 | -0.028 | -69.089
-11 | -0.857 | 0.01166 | -0.029 | -73.517
-10.5 | -0.836 | 0.01088 | -0.03 | -76.802
-10 | -0.809 | 0.00965 | -0.031 | -83.812
-9.5 | -0.778 | 0.01013 | -0.031 | -76.788
-9 | -0.741 | 0.00964 | -0.032 | -76.841
-8.5 | -0.7 | 0.00915 | -0.033 | -76.462
-8 | -0.656 | 0.0088 | -0.034 | -74.559
-7.5 | -0.609 | 0.00845 | -0.034 | -72.152
-7 | -0.56 | 0.00812 | -0.035 | -68.964
-6.5 | -0.509 | 0.00791 | -0.036 | -64.342
-6 | -0.456 | 0.00767 | -0.037 | -59.383
-5.5 | -0.401 | 0.00746 | -0.038 | -53.728
-5 | -0.344 | 0.00727 | -0.038 | -47.347
-4.5 | -0.287 | 0.0071 | -0.039 | -40.385
-4 | -0.228 | 0.00693 | -0.04 | -32.909
-3.5 | -0.169 | 0.00676 | -0.041 | -24.953
-3 | -0.109 | 0.00661 | -0.042 | -16.505
-2.5 | -0.049 | 0.00644 | -0.042 | -7.628
-2 | 0.011 | 0.00464 | -0.043 | 2.4
-1.5 | 0.072 | 0.00462 | -0.044 | 15.489
-1 | 0.132 | 0.0046 | -0.045 | 28.764
-0.5 | 0.193 | 0.00459 | -0.046 | 41.963
0 | 0.253 | 0.00459 | -0.047 | 55.171
0.5 | 0.314 | 0.00465 | -0.047 | 67.526
1 | 0.374 | 0.00467 | -0.048 | 80.096
1.5 | 0.435 | 0.00473 | -0.049 | 91.818
2 | 0.495 | 0.00484 | -0.05 | 102.304
2.5 | 0.555 | 0.00493 | -0.051 | 112.612
3 | 0.613 | 0.00506 | -0.051 | 121.218
3.5 | 0.672 | 0.00523 | -0.052 | 128.656
4 | 0.731 | 0.00596 | -0.053 | 122.542
4.5 | 0.787 | 0.00631 | -0.054 | 124.742
5 | 0.839 | 0.00926 | -0.054 | 90.562
5.5 | 0.892 | 0.00962 | -0.055 | 92.674
6 | 0.944 | 0.00997 | -0.056 | 94.665
6.5 | 0.993 | 0.01037 | -0.056 | 95.812
7 | 1.041 | 0.01084 | -0.057 | 95.951
7.5 | 1.085 | 0.0113 | -0.058 | 96.092
8 | 1.128 | 0.01182 | -0.058 | 95.393
8.5 | 1.165 | 0.01237 | -0.059 | 94.175
9 | 1.196 | 0.01299 | -0.06 | 92.105
9.5 | 1.224 | 0.01342 | -0.06 | 91.157
10 | 1.246 | 0.01415 | -0.061 | 88.059
10.5 | 1.263 | 0.01476 | -0.062 | 85.565
11 | 1.275 | 0.01558 | -0.062 | 81.838
11.5 | 1.282 | 0.01645 | -0.063 | 77.915
12 | 1.283 | 0.01742 | -0.063 | 73.678
12.5 | 1.279 | 0.01854 | -0.064 | 69.005
13 | 1.27 | 0.01993 | -0.064 | 63.712
13.5 | 1.252 | 0.02154 | -0.065 | 58.134
14 | 1.227 | 0.02311 | -0.065 | 53.102
14.5 | 1.195 | 0.02538 | -0.066 | 47.105
15 | 1.16 | 0.02784 | -0.066 | 41.665
15.5 | 1.117 | 0.03205 | -0.066 | 34.86
16 | 1.063 | 0.04077 | -0.065 | 26.063
16.5 | 0.93 | 0.09705 | -0.051 | 9.578
17 | 0.879 | 0.11686 | -0.045 | 7.521

## 82. Re 6M Mach 0.00 (2)
BIGFOIL.COM POLAR EXPORT
NACA65-314 a=0.6
NACA65-314 a=0.6 |  |  |  | Cl Max: | 1.6939 | at alpha= | 20 | deg
XFOIL ncrit=9 |  |  |  | L/D Max: | 128.876 | at alpha= | 2.5 | deg
Re: | 6000000 |  |  | Cd Min: | 0.05532 | at alpha= | 20 | deg
Mach: | 0 |  |  | Cl=0 at alpha= | -2.1883 | deg
|  |  |  | @ Cl=0.1, Cd= | 0.004795
|  |  |  | @ Cl=0.4, Cd= | 0.0037736
|  |  |  | @ Cl=0.6, Cd= | 0.0052504
alpha (deg) | Cl | Cd | Cm | Cl/Cd
-20 | -1.4964 | 0.03882 | -0.0715 | -38.5471
-19.5 | -1.4992 | 0.03396 | -0.072 | -44.1461
-19 | -1.4949 | 0.0301 | -0.0716 | -49.6645
-18.5 | -1.4872 | 0.02682 | -0.0704 | -55.4512
-17.5 | -1.4497 | 0.02216 | -0.0682 | -65.4197
-17 | -1.4375 | 0.02051 | -0.0643 | -70.0878
-16.5 | -1.4164 | 0.01916 | -0.0612 | -73.9248
-16 | -1.3929 | 0.01805 | -0.0578 | -77.169
-15.5 | -1.3702 | 0.01707 | -0.0537 | -80.2695
-15 | -1.3435 | 0.01627 | -0.0498 | -82.5753
-14.5 | -1.305 | 0.01549 | -0.0479 | -84.2479
-14 | -1.2638 | 0.01475 | -0.0463 | -85.6814
-13.5 | -1.2189 | 0.01414 | -0.0453 | -86.2023
-13 | -1.1722 | 0.01356 | -0.0445 | -86.4454
-12.5 | -1.1244 | 0.01301 | -0.0438 | -86.4258
-12 | -1.0796 | 0.01208 | -0.0427 | -89.3709
-11.5 | -1.031 | 0.01141 | -0.0421 | -90.3593
-11 | -0.9804 | 0.01088 | -0.0417 | -90.1103
-10.5 | -0.9287 | 0.01041 | -0.0416 | -89.2123
-10 | -0.8762 | 0.00996 | -0.0415 | -87.9719
-9.5 | -0.8228 | 0.00957 | -0.0415 | -85.977
-9 | -0.769 | 0.00917 | -0.0416 | -83.8604
-8.5 | -0.7146 | 0.00882 | -0.0418 | -81.0204
-8 | -0.6596 | 0.00849 | -0.0421 | -77.6914
-7.5 | -0.6056 | 0.008 | -0.0421 | -75.7
-6.5 | -0.4937 | 0.00743 | -0.0429 | -66.4468
-6 | -0.4372 | 0.0072 | -0.0434 | -60.7222
-5.5 | -0.3806 | 0.00696 | -0.0439 | -54.6839
-5 | -0.3236 | 0.00669 | -0.0444 | -48.3707
-4.5 | -0.2663 | 0.00651 | -0.0451 | -40.9063
-4 | -0.2088 | 0.00633 | -0.0457 | -32.9858
-3.5 | -0.1512 | 0.00613 | -0.0463 | -24.6656
-3 | -0.0934 | 0.00596 | -0.047 | -15.6711
-2.5 | -0.0356 | 0.00579 | -0.0477 | -6.1485
-2 | 0.0215 | 0.00546 | -0.0483 | 3.9377
-1.5 | 0.0778 | 0.005 | -0.0489 | 15.56
-1 | 0.1341 | 0.00448 | -0.0496 | 29.933
-0.5 | 0.1903 | 0.00392 | -0.0503 | 48.5459
0 | 0.248 | 0.00373 | -0.051 | 66.4879
0.5 | 0.3068 | 0.00373 | -0.0519 | 82.252
1 | 0.3655 | 0.00375 | -0.0527 | 97.4667
1.5 | 0.4241 | 0.00379 | -0.0536 | 111.8997
2 | 0.4825 | 0.00386 | -0.0544 | 125
2.5 | 0.5387 | 0.00418 | -0.0549 | 128.8756
3 | 0.5887 | 0.00508 | -0.0545 | 115.8858
3.5 | 0.6391 | 0.00584 | -0.0542 | 109.4349
4.5 | 0.7368 | 0.00733 | -0.0529 | 100.5184
5 | 0.7859 | 0.00793 | -0.0522 | 99.1047
5.5 | 0.8369 | 0.00832 | -0.0518 | 100.5889
6 | 0.8882 | 0.00865 | -0.0515 | 102.6821
6.5 | 0.9394 | 0.00895 | -0.0512 | 104.9609
7 | 0.9886 | 0.00933 | -0.0505 | 105.9593
7.5 | 1.0375 | 0.00965 | -0.0497 | 107.513
8 | 1.0837 | 0.01005 | -0.0485 | 107.8308
8.5 | 1.1273 | 0.01049 | -0.0469 | 107.4643
9 | 1.1678 | 0.01087 | -0.0446 | 107.4333
9.5 | 1.2026 | 0.01128 | -0.0412 | 106.6135
10 | 1.2335 | 0.01196 | -0.0376 | 103.1355
10.5 | 1.2657 | 0.01273 | -0.0345 | 99.4266
11 | 1.299 | 0.01355 | -0.0317 | 95.8672
11.5 | 1.3322 | 0.01444 | -0.0292 | 92.2576
12 | 1.3642 | 0.01545 | -0.0267 | 88.2977
12.5 | 1.394 | 0.01665 | -0.0241 | 83.7237
13 | 1.4218 | 0.01803 | -0.0215 | 78.8575
13.5 | 1.4513 | 0.01938 | -0.0193 | 74.8865
14 | 1.4805 | 0.02078 | -0.0173 | 71.2464
14.5 | 1.508 | 0.02236 | -0.0153 | 67.4419
15 | 1.5343 | 0.02407 | -0.0133 | 63.7432
15.5 | 1.5574 | 0.02605 | -0.0113 | 59.785
16 | 1.5783 | 0.02829 | -0.0094 | 55.79
16.5 | 1.5986 | 0.0307 | -0.0076 | 52.0717
17 | 1.619 | 0.03319 | -0.0062 | 48.7798
17.5 | 1.6389 | 0.03583 | -0.0049 | 45.741
18 | 1.6564 | 0.03879 | -0.0039 | 42.7017
18.5 | 1.6706 | 0.04217 | -0.0029 | 39.6158
19 | 1.6812 | 0.04608 | -0.0022 | 36.4844
19.5 | 1.6894 | 0.05037 | -0.0018 | 33.5398
20 | 1.6939 | 0.05532 | -0.0018 | 30.62

## 83. Re 6M Mach 0.10 (1)
BIGFOIL.COM POLAR EXPORT
NACA65-314 a=0.6
NACA65-314 a=0.6 |  |  |  | Cl Max: | 1.273 | at alpha= | 11.5 | deg
JavaFoil+Calcfoil stall+Eppler ext transition |  |  |  | L/D Max: | 128.325 | at alpha= | 3.5 | deg
Re: | 6000000 |  |  | Cd Min: | 0.00458 | at alpha= | -1 | deg
Mach: | 0.1 |  |  | Cl=0 at alpha= | -2.0917 | deg
|  |  |  | @ Cl=0.1, Cd= | 0.0045908
|  |  |  | @ Cl=0.4, Cd= | 0.0046975
|  |  |  | @ Cl=0.6, Cd= | 0.0050641
alpha (deg) | Cl | Cd | Cm | Cl/Cd
-17 | -0.63 | 0.12802 | -0.01 | -4.925
-16.5 | -0.654 | 0.1214 | -0.011 | -5.387
-16 | -0.677 | 0.11182 | -0.012 | -6.055
-15.5 | -0.698 | 0.10571 | -0.012 | -6.605
-15 | -0.717 | 0.09899 | -0.013 | -7.243
-14.5 | -0.734 | 0.09265 | -0.014 | -7.919
-14 | -0.748 | 0.08586 | -0.015 | -8.711
-13.5 | -0.76 | 0.07694 | -0.016 | -9.873
-13 | -0.756 | 0.07362 | -0.017 | -10.265
-12.5 | -0.829 | 0.02911 | -0.024 | -28.486
-12 | -0.864 | 0.01574 | -0.027 | -54.919
-11.5 | -0.864 | 0.01307 | -0.028 | -66.065
-11 | -0.85 | 0.01197 | -0.029 | -70.984
-10.5 | -0.831 | 0.01105 | -0.03 | -75.246
-10 | -0.806 | 0.01051 | -0.031 | -76.655
-9.5 | -0.777 | 0.01027 | -0.032 | -75.667
-9 | -0.741 | 0.00976 | -0.032 | -75.904
-8.5 | -0.701 | 0.00924 | -0.033 | -75.791
-8 | -0.657 | 0.00883 | -0.034 | -74.414
-7.5 | -0.611 | 0.00845 | -0.035 | -72.303
-7 | -0.562 | 0.00823 | -0.035 | -68.309
-6.5 | -0.511 | 0.0079 | -0.036 | -64.621
-6 | -0.458 | 0.00767 | -0.037 | -59.669
-5.5 | -0.402 | 0.00745 | -0.038 | -54.013
-5 | -0.346 | 0.00726 | -0.039 | -47.616
-4.5 | -0.288 | 0.00709 | -0.039 | -40.633
-4 | -0.229 | 0.00692 | -0.04 | -33.125
-3.5 | -0.17 | 0.00675 | -0.041 | -25.128
-3 | -0.11 | 0.00659 | -0.042 | -16.63
-2.5 | -0.049 | 0.00647 | -0.043 | -7.622
-2 | 0.011 | 0.00468 | -0.043 | 2.391
-1.5 | 0.072 | 0.0046 | -0.044 | 15.614
-1 | 0.133 | 0.00458 | -0.045 | 28.999
-0.5 | 0.194 | 0.00458 | -0.046 | 42.301
0 | 0.255 | 0.00462 | -0.047 | 55.141
0.5 | 0.315 | 0.00463 | -0.048 | 68.086
1 | 0.376 | 0.00467 | -0.048 | 80.608
1.5 | 0.437 | 0.00474 | -0.049 | 92.099
2 | 0.498 | 0.00486 | -0.05 | 102.288
2.5 | 0.558 | 0.00497 | -0.051 | 112.337
3 | 0.616 | 0.0051 | -0.052 | 120.9
3.5 | 0.676 | 0.00527 | -0.052 | 128.325
4 | 0.734 | 0.00598 | -0.053 | 122.727
4.5 | 0.791 | 0.00632 | -0.054 | 125.075
5 | 0.842 | 0.00932 | -0.054 | 90.404
5.5 | 0.896 | 0.00967 | -0.055 | 92.637
6 | 0.947 | 0.01006 | -0.056 | 94.201
6.5 | 0.997 | 0.01043 | -0.057 | 95.54
7 | 1.044 | 0.01093 | -0.057 | 95.548
7.5 | 1.089 | 0.01139 | -0.058 | 95.625
8 | 1.131 | 0.01193 | -0.059 | 94.815
8.5 | 1.167 | 0.01249 | -0.059 | 93.466
9 | 1.198 | 0.01314 | -0.06 | 91.152
9.5 | 1.224 | 0.01367 | -0.061 | 89.51
10 | 1.244 | 0.01432 | -0.061 | 86.88
10.5 | 1.26 | 0.01496 | -0.062 | 84.208
11 | 1.269 | 0.01586 | -0.063 | 80.055
11.5 | 1.273 | 0.01671 | -0.063 | 76.183
12 | 1.272 | 0.01772 | -0.064 | 71.765
12.5 | 1.264 | 0.01898 | -0.064 | 66.591
13 | 1.25 | 0.02044 | -0.065 | 61.161
13.5 | 1.228 | 0.02213 | -0.065 | 55.5
14 | 1.197 | 0.02406 | -0.066 | 49.731
14.5 | 1.16 | 0.0265 | -0.066 | 43.754
15 | 1.117 | 0.02957 | -0.066 | 37.783
15.5 | 1.063 | 0.03655 | -0.065 | 29.075
16 | 0.921 | 0.09196 | -0.051 | 10.013
16.5 | 0.862 | 0.11461 | -0.043 | 7.525

## 84. Re 6M Mach 0.10 (2)
BIGFOIL.COM POLAR EXPORT
NACA65-314 a=0.6
NACA65-314 a=0.6 |  |  |  | Cl Max: | 1.681 | at alpha= | 20 | deg
XFOIL ncrit=9 |  |  |  | L/D Max: | 125.803 | at alpha= | 2 | deg
Re: | 6000000 |  |  | Cd Min: | 0.05943 | at alpha= | 20 | deg
Mach: | 0.1 |  |  | Cl=0 at alpha= | -2.1901 | deg
|  |  |  | @ Cl=0.1, Cd= | 0.0048119
|  |  |  | @ Cl=0.4, Cd= | 0.0037773
|  |  |  | @ Cl=0.6, Cd= | 0.0052074
alpha (deg) | Cl | Cd | Cm | Cl/Cd
-20 | -1.4371 | 0.04772 | -0.0721 | -30.1153
-19.5 | -1.4571 | 0.04025 | -0.0744 | -36.2012
-19 | -1.4629 | 0.03491 | -0.0751 | -41.9049
-18.5 | -1.4643 | 0.03041 | -0.0747 | -48.1519
-17 | -1.4271 | 0.02219 | -0.0696 | -64.3128
-16.5 | -1.408 | 0.02054 | -0.0666 | -68.5492
-16 | -1.3857 | 0.01917 | -0.0633 | -72.2848
-15.5 | -1.3626 | 0.018 | -0.0595 | -75.7
-15 | -1.3407 | 0.01699 | -0.0549 | -78.9111
-14.5 | -1.3093 | 0.01614 | -0.0515 | -81.1214
-14 | -1.2697 | 0.01529 | -0.0494 | -83.0412
-13.5 | -1.2255 | 0.01461 | -0.048 | -83.8809
-13 | -1.1794 | 0.01395 | -0.0468 | -84.5448
-12.5 | -1.1317 | 0.01334 | -0.0459 | -84.8351
-12 | -1.0842 | 0.01261 | -0.0449 | -85.9794
-11.5 | -1.0379 | 0.01169 | -0.0437 | -88.7853
-11 | -0.9874 | 0.01108 | -0.0432 | -89.1155
-10.5 | -0.9353 | 0.01058 | -0.0428 | -88.4026
-10 | -0.8824 | 0.0101 | -0.0426 | -87.3663
-9.5 | -0.8286 | 0.00969 | -0.0425 | -85.5108
-9 | -0.7744 | 0.00926 | -0.0425 | -83.6285
-8.5 | -0.7196 | 0.0089 | -0.0426 | -80.8539
-8 | -0.6641 | 0.00856 | -0.0428 | -77.5818
-7.5 | -0.6096 | 0.00806 | -0.0428 | -75.6328
-7 | -0.5537 | 0.00775 | -0.043 | -71.4452
-6.5 | -0.497 | 0.00747 | -0.0434 | -66.5328
-6 | -0.44 | 0.00723 | -0.0439 | -60.8575
-5.5 | -0.3829 | 0.00699 | -0.0443 | -54.7783
-5 | -0.3256 | 0.00671 | -0.0448 | -48.5246
-4.5 | -0.2679 | 0.00652 | -0.0454 | -41.089
-4 | -0.21 | 0.00635 | -0.046 | -33.0709
-3.5 | -0.152 | 0.00614 | -0.0466 | -24.7557
-3 | -0.0938 | 0.00598 | -0.0473 | -15.6856
-2.5 | -0.0357 | 0.0058 | -0.048 | -6.1552
-2 | 0.0219 | 0.00548 | -0.0486 | 3.9964
-1.5 | 0.0784 | 0.00501 | -0.0492 | 15.6487
-1 | 0.1351 | 0.00449 | -0.0499 | 30.0891
-0.5 | 0.1915 | 0.00393 | -0.0505 | 48.7277
0 | 0.2496 | 0.00373 | -0.0513 | 66.9169
0.5 | 0.3087 | 0.00373 | -0.0522 | 82.7614
1 | 0.3678 | 0.00375 | -0.053 | 98.08
1.5 | 0.4268 | 0.0038 | -0.0539 | 112.3158
2 | 0.4856 | 0.00386 | -0.0547 | 125.8031
3 | 0.5923 | 0.00509 | -0.0548 | 116.3654
3.5 | 0.6428 | 0.00586 | -0.0544 | 109.6928
4 | 0.6915 | 0.00668 | -0.0537 | 103.518
4.5 | 0.7404 | 0.00738 | -0.053 | 100.3252
5 | 0.7897 | 0.00798 | -0.0522 | 98.9599
5.5 | 0.841 | 0.00837 | -0.0518 | 100.4779
6 | 0.8925 | 0.0087 | -0.0514 | 102.5862
6.5 | 0.9438 | 0.00901 | -0.051 | 104.7503
7 | 0.9932 | 0.00939 | -0.0502 | 105.7721
7.5 | 1.042 | 0.00972 | -0.0493 | 107.2016
8 | 1.0877 | 0.01015 | -0.0479 | 107.1626
9 | 1.1669 | 0.01095 | -0.0426 | 106.5662
10 | 1.2336 | 0.01219 | -0.0358 | 101.1977
11 | 1.3005 | 0.01385 | -0.0301 | 93.8989
11.5 | 1.3338 | 0.0148 | -0.0275 | 90.1216
12 | 1.3653 | 0.0159 | -0.0249 | 85.8679
12.5 | 1.3943 | 0.01723 | -0.0222 | 80.9228
13 | 1.4227 | 0.01865 | -0.0196 | 76.2842
13.5 | 1.4535 | 0.01999 | -0.0175 | 72.7114
14 | 1.4824 | 0.0215 | -0.0153 | 68.9488
14.5 | 1.5093 | 0.0232 | -0.0132 | 65.056
15 | 1.5349 | 0.02504 | -0.0111 | 61.2979
15.5 | 1.5556 | 0.02732 | -0.0089 | 56.94
16 | 1.5753 | 0.02979 | -0.0069 | 52.8802
16.5 | 1.5985 | 0.03211 | -0.0053 | 49.782
17 | 1.6186 | 0.03477 | -0.0039 | 46.5516
17.5 | 1.6363 | 0.03776 | -0.0026 | 43.3342
18 | 1.6516 | 0.04108 | -0.0015 | 40.2045
18.5 | 1.6622 | 0.04502 | -0.0005 | 36.9214
19 | 1.669 | 0.04954 | 0.0001 | 33.6899
19.5 | 1.6763 | 0.05425 | 0.0002 | 30.8995
20 | 1.681 | 0.05943 | -0.0001 | 28.2854

## 85. Re 6M Mach 0.25 (1)
BIGFOIL.COM POLAR EXPORT
NACA65-314 a=0.6
NACA65-314 a=0.6 |  |  |  | Cl Max: | 1.225 | at alpha= | 10 | deg
JavaFoil+Calcfoil stall+Eppler ext transition |  |  |  | L/D Max: | 130.416 | at alpha= | 3.5 | deg
Re: | 6000000 |  |  | Cd Min: | 0.00459 | at alpha= | -0.5 | deg
Mach: | 0.25 |  |  | Cl=0 at alpha= | -2.0887 | deg
|  |  |  | @ Cl=0.1, Cd= | 0.0046276
|  |  |  | @ Cl=0.4, Cd= | 0.0047526
|  |  |  | @ Cl=0.6, Cd= | 0.0050885
alpha (deg) | Cl | Cd | Cm | Cl/Cd
-15.5 | -0.429 | 0.11684 | -0.011 | -3.672
-15 | -0.484 | 0.11293 | -0.011 | -4.285
-14.5 | -0.534 | 0.10617 | -0.012 | -5.031
-14 | -0.579 | 0.09837 | -0.012 | -5.883
-13.5 | -0.614 | 0.09261 | -0.013 | -6.625
-13 | -0.634 | 0.08652 | -0.013 | -7.322
-12.5 | -0.65 | 0.07931 | -0.015 | -8.19
-12 | -0.661 | 0.07282 | -0.016 | -9.072
-11.5 | -0.665 | 0.06751 | -0.017 | -9.854
-11 | -0.778 | 0.0157 | -0.029 | -49.543
-10.5 | -0.784 | 0.01285 | -0.03 | -61.007
-10 | -0.778 | 0.01121 | -0.031 | -69.458
-9.5 | -0.759 | 0.01064 | -0.032 | -71.301
-9 | -0.735 | 0.01023 | -0.033 | -71.868
-8.5 | -0.701 | 0.00976 | -0.034 | -71.813
-8 | -0.662 | 0.00924 | -0.035 | -71.63
-7.5 | -0.618 | 0.00879 | -0.036 | -70.316
-7 | -0.571 | 0.00844 | -0.036 | -67.68
-6.5 | -0.52 | 0.0081 | -0.037 | -64.233
-6 | -0.467 | 0.00788 | -0.038 | -59.311
-5.5 | -0.412 | 0.00759 | -0.039 | -54.258
-5 | -0.354 | 0.00738 | -0.04 | -48.041
-4.5 | -0.295 | 0.0072 | -0.041 | -41.042
-4 | -0.235 | 0.00701 | -0.041 | -33.524
-3.5 | -0.174 | 0.00686 | -0.042 | -25.387
-3 | -0.113 | 0.00669 | -0.043 | -16.823
-2.5 | -0.051 | 0.00653 | -0.044 | -7.767
-2 | 0.011 | 0.00472 | -0.045 | 2.437
-1.5 | 0.074 | 0.00464 | -0.046 | 15.929
-1 | 0.137 | 0.00461 | -0.046 | 29.597
-0.5 | 0.199 | 0.00459 | -0.047 | 43.329
0 | 0.262 | 0.00464 | -0.048 | 56.394
0.5 | 0.324 | 0.0047 | -0.049 | 69.012
1 | 0.387 | 0.00474 | -0.05 | 81.551
1.5 | 0.449 | 0.0048 | -0.051 | 93.511
2 | 0.511 | 0.00489 | -0.051 | 104.498
2.5 | 0.574 | 0.00504 | -0.052 | 113.914
3 | 0.633 | 0.00515 | -0.053 | 123.016
3.5 | 0.694 | 0.00532 | -0.054 | 130.416
4 | 0.753 | 0.00589 | -0.055 | 127.842
4.5 | 0.811 | 0.00634 | -0.055 | 128.078
5 | 0.862 | 0.00964 | -0.056 | 89.46
5.5 | 0.916 | 0.01001 | -0.057 | 91.536
6 | 0.968 | 0.01043 | -0.057 | 92.781
6.5 | 1.017 | 0.01088 | -0.058 | 93.493
7 | 1.063 | 0.01144 | -0.059 | 92.962
7.5 | 1.106 | 0.01198 | -0.059 | 92.383
8 | 1.145 | 0.01259 | -0.06 | 90.971
8.5 | 1.177 | 0.01325 | -0.061 | 88.786
9 | 1.2 | 0.01396 | -0.061 | 86
9.5 | 1.217 | 0.01454 | -0.062 | 83.697
10 | 1.225 | 0.01541 | -0.063 | 79.527
10.5 | 1.225 | 0.01639 | -0.063 | 74.743
11 | 1.216 | 0.01739 | -0.064 | 69.916
11.5 | 1.197 | 0.01865 | -0.065 | 64.186
12 | 1.168 | 0.02011 | -0.065 | 58.072
12.5 | 1.129 | 0.02208 | -0.065 | 51.118
13 | 1.074 | 0.02555 | -0.065 | 42.04
13.5 | 0.968 | 0.04233 | -0.061 | 22.871
14 | 0.809 | 0.09658 | -0.039 | 8.373
14.5 | 0.739 | 0.10665 | -0.035 | 6.927
15 | 0.666 | 0.11396 | -0.034 | 5.843

## 86. Re 6M Mach 0.25 (2)
BIGFOIL.COM POLAR EXPORT
NACA65-314 a=0.6
NACA65-314 a=0.6 |  |  |  | Cl Max: | 1.5943 | at alpha= | 18 | deg
XFOIL ncrit=9 |  |  |  | L/D Max: | 133.207 | at alpha= | 2.5 | deg
Re: | 6000000 |  |  | Cd Min: | 0.18574 | at alpha= | -18 | deg
Mach: | 0.25 |  |  | Cl=0 at alpha= | -2.1983 | deg
|  |  |  | @ Cl=0.1, Cd= | 0.0048957
|  |  |  | @ Cl=0.4, Cd= | 0.0037996
|  |  |  | @ Cl=0.6, Cd= | 0.0049311
alpha (deg) | Cl | Cd | Cm | Cl/Cd
-18 | -0.6009 | 0.18574 | 0.0034 | -3.2352
-17 | -1.1557 | 0.05597 | -0.0777 | -20.6486
-16.5 | -1.1891 | 0.04469 | -0.0855 | -26.6077
-16 | -1.2018 | 0.03837 | -0.0866 | -31.3213
-15.5 | -1.1967 | 0.034 | -0.0863 | -35.1971
-15 | -1.2114 | 0.02867 | -0.0848 | -42.2532
-14.5 | -1.2173 | 0.02465 | -0.0813 | -49.3834
-14 | -1.2116 | 0.02182 | -0.0768 | -55.527
-13.5 | -1.1885 | 0.02025 | -0.0725 | -58.6914
-13 | -1.1799 | 0.01832 | -0.0654 | -64.405
-12.5 | -1.1481 | 0.01684 | -0.0611 | -68.177
-12 | -1.1081 | 0.01547 | -0.0579 | -71.629
-11.5 | -1.0571 | 0.01476 | -0.0561 | -71.6192
-10.5 | -0.9689 | 0.01183 | -0.0509 | -81.9019
-10 | -0.9149 | 0.01111 | -0.0496 | -82.3492
-9.5 | -0.859 | 0.01054 | -0.0487 | -81.4991
-9 | -0.8032 | 0.00994 | -0.0479 | -80.8048
-8.5 | -0.7463 | 0.00944 | -0.0473 | -79.0572
-8 | -0.6887 | 0.00897 | -0.0468 | -76.7781
-7.5 | -0.6307 | 0.00857 | -0.0466 | -73.5939
-7 | -0.5737 | 0.00801 | -0.0462 | -71.623
-6.5 | -0.5148 | 0.00767 | -0.0462 | -67.1186
-6 | -0.4555 | 0.00739 | -0.0464 | -61.6373
-5.5 | -0.3958 | 0.00713 | -0.0467 | -55.5119
-5 | -0.3364 | 0.00683 | -0.0469 | -49.2533
-4.5 | -0.2766 | 0.00661 | -0.0474 | -41.8457
-4 | -0.2164 | 0.00642 | -0.0479 | -33.7072
-3.5 | -0.1564 | 0.0062 | -0.0484 | -25.2258
-3 | -0.0962 | 0.00606 | -0.049 | -15.8746
-2.5 | -0.0359 | 0.00585 | -0.0497 | -6.1368
-2 | 0.0236 | 0.00557 | -0.0503 | 4.237
-1 | 0.1403 | 0.00454 | -0.0515 | 30.9031
-0.5 | 0.1982 | 0.00396 | -0.0522 | 50.0505
0 | 0.2583 | 0.00375 | -0.053 | 68.88
0.5 | 0.3193 | 0.00377 | -0.0539 | 84.695
1 | 0.3805 | 0.00379 | -0.0548 | 100.3958
1.5 | 0.4415 | 0.00382 | -0.0556 | 115.5759
2 | 0.5023 | 0.0039 | -0.0565 | 128.7949
2.5 | 0.5608 | 0.00421 | -0.057 | 133.2067
3 | 0.6119 | 0.00515 | -0.0564 | 118.8155
3.5 | 0.6627 | 0.00601 | -0.0557 | 110.2662
4.5 | 0.7606 | 0.00764 | -0.0534 | 99.555
5 | 0.8104 | 0.00824 | -0.0523 | 98.3495
5.5 | 0.8632 | 0.00862 | -0.0516 | 100.1392
6 | 0.9154 | 0.00897 | -0.0507 | 102.0513
6.5 | 0.9662 | 0.00936 | -0.0496 | 103.2265
7 | 1.0158 | 0.00973 | -0.0482 | 104.3988
7.5 | 1.0623 | 0.01016 | -0.0462 | 104.5571
8 | 1.0979 | 0.01067 | -0.0421 | 102.896
8.5 | 1.1308 | 0.01117 | -0.0376 | 101.2355
9 | 1.1622 | 0.01171 | -0.033 | 99.2485
9.5 | 1.204 | 0.01261 | -0.031 | 95.4798
10 | 1.2378 | 0.01363 | -0.0276 | 90.8144
10.5 | 1.2742 | 0.01463 | -0.0247 | 87.095
11 | 1.3079 | 0.01584 | -0.0216 | 82.5694
11.5 | 1.3408 | 0.01717 | -0.0186 | 78.0897
12 | 1.3682 | 0.0189 | -0.0152 | 72.3915
12.5 | 1.4008 | 0.02042 | -0.0125 | 68.5994
13 | 1.4312 | 0.02214 | -0.0098 | 64.6432
13.5 | 1.459 | 0.02411 | -0.007 | 60.5143
14 | 1.4842 | 0.02635 | -0.0043 | 56.3264
14.5 | 1.5052 | 0.02902 | -0.0015 | 51.8677
15 | 1.5294 | 0.03164 | 0.0007 | 48.3375
15.5 | 1.5496 | 0.03467 | 0.0029 | 44.6957
16 | 1.5674 | 0.03809 | 0.0049 | 41.1499
16.5 | 1.5786 | 0.04226 | 0.0067 | 37.3545
17 | 1.5857 | 0.04707 | 0.008 | 33.6881
17.5 | 1.5905 | 0.0524 | 0.0087 | 30.3531
18 | 1.5943 | 0.0582 | 0.0088 | 27.3935
18.5 | 1.5873 | 0.06553 | 0.008 | 24.2225
19 | 1.5768 | 0.07381 | 0.0061 | 21.363
19.5 | 1.5593 | 0.08356 | 0.0029 | 18.6608
20 | 1.5338 | 0.09509 | -0.0021 | 16.13

## 87. Re 6M Mach 0.50 (1)
BIGFOIL.COM POLAR EXPORT
NACA65-314 a=0.6
NACA65-314 a=0.6 |  |  |  | Cl Max: | 1.204 | at alpha= | 20 | deg
JavaFoil+Calcfoil stall+Eppler ext transition |  |  |  | L/D Max: | 146.223 | at alpha= | 3.5 | deg
Re: | 6000000 |  |  | Cd Min: | 0.00479 | at alpha= | -1 | deg
Mach: | 0.5 |  |  | Cl=0 at alpha= | -2.0929 | deg
|  |  |  | @ Cl=0.1, Cd= | 0.0047976
|  |  |  | @ Cl=0.4, Cd= | 0.0049226
|  |  |  | @ Cl=0.6, Cd= | 0.0052452
alpha (deg) | Cl | Cd | Cm | Cl/Cd
-20 | -0.985 | 0.1536 | -0.011 | -6.411
-19.5 | -0.958 | 0.14867 | -0.012 | -6.442
-19 | -0.931 | 0.14539 | -0.012 | -6.403
-18.5 | -0.906 | 0.14345 | -0.013 | -6.317
-18 | -0.877 | 0.13934 | -0.013 | -6.294
-17.5 | -0.848 | 0.13437 | -0.013 | -6.315
-17 | -0.821 | 0.12904 | -0.013 | -6.365
-16.5 | -0.794 | 0.12627 | -0.014 | -6.292
-16 | -0.768 | 0.12309 | -0.014 | -6.24
-15.5 | -0.74 | 0.11577 | -0.014 | -6.39
-15 | -0.712 | 0.10828 | -0.014 | -6.574
-14.5 | -0.685 | 0.10064 | -0.015 | -6.807
-14 | -0.658 | 0.0927 | -0.015 | -7.099
-13.5 | -0.63 | 0.10028 | -0.015 | -6.284
-13 | -0.602 | 0.09408 | -0.015 | -6.402
-12.5 | -0.575 | 0.08593 | -0.016 | -6.696
-12 | -0.549 | 0.07782 | -0.017 | -7.049
-11.5 | -0.522 | 0.07253 | -0.018 | -7.194
-11 | -0.498 | 0.06419 | -0.02 | -7.762
-10.5 | -0.464 | 0.07777 | -0.016 | -5.972
-10 | -0.437 | 0.06837 | -0.017 | -6.394
-9.5 | -0.41 | 0.0616 | -0.018 | -6.654
-9 | -0.383 | 0.05607 | -0.019 | -6.838
-8.5 | -0.425 | 0.01291 | -0.037 | -32.94
-8 | -0.327 | 0.05357 | -0.019 | -6.102
-7.5 | -0.299 | 0.04982 | -0.019 | -6.006
-7 | -0.524 | 0.01022 | -0.04 | -51.227
-6.5 | -0.528 | 0.00948 | -0.042 | -55.695
-6 | -0.494 | 0.00886 | -0.043 | -55.71
-5.5 | -0.445 | 0.00844 | -0.043 | -52.706
-5 | -0.388 | 0.00805 | -0.044 | -48.223
-4.5 | -0.326 | 0.00772 | -0.045 | -42.206
-4 | -0.261 | 0.00747 | -0.046 | -34.88
-3.5 | -0.194 | 0.00722 | -0.047 | -26.811
-3 | -0.125 | 0.00702 | -0.048 | -17.878
-2.5 | -0.057 | 0.00685 | -0.049 | -8.249
-2 | 0.013 | 0.00668 | -0.05 | 1.921
-1.5 | 0.083 | 0.0048 | -0.051 | 17.199
-1 | 0.153 | 0.00479 | -0.052 | 31.845
-0.5 | 0.223 | 0.00479 | -0.053 | 46.429
0 | 0.292 | 0.00483 | -0.054 | 60.514
0.5 | 0.362 | 0.00489 | -0.055 | 74.111
1 | 0.432 | 0.00495 | -0.056 | 87.35
1.5 | 0.502 | 0.00505 | -0.057 | 99.365
2 | 0.572 | 0.00516 | -0.057 | 110.714
2.5 | 0.641 | 0.00537 | -0.058 | 119.496
3 | 0.706 | 0.00533 | -0.059 | 132.375
3.5 | 0.773 | 0.00528 | -0.06 | 146.223
4 | 0.834 | 0.00692 | -0.061 | 120.583
4.5 | 0.889 | 0.01064 | -0.061 | 83.518
5 | 0.946 | 0.0112 | -0.062 | 84.538
5.5 | 0.999 | 0.01184 | -0.063 | 84.415
6 | 1.046 | 0.01252 | -0.063 | 83.57
6.5 | 1.083 | 0.01332 | -0.064 | 81.274
7 | 1.105 | 0.01428 | -0.065 | 77.367
7.5 | 1.101 | 0.01539 | -0.066 | 71.539
8 | 1.039 | 0.01694 | -0.066 | 61.358
8.5 | 0.699 | 0.01826 | -0.067 | 38.273
9 | 0.608 | 0.0609 | -0.032 | 9.985
9.5 | 0.762 | 0.01942 | -0.069 | 39.237
10 | 0.791 | 0.02115 | -0.069 | 37.424
10.5 | 0.818 | 0.02356 | -0.069 | 34.703
11 | 0.717 | 0.07613 | -0.037 | 9.422
11.5 | 0.882 | 0.02442 | -0.071 | 36.117
12 | 0.904 | 0.02823 | -0.071 | 32.02
12.5 | 0.801 | 0.08561 | -0.042 | 9.351
13 | 0.825 | 0.09539 | -0.041 | 8.649
13.5 | 0.851 | 0.09194 | -0.041 | 9.26
14 | 0.878 | 0.09939 | -0.041 | 8.829
14.5 | 0.906 | 0.10787 | -0.044 | 8.403
15 | 0.936 | 0.11339 | -0.047 | 8.255
15.5 | 0.958 | 0.1148 | -0.044 | 8.346
16 | 0.985 | 0.11877 | -0.045 | 8.292
16.5 | 1.018 | 0.12239 | -0.05 | 8.318
17 | 1.052 | 0.12613 | -0.054 | 8.345
17.5 | 1.066 | 0.13367 | -0.049 | 7.972
18 | 1.096 | 0.13687 | -0.051 | 8.005
18.5 | 1.135 | 0.13528 | -0.057 | 8.387
19 | 1.168 | 0.13876 | -0.06 | 8.418
19.5 | 1.173 | 0.14978 | -0.053 | 7.831
20 | 1.204 | 0.1543 | -0.055 | 7.8

## 88. Re 6M Mach 0.50 (2)
BIGFOIL.COM POLAR EXPORT
NACA65-314 a=0.6
NACA65-314 a=0.6 |  |  |  | Cl Max: | 1.2044 | at alpha= | 10 | deg
XFOIL ncrit=9 |  |  |  | L/D Max: | 141.667 | at alpha= | 2 | deg
Re: | 6000000 |  |  | Cd Min: | 0.23889 | at alpha= | -19.5 | deg
Mach: | 0.5 |  |  | Cl=0 at alpha= | -2.2341 | deg
|  |  |  | @ Cl=0.1, Cd= | 0.0054589
|  |  |  | @ Cl=0.4, Cd= | 0.0038984
|  |  |  | @ Cl=0.6, Cd= | 0.0043198
alpha (deg) | Cl | Cd | Cm | Cl/Cd
-19.5 | -0.6615 | 0.23889 | 0.0269 | -2.7691
-19 | -0.645 | 0.23147 | 0.0235 | -2.7865
-18.5 | -0.6257 | 0.22271 | 0.0184 | -2.8095
-18 | -0.6091 | 0.21271 | 0.013 | -2.8635
-17 | -0.5673 | 0.19696 | 0.003 | -2.8803
-16.5 | -0.5501 | 0.18774 | -0.0023 | -2.9301
-16 | -0.5295 | 0.17993 | -0.0072 | -2.9428
-15.5 | -0.5093 | 0.17206 | -0.0121 | -2.96
-15 | -0.4953 | 0.16229 | -0.0175 | -3.0519
-14.5 | -0.479 | 0.15375 | -0.0226 | -3.1154
-14 | -0.4611 | 0.14575 | -0.0274 | -3.1636
-13.5 | -0.4469 | 0.13705 | -0.0325 | -3.2609
-13 | -0.4388 | 0.12704 | -0.0382 | -3.454
-12.5 | -0.4351 | 0.11652 | -0.0442 | -3.7341
-12 | -0.4348 | 0.10594 | -0.0504 | -4.1042
-11.5 | -0.4419 | 0.09466 | -0.0574 | -4.6683
-11 | -0.4526 | 0.08345 | -0.0645 | -5.4236
-10.5 | -0.4675 | 0.07173 | -0.0723 | -6.5175
-10 | -0.4895 | 0.05663 | -0.0843 | -8.6438
-9.5 | -0.5178 | 0.04589 | -0.0919 | -11.2835
-9 | -0.5543 | 0.03745 | -0.0946 | -14.8011
-8.5 | -0.5899 | 0.03121 | -0.0915 | -18.901
-8 | -0.6237 | 0.02598 | -0.0827 | -24.0069
-7.5 | -0.6377 | 0.01891 | -0.0754 | -33.7229
-7 | -0.6257 | 0.01265 | -0.0686 | -49.4625
-6.5 | -0.5792 | 0.00999 | -0.064 | -57.978
-6 | -0.5181 | 0.00879 | -0.061 | -58.942
-5.5 | -0.4519 | 0.00805 | -0.0591 | -56.1366
-5 | -0.3832 | 0.00754 | -0.0579 | -50.8223
-4.5 | -0.314 | 0.00713 | -0.0572 | -44.0393
-4 | -0.2451 | 0.00679 | -0.0568 | -36.0972
-3.5 | -0.1752 | 0.00653 | -0.0569 | -26.83
-3 | -0.106 | 0.0063 | -0.0571 | -16.8254
-2.5 | -0.0367 | 0.00612 | -0.0575 | -5.9967
-2 | 0.0323 | 0.0059 | -0.0581 | 5.4746
-1.5 | 0.0989 | 0.00547 | -0.0585 | 18.0804
-1 | 0.1642 | 0.00481 | -0.059 | 34.1372
-0.5 | 0.2288 | 0.00408 | -0.0595 | 56.0784
0 | 0.2975 | 0.0039 | -0.0604 | 76.2821
0.5 | 0.3678 | 0.00388 | -0.0615 | 94.7938
1 | 0.4379 | 0.00392 | -0.0625 | 111.7092
1.5 | 0.508 | 0.004 | -0.0634 | 127
2 | 0.578 | 0.00408 | -0.0643 | 141.6667
3 | 0.7 | 0.00541 | -0.0629 | 129.39
3.5 | 0.7471 | 0.00665 | -0.06 | 112.3459
4 | 0.7876 | 0.00787 | -0.0556 | 100.0762
4.5 | 0.8269 | 0.00885 | -0.0508 | 93.435
5 | 0.8626 | 0.00947 | -0.0448 | 91.0876
5.5 | 0.9012 | 0.01019 | -0.0396 | 88.4396
6 | 0.9441 | 0.01098 | -0.0353 | 85.9836
6.5 | 0.9855 | 0.01195 | -0.0309 | 82.4686
7 | 1.0276 | 0.013 | -0.0266 | 79.0462
7.5 | 1.0645 | 0.01436 | -0.0216 | 74.1295
8 | 1.1009 | 0.0158 | -0.0166 | 69.6772
8.5 | 1.1546 | 0.01755 | -0.0151 | 65.7892
9 | 1.1781 | 0.01971 | -0.0085 | 59.7717
9.5 | 1.1992 | 0.02263 | -0.0028 | 52.9916
10 | 1.2044 | 0.02671 | 0.0034 | 45.0917
10.5 | 1.1965 | 0.03194 | 0.0096 | 37.4609
11 | 1.1825 | 0.03836 | 0.0146 | 30.8264
11.5 | 1.1624 | 0.04615 | 0.0172 | 25.1874
12 | 1.1244 | 0.05656 | 0.017 | 19.8798
12.5 | 1.0877 | 0.06828 | 0.0137 | 15.93
13 | 1.0531 | 0.08131 | 0.0076 | 12.9517
13.5 | 1.0224 | 0.0956 | -0.0009 | 10.6946
14 | 0.9959 | 0.11105 | -0.0112 | 8.968
14.5 | 0.9759 | 0.12659 | -0.0215 | 7.7091
15 | 0.9576 | 0.14202 | -0.031 | 6.7427

## 89. Re 7M Mach 0.00 (1)
BIGFOIL.COM POLAR EXPORT
NACA65-314 a=0.6
NACA65-314 a=0.6 |  |  |  | Cl Max: | 1.285 | at alpha= | 12 | deg
JavaFoil+Calcfoil stall+Eppler ext transition |  |  |  | L/D Max: | 124.754 | at alpha= | 3.5 | deg
Re: | 7000000 |  |  | Cd Min: | 0.00454 | at alpha= | -1 | deg
Mach: | 0 |  |  | Cl=0 at alpha= | -2.0917 | deg
|  |  |  | @ Cl=0.1, Cd= | 0.004556
|  |  |  | @ Cl=0.4, Cd= | 0.0046628
|  |  |  | @ Cl=0.6, Cd= | 0.0050386
alpha (deg) | Cl | Cd | Cm | Cl/Cd
-17.5 | -0.652 | 0.1278 | -0.011 | -5.102
-17 | -0.672 | 0.12481 | -0.011 | -5.381
-16.5 | -0.692 | 0.11841 | -0.011 | -5.841
-16 | -0.713 | 0.10753 | -0.012 | -6.627
-15.5 | -0.73 | 0.1011 | -0.013 | -7.223
-15 | -0.747 | 0.09391 | -0.014 | -7.951
-14.5 | -0.761 | 0.08672 | -0.015 | -8.776
-14 | -0.778 | 0.07606 | -0.017 | -10.228
-13.5 | -0.859 | 0.03085 | -0.023 | -27.831
-13 | -0.855 | 0.02831 | -0.023 | -30.217
-12.5 | -0.889 | 0.01584 | -0.026 | -56.092
-12 | -0.886 | 0.01352 | -0.027 | -65.564
-11.5 | -0.876 | 0.01213 | -0.028 | -72.238
-11 | -0.859 | 0.01127 | -0.029 | -76.197
-10.5 | -0.837 | 0.01057 | -0.03 | -79.232
-10 | -0.812 | 0.01039 | -0.031 | -78.12
-9.5 | -0.778 | 0.00991 | -0.031 | -78.543
-9 | -0.741 | 0.00941 | -0.032 | -78.69
-8.5 | -0.7 | 0.00895 | -0.033 | -78.236
-8 | -0.656 | 0.00853 | -0.034 | -76.919
-7.5 | -0.609 | 0.00825 | -0.034 | -73.83
-7 | -0.56 | 0.00796 | -0.035 | -70.406
-6.5 | -0.509 | 0.00773 | -0.036 | -65.878
-6 | -0.456 | 0.00751 | -0.037 | -60.654
-5.5 | -0.401 | 0.00731 | -0.038 | -54.831
-5 | -0.344 | 0.00707 | -0.038 | -48.681
-4.5 | -0.287 | 0.0069 | -0.039 | -41.548
-4 | -0.228 | 0.00679 | -0.04 | -33.582
-3.5 | -0.169 | 0.00663 | -0.041 | -25.467
-3 | -0.109 | 0.00648 | -0.042 | -16.83
-2.5 | -0.049 | 0.00632 | -0.042 | -7.773
-2 | 0.011 | 0.00463 | -0.043 | 2.407
-1.5 | 0.072 | 0.00457 | -0.044 | 15.647
-1 | 0.132 | 0.00454 | -0.045 | 29.145
-0.5 | 0.193 | 0.00454 | -0.046 | 42.471
0 | 0.253 | 0.00457 | -0.047 | 55.453
0.5 | 0.314 | 0.00462 | -0.047 | 67.965
1 | 0.374 | 0.00465 | -0.048 | 80.479
1.5 | 0.435 | 0.00468 | -0.049 | 92.901
2 | 0.495 | 0.00479 | -0.05 | 103.298
2.5 | 0.555 | 0.00493 | -0.051 | 112.701
3 | 0.613 | 0.00507 | -0.051 | 120.978
3.5 | 0.672 | 0.00539 | -0.052 | 124.754
4 | 0.731 | 0.00616 | -0.053 | 118.61
4.5 | 0.787 | 0.00663 | -0.054 | 118.733
5 | 0.84 | 0.00905 | -0.054 | 92.789
5.5 | 0.893 | 0.00937 | -0.055 | 95.285
6 | 0.944 | 0.00973 | -0.056 | 97.028
6.5 | 0.994 | 0.0101 | -0.056 | 98.467
7 | 1.041 | 0.01056 | -0.057 | 98.625
7.5 | 1.087 | 0.01099 | -0.058 | 98.867
8 | 1.129 | 0.0115 | -0.058 | 98.117
8.5 | 1.166 | 0.01203 | -0.059 | 96.864
9 | 1.198 | 0.01264 | -0.06 | 94.73
9.5 | 1.225 | 0.01318 | -0.06 | 92.94
10 | 1.247 | 0.01377 | -0.061 | 90.587
10.5 | 1.265 | 0.01437 | -0.062 | 88.01
11 | 1.277 | 0.01514 | -0.062 | 84.302
11.5 | 1.283 | 0.01597 | -0.063 | 80.365
12 | 1.285 | 0.01689 | -0.064 | 76.049
12.5 | 1.281 | 0.01797 | -0.064 | 71.268
13 | 1.272 | 0.01931 | -0.065 | 65.846
13.5 | 1.254 | 0.02085 | -0.065 | 60.149
14 | 1.229 | 0.02233 | -0.065 | 55.035
14.5 | 1.198 | 0.02442 | -0.066 | 49.047
15 | 1.162 | 0.02704 | -0.066 | 42.968
15.5 | 1.122 | 0.03023 | -0.066 | 37.116
16 | 1.073 | 0.03632 | -0.066 | 29.547
16.5 | 0.943 | 0.0868 | -0.054 | 10.869
17 | 0.885 | 0.11083 | -0.047 | 7.987

## 90. Re 7M Mach 0.00 (2)
BIGFOIL.COM POLAR EXPORT
NACA65-314 a=0.6
NACA65-314 a=0.6 |  |  |  | Cl Max: | 1.7124 | at alpha= | 20 | deg
XFOIL ncrit=9 |  |  |  | L/D Max: | 127 | at alpha= | 2 | deg
Re: | 7000000 |  |  | Cd Min: | 0.05313 | at alpha= | 20 | deg
Mach: | 0 |  |  | Cl=0 at alpha= | -2.187 | deg
|  |  |  | @ Cl=0.1, Cd= | 0.0047783
|  |  |  | @ Cl=0.4, Cd= | 0.0036952
|  |  |  | @ Cl=0.6, Cd= | 0.0054738
alpha (deg) | Cl | Cd | Cm | Cl/Cd
-20 | -1.5239 | 0.03611 | -0.072 | -42.2016
-19.5 | -1.5155 | 0.03243 | -0.072 | -46.7314
-19 | -1.5113 | 0.0287 | -0.0713 | -52.6585
-18.5 | -1.505 | 0.02544 | -0.0698 | -59.1588
-18 | -1.4919 | 0.02296 | -0.0679 | -64.9782
-17.5 | -1.4735 | 0.02114 | -0.0657 | -69.702
-17 | -1.4585 | 0.01944 | -0.0622 | -75.0257
-16.5 | -1.4392 | 0.01807 | -0.0586 | -79.6458
-16 | -1.4162 | 0.01705 | -0.0548 | -83.0616
-15.5 | -1.3938 | 0.01621 | -0.0502 | -85.984
-15 | -1.3583 | 0.01542 | -0.0478 | -88.0869
-14.5 | -1.3177 | 0.01469 | -0.0462 | -89.7005
-14 | -1.2747 | 0.01399 | -0.0449 | -91.1151
-13.5 | -1.229 | 0.01338 | -0.0439 | -91.8535
-12.5 | -1.1325 | 0.01233 | -0.0427 | -91.8491
-12 | -1.0829 | 0.01182 | -0.0422 | -91.6159
-11.5 | -1.0348 | 0.01108 | -0.0415 | -93.3935
-11 | -0.9847 | 0.01048 | -0.0411 | -93.9599
-10.5 | -0.9328 | 0.00999 | -0.041 | -93.3734
-10 | -0.88 | 0.00957 | -0.0409 | -91.954
-9.5 | -0.8263 | 0.00918 | -0.041 | -90.0109
-9 | -0.7722 | 0.00881 | -0.0411 | -87.6504
-8.5 | -0.7175 | 0.00847 | -0.0414 | -84.7107
-8 | -0.6622 | 0.00816 | -0.0417 | -81.152
-7.5 | -0.6072 | 0.0078 | -0.0419 | -77.8462
-7 | -0.5516 | 0.00746 | -0.0422 | -73.941
-6.5 | -0.4953 | 0.0072 | -0.0427 | -68.7917
-5.5 | -0.3815 | 0.00677 | -0.0438 | -56.3516
-5 | -0.3246 | 0.00651 | -0.0443 | -49.8618
-4.5 | -0.2673 | 0.00633 | -0.0449 | -42.2275
-4 | -0.2094 | 0.00616 | -0.0456 | -33.9935
-3.5 | -0.1518 | 0.00597 | -0.0462 | -25.4271
-3 | -0.0939 | 0.00583 | -0.0469 | -16.1063
-2.5 | -0.036 | 0.00563 | -0.0476 | -6.3943
-2 | 0.0215 | 0.00538 | -0.0483 | 3.9963
-1 | 0.135 | 0.00451 | -0.0496 | 29.9335
-0.5 | 0.1909 | 0.00396 | -0.0503 | 48.2071
0 | 0.2484 | 0.00365 | -0.0511 | 68.0548
0.5 | 0.307 | 0.00363 | -0.0519 | 84.573
1 | 0.3657 | 0.00366 | -0.0528 | 99.918
1.5 | 0.4242 | 0.00372 | -0.0536 | 114.0323
2 | 0.4826 | 0.0038 | -0.0544 | 127
2.5 | 0.5371 | 0.0043 | -0.0547 | 124.907
3 | 0.5862 | 0.0053 | -0.0542 | 110.6038
3.5 | 0.6378 | 0.00595 | -0.054 | 107.1933
4 | 0.6875 | 0.00666 | -0.0535 | 103.2282
4.5 | 0.7375 | 0.00728 | -0.053 | 101.3049
5 | 0.7879 | 0.00779 | -0.0526 | 101.1425
5.5 | 0.8398 | 0.00814 | -0.0523 | 103.1695
6 | 0.8916 | 0.00846 | -0.0521 | 105.3901
6.5 | 0.943 | 0.00875 | -0.0518 | 107.7714
7 | 0.9933 | 0.00908 | -0.0513 | 109.3943
7.5 | 1.0427 | 0.00941 | -0.0506 | 110.8077
8 | 1.0892 | 0.00983 | -0.0495 | 110.8037
8.5 | 1.1354 | 0.0102 | -0.0483 | 111.3137
9 | 1.1787 | 0.01059 | -0.0466 | 111.3031
9.5 | 1.2091 | 0.011 | -0.0423 | 109.9182
10 | 1.2432 | 0.0116 | -0.0391 | 107.1724
10.5 | 1.2776 | 0.01222 | -0.0362 | 104.5499
11 | 1.3107 | 0.01299 | -0.0334 | 100.9007
11.5 | 1.3435 | 0.01386 | -0.0307 | 96.9336
12 | 1.3745 | 0.01488 | -0.028 | 92.3723
12.5 | 1.4031 | 0.0161 | -0.0251 | 87.1491
13 | 1.4339 | 0.01727 | -0.0228 | 83.0284
13.5 | 1.4649 | 0.01849 | -0.0207 | 79.2266
14 | 1.4943 | 0.01985 | -0.0186 | 75.2796
14.5 | 1.5214 | 0.0214 | -0.0164 | 71.0935
15 | 1.548 | 0.02305 | -0.0144 | 67.1584
15.5 | 1.5692 | 0.02512 | -0.0121 | 62.4682
16 | 1.5906 | 0.02727 | -0.0101 | 58.3278
16.5 | 1.6146 | 0.02934 | -0.0085 | 55.0307
17 | 1.6357 | 0.03172 | -0.007 | 51.5668
17.5 | 1.6549 | 0.03434 | -0.0056 | 48.1916
18 | 1.6721 | 0.03727 | -0.0044 | 44.8645
18.5 | 1.6845 | 0.04072 | -0.0032 | 41.3679
19 | 1.695 | 0.04457 | -0.0024 | 38.0301
19.5 | 1.7049 | 0.04861 | -0.0019 | 35.073
20 | 1.7124 | 0.05313 | -0.0017 | 32.2304

## 91. Re 7M Mach 0.10 (1)
BIGFOIL.COM POLAR EXPORT
NACA65-314 a=0.6
NACA65-314 a=0.6 |  |  |  | Cl Max: | 1.275 | at alpha= | 11.5 | deg
JavaFoil+Calcfoil stall+Eppler ext transition |  |  |  | L/D Max: | 125.033 | at alpha= | 3.5 | deg
Re: | 7000000 |  |  | Cd Min: | 0.00455 | at alpha= | -1 | deg
Mach: | 0.1 |  |  | Cl=0 at alpha= | -2.0917 | deg
|  |  |  | @ Cl=0.1, Cd= | 0.0045716
|  |  |  | @ Cl=0.4, Cd= | 0.0046754
|  |  |  | @ Cl=0.6, Cd= | 0.0050214
alpha (deg) | Cl | Cd | Cm | Cl/Cd
-17 | -0.631 | 0.12802 | -0.01 | -4.928
-16.5 | -0.654 | 0.1206 | -0.011 | -5.425
-16 | -0.678 | 0.1101 | -0.012 | -6.161
-15.5 | -0.699 | 0.10398 | -0.013 | -6.725
-15 | -0.718 | 0.09751 | -0.013 | -7.367
-14.5 | -0.735 | 0.09045 | -0.014 | -8.131
-14 | -0.751 | 0.08261 | -0.015 | -9.095
-13.5 | -0.771 | 0.0687 | -0.018 | -11.219
-13 | -0.767 | 0.06586 | -0.018 | -11.64
-12.5 | -0.851 | 0.02198 | -0.025 | -38.693
-12 | -0.872 | 0.01434 | -0.027 | -60.789
-11.5 | -0.867 | 0.01248 | -0.028 | -69.455
-11 | -0.852 | 0.01155 | -0.029 | -73.764
-10.5 | -0.833 | 0.0107 | -0.03 | -77.828
-10 | -0.807 | 0.00947 | -0.031 | -85.273
-9.5 | -0.777 | 0.01002 | -0.032 | -77.592
-9 | -0.741 | 0.00953 | -0.032 | -77.755
-8.5 | -0.701 | 0.00903 | -0.033 | -77.551
-8 | -0.657 | 0.00862 | -0.034 | -76.235
-7.5 | -0.611 | 0.00826 | -0.035 | -73.988
-7 | -0.562 | 0.00804 | -0.035 | -69.915
-6.5 | -0.511 | 0.00772 | -0.036 | -66.171
-6 | -0.458 | 0.00751 | -0.037 | -60.944
-5.5 | -0.402 | 0.0073 | -0.038 | -55.118
-5 | -0.346 | 0.00712 | -0.039 | -48.58
-4.5 | -0.288 | 0.00695 | -0.039 | -41.46
-4 | -0.229 | 0.00678 | -0.04 | -33.808
-3.5 | -0.17 | 0.00661 | -0.041 | -25.647
-3 | -0.11 | 0.00647 | -0.042 | -16.948
-2.5 | -0.049 | 0.00637 | -0.043 | -7.741
-2 | 0.011 | 0.00463 | -0.043 | 2.414
-1.5 | 0.072 | 0.00459 | -0.044 | 15.663
-1 | 0.133 | 0.00455 | -0.045 | 29.205
-0.5 | 0.194 | 0.00456 | -0.046 | 42.463
0 | 0.255 | 0.00455 | -0.047 | 55.91
0.5 | 0.315 | 0.00463 | -0.048 | 68.129
1 | 0.376 | 0.00464 | -0.048 | 81.03
1.5 | 0.437 | 0.00473 | -0.049 | 92.324
2 | 0.498 | 0.00482 | -0.05 | 103.235
2.5 | 0.558 | 0.00492 | -0.051 | 113.531
3 | 0.616 | 0.00506 | -0.052 | 121.756
3.5 | 0.676 | 0.0054 | -0.052 | 125.033
4 | 0.734 | 0.00595 | -0.053 | 123.421
4.5 | 0.791 | 0.00669 | -0.054 | 118.191
5 | 0.843 | 0.00907 | -0.055 | 92.949
5.5 | 0.897 | 0.00942 | -0.055 | 95.16
6 | 0.948 | 0.00979 | -0.056 | 96.851
6.5 | 0.998 | 0.01015 | -0.057 | 98.294
7 | 1.045 | 0.01064 | -0.057 | 98.229
7.5 | 1.09 | 0.01108 | -0.058 | 98.333
8 | 1.132 | 0.01161 | -0.059 | 97.528
8.5 | 1.168 | 0.01215 | -0.059 | 96.154
9 | 1.199 | 0.01279 | -0.06 | 93.767
9.5 | 1.225 | 0.01342 | -0.061 | 91.296
10 | 1.246 | 0.01394 | -0.061 | 89.381
10.5 | 1.261 | 0.01456 | -0.062 | 86.619
11 | 1.271 | 0.01541 | -0.063 | 82.473
11.5 | 1.275 | 0.01622 | -0.063 | 78.58
12 | 1.273 | 0.01719 | -0.064 | 74.069
12.5 | 1.265 | 0.0184 | -0.064 | 68.772
13 | 1.252 | 0.01979 | -0.065 | 63.251
13.5 | 1.23 | 0.0214 | -0.065 | 57.479
14 | 1.199 | 0.02322 | -0.066 | 51.625
14.5 | 1.162 | 0.02543 | -0.066 | 45.709
15 | 1.121 | 0.02812 | -0.066 | 39.872
15.5 | 1.067 | 0.03473 | -0.065 | 30.711
16 | 0.994 | 0.05018 | -0.063 | 19.803
16.5 | 0.867 | 0.11011 | -0.045 | 7.874

## 92. Re 7M Mach 0.10 (2)
BIGFOIL.COM POLAR EXPORT
NACA65-314 a=0.6
NACA65-314 a=0.6 |  |  |  | Cl Max: | 1.7041 | at alpha= | 20 | deg
XFOIL ncrit=9 |  |  |  | L/D Max: | 127.48 | at alpha= | 2 | deg
Re: | 7000000 |  |  | Cd Min: | 0.0567 | at alpha= | 20 | deg
Mach: | 0.1 |  |  | Cl=0 at alpha= | -2.1886 | deg
|  |  |  | @ Cl=0.1, Cd= | 0.0048092
|  |  |  | @ Cl=0.4, Cd= | 0.0036972
|  |  |  | @ Cl=0.6, Cd= | 0.0054495
alpha (deg) | Cl | Cd | Cm | Cl/Cd
-20 | -1.4934 | 0.04159 | -0.0744 | -35.9077
-19.5 | -1.4891 | 0.03709 | -0.0752 | -40.1483
-19 | -1.4859 | 0.03279 | -0.0753 | -45.3156
-18.5 | -1.4806 | 0.02903 | -0.0746 | -51.0024
-17.5 | -1.46 | 0.02313 | -0.0713 | -63.1215
-17 | -1.4493 | 0.02097 | -0.0678 | -69.113
-16 | -1.4106 | 0.01799 | -0.0606 | -78.4102
-15.5 | -1.388 | 0.01695 | -0.0562 | -81.8879
-15 | -1.3628 | 0.01608 | -0.0518 | -84.7512
-14.5 | -1.3242 | 0.01525 | -0.0495 | -86.8328
-14 | -1.2821 | 0.01447 | -0.0478 | -88.604
-13.5 | -1.2369 | 0.01379 | -0.0465 | -89.6954
-13 | -1.1895 | 0.01319 | -0.0455 | -90.182
-12.5 | -1.1407 | 0.01261 | -0.0447 | -90.46
-12 | -1.0909 | 0.01205 | -0.044 | -90.5311
-11.5 | -1.0407 | 0.01146 | -0.0434 | -90.8115
-11 | -0.9917 | 0.01068 | -0.0425 | -92.8558
-10.5 | -0.9396 | 0.01015 | -0.0422 | -92.5714
-10 | -0.8864 | 0.00969 | -0.042 | -91.4757
-9.5 | -0.8323 | 0.00929 | -0.042 | -89.591
-9 | -0.7778 | 0.0089 | -0.042 | -87.3933
-8.5 | -0.7226 | 0.00854 | -0.0421 | -84.6136
-8 | -0.6669 | 0.00822 | -0.0423 | -81.1314
-7 | -0.5553 | 0.0075 | -0.0428 | -74.04
-6.5 | -0.4986 | 0.00723 | -0.0432 | -68.9627
-6 | -0.4415 | 0.007 | -0.0436 | -63.0714
-5.5 | -0.3839 | 0.00678 | -0.0442 | -56.6224
-5 | -0.3266 | 0.00653 | -0.0447 | -50.0153
-4.5 | -0.2688 | 0.00634 | -0.0452 | -42.3975
-4 | -0.2106 | 0.00617 | -0.0459 | -34.1329
-3.5 | -0.1526 | 0.00598 | -0.0465 | -25.5184
-3 | -0.0943 | 0.00583 | -0.0472 | -16.175
-2.5 | -0.036 | 0.00564 | -0.048 | -6.383
-2 | 0.0218 | 0.0054 | -0.0486 | 4.037
-1.5 | 0.0788 | 0.00498 | -0.0493 | 15.8233
-1 | 0.1359 | 0.00452 | -0.0499 | 30.0664
-0.5 | 0.1921 | 0.00396 | -0.0506 | 48.5101
0 | 0.2499 | 0.00365 | -0.0514 | 68.4658
0.5 | 0.3089 | 0.00363 | -0.0522 | 85.0964
1 | 0.368 | 0.00367 | -0.0531 | 100.2725
1.5 | 0.4269 | 0.00372 | -0.0539 | 114.7581
2 | 0.4857 | 0.00381 | -0.0548 | 127.4803
2.5 | 0.5405 | 0.0043 | -0.055 | 125.6977
3 | 0.5897 | 0.00532 | -0.0545 | 110.8459
3.5 | 0.6414 | 0.00597 | -0.0543 | 107.4372
4 | 0.6913 | 0.00669 | -0.0537 | 103.3333
4.5 | 0.7413 | 0.00732 | -0.0531 | 101.2705
5 | 0.7918 | 0.00784 | -0.0526 | 100.9949
5.5 | 0.8441 | 0.00818 | -0.0523 | 103.1907
6 | 0.8961 | 0.0085 | -0.052 | 105.4235
6.5 | 0.9476 | 0.00881 | -0.0516 | 107.5596
7 | 0.9981 | 0.00914 | -0.051 | 109.2013
7.5 | 1.0473 | 0.00948 | -0.0502 | 110.4747
8 | 1.0935 | 0.00992 | -0.0489 | 110.2319
8.5 | 1.1397 | 0.01028 | -0.0476 | 110.8658
9 | 1.1817 | 0.0107 | -0.0455 | 110.4393
9.5 | 1.2054 | 0.01112 | -0.0396 | 108.3993
10 | 1.2439 | 0.01178 | -0.0374 | 105.5942
10.5 | 1.2787 | 0.01245 | -0.0346 | 102.7068
11 | 1.3122 | 0.01327 | -0.0317 | 98.8847
11.5 | 1.3448 | 0.01421 | -0.0289 | 94.6376
12 | 1.3757 | 0.01532 | -0.0261 | 89.7977
12.5 | 1.4051 | 0.01657 | -0.0233 | 84.7978
13 | 1.4362 | 0.01779 | -0.021 | 80.7307
13.5 | 1.4669 | 0.0191 | -0.0187 | 76.801
14 | 1.4955 | 0.02059 | -0.0165 | 72.6323
14.5 | 1.5218 | 0.02229 | -0.0142 | 68.2728
15 | 1.5475 | 0.02409 | -0.012 | 64.2383
15.5 | 1.5689 | 0.02626 | -0.0097 | 59.7449
16 | 1.5921 | 0.02841 | -0.0079 | 56.0401
16.5 | 1.6148 | 0.0307 | -0.0062 | 52.5993
17 | 1.6354 | 0.03325 | -0.0046 | 49.185
17.5 | 1.6517 | 0.03628 | -0.0031 | 45.5265
18 | 1.6659 | 0.03964 | -0.0018 | 42.0257
18.5 | 1.6749 | 0.04366 | -0.0007 | 38.3623
19 | 1.687 | 0.04758 | -0.0001 | 35.4561
19.5 | 1.6985 | 0.05171 | 0.0002 | 32.8466
20 | 1.7041 | 0.0567 | 0.0001 | 30.0547

## 93. Re 7M Mach 0.25 (1)
BIGFOIL.COM POLAR EXPORT
NACA65-314 a=0.6
NACA65-314 a=0.6 |  |  |  | Cl Max: | 1.227 | at alpha= | 10 | deg
JavaFoil+Calcfoil stall+Eppler ext transition |  |  |  | L/D Max: | 123.637 | at alpha= | 4 | deg
Re: | 7000000 |  |  | Cd Min: | 0.00458 | at alpha= | -1 | deg
Mach: | 0.25 |  |  | Cl=0 at alpha= | -2.0887 | deg
|  |  |  | @ Cl=0.1, Cd= | 0.0046035
|  |  |  | @ Cl=0.4, Cd= | 0.0046868
|  |  |  | @ Cl=0.6, Cd= | 0.0050593
alpha (deg) | Cl | Cd | Cm | Cl/Cd
-16 | -0.369 | 0.13276 | -0.011 | -2.779
-15.5 | -0.429 | 0.11566 | -0.011 | -3.71
-15 | -0.484 | 0.11033 | -0.012 | -4.388
-14.5 | -0.534 | 0.10406 | -0.012 | -5.134
-14 | -0.579 | 0.09864 | -0.012 | -5.868
-13.5 | -0.614 | 0.09151 | -0.013 | -6.709
-13 | -0.634 | 0.08559 | -0.014 | -7.409
-12.5 | -0.651 | 0.0781 | -0.015 | -8.332
-12 | -0.663 | 0.07074 | -0.017 | -9.368
-11.5 | -0.669 | 0.06457 | -0.018 | -10.366
-11 | -0.788 | 0.01374 | -0.029 | -57.369
-10.5 | -0.788 | 0.01215 | -0.03 | -64.853
-10 | -0.78 | 0.01088 | -0.031 | -71.665
-9.5 | -0.76 | 0.01035 | -0.032 | -73.422
-9 | -0.735 | 0.00991 | -0.033 | -74.17
-8.5 | -0.701 | 0.00953 | -0.034 | -73.575
-8 | -0.662 | 0.00903 | -0.035 | -73.266
-7.5 | -0.618 | 0.00858 | -0.036 | -72.012
-7 | -0.571 | 0.00826 | -0.036 | -69.131
-6.5 | -0.52 | 0.00791 | -0.037 | -65.782
-6 | -0.467 | 0.00765 | -0.038 | -61.084
-5.5 | -0.412 | 0.00744 | -0.039 | -55.356
-5 | -0.354 | 0.00723 | -0.04 | -49.015
-4.5 | -0.295 | 0.00705 | -0.041 | -41.9
-4 | -0.235 | 0.00687 | -0.041 | -34.217
-3.5 | -0.174 | 0.00671 | -0.042 | -25.929
-3 | -0.113 | 0.00656 | -0.043 | -17.154
-2.5 | -0.051 | 0.0064 | -0.044 | -7.915
-2 | 0.011 | 0.00467 | -0.045 | 2.462
-1.5 | 0.074 | 0.00462 | -0.046 | 15.977
-1 | 0.137 | 0.00458 | -0.046 | 29.843
-0.5 | 0.199 | 0.00458 | -0.047 | 43.448
0 | 0.262 | 0.00461 | -0.048 | 56.728
0.5 | 0.324 | 0.00465 | -0.049 | 69.698
1 | 0.387 | 0.00467 | -0.05 | 82.732
1.5 | 0.449 | 0.00475 | -0.051 | 94.57
2 | 0.511 | 0.00487 | -0.051 | 104.898
2.5 | 0.574 | 0.00498 | -0.052 | 115.129
3 | 0.633 | 0.00516 | -0.053 | 122.746
3.5 | 0.694 | 0.00582 | -0.054 | 119.307
4 | 0.753 | 0.00609 | -0.055 | 123.637
4.5 | 0.811 | 0.00661 | -0.055 | 122.784
5 | 0.863 | 0.0094 | -0.056 | 91.878
5.5 | 0.917 | 0.00975 | -0.057 | 94.045
6 | 0.969 | 0.01016 | -0.057 | 95.417
6.5 | 1.018 | 0.01059 | -0.058 | 96.126
7 | 1.065 | 0.01113 | -0.059 | 95.668
7.5 | 1.108 | 0.01165 | -0.06 | 95.083
8 | 1.146 | 0.01225 | -0.06 | 93.608
8.5 | 1.178 | 0.01288 | -0.061 | 91.422
9 | 1.202 | 0.01358 | -0.062 | 88.497
9.5 | 1.218 | 0.01426 | -0.062 | 85.442
10 | 1.227 | 0.01499 | -0.063 | 81.855
10.5 | 1.226 | 0.01594 | -0.063 | 76.946
11 | 1.217 | 0.01689 | -0.064 | 72.082
11.5 | 1.198 | 0.01808 | -0.065 | 66.266
12 | 1.17 | 0.01949 | -0.065 | 60.007
12.5 | 1.13 | 0.02134 | -0.066 | 52.981
13 | 1.078 | 0.02433 | -0.066 | 44.308
13.5 | 1.002 | 0.03084 | -0.065 | 32.491
14 | 0.811 | 0.09439 | -0.04 | 8.59
14.5 | 0.739 | 0.10485 | -0.036 | 7.052
15 | 0.667 | 0.11228 | -0.036 | 5.941

## 94. Re 7M Mach 0.25 (2)
BIGFOIL.COM POLAR EXPORT
NACA65-314 a=0.6
NACA65-314 a=0.6 |  |  |  | Cl Max: | 1.6197 | at alpha= | 18 | deg
XFOIL ncrit=9 |  |  |  | L/D Max: | 131.201 | at alpha= | 2 | deg
Re: | 7000000 |  |  | Cd Min: | 0.21426 | at alpha= | -20 | deg
Mach: | 0.25 |  |  | Cl=0 at alpha= | -2.1965 | deg
|  |  |  | @ Cl=0.1, Cd= | 0.0048945
|  |  |  | @ Cl=0.4, Cd= | 0.0037058
|  |  |  | @ Cl=0.6, Cd= | 0.00519
alpha (deg) | Cl | Cd | Cm | Cl/Cd
-20 | -0.6635 | 0.21426 | 0.022 | -3.0967
-19.5 | -0.6492 | 0.20671 | 0.0172 | -3.1406
-18.5 | -1.0525 | 0.09828 | -0.0491 | -10.7092
-17 | -1.245 | 0.04456 | -0.0874 | -27.9399
-16.5 | -1.2784 | 0.03678 | -0.0885 | -34.758
-16 | -1.2858 | 0.0316 | -0.0878 | -40.6899
-15.5 | -1.2716 | 0.02844 | -0.0861 | -44.7117
-15 | -1.2719 | 0.02472 | -0.083 | -51.4523
-14.5 | -1.2663 | 0.02181 | -0.0786 | -58.0605
-14 | -1.2534 | 0.01966 | -0.0735 | -63.7538
-13.5 | -1.2307 | 0.01833 | -0.0681 | -67.1413
-13 | -1.2071 | 0.01686 | -0.0624 | -71.5955
-12.5 | -1.1679 | 0.01553 | -0.059 | -75.2028
-12 | -1.1237 | 0.01432 | -0.0562 | -78.4707
-11.5 | -1.072 | 0.0136 | -0.0543 | -78.8235
-11 | -1.0214 | 0.01268 | -0.0525 | -80.5521
-10.5 | -0.9741 | 0.0114 | -0.0502 | -85.4474
-10 | -0.9208 | 0.01058 | -0.0488 | -87.0321
-9.5 | -0.8645 | 0.01003 | -0.048 | -86.1914
-9 | -0.8078 | 0.0095 | -0.0472 | -85.0316
-8.5 | -0.7503 | 0.00901 | -0.0467 | -83.2741
-8 | -0.6923 | 0.00859 | -0.0463 | -80.5937
-7.5 | -0.6337 | 0.00821 | -0.0461 | -77.1864
-7 | -0.5753 | 0.0078 | -0.046 | -73.7564
-6.5 | -0.5166 | 0.00743 | -0.0459 | -69.5289
-6 | -0.4571 | 0.00714 | -0.0461 | -64.0196
-5.5 | -0.3973 | 0.00689 | -0.0464 | -57.6633
-5 | -0.3375 | 0.00666 | -0.0468 | -50.6757
-4.5 | -0.2776 | 0.00641 | -0.0472 | -43.3073
-4 | -0.2173 | 0.00622 | -0.0478 | -34.9357
-3.5 | -0.1571 | 0.00605 | -0.0483 | -25.9669
-3 | -0.0967 | 0.00588 | -0.049 | -16.4456
-2.5 | -0.0363 | 0.00571 | -0.0496 | -6.3573
-2 | 0.0235 | 0.00548 | -0.0503 | 4.2883
-1 | 0.1411 | 0.00458 | -0.0516 | 30.8079
-0.5 | 0.1991 | 0.00397 | -0.0523 | 50.1511
0 | 0.2587 | 0.00368 | -0.053 | 70.2989
0.5 | 0.3197 | 0.00365 | -0.0539 | 87.589
1 | 0.3807 | 0.00369 | -0.0548 | 103.1707
1.5 | 0.4417 | 0.00374 | -0.0557 | 118.1016
2 | 0.5025 | 0.00383 | -0.0565 | 131.201
2.5 | 0.5595 | 0.00429 | -0.0568 | 130.4196
3 | 0.609 | 0.00539 | -0.056 | 112.987
4 | 0.7112 | 0.00689 | -0.0546 | 103.2221
4.5 | 0.7618 | 0.00755 | -0.0536 | 100.9007
5 | 0.8133 | 0.00807 | -0.0528 | 100.7807
5.5 | 0.8667 | 0.00843 | -0.0522 | 102.8114
6 | 0.9199 | 0.00876 | -0.0515 | 105.0114
6.5 | 0.9711 | 0.00914 | -0.0504 | 106.2473
7 | 1.022 | 0.00948 | -0.0492 | 107.8059
7.5 | 1.0691 | 0.00993 | -0.0473 | 107.6636
8 | 1.1129 | 0.01037 | -0.0448 | 107.3192
8.5 | 1.1453 | 0.01082 | -0.04 | 105.8503
9 | 1.176 | 0.01143 | -0.0353 | 102.8871
10 | 1.2504 | 0.01303 | -0.0291 | 95.9632
10.5 | 1.2859 | 0.01402 | -0.026 | 91.719
11 | 1.3197 | 0.01518 | -0.0228 | 86.9368
11.5 | 1.3521 | 0.0165 | -0.0197 | 81.9455
12 | 1.3826 | 0.01801 | -0.0165 | 76.7685
12.5 | 1.4151 | 0.0195 | -0.0137 | 72.5692
13 | 1.4456 | 0.02117 | -0.0109 | 68.2853
13.5 | 1.4735 | 0.02309 | -0.008 | 63.8155
14 | 1.4963 | 0.02544 | -0.0049 | 58.8168
14.5 | 1.523 | 0.02766 | -0.0024 | 55.0615
15 | 1.547 | 0.03022 | 0 | 51.1913
15.5 | 1.5666 | 0.03323 | 0.0024 | 47.1441
16 | 1.5839 | 0.03661 | 0.0045 | 43.2641
16.5 | 1.5946 | 0.04073 | 0.0065 | 39.1505
17 | 1.6083 | 0.04486 | 0.0079 | 35.8515
17.5 | 1.6149 | 0.04988 | 0.0089 | 32.3757
18 | 1.6197 | 0.05542 | 0.0093 | 29.2259
18.5 | 1.616 | 0.06217 | 0.009 | 25.9932
19 | 1.6088 | 0.06983 | 0.0076 | 23.0388
19.5 | 1.594 | 0.07888 | 0.005 | 20.2079
20 | 1.5737 | 0.08933 | 0.001 | 17.6167

## 95. Re 7M Mach 0.50 (1)
BIGFOIL.COM POLAR EXPORT
NACA65-314 a=0.6
NACA65-314 a=0.6 |  |  |  | Cl Max: | 1.21 | at alpha= | 20 | deg
JavaFoil+Calcfoil stall+Eppler ext transition |  |  |  | L/D Max: | 132.565 | at alpha= | 3 | deg
Re: | 7000000 |  |  | Cd Min: | 0.00472 | at alpha= | -1 | deg
Mach: | 0.5 |  |  | Cl=0 at alpha= | -2.0929 | deg
|  |  |  | @ Cl=0.1, Cd= | 0.0047351
|  |  |  | @ Cl=0.4, Cd= | 0.0048897
|  |  |  | @ Cl=0.6, Cd= | 0.0052212
alpha (deg) | Cl | Cd | Cm | Cl/Cd
-20 | -0.985 | 0.15256 | -0.011 | -6.456
-19.5 | -0.958 | 0.14736 | -0.012 | -6.501
-19 | -0.931 | 0.14275 | -0.012 | -6.522
-18.5 | -0.907 | 0.1407 | -0.013 | -6.445
-18 | -0.878 | 0.13601 | -0.013 | -6.456
-17.5 | -0.849 | 0.13103 | -0.013 | -6.477
-17 | -0.821 | 0.12622 | -0.013 | -6.508
-16.5 | -0.795 | 0.12327 | -0.014 | -6.446
-16 | -0.769 | 0.121 | -0.014 | -6.353
-15.5 | -0.74 | 0.11157 | -0.014 | -6.637
-15 | -0.713 | 0.1069 | -0.015 | -6.666
-14.5 | -0.686 | 0.09863 | -0.015 | -6.955
-14 | -0.659 | 0.09106 | -0.016 | -7.241
-13.5 | -0.63 | 0.09777 | -0.015 | -6.445
-13 | -0.603 | 0.09229 | -0.016 | -6.529
-12.5 | -0.576 | 0.08499 | -0.016 | -6.773
-12 | -0.55 | 0.0765 | -0.017 | -7.185
-11.5 | -0.523 | 0.07099 | -0.018 | -7.367
-11 | -0.553 | 0.02802 | -0.03 | -19.752
-10.5 | -0.464 | 0.0766 | -0.017 | -6.064
-10 | -0.437 | 0.06696 | -0.017 | -6.529
-9.5 | -0.41 | 0.06065 | -0.018 | -6.768
-9 | -0.384 | 0.05472 | -0.02 | -7.025
-8.5 | -0.431 | 0.01168 | -0.037 | -36.919
-8 | -0.327 | 0.05258 | -0.019 | -6.218
-7.5 | -0.299 | 0.04971 | -0.019 | -6.02
-7 | -0.526 | 0.00992 | -0.04 | -53.073
-6.5 | -0.528 | 0.00924 | -0.042 | -57.188
-6 | -0.494 | 0.00864 | -0.043 | -57.131
-5.5 | -0.445 | 0.00824 | -0.043 | -54
-5 | -0.388 | 0.00787 | -0.044 | -49.274
-4.5 | -0.326 | 0.00756 | -0.045 | -43.114
-4 | -0.261 | 0.00731 | -0.046 | -35.63
-3.5 | -0.194 | 0.00707 | -0.047 | -27.374
-3 | -0.125 | 0.00688 | -0.048 | -18.224
-2.5 | -0.057 | 0.00672 | -0.049 | -8.416
-2 | 0.013 | 0.00655 | -0.05 | 1.96
-1.5 | 0.083 | 0.00474 | -0.051 | 17.393
-1 | 0.153 | 0.00472 | -0.052 | 32.335
-0.5 | 0.223 | 0.00474 | -0.053 | 46.906
0 | 0.292 | 0.00475 | -0.054 | 61.554
0.5 | 0.362 | 0.00483 | -0.055 | 75.027
1 | 0.432 | 0.00494 | -0.056 | 87.492
1.5 | 0.502 | 0.00499 | -0.057 | 100.622
2 | 0.572 | 0.00514 | -0.057 | 111.266
2.5 | 0.641 | 0.00534 | -0.058 | 120.207
3 | 0.706 | 0.00533 | -0.059 | 132.565
3.5 | 0.771 | 0.00644 | -0.06 | 119.641
4 | 0.833 | 0.00731 | -0.061 | 114.041
4.5 | 0.89 | 0.01036 | -0.061 | 85.833
5 | 0.947 | 0.01092 | -0.062 | 86.748
5.5 | 1 | 0.01152 | -0.063 | 86.847
6 | 1.047 | 0.0122 | -0.064 | 85.811
6.5 | 1.084 | 0.01296 | -0.064 | 83.635
7 | 1.106 | 0.01388 | -0.065 | 79.679
7.5 | 1.102 | 0.015 | -0.066 | 73.5
8 | 1.04 | 0.01646 | -0.066 | 63.194
8.5 | 0.7 | 0.01775 | -0.067 | 39.418
9 | 0.608 | 0.06002 | -0.033 | 10.137
9.5 | 0.763 | 0.01899 | -0.069 | 40.175
10 | 0.792 | 0.02053 | -0.069 | 38.594
10.5 | 0.82 | 0.02274 | -0.07 | 36.057
11 | 0.718 | 0.07464 | -0.038 | 9.62
11.5 | 0.883 | 0.02379 | -0.071 | 37.136
12 | 0.909 | 0.02673 | -0.071 | 33.985
12.5 | 0.806 | 0.08222 | -0.046 | 9.803
13 | 0.827 | 0.09347 | -0.042 | 8.846
13.5 | 0.855 | 0.09026 | -0.044 | 9.469
14 | 0.88 | 0.0987 | -0.043 | 8.911
14.5 | 0.909 | 0.10423 | -0.046 | 8.719
15 | 0.939 | 0.11168 | -0.048 | 8.404
15.5 | 0.958 | 0.11232 | -0.044 | 8.532
16 | 0.987 | 0.11773 | -0.047 | 8.385
16.5 | 1.027 | 0.11589 | -0.054 | 8.864
17 | 1.057 | 0.12119 | -0.056 | 8.724
17.5 | 1.066 | 0.13045 | -0.049 | 8.171
18 | 1.1 | 0.13332 | -0.053 | 8.248
18.5 | 1.152 | 0.12215 | -0.062 | 9.43
19 | 1.176 | 0.13099 | -0.062 | 8.978
19.5 | 1.174 | 0.14674 | -0.053 | 7.998
20 | 1.21 | 0.14752 | -0.058 | 8.2

## 96. Re 7M Mach 0.50 (2)
BIGFOIL.COM POLAR EXPORT
NACA65-314 a=0.6
NACA65-314 a=0.6 |  |  |  | Cl Max: | 1.218 | at alpha= | 10 | deg
XFOIL ncrit=9 |  |  |  | L/D Max: | 149.007 | at alpha= | 2.5 | deg
Re: | 7000000 |  |  | Cd Min: | 0.23859 | at alpha= | -19.5 | deg
Mach: | 0.5 |  |  | Cl=0 at alpha= | -2.2304 | deg
|  |  |  | @ Cl=0.1, Cd= | 0.0053848
|  |  |  | @ Cl=0.4, Cd= | 0.0037936
|  |  |  | @ Cl=0.6, Cd= | 0.0040849
alpha (deg) | Cl | Cd | Cm | Cl/Cd
-19.5 | -0.6677 | 0.23859 | 0.0284 | -2.7985
-19 | -0.6474 | 0.23057 | 0.0235 | -2.8078
-18.5 | -0.6277 | 0.22189 | 0.0183 | -2.8289
-18 | -0.6109 | 0.21201 | 0.0128 | -2.8815
-17.5 | -0.5887 | 0.20463 | 0.0079 | -2.8769
-17 | -0.5689 | 0.19631 | 0.0028 | -2.898
-16.5 | -0.5526 | 0.18681 | -0.0027 | -2.9581
-16 | -0.5322 | 0.17897 | -0.0076 | -2.9737
-15.5 | -0.5115 | 0.17126 | -0.0124 | -2.9867
-15 | -0.4976 | 0.1616 | -0.0178 | -3.0792
-14.5 | -0.4841 | 0.15218 | -0.0233 | -3.1811
-14 | -0.4678 | 0.14387 | -0.0283 | -3.2515
-13.5 | -0.4529 | 0.1354 | -0.0334 | -3.3449
-13 | -0.4437 | 0.12577 | -0.0389 | -3.5279
-12.5 | -0.4395 | 0.11545 | -0.0449 | -3.8068
-12 | -0.4428 | 0.10427 | -0.0516 | -4.2467
-11 | -0.4693 | 0.08053 | -0.0667 | -5.8276
-10.5 | -0.4881 | 0.06803 | -0.0753 | -7.1748
-10 | -0.5121 | 0.0532 | -0.0874 | -9.6259
-9.5 | -0.5409 | 0.04339 | -0.0936 | -12.466
-9 | -0.5771 | 0.03559 | -0.095 | -16.2152
-8.5 | -0.6109 | 0.02987 | -0.0906 | -20.452
-8 | -0.6395 | 0.0247 | -0.0818 | -25.8907
-7.5 | -0.6486 | 0.01792 | -0.0746 | -36.1942
-7 | -0.6336 | 0.01194 | -0.0679 | -53.0653
-6.5 | -0.5831 | 0.00966 | -0.0635 | -60.3623
-6 | -0.5231 | 0.00836 | -0.0603 | -62.5718
-5.5 | -0.4553 | 0.0077 | -0.0586 | -59.1299
-5 | -0.3857 | 0.00726 | -0.0576 | -53.1267
-4.5 | -0.3157 | 0.00693 | -0.057 | -45.5556
-4 | -0.2463 | 0.00657 | -0.0567 | -37.4886
-3.5 | -0.1764 | 0.00634 | -0.0567 | -27.8233
-3 | -0.1068 | 0.00614 | -0.057 | -17.3941
-2.5 | -0.0372 | 0.00594 | -0.0575 | -6.2626
-2 | 0.0318 | 0.00576 | -0.058 | 5.5208
-1.5 | 0.0994 | 0.00539 | -0.0585 | 18.4416
-1 | 0.1653 | 0.00482 | -0.0591 | 34.2946
-0.5 | 0.23 | 0.00411 | -0.0596 | 55.9611
0 | 0.2982 | 0.00379 | -0.0605 | 78.6807
0.5 | 0.3682 | 0.00378 | -0.0615 | 97.4074
1 | 0.4385 | 0.00381 | -0.0626 | 115.0919
1.5 | 0.5087 | 0.00387 | -0.0636 | 131.447
2 | 0.5788 | 0.00397 | -0.0644 | 145.7935
2.5 | 0.6452 | 0.00433 | -0.0646 | 149.0069
3 | 0.6948 | 0.00567 | -0.0622 | 122.5397
3.5 | 0.7444 | 0.00673 | -0.0596 | 110.6092
4 | 0.7881 | 0.00782 | -0.0557 | 100.7801
4.5 | 0.8315 | 0.00869 | -0.0515 | 95.6847
5 | 0.8743 | 0.00921 | -0.0467 | 94.9294
5.5 | 0.9122 | 0.00986 | -0.0412 | 92.5152
6 | 0.9538 | 0.01064 | -0.0365 | 89.6429
6.5 | 0.9969 | 0.01151 | -0.0322 | 86.6116
7 | 1.0385 | 0.01256 | -0.0278 | 82.6831
8 | 1.1163 | 0.0152 | -0.0182 | 73.4408
8.5 | 1.1506 | 0.01673 | -0.0126 | 68.7747
9 | 1.194 | 0.01883 | -0.0095 | 63.4095
9.5 | 1.214 | 0.02177 | -0.0036 | 55.7648
10 | 1.218 | 0.02583 | 0.0029 | 47.1545
10.5 | 1.2102 | 0.03097 | 0.0093 | 39.0765
11 | 1.1969 | 0.03721 | 0.0145 | 32.1661
11.5 | 1.1675 | 0.0456 | 0.0175 | 25.6031
12 | 1.1316 | 0.05573 | 0.0174 | 20.305
12.5 | 1.0959 | 0.06722 | 0.0144 | 16.3032
13 | 1.0625 | 0.07994 | 0.0087 | 13.2912
13.5 | 1.032 | 0.09402 | 0.0004 | 10.9764
14 | 1.0061 | 0.10918 | -0.0097 | 9.2151
14.5 | 0.9873 | 0.12433 | -0.0198 | 7.941
15 | 0.9703 | 0.13949 | -0.0292 | 6.9561

## 97. Re 8M Mach 0.00 (1)
BIGFOIL.COM POLAR EXPORT
NACA65-314 a=0.6
NACA65-314 a=0.6 |  |  |  | Cl Max: | 1.286 | at alpha= | 12 | deg
JavaFoil+Calcfoil stall+Eppler ext transition |  |  |  | L/D Max: | 120.05 | at alpha= | 3 | deg
Re: | 8000000 |  |  | Cd Min: | 0.00452 | at alpha= | -0.5 | deg
Mach: | 0 |  |  | Cl=0 at alpha= | -2.0917 | deg
|  |  |  | @ Cl=0.1, Cd= | 0.004546
|  |  |  | @ Cl=0.4, Cd= | 0.0046484
|  |  |  | @ Cl=0.6, Cd= | 0.0050652
alpha (deg) | Cl | Cd | Cm | Cl/Cd
-17.5 | -0.653 | 0.12592 | -0.011 | -5.184
-17 | -0.672 | 0.1241 | -0.011 | -5.415
-16.5 | -0.692 | 0.11769 | -0.011 | -5.879
-16 | -0.714 | 0.10564 | -0.013 | -6.759
-15.5 | -0.732 | 0.09938 | -0.013 | -7.362
-15 | -0.748 | 0.09248 | -0.014 | -8.089
-14.5 | -0.766 | 0.08283 | -0.016 | -9.242
-14 | -0.791 | 0.06624 | -0.018 | -11.949
-13.5 | -0.799 | 0.0603 | -0.019 | -13.246
-13 | -0.877 | 0.02133 | -0.024 | -41.115
-12.5 | -0.895 | 0.01467 | -0.026 | -60.982
-12 | -0.889 | 0.01293 | -0.027 | -68.796
-11.5 | -0.878 | 0.01175 | -0.028 | -74.756
-11 | -0.86 | 0.01102 | -0.029 | -78.072
-10.5 | -0.838 | 0.01032 | -0.03 | -81.244
-10 | -0.812 | 0.0101 | -0.031 | -80.426
-9.5 | -0.778 | 0.00961 | -0.031 | -80.93
-9 | -0.741 | 0.00914 | -0.032 | -81.031
-8.5 | -0.7 | 0.00877 | -0.033 | -79.802
-8 | -0.656 | 0.00843 | -0.034 | -77.846
-7.5 | -0.609 | 0.00808 | -0.034 | -75.456
-7 | -0.56 | 0.00786 | -0.035 | -71.256
-6.5 | -0.509 | 0.00756 | -0.036 | -67.322
-6 | -0.456 | 0.00738 | -0.037 | -61.774
-5.5 | -0.401 | 0.00712 | -0.038 | -56.293
-5 | -0.344 | 0.00694 | -0.038 | -49.591
-4.5 | -0.287 | 0.00677 | -0.039 | -42.326
-4 | -0.228 | 0.00666 | -0.04 | -34.223
-3.5 | -0.169 | 0.00651 | -0.041 | -25.915
-3 | -0.109 | 0.00637 | -0.042 | -17.124
-2.5 | -0.049 | 0.0062 | -0.042 | -7.915
-2 | 0.011 | 0.00497 | -0.043 | 2.239
-1.5 | 0.072 | 0.00456 | -0.044 | 15.703
-1 | 0.132 | 0.00453 | -0.045 | 29.188
-0.5 | 0.193 | 0.00452 | -0.046 | 42.606
0 | 0.253 | 0.00458 | -0.047 | 55.32
0.5 | 0.314 | 0.00457 | -0.047 | 68.648
1 | 0.374 | 0.00461 | -0.048 | 81.187
1.5 | 0.435 | 0.0047 | -0.049 | 92.495
2 | 0.495 | 0.0048 | -0.05 | 103.122
2.5 | 0.555 | 0.00491 | -0.051 | 113.242
3 | 0.613 | 0.00511 | -0.051 | 120.05
3.5 | 0.672 | 0.00589 | -0.052 | 114.062
4 | 0.731 | 0.00614 | -0.053 | 118.977
4.5 | 0.787 | 0.00679 | -0.054 | 115.849
5 | 0.84 | 0.00885 | -0.054 | 94.929
5.5 | 0.894 | 0.00916 | -0.055 | 97.508
6 | 0.945 | 0.00951 | -0.056 | 99.402
6.5 | 0.995 | 0.00986 | -0.056 | 100.899
7 | 1.042 | 0.01032 | -0.057 | 101.051
7.5 | 1.087 | 0.01074 | -0.058 | 101.284
8 | 1.13 | 0.01123 | -0.059 | 100.61
8.5 | 1.167 | 0.01175 | -0.059 | 99.335
9 | 1.199 | 0.01234 | -0.06 | 97.119
9.5 | 1.226 | 0.01287 | -0.061 | 95.284
10 | 1.248 | 0.01356 | -0.061 | 92.085
10.5 | 1.266 | 0.01403 | -0.062 | 90.212
11 | 1.278 | 0.01481 | -0.062 | 86.271
11.5 | 1.285 | 0.01557 | -0.063 | 82.487
12 | 1.286 | 0.01645 | -0.064 | 78.179
12.5 | 1.282 | 0.01757 | -0.064 | 72.965
13 | 1.273 | 0.01879 | -0.065 | 67.761
13.5 | 1.256 | 0.02027 | -0.065 | 61.945
14 | 1.23 | 0.02168 | -0.066 | 56.759
14.5 | 1.2 | 0.02366 | -0.066 | 50.702
15 | 1.164 | 0.02607 | -0.066 | 44.657
15.5 | 1.123 | 0.02954 | -0.066 | 38.022
16 | 1.079 | 0.03393 | -0.066 | 31.796
16.5 | 1.005 | 0.05171 | -0.063 | 19.425
17 | 0.895 | 0.10222 | -0.051 | 8.755

## 98. Re 8M Mach 0.00 (2)
BIGFOIL.COM POLAR EXPORT
NACA65-314 a=0.6
NACA65-314 a=0.6 |  |  |  | Cl Max: | 1.7305 | at alpha= | 20 | deg
XFOIL ncrit=9 |  |  |  | L/D Max: | 127.646 | at alpha= | 2 | deg
Re: | 8000000 |  |  | Cd Min: | 0.05105 | at alpha= | 20 | deg
Mach: | 0 |  |  | Cl=0 at alpha= | -2.1854 | deg
|  |  |  | @ Cl=0.1, Cd= | 0.0047829
|  |  |  | @ Cl=0.4, Cd= | 0.003645
|  |  |  | @ Cl=0.6, Cd= | 0.0055781
alpha (deg) | Cl | Cd | Cm | Cl/Cd
-20 | -1.5567 | 0.03305 | -0.0721 | -47.1014
-19.5 | -1.5452 | 0.02987 | -0.0717 | -51.7308
-18 | -1.5 | 0.02225 | -0.0679 | -67.4157
-17.5 | -1.487 | 0.02047 | -0.0645 | -72.6429
-17 | -1.4718 | 0.01879 | -0.0609 | -78.3289
-16.5 | -1.4539 | 0.01743 | -0.0569 | -83.4137
-16 | -1.4334 | 0.01641 | -0.0524 | -87.3492
-15.5 | -1.4065 | 0.01562 | -0.0484 | -90.0448
-15 | -1.3685 | 0.01481 | -0.0464 | -92.4038
-14.5 | -1.3268 | 0.01409 | -0.0449 | -94.1661
-14 | -1.2825 | 0.01344 | -0.0438 | -95.4241
-13.5 | -1.2362 | 0.01284 | -0.0429 | -96.2773
-13 | -1.1878 | 0.01233 | -0.0423 | -96.3341
-12 | -1.0882 | 0.01134 | -0.0415 | -95.9612
-11.5 | -1.037 | 0.0109 | -0.0412 | -95.1376
-11 | -0.9875 | 0.01021 | -0.0407 | -96.7189
-10.5 | -0.9357 | 0.00972 | -0.0405 | -96.2654
-10 | -0.8828 | 0.00927 | -0.0405 | -95.2319
-9.5 | -0.829 | 0.00889 | -0.0406 | -93.2508
-9 | -0.7746 | 0.00853 | -0.0408 | -90.8089
-8.5 | -0.7197 | 0.0082 | -0.041 | -87.7683
-8 | -0.6642 | 0.00792 | -0.0413 | -83.8636
-7.5 | -0.6083 | 0.00765 | -0.0417 | -79.5163
-7 | -0.5528 | 0.00728 | -0.042 | -75.9341
-6.5 | -0.4966 | 0.00702 | -0.0425 | -70.7407
-6 | -0.4397 | 0.00679 | -0.043 | -64.757
-5.5 | -0.3825 | 0.00659 | -0.0436 | -58.0425
-5 | -0.3254 | 0.00637 | -0.0442 | -51.0832
-4.5 | -0.2679 | 0.00616 | -0.0448 | -43.4903
-4 | -0.2101 | 0.00601 | -0.0455 | -34.9584
-3.5 | -0.1524 | 0.00585 | -0.0462 | -26.0513
-3 | -0.0943 | 0.00569 | -0.0469 | -16.5729
-2.5 | -0.0363 | 0.00552 | -0.0476 | -6.5761
-2 | 0.0214 | 0.0053 | -0.0483 | 4.0377
-1.5 | 0.0785 | 0.00493 | -0.049 | 15.9229
-1 | 0.1355 | 0.00454 | -0.0497 | 29.8458
0 | 0.2485 | 0.00362 | -0.0511 | 68.6464
0.5 | 0.3071 | 0.00359 | -0.0519 | 85.5432
1 | 0.3658 | 0.00361 | -0.0528 | 101.3296
1.5 | 0.4244 | 0.00367 | -0.0536 | 115.6403
2 | 0.4825 | 0.00378 | -0.0544 | 127.6455
2.5 | 0.5351 | 0.00449 | -0.0544 | 119.1759
3 | 0.5849 | 0.00541 | -0.0541 | 108.1146
3.5 | 0.637 | 0.00599 | -0.054 | 106.3439
4 | 0.6877 | 0.00664 | -0.0536 | 103.5693
4.5 | 0.7384 | 0.00721 | -0.0532 | 102.4133
5 | 0.7894 | 0.00768 | -0.0528 | 102.7865
5.5 | 0.8422 | 0.00798 | -0.0527 | 105.5388
6 | 0.8945 | 0.00828 | -0.0526 | 108.0314
6.5 | 0.946 | 0.00859 | -0.0523 | 110.1281
7 | 0.9971 | 0.00889 | -0.0519 | 112.1597
7.5 | 1.0466 | 0.00922 | -0.0513 | 113.5141
8 | 1.0942 | 0.00961 | -0.0504 | 113.8606
8.5 | 1.1415 | 0.00996 | -0.0494 | 114.6084
9 | 1.1856 | 0.01037 | -0.0478 | 114.3298
9.5 | 1.2226 | 0.01083 | -0.0449 | 112.8901
10 | 1.2543 | 0.01123 | -0.041 | 111.6919
10.5 | 1.2875 | 0.01183 | -0.0378 | 108.8335
11 | 1.3205 | 0.01256 | -0.0348 | 105.1354
11.5 | 1.3524 | 0.01342 | -0.0319 | 100.775
12 | 1.3827 | 0.01444 | -0.029 | 95.7548
12.5 | 1.4138 | 0.0155 | -0.0264 | 91.2129
13 | 1.4451 | 0.0166 | -0.0241 | 87.0542
13.5 | 1.476 | 0.01779 | -0.0219 | 82.968
14 | 1.5048 | 0.01915 | -0.0196 | 78.5796
14.5 | 1.5311 | 0.02072 | -0.0173 | 73.8948
15 | 1.5578 | 0.02234 | -0.0152 | 69.7314
15.5 | 1.5801 | 0.02429 | -0.0129 | 65.0515
16 | 1.6039 | 0.02623 | -0.011 | 61.1475
16.5 | 1.6273 | 0.02828 | -0.0093 | 57.5424
17 | 1.649 | 0.03057 | -0.0077 | 53.9418
17.5 | 1.6674 | 0.03319 | -0.0062 | 50.238
18 | 1.6843 | 0.03608 | -0.0048 | 46.6824
18.5 | 1.6964 | 0.03952 | -0.0035 | 42.9251
19 | 1.7074 | 0.04325 | -0.0026 | 39.4775
19.5 | 1.7212 | 0.04685 | -0.0021 | 36.7385
20 | 1.7305 | 0.05105 | -0.0018 | 33.8981

## 99. Re 8M Mach 0.10 (1)
BIGFOIL.COM POLAR EXPORT
NACA65-314 a=0.6
NACA65-314 a=0.6 |  |  |  | Cl Max: | 1.276 | at alpha= | 11.5 | deg
JavaFoil+Calcfoil stall+Eppler ext transition |  |  |  | L/D Max: | 119.742 | at alpha= | 3 | deg
Re: | 8000000 |  |  | Cd Min: | 0.00454 | at alpha= | -1 | deg
Mach: | 0.1 |  |  | Cl=0 at alpha= | -2.0917 | deg
|  |  |  | @ Cl=0.1, Cd= | 0.0045454
|  |  |  | @ Cl=0.4, Cd= | 0.0046475
|  |  |  | @ Cl=0.6, Cd= | 0.0050865
alpha (deg) | Cl | Cd | Cm | Cl/Cd
-17 | -0.631 | 0.12695 | -0.011 | -4.973
-16.5 | -0.655 | 0.11971 | -0.011 | -5.469
-16 | -0.679 | 0.10923 | -0.012 | -6.216
-15.5 | -0.7 | 0.10217 | -0.013 | -6.854
-15 | -0.72 | 0.09581 | -0.014 | -7.511
-14.5 | -0.738 | 0.08803 | -0.015 | -8.381
-14 | -0.756 | 0.07858 | -0.016 | -9.623
-13.5 | -0.783 | 0.06037 | -0.019 | -12.975
-13 | -0.827 | 0.03376 | -0.023 | -24.505
-12.5 | -0.867 | 0.01776 | -0.026 | -48.793
-12 | -0.876 | 0.01353 | -0.027 | -64.733
-11.5 | -0.869 | 0.01203 | -0.028 | -72.247
-11 | -0.854 | 0.01121 | -0.029 | -76.151
-10.5 | -0.834 | 0.01045 | -0.03 | -79.802
-10 | -0.81 | 0.01022 | -0.031 | -79.248
-9.5 | -0.777 | 0.00972 | -0.032 | -79.977
-9 | -0.741 | 0.00927 | -0.032 | -79.915
-8.5 | -0.701 | 0.00879 | -0.033 | -79.758
-8 | -0.657 | 0.00844 | -0.034 | -77.905
-7.5 | -0.611 | 0.0081 | -0.035 | -75.418
-7 | -0.562 | 0.00787 | -0.035 | -71.464
-6.5 | -0.511 | 0.00765 | -0.036 | -66.762
-6 | -0.458 | 0.00737 | -0.037 | -62.07
-5.5 | -0.402 | 0.00717 | -0.038 | -56.146
-5 | -0.346 | 0.00699 | -0.039 | -49.489
-4.5 | -0.288 | 0.00681 | -0.039 | -42.262
-4 | -0.229 | 0.00665 | -0.04 | -34.451
-3.5 | -0.17 | 0.0065 | -0.041 | -26.1
-3 | -0.11 | 0.0064 | -0.042 | -17.121
-2.5 | -0.049 | 0.00626 | -0.043 | -7.882
-2 | 0.011 | 0.00496 | -0.043 | 2.256
-1.5 | 0.072 | 0.00455 | -0.044 | 15.818
-1 | 0.133 | 0.00454 | -0.045 | 29.273
-0.5 | 0.194 | 0.00454 | -0.046 | 42.694
0 | 0.255 | 0.00457 | -0.047 | 55.747
0.5 | 0.315 | 0.00456 | -0.048 | 69.206
1 | 0.376 | 0.00462 | -0.048 | 81.45
1.5 | 0.437 | 0.00469 | -0.049 | 93.161
2 | 0.498 | 0.00478 | -0.05 | 104.042
2.5 | 0.558 | 0.00492 | -0.051 | 113.51
3 | 0.616 | 0.00515 | -0.052 | 119.742
3.5 | 0.676 | 0.0059 | -0.052 | 114.452
4 | 0.734 | 0.00621 | -0.053 | 118.192
4.5 | 0.791 | 0.00686 | -0.054 | 115.271
5 | 0.844 | 0.00887 | -0.055 | 95.104
5.5 | 0.897 | 0.00924 | -0.055 | 97.15
6 | 0.949 | 0.00957 | -0.056 | 99.127
6.5 | 0.999 | 0.00995 | -0.057 | 100.411
7 | 1.046 | 0.01039 | -0.057 | 100.648
7.5 | 1.091 | 0.01082 | -0.058 | 100.814
8 | 1.133 | 0.01133 | -0.059 | 100.009
8.5 | 1.169 | 0.01186 | -0.059 | 98.603
9 | 1.2 | 0.01248 | -0.06 | 96.135
9.5 | 1.226 | 0.01308 | -0.061 | 93.778
10 | 1.247 | 0.01372 | -0.061 | 90.884
10.5 | 1.263 | 0.01422 | -0.062 | 88.816
11 | 1.272 | 0.01502 | -0.063 | 84.666
11.5 | 1.276 | 0.01582 | -0.063 | 80.672
12 | 1.274 | 0.01673 | -0.064 | 76.157
12.5 | 1.267 | 0.01791 | -0.064 | 70.732
13 | 1.253 | 0.01925 | -0.065 | 65.091
13.5 | 1.232 | 0.02079 | -0.065 | 59.232
14 | 1.201 | 0.02253 | -0.066 | 53.288
14.5 | 1.163 | 0.02488 | -0.066 | 46.758
15 | 1.123 | 0.02721 | -0.066 | 41.279
15.5 | 1.073 | 0.03243 | -0.066 | 33.077
16 | 1.002 | 0.04609 | -0.064 | 21.741
16.5 | 0.874 | 0.10392 | -0.048 | 8.41

## 100. Re 8M Mach 0.10 (2)
BIGFOIL.COM POLAR EXPORT
NACA65-314 a=0.6
NACA65-314 a=0.6 |  |  |  | Cl Max: | 1.7225 | at alpha= | 20 | deg
XFOIL ncrit=9 |  |  |  | L/D Max: | 128.439 | at alpha= | 2 | deg
Re: | 8000000 |  |  | Cd Min: | 0.05454 | at alpha= | 20 | deg
Mach: | 0.1 |  |  | Cl=0 at alpha= | -2.1867 | deg
|  |  |  | @ Cl=0.1, Cd= | 0.0047977
|  |  |  | @ Cl=0.4, Cd= | 0.0036471
|  |  |  | @ Cl=0.6, Cd= | 0.0055542
alpha (deg) | Cl | Cd | Cm | Cl/Cd
-20 | -1.5323 | 0.03773 | -0.0753 | -40.6122
-19.5 | -1.5256 | 0.03371 | -0.0755 | -45.2566
-19 | -1.5187 | 0.03 | -0.0751 | -50.6233
-18 | -1.4894 | 0.02466 | -0.0723 | -60.3974
-17.5 | -1.4732 | 0.02245 | -0.0703 | -65.6214
-17 | -1.4626 | 0.02029 | -0.0667 | -72.0848
-16.5 | -1.4477 | 0.01854 | -0.0627 | -78.0852
-16 | -1.4277 | 0.01727 | -0.0585 | -82.6694
-15.5 | -1.4067 | 0.01629 | -0.0535 | -86.3536
-15 | -1.3749 | 0.01541 | -0.0502 | -89.2213
-14.5 | -1.3346 | 0.0146 | -0.0482 | -91.411
-14 | -1.291 | 0.01387 | -0.0466 | -93.0786
-13.5 | -1.245 | 0.01321 | -0.0454 | -94.2468
-13 | -1.1967 | 0.01263 | -0.0445 | -94.7506
-12.5 | -1.1472 | 0.01209 | -0.0438 | -94.8883
-12 | -1.0967 | 0.01155 | -0.0432 | -94.9524
-11.5 | -1.045 | 0.01109 | -0.0428 | -94.229
-11 | -0.9944 | 0.01043 | -0.0422 | -95.3404
-10 | -0.8893 | 0.00939 | -0.0416 | -94.7071
-9.5 | -0.8351 | 0.00899 | -0.0415 | -92.8921
-9 | -0.7803 | 0.00861 | -0.0416 | -90.6272
-8.5 | -0.7249 | 0.00827 | -0.0418 | -87.6542
-8 | -0.669 | 0.00797 | -0.042 | -83.9398
-7.5 | -0.6125 | 0.00769 | -0.0423 | -79.6489
-7 | -0.5565 | 0.00733 | -0.0426 | -75.9209
-6.5 | -0.4998 | 0.00705 | -0.043 | -70.8936
-6 | -0.4426 | 0.00681 | -0.0434 | -64.9927
-5.5 | -0.3849 | 0.00661 | -0.044 | -58.23
-5 | -0.3274 | 0.00639 | -0.0445 | -51.2363
-4.5 | -0.2695 | 0.00618 | -0.0451 | -43.6084
-4 | -0.2113 | 0.00602 | -0.0458 | -35.0997
-3.5 | -0.1532 | 0.00586 | -0.0465 | -26.1433
-3 | -0.0947 | 0.0057 | -0.0472 | -16.614
-2.5 | -0.0364 | 0.00553 | -0.0479 | -6.5823
-2 | 0.0217 | 0.00532 | -0.0486 | 4.0789
-1.5 | 0.0791 | 0.00494 | -0.0493 | 16.0121
-1 | 0.1364 | 0.00455 | -0.05 | 29.978
0 | 0.2501 | 0.00363 | -0.0514 | 68.8981
0.5 | 0.309 | 0.00359 | -0.0522 | 86.0724
1 | 0.3681 | 0.00362 | -0.0531 | 101.6851
1.5 | 0.427 | 0.00367 | -0.054 | 116.3488
2 | 0.4855 | 0.00378 | -0.0547 | 128.4392
2.5 | 0.5384 | 0.00449 | -0.0548 | 119.9109
3 | 0.5883 | 0.00542 | -0.0543 | 108.5424
3.5 | 0.6406 | 0.00602 | -0.0542 | 106.412
4 | 0.6913 | 0.00668 | -0.0538 | 103.488
4.5 | 0.7422 | 0.00725 | -0.0533 | 102.3724
5 | 0.7936 | 0.00772 | -0.0529 | 102.7979
5.5 | 0.8465 | 0.00802 | -0.0527 | 105.5486
6 | 0.8992 | 0.00832 | -0.0525 | 108.0769
6.5 | 0.9507 | 0.00865 | -0.0521 | 109.9075
7 | 1.002 | 0.00894 | -0.0517 | 112.0805
7.5 | 1.0513 | 0.0093 | -0.0509 | 113.043
8 | 1.0991 | 0.00968 | -0.0499 | 113.5434
8.5 | 1.1461 | 0.01004 | -0.0487 | 114.1534
9 | 1.1894 | 0.01048 | -0.0468 | 113.4924
9.5 | 1.2201 | 0.01095 | -0.0425 | 111.4247
10.5 | 1.2885 | 0.01205 | -0.036 | 106.9295
11 | 1.3217 | 0.01283 | -0.033 | 103.0164
11.5 | 1.3538 | 0.01376 | -0.0301 | 98.3866
12 | 1.3836 | 0.01487 | -0.027 | 93.0464
12.5 | 1.4159 | 0.01594 | -0.0245 | 88.8269
13 | 1.4475 | 0.01711 | -0.0221 | 84.5996
13.5 | 1.4782 | 0.01838 | -0.0198 | 80.4244
14 | 1.5064 | 0.01986 | -0.0175 | 75.851
14.5 | 1.5319 | 0.02157 | -0.015 | 71.0199
15 | 1.5574 | 0.02335 | -0.0127 | 66.6981
15.5 | 1.5817 | 0.02528 | -0.0106 | 62.5672
16 | 1.6051 | 0.02736 | -0.0087 | 58.6659
16.5 | 1.6267 | 0.02969 | -0.0068 | 54.7895
17 | 1.6473 | 0.03219 | -0.0051 | 51.1743
17.5 | 1.662 | 0.0353 | -0.0034 | 47.0822
18 | 1.6774 | 0.03851 | -0.0021 | 43.5575
18.5 | 1.6919 | 0.04194 | -0.001 | 40.341
19 | 1.7045 | 0.04572 | -0.0003 | 37.2813
19.5 | 1.7144 | 0.04993 | 0.0002 | 34.3361
20 | 1.7225 | 0.05454 | 0.0003 | 31.5823

## 101. Re 8M Mach 0.25 (1)
BIGFOIL.COM POLAR EXPORT
NACA65-314 a=0.6
NACA65-314 a=0.6 |  |  |  | Cl Max: | 1.228 | at alpha= | 10 | deg
JavaFoil+Calcfoil stall+Eppler ext transition |  |  |  | L/D Max: | 121.517 | at alpha= | 3 | deg
Re: | 8000000 |  |  | Cd Min: | 0.00457 | at alpha= | -1.5 | deg
Mach: | 0.25 |  |  | Cl=0 at alpha= | -2.0887 | deg
|  |  |  | @ Cl=0.1, Cd= | 0.00457
|  |  |  | @ Cl=0.4, Cd= | 0.0046947
|  |  |  | @ Cl=0.6, Cd= | 0.0050814
alpha (deg) | Cl | Cd | Cm | Cl/Cd
-16 | -0.369 | 0.13223 | -0.011 | -2.791
-15.5 | -0.429 | 0.11635 | -0.011 | -3.69
-15 | -0.484 | 0.11001 | -0.012 | -4.402
-14.5 | -0.534 | 0.10349 | -0.012 | -5.163
-14 | -0.579 | 0.09827 | -0.012 | -5.892
-13.5 | -0.614 | 0.09061 | -0.013 | -6.781
-13 | -0.635 | 0.08501 | -0.014 | -7.465
-12.5 | -0.652 | 0.07666 | -0.016 | -8.503
-12 | -0.666 | 0.06817 | -0.018 | -9.769
-11.5 | -0.673 | 0.06221 | -0.019 | -10.813
-11 | -0.793 | 0.0129 | -0.029 | -61.497
-10.5 | -0.79 | 0.0117 | -0.03 | -67.547
-10 | -0.781 | 0.01061 | -0.031 | -73.619
-9.5 | -0.761 | 0.00935 | -0.032 | -81.387
-9 | -0.735 | 0.0097 | -0.033 | -75.777
-8.5 | -0.701 | 0.00934 | -0.034 | -75.011
-8 | -0.662 | 0.00883 | -0.035 | -74.905
-7.5 | -0.618 | 0.0084 | -0.036 | -73.615
-7 | -0.571 | 0.00808 | -0.036 | -70.674
-6.5 | -0.52 | 0.00782 | -0.037 | -66.584
-6 | -0.467 | 0.00751 | -0.038 | -62.226
-5.5 | -0.412 | 0.0073 | -0.039 | -56.408
-5 | -0.354 | 0.00711 | -0.04 | -49.821
-4.5 | -0.295 | 0.00691 | -0.041 | -42.718
-4 | -0.235 | 0.00676 | -0.041 | -34.77
-3.5 | -0.174 | 0.0066 | -0.042 | -26.375
-3 | -0.113 | 0.00645 | -0.043 | -17.452
-2.5 | -0.051 | 0.00629 | -0.044 | -8.06
-2 | 0.011 | 0.005 | -0.045 | 2.298
-1.5 | 0.074 | 0.00457 | -0.046 | 16.158
-1 | 0.137 | 0.00457 | -0.046 | 29.885
-0.5 | 0.199 | 0.0046 | -0.047 | 43.293
0 | 0.262 | 0.00459 | -0.048 | 57.011
0.5 | 0.324 | 0.00462 | -0.049 | 70.193
1 | 0.387 | 0.00468 | -0.05 | 82.646
1.5 | 0.449 | 0.00475 | -0.051 | 94.584
2 | 0.511 | 0.00484 | -0.051 | 105.713
2.5 | 0.574 | 0.00498 | -0.052 | 115.142
3 | 0.633 | 0.00521 | -0.053 | 121.517
3.5 | 0.694 | 0.00603 | -0.054 | 115.102
4 | 0.753 | 0.00637 | -0.055 | 118.182
4.5 | 0.811 | 0.00679 | -0.055 | 119.482
5 | 0.864 | 0.00918 | -0.056 | 94.16
5.5 | 0.918 | 0.00955 | -0.057 | 96.072
6 | 0.97 | 0.00993 | -0.057 | 97.706
6.5 | 1.019 | 0.01036 | -0.058 | 98.348
7 | 1.065 | 0.01087 | -0.059 | 97.977
7.5 | 1.108 | 0.01138 | -0.06 | 97.434
8 | 1.147 | 0.01195 | -0.06 | 95.995
8.5 | 1.179 | 0.01257 | -0.061 | 93.748
9 | 1.203 | 0.01325 | -0.062 | 90.796
9.5 | 1.219 | 0.01393 | -0.062 | 87.52
10 | 1.228 | 0.01474 | -0.063 | 83.317
10.5 | 1.228 | 0.01555 | -0.064 | 78.935
11 | 1.219 | 0.01648 | -0.064 | 73.956
11.5 | 1.199 | 0.0177 | -0.065 | 67.753
12 | 1.171 | 0.01901 | -0.065 | 61.605
12.5 | 1.132 | 0.02072 | -0.066 | 54.628
13 | 1.081 | 0.02344 | -0.066 | 46.1
13.5 | 1.01 | 0.02818 | -0.065 | 35.85
14 | 0.812 | 0.09341 | -0.041 | 8.688
14.5 | 0.74 | 0.10339 | -0.037 | 7.157
15 | 0.668 | 0.11084 | -0.037 | 6.022

## 102. Re 8M Mach 0.25 (2)
BIGFOIL.COM POLAR EXPORT
NACA65-314 a=0.6
NACA65-314 a=0.6 |  |  |  | Cl Max: | 1.6393 | at alpha= | 18 | deg
XFOIL ncrit=9 |  |  |  | L/D Max: | 132.559 | at alpha= | 2 | deg
Re: | 8000000 |  |  | Cd Min: | 0.08535 | at alpha= | 20 | deg
Mach: | 0.25 |  |  | Cl=0 at alpha= | -2.1944 | deg
|  |  |  | @ Cl=0.1, Cd= | 0.0048866
|  |  |  | @ Cl=0.4, Cd= | 0.0036557
|  |  |  | @ Cl=0.6, Cd= | 0.0053702
alpha (deg) | Cl | Cd | Cm | Cl/Cd
-17.5 | -1.2352 | 0.05501 | -0.0777 | -22.4541
-17 | -1.27 | 0.04266 | -0.0877 | -29.7703
-16.5 | -1.3044 | 0.03469 | -0.0889 | -37.6016
-16 | -1.3266 | 0.02869 | -0.0876 | -46.2391
-15.5 | -1.3212 | 0.02522 | -0.0849 | -52.387
-15 | -1.3157 | 0.02218 | -0.0809 | -59.3192
-14.5 | -1.3037 | 0.01987 | -0.0759 | -65.6115
-14 | -1.2866 | 0.01817 | -0.0703 | -70.809
-13.5 | -1.2632 | 0.01703 | -0.0642 | -74.175
-13 | -1.2249 | 0.01577 | -0.0605 | -77.6728
-12.5 | -1.1817 | 0.01459 | -0.0574 | -80.9938
-12 | -1.1348 | 0.01351 | -0.0549 | -83.997
-11.5 | -1.0828 | 0.01275 | -0.053 | -84.9255
-11 | -1.0297 | 0.012 | -0.0514 | -85.8083
-10.5 | -0.9756 | 0.01129 | -0.0501 | -86.4128
-10 | -0.9245 | 0.01026 | -0.0484 | -90.1072
-9.5 | -0.8685 | 0.00967 | -0.0474 | -89.8139
-9 | -0.8112 | 0.00915 | -0.0467 | -88.6557
-8.5 | -0.7533 | 0.0087 | -0.0463 | -86.5862
-8 | -0.6949 | 0.00831 | -0.0459 | -83.6221
-7.5 | -0.636 | 0.00794 | -0.0458 | -80.1008
-7 | -0.5767 | 0.00763 | -0.0458 | -75.5832
-6.5 | -0.518 | 0.00724 | -0.0457 | -71.547
-6 | -0.4584 | 0.00695 | -0.0459 | -65.9568
-5.5 | -0.3985 | 0.00671 | -0.0462 | -59.389
-5 | -0.3383 | 0.00652 | -0.0467 | -51.8865
-4.5 | -0.2783 | 0.00626 | -0.0471 | -44.4569
-4 | -0.2181 | 0.00608 | -0.0476 | -35.8717
-3.5 | -0.1576 | 0.00591 | -0.0482 | -26.6667
-3 | -0.0972 | 0.00574 | -0.0489 | -16.9338
-2.5 | -0.0368 | 0.00559 | -0.0496 | -6.5832
-2 | 0.0234 | 0.00537 | -0.0503 | 4.3575
-1.5 | 0.0827 | 0.00501 | -0.0509 | 16.507
-1 | 0.1416 | 0.00459 | -0.0516 | 30.8497
-0.5 | 0.2001 | 0.00405 | -0.0523 | 49.4074
0 | 0.2589 | 0.00364 | -0.0531 | 71.1264
0.5 | 0.3198 | 0.00361 | -0.0539 | 88.5873
1 | 0.3809 | 0.00364 | -0.0549 | 104.6429
1.5 | 0.4418 | 0.00369 | -0.0557 | 119.729
2 | 0.5024 | 0.00379 | -0.0565 | 132.5594
3 | 0.6074 | 0.00549 | -0.0558 | 110.6375
3.5 | 0.6606 | 0.00614 | -0.0554 | 107.5896
4.5 | 0.7631 | 0.00746 | -0.0538 | 102.2922
5 | 0.8156 | 0.00794 | -0.0531 | 102.7204
5.5 | 0.8695 | 0.00828 | -0.0526 | 105.0121
6 | 0.9234 | 0.00858 | -0.0521 | 107.6224
6.5 | 0.9756 | 0.00894 | -0.0511 | 109.1275
7 | 1.0268 | 0.00928 | -0.05 | 110.6466
7.5 | 1.0747 | 0.00972 | -0.0483 | 110.5658
8 | 1.1217 | 0.01012 | -0.0463 | 110.8399
8.5 | 1.1573 | 0.01056 | -0.0421 | 109.5928
9 | 1.1869 | 0.01118 | -0.0371 | 106.1628
9.5 | 1.2141 | 0.01177 | -0.0317 | 103.1521
10 | 1.2605 | 0.01256 | -0.0305 | 100.3583
10.5 | 1.2952 | 0.01355 | -0.0271 | 95.5867
11 | 1.329 | 0.01468 | -0.0239 | 90.5313
11.5 | 1.36 | 0.01603 | -0.0205 | 84.8409
12 | 1.3943 | 0.01731 | -0.0176 | 80.5488
12.5 | 1.427 | 0.01876 | -0.0147 | 76.0661
13 | 1.4576 | 0.02039 | -0.0118 | 71.486
13.5 | 1.4845 | 0.02234 | -0.0088 | 66.4503
14 | 1.5096 | 0.02449 | -0.0058 | 61.6415
14.5 | 1.5365 | 0.02666 | -0.0032 | 57.6332
15 | 1.5605 | 0.02915 | -0.0006 | 53.5334
15.5 | 1.5797 | 0.03215 | 0.0019 | 49.1353
16 | 1.5956 | 0.03556 | 0.0043 | 44.8706
16.5 | 1.6116 | 0.0392 | 0.0062 | 41.1122
17 | 1.626 | 0.04317 | 0.0078 | 37.665
17.5 | 1.634 | 0.04796 | 0.009 | 34.0701
18 | 1.6393 | 0.05331 | 0.0096 | 30.7503
18.5 | 1.6379 | 0.0597 | 0.0095 | 27.4355
19 | 1.632 | 0.06701 | 0.0085 | 24.3546
19.5 | 1.6186 | 0.07568 | 0.0064 | 21.3874
20 | 1.6023 | 0.08535 | 0.003 | 18.7733

## 103. Re 8M Mach 0.50 (1)
BIGFOIL.COM POLAR EXPORT
NACA65-314 a=0.6
NACA65-314 a=0.6 |  |  |  | Cl Max: | 1.224 | at alpha= | 20 | deg
JavaFoil+Calcfoil stall+Eppler ext transition |  |  |  | L/D Max: | 126.19 | at alpha= | 3 | deg
Re: | 8000000 |  |  | Cd Min: | 0.00469 | at alpha= | -1 | deg
Mach: | 0.5 |  |  | Cl=0 at alpha= | -2.0929 | deg
|  |  |  | @ Cl=0.1, Cd= | 0.0047127
|  |  |  | @ Cl=0.4, Cd= | 0.0048389
|  |  |  | @ Cl=0.6, Cd= | 0.0052112
alpha (deg) | Cl | Cd | Cm | Cl/Cd
-20 | -0.985 | 0.15162 | -0.011 | -6.5
-19.5 | -0.958 | 0.14609 | -0.012 | -6.559
-19 | -0.931 | 0.14117 | -0.012 | -6.597
-18.5 | -0.908 | 0.13893 | -0.013 | -6.535
-18 | -0.879 | 0.13378 | -0.013 | -6.567
-17.5 | -0.849 | 0.13006 | -0.013 | -6.53
-17 | -0.822 | 0.12509 | -0.013 | -6.568
-16.5 | -0.795 | 0.12213 | -0.014 | -6.507
-16 | -0.769 | 0.11948 | -0.014 | -6.439
-15.5 | -0.741 | 0.11182 | -0.014 | -6.626
-15 | -0.714 | 0.10628 | -0.015 | -6.714
-14.5 | -0.687 | 0.09743 | -0.015 | -7.05
-14 | -0.662 | 0.08786 | -0.017 | -7.54
-13.5 | -0.63 | 0.098 | -0.015 | -6.432
-13 | -0.603 | 0.0928 | -0.016 | -6.495
-12.5 | -0.576 | 0.08353 | -0.017 | -6.899
-12 | -0.551 | 0.07506 | -0.018 | -7.338
-11.5 | -0.525 | 0.06914 | -0.019 | -7.59
-11 | -0.577 | 0.01856 | -0.032 | -31.083
-10.5 | -0.465 | 0.07578 | -0.017 | -6.13
-10 | -0.437 | 0.06652 | -0.017 | -6.573
-9.5 | -0.411 | 0.05998 | -0.019 | -6.848
-9 | -0.386 | 0.05324 | -0.021 | -7.243
-8.5 | -0.433 | 0.01125 | -0.037 | -38.483
-8 | -0.327 | 0.05211 | -0.019 | -6.276
-7.5 | -0.299 | 0.04908 | -0.019 | -6.1
-7 | -0.528 | 0.00968 | -0.041 | -54.521
-6.5 | -0.528 | 0.00905 | -0.042 | -58.386
-6 | -0.494 | 0.00847 | -0.043 | -58.275
-5.5 | -0.445 | 0.00808 | -0.043 | -55.059
-5 | -0.388 | 0.00772 | -0.044 | -50.258
-4.5 | -0.326 | 0.00741 | -0.045 | -43.976
-4 | -0.261 | 0.0072 | -0.046 | -36.215
-3.5 | -0.194 | 0.00694 | -0.047 | -27.88
-3 | -0.125 | 0.00678 | -0.048 | -18.5
-2.5 | -0.057 | 0.0066 | -0.049 | -8.573
-2 | 0.013 | 0.00643 | -0.05 | 1.998
-1.5 | 0.083 | 0.00472 | -0.051 | 17.484
-1 | 0.153 | 0.00469 | -0.052 | 32.573
-0.5 | 0.223 | 0.00469 | -0.053 | 47.414
0 | 0.292 | 0.00476 | -0.054 | 61.424
0.5 | 0.362 | 0.00479 | -0.055 | 75.597
1 | 0.432 | 0.00488 | -0.056 | 88.562
1.5 | 0.502 | 0.00498 | -0.057 | 100.728
2 | 0.572 | 0.00513 | -0.057 | 111.424
2.5 | 0.641 | 0.00533 | -0.058 | 120.233
3 | 0.705 | 0.00559 | -0.059 | 126.19
3.5 | 0.77 | 0.00656 | -0.06 | 117.454
4 | 0.833 | 0.00755 | -0.061 | 110.348
4.5 | 0.89 | 0.01013 | -0.061 | 87.923
5 | 0.948 | 0.01067 | -0.062 | 88.886
5.5 | 1.001 | 0.01127 | -0.063 | 88.865
6 | 1.048 | 0.01191 | -0.064 | 88
6.5 | 1.085 | 0.01267 | -0.064 | 85.617
7 | 1.107 | 0.01355 | -0.065 | 81.717
7.5 | 1.103 | 0.01463 | -0.066 | 75.404
8 | 1.041 | 0.01606 | -0.067 | 64.848
8.5 | 0.7 | 0.01739 | -0.067 | 40.285
9 | 0.609 | 0.05968 | -0.034 | 10.208
9.5 | 0.764 | 0.01852 | -0.069 | 41.227
10 | 0.793 | 0.02014 | -0.069 | 39.396
10.5 | 0.821 | 0.02211 | -0.07 | 37.145
11 | 0.719 | 0.07464 | -0.039 | 9.628
11.5 | 0.884 | 0.02313 | -0.071 | 38.226
12 | 0.911 | 0.02585 | -0.072 | 35.227
12.5 | 0.893 | 0.0427 | -0.067 | 20.916
13 | 0.828 | 0.09242 | -0.043 | 8.964
13.5 | 0.981 | 0.0351 | -0.072 | 27.944
14 | 0.884 | 0.09559 | -0.046 | 9.243
14.5 | 0.913 | 0.10142 | -0.048 | 9.004
15 | 0.941 | 0.10869 | -0.049 | 8.655
15.5 | 0.959 | 0.11137 | -0.045 | 8.606
16 | 0.989 | 0.11585 | -0.048 | 8.534
16.5 | 1.039 | 0.10756 | -0.058 | 9.66
17 | 1.063 | 0.11605 | -0.058 | 9.163
17.5 | 1.066 | 0.12928 | -0.049 | 8.247
18 | 1.107 | 0.12643 | -0.056 | 8.76
18.5 | 1.176 | 0.1056 | -0.067 | 11.132
19 | 1.186 | 0.12277 | -0.064 | 9.662
19.5 | 1.178 | 0.14327 | -0.055 | 8.219
20 | 1.224 | 0.13642 | -0.062 | 8.975

## 104. Re 8M Mach 0.50 (2)
BIGFOIL.COM POLAR EXPORT
NACA65-314 a=0.6
NACA65-314 a=0.6 |  |  |  | Cl Max: | 1.2305 | at alpha= | 10 | deg
XFOIL ncrit=9 |  |  |  | L/D Max: | 148.082 | at alpha= | 2 | deg
Re: | 8000000 |  |  | Cd Min: | 0.24695 | at alpha= | -20 | deg
Mach: | 0.5 |  |  | Cl=0 at alpha= | -2.2273 | deg
|  |  |  | @ Cl=0.1, Cd= | 0.0053064
|  |  |  | @ Cl=0.4, Cd= | 0.0037124
|  |  |  | @ Cl=0.6, Cd= | 0.004073
alpha (deg) | Cl | Cd | Cm | Cl/Cd
-20 | -0.6879 | 0.24695 | 0.0335 | -2.7856
-19.5 | -0.6699 | 0.23792 | 0.0285 | -2.8157
-19 | -0.6493 | 0.22975 | 0.0234 | -2.8261
-18.5 | -0.6297 | 0.22101 | 0.0181 | -2.8492
-18 | -0.6125 | 0.21139 | 0.0126 | -2.8975
-17.5 | -0.5906 | 0.20386 | 0.0076 | -2.8971
-17 | -0.5707 | 0.1956 | 0.0025 | -2.9177
-16.5 | -0.5547 | 0.18605 | -0.0029 | -2.9815
-16 | -0.5344 | 0.17815 | -0.0079 | -2.9997
-15.5 | -0.5136 | 0.17054 | -0.0127 | -3.0116
-15 | -0.4994 | 0.16101 | -0.0181 | -3.1017
-14.5 | -0.4832 | 0.15234 | -0.0232 | -3.1719
-14 | -0.4738 | 0.14224 | -0.0291 | -3.331
-13.5 | -0.4582 | 0.13398 | -0.0341 | -3.4199
-13 | -0.4483 | 0.12459 | -0.0396 | -3.5982
-12.5 | -0.4444 | 0.11431 | -0.0457 | -3.8877
-12 | -0.45 | 0.1028 | -0.0526 | -4.3774
-11.5 | -0.4501 | 0.09295 | -0.0587 | -4.8424
-11 | -0.4686 | 0.08052 | -0.0668 | -5.8197
-10.5 | -0.5015 | 0.06542 | -0.0776 | -7.6659
-10 | -0.5285 | 0.05097 | -0.0894 | -10.3688
-9.5 | -0.5597 | 0.04154 | -0.0948 | -13.4738
-9 | -0.5956 | 0.03419 | -0.0952 | -17.4203
-8.5 | -0.6299 | 0.02872 | -0.0896 | -21.9325
-8 | -0.6544 | 0.02351 | -0.0809 | -27.835
-7.5 | -0.6593 | 0.01693 | -0.0738 | -38.9427
-7 | -0.6402 | 0.01136 | -0.0672 | -56.3556
-6.5 | -0.5883 | 0.00924 | -0.0629 | -63.6688
-6 | -0.5259 | 0.00811 | -0.06 | -64.8459
-5.5 | -0.4579 | 0.00744 | -0.0582 | -61.5457
-5 | -0.3877 | 0.00704 | -0.0573 | -55.071
-4.5 | -0.3173 | 0.00673 | -0.0568 | -47.1471
-4 | -0.2473 | 0.00641 | -0.0565 | -38.5803
-3.5 | -0.1774 | 0.00619 | -0.0566 | -28.6591
-3 | -0.1074 | 0.00599 | -0.0569 | -17.9299
-2.5 | -0.0378 | 0.0058 | -0.0574 | -6.5172
-2 | 0.0315 | 0.00564 | -0.058 | 5.5851
-1.5 | 0.0995 | 0.00531 | -0.0586 | 18.7382
-1 | 0.1659 | 0.00483 | -0.0591 | 34.3478
-0.5 | 0.2318 | 0.00418 | -0.0598 | 55.4545
0 | 0.2987 | 0.00373 | -0.0606 | 80.0804
0.5 | 0.3687 | 0.00369 | -0.0616 | 99.9187
1 | 0.4387 | 0.00374 | -0.0626 | 117.2995
1.5 | 0.5089 | 0.0038 | -0.0636 | 133.9211
2 | 0.579 | 0.00391 | -0.0645 | 148.0818
2.5 | 0.6434 | 0.00441 | -0.0644 | 145.8957
3 | 0.6916 | 0.0058 | -0.0618 | 119.2414
3.5 | 0.7433 | 0.00675 | -0.0594 | 110.1185
4 | 0.7888 | 0.00777 | -0.0558 | 101.5187
4.5 | 0.8356 | 0.00854 | -0.0521 | 97.8454
5 | 0.8842 | 0.00904 | -0.0484 | 97.8097
5.5 | 0.9217 | 0.00959 | -0.0426 | 96.1105
6 | 0.9625 | 0.01035 | -0.0377 | 92.9952
6.5 | 1.0064 | 0.01116 | -0.0334 | 90.1792
7 | 1.0473 | 0.01221 | -0.0287 | 85.774
7.5 | 1.0892 | 0.01335 | -0.0242 | 81.588
8 | 1.1288 | 0.01468 | -0.0194 | 76.8937
8.5 | 1.1654 | 0.01622 | -0.0141 | 71.8496
9 | 1.2158 | 0.01845 | -0.0125 | 65.897
9.5 | 1.227 | 0.02102 | -0.0043 | 58.373
10 | 1.2305 | 0.02505 | 0.0024 | 49.1218
10.5 | 1.2226 | 0.03011 | 0.009 | 40.6045
11 | 1.2049 | 0.03653 | 0.0146 | 32.9838
11.5 | 1.1745 | 0.04492 | 0.0177 | 26.1465
12 | 1.1394 | 0.05486 | 0.0179 | 20.7692
12.5 | 1.1043 | 0.06616 | 0.0151 | 16.6914
13 | 1.0718 | 0.07863 | 0.0096 | 13.6309
13.5 | 1.0415 | 0.09252 | 0.0016 | 11.257
14 | 1.0158 | 0.10743 | -0.0082 | 9.4555
14.5 | 0.9974 | 0.12238 | -0.0182 | 8.15
15 | 0.9814 | 0.13731 | -0.0276 | 7.1473

## 105. Re 10M Mach 0.00 (1)
BIGFOIL.COM POLAR EXPORT
NACA65-314 a=0.6
NACA65-314 a=0.6 |  |  |  | Cl Max: | 1.288 | at alpha= | 12 | deg
JavaFoil+Calcfoil stall+Eppler ext transition |  |  |  | L/D Max: | 113.65 | at alpha= | 4 | deg
Re: | 10000000 |  |  | Cd Min: | 0.00449 | at alpha= | -0.5 | deg
Mach: | 0 |  |  | Cl=0 at alpha= | -2.0917 | deg
|  |  |  | @ Cl=0.1, Cd= | 0.004712
|  |  |  | @ Cl=0.4, Cd= | 0.0046541
|  |  |  | @ Cl=0.6, Cd= | 0.0056072
alpha (deg) | Cl | Cd | Cm | Cl/Cd
-17.5 | -0.654 | 0.12402 | -0.011 | -5.27
-17 | -0.673 | 0.12154 | -0.011 | -5.535
-16.5 | -0.693 | 0.11538 | -0.012 | -6.006
-16 | -0.716 | 0.10356 | -0.013 | -6.91
-15.5 | -0.735 | 0.09544 | -0.014 | -7.702
-15 | -0.753 | 0.08722 | -0.015 | -8.637
-14.5 | -0.773 | 0.07658 | -0.017 | -10.095
-14 | -0.86 | 0.0298 | -0.022 | -28.866
-13.5 | -0.892 | 0.01958 | -0.024 | -45.557
-13 | -0.895 | 0.01666 | -0.025 | -53.74
-12.5 | -0.899 | 0.01366 | -0.026 | -65.82
-12 | -0.894 | 0.01212 | -0.027 | -73.743
-11.5 | -0.88 | 0.01125 | -0.028 | -78.289
-11 | -0.862 | 0.01056 | -0.029 | -81.647
-10.5 | -0.842 | 0.01013 | -0.03 | -83.104
-10 | -0.812 | 0.00971 | -0.031 | -83.626
-9.5 | -0.778 | 0.00927 | -0.031 | -83.96
-9 | -0.741 | 0.00883 | -0.032 | -83.919
-8.5 | -0.7 | 0.00848 | -0.033 | -82.537
-8 | -0.656 | 0.00812 | -0.034 | -80.81
-7.5 | -0.609 | 0.00778 | -0.034 | -78.317
-7 | -0.56 | 0.00759 | -0.035 | -73.857
-6.5 | -0.509 | 0.00737 | -0.036 | -69.086
-6 | -0.456 | 0.00715 | -0.037 | -63.747
-5.5 | -0.401 | 0.00695 | -0.038 | -57.637
-5 | -0.344 | 0.00676 | -0.038 | -50.907
-4.5 | -0.287 | 0.00662 | -0.039 | -43.27
-4 | -0.228 | 0.00647 | -0.04 | -35.232
-3.5 | -0.169 | 0.00632 | -0.041 | -26.683
-3 | -0.109 | 0.00623 | -0.042 | -17.507
-2.5 | -0.049 | 0.00607 | -0.042 | -8.092
-2 | 0.011 | 0.00516 | -0.043 | 2.157
-1.5 | 0.072 | 0.00488 | -0.044 | 14.662
-1 | 0.132 | 0.00452 | -0.045 | 29.228
-0.5 | 0.193 | 0.00449 | -0.046 | 42.898
0 | 0.253 | 0.00453 | -0.047 | 55.971
0.5 | 0.314 | 0.0046 | -0.047 | 68.177
1 | 0.374 | 0.00462 | -0.048 | 80.961
1.5 | 0.435 | 0.0047 | -0.049 | 92.419
2 | 0.495 | 0.00478 | -0.05 | 103.521
2.5 | 0.555 | 0.00539 | -0.051 | 103.133
3 | 0.613 | 0.00567 | -0.051 | 108.221
3.5 | 0.672 | 0.00616 | -0.052 | 109.167
4 | 0.73 | 0.00642 | -0.053 | 113.65
4.5 | 0.787 | 0.00699 | -0.054 | 112.653
5 | 0.841 | 0.00752 | -0.054 | 111.928
5.5 | 0.895 | 0.00884 | -0.055 | 101.203
6 | 0.947 | 0.00917 | -0.056 | 103.18
6.5 | 0.996 | 0.0095 | -0.057 | 104.842
7 | 1.044 | 0.00993 | -0.057 | 105.149
7.5 | 1.089 | 0.01035 | -0.058 | 105.208
8 | 1.131 | 0.01081 | -0.059 | 104.65
8.5 | 1.169 | 0.01127 | -0.059 | 103.691
9 | 1.2 | 0.01184 | -0.06 | 101.391
9.5 | 1.228 | 0.01238 | -0.061 | 99.145
10 | 1.25 | 0.01298 | -0.061 | 96.36
10.5 | 1.268 | 0.01358 | -0.062 | 93.394
11 | 1.28 | 0.01432 | -0.063 | 89.377
11.5 | 1.287 | 0.01499 | -0.063 | 85.805
12 | 1.288 | 0.01584 | -0.064 | 81.348
12.5 | 1.284 | 0.01681 | -0.064 | 76.413
13 | 1.275 | 0.01794 | -0.065 | 71.08
13.5 | 1.258 | 0.01933 | -0.065 | 65.079
14 | 1.233 | 0.02081 | -0.066 | 59.235
14.5 | 1.202 | 0.02268 | -0.066 | 52.992
15 | 1.167 | 0.02495 | -0.066 | 46.763
15.5 | 1.128 | 0.02753 | -0.067 | 40.975
16 | 1.083 | 0.03195 | -0.066 | 33.896
16.5 | 1.031 | 0.03949 | -0.066 | 26.104
17 | 0.914 | 0.08715 | -0.055 | 10.484

## 106. Re 10M Mach 0.00 (2)
BIGFOIL.COM POLAR EXPORT
NACA65-314 a=0.6
NACA65-314 a=0.6 |  |  |  | Cl Max: | 1.7582 | at alpha= | 20 | deg
XFOIL ncrit=9 |  |  |  | L/D Max: | 124.689 | at alpha= | 2 | deg
Re: | 10000000 |  |  | Cd Min: | 0.04797 | at alpha= | 20 | deg
Mach: | 0 |  |  | Cl=0 at alpha= | -2.1824 | deg
|  |  |  | @ Cl=0.1, Cd= | 0.0047432
|  |  |  | @ Cl=0.4, Cd= | 0.0035707
|  |  |  | @ Cl=0.6, Cd= | 0.005691
alpha (deg) | Cl | Cd | Cm | Cl/Cd
-20 | -1.6011 | 0.02922 | -0.0716 | -54.7947
-19.5 | -1.5877 | 0.02645 | -0.0707 | -60.0265
-18.5 | -1.5514 | 0.02203 | -0.0679 | -70.4222
-17.5 | -1.5136 | 0.0191 | -0.062 | -79.2461
-17 | -1.4927 | 0.01784 | -0.0586 | -83.6715
-16.5 | -1.4735 | 0.01667 | -0.0543 | -88.3923
-16 | -1.4548 | 0.01574 | -0.0491 | -92.4269
-15.5 | -1.42 | 0.0149 | -0.0466 | -95.302
-15 | -1.3814 | 0.01403 | -0.0447 | -98.4604
-14.5 | -1.3387 | 0.01331 | -0.0433 | -100.5785
-14 | -1.2933 | 0.01268 | -0.0423 | -101.9953
-13.5 | -1.246 | 0.0121 | -0.0415 | -102.9752
-13 | -1.197 | 0.0116 | -0.041 | -103.1897
-12.5 | -1.1468 | 0.01113 | -0.0406 | -103.0368
-12 | -1.0958 | 0.01068 | -0.0404 | -102.603
-11 | -0.9912 | 0.00988 | -0.0402 | -100.3239
-10.5 | -0.9394 | 0.00934 | -0.04 | -100.5782
-10 | -0.8865 | 0.0089 | -0.0399 | -99.6067
-9.5 | -0.8326 | 0.00849 | -0.04 | -98.0683
-9 | -0.7781 | 0.00813 | -0.0402 | -95.7073
-8 | -0.6671 | 0.00754 | -0.0409 | -88.4748
-7.5 | -0.611 | 0.00729 | -0.0413 | -83.8134
-7 | -0.5547 | 0.00704 | -0.0418 | -78.7926
-6.5 | -0.4983 | 0.00674 | -0.0422 | -73.9318
-6 | -0.4414 | 0.00651 | -0.0427 | -67.8034
-5.5 | -0.3841 | 0.00633 | -0.0434 | -60.6793
-5 | -0.3265 | 0.00614 | -0.044 | -53.1759
-4.5 | -0.269 | 0.00594 | -0.0446 | -45.2862
-3.5 | -0.1531 | 0.00563 | -0.046 | -27.1936
-3 | -0.095 | 0.00549 | -0.0468 | -17.3042
-2.5 | -0.0369 | 0.00534 | -0.0475 | -6.9101
-2 | 0.0212 | 0.00516 | -0.0483 | 4.1085
-1.5 | 0.0786 | 0.00487 | -0.049 | 16.1396
-1 | 0.136 | 0.00453 | -0.0497 | 30.0221
-0.5 | 0.1932 | 0.00419 | -0.0504 | 46.1098
0 | 0.2493 | 0.00367 | -0.0511 | 67.9292
0.5 | 0.3073 | 0.0035 | -0.052 | 87.8
1 | 0.3659 | 0.00353 | -0.0528 | 103.6544
1.5 | 0.4245 | 0.0036 | -0.0537 | 117.9167
2 | 0.4813 | 0.00386 | -0.0543 | 124.6891
2.5 | 0.5313 | 0.00484 | -0.054 | 109.7727
3 | 0.5833 | 0.00553 | -0.0539 | 105.4792
3.5 | 0.6362 | 0.00604 | -0.0539 | 105.3311
4 | 0.6882 | 0.00658 | -0.0537 | 104.5897
4.5 | 0.7399 | 0.00709 | -0.0534 | 104.3583
5 | 0.7925 | 0.00746 | -0.0533 | 106.2332
5.5 | 0.8457 | 0.00775 | -0.0533 | 109.1226
6 | 0.8989 | 0.00801 | -0.0533 | 112.2222
6.5 | 0.9509 | 0.00832 | -0.0531 | 114.2909
7 | 1.0027 | 0.00859 | -0.0529 | 116.7288
7.5 | 1.0525 | 0.00894 | -0.0523 | 117.7293
8 | 1.1021 | 0.00925 | -0.0517 | 119.1459
8.5 | 1.1501 | 0.0096 | -0.0509 | 119.8021
9 | 1.1951 | 0.01004 | -0.0495 | 119.0339
9.5 | 1.2383 | 0.01045 | -0.0478 | 118.4976
10 | 1.2729 | 0.01082 | -0.0443 | 117.6433
11 | 1.335 | 0.01195 | -0.037 | 111.7155
11.5 | 1.366 | 0.01279 | -0.0338 | 106.8022
12 | 1.398 | 0.01367 | -0.031 | 102.2677
12.5 | 1.4311 | 0.01457 | -0.0285 | 98.2224
13 | 1.4626 | 0.0156 | -0.0261 | 93.7564
13.5 | 1.4928 | 0.01677 | -0.0237 | 89.0161
14 | 1.5199 | 0.01817 | -0.0211 | 83.6489
14.5 | 1.5463 | 0.01969 | -0.0186 | 78.5322
15 | 1.5738 | 0.0212 | -0.0165 | 74.2358
15.5 | 1.6003 | 0.02282 | -0.0145 | 70.1271
16 | 1.6249 | 0.02462 | -0.0125 | 65.9992
16.5 | 1.6465 | 0.02672 | -0.0105 | 61.6205
17 | 1.6688 | 0.02888 | -0.0088 | 57.7839
17.5 | 1.6844 | 0.03166 | -0.0069 | 53.2028
18 | 1.7016 | 0.03444 | -0.0054 | 49.4077
18.5 | 1.7181 | 0.03741 | -0.0042 | 45.9262
19 | 1.7332 | 0.04062 | -0.0032 | 42.6686
19.5 | 1.7463 | 0.04418 | -0.0025 | 39.5269
20 | 1.7582 | 0.04797 | -0.002 | 36.6521

## 107. Re 10M Mach 0.10 (1)
BIGFOIL.COM POLAR EXPORT
NACA65-314 a=0.6
NACA65-314 a=0.6 |  |  |  | Cl Max: | 1.278 | at alpha= | 11.5 | deg
JavaFoil+Calcfoil stall+Eppler ext transition |  |  |  | L/D Max: | 113.282 | at alpha= | 4 | deg
Re: | 10000000 |  |  | Cd Min: | 0.00451 | at alpha= | -0.5 | deg
Mach: | 0.1 |  |  | Cl=0 at alpha= | -2.0917 | deg
|  |  |  | @ Cl=0.1, Cd= | 0.0047302
|  |  |  | @ Cl=0.4, Cd= | 0.0046454
|  |  |  | @ Cl=0.6, Cd= | 0.0056107
alpha (deg) | Cl | Cd | Cm | Cl/Cd
-17 | -0.632 | 0.12425 | -0.011 | -5.085
-16.5 | -0.655 | 0.11749 | -0.011 | -5.577
-16 | -0.68 | 0.10664 | -0.013 | -6.381
-15.5 | -0.702 | 0.09935 | -0.013 | -7.07
-15 | -0.723 | 0.09237 | -0.014 | -7.822
-14.5 | -0.742 | 0.08449 | -0.015 | -8.778
-14 | -0.776 | 0.06397 | -0.018 | -12.126
-13.5 | -0.853 | 0.02613 | -0.023 | -32.654
-13 | -0.855 | 0.02336 | -0.024 | -36.601
-12.5 | -0.88 | 0.01488 | -0.026 | -59.144
-12 | -0.881 | 0.01254 | -0.027 | -70.268
-11.5 | -0.871 | 0.0115 | -0.028 | -75.792
-11 | -0.856 | 0.01073 | -0.029 | -79.777
-10.5 | -0.836 | 0.00933 | -0.03 | -89.542
-10 | -0.81 | 0.00984 | -0.031 | -82.309
-9.5 | -0.777 | 0.00936 | -0.032 | -83.016
-9 | -0.741 | 0.00895 | -0.032 | -82.784
-8.5 | -0.701 | 0.0085 | -0.033 | -82.387
-8 | -0.657 | 0.00813 | -0.034 | -80.807
-7.5 | -0.611 | 0.00788 | -0.035 | -77.525
-7 | -0.562 | 0.00759 | -0.035 | -74.11
-6.5 | -0.511 | 0.00739 | -0.036 | -69.158
-6 | -0.458 | 0.00714 | -0.037 | -64.072
-5.5 | -0.402 | 0.00694 | -0.038 | -57.968
-5 | -0.346 | 0.00677 | -0.039 | -51.075
-4.5 | -0.288 | 0.00661 | -0.039 | -43.553
-4 | -0.229 | 0.00646 | -0.04 | -35.467
-3.5 | -0.17 | 0.00636 | -0.041 | -26.667
-3 | -0.11 | 0.00622 | -0.042 | -17.635
-2.5 | -0.049 | 0.00606 | -0.043 | -8.149
-2 | 0.011 | 0.00517 | -0.043 | 2.164
-1.5 | 0.072 | 0.0049 | -0.044 | 14.68
-1 | 0.133 | 0.00453 | -0.045 | 29.316
-0.5 | 0.194 | 0.00451 | -0.046 | 42.992
0 | 0.255 | 0.00454 | -0.047 | 56.101
0.5 | 0.315 | 0.00459 | -0.048 | 68.716
1 | 0.376 | 0.00461 | -0.048 | 81.517
1.5 | 0.437 | 0.0047 | -0.049 | 93.053
2 | 0.498 | 0.00482 | -0.05 | 103.212
2.5 | 0.558 | 0.00535 | -0.051 | 104.26
3 | 0.616 | 0.00571 | -0.052 | 107.945
3.5 | 0.676 | 0.00623 | -0.052 | 108.417
4 | 0.734 | 0.00648 | -0.053 | 113.282
4.5 | 0.79 | 0.00766 | -0.054 | 103.131
5 | 0.845 | 0.00858 | -0.055 | 98.476
5.5 | 0.899 | 0.0089 | -0.055 | 100.971
6 | 0.95 | 0.00923 | -0.056 | 102.978
6.5 | 1 | 0.0096 | -0.057 | 104.144
7 | 1.048 | 0.01 | -0.057 | 104.736
7.5 | 1.093 | 0.01041 | -0.058 | 104.95
8 | 1.134 | 0.0109 | -0.059 | 104.034
8.5 | 1.171 | 0.01137 | -0.06 | 102.946
9 | 1.202 | 0.01195 | -0.06 | 100.559
9.5 | 1.228 | 0.01256 | -0.061 | 97.816
10 | 1.249 | 0.01315 | -0.062 | 95.013
10.5 | 1.265 | 0.01379 | -0.062 | 91.716
11 | 1.274 | 0.01452 | -0.063 | 87.726
11.5 | 1.278 | 0.01523 | -0.063 | 83.924
12 | 1.276 | 0.01611 | -0.064 | 79.25
12.5 | 1.269 | 0.01713 | -0.065 | 74.084
13 | 1.255 | 0.01858 | -0.065 | 67.544
13.5 | 1.234 | 0.01997 | -0.065 | 61.765
14 | 1.203 | 0.02145 | -0.066 | 56.114
14.5 | 1.167 | 0.02354 | -0.066 | 49.556
15 | 1.127 | 0.02559 | -0.067 | 44.043
15.5 | 1.077 | 0.03056 | -0.066 | 35.238
16 | 1.024 | 0.03673 | -0.066 | 27.866
16.5 | 0.885 | 0.0946 | -0.051 | 9.355

## 108. Re 10M Mach 0.10 (2)
BIGFOIL.COM POLAR EXPORT
NACA65-314 a=0.6
NACA65-314 a=0.6 |  |  |  | Cl Max: | 1.7487 | at alpha= | 20 | deg
XFOIL ncrit=9 |  |  |  | L/D Max: | 125.492 | at alpha= | 2 | deg
Re: | 10000000 |  |  | Cd Min: | 0.05153 | at alpha= | 20 | deg
Mach: | 0.1 |  |  | Cl=0 at alpha= | -2.1841 | deg
|  |  |  | @ Cl=0.1, Cd= | 0.0047572
|  |  |  | @ Cl=0.4, Cd= | 0.0035777
|  |  |  | @ Cl=0.6, Cd= | 0.0056727
alpha (deg) | Cl | Cd | Cm | Cl/Cd
-20 | -1.5833 | 0.03304 | -0.0759 | -47.9207
-18.5 | -1.5479 | 0.02397 | -0.0725 | -64.5766
-17.5 | -1.5092 | 0.02044 | -0.0676 | -73.8356
-17 | -1.4898 | 0.01891 | -0.0642 | -78.7837
-16.5 | -1.4679 | 0.01766 | -0.0605 | -83.12
-16 | -1.4488 | 0.0165 | -0.0557 | -87.8061
-15.5 | -1.4256 | 0.01558 | -0.0509 | -91.5019
-15 | -1.3893 | 0.0146 | -0.0483 | -95.1575
-14.5 | -1.3477 | 0.01378 | -0.0464 | -97.8012
-14 | -1.3028 | 0.01308 | -0.045 | -99.6024
-13.5 | -1.2557 | 0.01243 | -0.0439 | -101.0217
-13 | -1.2067 | 0.01186 | -0.0431 | -101.7454
-12.5 | -1.1563 | 0.01134 | -0.0425 | -101.9665
-12 | -1.1049 | 0.01086 | -0.042 | -101.7403
-11.5 | -1.0526 | 0.0104 | -0.0417 | -101.2115
-11 | -0.9992 | 0.01001 | -0.0415 | -99.8202
-10.5 | -0.9464 | 0.0095 | -0.0412 | -99.6211
-10 | -0.8932 | 0.00902 | -0.041 | -99.0244
-9.5 | -0.8389 | 0.00859 | -0.041 | -97.6601
-9 | -0.7838 | 0.00821 | -0.0411 | -95.4689
-8.5 | -0.7282 | 0.00789 | -0.0412 | -92.294
-8 | -0.672 | 0.00758 | -0.0415 | -88.6544
-7.5 | -0.6153 | 0.00733 | -0.0419 | -83.9427
-7 | -0.5584 | 0.00708 | -0.0423 | -78.8701
-6.5 | -0.5016 | 0.00677 | -0.0427 | -74.0916
-6 | -0.4443 | 0.00653 | -0.0432 | -68.0398
-5.5 | -0.3866 | 0.00634 | -0.0437 | -60.9779
-5 | -0.3285 | 0.00616 | -0.0444 | -53.3279
-4.5 | -0.2707 | 0.00595 | -0.045 | -45.4958
-3.5 | -0.1539 | 0.00564 | -0.0464 | -27.2872
-3 | -0.0955 | 0.00549 | -0.0471 | -17.3953
-2.5 | -0.0369 | 0.00535 | -0.0478 | -6.8972
-2 | 0.0215 | 0.00517 | -0.0486 | 4.1586
-1.5 | 0.0792 | 0.00488 | -0.0493 | 16.2295
-0.5 | 0.1944 | 0.0042 | -0.0507 | 46.2857
0 | 0.2509 | 0.00366 | -0.0514 | 68.5519
0.5 | 0.3092 | 0.00351 | -0.0523 | 88.0912
1 | 0.3683 | 0.00354 | -0.0531 | 104.0395
1.5 | 0.4271 | 0.00361 | -0.054 | 118.3102
2 | 0.4844 | 0.00386 | -0.0546 | 125.4922
2.5 | 0.5346 | 0.00484 | -0.0543 | 110.4545
3 | 0.5867 | 0.00554 | -0.0541 | 105.9025
3.5 | 0.6398 | 0.00607 | -0.0541 | 105.4036
4 | 0.6919 | 0.00662 | -0.0539 | 104.5166
4.5 | 0.7439 | 0.00712 | -0.0536 | 104.4803
5 | 0.7967 | 0.0075 | -0.0534 | 106.2267
5.5 | 0.8502 | 0.00779 | -0.0533 | 109.1399
6 | 0.9037 | 0.00805 | -0.0533 | 112.2609
6.5 | 0.9559 | 0.00836 | -0.053 | 114.3421
7 | 1.0078 | 0.00864 | -0.0527 | 116.6435
7.5 | 1.0576 | 0.009 | -0.052 | 117.5111
8 | 1.1074 | 0.00932 | -0.0513 | 118.8197
8.5 | 1.1552 | 0.00969 | -0.0503 | 119.2157
9 | 1.1995 | 0.01014 | -0.0486 | 118.2939
9.5 | 1.242 | 0.01055 | -0.0466 | 117.7251
10 | 1.271 | 0.01095 | -0.0419 | 116.0731
10.5 | 1.3036 | 0.01147 | -0.0384 | 113.653
11 | 1.3359 | 0.01222 | -0.035 | 109.3208
11.5 | 1.3675 | 0.0131 | -0.0319 | 104.3893
12 | 1.4002 | 0.01401 | -0.0291 | 99.9429
12.5 | 1.4334 | 0.01498 | -0.0266 | 95.6876
13 | 1.4652 | 0.01608 | -0.0241 | 91.1194
13.5 | 1.4947 | 0.01735 | -0.0215 | 86.1499
14 | 1.5211 | 0.01888 | -0.0188 | 80.5667
14.5 | 1.5473 | 0.02049 | -0.0163 | 75.5149
15 | 1.5758 | 0.02204 | -0.0142 | 71.4973
15.5 | 1.6013 | 0.02382 | -0.012 | 67.225
16 | 1.6255 | 0.02578 | -0.01 | 63.0528
16.5 | 1.6445 | 0.0282 | -0.0078 | 58.3156
17 | 1.665 | 0.03065 | -0.0059 | 54.323
17.5 | 1.6828 | 0.03341 | -0.0042 | 50.3682
18 | 1.7011 | 0.03628 | -0.0029 | 46.8881
18.5 | 1.7158 | 0.03958 | -0.0016 | 43.3502
19 | 1.7295 | 0.04314 | -0.0007 | 40.0904
19.5 | 1.7373 | 0.04742 | 0.0001 | 36.6364
20 | 1.7487 | 0.05153 | 0.0004 | 33.9356

## 109. Re 10M Mach 0.25 (1)
BIGFOIL.COM POLAR EXPORT
NACA65-314 a=0.6
NACA65-314 a=0.6 |  |  |  | Cl Max: | 1.23 | at alpha= | 10 | deg
JavaFoil+Calcfoil stall+Eppler ext transition |  |  |  | L/D Max: | 113.736 | at alpha= | 3.5 | deg
Re: | 10000000 |  |  | Cd Min: | 0.00456 | at alpha= | -1 | deg
Mach: | 0.25 |  |  | Cl=0 at alpha= | -2.0887 | deg
|  |  |  | @ Cl=0.1, Cd= | 0.0047773
|  |  |  | @ Cl=0.4, Cd= | 0.0046473
|  |  |  | @ Cl=0.6, Cd= | 0.0056178
alpha (deg) | Cl | Cd | Cm | Cl/Cd
-16 | -0.369 | 0.13181 | -0.011 | -2.8
-15.5 | -0.429 | 0.11391 | -0.012 | -3.77
-15 | -0.484 | 0.10953 | -0.012 | -4.422
-14.5 | -0.535 | 0.10248 | -0.012 | -5.216
-14 | -0.58 | 0.09576 | -0.013 | -6.052
-13.5 | -0.615 | 0.08986 | -0.014 | -6.845
-13 | -0.635 | 0.08356 | -0.014 | -7.603
-12.5 | -0.655 | 0.07394 | -0.016 | -8.852
-12 | -0.673 | 0.06283 | -0.019 | -10.713
-11.5 | -0.747 | 0.02494 | -0.026 | -29.958
-11 | -0.798 | 0.01197 | -0.029 | -66.692
-10.5 | -0.793 | 0.01121 | -0.03 | -70.73
-10 | -0.783 | 0.01022 | -0.031 | -76.573
-9.5 | -0.764 | 0.00999 | -0.032 | -76.502
-9 | -0.735 | 0.00935 | -0.033 | -78.624
-8.5 | -0.701 | 0.00903 | -0.034 | -77.605
-8 | -0.662 | 0.0085 | -0.035 | -77.851
-7.5 | -0.618 | 0.0081 | -0.036 | -76.34
-7 | -0.571 | 0.0078 | -0.036 | -73.219
-6.5 | -0.52 | 0.00756 | -0.037 | -68.81
-6 | -0.467 | 0.00733 | -0.038 | -63.733
-5.5 | -0.412 | 0.00707 | -0.039 | -58.242
-5 | -0.354 | 0.00687 | -0.04 | -51.584
-4.5 | -0.295 | 0.00671 | -0.041 | -44.029
-4 | -0.235 | 0.00655 | -0.041 | -35.911
-3.5 | -0.174 | 0.00639 | -0.042 | -27.26
-3 | -0.113 | 0.00626 | -0.043 | -17.995
-2.5 | -0.051 | 0.00615 | -0.044 | -8.245
-2 | 0.011 | 0.00524 | -0.045 | 2.193
-1.5 | 0.074 | 0.00493 | -0.046 | 14.978
-1 | 0.137 | 0.00456 | -0.046 | 29.949
-0.5 | 0.199 | 0.00456 | -0.047 | 43.678
0 | 0.262 | 0.00459 | -0.048 | 56.95
0.5 | 0.324 | 0.0046 | -0.049 | 70.417
1 | 0.387 | 0.00462 | -0.05 | 83.661
1.5 | 0.449 | 0.00475 | -0.051 | 94.534
2 | 0.511 | 0.00484 | -0.051 | 105.568
2.5 | 0.574 | 0.00549 | -0.052 | 104.577
3 | 0.633 | 0.00578 | -0.053 | 109.589
3.5 | 0.694 | 0.0061 | -0.054 | 113.736
4 | 0.753 | 0.00665 | -0.055 | 113.218
4.5 | 0.809 | 0.00845 | -0.055 | 95.832
5 | 0.865 | 0.00886 | -0.056 | 97.678
5.5 | 0.919 | 0.00919 | -0.057 | 100.008
6 | 0.971 | 0.00956 | -0.058 | 101.559
6.5 | 1.021 | 0.00996 | -0.058 | 102.474
7 | 1.067 | 0.01047 | -0.059 | 101.945
7.5 | 1.11 | 0.01092 | -0.06 | 101.657
8 | 1.149 | 0.01148 | -0.06 | 100.102
8.5 | 1.181 | 0.01205 | -0.061 | 97.97
9 | 1.205 | 0.0127 | -0.062 | 94.853
9.5 | 1.221 | 0.01339 | -0.062 | 91.213
10 | 1.23 | 0.01419 | -0.063 | 86.639
10.5 | 1.23 | 0.01504 | -0.064 | 81.772
11 | 1.22 | 0.01596 | -0.064 | 76.46
11.5 | 1.202 | 0.01701 | -0.065 | 70.619
12 | 1.173 | 0.01828 | -0.065 | 64.162
12.5 | 1.134 | 0.02002 | -0.066 | 56.622
13 | 1.084 | 0.02216 | -0.066 | 48.925
13.5 | 1.011 | 0.02741 | -0.065 | 36.89
14 | 0.818 | 0.0882 | -0.044 | 9.275
14.5 | 0.741 | 0.10245 | -0.038 | 7.233
15 | 0.668 | 0.10847 | -0.038 | 6.163

## 110. Re 10M Mach 0.25 (2)
BIGFOIL.COM POLAR EXPORT
NACA65-314 a=0.6
NACA65-314 a=0.6 |  |  |  | Cl Max: | 1.6664 | at alpha= | 18.5 | deg
XFOIL ncrit=9 |  |  |  | L/D Max: | 130.94 | at alpha= | 2 | deg
Re: | 10000000 |  |  | Cd Min: | 0.08134 | at alpha= | 20 | deg
Mach: | 0.25 |  |  | Cl=0 at alpha= | -2.1909 | deg
|  |  |  | @ Cl=0.1, Cd= | 0.0048288
|  |  |  | @ Cl=0.4, Cd= | 0.0035648
|  |  |  | @ Cl=0.6, Cd= | 0.0055143
alpha (deg) | Cl | Cd | Cm | Cl/Cd
-19 | -1.2613 | 0.0728 | -0.0705 | -17.3255
-18.5 | -1.3357 | 0.05526 | -0.083 | -24.1712
-18 | -1.3703 | 0.0465 | -0.0854 | -29.4688
-17.5 | -1.3477 | 0.04103 | -0.0899 | -32.8467
-17 | -1.3679 | 0.03439 | -0.0905 | -39.7761
-16.5 | -1.3778 | 0.02924 | -0.0893 | -47.1204
-16 | -1.3716 | 0.02573 | -0.0868 | -53.3074
-15.5 | -1.356 | 0.02317 | -0.0835 | -58.524
-15 | -1.3613 | 0.01983 | -0.0779 | -68.6485
-14.5 | -1.3501 | 0.01779 | -0.0717 | -75.8909
-13.5 | -1.2934 | 0.01533 | -0.061 | -84.3705
-13 | -1.2483 | 0.01429 | -0.0579 | -87.3548
-12.5 | -1.2002 | 0.01332 | -0.0553 | -90.1051
-12 | -1.1496 | 0.01243 | -0.0531 | -92.4859
-11.5 | -1.0965 | 0.01168 | -0.0514 | -93.8784
-11 | -1.0412 | 0.01106 | -0.05 | -94.141
-10.5 | -0.9851 | 0.01048 | -0.0488 | -93.9981
-10 | -0.9285 | 0.00993 | -0.0478 | -93.5045
-9.5 | -0.8732 | 0.00921 | -0.0468 | -94.81
-9 | -0.8159 | 0.00869 | -0.0461 | -93.8895
-8.5 | -0.7575 | 0.00827 | -0.0456 | -91.5961
-8 | -0.6986 | 0.00788 | -0.0454 | -88.6548
-7.5 | -0.6394 | 0.00756 | -0.0453 | -84.5767
-7 | -0.5796 | 0.00727 | -0.0453 | -79.7249
-6.5 | -0.5199 | 0.00697 | -0.0455 | -74.5911
-6 | -0.4604 | 0.00668 | -0.0456 | -68.9222
-5.5 | -0.4003 | 0.00643 | -0.046 | -62.2551
-5 | -0.3398 | 0.00624 | -0.0464 | -54.4551
-4.5 | -0.2796 | 0.00604 | -0.0469 | -46.2914
-4 | -0.2192 | 0.00584 | -0.0475 | -37.5342
-3.5 | -0.1585 | 0.0057 | -0.0481 | -27.807
-3 | -0.0981 | 0.00554 | -0.0488 | -17.7076
-2.5 | -0.0374 | 0.00538 | -0.0495 | -6.9517
-2 | 0.0231 | 0.00522 | -0.0502 | 4.4253
-1.5 | 0.0828 | 0.00493 | -0.0509 | 16.7951
-1 | 0.1423 | 0.00458 | -0.0517 | 31.0699
-0.5 | 0.2016 | 0.00421 | -0.0524 | 47.886
0 | 0.2597 | 0.00366 | -0.0531 | 70.9563
0.5 | 0.32 | 0.00352 | -0.054 | 90.9091
1 | 0.3811 | 0.00354 | -0.0549 | 107.6554
1.5 | 0.442 | 0.00362 | -0.0558 | 122.0994
2 | 0.5015 | 0.00383 | -0.0564 | 130.9399
3 | 0.6056 | 0.00561 | -0.0556 | 107.9501
3.5 | 0.6595 | 0.00618 | -0.0553 | 106.7152
4.5 | 0.7649 | 0.00734 | -0.0541 | 104.2098
5 | 0.8195 | 0.0077 | -0.0538 | 106.4286
5.5 | 0.8744 | 0.00801 | -0.0534 | 109.1635
6 | 0.9287 | 0.00832 | -0.0529 | 111.6226
6.5 | 0.9822 | 0.00862 | -0.0522 | 113.9443
7 | 1.0338 | 0.00899 | -0.0512 | 114.9944
8 | 1.1329 | 0.00974 | -0.0482 | 116.3142
8.5 | 1.1758 | 0.01021 | -0.0454 | 115.1616
9 | 1.2052 | 0.01073 | -0.0401 | 112.3206
9.5 | 1.2389 | 0.0113 | -0.0358 | 109.6372
10 | 1.273 | 0.01188 | -0.0319 | 107.1549
11 | 1.3431 | 0.01394 | -0.0254 | 96.3486
11.5 | 1.3781 | 0.01504 | -0.0224 | 91.629
12 | 1.4128 | 0.01625 | -0.0194 | 86.9415
12.5 | 1.4447 | 0.01768 | -0.0163 | 81.7138
13 | 1.4742 | 0.01932 | -0.0131 | 76.3043
13.5 | 1.5021 | 0.02115 | -0.01 | 71.0213
14 | 1.5313 | 0.02299 | -0.0072 | 66.6072
14.5 | 1.5579 | 0.0251 | -0.0044 | 62.0677
15 | 1.5803 | 0.02762 | -0.0015 | 57.2158
15.5 | 1.5995 | 0.03054 | 0.0012 | 52.3739
16 | 1.6208 | 0.03345 | 0.0035 | 48.4544
16.5 | 1.6384 | 0.03684 | 0.0056 | 44.4734
17 | 1.6518 | 0.04074 | 0.0075 | 40.5449
17.5 | 1.6607 | 0.04533 | 0.009 | 36.6358
18 | 1.664 | 0.05068 | 0.01 | 32.8335
18.5 | 1.6664 | 0.05653 | 0.0102 | 29.4782
19 | 1.6584 | 0.06384 | 0.0096 | 25.9774
19.5 | 1.6461 | 0.07219 | 0.0079 | 22.8023
20 | 1.6316 | 0.08134 | 0.0051 | 20.059

## 111. Re 10M Mach 0.50 (1)
BIGFOIL.COM POLAR EXPORT
NACA65-314 a=0.6
NACA65-314 a=0.6 |  |  |  | Cl Max: | 1.236 | at alpha= | 18.5 | deg
JavaFoil+Calcfoil stall+Eppler ext transition |  |  |  | L/D Max: | 120.695 | at alpha= | 3 | deg
Re: | 10000000 |  |  | Cd Min: | 0.00466 | at alpha= | -1 | deg
Mach: | 0.5 |  |  | Cl=0 at alpha= | -2.0929 | deg
|  |  |  | @ Cl=0.1, Cd= | 0.0050007
|  |  |  | @ Cl=0.4, Cd= | 0.0048526
|  |  |  | @ Cl=0.6, Cd= | 0.0053291
alpha (deg) | Cl | Cd | Cm | Cl/Cd
-20 | -0.988 | 0.14731 | -0.012 | -6.705
-19.5 | -0.959 | 0.14304 | -0.012 | -6.701
-19 | -0.932 | 0.13862 | -0.012 | -6.72
-18.5 | -0.909 | 0.13566 | -0.013 | -6.701
-18 | -0.88 | 0.13132 | -0.013 | -6.703
-17.5 | -0.851 | 0.12666 | -0.013 | -6.719
-17 | -0.822 | 0.12216 | -0.013 | -6.731
-16.5 | -0.795 | 0.11452 | -0.014 | -6.943
-16 | -0.77 | 0.11684 | -0.015 | -6.589
-15.5 | -0.742 | 0.10855 | -0.015 | -6.838
-15 | -0.714 | 0.10332 | -0.015 | -6.916
-14.5 | -0.689 | 0.09429 | -0.016 | -7.308
-14 | -0.672 | 0.07872 | -0.019 | -8.543
-13.5 | -0.631 | 0.0957 | -0.016 | -6.592
-13 | -0.603 | 0.09045 | -0.016 | -6.667
-12.5 | -0.577 | 0.08148 | -0.017 | -7.084
-12 | -0.554 | 0.07144 | -0.019 | -7.758
-11.5 | -0.532 | 0.0627 | -0.022 | -8.486
-11 | -0.587 | 0.01544 | -0.032 | -38.037
-10.5 | -0.465 | 0.07451 | -0.017 | -6.236
-10 | -0.438 | 0.06521 | -0.018 | -6.712
-9.5 | -0.411 | 0.05864 | -0.019 | -7.016
-9 | -0.391 | 0.04855 | -0.024 | -8.049
-8.5 | -0.435 | 0.01073 | -0.038 | -40.516
-8 | -0.327 | 0.05172 | -0.019 | -6.325
-7.5 | -0.299 | 0.04889 | -0.019 | -6.125
-7 | -0.529 | 0.009 | -0.041 | -58.801
-6.5 | -0.528 | 0.00869 | -0.042 | -60.775
-6 | -0.494 | 0.00824 | -0.043 | -59.932
-5.5 | -0.445 | 0.00786 | -0.043 | -56.606
-5 | -0.388 | 0.00746 | -0.044 | -52.001
-4.5 | -0.326 | 0.00718 | -0.045 | -45.396
-4 | -0.261 | 0.00695 | -0.046 | -37.465
-3.5 | -0.194 | 0.00679 | -0.047 | -28.501
-3 | -0.125 | 0.0066 | -0.048 | -18.991
-2.5 | -0.057 | 0.00639 | -0.049 | -8.85
-2 | 0.013 | 0.00624 | -0.05 | 2.055
-1.5 | 0.083 | 0.00511 | -0.051 | 16.16
-1 | 0.153 | 0.00466 | -0.052 | 32.748
-0.5 | 0.223 | 0.00466 | -0.053 | 47.737
0 | 0.292 | 0.00471 | -0.054 | 62.05
0.5 | 0.362 | 0.00482 | -0.055 | 75.224
1 | 0.432 | 0.00488 | -0.056 | 88.635
1.5 | 0.502 | 0.005 | -0.057 | 100.379
2 | 0.572 | 0.00511 | -0.057 | 111.985
2.5 | 0.641 | 0.00565 | -0.058 | 113.433
3 | 0.705 | 0.00584 | -0.059 | 120.695
3.5 | 0.77 | 0.007 | -0.06 | 109.927
4 | 0.833 | 0.00784 | -0.061 | 106.262
4.5 | 0.892 | 0.00977 | -0.061 | 91.305
5 | 0.949 | 0.01028 | -0.062 | 92.388
5.5 | 1.003 | 0.01082 | -0.063 | 92.661
6 | 1.049 | 0.01146 | -0.064 | 91.593
6.5 | 1.087 | 0.01216 | -0.064 | 89.379
7 | 1.109 | 0.01302 | -0.065 | 85.159
7.5 | 1.105 | 0.01404 | -0.066 | 78.705
8 | 1.043 | 0.01541 | -0.067 | 67.683
8.5 | 0.702 | 0.01668 | -0.067 | 42.069
9 | 0.611 | 0.05816 | -0.036 | 10.498
9.5 | 0.765 | 0.01777 | -0.069 | 43.042
10 | 0.795 | 0.01933 | -0.069 | 41.103
10.5 | 0.823 | 0.0213 | -0.07 | 38.647
11 | 0.722 | 0.07222 | -0.042 | 9.995
11.5 | 0.886 | 0.02213 | -0.072 | 40.027
12 | 0.913 | 0.02466 | -0.072 | 37.032
12.5 | 0.931 | 0.02982 | -0.071 | 31.235
13 | 0.833 | 0.08863 | -0.046 | 9.394
13.5 | 0.997 | 0.02975 | -0.073 | 33.516
14 | 0.988 | 0.04486 | -0.07 | 22.028
14.5 | 0.933 | 0.08817 | -0.056 | 10.579
15 | 0.947 | 0.10344 | -0.052 | 9.154
15.5 | 0.961 | 0.10976 | -0.046 | 8.752
16 | 1 | 0.10767 | -0.053 | 9.288
16.5 | 1.111 | 0.06685 | -0.071 | 16.617
17 | 1.081 | 0.10295 | -0.062 | 10.501
17.5 | 1.07 | 0.12519 | -0.051 | 8.551
18 | 1.168 | 0.08715 | -0.069 | 13.4
18.5 | 1.236 | 0.07077 | -0.075 | 17.468
19 | 1.212 | 0.10357 | -0.069 | 11.706
19.5 | 1.185 | 0.14679 | -0.058 | 8.075
20 | 1.209 | 0.16421 | -0.057 | 7.361

## 112. Re 10M Mach 0.50 (2)
BIGFOIL.COM POLAR EXPORT
NACA65-314 a=0.6
NACA65-314 a=0.6 |  |  |  | Cl Max: | 1.2769 | at alpha= | 9.5 | deg
XFOIL ncrit=9 |  |  |  | L/D Max: | 151.597 | at alpha= | 2 | deg
Re: | 10000000 |  |  | Cd Min: | 0.24625 | at alpha= | -20 | deg
Mach: | 0.5 |  |  | Cl=0 at alpha= | -2.2217 | deg
|  |  |  | @ Cl=0.1, Cd= | 0.0051864
|  |  |  | @ Cl=0.4, Cd= | 0.0035988
|  |  |  | @ Cl=0.6, Cd= | 0.0041635
alpha (deg) | Cl | Cd | Cm | Cl/Cd
-20 | -0.6912 | 0.24625 | 0.0338 | -2.8069
-19.5 | -0.6725 | 0.23689 | 0.0284 | -2.8389
-19 | -0.6525 | 0.22833 | 0.0231 | -2.8577
-18.5 | -0.6335 | 0.21937 | 0.0177 | -2.8878
-18 | -0.6151 | 0.21031 | 0.0122 | -2.9247
-17.5 | -0.5938 | 0.20264 | 0.0072 | -2.9303
-17 | -0.5747 | 0.19411 | 0.002 | -2.9607
-16.5 | -0.5578 | 0.18493 | -0.0034 | -3.0163
-16 | -0.5381 | 0.17685 | -0.0085 | -3.0427
-15.5 | -0.5172 | 0.1693 | -0.0132 | -3.0549
-15 | -0.503 | 0.15987 | -0.0187 | -3.1463
-14.5 | -0.4892 | 0.15059 | -0.0241 | -3.2486
-14 | -0.4813 | 0.14026 | -0.0302 | -3.4315
-13.5 | -0.4663 | 0.13186 | -0.0353 | -3.5363
-13 | -0.4576 | 0.12235 | -0.0409 | -3.7401
-12.5 | -0.4554 | 0.11187 | -0.0472 | -4.0708
-12 | -0.464 | 0.09998 | -0.0546 | -4.6409
-11.5 | -0.4672 | 0.0898 | -0.0611 | -5.2027
-11 | -0.4889 | 0.07701 | -0.0696 | -6.3485
-10.5 | -0.5106 | 0.06262 | -0.0803 | -8.1539
-10 | -0.5395 | 0.04941 | -0.0909 | -10.9188
-9.5 | -0.5725 | 0.04029 | -0.0956 | -14.2095
-9 | -0.61 | 0.03313 | -0.0952 | -18.4123
-8.5 | -0.6572 | 0.02732 | -0.0877 | -24.0556
-8 | -0.6771 | 0.02168 | -0.0795 | -31.2315
-7.5 | -0.6777 | 0.01519 | -0.0724 | -44.6149
-7 | -0.6512 | 0.01045 | -0.0661 | -62.3158
-6.5 | -0.5963 | 0.0086 | -0.0619 | -69.3372
-6 | -0.5301 | 0.00771 | -0.0594 | -68.7549
-5.5 | -0.4613 | 0.00711 | -0.0578 | -64.8805
-5 | -0.3906 | 0.00671 | -0.0569 | -58.2116
-4.5 | -0.3196 | 0.00642 | -0.0564 | -49.7819
-4 | -0.249 | 0.00619 | -0.0563 | -40.2262
-3.5 | -0.1788 | 0.00593 | -0.0564 | -30.1518
-3 | -0.1086 | 0.00577 | -0.0567 | -18.8215
-2.5 | -0.0388 | 0.00559 | -0.0572 | -6.941
-2 | 0.0309 | 0.00543 | -0.0579 | 5.6906
-1.5 | 0.0994 | 0.00519 | -0.0585 | 19.1522
-1 | 0.167 | 0.00478 | -0.0592 | 34.9372
-0.5 | 0.234 | 0.00432 | -0.06 | 54.1667
0 | 0.2997 | 0.00367 | -0.0607 | 81.6621
0.5 | 0.3691 | 0.00359 | -0.0617 | 102.8134
1 | 0.4394 | 0.00361 | -0.0628 | 121.7175
1.5 | 0.5096 | 0.00368 | -0.0637 | 138.4783
2 | 0.5791 | 0.00382 | -0.0645 | 151.5969
2.5 | 0.6369 | 0.00477 | -0.0635 | 133.522
3 | 0.6876 | 0.00595 | -0.0613 | 115.563
3.5 | 0.7418 | 0.00676 | -0.0592 | 109.7337
4 | 0.7912 | 0.00763 | -0.0562 | 103.6959
4.5 | 0.8429 | 0.00827 | -0.0533 | 101.9226
5 | 0.8971 | 0.00873 | -0.0505 | 102.7606
5.5 | 0.9373 | 0.00919 | -0.045 | 101.9913
6 | 0.9786 | 0.00985 | -0.0399 | 99.3503
6.5 | 1.0213 | 0.01064 | -0.0352 | 95.9868
7 | 1.0639 | 0.01159 | -0.0306 | 91.7947
7.5 | 1.1072 | 0.01264 | -0.0261 | 87.5949
8 | 1.1484 | 0.01388 | -0.0213 | 82.7378
8.5 | 1.184 | 0.01548 | -0.0158 | 76.4858
9 | 1.2164 | 0.01728 | -0.01 | 70.3935
9.5 | 1.2769 | 0.02074 | -0.0116 | 61.567
10 | 1.2526 | 0.02374 | 0.0015 | 52.7633
10.5 | 1.2432 | 0.02874 | 0.0086 | 43.2568
11 | 1.216 | 0.0356 | 0.0147 | 34.1573
11.5 | 1.1882 | 0.04364 | 0.0181 | 27.2273
12 | 1.1541 | 0.0533 | 0.0186 | 21.6529
12.5 | 1.1194 | 0.06432 | 0.0162 | 17.4036
13 | 1.0879 | 0.07643 | 0.0112 | 14.2339
13.5 | 1.0573 | 0.09007 | 0.0036 | 11.7386
14 | 1.0318 | 0.10463 | -0.0059 | 9.8614
14.5 | 1.0116 | 0.11966 | -0.016 | 8.454

## 113. Re 12M Mach 0.00 (1)
BIGFOIL.COM POLAR EXPORT
NACA65-314 a=0.6
NACA65-314 a=0.6 |  |  |  | Cl Max: | 1.29 | at alpha= | 12 | deg
JavaFoil+Calcfoil stall+Eppler ext transition |  |  |  | L/D Max: | 111.254 | at alpha= | 4 | deg
Re: | 12000000 |  |  | Cd Min: | 0.00454 | at alpha= | 0 | deg
Mach: | 0 |  |  | Cl=0 at alpha= | -2.0917 | deg
|  |  |  | @ Cl=0.1, Cd= | 0.004932
|  |  |  | @ Cl=0.4, Cd= | 0.0046726
|  |  |  | @ Cl=0.6, Cd= | 0.0058559
alpha (deg) | Cl | Cd | Cm | Cl/Cd
-18.5 | -0.606 | 0.15024 | -0.009 | -4.037
-18 | -0.631 | 0.13118 | -0.01 | -4.814
-17.5 | -0.655 | 0.1219 | -0.011 | -5.371
-17 | -0.674 | 0.11969 | -0.011 | -5.628
-16.5 | -0.694 | 0.11371 | -0.012 | -6.102
-16 | -0.718 | 0.10072 | -0.013 | -7.127
-15.5 | -0.737 | 0.09313 | -0.014 | -7.917
-15 | -0.76 | 0.08076 | -0.016 | -9.416
-14.5 | -0.794 | 0.06103 | -0.019 | -13.014
-14 | -0.87 | 0.02589 | -0.023 | -33.594
-13.5 | -0.903 | 0.01687 | -0.024 | -53.521
-13 | -0.9 | 0.01552 | -0.025 | -57.965
-12.5 | -0.903 | 0.01281 | -0.026 | -70.551
-12 | -0.895 | 0.01171 | -0.027 | -76.474
-11.5 | -0.882 | 0.01083 | -0.028 | -81.485
-11 | -0.864 | 0.01025 | -0.029 | -84.241
-10.5 | -0.842 | 0.00987 | -0.03 | -85.365
-10 | -0.812 | 0.00942 | -0.031 | -86.247
-9.5 | -0.778 | 0.00899 | -0.031 | -86.512
-9 | -0.741 | 0.00866 | -0.032 | -85.575
-8.5 | -0.7 | 0.00824 | -0.033 | -84.937
-8 | -0.656 | 0.00795 | -0.034 | -82.509
-7.5 | -0.609 | 0.00763 | -0.034 | -79.898
-7 | -0.56 | 0.00741 | -0.035 | -75.6
-6.5 | -0.509 | 0.00715 | -0.036 | -71.196
-6 | -0.456 | 0.00692 | -0.037 | -65.814
-5.5 | -0.401 | 0.00676 | -0.038 | -59.253
-5 | -0.344 | 0.00659 | -0.038 | -52.239
-4.5 | -0.287 | 0.00643 | -0.039 | -44.601
-4 | -0.228 | 0.00633 | -0.04 | -36.04
-3.5 | -0.169 | 0.00618 | -0.041 | -27.309
-3 | -0.109 | 0.00608 | -0.042 | -17.958
-2.5 | -0.049 | 0.00594 | -0.042 | -8.271
-2 | 0.011 | 0.00587 | -0.043 | 1.897
-1.5 | 0.072 | 0.00503 | -0.044 | 14.22
-1 | 0.132 | 0.00482 | -0.045 | 27.449
-0.5 | 0.193 | 0.00459 | -0.046 | 42.03
0 | 0.253 | 0.00454 | -0.047 | 55.764
0.5 | 0.314 | 0.00459 | -0.047 | 68.405
1 | 0.374 | 0.00463 | -0.048 | 80.821
1.5 | 0.435 | 0.00473 | -0.049 | 91.894
2 | 0.495 | 0.00529 | -0.05 | 93.576
2.5 | 0.555 | 0.00553 | -0.051 | 100.517
3 | 0.613 | 0.00595 | -0.051 | 103.163
3.5 | 0.672 | 0.00632 | -0.052 | 106.298
4 | 0.73 | 0.00656 | -0.053 | 111.254
4.5 | 0.787 | 0.00777 | -0.054 | 101.276
5 | 0.842 | 0.00774 | -0.054 | 108.742
5.5 | 0.896 | 0.0086 | -0.055 | 104.205
6 | 0.948 | 0.00891 | -0.056 | 106.297
6.5 | 0.998 | 0.00924 | -0.057 | 107.965
7 | 1.045 | 0.00962 | -0.057 | 108.617
7.5 | 1.09 | 0.01004 | -0.058 | 108.553
8 | 1.133 | 0.01048 | -0.059 | 108.047
8.5 | 1.17 | 0.01095 | -0.059 | 106.827
9 | 1.202 | 0.01146 | -0.06 | 104.893
9.5 | 1.23 | 0.01196 | -0.061 | 102.81
10 | 1.252 | 0.0126 | -0.061 | 99.332
10.5 | 1.27 | 0.01312 | -0.062 | 96.751
11 | 1.282 | 0.01385 | -0.063 | 92.542
11.5 | 1.288 | 0.0146 | -0.063 | 88.249
12 | 1.29 | 0.01531 | -0.064 | 84.283
12.5 | 1.286 | 0.01637 | -0.064 | 78.54
13 | 1.277 | 0.01752 | -0.065 | 72.88
13.5 | 1.26 | 0.01873 | -0.065 | 67.255
14 | 1.235 | 0.02001 | -0.066 | 61.714
14.5 | 1.204 | 0.02175 | -0.066 | 55.363
15 | 1.169 | 0.02383 | -0.067 | 49.078
15.5 | 1.13 | 0.0266 | -0.067 | 42.481
16 | 1.088 | 0.0299 | -0.067 | 36.382
16.5 | 1.035 | 0.03746 | -0.066 | 27.622
17 | 0.972 | 0.05114 | -0.064 | 19.004

## 114. Re 12M Mach 0.00 (2)
BIGFOIL.COM POLAR EXPORT
NACA65-314 a=0.6
NACA65-314 a=0.6 |  |  |  | Cl Max: | 1.7773 | at alpha= | 20 | deg
XFOIL ncrit=9 |  |  |  | L/D Max: | 123.494 | at alpha= | 8.5 | deg
Re: | 12000000 |  |  | Cd Min: | 0.04592 | at alpha= | 20 | deg
Mach: | 0 |  |  | Cl=0 at alpha= | -2.179 | deg
|  |  |  | @ Cl=0.1, Cd= | 0.0046898
|  |  |  | @ Cl=0.4, Cd= | 0.0035367
|  |  |  | @ Cl=0.6, Cd= | 0.0057162
alpha (deg) | Cl | Cd | Cm | Cl/Cd
-20 | -1.6312 | 0.02681 | -0.071 | -60.843
-19 | -1.5994 | 0.02217 | -0.0678 | -72.1425
-18.5 | -1.5817 | 0.02052 | -0.0653 | -77.0809
-18 | -1.5614 | 0.01908 | -0.0624 | -81.8344
-17.5 | -1.5389 | 0.01787 | -0.0594 | -86.1164
-17 | -1.517 | 0.01678 | -0.0557 | -90.4052
-16.5 | -1.4957 | 0.01589 | -0.0511 | -94.1284
-15.5 | -1.4282 | 0.01446 | -0.0455 | -98.769
-15 | -1.3889 | 0.01359 | -0.0436 | -102.2001
-14.5 | -1.3457 | 0.01286 | -0.0423 | -104.6423
-14 | -1.3 | 0.01221 | -0.0414 | -106.4701
-13.5 | -1.2525 | 0.01162 | -0.0406 | -107.7883
-13 | -1.2033 | 0.01109 | -0.0401 | -108.5032
-12.5 | -1.1527 | 0.01064 | -0.0398 | -108.3365
-12 | -1.1011 | 0.01021 | -0.0396 | -107.8452
-11.5 | -1.0489 | 0.00981 | -0.0395 | -106.9215
-11 | -0.9958 | 0.00943 | -0.0395 | -105.5992
-10.5 | -0.942 | 0.00911 | -0.0396 | -103.4029
-10 | -0.889 | 0.00864 | -0.0396 | -102.8935
-9.5 | -0.835 | 0.00824 | -0.0397 | -101.335
-9 | -0.7804 | 0.00788 | -0.0399 | -99.0355
-8.5 | -0.7251 | 0.00755 | -0.0402 | -96.0397
-8 | -0.6693 | 0.00728 | -0.0406 | -91.9368
-7.5 | -0.6129 | 0.00704 | -0.041 | -87.0597
-7 | -0.5562 | 0.00681 | -0.0415 | -81.674
-6.5 | -0.4996 | 0.00656 | -0.042 | -76.1585
-6 | -0.4427 | 0.00632 | -0.0426 | -70.0475
-5.5 | -0.3853 | 0.00611 | -0.0432 | -63.0606
-5 | -0.3276 | 0.00596 | -0.0438 | -54.9664
-4.5 | -0.2699 | 0.00578 | -0.0445 | -46.6955
-4 | -0.212 | 0.0056 | -0.0452 | -37.8571
-3.5 | -0.1538 | 0.00548 | -0.046 | -28.0657
-3 | -0.0956 | 0.00533 | -0.0467 | -17.9362
-2.5 | -0.0373 | 0.00519 | -0.0475 | -7.1869
-2 | 0.0208 | 0.00505 | -0.0482 | 4.1188
-1.5 | 0.0787 | 0.00479 | -0.049 | 16.4301
-1 | 0.1361 | 0.00452 | -0.0497 | 30.1106
-0.5 | 0.1937 | 0.00428 | -0.0505 | 45.257
0 | 0.2504 | 0.00382 | -0.0512 | 65.5497
0.5 | 0.3074 | 0.00345 | -0.052 | 89.1014
1 | 0.3659 | 0.00349 | -0.0528 | 104.8424
1.5 | 0.4243 | 0.00357 | -0.0537 | 118.8515
2 | 0.4791 | 0.00408 | -0.054 | 117.4265
2.5 | 0.5295 | 0.00501 | -0.0538 | 105.6886
3 | 0.5827 | 0.00555 | -0.0538 | 104.991
3.5 | 0.6358 | 0.00606 | -0.0538 | 104.9175
4 | 0.6887 | 0.00653 | -0.0538 | 105.4671
4.5 | 0.7413 | 0.00697 | -0.0537 | 106.3558
5 | 0.7948 | 0.00729 | -0.0537 | 109.0261
5.5 | 0.8486 | 0.00756 | -0.0538 | 112.2487
6 | 0.9021 | 0.00781 | -0.0538 | 115.5058
6.5 | 0.9548 | 0.00808 | -0.0538 | 118.1683
7 | 1.0067 | 0.00838 | -0.0535 | 120.1313
7.5 | 1.0573 | 0.00869 | -0.0531 | 121.6686
8 | 1.1077 | 0.00899 | -0.0527 | 123.2147
8.5 | 1.1559 | 0.00936 | -0.0519 | 123.4936
9 | 1.2023 | 0.00975 | -0.0507 | 123.3128
9.5 | 1.2478 | 0.01013 | -0.0495 | 123.1787
10 | 1.2898 | 0.01053 | -0.0475 | 122.4881
10.5 | 1.3142 | 0.011 | -0.0422 | 119.4727
11 | 1.3466 | 0.01153 | -0.0388 | 116.791
11.5 | 1.3778 | 0.01229 | -0.0355 | 112.1074
12 | 1.4117 | 0.01303 | -0.0329 | 108.3423
12.5 | 1.4442 | 0.0139 | -0.0302 | 103.8993
13 | 1.4758 | 0.01489 | -0.0277 | 99.1135
13.5 | 1.5049 | 0.01607 | -0.025 | 93.6465
14 | 1.5321 | 0.01742 | -0.0223 | 87.9506
14.5 | 1.5604 | 0.01878 | -0.02 | 83.0884
15 | 1.5889 | 0.02017 | -0.0179 | 78.7754
15.5 | 1.6147 | 0.0218 | -0.0157 | 74.0688
16 | 1.6397 | 0.02352 | -0.0136 | 69.7151
16.5 | 1.6587 | 0.02576 | -0.0113 | 64.3905
17 | 1.6807 | 0.02787 | -0.0095 | 60.305
17.5 | 1.6996 | 0.03034 | -0.0077 | 56.0185
18 | 1.7193 | 0.03285 | -0.0062 | 52.3379
18.5 | 1.7365 | 0.03568 | -0.0049 | 48.6687
19 | 1.7531 | 0.03868 | -0.0038 | 45.3232
19.5 | 1.7636 | 0.04236 | -0.0028 | 41.6336
20 | 1.7773 | 0.04592 | -0.0022 | 38.7043

## 115. Re 12M Mach 0.10 (1)
BIGFOIL.COM POLAR EXPORT
NACA65-314 a=0.6
NACA65-314 a=0.6 |  |  |  | Cl Max: | 1.28 | at alpha= | 11.5 | deg
JavaFoil+Calcfoil stall+Eppler ext transition |  |  |  | L/D Max: | 111.854 | at alpha= | 4 | deg
Re: | 12000000 |  |  | Cd Min: | 0.00456 | at alpha= | 0 | deg
Mach: | 0.1 |  |  | Cl=0 at alpha= | -2.0917 | deg
|  |  |  | @ Cl=0.1, Cd= | 0.0049628
|  |  |  | @ Cl=0.4, Cd= | 0.0047033
|  |  |  | @ Cl=0.6, Cd= | 0.0058414
alpha (deg) | Cl | Cd | Cm | Cl/Cd
-17.5 | -0.609 | 0.1256 | -0.011 | -4.852
-17 | -0.632 | 0.12316 | -0.011 | -5.132
-16.5 | -0.656 | 0.1165 | -0.011 | -5.63
-16 | -0.682 | 0.10447 | -0.013 | -6.527
-15.5 | -0.704 | 0.09762 | -0.014 | -7.21
-15 | -0.726 | 0.08854 | -0.015 | -8.202
-14.5 | -0.748 | 0.07849 | -0.016 | -9.534
-14 | -0.811 | 0.04273 | -0.021 | -18.983
-13.5 | -0.872 | 0.02006 | -0.024 | -43.487
-13 | -0.873 | 0.01809 | -0.025 | -48.281
-12.5 | -0.883 | 0.01406 | -0.026 | -62.838
-12 | -0.883 | 0.01208 | -0.027 | -73.081
-11.5 | -0.874 | 0.01104 | -0.028 | -79.107
-11 | -0.857 | 0.01041 | -0.029 | -82.335
-10.5 | -0.839 | 0.00999 | -0.03 | -83.929
-10 | -0.81 | 0.00952 | -0.031 | -85.102
-9.5 | -0.777 | 0.0091 | -0.032 | -85.369
-9 | -0.741 | 0.00875 | -0.032 | -84.634
-8.5 | -0.701 | 0.00835 | -0.033 | -83.944
-8 | -0.657 | 0.00798 | -0.034 | -82.378
-7.5 | -0.611 | 0.00763 | -0.035 | -80.1
-7 | -0.562 | 0.00741 | -0.035 | -75.852
-6.5 | -0.511 | 0.00721 | -0.036 | -70.853
-6 | -0.458 | 0.00699 | -0.037 | -65.445
-5.5 | -0.402 | 0.00681 | -0.038 | -59.11
-5 | -0.346 | 0.00665 | -0.039 | -52.016
-4.5 | -0.288 | 0.00649 | -0.039 | -44.403
-4 | -0.229 | 0.00633 | -0.04 | -36.175
-3.5 | -0.17 | 0.00618 | -0.041 | -27.422
-3 | -0.11 | 0.00611 | -0.042 | -17.953
-2.5 | -0.049 | 0.00597 | -0.043 | -8.265
-2 | 0.011 | 0.00587 | -0.043 | 1.905
-1.5 | 0.072 | 0.00505 | -0.044 | 14.235
-1 | 0.133 | 0.00486 | -0.045 | 27.364
-0.5 | 0.194 | 0.00457 | -0.046 | 42.367
0 | 0.255 | 0.00456 | -0.047 | 55.777
0.5 | 0.315 | 0.00461 | -0.048 | 68.356
1 | 0.376 | 0.00466 | -0.048 | 80.66
1.5 | 0.437 | 0.00477 | -0.049 | 91.655
2 | 0.498 | 0.00525 | -0.05 | 94.754
2.5 | 0.558 | 0.00553 | -0.051 | 100.941
3 | 0.616 | 0.00596 | -0.052 | 103.462
3.5 | 0.676 | 0.00638 | -0.052 | 105.831
4 | 0.734 | 0.00656 | -0.053 | 111.854
4.5 | 0.791 | 0.00742 | -0.054 | 106.542
5 | 0.846 | 0.00774 | -0.055 | 109.265
5.5 | 0.9 | 0.00866 | -0.055 | 103.929
6 | 0.952 | 0.00896 | -0.056 | 106.24
6.5 | 1.001 | 0.00931 | -0.057 | 107.583
7 | 1.049 | 0.00969 | -0.058 | 108.199
7.5 | 1.094 | 0.01013 | -0.058 | 108.003
8 | 1.136 | 0.01059 | -0.059 | 107.263
8.5 | 1.172 | 0.01105 | -0.06 | 106.065
9 | 1.204 | 0.01157 | -0.06 | 104.065
9.5 | 1.23 | 0.01214 | -0.061 | 101.263
10 | 1.251 | 0.01275 | -0.062 | 98.063
10.5 | 1.266 | 0.01332 | -0.062 | 95.04
11 | 1.276 | 0.01408 | -0.063 | 90.578
11.5 | 1.28 | 0.01482 | -0.063 | 86.347
12 | 1.278 | 0.01557 | -0.064 | 82.113
12.5 | 1.27 | 0.01669 | -0.065 | 76.137
13 | 1.257 | 0.0179 | -0.065 | 70.225
13.5 | 1.236 | 0.01921 | -0.066 | 64.325
14 | 1.206 | 0.02059 | -0.066 | 58.548
14.5 | 1.168 | 0.02278 | -0.066 | 51.281
15 | 1.127 | 0.02528 | -0.067 | 44.586
15.5 | 1.081 | 0.0286 | -0.067 | 37.818
16 | 1.027 | 0.03496 | -0.066 | 29.37
16.5 | 0.944 | 0.05623 | -0.062 | 16.784

## 116. Re 12M Mach 0.10 (2)
BIGFOIL.COM POLAR EXPORT
NACA65-314 a=0.6
NACA65-314 a=0.6 |  |  |  | Cl Max: | 1.7643 | at alpha= | 20 | deg
XFOIL ncrit=9 |  |  |  | L/D Max: | 123.019 | at alpha= | 8.5 | deg
Re: | 12000000 |  |  | Cd Min: | 0.04977 | at alpha= | 20 | deg
Mach: | 0.1 |  |  | Cl=0 at alpha= | -2.1803 | deg
|  |  |  | @ Cl=0.1, Cd= | 0.0047033
|  |  |  | @ Cl=0.4, Cd= | 0.0035332
|  |  |  | @ Cl=0.6, Cd= | 0.0056956
alpha (deg) | Cl | Cd | Cm | Cl/Cd
-20 | -1.6167 | 0.0302 | -0.0758 | -53.5331
-19.5 | -1.6065 | 0.02701 | -0.0748 | -59.478
-19 | -1.5928 | 0.02433 | -0.0732 | -65.4665
-18.5 | -1.5763 | 0.02225 | -0.071 | -70.8449
-18 | -1.5579 | 0.02049 | -0.0682 | -76.0322
-17.5 | -1.5367 | 0.01901 | -0.0652 | -80.8364
-17 | -1.5154 | 0.01769 | -0.0616 | -85.6642
-16.5 | -1.4931 | 0.01661 | -0.0574 | -89.8916
-16 | -1.4711 | 0.01577 | -0.0524 | -93.2847
-15.5 | -1.4356 | 0.01508 | -0.0495 | -95.1989
-15 | -1.3976 | 0.01413 | -0.0472 | -98.9101
-14.5 | -1.3554 | 0.01331 | -0.0454 | -101.8332
-14 | -1.3099 | 0.0126 | -0.0441 | -103.9603
-13.5 | -1.2625 | 0.01194 | -0.043 | -105.737
-13 | -1.2134 | 0.01134 | -0.0422 | -107.0018
-12.5 | -1.1625 | 0.01084 | -0.0416 | -107.2417
-12 | -1.1105 | 0.01038 | -0.0412 | -106.9846
-11.5 | -1.0577 | 0.00994 | -0.0409 | -106.4085
-11 | -1.0041 | 0.00955 | -0.0408 | -105.1414
-10.5 | -0.9495 | 0.00922 | -0.0408 | -102.9826
-10 | -0.8957 | 0.00875 | -0.0406 | -102.3657
-9.5 | -0.8413 | 0.00833 | -0.0406 | -100.9964
-9 | -0.7862 | 0.00795 | -0.0407 | -98.8931
-8.5 | -0.7304 | 0.00761 | -0.0409 | -95.979
-8 | -0.6741 | 0.00732 | -0.0412 | -92.0902
-7.5 | -0.6173 | 0.00707 | -0.0416 | -87.3126
-7 | -0.5601 | 0.00684 | -0.0421 | -81.886
-6.5 | -0.5029 | 0.00659 | -0.0425 | -76.3126
-6 | -0.4456 | 0.00634 | -0.043 | -70.2839
-5.5 | -0.3878 | 0.00613 | -0.0436 | -63.2626
-4.5 | -0.2715 | 0.00579 | -0.0448 | -46.8912
-4 | -0.2132 | 0.00561 | -0.0455 | -38.0036
-3.5 | -0.1546 | 0.00549 | -0.0463 | -28.1603
-3 | -0.0961 | 0.00533 | -0.047 | -18.03
-2.5 | -0.0374 | 0.0052 | -0.0478 | -7.1923
-2 | 0.0211 | 0.00506 | -0.0485 | 4.17
-1.5 | 0.0793 | 0.0048 | -0.0493 | 16.5208
-1 | 0.1371 | 0.00453 | -0.05 | 30.2649
-0.5 | 0.195 | 0.00428 | -0.0508 | 45.5607
0 | 0.252 | 0.00381 | -0.0515 | 66.1417
0.5 | 0.3094 | 0.00345 | -0.0523 | 89.6812
1 | 0.3683 | 0.00349 | -0.0532 | 105.5301
1.5 | 0.427 | 0.00357 | -0.054 | 119.6078
2 | 0.4822 | 0.00408 | -0.0543 | 118.1863
2.5 | 0.5328 | 0.00501 | -0.054 | 106.3473
3 | 0.5861 | 0.00556 | -0.0541 | 105.4137
3.5 | 0.6394 | 0.00608 | -0.0541 | 105.1645
4 | 0.6924 | 0.00656 | -0.054 | 105.5488
4.5 | 0.7453 | 0.007 | -0.0538 | 106.4714
5 | 0.7992 | 0.00733 | -0.0538 | 109.0314
5.5 | 0.8532 | 0.0076 | -0.0538 | 112.2632
6 | 0.9069 | 0.00786 | -0.0538 | 115.3817
6.5 | 0.9599 | 0.00813 | -0.0537 | 118.0689
7 | 1.0119 | 0.00844 | -0.0534 | 119.8934
7.5 | 1.0629 | 0.00874 | -0.0529 | 121.6133
8 | 1.1133 | 0.00906 | -0.0523 | 122.8808
8.5 | 1.1613 | 0.00944 | -0.0513 | 123.0191
9 | 1.2076 | 0.00984 | -0.05 | 122.7236
9.5 | 1.2526 | 0.01023 | -0.0485 | 122.4438
10 | 1.2892 | 0.01063 | -0.0453 | 121.2794
10.5 | 1.3124 | 0.01116 | -0.0397 | 117.5986
11 | 1.3473 | 0.01177 | -0.0367 | 114.469
11.5 | 1.3798 | 0.01255 | -0.0336 | 109.9442
12 | 1.4139 | 0.01336 | -0.0309 | 105.8308
12.5 | 1.4467 | 0.01429 | -0.0282 | 101.2386
13 | 1.4781 | 0.01536 | -0.0256 | 96.2305
13.5 | 1.5062 | 0.01667 | -0.0227 | 90.3539
14 | 1.5339 | 0.01807 | -0.02 | 84.8866
14.5 | 1.5632 | 0.01946 | -0.0177 | 80.3289
15 | 1.5916 | 0.02096 | -0.0155 | 75.9351
15.5 | 1.6157 | 0.02278 | -0.0131 | 70.9263
16 | 1.6403 | 0.02466 | -0.011 | 66.5166
16.5 | 1.6578 | 0.02713 | -0.0085 | 61.1058
17 | 1.6798 | 0.0294 | -0.0067 | 57.1361
17.5 | 1.6992 | 0.03197 | -0.005 | 53.1498
18 | 1.7175 | 0.03477 | -0.0035 | 49.396
18.5 | 1.7321 | 0.038 | -0.002 | 45.5816
19 | 1.7473 | 0.04133 | -0.001 | 42.2768
19.5 | 1.7527 | 0.04576 | 0 | 38.302
20 | 1.7643 | 0.04977 | 0.0004 | 35.4491

## 117. Re 12M Mach 0.25 (1)
BIGFOIL.COM POLAR EXPORT
NACA65-314 a=0.6
NACA65-314 a=0.6 |  |  |  | Cl Max: | 1.231 | at alpha= | 10 | deg
JavaFoil+Calcfoil stall+Eppler ext transition |  |  |  | L/D Max: | 110.953 | at alpha= | 4.5 | deg
Re: | 12000000 |  |  | Cd Min: | 0.00457 | at alpha= | -0.5 | deg
Mach: | 0.25 |  |  | Cl=0 at alpha= | -2.0887 | deg
|  |  |  | @ Cl=0.1, Cd= | 0.0049975
|  |  |  | @ Cl=0.4, Cd= | 0.0046889
|  |  |  | @ Cl=0.6, Cd= | 0.0058327
alpha (deg) | Cl | Cd | Cm | Cl/Cd
-16 | -0.369 | 0.12827 | -0.011 | -2.878
-15.5 | -0.43 | 0.11176 | -0.012 | -3.846
-15 | -0.484 | 0.10703 | -0.012 | -4.526
-14.5 | -0.535 | 0.10053 | -0.012 | -5.321
-14 | -0.58 | 0.09484 | -0.013 | -6.116
-13.5 | -0.616 | 0.08864 | -0.014 | -6.944
-13 | -0.636 | 0.08215 | -0.015 | -7.747
-12.5 | -0.658 | 0.07061 | -0.017 | -9.323
-12 | -0.736 | 0.02893 | -0.025 | -25.431
-11.5 | -0.777 | 0.01629 | -0.028 | -47.69
-11 | -0.8 | 0.01155 | -0.03 | -69.295
-10.5 | -0.795 | 0.01077 | -0.031 | -73.812
-10 | -0.784 | 0.00917 | -0.032 | -85.539
-9.5 | -0.764 | 0.00965 | -0.032 | -79.17
-9 | -0.735 | 0.00906 | -0.033 | -81.131
-8.5 | -0.701 | 0.00875 | -0.034 | -80.129
-8 | -0.662 | 0.00834 | -0.035 | -79.361
-7.5 | -0.618 | 0.00794 | -0.036 | -77.909
-7 | -0.571 | 0.00763 | -0.036 | -74.844
-6.5 | -0.521 | 0.00738 | -0.037 | -70.528
-6 | -0.467 | 0.00712 | -0.038 | -65.655
-5.5 | -0.412 | 0.00693 | -0.039 | -59.425
-5 | -0.354 | 0.00674 | -0.04 | -52.562
-4.5 | -0.295 | 0.00658 | -0.041 | -44.889
-4 | -0.235 | 0.00642 | -0.041 | -36.623
-3.5 | -0.174 | 0.00626 | -0.042 | -27.812
-3 | -0.113 | 0.00614 | -0.043 | -18.327
-2.5 | -0.051 | 0.00601 | -0.044 | -8.433
-2 | 0.011 | 0.00593 | -0.045 | 1.94
-1.5 | 0.074 | 0.00508 | -0.046 | 14.529
-1 | 0.137 | 0.00488 | -0.046 | 27.966
-0.5 | 0.199 | 0.00457 | -0.047 | 43.51
0 | 0.262 | 0.00458 | -0.048 | 57.134
0.5 | 0.324 | 0.00463 | -0.049 | 70.066
1 | 0.387 | 0.00467 | -0.05 | 82.805
1.5 | 0.449 | 0.00476 | -0.051 | 94.268
2 | 0.511 | 0.00532 | -0.051 | 96.201
2.5 | 0.574 | 0.00563 | -0.052 | 101.878
3 | 0.633 | 0.00609 | -0.053 | 103.952
3.5 | 0.694 | 0.00626 | -0.054 | 110.833
4 | 0.753 | 0.00679 | -0.055 | 110.852
4.5 | 0.81 | 0.0073 | -0.055 | 110.953
5 | 0.866 | 0.00861 | -0.056 | 100.639
5.5 | 0.92 | 0.00895 | -0.057 | 102.812
6 | 0.972 | 0.00929 | -0.058 | 104.672
6.5 | 1.022 | 0.0097 | -0.058 | 105.332
7 | 1.068 | 0.01016 | -0.059 | 105.168
7.5 | 1.111 | 0.01063 | -0.06 | 104.591
8 | 1.151 | 0.01112 | -0.06 | 103.479
8.5 | 1.182 | 0.01165 | -0.061 | 101.477
9 | 1.206 | 0.01234 | -0.062 | 97.745
9.5 | 1.223 | 0.01294 | -0.062 | 94.523
10 | 1.231 | 0.01371 | -0.063 | 89.802
10.5 | 1.231 | 0.01456 | -0.064 | 84.557
11 | 1.222 | 0.01542 | -0.064 | 79.236
11.5 | 1.203 | 0.01659 | -0.065 | 72.538
12 | 1.175 | 0.01763 | -0.065 | 66.62
12.5 | 1.135 | 0.01943 | -0.066 | 58.435
13 | 1.086 | 0.02147 | -0.066 | 50.571
13.5 | 1.018 | 0.02531 | -0.066 | 40.217
14 | 0.835 | 0.07642 | -0.05 | 10.926
14.5 | 0.742 | 0.1006 | -0.039 | 7.379
15 | 0.67 | 0.10651 | -0.039 | 6.288

## 118. Re 12M Mach 0.25 (2)
BIGFOIL.COM POLAR EXPORT
NACA65-314 a=0.6
NACA65-314 a=0.6 |  |  |  | Cl Max: | 1.6888 | at alpha= | 19 | deg
XFOIL ncrit=9 |  |  |  | L/D Max: | 124.204 | at alpha= | 2 | deg
Re: | 12000000 |  |  | Cd Min: | 0.09217 | at alpha= | -20 | deg
Mach: | 0.25 |  |  | Cl=0 at alpha= | -2.1873 | deg
|  |  |  | @ Cl=0.1, Cd= | 0.0047595
|  |  |  | @ Cl=0.4, Cd= | 0.0035147
|  |  |  | @ Cl=0.6, Cd= | 0.005577
alpha (deg) | Cl | Cd | Cm | Cl/Cd
-20 | -1.2469 | 0.09217 | -0.0579 | -13.5283
-19.5 | -1.3384 | 0.07008 | -0.0747 | -19.0982
-19 | -1.3873 | 0.0563 | -0.0841 | -24.6412
-18.5 | -1.4226 | 0.04596 | -0.0895 | -30.953
-18 | -1.4417 | 0.03826 | -0.0926 | -37.6817
-17.5 | -1.425 | 0.03471 | -0.092 | -41.0545
-17 | -1.4307 | 0.02977 | -0.091 | -48.0584
-16.5 | -1.4302 | 0.02578 | -0.0885 | -55.4771
-16 | -1.4193 | 0.02288 | -0.0851 | -62.0323
-15.5 | -1.3953 | 0.02103 | -0.0815 | -66.3481
-15 | -1.3827 | 0.01886 | -0.0762 | -73.3139
-14.5 | -1.3688 | 0.01714 | -0.0697 | -79.86
-14 | -1.349 | 0.01568 | -0.063 | -86.0332
-13.5 | -1.3091 | 0.01441 | -0.0592 | -90.8466
-13 | -1.2625 | 0.01338 | -0.0563 | -94.3572
-12.5 | -1.212 | 0.01251 | -0.0539 | -96.8825
-12 | -1.1593 | 0.01173 | -0.0519 | -98.8321
-11.5 | -1.1047 | 0.01104 | -0.0503 | -100.0634
-11 | -1.0487 | 0.01044 | -0.049 | -100.4502
-10.5 | -0.9914 | 0.00994 | -0.048 | -99.7384
-10 | -0.9339 | 0.00943 | -0.0471 | -99.035
-9.5 | -0.8757 | 0.00899 | -0.0464 | -97.4082
-9 | -0.8187 | 0.00841 | -0.0457 | -97.3484
-8.5 | -0.7602 | 0.00798 | -0.0452 | -95.2632
-8 | -0.7012 | 0.00761 | -0.045 | -92.1419
-7.5 | -0.6417 | 0.00728 | -0.0449 | -88.1456
-7 | -0.5817 | 0.007 | -0.045 | -83.1
-6.5 | -0.5216 | 0.00677 | -0.0452 | -77.0458
-6 | -0.4617 | 0.00648 | -0.0454 | -71.25
-5.5 | -0.4016 | 0.00623 | -0.0458 | -64.4623
-5 | -0.3411 | 0.00605 | -0.0462 | -56.3802
-4.5 | -0.2805 | 0.00586 | -0.0468 | -47.8669
-4 | -0.22 | 0.00567 | -0.0473 | -38.8007
-3.5 | -0.1594 | 0.00554 | -0.048 | -28.7726
-3 | -0.0986 | 0.00538 | -0.0487 | -18.3271
-2.5 | -0.0379 | 0.00525 | -0.0494 | -7.219
-2 | 0.0227 | 0.0051 | -0.0502 | 4.451
-1.5 | 0.0828 | 0.00484 | -0.0509 | 17.1074
-1 | 0.1426 | 0.00456 | -0.0517 | 31.2719
-0.5 | 0.2023 | 0.00429 | -0.0525 | 47.1562
0 | 0.2609 | 0.00379 | -0.0532 | 68.8391
0.5 | 0.3202 | 0.00345 | -0.054 | 92.8116
1 | 0.3812 | 0.00349 | -0.0549 | 109.2264
1.5 | 0.442 | 0.00357 | -0.0558 | 123.8095
2 | 0.4993 | 0.00402 | -0.0562 | 124.204
2.5 | 0.5505 | 0.00503 | -0.0557 | 109.4433
3 | 0.6048 | 0.00563 | -0.0555 | 107.4245
3.5 | 0.6592 | 0.00619 | -0.0553 | 106.4943
4 | 0.7133 | 0.0067 | -0.0549 | 106.4627
4.5 | 0.7669 | 0.0072 | -0.0544 | 106.5139
5 | 0.8226 | 0.00751 | -0.0543 | 109.534
5.5 | 0.8782 | 0.00779 | -0.054 | 112.7343
6 | 0.9327 | 0.0081 | -0.0536 | 115.1481
6.5 | 0.987 | 0.00839 | -0.053 | 117.64
7 | 1.0392 | 0.00875 | -0.0521 | 118.7657
7.5 | 1.0912 | 0.00908 | -0.051 | 120.1762
8 | 1.1405 | 0.00948 | -0.0495 | 120.3059
8.5 | 1.1862 | 0.00994 | -0.0472 | 119.336
9 | 1.2225 | 0.01034 | -0.043 | 118.2302
9.5 | 1.2541 | 0.0109 | -0.0383 | 115.055
10 | 1.2865 | 0.01157 | -0.0339 | 111.1927
11 | 1.3573 | 0.01326 | -0.0271 | 102.3605
11.5 | 1.3926 | 0.0143 | -0.024 | 97.3846
12 | 1.4264 | 0.0155 | -0.0208 | 92.0258
12.5 | 1.4569 | 0.01695 | -0.0174 | 85.9528
13 | 1.4878 | 0.01848 | -0.0142 | 80.5087
13.5 | 1.5187 | 0.02009 | -0.0113 | 75.5948
14 | 1.5479 | 0.0219 | -0.0083 | 70.6804
14.5 | 1.5722 | 0.02408 | -0.0052 | 65.2907
15 | 1.5945 | 0.02656 | -0.0022 | 60.0339
15.5 | 1.6183 | 0.02908 | 0.0004 | 55.6499
16 | 1.6404 | 0.03187 | 0.0028 | 51.4716
16.5 | 1.6584 | 0.03513 | 0.0051 | 47.2075
17 | 1.6678 | 0.03928 | 0.0073 | 42.4593
17.5 | 1.6788 | 0.04356 | 0.009 | 38.5399
18 | 1.6855 | 0.04853 | 0.0101 | 34.7311
18.5 | 1.6887 | 0.05413 | 0.0107 | 31.1971
19 | 1.6888 | 0.06043 | 0.0105 | 27.9464
19.5 | 1.6812 | 0.06797 | 0.0094 | 24.7344
20 | 1.6701 | 0.07641 | 0.0072 | 21.8571

## 119. Re 12M Mach 0.50 (1)
BIGFOIL.COM POLAR EXPORT
NACA65-314 a=0.6
NACA65-314 a=0.6 |  |  |  | Cl Max: | 1.205 | at alpha= | 20 | deg
JavaFoil+Calcfoil stall+Eppler ext transition |  |  |  | L/D Max: | 114.817 | at alpha= | 3 | deg
Re: | 12000000 |  |  | Cd Min: | 0.00468 | at alpha= | -0.5 | deg
Mach: | 0.5 |  |  | Cl=0 at alpha= | -2.0929 | deg
|  |  |  | @ Cl=0.1, Cd= | 0.005232
|  |  |  | @ Cl=0.4, Cd= | 0.0048234
|  |  |  | @ Cl=0.6, Cd= | 0.0057509
alpha (deg) | Cl | Cd | Cm | Cl/Cd
-20 | -0.989 | 0.15569 | -0.012 | -6.351
-19.5 | -0.961 | 0.14699 | -0.012 | -6.538
-19 | -0.933 | 0.14507 | -0.012 | -6.428
-18.5 | -0.911 | 0.13293 | -0.013 | -6.852
-18 | -0.882 | 0.12866 | -0.014 | -6.855
-17.5 | -0.852 | 0.12359 | -0.013 | -6.892
-17 | -0.823 | 0.11969 | -0.014 | -6.88
-16.5 | -0.797 | 0.11204 | -0.014 | -7.111
-16 | -0.77 | 0.11461 | -0.015 | -6.723
-15.5 | -0.744 | 0.10657 | -0.015 | -6.978
-15 | -0.716 | 0.10046 | -0.016 | -7.128
-14.5 | -0.692 | 0.09146 | -0.017 | -7.567
-14 | -0.716 | 0.04707 | -0.024 | -15.218
-13.5 | -0.631 | 0.09516 | -0.016 | -6.634
-13 | -0.604 | 0.08872 | -0.016 | -6.804
-12.5 | -0.578 | 0.08024 | -0.017 | -7.205
-12 | -0.56 | 0.06629 | -0.021 | -8.443
-11.5 | -0.58 | 0.03099 | -0.029 | -18.715
-11 | -0.59 | 0.01444 | -0.032 | -40.888
-10.5 | -0.465 | 0.07339 | -0.017 | -6.331
-10 | -0.438 | 0.06485 | -0.018 | -6.751
-9.5 | -0.411 | 0.05884 | -0.019 | -6.99
-9 | -0.389 | 0.04997 | -0.023 | -7.784
-8.5 | -0.436 | 0.01038 | -0.038 | -41.961
-8 | -0.327 | 0.05138 | -0.019 | -6.371
-7.5 | -0.3 | 0.0481 | -0.019 | -6.227
-7 | -0.53 | 0.00924 | -0.041 | -57.394
-6.5 | -0.528 | 0.00848 | -0.042 | -62.314
-6 | -0.494 | 0.00805 | -0.043 | -61.304
-5.5 | -0.445 | 0.00759 | -0.043 | -58.61
-5 | -0.388 | 0.00732 | -0.044 | -53.01
-4.5 | -0.326 | 0.00704 | -0.045 | -46.305
-4 | -0.261 | 0.00682 | -0.046 | -38.231
-3.5 | -0.194 | 0.00657 | -0.047 | -29.451
-3 | -0.125 | 0.00642 | -0.048 | -19.522
-2.5 | -0.057 | 0.00629 | -0.049 | -8.988
-2 | 0.013 | 0.00615 | -0.05 | 2.088
-1.5 | 0.083 | 0.0053 | -0.051 | 15.557
-1 | 0.153 | 0.00502 | -0.052 | 30.408
-0.5 | 0.223 | 0.00468 | -0.053 | 47.55
0 | 0.292 | 0.00473 | -0.054 | 61.789
0.5 | 0.362 | 0.00478 | -0.055 | 75.856
1 | 0.432 | 0.00486 | -0.056 | 89.004
1.5 | 0.502 | 0.00495 | -0.057 | 101.42
2 | 0.572 | 0.00569 | -0.057 | 100.488
2.5 | 0.641 | 0.00584 | -0.058 | 109.623
3 | 0.705 | 0.00614 | -0.059 | 114.817
3.5 | 0.77 | 0.00721 | -0.06 | 106.784
4 | 0.831 | 0.00894 | -0.061 | 92.932
4.5 | 0.893 | 0.0095 | -0.061 | 93.973
5 | 0.951 | 0.00996 | -0.062 | 95.459
5.5 | 1.004 | 0.01049 | -0.063 | 95.688
6 | 1.051 | 0.0111 | -0.064 | 94.682
6.5 | 1.088 | 0.01176 | -0.065 | 92.484
7 | 1.11 | 0.01259 | -0.065 | 88.125
7.5 | 1.106 | 0.01358 | -0.066 | 81.443
8 | 1.044 | 0.0149 | -0.067 | 70.076
8.5 | 0.703 | 0.01615 | -0.067 | 43.494
9 | 0.722 | 0.01921 | -0.067 | 37.586
9.5 | 0.766 | 0.01715 | -0.069 | 44.653
10 | 0.796 | 0.01864 | -0.07 | 42.694
10.5 | 0.824 | 0.02066 | -0.07 | 39.907
11 | 0.729 | 0.06789 | -0.046 | 10.735
11.5 | 0.887 | 0.0215 | -0.072 | 41.26
12 | 0.915 | 0.02372 | -0.072 | 38.568
12.5 | 0.937 | 0.02782 | -0.072 | 33.668
13 | 0.84 | 0.0836 | -0.05 | 10.046
13.5 | 1.001 | 0.02832 | -0.074 | 35.339
14 | 1.018 | 0.03417 | -0.073 | 29.778
14.5 | 1.024 | 0.04494 | -0.071 | 22.785
15 | 0.956 | 0.09685 | -0.055 | 9.867
15.5 | 0.965 | 0.10582 | -0.048 | 9.115
16 | 1.088 | 0.05961 | -0.071 | 18.248
16.5 | 1.144 | 0.05126 | -0.075 | 22.318
17 | 1.112 | 0.08343 | -0.068 | 13.332
17.5 | 1.072 | 0.13394 | -0.052 | 8.005
18 | 1.111 | 0.1287 | -0.057 | 8.633
18.5 | 1.146 | 0.1291 | -0.06 | 8.878
19 | 1.167 | 0.14087 | -0.059 | 8.285
19.5 | 1.178 | 0.16422 | -0.055 | 7.172
20 | 1.205 | 0.17945 | -0.056 | 6.715

## 120. Re 12M Mach 0.50 (2)
BIGFOIL.COM POLAR EXPORT
NACA65-314 a=0.6
NACA65-314 a=0.6 |  |  |  | Cl Max: | 1.258 | at alpha= | 9.5 | deg
XFOIL ncrit=9 |  |  |  | L/D Max: | 150.156 | at alpha= | 2 | deg
Re: | 12000000 |  |  | Cd Min: | 0.1201 | at alpha= | -13 | deg
Mach: | 0.5 |  |  | Cl=0 at alpha= | -2.2166 | deg
|  |  |  | @ Cl=0.1, Cd= | 0.005067
|  |  |  | @ Cl=0.4, Cd= | 0.003503
|  |  |  | @ Cl=0.6, Cd= | 0.0043245
alpha (deg) | Cl | Cd | Cm | Cl/Cd
-13 | -0.4674 | 0.1201 | -0.0423 | -3.8918
-12.5 | -0.4672 | 0.10937 | -0.0489 | -4.2717
-12 | -0.4779 | 0.09736 | -0.0565 | -4.9086
-11.5 | -0.4821 | 0.08713 | -0.0631 | -5.5331
-11 | -0.5047 | 0.07424 | -0.0719 | -6.7982
-10.5 | -0.5254 | 0.05922 | -0.0836 | -8.872
-10 | -0.5538 | 0.04761 | -0.0924 | -11.632
-9.5 | -0.5872 | 0.03885 | -0.0964 | -15.1145
-9 | -0.6243 | 0.03206 | -0.0952 | -19.4729
-8.5 | -0.6675 | 0.02689 | -0.0868 | -24.8234
-8 | -0.6951 | 0.02022 | -0.0784 | -34.3769
-7.5 | -0.6924 | 0.01386 | -0.0712 | -49.9567
-7 | -0.6601 | 0.00975 | -0.0651 | -67.7026
-6.5 | -0.6021 | 0.00814 | -0.0612 | -73.9681
-6 | -0.5342 | 0.00736 | -0.0589 | -72.5815
-5.5 | -0.4634 | 0.00689 | -0.0575 | -67.2569
-5 | -0.3926 | 0.00648 | -0.0566 | -60.5864
-4.5 | -0.3214 | 0.00621 | -0.0562 | -51.7552
-4 | -0.2503 | 0.00598 | -0.0561 | -41.8562
-3.5 | -0.1799 | 0.00576 | -0.0562 | -31.2326
-3 | -0.1096 | 0.00559 | -0.0566 | -19.6064
-2.5 | -0.0395 | 0.00542 | -0.0572 | -7.2878
-2 | 0.0302 | 0.00529 | -0.0578 | 5.7089
-1.5 | 0.0994 | 0.00507 | -0.0586 | 19.6055
-1 | 0.1674 | 0.00473 | -0.0593 | 35.3911
-0.5 | 0.2352 | 0.00437 | -0.0601 | 53.8215
0 | 0.3011 | 0.00373 | -0.0608 | 80.7239
0.5 | 0.3696 | 0.00349 | -0.0618 | 105.9026
1 | 0.4398 | 0.00352 | -0.0628 | 124.9432
1.5 | 0.5098 | 0.0036 | -0.0638 | 141.6111
2 | 0.5781 | 0.00385 | -0.0644 | 150.1558
2.5 | 0.6321 | 0.00502 | -0.0629 | 125.9163
3 | 0.686 | 0.006 | -0.0611 | 114.3333
3.5 | 0.7412 | 0.00675 | -0.0592 | 109.8074
4 | 0.7937 | 0.00751 | -0.0566 | 105.6858
4.5 | 0.849 | 0.00804 | -0.0542 | 105.597
5 | 0.9057 | 0.00847 | -0.0519 | 106.9303
5.5 | 0.9519 | 0.0089 | -0.0474 | 106.9551
6 | 0.9916 | 0.00948 | -0.0417 | 104.5992
6.5 | 1.0329 | 0.01026 | -0.0367 | 100.6725
7 | 1.0775 | 0.0111 | -0.0322 | 97.0721
7.5 | 1.1211 | 0.01211 | -0.0276 | 92.5764
8 | 1.1629 | 0.0133 | -0.0227 | 87.4361
8.5 | 1.2009 | 0.01479 | -0.0174 | 81.1968
9 | 1.2357 | 0.01652 | -0.0117 | 74.8002
9.5 | 1.258 | 0.0188 | -0.0047 | 66.9149
11 | 1.2271 | 0.03472 | 0.0148 | 35.3427
11.5 | 1.2 | 0.04257 | 0.0183 | 28.1889
12 | 1.1663 | 0.05204 | 0.0192 | 22.4116
12.5 | 1.1314 | 0.06291 | 0.0171 | 17.9844
13 | 1.0996 | 0.07485 | 0.0124 | 14.6907
13.5 | 1.0682 | 0.08841 | 0.005 | 12.0823
14 | 1.0391 | 0.10333 | -0.0047 | 10.0561
14.5 | 1.0169 | 0.11864 | -0.0152 | 8.5713

## 121. Re 14M Mach 0.00 (1)
BIGFOIL.COM POLAR EXPORT
NACA65-314 a=0.6
NACA65-314 a=0.6 |  |  |  | Cl Max: | 1.291 | at alpha= | 12 | deg
JavaFoil+Calcfoil stall+Eppler ext transition |  |  |  | L/D Max: | 115.111 | at alpha= | 5.5 | deg
Re: | 14000000 |  |  | Cd Min: | 0.00462 | at alpha= | 0 | deg
Mach: | 0 |  |  | Cl=0 at alpha= | -2.0917 | deg
|  |  |  | @ Cl=0.1, Cd= | 0.0050653
|  |  |  | @ Cl=0.4, Cd= | 0.0049392
|  |  |  | @ Cl=0.6, Cd= | 0.0059916
alpha (deg) | Cl | Cd | Cm | Cl/Cd
-18.5 | -0.607 | 0.14814 | -0.009 | -4.098
-18 | -0.629 | 0.14179 | -0.01 | -4.433
-17.5 | -0.656 | 0.11989 | -0.012 | -5.469
-17 | -0.674 | 0.11919 | -0.011 | -5.654
-16.5 | -0.695 | 0.11205 | -0.012 | -6.199
-16 | -0.72 | 0.09752 | -0.014 | -7.388
-15.5 | -0.741 | 0.08906 | -0.015 | -8.321
-15 | -0.764 | 0.07774 | -0.016 | -9.827
-14.5 | -0.841 | 0.03483 | -0.021 | -24.149
-14 | -0.884 | 0.02126 | -0.023 | -41.572
-13.5 | -0.909 | 0.01542 | -0.024 | -58.932
-13 | -0.906 | 0.01429 | -0.025 | -63.36
-12.5 | -0.905 | 0.01244 | -0.026 | -72.755
-12 | -0.898 | 0.01128 | -0.027 | -79.56
-11.5 | -0.884 | 0.01057 | -0.028 | -83.6
-11 | -0.865 | 0.00925 | -0.029 | -93.526
-10.5 | -0.842 | 0.00957 | -0.03 | -87.992
-10 | -0.812 | 0.00923 | -0.031 | -88.021
-9.5 | -0.778 | 0.0088 | -0.031 | -88.387
-9 | -0.741 | 0.00843 | -0.032 | -87.885
-8.5 | -0.7 | 0.00812 | -0.033 | -86.253
-8 | -0.656 | 0.00782 | -0.034 | -83.944
-7.5 | -0.609 | 0.00747 | -0.034 | -81.611
-7 | -0.56 | 0.00727 | -0.035 | -77.044
-6.5 | -0.509 | 0.007 | -0.036 | -72.674
-6 | -0.456 | 0.00683 | -0.037 | -66.756
-5.5 | -0.401 | 0.00664 | -0.038 | -60.326
-5 | -0.344 | 0.00647 | -0.038 | -53.194
-4.5 | -0.287 | 0.00631 | -0.039 | -45.393
-4 | -0.228 | 0.00617 | -0.04 | -36.948
-3.5 | -0.169 | 0.00611 | -0.041 | -27.614
-3 | -0.109 | 0.00599 | -0.042 | -18.209
-2.5 | -0.049 | 0.00586 | -0.042 | -8.386
-2 | 0.011 | 0.00578 | -0.043 | 1.925
-1.5 | 0.072 | 0.00514 | -0.044 | 13.926
-1 | 0.132 | 0.00498 | -0.045 | 26.572
-0.5 | 0.193 | 0.0048 | -0.046 | 40.126
0 | 0.253 | 0.00462 | -0.047 | 54.806
0.5 | 0.314 | 0.00463 | -0.047 | 67.844
1 | 0.374 | 0.00479 | -0.048 | 78.198
1.5 | 0.435 | 0.00514 | -0.049 | 84.594
2 | 0.495 | 0.00541 | -0.05 | 91.595
2.5 | 0.555 | 0.00572 | -0.051 | 97.055
3 | 0.613 | 0.00607 | -0.051 | 101.066
3.5 | 0.672 | 0.00646 | -0.052 | 104.102
4 | 0.731 | 0.0066 | -0.053 | 110.797
4.5 | 0.787 | 0.00767 | -0.054 | 102.668
5 | 0.843 | 0.00754 | -0.054 | 111.797
5.5 | 0.896 | 0.00779 | -0.055 | 115.111
6 | 0.949 | 0.0087 | -0.056 | 109.001
6.5 | 0.998 | 0.00902 | -0.057 | 110.722
7 | 1.046 | 0.0094 | -0.057 | 111.301
7.5 | 1.091 | 0.00982 | -0.058 | 111.16
8 | 1.134 | 0.01021 | -0.059 | 111.002
8.5 | 1.171 | 0.01066 | -0.059 | 109.89
9 | 1.203 | 0.01119 | -0.06 | 107.546
9.5 | 1.231 | 0.01163 | -0.061 | 105.857
10 | 1.253 | 0.01225 | -0.061 | 102.344
10.5 | 1.271 | 0.01274 | -0.062 | 99.758
11 | 1.283 | 0.01348 | -0.063 | 95.177
11.5 | 1.29 | 0.01418 | -0.063 | 91.004
12 | 1.291 | 0.01506 | -0.064 | 85.758
12.5 | 1.287 | 0.01598 | -0.064 | 80.574
13 | 1.278 | 0.017 | -0.065 | 75.188
13.5 | 1.262 | 0.01816 | -0.065 | 69.481
14 | 1.236 | 0.01962 | -0.066 | 62.996
14.5 | 1.206 | 0.02119 | -0.066 | 56.889
15 | 1.172 | 0.02295 | -0.067 | 51.052
15.5 | 1.133 | 0.02548 | -0.067 | 44.449
16 | 1.089 | 0.02917 | -0.067 | 37.346
16.5 | 1.041 | 0.03455 | -0.066 | 30.134
17 | 0.976 | 0.04852 | -0.064 | 20.125

## 122. Re 14M Mach 0.00 (2)
BIGFOIL.COM POLAR EXPORT
NACA65-314 a=0.6
NACA65-314 a=0.6 |  |  |  | Cl Max: | 1.7897 | at alpha= | 20 | deg
XFOIL ncrit=9 |  |  |  | L/D Max: | 127.112 | at alpha= | 9.5 | deg
Re: | 14000000 |  |  | Cd Min: | 0.04459 | at alpha= | 20 | deg
Mach: | 0 |  |  | Cl=0 at alpha= | -2.1764 | deg
|  |  |  | @ Cl=0.1, Cd= | 0.0046606
|  |  |  | @ Cl=0.4, Cd= | 0.0035464
|  |  |  | @ Cl=0.6, Cd= | 0.0057216
alpha (deg) | Cl | Cd | Cm | Cl/Cd
-20 | -1.6532 | 0.02515 | -0.0702 | -65.7336
-19.5 | -1.638 | 0.02283 | -0.0685 | -71.7477
-19 | -1.6203 | 0.02104 | -0.0664 | -77.0105
-18.5 | -1.6021 | 0.01945 | -0.0635 | -82.3702
-18 | -1.5812 | 0.01811 | -0.0605 | -87.3109
-17.5 | -1.5583 | 0.017 | -0.0571 | -91.6647
-17 | -1.5364 | 0.01604 | -0.0531 | -95.7855
-16.5 | -1.5156 | 0.01527 | -0.0481 | -99.2534
-16 | -1.4786 | 0.01457 | -0.0458 | -101.4825
-15.5 | -1.4375 | 0.01393 | -0.0442 | -103.1945
-15 | -1.3944 | 0.01327 | -0.0429 | -105.0791
-14.5 | -1.3507 | 0.01253 | -0.0416 | -107.7973
-14 | -1.3045 | 0.0119 | -0.0407 | -109.6218
-13.5 | -1.2569 | 0.01129 | -0.04 | -111.3286
-13 | -1.2078 | 0.01074 | -0.0395 | -112.4581
-12.5 | -1.157 | 0.01028 | -0.0392 | -112.5486
-12 | -1.1051 | 0.00987 | -0.039 | -111.9656
-11.5 | -1.0525 | 0.00947 | -0.0389 | -111.1404
-11 | -0.9993 | 0.00911 | -0.039 | -109.6926
-10 | -0.8909 | 0.00844 | -0.0393 | -105.5569
-9.5 | -0.8368 | 0.00806 | -0.0394 | -103.8213
-9 | -0.782 | 0.00768 | -0.0396 | -101.8229
-8.5 | -0.7267 | 0.00736 | -0.0399 | -98.7364
-8 | -0.6709 | 0.00708 | -0.0403 | -94.7599
-7.5 | -0.6144 | 0.00683 | -0.0408 | -89.9561
-7 | -0.5576 | 0.00662 | -0.0413 | -84.2296
-6.5 | -0.5006 | 0.00641 | -0.0419 | -78.0967
-6 | -0.4436 | 0.00616 | -0.0424 | -72.013
-5.5 | -0.3862 | 0.00596 | -0.043 | -64.7987
-4.5 | -0.2705 | 0.00564 | -0.0444 | -47.961
-4 | -0.2126 | 0.00547 | -0.0451 | -38.8665
-3.5 | -0.1544 | 0.00535 | -0.0459 | -28.8598
-3 | -0.0961 | 0.0052 | -0.0466 | -18.4808
-2.5 | -0.0378 | 0.00509 | -0.0474 | -7.4263
-2 | 0.0206 | 0.00494 | -0.0482 | 4.17
-1.5 | 0.0785 | 0.00475 | -0.0489 | 16.5263
-1 | 0.1362 | 0.00451 | -0.0497 | 30.1996
-0.5 | 0.194 | 0.00429 | -0.0505 | 45.2214
0 | 0.2512 | 0.00394 | -0.0513 | 63.7563
0.5 | 0.3075 | 0.00344 | -0.052 | 89.3895
1 | 0.3659 | 0.00347 | -0.0528 | 105.4467
1.5 | 0.4239 | 0.0036 | -0.0536 | 117.75
2.5 | 0.5285 | 0.00509 | -0.0536 | 103.831
3 | 0.5823 | 0.00557 | -0.0538 | 104.5422
3.5 | 0.636 | 0.00603 | -0.0539 | 105.4726
4 | 0.6896 | 0.00644 | -0.0539 | 107.0807
4.5 | 0.7426 | 0.00686 | -0.0539 | 108.2507
5 | 0.7969 | 0.00714 | -0.054 | 111.6106
5.5 | 0.851 | 0.00739 | -0.0542 | 115.1556
6 | 0.9045 | 0.00766 | -0.0542 | 118.0809
6.5 | 0.9578 | 0.0079 | -0.0543 | 121.2405
7 | 1.0098 | 0.00821 | -0.0541 | 122.9963
7.5 | 1.0613 | 0.00848 | -0.0538 | 125.1533
8 | 1.112 | 0.00879 | -0.0534 | 126.5074
8.5 | 1.1605 | 0.00916 | -0.0526 | 126.6921
9 | 1.2083 | 0.00951 | -0.0518 | 127.0557
9.5 | 1.2546 | 0.00987 | -0.0506 | 127.1125
10 | 1.2979 | 0.01028 | -0.049 | 126.2549
10.5 | 1.3282 | 0.01076 | -0.0448 | 123.4387
11 | 1.3517 | 0.01121 | -0.0393 | 120.5798
12 | 1.4226 | 0.01255 | -0.0344 | 113.3546
12.5 | 1.4548 | 0.0134 | -0.0316 | 108.5672
13 | 1.4865 | 0.01434 | -0.029 | 103.6611
13.5 | 1.5141 | 0.01555 | -0.026 | 97.3698
14 | 1.5428 | 0.01678 | -0.0235 | 91.9428
14.5 | 1.5723 | 0.01803 | -0.0212 | 87.2047
15 | 1.6009 | 0.01939 | -0.019 | 82.5632
15.5 | 1.6258 | 0.02103 | -0.0166 | 77.3086
16 | 1.6513 | 0.02269 | -0.0145 | 72.7766
16.5 | 1.6704 | 0.02486 | -0.0121 | 67.1923
17 | 1.6929 | 0.0269 | -0.0102 | 62.9331
17.5 | 1.7136 | 0.02917 | -0.0085 | 58.7453
18 | 1.7333 | 0.03163 | -0.0069 | 54.7992
18.5 | 1.7493 | 0.03449 | -0.0054 | 50.719
19 | 1.7666 | 0.03738 | -0.0042 | 47.2606
19.5 | 1.7743 | 0.04124 | -0.003 | 43.0238
20 | 1.7897 | 0.04459 | -0.0024 | 40.1368

## 123. Re 14M Mach 0.10 (1)
BIGFOIL.COM POLAR EXPORT
NACA65-314 a=0.6
NACA65-314 a=0.6 |  |  |  | Cl Max: | 1.281 | at alpha= | 11.5 | deg
JavaFoil+Calcfoil stall+Eppler ext transition |  |  |  | L/D Max: | 121.983 | at alpha= | 5.5 | deg
Re: | 14000000 |  |  | Cd Min: | 0.00461 | at alpha= | 0 | deg
Mach: | 0.1 |  |  | Cl=0 at alpha= | -2.0917 | deg
|  |  |  | @ Cl=0.1, Cd= | 0.0050466
|  |  |  | @ Cl=0.4, Cd= | 0.0049374
|  |  |  | @ Cl=0.6, Cd= | 0.0059917
alpha (deg) | Cl | Cd | Cm | Cl/Cd
-17.5 | -0.61 | 0.12368 | -0.011 | -4.932
-17 | -0.632 | 0.1223 | -0.011 | -5.172
-16.5 | -0.656 | 0.1153 | -0.012 | -5.691
-16 | -0.683 | 0.10222 | -0.013 | -6.686
-15.5 | -0.706 | 0.09503 | -0.014 | -7.428
-15 | -0.728 | 0.08668 | -0.015 | -8.398
-14.5 | -0.759 | 0.06964 | -0.018 | -10.904
-14 | -0.841 | 0.0289 | -0.022 | -29.092
-13.5 | -0.876 | 0.01881 | -0.024 | -46.568
-13 | -0.882 | 0.01592 | -0.025 | -55.448
-12.5 | -0.888 | 0.01316 | -0.026 | -67.482
-12 | -0.886 | 0.0116 | -0.027 | -76.384
-11.5 | -0.875 | 0.01077 | -0.028 | -81.191
-11 | -0.859 | 0.01012 | -0.029 | -84.825
-10.5 | -0.839 | 0.00969 | -0.03 | -86.561
-10 | -0.81 | 0.00934 | -0.031 | -86.7
-9.5 | -0.777 | 0.00892 | -0.032 | -87.092
-9 | -0.741 | 0.00851 | -0.032 | -87.086
-8.5 | -0.701 | 0.00819 | -0.033 | -85.592
-8 | -0.657 | 0.00782 | -0.034 | -84.035
-7.5 | -0.611 | 0.00747 | -0.035 | -81.822
-7 | -0.562 | 0.00729 | -0.035 | -77.081
-6.5 | -0.511 | 0.00706 | -0.036 | -72.364
-6 | -0.458 | 0.00687 | -0.037 | -66.565
-5.5 | -0.402 | 0.00668 | -0.038 | -60.201
-5 | -0.346 | 0.00653 | -0.039 | -52.955
-4.5 | -0.288 | 0.00637 | -0.039 | -45.208
-4 | -0.229 | 0.00623 | -0.04 | -36.792
-3.5 | -0.17 | 0.0061 | -0.041 | -27.814
-3 | -0.11 | 0.00597 | -0.042 | -18.361
-2.5 | -0.049 | 0.00588 | -0.043 | -8.391
-2 | 0.011 | 0.00579 | -0.043 | 1.933
-1.5 | 0.072 | 0.00512 | -0.044 | 14.042
-1 | 0.133 | 0.00496 | -0.045 | 26.796
-0.5 | 0.194 | 0.00486 | -0.046 | 39.896
0 | 0.255 | 0.00461 | -0.047 | 55.268
0.5 | 0.315 | 0.00461 | -0.048 | 68.447
1 | 0.376 | 0.00478 | -0.048 | 78.731
1.5 | 0.437 | 0.00518 | -0.049 | 84.351
2 | 0.498 | 0.00537 | -0.05 | 92.706
2.5 | 0.558 | 0.00576 | -0.051 | 96.96
3 | 0.616 | 0.00608 | -0.052 | 101.422
3.5 | 0.676 | 0.00651 | -0.052 | 103.716
4 | 0.734 | 0.00665 | -0.053 | 110.413
4.5 | 0.791 | 0.00773 | -0.054 | 102.242
5 | 0.846 | 0.00754 | -0.055 | 112.259
5.5 | 0.9 | 0.00738 | -0.055 | 121.983
6 | 0.952 | 0.00875 | -0.056 | 108.914
6.5 | 1.002 | 0.00908 | -0.057 | 110.358
7 | 1.05 | 0.00946 | -0.058 | 111.018
7.5 | 1.095 | 0.00986 | -0.058 | 111.064
8 | 1.137 | 0.01029 | -0.059 | 110.472
8.5 | 1.173 | 0.01076 | -0.06 | 109.109
9 | 1.205 | 0.0113 | -0.06 | 106.605
9.5 | 1.231 | 0.01181 | -0.061 | 104.261
10 | 1.252 | 0.01239 | -0.062 | 101.046
10.5 | 1.267 | 0.01298 | -0.062 | 97.643
11 | 1.277 | 0.01367 | -0.063 | 93.425
11.5 | 1.281 | 0.01445 | -0.064 | 88.674
12 | 1.279 | 0.01532 | -0.064 | 83.499
12.5 | 1.272 | 0.01629 | -0.065 | 78.078
13 | 1.258 | 0.01748 | -0.065 | 71.993
13.5 | 1.238 | 0.01861 | -0.066 | 66.49
14 | 1.206 | 0.02021 | -0.066 | 59.688
14.5 | 1.171 | 0.02198 | -0.067 | 53.258
15 | 1.13 | 0.02426 | -0.067 | 46.568
15.5 | 1.085 | 0.02719 | -0.067 | 39.902
16 | 1.033 | 0.03243 | -0.066 | 31.847
16.5 | 0.969 | 0.04336 | -0.065 | 22.347

## 124. Re 14M Mach 0.10 (2)
BIGFOIL.COM POLAR EXPORT
NACA65-314 a=0.6
NACA65-314 a=0.6 |  |  |  | Cl Max: | 1.7789 | at alpha= | 20 | deg
XFOIL ncrit=9 |  |  |  | L/D Max: | 126.601 | at alpha= | 9 | deg
Re: | 14000000 |  |  | Cd Min: | 0.04817 | at alpha= | 20 | deg
Mach: | 0.1 |  |  | Cl=0 at alpha= | -2.1777 | deg
|  |  |  | @ Cl=0.1, Cd= | 0.0046701
|  |  |  | @ Cl=0.4, Cd= | 0.0035351
|  |  |  | @ Cl=0.6, Cd= | 0.0057094
alpha (deg) | Cl | Cd | Cm | Cl/Cd
-20 | -1.6388 | 0.0284 | -0.0755 | -57.7042
-19.5 | -1.6298 | 0.02528 | -0.0741 | -64.4699
-19 | -1.6139 | 0.02298 | -0.0723 | -70.2306
-18.5 | -1.5985 | 0.02101 | -0.0695 | -76.0828
-18 | -1.5794 | 0.01937 | -0.0665 | -81.5385
-17.5 | -1.5573 | 0.01802 | -0.0632 | -86.4206
-17 | -1.5352 | 0.01684 | -0.0593 | -91.1639
-16.5 | -1.5136 | 0.01587 | -0.0547 | -95.3749
-14.5 | -1.3608 | 0.01298 | -0.0447 | -104.8382
-14 | -1.3148 | 0.01228 | -0.0434 | -107.0684
-13.5 | -1.2671 | 0.01161 | -0.0424 | -109.1387
-13 | -1.2181 | 0.01099 | -0.0415 | -110.8371
-12.5 | -1.167 | 0.01047 | -0.041 | -111.4613
-12 | -1.1147 | 0.01002 | -0.0406 | -111.2475
-11.5 | -1.0615 | 0.0096 | -0.0404 | -110.5729
-11 | -1.0076 | 0.00922 | -0.0403 | -109.2842
-10.5 | -0.9529 | 0.00887 | -0.0403 | -107.4295
-10 | -0.898 | 0.00853 | -0.0403 | -105.2755
-9.5 | -0.8432 | 0.00814 | -0.0404 | -103.5872
-9 | -0.7879 | 0.00776 | -0.0404 | -101.5335
-8.5 | -0.7321 | 0.00743 | -0.0407 | -98.533
-8 | -0.6758 | 0.00712 | -0.041 | -94.9157
-7.5 | -0.6188 | 0.00686 | -0.0414 | -90.2041
-6.5 | -0.504 | 0.00644 | -0.0423 | -78.2609
-6 | -0.4465 | 0.00618 | -0.0428 | -72.2492
-5.5 | -0.3887 | 0.00598 | -0.0434 | -65
-4.5 | -0.2722 | 0.00565 | -0.0448 | -48.177
-4 | -0.2139 | 0.00548 | -0.0454 | -39.0328
-3.5 | -0.1552 | 0.00535 | -0.0462 | -29.0093
-3 | -0.0965 | 0.00521 | -0.0469 | -18.5221
-2.5 | -0.0379 | 0.0051 | -0.0477 | -7.4314
-2 | 0.0209 | 0.00495 | -0.0485 | 4.2222
-1.5 | 0.0791 | 0.00476 | -0.0492 | 16.6176
-1 | 0.1372 | 0.00451 | -0.05 | 30.4213
-0.5 | 0.1953 | 0.00429 | -0.0508 | 45.5245
0 | 0.2528 | 0.00394 | -0.0516 | 64.1624
0.5 | 0.3095 | 0.00344 | -0.0523 | 89.9709
1 | 0.3683 | 0.00347 | -0.0532 | 106.1383
1.5 | 0.4267 | 0.00359 | -0.054 | 118.8579
2 | 0.4798 | 0.00432 | -0.054 | 111.0648
2.5 | 0.5316 | 0.0051 | -0.0539 | 104.2353
3 | 0.5857 | 0.00559 | -0.054 | 104.7764
3.5 | 0.6396 | 0.00604 | -0.0541 | 105.894
4 | 0.6934 | 0.00647 | -0.0541 | 107.1716
4.5 | 0.7467 | 0.00689 | -0.054 | 108.3745
5 | 0.8013 | 0.00717 | -0.0542 | 111.7573
5.5 | 0.8557 | 0.00742 | -0.0543 | 115.3235
6 | 0.9095 | 0.0077 | -0.0542 | 118.1169
6.5 | 0.9631 | 0.00795 | -0.0542 | 121.1447
7 | 1.0152 | 0.00826 | -0.0539 | 122.9056
7.5 | 1.067 | 0.00854 | -0.0536 | 124.9415
8 | 1.1176 | 0.00886 | -0.053 | 126.14
8.5 | 1.1661 | 0.00924 | -0.0521 | 126.2013
9 | 1.2141 | 0.00959 | -0.0511 | 126.6006
9.5 | 1.2598 | 0.00997 | -0.0497 | 126.3591
10 | 1.3017 | 0.01041 | -0.0476 | 125.0432
10.5 | 1.3264 | 0.01093 | -0.0422 | 121.3541
11 | 1.3559 | 0.01138 | -0.0379 | 119.1476
11.5 | 1.3913 | 0.01208 | -0.0353 | 115.1738
12 | 1.4251 | 0.01285 | -0.0324 | 110.9027
12.5 | 1.4567 | 0.01379 | -0.0295 | 105.6345
13 | 1.4879 | 0.01483 | -0.0267 | 100.3304
13.5 | 1.5164 | 0.01609 | -0.0238 | 94.2449
14 | 1.5462 | 0.01734 | -0.0213 | 89.1696
14.5 | 1.5754 | 0.01869 | -0.0189 | 84.2911
15 | 1.603 | 0.0202 | -0.0165 | 79.3564
15.5 | 1.6253 | 0.0221 | -0.0138 | 73.543
16 | 1.6501 | 0.02391 | -0.0116 | 69.013
16.5 | 1.6711 | 0.0261 | -0.0093 | 64.0268
17 | 1.6938 | 0.02827 | -0.0075 | 59.9151
17.5 | 1.7129 | 0.03082 | -0.0056 | 55.5775
18 | 1.7305 | 0.03359 | -0.0039 | 51.5183
18.5 | 1.7435 | 0.03691 | -0.0024 | 47.2365
19 | 1.7586 | 0.04019 | -0.0012 | 43.7572
19.5 | 1.766 | 0.04436 | -0.0001 | 39.8106
20 | 1.7789 | 0.04817 | 0.0004 | 36.9296

## 125. Re 14M Mach 0.25 (1)
BIGFOIL.COM POLAR EXPORT
NACA65-314 a=0.6
NACA65-314 a=0.6 |  |  |  | Cl Max: | 1.233 | at alpha= | 10 | deg
JavaFoil+Calcfoil stall+Eppler ext transition |  |  |  | L/D Max: | 110.628 | at alpha= | 4 | deg
Re: | 14000000 |  |  | Cd Min: | 0.00465 | at alpha= | 0 | deg
Mach: | 0.25 |  |  | Cl=0 at alpha= | -2.0887 | deg
|  |  |  | @ Cl=0.1, Cd= | 0.0051198
|  |  |  | @ Cl=0.4, Cd= | 0.0048686
|  |  |  | @ Cl=0.6, Cd= | 0.0060019
alpha (deg) | Cl | Cd | Cm | Cl/Cd
-16 | -0.369 | 0.12951 | -0.011 | -2.85
-15.5 | -0.429 | 0.12236 | -0.011 | -3.506
-15 | -0.485 | 0.10644 | -0.012 | -4.555
-14.5 | -0.535 | 0.10007 | -0.013 | -5.349
-14 | -0.58 | 0.0935 | -0.013 | -6.206
-13.5 | -0.616 | 0.08719 | -0.014 | -7.067
-13 | -0.637 | 0.08131 | -0.015 | -7.834
-12.5 | -0.66 | 0.06906 | -0.018 | -9.56
-12 | -0.762 | 0.01944 | -0.026 | -39.215
-11.5 | -0.781 | 0.01525 | -0.028 | -51.207
-11 | -0.802 | 0.01112 | -0.03 | -72.164
-10.5 | -0.797 | 0.01045 | -0.031 | -76.253
-10 | -0.787 | 0.00988 | -0.032 | -79.688
-9.5 | -0.764 | 0.00945 | -0.032 | -80.893
-9 | -0.735 | 0.0089 | -0.033 | -82.559
-8.5 | -0.701 | 0.00851 | -0.034 | -82.33
-8 | -0.662 | 0.00819 | -0.035 | -80.799
-7.5 | -0.618 | 0.00778 | -0.036 | -79.423
-7 | -0.571 | 0.00746 | -0.036 | -76.526
-6.5 | -0.521 | 0.00723 | -0.037 | -71.96
-6 | -0.467 | 0.007 | -0.038 | -66.747
-5.5 | -0.412 | 0.00681 | -0.039 | -60.501
-5 | -0.354 | 0.00656 | -0.04 | -53.979
-4.5 | -0.295 | 0.00641 | -0.041 | -46.109
-4 | -0.235 | 0.00631 | -0.041 | -37.227
-3.5 | -0.174 | 0.00619 | -0.042 | -28.14
-3 | -0.113 | 0.00606 | -0.043 | -18.582
-2.5 | -0.051 | 0.00593 | -0.044 | -8.549
-2 | 0.011 | 0.00586 | -0.045 | 1.96
-1.5 | 0.074 | 0.00519 | -0.046 | 14.23
-1 | 0.137 | 0.00502 | -0.046 | 27.207
-0.5 | 0.199 | 0.00486 | -0.047 | 40.915
0 | 0.262 | 0.00465 | -0.048 | 56.308
0.5 | 0.324 | 0.00466 | -0.049 | 69.557
1 | 0.387 | 0.00477 | -0.05 | 81.008
1.5 | 0.449 | 0.00524 | -0.051 | 85.683
2 | 0.511 | 0.00548 | -0.051 | 93.276
2.5 | 0.574 | 0.00583 | -0.052 | 98.466
3 | 0.633 | 0.00622 | -0.053 | 101.804
3.5 | 0.694 | 0.00637 | -0.054 | 108.934
4 | 0.753 | 0.00681 | -0.055 | 110.628
4.5 | 0.811 | 0.00754 | -0.055 | 107.461
5 | 0.867 | 0.0084 | -0.056 | 103.217
5.5 | 0.921 | 0.00873 | -0.057 | 105.532
6 | 0.973 | 0.00906 | -0.058 | 107.458
6.5 | 1.023 | 0.00946 | -0.058 | 108.12
7 | 1.069 | 0.0099 | -0.059 | 108.013
7.5 | 1.113 | 0.01034 | -0.06 | 107.592
8 | 1.152 | 0.01086 | -0.06 | 106.063
8.5 | 1.183 | 0.0114 | -0.061 | 103.808
9 | 1.207 | 0.012 | -0.062 | 100.61
9.5 | 1.224 | 0.01257 | -0.063 | 97.374
10 | 1.233 | 0.01335 | -0.063 | 92.342
10.5 | 1.233 | 0.01413 | -0.064 | 87.224
11 | 1.224 | 0.01497 | -0.064 | 81.75
11.5 | 1.205 | 0.01614 | -0.065 | 74.648
12 | 1.176 | 0.01729 | -0.066 | 68.029
12.5 | 1.137 | 0.01891 | -0.066 | 60.117
13 | 1.088 | 0.02073 | -0.066 | 52.48
13.5 | 1.019 | 0.02464 | -0.066 | 41.365
14 | 0.83 | 0.0796 | -0.049 | 10.424
14.5 | 0.744 | 0.09875 | -0.04 | 7.533
15 | 0.671 | 0.10474 | -0.04 | 6.405

## 126. Re 14M Mach 0.25 (2)
BIGFOIL.COM POLAR EXPORT
NACA65-314 a=0.6
NACA65-314 a=0.6 |  |  |  | Cl Max: | 1.7146 | at alpha= | 19 | deg
XFOIL ncrit=9 |  |  |  | L/D Max: | 123.725 | at alpha= | 1.5 | deg
Re: | 14000000 |  |  | Cd Min: | 0.07914 | at alpha= | -20 | deg
Mach: | 0.25 |  |  | Cl=0 at alpha= | -2.1842 | deg
|  |  |  | @ Cl=0.1, Cd= | 0.0047055
|  |  |  | @ Cl=0.4, Cd= | 0.0034942
|  |  |  | @ Cl=0.6, Cd= | 0.0056161
alpha (deg) | Cl | Cd | Cm | Cl/Cd
-20 | -1.3323 | 0.07914 | -0.0688 | -16.8347
-19.5 | -1.3963 | 0.06246 | -0.0811 | -22.3551
-19 | -1.4348 | 0.051 | -0.088 | -28.1333
-18.5 | -1.4588 | 0.04196 | -0.0929 | -34.7664
-18 | -1.4799 | 0.03528 | -0.0935 | -41.9473
-17.5 | -1.4807 | 0.0306 | -0.0927 | -48.3889
-17 | -1.4769 | 0.02669 | -0.0906 | -55.3353
-16.5 | -1.4685 | 0.02348 | -0.0874 | -62.5426
-16 | -1.4534 | 0.02104 | -0.0835 | -69.0779
-15.5 | -1.4288 | 0.01937 | -0.0792 | -73.7636
-15 | -1.4122 | 0.01759 | -0.0735 | -80.2843
-14.5 | -1.3948 | 0.01628 | -0.0665 | -85.6757
-14 | -1.3579 | 0.01525 | -0.062 | -89.0426
-13.5 | -1.3175 | 0.01394 | -0.0583 | -94.5122
-13 | -1.2711 | 0.01284 | -0.0553 | -98.9953
-12.5 | -1.2198 | 0.01197 | -0.053 | -101.9048
-12 | -1.166 | 0.01123 | -0.0511 | -103.829
-11.5 | -1.1105 | 0.01059 | -0.0496 | -104.8631
-11 | -1.054 | 0.01002 | -0.0483 | -105.1896
-10.5 | -0.996 | 0.00954 | -0.0474 | -104.4025
-10 | -0.9379 | 0.00908 | -0.0465 | -103.293
-9.5 | -0.8792 | 0.00867 | -0.046 | -101.4072
-9 | -0.8208 | 0.00821 | -0.0454 | -99.9756
-8.5 | -0.7622 | 0.00778 | -0.045 | -97.9692
-8 | -0.703 | 0.0074 | -0.0447 | -95
-7.5 | -0.6434 | 0.00707 | -0.0447 | -91.0042
-7 | -0.5834 | 0.00681 | -0.0448 | -85.6681
-6 | -0.4628 | 0.00632 | -0.0453 | -73.2278
-5.5 | -0.4026 | 0.00608 | -0.0456 | -66.2171
-5 | -0.342 | 0.00588 | -0.0461 | -58.1633
-4.5 | -0.2813 | 0.00572 | -0.0467 | -49.1783
-4 | -0.2208 | 0.00555 | -0.0472 | -39.7838
-3.5 | -0.1599 | 0.00539 | -0.0479 | -29.666
-3 | -0.0991 | 0.00526 | -0.0486 | -18.8403
-2.5 | -0.0384 | 0.00513 | -0.0494 | -7.4854
-2 | 0.0224 | 0.00498 | -0.0502 | 4.498
-1.5 | 0.0826 | 0.00479 | -0.0509 | 17.2443
0 | 0.2618 | 0.00392 | -0.0533 | 66.7857
0.5 | 0.3203 | 0.00343 | -0.054 | 93.3819
1 | 0.3812 | 0.00346 | -0.0549 | 110.1734
1.5 | 0.4417 | 0.00357 | -0.0558 | 123.7255
2 | 0.4967 | 0.00427 | -0.0558 | 116.3232
2.5 | 0.5493 | 0.00511 | -0.0555 | 107.4951
3 | 0.6044 | 0.00566 | -0.0554 | 106.7845
3.5 | 0.6593 | 0.00616 | -0.0553 | 107.0292
4 | 0.7142 | 0.00663 | -0.0551 | 107.7225
4.5 | 0.7689 | 0.00704 | -0.0548 | 109.2188
5 | 0.8249 | 0.00735 | -0.0546 | 112.2313
5.5 | 0.881 | 0.00762 | -0.0545 | 115.6168
6 | 0.9362 | 0.00791 | -0.0541 | 118.3565
6.5 | 0.9906 | 0.00821 | -0.0536 | 120.6577
7 | 1.0439 | 0.00854 | -0.0528 | 122.2365
7.5 | 1.0964 | 0.00887 | -0.0519 | 123.6077
8 | 1.1462 | 0.00927 | -0.0504 | 123.6462
8.5 | 1.1941 | 0.00968 | -0.0485 | 123.3574
9 | 1.2371 | 0.01008 | -0.0457 | 122.7282
9.5 | 1.2662 | 0.0106 | -0.0402 | 119.4528
10 | 1.298 | 0.01127 | -0.0357 | 115.173
10.5 | 1.3293 | 0.01199 | -0.0313 | 110.8674
11.5 | 1.4039 | 0.01374 | -0.0252 | 102.1761
12 | 1.4368 | 0.01494 | -0.0218 | 96.1714
12.5 | 1.4675 | 0.01635 | -0.0184 | 89.7554
13 | 1.5004 | 0.01773 | -0.0153 | 84.6249
13.5 | 1.5313 | 0.01931 | -0.0123 | 79.3009
14 | 1.5593 | 0.02114 | -0.0091 | 73.7606
14.5 | 1.5837 | 0.02328 | -0.0059 | 68.0284
15 | 1.6098 | 0.02547 | -0.003 | 63.2038
15.5 | 1.6332 | 0.02795 | -0.0003 | 58.4329
16 | 1.6544 | 0.03076 | 0.0023 | 53.7841
16.5 | 1.672 | 0.03398 | 0.0048 | 49.2054
17 | 1.6821 | 0.03801 | 0.0071 | 44.2541
17.5 | 1.6939 | 0.04215 | 0.0089 | 40.1874
18 | 1.7068 | 0.04649 | 0.0101 | 36.7133
18.5 | 1.7115 | 0.0518 | 0.011 | 33.0405
19 | 1.7146 | 0.05765 | 0.0111 | 29.7415
19.5 | 1.7089 | 0.06476 | 0.0105 | 26.3882
20 | 1.7005 | 0.07268 | 0.0088 | 23.3971

## 127. Re 14M Mach 0.50 (1)
BIGFOIL.COM POLAR EXPORT
NACA65-314 a=0.6
NACA65-314 a=0.6 |  |  |  | Cl Max: | 1.203 | at alpha= | 20 | deg
JavaFoil+Calcfoil stall+Eppler ext transition |  |  |  | L/D Max: | 112.499 | at alpha= | 3 | deg
Re: | 14000000 |  |  | Cd Min: | 0.0047 | at alpha= | 0 | deg
Mach: | 0.5 |  |  | Cl=0 at alpha= | -2.0929 | deg
|  |  |  | @ Cl=0.1, Cd= | 0.0053187
|  |  |  | @ Cl=0.4, Cd= | 0.0048589
|  |  |  | @ Cl=0.6, Cd= | 0.0059524
alpha (deg) | Cl | Cd | Cm | Cl/Cd
-20 | -0.988 | 0.16351 | -0.012 | -6.041
-19.5 | -0.96 | 0.15885 | -0.012 | -6.042
-19 | -0.932 | 0.15348 | -0.012 | -6.072
-18.5 | -0.909 | 0.13831 | -0.013 | -6.574
-18 | -0.881 | 0.13163 | -0.013 | -6.694
-17.5 | -0.852 | 0.12759 | -0.013 | -6.676
-17 | -0.824 | 0.12155 | -0.014 | -6.783
-16.5 | -0.798 | 0.11583 | -0.014 | -6.888
-16 | -0.771 | 0.11265 | -0.015 | -6.843
-15.5 | -0.745 | 0.10422 | -0.016 | -7.15
-15 | -0.717 | 0.09897 | -0.016 | -7.249
-14.5 | -0.695 | 0.08775 | -0.018 | -7.925
-14 | -0.745 | 0.03156 | -0.026 | -23.601
-13.5 | -0.632 | 0.09418 | -0.016 | -6.706
-13 | -0.604 | 0.08782 | -0.016 | -6.88
-12.5 | -0.579 | 0.07871 | -0.018 | -7.358
-12 | -0.572 | 0.0558 | -0.024 | -10.26
-11.5 | -0.601 | 0.02156 | -0.03 | -27.863
-11 | -0.593 | 0.01368 | -0.033 | -43.355
-10.5 | -0.465 | 0.07325 | -0.017 | -6.344
-10 | -0.438 | 0.06432 | -0.018 | -6.811
-9.5 | -0.412 | 0.05811 | -0.02 | -7.088
-9 | -0.402 | 0.03971 | -0.028 | -10.113
-8.5 | -0.436 | 0.01009 | -0.038 | -43.269
-8 | -0.327 | 0.0509 | -0.019 | -6.434
-7.5 | -0.3 | 0.04792 | -0.02 | -6.253
-7 | -0.53 | 0.00907 | -0.041 | -58.457
-6.5 | -0.528 | 0.00829 | -0.042 | -63.692
-6 | -0.494 | 0.0078 | -0.043 | -63.329
-5.5 | -0.445 | 0.00743 | -0.043 | -59.879
-5 | -0.388 | 0.00712 | -0.044 | -54.47
-4.5 | -0.326 | 0.00691 | -0.045 | -47.181
-4 | -0.261 | 0.00663 | -0.046 | -39.313
-3.5 | -0.194 | 0.00649 | -0.047 | -29.808
-3 | -0.125 | 0.00636 | -0.048 | -19.735
-2.5 | -0.057 | 0.00619 | -0.049 | -9.131
-2 | 0.013 | 0.00605 | -0.05 | 2.121
-1.5 | 0.083 | 0.00536 | -0.051 | 15.388
-1 | 0.153 | 0.00519 | -0.052 | 29.435
-0.5 | 0.223 | 0.00501 | -0.053 | 44.433
0 | 0.292 | 0.0047 | -0.054 | 62.185
0.5 | 0.362 | 0.00481 | -0.055 | 75.302
1 | 0.432 | 0.0049 | -0.056 | 88.273
1.5 | 0.502 | 0.0055 | -0.057 | 91.216
2 | 0.572 | 0.00587 | -0.057 | 97.35
2.5 | 0.64 | 0.00607 | -0.058 | 105.471
3 | 0.705 | 0.00626 | -0.059 | 112.499
3.5 | 0.77 | 0.0073 | -0.06 | 105.379
4 | 0.832 | 0.00875 | -0.061 | 95.095
4.5 | 0.894 | 0.00924 | -0.061 | 96.68
5 | 0.952 | 0.00972 | -0.062 | 97.92
5.5 | 1.005 | 0.01024 | -0.063 | 98.172
6 | 1.052 | 0.0108 | -0.064 | 97.336
6.5 | 1.089 | 0.0115 | -0.065 | 94.645
7 | 1.111 | 0.01225 | -0.065 | 90.737
7.5 | 1.107 | 0.0132 | -0.066 | 83.872
8 | 1.045 | 0.01451 | -0.067 | 72.051
8.5 | 0.703 | 0.01569 | -0.067 | 44.834
9 | 0.728 | 0.01789 | -0.068 | 40.72
9.5 | 0.767 | 0.01667 | -0.069 | 45.988
10 | 0.797 | 0.01813 | -0.07 | 43.945
10.5 | 0.825 | 0.02007 | -0.07 | 41.115
11 | 0.827 | 0.02883 | -0.068 | 28.682
11.5 | 0.888 | 0.02084 | -0.072 | 42.634
12 | 0.916 | 0.02305 | -0.072 | 39.762
12.5 | 0.94 | 0.02659 | -0.072 | 35.341
13 | 0.862 | 0.07048 | -0.057 | 12.235
13.5 | 1.003 | 0.02722 | -0.074 | 36.846
14 | 1.023 | 0.03186 | -0.074 | 32.127
14.5 | 1.038 | 0.0393 | -0.073 | 26.419
15 | 0.971 | 0.08664 | -0.059 | 11.21
15.5 | 0.964 | 0.11112 | -0.048 | 8.68
16 | 0.995 | 0.11554 | -0.051 | 8.611
16.5 | 1.032 | 0.11443 | -0.056 | 9.014
17 | 1.055 | 0.12398 | -0.055 | 8.508
17.5 | 1.069 | 0.14426 | -0.051 | 7.411
18 | 1.1 | 0.14533 | -0.053 | 7.571
18.5 | 1.131 | 0.14715 | -0.056 | 7.688
19 | 1.159 | 0.15386 | -0.057 | 7.531
19.5 | 1.177 | 0.17592 | -0.055 | 6.691
20 | 1.203 | 0.1901 | -0.055 | 6.329

## 128. Re 14M Mach 0.50 (2)
BIGFOIL.COM POLAR EXPORT
NACA65-314 a=0.6
NACA65-314 a=0.6 |  |  |  | Cl Max: | 1.292 | at alpha= | 10 | deg
XFOIL ncrit=9 |  |  |  | L/D Max: | 145.038 | at alpha= | 2 | deg
Re: | 14000000 |  |  | Cd Min: | 0.13211 | at alpha= | 15 | deg
Mach: | 0.5 |  |  | Cl=0 at alpha= | -2.2136 | deg
|  |  |  | @ Cl=0.1, Cd= | 0.0049771
|  |  |  | @ Cl=0.4, Cd= | 0.0034673
|  |  |  | @ Cl=0.6, Cd= | 0.0045271
alpha (deg) | Cl | Cd | Cm | Cl/Cd
-13 | -0.4777 | 0.11784 | -0.0438 | -4.0538
-12.5 | -0.4792 | 0.107 | -0.0505 | -4.4785
-12 | -0.4911 | 0.09494 | -0.0584 | -5.1727
-11.5 | -0.4954 | 0.08479 | -0.065 | -5.8427
-11 | -0.5175 | 0.07201 | -0.0738 | -7.1865
-10.5 | -0.537 | 0.05712 | -0.0856 | -9.4013
-10 | -0.5649 | 0.04625 | -0.0936 | -12.2141
-9.5 | -0.5984 | 0.03782 | -0.097 | -15.8223
-9 | -0.6354 | 0.03129 | -0.0951 | -20.3068
-8.5 | -0.6799 | 0.02627 | -0.0858 | -25.8812
-8 | -0.7074 | 0.01926 | -0.0776 | -36.729
-7.5 | -0.7041 | 0.01283 | -0.0703 | -54.8792
-7 | -0.6671 | 0.0092 | -0.0643 | -72.5109
-6.5 | -0.6065 | 0.00779 | -0.0606 | -77.8562
-6 | -0.5372 | 0.0071 | -0.0585 | -75.662
-5.5 | -0.4656 | 0.00666 | -0.0572 | -69.9099
-5 | -0.3942 | 0.00632 | -0.0564 | -62.3734
-4.5 | -0.3228 | 0.00604 | -0.056 | -53.4437
-4 | -0.2515 | 0.00582 | -0.0559 | -43.2131
-3.5 | -0.1808 | 0.00563 | -0.0561 | -32.1137
-3 | -0.1103 | 0.00544 | -0.0565 | -20.2757
-2.5 | -0.0401 | 0.00531 | -0.0571 | -7.5518
-2 | 0.0299 | 0.00516 | -0.0578 | 5.7946
-1.5 | 0.0993 | 0.00498 | -0.0585 | 19.9398
-1 | 0.1676 | 0.0047 | -0.0593 | 35.6596
-0.5 | 0.2359 | 0.00436 | -0.0602 | 54.1055
0 | 0.3026 | 0.00387 | -0.061 | 78.1912
0.5 | 0.3696 | 0.00345 | -0.0618 | 107.1304
1 | 0.4398 | 0.00349 | -0.0628 | 126.0172
1.5 | 0.5099 | 0.00357 | -0.0638 | 142.8291
2 | 0.5758 | 0.00397 | -0.0641 | 145.0378
2.5 | 0.6288 | 0.00519 | -0.0624 | 121.1561
3 | 0.6848 | 0.00602 | -0.0609 | 113.7542
3.5 | 0.7416 | 0.00671 | -0.0592 | 110.5216
4 | 0.7959 | 0.00739 | -0.0569 | 107.6996
4.5 | 0.8537 | 0.00787 | -0.055 | 108.4752
5 | 0.9121 | 0.00825 | -0.0529 | 110.5576
5.5 | 0.9659 | 0.00869 | -0.0497 | 111.1507
6 | 1.0024 | 0.0092 | -0.0433 | 108.9565
6.5 | 1.044 | 0.00992 | -0.0381 | 105.2419
7 | 1.0886 | 0.01072 | -0.0335 | 101.5485
7.5 | 1.1317 | 0.01172 | -0.0287 | 96.5614
8 | 1.1733 | 0.0129 | -0.0237 | 90.9535
8.5 | 1.215 | 0.01421 | -0.0187 | 85.5032
9 | 1.2506 | 0.0159 | -0.0129 | 78.6541
9.5 | 1.2763 | 0.01815 | -0.0062 | 70.3196
10 | 1.292 | 0.02243 | -0.0019 | 57.6014
12 | 1.1765 | 0.05101 | 0.0196 | 23.0641
13 | 1.1044 | 0.07415 | 0.0129 | 14.8941
13.5 | 1.0728 | 0.08765 | 0.0056 | 12.2396
14 | 1.0443 | 0.1024 | -0.0039 | 10.1982
14.5 | 1.0224 | 0.11758 | -0.0143 | 8.6954
15 | 1.0086 | 0.13211 | -0.0238 | 7.6345

## 129. Re 16M Mach 0.00 (1)
BIGFOIL.COM POLAR EXPORT
NACA65-314 a=0.6
NACA65-314 a=0.6 |  |  |  | Cl Max: | 1.293 | at alpha= | 12 | deg
JavaFoil+Calcfoil stall+Eppler ext transition |  |  |  | L/D Max: | 128.11 | at alpha= | 6 | deg
Re: | 16000000 |  |  | Cd Min: | 0.00484 | at alpha= | 0 | deg
Mach: | 0 |  |  | Cl=0 at alpha= | -2.0917 | deg
|  |  |  | @ Cl=0.1, Cd= | 0.0051293
|  |  |  | @ Cl=0.4, Cd= | 0.0051454
|  |  |  | @ Cl=0.6, Cd= | 0.0060771
alpha (deg) | Cl | Cd | Cm | Cl/Cd
-18.5 | -0.607 | 0.14724 | -0.009 | -4.124
-18 | -0.629 | 0.13931 | -0.01 | -4.517
-17.5 | -0.657 | 0.11844 | -0.012 | -5.544
-17 | -0.674 | 0.11775 | -0.011 | -5.728
-16.5 | -0.695 | 0.11142 | -0.012 | -6.236
-16 | -0.723 | 0.09419 | -0.014 | -7.681
-15.5 | -0.746 | 0.08438 | -0.015 | -8.841
-15 | -0.776 | 0.06828 | -0.017 | -11.362
-14.5 | -0.855 | 0.02873 | -0.022 | -29.742
-14 | -0.892 | 0.01875 | -0.023 | -47.59
-13.5 | -0.91 | 0.01503 | -0.024 | -60.568
-13 | -0.91 | 0.01351 | -0.025 | -67.354
-12.5 | -0.908 | 0.01196 | -0.026 | -75.869
-12 | -0.899 | 0.01095 | -0.027 | -82.111
-11.5 | -0.885 | 0.0103 | -0.028 | -85.956
-11 | -0.869 | 0.01 | -0.029 | -86.9
-10.5 | -0.842 | 0.00937 | -0.03 | -89.925
-10 | -0.812 | 0.00899 | -0.031 | -90.324
-9.5 | -0.778 | 0.00867 | -0.031 | -89.713
-9 | -0.741 | 0.00829 | -0.032 | -89.366
-8.5 | -0.7 | 0.00798 | -0.033 | -87.686
-8 | -0.656 | 0.00766 | -0.034 | -85.668
-7.5 | -0.609 | 0.00733 | -0.034 | -83.186
-7 | -0.56 | 0.00716 | -0.035 | -78.276
-6.5 | -0.509 | 0.00695 | -0.036 | -73.257
-6 | -0.456 | 0.00671 | -0.037 | -67.879
-5.5 | -0.401 | 0.00653 | -0.038 | -61.355
-5 | -0.344 | 0.00638 | -0.038 | -53.946
-4.5 | -0.287 | 0.00624 | -0.039 | -45.926
-4 | -0.228 | 0.00612 | -0.04 | -37.248
-3.5 | -0.169 | 0.00603 | -0.041 | -28.01
-3 | -0.109 | 0.0059 | -0.042 | -18.482
-2.5 | -0.049 | 0.00581 | -0.042 | -8.458
-2 | 0.011 | 0.00575 | -0.043 | 1.937
-1.5 | 0.072 | 0.00519 | -0.044 | 13.791
-1 | 0.132 | 0.00506 | -0.045 | 26.137
-0.5 | 0.193 | 0.00494 | -0.046 | 38.985
0 | 0.253 | 0.00484 | -0.047 | 52.288
0.5 | 0.314 | 0.00484 | -0.047 | 64.783
1 | 0.374 | 0.00509 | -0.048 | 73.539
1.5 | 0.435 | 0.00522 | -0.049 | 83.214
2 | 0.495 | 0.00553 | -0.05 | 89.547
2.5 | 0.555 | 0.00579 | -0.051 | 95.854
3 | 0.613 | 0.00616 | -0.051 | 99.497
3.5 | 0.672 | 0.00649 | -0.052 | 103.535
4 | 0.731 | 0.0069 | -0.053 | 105.935
4.5 | 0.787 | 0.00753 | -0.054 | 104.483
5 | 0.843 | 0.00775 | -0.055 | 108.816
5.5 | 0.897 | 0.00761 | -0.055 | 117.942
6 | 0.949 | 0.00741 | -0.056 | 128.11
6.5 | 0.999 | 0.00885 | -0.057 | 112.961
7 | 1.047 | 0.00919 | -0.057 | 113.933
7.5 | 1.092 | 0.0096 | -0.058 | 113.805
8 | 1.135 | 0.00998 | -0.059 | 113.772
8.5 | 1.172 | 0.01041 | -0.059 | 112.635
9 | 1.204 | 0.01092 | -0.06 | 110.266
9.5 | 1.232 | 0.01139 | -0.061 | 108.143
10 | 1.255 | 0.01195 | -0.061 | 104.984
10.5 | 1.272 | 0.01249 | -0.062 | 101.824
11 | 1.284 | 0.01314 | -0.063 | 97.761
11.5 | 1.291 | 0.01386 | -0.063 | 93.156
12 | 1.293 | 0.01467 | -0.064 | 88.138
12.5 | 1.289 | 0.01557 | -0.065 | 82.779
13 | 1.279 | 0.01674 | -0.065 | 76.449
13.5 | 1.263 | 0.01768 | -0.066 | 71.442
14 | 1.237 | 0.01907 | -0.066 | 64.866
14.5 | 1.207 | 0.02057 | -0.066 | 58.697
15 | 1.172 | 0.02281 | -0.067 | 51.37
15.5 | 1.133 | 0.02507 | -0.067 | 45.206
16 | 1.091 | 0.0283 | -0.067 | 38.54
16.5 | 1.046 | 0.03223 | -0.067 | 32.466
17 | 0.997 | 0.03865 | -0.066 | 25.789

## 130. Re 16M Mach 0.00 (2)
BIGFOIL.COM POLAR EXPORT
NACA65-314 a=0.6
NACA65-314 a=0.6 |  |  |  | Cl Max: | 1.7999 | at alpha= | 20 | deg
XFOIL ncrit=9 |  |  |  | L/D Max: | 130.301 | at alpha= | 9 | deg
Re: | 16000000 |  |  | Cd Min: | 0.04351 | at alpha= | 20 | deg
Mach: | 0 |  |  | Cl=0 at alpha= | -2.1738 | deg
|  |  |  | @ Cl=0.1, Cd= | 0.0046115
|  |  |  | @ Cl=0.4, Cd= | 0.0036237
|  |  |  | @ Cl=0.6, Cd= | 0.0057004
alpha (deg) | Cl | Cd | Cm | Cl/Cd
-20 | -1.6696 | 0.02397 | -0.0696 | -69.6537
-19.5 | -1.6537 | 0.02184 | -0.0678 | -75.7189
-19 | -1.6378 | 0.02012 | -0.0649 | -81.4016
-18.5 | -1.6184 | 0.01864 | -0.062 | -86.824
-18 | -1.5969 | 0.01739 | -0.0588 | -91.8286
-17.5 | -1.5741 | 0.01636 | -0.0552 | -96.2164
-17 | -1.5531 | 0.01548 | -0.0506 | -100.3295
-16.5 | -1.5265 | 0.01478 | -0.0465 | -103.2815
-16 | -1.4873 | 0.0141 | -0.0447 | -105.4823
-15.5 | -1.445 | 0.01347 | -0.0432 | -107.2754
-15 | -1.4008 | 0.01285 | -0.042 | -109.0117
-14.5 | -1.3547 | 0.01228 | -0.0411 | -110.3176
-14 | -1.308 | 0.01165 | -0.0402 | -112.2747
-13.5 | -1.2601 | 0.01106 | -0.0395 | -113.9331
-13 | -1.2111 | 0.01047 | -0.039 | -115.6734
-12.5 | -1.1604 | 0.01 | -0.0387 | -116.04
-12 | -1.1082 | 0.00959 | -0.0386 | -115.5579
-11.5 | -1.0554 | 0.00921 | -0.0385 | -114.5928
-11 | -1.0019 | 0.00885 | -0.0386 | -113.209
-10.5 | -0.9478 | 0.00852 | -0.0387 | -111.2441
-9.5 | -0.8383 | 0.00789 | -0.0392 | -106.2484
-9 | -0.7834 | 0.00753 | -0.0394 | -104.0372
-8.5 | -0.728 | 0.00722 | -0.0397 | -100.831
-8 | -0.6721 | 0.00692 | -0.0401 | -97.1243
-7.5 | -0.6156 | 0.00668 | -0.0406 | -92.1557
-7 | -0.5587 | 0.00647 | -0.0412 | -86.3524
-6.5 | -0.5015 | 0.00627 | -0.0417 | -79.9841
-6 | -0.4444 | 0.00604 | -0.0423 | -73.5762
-5.5 | -0.387 | 0.00584 | -0.0429 | -66.2671
-5 | -0.3291 | 0.00567 | -0.0436 | -58.0423
-4.5 | -0.2711 | 0.00553 | -0.0443 | -49.0235
-4 | -0.2132 | 0.00537 | -0.045 | -39.702
-3.5 | -0.1548 | 0.00523 | -0.0458 | -29.5985
-3 | -0.0965 | 0.00512 | -0.0466 | -18.8477
-2.5 | -0.0381 | 0.00499 | -0.0474 | -7.6353
-2 | 0.0203 | 0.00487 | -0.0482 | 4.1684
-1.5 | 0.0784 | 0.00469 | -0.0489 | 16.7164
-1 | 0.1362 | 0.00448 | -0.0497 | 30.4018
-0.5 | 0.1941 | 0.00431 | -0.0505 | 45.0348
0 | 0.2515 | 0.00404 | -0.0513 | 62.2525
0.5 | 0.3075 | 0.00347 | -0.052 | 88.6167
1 | 0.3658 | 0.00348 | -0.0528 | 105.1149
1.5 | 0.4229 | 0.00372 | -0.0535 | 113.6828
2 | 0.4753 | 0.00449 | -0.0535 | 105.8575
2.5 | 0.5278 | 0.00516 | -0.0535 | 102.2868
3 | 0.5824 | 0.00556 | -0.0538 | 104.7482
3.5 | 0.6363 | 0.00599 | -0.0539 | 106.227
4 | 0.6904 | 0.00637 | -0.054 | 108.383
4.5 | 0.744 | 0.00675 | -0.0541 | 110.2222
5.5 | 0.853 | 0.00726 | -0.0545 | 117.4931
6 | 0.9067 | 0.00752 | -0.0546 | 120.5718
6.5 | 0.9603 | 0.00776 | -0.0547 | 123.75
7 | 1.0124 | 0.00806 | -0.0545 | 125.6079
7.5 | 1.0645 | 0.00832 | -0.0543 | 127.9447
8 | 1.1152 | 0.00863 | -0.054 | 129.2236
8.5 | 1.1643 | 0.00899 | -0.0533 | 129.5106
9 | 1.2131 | 0.00931 | -0.0526 | 130.3008
9.5 | 1.2598 | 0.00967 | -0.0515 | 130.2792
10 | 1.3037 | 0.0101 | -0.05 | 129.0792
10.5 | 1.3405 | 0.01056 | -0.0471 | 126.9413
11 | 1.3675 | 0.011 | -0.0423 | 124.3182
11.5 | 1.3993 | 0.01147 | -0.0388 | 121.9965
12 | 1.4321 | 0.01216 | -0.0358 | 117.7714
12.5 | 1.4634 | 0.01301 | -0.0328 | 112.4827
13 | 1.494 | 0.01395 | -0.03 | 107.0968
13.5 | 1.5227 | 0.01508 | -0.0271 | 100.9748
14 | 1.5533 | 0.01618 | -0.0246 | 96.0012
14.5 | 1.5828 | 0.0174 | -0.0223 | 90.9655
15 | 1.6107 | 0.01877 | -0.0199 | 85.8125
15.5 | 1.6336 | 0.02049 | -0.0173 | 79.7267
16 | 1.659 | 0.02214 | -0.0151 | 74.9322
16.5 | 1.6803 | 0.02412 | -0.0128 | 69.6642
17 | 1.704 | 0.02604 | -0.011 | 65.4378
17.5 | 1.7244 | 0.02828 | -0.0091 | 60.976
18 | 1.7444 | 0.03068 | -0.0075 | 56.8579
18.5 | 1.7597 | 0.03353 | -0.0058 | 52.4814
19 | 1.7777 | 0.03632 | -0.0046 | 48.9455
19.5 | 1.7849 | 0.04017 | -0.0032 | 44.4337
20 | 1.7999 | 0.04351 | -0.0025 | 41.3675

## 131. Re 16M Mach 0.10 (1)
BIGFOIL.COM POLAR EXPORT
NACA65-314 a=0.6
NACA65-314 a=0.6 |  |  |  | Cl Max: | 1.283 | at alpha= | 11.5 | deg
JavaFoil+Calcfoil stall+Eppler ext transition |  |  |  | L/D Max: | 117.644 | at alpha= | 5.5 | deg
Re: | 16000000 |  |  | Cd Min: | 0.00485 | at alpha= | 0 | deg
Mach: | 0.1 |  |  | Cl=0 at alpha= | -2.0917 | deg
|  |  |  | @ Cl=0.1, Cd= | 0.0051536
|  |  |  | @ Cl=0.4, Cd= | 0.0051508
|  |  |  | @ Cl=0.6, Cd= | 0.0060917
alpha (deg) | Cl | Cd | Cm | Cl/Cd
-17.5 | -0.611 | 0.12217 | -0.011 | -5
-17 | -0.633 | 0.12062 | -0.011 | -5.247
-16.5 | -0.657 | 0.11435 | -0.012 | -5.744
-16 | -0.685 | 0.10023 | -0.014 | -6.833
-15.5 | -0.708 | 0.09226 | -0.014 | -7.677
-15 | -0.732 | 0.08268 | -0.016 | -8.854
-14.5 | -0.763 | 0.06706 | -0.018 | -11.371
-14 | -0.854 | 0.02382 | -0.023 | -35.859
-13.5 | -0.884 | 0.01689 | -0.024 | -52.324
-13 | -0.888 | 0.01468 | -0.025 | -60.48
-12.5 | -0.891 | 0.01255 | -0.026 | -71.037
-12 | -0.887 | 0.01136 | -0.027 | -78.056
-11.5 | -0.876 | 0.0105 | -0.028 | -83.424
-11 | -0.86 | 0.00921 | -0.029 | -93.326
-10.5 | -0.839 | 0.00949 | -0.03 | -88.335
-10 | -0.81 | 0.00908 | -0.031 | -89.177
-9.5 | -0.777 | 0.00869 | -0.032 | -89.481
-9 | -0.741 | 0.00838 | -0.032 | -88.365
-8.5 | -0.701 | 0.00799 | -0.033 | -87.71
-8 | -0.657 | 0.0077 | -0.034 | -85.4
-7.5 | -0.611 | 0.00735 | -0.035 | -83.164
-7 | -0.562 | 0.00716 | -0.035 | -78.54
-6.5 | -0.511 | 0.00695 | -0.036 | -73.462
-6 | -0.458 | 0.00676 | -0.037 | -67.698
-5.5 | -0.402 | 0.00652 | -0.038 | -61.727
-5 | -0.346 | 0.00642 | -0.039 | -53.865
-4.5 | -0.288 | 0.00628 | -0.039 | -45.872
-4 | -0.229 | 0.00616 | -0.04 | -37.211
-3.5 | -0.17 | 0.00601 | -0.041 | -28.218
-3 | -0.11 | 0.00589 | -0.042 | -18.629
-2.5 | -0.049 | 0.00583 | -0.043 | -8.458
-2 | 0.011 | 0.00573 | -0.043 | 1.953
-1.5 | 0.072 | 0.00525 | -0.044 | 13.703
-1 | 0.133 | 0.00504 | -0.045 | 26.355
-0.5 | 0.194 | 0.00492 | -0.046 | 39.336
0 | 0.255 | 0.00485 | -0.047 | 52.438
0.5 | 0.315 | 0.00485 | -0.048 | 65.062
1 | 0.376 | 0.00508 | -0.048 | 74.099
1.5 | 0.437 | 0.00526 | -0.049 | 82.993
2 | 0.498 | 0.00555 | -0.05 | 89.67
2.5 | 0.558 | 0.00586 | -0.051 | 95.271
3 | 0.616 | 0.00618 | -0.052 | 99.772
3.5 | 0.676 | 0.00651 | -0.052 | 103.868
4 | 0.734 | 0.00664 | -0.053 | 110.673
4.5 | 0.791 | 0.00753 | -0.054 | 105.027
5 | 0.847 | 0.00744 | -0.055 | 113.896
5.5 | 0.901 | 0.00766 | -0.056 | 117.644
6 | 0.953 | 0.00858 | -0.056 | 111.049
6.5 | 1.003 | 0.00891 | -0.057 | 112.65
7 | 1.051 | 0.00926 | -0.058 | 113.502
7.5 | 1.096 | 0.00965 | -0.058 | 113.518
8 | 1.138 | 0.01006 | -0.059 | 113.112
8.5 | 1.175 | 0.0105 | -0.06 | 111.842
9 | 1.206 | 0.01103 | -0.06 | 109.298
9.5 | 1.232 | 0.01157 | -0.061 | 106.489
10 | 1.253 | 0.01209 | -0.062 | 103.664
10.5 | 1.269 | 0.01265 | -0.062 | 100.298
11 | 1.279 | 0.01332 | -0.063 | 95.959
11.5 | 1.283 | 0.01407 | -0.064 | 91.138
12 | 1.281 | 0.01493 | -0.064 | 85.818
12.5 | 1.273 | 0.01604 | -0.065 | 79.34
13 | 1.26 | 0.01711 | -0.065 | 73.629
13.5 | 1.238 | 0.01834 | -0.066 | 67.539
14 | 1.208 | 0.01964 | -0.066 | 61.504
14.5 | 1.17 | 0.02181 | -0.067 | 53.66
15 | 1.132 | 0.02342 | -0.067 | 48.332
15.5 | 1.084 | 0.0271 | -0.067 | 40.01
16 | 1.034 | 0.03146 | -0.067 | 32.883
16.5 | 0.98 | 0.03803 | -0.066 | 25.776

## 132. Re 16M Mach 0.10 (2)
BIGFOIL.COM POLAR EXPORT
NACA65-314 a=0.6
NACA65-314 a=0.6 |  |  |  | Cl Max: | 1.791 | at alpha= | 20 | deg
XFOIL ncrit=9 |  |  |  | L/D Max: | 129.83 | at alpha= | 9 | deg
Re: | 16000000 |  |  | Cd Min: | 0.04688 | at alpha= | 20 | deg
Mach: | 0.1 |  |  | Cl=0 at alpha= | -2.1746 | deg
|  |  |  | @ Cl=0.1, Cd= | 0.0046241
|  |  |  | @ Cl=0.4, Cd= | 0.0035961
|  |  |  | @ Cl=0.6, Cd= | 0.0056829
alpha (deg) | Cl | Cd | Cm | Cl/Cd
-20 | -1.6498 | 0.0275 | -0.0754 | -59.9927
-19.5 | -1.6454 | 0.02409 | -0.0738 | -68.3022
-19 | -1.6325 | 0.02195 | -0.0711 | -74.3736
-18.5 | -1.6156 | 0.02009 | -0.0682 | -80.4181
-18 | -1.5961 | 0.01854 | -0.065 | -86.0895
-17.5 | -1.5737 | 0.01728 | -0.0615 | -91.0706
-17 | -1.5515 | 0.01621 | -0.0573 | -95.7125
-16.5 | -1.5312 | 0.01535 | -0.052 | -99.7524
-16 | -1.4976 | 0.01462 | -0.0488 | -102.435
-15.5 | -1.4562 | 0.01393 | -0.0469 | -104.537
-15 | -1.4124 | 0.01325 | -0.0452 | -106.5962
-14 | -1.3186 | 0.01202 | -0.0429 | -109.7005
-13.5 | -1.2706 | 0.01137 | -0.0419 | -111.7502
-13 | -1.2213 | 0.01074 | -0.0411 | -113.7151
-12.5 | -1.1705 | 0.0102 | -0.0405 | -114.7549
-12 | -1.118 | 0.00974 | -0.0402 | -114.7844
-11.5 | -1.0646 | 0.00934 | -0.0399 | -113.9829
-11 | -1.0104 | 0.00896 | -0.0399 | -112.7679
-10.5 | -0.9556 | 0.00861 | -0.0399 | -110.9872
-10 | -0.9003 | 0.0083 | -0.04 | -108.4699
-9.5 | -0.8448 | 0.00797 | -0.0401 | -105.9975
-9 | -0.7894 | 0.0076 | -0.0402 | -103.8684
-8.5 | -0.7334 | 0.00728 | -0.0405 | -100.7418
-8 | -0.677 | 0.00696 | -0.0408 | -97.2701
-7.5 | -0.6201 | 0.00671 | -0.0412 | -92.4143
-7 | -0.5627 | 0.0065 | -0.0417 | -86.5692
-6 | -0.4473 | 0.00607 | -0.0427 | -73.6903
-5.5 | -0.3895 | 0.00586 | -0.0433 | -66.4676
-5 | -0.3312 | 0.00568 | -0.044 | -58.3099
-4.5 | -0.2728 | 0.00555 | -0.0447 | -49.1532
-4 | -0.2144 | 0.00538 | -0.0454 | -39.8513
-3.5 | -0.1557 | 0.00524 | -0.0461 | -29.7137
-3 | -0.097 | 0.00513 | -0.0469 | -18.9084
-2.5 | -0.0382 | 0.00499 | -0.0477 | -7.6553
-2 | 0.0205 | 0.00487 | -0.0485 | 4.2094
-1.5 | 0.079 | 0.0047 | -0.0492 | 16.8085
-1 | 0.1371 | 0.00449 | -0.05 | 30.5345
-0.5 | 0.1954 | 0.00431 | -0.0508 | 45.3364
0 | 0.2532 | 0.00404 | -0.0516 | 62.6733
0.5 | 0.3095 | 0.00346 | -0.0523 | 89.4509
1 | 0.3682 | 0.00348 | -0.0532 | 105.8046
1.5 | 0.4257 | 0.00369 | -0.0538 | 115.3659
2 | 0.4782 | 0.00449 | -0.0538 | 106.5033
2.5 | 0.531 | 0.00517 | -0.0538 | 102.7079
3 | 0.5858 | 0.00557 | -0.0541 | 105.1706
3.5 | 0.6399 | 0.006 | -0.0541 | 106.65
4 | 0.6943 | 0.00639 | -0.0542 | 108.6541
4.5 | 0.7481 | 0.00677 | -0.0543 | 110.5022
5 | 0.8029 | 0.00705 | -0.0544 | 113.8865
5.5 | 0.8577 | 0.00729 | -0.0546 | 117.6543
6 | 0.9117 | 0.00756 | -0.0546 | 120.5952
6.5 | 0.9655 | 0.0078 | -0.0546 | 123.7821
7 | 1.018 | 0.00811 | -0.0544 | 125.524
7.5 | 1.0704 | 0.00837 | -0.0541 | 127.8853
8 | 1.121 | 0.0087 | -0.0536 | 128.8506
8.5 | 1.1703 | 0.00906 | -0.0528 | 129.1722
9 | 1.2191 | 0.00939 | -0.052 | 129.8296
9.5 | 1.2654 | 0.00977 | -0.0507 | 129.5189
10 | 1.3084 | 0.01022 | -0.0488 | 128.0235
10.5 | 1.3387 | 0.01068 | -0.0444 | 125.3464
11 | 1.3677 | 0.01117 | -0.04 | 122.444
12 | 1.4341 | 0.01246 | -0.0337 | 115.0963
12.5 | 1.465 | 0.0134 | -0.0306 | 109.3284
13 | 1.4959 | 0.01442 | -0.0277 | 103.7379
13.5 | 1.5253 | 0.01558 | -0.0248 | 97.9012
14 | 1.5562 | 0.01675 | -0.0223 | 92.9075
14.5 | 1.5858 | 0.01805 | -0.0199 | 87.856
15 | 1.6123 | 0.01959 | -0.0173 | 82.3022
15.5 | 1.6345 | 0.02146 | -0.0146 | 76.165
16 | 1.6594 | 0.02324 | -0.0123 | 71.4028
16.5 | 1.6826 | 0.02524 | -0.0101 | 66.664
17 | 1.7036 | 0.02747 | -0.008 | 62.0167
17.5 | 1.7214 | 0.03008 | -0.006 | 57.2274
18 | 1.739 | 0.03282 | -0.0043 | 52.986
18.5 | 1.7543 | 0.0359 | -0.0027 | 48.8663
19 | 1.7703 | 0.03905 | -0.0015 | 45.3342
19.5 | 1.7798 | 0.04295 | -0.0004 | 41.4389
20 | 1.791 | 0.04688 | 0.0003 | 38.2039

## 133. Re 16M Mach 0.25 (1)
BIGFOIL.COM POLAR EXPORT
NACA65-314 a=0.6
NACA65-314 a=0.6 |  |  |  | Cl Max: | 1.234 | at alpha= | 10 | deg
JavaFoil+Calcfoil stall+Eppler ext transition |  |  |  | L/D Max: | 120.395 | at alpha= | 5 | deg
Re: | 16000000 |  |  | Cd Min: | 0.00483 | at alpha= | 0.5 | deg
Mach: | 0.25 |  |  | Cl=0 at alpha= | -2.0887 | deg
|  |  |  | @ Cl=0.1, Cd= | 0.0051951
|  |  |  | @ Cl=0.4, Cd= | 0.0051698
|  |  |  | @ Cl=0.6, Cd= | 0.0061042
alpha (deg) | Cl | Cd | Cm | Cl/Cd
-16 | -0.369 | 0.12783 | -0.011 | -2.888
-15.5 | -0.429 | 0.12165 | -0.011 | -3.527
-15 | -0.485 | 0.10592 | -0.012 | -4.579
-14.5 | -0.536 | 0.09955 | -0.013 | -5.379
-14 | -0.581 | 0.09292 | -0.013 | -6.249
-13.5 | -0.617 | 0.08649 | -0.014 | -7.13
-13 | -0.638 | 0.08007 | -0.015 | -7.967
-12.5 | -0.666 | 0.06455 | -0.019 | -10.315
-12 | -0.775 | 0.0161 | -0.027 | -48.146
-11.5 | -0.789 | 0.01369 | -0.028 | -57.611
-11 | -0.804 | 0.01079 | -0.03 | -74.492
-10.5 | -0.797 | 0.01024 | -0.031 | -77.871
-10 | -0.787 | 0.00966 | -0.032 | -81.436
-9.5 | -0.764 | 0.0092 | -0.032 | -83.008
-9 | -0.735 | 0.00867 | -0.033 | -84.834
-8.5 | -0.701 | 0.00837 | -0.034 | -83.775
-8 | -0.662 | 0.00802 | -0.035 | -82.48
-7.5 | -0.618 | 0.00763 | -0.036 | -80.993
-7 | -0.571 | 0.00734 | -0.036 | -77.773
-6.5 | -0.521 | 0.0071 | -0.037 | -73.332
-6 | -0.467 | 0.00689 | -0.038 | -67.86
-5.5 | -0.412 | 0.00663 | -0.039 | -62.072
-5 | -0.354 | 0.00646 | -0.04 | -54.833
-4.5 | -0.295 | 0.00632 | -0.041 | -46.752
-4 | -0.235 | 0.00625 | -0.041 | -37.594
-3.5 | -0.174 | 0.00611 | -0.042 | -28.5
-3 | -0.113 | 0.00597 | -0.043 | -18.846
-2.5 | -0.051 | 0.00588 | -0.044 | -8.622
-2 | 0.011 | 0.00581 | -0.045 | 1.98
-1.5 | 0.074 | 0.00529 | -0.046 | 13.97
-1 | 0.137 | 0.00506 | -0.046 | 26.965
-0.5 | 0.199 | 0.00498 | -0.047 | 39.997
0 | 0.262 | 0.00486 | -0.048 | 53.8
0.5 | 0.324 | 0.00483 | -0.049 | 67.164
1 | 0.387 | 0.00513 | -0.05 | 75.347
1.5 | 0.449 | 0.00532 | -0.051 | 84.323
2 | 0.511 | 0.00561 | -0.051 | 91.095
2.5 | 0.574 | 0.00595 | -0.052 | 96.38
3 | 0.633 | 0.0063 | -0.053 | 100.52
3.5 | 0.694 | 0.00669 | -0.054 | 103.763
4 | 0.753 | 0.00683 | -0.055 | 110.209
4.5 | 0.811 | 0.00738 | -0.055 | 110.003
5 | 0.868 | 0.00721 | -0.056 | 120.395
5.5 | 0.922 | 0.00855 | -0.057 | 107.776
6 | 0.974 | 0.00888 | -0.058 | 109.665
6.5 | 1.024 | 0.00924 | -0.058 | 110.753
7 | 1.07 | 0.0097 | -0.059 | 110.353
7.5 | 1.114 | 0.01013 | -0.06 | 109.978
8 | 1.153 | 0.0106 | -0.061 | 108.733
8.5 | 1.184 | 0.01113 | -0.061 | 106.446
9 | 1.208 | 0.01171 | -0.062 | 103.183
9.5 | 1.225 | 0.01227 | -0.063 | 99.888
10 | 1.234 | 0.01302 | -0.063 | 94.8
10.5 | 1.234 | 0.01377 | -0.064 | 89.598
11 | 1.225 | 0.01463 | -0.065 | 83.697
11.5 | 1.206 | 0.01571 | -0.065 | 76.748
12 | 1.177 | 0.01695 | -0.066 | 69.436
12.5 | 1.137 | 0.01865 | -0.066 | 60.983
13 | 1.088 | 0.02049 | -0.066 | 53.106
13.5 | 1.022 | 0.02358 | -0.066 | 43.365
14 | 0.9 | 0.04262 | -0.062 | 21.116
14.5 | 0.744 | 0.09822 | -0.041 | 7.575
15 | 0.671 | 0.10449 | -0.04 | 6.422

## 134. Re 16M Mach 0.25 (2)
BIGFOIL.COM POLAR EXPORT
NACA65-314 a=0.6
NACA65-314 a=0.6 |  |  |  | Cl Max: | 1.734 | at alpha= | 19 | deg
XFOIL ncrit=9 |  |  |  | L/D Max: | 126.748 | at alpha= | 8.5 | deg
Re: | 16000000 |  |  | Cd Min: | 0.07277 | at alpha= | -20 | deg
Mach: | 0.25 |  |  | Cl=0 at alpha= | -2.1817 | deg
|  |  |  | @ Cl=0.1, Cd= | 0.0046633
|  |  |  | @ Cl=0.4, Cd= | 0.0035204
|  |  |  | @ Cl=0.6, Cd= | 0.0056037
alpha (deg) | Cl | Cd | Cm | Cl/Cd
-20 | -1.3773 | 0.07277 | -0.0744 | -18.9268
-19.5 | -1.4366 | 0.05764 | -0.085 | -24.9237
-19 | -1.4707 | 0.04731 | -0.0906 | -31.0865
-18.5 | -1.4903 | 0.0395 | -0.0938 | -37.7291
-18 | -1.5044 | 0.03342 | -0.094 | -45.015
-17.5 | -1.5169 | 0.02812 | -0.0926 | -53.9438
-17 | -1.511 | 0.02459 | -0.0899 | -61.4477
-16.5 | -1.4984 | 0.02183 | -0.0862 | -68.6395
-16 | -1.4799 | 0.01972 | -0.0819 | -75.0456
-15.5 | -1.4544 | 0.01821 | -0.0773 | -79.8682
-15 | -1.4362 | 0.01668 | -0.0711 | -86.1031
-14.5 | -1.4138 | 0.01556 | -0.0643 | -90.8612
-14 | -1.3705 | 0.01455 | -0.0607 | -94.1924
-13.5 | -1.3226 | 0.01367 | -0.0577 | -96.752
-13 | -1.2765 | 0.0125 | -0.0547 | -102.12
-12.5 | -1.2251 | 0.01162 | -0.0524 | -105.4303
-12 | -1.1709 | 0.01088 | -0.0505 | -107.6195
-11.5 | -1.1149 | 0.01026 | -0.049 | -108.6647
-11 | -1.0579 | 0.00969 | -0.0478 | -109.1744
-10.5 | -0.9997 | 0.00923 | -0.0469 | -108.3099
-10 | -0.9411 | 0.0088 | -0.0461 | -106.9432
-9.5 | -0.882 | 0.0084 | -0.0456 | -105
-9 | -0.8227 | 0.00803 | -0.0451 | -102.4533
-8.5 | -0.7638 | 0.00762 | -0.0448 | -100.2362
-8 | -0.7045 | 0.00724 | -0.0445 | -97.3066
-7.5 | -0.6448 | 0.00692 | -0.0445 | -93.1792
-7 | -0.5847 | 0.00664 | -0.0446 | -88.0572
-6.5 | -0.5242 | 0.0064 | -0.0448 | -81.9062
-6 | -0.4637 | 0.0062 | -0.0452 | -74.7903
-5.5 | -0.4034 | 0.00596 | -0.0455 | -67.6846
-5 | -0.3428 | 0.00575 | -0.046 | -59.6174
-4.5 | -0.2821 | 0.00561 | -0.0466 | -50.2852
-4 | -0.2213 | 0.00543 | -0.0472 | -40.7551
-3.5 | -0.1605 | 0.00528 | -0.0478 | -30.3977
-3 | -0.0996 | 0.00517 | -0.0486 | -19.265
-2.5 | -0.0387 | 0.00502 | -0.0493 | -7.7092
-2 | 0.0221 | 0.00491 | -0.0501 | 4.501
-1.5 | 0.0826 | 0.00473 | -0.0509 | 17.463
-1 | 0.1426 | 0.0045 | -0.0517 | 31.6889
-0.5 | 0.2026 | 0.00432 | -0.0525 | 46.8981
0 | 0.2622 | 0.00402 | -0.0533 | 65.2239
0.5 | 0.3203 | 0.00346 | -0.054 | 92.5723
1 | 0.3811 | 0.00347 | -0.0549 | 109.8271
1.5 | 0.4411 | 0.00363 | -0.0557 | 121.5152
2 | 0.4948 | 0.00446 | -0.0556 | 110.9417
2.5 | 0.5486 | 0.00518 | -0.0554 | 105.9073
3 | 0.6044 | 0.00564 | -0.0555 | 107.1631
3.5 | 0.6596 | 0.00612 | -0.0554 | 107.7778
4 | 0.715 | 0.00655 | -0.0552 | 109.1603
4.5 | 0.7705 | 0.00694 | -0.055 | 111.0231
5 | 0.8269 | 0.00722 | -0.055 | 114.5291
5.5 | 0.8833 | 0.00748 | -0.0549 | 118.0882
6 | 0.939 | 0.00775 | -0.0546 | 121.1613
6.5 | 0.9936 | 0.00806 | -0.0541 | 123.2754
7 | 1.0477 | 0.00837 | -0.0534 | 125.1732
7.5 | 1.1005 | 0.0087 | -0.0525 | 126.4943
8 | 1.1508 | 0.0091 | -0.0512 | 126.4615
8.5 | 1.2003 | 0.00947 | -0.0495 | 126.7476
9.5 | 1.2762 | 0.01038 | -0.0419 | 122.948
10 | 1.3076 | 0.01101 | -0.0372 | 118.7648
10.5 | 1.3418 | 0.01168 | -0.0332 | 114.8801
11 | 1.378 | 0.01233 | -0.0297 | 111.7599
12 | 1.4453 | 0.01451 | -0.0227 | 99.6072
12.5 | 1.4773 | 0.01581 | -0.0193 | 93.4409
13 | 1.5108 | 0.01713 | -0.0163 | 88.1961
13.5 | 1.5424 | 0.01865 | -0.0132 | 82.7024
14 | 1.5683 | 0.02055 | -0.0097 | 76.3163
14.5 | 1.5946 | 0.02256 | -0.0066 | 70.6826
15 | 1.6212 | 0.02466 | -0.0037 | 65.7421
15.5 | 1.645 | 0.02708 | -0.0008 | 60.7459
16 | 1.6661 | 0.02984 | 0.0019 | 55.8345
16.5 | 1.683 | 0.03308 | 0.0045 | 50.8767
17 | 1.6969 | 0.03675 | 0.0068 | 46.1741
17.5 | 1.7117 | 0.04056 | 0.0087 | 42.2017
18 | 1.7236 | 0.0449 | 0.0101 | 38.3875
18.5 | 1.731 | 0.04985 | 0.0112 | 34.7242
19 | 1.734 | 0.0556 | 0.0115 | 31.1871
19.5 | 1.7315 | 0.06222 | 0.0112 | 27.8287
20 | 1.7258 | 0.06966 | 0.0099 | 24.7746

## 135. Re 16M Mach 0.50 (1)
BIGFOIL.COM POLAR EXPORT
NACA65-314 a=0.6
NACA65-314 a=0.6 |  |  |  | Cl Max: | 1.204 | at alpha= | 20 | deg
JavaFoil+Calcfoil stall+Eppler ext transition |  |  |  | L/D Max: | 110.634 | at alpha= | 3 | deg
Re: | 16000000 |  |  | Cd Min: | 0.00489 | at alpha= | 0.5 | deg
Mach: | 0.5 |  |  | Cl=0 at alpha= | -2.0929 | deg
|  |  |  | @ Cl=0.1, Cd= | 0.0054039
|  |  |  | @ Cl=0.4, Cd= | 0.0051723
|  |  |  | @ Cl=0.6, Cd= | 0.0061077
alpha (deg) | Cl | Cd | Cm | Cl/Cd
-20 | -0.987 | 0.17075 | -0.012 | -5.781
-19.5 | -0.96 | 0.16669 | -0.012 | -5.757
-19 | -0.932 | 0.15914 | -0.012 | -5.856
-18.5 | -0.907 | 0.14666 | -0.013 | -6.187
-18 | -0.879 | 0.14098 | -0.013 | -6.234
-17.5 | -0.851 | 0.13642 | -0.013 | -6.239
-17 | -0.823 | 0.12903 | -0.014 | -6.381
-16.5 | -0.797 | 0.12234 | -0.014 | -6.511
-16 | -0.771 | 0.11307 | -0.015 | -6.823
-15.5 | -0.745 | 0.10493 | -0.015 | -7.097
-15 | -0.719 | 0.09704 | -0.016 | -7.409
-14.5 | -0.7 | 0.08336 | -0.018 | -8.398
-14 | -0.754 | 0.02709 | -0.026 | -27.849
-13.5 | -0.632 | 0.09325 | -0.016 | -6.775
-13 | -0.605 | 0.0864 | -0.017 | -6.997
-12.5 | -0.58 | 0.07787 | -0.018 | -7.447
-12 | -0.611 | 0.03178 | -0.028 | -19.235
-11.5 | -0.608 | 0.01895 | -0.031 | -32.069
-11 | -0.595 | 0.01313 | -0.033 | -45.292
-10.5 | -0.465 | 0.07254 | -0.017 | -6.406
-10 | -0.438 | 0.06403 | -0.018 | -6.844
-9.5 | -0.412 | 0.05732 | -0.02 | -7.193
-9 | -0.453 | 0.01357 | -0.035 | -33.407
-8.5 | -0.437 | 0.00985 | -0.038 | -44.383
-8 | -0.328 | 0.05049 | -0.02 | -6.489
-7.5 | -0.3 | 0.04759 | -0.02 | -6.301
-7 | -0.53 | 0.0089 | -0.041 | -59.564
-6.5 | -0.528 | 0.00816 | -0.042 | -64.738
-6 | -0.494 | 0.00766 | -0.043 | -64.417
-5.5 | -0.445 | 0.00731 | -0.043 | -60.89
-5 | -0.388 | 0.007 | -0.044 | -55.462
-4.5 | -0.326 | 0.00679 | -0.045 | -47.989
-4 | -0.261 | 0.00656 | -0.046 | -39.697
-3.5 | -0.194 | 0.0064 | -0.047 | -30.251
-3 | -0.125 | 0.00626 | -0.048 | -20.048
-2.5 | -0.057 | 0.00612 | -0.049 | -9.234
-2 | 0.013 | 0.00601 | -0.05 | 2.135
-1.5 | 0.083 | 0.00545 | -0.051 | 15.149
-1 | 0.153 | 0.00526 | -0.052 | 29.035
-0.5 | 0.223 | 0.00511 | -0.053 | 43.574
0 | 0.292 | 0.005 | -0.054 | 58.485
0.5 | 0.362 | 0.00489 | -0.055 | 74.06
1 | 0.432 | 0.00541 | -0.056 | 79.915
1.5 | 0.502 | 0.00561 | -0.057 | 89.462
2 | 0.572 | 0.00605 | -0.057 | 94.502
2.5 | 0.64 | 0.00619 | -0.058 | 103.514
3 | 0.705 | 0.00637 | -0.059 | 110.634
3.5 | 0.77 | 0.00734 | -0.06 | 104.959
4 | 0.832 | 0.00867 | -0.061 | 96.068
4.5 | 0.894 | 0.00908 | -0.061 | 98.467
5 | 0.952 | 0.0095 | -0.062 | 100.28
5.5 | 1.006 | 0.01002 | -0.063 | 100.371
6 | 1.053 | 0.01057 | -0.064 | 99.608
6.5 | 1.09 | 0.01123 | -0.065 | 97.065
7 | 1.112 | 0.01201 | -0.065 | 92.601
7.5 | 1.109 | 0.01288 | -0.066 | 86.061
8 | 1.046 | 0.01415 | -0.067 | 73.956
8.5 | 0.704 | 0.0153 | -0.068 | 46.03
9 | 0.731 | 0.01724 | -0.068 | 42.411
9.5 | 0.768 | 0.01625 | -0.069 | 47.237
10 | 0.798 | 0.01765 | -0.07 | 45.191
10.5 | 0.826 | 0.01952 | -0.07 | 42.34
11 | 0.841 | 0.02465 | -0.069 | 34.132
11.5 | 0.89 | 0.02029 | -0.072 | 43.841
12 | 0.917 | 0.02247 | -0.072 | 40.822
12.5 | 0.941 | 0.0259 | -0.072 | 36.34
13 | 0.93 | 0.04146 | -0.069 | 22.433
13.5 | 1.005 | 0.02631 | -0.074 | 38.186
14 | 1.027 | 0.03046 | -0.074 | 33.72
14.5 | 1.045 | 0.03657 | -0.074 | 28.568
15 | 1.009 | 0.06626 | -0.067 | 15.226
15.5 | 0.962 | 0.11864 | -0.047 | 8.106
16 | 0.989 | 0.12599 | -0.048 | 7.85
16.5 | 1.02 | 0.12884 | -0.051 | 7.915
17 | 1.048 | 0.13421 | -0.052 | 7.808
17.5 | 1.069 | 0.15247 | -0.05 | 7.009
18 | 1.096 | 0.15411 | -0.052 | 7.113
18.5 | 1.126 | 0.16063 | -0.054 | 7.01
19 | 1.156 | 0.16214 | -0.056 | 7.132
19.5 | 1.177 | 0.18094 | -0.055 | 6.505
20 | 1.204 | 0.19641 | -0.056 | 6.129

## 136. Re 16M Mach 0.50 (2)
BIGFOIL.COM POLAR EXPORT
NACA65-314 a=0.6
NACA65-314 a=0.6 |  |  |  | Cl Max: | 1.2901 | at alpha= | 9.5 | deg
XFOIL ncrit=9 |  |  |  | L/D Max: | 143.577 | at alpha= | 1.5 | deg
Re: | 16000000 |  |  | Cd Min: | 0.11661 | at alpha= | 14.5 | deg
Mach: | 0.5 |  |  | Cl=0 at alpha= | -2.2104 | deg
|  |  |  | @ Cl=0.1, Cd= | 0.0049163
|  |  |  | @ Cl=0.4, Cd= | 0.0034271
|  |  |  | @ Cl=0.6, Cd= | 0.004769
alpha (deg) | Cl | Cd | Cm | Cl/Cd
-13 | -0.4882 | 0.11565 | -0.0452 | -4.2214
-12.5 | -0.4907 | 0.1048 | -0.0521 | -4.6823
-12 | -0.5033 | 0.0928 | -0.06 | -5.4235
-11.5 | -0.5074 | 0.08278 | -0.0666 | -6.1295
-11 | -0.5283 | 0.07012 | -0.0755 | -7.5342
-10.5 | -0.5468 | 0.05548 | -0.0872 | -9.8558
-10 | -0.5744 | 0.04514 | -0.0945 | -12.7249
-9.5 | -0.6078 | 0.037 | -0.0974 | -16.427
-9 | -0.6448 | 0.03063 | -0.095 | -21.0513
-8.5 | -0.6894 | 0.02565 | -0.0853 | -26.8772
-8 | -0.7139 | 0.01877 | -0.0771 | -38.0341
-7.5 | -0.7134 | 0.01203 | -0.0695 | -59.3017
-7 | -0.673 | 0.00877 | -0.0637 | -76.7389
-6.5 | -0.61 | 0.00752 | -0.0602 | -81.117
-6 | -0.5395 | 0.00688 | -0.0582 | -78.4157
-5.5 | -0.4674 | 0.00649 | -0.057 | -72.0185
-5 | -0.3954 | 0.00618 | -0.0562 | -63.9806
-4.5 | -0.3238 | 0.0059 | -0.0558 | -54.8814
-3.5 | -0.1815 | 0.00551 | -0.056 | -32.9401
-3 | -0.111 | 0.00534 | -0.0564 | -20.7865
-2.5 | -0.0406 | 0.0052 | -0.057 | -7.8077
-2 | 0.0295 | 0.00506 | -0.0577 | 5.83
-1.5 | 0.0991 | 0.00492 | -0.0585 | 20.1423
-1 | 0.1678 | 0.00464 | -0.0593 | 36.1638
0 | 0.3036 | 0.00396 | -0.061 | 76.6667
0.5 | 0.37 | 0.00341 | -0.0618 | 108.5044
1 | 0.4401 | 0.00345 | -0.0629 | 127.5652
1.5 | 0.5097 | 0.00355 | -0.0638 | 143.5775
2 | 0.5721 | 0.00421 | -0.0636 | 135.8907
2.5 | 0.6265 | 0.0053 | -0.0621 | 118.2075
3 | 0.6848 | 0.006 | -0.0609 | 114.1333
3.5 | 0.7418 | 0.00667 | -0.0593 | 111.2144
4 | 0.7982 | 0.00729 | -0.0573 | 109.4925
4.5 | 0.8575 | 0.00771 | -0.0556 | 111.2192
5 | 0.9171 | 0.00809 | -0.0536 | 113.3622
5.5 | 0.9735 | 0.0085 | -0.0509 | 114.5294
6 | 1.012 | 0.00897 | -0.0448 | 112.8205
6.5 | 1.0539 | 0.00963 | -0.0395 | 109.4393
7 | 1.098 | 0.01042 | -0.0347 | 105.3743
7.5 | 1.1406 | 0.0114 | -0.0297 | 100.0526
8 | 1.1845 | 0.01249 | -0.0249 | 94.8359
8.5 | 1.2267 | 0.01375 | -0.0197 | 89.2145
9 | 1.264 | 0.01535 | -0.014 | 82.3453
9.5 | 1.2901 | 0.01759 | -0.0073 | 73.3428
10 | 1.2887 | 0.02116 | 0.0013 | 60.9026
11 | 1.2454 | 0.03335 | 0.0147 | 37.3433
11.5 | 1.2187 | 0.04095 | 0.0187 | 29.7607
12 | 1.1835 | 0.05029 | 0.02 | 23.5335
12.5 | 1.1451 | 0.06125 | 0.0181 | 18.6955
13 | 1.1097 | 0.07342 | 0.0135 | 15.1144
13.5 | 1.0779 | 0.08685 | 0.0063 | 12.4111
14 | 1.0495 | 0.10148 | -0.0031 | 10.3419
14.5 | 1.0276 | 0.11661 | -0.0134 | 8.8123

## 137. Re 18M Mach 0.00 (1)
BIGFOIL.COM POLAR EXPORT
NACA65-314 a=0.6
NACA65-314 a=0.6 |  |  |  | Cl Max: | 1.294 | at alpha= | 12 | deg
JavaFoil+Calcfoil stall+Eppler ext transition |  |  |  | L/D Max: | 122.828 | at alpha= | 6 | deg
Re: | 18000000 |  |  | Cd Min: | 0.00499 | at alpha= | -0.5 | deg
Mach: | 0 |  |  | Cl=0 at alpha= | -2.0917 | deg
|  |  |  | @ Cl=0.1, Cd= | 0.0051893
|  |  |  | @ Cl=0.4, Cd= | 0.0052838
|  |  |  | @ Cl=0.6, Cd= | 0.0061105
alpha (deg) | Cl | Cd | Cm | Cl/Cd
-18.5 | -0.607 | 0.14615 | -0.009 | -4.155
-18 | -0.629 | 0.13902 | -0.01 | -4.527
-17.5 | -0.658 | 0.11661 | -0.012 | -5.641
-17 | -0.675 | 0.11659 | -0.012 | -5.79
-16.5 | -0.696 | 0.11014 | -0.012 | -6.316
-16 | -0.724 | 0.09374 | -0.014 | -7.721
-15.5 | -0.752 | 0.07865 | -0.016 | -9.565
-15 | -0.8 | 0.05178 | -0.019 | -15.444
-14.5 | -0.855 | 0.02825 | -0.022 | -30.284
-14 | -0.898 | 0.0172 | -0.024 | -52.22
-13.5 | -0.914 | 0.01422 | -0.025 | -64.265
-13 | -0.91 | 0.01326 | -0.025 | -68.671
-12.5 | -0.91 | 0.01158 | -0.026 | -78.531
-12 | -0.9 | 0.01077 | -0.027 | -83.548
-11.5 | -0.886 | 0.01008 | -0.028 | -87.909
-11 | -0.869 | 0.0098 | -0.029 | -88.629
-10.5 | -0.842 | 0.0092 | -0.03 | -91.575
-10 | -0.812 | 0.00883 | -0.031 | -91.92
-9.5 | -0.778 | 0.00846 | -0.031 | -92.028
-9 | -0.741 | 0.00816 | -0.032 | -90.734
-8.5 | -0.7 | 0.00785 | -0.033 | -89.187
-8 | -0.656 | 0.00755 | -0.034 | -86.915
-7.5 | -0.609 | 0.00724 | -0.034 | -84.192
-7 | -0.56 | 0.00703 | -0.035 | -79.701
-6.5 | -0.509 | 0.00684 | -0.036 | -74.382
-6 | -0.456 | 0.00661 | -0.037 | -68.967
-5.5 | -0.401 | 0.00643 | -0.038 | -62.326
-5 | -0.344 | 0.00631 | -0.038 | -54.573
-4.5 | -0.287 | 0.00617 | -0.039 | -46.482
-4 | -0.228 | 0.00608 | -0.04 | -37.479
-3.5 | -0.169 | 0.00594 | -0.041 | -28.388
-3 | -0.109 | 0.00586 | -0.042 | -18.61
-2.5 | -0.049 | 0.0058 | -0.042 | -8.473
-2 | 0.011 | 0.00568 | -0.043 | 1.96
-1.5 | 0.072 | 0.00525 | -0.044 | 13.617
-1 | 0.132 | 0.00512 | -0.045 | 25.828
-0.5 | 0.193 | 0.00499 | -0.046 | 38.594
0 | 0.253 | 0.00512 | -0.047 | 49.518
0.5 | 0.314 | 0.00524 | -0.047 | 59.891
1 | 0.374 | 0.00519 | -0.048 | 72.156
1.5 | 0.435 | 0.00541 | -0.049 | 80.426
2 | 0.495 | 0.00559 | -0.05 | 88.559
2.5 | 0.555 | 0.00587 | -0.051 | 94.659
3 | 0.613 | 0.00618 | -0.051 | 99.268
3.5 | 0.672 | 0.00654 | -0.052 | 102.745
4 | 0.731 | 0.007 | -0.053 | 104.467
4.5 | 0.787 | 0.00741 | -0.054 | 106.252
5 | 0.843 | 0.00763 | -0.055 | 110.509
5.5 | 0.898 | 0.00749 | -0.055 | 119.866
6 | 0.95 | 0.00773 | -0.056 | 122.828
6.5 | 1 | 0.00867 | -0.057 | 115.295
7 | 1.048 | 0.00904 | -0.057 | 115.876
7.5 | 1.093 | 0.00941 | -0.058 | 116.164
8 | 1.136 | 0.0098 | -0.059 | 115.904
8.5 | 1.173 | 0.01024 | -0.06 | 114.5
9 | 1.205 | 0.01069 | -0.06 | 112.701
9.5 | 1.233 | 0.01116 | -0.061 | 110.515
10 | 1.256 | 0.0117 | -0.062 | 107.349
10.5 | 1.273 | 0.01222 | -0.062 | 104.213
11 | 1.286 | 0.01284 | -0.063 | 100.133
11.5 | 1.292 | 0.01354 | -0.063 | 95.442
12 | 1.294 | 0.01442 | -0.064 | 89.737
12.5 | 1.289 | 0.01539 | -0.065 | 83.79
13 | 1.281 | 0.01635 | -0.065 | 78.345
13.5 | 1.264 | 0.01753 | -0.066 | 72.095
14 | 1.239 | 0.01861 | -0.066 | 66.553
14.5 | 1.207 | 0.02043 | -0.066 | 59.107
15 | 1.173 | 0.02216 | -0.067 | 52.948
15.5 | 1.135 | 0.02445 | -0.067 | 46.421
16 | 1.093 | 0.02727 | -0.067 | 40.101
16.5 | 1.049 | 0.03111 | -0.067 | 33.714
17 | 1.001 | 0.03637 | -0.067 | 27.532

## 138. Re 18M Mach 0.00 (2)
BIGFOIL.COM POLAR EXPORT
NACA65-314 a=0.6
NACA65-314 a=0.6 |  |  |  | Cl Max: | 1.8114 | at alpha= | 20 | deg
XFOIL ncrit=9 |  |  |  | L/D Max: | 133.005 | at alpha= | 9 | deg
Re: | 18000000 |  |  | Cd Min: | 0.04232 | at alpha= | 20 | deg
Mach: | 0 |  |  | Cl=0 at alpha= | -2.1712 | deg
|  |  |  | @ Cl=0.1, Cd= | 0.0045981
|  |  |  | @ Cl=0.4, Cd= | 0.0037291
|  |  |  | @ Cl=0.6, Cd= | 0.0056759
alpha (deg) | Cl | Cd | Cm | Cl/Cd
-20 | -1.6797 | 0.02325 | -0.0691 | -72.2452
-19.5 | -1.6689 | 0.02107 | -0.0665 | -79.2074
-19 | -1.6517 | 0.0194 | -0.0637 | -85.1392
-18.5 | -1.6317 | 0.01799 | -0.0607 | -90.7004
-18 | -1.6101 | 0.01682 | -0.0573 | -95.7253
-17.5 | -1.5876 | 0.01586 | -0.0534 | -100.1009
-17 | -1.568 | 0.01506 | -0.0483 | -104.1169
-16.5 | -1.5346 | 0.01438 | -0.0454 | -106.7177
-16 | -1.4942 | 0.01371 | -0.0437 | -108.9861
-15.5 | -1.4511 | 0.01311 | -0.0424 | -110.6865
-15 | -1.4061 | 0.01251 | -0.0413 | -112.3981
-14 | -1.3111 | 0.01145 | -0.0398 | -114.5066
-13.5 | -1.2628 | 0.01086 | -0.0392 | -116.2799
-13 | -1.2136 | 0.01029 | -0.0386 | -117.9397
-12.5 | -1.163 | 0.00978 | -0.0383 | -118.9162
-12 | -1.1108 | 0.00937 | -0.0382 | -118.5486
-11.5 | -1.0578 | 0.00899 | -0.0382 | -117.6641
-11 | -1.0041 | 0.00864 | -0.0383 | -116.2153
-10.5 | -0.9498 | 0.00832 | -0.0384 | -114.1587
-10 | -0.895 | 0.00802 | -0.0387 | -111.596
-9.5 | -0.8399 | 0.00772 | -0.039 | -108.7953
-9 | -0.7846 | 0.00741 | -0.0393 | -105.8839
-8.5 | -0.729 | 0.00709 | -0.0396 | -102.8209
-8 | -0.6732 | 0.00679 | -0.04 | -99.1458
-7.5 | -0.6167 | 0.00655 | -0.0405 | -94.1527
-7 | -0.5597 | 0.00634 | -0.041 | -88.2808
-6 | -0.4451 | 0.00595 | -0.0422 | -74.8067
-5.5 | -0.3876 | 0.00573 | -0.0428 | -67.644
-5 | -0.3298 | 0.00557 | -0.0435 | -59.2101
-4.5 | -0.2717 | 0.00544 | -0.0443 | -49.9449
-4 | -0.2136 | 0.00527 | -0.045 | -40.5313
-3.5 | -0.1553 | 0.00514 | -0.0457 | -30.214
-3 | -0.0968 | 0.00503 | -0.0465 | -19.2445
-2.5 | -0.0384 | 0.00491 | -0.0473 | -7.8208
-2 | 0.02 | 0.00481 | -0.0481 | 4.158
-1.5 | 0.0781 | 0.00467 | -0.0489 | 16.7238
-1 | 0.136 | 0.00448 | -0.0497 | 30.3571
-0.5 | 0.1941 | 0.0043 | -0.0505 | 45.1395
0 | 0.2517 | 0.00408 | -0.0513 | 61.6912
0.5 | 0.3076 | 0.00354 | -0.052 | 86.8927
1 | 0.3655 | 0.00352 | -0.0528 | 103.8352
1.5 | 0.4216 | 0.00386 | -0.0534 | 109.2228
2 | 0.4739 | 0.00463 | -0.0534 | 102.3542
2.5 | 0.5275 | 0.00518 | -0.0535 | 101.834
3 | 0.5825 | 0.00554 | -0.0538 | 105.1444
3.5 | 0.6366 | 0.00596 | -0.054 | 106.8121
4 | 0.6908 | 0.00632 | -0.0541 | 109.3038
4.5 | 0.7452 | 0.00665 | -0.0543 | 112.0602
5 | 0.7998 | 0.00691 | -0.0545 | 115.7453
5.5 | 0.8546 | 0.00714 | -0.0548 | 119.6919
6 | 0.9086 | 0.0074 | -0.0549 | 122.7838
6.5 | 0.9622 | 0.00764 | -0.055 | 125.9424
7 | 1.0148 | 0.00792 | -0.0549 | 128.1313
7.5 | 1.0672 | 0.00818 | -0.0548 | 130.4645
8 | 1.1179 | 0.00851 | -0.0544 | 131.3631
8.5 | 1.1678 | 0.00883 | -0.0539 | 132.2537
9 | 1.217 | 0.00915 | -0.0533 | 133.0055
9.5 | 1.264 | 0.00951 | -0.0523 | 132.9127
10 | 1.3084 | 0.00994 | -0.0508 | 131.6298
10.5 | 1.3502 | 0.01038 | -0.0489 | 130.0771
11 | 1.3787 | 0.01078 | -0.0443 | 127.8942
11.5 | 1.4061 | 0.01126 | -0.0398 | 124.8757
12 | 1.4401 | 0.01184 | -0.037 | 121.6301
12.5 | 1.4702 | 0.01271 | -0.0337 | 115.6727
13 | 1.501 | 0.01362 | -0.0308 | 110.2056
13.5 | 1.5308 | 0.01466 | -0.0281 | 104.4202
14 | 1.5616 | 0.01572 | -0.0256 | 99.3384
14.5 | 1.5914 | 0.01689 | -0.0232 | 94.2214
15 | 1.6187 | 0.01827 | -0.0207 | 88.5988
15.5 | 1.6416 | 0.01996 | -0.018 | 82.2445
16 | 1.667 | 0.02158 | -0.0158 | 77.2475
16.5 | 1.6903 | 0.0234 | -0.0136 | 72.235
17 | 1.7131 | 0.02535 | -0.0116 | 67.5779
17.5 | 1.7322 | 0.02764 | -0.0095 | 62.67
18 | 1.7518 | 0.03004 | -0.0078 | 58.3156
18.5 | 1.7671 | 0.03286 | -0.0061 | 53.7766
19 | 1.7852 | 0.03561 | -0.0048 | 50.132
19.5 | 1.7962 | 0.03906 | -0.0035 | 45.9857
20 | 1.8114 | 0.04232 | -0.0027 | 42.8025

## 139. Re 18M Mach 0.10 (1)
BIGFOIL.COM POLAR EXPORT
NACA65-314 a=0.6
NACA65-314 a=0.6 |  |  |  | Cl Max: | 1.284 | at alpha= | 11.5 | deg
JavaFoil+Calcfoil stall+Eppler ext transition |  |  |  | L/D Max: | 122.893 | at alpha= | 6 | deg
Re: | 18000000 |  |  | Cd Min: | 0.00501 | at alpha= | -0.5 | deg
Mach: | 0.1 |  |  | Cl=0 at alpha= | -2.0917 | deg
|  |  |  | @ Cl=0.1, Cd= | 0.0051749
|  |  |  | @ Cl=0.4, Cd= | 0.0052744
|  |  |  | @ Cl=0.6, Cd= | 0.0061362
alpha (deg) | Cl | Cd | Cm | Cl/Cd
-17.5 | -0.61 | 0.12402 | -0.011 | -4.917
-17 | -0.633 | 0.11961 | -0.011 | -5.296
-16.5 | -0.657 | 0.11343 | -0.012 | -5.795
-16 | -0.685 | 0.0998 | -0.014 | -6.865
-15.5 | -0.711 | 0.08921 | -0.015 | -7.971
-15 | -0.737 | 0.07793 | -0.016 | -9.463
-14.5 | -0.786 | 0.05102 | -0.02 | -15.412
-14 | -0.863 | 0.02083 | -0.023 | -41.432
-13.5 | -0.889 | 0.01568 | -0.024 | -56.68
-13 | -0.889 | 0.01444 | -0.025 | -61.568
-12.5 | -0.894 | 0.0121 | -0.026 | -73.854
-12 | -0.888 | 0.01105 | -0.027 | -80.384
-11.5 | -0.878 | 0.01026 | -0.028 | -85.56
-11 | -0.863 | 0.00995 | -0.029 | -86.753
-10.5 | -0.839 | 0.00932 | -0.03 | -89.991
-10 | -0.81 | 0.00894 | -0.031 | -90.639
-9.5 | -0.777 | 0.00855 | -0.032 | -90.848
-9 | -0.741 | 0.00824 | -0.032 | -89.945
-8.5 | -0.701 | 0.00787 | -0.033 | -89.076
-8 | -0.657 | 0.00758 | -0.034 | -86.669
-7.5 | -0.611 | 0.00731 | -0.035 | -83.615
-7 | -0.562 | 0.00705 | -0.035 | -79.733
-6.5 | -0.511 | 0.00683 | -0.036 | -74.76
-6 | -0.458 | 0.00665 | -0.037 | -68.794
-5.5 | -0.402 | 0.00641 | -0.038 | -62.738
-5 | -0.346 | 0.00635 | -0.039 | -54.489
-4.5 | -0.288 | 0.0062 | -0.039 | -46.428
-4 | -0.229 | 0.00607 | -0.04 | -37.744
-3.5 | -0.17 | 0.00595 | -0.041 | -28.505
-3 | -0.11 | 0.00589 | -0.042 | -18.612
-2.5 | -0.049 | 0.00578 | -0.043 | -8.544
-2 | 0.011 | 0.00568 | -0.043 | 1.969
-1.5 | 0.072 | 0.00523 | -0.044 | 13.741
-1 | 0.133 | 0.00511 | -0.045 | 26.009
-0.5 | 0.194 | 0.00501 | -0.046 | 38.658
0 | 0.255 | 0.00509 | -0.047 | 50.013
0.5 | 0.315 | 0.00527 | -0.048 | 59.884
1 | 0.376 | 0.00518 | -0.048 | 72.686
1.5 | 0.437 | 0.00542 | -0.049 | 80.628
2 | 0.498 | 0.00564 | -0.05 | 88.238
2.5 | 0.558 | 0.00589 | -0.051 | 94.727
3 | 0.616 | 0.00623 | -0.052 | 98.887
3.5 | 0.676 | 0.00658 | -0.052 | 102.724
4 | 0.734 | 0.00673 | -0.053 | 109.155
4.5 | 0.791 | 0.00741 | -0.054 | 106.816
5 | 0.847 | 0.0077 | -0.055 | 110.083
5.5 | 0.901 | 0.00754 | -0.056 | 119.599
6 | 0.954 | 0.00776 | -0.056 | 122.893
6.5 | 1.004 | 0.00872 | -0.057 | 115.128
7 | 1.052 | 0.0091 | -0.058 | 115.602
7.5 | 1.097 | 0.00946 | -0.058 | 115.886
8 | 1.139 | 0.0099 | -0.059 | 115.071
8.5 | 1.175 | 0.01034 | -0.06 | 113.695
9 | 1.207 | 0.0108 | -0.06 | 111.729
9.5 | 1.233 | 0.01133 | -0.061 | 108.874
10 | 1.254 | 0.01184 | -0.062 | 105.884
10.5 | 1.27 | 0.01238 | -0.062 | 102.606
11 | 1.28 | 0.01307 | -0.063 | 97.93
11.5 | 1.284 | 0.01384 | -0.064 | 92.767
12 | 1.282 | 0.01466 | -0.064 | 87.414
12.5 | 1.274 | 0.0157 | -0.065 | 81.16
13 | 1.261 | 0.01671 | -0.065 | 75.471
13.5 | 1.24 | 0.01798 | -0.066 | 68.938
14 | 1.209 | 0.01915 | -0.066 | 63.136
14.5 | 1.172 | 0.02122 | -0.067 | 55.227
15 | 1.134 | 0.02275 | -0.067 | 49.831
15.5 | 1.087 | 0.02611 | -0.067 | 41.623
16 | 1.038 | 0.02998 | -0.067 | 34.624
16.5 | 0.985 | 0.03559 | -0.067 | 27.688

## 140. Re 18M Mach 0.10 (2)
BIGFOIL.COM POLAR EXPORT
NACA65-314 a=0.6
NACA65-314 a=0.6 |  |  |  | Cl Max: | 1.8064 | at alpha= | 20 | deg
XFOIL ncrit=9 |  |  |  | L/D Max: | 132.514 | at alpha= | 9 | deg
Re: | 18000000 |  |  | Cd Min: | 0.0453 | at alpha= | 20 | deg
Mach: | 0.1 |  |  | Cl=0 at alpha= | -2.1726 | deg
|  |  |  | @ Cl=0.1, Cd= | 0.0046006
|  |  |  | @ Cl=0.4, Cd= | 0.0036975
|  |  |  | @ Cl=0.6, Cd= | 0.0056622
alpha (deg) | Cl | Cd | Cm | Cl/Cd
-20 | -1.659 | 0.02678 | -0.0752 | -61.9492
-19.5 | -1.656 | 0.02357 | -0.0731 | -70.2588
-19 | -1.6448 | 0.02127 | -0.0703 | -77.3296
-18.5 | -1.6285 | 0.01942 | -0.0672 | -83.8568
-18 | -1.6097 | 0.01789 | -0.0637 | -89.9776
-17.5 | -1.5876 | 0.0167 | -0.0599 | -95.0659
-17 | -1.5657 | 0.01571 | -0.0555 | -99.6626
-16.5 | -1.5443 | 0.01494 | -0.0501 | -103.3668
-16 | -1.5056 | 0.01421 | -0.0478 | -105.9536
-15.5 | -1.463 | 0.01354 | -0.046 | -108.0502
-15 | -1.4183 | 0.01288 | -0.0445 | -110.1165
-14.5 | -1.3715 | 0.01227 | -0.0433 | -111.7767
-13.5 | -1.2734 | 0.01117 | -0.0415 | -114.0018
-13 | -1.2239 | 0.01055 | -0.0407 | -116.0095
-12.5 | -1.1731 | 0.00998 | -0.0401 | -117.5451
-12 | -1.1206 | 0.00951 | -0.0398 | -117.8339
-11.5 | -1.067 | 0.00911 | -0.0396 | -117.124
-11 | -1.0127 | 0.00874 | -0.0395 | -115.8696
-10.5 | -0.9578 | 0.00841 | -0.0396 | -113.8882
-9 | -0.7906 | 0.00748 | -0.0401 | -105.6952
-8.5 | -0.7344 | 0.00715 | -0.0403 | -102.7133
-8 | -0.678 | 0.00684 | -0.0406 | -99.1228
-7.5 | -0.6211 | 0.00658 | -0.041 | -94.3921
-7 | -0.5636 | 0.00636 | -0.0415 | -88.6164
-6.5 | -0.5058 | 0.00616 | -0.0421 | -82.1104
-6 | -0.448 | 0.00597 | -0.0426 | -75.0419
-5.5 | -0.3901 | 0.00575 | -0.0432 | -67.8435
-5 | -0.3319 | 0.00558 | -0.0439 | -59.4803
-4 | -0.2148 | 0.00528 | -0.0453 | -40.6818
-3.5 | -0.1562 | 0.00515 | -0.0461 | -30.3301
-3 | -0.0973 | 0.00504 | -0.0468 | -19.3056
-2.5 | -0.0385 | 0.00491 | -0.0476 | -7.8411
-2 | 0.0203 | 0.00481 | -0.0484 | 4.2204
-1.5 | 0.0787 | 0.00467 | -0.0492 | 16.8522
-1 | 0.137 | 0.00448 | -0.05 | 30.5804
-0.5 | 0.1954 | 0.0043 | -0.0508 | 45.4419
0 | 0.2534 | 0.00408 | -0.0516 | 62.1078
0.5 | 0.3095 | 0.00353 | -0.0523 | 87.6771
1 | 0.3679 | 0.00351 | -0.0531 | 104.8148
1.5 | 0.4244 | 0.00384 | -0.0537 | 110.5208
2 | 0.4768 | 0.00463 | -0.0537 | 102.9806
2.5 | 0.5306 | 0.00518 | -0.0538 | 102.4324
3 | 0.5858 | 0.00555 | -0.0541 | 105.5495
3.5 | 0.6402 | 0.00598 | -0.0542 | 107.0569
4 | 0.6947 | 0.00634 | -0.0543 | 109.5741
5 | 0.8043 | 0.00694 | -0.0546 | 115.8934
5.5 | 0.8594 | 0.00717 | -0.0549 | 119.8605
6 | 0.9137 | 0.00743 | -0.0549 | 122.9744
6.5 | 0.9675 | 0.00769 | -0.0549 | 125.8127
7 | 1.0205 | 0.00796 | -0.0548 | 128.2035
7.5 | 1.0731 | 0.00823 | -0.0546 | 130.3888
8 | 1.1239 | 0.00857 | -0.0541 | 131.1435
8.5 | 1.174 | 0.00889 | -0.0535 | 132.0585
9 | 1.2231 | 0.00923 | -0.0527 | 132.5135
9.5 | 1.2697 | 0.00962 | -0.0514 | 131.9854
10 | 1.3137 | 0.01005 | -0.0497 | 130.7164
10.5 | 1.3504 | 0.01047 | -0.0465 | 128.978
11 | 1.3782 | 0.01094 | -0.0418 | 125.9781
12 | 1.442 | 0.01213 | -0.0348 | 118.8788
12.5 | 1.4717 | 0.01309 | -0.0314 | 112.4293
13 | 1.5033 | 0.01405 | -0.0286 | 106.9964
13.5 | 1.5343 | 0.01511 | -0.0259 | 101.542
14 | 1.5649 | 0.01626 | -0.0233 | 96.2423
14.5 | 1.5941 | 0.01755 | -0.0207 | 90.8319
15 | 1.6188 | 0.01916 | -0.0179 | 84.4885
15.5 | 1.6431 | 0.02089 | -0.0153 | 78.6549
16 | 1.6692 | 0.02256 | -0.013 | 73.9894
16.5 | 1.6935 | 0.02444 | -0.0109 | 69.2921
17 | 1.7121 | 0.0268 | -0.0085 | 63.8843
17.5 | 1.7291 | 0.02943 | -0.0064 | 58.753
18 | 1.7471 | 0.03211 | -0.0046 | 54.4098
18.5 | 1.7632 | 0.03508 | -0.003 | 50.2623
19 | 1.7799 | 0.03814 | -0.0017 | 46.6675
19.5 | 1.7936 | 0.04159 | -0.0007 | 43.1258
20 | 1.8064 | 0.0453 | 0.0001 | 39.8764

## 141. Re 18M Mach 0.25 (1)
BIGFOIL.COM POLAR EXPORT
NACA65-314 a=0.6
NACA65-314 a=0.6 |  |  |  | Cl Max: | 1.235 | at alpha= | 10 | deg
JavaFoil+Calcfoil stall+Eppler ext transition |  |  |  | L/D Max: | 115.412 | at alpha= | 5 | deg
Re: | 18000000 |  |  | Cd Min: | 0.00502 | at alpha= | -0.5 | deg
Mach: | 0.25 |  |  | Cl=0 at alpha= | -2.0887 | deg
|  |  |  | @ Cl=0.1, Cd= | 0.005234
|  |  |  | @ Cl=0.4, Cd= | 0.0052766
|  |  |  | @ Cl=0.6, Cd= | 0.0061742
alpha (deg) | Cl | Cd | Cm | Cl/Cd
-16 | -0.369 | 0.12851 | -0.011 | -2.873
-15.5 | -0.429 | 0.12063 | -0.011 | -3.557
-15 | -0.485 | 0.10489 | -0.012 | -4.625
-14.5 | -0.536 | 0.09853 | -0.013 | -5.437
-14 | -0.581 | 0.09217 | -0.013 | -6.301
-13.5 | -0.617 | 0.08568 | -0.014 | -7.204
-13 | -0.639 | 0.07904 | -0.016 | -8.083
-12.5 | -0.678 | 0.05579 | -0.021 | -12.155
-12 | -0.775 | 0.01593 | -0.027 | -48.671
-11.5 | -0.793 | 0.01279 | -0.028 | -62.011
-11 | -0.803 | 0.01077 | -0.03 | -74.596
-10.5 | -0.799 | 0.01002 | -0.031 | -79.723
-10 | -0.787 | 0.00947 | -0.032 | -83.086
-9.5 | -0.764 | 0.00905 | -0.032 | -84.424
-9 | -0.735 | 0.00851 | -0.033 | -86.378
-8.5 | -0.701 | 0.00824 | -0.034 | -85.098
-8 | -0.662 | 0.00788 | -0.035 | -83.953
-7.5 | -0.618 | 0.00754 | -0.036 | -82.046
-7 | -0.571 | 0.00722 | -0.036 | -79.119
-6.5 | -0.521 | 0.00699 | -0.037 | -74.445
-6 | -0.467 | 0.00677 | -0.038 | -68.995
-5.5 | -0.412 | 0.00654 | -0.039 | -63.008
-5 | -0.354 | 0.00639 | -0.04 | -55.413
-4.5 | -0.295 | 0.00626 | -0.041 | -47.212
-4 | -0.235 | 0.00617 | -0.041 | -38.123
-3.5 | -0.174 | 0.00602 | -0.042 | -28.928
-3 | -0.113 | 0.00592 | -0.043 | -19.005
-2.5 | -0.051 | 0.00586 | -0.044 | -8.65
-2 | 0.011 | 0.00576 | -0.045 | 1.996
-1.5 | 0.074 | 0.0053 | -0.046 | 13.937
-1 | 0.137 | 0.00514 | -0.046 | 26.56
-0.5 | 0.199 | 0.00502 | -0.047 | 39.641
0 | 0.262 | 0.00505 | -0.048 | 51.766
0.5 | 0.324 | 0.00527 | -0.049 | 61.449
1 | 0.387 | 0.00522 | -0.05 | 74.058
1.5 | 0.449 | 0.00549 | -0.051 | 81.762
2 | 0.511 | 0.00573 | -0.051 | 89.199
2.5 | 0.574 | 0.00602 | -0.052 | 95.346
3 | 0.633 | 0.00637 | -0.053 | 99.426
3.5 | 0.694 | 0.00672 | -0.054 | 103.315
4 | 0.753 | 0.00731 | -0.055 | 103.072
4.5 | 0.812 | 0.00764 | -0.055 | 106.299
5 | 0.868 | 0.00752 | -0.056 | 115.412
5.5 | 0.923 | 0.00839 | -0.057 | 109.901
6 | 0.975 | 0.00873 | -0.058 | 111.726
6.5 | 1.025 | 0.00907 | -0.058 | 112.947
7 | 1.071 | 0.00951 | -0.059 | 112.658
7.5 | 1.114 | 0.00992 | -0.06 | 112.3
8 | 1.154 | 0.01039 | -0.061 | 111.067
8.5 | 1.185 | 0.01091 | -0.061 | 108.676
9 | 1.21 | 0.01146 | -0.062 | 105.588
9.5 | 1.227 | 0.012 | -0.063 | 102.225
10 | 1.235 | 0.01273 | -0.063 | 97.033
10.5 | 1.235 | 0.01352 | -0.064 | 91.366
11 | 1.226 | 0.01429 | -0.065 | 85.758
11.5 | 1.207 | 0.01543 | -0.065 | 78.176
12 | 1.178 | 0.01654 | -0.066 | 71.214
12.5 | 1.139 | 0.01818 | -0.066 | 62.634
13 | 1.09 | 0.01995 | -0.066 | 54.636
13.5 | 1.025 | 0.02282 | -0.066 | 44.895
14 | 0.93 | 0.03088 | -0.065 | 30.123
14.5 | 0.748 | 0.09444 | -0.043 | 7.921
15 | 0.672 | 0.10281 | -0.041 | 6.536

## 142. Re 18M Mach 0.25 (2)
BIGFOIL.COM POLAR EXPORT
NACA65-314 a=0.6
NACA65-314 a=0.6 |  |  |  | Cl Max: | 1.7517 | at alpha= | 19 | deg
XFOIL ncrit=9 |  |  |  | L/D Max: | 129.742 | at alpha= | 8.5 | deg
Re: | 18000000 |  |  | Cd Min: | 0.0674 | at alpha= | 20 | deg
Mach: | 0.25 |  |  | Cl=0 at alpha= | -2.179 | deg
|  |  |  | @ Cl=0.1, Cd= | 0.0046381
|  |  |  | @ Cl=0.4, Cd= | 0.0035676
|  |  |  | @ Cl=0.6, Cd= | 0.0055874
alpha (deg) | Cl | Cd | Cm | Cl/Cd
-17.5 | -1.5372 | 0.02681 | -0.0925 | -57.3368
-17 | -1.5328 | 0.02331 | -0.0893 | -65.7572
-16.5 | -1.5216 | 0.02062 | -0.0851 | -73.7924
-16 | -1.5014 | 0.01872 | -0.0805 | -80.203
-15.5 | -1.4754 | 0.01734 | -0.0755 | -85.0865
-15 | -1.4571 | 0.016 | -0.0687 | -91.0687
-14.5 | -1.4259 | 0.01495 | -0.063 | -95.3779
-14 | -1.3803 | 0.01402 | -0.0596 | -98.4522
-13.5 | -1.3304 | 0.01318 | -0.0569 | -100.9408
-13 | -1.2803 | 0.01228 | -0.0542 | -104.259
-12.5 | -1.2288 | 0.01136 | -0.0519 | -108.169
-12 | -1.1744 | 0.01063 | -0.0501 | -110.4798
-11.5 | -1.1181 | 0.01001 | -0.0486 | -111.6983
-11 | -1.0609 | 0.00945 | -0.0474 | -112.2646
-10.5 | -1.0026 | 0.00899 | -0.0465 | -111.5239
-10 | -0.9436 | 0.00856 | -0.0458 | -110.2336
-9.5 | -0.8843 | 0.00819 | -0.0452 | -107.9731
-9 | -0.8247 | 0.00783 | -0.0449 | -105.3257
-8.5 | -0.765 | 0.00749 | -0.0446 | -102.1362
-8 | -0.7057 | 0.00712 | -0.0444 | -99.1152
-7.5 | -0.6459 | 0.00679 | -0.0443 | -95.1252
-7 | -0.5858 | 0.0065 | -0.0444 | -90.1231
-6.5 | -0.5252 | 0.00628 | -0.0447 | -83.6306
-6 | -0.4646 | 0.00608 | -0.045 | -76.4145
-5.5 | -0.404 | 0.00585 | -0.0454 | -69.0598
-5 | -0.3435 | 0.00565 | -0.0459 | -60.7965
-4 | -0.2217 | 0.00534 | -0.0471 | -41.5169
-3.5 | -0.161 | 0.0052 | -0.0478 | -30.9615
-3 | -0.0999 | 0.00507 | -0.0485 | -19.7041
-2.5 | -0.0391 | 0.00494 | -0.0493 | -7.915
-2 | 0.0218 | 0.00483 | -0.0501 | 4.5135
-1.5 | 0.0823 | 0.0047 | -0.0509 | 17.5106
-1 | 0.1424 | 0.00449 | -0.0516 | 31.7149
-0.5 | 0.2027 | 0.0043 | -0.0525 | 47.1395
0 | 0.2626 | 0.00406 | -0.0533 | 64.6798
0.5 | 0.3205 | 0.00349 | -0.054 | 91.8338
1 | 0.3809 | 0.00348 | -0.0549 | 109.454
1.5 | 0.4398 | 0.00375 | -0.0555 | 117.28
2 | 0.4933 | 0.00459 | -0.0554 | 107.4728
2.5 | 0.5479 | 0.00521 | -0.0553 | 105.1631
3 | 0.6045 | 0.00562 | -0.0555 | 107.5623
4 | 0.716 | 0.00647 | -0.0554 | 110.6646
4.5 | 0.7719 | 0.00683 | -0.0552 | 113.0161
5 | 0.8287 | 0.0071 | -0.0553 | 116.7183
5.5 | 0.8852 | 0.00737 | -0.0552 | 120.1085
6 | 0.9414 | 0.00763 | -0.055 | 123.3814
6.5 | 0.9962 | 0.00794 | -0.0545 | 125.466
7 | 1.0508 | 0.00823 | -0.054 | 127.6792
7.5 | 1.1037 | 0.00856 | -0.0531 | 128.9369
8 | 1.1549 | 0.00894 | -0.0518 | 129.1834
8.5 | 1.2053 | 0.00929 | -0.0504 | 129.7417
9 | 1.252 | 0.00973 | -0.0482 | 128.6742
9.5 | 1.2857 | 0.01019 | -0.0435 | 126.1727
10 | 1.3169 | 0.01076 | -0.0386 | 122.3885
10.5 | 1.3513 | 0.01141 | -0.0346 | 118.4312
11 | 1.3848 | 0.01215 | -0.0305 | 113.9753
11.5 | 1.4215 | 0.01292 | -0.0273 | 110.0232
12 | 1.4529 | 0.01413 | -0.0236 | 102.8238
12.5 | 1.4865 | 0.01533 | -0.0202 | 96.9667
13 | 1.5194 | 0.01665 | -0.017 | 91.2553
13.5 | 1.5506 | 0.01815 | -0.0139 | 85.4325
14 | 1.5767 | 0.02002 | -0.0104 | 78.7562
14.5 | 1.6044 | 0.02192 | -0.0072 | 73.1934
15 | 1.6313 | 0.02397 | -0.0043 | 68.0559
15.5 | 1.6539 | 0.02644 | -0.0013 | 62.553
16 | 1.6744 | 0.02919 | 0.0016 | 57.3621
16.5 | 1.6936 | 0.03222 | 0.0042 | 52.5636
17 | 1.7103 | 0.03563 | 0.0065 | 48.0017
17.5 | 1.7252 | 0.03939 | 0.0085 | 43.7979
18 | 1.7382 | 0.04353 | 0.0101 | 39.9311
18.5 | 1.747 | 0.0483 | 0.0112 | 36.1698
19 | 1.7517 | 0.05376 | 0.0118 | 32.5837
19.5 | 1.7495 | 0.06026 | 0.0117 | 29.0325
20 | 1.7453 | 0.0674 | 0.0107 | 25.8947

## 143. Re 18M Mach 0.50 (1)
BIGFOIL.COM POLAR EXPORT
NACA65-314 a=0.6
NACA65-314 a=0.6 |  |  |  | Cl Max: | 1.204 | at alpha= | 20 | deg
JavaFoil+Calcfoil stall+Eppler ext transition |  |  |  | L/D Max: | 109.708 | at alpha= | 3 | deg
Re: | 18000000 |  |  | Cd Min: | 0.00511 | at alpha= | 0 | deg
Mach: | 0.5 |  |  | Cl=0 at alpha= | -2.0929 | deg
|  |  |  | @ Cl=0.1, Cd= | 0.0057113
|  |  |  | @ Cl=0.4, Cd= | 0.0054709
|  |  |  | @ Cl=0.6, Cd= | 0.0061953
alpha (deg) | Cl | Cd | Cm | Cl/Cd
-20 | -0.987 | 0.17918 | -0.012 | -5.507
-19.5 | -0.96 | 0.17023 | -0.012 | -5.636
-19 | -0.932 | 0.16524 | -0.012 | -5.64
-18.5 | -0.906 | 0.1509 | -0.013 | -6.007
-18 | -0.878 | 0.14865 | -0.013 | -5.909
-17.5 | -0.851 | 0.14072 | -0.013 | -6.045
-17 | -0.823 | 0.13536 | -0.013 | -6.079
-16.5 | -0.797 | 0.12713 | -0.014 | -6.266
-16 | -0.77 | 0.11984 | -0.015 | -6.425
-15.5 | -0.742 | 0.114 | -0.015 | -6.506
-15 | -0.718 | 0.09749 | -0.016 | -7.37
-14.5 | -0.705 | 0.07912 | -0.019 | -8.906
-14 | -0.759 | 0.02492 | -0.026 | -30.478
-13.5 | -0.632 | 0.09261 | -0.016 | -6.824
-13 | -0.605 | 0.08711 | -0.017 | -6.943
-12.5 | -0.581 | 0.07639 | -0.019 | -7.605
-12 | -0.624 | 0.02537 | -0.029 | -24.609
-11.5 | -0.613 | 0.0171 | -0.031 | -35.859
-11 | -0.595 | 0.01286 | -0.033 | -46.294
-10.5 | -0.465 | 0.07182 | -0.017 | -6.471
-10 | -0.438 | 0.06371 | -0.018 | -6.882
-9.5 | -0.413 | 0.05665 | -0.021 | -7.289
-9 | -0.46 | 0.01195 | -0.036 | -38.514
-8.5 | -0.437 | 0.00968 | -0.038 | -45.207
-8 | -0.328 | 0.05027 | -0.02 | -6.521
-7.5 | -0.3 | 0.04726 | -0.02 | -6.348
-7 | -0.53 | 0.0087 | -0.041 | -60.977
-6.5 | -0.528 | 0.008 | -0.042 | -65.995
-6 | -0.494 | 0.00751 | -0.043 | -65.724
-5.5 | -0.445 | 0.00716 | -0.043 | -62.137
-5 | -0.388 | 0.00691 | -0.044 | -56.159
-4.5 | -0.326 | 0.0067 | -0.045 | -48.636
-4 | -0.261 | 0.00647 | -0.046 | -40.268
-3.5 | -0.194 | 0.0063 | -0.047 | -30.7
-3 | -0.125 | 0.00617 | -0.048 | -20.323
-2.5 | -0.057 | 0.00606 | -0.049 | -9.332
-2 | 0.013 | 0.00594 | -0.05 | 2.162
-1.5 | 0.083 | 0.00584 | -0.051 | 14.13
-1 | 0.153 | 0.00531 | -0.052 | 28.743
-0.5 | 0.223 | 0.00517 | -0.053 | 43.054
0 | 0.292 | 0.00511 | -0.054 | 57.222
0.5 | 0.362 | 0.00546 | -0.055 | 66.341
1 | 0.432 | 0.00548 | -0.056 | 78.872
1.5 | 0.502 | 0.00581 | -0.057 | 86.321
2 | 0.572 | 0.00615 | -0.057 | 92.929
2.5 | 0.64 | 0.00626 | -0.058 | 102.244
3 | 0.705 | 0.00643 | -0.059 | 109.708
3.5 | 0.77 | 0.00734 | -0.06 | 104.921
4 | 0.833 | 0.00851 | -0.061 | 97.952
4.5 | 0.895 | 0.00891 | -0.062 | 100.435
5 | 0.953 | 0.00934 | -0.062 | 102.071
5.5 | 1.006 | 0.00981 | -0.063 | 102.589
6 | 1.053 | 0.01038 | -0.064 | 101.495
6.5 | 1.091 | 0.01099 | -0.065 | 99.246
7 | 1.113 | 0.01176 | -0.065 | 94.681
7.5 | 1.109 | 0.01261 | -0.066 | 87.959
8 | 1.047 | 0.01384 | -0.067 | 75.677
8.5 | 0.705 | 0.01498 | -0.068 | 47.04
9 | 0.733 | 0.01679 | -0.068 | 43.635
9.5 | 0.768 | 0.01588 | -0.069 | 48.386
10 | 0.798 | 0.01724 | -0.07 | 46.315
10.5 | 0.827 | 0.01904 | -0.07 | 43.455
11 | 0.846 | 0.02317 | -0.07 | 36.521
11.5 | 0.89 | 0.01984 | -0.072 | 44.872
12 | 0.918 | 0.0219 | -0.072 | 41.945
12.5 | 0.943 | 0.02512 | -0.073 | 37.533
13 | 0.946 | 0.03548 | -0.071 | 26.664
13.5 | 1.005 | 0.02609 | -0.074 | 38.529
14 | 1.027 | 0.03028 | -0.074 | 33.921
14.5 | 1.045 | 0.03626 | -0.074 | 28.82
15 | 0.947 | 0.10378 | -0.052 | 9.128
15.5 | 0.961 | 0.12417 | -0.046 | 7.738
16 | 0.988 | 0.12897 | -0.048 | 7.663
16.5 | 1.017 | 0.1354 | -0.05 | 7.513
17 | 1.045 | 0.14151 | -0.051 | 7.388
17.5 | 1.069 | 0.15538 | -0.05 | 6.879
18 | 1.097 | 0.15962 | -0.052 | 6.872
18.5 | 1.126 | 0.16152 | -0.054 | 6.973
19 | 1.155 | 0.16696 | -0.056 | 6.919
19.5 | 1.177 | 0.18506 | -0.055 | 6.36
20 | 1.204 | 0.19698 | -0.056 | 6.111

## 144. Re 18M Mach 0.50 (2)
BIGFOIL.COM POLAR EXPORT
NACA65-314 a=0.6
NACA65-314 a=0.6 |  |  |  | Cl Max: | 1.3012 | at alpha= | 9.5 | deg
XFOIL ncrit=9 |  |  |  | L/D Max: | 143.955 | at alpha= | 1.5 | deg
Re: | 18000000 |  |  | Cd Min: | 0.11574 | at alpha= | 14.5 | deg
Mach: | 0.5 |  |  | Cl=0 at alpha= | -2.2076 | deg
|  |  |  | @ Cl=0.1, Cd= | 0.0048357
|  |  |  | @ Cl=0.4, Cd= | 0.0034286
|  |  |  | @ Cl=0.6, Cd= | 0.0049268
alpha (deg) | Cl | Cd | Cm | Cl/Cd
-13 | -0.4984 | 0.11359 | -0.0467 | -4.3877
-12.5 | -0.5013 | 0.1028 | -0.0536 | -4.8765
-12 | -0.5142 | 0.09094 | -0.0615 | -5.6543
-11.5 | -0.518 | 0.08103 | -0.0681 | -6.3927
-11 | -0.5375 | 0.06841 | -0.077 | -7.857
-10.5 | -0.5555 | 0.05414 | -0.0886 | -10.2604
-10 | -0.5831 | 0.04419 | -0.0953 | -13.1953
-9.5 | -0.6162 | 0.03625 | -0.0977 | -16.9986
-9 | -0.6532 | 0.03005 | -0.0948 | -21.7371
-8.5 | -0.6973 | 0.02511 | -0.0849 | -27.7698
-8 | -0.7218 | 0.01812 | -0.0766 | -39.8344
-7.5 | -0.7211 | 0.01139 | -0.0688 | -63.3099
-7 | -0.6778 | 0.00842 | -0.0632 | -80.4988
-6.5 | -0.6128 | 0.00728 | -0.0599 | -84.1758
-6 | -0.5414 | 0.00671 | -0.0579 | -80.6855
-5.5 | -0.4689 | 0.00635 | -0.0568 | -73.8425
-5 | -0.3963 | 0.00606 | -0.0561 | -65.396
-4.5 | -0.3248 | 0.00579 | -0.0557 | -56.0967
-4 | -0.2533 | 0.00559 | -0.0557 | -45.3131
-3.5 | -0.1821 | 0.00541 | -0.0559 | -33.6599
-3 | -0.1116 | 0.00525 | -0.0563 | -21.2571
-2.5 | -0.041 | 0.00511 | -0.057 | -8.0235
-2 | 0.0291 | 0.00498 | -0.0577 | 5.8434
-1.5 | 0.0988 | 0.00484 | -0.0585 | 20.4132
-1 | 0.1678 | 0.00459 | -0.0593 | 36.5577
-0.5 | 0.2363 | 0.00434 | -0.0602 | 54.447
0 | 0.3042 | 0.00403 | -0.0611 | 75.4839
0.5 | 0.3701 | 0.00342 | -0.0618 | 108.2164
1 | 0.44 | 0.00344 | -0.0629 | 127.907
1.5 | 0.5096 | 0.00354 | -0.0638 | 143.9548
2 | 0.5687 | 0.00443 | -0.0632 | 128.3747
2.5 | 0.6254 | 0.00533 | -0.062 | 117.3358
3.5 | 0.7426 | 0.00661 | -0.0594 | 112.3449
4 | 0.8006 | 0.00717 | -0.0577 | 111.6597
4.5 | 0.861 | 0.00758 | -0.0561 | 113.5884
5 | 0.9211 | 0.00794 | -0.0543 | 116.0076
5.5 | 0.9791 | 0.00833 | -0.0518 | 117.539
6.5 | 1.0626 | 0.0094 | -0.0407 | 113.0426
7 | 1.1058 | 0.01017 | -0.0356 | 108.7316
7.5 | 1.1492 | 0.01109 | -0.0307 | 103.6249
8 | 1.194 | 0.01213 | -0.0258 | 98.4336
8.5 | 1.2371 | 0.01335 | -0.0207 | 92.6667
9 | 1.275 | 0.01491 | -0.0149 | 85.5131
9.5 | 1.3012 | 0.01713 | -0.0081 | 75.9603
10 | 1.2974 | 0.02088 | 0.0007 | 62.136
10.5 | 1.2847 | 0.02717 | 0.0056 | 47.2838
12 | 1.1879 | 0.04982 | 0.0202 | 23.8438
12.5 | 1.1497 | 0.0607 | 0.0185 | 18.9407
13 | 1.1147 | 0.07275 | 0.014 | 15.3223
13.5 | 1.0828 | 0.0861 | 0.0069 | 12.5761
14 | 1.0543 | 0.10066 | -0.0024 | 10.4739
14.5 | 1.0323 | 0.11574 | -0.0127 | 8.9191

## 145. Re 20M Mach 0.00 (1)
BIGFOIL.COM POLAR EXPORT
NACA65-314 a=0.6
NACA65-314 a=0.6 |  |  |  | Cl Max: | 1.295 | at alpha= | 12 | deg
JavaFoil+Calcfoil stall+Eppler ext transition |  |  |  | L/D Max: | 134.604 | at alpha= | 6.5 | deg
Re: | 20000000 |  |  | Cd Min: | 0.00516 | at alpha= | -1 | deg
Mach: | 0 |  |  | Cl=0 at alpha= | -2.0917 | deg
|  |  |  | @ Cl=0.1, Cd= | 0.00524
|  |  |  | @ Cl=0.4, Cd= | 0.0054671
|  |  |  | @ Cl=0.6, Cd= | 0.0061595
alpha (deg) | Cl | Cd | Cm | Cl/Cd
-18.5 | -0.607 | 0.14636 | -0.009 | -4.15
-18 | -0.629 | 0.13844 | -0.01 | -4.547
-17.5 | -0.655 | 0.12076 | -0.011 | -5.426
-17 | -0.676 | 0.11572 | -0.012 | -5.84
-16.5 | -0.696 | 0.109 | -0.012 | -6.388
-16 | -0.727 | 0.09069 | -0.015 | -8.013
-15.5 | -0.761 | 0.07137 | -0.017 | -10.66
-15 | -0.826 | 0.03713 | -0.02 | -22.236
-14.5 | -0.864 | 0.02471 | -0.022 | -34.984
-14 | -0.902 | 0.01614 | -0.024 | -55.88
-13.5 | -0.917 | 0.01362 | -0.025 | -67.271
-13 | -0.913 | 0.01277 | -0.026 | -71.469
-12.5 | -0.911 | 0.0113 | -0.026 | -80.647
-12 | -0.901 | 0.01054 | -0.027 | -85.467
-11.5 | -0.887 | 0.00868 | -0.028 | -102.252
-11 | -0.869 | 0.00961 | -0.029 | -90.395
-10.5 | -0.842 | 0.00903 | -0.03 | -93.24
-10 | -0.812 | 0.00872 | -0.031 | -93.125
-9.5 | -0.778 | 0.00835 | -0.031 | -93.228
-9 | -0.741 | 0.00804 | -0.032 | -92.153
-8.5 | -0.7 | 0.00774 | -0.033 | -90.413
-8 | -0.656 | 0.00745 | -0.034 | -88.024
-7.5 | -0.609 | 0.00711 | -0.034 | -85.772
-7 | -0.56 | 0.00693 | -0.035 | -80.866
-6.5 | -0.509 | 0.00672 | -0.036 | -75.711
-6 | -0.456 | 0.00651 | -0.037 | -69.971
-5.5 | -0.401 | 0.00637 | -0.038 | -62.912
-5 | -0.344 | 0.00623 | -0.038 | -55.297
-4.5 | -0.287 | 0.00608 | -0.039 | -47.128
-4 | -0.228 | 0.00602 | -0.04 | -37.857
-3.5 | -0.169 | 0.00591 | -0.041 | -28.576
-3 | -0.109 | 0.0058 | -0.042 | -18.822
-2.5 | -0.049 | 0.00573 | -0.042 | -8.572
-2 | 0.011 | 0.00565 | -0.043 | 1.97
-1.5 | 0.072 | 0.00531 | -0.044 | 13.47
-1 | 0.132 | 0.00516 | -0.045 | 25.645
-0.5 | 0.193 | 0.00524 | -0.046 | 36.751
0 | 0.253 | 0.00532 | -0.047 | 47.652
0.5 | 0.314 | 0.00531 | -0.047 | 59.046
1 | 0.374 | 0.00545 | -0.048 | 68.727
1.5 | 0.435 | 0.00549 | -0.049 | 79.154
2 | 0.495 | 0.00571 | -0.05 | 86.727
2.5 | 0.555 | 0.00595 | -0.051 | 93.281
3 | 0.613 | 0.00622 | -0.051 | 98.68
3.5 | 0.672 | 0.00653 | -0.052 | 102.994
4 | 0.731 | 0.00732 | -0.053 | 99.876
4.5 | 0.787 | 0.00728 | -0.054 | 108.085
5 | 0.843 | 0.00749 | -0.055 | 112.56
5.5 | 0.898 | 0.00738 | -0.055 | 121.731
6 | 0.95 | 0.00762 | -0.056 | 124.755
6.5 | 1.001 | 0.00743 | -0.057 | 134.604
7 | 1.049 | 0.00888 | -0.058 | 118.15
7.5 | 1.094 | 0.00925 | -0.058 | 118.218
8 | 1.137 | 0.00964 | -0.059 | 117.838
8.5 | 1.174 | 0.01006 | -0.06 | 116.729
9 | 1.206 | 0.01049 | -0.06 | 115.008
9.5 | 1.234 | 0.01095 | -0.061 | 112.697
10 | 1.257 | 0.01148 | -0.062 | 109.449
10.5 | 1.274 | 0.01198 | -0.062 | 106.401
11 | 1.286 | 0.01263 | -0.063 | 101.817
11.5 | 1.293 | 0.01334 | -0.063 | 96.923
12 | 1.295 | 0.01411 | -0.064 | 91.73
12.5 | 1.291 | 0.01507 | -0.065 | 85.628
13 | 1.282 | 0.01598 | -0.065 | 80.236
13.5 | 1.265 | 0.01717 | -0.066 | 73.697
14 | 1.24 | 0.01829 | -0.066 | 67.802
14.5 | 1.209 | 0.01995 | -0.067 | 60.585
15 | 1.175 | 0.02161 | -0.067 | 54.357
15.5 | 1.137 | 0.02378 | -0.067 | 47.8
16 | 1.096 | 0.02641 | -0.067 | 41.489
16.5 | 1.051 | 0.02997 | -0.067 | 35.082
17 | 1.005 | 0.0347 | -0.067 | 28.96

## 146. Re 20M Mach 0.00 (2)
BIGFOIL.COM POLAR EXPORT
NACA65-314 a=0.6
NACA65-314 a=0.6 |  |  |  | Cl Max: | 1.8202 | at alpha= | 20 | deg
XFOIL ncrit=9 |  |  |  | L/D Max: | 135.427 | at alpha= | 9 | deg
Re: | 20000000 |  |  | Cd Min: | 0.04143 | at alpha= | 20 | deg
Mach: | 0 |  |  | Cl=0 at alpha= | -2.1684 | deg
|  |  |  | @ Cl=0.1, Cd= | 0.0045617
|  |  |  | @ Cl=0.4, Cd= | 0.0038708
|  |  |  | @ Cl=0.6, Cd= | 0.0056588
alpha (deg) | Cl | Cd | Cm | Cl/Cd
-20 | -1.6833 | 0.023 | -0.0691 | -73.187
-19.5 | -1.679 | 0.02053 | -0.0657 | -81.7828
-19 | -1.6624 | 0.01886 | -0.0628 | -88.1442
-18.5 | -1.6428 | 0.01749 | -0.0596 | -93.928
-18 | -1.6214 | 0.01635 | -0.056 | -99.1682
-17.5 | -1.5997 | 0.01545 | -0.0518 | -103.5405
-17 | -1.5789 | 0.01473 | -0.0466 | -107.1894
-16.5 | -1.5412 | 0.01404 | -0.0445 | -109.7721
-16 | -1.4999 | 0.0134 | -0.0429 | -111.9328
-15.5 | -1.456 | 0.0128 | -0.0417 | -113.75
-15 | -1.4105 | 0.01223 | -0.0407 | -115.3312
-14.5 | -1.3632 | 0.01168 | -0.0399 | -116.7123
-13.5 | -1.2651 | 0.01069 | -0.0389 | -118.3442
-13 | -1.2157 | 0.01013 | -0.0383 | -120.0099
-12.5 | -1.1651 | 0.0096 | -0.038 | -121.3646
-12 | -1.1129 | 0.00918 | -0.0379 | -121.2309
-11.5 | -1.0597 | 0.00881 | -0.0379 | -120.2838
-11 | -1.0059 | 0.00847 | -0.038 | -118.7603
-10.5 | -0.9515 | 0.00815 | -0.0382 | -116.7485
-10 | -0.8965 | 0.00785 | -0.0385 | -114.2038
-9.5 | -0.8413 | 0.00757 | -0.0388 | -111.1361
-8.5 | -0.7299 | 0.00699 | -0.0395 | -104.4206
-8 | -0.674 | 0.00669 | -0.0399 | -100.7474
-7.5 | -0.6175 | 0.00643 | -0.0403 | -96.0342
-7 | -0.5604 | 0.00622 | -0.0409 | -90.0965
-6.5 | -0.5031 | 0.00604 | -0.0415 | -83.2947
-6 | -0.4456 | 0.00585 | -0.0421 | -76.1709
-5.5 | -0.3881 | 0.00564 | -0.0428 | -68.8121
-5 | -0.3303 | 0.00549 | -0.0434 | -60.1639
-4 | -0.214 | 0.0052 | -0.0449 | -41.1538
-3.5 | -0.1557 | 0.00507 | -0.0457 | -30.7101
-3 | -0.0971 | 0.00495 | -0.0465 | -19.6162
-2.5 | -0.0388 | 0.00486 | -0.0473 | -7.9835
-2 | 0.0197 | 0.00476 | -0.0481 | 4.1387
-1.5 | 0.078 | 0.00463 | -0.0489 | 16.8467
-1 | 0.136 | 0.00445 | -0.0497 | 30.5618
-0.5 | 0.194 | 0.0043 | -0.0505 | 45.1163
0 | 0.2518 | 0.00411 | -0.0513 | 61.2652
0.5 | 0.3078 | 0.00364 | -0.052 | 84.5604
1 | 0.3651 | 0.00358 | -0.0527 | 101.9832
1.5 | 0.4203 | 0.00404 | -0.0532 | 104.0347
2 | 0.473 | 0.00474 | -0.0532 | 99.789
2.5 | 0.5272 | 0.00522 | -0.0535 | 100.9962
3 | 0.5825 | 0.00554 | -0.0538 | 105.1444
3.5 | 0.637 | 0.00591 | -0.054 | 107.7834
4 | 0.6915 | 0.00625 | -0.0542 | 110.64
4.5 | 0.746 | 0.00657 | -0.0544 | 113.5464
5 | 0.8011 | 0.00682 | -0.0547 | 117.4633
5.5 | 0.8559 | 0.00704 | -0.055 | 121.5767
6 | 0.9102 | 0.00728 | -0.0552 | 125.0275
6.5 | 0.9638 | 0.00754 | -0.0552 | 127.8249
7 | 1.0169 | 0.0078 | -0.0552 | 130.3718
7.5 | 1.0694 | 0.00806 | -0.0552 | 132.6799
8 | 1.1203 | 0.00839 | -0.0548 | 133.528
8.5 | 1.1708 | 0.00869 | -0.0544 | 134.7296
9 | 1.2202 | 0.00901 | -0.0538 | 135.4273
9.5 | 1.2673 | 0.00938 | -0.0528 | 135.1066
10 | 1.3125 | 0.00979 | -0.0515 | 134.0654
11 | 1.3888 | 0.01059 | -0.0461 | 131.1426
11.5 | 1.4165 | 0.01107 | -0.0416 | 127.9584
12 | 1.4469 | 0.01159 | -0.038 | 124.8404
12.5 | 1.4761 | 0.01245 | -0.0346 | 118.5622
13 | 1.5074 | 0.01332 | -0.0317 | 113.1682
13.5 | 1.5387 | 0.01427 | -0.029 | 107.8276
14 | 1.5692 | 0.01531 | -0.0265 | 102.4951
14.5 | 1.5987 | 0.01647 | -0.024 | 97.0674
15 | 1.6242 | 0.01792 | -0.0212 | 90.6362
15.5 | 1.6486 | 0.0195 | -0.0186 | 84.5436
16 | 1.6748 | 0.02106 | -0.0164 | 79.5252
16.5 | 1.6997 | 0.02274 | -0.0143 | 74.7449
17 | 1.7212 | 0.02474 | -0.0121 | 69.5715
17.5 | 1.7392 | 0.02708 | -0.0099 | 64.2245
18 | 1.7583 | 0.02948 | -0.0081 | 59.6438
18.5 | 1.7746 | 0.03219 | -0.0064 | 55.1289
19 | 1.7927 | 0.03491 | -0.0051 | 51.352
19.5 | 1.8058 | 0.03815 | -0.0038 | 47.3342
20 | 1.8202 | 0.04143 | -0.0029 | 43.9343

## 147. Re 20M Mach 0.10 (1)
BIGFOIL.COM POLAR EXPORT
NACA65-314 a=0.6
NACA65-314 a=0.6 |  |  |  | Cl Max: | 1.285 | at alpha= | 11.5 | deg
JavaFoil+Calcfoil stall+Eppler ext transition |  |  |  | L/D Max: | 124.351 | at alpha= | 6 | deg
Re: | 20000000 |  |  | Cd Min: | 0.00514 | at alpha= | -1 | deg
Mach: | 0.1 |  |  | Cl=0 at alpha= | -2.0917 | deg
|  |  |  | @ Cl=0.1, Cd= | 0.0052266
|  |  |  | @ Cl=0.4, Cd= | 0.0054536
|  |  |  | @ Cl=0.6, Cd= | 0.0061465
alpha (deg) | Cl | Cd | Cm | Cl/Cd
-17.5 | -0.609 | 0.12468 | -0.011 | -4.888
-17 | -0.634 | 0.11844 | -0.011 | -5.351
-16.5 | -0.658 | 0.1123 | -0.012 | -5.856
-16 | -0.687 | 0.09777 | -0.014 | -7.025
-15.5 | -0.711 | 0.08923 | -0.015 | -7.969
-15 | -0.745 | 0.0715 | -0.017 | -10.42
-14.5 | -0.815 | 0.03513 | -0.021 | -23.21
-14 | -0.863 | 0.02082 | -0.023 | -41.436
-13.5 | -0.892 | 0.01481 | -0.025 | -60.264
-13 | -0.892 | 0.01371 | -0.025 | -65.091
-12.5 | -0.894 | 0.01194 | -0.026 | -74.89
-12 | -0.89 | 0.0108 | -0.027 | -82.37
-11.5 | -0.878 | 0.01011 | -0.028 | -86.829
-11 | -0.863 | 0.00976 | -0.029 | -88.411
-10.5 | -0.839 | 0.00915 | -0.03 | -91.662
-10 | -0.81 | 0.0088 | -0.031 | -91.999
-9.5 | -0.777 | 0.00842 | -0.032 | -92.27
-9 | -0.741 | 0.00811 | -0.032 | -91.35
-8.5 | -0.701 | 0.00775 | -0.033 | -90.442
-8 | -0.657 | 0.00753 | -0.034 | -87.322
-7.5 | -0.611 | 0.00721 | -0.035 | -84.705
-7 | -0.562 | 0.00693 | -0.035 | -81.173
-6.5 | -0.511 | 0.00673 | -0.036 | -75.866
-6 | -0.458 | 0.00656 | -0.037 | -69.79
-5.5 | -0.402 | 0.00642 | -0.038 | -62.689
-5 | -0.346 | 0.00628 | -0.039 | -55.043
-4.5 | -0.288 | 0.00614 | -0.039 | -46.923
-4 | -0.229 | 0.00601 | -0.04 | -38.142
-3.5 | -0.17 | 0.00589 | -0.041 | -28.799
-3 | -0.11 | 0.00582 | -0.042 | -18.83
-2.5 | -0.049 | 0.00573 | -0.043 | -8.608
-2 | 0.011 | 0.00568 | -0.043 | 1.971
-1.5 | 0.072 | 0.0053 | -0.044 | 13.572
-1 | 0.133 | 0.00514 | -0.045 | 25.85
-0.5 | 0.194 | 0.00522 | -0.046 | 37.121
0 | 0.255 | 0.00534 | -0.047 | 47.668
0.5 | 0.315 | 0.00534 | -0.048 | 59.037
1 | 0.376 | 0.00543 | -0.048 | 69.217
1.5 | 0.437 | 0.00549 | -0.049 | 79.639
2 | 0.498 | 0.00572 | -0.05 | 87.047
2.5 | 0.558 | 0.00598 | -0.051 | 93.344
3 | 0.616 | 0.00621 | -0.052 | 99.321
3.5 | 0.676 | 0.00658 | -0.052 | 102.651
4 | 0.734 | 0.00739 | -0.053 | 99.319
4.5 | 0.791 | 0.0073 | -0.054 | 108.43
5 | 0.847 | 0.00756 | -0.055 | 112.107
5.5 | 0.902 | 0.00742 | -0.056 | 121.594
6 | 0.954 | 0.00767 | -0.056 | 124.351
6.5 | 1.004 | 0.00859 | -0.057 | 116.882
7 | 1.052 | 0.00896 | -0.058 | 117.481
7.5 | 1.097 | 0.00933 | -0.058 | 117.601
8 | 1.14 | 0.00972 | -0.059 | 117.315
8.5 | 1.176 | 0.01016 | -0.06 | 115.748
9 | 1.208 | 0.01059 | -0.061 | 114.024
9.5 | 1.234 | 0.01111 | -0.061 | 111.119
10 | 1.255 | 0.01161 | -0.062 | 108.088
10.5 | 1.271 | 0.01215 | -0.063 | 104.636
11 | 1.281 | 0.01281 | -0.063 | 100.013
11.5 | 1.285 | 0.01355 | -0.064 | 94.808
12 | 1.283 | 0.01435 | -0.064 | 89.391
12.5 | 1.275 | 0.01536 | -0.065 | 83.008
13 | 1.262 | 0.01635 | -0.065 | 77.208
13.5 | 1.241 | 0.01759 | -0.066 | 70.535
14 | 1.211 | 0.01881 | -0.066 | 64.355
14.5 | 1.173 | 0.0207 | -0.067 | 56.679
15 | 1.135 | 0.02218 | -0.067 | 51.177
15.5 | 1.089 | 0.02531 | -0.067 | 43.016
16 | 1.041 | 0.02877 | -0.067 | 36.177
16.5 | 0.989 | 0.03384 | -0.067 | 29.233

## 148. Re 20M Mach 0.10 (2)
BIGFOIL.COM POLAR EXPORT
NACA65-314 a=0.6
NACA65-314 a=0.6 |  |  |  | Cl Max: | 1.8174 | at alpha= | 20 | deg
XFOIL ncrit=9 |  |  |  | L/D Max: | 134.928 | at alpha= | 9 | deg
Re: | 20000000 |  |  | Cd Min: | 0.04418 | at alpha= | 20 | deg
Mach: | 0.1 |  |  | Cl=0 at alpha= | -2.1698 | deg
|  |  |  | @ Cl=0.1, Cd= | 0.0045742
|  |  |  | @ Cl=0.4, Cd= | 0.0038402
|  |  |  | @ Cl=0.6, Cd= | 0.0056479
alpha (deg) | Cl | Cd | Cm | Cl/Cd
-20 | -1.6698 | 0.02596 | -0.075 | -64.322
-19.5 | -1.6626 | 0.02322 | -0.0727 | -71.6021
-19 | -1.6517 | 0.0209 | -0.0698 | -79.0287
-18.5 | -1.6362 | 0.01905 | -0.0665 | -85.8898
-18 | -1.6207 | 0.0174 | -0.0626 | -93.1437
-17.5 | -1.5995 | 0.01623 | -0.0585 | -98.5521
-17 | -1.5785 | 0.01531 | -0.0536 | -103.1025
-16.5 | -1.5521 | 0.01458 | -0.0491 | -106.454
-16 | -1.512 | 0.01387 | -0.0469 | -109.0123
-15.5 | -1.4686 | 0.01321 | -0.0452 | -111.1734
-15 | -1.4232 | 0.01258 | -0.0438 | -113.132
-14.5 | -1.3758 | 0.01199 | -0.0427 | -114.7456
-14 | -1.3267 | 0.01146 | -0.0418 | -115.7679
-13.5 | -1.2763 | 0.01096 | -0.0411 | -116.4507
-13 | -1.2262 | 0.01038 | -0.0404 | -118.131
-12.5 | -1.1751 | 0.00982 | -0.0398 | -119.664
-12 | -1.1228 | 0.00933 | -0.0395 | -120.343
-11.5 | -1.0691 | 0.00893 | -0.0393 | -119.72
-11 | -1.0146 | 0.00857 | -0.0393 | -118.3897
-10.5 | -0.9595 | 0.00823 | -0.0393 | -116.5857
-10 | -0.9039 | 0.00793 | -0.0394 | -113.9849
-9.5 | -0.848 | 0.00763 | -0.0396 | -111.1402
-8.5 | -0.7354 | 0.00704 | -0.0402 | -104.4602
-8 | -0.6789 | 0.00674 | -0.0405 | -100.727
-7.5 | -0.622 | 0.00646 | -0.0409 | -96.2848
-7 | -0.5644 | 0.00624 | -0.0414 | -90.4487
-6.5 | -0.5066 | 0.00606 | -0.042 | -83.5974
-6 | -0.4486 | 0.00587 | -0.0426 | -76.4225
-5.5 | -0.3907 | 0.00566 | -0.0431 | -69.0283
-5 | -0.3324 | 0.0055 | -0.0438 | -60.4364
-4.5 | -0.2738 | 0.00535 | -0.0445 | -51.1776
-4 | -0.2152 | 0.00521 | -0.0452 | -41.3052
-3.5 | -0.1566 | 0.00508 | -0.046 | -30.8268
-3 | -0.0976 | 0.00496 | -0.0468 | -19.6774
-2.5 | -0.0389 | 0.00486 | -0.0476 | -8.0041
-2 | 0.02 | 0.00476 | -0.0484 | 4.2017
-1.5 | 0.0787 | 0.00464 | -0.0492 | 16.9612
-1 | 0.137 | 0.00446 | -0.05 | 30.7175
-0.5 | 0.1954 | 0.0043 | -0.0508 | 45.4419
0 | 0.2534 | 0.00411 | -0.0516 | 61.6545
0.5 | 0.3097 | 0.00363 | -0.0523 | 85.3168
1 | 0.3674 | 0.00357 | -0.0531 | 102.9132
1.5 | 0.4229 | 0.00403 | -0.0535 | 104.938
2 | 0.4759 | 0.00474 | -0.0536 | 100.4008
2.5 | 0.5303 | 0.00523 | -0.0537 | 101.3958
3 | 0.5859 | 0.00555 | -0.0541 | 105.5676
3.5 | 0.6406 | 0.00593 | -0.0543 | 108.027
4 | 0.6954 | 0.00628 | -0.0544 | 110.7325
4.5 | 0.7502 | 0.00659 | -0.0546 | 113.8392
5 | 0.8056 | 0.00684 | -0.0549 | 117.7778
5.5 | 0.8607 | 0.00708 | -0.0551 | 121.5678
6 | 0.9154 | 0.00731 | -0.0552 | 125.2257
6.5 | 0.9692 | 0.00758 | -0.0552 | 127.8628
7 | 1.0226 | 0.00784 | -0.0552 | 130.4337
7.5 | 1.0753 | 0.00812 | -0.055 | 132.4261
8 | 1.1264 | 0.00845 | -0.0545 | 133.3018
8.5 | 1.1771 | 0.00875 | -0.054 | 134.5257
9 | 1.2265 | 0.00909 | -0.0532 | 134.9285
9.5 | 1.2733 | 0.00949 | -0.052 | 134.1728
10 | 1.3182 | 0.0099 | -0.0505 | 133.1515
10.5 | 1.3601 | 0.01031 | -0.0484 | 131.9205
11 | 1.3875 | 0.01074 | -0.0434 | 129.1899
11.5 | 1.4174 | 0.01127 | -0.0393 | 125.7675
12 | 1.4482 | 0.01189 | -0.0357 | 121.7998
12.5 | 1.4783 | 0.0128 | -0.0323 | 115.4922
13 | 1.5099 | 0.01372 | -0.0294 | 110.051
13.5 | 1.5418 | 0.01472 | -0.0267 | 104.7418
14 | 1.5727 | 0.01583 | -0.0241 | 99.3493
14.5 | 1.6016 | 0.01711 | -0.0215 | 93.6061
15 | 1.6252 | 0.01876 | -0.0185 | 86.6311
15.5 | 1.6509 | 0.02037 | -0.0159 | 81.0457
16 | 1.6773 | 0.02201 | -0.0137 | 76.2063
16.5 | 1.7017 | 0.02385 | -0.0115 | 71.3501
17 | 1.7189 | 0.02627 | -0.0089 | 65.4321
17.5 | 1.7375 | 0.02874 | -0.0068 | 60.4558
18 | 1.7562 | 0.03134 | -0.005 | 56.037
18.5 | 1.7727 | 0.03423 | -0.0033 | 51.7879
19 | 1.7901 | 0.0372 | -0.0021 | 48.121
19.5 | 1.8042 | 0.04056 | -0.0009 | 44.4822
20 | 1.8174 | 0.04418 | -0.0001 | 41.1363

## 149. Re 20M Mach 0.25 (1)
BIGFOIL.COM POLAR EXPORT
NACA65-314 a=0.6
NACA65-314 a=0.6 |  |  |  | Cl Max: | 1.236 | at alpha= | 10 | deg
JavaFoil+Calcfoil stall+Eppler ext transition |  |  |  | L/D Max: | 127.354 | at alpha= | 5.5 | deg
Re: | 20000000 |  |  | Cd Min: | 0.00522 | at alpha= | -0.5 | deg
Mach: | 0.25 |  |  | Cl=0 at alpha= | -2.0887 | deg
|  |  |  | @ Cl=0.1, Cd= | 0.0052829
|  |  |  | @ Cl=0.4, Cd= | 0.0055063
|  |  |  | @ Cl=0.6, Cd= | 0.006181
alpha (deg) | Cl | Cd | Cm | Cl/Cd
-16 | -0.369 | 0.12799 | -0.011 | -2.885
-15.5 | -0.429 | 0.119 | -0.011 | -3.606
-15 | -0.485 | 0.10433 | -0.012 | -4.652
-14.5 | -0.536 | 0.09813 | -0.013 | -5.46
-14 | -0.581 | 0.09187 | -0.014 | -6.328
-13.5 | -0.618 | 0.08487 | -0.015 | -7.278
-13 | -0.639 | 0.07852 | -0.016 | -8.141
-12.5 | -0.724 | 0.03054 | -0.024 | -23.707
-12 | -0.781 | 0.01453 | -0.027 | -53.795
-11.5 | -0.797 | 0.0122 | -0.029 | -65.326
-11 | -0.805 | 0.01051 | -0.03 | -76.54
-10.5 | -0.8 | 0.00983 | -0.031 | -81.355
-10 | -0.787 | 0.00931 | -0.032 | -84.555
-9.5 | -0.764 | 0.00891 | -0.032 | -85.721
-9 | -0.735 | 0.00839 | -0.033 | -87.623
-8.5 | -0.701 | 0.0081 | -0.034 | -86.5
-8 | -0.662 | 0.00778 | -0.035 | -85.062
-7.5 | -0.618 | 0.0074 | -0.036 | -83.524
-7 | -0.571 | 0.00719 | -0.036 | -79.401
-6.5 | -0.521 | 0.00686 | -0.037 | -75.826
-6 | -0.467 | 0.00669 | -0.038 | -69.846
-5.5 | -0.412 | 0.00653 | -0.039 | -63.071
-5 | -0.354 | 0.00636 | -0.04 | -55.681
-4.5 | -0.295 | 0.00622 | -0.041 | -47.47
-4 | -0.235 | 0.00608 | -0.041 | -38.679
-3.5 | -0.174 | 0.00597 | -0.042 | -29.141
-3 | -0.113 | 0.00586 | -0.043 | -19.224
-2.5 | -0.051 | 0.00581 | -0.044 | -8.72
-2 | 0.011 | 0.0057 | -0.045 | 2.016
-1.5 | 0.074 | 0.00532 | -0.046 | 13.883
-1 | 0.137 | 0.00523 | -0.046 | 26.129
-0.5 | 0.199 | 0.00522 | -0.047 | 38.115
0 | 0.262 | 0.00536 | -0.048 | 48.803
0.5 | 0.324 | 0.00535 | -0.049 | 60.542
1 | 0.387 | 0.0055 | -0.05 | 70.221
1.5 | 0.449 | 0.00553 | -0.051 | 81.199
2 | 0.511 | 0.0058 | -0.051 | 88.091
2.5 | 0.574 | 0.00604 | -0.052 | 94.963
3 | 0.633 | 0.00636 | -0.053 | 99.571
3.5 | 0.694 | 0.00675 | -0.054 | 102.858
4 | 0.753 | 0.00723 | -0.055 | 104.132
4.5 | 0.812 | 0.00751 | -0.055 | 108.109
5 | 0.868 | 0.00738 | -0.056 | 117.618
5.5 | 0.923 | 0.00725 | -0.057 | 127.354
6 | 0.975 | 0.00858 | -0.058 | 113.752
6.5 | 1.025 | 0.00892 | -0.059 | 114.973
7 | 1.072 | 0.00935 | -0.059 | 114.695
7.5 | 1.115 | 0.00975 | -0.06 | 114.4
8 | 1.155 | 0.01019 | -0.061 | 113.267
8.5 | 1.186 | 0.0107 | -0.061 | 110.852
9 | 1.21 | 0.01128 | -0.062 | 107.259
9.5 | 1.227 | 0.01176 | -0.063 | 104.365
10 | 1.236 | 0.01248 | -0.063 | 99.083
10.5 | 1.236 | 0.01325 | -0.064 | 93.312
11 | 1.227 | 0.01406 | -0.065 | 87.238
11.5 | 1.208 | 0.01511 | -0.065 | 79.942
12 | 1.179 | 0.01625 | -0.066 | 72.569
12.5 | 1.14 | 0.01777 | -0.066 | 64.147
13 | 1.091 | 0.01947 | -0.067 | 56.049
13.5 | 1.025 | 0.02264 | -0.066 | 45.264
14 | 0.937 | 0.0287 | -0.066 | 32.636
14.5 | 0.751 | 0.09175 | -0.045 | 8.183
15 | 0.673 | 0.10157 | -0.042 | 6.626

## 150. Re 20M Mach 0.25 (2)
BIGFOIL.COM POLAR EXPORT
NACA65-314 a=0.6
NACA65-314 a=0.6 |  |  |  | Cl Max: | 1.7663 | at alpha= | 19.5 | deg
XFOIL ncrit=9 |  |  |  | L/D Max: | 132.175 | at alpha= | 8.5 | deg
Re: | 20000000 |  |  | Cd Min: | 0.0688 | at alpha= | -20 | deg
Mach: | 0.25 |  |  | Cl=0 at alpha= | -2.1762 | deg
|  |  |  | @ Cl=0.1, Cd= | 0.0045968
|  |  |  | @ Cl=0.4, Cd= | 0.0036512
|  |  |  | @ Cl=0.6, Cd= | 0.0055807
alpha (deg) | Cl | Cd | Cm | Cl/Cd
-20 | -1.4059 | 0.0688 | -0.0778 | -20.4346
-19 | -1.4941 | 0.0448 | -0.0928 | -33.3504
-18.5 | -1.508 | 0.0381 | -0.0943 | -39.5801
-18 | -1.5182 | 0.03237 | -0.0942 | -46.9015
-17.5 | -1.5547 | 0.02572 | -0.0923 | -60.4471
-17 | -1.5471 | 0.02252 | -0.0888 | -68.6989
-16.5 | -1.5381 | 0.01982 | -0.0842 | -77.6034
-16 | -1.5191 | 0.01794 | -0.0791 | -84.6767
-15.5 | -1.493 | 0.01667 | -0.0738 | -89.5621
-15 | -1.4751 | 0.0155 | -0.0664 | -95.1677
-14.5 | -1.4354 | 0.01447 | -0.062 | -99.1983
-14 | -1.3881 | 0.01357 | -0.0588 | -102.2918
-13.5 | -1.3371 | 0.01278 | -0.0561 | -104.6244
-13 | -1.2848 | 0.01198 | -0.0537 | -107.2454
-12.5 | -1.2318 | 0.01117 | -0.0516 | -110.2775
-12 | -1.1771 | 0.01043 | -0.0497 | -112.8571
-11.5 | -1.1206 | 0.00981 | -0.0483 | -114.2304
-11 | -1.0634 | 0.00925 | -0.0471 | -114.9622
-10.5 | -1.0049 | 0.00878 | -0.0462 | -114.4533
-10 | -0.9457 | 0.00838 | -0.0455 | -112.852
-9.5 | -0.8862 | 0.00801 | -0.045 | -110.6367
-9 | -0.8264 | 0.00766 | -0.0446 | -107.8851
-8 | -0.7067 | 0.00701 | -0.0442 | -100.8131
-7.5 | -0.6468 | 0.00668 | -0.0442 | -96.8263
-7 | -0.5867 | 0.00639 | -0.0443 | -91.8153
-6.5 | -0.5261 | 0.00618 | -0.0446 | -85.1294
-6 | -0.4654 | 0.00596 | -0.0449 | -78.0872
-5.5 | -0.4047 | 0.00576 | -0.0453 | -70.2604
-5 | -0.3441 | 0.00557 | -0.0458 | -61.7774
-4.5 | -0.2832 | 0.0054 | -0.0464 | -52.4444
-4 | -0.2222 | 0.00527 | -0.047 | -42.1632
-3.5 | -0.1614 | 0.00511 | -0.0477 | -31.5851
-3 | -0.1003 | 0.00499 | -0.0485 | -20.1002
-2.5 | -0.0395 | 0.00488 | -0.0492 | -8.0943
-2 | 0.0215 | 0.00477 | -0.0501 | 4.5073
-1.5 | 0.0822 | 0.00465 | -0.0509 | 17.6774
-1 | 0.1424 | 0.00447 | -0.0516 | 31.8568
-0.5 | 0.2026 | 0.0043 | -0.0525 | 47.1163
0 | 0.2626 | 0.00409 | -0.0533 | 64.2054
0.5 | 0.3208 | 0.00357 | -0.054 | 89.8599
1 | 0.3806 | 0.00351 | -0.0549 | 108.433
1.5 | 0.4383 | 0.00393 | -0.0553 | 111.5267
2 | 0.4923 | 0.0047 | -0.0553 | 104.7447
2.5 | 0.5477 | 0.00524 | -0.0553 | 104.5229
3 | 0.6045 | 0.00561 | -0.0555 | 107.754
3.5 | 0.6604 | 0.00603 | -0.0555 | 109.5191
4.5 | 0.7732 | 0.00673 | -0.0555 | 114.8886
5 | 0.8304 | 0.00699 | -0.0555 | 118.7983
5.5 | 0.8869 | 0.00726 | -0.0554 | 122.1625
6 | 0.9434 | 0.00751 | -0.0553 | 125.6192
6.5 | 0.9984 | 0.00782 | -0.0549 | 127.6726
7 | 1.0534 | 0.0081 | -0.0544 | 130.0494
7.5 | 1.1065 | 0.00844 | -0.0535 | 131.1019
8 | 1.1585 | 0.0088 | -0.0524 | 131.6477
8.5 | 1.2094 | 0.00915 | -0.051 | 132.1749
9 | 1.2565 | 0.00959 | -0.049 | 131.0219
9.5 | 1.2949 | 0.01003 | -0.0451 | 129.1027
10 | 1.3256 | 0.01055 | -0.04 | 125.6493
10.5 | 1.3596 | 0.01117 | -0.0358 | 121.7189
11 | 1.3928 | 0.01193 | -0.0317 | 116.7477
11.5 | 1.4258 | 0.01263 | -0.0276 | 112.8899
12.5 | 1.4943 | 0.01492 | -0.021 | 100.1542
13 | 1.5273 | 0.01622 | -0.0178 | 94.1615
13.5 | 1.5576 | 0.01774 | -0.0144 | 87.8016
14 | 1.5844 | 0.01955 | -0.0109 | 81.0435
14.5 | 1.6118 | 0.02144 | -0.0077 | 75.1772
15 | 1.6403 | 0.02337 | -0.0048 | 70.1883
15.5 | 1.6617 | 0.02588 | -0.0017 | 64.2079
16 | 1.6823 | 0.02859 | 0.0012 | 58.8423
16.5 | 1.7033 | 0.03148 | 0.0038 | 54.1074
17 | 1.7222 | 0.03466 | 0.0062 | 49.6884
17.5 | 1.7383 | 0.03827 | 0.0083 | 45.422
18 | 1.7493 | 0.04252 | 0.01 | 41.1406
18.5 | 1.7617 | 0.04691 | 0.0113 | 37.5549
19 | 1.7651 | 0.0524 | 0.012 | 33.6851
19.5 | 1.7663 | 0.05847 | 0.0121 | 30.2087
20 | 1.764 | 0.06526 | 0.0114 | 27.0303

## 151. Re 20M Mach 0.50 (1)
BIGFOIL.COM POLAR EXPORT
NACA65-314 a=0.6
NACA65-314 a=0.6 |  |  |  | Cl Max: | 1.204 | at alpha= | 20 | deg
JavaFoil+Calcfoil stall+Eppler ext transition |  |  |  | L/D Max: | 109.867 | at alpha= | 3 | deg
Re: | 20000000 |  |  | Cd Min: | 0.00527 | at alpha= | -0.5 | deg
Mach: | 0.5 |  |  | Cl=0 at alpha= | -2.0929 | deg
|  |  |  | @ Cl=0.1, Cd= | 0.0057459
|  |  |  | @ Cl=0.4, Cd= | 0.0056706
|  |  |  | @ Cl=0.6, Cd= | 0.0062753
alpha (deg) | Cl | Cd | Cm | Cl/Cd
-20 | -0.987 | 0.17824 | -0.012 | -5.538
-19.5 | -0.96 | 0.17355 | -0.012 | -5.529
-19 | -0.932 | 0.1677 | -0.012 | -5.557
-18.5 | -0.906 | 0.15564 | -0.013 | -5.824
-18 | -0.878 | 0.14967 | -0.013 | -5.869
-17.5 | -0.85 | 0.14705 | -0.013 | -5.784
-17 | -0.823 | 0.13851 | -0.014 | -5.943
-16.5 | -0.796 | 0.13164 | -0.014 | -6.048
-16 | -0.769 | 0.12422 | -0.014 | -6.193
-15.5 | -0.741 | 0.11785 | -0.015 | -6.29
-15 | -0.715 | 0.10574 | -0.015 | -6.762
-14.5 | -0.692 | 0.09296 | -0.017 | -7.441
-14 | -0.672 | 0.07955 | -0.019 | -8.452
-13.5 | -0.632 | 0.09098 | -0.016 | -6.948
-13 | -0.605 | 0.08549 | -0.017 | -7.076
-12.5 | -0.583 | 0.0743 | -0.019 | -7.844
-12 | -0.633 | 0.02184 | -0.029 | -28.974
-11.5 | -0.619 | 0.0154 | -0.031 | -40.201
-11 | -0.597 | 0.01248 | -0.033 | -47.791
-10.5 | -0.465 | 0.07051 | -0.017 | -6.592
-10 | -0.438 | 0.0628 | -0.018 | -6.982
-9.5 | -0.414 | 0.05584 | -0.021 | -7.406
-9 | -0.463 | 0.01126 | -0.036 | -41.127
-8.5 | -0.438 | 0.00949 | -0.038 | -46.147
-8 | -0.328 | 0.0502 | -0.02 | -6.531
-7.5 | -0.3 | 0.04711 | -0.02 | -6.369
-7 | -0.53 | 0.00855 | -0.041 | -62.01
-6.5 | -0.528 | 0.00791 | -0.042 | -66.748
-6 | -0.494 | 0.00748 | -0.043 | -66.031
-5.5 | -0.445 | 0.00715 | -0.043 | -62.193
-5 | -0.388 | 0.00681 | -0.044 | -56.934
-4.5 | -0.326 | 0.00663 | -0.045 | -49.147
-4 | -0.261 | 0.00637 | -0.046 | -40.886
-3.5 | -0.194 | 0.00624 | -0.047 | -31.001
-3 | -0.125 | 0.00613 | -0.048 | -20.473
-2.5 | -0.057 | 0.00601 | -0.049 | -9.412
-2 | 0.013 | 0.00589 | -0.05 | 2.179
-1.5 | 0.083 | 0.00586 | -0.051 | 14.073
-1 | 0.153 | 0.00539 | -0.052 | 28.345
-0.5 | 0.223 | 0.00527 | -0.053 | 42.209
0 | 0.292 | 0.00553 | -0.054 | 52.911
0.5 | 0.362 | 0.0056 | -0.055 | 64.715
1 | 0.432 | 0.00573 | -0.056 | 75.457
1.5 | 0.502 | 0.00588 | -0.057 | 85.326
2 | 0.572 | 0.00623 | -0.057 | 91.815
2.5 | 0.64 | 0.00634 | -0.058 | 101.091
3 | 0.705 | 0.00642 | -0.059 | 109.867
3.5 | 0.771 | 0.00734 | -0.06 | 105.015
4 | 0.834 | 0.00836 | -0.061 | 99.733
4.5 | 0.895 | 0.00877 | -0.062 | 102.141
5 | 0.954 | 0.00918 | -0.062 | 103.938
5.5 | 1.007 | 0.00966 | -0.063 | 104.213
6 | 1.054 | 0.01018 | -0.064 | 103.504
6.5 | 1.091 | 0.01085 | -0.065 | 100.619
7 | 1.114 | 0.01152 | -0.066 | 96.657
7.5 | 1.11 | 0.01239 | -0.066 | 89.64
8 | 1.048 | 0.01359 | -0.067 | 77.1
8.5 | 0.705 | 0.01468 | -0.068 | 48.035
9 | 0.733 | 0.01648 | -0.068 | 44.491
9.5 | 0.769 | 0.01556 | -0.069 | 49.409
10 | 0.799 | 0.01687 | -0.07 | 47.362
10.5 | 0.828 | 0.01862 | -0.07 | 44.477
11 | 0.849 | 0.02226 | -0.07 | 38.148
11.5 | 0.891 | 0.01937 | -0.072 | 46.014
12 | 0.919 | 0.02139 | -0.073 | 42.985
12.5 | 0.944 | 0.02446 | -0.073 | 38.607
13 | 0.953 | 0.03292 | -0.071 | 28.947
13.5 | 0.984 | 0.03318 | -0.072 | 29.645
14 | 0.894 | 0.09039 | -0.051 | 9.89
14.5 | 0.917 | 0.09912 | -0.05 | 9.252
15 | 0.938 | 0.11548 | -0.048 | 8.124
15.5 | 0.961 | 0.12848 | -0.046 | 7.476
16 | 0.988 | 0.13421 | -0.047 | 7.361
16.5 | 1.016 | 0.1417 | -0.049 | 7.173
17 | 1.044 | 0.14699 | -0.051 | 7.106
17.5 | 1.069 | 0.15927 | -0.05 | 6.712
18 | 1.096 | 0.16507 | -0.051 | 6.639
18.5 | 1.125 | 0.16985 | -0.053 | 6.622
19 | 1.153 | 0.17317 | -0.055 | 6.657
19.5 | 1.177 | 0.18591 | -0.055 | 6.331
20 | 1.204 | 0.19939 | -0.056 | 6.037

## 152. Re 20M Mach 0.50 (2)
BIGFOIL.COM POLAR EXPORT
NACA65-314 a=0.6
NACA65-314 a=0.6 |  |  |  | Cl Max: | 1.2852 | at alpha= | 9 | deg
XFOIL ncrit=9 |  |  |  | L/D Max: | 142.605 | at alpha= | 1.5 | deg
Re: | 20000000 |  |  | Cd Min: | 0.01451 | at alpha= | 9 | deg
Mach: | 0.5 |  |  | Cl=0 at alpha= | -99 | deg
|  |  |  | @ Cl=0.1, Cd= | 0.00406
|  |  |  | @ Cl=0.4, Cd= | 0.0034328
|  |  |  | @ Cl=0.6, Cd= | 0.0050546
alpha (deg) | Cl | Cd | Cm | Cl/Cd
0 | 0.3047 | 0.00406 | -0.0611 | 75.0493
0.5 | 0.3705 | 0.00342 | -0.0619 | 108.3333
1 | 0.4398 | 0.00345 | -0.0629 | 127.4783
1.5 | 0.5091 | 0.00357 | -0.0638 | 142.605
2 | 0.5662 | 0.00459 | -0.0628 | 123.3551
2.5 | 0.6244 | 0.00539 | -0.0618 | 115.8442
3 | 0.6847 | 0.00597 | -0.0609 | 114.6901
3.5 | 0.7432 | 0.00657 | -0.0595 | 113.1202
4 | 0.8028 | 0.00707 | -0.058 | 113.5502
4.5 | 0.8642 | 0.00745 | -0.0566 | 116
5 | 0.9248 | 0.00781 | -0.0549 | 118.4123
6 | 1.0312 | 0.00861 | -0.0479 | 119.7677
6.5 | 1.0705 | 0.00919 | -0.0418 | 116.4853
7 | 1.1128 | 0.00995 | -0.0365 | 111.8392
7.5 | 1.1573 | 0.01082 | -0.0316 | 106.9593
8 | 1.2025 | 0.01182 | -0.0267 | 101.7343
8.5 | 1.2457 | 0.01302 | -0.0215 | 95.6759
9 | 1.2852 | 0.01451 | -0.0158 | 88.5734