## index
index | Re | Mach | Datasource
1 | 50000 | 0 | JavaFoil+Calcfoil stall+Eppler ext transition
2 | 50000 | 0 | XFOIL ncrit=9
3 | 50000 | 0.1 | JavaFoil+Calcfoil stall+Eppler ext transition
4 | 50000 | 0.1 | XFOIL ncrit=9
5 | 50000 | 0.25 | JavaFoil+Calcfoil stall+Eppler ext transition
6 | 50000 | 0.25 | XFOIL ncrit=9
7 | 50000 | 0.5 | JavaFoil+Calcfoil stall+Eppler ext transition
8 | 50000 | 0.5 | XFOIL ncrit=9
9 | 100000 | 0 | JavaFoil+Calcfoil stall+Eppler ext transition
10 | 100000 | 0 | XFOIL ncrit=9
11 | 100000 | 0.1 | JavaFoil+Calcfoil stall+Eppler ext transition
12 | 100000 | 0.1 | XFOIL ncrit=9
13 | 100000 | 0.25 | JavaFoil+Calcfoil stall+Eppler ext transition
14 | 100000 | 0.25 | XFOIL ncrit=9
15 | 100000 | 0.5 | JavaFoil+Calcfoil stall+Eppler ext transition
16 | 100000 | 0.5 | XFOIL ncrit=9
17 | 250000 | 0 | JavaFoil+Calcfoil stall+Eppler ext transition
18 | 250000 | 0 | XFOIL ncrit=9
19 | 250000 | 0.1 | JavaFoil+Calcfoil stall+Eppler ext transition
20 | 250000 | 0.1 | XFOIL ncrit=9
21 | 250000 | 0.25 | JavaFoil+Calcfoil stall+Eppler ext transition
22 | 250000 | 0.25 | XFOIL ncrit=9
23 | 250000 | 0.5 | JavaFoil+Calcfoil stall+Eppler ext transition
24 | 250000 | 0.5 | XFOIL ncrit=9
25 | 500000 | 0 | JavaFoil+Calcfoil stall+Eppler ext transition
26 | 500000 | 0 | XFOIL ncrit=9
27 | 500000 | 0.1 | JavaFoil+Calcfoil stall+Eppler ext transition
28 | 500000 | 0.1 | XFOIL ncrit=9
29 | 500000 | 0.25 | JavaFoil+Calcfoil stall+Eppler ext transition
30 | 500000 | 0.25 | XFOIL ncrit=9
31 | 500000 | 0.5 | JavaFoil+Calcfoil stall+Eppler ext transition
32 | 500000 | 0.5 | XFOIL ncrit=9
33 | 750000 | 0 | JavaFoil+Calcfoil stall+Eppler ext transition
34 | 750000 | 0 | XFOIL ncrit=9
35 | 750000 | 0.1 | JavaFoil+Calcfoil stall+Eppler ext transition
36 | 750000 | 0.1 | XFOIL ncrit=9
37 | 750000 | 0.25 | JavaFoil+Calcfoil stall+Eppler ext transition
38 | 750000 | 0.25 | XFOIL ncrit=9
39 | 750000 | 0.5 | JavaFoil+Calcfoil stall+Eppler ext transition
40 | 750000 | 0.5 | XFOIL ncrit=9
41 | 1000000 | 0 | JavaFoil+Calcfoil stall+Eppler ext transition
42 | 1000000 | 0 | XFOIL ncrit=9
43 | 1000000 | 0.1 | JavaFoil+Calcfoil stall+Eppler ext transition
44 | 1000000 | 0.1 | XFOIL ncrit=9
45 | 1000000 | 0.25 | JavaFoil+Calcfoil stall+Eppler ext transition
46 | 1000000 | 0.25 | XFOIL ncrit=9
47 | 1000000 | 0.5 | JavaFoil+Calcfoil stall+Eppler ext transition
48 | 1000000 | 0.5 | XFOIL ncrit=9
49 | 2000000 | 0 | JavaFoil+Calcfoil stall+Eppler ext transition
50 | 2000000 | 0 | XFOIL ncrit=9
51 | 2000000 | 0.1 | JavaFoil+Calcfoil stall+Eppler ext transition
52 | 2000000 | 0.1 | XFOIL ncrit=9
53 | 2000000 | 0.25 | JavaFoil+Calcfoil stall+Eppler ext transition
54 | 2000000 | 0.25 | XFOIL ncrit=9
55 | 2000000 | 0.5 | JavaFoil+Calcfoil stall+Eppler ext transition
56 | 2000000 | 0.5 | XFOIL ncrit=9
57 | 3000000 | 0 | JavaFoil+Calcfoil stall+Eppler ext transition
58 | 3000000 | 0 | XFOIL ncrit=9
59 | 3000000 | 0.1 | JavaFoil+Calcfoil stall+Eppler ext transition
60 | 3000000 | 0.1 | XFOIL ncrit=9
61 | 3000000 | 0.25 | JavaFoil+Calcfoil stall+Eppler ext transition
62 | 3000000 | 0.25 | XFOIL ncrit=9
63 | 3000000 | 0.5 | JavaFoil+Calcfoil stall+Eppler ext transition
64 | 3000000 | 0.5 | XFOIL ncrit=9
65 | 4000000 | 0 | JavaFoil+Calcfoil stall+Eppler ext transition
66 | 4000000 | 0 | XFOIL ncrit=9
67 | 4000000 | 0.1 | JavaFoil+Calcfoil stall+Eppler ext transition
68 | 4000000 | 0.1 | XFOIL ncrit=9
69 | 4000000 | 0.25 | JavaFoil+Calcfoil stall+Eppler ext transition
70 | 4000000 | 0.25 | XFOIL ncrit=9
71 | 4000000 | 0.5 | JavaFoil+Calcfoil stall+Eppler ext transition
72 | 4000000 | 0.5 | XFOIL ncrit=9
73 | 5000000 | 0 | JavaFoil+Calcfoil stall+Eppler ext transition
74 | 5000000 | 0 | XFOIL ncrit=9
75 | 5000000 | 0.1 | JavaFoil+Calcfoil stall+Eppler ext transition
76 | 5000000 | 0.1 | XFOIL ncrit=9
77 | 5000000 | 0.25 | JavaFoil+Calcfoil stall+Eppler ext transition
78 | 5000000 | 0.25 | XFOIL ncrit=9
79 | 5000000 | 0.5 | JavaFoil+Calcfoil stall+Eppler ext transition
80 | 5000000 | 0.5 | XFOIL ncrit=9
81 | 6000000 | 0 | JavaFoil+Calcfoil stall+Eppler ext transition
82 | 6000000 | 0 | XFOIL ncrit=9
83 | 6000000 | 0.1 | JavaFoil+Calcfoil stall+Eppler ext transition
84 | 6000000 | 0.1 | XFOIL ncrit=9
85 | 6000000 | 0.25 | JavaFoil+Calcfoil stall+Eppler ext transition
86 | 6000000 | 0.25 | XFOIL ncrit=9
87 | 6000000 | 0.5 | JavaFoil+Calcfoil stall+Eppler ext transition
88 | 6000000 | 0.5 | XFOIL ncrit=9
89 | 7000000 | 0 | JavaFoil+Calcfoil stall+Eppler ext transition
90 | 7000000 | 0 | XFOIL ncrit=9
91 | 7000000 | 0.1 | JavaFoil+Calcfoil stall+Eppler ext transition
92 | 7000000 | 0.1 | XFOIL ncrit=9
93 | 7000000 | 0.25 | JavaFoil+Calcfoil stall+Eppler ext transition
94 | 7000000 | 0.25 | XFOIL ncrit=9
95 | 7000000 | 0.5 | JavaFoil+Calcfoil stall+Eppler ext transition
96 | 7000000 | 0.5 | XFOIL ncrit=9
97 | 8000000 | 0 | JavaFoil+Calcfoil stall+Eppler ext transition
98 | 8000000 | 0 | XFOIL ncrit=9
99 | 8000000 | 0.1 | JavaFoil+Calcfoil stall+Eppler ext transition
100 | 8000000 | 0.1 | XFOIL ncrit=9
101 | 8000000 | 0.25 | JavaFoil+Calcfoil stall+Eppler ext transition
102 | 8000000 | 0.25 | XFOIL ncrit=9
103 | 8000000 | 0.5 | JavaFoil+Calcfoil stall+Eppler ext transition
104 | 8000000 | 0.5 | XFOIL ncrit=9
105 | 10000000 | 0 | JavaFoil+Calcfoil stall+Eppler ext transition
106 | 10000000 | 0 | XFOIL ncrit=9
107 | 10000000 | 0.1 | JavaFoil+Calcfoil stall+Eppler ext transition
108 | 10000000 | 0.1 | XFOIL ncrit=9
109 | 10000000 | 0.25 | JavaFoil+Calcfoil stall+Eppler ext transition
110 | 10000000 | 0.25 | XFOIL ncrit=9
111 | 10000000 | 0.5 | JavaFoil+Calcfoil stall+Eppler ext transition
112 | 10000000 | 0.5 | XFOIL ncrit=9
113 | 12000000 | 0 | JavaFoil+Calcfoil stall+Eppler ext transition
114 | 12000000 | 0 | XFOIL ncrit=9
115 | 12000000 | 0.1 | JavaFoil+Calcfoil stall+Eppler ext transition
116 | 12000000 | 0.1 | XFOIL ncrit=9
117 | 12000000 | 0.25 | JavaFoil+Calcfoil stall+Eppler ext transition
118 | 12000000 | 0.25 | XFOIL ncrit=9
119 | 12000000 | 0.5 | JavaFoil+Calcfoil stall+Eppler ext transition
120 | 12000000 | 0.5 | XFOIL ncrit=9
121 | 14000000 | 0 | JavaFoil+Calcfoil stall+Eppler ext transition
122 | 14000000 | 0 | XFOIL ncrit=9
123 | 14000000 | 0.1 | JavaFoil+Calcfoil stall+Eppler ext transition
124 | 14000000 | 0.1 | XFOIL ncrit=9
125 | 14000000 | 0.25 | JavaFoil+Calcfoil stall+Eppler ext transition
126 | 14000000 | 0.25 | XFOIL ncrit=9
127 | 14000000 | 0.5 | JavaFoil+Calcfoil stall+Eppler ext transition
128 | 14000000 | 0.5 | XFOIL ncrit=9
129 | 16000000 | 0 | JavaFoil+Calcfoil stall+Eppler ext transition
130 | 16000000 | 0 | XFOIL ncrit=9
131 | 16000000 | 0.1 | JavaFoil+Calcfoil stall+Eppler ext transition
132 | 16000000 | 0.1 | XFOIL ncrit=9
133 | 16000000 | 0.25 | JavaFoil+Calcfoil stall+Eppler ext transition
134 | 16000000 | 0.25 | XFOIL ncrit=9
135 | 16000000 | 0.5 | JavaFoil+Calcfoil stall+Eppler ext transition
136 | 16000000 | 0.5 | XFOIL ncrit=9
137 | 18000000 | 0 | JavaFoil+Calcfoil stall+Eppler ext transition
138 | 18000000 | 0 | XFOIL ncrit=9
139 | 18000000 | 0.1 | JavaFoil+Calcfoil stall+Eppler ext transition
140 | 18000000 | 0.1 | XFOIL ncrit=9
141 | 18000000 | 0.25 | JavaFoil+Calcfoil stall+Eppler ext transition
142 | 18000000 | 0.25 | XFOIL ncrit=9
143 | 18000000 | 0.5 | JavaFoil+Calcfoil stall+Eppler ext transition
144 | 18000000 | 0.5 | XFOIL ncrit=9
145 | 20000000 | 0 | JavaFoil+Calcfoil stall+Eppler ext transition
146 | 20000000 | 0 | XFOIL ncrit=9
147 | 20000000 | 0.1 | JavaFoil+Calcfoil stall+Eppler ext transition
148 | 20000000 | 0.1 | XFOIL ncrit=9
149 | 20000000 | 0.25 | JavaFoil+Calcfoil stall+Eppler ext transition
150 | 20000000 | 0.25 | XFOIL ncrit=9
151 | 20000000 | 0.5 | JavaFoil+Calcfoil stall+Eppler ext transition
152 | 20000000 | 0.5 | XFOIL ncrit=9

## 1. Re 50k Mach 0.00 (1)
BIGFOIL.COM POLAR EXPORT
NACA66A616
NACA66A616 |  |  |  | Cl Max: | 1.328 | at alpha= | 12 | deg
JavaFoil+Calcfoil stall+Eppler ext transition |  |  |  | L/D Max: | 41.171 | at alpha= | 4.5 | deg
Re: | 50000 |  |  | Cd Min: | 0.02025 | at alpha= | -1.5 | deg
Mach: | 0 |  |  | Cl=0 at alpha= | -4.9062 | deg
|  |  |  | @ Cl=0.1, Cd= | 0.043777
|  |  |  | @ Cl=0.4, Cd= | 0.020255
|  |  |  | @ Cl=0.6, Cd= | 0.02177
alpha (deg) | Cl | Cd | Cm | Cl/Cd
-20 | -0.566 | 0.32248 | -0.029 | -1.757
-19.5 | -0.58 | 0.31086 | -0.03 | -1.867
-19 | -0.594 | 0.2801 | -0.03 | -2.12
-18.5 | -0.605 | 0.27775 | -0.024 | -2.178
-18 | -0.617 | 0.2528 | -0.031 | -2.441
-17.5 | -0.627 | 0.25134 | -0.032 | -2.494
-17 | -0.635 | 0.22082 | -0.033 | -2.875
-16.5 | -0.641 | 0.20957 | -0.034 | -3.059
-16 | -0.645 | 0.19468 | -0.035 | -3.314
-15.5 | -0.647 | 0.18782 | -0.035 | -3.443
-15 | -0.645 | 0.17496 | -0.036 | -3.688
-14.5 | -0.641 | 0.16314 | -0.035 | -3.927
-14 | -0.633 | 0.15302 | -0.036 | -4.139
-13.5 | -0.623 | 0.14293 | -0.036 | -4.357
-13 | -0.609 | 0.13352 | -0.037 | -4.558
-12.5 | -0.591 | 0.12548 | -0.037 | -4.711
-12 | -0.57 | 0.11492 | -0.038 | -4.961
-11.5 | -0.546 | 0.10975 | -0.038 | -4.972
-11 | -0.518 | 0.10113 | -0.039 | -5.122
-10.5 | -0.487 | 0.09359 | -0.04 | -5.205
-10 | -0.452 | 0.0876 | -0.04 | -5.159
-9.5 | -0.414 | 0.08128 | -0.041 | -5.089
-9 | -0.373 | 0.07704 | -0.042 | -4.848
-8.5 | -0.332 | 0.07197 | -0.042 | -4.611
-8 | -0.289 | 0.06642 | -0.043 | -4.349
-7.5 | -0.245 | 0.06308 | -0.044 | -3.877
-7 | -0.199 | 0.05902 | -0.045 | -3.376
-6.5 | -0.153 | 0.05573 | -0.046 | -2.744
-6 | -0.106 | 0.05279 | -0.047 | -2.004
-5.5 | -0.058 | 0.04997 | -0.048 | -1.159
-5 | -0.009 | 0.04808 | -0.049 | -0.197
-4.5 | 0.039 | 0.04582 | -0.05 | 0.861
-4 | 0.089 | 0.04412 | -0.051 | 2.011
-3.5 | 0.138 | 0.04259 | -0.052 | 3.247
-3 | 0.188 | 0.04138 | -0.053 | 4.543
-2.5 | 0.238 | 0.04027 | -0.055 | 5.908
-2 | 0.355 | 0.02027 | -0.113 | 17.494
-1.5 | 0.417 | 0.02025 | -0.114 | 20.569
-1 | 0.452 | 0.02203 | -0.108 | 20.506
-0.5 | 0.51 | 0.02213 | -0.109 | 23.035
0 | 0.573 | 0.02164 | -0.109 | 26.491
0.5 | 0.631 | 0.02192 | -0.11 | 28.773
1 | 0.688 | 0.02228 | -0.111 | 30.887
1.5 | 0.745 | 0.02268 | -0.112 | 32.864
2 | 0.802 | 0.02313 | -0.113 | 34.683
2.5 | 0.859 | 0.0236 | -0.114 | 36.397
3 | 0.915 | 0.02413 | -0.115 | 37.933
3.5 | 0.965 | 0.02474 | -0.116 | 39.019
4 | 1.019 | 0.02535 | -0.117 | 40.199
4.5 | 1.073 | 0.02606 | -0.119 | 41.171
5 | 1.16 | 0.02896 | -0.124 | 40.042
5.5 | 1.211 | 0.02997 | -0.126 | 40.418
6 | 1.261 | 0.03111 | -0.127 | 40.526
6.5 | 1.087 | 0.04966 | -0.058 | 21.893
7 | 1.125 | 0.05309 | -0.057 | 21.186
7.5 | 1.16 | 0.05648 | -0.056 | 20.545
8 | 1.194 | 0.0606 | -0.056 | 19.7
8.5 | 1.225 | 0.06512 | -0.056 | 18.808
9 | 1.253 | 0.07064 | -0.055 | 17.736
9.5 | 1.277 | 0.07537 | -0.056 | 16.947
10 | 1.296 | 0.08112 | -0.056 | 15.973
10.5 | 1.31 | 0.09022 | -0.055 | 14.523
11 | 1.32 | 0.09654 | -0.054 | 13.676
11.5 | 1.326 | 0.10206 | -0.053 | 12.994
12 | 1.328 | 0.11177 | -0.053 | 11.883
12.5 | 1.326 | 0.12108 | -0.054 | 10.95
13 | 1.319 | 0.12853 | -0.053 | 10.259
13.5 | 1.303 | 0.13811 | -0.052 | 9.433
14 | 1.283 | 0.14836 | -0.053 | 8.647
14.5 | 1.259 | 0.15922 | -0.053 | 7.908
15 | 1.232 | 0.17304 | -0.053 | 7.12
15.5 | 1.202 | 0.18092 | -0.052 | 6.645
16 | 1.17 | 0.20221 | -0.052 | 5.785
16.5 | 1.135 | 0.21484 | -0.051 | 5.285
17 | 1.1 | 0.23322 | -0.051 | 4.715

## 2. Re 50k Mach 0.00 (2)
BIGFOIL.COM POLAR EXPORT
NACA66A616
NACA66A616 |  |  |  | Cl Max: | 1.3048 | at alpha= | 13.5 | deg
XFOIL ncrit=9 |  |  |  | L/D Max: | 19.9053 | at alpha= | 11 | deg
Re: | 50000 |  |  | Cd Min: | 0.22819 | at alpha= | 18.5 | deg
Mach: | 0 |  |  | Cl=0 at alpha= | 3.2699 | deg
|  |  |  | @ Cl=0.1, Cd= | 0.054745
|  |  |  | @ Cl=0.4, Cd= | 0.079821
|  |  |  | @ Cl=0.6, Cd= | 0.088817
alpha (deg) | Cl | Cd | Cm | Cl/Cd
-9.5 | -0.4754 | 0.13979 | -0.0166 | -3.4008
-9 | -0.4887 | 0.13551 | -0.0138 | -3.6064
-8.5 | -0.4954 | 0.1303 | -0.0105 | -3.802
-8 | -0.521 | 0.12697 | -0.0062 | -4.1033
-7.5 | -0.4931 | 0.1208 | -0.0019 | -4.082
-7 | -0.5056 | 0.11726 | 0.0039 | -4.3118
-6.5 | -0.4814 | 0.11175 | 0.0079 | -4.3078
-6 | -0.4696 | 0.10726 | 0.0128 | -4.3781
-4.5 | -0.6176 | 0.05611 | -0.0269 | -11.007
-4 | -0.5734 | 0.05037 | -0.0268 | -11.3838
-3.5 | -0.527 | 0.04696 | -0.0261 | -11.2223
-3 | -0.4819 | 0.04419 | -0.025 | -10.9052
-2.5 | -0.437 | 0.04221 | -0.0235 | -10.353
-2 | -0.3934 | 0.04119 | -0.0215 | -9.5509
-1.5 | -0.3524 | 0.04054 | -0.0188 | -8.6926
-0.5 | -0.2095 | 0.04272 | -0.0142 | -4.904
0 | -0.1983 | 0.04206 | -0.0095 | -4.7147
0.5 | -0.1861 | 0.04147 | -0.0051 | -4.4876
1 | -0.1664 | 0.04138 | -0.0022 | -4.0213
1.5 | -0.1369 | 0.042 | -0.0012 | -3.2595
2 | -0.1018 | 0.04315 | -0.0014 | -2.3592
2.5 | -0.0642 | 0.04469 | -0.0021 | -1.4366
3 | -0.0258 | 0.04651 | -0.0031 | -0.55472
3.5 | 0.022 | 0.04935 | -0.0061 | 0.4458
4 | 0.0837 | 0.05366 | -0.0119 | 1.5598
4.5 | 0.1393 | 0.05736 | -0.0166 | 2.4285
5 | 0.1979 | 0.06215 | -0.0218 | 3.1842
5.5 | 0.2352 | 0.06454 | -0.0233 | 3.6443
6 | 0.2849 | 0.06868 | -0.027 | 4.1482
6.5 | 0.3344 | 0.07352 | -0.0308 | 4.5484
7 | 0.365 | 0.07611 | -0.0317 | 4.7957
7.5 | 0.4131 | 0.08121 | -0.0354 | 5.0868
8.5 | 0.4957 | 0.08952 | -0.0404 | 5.5373
9 | 0.5822 | 0.08849 | -0.0424 | 6.5793
9.5 | 0.6453 | 0.08965 | -0.0439 | 7.198
10 | 0.7047 | 0.09054 | -0.0447 | 7.7833
10.5 | 0.788 | 0.08821 | -0.0447 | 8.9332
11 | 1.0086 | 0.05067 | -0.0271 | 19.9053
11.5 | 0.9941 | 0.05651 | -0.0196 | 17.5916
12 | 1.1168 | 0.0569 | -0.0216 | 19.6274
12.5 | 1.2337 | 0.06226 | -0.0264 | 19.8153
13 | 1.2998 | 0.07002 | -0.0284 | 18.5633
13.5 | 1.3048 | 0.07841 | -0.0248 | 16.6407
14 | 1.2475 | 0.08528 | -0.0173 | 14.6283
14.5 | 1.1623 | 0.09573 | -0.0126 | 12.1414
15 | 1.0837 | 0.10962 | -0.0137 | 9.886
15.5 | 1.0193 | 0.12662 | -0.0199 | 8.0501
16 | 0.8743 | 0.17274 | -0.0499 | 5.0614
16.5 | 0.846 | 0.20051 | -0.0677 | 4.2192
17 | 0.8446 | 0.20567 | -0.0716 | 4.1066
17.5 | 0.8511 | 0.21205 | -0.0755 | 4.0137
18 | 0.8667 | 0.21964 | -0.0787 | 3.946
18.5 | 0.8899 | 0.22819 | -0.081 | 3.8998

## 3. Re 50k Mach 0.10 (1)
BIGFOIL.COM POLAR EXPORT
NACA66A616
NACA66A616 |  |  |  | Cl Max: | 1.321 | at alpha= | 11.5 | deg
JavaFoil+Calcfoil stall+Eppler ext transition |  |  |  | L/D Max: | 41.144 | at alpha= | 4.5 | deg
Re: | 50000 |  |  | Cd Min: | 0.02032 | at alpha= | -1.5 | deg
Mach: | 0.1 |  |  | Cl=0 at alpha= | -4.9 | deg
|  |  |  | @ Cl=0.1, Cd= | 0.043871
|  |  |  | @ Cl=0.4, Cd= | 0.020329
|  |  |  | @ Cl=0.6, Cd= | 0.021838
alpha (deg) | Cl | Cd | Cm | Cl/Cd
-20 | -0.519 | 0.35528 | -0.027 | -1.462
-19.5 | -0.536 | 0.33659 | -0.029 | -1.594
-19 | -0.553 | 0.3057 | -0.03 | -1.808
-18.5 | -0.568 | 0.28742 | -0.031 | -1.977
-18 | -0.581 | 0.26708 | -0.024 | -2.177
-17.5 | -0.595 | 0.2492 | -0.032 | -2.389
-17 | -0.607 | 0.2433 | -0.033 | -2.493
-16.5 | -0.616 | 0.2129 | -0.034 | -2.893
-16 | -0.623 | 0.20942 | -0.034 | -2.975
-15.5 | -0.627 | 0.18744 | -0.035 | -3.348
-15 | -0.629 | 0.17676 | -0.036 | -3.559
-14.5 | -0.627 | 0.16695 | -0.035 | -3.757
-14 | -0.622 | 0.15628 | -0.036 | -3.983
-13.5 | -0.614 | 0.14882 | -0.036 | -4.126
-13 | -0.602 | 0.13307 | -0.037 | -4.525
-12.5 | -0.586 | 0.12661 | -0.038 | -4.632
-12 | -0.567 | 0.11976 | -0.038 | -4.733
-11.5 | -0.544 | 0.1115 | -0.039 | -4.876
-11 | -0.517 | 0.1033 | -0.039 | -5.005
-10.5 | -0.487 | 0.09537 | -0.04 | -5.106
-10 | -0.452 | 0.08902 | -0.04 | -5.079
-9.5 | -0.414 | 0.08112 | -0.041 | -5.105
-9 | -0.374 | 0.07642 | -0.042 | -4.898
-8.5 | -0.333 | 0.07284 | -0.042 | -4.568
-8 | -0.29 | 0.06696 | -0.043 | -4.328
-7.5 | -0.245 | 0.06357 | -0.044 | -3.861
-7 | -0.2 | 0.0596 | -0.045 | -3.355
-6.5 | -0.154 | 0.05604 | -0.046 | -2.74
-6 | -0.106 | 0.05303 | -0.047 | -2.003
-5.5 | -0.058 | 0.05047 | -0.048 | -1.152
-5 | -0.01 | 0.04823 | -0.049 | -0.197
-4.5 | 0.04 | 0.04593 | -0.05 | 0.863
-4 | 0.089 | 0.04421 | -0.052 | 2.016
-3.5 | 0.139 | 0.04267 | -0.053 | 3.256
-3 | 0.189 | 0.04144 | -0.053 | 4.559
-2.5 | 0.239 | 0.04035 | -0.055 | 5.926
-2 | 0.356 | 0.02035 | -0.113 | 17.505
-1.5 | 0.418 | 0.02032 | -0.115 | 20.597
-1 | 0.454 | 0.02212 | -0.108 | 20.521
-0.5 | 0.512 | 0.02222 | -0.109 | 23.052
0 | 0.576 | 0.02173 | -0.11 | 26.504
0.5 | 0.634 | 0.02199 | -0.111 | 28.836
1 | 0.691 | 0.02237 | -0.112 | 30.898
1.5 | 0.749 | 0.02277 | -0.113 | 32.88
2 | 0.806 | 0.02324 | -0.114 | 34.672
2.5 | 0.863 | 0.02372 | -0.115 | 36.384
3 | 0.92 | 0.02426 | -0.116 | 37.91
3.5 | 0.97 | 0.02486 | -0.117 | 39.017
4 | 1.024 | 0.02546 | -0.118 | 40.212
4.5 | 1.078 | 0.02619 | -0.119 | 41.144
5 | 1.165 | 0.02917 | -0.125 | 39.946
5.5 | 1.217 | 0.03018 | -0.126 | 40.311
6 | 1.054 | 0.04627 | -0.062 | 22.77
6.5 | 1.092 | 0.04982 | -0.058 | 21.912
7 | 1.129 | 0.05298 | -0.057 | 21.312
7.5 | 1.165 | 0.05691 | -0.057 | 20.463
8 | 1.198 | 0.06118 | -0.056 | 19.575
8.5 | 1.228 | 0.06589 | -0.056 | 18.638
9 | 1.255 | 0.07172 | -0.055 | 17.506
9.5 | 1.279 | 0.07665 | -0.057 | 16.688
10 | 1.296 | 0.08339 | -0.055 | 15.541
10.5 | 1.309 | 0.08956 | -0.056 | 14.615
11 | 1.317 | 0.09572 | -0.054 | 13.761
11.5 | 1.321 | 0.1052 | -0.053 | 12.555
12 | 1.32 | 0.11272 | -0.053 | 11.711
12.5 | 1.315 | 0.12028 | -0.053 | 10.931
13 | 1.304 | 0.13085 | -0.053 | 9.968
13.5 | 1.285 | 0.14028 | -0.053 | 9.158
14 | 1.26 | 0.15257 | -0.052 | 8.261
14.5 | 1.232 | 0.16764 | -0.052 | 7.351
15 | 1.201 | 0.18079 | -0.052 | 6.64
15.5 | 1.166 | 0.19036 | -0.052 | 6.124
16 | 1.128 | 0.2059 | -0.051 | 5.481
16.5 | 1.089 | 0.22666 | -0.051 | 4.806

## 4. Re 50k Mach 0.10 (2)
BIGFOIL.COM POLAR EXPORT
NACA66A616
NACA66A616 |  |  |  | Cl Max: | 1.2792 | at alpha= | 13 | deg
XFOIL ncrit=9 |  |  |  | L/D Max: | 19.5364 | at alpha= | 11 | deg
Re: | 50000 |  |  | Cd Min: | 0.22062 | at alpha= | 18 | deg
Mach: | 0.1 |  |  | Cl=0 at alpha= | 3.2767 | deg
|  |  |  | @ Cl=0.1, Cd= | 0.054946
|  |  |  | @ Cl=0.4, Cd= | 0.080131
|  |  |  | @ Cl=0.6, Cd= | 0.088741
alpha (deg) | Cl | Cd | Cm | Cl/Cd
-9.5 | -0.4735 | 0.14047 | -0.0167 | -3.3708
-9 | -0.492 | 0.13651 | -0.0139 | -3.6041
-8.5 | -0.4893 | 0.13078 | -0.0106 | -3.7414
-8 | -0.5245 | 0.12794 | -0.0062 | -4.0996
-7.5 | -0.4885 | 0.12136 | -0.0021 | -4.0252
-7 | -0.5095 | 0.11817 | 0.004 | -4.3116
-6.5 | -0.4792 | 0.11229 | 0.0076 | -4.2675
-6 | -0.468 | 0.10774 | 0.0124 | -4.3438
-4.5 | -0.6219 | 0.05691 | -0.0269 | -10.9278
-4 | -0.5787 | 0.051 | -0.0267 | -11.3471
-3.5 | -0.5316 | 0.0474 | -0.0262 | -11.2152
-3 | -0.4863 | 0.04455 | -0.0251 | -10.9158
-2.5 | -0.441 | 0.04249 | -0.0237 | -10.3789
-2 | -0.3971 | 0.0414 | -0.0216 | -9.5918
-1.5 | -0.3556 | 0.04073 | -0.019 | -8.7307
-0.5 | -0.2098 | 0.04297 | -0.0144 | -4.8825
0 | -0.1985 | 0.04231 | -0.0097 | -4.6916
0.5 | -0.1864 | 0.04172 | -0.0053 | -4.4679
1 | -0.1675 | 0.04158 | -0.0022 | -4.0284
1.5 | -0.1385 | 0.04216 | -0.0011 | -3.2851
2 | -0.1035 | 0.04329 | -0.0012 | -2.3909
2.5 | -0.0659 | 0.04482 | -0.0019 | -1.4703
3 | -0.0275 | 0.04665 | -0.0029 | -0.5895
3.5 | 0.0222 | 0.04965 | -0.0062 | 0.44713
4 | 0.0822 | 0.05371 | -0.0117 | 1.5304
4.5 | 0.1401 | 0.05773 | -0.0168 | 2.4268
5 | 0.1963 | 0.06228 | -0.0215 | 3.1519
5.5 | 0.2355 | 0.0648 | -0.0234 | 3.6343
6 | 0.2872 | 0.06921 | -0.0274 | 4.1497
6.5 | 0.3275 | 0.07303 | -0.0297 | 4.4845
7 | 0.3672 | 0.07656 | -0.032 | 4.7962
7.5 | 0.4067 | 0.08086 | -0.0344 | 5.0297
8 | 0.4566 | 0.08586 | -0.0382 | 5.318
8.5 | 0.4889 | 0.08936 | -0.0395 | 5.4711
9 | 0.5894 | 0.08857 | -0.0427 | 6.6546
9.5 | 0.6564 | 0.08965 | -0.0444 | 7.3218
10 | 0.7139 | 0.09045 | -0.0449 | 7.8928
10.5 | 0.8122 | 0.08624 | -0.0447 | 9.4179
11 | 1.003 | 0.05134 | -0.0253 | 19.5364
11.5 | 0.9954 | 0.05712 | -0.0189 | 17.4265
12 | 1.1219 | 0.0576 | -0.021 | 19.4774
12.5 | 1.2302 | 0.06328 | -0.025 | 19.4406
13 | 1.2792 | 0.0705 | -0.0252 | 18.1447
13.5 | 1.2767 | 0.07855 | -0.0213 | 16.2533
14 | 1.2144 | 0.0867 | -0.0148 | 14.0069
14.5 | 1.1402 | 0.09784 | -0.012 | 11.6537
15 | 1.0632 | 0.11248 | -0.0145 | 9.4523
15.5 | 1.0079 | 0.12944 | -0.0212 | 7.7866
16 | 0.9289 | 0.15947 | -0.0387 | 5.8249
16.5 | 0.8472 | 0.2013 | -0.0682 | 4.2086
17 | 0.8455 | 0.20637 | -0.0722 | 4.097
17.5 | 0.8526 | 0.21281 | -0.0761 | 4.0064
18 | 0.8694 | 0.22062 | -0.0792 | 3.9407

## 5. Re 50k Mach 0.25 (1)
BIGFOIL.COM POLAR EXPORT
NACA66A616
NACA66A616 |  |  |  | Cl Max: | 1.29 | at alpha= | 10.5 | deg
JavaFoil+Calcfoil stall+Eppler ext transition |  |  |  | L/D Max: | 40.963 | at alpha= | 4.5 | deg
Re: | 50000 |  |  | Cd Min: | 0.02068 | at alpha= | -1.5 | deg
Mach: | 0.25 |  |  | Cl=0 at alpha= | -4.902 | deg
|  |  |  | @ Cl=0.1, Cd= | 0.044332
|  |  |  | @ Cl=0.4, Cd= | 0.020689
|  |  |  | @ Cl=0.6, Cd= | 0.022262
alpha (deg) | Cl | Cd | Cm | Cl/Cd
-18 | -0.242 | 0.42533 | -0.028 | -0.569
-17.5 | -0.296 | 0.38047 | -0.028 | -0.777
-17 | -0.343 | 0.37032 | -0.026 | -0.925
-16.5 | -0.385 | 0.31186 | -0.026 | -1.234
-16 | -0.423 | 0.28273 | -0.025 | -1.495
-15.5 | -0.456 | 0.25471 | -0.026 | -1.791
-15 | -0.485 | 0.22291 | -0.027 | -2.174
-14.5 | -0.509 | 0.20846 | -0.036 | -2.441
-14 | -0.527 | 0.18043 | -0.037 | -2.919
-13.5 | -0.539 | 0.16342 | -0.039 | -3.297
-13 | -0.544 | 0.15179 | -0.038 | -3.584
-12.5 | -0.543 | 0.14524 | -0.038 | -3.741
-12 | -0.537 | 0.13004 | -0.039 | -4.126
-11.5 | -0.524 | 0.12092 | -0.04 | -4.332
-11 | -0.505 | 0.11069 | -0.04 | -4.565
-10.5 | -0.481 | 0.1014 | -0.041 | -4.748
-10 | -0.451 | 0.09406 | -0.041 | -4.792
-9.5 | -0.415 | 0.08743 | -0.042 | -4.748
-9 | -0.377 | 0.07978 | -0.043 | -4.727
-8.5 | -0.337 | 0.07383 | -0.044 | -4.559
-8 | -0.294 | 0.06895 | -0.044 | -4.265
-7.5 | -0.25 | 0.06542 | -0.045 | -3.818
-7 | -0.204 | 0.06119 | -0.046 | -3.333
-6.5 | -0.157 | 0.05714 | -0.047 | -2.746
-6 | -0.109 | 0.05385 | -0.048 | -2.018
-5.5 | -0.06 | 0.05104 | -0.049 | -1.167
-5 | -0.01 | 0.04836 | -0.05 | -0.202
-4.5 | 0.041 | 0.04634 | -0.052 | 0.877
-4 | 0.091 | 0.0446 | -0.052 | 2.051
-3.5 | 0.143 | 0.04305 | -0.054 | 3.313
-3 | 0.194 | 0.04181 | -0.054 | 4.64
-2.5 | 0.246 | 0.04073 | -0.056 | 6.03
-2 | 0.365 | 0.0207 | -0.116 | 17.65
-1.5 | 0.429 | 0.02068 | -0.117 | 20.753
-1 | 0.466 | 0.02252 | -0.111 | 20.703
-0.5 | 0.526 | 0.02263 | -0.112 | 23.242
0 | 0.591 | 0.02222 | -0.113 | 26.597
0.5 | 0.651 | 0.0225 | -0.114 | 28.909
1 | 0.71 | 0.02288 | -0.115 | 31.022
1.5 | 0.768 | 0.02334 | -0.116 | 32.922
2 | 0.827 | 0.02382 | -0.117 | 34.717
2.5 | 0.886 | 0.02432 | -0.118 | 36.417
3 | 0.944 | 0.0249 | -0.119 | 37.918
3.5 | 0.995 | 0.02556 | -0.12 | 38.943
4 | 1.051 | 0.02619 | -0.121 | 40.119
4.5 | 1.105 | 0.02698 | -0.122 | 40.963
5 | 1.194 | 0.0302 | -0.128 | 39.537
5.5 | 1.246 | 0.03144 | -0.129 | 39.632
6 | 1.078 | 0.047 | -0.063 | 22.945
6.5 | 1.116 | 0.05057 | -0.059 | 22.07
7 | 1.153 | 0.05457 | -0.058 | 21.122
7.5 | 1.186 | 0.05832 | -0.057 | 20.336
8 | 1.216 | 0.06304 | -0.057 | 19.296
8.5 | 1.243 | 0.06781 | -0.056 | 18.328
9 | 1.265 | 0.07366 | -0.055 | 17.176
9.5 | 1.282 | 0.08007 | -0.056 | 16.008
10 | 1.289 | 0.08774 | -0.056 | 14.693
10.5 | 1.29 | 0.09589 | -0.055 | 13.449
11 | 1.283 | 0.10507 | -0.054 | 12.21
11.5 | 1.269 | 0.11787 | -0.053 | 10.764
12 | 1.247 | 0.12859 | -0.054 | 9.699
12.5 | 1.218 | 0.14199 | -0.053 | 8.575
13 | 1.179 | 0.1498 | -0.052 | 7.873
13.5 | 1.126 | 0.16728 | -0.051 | 6.73
14 | 1.064 | 0.19289 | -0.051 | 5.519
14.5 | 0.996 | 0.2084 | -0.05 | 4.779
15 | 0.921 | 0.236 | -0.048 | 3.903
15.5 | 0.841 | 0.27206 | -0.046 | 3.091

## 6. Re 50k Mach 0.25 (2)
BIGFOIL.COM POLAR EXPORT
NACA66A616
NACA66A616 |  |  |  | Cl Max: | 1.2033 | at alpha= | 12.5 | deg
XFOIL ncrit=9 |  |  |  | L/D Max: | 18.3489 | at alpha= | 12 | deg
Re: | 50000 |  |  | Cd Min: | 0.21705 | at alpha= | 17.5 | deg
Mach: | 0.25 |  |  | Cl=0 at alpha= | 3.3245 | deg
|  |  |  | @ Cl=0.1, Cd= | 0.05659
|  |  |  | @ Cl=0.4, Cd= | 0.081505
|  |  |  | @ Cl=0.6, Cd= | 0.089411
alpha (deg) | Cl | Cd | Cm | Cl/Cd
-9.5 | -0.4788 | 0.14514 | -0.0171 | -3.2989
-9 | -0.4878 | 0.14002 | -0.0144 | -3.4838
-8.5 | -0.4761 | 0.13426 | -0.011 | -3.5461
-8 | -0.4763 | 0.12931 | -0.0072 | -3.6834
-7.5 | -0.4846 | 0.12514 | -0.0026 | -3.8725
-6.5 | -0.4696 | 0.11519 | 0.0063 | -4.0767
-6 | -0.4616 | 0.1104 | 0.0109 | -4.1812
-4.5 | -0.6484 | 0.06177 | -0.0252 | -10.497
-4 | -0.6052 | 0.0547 | -0.0264 | -11.064
-3.5 | -0.5576 | 0.04992 | -0.0264 | -11.1699
-3 | -0.511 | 0.04658 | -0.0256 | -10.9704
-2.5 | -0.4633 | 0.04413 | -0.0244 | -10.4985
-2 | -0.4173 | 0.0426 | -0.0225 | -9.7958
-1.5 | -0.3734 | 0.0418 | -0.0198 | -8.933
-1 | -0.3305 | 0.0413 | -0.0174 | -8.0024
-0.5 | -0.2122 | 0.04433 | -0.0159 | -4.7868
0 | -0.1999 | 0.04371 | -0.0111 | -4.5733
0.5 | -0.1876 | 0.04312 | -0.0064 | -4.3506
1 | -0.172 | 0.04277 | -0.0025 | -4.0215
1.5 | -0.1463 | 0.04311 | -0.0005 | -3.3936
2 | -0.1129 | 0.04411 | -0.0002 | -2.5595
2.5 | -0.0755 | 0.04558 | -0.0007 | -1.6564
3 | -0.0366 | 0.0474 | -0.0017 | -0.77215
3.5 | 0.0198 | 0.05094 | -0.0063 | 0.38869
4.5 | 0.1406 | 0.05945 | -0.017 | 2.365
5 | 0.1874 | 0.06248 | -0.0201 | 2.9994
5.5 | 0.2434 | 0.06713 | -0.0247 | 3.6258
6 | 0.2808 | 0.07017 | -0.0263 | 4.0017
6.5 | 0.3268 | 0.07414 | -0.0294 | 4.4079
7 | 0.3704 | 0.07863 | -0.0323 | 4.7107
8 | 0.4574 | 0.08708 | -0.0377 | 5.2526
9 | 0.6042 | 0.08948 | -0.0424 | 6.7523
9.5 | 0.6661 | 0.09097 | -0.0437 | 7.3222
10 | 0.7339 | 0.0914 | -0.0444 | 8.0295
10.5 | 0.8822 | 0.07584 | -0.0384 | 11.6324
11 | 0.9832 | 0.056 | -0.0196 | 17.5571
11.5 | 1.0118 | 0.05995 | -0.0157 | 16.8774
12 | 1.1358 | 0.0619 | -0.0174 | 18.3489
12.5 | 1.2033 | 0.0688 | -0.018 | 17.4898
13 | 1.1903 | 0.07664 | -0.0143 | 15.5311
13.5 | 1.1557 | 0.08569 | -0.0112 | 13.487
14 | 1.1055 | 0.09672 | -0.0103 | 11.4299
14.5 | 1.0485 | 0.11041 | -0.0132 | 9.4964
15 | 1.0022 | 0.12604 | -0.0194 | 7.9514
15.5 | 0.9143 | 0.15648 | -0.0385 | 5.8429
17 | 0.8512 | 0.21018 | -0.0752 | 4.0499
17.5 | 0.8619 | 0.21705 | -0.0791 | 3.971

## 7. Re 50k Mach 0.50 (1)
BIGFOIL.COM POLAR EXPORT
NACA66A616
NACA66A616 |  |  |  | Cl Max: | 1.359 | at alpha= | 20 | deg
JavaFoil+Calcfoil stall+Eppler ext transition |  |  |  | L/D Max: | 39.006 | at alpha= | 4 | deg
Re: | 50000 |  |  | Cd Min: | 0.02255 | at alpha= | -1.5 | deg
Mach: | 0.5 |  |  | Cl=0 at alpha= | -4.9018 | deg
|  |  |  | @ Cl=0.1, Cd= | 0.046777
|  |  |  | @ Cl=0.4, Cd= | 0.032548
|  |  |  | @ Cl=0.6, Cd= | 0.024615
alpha (deg) | Cl | Cd | Cm | Cl/Cd
-20 | -0.845 | 0.41029 | -0.046 | -2.059
-19.5 | -0.817 | 0.4002 | -0.046 | -2.042
-19 | -0.79 | 0.38994 | -0.047 | -2.025
-18.5 | -0.762 | 0.38101 | -0.048 | -2.001
-18 | -0.735 | 0.37907 | -0.048 | -1.938
-17.5 | -0.707 | 0.37425 | -0.049 | -1.89
-17 | -0.678 | 0.36555 | -0.047 | -1.854
-16.5 | -0.65 | 0.3595 | -0.047 | -1.808
-16 | -0.622 | 0.34764 | -0.047 | -1.79
-15.5 | -0.595 | 0.34349 | -0.048 | -1.731
-15 | -0.567 | 0.33665 | -0.049 | -1.684
-14.5 | -0.539 | 0.33583 | -0.049 | -1.605
-14 | -0.51 | 0.29812 | -0.047 | -1.711
-13.5 | -0.482 | 0.29052 | -0.047 | -1.659
-13 | -0.454 | 0.28893 | -0.047 | -1.572
-12.5 | -0.426 | 0.26702 | -0.048 | -1.597
-12 | -0.398 | 0.26513 | -0.048 | -1.503
-11.5 | -0.37 | 0.26758 | -0.049 | -1.384
-11 | -0.342 | 0.28234 | -0.049 | -1.213
-10.5 | -0.314 | 0.26203 | -0.05 | -1.2
-10 | -0.286 | 0.23128 | -0.045 | -1.236
-9.5 | -0.258 | 0.2054 | -0.046 | -1.255
-9 | -0.23 | 0.20138 | -0.046 | -1.141
-8.5 | -0.202 | 0.17388 | -0.047 | -1.161
-8 | -0.265 | 0.10064 | -0.047 | -2.635
-7.5 | -0.247 | 0.08332 | -0.048 | -2.97
-7 | -0.211 | 0.07088 | -0.049 | -2.982
-6.5 | -0.167 | 0.0644 | -0.051 | -2.591
-6 | -0.117 | 0.05908 | -0.052 | -1.989
-5.5 | -0.065 | 0.05495 | -0.053 | -1.185
-5 | -0.011 | 0.0519 | -0.054 | -0.207
-4.5 | 0.045 | 0.04891 | -0.056 | 0.92
-4 | 0.102 | 0.0467 | -0.057 | 2.176
-3.5 | 0.159 | 0.04491 | -0.059 | 3.536
-3 | 0.216 | 0.04347 | -0.06 | 4.976
-2.5 | 0.274 | 0.04248 | -0.061 | 6.451
-2 | 0.333 | 0.0416 | -0.063 | 8.01
-1.5 | 0.474 | 0.02255 | -0.129 | 21.034
-1 | 0.545 | 0.02256 | -0.13 | 24.181
-0.5 | 0.587 | 0.02465 | -0.124 | 23.807
0 | 0.658 | 0.02446 | -0.125 | 26.882
0.5 | 0.724 | 0.02495 | -0.126 | 28.999
1 | 0.79 | 0.02538 | -0.127 | 31.118
1.5 | 0.856 | 0.02593 | -0.128 | 33.005
2 | 0.922 | 0.02655 | -0.129 | 34.716
2.5 | 0.987 | 0.02731 | -0.131 | 36.159
3 | 1.053 | 0.02808 | -0.132 | 37.507
3.5 | 1.106 | 0.02891 | -0.133 | 38.274
4 | 1.166 | 0.0299 | -0.134 | 39.006
4.5 | 1.261 | 0.03423 | -0.141 | 36.846
5 | 1.099 | 0.04366 | -0.069 | 25.174
5.5 | 1.139 | 0.04737 | -0.064 | 24.036
6 | 1.173 | 0.0513 | -0.062 | 22.871
6.5 | 1.199 | 0.05712 | -0.061 | 20.993
7 | 1.212 | 0.06398 | -0.061 | 18.936
7.5 | 1.201 | 0.07092 | -0.058 | 16.933
8 | 1.144 | 0.08501 | -0.055 | 13.452
8.5 | 0.74 | 0.14886 | -0.054 | 4.969
9 | 0.766 | 0.18862 | -0.052 | 4.063
9.5 | 0.794 | 0.23537 | -0.062 | 3.374
10 | 0.821 | 0.22609 | -0.063 | 3.631
10.5 | 0.848 | 0.23186 | -0.064 | 3.655
11 | 0.874 | 0.26214 | -0.064 | 3.334
11.5 | 0.902 | 0.25781 | -0.076 | 3.499
12 | 0.928 | 0.28636 | -0.076 | 3.242
12.5 | 0.955 | 0.28747 | -0.077 | 3.322
13 | 0.981 | 0.29285 | -0.078 | 3.351
13.5 | 1.01 | 0.3085 | -0.085 | 3.273
14 | 1.036 | 0.33879 | -0.085 | 3.057
14.5 | 1.062 | 0.34117 | -0.087 | 3.113
15 | 1.09 | 0.37505 | -0.093 | 2.907
15.5 | 1.116 | 0.3785 | -0.094 | 2.95
16 | 1.143 | 0.39736 | -0.095 | 2.876
16.5 | 1.171 | 0.42627 | -0.1 | 2.748
17 | 1.197 | 0.41421 | -0.101 | 2.89
17.5 | 1.223 | 0.42698 | -0.102 | 2.865
18 | 1.253 | 0.43711 | -0.107 | 2.866
18.5 | 1.278 | 0.46922 | -0.108 | 2.723
19 | 1.303 | 0.48428 | -0.109 | 2.691
19.5 | 1.33 | 0.47023 | -0.11 | 2.828
20 | 1.359 | 0.48665 | -0.114 | 2.792

## 8. Re 50k Mach 0.50 (2)
BIGFOIL.COM POLAR EXPORT
NACA66A616
NACA66A616 |  |  |  | Cl Max: | 1.0199 | at alpha= | 20 | deg
XFOIL ncrit=9 |  |  |  | L/D Max: | 14.5769 | at alpha= | 10.5 | deg
Re: | 50000 |  |  | Cd Min: | 0.27948 | at alpha= | 20 | deg
Mach: | 0.5 |  |  | Cl=0 at alpha= | 3.4102 | deg
|  |  |  | @ Cl=0.1, Cd= | 0.062435
|  |  |  | @ Cl=0.4, Cd= | 0.087141
|  |  |  | @ Cl=0.6, Cd= | 0.094677
alpha (deg) | Cl | Cd | Cm | Cl/Cd
-9 | -0.4537 | 0.15304 | -0.0161 | -2.9646
-8.5 | -0.4663 | 0.14932 | -0.0127 | -3.1228
-8 | -0.4548 | 0.14303 | -0.0095 | -3.1798
-7 | -0.4454 | 0.13177 | -0.0028 | -3.3801
-6.5 | -0.4443 | 0.12657 | 0.001 | -3.5103
-5.5 | -0.5945 | 0.10435 | -0.0134 | -5.6972
-5 | -0.6651 | 0.09175 | -0.02 | -7.249
-4.5 | -0.6757 | 0.08186 | -0.0212 | -8.2543
-4 | -0.6758 | 0.07209 | -0.0235 | -9.3744
-3.5 | -0.6515 | 0.06447 | -0.0237 | -10.1055
-3 | -0.6145 | 0.05795 | -0.0246 | -10.604
-2.5 | -0.5661 | 0.05284 | -0.025 | -10.7135
-2 | -0.5122 | 0.04925 | -0.0245 | -10.4
-1.5 | -0.458 | 0.04707 | -0.0231 | -9.7302
-1 | -0.4061 | 0.04589 | -0.0201 | -8.8494
-0.5 | -0.3572 | 0.04542 | -0.0166 | -7.8644
0.5 | -0.2904 | 0.04538 | 0.0056 | -6.3993
1 | -0.1797 | 0.04866 | -0.0063 | -3.693
1.5 | -0.1642 | 0.04831 | -0.0015 | -3.3989
2 | -0.1427 | 0.04844 | 0.0019 | -2.9459
2.5 | -0.1116 | 0.04933 | 0.0033 | -2.2623
3 | -0.0562 | 0.0524 | -0.0003 | -1.0725
3.5 | 0.0123 | 0.05681 | -0.0065 | 0.21651
4 | 0.0677 | 0.06017 | -0.0104 | 1.1251
4.5 | 0.1286 | 0.06444 | -0.0154 | 1.9957
5 | 0.1802 | 0.06833 | -0.0188 | 2.6372
5.5 | 0.2279 | 0.07176 | -0.0216 | 3.1759
6 | 0.2855 | 0.07706 | -0.0262 | 3.7049
6.5 | 0.3243 | 0.08016 | -0.0277 | 4.0457
7 | 0.367 | 0.08426 | -0.0301 | 4.3556
7.5 | 0.4308 | 0.08983 | -0.035 | 4.7957
8 | 0.5093 | 0.09 | -0.0364 | 5.6589
8.5 | 0.565 | 0.09286 | -0.038 | 6.0844
9 | 0.6222 | 0.09583 | -0.0394 | 6.4927
9.5 | 0.6854 | 0.09836 | -0.0403 | 6.9683
10 | 0.7308 | 0.1006 | -0.0394 | 7.2644
10.5 | 0.9698 | 0.06653 | -0.013 | 14.5769
11 | 0.9913 | 0.07138 | -0.0084 | 13.8876
11.5 | 1.0117 | 0.0784 | -0.0066 | 12.9043
12 | 0.995 | 0.08932 | -0.0078 | 11.1397
12.5 | 0.9811 | 0.10042 | -0.0101 | 9.77
13 | 0.9338 | 0.11709 | -0.0184 | 7.9751
13.5 | 0.8958 | 0.13523 | -0.0292 | 6.6243
14 | 0.8802 | 0.15123 | -0.0385 | 5.8203
14.5 | 0.8792 | 0.16471 | -0.0459 | 5.3379
15 | 0.8848 | 0.17702 | -0.0525 | 4.9983
15.5 | 0.8782 | 0.19081 | -0.0622 | 4.6025
16 | 0.8885 | 0.20363 | -0.0696 | 4.3633
16.5 | 0.8945 | 0.22373 | -0.0825 | 3.9981
17 | 0.899 | 0.22967 | -0.0885 | 3.9143
17.5 | 0.9306 | 0.24136 | -0.0918 | 3.8557
18 | 0.9408 | 0.24671 | -0.0973 | 3.8134
18.5 | 0.9594 | 0.25506 | -0.1023 | 3.7615
19 | 0.9875 | 0.26614 | -0.1059 | 3.7105
19.5 | 1.0079 | 0.27395 | -0.1106 | 3.6791
20 | 1.0199 | 0.27948 | -0.1168 | 3.6493

## 9. Re 100k Mach 0.00 (1)
BIGFOIL.COM POLAR EXPORT
NACA66A616
NACA66A616 |  |  |  | Cl Max: | 1.328 | at alpha= | 12 | deg
JavaFoil+Calcfoil stall+Eppler ext transition |  |  |  | L/D Max: | 56.186 | at alpha= | 4.5 | deg
Re: | 100000 |  |  | Cd Min: | 0.01539 | at alpha= | -1.5 | deg
Mach: | 0 |  |  | Cl=0 at alpha= | -4.9062 | deg
|  |  |  | @ Cl=0.1, Cd= | 0.039501
|  |  |  | @ Cl=0.4, Cd= | 0.015556
|  |  |  | @ Cl=0.6, Cd= | 0.0158
alpha (deg) | Cl | Cd | Cm | Cl/Cd
-20 | -0.567 | 0.27809 | -0.031 | -2.038
-19.5 | -0.581 | 0.26984 | -0.031 | -2.152
-19 | -0.594 | 0.24228 | -0.032 | -2.452
-18.5 | -0.606 | 0.2442 | -0.032 | -2.483
-18 | -0.617 | 0.2274 | -0.033 | -2.715
-17.5 | -0.627 | 0.21133 | -0.034 | -2.968
-17 | -0.635 | 0.1899 | -0.034 | -3.345
-16.5 | -0.641 | 0.18661 | -0.035 | -3.437
-16 | -0.645 | 0.16954 | -0.036 | -3.807
-15.5 | -0.647 | 0.15706 | -0.037 | -4.119
-15 | -0.646 | 0.14878 | -0.037 | -4.34
-14.5 | -0.641 | 0.14239 | -0.035 | -4.5
-14 | -0.633 | 0.13307 | -0.036 | -4.76
-13.5 | -0.623 | 0.1248 | -0.037 | -4.99
-13 | -0.609 | 0.11544 | -0.037 | -5.273
-12.5 | -0.591 | 0.10826 | -0.038 | -5.46
-12 | -0.57 | 0.10125 | -0.038 | -5.631
-11.5 | -0.546 | 0.09513 | -0.039 | -5.736
-11 | -0.518 | 0.08946 | -0.04 | -5.791
-10.5 | -0.487 | 0.08283 | -0.04 | -5.882
-10 | -0.452 | 0.07794 | -0.041 | -5.799
-9.5 | -0.414 | 0.0724 | -0.042 | -5.713
-9 | -0.374 | 0.0686 | -0.042 | -5.445
-8.5 | -0.332 | 0.06415 | -0.043 | -5.174
-8 | -0.289 | 0.06004 | -0.044 | -4.812
-7.5 | -0.245 | 0.05685 | -0.044 | -4.303
-7 | -0.199 | 0.05316 | -0.046 | -3.749
-6.5 | -0.153 | 0.05026 | -0.047 | -3.043
-6 | -0.106 | 0.04757 | -0.048 | -2.224
-5.5 | -0.058 | 0.04529 | -0.049 | -1.279
-5 | -0.009 | 0.04331 | -0.05 | -0.219
-4.5 | 0.039 | 0.04141 | -0.051 | 0.952
-4 | 0.089 | 0.03982 | -0.052 | 2.228
-3.5 | 0.138 | 0.0384 | -0.053 | 3.601
-3 | 0.188 | 0.03728 | -0.054 | 5.044
-2.5 | 0.293 | 0.01603 | -0.114 | 18.288
-2 | 0.356 | 0.01594 | -0.115 | 22.348
-1.5 | 0.419 | 0.01539 | -0.116 | 27.196
-1 | 0.453 | 0.01653 | -0.11 | 27.427
-0.5 | 0.512 | 0.01657 | -0.111 | 30.896
0 | 0.579 | 0.01571 | -0.112 | 36.897
0.5 | 0.637 | 0.01596 | -0.113 | 39.924
1 | 0.695 | 0.01622 | -0.114 | 42.815
1.5 | 0.752 | 0.01654 | -0.115 | 45.478
2 | 0.809 | 0.01691 | -0.116 | 47.856
2.5 | 0.866 | 0.01728 | -0.117 | 50.106
3 | 0.922 | 0.01771 | -0.118 | 52.076
3.5 | 0.972 | 0.01818 | -0.119 | 53.468
4 | 1.025 | 0.0187 | -0.12 | 54.837
4.5 | 1.079 | 0.0192 | -0.121 | 56.186
5 | 1.162 | 0.02488 | -0.126 | 46.693
5.5 | 1.213 | 0.02577 | -0.127 | 47.079
6 | 1.263 | 0.0268 | -0.134 | 47.13
6.5 | 1.311 | 0.0278 | -0.135 | 47.144
7 | 1.126 | 0.04895 | -0.062 | 22.994
7.5 | 1.161 | 0.05211 | -0.061 | 22.277
8 | 1.194 | 0.05599 | -0.06 | 21.33
8.5 | 1.225 | 0.05979 | -0.06 | 20.495
9 | 1.253 | 0.06416 | -0.059 | 19.534
9.5 | 1.278 | 0.06853 | -0.058 | 18.644
10 | 1.296 | 0.07332 | -0.057 | 17.678
10.5 | 1.311 | 0.08028 | -0.057 | 16.325
11 | 1.32 | 0.08557 | -0.055 | 15.431
11.5 | 1.327 | 0.0923 | -0.055 | 14.372
12 | 1.328 | 0.09821 | -0.054 | 13.525
12.5 | 1.326 | 0.10475 | -0.055 | 12.658
13 | 1.319 | 0.11307 | -0.055 | 11.664
13.5 | 1.303 | 0.12045 | -0.053 | 10.817
14 | 1.283 | 0.12929 | -0.054 | 9.924
14.5 | 1.259 | 0.13789 | -0.054 | 9.133
15 | 1.232 | 0.1491 | -0.054 | 8.265
15.5 | 1.202 | 0.16115 | -0.055 | 7.461
16 | 1.17 | 0.17013 | -0.054 | 6.877
16.5 | 1.136 | 0.18362 | -0.053 | 6.184
17 | 1.1 | 0.19395 | -0.054 | 5.67

## 10. Re 100k Mach 0.00 (2)
BIGFOIL.COM POLAR EXPORT
NACA66A616
NACA66A616 |  |  |  | Cl Max: | 1.2941 | at alpha= | 14 | deg
XFOIL ncrit=9 |  |  |  | L/D Max: | 29.9317 | at alpha= | 10 | deg
Re: | 100000 |  |  | Cd Min: | 0.22433 | at alpha= | 19 | deg
Mach: | 0 |  |  | Cl=0 at alpha= | 1.0157 | deg
|  |  |  | @ Cl=0.1, Cd= | 0.048551
|  |  |  | @ Cl=0.4, Cd= | 0.05389
|  |  |  | @ Cl=0.6, Cd= | 0.056369
alpha (deg) | Cl | Cd | Cm | Cl/Cd
0 | -0.1968 | 0.03973 | -0.0122 | -4.9534
0.5 | -0.0222 | 0.04555 | -0.0348 | -0.48738
1 | -0.0006 | 0.04583 | -0.0318 | -0.013092
1.5 | 0.0185 | 0.04607 | -0.0282 | 0.40156
2 | 0.0405 | 0.04649 | -0.0253 | 0.87116
2.5 | 0.077 | 0.04768 | -0.0252 | 1.6149
3 | 0.1227 | 0.04941 | -0.0268 | 2.4833
3.5 | 0.1721 | 0.05127 | -0.029 | 3.3567
4 | 0.2281 | 0.05323 | -0.032 | 4.2852
4.5 | 0.3253 | 0.05323 | -0.0378 | 6.1112
5 | 0.3861 | 0.05373 | -0.0398 | 7.1859
5.5 | 0.4574 | 0.05455 | -0.0432 | 8.385
6 | 0.5243 | 0.05529 | -0.0459 | 9.4827
6.5 | 0.5621 | 0.05621 | -0.0453 | 10
7 | 0.6264 | 0.05648 | -0.0472 | 11.0907
7.5 | 0.6939 | 0.05613 | -0.0489 | 12.3624
8 | 0.7396 | 0.05637 | -0.0483 | 13.1205
9.5 | 1.0015 | 0.03842 | -0.046 | 26.0672
10 | 1.0512 | 0.03512 | -0.0404 | 29.9317
10.5 | 1.0122 | 0.04207 | -0.0317 | 24.0599
11 | 1.0199 | 0.04618 | -0.0278 | 22.0853
11.5 | 1.0482 | 0.04889 | -0.0254 | 21.44
12 | 1.105 | 0.05054 | -0.0249 | 21.8639
12.5 | 1.2155 | 0.05295 | -0.0292 | 22.9556
13 | 1.2618 | 0.05727 | -0.0286 | 22.0325
13.5 | 1.2939 | 0.06344 | -0.0269 | 20.3956
14 | 1.2941 | 0.0701 | -0.0232 | 18.4608
14.5 | 1.2742 | 0.0776 | -0.0191 | 16.4201
15 | 1.2332 | 0.08674 | -0.0154 | 14.2172
15.5 | 1.1806 | 0.09779 | -0.0139 | 12.0728
16 | 1.1282 | 0.11049 | -0.0157 | 10.2109
16.5 | 1.0914 | 0.12423 | -0.02 | 8.7853
17 | 0.6955 | 0.17956 | -0.0517 | 3.8734
17.5 | 0.673 | 0.18486 | -0.0578 | 3.6406
18 | 0.6739 | 0.19218 | -0.0617 | 3.5066
18.5 | 0.7013 | 0.19914 | -0.0623 | 3.5216
19 | 0.9164 | 0.22433 | -0.081 | 4.0851

## 11. Re 100k Mach 0.10 (1)
BIGFOIL.COM POLAR EXPORT
NACA66A616
NACA66A616 |  |  |  | Cl Max: | 1.321 | at alpha= | 11.5 | deg
JavaFoil+Calcfoil stall+Eppler ext transition |  |  |  | L/D Max: | 56.061 | at alpha= | 4.5 | deg
Re: | 100000 |  |  | Cd Min: | 0.01543 | at alpha= | -1.5 | deg
Mach: | 0.1 |  |  | Cl=0 at alpha= | -4.9 | deg
|  |  |  | @ Cl=0.1, Cd= | 0.039568
|  |  |  | @ Cl=0.4, Cd= | 0.015617
|  |  |  | @ Cl=0.6, Cd= | 0.015855
alpha (deg) | Cl | Cd | Cm | Cl/Cd
-20 | -0.52 | 0.29156 | -0.03 | -1.783
-19.5 | -0.537 | 0.28187 | -0.031 | -1.904
-19 | -0.553 | 0.26543 | -0.032 | -2.084
-18.5 | -0.568 | 0.234 | -0.032 | -2.429
-18 | -0.583 | 0.23281 | -0.032 | -2.502
-17.5 | -0.596 | 0.21234 | -0.033 | -2.805
-17 | -0.607 | 0.20623 | -0.034 | -2.943
-16.5 | -0.616 | 0.18946 | -0.035 | -3.253
-16 | -0.623 | 0.17237 | -0.036 | -3.616
-15.5 | -0.628 | 0.16564 | -0.037 | -3.79
-15 | -0.629 | 0.1503 | -0.037 | -4.188
-14.5 | -0.627 | 0.14467 | -0.036 | -4.336
-14 | -0.622 | 0.13595 | -0.036 | -4.579
-13.5 | -0.614 | 0.12515 | -0.037 | -4.907
-13 | -0.602 | 0.11667 | -0.038 | -5.162
-12.5 | -0.586 | 0.10968 | -0.038 | -5.347
-12 | -0.567 | 0.10501 | -0.039 | -5.398
-11.5 | -0.544 | 0.09761 | -0.039 | -5.571
-11 | -0.517 | 0.08936 | -0.04 | -5.786
-10.5 | -0.487 | 0.08413 | -0.04 | -5.788
-10 | -0.452 | 0.079 | -0.041 | -5.724
-9.5 | -0.414 | 0.07336 | -0.042 | -5.646
-9 | -0.374 | 0.06801 | -0.043 | -5.504
-8.5 | -0.333 | 0.06476 | -0.043 | -5.139
-8 | -0.29 | 0.06003 | -0.044 | -4.827
-7.5 | -0.246 | 0.05702 | -0.045 | -4.306
-7 | -0.2 | 0.05384 | -0.046 | -3.716
-6.5 | -0.154 | 0.05049 | -0.047 | -3.042
-6 | -0.106 | 0.04774 | -0.048 | -2.226
-5.5 | -0.058 | 0.04567 | -0.049 | -1.274
-5 | -0.01 | 0.04342 | -0.05 | -0.219
-4.5 | 0.04 | 0.04149 | -0.051 | 0.955
-4 | 0.089 | 0.03988 | -0.052 | 2.236
-3.5 | 0.139 | 0.03846 | -0.054 | 3.614
-3 | 0.189 | 0.03736 | -0.055 | 5.059
-2.5 | 0.295 | 0.01607 | -0.114 | 18.323
-2 | 0.358 | 0.01601 | -0.115 | 22.348
-1.5 | 0.42 | 0.01543 | -0.117 | 27.247
-1 | 0.456 | 0.0166 | -0.11 | 27.441
-0.5 | 0.514 | 0.01663 | -0.111 | 30.934
0 | 0.582 | 0.01579 | -0.112 | 36.872
0.5 | 0.64 | 0.016 | -0.113 | 40.03
1 | 0.698 | 0.0163 | -0.114 | 42.796
1.5 | 0.755 | 0.01662 | -0.115 | 45.46
2 | 0.813 | 0.01698 | -0.116 | 47.857
2.5 | 0.87 | 0.01737 | -0.117 | 50.08
3 | 0.927 | 0.01781 | -0.118 | 52.036
3.5 | 0.976 | 0.01828 | -0.119 | 53.392
4 | 1.03 | 0.01878 | -0.12 | 54.848
4.5 | 1.083 | 0.01933 | -0.121 | 56.061
5 | 1.167 | 0.02506 | -0.127 | 46.568
5.5 | 1.219 | 0.02596 | -0.128 | 46.938
6 | 1.268 | 0.02711 | -0.134 | 46.781
6.5 | 1.316 | 0.02801 | -0.135 | 46.972
7 | 1.13 | 0.04917 | -0.062 | 22.982
7.5 | 1.165 | 0.05248 | -0.061 | 22.203
8 | 1.198 | 0.05596 | -0.06 | 21.407
8.5 | 1.228 | 0.0598 | -0.06 | 20.543
9 | 1.256 | 0.06498 | -0.059 | 19.327
9.5 | 1.28 | 0.06982 | -0.059 | 18.33
10 | 1.296 | 0.07505 | -0.057 | 17.272
10.5 | 1.309 | 0.07965 | -0.057 | 16.438
11 | 1.318 | 0.08755 | -0.057 | 15.051
11.5 | 1.321 | 0.09266 | -0.054 | 14.257
12 | 1.32 | 0.10012 | -0.055 | 13.187
12.5 | 1.315 | 0.10888 | -0.055 | 12.078
13 | 1.305 | 0.11448 | -0.054 | 11.395
13.5 | 1.285 | 0.1237 | -0.054 | 10.387
14 | 1.261 | 0.1334 | -0.053 | 9.45
14.5 | 1.232 | 0.14497 | -0.054 | 8.502
15 | 1.201 | 0.15195 | -0.053 | 7.902
15.5 | 1.166 | 0.16208 | -0.054 | 7.194
16 | 1.129 | 0.17611 | -0.053 | 6.409
16.5 | 1.09 | 0.18856 | -0.054 | 5.778

## 12. Re 100k Mach 0.10 (2)
BIGFOIL.COM POLAR EXPORT
NACA66A616
NACA66A616 |  |  |  | Cl Max: | 1.2845 | at alpha= | 13.5 | deg
XFOIL ncrit=9 |  |  |  | L/D Max: | 29.0765 | at alpha= | 10 | deg
Re: | 100000 |  |  | Cd Min: | 0.21973 | at alpha= | 18.5 | deg
Mach: | 0.1 |  |  | Cl=0 at alpha= | 0.9656 | deg
|  |  |  | @ Cl=0.1, Cd= | 0.048707
|  |  |  | @ Cl=0.4, Cd= | 0.053924
|  |  |  | @ Cl=0.6, Cd= | 0.056384
alpha (deg) | Cl | Cd | Cm | Cl/Cd
-10.5 | -0.4939 | 0.14186 | -0.0273 | -3.4816
-10 | -0.55 | 0.13634 | -0.0324 | -4.034
-9.5 | -0.518 | 0.13011 | -0.026 | -3.9812
-9 | -0.5653 | 0.12373 | -0.0287 | -4.5688
-8.5 | -0.5643 | 0.11702 | -0.0254 | -4.8223
-8 | -0.5872 | 0.1111 | -0.0239 | -5.2853
-7.5 | -0.6761 | 0.10256 | -0.0253 | -6.5922
-5.5 | -0.7048 | 0.07336 | -0.0195 | -9.6074
-5 | -0.6727 | 0.06837 | -0.0209 | -9.8391
-4.5 | -0.5916 | 0.05222 | -0.0317 | -11.329
-4 | -0.5316 | 0.04672 | -0.0333 | -11.3784
-3.5 | -0.4802 | 0.04317 | -0.0337 | -11.1235
-3 | -0.4211 | 0.04194 | -0.0348 | -10.0405
-2.5 | -0.3695 | 0.04076 | -0.0348 | -9.0653
-2 | -0.3195 | 0.04058 | -0.0347 | -7.8733
-1.5 | -0.2647 | 0.04042 | -0.0356 | -6.5487
-1 | -0.2208 | 0.04031 | -0.035 | -5.4775
-0.5 | -0.1851 | 0.03956 | -0.0307 | -4.679
0 | -0.1952 | 0.03997 | -0.0132 | -4.8837
0.5 | -0.0203 | 0.04587 | -0.0354 | -0.44256
1 | 0.0015 | 0.04615 | -0.0323 | 0.032503
1.5 | 0.0206 | 0.04638 | -0.0287 | 0.44416
2 | 0.0419 | 0.04676 | -0.0256 | 0.89607
2.5 | 0.0771 | 0.04786 | -0.0252 | 1.6109
3 | 0.122 | 0.04952 | -0.0267 | 2.4637
3.5 | 0.1724 | 0.0514 | -0.029 | 3.3541
4.5 | 0.3392 | 0.05338 | -0.0391 | 6.3544
5 | 0.3903 | 0.05381 | -0.04 | 7.2533
5.5 | 0.4637 | 0.05467 | -0.0437 | 8.4818
6 | 0.5038 | 0.05563 | -0.0434 | 9.0563
6.5 | 0.5655 | 0.05628 | -0.0454 | 10.048
7 | 0.6318 | 0.05648 | -0.0474 | 11.1863
7.5 | 0.7008 | 0.05605 | -0.0492 | 12.5031
8 | 0.7418 | 0.05647 | -0.0481 | 13.1362
8.5 | 0.814 | 0.05474 | -0.0491 | 14.8703
9 | 0.9351 | 0.0436 | -0.0482 | 21.4472
9.5 | 0.9987 | 0.03898 | -0.0451 | 25.6208
10 | 1.0453 | 0.03595 | -0.0389 | 29.0765
10.5 | 1.0095 | 0.04284 | -0.0309 | 23.5644
11 | 1.0186 | 0.04687 | -0.0271 | 21.7325
11.5 | 1.0492 | 0.04947 | -0.0247 | 21.2088
12 | 1.1086 | 0.0511 | -0.0243 | 21.6947
12.5 | 1.2177 | 0.05377 | -0.0283 | 22.6465
13 | 1.2597 | 0.05836 | -0.0273 | 21.585
13.5 | 1.2845 | 0.06475 | -0.0251 | 19.8378
14 | 1.2791 | 0.07174 | -0.0212 | 17.8297
14.5 | 1.2544 | 0.07961 | -0.0172 | 15.7568
15 | 1.2131 | 0.08891 | -0.0142 | 13.6441
15.5 | 1.1609 | 0.10023 | -0.0137 | 11.5824
16 | 1.1075 | 0.11357 | -0.0167 | 9.7517
16.5 | 1.0652 | 0.12826 | -0.0224 | 8.305
17 | 0.9875 | 0.15694 | -0.0378 | 6.2922
17.5 | 0.9074 | 0.20242 | -0.0659 | 4.4828
18 | 0.8951 | 0.21079 | -0.0737 | 4.2464
18.5 | 0.9374 | 0.21973 | -0.072 | 4.2661

## 13. Re 100k Mach 0.25 (1)
BIGFOIL.COM POLAR EXPORT
NACA66A616
NACA66A616 |  |  |  | Cl Max: | 1.298 | at alpha= | 6 | deg
JavaFoil+Calcfoil stall+Eppler ext transition |  |  |  | L/D Max: | 55.713 | at alpha= | 4.5 | deg
Re: | 100000 |  |  | Cd Min: | 0.01617 | at alpha= | 0 | deg
Mach: | 0.25 |  |  | Cl=0 at alpha= | -4.902 | deg
|  |  |  | @ Cl=0.1, Cd= | 0.039996
|  |  |  | @ Cl=0.4, Cd= | 0.016254
|  |  |  | @ Cl=0.6, Cd= | 0.016181
alpha (deg) | Cl | Cd | Cm | Cl/Cd
-18 | -0.242 | 0.347 | -0.032 | -0.698
-17.5 | -0.296 | 0.31564 | -0.033 | -0.938
-17 | -0.343 | 0.27716 | -0.033 | -1.238
-16.5 | -0.386 | 0.25769 | -0.034 | -1.497
-16 | -0.423 | 0.23684 | -0.026 | -1.785
-15.5 | -0.457 | 0.20888 | -0.035 | -2.188
-15 | -0.486 | 0.19277 | -0.036 | -2.52
-14.5 | -0.509 | 0.17522 | -0.037 | -2.906
-14 | -0.527 | 0.15538 | -0.038 | -3.392
-13.5 | -0.539 | 0.13802 | -0.04 | -3.905
-13 | -0.544 | 0.12936 | -0.038 | -4.206
-12.5 | -0.543 | 0.12317 | -0.038 | -4.412
-12 | -0.537 | 0.11362 | -0.039 | -4.722
-11.5 | -0.524 | 0.10375 | -0.04 | -5.049
-11 | -0.505 | 0.09665 | -0.041 | -5.228
-10.5 | -0.481 | 0.08805 | -0.041 | -5.468
-10 | -0.451 | 0.08272 | -0.042 | -5.449
-9.5 | -0.415 | 0.07687 | -0.042 | -5.402
-9 | -0.377 | 0.07081 | -0.043 | -5.325
-8.5 | -0.337 | 0.06637 | -0.044 | -5.073
-8 | -0.294 | 0.06204 | -0.045 | -4.741
-7.5 | -0.25 | 0.05817 | -0.045 | -4.294
-7 | -0.204 | 0.05492 | -0.046 | -3.714
-6.5 | -0.157 | 0.05132 | -0.048 | -3.057
-6 | -0.109 | 0.04826 | -0.049 | -2.252
-5.5 | -0.06 | 0.04613 | -0.05 | -1.292
-5 | -0.01 | 0.04369 | -0.052 | -0.223
-4.5 | 0.041 | 0.04178 | -0.052 | 0.973
-4 | 0.092 | 0.04022 | -0.053 | 2.275
-3.5 | 0.143 | 0.03879 | -0.055 | 3.678
-3 | 0.194 | 0.03765 | -0.056 | 5.155
-2.5 | 0.302 | 0.01639 | -0.117 | 18.411
-2 | 0.367 | 0.01629 | -0.118 | 22.53
-1.5 | 0.431 | 0.01622 | -0.119 | 26.582
-1 | 0.468 | 0.01692 | -0.113 | 27.641
-0.5 | 0.528 | 0.01696 | -0.114 | 31.132
0 | 0.597 | 0.01617 | -0.115 | 36.927
0.5 | 0.657 | 0.01639 | -0.116 | 40.083
1 | 0.716 | 0.01668 | -0.117 | 42.948
1.5 | 0.775 | 0.01705 | -0.118 | 45.439
2 | 0.834 | 0.01744 | -0.119 | 47.803
2.5 | 0.892 | 0.01786 | -0.12 | 49.956
3 | 0.95 | 0.01833 | -0.121 | 51.848
3.5 | 1.001 | 0.01883 | -0.122 | 53.154
4 | 1.056 | 0.01934 | -0.123 | 54.624
4.5 | 1.111 | 0.01993 | -0.124 | 55.713
5 | 1.196 | 0.02601 | -0.13 | 45.991
5.5 | 1.248 | 0.02701 | -0.131 | 46.202
6 | 1.298 | 0.02819 | -0.132 | 46.045
6.5 | 1.119 | 0.04647 | -0.068 | 24.068
7 | 1.153 | 0.04982 | -0.062 | 23.142
7.5 | 1.186 | 0.05351 | -0.061 | 22.174
8 | 1.217 | 0.05742 | -0.061 | 21.19
8.5 | 1.243 | 0.06222 | -0.061 | 19.984
9 | 1.265 | 0.0666 | -0.059 | 19.002
9.5 | 1.282 | 0.0725 | -0.058 | 17.683
10 | 1.289 | 0.07921 | -0.058 | 16.28
10.5 | 1.29 | 0.08548 | -0.057 | 15.093
11 | 1.283 | 0.09291 | -0.056 | 13.811

## 14. Re 100k Mach 0.25 (2)
BIGFOIL.COM POLAR EXPORT
NACA66A616
NACA66A616 |  |  |  | Cl Max: | 1.2306 | at alpha= | 13 | deg
XFOIL ncrit=9 |  |  |  | L/D Max: | 25.9376 | at alpha= | 9.5 | deg
Re: | 100000 |  |  | Cd Min: | 0.21622 | at alpha= | 18 | deg
Mach: | 0.25 |  |  | Cl=0 at alpha= | 0.87479 | deg
|  |  |  | @ Cl=0.1, Cd= | 0.050084
|  |  |  | @ Cl=0.4, Cd= | 0.054459
|  |  |  | @ Cl=0.6, Cd= | 0.05736
alpha (deg) | Cl | Cd | Cm | Cl/Cd
-10.5 | -0.4636 | 0.1408 | -0.0473 | -3.2926
-10 | -0.509 | 0.13974 | -0.0286 | -3.6425
-9.5 | -0.5073 | 0.13475 | -0.0261 | -3.7647
-9 | -0.5511 | 0.12778 | -0.0288 | -4.3129
-8.5 | -0.5332 | 0.12268 | -0.024 | -4.3463
-8 | -0.6208 | 0.11553 | -0.0284 | -5.3735
-7.5 | -0.5798 | 0.10996 | -0.0216 | -5.2728
-7 | -0.6692 | 0.10195 | -0.0228 | -6.564
-6.5 | -0.6715 | 0.09512 | -0.0188 | -7.0595
-6 | -0.7006 | 0.08671 | -0.0187 | -8.0798
-5.5 | -0.7018 | 0.0803 | -0.0165 | -8.7397
-5 | -0.6845 | 0.07352 | -0.0201 | -9.3104
-4 | -0.5566 | 0.04951 | -0.0338 | -11.2422
-3.5 | -0.4972 | 0.04575 | -0.0357 | -10.8678
-3 | -0.4455 | 0.0432 | -0.0353 | -10.3125
-2 | -0.3343 | 0.04165 | -0.0359 | -8.0264
-1.5 | -0.2714 | 0.04223 | -0.0377 | -6.4267
-1 | -0.2291 | 0.04153 | -0.0363 | -5.5165
1 | 0.0153 | 0.04825 | -0.0357 | 0.3171
1.5 | 0.0356 | 0.04845 | -0.0321 | 0.73478
2 | 0.056 | 0.04875 | -0.0285 | 1.1487
3 | 0.1309 | 0.05102 | -0.0279 | 2.5657
3.5 | 0.1912 | 0.05341 | -0.0313 | 3.5799
4 | 0.24 | 0.05404 | -0.0324 | 4.4412
4.5 | 0.3435 | 0.05353 | -0.0383 | 6.417
5 | 0.3889 | 0.0543 | -0.0386 | 7.1621
5.5 | 0.4566 | 0.05527 | -0.0416 | 8.2613
6.5 | 0.5651 | 0.05719 | -0.0439 | 9.8811
7 | 0.6308 | 0.05751 | -0.0457 | 10.9685
7.5 | 0.7019 | 0.0571 | -0.0474 | 12.2925
8 | 0.7466 | 0.05751 | -0.0466 | 12.9821
8.5 | 0.8236 | 0.05548 | -0.0473 | 14.845
9 | 0.9422 | 0.04401 | -0.0447 | 21.4088
9.5 | 1.0139 | 0.03909 | -0.0413 | 25.9376
10 | 1.0176 | 0.04053 | -0.0327 | 25.1073
10.5 | 0.9972 | 0.04685 | -0.0267 | 21.285
11 | 1.0138 | 0.05051 | -0.0234 | 20.0713
11.5 | 1.0588 | 0.05245 | -0.0213 | 20.1868
12 | 1.1296 | 0.0543 | -0.021 | 20.8029
12.5 | 1.2182 | 0.05864 | -0.0228 | 20.7742
13 | 1.2306 | 0.06445 | -0.0197 | 19.0939
13.5 | 1.2272 | 0.07184 | -0.0163 | 17.0824
14 | 1.2039 | 0.08033 | -0.0133 | 14.9869
14.5 | 1.1676 | 0.09007 | -0.0117 | 12.9633
15 | 1.1237 | 0.10142 | -0.0126 | 11.0797
15.5 | 1.0777 | 0.11469 | -0.0166 | 9.3966
16 | 1.0397 | 0.12931 | -0.0231 | 8.0404
16.5 | 0.7293 | 0.15818 | -0.0413 | 4.6106
17 | 0.9114 | 0.20142 | -0.0645 | 4.5249
18 | 0.9015 | 0.21622 | -0.0781 | 4.1694

## 15. Re 100k Mach 0.50 (1)
BIGFOIL.COM POLAR EXPORT
NACA66A616
NACA66A616 |  |  |  | Cl Max: | 1.359 | at alpha= | 20 | deg
JavaFoil+Calcfoil stall+Eppler ext transition |  |  |  | L/D Max: | 52.902 | at alpha= | 4 | deg
Re: | 100000 |  |  | Cd Min: | 0.01751 | at alpha= | -1 | deg
Mach: | 0.5 |  |  | Cl=0 at alpha= | -4.9018 | deg
|  |  |  | @ Cl=0.1, Cd= | 0.041971
|  |  |  | @ Cl=0.4, Cd= | 0.028002
|  |  |  | @ Cl=0.6, Cd= | 0.018392
alpha (deg) | Cl | Cd | Cm | Cl/Cd
-20 | -0.845 | 0.32874 | -0.046 | -2.57
-19.5 | -0.817 | 0.32305 | -0.047 | -2.53
-19 | -0.79 | 0.31896 | -0.047 | -2.476
-18.5 | -0.762 | 0.31303 | -0.048 | -2.435
-18 | -0.735 | 0.31112 | -0.048 | -2.362
-17.5 | -0.707 | 0.2905 | -0.049 | -2.434
-17 | -0.678 | 0.28026 | -0.047 | -2.418
-16.5 | -0.65 | 0.29267 | -0.047 | -2.221
-16 | -0.622 | 0.28088 | -0.048 | -2.215
-15.5 | -0.595 | 0.2767 | -0.048 | -2.149
-15 | -0.567 | 0.27042 | -0.049 | -2.096
-14.5 | -0.539 | 0.26893 | -0.05 | -2.004
-14 | -0.51 | 0.23964 | -0.047 | -2.129
-13.5 | -0.482 | 0.22202 | -0.047 | -2.172
-13 | -0.454 | 0.21975 | -0.047 | -2.067
-12.5 | -0.426 | 0.20354 | -0.048 | -2.095
-12 | -0.398 | 0.20117 | -0.049 | -1.981
-11.5 | -0.37 | 0.21232 | -0.049 | -1.745
-11 | -0.342 | 0.20914 | -0.05 | -1.637
-10.5 | -0.314 | 0.20661 | -0.05 | -1.522
-10 | -0.286 | 0.18168 | -0.046 | -1.574
-9.5 | -0.258 | 0.16123 | -0.046 | -1.6
-9 | -0.23 | 0.15767 | -0.047 | -1.458
-8.5 | -0.202 | 0.14036 | -0.048 | -1.438
-8 | -0.265 | 0.085 | -0.047 | -3.12
-7.5 | -0.247 | 0.0712 | -0.048 | -3.476
-7 | -0.211 | 0.06226 | -0.05 | -3.395
-6.5 | -0.167 | 0.05689 | -0.051 | -2.933
-6 | -0.118 | 0.05233 | -0.052 | -2.246
-5.5 | -0.065 | 0.04898 | -0.054 | -1.33
-5 | -0.011 | 0.04617 | -0.055 | -0.233
-4.5 | 0.045 | 0.04393 | -0.057 | 1.024
-4 | 0.102 | 0.0419 | -0.059 | 2.425
-3.5 | 0.159 | 0.04023 | -0.06 | 3.948
-3 | 0.216 | 0.03892 | -0.061 | 5.56
-2.5 | 0.274 | 0.03797 | -0.062 | 7.218
-2 | 0.333 | 0.03708 | -0.064 | 8.988
-1.5 | 0.477 | 0.01757 | -0.131 | 27.166
-1 | 0.549 | 0.01751 | -0.132 | 31.332
-0.5 | 0.588 | 0.01849 | -0.125 | 31.81
0 | 0.663 | 0.01788 | -0.127 | 37.08
0.5 | 0.729 | 0.01827 | -0.128 | 39.891
1 | 0.795 | 0.01862 | -0.129 | 42.675
1.5 | 0.861 | 0.01906 | -0.13 | 45.161
2 | 0.926 | 0.01955 | -0.131 | 47.374
2.5 | 0.991 | 0.02011 | -0.132 | 49.312
3 | 1.057 | 0.02071 | -0.133 | 51.051
3.5 | 1.11 | 0.02139 | -0.135 | 51.92
4 | 1.17 | 0.02212 | -0.136 | 52.902
4.5 | 1.263 | 0.02963 | -0.142 | 42.638
5 | 1.319 | 0.03105 | -0.143 | 42.485
5.5 | 1.14 | 0.04316 | -0.069 | 26.413
6 | 1.174 | 0.04677 | -0.064 | 25.089
6.5 | 1.199 | 0.05101 | -0.063 | 23.513
7 | 1.212 | 0.05617 | -0.062 | 21.572
7.5 | 1.201 | 0.06334 | -0.06 | 18.963
8 | 1.144 | 0.07265 | -0.056 | 15.741
8.5 | 0.74 | 0.1206 | -0.057 | 6.134
9 | 0.766 | 0.14616 | -0.055 | 5.243
9.5 | 0.794 | 0.18468 | -0.065 | 4.3
10 | 0.821 | 0.17711 | -0.067 | 4.635
10.5 | 0.848 | 0.17506 | -0.067 | 4.841
11 | 0.874 | 0.20204 | -0.067 | 4.326
11.5 | 0.902 | 0.20602 | -0.076 | 4.379
12 | 0.928 | 0.22687 | -0.076 | 4.093
12.5 | 0.955 | 0.21665 | -0.077 | 4.408
13 | 0.981 | 0.22699 | -0.078 | 4.323
13.5 | 1.01 | 0.23486 | -0.085 | 4.299
14 | 1.036 | 0.25532 | -0.085 | 4.056
14.5 | 1.062 | 0.26646 | -0.087 | 3.986
15 | 1.09 | 0.29944 | -0.093 | 3.642
15.5 | 1.116 | 0.29748 | -0.094 | 3.753
16 | 1.143 | 0.30315 | -0.095 | 3.77
16.5 | 1.171 | 0.31979 | -0.1 | 3.663
17 | 1.197 | 0.32368 | -0.101 | 3.699
17.5 | 1.223 | 0.33506 | -0.102 | 3.651
18 | 1.253 | 0.3482 | -0.107 | 3.598
18.5 | 1.278 | 0.36977 | -0.108 | 3.456
19 | 1.303 | 0.36659 | -0.109 | 3.555
19.5 | 1.33 | 0.37172 | -0.11 | 3.577
20 | 1.359 | 0.38553 | -0.115 | 3.525

## 16. Re 100k Mach 0.50 (2)
BIGFOIL.COM POLAR EXPORT
NACA66A616
NACA66A616 |  |  |  | Cl Max: | 1.0956 | at alpha= | 12 | deg
XFOIL ncrit=9 |  |  |  | L/D Max: | 20.61 | at alpha= | 9.5 | deg
Re: | 100000 |  |  | Cd Min: | 0.22517 | at alpha= | 17 | deg
Mach: | 0.5 |  |  | Cl=0 at alpha= | 0.96539 | deg
|  |  |  | @ Cl=0.1, Cd= | 0.053471
|  |  |  | @ Cl=0.4, Cd= | 0.057581
|  |  |  | @ Cl=0.6, Cd= | 0.061489
alpha (deg) | Cl | Cd | Cm | Cl/Cd
-9 | -0.5252 | 0.14709 | -0.0295 | -3.5706
-8.5 | -0.4875 | 0.13879 | -0.0239 | -3.5125
-8 | -0.5071 | 0.13282 | -0.0237 | -3.8179
-7.5 | -0.5587 | 0.12855 | -0.025 | -4.3462
-7 | -0.5609 | 0.1222 | -0.0217 | -4.59
-6.5 | -0.5456 | 0.11557 | -0.0173 | -4.7209
-6 | -0.564 | 0.10954 | -0.0142 | -5.1488
-5 | -0.6064 | 0.09735 | -0.0092 | -6.2291
-4 | -0.6216 | 0.06511 | -0.0382 | -9.5469
-3.5 | -0.5767 | 0.0581 | -0.0401 | -9.926
-3 | -0.5295 | 0.05277 | -0.04 | -10.0341
-2.5 | -0.4592 | 0.04984 | -0.0422 | -9.2135
-2 | -0.4064 | 0.04744 | -0.0406 | -8.5666
-1.5 | -0.3332 | 0.04757 | -0.042 | -7.0044
-1 | -0.2815 | 0.04616 | -0.0403 | -6.0984
-0.5 | -0.2322 | 0.04606 | -0.0384 | -5.0413
0.5 | -0.16 | 0.04613 | -0.0256 | -3.4685
1 | 0.0119 | 0.05277 | -0.0396 | 0.22551
1.5 | 0.0369 | 0.05315 | -0.0358 | 0.69426
2 | 0.0617 | 0.05354 | -0.0321 | 1.1524
3 | 0.1611 | 0.05336 | -0.0294 | 3.0191
3.5 | 0.2256 | 0.05401 | -0.0307 | 4.177
4 | 0.2641 | 0.05462 | -0.0294 | 4.8352
4.5 | 0.3317 | 0.05588 | -0.0321 | 5.9359
5 | 0.3862 | 0.05725 | -0.0334 | 6.7459
5.5 | 0.4445 | 0.05865 | -0.0351 | 7.5789
6.5 | 0.5645 | 0.06129 | -0.038 | 9.2103
7 | 0.6413 | 0.06172 | -0.04 | 10.3905
7.5 | 0.6899 | 0.06298 | -0.0395 | 10.9543
8 | 0.7488 | 0.0636 | -0.0392 | 11.7736
9.5 | 1.0035 | 0.04869 | -0.0242 | 20.61
10 | 0.9713 | 0.05657 | -0.0189 | 17.1699
10.5 | 0.9786 | 0.06193 | -0.0153 | 15.8017
11 | 1.025 | 0.06424 | -0.0115 | 15.9558
11.5 | 1.0736 | 0.06802 | -0.0086 | 15.7836
12 | 1.0956 | 0.07466 | -0.0068 | 14.6745
12.5 | 1.0742 | 0.08469 | -0.0069 | 12.6839
13 | 1.0419 | 0.09672 | -0.0098 | 10.7723
13.5 | 1.0012 | 0.11123 | -0.0163 | 9.0012
14 | 0.9598 | 0.12824 | -0.0265 | 7.4844
14.5 | 0.9288 | 0.14642 | -0.0383 | 6.3434
15 | 0.92 | 0.16183 | -0.0474 | 5.685
15.5 | 0.9276 | 0.17369 | -0.0534 | 5.3405
16 | 0.9129 | 0.19276 | -0.0666 | 4.7359
16.5 | 0.939 | 0.20224 | -0.0693 | 4.643
17 | 0.9522 | 0.22517 | -0.0804 | 4.2288

## 17. Re 250k Mach 0.00 (1)
BIGFOIL.COM POLAR EXPORT
NACA66A616
NACA66A616 |  |  |  | Cl Max: | 1.478 | at alpha= | 8.5 | deg
JavaFoil+Calcfoil stall+Eppler ext transition |  |  |  | L/D Max: | 87.289 | at alpha= | 4.5 | deg
Re: | 250000 |  |  | Cd Min: | 0.01039 | at alpha= | 0 | deg
Mach: | 0 |  |  | Cl=0 at alpha= | -4.9062 | deg
|  |  |  | @ Cl=0.1, Cd= | 0.03276
|  |  |  | @ Cl=0.4, Cd= | 0.011882
|  |  |  | @ Cl=0.6, Cd= | 0.010452
alpha (deg) | Cl | Cd | Cm | Cl/Cd
-20 | -0.567 | 0.22831 | -0.033 | -2.485
-19.5 | -0.581 | 0.2192 | -0.034 | -2.652
-19 | -0.595 | 0.20587 | -0.034 | -2.889
-18.5 | -0.607 | 0.19395 | -0.034 | -3.129
-18 | -0.618 | 0.18585 | -0.035 | -3.326
-17.5 | -0.628 | 0.17693 | -0.036 | -3.549
-17 | -0.636 | 0.16727 | -0.037 | -3.802
-16.5 | -0.642 | 0.15549 | -0.037 | -4.129
-16 | -0.646 | 0.14799 | -0.038 | -4.366
-15.5 | -0.647 | 0.14094 | -0.039 | -4.593
-15 | -0.646 | 0.13001 | -0.039 | -4.969
-14.5 | -0.641 | 0.12086 | -0.036 | -5.302
-14 | -0.634 | 0.11372 | -0.037 | -5.571
-13.5 | -0.623 | 0.10722 | -0.038 | -5.809
-13 | -0.609 | 0.10104 | -0.038 | -6.025
-12.5 | -0.591 | 0.09514 | -0.039 | -6.216
-12 | -0.57 | 0.08929 | -0.04 | -6.388
-11.5 | -0.546 | 0.08392 | -0.04 | -6.504
-11 | -0.518 | 0.07832 | -0.041 | -6.616
-10.5 | -0.487 | 0.0739 | -0.042 | -6.594
-10 | -0.452 | 0.06931 | -0.042 | -6.522
-9.5 | -0.414 | 0.06496 | -0.043 | -6.37
-9 | -0.374 | 0.06142 | -0.044 | -6.083
-8.5 | -0.332 | 0.05766 | -0.045 | -5.759
-8 | -0.289 | 0.05411 | -0.046 | -5.343
-7.5 | -0.245 | 0.05111 | -0.046 | -4.789
-7 | -0.199 | 0.04808 | -0.048 | -4.149
-6.5 | -0.153 | 0.04553 | -0.05 | -3.363
-6 | -0.106 | 0.04307 | -0.05 | -2.458
-5.5 | -0.058 | 0.04094 | -0.052 | -1.416
-5 | -0.009 | 0.03914 | -0.052 | -0.242
-4.5 | 0.039 | 0.03743 | -0.053 | 1.054
-4 | 0.089 | 0.03593 | -0.054 | 2.471
-3.5 | 0.171 | 0.0123 | -0.113 | 13.886
-3 | 0.233 | 0.01168 | -0.114 | 19.933
-2.5 | 0.295 | 0.01208 | -0.116 | 24.445
-2 | 0.358 | 0.01199 | -0.117 | 29.871
-1.5 | 0.42 | 0.01183 | -0.118 | 35.497
-1 | 0.46 | 0.0109 | -0.113 | 42.223
-0.5 | 0.52 | 0.01089 | -0.114 | 47.704
0 | 0.587 | 0.01039 | -0.116 | 56.463
0.5 | 0.646 | 0.01067 | -0.12 | 60.517
1 | 0.705 | 0.01085 | -0.122 | 64.956
1.5 | 0.763 | 0.01093 | -0.124 | 69.823
2 | 0.822 | 0.01119 | -0.125 | 73.434
2.5 | 0.88 | 0.0114 | -0.126 | 77.213
3 | 0.938 | 0.01165 | -0.127 | 80.535
3.5 | 0.989 | 0.01193 | -0.128 | 82.877
4 | 1.044 | 0.01225 | -0.129 | 85.228
4.5 | 1.098 | 0.01258 | -0.13 | 87.289
5 | 1.164 | 0.02074 | -0.132 | 56.145
5.5 | 1.216 | 0.02151 | -0.133 | 56.537
6 | 1.266 | 0.02238 | -0.134 | 56.556
6.5 | 1.314 | 0.02326 | -0.135 | 56.481
7 | 1.359 | 0.02419 | -0.136 | 56.184
7.5 | 1.402 | 0.02517 | -0.137 | 55.7
8 | 1.442 | 0.02613 | -0.138 | 55.167
8.5 | 1.478 | 0.02721 | -0.139 | 54.328
9 | 1.256 | 0.05867 | -0.065 | 21.401
9.5 | 1.279 | 0.06281 | -0.063 | 20.365
10 | 1.298 | 0.0669 | -0.062 | 19.397
10.5 | 1.312 | 0.07251 | -0.062 | 18.096
11 | 1.322 | 0.07684 | -0.06 | 17.198
11.5 | 1.328 | 0.08178 | -0.06 | 16.236
12 | 1.329 | 0.08698 | -0.059 | 15.282
12.5 | 1.327 | 0.09288 | -0.06 | 14.29
13 | 1.32 | 0.09983 | -0.06 | 13.224
13.5 | 1.304 | 0.10652 | -0.058 | 12.24

## 18. Re 250k Mach 0.00 (2)
BIGFOIL.COM POLAR EXPORT
NACA66A616
NACA66A616 |  |  |  | Cl Max: | 1.3123 | at alpha= | 15 | deg
XFOIL ncrit=9 |  |  |  | L/D Max: | 60.5187 | at alpha= | 8 | deg
Re: | 250000 |  |  | Cd Min: | 0.22951 | at alpha= | 20 | deg
Mach: | 0 |  |  | Cl=0 at alpha= | -1.6544 | deg
|  |  |  | @ Cl=0.1, Cd= | 0.029326
|  |  |  | @ Cl=0.4, Cd= | 0.031126
|  |  |  | @ Cl=0.6, Cd= | 0.030689
alpha (deg) | Cl | Cd | Cm | Cl/Cd
-11 | -0.0929 | 0.08026 | -0.1486 | -1.1575
-10.5 | -0.1232 | 0.06985 | -0.1556 | -1.7638
-10 | -0.1984 | 0.06141 | -0.1573 | -3.2307
-9.5 | -0.265 | 0.06054 | -0.1474 | -4.3773
-9 | -0.2761 | 0.05301 | -0.1438 | -5.2085
-8.5 | -0.2575 | 0.04945 | -0.1413 | -5.2073
-8 | -0.2789 | 0.04845 | -0.1317 | -5.7564
-7.5 | -0.281 | 0.04466 | -0.1257 | -6.292
-7 | -0.34 | 0.04589 | -0.1072 | -7.409
-6 | -0.3469 | 0.03771 | -0.0878 | -9.1992
-5.5 | -0.3085 | 0.03435 | -0.0854 | -8.9811
-5 | -0.2604 | 0.03208 | -0.0844 | -8.1172
-4.5 | -0.2052 | 0.0308 | -0.0848 | -6.6623
-4 | -0.1883 | 0.03085 | -0.0791 | -6.1037
-3.5 | -0.1595 | 0.03061 | -0.0754 | -5.2107
-3 | -0.1073 | 0.02997 | -0.0753 | -3.5802
-2.5 | -0.0449 | 0.02901 | -0.0772 | -1.5477
-2 | -0.0358 | 0.02988 | -0.0708 | -1.1981
-1 | 0.0678 | 0.02775 | -0.07 | 2.4432
-0.5 | 0.075 | 0.02921 | -0.0613 | 2.5676
0 | 0.1202 | 0.02942 | -0.0571 | 4.0857
0.5 | 0.1792 | 0.02945 | -0.0562 | 6.0849
1 | 0.1939 | 0.03015 | -0.0503 | 6.4312
1.5 | 0.2701 | 0.03004 | -0.0544 | 8.9913
2.5 | 0.3396 | 0.03128 | -0.0504 | 10.8568
3 | 0.4061 | 0.03111 | -0.0528 | 13.0537
3.5 | 0.4814 | 0.03067 | -0.0565 | 15.6961
4.5 | 0.5792 | 0.03084 | -0.0558 | 18.7808
5.5 | 0.6948 | 0.03 | -0.0572 | 23.16
6 | 0.7939 | 0.02751 | -0.0629 | 28.8586
7.5 | 1.0062 | 0.02046 | -0.0681 | 49.1789
8 | 1.0851 | 0.01793 | -0.0704 | 60.5187
8.5 | 1.0814 | 0.02044 | -0.0623 | 52.9061
9 | 1.0502 | 0.02527 | -0.0525 | 41.5592
9.5 | 1.0203 | 0.03095 | -0.0441 | 32.9661
10 | 1.0297 | 0.03445 | -0.0402 | 29.8897
10.5 | 1.0488 | 0.03734 | -0.0375 | 28.0878
11 | 1.0626 | 0.04076 | -0.0345 | 26.0697
11.5 | 1.086 | 0.04349 | -0.0324 | 24.9713
12 | 1.1093 | 0.04633 | -0.0304 | 23.9434
12.5 | 1.1441 | 0.04856 | -0.0288 | 23.5605
13 | 1.1829 | 0.05064 | -0.0278 | 23.359
13.5 | 1.2212 | 0.05295 | -0.0271 | 23.0633
14 | 1.2944 | 0.05575 | -0.0286 | 23.2179
14.5 | 1.3057 | 0.06002 | -0.026 | 21.7544
15 | 1.3123 | 0.06518 | -0.0237 | 20.1335
15.5 | 1.3106 | 0.07198 | -0.0214 | 18.2078
16 | 1.2923 | 0.0802 | -0.0193 | 16.1135
16.5 | 1.2586 | 0.09041 | -0.0184 | 13.921
17 | 1.2157 | 0.10234 | -0.0198 | 11.879
17.5 | 1.1671 | 0.11654 | -0.0241 | 10.0146
18 | 1.119 | 0.13252 | -0.0318 | 8.444
18.5 | 1.1023 | 0.14484 | -0.0378 | 7.6105
19 | 0.9506 | 0.20867 | -0.0749 | 4.5555
19.5 | 0.9444 | 0.22219 | -0.0836 | 4.2504
20 | 0.9549 | 0.22951 | -0.0883 | 4.1606

## 19. Re 250k Mach 0.10 (1)
BIGFOIL.COM POLAR EXPORT
NACA66A616
NACA66A616 |  |  |  | Cl Max: | 1.482 | at alpha= | 8.5 | deg
JavaFoil+Calcfoil stall+Eppler ext transition |  |  |  | L/D Max: | 87.165 | at alpha= | 4.5 | deg
Re: | 250000 |  |  | Cd Min: | 0.01044 | at alpha= | 0 | deg
Mach: | 0.1 |  |  | Cl=0 at alpha= | -4.9 | deg
|  |  |  | @ Cl=0.1, Cd= | 0.03283
|  |  |  | @ Cl=0.4, Cd= | 0.01188
|  |  |  | @ Cl=0.6, Cd= | 0.010462
alpha (deg) | Cl | Cd | Cm | Cl/Cd
-20 | -0.52 | 0.23726 | -0.033 | -2.193
-19.5 | -0.537 | 0.22676 | -0.033 | -2.369
-19 | -0.554 | 0.20974 | -0.034 | -2.639
-18.5 | -0.569 | 0.20042 | -0.035 | -2.839
-18 | -0.583 | 0.19758 | -0.035 | -2.952
-17.5 | -0.596 | 0.18368 | -0.036 | -3.245
-17 | -0.607 | 0.16756 | -0.036 | -3.625
-16.5 | -0.617 | 0.16095 | -0.037 | -3.832
-16 | -0.624 | 0.14848 | -0.038 | -4.202
-15.5 | -0.628 | 0.14021 | -0.038 | -4.48
-15 | -0.63 | 0.13314 | -0.039 | -4.731
-14.5 | -0.627 | 0.12299 | -0.037 | -5.102
-14 | -0.623 | 0.11617 | -0.037 | -5.359
-13.5 | -0.614 | 0.10817 | -0.038 | -5.678
-13 | -0.602 | 0.10085 | -0.039 | -5.973
-12.5 | -0.587 | 0.09559 | -0.039 | -6.136
-12 | -0.567 | 0.09079 | -0.04 | -6.245
-11.5 | -0.544 | 0.08435 | -0.04 | -6.448
-11 | -0.517 | 0.07941 | -0.041 | -6.512
-10.5 | -0.487 | 0.07416 | -0.042 | -6.568
-10 | -0.452 | 0.06951 | -0.042 | -6.507
-9.5 | -0.414 | 0.06519 | -0.043 | -6.356
-9 | -0.375 | 0.06123 | -0.045 | -6.117
-8.5 | -0.333 | 0.05815 | -0.045 | -5.725
-8 | -0.29 | 0.05421 | -0.046 | -5.348
-7.5 | -0.246 | 0.05113 | -0.047 | -4.805
-7 | -0.2 | 0.0485 | -0.048 | -4.128
-6.5 | -0.154 | 0.0455 | -0.049 | -3.378
-6 | -0.106 | 0.04322 | -0.051 | -2.461
-5.5 | -0.058 | 0.04117 | -0.052 | -1.415
-5 | -0.01 | 0.03915 | -0.052 | -0.243
-4.5 | 0.04 | 0.03749 | -0.053 | 1.058
-4 | 0.089 | 0.03596 | -0.054 | 2.481
-3.5 | 0.172 | 0.01234 | -0.114 | 13.902
-3 | 0.234 | 0.01172 | -0.115 | 19.955
-2.5 | 0.297 | 0.01208 | -0.116 | 24.564
-2 | 0.36 | 0.01199 | -0.117 | 30.032
-1.5 | 0.422 | 0.01182 | -0.118 | 35.679
-1 | 0.462 | 0.01096 | -0.114 | 42.16
-0.5 | 0.522 | 0.01096 | -0.115 | 47.62
0 | 0.589 | 0.01044 | -0.116 | 56.441
0.5 | 0.649 | 0.01056 | -0.117 | 61.448
1 | 0.708 | 0.01091 | -0.122 | 64.915
1.5 | 0.767 | 0.01087 | -0.124 | 70.526
2 | 0.826 | 0.01126 | -0.125 | 73.3
2.5 | 0.884 | 0.01149 | -0.126 | 76.962
3 | 0.942 | 0.01172 | -0.127 | 80.446
3.5 | 0.993 | 0.01197 | -0.128 | 82.958
4 | 1.048 | 0.0123 | -0.129 | 85.214
4.5 | 1.103 | 0.01266 | -0.13 | 87.165
5 | 1.17 | 0.02083 | -0.133 | 56.159
5.5 | 1.221 | 0.02166 | -0.134 | 56.398
6 | 1.271 | 0.02257 | -0.135 | 56.329
6.5 | 1.319 | 0.02344 | -0.136 | 56.26
7 | 1.364 | 0.02431 | -0.137 | 56.1
7.5 | 1.407 | 0.0254 | -0.138 | 55.381
8 | 1.446 | 0.02636 | -0.139 | 54.849
8.5 | 1.482 | 0.02746 | -0.14 | 53.97
9 | 1.257 | 0.05901 | -0.064 | 21.309
9.5 | 1.282 | 0.06305 | -0.066 | 20.335
10 | 1.298 | 0.06762 | -0.062 | 19.192
10.5 | 1.311 | 0.07167 | -0.063 | 18.292
11 | 1.319 | 0.07743 | -0.062 | 17.035
11.5 | 1.322 | 0.08298 | -0.06 | 15.933
12 | 1.322 | 0.08826 | -0.06 | 14.973
12.5 | 1.316 | 0.09495 | -0.06 | 13.862
13 | 1.305 | 0.10105 | -0.059 | 12.918
13.5 | 1.286 | 0.10853 | -0.059 | 11.848

## 20. Re 250k Mach 0.10 (2)
BIGFOIL.COM POLAR EXPORT
NACA66A616
NACA66A616 |  |  |  | Cl Max: | 1.3015 | at alpha= | 15 | deg
XFOIL ncrit=9 |  |  |  | L/D Max: | 60.0166 | at alpha= | 8 | deg
Re: | 250000 |  |  | Cd Min: | 0.23096 | at alpha= | 20 | deg
Mach: | 0.1 |  |  | Cl=0 at alpha= | -1.6718 | deg
|  |  |  | @ Cl=0.1, Cd= | 0.029375
|  |  |  | @ Cl=0.4, Cd= | 0.031039
|  |  |  | @ Cl=0.6, Cd= | 0.031063
alpha (deg) | Cl | Cd | Cm | Cl/Cd
-5.5 | -0.3116 | 0.03484 | -0.0859 | -8.9437
-5 | -0.2624 | 0.03235 | -0.085 | -8.1113
-4.5 | -0.2056 | 0.03098 | -0.0856 | -6.6365
-4 | -0.1999 | 0.03133 | -0.078 | -6.3805
-3.5 | -0.1625 | 0.03081 | -0.0756 | -5.2743
-3 | -0.1077 | 0.03008 | -0.0758 | -3.5805
-2.5 | -0.044 | 0.0291 | -0.0778 | -1.512
-2 | -0.0386 | 0.03002 | -0.0708 | -1.2858
-1.5 | 0.0202 | 0.02952 | -0.0719 | 0.68428
-1 | 0.0695 | 0.02779 | -0.0706 | 2.5009
-0.5 | 0.0754 | 0.02926 | -0.0617 | 2.5769
0 | 0.1223 | 0.02948 | -0.0576 | 4.1486
1 | 0.1955 | 0.0302 | -0.0506 | 6.4735
1.5 | 0.2699 | 0.03017 | -0.0544 | 8.946
2 | 0.3007 | 0.03077 | -0.0518 | 9.7725
2.5 | 0.3697 | 0.03065 | -0.0545 | 12.062
3 | 0.4087 | 0.03115 | -0.0531 | 13.1204
3.5 | 0.485 | 0.0307 | -0.0568 | 15.798
4.5 | 0.5646 | 0.03149 | -0.0537 | 17.9295
5 | 0.6368 | 0.03062 | -0.0562 | 20.7969
5.5 | 0.7156 | 0.02929 | -0.0595 | 24.4315
7 | 0.9624 | 0.02147 | -0.069 | 44.8253
7.5 | 1.012 | 0.02033 | -0.068 | 49.7787
8 | 1.0863 | 0.0181 | -0.0696 | 60.0166
8.5 | 1.0776 | 0.02095 | -0.061 | 51.4368
9 | 1.0461 | 0.02592 | -0.0513 | 40.3588
9.5 | 1.0174 | 0.03161 | -0.0432 | 32.186
10 | 1.0286 | 0.03503 | -0.0394 | 29.3634
10.5 | 1.0479 | 0.03797 | -0.0368 | 27.5981
11 | 1.0618 | 0.04143 | -0.0337 | 25.6288
11.5 | 1.0854 | 0.0442 | -0.0316 | 24.5566
12 | 1.1091 | 0.04706 | -0.0296 | 23.5678
12.5 | 1.1458 | 0.04923 | -0.028 | 23.2744
13 | 1.1852 | 0.05137 | -0.027 | 23.0718
13.5 | 1.2245 | 0.05376 | -0.0263 | 22.7772
14 | 1.2918 | 0.05702 | -0.0273 | 22.6552
14.5 | 1.2997 | 0.06168 | -0.0246 | 21.0717
15 | 1.3015 | 0.06734 | -0.0221 | 19.3273
15.5 | 1.2939 | 0.07473 | -0.0199 | 17.3143
16 | 1.2704 | 0.08357 | -0.0182 | 15.2016
16.5 | 1.234 | 0.09441 | -0.0182 | 13.0706
17 | 1.1906 | 0.10695 | -0.0206 | 11.1323
17.5 | 1.1434 | 0.12166 | -0.0263 | 9.3983
18 | 1.098 | 0.13803 | -0.0349 | 7.9548
18.5 | 0.9299 | 0.20655 | -0.0746 | 4.5021
19 | 0.9507 | 0.21048 | -0.0761 | 4.5168
19.5 | 0.9462 | 0.22347 | -0.0845 | 4.2341
20 | 0.9565 | 0.23096 | -0.0894 | 4.1414

## 21. Re 250k Mach 0.25 (1)
BIGFOIL.COM POLAR EXPORT
NACA66A616
NACA66A616 |  |  |  | Cl Max: | 1.431 | at alpha= | 7.5 | deg
JavaFoil+Calcfoil stall+Eppler ext transition |  |  |  | L/D Max: | 86.008 | at alpha= | 4.5 | deg
Re: | 250000 |  |  | Cd Min: | 0.01068 | at alpha= | 0 | deg
Mach: | 0.25 |  |  | Cl=0 at alpha= | -4.902 | deg
|  |  |  | @ Cl=0.1, Cd= | 0.036005
|  |  |  | @ Cl=0.4, Cd= | 0.01214
|  |  |  | @ Cl=0.6, Cd= | 0.010721
alpha (deg) | Cl | Cd | Cm | Cl/Cd
-18 | -0.243 | 0.26699 | -0.035 | -0.908
-17.5 | -0.296 | 0.23493 | -0.036 | -1.261
-17 | -0.344 | 0.21291 | -0.036 | -1.614
-16.5 | -0.386 | 0.20266 | -0.037 | -1.905
-16 | -0.424 | 0.18852 | -0.037 | -2.248
-15.5 | -0.457 | 0.1759 | -0.038 | -2.6
-15 | -0.486 | 0.15895 | -0.039 | -3.058
-14.5 | -0.51 | 0.14776 | -0.04 | -3.448
-14 | -0.527 | 0.13465 | -0.041 | -3.916
-13.5 | -0.539 | 0.12046 | -0.042 | -4.477
-13 | -0.544 | 0.11007 | -0.039 | -4.943
-12.5 | -0.543 | 0.10404 | -0.039 | -5.223
-12 | -0.537 | 0.09653 | -0.04 | -5.559
-11.5 | -0.524 | 0.08881 | -0.041 | -5.899
-11 | -0.505 | 0.08312 | -0.042 | -6.08
-10.5 | -0.482 | 0.07685 | -0.042 | -6.267
-10 | -0.451 | 0.07193 | -0.043 | -6.267
-9.5 | -0.415 | 0.06756 | -0.044 | -6.147
-9 | -0.377 | 0.06288 | -0.045 | -5.999
-8.5 | -0.337 | 0.05906 | -0.046 | -5.702
-8 | -0.294 | 0.05529 | -0.047 | -5.322
-7.5 | -0.25 | 0.05232 | -0.047 | -4.777
-7 | -0.204 | 0.04916 | -0.048 | -4.152
-6.5 | -0.157 | 0.04609 | -0.05 | -3.407
-6 | -0.109 | 0.04362 | -0.052 | -2.494
-5.5 | -0.06 | 0.04153 | -0.053 | -1.436
-5 | -0.01 | 0.03939 | -0.054 | -0.248
-4.5 | 0.041 | 0.03767 | -0.055 | 1.08
-4 | 0.092 | 0.03622 | -0.055 | 2.528
-3.5 | 0.143 | 0.03485 | -0.057 | 4.098
-3 | 0.24 | 0.01237 | -0.118 | 19.362
-2.5 | 0.304 | 0.01173 | -0.119 | 25.893
-2 | 0.37 | 0.01222 | -0.12 | 30.26
-1.5 | 0.434 | 0.01205 | -0.122 | 35.99
-1 | 0.474 | 0.01124 | -0.116 | 42.159
-0.5 | 0.536 | 0.01124 | -0.118 | 47.647
0 | 0.605 | 0.01068 | -0.119 | 56.677
0.5 | 0.666 | 0.01079 | -0.12 | 61.71
1 | 0.727 | 0.011 | -0.121 | 66.116
1.5 | 0.787 | 0.01136 | -0.127 | 69.268
2 | 0.847 | 0.01161 | -0.128 | 72.966
2.5 | 0.907 | 0.01185 | -0.13 | 76.586
3 | 0.967 | 0.01206 | -0.131 | 80.177
3.5 | 1.019 | 0.0124 | -0.132 | 82.157
4 | 1.075 | 0.01272 | -0.133 | 84.526
4.5 | 1.13 | 0.01313 | -0.133 | 86.008
5 | 1.199 | 0.02168 | -0.137 | 55.31
5.5 | 1.251 | 0.02251 | -0.138 | 55.567
6 | 1.301 | 0.02353 | -0.139 | 55.273
6.5 | 1.348 | 0.02457 | -0.14 | 54.841
7 | 1.391 | 0.02555 | -0.14 | 54.447
7.5 | 1.431 | 0.02657 | -0.141 | 53.881
8 | 1.22 | 0.05235 | -0.069 | 23.302
8.5 | 1.246 | 0.05622 | -0.067 | 22.158
9 | 1.267 | 0.06044 | -0.064 | 20.958
9.5 | 1.283 | 0.06525 | -0.062 | 19.668
10 | 1.29 | 0.06984 | -0.061 | 18.478
10.5 | 1.291 | 0.07604 | -0.062 | 16.984
11 | 1.284 | 0.08207 | -0.061 | 15.649
11.5 | 1.27 | 0.08805 | -0.058 | 14.419
12 | 1.248 | 0.09584 | -0.059 | 13.022
12.5 | 1.218 | 0.10216 | -0.057 | 11.923

## 22. Re 250k Mach 0.25 (2)
BIGFOIL.COM POLAR EXPORT
NACA66A616
NACA66A616 |  |  |  | Cl Max: | 1.2652 | at alpha= | 14 | deg
XFOIL ncrit=9 |  |  |  | L/D Max: | 54.9645 | at alpha= | 8 | deg
Re: | 250000 |  |  | Cd Min: | 0.21965 | at alpha= | 19 | deg
Mach: | 0.25 |  |  | Cl=0 at alpha= | -1.6774 | deg
|  |  |  | @ Cl=0.1, Cd= | 0.030557
|  |  |  | @ Cl=0.4, Cd= | 0.031456
|  |  |  | @ Cl=0.6, Cd= | 0.031436
alpha (deg) | Cl | Cd | Cm | Cl/Cd
-9.5 | -0.1312 | 0.0606 | -0.1627 | -2.165
-9 | -0.1673 | 0.05647 | -0.159 | -2.9626
-8.5 | -0.2045 | 0.05338 | -0.1516 | -3.831
-7.5 | -0.3129 | 0.05172 | -0.1238 | -6.0499
-5.5 | -0.3229 | 0.03744 | -0.0891 | -8.6245
-5 | -0.2688 | 0.03392 | -0.0888 | -7.9245
-4.5 | -0.2679 | 0.03396 | -0.0802 | -7.8887
-4 | -0.2262 | 0.03288 | -0.078 | -6.8796
-3.5 | -0.1721 | 0.03176 | -0.0775 | -5.4188
-3 | -0.1068 | 0.03069 | -0.0789 | -3.48
-2.5 | -0.0993 | 0.03131 | -0.0718 | -3.1715
-2 | -0.0449 | 0.03061 | -0.0721 | -1.4668
-1.5 | 0.0247 | 0.03001 | -0.0745 | 0.82306
-1 | 0.0312 | 0.0286 | -0.068 | 1.0909
-0.5 | 0.0819 | 0.02954 | -0.0645 | 2.7725
0 | 0.0954 | 0.03055 | -0.0558 | 3.1227
0.5 | 0.1442 | 0.03062 | -0.0527 | 4.7093
1 | 0.2068 | 0.03053 | -0.0524 | 6.7737
2 | 0.2797 | 0.03187 | -0.0489 | 8.7763
2.5 | 0.3483 | 0.03169 | -0.0512 | 10.9908
3 | 0.4257 | 0.03134 | -0.0548 | 13.5833
3.5 | 0.4637 | 0.03196 | -0.0531 | 14.5088
4 | 0.5421 | 0.03128 | -0.0566 | 17.3306
4.5 | 0.5811 | 0.03167 | -0.0546 | 18.3486
5 | 0.6603 | 0.03069 | -0.0579 | 21.5152
5.5 | 0.7048 | 0.03066 | -0.0563 | 22.9876
6 | 0.7904 | 0.02886 | -0.0598 | 27.3874
7 | 0.9484 | 0.02364 | -0.0642 | 40.1184
7.5 | 0.9862 | 0.02344 | -0.0616 | 42.0734
8 | 1.0828 | 0.0197 | -0.0643 | 54.9645
8.5 | 1.0612 | 0.0237 | -0.0548 | 44.7764
9 | 1.0271 | 0.02934 | -0.0456 | 35.0068
9.5 | 1.0098 | 0.03468 | -0.039 | 29.1176
10 | 1.0228 | 0.03827 | -0.0356 | 26.7259
10.5 | 1.0429 | 0.04144 | -0.033 | 25.1665
11 | 1.0582 | 0.04508 | -0.03 | 23.4738
11.5 | 1.0832 | 0.04804 | -0.0278 | 22.5479
12 | 1.114 | 0.05075 | -0.0257 | 21.9507
12.5 | 1.1554 | 0.053 | -0.0241 | 21.8
13 | 1.1947 | 0.05577 | -0.0228 | 21.4219
13.5 | 1.2321 | 0.05922 | -0.0216 | 20.8055
14 | 1.2652 | 0.06509 | -0.0204 | 19.4377
14.5 | 1.2515 | 0.07194 | -0.0177 | 17.3964
15 | 1.2299 | 0.08024 | -0.0161 | 15.3278
15.5 | 1.2016 | 0.09029 | -0.0161 | 13.3082
16 | 1.1659 | 0.10198 | -0.0183 | 11.4326
16.5 | 1.1269 | 0.11545 | -0.0232 | 9.7609
17 | 1.0866 | 0.13077 | -0.0311 | 8.3092
17.5 | 1.0476 | 0.14788 | -0.0415 | 7.0841
18 | 0.9553 | 0.19648 | -0.0668 | 4.8621
18.5 | 0.935 | 0.21431 | -0.0801 | 4.3628
19 | 0.9543 | 0.21965 | -0.0826 | 4.3446

## 23. Re 250k Mach 0.50 (1)
BIGFOIL.COM POLAR EXPORT
NACA66A616
NACA66A616 |  |  |  | Cl Max: | 1.413 | at alpha= | 6 | deg
JavaFoil+Calcfoil stall+Eppler ext transition |  |  |  | L/D Max: | 79.635 | at alpha= | 4 | deg
Re: | 250000 |  |  | Cd Min: | 0.01177 | at alpha= | 0 | deg
Mach: | 0.5 |  |  | Cl=0 at alpha= | -4.9018 | deg
|  |  |  | @ Cl=0.1, Cd= | 0.037402
|  |  |  | @ Cl=0.4, Cd= | 0.014421
|  |  |  | @ Cl=0.6, Cd= | 0.012538
alpha (deg) | Cl | Cd | Cm | Cl/Cd
-20 | -0.845 | 0.25886 | -0.047 | -3.265
-19.5 | -0.817 | 0.2524 | -0.047 | -3.238
-19 | -0.79 | 0.2459 | -0.048 | -3.212
-18.5 | -0.762 | 0.24176 | -0.048 | -3.153
-18 | -0.735 | 0.22955 | -0.049 | -3.201
-17.5 | -0.707 | 0.22493 | -0.05 | -3.144
-17 | -0.678 | 0.22133 | -0.048 | -3.063
-16.5 | -0.65 | 0.21481 | -0.048 | -3.025
-16 | -0.622 | 0.21065 | -0.048 | -2.954
-15.5 | -0.595 | 0.20645 | -0.049 | -2.88
-15 | -0.567 | 0.20085 | -0.05 | -2.822
-14.5 | -0.539 | 0.19858 | -0.05 | -2.715
-14 | -0.51 | 0.17822 | -0.048 | -2.863
-13.5 | -0.482 | 0.16805 | -0.048 | -2.869
-13 | -0.454 | 0.16547 | -0.048 | -2.745
-12.5 | -0.426 | 0.15919 | -0.049 | -2.679
-12 | -0.398 | 0.15678 | -0.05 | -2.542
-11.5 | -0.37 | 0.161 | -0.05 | -2.301
-11 | -0.342 | 0.1578 | -0.05 | -2.17
-10.5 | -0.314 | 0.15513 | -0.051 | -2.027
-10 | -0.286 | 0.13496 | -0.047 | -2.119
-9.5 | -0.258 | 0.12377 | -0.047 | -2.084
-9 | -0.23 | 0.12072 | -0.048 | -1.904
-8.5 | -0.202 | 0.10523 | -0.049 | -1.919
-8 | -0.265 | 0.07034 | -0.048 | -3.77
-7.5 | -0.248 | 0.06064 | -0.049 | -4.082
-7 | -0.211 | 0.05409 | -0.051 | -3.908
-6.5 | -0.167 | 0.04986 | -0.053 | -3.348
-6 | -0.118 | 0.04633 | -0.054 | -2.537
-5.5 | -0.065 | 0.04359 | -0.057 | -1.496
-5 | -0.011 | 0.04126 | -0.058 | -0.261
-4.5 | 0.045 | 0.0391 | -0.06 | 1.152
-4 | 0.102 | 0.03734 | -0.06 | 2.722
-3.5 | 0.159 | 0.03585 | -0.062 | 4.432
-3 | 0.217 | 0.03461 | -0.064 | 6.256
-2.5 | 0.274 | 0.03376 | -0.065 | 8.125
-2 | 0.409 | 0.01304 | -0.133 | 31.355
-1.5 | 0.48 | 0.01291 | -0.134 | 37.174
-1 | 0.552 | 0.01285 | -0.135 | 42.931
-0.5 | 0.594 | 0.0126 | -0.129 | 47.134
0 | 0.674 | 0.01177 | -0.131 | 57.254
0.5 | 0.741 | 0.01203 | -0.132 | 61.625
1 | 0.809 | 0.01225 | -0.134 | 66.021
1.5 | 0.876 | 0.01254 | -0.135 | 69.864
2 | 0.942 | 0.01291 | -0.136 | 72.998
2.5 | 1.008 | 0.01333 | -0.137 | 75.614
3 | 1.073 | 0.01373 | -0.139 | 78.149
3.5 | 1.126 | 0.01436 | -0.145 | 78.455
4 | 1.186 | 0.01489 | -0.146 | 79.635
4.5 | 1.266 | 0.02474 | -0.151 | 51.16
5 | 1.322 | 0.02601 | -0.152 | 50.809
5.5 | 1.371 | 0.02736 | -0.153 | 50.107
6 | 1.413 | 0.02883 | -0.154 | 49.01
6.5 | 1.201 | 0.04609 | -0.071 | 26.059
7 | 1.213 | 0.05024 | -0.068 | 24.135
7.5 | 1.202 | 0.05552 | -0.067 | 21.653
8 | 1.144 | 0.06312 | -0.061 | 18.123
8.5 | 0.74 | 0.09304 | -0.059 | 7.952
9 | 0.766 | 0.11179 | -0.056 | 6.856
9.5 | 0.794 | 0.13179 | -0.065 | 6.026
10 | 0.821 | 0.13111 | -0.067 | 6.262
10.5 | 0.848 | 0.13421 | -0.067 | 6.315
11 | 0.874 | 0.15084 | -0.068 | 5.795

## 24. Re 250k Mach 0.50 (2)
BIGFOIL.COM POLAR EXPORT
NACA66A616
NACA66A616 |  |  |  | Cl Max: | 1.1192 | at alpha= | 12.5 | deg
XFOIL ncrit=9 |  |  |  | L/D Max: | 37.0599 | at alpha= | 8 | deg
Re: | 250000 |  |  | Cd Min: | 0.20591 | at alpha= | 17 | deg
Mach: | 0.5 |  |  | Cl=0 at alpha= | -0.98892 | deg
|  |  |  | @ Cl=0.1, Cd= | 0.032842
|  |  |  | @ Cl=0.4, Cd= | 0.034924
|  |  |  | @ Cl=0.6, Cd= | 0.035986
alpha (deg) | Cl | Cd | Cm | Cl/Cd
-10 | 0.0319 | 0.08678 | -0.1673 | 0.3676
-9.5 | -0.0264 | 0.07839 | -0.1777 | -0.33678
-9 | 0.0188 | 0.07405 | -0.1717 | 0.25388
-8.5 | 0.003 | 0.07045 | -0.1691 | 0.042583
-8 | -0.1064 | 0.06457 | -0.1694 | -1.6478
-7.5 | -0.193 | 0.06698 | -0.1488 | -2.8815
-7 | -0.2512 | 0.068 | -0.1281 | -3.6941
-6.5 | -0.314 | 0.06395 | -0.1177 | -4.9101
-6 | -0.2949 | 0.05867 | -0.1155 | -5.0264
-5 | -0.3667 | 0.04799 | -0.0918 | -7.6412
-4.5 | -0.3646 | 0.04488 | -0.0841 | -8.1239
-4 | -0.3289 | 0.04116 | -0.0805 | -7.9908
-3.5 | -0.2662 | 0.03828 | -0.0799 | -6.954
-3 | -0.2243 | 0.0368 | -0.0761 | -6.0951
-2.5 | -0.1739 | 0.03563 | -0.0734 | -4.8807
-2 | -0.1027 | 0.0346 | -0.0738 | -2.9682
-1.5 | -0.073 | 0.03432 | -0.0691 | -2.127
-1 | -0.0016 | 0.03369 | -0.0703 | -0.047492
-0.5 | 0.0706 | 0.03128 | -0.0737 | 2.257
0 | 0.086 | 0.03267 | -0.0631 | 2.6324
1 | 0.1658 | 0.03365 | -0.0506 | 4.9272
2 | 0.2487 | 0.03472 | -0.0442 | 7.163
3.5 | 0.4565 | 0.035 | -0.0493 | 13.0429
4 | 0.5061 | 0.03549 | -0.0482 | 14.2604
5 | 0.6178 | 0.03608 | -0.0473 | 17.1231
5.5 | 0.703 | 0.03485 | -0.0494 | 20.1722
6 | 0.7633 | 0.03453 | -0.0485 | 22.1054
6.5 | 0.827 | 0.03395 | -0.0477 | 24.3594
7 | 0.9204 | 0.03095 | -0.0487 | 29.7383
7.5 | 1.0171 | 0.02784 | -0.0498 | 36.5338
8 | 1.0588 | 0.02857 | -0.0455 | 37.0599
8.5 | 1.0293 | 0.03448 | -0.0372 | 29.8521
9 | 0.9965 | 0.04156 | -0.0304 | 23.9774
9.5 | 1.0037 | 0.0466 | -0.0268 | 21.5386
10 | 1.0129 | 0.05177 | -0.0237 | 19.5654
10.5 | 1.0325 | 0.05626 | -0.021 | 18.3523
11 | 1.0557 | 0.06044 | -0.0181 | 17.4669
11.5 | 1.0915 | 0.06404 | -0.0152 | 17.044
12 | 1.1138 | 0.06933 | -0.0129 | 16.0652
12.5 | 1.1192 | 0.07664 | -0.0117 | 14.6033
13 | 1.108 | 0.08605 | -0.0121 | 12.8762
13.5 | 1.0846 | 0.09753 | -0.0149 | 11.1207
14 | 1.0544 | 0.11091 | -0.0207 | 9.5068
14.5 | 1.0221 | 0.12605 | -0.0294 | 8.1087
15 | 0.9895 | 0.14318 | -0.0408 | 6.9109
15.5 | 0.9634 | 0.16147 | -0.0531 | 5.9664
16 | 0.954 | 0.17763 | -0.0629 | 5.3707
17 | 0.9608 | 0.20591 | -0.0784 | 4.6661
17.5 | 0.7515 | 0.19665 | -0.0704 | 3.8215

## 25. Re 500k Mach 0.00 (1)
BIGFOIL.COM POLAR EXPORT
NACA66A616
NACA66A616 |  |  |  | Cl Max: | 1.581 | at alpha= | 10.5 | deg
JavaFoil+Calcfoil stall+Eppler ext transition |  |  |  | L/D Max: | 119.861 | at alpha= | 4.5 | deg
Re: | 500000 |  |  | Cd Min: | 0.00741 | at alpha= | -1 | deg
Mach: | 0 |  |  | Cl=0 at alpha= | -4.9016 | deg
|  |  |  | @ Cl=0.1, Cd= | 0.010397
|  |  |  | @ Cl=0.4, Cd= | 0.0096548
|  |  |  | @ Cl=0.6, Cd= | 0.0078183
alpha (deg) | Cl | Cd | Cm | Cl/Cd
-20 | -0.568 | 0.20797 | -0.035 | -2.73
-19.5 | -0.582 | 0.19898 | -0.035 | -2.924
-19 | -0.595 | 0.18558 | -0.036 | -3.207
-18.5 | -0.607 | 0.18049 | -0.036 | -3.365
-18 | -0.619 | 0.17528 | -0.037 | -3.529
-17.5 | -0.628 | 0.16148 | -0.038 | -3.891
-17 | -0.636 | 0.15297 | -0.038 | -4.16
-16.5 | -0.643 | 0.14204 | -0.039 | -4.525
-16 | -0.646 | 0.13481 | -0.04 | -4.795
-15.5 | -0.648 | 0.12977 | -0.041 | -4.993
-15 | -0.647 | 0.11979 | -0.041 | -5.398
-14.5 | -0.641 | 0.11096 | -0.037 | -5.777
-14 | -0.634 | 0.10514 | -0.038 | -6.028
-13.5 | -0.623 | 0.09864 | -0.039 | -6.317
-13 | -0.609 | 0.09318 | -0.039 | -6.536
-12.5 | -0.592 | 0.08772 | -0.04 | -6.744
-12 | -0.571 | 0.0829 | -0.041 | -6.883
-11.5 | -0.546 | 0.07829 | -0.041 | -6.974
-11 | -0.518 | 0.0736 | -0.042 | -7.044
-10.5 | -0.488 | 0.06943 | -0.044 | -7.025
-10 | -0.452 | 0.06492 | -0.044 | -6.967
-9.5 | -0.414 | 0.06097 | -0.046 | -6.792
-9 | -0.374 | 0.05744 | -0.046 | -6.511
-8.5 | -0.332 | 0.0543 | -0.047 | -6.122
-8 | -0.289 | 0.05091 | -0.048 | -5.685
-7.5 | -0.245 | 0.04824 | -0.05 | -5.081
-7 | -0.2 | 0.04524 | -0.051 | -4.414
-6.5 | -0.153 | 0.04278 | -0.052 | -3.583
-6 | -0.106 | 0.04016 | -0.056 | -2.645
-5.5 | -0.071 | 0.01109 | -0.109 | -6.436
-5 | -0.012 | 0.01084 | -0.111 | -1.078
-4.5 | 0.049 | 0.00977 | -0.112 | 4.996
-4 | 0.11 | 0.01052 | -0.114 | 10.477
-3.5 | 0.172 | 0.01026 | -0.115 | 16.74
-3 | 0.233 | 0.0101 | -0.116 | 23.109
-2.5 | 0.295 | 0.00988 | -0.117 | 29.895
-2 | 0.358 | 0.00977 | -0.118 | 36.644
-1.5 | 0.42 | 0.0096 | -0.119 | 43.716
-1 | 0.481 | 0.00741 | -0.12 | 64.961
-0.5 | 0.543 | 0.00748 | -0.121 | 72.546
0 | 0.593 | 0.00781 | -0.122 | 75.833
0.5 | 0.652 | 0.00788 | -0.123 | 82.711
1 | 0.712 | 0.00799 | -0.124 | 89.07
1.5 | 0.771 | 0.00813 | -0.125 | 94.833
2 | 0.83 | 0.0083 | -0.126 | 99.991
2.5 | 0.888 | 0.00847 | -0.127 | 104.831
3 | 0.947 | 0.00864 | -0.128 | 109.631
3.5 | 0.999 | 0.00884 | -0.129 | 113.014
4 | 1.055 | 0.00903 | -0.13 | 116.776
4.5 | 1.11 | 0.00926 | -0.131 | 119.861
5 | 1.166 | 0.01815 | -0.133 | 64.276
5.5 | 1.218 | 0.01884 | -0.134 | 64.643
6 | 1.268 | 0.0196 | -0.135 | 64.691
6.5 | 1.316 | 0.02037 | -0.136 | 64.612
7 | 1.361 | 0.0212 | -0.137 | 64.217
7.5 | 1.404 | 0.02206 | -0.137 | 63.659
8 | 1.444 | 0.02296 | -0.138 | 62.888
8.5 | 1.481 | 0.02396 | -0.139 | 61.817
9 | 1.515 | 0.025 | -0.14 | 60.577
9.5 | 1.544 | 0.02609 | -0.141 | 59.159
10 | 1.565 | 0.02717 | -0.142 | 57.605
10.5 | 1.581 | 0.02852 | -0.143 | 55.45
11 | 1.325 | 0.07215 | -0.069 | 18.37
11.5 | 1.332 | 0.07719 | -0.07 | 17.251
12 | 1.333 | 0.08164 | -0.068 | 16.322
12.5 | 1.331 | 0.08737 | -0.07 | 15.23
13 | 1.323 | 0.09329 | -0.068 | 14.179
13.5 | 1.306 | 0.09904 | -0.065 | 13.184
14 | 1.285 | 0.10483 | -0.064 | 12.262
14.5 | 1.262 | 0.1133 | -0.065 | 11.136
15 | 1.235 | 0.11838 | -0.065 | 10.429
15.5 | 1.205 | 0.12678 | -0.066 | 9.503

## 26. Re 500k Mach 0.00 (2)
BIGFOIL.COM POLAR EXPORT
NACA66A616
NACA66A616 |  |  |  | Cl Max: | 1.3584 | at alpha= | 17 | deg
XFOIL ncrit=9 |  |  |  | L/D Max: | 108.323 | at alpha= | 5.5 | deg
Re: | 500000 |  |  | Cd Min: | 0.14316 | at alpha= | 20 | deg
Mach: | 0 |  |  | Cl=0 at alpha= | -5.1562 | deg
|  |  |  | @ Cl=0.1, Cd= | 0.013199
|  |  |  | @ Cl=0.4, Cd= | 0.011064
|  |  |  | @ Cl=0.6, Cd= | 0.012153
alpha (deg) | Cl | Cd | Cm | Cl/Cd
-14.5 | -0.1611 | 0.11987 | -0.1227 | -1.344
-14 | -0.1398 | 0.11569 | -0.1239 | -1.2084
-13.5 | -0.1287 | 0.10985 | -0.1265 | -1.1716
-13 | -0.1545 | 0.09641 | -0.1333 | -1.6025
-12.5 | -0.1378 | 0.09217 | -0.1343 | -1.4951
-12 | -0.1265 | 0.08712 | -0.1361 | -1.452
-11.5 | -0.1622 | 0.07104 | -0.1469 | -2.2832
-11 | -0.2297 | 0.05887 | -0.1532 | -3.9018
-10.5 | -0.2817 | 0.05387 | -0.1492 | -5.2293
-10 | -0.3151 | 0.05004 | -0.1424 | -6.297
-9.5 | -0.3201 | 0.04109 | -0.1405 | -7.7902
-9 | -0.2996 | 0.03805 | -0.1384 | -7.8739
-8 | -0.2635 | 0.03045 | -0.1317 | -8.6535
-7.5 | -0.2317 | 0.02305 | -0.1282 | -10.0521
-7 | -0.1851 | 0.01999 | -0.1274 | -9.2596
-6.5 | -0.1335 | 0.01794 | -0.1273 | -7.4415
-6 | -0.0828 | 0.01658 | -0.127 | -4.994
-5.5 | -0.0341 | 0.01561 | -0.1265 | -2.1845
-5 | 0.0155 | 0.0149 | -0.126 | 1.0403
-4.5 | 0.061 | 0.01373 | -0.1249 | 4.4428
-4 | 0.1109 | 0.01305 | -0.1246 | 8.4981
-3.5 | 0.1602 | 0.01274 | -0.1241 | 12.5746
-3 | 0.207 | 0.01242 | -0.1233 | 16.6667
-2.5 | 0.2466 | 0.011 | -0.1219 | 22.4182
-2 | 0.2896 | 0.01007 | -0.1205 | 28.7587
-1.5 | 0.3459 | 0.01049 | -0.1205 | 32.9743
-1 | 0.4006 | 0.01107 | -0.12 | 36.1879
-0.5 | 0.445 | 0.01172 | -0.1178 | 37.9693
0 | 0.4927 | 0.01207 | -0.1169 | 40.8202
0.5 | 0.5465 | 0.01218 | -0.1172 | 44.8686
1 | 0.6058 | 0.01215 | -0.1185 | 49.8601
1.5 | 0.6692 | 0.01209 | -0.1207 | 55.3515
2 | 0.7124 | 0.01249 | -0.1193 | 57.0376
2.5 | 0.7657 | 0.01248 | -0.1195 | 61.3542
3 | 0.8304 | 0.0122 | -0.1217 | 68.0656
3.5 | 0.8878 | 0.01214 | -0.1226 | 73.1301
4 | 0.9398 | 0.012 | -0.1223 | 78.3167
4.5 | 1.0016 | 0.01127 | -0.1234 | 88.8731
5 | 1.0559 | 0.01072 | -0.1232 | 98.4981
5.5 | 1.0984 | 0.01014 | -0.1203 | 108.3235
6 | 1.103 | 0.0103 | -0.1104 | 107.0874
6.5 | 1.1104 | 0.01088 | -0.1016 | 102.0588
7 | 1.0866 | 0.01283 | -0.0879 | 84.6921
7.5 | 1.0599 | 0.01583 | -0.0753 | 66.9551
8 | 1.0397 | 0.01914 | -0.065 | 54.3208
8.5 | 1.0241 | 0.02278 | -0.0562 | 44.9561
9 | 1.0109 | 0.02656 | -0.0483 | 38.061
10 | 1.0673 | 0.03093 | -0.045 | 34.507
10.5 | 1.091 | 0.03335 | -0.0427 | 32.7136
11 | 1.1128 | 0.03595 | -0.0402 | 30.9541
11.5 | 1.1371 | 0.03843 | -0.0382 | 29.5889
12 | 1.157 | 0.04132 | -0.036 | 28.001
12.5 | 1.1727 | 0.04469 | -0.0334 | 26.2408
13 | 1.1977 | 0.04733 | -0.0319 | 25.3053
13.5 | 1.2217 | 0.05015 | -0.0304 | 24.3609
14 | 1.2454 | 0.05307 | -0.0291 | 23.4671
14.5 | 1.2751 | 0.05576 | -0.0278 | 22.8676
15 | 1.2951 | 0.05917 | -0.0266 | 21.8878
15.5 | 1.3156 | 0.06279 | -0.0255 | 20.9524
16 | 1.3317 | 0.0668 | -0.0247 | 19.9356
16.5 | 1.3425 | 0.07137 | -0.0241 | 18.8104
17 | 1.3584 | 0.07641 | -0.0235 | 17.7778
17.5 | 1.3476 | 0.08372 | -0.0234 | 16.0965
18 | 1.3344 | 0.09207 | -0.0242 | 14.4933
18.5 | 1.3141 | 0.10196 | -0.0262 | 12.8884
19 | 1.2884 | 0.11324 | -0.03 | 11.3776
19.5 | 1.2541 | 0.12688 | -0.036 | 9.8841
20 | 1.2122 | 0.14316 | -0.0451 | 8.4674

## 27. Re 500k Mach 0.10 (1)
BIGFOIL.COM POLAR EXPORT
NACA66A616
NACA66A616 |  |  |  | Cl Max: | 1.588 | at alpha= | 11 | deg
JavaFoil+Calcfoil stall+Eppler ext transition |  |  |  | L/D Max: | 119.937 | at alpha= | 4.5 | deg
Re: | 500000 |  |  | Cd Min: | 0.00745 | at alpha= | -1 | deg
Mach: | 0.1 |  |  | Cl=0 at alpha= | -4.9016 | deg
|  |  |  | @ Cl=0.1, Cd= | 0.010529
|  |  |  | @ Cl=0.4, Cd= | 0.0097148
|  |  |  | @ Cl=0.6, Cd= | 0.0078267
alpha (deg) | Cl | Cd | Cm | Cl/Cd
-20 | -0.521 | 0.22191 | -0.035 | -2.347
-19.5 | -0.538 | 0.20507 | -0.035 | -2.622
-19 | -0.554 | 0.19554 | -0.036 | -2.833
-18.5 | -0.569 | 0.18438 | -0.036 | -3.088
-18 | -0.583 | 0.17618 | -0.036 | -3.312
-17.5 | -0.596 | 0.16556 | -0.037 | -3.603
-17 | -0.608 | 0.15582 | -0.038 | -3.901
-16.5 | -0.617 | 0.14311 | -0.039 | -4.314
-16 | -0.624 | 0.13885 | -0.04 | -4.496
-15.5 | -0.629 | 0.13254 | -0.04 | -4.744
-15 | -0.63 | 0.12281 | -0.041 | -5.133
-14.5 | -0.628 | 0.11289 | -0.038 | -5.56
-14 | -0.623 | 0.10603 | -0.038 | -5.874
-13.5 | -0.614 | 0.10001 | -0.039 | -6.144
-13 | -0.603 | 0.09328 | -0.04 | -6.46
-12.5 | -0.587 | 0.08838 | -0.04 | -6.639
-12 | -0.567 | 0.08384 | -0.041 | -6.765
-11.5 | -0.544 | 0.07922 | -0.042 | -6.869
-11 | -0.517 | 0.07406 | -0.042 | -6.986
-10.5 | -0.487 | 0.06924 | -0.044 | -7.038
-10 | -0.453 | 0.06524 | -0.044 | -6.936
-9.5 | -0.415 | 0.06072 | -0.045 | -6.829
-9 | -0.375 | 0.05736 | -0.047 | -6.535
-8.5 | -0.333 | 0.0544 | -0.047 | -6.126
-8 | -0.29 | 0.05096 | -0.048 | -5.695
-7.5 | -0.246 | 0.04812 | -0.05 | -5.112
-7 | -0.2 | 0.04557 | -0.051 | -4.4
-6.5 | -0.154 | 0.04295 | -0.053 | -3.585
-6 | -0.107 | 0.04037 | -0.055 | -2.641
-5.5 | -0.058 | 0.03821 | -0.058 | -1.53
-5 | -0.012 | 0.01088 | -0.111 | -1.079
-4.5 | 0.049 | 0.01057 | -0.113 | 4.637
-4 | 0.111 | 0.01052 | -0.114 | 10.533
-3.5 | 0.173 | 0.01025 | -0.115 | 16.841
-3 | 0.235 | 0.01009 | -0.117 | 23.246
-2.5 | 0.297 | 0.00987 | -0.118 | 30.082
-2 | 0.36 | 0.00976 | -0.119 | 36.868
-1.5 | 0.422 | 0.00969 | -0.12 | 43.553
-1 | 0.484 | 0.00745 | -0.121 | 64.97
-0.5 | 0.546 | 0.00752 | -0.122 | 72.538
0 | 0.595 | 0.00782 | -0.123 | 76.127
0.5 | 0.655 | 0.0079 | -0.124 | 83.021
1 | 0.715 | 0.00805 | -0.125 | 88.806
1.5 | 0.775 | 0.00818 | -0.126 | 94.662
2 | 0.833 | 0.00832 | -0.127 | 100.194
2.5 | 0.892 | 0.00848 | -0.128 | 105.226
3 | 0.952 | 0.00867 | -0.129 | 109.756
3.5 | 1.003 | 0.00887 | -0.13 | 113.167
4 | 1.06 | 0.00906 | -0.131 | 116.956
4.5 | 1.115 | 0.00929 | -0.132 | 119.937
5 | 1.172 | 0.01831 | -0.133 | 64
5.5 | 1.224 | 0.01898 | -0.134 | 64.472
6 | 1.274 | 0.01976 | -0.135 | 64.451
6.5 | 1.321 | 0.02057 | -0.136 | 64.237
7 | 1.367 | 0.02139 | -0.137 | 63.905
7.5 | 1.409 | 0.0223 | -0.138 | 63.198
8 | 1.449 | 0.02321 | -0.139 | 62.413
8.5 | 1.485 | 0.02422 | -0.14 | 61.315
9 | 1.517 | 0.02528 | -0.141 | 60.019
9.5 | 1.545 | 0.02643 | -0.142 | 58.465
10 | 1.565 | 0.02768 | -0.143 | 56.542
10.5 | 1.58 | 0.02878 | -0.143 | 54.89
11 | 1.588 | 0.02996 | -0.144 | 53.012
11.5 | 1.325 | 0.07782 | -0.068 | 17.027
12 | 1.324 | 0.08277 | -0.068 | 16.002
12.5 | 1.319 | 0.08834 | -0.068 | 14.928
13 | 1.307 | 0.0942 | -0.065 | 13.876
13.5 | 1.288 | 0.09889 | -0.066 | 13.021
14 | 1.263 | 0.10725 | -0.063 | 11.773
14.5 | 1.234 | 0.11364 | -0.063 | 10.861
15 | 1.203 | 0.1227 | -0.064 | 9.802
15.5 | 1.168 | 0.12737 | -0.065 | 9.171
16 | 1.131 | 0.13742 | -0.065 | 8.228

## 28. Re 500k Mach 0.10 (2)
BIGFOIL.COM POLAR EXPORT
NACA66A616
NACA66A616 |  |  |  | Cl Max: | 1.3423 | at alpha= | 17 | deg
XFOIL ncrit=9 |  |  |  | L/D Max: | 107.21 | at alpha= | 5.5 | deg
Re: | 500000 |  |  | Cd Min: | 0.15802 | at alpha= | 20 | deg
Mach: | 0.1 |  |  | Cl=0 at alpha= | -5.157 | deg
|  |  |  | @ Cl=0.1, Cd= | 0.013296
|  |  |  | @ Cl=0.4, Cd= | 0.011134
|  |  |  | @ Cl=0.6, Cd= | 0.012244
alpha (deg) | Cl | Cd | Cm | Cl/Cd
-15 | -0.15 | 0.13086 | -0.1185 | -1.1463
-14.5 | -0.1583 | 0.12052 | -0.1232 | -1.3135
-14 | -0.1365 | 0.1163 | -0.1244 | -1.1737
-13.5 | -0.1251 | 0.11048 | -0.1269 | -1.1323
-13 | -0.1495 | 0.09737 | -0.1337 | -1.5354
-12.5 | -0.1322 | 0.09311 | -0.1346 | -1.4198
-12 | -0.1204 | 0.08806 | -0.1364 | -1.3672
-10 | -0.3273 | 0.04698 | -0.1437 | -6.9668
-9.5 | -0.3093 | 0.04194 | -0.1426 | -7.3748
-9 | -0.292 | 0.0388 | -0.1402 | -7.5258
-8.5 | -0.2707 | 0.03791 | -0.1363 | -7.1406
-8 | -0.2616 | 0.03096 | -0.133 | -8.4496
-7.5 | -0.2313 | 0.02352 | -0.1294 | -9.8342
-7 | -0.1855 | 0.02033 | -0.1284 | -9.1244
-6.5 | -0.1339 | 0.01817 | -0.1282 | -7.3693
-6 | -0.0836 | 0.01677 | -0.1278 | -4.9851
-5.5 | -0.0343 | 0.01574 | -0.1273 | -2.1792
-5 | 0.0157 | 0.01499 | -0.1268 | 1.0474
-4.5 | 0.0619 | 0.01383 | -0.1257 | 4.4758
-4 | 0.1118 | 0.01313 | -0.1254 | 8.5149
-3.5 | 0.1597 | 0.01284 | -0.1246 | 12.4377
-3 | 0.207 | 0.01251 | -0.1238 | 16.5468
-2.5 | 0.2487 | 0.01128 | -0.1226 | 22.0479
-2 | 0.2905 | 0.01011 | -0.121 | 28.7339
-1.5 | 0.3473 | 0.01054 | -0.1211 | 32.9507
-1 | 0.4023 | 0.01116 | -0.1206 | 36.0484
-0.5 | 0.4436 | 0.01185 | -0.1178 | 37.4346
0 | 0.4925 | 0.0122 | -0.117 | 40.3689
0.5 | 0.5476 | 0.01227 | -0.1174 | 44.6292
1 | 0.6079 | 0.01224 | -0.1189 | 49.665
1.5 | 0.6723 | 0.0122 | -0.1212 | 55.1066
2 | 0.7102 | 0.01269 | -0.1187 | 55.9653
2.5 | 0.7674 | 0.01259 | -0.1196 | 60.9531
3 | 0.8341 | 0.0123 | -0.1221 | 67.813
3.5 | 0.8846 | 0.01236 | -0.1216 | 71.5696
4 | 0.9428 | 0.01211 | -0.1224 | 77.853
4.5 | 1.0039 | 0.01138 | -0.1233 | 88.2162
5.5 | 1.0989 | 0.01025 | -0.1196 | 107.2098
6 | 1.1028 | 0.01043 | -0.1095 | 105.7335
6.5 | 1.1095 | 0.01106 | -0.1005 | 100.3165
7 | 1.085 | 0.01311 | -0.0868 | 82.7613
7.5 | 1.0578 | 0.01619 | -0.0743 | 65.3366
8 | 1.0378 | 0.01956 | -0.064 | 53.0573
8.5 | 1.0215 | 0.02331 | -0.0553 | 43.8224
9 | 1.0098 | 0.02708 | -0.0476 | 37.2895
9.5 | 1.0396 | 0.02928 | -0.0463 | 35.5055
10 | 1.067 | 0.03146 | -0.0443 | 33.9161
10.5 | 1.0898 | 0.034 | -0.0418 | 32.0529
11 | 1.1121 | 0.03662 | -0.0394 | 30.3687
11.5 | 1.1358 | 0.03921 | -0.0373 | 28.9671
12 | 1.1553 | 0.04219 | -0.0351 | 27.3833
12.5 | 1.172 | 0.04554 | -0.0326 | 25.7356
13 | 1.1972 | 0.04824 | -0.031 | 24.8176
13.5 | 1.2213 | 0.05114 | -0.0295 | 23.8815
14 | 1.2454 | 0.05409 | -0.0281 | 23.0246
14.5 | 1.2742 | 0.05695 | -0.0268 | 22.374
15 | 1.2942 | 0.06052 | -0.0256 | 21.3847
15.5 | 1.3133 | 0.06442 | -0.0245 | 20.3865
16 | 1.3271 | 0.0688 | -0.0236 | 19.2892
16.5 | 1.3364 | 0.07367 | -0.0232 | 18.1404
17 | 1.3423 | 0.07989 | -0.0226 | 16.8019
17.5 | 1.3276 | 0.08811 | -0.023 | 15.0675
18 | 1.3087 | 0.09763 | -0.0245 | 13.4047
18.5 | 1.2825 | 0.10887 | -0.0277 | 11.7801
19 | 1.25 | 0.12196 | -0.0331 | 10.2493
19.5 | 1.208 | 0.13797 | -0.0415 | 8.7555
20 | 1.156 | 0.15802 | -0.0541 | 7.3155

## 29. Re 500k Mach 0.25 (1)
BIGFOIL.COM POLAR EXPORT
NACA66A616
NACA66A616 |  |  |  | Cl Max: | 1.547 | at alpha= | 9.5 | deg
JavaFoil+Calcfoil stall+Eppler ext transition |  |  |  | L/D Max: | 118.854 | at alpha= | 4.5 | deg
Re: | 500000 |  |  | Cd Min: | 0.0076 | at alpha= | -1 | deg
Mach: | 0.25 |  |  | Cl=0 at alpha= | -4.9032 | deg
|  |  |  | @ Cl=0.1, Cd= | 0.010602
|  |  |  | @ Cl=0.4, Cd= | 0.0098456
|  |  |  | @ Cl=0.6, Cd= | 0.0079364
alpha (deg) | Cl | Cd | Cm | Cl/Cd
-18 | -0.243 | 0.2069 | -0.037 | -1.173
-17.5 | -0.297 | 0.18921 | -0.038 | -1.567
-17 | -0.344 | 0.19299 | -0.038 | -1.781
-16.5 | -0.386 | 0.17662 | -0.038 | -2.187
-16 | -0.424 | 0.1686 | -0.039 | -2.516
-15.5 | -0.458 | 0.15608 | -0.039 | -2.932
-15 | -0.486 | 0.14501 | -0.04 | -3.354
-14.5 | -0.51 | 0.12914 | -0.041 | -3.948
-14 | -0.528 | 0.12048 | -0.043 | -4.38
-13.5 | -0.54 | 0.11035 | -0.044 | -4.891
-13 | -0.544 | 0.09932 | -0.04 | -5.48
-12.5 | -0.544 | 0.09417 | -0.04 | -5.772
-12 | -0.537 | 0.08763 | -0.041 | -6.125
-11.5 | -0.524 | 0.08169 | -0.042 | -6.415
-11 | -0.506 | 0.0766 | -0.043 | -6.6
-10.5 | -0.482 | 0.07146 | -0.044 | -6.741
-10 | -0.451 | 0.0666 | -0.044 | -6.773
-9.5 | -0.416 | 0.063 | -0.046 | -6.596
-9 | -0.377 | 0.0589 | -0.047 | -6.407
-8.5 | -0.337 | 0.05527 | -0.048 | -6.099
-8 | -0.295 | 0.05179 | -0.049 | -5.688
-7.5 | -0.25 | 0.04901 | -0.05 | -5.106
-7 | -0.204 | 0.04612 | -0.051 | -4.431
-6.5 | -0.157 | 0.04339 | -0.053 | -3.623
-6 | -0.109 | 0.04097 | -0.054 | -2.659
-5.5 | -0.06 | 0.03883 | -0.057 | -1.54
-5 | -0.012 | 0.01106 | -0.114 | -1.086
-4.5 | 0.05 | 0.0108 | -0.115 | 4.644
-4 | 0.113 | 0.01055 | -0.117 | 10.713
-3.5 | 0.177 | 0.0099 | -0.118 | 17.854
-3 | 0.241 | 0.0103 | -0.12 | 23.398
-2.5 | 0.305 | 0.01012 | -0.121 | 30.124
-2 | 0.37 | 0.00993 | -0.122 | 37.261
-1.5 | 0.434 | 0.00975 | -0.123 | 44.466
-1 | 0.497 | 0.0076 | -0.124 | 65.427
-0.5 | 0.561 | 0.00764 | -0.125 | 73.418
0 | 0.611 | 0.00802 | -0.126 | 76.147
0.5 | 0.672 | 0.00812 | -0.127 | 82.824
1 | 0.734 | 0.00825 | -0.128 | 88.936
1.5 | 0.794 | 0.0084 | -0.129 | 94.575
2 | 0.855 | 0.00853 | -0.13 | 100.219
2.5 | 0.916 | 0.00871 | -0.131 | 105.114
3 | 0.977 | 0.00892 | -0.132 | 109.461
3.5 | 1.029 | 0.00914 | -0.133 | 112.675
4 | 1.087 | 0.00935 | -0.134 | 116.185
4.5 | 1.143 | 0.00962 | -0.135 | 118.854
5 | 1.201 | 0.01906 | -0.137 | 63.023
5.5 | 1.253 | 0.01984 | -0.138 | 63.162
6 | 1.303 | 0.02066 | -0.139 | 63.073
6.5 | 1.35 | 0.02158 | -0.14 | 62.574
7 | 1.394 | 0.02247 | -0.141 | 62.043
7.5 | 1.434 | 0.02341 | -0.142 | 61.244
8 | 1.47 | 0.02451 | -0.143 | 59.985
8.5 | 1.501 | 0.02568 | -0.144 | 58.464
9 | 1.528 | 0.02689 | -0.145 | 56.819
9.5 | 1.547 | 0.02802 | -0.145 | 55.225
10 | 1.294 | 0.06542 | -0.071 | 19.78
10.5 | 1.295 | 0.07062 | -0.071 | 18.337
11 | 1.286 | 0.07591 | -0.067 | 16.946
11.5 | 1.271 | 0.08212 | -0.065 | 15.48
12 | 1.25 | 0.0886 | -0.065 | 14.103
12.5 | 1.22 | 0.09442 | -0.063 | 12.916
13 | 1.181 | 0.10165 | -0.061 | 11.616
13.5 | 1.127 | 0.1112 | -0.061 | 10.137
14 | 1.066 | 0.11762 | -0.06 | 9.06
14.5 | 0.997 | 0.12846 | -0.063 | 7.765

## 30. Re 500k Mach 0.25 (2)
BIGFOIL.COM POLAR EXPORT
NACA66A616
NACA66A616 |  |  |  | Cl Max: | 1.2739 | at alpha= | 15.5 | deg
XFOIL ncrit=9 |  |  |  | L/D Max: | 100.137 | at alpha= | 5.5 | deg
Re: | 500000 |  |  | Cd Min: | 0.21604 | at alpha= | 20 | deg
Mach: | 0.25 |  |  | Cl=0 at alpha= | -5.1676 | deg
|  |  |  | @ Cl=0.1, Cd= | 0.013934
|  |  |  | @ Cl=0.4, Cd= | 0.012027
|  |  |  | @ Cl=0.6, Cd= | 0.01287
alpha (deg) | Cl | Cd | Cm | Cl/Cd
-20 | -0.2757 | 0.1988 | -0.0882 | -1.3868
-19.5 | -0.2572 | 0.1927 | -0.0923 | -1.3347
-19 | -0.2423 | 0.18601 | -0.096 | -1.3026
-18.5 | -0.2382 | 0.17891 | -0.1007 | -1.3314
-18 | -0.2145 | 0.17258 | -0.1027 | -1.2429
-17.5 | -0.1972 | 0.16708 | -0.1055 | -1.1803
-17 | -0.1828 | 0.16085 | -0.1085 | -1.1365
-16.5 | -0.1845 | 0.15272 | -0.1136 | -1.2081
-16 | -0.1668 | 0.14551 | -0.116 | -1.1463
-15.5 | -0.1463 | 0.14047 | -0.1178 | -1.0415
-15 | -0.1354 | 0.134 | -0.121 | -1.0104
-14.5 | -0.1437 | 0.12392 | -0.1263 | -1.1596
-14 | -0.1193 | 0.11944 | -0.1272 | -0.99883
-13.5 | -0.1067 | 0.11367 | -0.1297 | -0.93868
-13 | -0.1253 | 0.1019 | -0.1364 | -1.2296
-12.5 | -0.1051 | 0.09749 | -0.137 | -1.0781
-12 | -0.0917 | 0.09235 | -0.1389 | -0.99296
-11.5 | -0.1118 | 0.08059 | -0.147 | -1.3873
-10.5 | -0.1778 | 0.05661 | -0.1596 | -3.1408
-10 | -0.1993 | 0.05087 | -0.1595 | -3.9178
-9.5 | -0.2215 | 0.04637 | -0.1564 | -4.7768
-9 | -0.2371 | 0.04291 | -0.151 | -5.5255
-8.5 | -0.2439 | 0.04147 | -0.1445 | -5.8814
-8 | -0.2453 | 0.03374 | -0.1408 | -7.2703
-7.5 | -0.2235 | 0.02633 | -0.1365 | -8.4884
-7 | -0.1846 | 0.02247 | -0.1345 | -8.2154
-6.5 | -0.138 | 0.01968 | -0.1332 | -7.0122
-6 | -0.0874 | 0.01786 | -0.1324 | -4.8936
-5.5 | -0.0351 | 0.01648 | -0.1318 | -2.1299
-5 | 0.0177 | 0.01555 | -0.1313 | 1.1383
-4.5 | 0.0681 | 0.01448 | -0.1306 | 4.703
-4 | 0.1113 | 0.01374 | -0.1287 | 8.1004
-3.5 | 0.1579 | 0.01339 | -0.1273 | 11.7924
-3 | 0.2075 | 0.01298 | -0.1265 | 15.9861
-2.5 | 0.2598 | 0.01256 | -0.1262 | 20.6847
-2 | 0.2961 | 0.01035 | -0.1242 | 28.6087
-1.5 | 0.3495 | 0.01096 | -0.1235 | 31.8887
-1 | 0.391 | 0.01192 | -0.1202 | 32.802
-0.5 | 0.4388 | 0.01249 | -0.1182 | 35.1321
0 | 0.4949 | 0.01276 | -0.1181 | 38.7853
0.5 | 0.5558 | 0.01274 | -0.1193 | 43.6264
1 | 0.6138 | 0.01291 | -0.1201 | 47.5445
1.5 | 0.6452 | 0.01353 | -0.116 | 47.6866
2 | 0.7098 | 0.01342 | -0.118 | 52.8912
2.5 | 0.7809 | 0.01316 | -0.1211 | 59.3389
3 | 0.8173 | 0.01357 | -0.1176 | 60.2284
3.5 | 0.8829 | 0.01323 | -0.1194 | 66.7347
4 | 0.9661 | 0.01259 | -0.1245 | 76.7355
4.5 | 1.0224 | 0.01187 | -0.1239 | 86.1331
5 | 1.0765 | 0.01128 | -0.1228 | 95.4344
5.5 | 1.0925 | 0.01091 | -0.1142 | 100.1375
6 | 1.1003 | 0.01128 | -0.1047 | 97.5443
6.5 | 1.1038 | 0.0122 | -0.0952 | 90.4754
7 | 1.077 | 0.01471 | -0.0814 | 73.2155
7.5 | 1.0483 | 0.01821 | -0.0691 | 57.5673
8 | 1.0279 | 0.022 | -0.0592 | 46.7227
8.5 | 1.0101 | 0.0262 | -0.0507 | 38.5534
9 | 1.0085 | 0.02976 | -0.0445 | 33.8878
9.5 | 1.037 | 0.03201 | -0.0425 | 32.3961
10 | 1.0653 | 0.03441 | -0.0405 | 30.959
10.5 | 1.0823 | 0.03769 | -0.0374 | 28.7158
11 | 1.1078 | 0.04039 | -0.0353 | 27.4276
11.5 | 1.1295 | 0.04346 | -0.0329 | 25.9894
12 | 1.1465 | 0.04702 | -0.0304 | 24.3832
12.5 | 1.1693 | 0.0502 | -0.0282 | 23.2928
13 | 1.1954 | 0.05326 | -0.0265 | 22.4446
13.5 | 1.2208 | 0.0565 | -0.0248 | 21.6071
14 | 1.247 | 0.05987 | -0.0233 | 20.8285
14.5 | 1.2649 | 0.06437 | -0.0217 | 19.6505
15 | 1.2738 | 0.0699 | -0.0203 | 18.2232
15.5 | 1.2739 | 0.07663 | -0.0195 | 16.624
16 | 1.2694 | 0.08397 | -0.0196 | 15.1173
16.5 | 1.2622 | 0.09188 | -0.0207 | 13.7375
17 | 1.2409 | 0.10236 | -0.0232 | 12.1229
17.5 | 1.206 | 0.11572 | -0.0283 | 10.4217
18 | 1.1719 | 0.13015 | -0.0357 | 9.0042
18.5 | 1.1366 | 0.14604 | -0.0453 | 7.7828
19 | 1.097 | 0.16471 | -0.0577 | 6.6602
20 | 0.7671 | 0.21604 | -0.0863 | 3.5507

## 31. Re 500k Mach 0.50 (1)
BIGFOIL.COM POLAR EXPORT
NACA66A616
NACA66A616 |  |  |  | Cl Max: | 1.46 | at alpha= | 7 | deg
JavaFoil+Calcfoil stall+Eppler ext transition |  |  |  | L/D Max: | 112.381 | at alpha= | 4 | deg
Re: | 500000 |  |  | Cd Min: | 0.00849 | at alpha= | -0.5 | deg
Mach: | 0.5 |  |  | Cl=0 at alpha= | -4.9018 | deg
|  |  |  | @ Cl=0.1, Cd= | 0.035042
|  |  |  | @ Cl=0.4, Cd= | 0.010615
|  |  |  | @ Cl=0.6, Cd= | 0.0088367
alpha (deg) | Cl | Cd | Cm | Cl/Cd
-20 | -0.846 | 0.22294 | -0.048 | -3.793
-19.5 | -0.817 | 0.21298 | -0.048 | -3.838
-19 | -0.79 | 0.20716 | -0.049 | -3.813
-18.5 | -0.762 | 0.20354 | -0.049 | -3.746
-18 | -0.735 | 0.19433 | -0.05 | -3.781
-17.5 | -0.707 | 0.19004 | -0.051 | -3.722
-17 | -0.678 | 0.18623 | -0.049 | -3.64
-16.5 | -0.65 | 0.18542 | -0.048 | -3.505
-16 | -0.622 | 0.17847 | -0.049 | -3.487
-15.5 | -0.595 | 0.17429 | -0.05 | -3.412
-15 | -0.567 | 0.1689 | -0.051 | -3.356
-14.5 | -0.539 | 0.16637 | -0.051 | -3.24
-14 | -0.51 | 0.15277 | -0.049 | -3.341
-13.5 | -0.482 | 0.14235 | -0.048 | -3.387
-13 | -0.454 | 0.13975 | -0.049 | -3.251
-12.5 | -0.426 | 0.13311 | -0.05 | -3.204
-12 | -0.399 | 0.13065 | -0.05 | -3.05
-11.5 | -0.371 | 0.13079 | -0.05 | -2.833
-11 | -0.343 | 0.1276 | -0.051 | -2.684
-10.5 | -0.315 | 0.12485 | -0.052 | -2.519
-10 | -0.286 | 0.11059 | -0.047 | -2.586
-9.5 | -0.258 | 0.10228 | -0.048 | -2.522
-9 | -0.23 | 0.09952 | -0.049 | -2.311
-8.5 | -0.202 | 0.08992 | -0.051 | -2.246
-8 | -0.265 | 0.06272 | -0.049 | -4.229
-7.5 | -0.248 | 0.05519 | -0.051 | -4.486
-7 | -0.211 | 0.04985 | -0.053 | -4.242
-6.5 | -0.167 | 0.04656 | -0.056 | -3.588
-6 | -0.118 | 0.04327 | -0.058 | -2.72
-5.5 | -0.065 | 0.04057 | -0.06 | -1.609
-5 | -0.011 | 0.03847 | -0.061 | -0.28
-4.5 | 0.045 | 0.03648 | -0.063 | 1.236
-4 | 0.102 | 0.03499 | -0.062 | 2.908
-3.5 | 0.195 | 0.01122 | -0.13 | 17.358
-3 | 0.266 | 0.01096 | -0.131 | 24.243
-2.5 | 0.337 | 0.01077 | -0.133 | 31.312
-2 | 0.41 | 0.01059 | -0.134 | 38.736
-1.5 | 0.482 | 0.01044 | -0.136 | 46.188
-1 | 0.554 | 0.0099 | -0.137 | 55.958
-0.5 | 0.615 | 0.00849 | -0.136 | 72.42
0 | 0.679 | 0.00883 | -0.139 | 76.878
0.5 | 0.747 | 0.0088 | -0.141 | 84.894
1 | 0.816 | 0.00913 | -0.142 | 89.38
1.5 | 0.884 | 0.00928 | -0.144 | 95.274
2 | 0.952 | 0.0095 | -0.145 | 100.208
2.5 | 1.019 | 0.00973 | -0.146 | 104.77
3 | 1.087 | 0.01005 | -0.147 | 108.199
3.5 | 1.142 | 0.0104 | -0.148 | 109.859
4 | 1.204 | 0.01071 | -0.149 | 112.381
4.5 | 1.268 | 0.02179 | -0.151 | 58.196
5 | 1.324 | 0.02284 | -0.152 | 57.972
5.5 | 1.373 | 0.02412 | -0.153 | 56.95
6 | 1.415 | 0.02544 | -0.155 | 55.63
6.5 | 1.446 | 0.0268 | -0.156 | 53.943
7 | 1.46 | 0.02849 | -0.157 | 51.254
7.5 | 1.205 | 0.05163 | -0.077 | 23.348
8 | 1.145 | 0.05844 | -0.067 | 19.596
8.5 | 0.74 | 0.06504 | -0.063 | 11.381
9 | 0.767 | 0.09542 | -0.059 | 8.035
9.5 | 0.794 | 0.11171 | -0.066 | 7.109
10 | 0.821 | 0.10745 | -0.068 | 7.641
10.5 | 0.848 | 0.11007 | -0.068 | 7.701
11 | 0.874 | 0.12511 | -0.069 | 6.989
11.5 | 0.902 | 0.12636 | -0.077 | 7.14
12 | 0.929 | 0.1393 | -0.077 | 6.666

## 32. Re 500k Mach 0.50 (2)
BIGFOIL.COM POLAR EXPORT
NACA66A616
NACA66A616 |  |  |  | Cl Max: | 0.4122 | at alpha= | 0.5 | deg
XFOIL ncrit=9 |  |  |  | L/D Max: | 22.0192 | at alpha= | 0.5 | deg
Re: | 500000 |  |  | Cd Min: | 0.21393 | at alpha= | -20 | deg
Mach: | 0.5 |  |  | Cl=0 at alpha= | -5.0069 | deg
|  |  |  | @ Cl=0.1, Cd= | 0.017206
|  |  |  | @ Cl=0.4, Cd= | 0.018802
|  |  |  | @ Cl=0.6, Cd= | 0.01872
alpha (deg) | Cl | Cd | Cm | Cl/Cd
-20 | -0.2677 | 0.21393 | -0.0996 | -1.2513
-19.5 | -0.2484 | 0.20707 | -0.1034 | -1.1996
-19 | -0.2325 | 0.19992 | -0.1074 | -1.163
-18.5 | -0.2192 | 0.19292 | -0.1121 | -1.1362
-18 | -0.1931 | 0.1858 | -0.1145 | -1.0393
-17 | -0.1565 | 0.17226 | -0.1217 | -0.90851
-16.5 | -0.1481 | 0.16509 | -0.1264 | -0.89709
-16 | -0.1247 | 0.15771 | -0.1286 | -0.79069
-15.5 | -0.1035 | 0.15154 | -0.1315 | -0.68299
-15 | -0.094 | 0.14442 | -0.1361 | -0.65088
-14.5 | -0.0855 | 0.13654 | -0.14 | -0.62619
-14 | -0.0577 | 0.13052 | -0.1416 | -0.44208
-13.5 | -0.0462 | 0.12374 | -0.1455 | -0.37336
-13 | -0.0447 | 0.11537 | -0.1502 | -0.38745
-12.5 | -0.0187 | 0.10998 | -0.1513 | -0.17003
-12 | -0.0061 | 0.10367 | -0.1545 | -0.058841
-11.5 | -0.0145 | 0.09493 | -0.1613 | -0.15274
-11 | 0.0055 | 0.08891 | -0.1615 | 0.06186
-10.5 | 0.0191 | 0.08336 | -0.1634 | 0.22913
-10 | 0.0072 | 0.07382 | -0.1714 | 0.097535
-9.5 | 0.0004 | 0.06453 | -0.1755 | 0.0061987
-9 | 0.0025 | 0.05794 | -0.1782 | 0.043148
-8.5 | -0.0126 | 0.05082 | -0.1813 | -0.24793
-8 | -0.0437 | 0.04423 | -0.1813 | -0.98802
-7.5 | -0.0783 | 0.04001 | -0.1751 | -1.957
-7 | -0.1162 | 0.03202 | -0.1664 | -3.629
-6.5 | -0.1054 | 0.0278 | -0.1609 | -3.7914
-6 | -0.0835 | 0.02437 | -0.1554 | -3.4263
-5.5 | -0.0498 | 0.02179 | -0.1506 | -2.2855
-5 | 0.0007 | 0.01963 | -0.1478 | 0.03566
-4.5 | 0.058 | 0.01818 | -0.1461 | 3.1903
-4 | 0.1149 | 0.01686 | -0.1445 | 6.8149
-3.5 | 0.123 | 0.01704 | -0.1347 | 7.2183
-3 | 0.1607 | 0.01664 | -0.13 | 9.6575
-2.5 | 0.2147 | 0.01624 | -0.1283 | 13.2204
-2 | 0.1659 | 0.01843 | -0.1087 | 9.0016
-1.5 | 0.1515 | 0.02081 | -0.0966 | 7.2802
-1 | 0.2151 | 0.02012 | -0.097 | 10.6909
-0.5 | 0.277 | 0.01835 | -0.0974 | 15.0954
0 | 0.3263 | 0.0193 | -0.0936 | 16.9067
0.5 | 0.4122 | 0.01872 | -0.0962 | 22.0192

## 33. Re 750k Mach 0.00 (1)
BIGFOIL.COM POLAR EXPORT
NACA66A616
NACA66A616 |  |  |  | Cl Max: | 1.602 | at alpha= | 12 | deg
JavaFoil+Calcfoil stall+Eppler ext transition |  |  |  | L/D Max: | 143.086 | at alpha= | 4.5 | deg
Re: | 750000 |  |  | Cd Min: | 0.00638 | at alpha= | -1 | deg
Mach: | 0 |  |  | Cl=0 at alpha= | -4.9016 | deg
|  |  |  | @ Cl=0.1, Cd= | 0.0094743
|  |  |  | @ Cl=0.4, Cd= | 0.0086726
|  |  |  | @ Cl=0.6, Cd= | 0.006644
alpha (deg) | Cl | Cd | Cm | Cl/Cd
-20 | -0.568 | 0.19761 | -0.035 | -2.875
-19.5 | -0.582 | 0.18953 | -0.036 | -3.071
-19 | -0.595 | 0.17894 | -0.037 | -3.328
-18.5 | -0.608 | 0.17149 | -0.037 | -3.543
-18 | -0.619 | 0.1626 | -0.038 | -3.805
-17.5 | -0.629 | 0.15682 | -0.038 | -4.009
-17 | -0.637 | 0.14868 | -0.039 | -4.282
-16.5 | -0.643 | 0.13692 | -0.04 | -4.696
-16 | -0.647 | 0.12985 | -0.04 | -4.981
-15.5 | -0.648 | 0.12221 | -0.041 | -5.304
-15 | -0.647 | 0.11525 | -0.042 | -5.613
-14.5 | -0.641 | 0.10659 | -0.038 | -6.016
-14 | -0.634 | 0.10105 | -0.039 | -6.274
-13.5 | -0.623 | 0.09546 | -0.04 | -6.53
-13 | -0.609 | 0.0896 | -0.04 | -6.8
-12.5 | -0.592 | 0.08491 | -0.042 | -6.971
-12 | -0.571 | 0.07972 | -0.042 | -7.161
-11.5 | -0.546 | 0.07582 | -0.042 | -7.204
-11 | -0.519 | 0.07081 | -0.044 | -7.326
-10.5 | -0.488 | 0.06654 | -0.046 | -7.336
-10 | -0.453 | 0.06319 | -0.046 | -7.166
-9.5 | -0.415 | 0.05895 | -0.047 | -7.032
-9 | -0.374 | 0.05588 | -0.048 | -6.699
-8.5 | -0.333 | 0.05255 | -0.05 | -6.333
-8 | -0.29 | 0.0495 | -0.051 | -5.852
-7.5 | -0.245 | 0.04675 | -0.052 | -5.249
-7 | -0.2 | 0.04304 | -0.056 | -4.656
-6.5 | -0.188 | 0.01071 | -0.108 | -17.584
-6 | -0.131 | 0.01035 | -0.109 | -12.604
-5.5 | -0.072 | 0.0101 | -0.11 | -7.088
-5 | -0.012 | 0.00939 | -0.112 | -1.248
-4.5 | 0.049 | 0.0097 | -0.113 | 5.054
-4 | 0.11 | 0.00943 | -0.114 | 11.692
-3.5 | 0.172 | 0.00928 | -0.115 | 18.505
-3 | 0.233 | 0.00904 | -0.117 | 25.838
-2.5 | 0.295 | 0.00891 | -0.118 | 33.134
-2 | 0.358 | 0.00872 | -0.119 | 41.066
-1.5 | 0.42 | 0.00865 | -0.12 | 48.552
-1 | 0.481 | 0.00638 | -0.121 | 75.445
-0.5 | 0.543 | 0.00642 | -0.122 | 84.538
0 | 0.596 | 0.00664 | -0.123 | 89.649
0.5 | 0.656 | 0.0067 | -0.124 | 97.889
1 | 0.716 | 0.00679 | -0.125 | 105.347
1.5 | 0.776 | 0.0069 | -0.126 | 112.461
2 | 0.835 | 0.00702 | -0.127 | 119.047
2.5 | 0.895 | 0.00713 | -0.128 | 125.429
3 | 0.954 | 0.00726 | -0.129 | 131.34
3.5 | 1.006 | 0.00745 | -0.13 | 135.023
4 | 1.062 | 0.00761 | -0.131 | 139.684
4.5 | 1.118 | 0.00781 | -0.132 | 143.086
5 | 1.168 | 0.01682 | -0.133 | 69.44
5.5 | 1.22 | 0.0175 | -0.134 | 69.715
6 | 1.269 | 0.01817 | -0.135 | 69.878
6.5 | 1.317 | 0.01894 | -0.136 | 69.542
7 | 1.363 | 0.01966 | -0.137 | 69.319
7.5 | 1.406 | 0.0205 | -0.138 | 68.584
8 | 1.446 | 0.02134 | -0.139 | 67.756
8.5 | 1.483 | 0.02226 | -0.139 | 66.615
9 | 1.516 | 0.02325 | -0.14 | 65.23
9.5 | 1.545 | 0.02421 | -0.141 | 63.835
10 | 1.567 | 0.0252 | -0.142 | 62.167
10.5 | 1.583 | 0.02661 | -0.143 | 59.494
11 | 1.595 | 0.02765 | -0.144 | 57.675
11.5 | 1.601 | 0.02903 | -0.145 | 55.138
12 | 1.602 | 0.03007 | -0.145 | 53.27
12.5 | 1.597 | 0.03165 | -0.146 | 50.468
13 | 1.586 | 0.03301 | -0.147 | 48.05
13.5 | 1.31 | 0.0948 | -0.075 | 13.822
14 | 1.288 | 0.10132 | -0.071 | 12.711
14.5 | 1.264 | 0.10725 | -0.071 | 11.787
15 | 1.236 | 0.11449 | -0.07 | 10.799
15.5 | 1.207 | 0.12266 | -0.071 | 9.837
16 | 1.174 | 0.12937 | -0.072 | 9.076
16.5 | 1.139 | 0.13786 | -0.07 | 8.262
17 | 1.104 | 0.14429 | -0.072 | 7.649

## 34. Re 750k Mach 0.00 (2)
BIGFOIL.COM POLAR EXPORT
NACA66A616
NACA66A616 |  |  |  | Cl Max: | 1.3773 | at alpha= | 18.5 | deg
XFOIL ncrit=9 |  |  |  | L/D Max: | 131.615 | at alpha= | 5.5 | deg
Re: | 750000 |  |  | Cd Min: | 0.11603 | at alpha= | -14.5 | deg
Mach: | 0 |  |  | Cl=0 at alpha= | -5.1513 | deg
|  |  |  | @ Cl=0.1, Cd= | 0.010887
|  |  |  | @ Cl=0.4, Cd= | 0.0078583
|  |  |  | @ Cl=0.6, Cd= | 0.0086873
alpha (deg) | Cl | Cd | Cm | Cl/Cd
-14.5 | -0.175 | 0.11603 | -0.121 | -1.5082
-14 | -0.1545 | 0.11216 | -0.1227 | -1.3775
-13.5 | -0.14 | 0.10703 | -0.1251 | -1.308
-13 | -0.175 | 0.09052 | -0.133 | -1.9333
-12.5 | -0.1592 | 0.08665 | -0.1344 | -1.8373
-12 | -0.151 | 0.08111 | -0.1368 | -1.8617
-11.5 | -0.1585 | 0.0725 | -0.1411 | -2.1862
-11 | -0.2454 | 0.05258 | -0.1526 | -4.6672
-10.5 | -0.2988 | 0.04542 | -0.1496 | -6.5786
-10 | -0.3428 | 0.04276 | -0.1398 | -8.0168
-9.5 | -0.3713 | 0.0333 | -0.1339 | -11.1502
-9 | -0.3371 | 0.03055 | -0.1329 | -11.0344
-8.5 | -0.3294 | 0.02108 | -0.1271 | -15.6262
-8 | -0.2843 | 0.0188 | -0.1265 | -15.1223
-7.5 | -0.2353 | 0.01743 | -0.1263 | -13.4997
-7 | -0.1847 | 0.01581 | -0.1262 | -11.6825
-6.5 | -0.1337 | 0.01457 | -0.1261 | -9.1764
-6 | -0.0836 | 0.01357 | -0.1258 | -6.1606
-5.5 | -0.0332 | 0.01279 | -0.1255 | -2.5958
-5 | 0.0144 | 0.01183 | -0.1249 | 1.2172
-4.5 | 0.0642 | 0.01118 | -0.1246 | 5.7424
-4 | 0.1155 | 0.01076 | -0.1245 | 10.7342
-3.5 | 0.1679 | 0.01042 | -0.1245 | 16.1132
-3 | 0.2205 | 0.01001 | -0.1246 | 22.028
-2.5 | 0.2715 | 0.00932 | -0.1247 | 29.1309
-2 | 0.3125 | 0.0074 | -0.1239 | 42.2297
-1.5 | 0.3704 | 0.00768 | -0.1247 | 48.2292
-1 | 0.4252 | 0.00801 | -0.1246 | 53.0836
-0.5 | 0.4801 | 0.00834 | -0.1247 | 57.5659
0 | 0.5354 | 0.00857 | -0.1249 | 62.4737
0.5 | 0.5928 | 0.00868 | -0.1259 | 68.2949
1 | 0.6518 | 0.00874 | -0.1272 | 74.5767
2 | 0.7645 | 0.00881 | -0.1287 | 86.7764
2.5 | 0.8204 | 0.00881 | -0.1293 | 93.1215
3 | 0.8809 | 0.00875 | -0.1308 | 100.6743
3.5 | 0.9332 | 0.00879 | -0.1307 | 106.1661
4 | 0.9884 | 0.00854 | -0.1308 | 115.7377
4.5 | 1.0404 | 0.00842 | -0.1304 | 123.5629
5 | 1.0739 | 0.00829 | -0.1261 | 129.5416
5.5 | 1.1003 | 0.00836 | -0.1205 | 131.6148
6 | 1.0929 | 0.00917 | -0.1083 | 119.1821
6.5 | 1.0623 | 0.01149 | -0.0933 | 92.4543
7 | 1.0422 | 0.01414 | -0.0815 | 73.7058
7.5 | 1.0284 | 0.0171 | -0.0717 | 60.1404
8 | 1.021 | 0.02018 | -0.0637 | 50.5946
8.5 | 1.0155 | 0.02356 | -0.0566 | 43.1027
9 | 1.035 | 0.02571 | -0.0528 | 40.2567
9.5 | 1.0629 | 0.02741 | -0.0503 | 38.7778
10 | 1.0917 | 0.02895 | -0.0478 | 37.7098
11 | 1.1456 | 0.03303 | -0.0437 | 34.6836
11.5 | 1.173 | 0.03515 | -0.0419 | 33.3713
12 | 1.1974 | 0.03757 | -0.04 | 31.8712
12.5 | 1.2091 | 0.04111 | -0.037 | 29.4113
13 | 1.234 | 0.04365 | -0.0354 | 28.2703
13.5 | 1.2566 | 0.04646 | -0.0338 | 27.0469
14 | 1.2775 | 0.04949 | -0.0324 | 25.8133
14.5 | 1.2953 | 0.05289 | -0.0309 | 24.4905
15 | 1.3083 | 0.05689 | -0.0291 | 22.997
15.5 | 1.3268 | 0.06046 | -0.0282 | 21.9451
16 | 1.3428 | 0.06441 | -0.0274 | 20.8477
16.5 | 1.3566 | 0.06874 | -0.027 | 19.7352
17 | 1.3676 | 0.07348 | -0.0267 | 18.6119
17.5 | 1.3753 | 0.07876 | -0.0268 | 17.4619
18 | 1.3769 | 0.08501 | -0.0267 | 16.1969
18.5 | 1.3773 | 0.09174 | -0.0278 | 15.0131
19 | 1.3746 | 0.09918 | -0.0296 | 13.8596
19.5 | 1.3686 | 0.10734 | -0.0321 | 12.7501
20 | 1.3617 | 0.11587 | -0.0356 | 11.752

## 35. Re 750k Mach 0.10 (1)
BIGFOIL.COM POLAR EXPORT
NACA66A616
NACA66A616 |  |  |  | Cl Max: | 1.594 | at alpha= | 11.5 | deg
JavaFoil+Calcfoil stall+Eppler ext transition |  |  |  | L/D Max: | 143.205 | at alpha= | 4.5 | deg
Re: | 750000 |  |  | Cd Min: | 0.00637 | at alpha= | -1 | deg
Mach: | 0.1 |  |  | Cl=0 at alpha= | -4.9016 | deg
|  |  |  | @ Cl=0.1, Cd= | 0.0095502
|  |  |  | @ Cl=0.4, Cd= | 0.0086903
|  |  |  | @ Cl=0.6, Cd= | 0.0066807
alpha (deg) | Cl | Cd | Cm | Cl/Cd
-20 | -0.521 | 0.20498 | -0.035 | -2.542
-19.5 | -0.538 | 0.19503 | -0.036 | -2.758
-19 | -0.554 | 0.18711 | -0.037 | -2.962
-18.5 | -0.57 | 0.17732 | -0.037 | -3.213
-18 | -0.584 | 0.16639 | -0.037 | -3.509
-17.5 | -0.597 | 0.15868 | -0.038 | -3.761
-17 | -0.608 | 0.15162 | -0.039 | -4.011
-16.5 | -0.618 | 0.1383 | -0.04 | -4.466
-16 | -0.625 | 0.13242 | -0.04 | -4.716
-15.5 | -0.629 | 0.12401 | -0.041 | -5.072
-15 | -0.631 | 0.11837 | -0.042 | -5.328
-14.5 | -0.628 | 0.10806 | -0.039 | -5.811
-14 | -0.623 | 0.10166 | -0.039 | -6.128
-13.5 | -0.615 | 0.09592 | -0.04 | -6.408
-13 | -0.603 | 0.08957 | -0.041 | -6.729
-12.5 | -0.587 | 0.08522 | -0.041 | -6.887
-12 | -0.567 | 0.08106 | -0.042 | -7.001
-11.5 | -0.544 | 0.07632 | -0.043 | -7.134
-11 | -0.518 | 0.07127 | -0.043 | -7.262
-10.5 | -0.488 | 0.06683 | -0.045 | -7.299
-10 | -0.453 | 0.06346 | -0.046 | -7.138
-9.5 | -0.415 | 0.05922 | -0.047 | -7.008
-9 | -0.375 | 0.05551 | -0.049 | -6.76
-8.5 | -0.334 | 0.05293 | -0.05 | -6.303
-8 | -0.291 | 0.04962 | -0.051 | -5.856
-7.5 | -0.246 | 0.04637 | -0.053 | -5.313
-7 | -0.201 | 0.0434 | -0.055 | -4.632
-6.5 | -0.189 | 0.01074 | -0.108 | -17.588
-6 | -0.131 | 0.01039 | -0.109 | -12.605
-5.5 | -0.072 | 0.01017 | -0.111 | -7.066
-5 | -0.012 | 0.00909 | -0.112 | -1.296
-4.5 | 0.049 | 0.00969 | -0.114 | 5.082
-4 | 0.111 | 0.00952 | -0.115 | 11.638
-3.5 | 0.173 | 0.00927 | -0.116 | 18.625
-3 | 0.235 | 0.00911 | -0.117 | 25.742
-2.5 | 0.297 | 0.0089 | -0.118 | 33.345
-2 | 0.36 | 0.0088 | -0.119 | 40.905
-1.5 | 0.422 | 0.00863 | -0.12 | 48.881
-1 | 0.484 | 0.00637 | -0.121 | 75.891
-0.5 | 0.546 | 0.00646 | -0.123 | 84.484
0 | 0.598 | 0.00668 | -0.124 | 89.535
0.5 | 0.659 | 0.0067 | -0.125 | 98.311
1 | 0.719 | 0.0068 | -0.126 | 105.733
1.5 | 0.779 | 0.00691 | -0.127 | 112.844
2 | 0.839 | 0.00703 | -0.128 | 119.422
2.5 | 0.899 | 0.00719 | -0.129 | 125.113
3 | 0.959 | 0.00733 | -0.13 | 130.796
3.5 | 1.011 | 0.00748 | -0.131 | 135.188
4 | 1.067 | 0.00766 | -0.132 | 139.397
4.5 | 1.123 | 0.00784 | -0.133 | 143.205
5 | 1.173 | 0.01696 | -0.133 | 69.166
5.5 | 1.225 | 0.01765 | -0.134 | 69.423
6 | 1.275 | 0.01835 | -0.135 | 69.488
6.5 | 1.323 | 0.0191 | -0.136 | 69.259
7 | 1.368 | 0.01983 | -0.137 | 68.981
7.5 | 1.411 | 0.02067 | -0.138 | 68.247
8 | 1.45 | 0.02151 | -0.139 | 67.424
8.5 | 1.486 | 0.02246 | -0.14 | 66.191
9 | 1.519 | 0.02346 | -0.141 | 64.747
9.5 | 1.547 | 0.02459 | -0.142 | 62.906
10 | 1.567 | 0.02574 | -0.143 | 60.866
10.5 | 1.582 | 0.02681 | -0.144 | 59.002
11 | 1.59 | 0.0282 | -0.144 | 56.406
11.5 | 1.594 | 0.02936 | -0.145 | 54.294
12 | 1.592 | 0.03062 | -0.146 | 51.972
12.5 | 1.583 | 0.03198 | -0.147 | 49.52
13 | 1.313 | 0.08929 | -0.077 | 14.706
13.5 | 1.292 | 0.09596 | -0.075 | 13.46
14 | 1.264 | 0.1029 | -0.068 | 12.287
14.5 | 1.236 | 0.1092 | -0.069 | 11.319
15 | 1.204 | 0.11603 | -0.068 | 10.374
15.5 | 1.17 | 0.12203 | -0.071 | 9.588
16 | 1.132 | 0.13261 | -0.069 | 8.535
16.5 | 1.093 | 0.14067 | -0.071 | 7.771

## 36. Re 750k Mach 0.10 (2)
BIGFOIL.COM POLAR EXPORT
NACA66A616
NACA66A616 |  |  |  | Cl Max: | 1.365 | at alpha= | 18 | deg
XFOIL ncrit=9 |  |  |  | L/D Max: | 130.784 | at alpha= | 5.5 | deg
Re: | 750000 |  |  | Cd Min: | 0.12282 | at alpha= | 20 | deg
Mach: | 0.1 |  |  | Cl=0 at alpha= | -5.1605 | deg
|  |  |  | @ Cl=0.1, Cd= | 0.011
|  |  |  | @ Cl=0.4, Cd= | 0.0078932
|  |  |  | @ Cl=0.6, Cd= | 0.0087345
alpha (deg) | Cl | Cd | Cm | Cl/Cd
-14.5 | -0.1719 | 0.11663 | -0.1216 | -1.4739
-14 | -0.1511 | 0.11277 | -0.1232 | -1.3399
-13.5 | -0.1359 | 0.10773 | -0.1256 | -1.2615
-13 | -0.1667 | 0.092 | -0.1333 | -1.812
-12.5 | -0.1524 | 0.0878 | -0.1347 | -1.7358
-12 | -0.1429 | 0.08246 | -0.137 | -1.733
-11.5 | -0.1472 | 0.07443 | -0.1409 | -1.9777
-10.5 | -0.2977 | 0.04724 | -0.1496 | -6.3019
-10 | -0.331 | 0.04351 | -0.1421 | -7.6074
-9.5 | -0.3646 | 0.03414 | -0.1358 | -10.6796
-9 | -0.3322 | 0.03121 | -0.1347 | -10.644
-8.5 | -0.3197 | 0.02563 | -0.1299 | -12.4737
-8 | -0.2845 | 0.01922 | -0.1277 | -14.8023
-7.5 | -0.2358 | 0.01776 | -0.1274 | -13.277
-7 | -0.1851 | 0.01604 | -0.1272 | -11.5399
-6.5 | -0.1341 | 0.01474 | -0.127 | -9.0977
-6 | -0.0834 | 0.01369 | -0.1267 | -6.092
-5.5 | -0.0328 | 0.01288 | -0.1264 | -2.5466
-5 | 0.0155 | 0.01194 | -0.1258 | 1.2982
-4 | 0.1162 | 0.01082 | -0.1252 | 10.7394
-3.5 | 0.1689 | 0.01048 | -0.1253 | 16.1164
-3 | 0.2216 | 0.01005 | -0.1253 | 22.0498
-2.5 | 0.2739 | 0.00947 | -0.1255 | 28.9229
-2 | 0.314 | 0.00743 | -0.1245 | 42.2611
-1.5 | 0.3721 | 0.00773 | -0.1253 | 48.1371
-1 | 0.4268 | 0.00805 | -0.1252 | 53.0186
-0.5 | 0.482 | 0.00838 | -0.1252 | 57.5179
0 | 0.5377 | 0.00861 | -0.1255 | 62.4506
0.5 | 0.5955 | 0.00873 | -0.1264 | 68.2131
1 | 0.6551 | 0.00879 | -0.1278 | 74.5279
1.5 | 0.7147 | 0.00886 | -0.1292 | 80.6659
2 | 0.7677 | 0.00887 | -0.1292 | 86.5502
2.5 | 0.8243 | 0.00886 | -0.1298 | 93.0361
3 | 0.8856 | 0.00882 | -0.1314 | 100.4082
3.5 | 0.9372 | 0.00885 | -0.1311 | 105.8983
4 | 0.9925 | 0.0086 | -0.1311 | 115.407
4.5 | 1.0444 | 0.00847 | -0.1306 | 123.3058
5 | 1.0776 | 0.00835 | -0.1262 | 129.0539
5.5 | 1.1012 | 0.00842 | -0.1198 | 130.7838
6 | 1.0922 | 0.00933 | -0.1074 | 117.0632
6.5 | 1.0614 | 0.01172 | -0.0925 | 90.5631
7 | 1.0408 | 0.01445 | -0.0806 | 72.0277
7.5 | 1.0273 | 0.01745 | -0.0709 | 58.8711
8 | 1.0191 | 0.02063 | -0.0628 | 49.3989
8.5 | 1.0136 | 0.02406 | -0.0557 | 42.128
9 | 1.0352 | 0.02613 | -0.0522 | 39.6173
9.5 | 1.0625 | 0.02791 | -0.0495 | 38.0688
11 | 1.1455 | 0.03364 | -0.0429 | 34.0517
11.5 | 1.1721 | 0.03589 | -0.041 | 32.6581
12 | 1.1953 | 0.03847 | -0.0389 | 31.071
12.5 | 1.2084 | 0.04197 | -0.0361 | 28.792
13 | 1.2325 | 0.04465 | -0.0344 | 27.6036
13.5 | 1.2544 | 0.0476 | -0.0328 | 26.3529
14 | 1.2755 | 0.05069 | -0.0313 | 25.1628
14.5 | 1.2917 | 0.05435 | -0.0298 | 23.7663
15 | 1.3065 | 0.05827 | -0.0281 | 22.4215
15.5 | 1.3245 | 0.06201 | -0.0272 | 21.3595
16 | 1.3397 | 0.06617 | -0.0264 | 20.2463
16.5 | 1.3521 | 0.07078 | -0.026 | 19.1029
17 | 1.3616 | 0.07585 | -0.0259 | 17.9512
17.5 | 1.3649 | 0.08182 | -0.0256 | 16.6817
18 | 1.365 | 0.08857 | -0.0264 | 15.4115
18.5 | 1.3618 | 0.09606 | -0.0279 | 14.1766
19 | 1.3551 | 0.10437 | -0.0302 | 12.9836
19.5 | 1.3448 | 0.11348 | -0.0335 | 11.8505
20 | 1.3351 | 0.12282 | -0.0378 | 10.8704

## 37. Re 750k Mach 0.25 (1)
BIGFOIL.COM POLAR EXPORT
NACA66A616
NACA66A616 |  |  |  | Cl Max: | 1.557 | at alpha= | 10 | deg
JavaFoil+Calcfoil stall+Eppler ext transition |  |  |  | L/D Max: | 141.556 | at alpha= | 4.5 | deg
Re: | 750000 |  |  | Cd Min: | 0.00648 | at alpha= | -1 | deg
Mach: | 0.25 |  |  | Cl=0 at alpha= | -4.9032 | deg
|  |  |  | @ Cl=0.1, Cd= | 0.0097153
|  |  |  | @ Cl=0.4, Cd= | 0.0088556
|  |  |  | @ Cl=0.6, Cd= | 0.006754
alpha (deg) | Cl | Cd | Cm | Cl/Cd
-18 | -0.243 | 0.18848 | -0.038 | -1.288
-17.5 | -0.297 | 0.18438 | -0.039 | -1.609
-17 | -0.344 | 0.17456 | -0.039 | -1.971
-16.5 | -0.386 | 0.16295 | -0.039 | -2.371
-16 | -0.424 | 0.15861 | -0.039 | -2.675
-15.5 | -0.458 | 0.14452 | -0.04 | -3.168
-15 | -0.487 | 0.13381 | -0.041 | -3.637
-14.5 | -0.51 | 0.12533 | -0.042 | -4.07
-14 | -0.528 | 0.11448 | -0.043 | -4.612
-13.5 | -0.54 | 0.1064 | -0.044 | -5.073
-13 | -0.544 | 0.0949 | -0.041 | -5.736
-12.5 | -0.544 | 0.08996 | -0.041 | -6.044
-12 | -0.537 | 0.08425 | -0.042 | -6.373
-11.5 | -0.524 | 0.07864 | -0.043 | -6.666
-11 | -0.506 | 0.07415 | -0.044 | -6.821
-10.5 | -0.482 | 0.06866 | -0.045 | -7.019
-10 | -0.451 | 0.06524 | -0.046 | -6.919
-9.5 | -0.416 | 0.06104 | -0.048 | -6.814
-9 | -0.378 | 0.05673 | -0.048 | -6.658
-8.5 | -0.337 | 0.05361 | -0.051 | -6.294
-8 | -0.295 | 0.04967 | -0.051 | -5.935
-7.5 | -0.25 | 0.04733 | -0.052 | -5.292
-7 | -0.205 | 0.04475 | -0.053 | -4.572
-6.5 | -0.158 | 0.0415 | -0.058 | -3.802
-6 | -0.134 | 0.01066 | -0.112 | -12.546
-5.5 | -0.073 | 0.01039 | -0.113 | -7.067
-5 | -0.012 | 0.01002 | -0.115 | -1.202
-4.5 | 0.05 | 0.00977 | -0.116 | 5.146
-4 | 0.114 | 0.0097 | -0.118 | 11.724
-3.5 | 0.177 | 0.00943 | -0.119 | 18.795
-3 | 0.241 | 0.0093 | -0.12 | 25.924
-2.5 | 0.305 | 0.00904 | -0.121 | 33.735
-2 | 0.37 | 0.00894 | -0.122 | 41.387
-1.5 | 0.434 | 0.00876 | -0.124 | 49.495
-1 | 0.497 | 0.00648 | -0.125 | 76.752
-0.5 | 0.561 | 0.00657 | -0.126 | 85.363
0 | 0.614 | 0.00682 | -0.127 | 90.117
0.5 | 0.676 | 0.00686 | -0.128 | 98.63
1 | 0.738 | 0.00697 | -0.129 | 105.952
1.5 | 0.8 | 0.00708 | -0.13 | 112.892
2 | 0.861 | 0.00722 | -0.131 | 119.274
2.5 | 0.922 | 0.00735 | -0.132 | 125.497
3 | 0.984 | 0.00751 | -0.133 | 130.947
3.5 | 1.037 | 0.0077 | -0.134 | 134.561
4 | 1.094 | 0.00788 | -0.135 | 138.815
4.5 | 1.15 | 0.00813 | -0.136 | 141.556
5 | 1.202 | 0.01769 | -0.137 | 67.961
5.5 | 1.254 | 0.01841 | -0.138 | 68.137
6 | 1.304 | 0.01921 | -0.139 | 67.901
6.5 | 1.351 | 0.02003 | -0.14 | 67.475
7 | 1.395 | 0.02082 | -0.141 | 67.005
7.5 | 1.436 | 0.02172 | -0.142 | 66.089
8 | 1.472 | 0.02274 | -0.143 | 64.711
8.5 | 1.503 | 0.02383 | -0.144 | 63.079
9 | 1.53 | 0.02496 | -0.145 | 61.277
9.5 | 1.549 | 0.02613 | -0.146 | 59.27
10 | 1.557 | 0.02749 | -0.147 | 56.649
10.5 | 1.557 | 0.02904 | -0.147 | 53.596
11 | 1.547 | 0.03024 | -0.148 | 51.172
11.5 | 1.274 | 0.07887 | -0.071 | 16.149
12 | 1.252 | 0.08481 | -0.071 | 14.756
12.5 | 1.221 | 0.0912 | -0.068 | 13.388
13 | 1.182 | 0.09636 | -0.065 | 12.264
13.5 | 1.128 | 0.10454 | -0.065 | 10.792
14 | 1.067 | 0.11368 | -0.065 | 9.382
14.5 | 0.998 | 0.12498 | -0.067 | 7.988
15 | 0.923 | 0.13431 | -0.065 | 6.872

## 38. Re 750k Mach 0.25 (2)
BIGFOIL.COM POLAR EXPORT
NACA66A616
NACA66A616 |  |  |  | Cl Max: | 1.3093 | at alpha= | 16.5 | deg
XFOIL ncrit=9 |  |  |  | L/D Max: | 126.332 | at alpha= | 5 | deg
Re: | 750000 |  |  | Cd Min: | 0.18711 | at alpha= | 20 | deg
Mach: | 0.25 |  |  | Cl=0 at alpha= | -5.2169 | deg
|  |  |  | @ Cl=0.1, Cd= | 0.011338
|  |  |  | @ Cl=0.4, Cd= | 0.0080403
|  |  |  | @ Cl=0.6, Cd= | 0.0089784
alpha (deg) | Cl | Cd | Cm | Cl/Cd
-8 | -0.2743 | 0.0231 | -0.1359 | -11.8745
-7.5 | -0.2356 | 0.01962 | -0.1338 | -12.0082
-7 | -0.1872 | 0.01754 | -0.1329 | -10.6727
-6.5 | -0.1357 | 0.01577 | -0.1324 | -8.6049
-6 | -0.0829 | 0.01444 | -0.132 | -5.741
-5.5 | -0.0304 | 0.01341 | -0.1315 | -2.267
-5 | 0.0233 | 0.01282 | -0.1312 | 1.8175
-4.5 | 0.0685 | 0.01165 | -0.1298 | 5.8798
-4 | 0.12 | 0.01114 | -0.1293 | 10.772
-3.5 | 0.1737 | 0.01073 | -0.1291 | 16.1883
-3 | 0.2281 | 0.01028 | -0.1291 | 22.1887
-2.5 | 0.2843 | 0.00998 | -0.1295 | 28.487
-2 | 0.3237 | 0.00783 | -0.1284 | 41.341
-1.5 | 0.3785 | 0.0079 | -0.1282 | 47.9114
-1 | 0.4352 | 0.00827 | -0.1281 | 52.6239
-0.5 | 0.4924 | 0.00862 | -0.1281 | 57.123
0 | 0.5504 | 0.00888 | -0.1285 | 61.982
0.5 | 0.6109 | 0.009 | -0.1296 | 67.8778
1 | 0.6733 | 0.00913 | -0.1312 | 73.7459
1.5 | 0.7282 | 0.00925 | -0.1313 | 78.7243
2 | 0.7845 | 0.00924 | -0.1316 | 84.9026
2.5 | 0.846 | 0.0092 | -0.1328 | 91.9565
3 | 0.9058 | 0.00924 | -0.1337 | 98.0303
3.5 | 0.959 | 0.00922 | -0.1332 | 104.013
4 | 1.0141 | 0.00894 | -0.1326 | 113.434
4.5 | 1.0651 | 0.0088 | -0.1314 | 121.0341
5 | 1.0953 | 0.00867 | -0.1257 | 126.3322
5.5 | 1.1074 | 0.0089 | -0.1166 | 124.427
6 | 1.0901 | 0.01026 | -0.1028 | 106.2476
6.5 | 1.0582 | 0.01304 | -0.0881 | 81.1503
7 | 1.0357 | 0.0161 | -0.0762 | 64.3292
7.5 | 1.0209 | 0.01947 | -0.0666 | 52.4345
8 | 1.0118 | 0.023 | -0.0586 | 43.9913
8.5 | 1.0091 | 0.02652 | -0.052 | 38.0505
9 | 1.037 | 0.02848 | -0.0491 | 36.4115
9.5 | 1.0642 | 0.03048 | -0.0462 | 34.9147
10 | 1.0937 | 0.03236 | -0.0436 | 33.7979
10.5 | 1.1099 | 0.0349 | -0.0394 | 31.8023
11 | 1.1421 | 0.03732 | -0.0385 | 30.6029
11.5 | 1.167 | 0.04005 | -0.0363 | 29.1386
12 | 1.1831 | 0.04356 | -0.0336 | 27.1602
12.5 | 1.2016 | 0.04703 | -0.0312 | 25.5496
13 | 1.2237 | 0.0503 | -0.0293 | 24.328
13.5 | 1.2448 | 0.05378 | -0.0276 | 23.1462
14 | 1.2633 | 0.05763 | -0.026 | 21.9209
14.5 | 1.2778 | 0.06199 | -0.0242 | 20.613
15 | 1.2932 | 0.06656 | -0.0231 | 19.4291
15.5 | 1.3033 | 0.07186 | -0.0222 | 18.1367
16 | 1.3085 | 0.07796 | -0.022 | 16.7842
16.5 | 1.3093 | 0.08487 | -0.0226 | 15.4271
17 | 1.3008 | 0.09327 | -0.0238 | 13.9466
17.5 | 1.2785 | 0.1043 | -0.0267 | 12.2579
18 | 1.2551 | 0.11621 | -0.0314 | 10.8003
18.5 | 1.2252 | 0.12996 | -0.0382 | 9.4275
19 | 1.1916 | 0.14544 | -0.0473 | 8.1931
19.5 | 1.1526 | 0.16332 | -0.059 | 7.0573
20 | 1.0993 | 0.18711 | -0.0749 | 5.8752

## 39. Re 750k Mach 0.50 (1)
BIGFOIL.COM POLAR EXPORT
NACA66A616
NACA66A616 |  |  |  | Cl Max: | 1.462 | at alpha= | 7 | deg
JavaFoil+Calcfoil stall+Eppler ext transition |  |  |  | L/D Max: | 133.609 | at alpha= | 4 | deg
Re: | 750000 |  |  | Cd Min: | 0.00711 | at alpha= | -0.5 | deg
Mach: | 0.5 |  |  | Cl=0 at alpha= | -4.9044 | deg
|  |  |  | @ Cl=0.1, Cd= | 0.01048
|  |  |  | @ Cl=0.4, Cd= | 0.0094971
|  |  |  | @ Cl=0.6, Cd= | 0.0079048
alpha (deg) | Cl | Cd | Cm | Cl/Cd
-20 | -0.846 | 0.20484 | -0.049 | -4.13
-19.5 | -0.818 | 0.19823 | -0.048 | -4.124
-19 | -0.79 | 0.19009 | -0.049 | -4.155
-18.5 | -0.762 | 0.18727 | -0.049 | -4.071
-18 | -0.735 | 0.17938 | -0.05 | -4.097
-17.5 | -0.707 | 0.17483 | -0.051 | -4.046
-17 | -0.678 | 0.17022 | -0.049 | -3.983
-16.5 | -0.65 | 0.1689 | -0.049 | -3.848
-16 | -0.622 | 0.16046 | -0.049 | -3.879
-15.5 | -0.595 | 0.15624 | -0.05 | -3.806
-15 | -0.567 | 0.15106 | -0.051 | -3.753
-14.5 | -0.539 | 0.14831 | -0.051 | -3.635
-14 | -0.511 | 0.14 | -0.05 | -3.647
-13.5 | -0.482 | 0.13148 | -0.049 | -3.668
-13 | -0.454 | 0.12902 | -0.049 | -3.522
-12.5 | -0.426 | 0.12142 | -0.05 | -3.513
-12 | -0.399 | 0.11898 | -0.051 | -3.35
-11.5 | -0.371 | 0.12025 | -0.051 | -3.082
-11 | -0.343 | 0.11669 | -0.052 | -2.936
-10.5 | -0.315 | 0.11424 | -0.052 | -2.753
-10 | -0.286 | 0.1016 | -0.048 | -2.815
-9.5 | -0.258 | 0.09411 | -0.049 | -2.742
-9 | -0.23 | 0.09162 | -0.05 | -2.51
-8.5 | -0.202 | 0.08281 | -0.052 | -2.44
-8 | -0.265 | 0.0592 | -0.05 | -4.481
-7.5 | -0.248 | 0.05293 | -0.052 | -4.679
-7 | -0.212 | 0.04817 | -0.054 | -4.392
-6.5 | -0.167 | 0.04476 | -0.058 | -3.736
-6 | -0.118 | 0.0418 | -0.06 | -2.818
-5.5 | -0.065 | 0.03914 | -0.063 | -1.67
-5 | -0.013 | 0.01111 | -0.126 | -1.181
-4.5 | 0.055 | 0.01075 | -0.128 | 5.127
-4 | 0.125 | 0.01033 | -0.129 | 12.079
-3.5 | 0.195 | 0.01009 | -0.131 | 19.34
-3 | 0.266 | 0.00984 | -0.132 | 27.079
-2.5 | 0.338 | 0.00965 | -0.134 | 35.011
-2 | 0.411 | 0.00947 | -0.135 | 43.432
-1.5 | 0.483 | 0.00891 | -0.137 | 54.284
-1 | 0.556 | 0.0092 | -0.139 | 60.396
-0.5 | 0.627 | 0.00711 | -0.14 | 88.215
0 | 0.683 | 0.00747 | -0.141 | 91.479
0.5 | 0.752 | 0.00762 | -0.142 | 98.689
1 | 0.821 | 0.00771 | -0.143 | 106.397
1.5 | 0.889 | 0.0079 | -0.145 | 112.498
2 | 0.957 | 0.00806 | -0.146 | 118.697
2.5 | 1.025 | 0.00828 | -0.147 | 123.8
3 | 1.093 | 0.00849 | -0.148 | 128.698
3.5 | 1.149 | 0.00876 | -0.149 | 131.139
4 | 1.211 | 0.00906 | -0.15 | 133.609
4.5 | 1.269 | 0.02028 | -0.151 | 62.586
5 | 1.325 | 0.02127 | -0.152 | 62.315
5.5 | 1.375 | 0.02236 | -0.154 | 61.476
6 | 1.417 | 0.02359 | -0.155 | 60.043
6.5 | 1.447 | 0.02494 | -0.156 | 58.034
7 | 1.462 | 0.02657 | -0.157 | 55.032
7.5 | 1.449 | 0.02825 | -0.158 | 51.28
8 | 1.146 | 0.05585 | -0.07 | 20.519
8.5 | 0.741 | 0.0618 | -0.067 | 11.987
9 | 0.767 | 0.08953 | -0.061 | 8.566
9.5 | 0.794 | 0.09971 | -0.067 | 7.966
10 | 0.821 | 0.09871 | -0.068 | 8.319
10.5 | 0.848 | 0.10297 | -0.068 | 8.233
11 | 0.874 | 0.11277 | -0.07 | 7.755
11.5 | 0.902 | 0.11509 | -0.077 | 7.84
12 | 0.929 | 0.1249 | -0.077 | 7.435

## 40. Re 750k Mach 0.50 (2)
BIGFOIL.COM POLAR EXPORT
NACA66A616
NACA66A616 |  |  |  | Cl Max: | 1.1689 | at alpha= | 12.5 | deg
XFOIL ncrit=9 |  |  |  | L/D Max: | 94.9165 | at alpha= | 4.5 | deg
Re: | 750000 |  |  | Cd Min: | 0.21446 | at alpha= | -20 | deg
Mach: | 0.5 |  |  | Cl=0 at alpha= | -5.2991 | deg
|  |  |  | @ Cl=0.1, Cd= | 0.013892
|  |  |  | @ Cl=0.4, Cd= | 0.009204
|  |  |  | @ Cl=0.6, Cd= | 0.01083
alpha (deg) | Cl | Cd | Cm | Cl/Cd
-20 | -0.282 | 0.21446 | -0.0941 | -1.3149
-19.5 | -0.2611 | 0.20767 | -0.0982 | -1.2573
-19 | -0.2415 | 0.20012 | -0.1026 | -1.2068
-18.5 | -0.226 | 0.1923 | -0.1072 | -1.1752
-18 | -0.206 | 0.18485 | -0.1107 | -1.1144
-17.5 | -0.1835 | 0.17846 | -0.1143 | -1.0282
-17 | -0.1628 | 0.17198 | -0.1181 | -0.94662
-16.5 | -0.1493 | 0.16392 | -0.1225 | -0.91081
-16 | -0.1361 | 0.1562 | -0.1269 | -0.87132
-15.5 | -0.1124 | 0.14939 | -0.1296 | -0.75239
-15 | -0.0921 | 0.14321 | -0.1329 | -0.64311
-14.5 | -0.0865 | 0.13489 | -0.138 | -0.64126
-14 | -0.0689 | 0.12728 | -0.1411 | -0.54133
-13.5 | -0.0461 | 0.12189 | -0.1437 | -0.37821
-13 | -0.0452 | 0.11311 | -0.1493 | -0.39961
-12.5 | -0.0286 | 0.10639 | -0.1516 | -0.26882
-12 | -0.0092 | 0.10087 | -0.154 | -0.091207
-11.5 | -0.0103 | 0.0921 | -0.1599 | -0.11183
-11 | -0.0082 | 0.08374 | -0.1634 | -0.097922
-10.5 | 0.0059 | 0.07832 | -0.1651 | 0.075332
-10 | 0.0156 | 0.07235 | -0.1676 | 0.21562
-9.5 | 0.0141 | 0.06431 | -0.1721 | 0.21925
-8 | -0.0909 | 0.03558 | -0.1804 | -2.5548
-7.5 | -0.1193 | 0.03142 | -0.1726 | -3.7969
-7 | -0.124 | 0.0269 | -0.166 | -4.6097
-6.5 | -0.1073 | 0.02289 | -0.1606 | -4.6876
-6 | -0.0731 | 0.01949 | -0.1565 | -3.7506
-5.5 | -0.0231 | 0.017 | -0.154 | -1.3588
-5 | 0.0344 | 0.01528 | -0.1524 | 2.2513
-4.5 | 0.0924 | 0.01406 | -0.1509 | 6.5718
-4 | 0.1434 | 0.01293 | -0.1486 | 11.0905
-3.5 | 0.1927 | 0.01235 | -0.146 | 15.6032
-3 | 0.2454 | 0.01194 | -0.144 | 20.5528
-2.5 | 0.3006 | 0.01154 | -0.1426 | 26.0485
-2 | 0.3606 | 0.01127 | -0.1421 | 31.9965
-1.5 | 0.4037 | 0.00901 | -0.1406 | 44.8058
-1 | 0.468 | 0.00944 | -0.1404 | 49.5763
-0.5 | 0.5178 | 0.01012 | -0.1374 | 51.166
0 | 0.5702 | 0.01069 | -0.135 | 53.3396
0.5 | 0.6299 | 0.01097 | -0.1342 | 57.4202
1 | 0.7014 | 0.01102 | -0.1359 | 63.6479
1.5 | 0.7666 | 0.01123 | -0.1365 | 68.2636
2 | 0.8 | 0.01168 | -0.1309 | 68.4932
2.5 | 0.8723 | 0.0116 | -0.1324 | 75.1983
3 | 0.9514 | 0.01149 | -0.1351 | 82.8024
3.5 | 0.9677 | 0.01179 | -0.1256 | 82.078
4 | 1.0335 | 0.01159 | -0.1252 | 89.1717
4.5 | 1.0792 | 0.01137 | -0.1206 | 94.9164
5 | 1.0997 | 0.01189 | -0.112 | 92.4895
5.5 | 1.1123 | 0.01284 | -0.1025 | 86.6277
6 | 1.0999 | 0.015 | -0.0896 | 73.3267
6.5 | 1.0622 | 0.01908 | -0.075 | 55.6709
7 | 1.0369 | 0.02348 | -0.0638 | 44.161
7.5 | 1.0165 | 0.02814 | -0.0544 | 36.123
8 | 1.0005 | 0.03301 | -0.0465 | 30.309
9.5 | 1.0712 | 0.04273 | -0.0351 | 25.069
10 | 1.0935 | 0.04648 | -0.0318 | 23.5262
10.5 | 1.1057 | 0.05124 | -0.0283 | 21.5788
11 | 1.1257 | 0.05559 | -0.0253 | 20.25
11.5 | 1.1444 | 0.06015 | -0.0223 | 19.0258
12.5 | 1.1689 | 0.07115 | -0.0174 | 16.4287
13 | 1.1671 | 0.07926 | -0.0168 | 14.725
13.5 | 1.151 | 0.08973 | -0.0181 | 12.8274
14 | 1.126 | 0.10211 | -0.0222 | 11.0273
14.5 | 1.0981 | 0.11588 | -0.0288 | 9.4762
15 | 1.0695 | 0.13089 | -0.0377 | 8.171
15.5 | 1.0404 | 0.14745 | -0.0487 | 7.056
16 | 1.0159 | 0.16462 | -0.0601 | 6.1712
16.5 | 1.0006 | 0.18098 | -0.0702 | 5.5288
17 | 0.9997 | 0.19388 | -0.0781 | 5.1563
17.5 | 0.9967 | 0.20888 | -0.0868 | 4.7716

## 41. Re 1M Mach 0.00 (1)
BIGFOIL.COM POLAR EXPORT
NACA66A616
NACA66A616 |  |  |  | Cl Max: | 1.603 | at alpha= | 12 | deg
JavaFoil+Calcfoil stall+Eppler ext transition |  |  |  | L/D Max: | 160.147 | at alpha= | 4.5 | deg
Re: | 1000000 |  |  | Cd Min: | 0.00583 | at alpha= | -1 | deg
Mach: | 0 |  |  | Cl=0 at alpha= | -4.9016 | deg
|  |  |  | @ Cl=0.1, Cd= | 0.008841
|  |  |  | @ Cl=0.4, Cd= | 0.0080816
|  |  |  | @ Cl=0.6, Cd= | 0.006032
alpha (deg) | Cl | Cd | Cm | Cl/Cd
-20 | -0.568 | 0.19548 | -0.036 | -2.907
-19.5 | -0.582 | 0.18113 | -0.037 | -3.215
-19 | -0.596 | 0.17228 | -0.037 | -3.457
-18.5 | -0.608 | 0.16906 | -0.038 | -3.596
-18 | -0.619 | 0.16052 | -0.038 | -3.856
-17.5 | -0.629 | 0.15131 | -0.039 | -4.156
-17 | -0.637 | 0.14334 | -0.039 | -4.443
-16.5 | -0.643 | 0.13322 | -0.041 | -4.828
-16 | -0.647 | 0.12647 | -0.041 | -5.116
-15.5 | -0.648 | 0.11914 | -0.042 | -5.443
-15 | -0.647 | 0.11312 | -0.042 | -5.722
-14.5 | -0.641 | 0.1038 | -0.039 | -6.18
-14 | -0.634 | 0.0979 | -0.04 | -6.479
-13.5 | -0.624 | 0.0928 | -0.041 | -6.721
-13 | -0.61 | 0.08798 | -0.042 | -6.93
-12.5 | -0.592 | 0.08277 | -0.043 | -7.156
-12 | -0.571 | 0.0778 | -0.044 | -7.343
-11.5 | -0.547 | 0.07379 | -0.043 | -7.406
-11 | -0.519 | 0.06972 | -0.045 | -7.447
-10.5 | -0.488 | 0.06498 | -0.047 | -7.518
-10 | -0.453 | 0.06146 | -0.047 | -7.373
-9.5 | -0.415 | 0.05756 | -0.049 | -7.207
-9 | -0.375 | 0.05465 | -0.05 | -6.856
-8.5 | -0.333 | 0.05152 | -0.051 | -6.467
-8 | -0.291 | 0.04777 | -0.055 | -6.083
-7.5 | -0.3 | 0.01067 | -0.105 | -28.138
-7 | -0.245 | 0.01052 | -0.107 | -23.325
-6.5 | -0.189 | 0.01019 | -0.108 | -18.519
-6 | -0.131 | 0.00987 | -0.11 | -13.253
-5.5 | -0.072 | 0.00857 | -0.111 | -8.374
-5 | -0.012 | 0.00931 | -0.112 | -1.265
-4.5 | 0.049 | 0.00905 | -0.114 | 5.415
-4 | 0.11 | 0.0088 | -0.115 | 12.524
-3.5 | 0.172 | 0.00865 | -0.116 | 19.852
-3 | 0.233 | 0.00851 | -0.117 | 27.445
-2.5 | 0.295 | 0.0083 | -0.118 | 35.585
-2 | 0.358 | 0.00819 | -0.119 | 43.729
-1.5 | 0.42 | 0.00803 | -0.12 | 52.248
-1 | 0.481 | 0.00583 | -0.121 | 82.615
-0.5 | 0.543 | 0.00588 | -0.122 | 92.321
0 | 0.597 | 0.00603 | -0.123 | 99.133
0.5 | 0.658 | 0.00607 | -0.125 | 108.441
1 | 0.718 | 0.00614 | -0.126 | 116.914
1.5 | 0.778 | 0.00622 | -0.127 | 125.148
2 | 0.838 | 0.00635 | -0.128 | 131.93
2.5 | 0.898 | 0.00645 | -0.129 | 139.076
3 | 0.957 | 0.00656 | -0.13 | 145.949
3.5 | 1.01 | 0.00671 | -0.131 | 150.478
4 | 1.066 | 0.00686 | -0.132 | 155.315
4.5 | 1.122 | 0.007 | -0.133 | 160.147
5 | 1.17 | 0.01597 | -0.133 | 73.216
5.5 | 1.221 | 0.01661 | -0.134 | 73.529
6 | 1.271 | 0.01728 | -0.135 | 73.544
6.5 | 1.318 | 0.01797 | -0.136 | 73.379
7 | 1.364 | 0.01869 | -0.137 | 72.995
7.5 | 1.407 | 0.01946 | -0.138 | 72.307
8 | 1.447 | 0.02022 | -0.139 | 71.562
8.5 | 1.484 | 0.02114 | -0.14 | 70.184
9 | 1.517 | 0.02203 | -0.141 | 68.896
9.5 | 1.547 | 0.02299 | -0.141 | 67.267
10 | 1.568 | 0.02408 | -0.142 | 65.142
10.5 | 1.585 | 0.02529 | -0.143 | 62.658
11 | 1.596 | 0.02633 | -0.144 | 60.616
11.5 | 1.602 | 0.02748 | -0.145 | 58.322
12 | 1.603 | 0.02871 | -0.146 | 55.843
12.5 | 1.599 | 0.03019 | -0.146 | 52.979
13 | 1.589 | 0.03149 | -0.147 | 50.449
13.5 | 1.568 | 0.03285 | -0.148 | 47.718
14 | 1.537 | 0.03478 | -0.148 | 44.184
14.5 | 1.282 | 0.09905 | -0.093 | 12.943
15 | 1.24 | 0.11125 | -0.077 | 11.141
15.5 | 1.209 | 0.11835 | -0.076 | 10.214
16 | 1.176 | 0.1262 | -0.076 | 9.318
16.5 | 1.141 | 0.13444 | -0.074 | 8.484
17 | 1.105 | 0.14163 | -0.075 | 7.803

## 42. Re 1M Mach 0.00 (2)
BIGFOIL.COM POLAR EXPORT
NACA66A616
NACA66A616 |  |  |  | Cl Max: | 1.4242 | at alpha= | 19 | deg
XFOIL ncrit=9 |  |  |  | L/D Max: | 147.186 | at alpha= | 5 | deg
Re: | 1000000 |  |  | Cd Min: | 0.13854 | at alpha= | -16 | deg
Mach: | 0 |  |  | Cl=0 at alpha= | -5.0961 | deg
|  |  |  | @ Cl=0.1, Cd= | 0.0098099
|  |  |  | @ Cl=0.4, Cd= | 0.006556
|  |  |  | @ Cl=0.6, Cd= | 0.0072616
alpha (deg) | Cl | Cd | Cm | Cl/Cd
-16 | -0.1958 | 0.13854 | -0.1086 | -1.4133
-15.5 | -0.1742 | 0.13475 | -0.1113 | -1.2928
-14.5 | -0.1711 | 0.11652 | -0.1193 | -1.4684
-14 | -0.1634 | 0.10919 | -0.1235 | -1.4965
-13.5 | -0.1838 | 0.09578 | -0.1289 | -1.919
-13 | -0.1633 | 0.0928 | -0.1305 | -1.7597
-12.5 | -0.3474 | 0.04937 | -0.1524 | -7.0367
-12 | -0.4315 | 0.03893 | -0.1502 | -11.084
-11 | -0.4906 | 0.03017 | -0.1358 | -16.2612
-10.5 | -0.4865 | 0.02613 | -0.1314 | -18.6184
-10 | -0.4485 | 0.02517 | -0.1303 | -17.8188
-9.5 | -0.4128 | 0.02344 | -0.1287 | -17.6109
-9 | -0.379 | 0.02007 | -0.1267 | -18.8839
-8.5 | -0.3355 | 0.01794 | -0.1258 | -18.7012
-8 | -0.2879 | 0.01639 | -0.1254 | -17.5656
-7.5 | -0.2382 | 0.01527 | -0.1252 | -15.5992
-7 | -0.1874 | 0.01429 | -0.1251 | -13.1141
-6.5 | -0.1382 | 0.0129 | -0.1248 | -10.7132
-6 | -0.0915 | 0.0117 | -0.1241 | -7.8205
-5.5 | -0.0416 | 0.01106 | -0.1238 | -3.7613
-5 | 0.0099 | 0.01056 | -0.1238 | 0.9375
-4.5 | 0.0624 | 0.01014 | -0.1239 | 6.1538
-4 | 0.1148 | 0.00968 | -0.124 | 11.8595
-3.5 | 0.1679 | 0.00929 | -0.1242 | 18.0732
-3 | 0.2224 | 0.00902 | -0.1246 | 24.6563
-2.5 | 0.2768 | 0.00868 | -0.1251 | 31.8894
-2 | 0.3204 | 0.00687 | -0.1247 | 46.6376
-1.5 | 0.3743 | 0.00645 | -0.1251 | 58.031
-1 | 0.4325 | 0.00669 | -0.126 | 64.6487
-0.5 | 0.4899 | 0.00694 | -0.1266 | 70.5908
0 | 0.5463 | 0.00714 | -0.1271 | 76.5126
0.5 | 0.6037 | 0.00727 | -0.128 | 83.0399
1 | 0.6617 | 0.00731 | -0.1291 | 90.5198
1.5 | 0.7201 | 0.00727 | -0.1302 | 99.0509
2 | 0.7778 | 0.00736 | -0.1312 | 105.6793
2.5 | 0.8326 | 0.00735 | -0.1315 | 113.2789
3 | 0.8896 | 0.00733 | -0.1323 | 121.3643
3.5 | 0.9431 | 0.00732 | -0.1323 | 128.8388
4 | 0.996 | 0.00729 | -0.1322 | 136.6255
4.5 | 1.0403 | 0.00727 | -0.1302 | 143.0949
5 | 1.0774 | 0.00732 | -0.1268 | 147.1858
5.5 | 1.0787 | 0.00785 | -0.116 | 137.414
6 | 1.0468 | 0.00993 | -0.1001 | 105.4179
6.5 | 1.0303 | 0.01232 | -0.0883 | 83.6282
7 | 1.0204 | 0.01484 | -0.0786 | 68.7601
7.5 | 1.0149 | 0.01758 | -0.0702 | 57.7304
8 | 1.0133 | 0.02051 | -0.0631 | 49.4052
8.5 | 1.0228 | 0.02305 | -0.0578 | 44.3731
9 | 1.052 | 0.02462 | -0.0553 | 42.7295
9.5 | 1.0844 | 0.02602 | -0.0532 | 41.6756
10 | 1.1132 | 0.02768 | -0.0508 | 40.2168
10.5 | 1.1437 | 0.02923 | -0.0488 | 39.1276
11 | 1.1701 | 0.03092 | -0.0461 | 37.8428
12 | 1.2246 | 0.03514 | -0.0426 | 34.8492
12.5 | 1.2508 | 0.03738 | -0.0408 | 33.4617
13 | 1.2738 | 0.03996 | -0.039 | 31.8769
13.5 | 1.2842 | 0.04369 | -0.0362 | 29.3935
14 | 1.3085 | 0.04632 | -0.0348 | 28.2491
14.5 | 1.3295 | 0.04933 | -0.0334 | 26.9511
15 | 1.3489 | 0.05256 | -0.0321 | 25.664
15.5 | 1.368 | 0.05593 | -0.0312 | 24.4591
16 | 1.3749 | 0.06069 | -0.0297 | 22.6545
16.5 | 1.384 | 0.0654 | -0.0288 | 21.1621
17 | 1.3963 | 0.06996 | -0.0284 | 19.9585
17.5 | 1.4067 | 0.0749 | -0.0283 | 18.781
18 | 1.4145 | 0.08032 | -0.0287 | 17.6108
18.5 | 1.4209 | 0.08616 | -0.0296 | 16.4914
19 | 1.4242 | 0.09258 | -0.0309 | 15.3835
19.5 | 1.4195 | 0.10025 | -0.0328 | 14.1596
20 | 1.4055 | 0.10949 | -0.0355 | 12.8368

## 43. Re 1M Mach 0.10 (1)
BIGFOIL.COM POLAR EXPORT
NACA66A616
NACA66A616 |  |  |  | Cl Max: | 1.596 | at alpha= | 11.5 | deg
JavaFoil+Calcfoil stall+Eppler ext transition |  |  |  | L/D Max: | 159.617 | at alpha= | 4.5 | deg
Re: | 1000000 |  |  | Cd Min: | 0.00582 | at alpha= | -1 | deg
Mach: | 0.1 |  |  | Cl=0 at alpha= | -4.9016 | deg
|  |  |  | @ Cl=0.1, Cd= | 0.0089084
|  |  |  | @ Cl=0.4, Cd= | 0.0081284
|  |  |  | @ Cl=0.6, Cd= | 0.00603
alpha (deg) | Cl | Cd | Cm | Cl/Cd
-20 | -0.521 | 0.19937 | -0.036 | -2.614
-19.5 | -0.538 | 0.1901 | -0.036 | -2.831
-19 | -0.554 | 0.1792 | -0.037 | -3.094
-18.5 | -0.57 | 0.17 | -0.038 | -3.352
-18 | -0.584 | 0.16244 | -0.038 | -3.595
-17.5 | -0.597 | 0.15671 | -0.039 | -3.81
-17 | -0.608 | 0.1464 | -0.039 | -4.155
-16.5 | -0.618 | 0.13478 | -0.04 | -4.584
-16 | -0.625 | 0.1285 | -0.041 | -4.861
-15.5 | -0.629 | 0.12338 | -0.042 | -5.1
-15 | -0.631 | 0.11521 | -0.042 | -5.476
-14.5 | -0.628 | 0.10523 | -0.04 | -5.969
-14 | -0.623 | 0.09896 | -0.04 | -6.298
-13.5 | -0.615 | 0.09335 | -0.041 | -6.587
-13 | -0.603 | 0.08784 | -0.042 | -6.866
-12.5 | -0.587 | 0.08274 | -0.042 | -7.097
-12 | -0.568 | 0.07901 | -0.043 | -7.187
-11.5 | -0.545 | 0.07471 | -0.045 | -7.294
-11 | -0.518 | 0.07025 | -0.045 | -7.375
-10.5 | -0.488 | 0.06528 | -0.047 | -7.478
-10 | -0.453 | 0.06188 | -0.047 | -7.327
-9.5 | -0.415 | 0.05779 | -0.049 | -7.186
-9 | -0.376 | 0.05452 | -0.05 | -6.889
-8.5 | -0.334 | 0.05172 | -0.051 | -6.455
-8 | -0.291 | 0.0481 | -0.054 | -6.057
-7.5 | -0.301 | 0.01085 | -0.106 | -27.769
-7 | -0.246 | 0.01053 | -0.107 | -23.372
-6.5 | -0.189 | 0.01026 | -0.109 | -18.463
-6 | -0.131 | 0.00956 | -0.11 | -13.739
-5.5 | -0.072 | 0.00828 | -0.111 | -8.7
-5 | -0.012 | 0.00942 | -0.113 | -1.256
-4.5 | 0.049 | 0.00904 | -0.114 | 5.447
-4 | 0.111 | 0.00888 | -0.115 | 12.479
-3.5 | 0.173 | 0.00864 | -0.116 | 19.98
-3 | 0.235 | 0.00849 | -0.117 | 27.641
-2.5 | 0.297 | 0.00829 | -0.119 | 35.818
-2 | 0.36 | 0.00818 | -0.12 | 43.98
-1.5 | 0.422 | 0.0081 | -0.121 | 52.111
-1 | 0.484 | 0.00582 | -0.122 | 83.107
-0.5 | 0.546 | 0.00588 | -0.123 | 92.805
0 | 0.6 | 0.00603 | -0.124 | 99.52
0.5 | 0.661 | 0.00607 | -0.125 | 108.86
1 | 0.721 | 0.00614 | -0.126 | 117.425
1.5 | 0.782 | 0.00626 | -0.127 | 124.882
2 | 0.842 | 0.00636 | -0.128 | 132.329
2.5 | 0.902 | 0.00647 | -0.129 | 139.469
3 | 0.962 | 0.00661 | -0.13 | 145.447
3.5 | 1.014 | 0.00673 | -0.131 | 150.831
4 | 1.071 | 0.00688 | -0.132 | 155.626
4.5 | 1.127 | 0.00706 | -0.133 | 159.617
5 | 1.175 | 0.01613 | -0.134 | 72.858
5.5 | 1.226 | 0.01672 | -0.135 | 73.352
6 | 1.276 | 0.01744 | -0.136 | 73.163
6.5 | 1.324 | 0.01811 | -0.137 | 73.081
7 | 1.369 | 0.01881 | -0.137 | 72.805
7.5 | 1.412 | 0.01964 | -0.138 | 71.875
8 | 1.451 | 0.02044 | -0.139 | 70.995
8.5 | 1.488 | 0.02137 | -0.14 | 69.605
9 | 1.52 | 0.02228 | -0.141 | 68.243
9.5 | 1.548 | 0.02328 | -0.142 | 66.507
10 | 1.568 | 0.02448 | -0.143 | 64.073
10.5 | 1.583 | 0.02548 | -0.144 | 62.139
11 | 1.592 | 0.02678 | -0.145 | 59.455
11.5 | 1.596 | 0.02793 | -0.145 | 57.139
12 | 1.593 | 0.02925 | -0.146 | 54.467
12.5 | 1.585 | 0.03054 | -0.147 | 51.912
13 | 1.571 | 0.0317 | -0.148 | 49.567
13.5 | 1.545 | 0.0337 | -0.148 | 45.836
14 | 1.269 | 0.09945 | -0.077 | 12.757
14.5 | 1.24 | 0.10542 | -0.076 | 11.758
15 | 1.206 | 0.11289 | -0.073 | 10.681
15.5 | 1.172 | 0.11908 | -0.076 | 9.843
16 | 1.133 | 0.1268 | -0.073 | 8.938
16.5 | 1.094 | 0.13449 | -0.075 | 8.137

## 44. Re 1M Mach 0.10 (2)
BIGFOIL.COM POLAR EXPORT
NACA66A616
NACA66A616 |  |  |  | Cl Max: | 1.4097 | at alpha= | 18.5 | deg
XFOIL ncrit=9 |  |  |  | L/D Max: | 146.676 | at alpha= | 5 | deg
Re: | 1000000 |  |  | Cd Min: | 0.13532 | at alpha= | -15.5 | deg
Mach: | 0.1 |  |  | Cl=0 at alpha= | -5.1008 | deg
|  |  |  | @ Cl=0.1, Cd= | 0.0098743
|  |  |  | @ Cl=0.4, Cd= | 0.0065814
|  |  |  | @ Cl=0.6, Cd= | 0.0072849
alpha (deg) | Cl | Cd | Cm | Cl/Cd
-15.5 | -0.1716 | 0.13532 | -0.1118 | -1.2681
-15 | -0.1764 | 0.12409 | -0.1168 | -1.4215
-14.5 | -0.1685 | 0.11697 | -0.1199 | -1.4405
-14 | -0.1483 | 0.11297 | -0.1223 | -1.3127
-13.5 | -0.1755 | 0.09723 | -0.1292 | -1.805
-13 | -0.1578 | 0.09373 | -0.1309 | -1.6836
-12.5 | -0.31 | 0.05313 | -0.152 | -5.8347
-12 | -0.3793 | 0.04282 | -0.1535 | -8.858
-11.5 | -0.4405 | 0.03526 | -0.1481 | -12.4929
-11 | -0.4711 | 0.0314 | -0.1396 | -15.0032
-10.5 | -0.4752 | 0.02743 | -0.1343 | -17.3241
-10 | -0.4364 | 0.02682 | -0.1332 | -16.2714
-9.5 | -0.4061 | 0.02465 | -0.131 | -16.4746
-9 | -0.3769 | 0.02092 | -0.1284 | -18.0163
-8.5 | -0.3354 | 0.01847 | -0.1272 | -18.1592
-8 | -0.2886 | 0.01667 | -0.1266 | -17.3125
-7.5 | -0.2388 | 0.01549 | -0.1263 | -15.4164
-7 | -0.1879 | 0.01444 | -0.1261 | -13.0125
-6.5 | -0.1377 | 0.01314 | -0.1259 | -10.4795
-6 | -0.0911 | 0.01182 | -0.1251 | -7.7073
-5.5 | -0.0412 | 0.01114 | -0.1247 | -3.6984
-5 | 0.0104 | 0.01062 | -0.1246 | 0.97928
-4.5 | 0.0631 | 0.01019 | -0.1247 | 6.1923
-4 | 0.1157 | 0.00974 | -0.1248 | 11.8789
-3.5 | 0.1688 | 0.00932 | -0.1249 | 18.1116
-3 | 0.2238 | 0.00907 | -0.1253 | 24.6748
-2.5 | 0.2785 | 0.00874 | -0.1258 | 31.865
-2 | 0.3226 | 0.00698 | -0.1254 | 46.2178
-1.5 | 0.3762 | 0.00648 | -0.1258 | 58.0556
-1 | 0.4349 | 0.00673 | -0.1267 | 64.6211
-0.5 | 0.4922 | 0.00697 | -0.1272 | 70.6169
0 | 0.5489 | 0.00717 | -0.1277 | 76.5551
0.5 | 0.6067 | 0.0073 | -0.1286 | 83.1096
1 | 0.6651 | 0.00735 | -0.1297 | 90.4898
1.5 | 0.724 | 0.00731 | -0.1308 | 99.0424
2 | 0.7816 | 0.0074 | -0.1317 | 105.6216
2.5 | 0.8369 | 0.00739 | -0.1321 | 113.2476
3 | 0.8944 | 0.00738 | -0.1329 | 121.1924
3.5 | 0.9479 | 0.00736 | -0.1329 | 128.7908
4 | 1.0007 | 0.00733 | -0.1326 | 136.5211
4.5 | 1.045 | 0.00731 | -0.1305 | 142.9549
5 | 1.081 | 0.00737 | -0.1268 | 146.6757
5.5 | 1.0794 | 0.00795 | -0.1154 | 135.7736
6 | 1.0469 | 0.0101 | -0.0994 | 103.6535
6.5 | 1.0295 | 0.01257 | -0.0875 | 81.9014
7 | 1.0196 | 0.01513 | -0.0778 | 67.3893
7.5 | 1.0135 | 0.01795 | -0.0694 | 56.4624
8 | 1.0118 | 0.02093 | -0.0623 | 48.3421
8.5 | 1.0224 | 0.02347 | -0.0572 | 43.562
9 | 1.0524 | 0.02502 | -0.0546 | 42.0624
9.5 | 1.0847 | 0.02647 | -0.0525 | 40.9785
10 | 1.1135 | 0.02817 | -0.0501 | 39.5279
10.5 | 1.1442 | 0.02977 | -0.048 | 38.4347
11 | 1.1697 | 0.03161 | -0.0453 | 37.0041
12 | 1.2239 | 0.03591 | -0.0416 | 34.0824
12.5 | 1.2494 | 0.03829 | -0.0398 | 32.6299
13 | 1.2714 | 0.04101 | -0.0378 | 31.0022
13.5 | 1.2834 | 0.0447 | -0.0352 | 28.7114
14 | 1.306 | 0.04757 | -0.0337 | 27.4543
14.5 | 1.3262 | 0.05074 | -0.0322 | 26.1372
15 | 1.3458 | 0.05407 | -0.031 | 24.89
15.5 | 1.3628 | 0.05778 | -0.0299 | 23.586
16 | 1.3635 | 0.06329 | -0.0282 | 21.5437
16.5 | 1.3797 | 0.06743 | -0.0278 | 20.4612
17 | 1.3903 | 0.07234 | -0.0274 | 19.219
17.5 | 1.3986 | 0.07771 | -0.0275 | 17.9977
18 | 1.4049 | 0.08353 | -0.0281 | 16.8191
18.5 | 1.4097 | 0.08978 | -0.0293 | 15.7017
19 | 1.4096 | 0.09685 | -0.031 | 14.5545
19.5 | 1.393 | 0.10642 | -0.0334 | 13.0896
20 | 1.3883 | 0.11477 | -0.0366 | 12.0964

## 45. Re 1M Mach 0.25 (1)
BIGFOIL.COM POLAR EXPORT
NACA66A616
NACA66A616 |  |  |  | Cl Max: | 1.558 | at alpha= | 10 | deg
JavaFoil+Calcfoil stall+Eppler ext transition |  |  |  | L/D Max: | 158.936 | at alpha= | 4.5 | deg
Re: | 1000000 |  |  | Cd Min: | 0.00592 | at alpha= | -1 | deg
Mach: | 0.25 |  |  | Cl=0 at alpha= | -4.9048 | deg
|  |  |  | @ Cl=0.1, Cd= | 0.0091044
|  |  |  | @ Cl=0.4, Cd= | 0.0082631
|  |  |  | @ Cl=0.6, Cd= | 0.0061106
alpha (deg) | Cl | Cd | Cm | Cl/Cd
-18 | -0.243 | 0.17998 | -0.039 | -1.35
-17.5 | -0.297 | 0.17525 | -0.039 | -1.694
-17 | -0.344 | 0.1659 | -0.04 | -2.074
-16.5 | -0.387 | 0.15568 | -0.04 | -2.483
-16 | -0.424 | 0.15151 | -0.04 | -2.801
-15.5 | -0.458 | 0.14449 | -0.041 | -3.17
-15 | -0.487 | 0.12975 | -0.042 | -3.751
-14.5 | -0.51 | 0.12252 | -0.043 | -4.165
-14 | -0.528 | 0.1123 | -0.044 | -4.703
-13.5 | -0.54 | 0.10425 | -0.045 | -5.18
-13 | -0.544 | 0.09279 | -0.041 | -5.868
-12.5 | -0.544 | 0.08724 | -0.042 | -6.234
-12 | -0.537 | 0.08209 | -0.043 | -6.543
-11.5 | -0.524 | 0.07678 | -0.044 | -6.83
-11 | -0.506 | 0.07237 | -0.045 | -6.993
-10.5 | -0.482 | 0.06703 | -0.046 | -7.194
-10 | -0.452 | 0.06362 | -0.048 | -7.1
-9.5 | -0.416 | 0.05955 | -0.049 | -6.989
-9 | -0.378 | 0.0557 | -0.05 | -6.787
-8.5 | -0.338 | 0.05229 | -0.052 | -6.457
-8 | -0.295 | 0.04921 | -0.053 | -5.997
-7.5 | -0.251 | 0.0465 | -0.055 | -5.395
-7 | -0.205 | 0.04354 | -0.058 | -4.712
-6.5 | -0.193 | 0.00991 | -0.111 | -19.47
-6 | -0.134 | 0.01 | -0.113 | -13.395
-5.5 | -0.074 | 0.00975 | -0.114 | -7.549
-5 | -0.012 | 0.0094 | -0.115 | -1.284
-4.5 | 0.051 | 0.00933 | -0.117 | 5.417
-4 | 0.114 | 0.00904 | -0.118 | 12.582
-3.5 | 0.177 | 0.00878 | -0.119 | 20.188
-3 | 0.241 | 0.00865 | -0.121 | 27.849
-2.5 | 0.305 | 0.00849 | -0.122 | 35.898
-2 | 0.37 | 0.00831 | -0.123 | 44.529
-1.5 | 0.434 | 0.00821 | -0.124 | 52.781
-1 | 0.497 | 0.00592 | -0.125 | 83.939
-0.5 | 0.561 | 0.00599 | -0.126 | 93.638
0 | 0.616 | 0.00616 | -0.127 | 99.954
0.5 | 0.678 | 0.00621 | -0.128 | 109.184
1 | 0.74 | 0.0063 | -0.129 | 117.557
1.5 | 0.802 | 0.00639 | -0.131 | 125.583
2 | 0.864 | 0.0065 | -0.132 | 132.845
2.5 | 0.926 | 0.00665 | -0.133 | 139.274
3 | 0.987 | 0.00677 | -0.134 | 145.783
3.5 | 1.04 | 0.00693 | -0.135 | 150.042
4 | 1.098 | 0.00707 | -0.136 | 155.421
4.5 | 1.155 | 0.00727 | -0.137 | 158.936
5 | 1.204 | 0.0168 | -0.137 | 71.653
5.5 | 1.255 | 0.01748 | -0.138 | 71.808
6 | 1.305 | 0.01823 | -0.139 | 71.594
6.5 | 1.352 | 0.019 | -0.14 | 71.171
7 | 1.397 | 0.01981 | -0.141 | 70.505
7.5 | 1.437 | 0.02067 | -0.142 | 69.526
8 | 1.473 | 0.02164 | -0.143 | 68.074
8.5 | 1.504 | 0.02265 | -0.144 | 66.414
9 | 1.531 | 0.02374 | -0.145 | 64.481
9.5 | 1.55 | 0.02488 | -0.146 | 62.312
10 | 1.558 | 0.02608 | -0.147 | 59.759
10.5 | 1.558 | 0.02754 | -0.148 | 56.567
11 | 1.549 | 0.02885 | -0.148 | 53.676
11.5 | 1.53 | 0.03013 | -0.149 | 50.783
12 | 1.5 | 0.03153 | -0.15 | 47.579
12.5 | 1.223 | 0.0883 | -0.073 | 13.85
13 | 1.183 | 0.09341 | -0.07 | 12.668
13.5 | 1.129 | 0.10206 | -0.069 | 11.065
14 | 1.067 | 0.11079 | -0.068 | 9.634
14.5 | 0.999 | 0.11812 | -0.069 | 8.456
15 | 0.923 | 0.12866 | -0.067 | 7.178

## 46. Re 1M Mach 0.25 (2)
BIGFOIL.COM POLAR EXPORT
NACA66A616
NACA66A616 |  |  |  | Cl Max: | 1.34 | at alpha= | 16.5 | deg
XFOIL ncrit=9 |  |  |  | L/D Max: | 143.811 | at alpha= | 5 | deg
Re: | 1000000 |  |  | Cd Min: | 0.1563 | at alpha= | 20 | deg
Mach: | 0.25 |  |  | Cl=0 at alpha= | -5.1315 | deg
|  |  |  | @ Cl=0.1, Cd= | 0.010289
|  |  |  | @ Cl=0.4, Cd= | 0.0067335
|  |  |  | @ Cl=0.6, Cd= | 0.0074463
alpha (deg) | Cl | Cd | Cm | Cl/Cd
-14 | -0.1299 | 0.11608 | -0.1252 | -1.1191
-13.5 | -0.1353 | 0.10528 | -0.1307 | -1.2851
-13 | -0.1316 | 0.09797 | -0.1336 | -1.3433
-12.5 | -0.1135 | 0.09371 | -0.1358 | -1.2112
-12 | -0.1254 | 0.08194 | -0.1422 | -1.5304
-10.5 | -0.2532 | 0.04392 | -0.1594 | -5.765
-10 | -0.293 | 0.03837 | -0.1549 | -7.6362
-9.5 | -0.3345 | 0.03258 | -0.1461 | -10.267
-9 | -0.3395 | 0.02709 | -0.1403 | -12.5323
-8.5 | -0.3227 | 0.02241 | -0.1361 | -14.3998
-8 | -0.2874 | 0.01899 | -0.1337 | -15.1343
-7.5 | -0.2408 | 0.01697 | -0.1325 | -14.1897
-7 | -0.19 | 0.01545 | -0.1319 | -12.2977
-6.5 | -0.1374 | 0.01434 | -0.1315 | -9.5816
-6 | -0.0884 | 0.01252 | -0.1306 | -7.0607
-5.5 | -0.0384 | 0.01161 | -0.1299 | -3.3075
-5 | 0.0137 | 0.01099 | -0.1294 | 1.2466
-4.5 | 0.0673 | 0.01053 | -0.1292 | 6.3913
-4 | 0.1216 | 0.01013 | -0.1291 | 12.0039
-3.5 | 0.1741 | 0.00953 | -0.1288 | 18.2686
-3 | 0.2305 | 0.00925 | -0.1292 | 24.9189
-2.5 | 0.2872 | 0.00896 | -0.1296 | 32.0536
-2 | 0.335 | 0.00761 | -0.1293 | 44.021
-1.5 | 0.3872 | 0.00669 | -0.1296 | 57.8774
-1 | 0.446 | 0.00689 | -0.1301 | 64.7315
-0.5 | 0.5046 | 0.00713 | -0.1305 | 70.7714
0 | 0.5632 | 0.00736 | -0.131 | 76.5217
0.5 | 0.6229 | 0.0075 | -0.1319 | 83.0533
1 | 0.6839 | 0.00757 | -0.1331 | 90.3435
1.5 | 0.7458 | 0.00765 | -0.1346 | 97.4902
2 | 0.802 | 0.00765 | -0.1348 | 104.8366
2.5 | 0.8601 | 0.00764 | -0.1353 | 112.5785
3 | 0.9212 | 0.00766 | -0.1364 | 120.2611
3.5 | 0.9736 | 0.00761 | -0.1356 | 127.9369
4 | 1.0258 | 0.00756 | -0.1347 | 135.6878
4.5 | 1.0689 | 0.00754 | -0.1318 | 141.7639
5 | 1.0944 | 0.00761 | -0.1253 | 143.8108
5.5 | 1.086 | 0.00853 | -0.1125 | 127.3154
6 | 1.0472 | 0.01113 | -0.0957 | 94.0881
6.5 | 1.0276 | 0.0139 | -0.0837 | 73.9281
7 | 1.0162 | 0.01678 | -0.0739 | 60.5602
7.5 | 1.0091 | 0.01989 | -0.0655 | 50.734
8 | 1.0056 | 0.02321 | -0.0583 | 43.3262
8.5 | 1.0238 | 0.02557 | -0.054 | 40.0391
9 | 1.0547 | 0.02728 | -0.0514 | 38.662
9.5 | 1.086 | 0.02904 | -0.0489 | 37.3967
10 | 1.1156 | 0.03094 | -0.0464 | 36.0569
11 | 1.1655 | 0.0356 | -0.0407 | 32.7388
11.5 | 1.1929 | 0.03776 | -0.0386 | 31.5916
12 | 1.2182 | 0.04047 | -0.0364 | 30.1013
12.5 | 1.2407 | 0.04346 | -0.0342 | 28.5481
13 | 1.2513 | 0.04761 | -0.0314 | 26.2823
13.5 | 1.2726 | 0.05098 | -0.0296 | 24.9627
14 | 1.291 | 0.05476 | -0.0279 | 23.5756
14.5 | 1.308 | 0.05882 | -0.0264 | 22.2373
15 | 1.3231 | 0.06322 | -0.0253 | 20.9285
15.5 | 1.3268 | 0.06902 | -0.024 | 19.2234
16 | 1.3366 | 0.07451 | -0.0236 | 17.9385
16.5 | 1.34 | 0.08099 | -0.0236 | 16.5453
17 | 1.3386 | 0.08842 | -0.0244 | 15.1391
17.5 | 1.3332 | 0.09673 | -0.0263 | 13.7827
18 | 1.3254 | 0.10577 | -0.0292 | 12.531
18.5 | 1.3132 | 0.11582 | -0.0332 | 11.3383
19 | 1.2841 | 0.12894 | -0.0394 | 9.9589
19.5 | 1.258 | 0.14244 | -0.047 | 8.8318
20 | 1.234 | 0.1563 | -0.0558 | 7.8951

## 47. Re 1M Mach 0.50 (1)
BIGFOIL.COM POLAR EXPORT
NACA66A616
NACA66A616 |  |  |  | Cl Max: | 1.463 | at alpha= | 7 | deg
JavaFoil+Calcfoil stall+Eppler ext transition |  |  |  | L/D Max: | 150.145 | at alpha= | 4 | deg
Re: | 1000000 |  |  | Cd Min: | 0.00641 | at alpha= | -0.5 | deg
Mach: | 0.5 |  |  | Cl=0 at alpha= | -4.9044 | deg
|  |  |  | @ Cl=0.1, Cd= | 0.0097929
|  |  |  | @ Cl=0.4, Cd= | 0.008497
|  |  |  | @ Cl=0.6, Cd= | 0.007258
alpha (deg) | Cl | Cd | Cm | Cl/Cd
-20 | -0.846 | 0.19649 | -0.049 | -4.308
-19.5 | -0.818 | 0.18914 | -0.049 | -4.323
-19 | -0.79 | 0.18277 | -0.049 | -4.322
-18.5 | -0.762 | 0.17749 | -0.049 | -4.296
-18 | -0.735 | 0.17035 | -0.05 | -4.314
-17.5 | -0.707 | 0.16584 | -0.051 | -4.265
-17 | -0.678 | 0.16225 | -0.049 | -4.18
-16.5 | -0.65 | 0.15896 | -0.049 | -4.089
-16 | -0.622 | 0.15276 | -0.049 | -4.075
-15.5 | -0.595 | 0.14856 | -0.05 | -4.003
-15 | -0.567 | 0.14335 | -0.051 | -3.955
-14.5 | -0.539 | 0.1406 | -0.051 | -3.835
-14 | -0.511 | 0.13317 | -0.051 | -3.836
-13.5 | -0.482 | 0.12447 | -0.049 | -3.875
-13 | -0.454 | 0.12217 | -0.05 | -3.72
-12.5 | -0.427 | 0.11406 | -0.05 | -3.74
-12 | -0.399 | 0.11165 | -0.051 | -3.57
-11.5 | -0.371 | 0.11363 | -0.051 | -3.262
-11 | -0.343 | 0.11042 | -0.052 | -3.103
-10.5 | -0.315 | 0.10772 | -0.053 | -2.921
-10 | -0.286 | 0.09591 | -0.049 | -2.983
-9.5 | -0.258 | 0.0886 | -0.05 | -2.913
-9 | -0.23 | 0.08666 | -0.051 | -2.655
-8.5 | -0.202 | 0.05842 | -0.053 | -3.461
-8 | -0.265 | 0.05772 | -0.051 | -4.597
-7.5 | -0.248 | 0.05156 | -0.053 | -4.805
-7 | -0.212 | 0.04699 | -0.056 | -4.506
-6.5 | -0.167 | 0.04369 | -0.059 | -3.829
-6 | -0.118 | 0.04069 | -0.062 | -2.899
-5.5 | -0.08 | 0.0108 | -0.125 | -7.366
-5 | -0.013 | 0.01045 | -0.127 | -1.259
-4.5 | 0.055 | 0.01005 | -0.128 | 5.491
-4 | 0.125 | 0.00965 | -0.13 | 12.949
-3.5 | 0.196 | 0.00941 | -0.132 | 20.771
-3 | 0.267 | 0.00917 | -0.133 | 29.099
-2.5 | 0.339 | 0.00899 | -0.135 | 37.687
-2 | 0.412 | 0.0084 | -0.136 | 49.113
-1.5 | 0.485 | 0.00874 | -0.138 | 55.44
-1 | 0.556 | 0.00864 | -0.139 | 64.296
-0.5 | 0.627 | 0.00641 | -0.14 | 97.823
0 | 0.686 | 0.00671 | -0.142 | 102.196
0.5 | 0.755 | 0.00681 | -0.143 | 110.753
1 | 0.824 | 0.00691 | -0.144 | 119.307
1.5 | 0.893 | 0.00706 | -0.145 | 126.45
2 | 0.961 | 0.00725 | -0.146 | 132.503
2.5 | 1.03 | 0.00744 | -0.148 | 138.436
3 | 1.098 | 0.00763 | -0.149 | 143.978
3.5 | 1.153 | 0.00788 | -0.15 | 146.393
4 | 1.215 | 0.00809 | -0.151 | 150.145
4.5 | 1.27 | 0.01928 | -0.151 | 65.889
5 | 1.326 | 0.02021 | -0.153 | 65.625
5.5 | 1.376 | 0.02128 | -0.154 | 64.657
6 | 1.418 | 0.02241 | -0.155 | 63.256
6.5 | 1.449 | 0.02371 | -0.156 | 61.095
7 | 1.463 | 0.02515 | -0.157 | 58.164
7.5 | 1.45 | 0.02687 | -0.158 | 53.944
8 | 1.148 | 0.05444 | -0.076 | 21.089
8.5 | 0.741 | 0.06036 | -0.07 | 12.281
9 | 0.767 | 0.07353 | -0.064 | 10.433
9.5 | 0.794 | 0.09365 | -0.068 | 8.483
10 | 0.821 | 0.09316 | -0.069 | 8.816
10.5 | 0.848 | 0.09631 | -0.069 | 8.803
11 | 0.875 | 0.10683 | -0.071 | 8.188
11.5 | 0.902 | 0.11073 | -0.077 | 8.15
12 | 0.929 | 0.11602 | -0.077 | 8.005

## 48. Re 1M Mach 0.50 (2)
BIGFOIL.COM POLAR EXPORT
NACA66A616
NACA66A616 |  |  |  | Cl Max: | 1.1955 | at alpha= | 12.5 | deg
XFOIL ncrit=9 |  |  |  | L/D Max: | 123.135 | at alpha= | 4 | deg
Re: | 1000000 |  |  | Cd Min: | 0.21453 | at alpha= | -20 | deg
Mach: | 0.5 |  |  | Cl=0 at alpha= | -5.3016 | deg
|  |  |  | @ Cl=0.1, Cd= | 0.012115
|  |  |  | @ Cl=0.4, Cd= | 0.009154
|  |  |  | @ Cl=0.6, Cd= | 0.0083372
alpha (deg) | Cl | Cd | Cm | Cl/Cd
-20 | -0.2857 | 0.21453 | -0.0924 | -1.3317
-19.5 | -0.2679 | 0.20644 | -0.097 | -1.2977
-19 | -0.2491 | 0.19879 | -0.1015 | -1.2531
-18.5 | -0.2269 | 0.1918 | -0.1053 | -1.183
-18 | -0.2052 | 0.18544 | -0.1092 | -1.1066
-17.5 | -0.1851 | 0.17856 | -0.1131 | -1.0366
-17 | -0.1692 | 0.17017 | -0.1177 | -0.9943
-16.5 | -0.1537 | 0.16219 | -0.1221 | -0.94765
-16 | -0.1374 | 0.15443 | -0.126 | -0.88972
-15.5 | -0.1123 | 0.14906 | -0.1288 | -0.75339
-15 | -0.0974 | 0.14126 | -0.1333 | -0.68951
-14.5 | -0.0858 | 0.133 | -0.1375 | -0.64511
-14 | -0.066 | 0.1267 | -0.1404 | -0.52092
-13.5 | -0.0568 | 0.11897 | -0.1452 | -0.47743
-13 | -0.0476 | 0.11051 | -0.1494 | -0.43073
-12.5 | -0.0228 | 0.10607 | -0.151 | -0.21495
-12 | -0.0204 | 0.09732 | -0.1564 | -0.20962
-11.5 | -0.014 | 0.08924 | -0.1604 | -0.15688
-11 | -0.0013 | 0.08372 | -0.162 | -0.015528
-10.5 | 0.0093 | 0.07764 | -0.1648 | 0.11978
-10 | 0.0052 | 0.06767 | -0.1713 | 0.076844
-9 | -0.0543 | 0.04361 | -0.1843 | -1.2451
-8.5 | -0.0888 | 0.03667 | -0.1838 | -2.4216
-8 | -0.1189 | 0.03172 | -0.1791 | -3.7484
-7.5 | -0.1435 | 0.02756 | -0.1707 | -5.2068
-7 | -0.1411 | 0.02336 | -0.1642 | -6.0402
-6.5 | -0.1151 | 0.02 | -0.1593 | -5.755
-6 | -0.0748 | 0.01688 | -0.1559 | -4.4313
-5.5 | -0.0223 | 0.0146 | -0.1538 | -1.5274
-5 | 0.0339 | 0.01322 | -0.1521 | 2.5643
-4.5 | 0.0898 | 0.01226 | -0.1503 | 7.3246
-4 | 0.1452 | 0.01147 | -0.1485 | 12.6591
-3.5 | 0.2032 | 0.01094 | -0.1474 | 18.574
-3 | 0.2577 | 0.01034 | -0.1458 | 24.9226
-2.5 | 0.3173 | 0.01007 | -0.1452 | 31.5094
-2 | 0.3778 | 0.00982 | -0.1448 | 38.4725
-1.5 | 0.4268 | 0.00835 | -0.1436 | 51.1138
-1 | 0.486 | 0.00769 | -0.1434 | 63.199
-0.5 | 0.5537 | 0.00805 | -0.144 | 68.7826
0 | 0.6214 | 0.00847 | -0.1447 | 73.3648
0.5 | 0.68 | 0.00875 | -0.1437 | 77.7143
1 | 0.7399 | 0.00891 | -0.1431 | 83.0415
1.5 | 0.806 | 0.00898 | -0.1437 | 89.755
2 | 0.8792 | 0.00902 | -0.1456 | 97.4723
2.5 | 0.9342 | 0.00921 | -0.1438 | 101.4332
3 | 0.9921 | 0.00921 | -0.1422 | 107.7199
3.5 | 1.0589 | 0.00917 | -0.1422 | 115.4744
4 | 1.0996 | 0.00893 | -0.1364 | 123.1355
4.5 | 1.122 | 0.00922 | -0.1276 | 121.692
5 | 1.1304 | 0.01005 | -0.1168 | 112.4776
6 | 1.0705 | 0.01572 | -0.0858 | 68.098
6.5 | 1.0383 | 0.01999 | -0.0727 | 51.941
8 | 1.0051 | 0.03265 | -0.0475 | 30.7841
8.5 | 1.0352 | 0.03527 | -0.0439 | 29.3507
9 | 1.0679 | 0.03788 | -0.0407 | 28.1917
10 | 1.1178 | 0.04471 | -0.0337 | 25.0011
10.5 | 1.138 | 0.04882 | -0.0304 | 23.3101
11.5 | 1.1678 | 0.05856 | -0.0242 | 19.9419
12.5 | 1.1955 | 0.06977 | -0.0193 | 17.1349
13.5 | 1.1789 | 0.08659 | -0.0184 | 13.6147
14 | 1.1547 | 0.09858 | -0.0217 | 11.7133
14.5 | 1.1247 | 0.11238 | -0.0278 | 10.008
15 | 1.0934 | 0.12748 | -0.0364 | 8.577
15.5 | 1.0633 | 0.14375 | -0.0469 | 7.3969
16 | 1.0348 | 0.16126 | -0.0587 | 6.417
16.5 | 1.0098 | 0.17974 | -0.0701 | 5.6181
17 | 1.0038 | 0.1943 | -0.0789 | 5.1662
17.5 | 1.0113 | 0.20501 | -0.0856 | 4.9329

## 49. Re 2M Mach 0.00 (1)
BIGFOIL.COM POLAR EXPORT
NACA66A616
NACA66A616 |  |  |  | Cl Max: | 1.607 | at alpha= | 12 | deg
JavaFoil+Calcfoil stall+Eppler ext transition |  |  |  | L/D Max: | 198.773 | at alpha= | 4.5 | deg
Re: | 2000000 |  |  | Cd Min: | 0.00477 | at alpha= | -1 | deg
Mach: | 0 |  |  | Cl=0 at alpha= | -4.9016 | deg
|  |  |  | @ Cl=0.1, Cd= | 0.007768
|  |  |  | @ Cl=0.4, Cd= | 0.0067674
|  |  |  | @ Cl=0.6, Cd= | 0.004899
alpha (deg) | Cl | Cd | Cm | Cl/Cd
-20 | -0.569 | 0.17911 | -0.037 | -3.175
-19.5 | -0.583 | 0.17163 | -0.037 | -3.395
-19 | -0.596 | 0.16471 | -0.038 | -3.619
-18.5 | -0.608 | 0.15788 | -0.038 | -3.853
-18 | -0.62 | 0.15168 | -0.039 | -4.084
-17.5 | -0.629 | 0.14084 | -0.04 | -4.468
-17 | -0.637 | 0.13361 | -0.041 | -4.771
-16.5 | -0.644 | 0.12525 | -0.041 | -5.138
-16 | -0.648 | 0.1196 | -0.042 | -5.414
-15.5 | -0.649 | 0.11346 | -0.043 | -5.721
-15 | -0.648 | 0.10644 | -0.044 | -6.087
-14.5 | -0.643 | 0.09859 | -0.043 | -6.52
-14 | -0.636 | 0.09341 | -0.044 | -6.805
-13.5 | -0.625 | 0.08791 | -0.044 | -7.108
-13 | -0.611 | 0.08339 | -0.045 | -7.326
-12.5 | -0.594 | 0.0787 | -0.046 | -7.542
-12 | -0.573 | 0.07394 | -0.048 | -7.749
-11.5 | -0.548 | 0.07035 | -0.047 | -7.786
-11 | -0.521 | 0.0656 | -0.051 | -7.946
-10.5 | -0.494 | 0.05929 | -0.058 | -8.325
-10 | -0.541 | 0.01301 | -0.096 | -41.572
-9.5 | -0.505 | 0.01103 | -0.1 | -45.78
-9 | -0.458 | 0.01053 | -0.102 | -43.495
-8.5 | -0.408 | 0.01011 | -0.103 | -40.383
-8 | -0.356 | 0.00963 | -0.105 | -37.007
-7.5 | -0.302 | 0.00937 | -0.106 | -32.25
-7 | -0.247 | 0.00908 | -0.107 | -27.168
-6.5 | -0.19 | 0.0089 | -0.109 | -21.378
-6 | -0.132 | 0.00855 | -0.111 | -15.394
-5.5 | -0.072 | 0.00831 | -0.112 | -8.662
-5 | -0.012 | 0.00809 | -0.113 | -1.456
-4.5 | 0.049 | 0.00786 | -0.114 | 6.239
-4 | 0.11 | 0.00775 | -0.115 | 14.226
-3.5 | 0.172 | 0.00759 | -0.117 | 22.641
-3 | 0.233 | 0.00701 | -0.118 | 33.307
-2.5 | 0.295 | 0.00663 | -0.119 | 44.556
-2 | 0.358 | 0.00651 | -0.12 | 55.027
-1.5 | 0.42 | 0.00689 | -0.121 | 60.921
-1 | 0.481 | 0.00477 | -0.122 | 101.021
-0.5 | 0.543 | 0.00484 | -0.123 | 112.224
0 | 0.601 | 0.0049 | -0.124 | 122.481
0.5 | 0.661 | 0.00496 | -0.125 | 133.377
1 | 0.722 | 0.005 | -0.126 | 144.265
1.5 | 0.782 | 0.00508 | -0.127 | 153.919
2 | 0.843 | 0.00518 | -0.128 | 162.589
2.5 | 0.903 | 0.00525 | -0.129 | 171.969
3 | 0.963 | 0.00534 | -0.131 | 180.141
3.5 | 1.015 | 0.00544 | -0.132 | 186.587
4 | 1.072 | 0.00556 | -0.133 | 192.94
4.5 | 1.128 | 0.00567 | -0.134 | 198.773
5 | 1.173 | 0.01419 | -0.133 | 82.67
5.5 | 1.225 | 0.01473 | -0.134 | 83.122
6 | 1.275 | 0.01528 | -0.135 | 83.433
6.5 | 1.322 | 0.01589 | -0.136 | 83.222
7 | 1.368 | 0.01652 | -0.137 | 82.787
7.5 | 1.41 | 0.0172 | -0.138 | 81.991
8 | 1.45 | 0.01792 | -0.139 | 80.929
8.5 | 1.487 | 0.01867 | -0.14 | 79.65
9 | 1.521 | 0.01944 | -0.141 | 78.207
9.5 | 1.55 | 0.02028 | -0.142 | 76.44
10 | 1.572 | 0.02124 | -0.143 | 73.975
10.5 | 1.588 | 0.0223 | -0.143 | 71.225
11 | 1.6 | 0.02322 | -0.144 | 68.894
11.5 | 1.606 | 0.02428 | -0.145 | 66.14
12 | 1.607 | 0.02537 | -0.146 | 63.337
12.5 | 1.603 | 0.02657 | -0.147 | 60.331
13 | 1.593 | 0.0278 | -0.147 | 57.305
13.5 | 1.572 | 0.02905 | -0.148 | 54.131
14 | 1.547 | 0.03039 | -0.149 | 50.9
14.5 | 1.516 | 0.03206 | -0.149 | 47.3
15 | 1.481 | 0.03386 | -0.15 | 43.743
15.5 | 1.442 | 0.03598 | -0.15 | 40.076
16 | 1.393 | 0.03967 | -0.15 | 35.114
16.5 | 1.334 | 0.04582 | -0.148 | 29.109
17 | 1.127 | 0.12136 | -0.101 | 9.288

## 50. Re 2M Mach 0.00 (2)
BIGFOIL.COM POLAR EXPORT
NACA66A616
NACA66A616 |  |  |  | Cl Max: | 1.577 | at alpha= | 19 | deg
XFOIL ncrit=9 |  |  |  | L/D Max: | 181.488 | at alpha= | 4 | deg
Re: | 2000000 |  |  | Cd Min: | 0.08561 | at alpha= | 20 | deg
Mach: | 0 |  |  | Cl=0 at alpha= | -5.0009 | deg
|  |  |  | @ Cl=0.1, Cd= | 0.0078564
|  |  |  | @ Cl=0.4, Cd= | 0.0053471
|  |  |  | @ Cl=0.6, Cd= | 0.0051417
alpha (deg) | Cl | Cd | Cm | Cl/Cd
-18.5 | -0.8488 | 0.05221 | -0.1423 | -16.2574
-18 | -0.8619 | 0.04459 | -0.1465 | -19.3294
-17.5 | -0.8593 | 0.03981 | -0.1483 | -21.585
-17 | -0.8419 | 0.03689 | -0.1491 | -22.8219
-16.5 | -0.8244 | 0.03428 | -0.1493 | -24.049
-16 | -0.8537 | 0.02853 | -0.147 | -29.9229
-15.5 | -0.8417 | 0.02613 | -0.1454 | -32.212
-15 | -0.819 | 0.02452 | -0.1439 | -33.4013
-14.5 | -0.7906 | 0.02345 | -0.1425 | -33.7143
-14 | -0.764 | 0.02229 | -0.1407 | -34.2755
-13.5 | -0.7349 | 0.02138 | -0.1389 | -34.3732
-13 | -0.7119 | 0.02007 | -0.136 | -35.4709
-12.5 | -0.6863 | 0.01894 | -0.133 | -36.2355
-12 | -0.6607 | 0.0181 | -0.1293 | -36.5028
-11.5 | -0.6232 | 0.01742 | -0.1275 | -35.775
-11 | -0.578 | 0.01753 | -0.1266 | -32.972
-10.5 | -0.5474 | 0.01483 | -0.1243 | -36.9117
-10 | -0.5012 | 0.0143 | -0.1237 | -35.049
-9.5 | -0.4548 | 0.01358 | -0.123 | -33.4904
-9 | -0.407 | 0.01282 | -0.1226 | -31.7473
-8.5 | -0.3577 | 0.01225 | -0.1223 | -29.2
-8 | -0.3081 | 0.01167 | -0.1221 | -26.401
-7.5 | -0.2575 | 0.01104 | -0.1219 | -23.3243
-7 | -0.2064 | 0.0105 | -0.1219 | -19.6571
-6.5 | -0.1572 | 0.0098 | -0.1215 | -16.0408
-6 | -0.1085 | 0.00906 | -0.121 | -11.9757
-5.5 | -0.0546 | 0.00867 | -0.1214 | -6.2976
-5 | 0.0001 | 0.00835 | -0.1219 | 0.011976
-4.5 | 0.0555 | 0.0081 | -0.1225 | 6.8519
-4 | 0.1103 | 0.0078 | -0.1229 | 14.141
-3.5 | 0.1656 | 0.00756 | -0.1235 | 21.9048
-3 | 0.2222 | 0.00741 | -0.1243 | 29.9865
-2.5 | 0.2787 | 0.00718 | -0.1251 | 38.8162
-2 | 0.3329 | 0.00665 | -0.1256 | 50.0602
-1.5 | 0.384 | 0.00555 | -0.1262 | 69.1892
-1 | 0.4384 | 0.00486 | -0.1269 | 90.2058
-0.5 | 0.4969 | 0.00492 | -0.128 | 100.9959
0 | 0.5555 | 0.00502 | -0.129 | 110.6574
0.5 | 0.614 | 0.00518 | -0.1301 | 118.5328
1 | 0.6713 | 0.00515 | -0.1309 | 130.3495
1.5 | 0.7288 | 0.00517 | -0.1317 | 140.9671
2 | 0.786 | 0.00526 | -0.1326 | 149.4297
2.5 | 0.8429 | 0.00528 | -0.1334 | 159.6402
3 | 0.8974 | 0.00531 | -0.1337 | 169.0019
3.5 | 0.9521 | 0.00536 | -0.134 | 177.6306
4 | 1 | 0.00551 | -0.1328 | 181.4882
4.5 | 1.024 | 0.00605 | -0.1268 | 169.2562
5 | 0.9961 | 0.00764 | -0.1106 | 130.3796
5.5 | 0.9874 | 0.00944 | -0.0994 | 104.5975
6 | 0.9841 | 0.01142 | -0.0898 | 86.1734
7 | 0.9921 | 0.01557 | -0.0748 | 63.7187
7.5 | 1.0045 | 0.0176 | -0.0692 | 57.0739
8 | 1.0273 | 0.0193 | -0.0653 | 53.228
8.5 | 1.0603 | 0.02051 | -0.0629 | 51.6967
9 | 1.0963 | 0.02157 | -0.0611 | 50.8252
9.5 | 1.1287 | 0.02291 | -0.0589 | 49.2667
10.5 | 1.1972 | 0.02542 | -0.0554 | 47.0968
11 | 1.2269 | 0.02705 | -0.0531 | 45.3567
11.5 | 1.2599 | 0.02845 | -0.0515 | 44.2847
12 | 1.2916 | 0.02998 | -0.0497 | 43.0821
13.5 | 1.3731 | 0.03561 | -0.0439 | 38.5594
14 | 1.4012 | 0.03765 | -0.0424 | 37.2165
14.5 | 1.4279 | 0.03986 | -0.041 | 35.8229
15 | 1.4525 | 0.04227 | -0.0395 | 34.3624
15.5 | 1.4713 | 0.04528 | -0.0377 | 32.4934
16 | 1.4836 | 0.04902 | -0.0358 | 30.2652
16.5 | 1.5046 | 0.05201 | -0.0347 | 28.9291
17 | 1.5239 | 0.05526 | -0.0337 | 27.5769
17.5 | 1.5429 | 0.05864 | -0.0329 | 26.3114
18 | 1.5587 | 0.06244 | -0.0323 | 24.9632
18.5 | 1.5703 | 0.06684 | -0.0318 | 23.4934
19 | 1.577 | 0.07201 | -0.0316 | 21.8997
19.5 | 1.5643 | 0.07988 | -0.0318 | 19.5831
20 | 1.57 | 0.08561 | -0.0326 | 18.339

## 51. Re 2M Mach 0.10 (1)
BIGFOIL.COM POLAR EXPORT
NACA66A616
NACA66A616 |  |  |  | Cl Max: | 1.599 | at alpha= | 11.5 | deg
JavaFoil+Calcfoil stall+Eppler ext transition |  |  |  | L/D Max: | 199.271 | at alpha= | 4.5 | deg
Re: | 2000000 |  |  | Cd Min: | 0.0048 | at alpha= | -1 | deg
Mach: | 0.1 |  |  | Cl=0 at alpha= | -4.9016 | deg
|  |  |  | @ Cl=0.1, Cd= | 0.007779
|  |  |  | @ Cl=0.4, Cd= | 0.0069819
|  |  |  | @ Cl=0.6, Cd= | 0.0049347
alpha (deg) | Cl | Cd | Cm | Cl/Cd
-20 | -0.522 | 0.18764 | -0.037 | -2.78
-19.5 | -0.539 | 0.17898 | -0.037 | -3.009
-19 | -0.555 | 0.16552 | -0.038 | -3.352
-18.5 | -0.57 | 0.1575 | -0.039 | -3.62
-18 | -0.584 | 0.15133 | -0.039 | -3.862
-17.5 | -0.597 | 0.14361 | -0.04 | -4.16
-17 | -0.609 | 0.1362 | -0.04 | -4.469
-16.5 | -0.618 | 0.12708 | -0.041 | -4.864
-16 | -0.625 | 0.12101 | -0.042 | -5.167
-15.5 | -0.63 | 0.11477 | -0.043 | -5.486
-15 | -0.632 | 0.10876 | -0.044 | -5.806
-14.5 | -0.629 | 0.0988 | -0.043 | -6.369
-14 | -0.625 | 0.09417 | -0.043 | -6.631
-13.5 | -0.616 | 0.08851 | -0.044 | -6.961
-13 | -0.604 | 0.08316 | -0.045 | -7.267
-12.5 | -0.588 | 0.07934 | -0.046 | -7.416
-12 | -0.569 | 0.0748 | -0.046 | -7.606
-11.5 | -0.546 | 0.07034 | -0.049 | -7.767
-11 | -0.52 | 0.06605 | -0.05 | -7.871
-10.5 | -0.491 | 0.0611 | -0.054 | -8.039
-10 | -0.458 | 0.05587 | -0.059 | -8.207
-9.5 | -0.505 | 0.01114 | -0.1 | -45.322
-9 | -0.459 | 0.0106 | -0.102 | -43.281
-8.5 | -0.409 | 0.0102 | -0.104 | -40.076
-8 | -0.357 | 0.0097 | -0.105 | -36.84
-7.5 | -0.303 | 0.00943 | -0.107 | -32.156
-7 | -0.248 | 0.00912 | -0.108 | -27.126
-6.5 | -0.19 | 0.00838 | -0.109 | -22.722
-6 | -0.132 | 0.00862 | -0.111 | -15.338
-5.5 | -0.072 | 0.00846 | -0.112 | -8.549
-5 | -0.012 | 0.00818 | -0.114 | -1.446
-4.5 | 0.049 | 0.00796 | -0.115 | 6.185
-4 | 0.111 | 0.00774 | -0.116 | 14.315
-3.5 | 0.173 | 0.00764 | -0.117 | 22.597
-3 | 0.235 | 0.00707 | -0.118 | 33.189
-2.5 | 0.297 | 0.00661 | -0.119 | 44.906
-2 | 0.36 | 0.00704 | -0.12 | 51.158
-1.5 | 0.422 | 0.00695 | -0.121 | 60.732
-1 | 0.484 | 0.0048 | -0.123 | 100.71
-0.5 | 0.546 | 0.00484 | -0.124 | 112.8
0 | 0.603 | 0.00494 | -0.125 | 122.193
0.5 | 0.664 | 0.00496 | -0.126 | 133.923
1 | 0.725 | 0.00504 | -0.127 | 143.929
1.5 | 0.786 | 0.00512 | -0.128 | 153.59
2 | 0.847 | 0.00519 | -0.129 | 163.111
2.5 | 0.907 | 0.00529 | -0.13 | 171.542
3 | 0.967 | 0.00535 | -0.131 | 180.649
3.5 | 1.02 | 0.00546 | -0.132 | 186.706
4 | 1.077 | 0.00557 | -0.133 | 193.403
4.5 | 1.133 | 0.00569 | -0.134 | 199.271
5 | 1.178 | 0.01427 | -0.134 | 82.542
5.5 | 1.23 | 0.01483 | -0.135 | 82.958
6 | 1.28 | 0.01539 | -0.136 | 83.165
6.5 | 1.328 | 0.01601 | -0.137 | 82.907
7 | 1.373 | 0.01666 | -0.138 | 82.411
7.5 | 1.415 | 0.01738 | -0.139 | 81.452
8 | 1.454 | 0.01808 | -0.14 | 80.445
8.5 | 1.491 | 0.01887 | -0.141 | 79.008
9 | 1.524 | 0.01966 | -0.142 | 77.483
9.5 | 1.551 | 0.02057 | -0.142 | 75.424
10 | 1.572 | 0.02158 | -0.143 | 72.821
10.5 | 1.586 | 0.02247 | -0.144 | 70.596
11 | 1.596 | 0.02359 | -0.145 | 67.632
11.5 | 1.599 | 0.0246 | -0.146 | 65.008
12 | 1.597 | 0.02582 | -0.147 | 61.853
12.5 | 1.589 | 0.02699 | -0.147 | 58.879
13 | 1.575 | 0.02811 | -0.148 | 56.046
13.5 | 1.55 | 0.02969 | -0.149 | 52.198
14 | 1.519 | 0.03102 | -0.149 | 48.979
14.5 | 1.483 | 0.03269 | -0.15 | 45.361
15 | 1.442 | 0.03481 | -0.15 | 41.417
15.5 | 1.395 | 0.03737 | -0.151 | 37.319
16 | 1.324 | 0.04533 | -0.148 | 29.209
16.5 | 1.11 | 0.12082 | -0.096 | 9.185

## 52. Re 2M Mach 0.10 (2)
BIGFOIL.COM POLAR EXPORT
NACA66A616
NACA66A616 |  |  |  | Cl Max: | 1.5608 | at alpha= | 18.5 | deg
XFOIL ncrit=9 |  |  |  | L/D Max: | 181.39 | at alpha= | 4 | deg
Re: | 2000000 |  |  | Cd Min: | 0.08981 | at alpha= | 20 | deg
Mach: | 0.1 |  |  | Cl=0 at alpha= | -5.0027 | deg
|  |  |  | @ Cl=0.1, Cd= | 0.0078983
|  |  |  | @ Cl=0.4, Cd= | 0.0054155
|  |  |  | @ Cl=0.6, Cd= | 0.0051556
alpha (deg) | Cl | Cd | Cm | Cl/Cd
-18 | -0.7455 | 0.06208 | -0.1385 | -12.0087
-17.5 | -0.7985 | 0.04766 | -0.1476 | -16.7541
-17 | -0.8013 | 0.04173 | -0.1505 | -19.202
-16.5 | -0.7907 | 0.03796 | -0.1516 | -20.8298
-16 | -0.792 | 0.03377 | -0.1516 | -23.4528
-15.5 | -0.8186 | 0.02828 | -0.1492 | -28.9463
-15 | -0.8039 | 0.02601 | -0.1475 | -30.9073
-14.5 | -0.776 | 0.02483 | -0.1462 | -31.2525
-14 | -0.7498 | 0.02361 | -0.1445 | -31.7577
-13.5 | -0.7201 | 0.0227 | -0.1428 | -31.7225
-13 | -0.7002 | 0.02117 | -0.1397 | -33.0751
-12.5 | -0.6765 | 0.01987 | -0.1366 | -34.0463
-11.5 | -0.621 | 0.01798 | -0.1299 | -34.5384
-11 | -0.5769 | 0.01798 | -0.1287 | -32.0857
-10.5 | -0.5469 | 0.01531 | -0.1262 | -35.7218
-10 | -0.5017 | 0.01468 | -0.1254 | -34.1757
-9.5 | -0.4555 | 0.01389 | -0.1246 | -32.7934
-9 | -0.4078 | 0.01307 | -0.124 | -31.2012
-8.5 | -0.3584 | 0.01246 | -0.1236 | -28.764
-8 | -0.3087 | 0.01183 | -0.1233 | -26.0947
-7.5 | -0.2581 | 0.01117 | -0.1231 | -23.1065
-7 | -0.2069 | 0.0106 | -0.1229 | -19.5189
-6.5 | -0.1562 | 0.01001 | -0.1227 | -15.6044
-6 | -0.1086 | 0.00912 | -0.122 | -11.9079
-5.5 | -0.0546 | 0.00871 | -0.1222 | -6.2687
-5 | 0.0003 | 0.00838 | -0.1227 | 0.0358
-4.5 | 0.0559 | 0.00813 | -0.1232 | 6.8758
-4 | 0.1111 | 0.00784 | -0.1237 | 14.1709
-3.5 | 0.1666 | 0.00759 | -0.1242 | 21.9499
-3 | 0.2235 | 0.00742 | -0.125 | 30.1213
-2.5 | 0.2803 | 0.0072 | -0.1258 | 38.9306
-2 | 0.335 | 0.0067 | -0.1263 | 50
-1.5 | 0.3862 | 0.0056 | -0.1268 | 68.9643
-1 | 0.4408 | 0.00487 | -0.1276 | 90.5133
-0.5 | 0.4996 | 0.00494 | -0.1286 | 101.1336
0 | 0.5586 | 0.00505 | -0.1297 | 110.6139
0.5 | 0.6174 | 0.0052 | -0.1307 | 118.7308
1 | 0.675 | 0.00518 | -0.1315 | 130.3089
1.5 | 0.7328 | 0.00519 | -0.1324 | 141.1946
2 | 0.7904 | 0.00529 | -0.1333 | 149.414
2.5 | 0.8475 | 0.00531 | -0.134 | 159.6045
3 | 0.9022 | 0.00534 | -0.1343 | 168.9513
3.5 | 0.9572 | 0.00539 | -0.1346 | 177.5881
4 | 1.0049 | 0.00554 | -0.1333 | 181.3899
4.5 | 1.0269 | 0.00607 | -0.1267 | 169.1763
5 | 0.998 | 0.00771 | -0.1103 | 129.4423
5.5 | 0.9886 | 0.00956 | -0.099 | 103.41
6 | 0.9846 | 0.0116 | -0.0893 | 84.8793
7 | 0.9914 | 0.01586 | -0.0741 | 62.5095
7.5 | 1.003 | 0.01797 | -0.0683 | 55.8152
8 | 1.0275 | 0.01962 | -0.0647 | 52.37
9 | 1.0969 | 0.02195 | -0.0605 | 49.9727
9.5 | 1.1296 | 0.0233 | -0.0582 | 48.4807
10 | 1.1655 | 0.0245 | -0.0565 | 47.5714
10.5 | 1.1978 | 0.02593 | -0.0545 | 46.1936
11 | 1.2279 | 0.02757 | -0.0523 | 44.5375
11.5 | 1.261 | 0.02903 | -0.0505 | 43.4378
12 | 1.2922 | 0.03065 | -0.0487 | 42.1599
12.5 | 1.3209 | 0.03246 | -0.0467 | 40.6932
13 | 1.3438 | 0.03454 | -0.0442 | 38.9056
13.5 | 1.3739 | 0.03645 | -0.0427 | 37.6927
14 | 1.4007 | 0.03868 | -0.0411 | 36.2125
14.5 | 1.4273 | 0.04098 | -0.0396 | 34.8292
15 | 1.4515 | 0.04351 | -0.0381 | 33.3601
15.5 | 1.4633 | 0.04729 | -0.0358 | 30.9431
16 | 1.4812 | 0.05061 | -0.0343 | 29.2669
16.5 | 1.5016 | 0.0538 | -0.0332 | 27.9108
17 | 1.5203 | 0.05725 | -0.0322 | 26.5555
17.5 | 1.5382 | 0.06089 | -0.0315 | 25.2619
18 | 1.5523 | 0.06503 | -0.0309 | 23.8705
18.5 | 1.5608 | 0.07001 | -0.0305 | 22.294
19 | 1.5573 | 0.07671 | -0.0305 | 20.3011
19.5 | 1.5526 | 0.08382 | -0.0311 | 18.523
20 | 1.5582 | 0.08981 | -0.0322 | 17.35

## 53. Re 2M Mach 0.25 (1)
BIGFOIL.COM POLAR EXPORT
NACA66A616
NACA66A616 |  |  |  | Cl Max: | 1.562 | at alpha= | 10 | deg
JavaFoil+Calcfoil stall+Eppler ext transition |  |  |  | L/D Max: | 198.727 | at alpha= | 4.5 | deg
Re: | 2000000 |  |  | Cd Min: | 0.00486 | at alpha= | -1 | deg
Mach: | 0.25 |  |  | Cl=0 at alpha= | -4.9048 | deg
|  |  |  | @ Cl=0.1, Cd= | 0.0076178
|  |  |  | @ Cl=0.4, Cd= | 0.0070931
|  |  |  | @ Cl=0.6, Cd= | 0.0049807
alpha (deg) | Cl | Cd | Cm | Cl/Cd
-18 | -0.243 | 0.16906 | -0.04 | -1.438
-17.5 | -0.297 | 0.16108 | -0.04 | -1.844
-17 | -0.344 | 0.15225 | -0.04 | -2.261
-16.5 | -0.387 | 0.14362 | -0.041 | -2.693
-16 | -0.425 | 0.14365 | -0.041 | -2.957
-15.5 | -0.458 | 0.13323 | -0.042 | -3.44
-15 | -0.487 | 0.12178 | -0.043 | -3.999
-14.5 | -0.511 | 0.11252 | -0.044 | -4.537
-14 | -0.528 | 0.10448 | -0.044 | -5.057
-13.5 | -0.54 | 0.09672 | -0.045 | -5.586
-13 | -0.545 | 0.08719 | -0.044 | -6.254
-12.5 | -0.545 | 0.08271 | -0.045 | -6.586
-12 | -0.538 | 0.07762 | -0.046 | -6.932
-11.5 | -0.525 | 0.0727 | -0.047 | -7.226
-11 | -0.507 | 0.06851 | -0.049 | -7.4
-10.5 | -0.483 | 0.06385 | -0.05 | -7.569
-10 | -0.453 | 0.05987 | -0.053 | -7.569
-9.5 | -0.418 | 0.0561 | -0.055 | -7.449
-9 | -0.383 | 0.0496 | -0.064 | -7.728
-8.5 | -0.412 | 0.01053 | -0.106 | -39.124
-8 | -0.361 | 0.0101 | -0.108 | -35.792
-7.5 | -0.308 | 0.00974 | -0.109 | -31.598
-7 | -0.252 | 0.0094 | -0.111 | -26.783
-6.5 | -0.194 | 0.00902 | -0.112 | -21.515
-6 | -0.135 | 0.00833 | -0.114 | -16.171
-5.5 | -0.074 | 0.00866 | -0.115 | -8.556
-5 | -0.012 | 0.00829 | -0.117 | -1.463
-4.5 | 0.051 | 0.0081 | -0.118 | 6.236
-4 | 0.114 | 0.00748 | -0.119 | 15.206
-3.5 | 0.177 | 0.00708 | -0.12 | 25.031
-3 | 0.241 | 0.00738 | -0.121 | 32.672
-2.5 | 0.305 | 0.00724 | -0.122 | 42.136
-2 | 0.37 | 0.00714 | -0.123 | 51.798
-1.5 | 0.434 | 0.00704 | -0.125 | 61.585
-1 | 0.497 | 0.00486 | -0.126 | 102.352
-0.5 | 0.561 | 0.0049 | -0.127 | 114.39
0 | 0.619 | 0.00502 | -0.128 | 123.41
0.5 | 0.682 | 0.00505 | -0.129 | 135.171
1 | 0.744 | 0.00513 | -0.13 | 145.079
1.5 | 0.807 | 0.00522 | -0.131 | 154.617
2 | 0.869 | 0.0053 | -0.132 | 163.893
2.5 | 0.931 | 0.0054 | -0.134 | 172.369
3 | 0.993 | 0.0055 | -0.135 | 180.333
3.5 | 1.046 | 0.00559 | -0.136 | 187.344
4 | 1.105 | 0.0057 | -0.137 | 193.784
4.5 | 1.162 | 0.00585 | -0.138 | 198.727
5 | 1.207 | 0.01487 | -0.138 | 81.186
5.5 | 1.259 | 0.0155 | -0.139 | 81.259
6 | 1.309 | 0.01613 | -0.14 | 81.123
6.5 | 1.356 | 0.01681 | -0.141 | 80.627
7 | 1.399 | 0.01754 | -0.141 | 79.771
7.5 | 1.44 | 0.01825 | -0.142 | 78.879
8 | 1.476 | 0.01907 | -0.143 | 77.405
8.5 | 1.507 | 0.01999 | -0.144 | 75.388
9 | 1.534 | 0.02098 | -0.145 | 73.104
9.5 | 1.554 | 0.022 | -0.146 | 70.602
10 | 1.562 | 0.02306 | -0.147 | 67.731
10.5 | 1.561 | 0.02442 | -0.148 | 63.951
11 | 1.552 | 0.02557 | -0.149 | 60.713
11.5 | 1.534 | 0.02691 | -0.15 | 57.015
12 | 1.506 | 0.02825 | -0.15 | 53.32
12.5 | 1.469 | 0.02988 | -0.151 | 49.155
13 | 1.421 | 0.03131 | -0.152 | 45.377
13.5 | 1.349 | 0.03417 | -0.152 | 39.475
14 | 1.075 | 0.10112 | -0.085 | 10.628
14.5 | 1.002 | 0.11119 | -0.079 | 9.015
15 | 0.925 | 0.12058 | -0.074 | 7.672

## 54. Re 2M Mach 0.25 (2)
BIGFOIL.COM POLAR EXPORT
NACA66A616
NACA66A616 |  |  |  | Cl Max: | 1.4867 | at alpha= | 17.5 | deg
XFOIL ncrit=9 |  |  |  | L/D Max: | 181.852 | at alpha= | 4 | deg
Re: | 2000000 |  |  | Cd Min: | 0.14007 | at alpha= | -16.5 | deg
Mach: | 0.25 |  |  | Cl=0 at alpha= | -5.0134 | deg
|  |  |  | @ Cl=0.1, Cd= | 0.0081595
|  |  |  | @ Cl=0.4, Cd= | 0.0058698
|  |  |  | @ Cl=0.6, Cd= | 0.0052522
alpha (deg) | Cl | Cd | Cm | Cl/Cd
-16.5 | -0.2225 | 0.14007 | -0.1092 | -1.5885
-16 | -0.2075 | 0.13391 | -0.1128 | -1.5495
-15.5 | -0.2105 | 0.12316 | -0.1177 | -1.7092
-15 | -0.1945 | 0.11747 | -0.1213 | -1.6557
-13 | -0.4939 | 0.03704 | -0.1615 | -13.3342
-12.5 | -0.5191 | 0.03163 | -0.1595 | -16.4116
-12 | -0.5263 | 0.02807 | -0.1561 | -18.7496
-11.5 | -0.5351 | 0.02459 | -0.151 | -21.7609
-11 | -0.5317 | 0.0222 | -0.1452 | -23.9505
-10.5 | -0.5098 | 0.02095 | -0.1405 | -24.3341
-10 | -0.4944 | 0.0177 | -0.1359 | -27.9322
-9.5 | -0.4534 | 0.01631 | -0.134 | -27.7989
-9 | -0.4091 | 0.01494 | -0.1324 | -27.3829
-8.5 | -0.3617 | 0.01383 | -0.1311 | -26.1533
-8 | -0.311 | 0.01291 | -0.1303 | -24.0899
-7.5 | -0.26 | 0.01199 | -0.1296 | -21.6847
-7 | -0.2086 | 0.01123 | -0.1289 | -18.5752
-6.5 | -0.1564 | 0.0106 | -0.1283 | -14.7547
-6 | -0.1075 | 0.0096 | -0.1273 | -11.1979
-5.5 | -0.0543 | 0.00899 | -0.127 | -6.04
-5 | 0.0015 | 0.00861 | -0.1271 | 0.17422
-4.5 | 0.0582 | 0.00832 | -0.1274 | 6.9952
-4 | 0.1155 | 0.0081 | -0.1278 | 14.2593
-3.5 | 0.1722 | 0.00773 | -0.1282 | 22.2768
-3 | 0.2306 | 0.00751 | -0.1289 | 30.7057
-2.5 | 0.289 | 0.0073 | -0.1296 | 39.589
-2 | 0.3467 | 0.00698 | -0.1302 | 49.6705
-1.5 | 0.3988 | 0.00589 | -0.1306 | 67.708
-1 | 0.4535 | 0.00497 | -0.1313 | 91.2475
-0.5 | 0.5143 | 0.00507 | -0.1323 | 101.4398
0 | 0.5758 | 0.00522 | -0.1336 | 110.3065
0.5 | 0.6359 | 0.0053 | -0.1345 | 119.9811
1 | 0.6953 | 0.0053 | -0.1353 | 131.1887
1.5 | 0.7548 | 0.00533 | -0.1361 | 141.6135
2 | 0.8145 | 0.00542 | -0.137 | 150.2768
2.5 | 0.8729 | 0.00543 | -0.1376 | 160.7551
3 | 0.9288 | 0.00549 | -0.1376 | 169.1803
3.5 | 0.9842 | 0.00552 | -0.1375 | 178.2971
4 | 1.0311 | 0.00567 | -0.1355 | 181.8519
4.5 | 1.0417 | 0.00621 | -0.126 | 167.7456
5 | 1.0098 | 0.00814 | -0.1092 | 124.0541
5.5 | 0.9945 | 0.01032 | -0.0968 | 96.3663
6 | 0.9865 | 0.01265 | -0.0865 | 77.9842
6.5 | 0.9861 | 0.015 | -0.078 | 65.74
7 | 0.9896 | 0.01744 | -0.0707 | 56.7431
7.5 | 0.9996 | 0.01985 | -0.0647 | 50.3577
8 | 1.0287 | 0.02144 | -0.0614 | 47.9804
8.5 | 1.0643 | 0.02276 | -0.0591 | 46.7619
9 | 1.0993 | 0.02414 | -0.0568 | 45.5385
9.5 | 1.1346 | 0.02555 | -0.0546 | 44.407
10 | 1.1694 | 0.02707 | -0.0524 | 43.1991
10.5 | 1.1995 | 0.02893 | -0.0498 | 41.4622
11 | 1.2326 | 0.03063 | -0.0477 | 40.2416
12 | 1.2946 | 0.03452 | -0.0433 | 37.5029
12.5 | 1.3151 | 0.03735 | -0.0403 | 35.2102
13 | 1.3441 | 0.03955 | -0.0382 | 33.9848
14 | 1.3937 | 0.04489 | -0.0341 | 31.047
14.5 | 1.4163 | 0.04806 | -0.0322 | 29.4694
15 | 1.4234 | 0.05276 | -0.0298 | 26.9788
15.5 | 1.4417 | 0.05664 | -0.0283 | 25.4537
16 | 1.4566 | 0.06103 | -0.027 | 23.867
16.5 | 1.4677 | 0.06599 | -0.026 | 22.2412
17 | 1.4798 | 0.07107 | -0.0255 | 20.8217
17.5 | 1.4867 | 0.077 | -0.0255 | 19.3078
18 | 1.4718 | 0.08591 | -0.0263 | 17.1319
18.5 | 1.4699 | 0.09362 | -0.0278 | 15.7007
19 | 1.465 | 0.10198 | -0.03 | 14.3656
19.5 | 1.4505 | 0.11205 | -0.0336 | 12.9451
20 | 1.4391 | 0.12197 | -0.0379 | 11.7988

## 55. Re 2M Mach 0.50 (1)
BIGFOIL.COM POLAR EXPORT
NACA66A616
NACA66A616 |  |  |  | Cl Max: | 1.466 | at alpha= | 7 | deg
JavaFoil+Calcfoil stall+Eppler ext transition |  |  |  | L/D Max: | 189.181 | at alpha= | 4 | deg
Re: | 2000000 |  |  | Cd Min: | 0.00527 | at alpha= | -0.5 | deg
Mach: | 0.5 |  |  | Cl=0 at alpha= | -4.9044 | deg
|  |  |  | @ Cl=0.1, Cd= | 0.0084155
|  |  |  | @ Cl=0.4, Cd= | 0.0075873
|  |  |  | @ Cl=0.6, Cd= | 0.0060686
alpha (deg) | Cl | Cd | Cm | Cl/Cd
-20 | -0.848 | 0.17632 | -0.051 | -4.81
-19.5 | -0.818 | 0.17035 | -0.049 | -4.804
-19 | -0.79 | 0.16485 | -0.049 | -4.795
-18.5 | -0.763 | 0.1586 | -0.05 | -4.808
-18 | -0.735 | 0.15525 | -0.05 | -4.735
-17.5 | -0.708 | 0.15084 | -0.051 | -4.69
-17 | -0.679 | 0.14713 | -0.05 | -4.614
-16.5 | -0.65 | 0.14232 | -0.049 | -4.57
-16 | -0.623 | 0.13733 | -0.05 | -4.534
-15.5 | -0.595 | 0.13313 | -0.051 | -4.469
-15 | -0.567 | 0.12773 | -0.051 | -4.441
-14.5 | -0.539 | 0.12521 | -0.052 | -4.308
-14 | -0.511 | 0.11842 | -0.052 | -4.318
-13.5 | -0.482 | 0.11125 | -0.05 | -4.337
-13 | -0.455 | 0.10758 | -0.05 | -4.226
-12.5 | -0.427 | 0.10307 | -0.051 | -4.141
-12 | -0.399 | 0.09924 | -0.052 | -4.019
-11.5 | -0.371 | 0.09955 | -0.053 | -3.725
-11 | -0.343 | 0.0963 | -0.053 | -3.56
-10.5 | -0.315 | 0.09362 | -0.054 | -3.362
-10 | -0.286 | 0.08054 | -0.051 | -3.554
-9.5 | -0.258 | 0.06978 | -0.053 | -3.702
-9 | -0.23 | 0.06218 | -0.053 | -3.703
-8.5 | -0.202 | 0.05501 | -0.057 | -3.681
-8 | -0.265 | 0.0542 | -0.053 | -4.898
-7.5 | -0.248 | 0.04909 | -0.057 | -5.054
-7 | -0.212 | 0.04419 | -0.06 | -4.8
-6.5 | -0.204 | 0.01026 | -0.123 | -19.866
-6 | -0.144 | 0.00974 | -0.125 | -14.798
-5.5 | -0.08 | 0.00935 | -0.126 | -8.555
-5 | -0.013 | 0.00899 | -0.128 | -1.47
-4.5 | 0.055 | 0.00865 | -0.13 | 6.411
-4 | 0.126 | 0.00828 | -0.131 | 15.154
-3.5 | 0.196 | 0.00807 | -0.133 | 24.338
-3 | 0.269 | 0.00803 | -0.135 | 33.484
-2.5 | 0.34 | 0.00779 | -0.136 | 43.71
-2 | 0.414 | 0.00754 | -0.137 | 54.826
-1.5 | 0.485 | 0.00745 | -0.139 | 65.097
-1 | 0.556 | 0.00737 | -0.14 | 75.366
-0.5 | 0.627 | 0.00527 | -0.141 | 119.022
0 | 0.689 | 0.00544 | -0.142 | 126.546
0.5 | 0.759 | 0.00554 | -0.144 | 136.861
1 | 0.828 | 0.00561 | -0.145 | 147.633
1.5 | 0.897 | 0.00574 | -0.146 | 156.472
2 | 0.967 | 0.00583 | -0.147 | 165.731
2.5 | 1.036 | 0.00598 | -0.148 | 173.252
3 | 1.104 | 0.00612 | -0.15 | 180.374
3.5 | 1.161 | 0.00629 | -0.151 | 184.555
4 | 1.223 | 0.00647 | -0.152 | 189.181
4.5 | 1.273 | 0.0171 | -0.152 | 74.438
5 | 1.329 | 0.01792 | -0.153 | 74.158
5.5 | 1.378 | 0.01883 | -0.154 | 73.192
6 | 1.42 | 0.01985 | -0.155 | 71.526
6.5 | 1.451 | 0.02099 | -0.156 | 69.127
7 | 1.466 | 0.02234 | -0.157 | 65.606
7.5 | 1.453 | 0.02384 | -0.158 | 60.923
8 | 1.383 | 0.02558 | -0.159 | 54.05
8.5 | 0.894 | 0.02711 | -0.16 | 32.96
9 | 0.768 | 0.06814 | -0.069 | 11.269
9.5 | 0.795 | 0.0834 | -0.071 | 9.532
10 | 0.822 | 0.08266 | -0.072 | 9.942
10.5 | 0.848 | 0.08641 | -0.072 | 9.818
11 | 0.875 | 0.09379 | -0.075 | 9.334
11.5 | 0.903 | 0.09647 | -0.079 | 9.358
12 | 0.929 | 0.1025 | -0.079 | 9.065

## 56. Re 2M Mach 0.50 (2)
BIGFOIL.COM POLAR EXPORT
NACA66A616
NACA66A616 |  |  |  | Cl Max: | 1.262 | at alpha= | 12.5 | deg
XFOIL ncrit=9 |  |  |  | L/D Max: | 168.797 | at alpha= | 3.5 | deg
Re: | 2000000 |  |  | Cd Min: | 0.21161 | at alpha= | -20 | deg
Mach: | 0.5 |  |  | Cl=0 at alpha= | -5.1524 | deg
|  |  |  | @ Cl=0.1, Cd= | 0.0092324
|  |  |  | @ Cl=0.4, Cd= | 0.007691
|  |  |  | @ Cl=0.6, Cd= | 0.005624
alpha (deg) | Cl | Cd | Cm | Cl/Cd
-20 | -0.292 | 0.21161 | -0.0914 | -1.3799
-19.5 | -0.2701 | 0.20509 | -0.0959 | -1.317
-19 | -0.2499 | 0.19755 | -0.1002 | -1.265
-18.5 | -0.2306 | 0.18999 | -0.1045 | -1.2137
-18 | -0.2128 | 0.18161 | -0.1088 | -1.1717
-17.5 | -0.1956 | 0.17328 | -0.1132 | -1.1288
-17 | -0.179 | 0.16519 | -0.1176 | -1.0836
-16.5 | -0.1589 | 0.15852 | -0.1217 | -1.0024
-16 | -0.1392 | 0.15171 | -0.1257 | -0.91754
-15.5 | -0.1309 | 0.14165 | -0.1303 | -0.92411
-15 | -0.1122 | 0.13509 | -0.1343 | -0.83056
-14.5 | -0.093 | 0.1288 | -0.138 | -0.72205
-14 | -0.0847 | 0.11985 | -0.1424 | -0.70672
-13.5 | -0.0619 | 0.11473 | -0.1458 | -0.53953
-13 | -0.0614 | 0.10483 | -0.1504 | -0.58571
-12.5 | -0.0388 | 0.10018 | -0.1534 | -0.3873
-12 | -0.0288 | 0.0933 | -0.1568 | -0.30868
-11.5 | -0.0285 | 0.08439 | -0.1611 | -0.33772
-11 | -0.0308 | 0.07623 | -0.1652 | -0.40404
-10.5 | -0.0332 | 0.06841 | -0.1689 | -0.48531
-10 | -0.0373 | 0.0603 | -0.1734 | -0.61857
-9.5 | -0.0635 | 0.04743 | -0.1827 | -1.3388
-9 | -0.1059 | 0.03816 | -0.1857 | -2.7752
-8.5 | -0.1377 | 0.0323 | -0.1828 | -4.2632
-8 | -0.1759 | 0.0272 | -0.1749 | -6.4669
-7.5 | -0.1892 | 0.02277 | -0.1668 | -8.3092
-7 | -0.1784 | 0.01816 | -0.1606 | -9.8238
-6.5 | -0.1422 | 0.01474 | -0.1565 | -9.6472
-6 | -0.0902 | 0.01278 | -0.1539 | -7.0579
-5.5 | -0.0381 | 0.01114 | -0.1513 | -3.4201
-5 | 0.0167 | 0.01012 | -0.1492 | 1.6502
-4.5 | 0.0748 | 0.00944 | -0.1477 | 7.9237
-4 | 0.1355 | 0.00894 | -0.1467 | 15.1566
-3.5 | 0.1977 | 0.00853 | -0.1462 | 23.177
-3 | 0.2599 | 0.00812 | -0.1458 | 32.0074
-2.5 | 0.3249 | 0.00791 | -0.1461 | 41.0746
-2 | 0.3907 | 0.00775 | -0.1466 | 50.4129
-1.5 | 0.4537 | 0.00735 | -0.1469 | 61.7279
-1 | 0.5079 | 0.00582 | -0.1468 | 87.268
-0.5 | 0.5736 | 0.00557 | -0.1475 | 102.9803
0 | 0.6421 | 0.00571 | -0.1485 | 112.4518
0.5 | 0.7102 | 0.00587 | -0.1494 | 120.9881
1 | 0.7781 | 0.00599 | -0.1502 | 129.8998
1.5 | 0.8449 | 0.00609 | -0.1509 | 138.7356
2 | 0.9081 | 0.00611 | -0.1506 | 148.6252
2.5 | 0.971 | 0.00614 | -0.1501 | 158.1433
3 | 1.03 | 0.00624 | -0.1487 | 165.0641
3.5 | 1.0668 | 0.00632 | -0.1425 | 168.7975
4 | 1.103 | 0.00664 | -0.1364 | 166.1145
4.5 | 1.1226 | 0.00743 | -0.1274 | 151.0902
5 | 1.0678 | 0.01055 | -0.1066 | 101.2133
5.5 | 1.0271 | 0.01418 | -0.0901 | 72.433
6 | 1.0094 | 0.01764 | -0.0785 | 57.2222
6.5 | 1 | 0.02114 | -0.0688 | 47.3037
7 | 0.9957 | 0.02476 | -0.0606 | 40.2141
7.5 | 1.0054 | 0.02802 | -0.0544 | 35.8815
8 | 1.0434 | 0.02996 | -0.0513 | 34.8264
8.5 | 1.0819 | 0.03199 | -0.0482 | 33.8199
9 | 1.1166 | 0.03438 | -0.0448 | 32.4782
9.5 | 1.1524 | 0.03683 | -0.0415 | 31.2897
10 | 1.1833 | 0.03978 | -0.0381 | 29.7461
10.5 | 1.2039 | 0.04361 | -0.0341 | 27.6061
11 | 1.2261 | 0.04759 | -0.0306 | 25.7638
11.5 | 1.242 | 0.05234 | -0.0271 | 23.7295
12 | 1.254 | 0.05768 | -0.0239 | 21.7406
12.5 | 1.262 | 0.06375 | -0.0213 | 19.7961
13 | 1.2587 | 0.07139 | -0.0194 | 17.6313
14 | 1.2166 | 0.09286 | -0.0216 | 13.1014
14.5 | 1.1887 | 0.10584 | -0.0266 | 11.2311
15.5 | 1.136 | 0.13435 | -0.0427 | 8.4555
16 | 1.1114 | 0.14981 | -0.053 | 7.4187
16.5 | 1.0884 | 0.16376 | -0.0612 | 6.6463
17 | 1.0593 | 0.18185 | -0.0728 | 5.8251
17.5 | 1.0353 | 0.20046 | -0.0842 | 5.1646

## 57. Re 3M Mach 0.00 (1)
BIGFOIL.COM POLAR EXPORT
NACA66A616
NACA66A616 |  |  |  | Cl Max: | 1.609 | at alpha= | 12 | deg
JavaFoil+Calcfoil stall+Eppler ext transition |  |  |  | L/D Max: | 216.124 | at alpha= | 4.5 | deg
Re: | 3000000 |  |  | Cd Min: | 0.0038 | at alpha= | -1 | deg
Mach: | 0 |  |  | Cl=0 at alpha= | -4.9016 | deg
|  |  |  | @ Cl=0.1, Cd= | 0.0071312
|  |  |  | @ Cl=0.4, Cd= | 0.006291
|  |  |  | @ Cl=0.6, Cd= | 0.0044486
alpha (deg) | Cl | Cd | Cm | Cl/Cd
-20 | -0.569 | 0.17652 | -0.037 | -3.222
-19.5 | -0.583 | 0.16572 | -0.038 | -3.517
-19 | -0.596 | 0.15932 | -0.038 | -3.742
-18.5 | -0.608 | 0.15241 | -0.039 | -3.992
-18 | -0.62 | 0.14698 | -0.04 | -4.216
-17.5 | -0.629 | 0.13714 | -0.04 | -4.589
-17 | -0.638 | 0.1304 | -0.041 | -4.891
-16.5 | -0.644 | 0.12248 | -0.042 | -5.258
-16 | -0.648 | 0.11707 | -0.043 | -5.536
-15.5 | -0.65 | 0.11032 | -0.044 | -5.889
-15 | -0.649 | 0.10371 | -0.045 | -6.253
-14.5 | -0.644 | 0.09503 | -0.045 | -6.778
-14 | -0.637 | 0.08972 | -0.047 | -7.102
-13.5 | -0.626 | 0.08547 | -0.047 | -7.328
-13 | -0.613 | 0.0806 | -0.048 | -7.6
-12.5 | -0.596 | 0.07598 | -0.05 | -7.838
-12 | -0.578 | 0.06887 | -0.056 | -8.394
-11.5 | -0.554 | 0.06428 | -0.058 | -8.624
-11 | -0.621 | 0.01321 | -0.094 | -47.011
-10.5 | -0.593 | 0.01146 | -0.097 | -51.704
-10 | -0.552 | 0.01072 | -0.099 | -51.539
-9.5 | -0.508 | 0.01008 | -0.101 | -50.372
-9 | -0.46 | 0.00972 | -0.102 | -47.311
-8.5 | -0.41 | 0.00932 | -0.103 | -43.94
-8 | -0.357 | 0.00888 | -0.105 | -40.243
-7.5 | -0.303 | 0.00822 | -0.106 | -36.9
-7 | -0.248 | 0.00844 | -0.108 | -29.364
-6.5 | -0.19 | 0.00814 | -0.109 | -23.384
-6 | -0.132 | 0.00788 | -0.111 | -16.7
-5.5 | -0.072 | 0.00772 | -0.112 | -9.33
-5 | -0.012 | 0.00748 | -0.113 | -1.574
-4.5 | 0.049 | 0.00729 | -0.114 | 6.723
-4 | 0.11 | 0.0071 | -0.115 | 15.537
-3.5 | 0.172 | 0.00699 | -0.117 | 24.585
-3 | 0.233 | 0.00688 | -0.118 | 33.959
-2.5 | 0.295 | 0.0067 | -0.119 | 44.104
-2 | 0.358 | 0.00665 | -0.12 | 53.862
-1.5 | 0.42 | 0.00612 | -0.121 | 68.568
-1 | 0.481 | 0.0038 | -0.122 | 126.59
-0.5 | 0.543 | 0.00384 | -0.123 | 141.363
0 | 0.602 | 0.00447 | -0.124 | 134.745
0.5 | 0.663 | 0.00451 | -0.125 | 147.061
1 | 0.723 | 0.00457 | -0.127 | 158.235
1.5 | 0.784 | 0.00461 | -0.128 | 170.02
2 | 0.844 | 0.00469 | -0.129 | 180.073
2.5 | 0.905 | 0.00477 | -0.13 | 189.778
3 | 0.965 | 0.00484 | -0.131 | 199.118
3.5 | 1.018 | 0.00492 | -0.132 | 206.74
4 | 1.075 | 0.00501 | -0.133 | 214.413
4.5 | 1.13 | 0.00523 | -0.134 | 216.124
5 | 1.174 | 0.01319 | -0.134 | 89.021
5.5 | 1.226 | 0.0137 | -0.135 | 89.529
6 | 1.277 | 0.01423 | -0.136 | 89.738
6.5 | 1.325 | 0.0148 | -0.137 | 89.491
7 | 1.37 | 0.01538 | -0.138 | 89.112
7.5 | 1.413 | 0.01601 | -0.138 | 88.254
8 | 1.453 | 0.01666 | -0.139 | 87.232
8.5 | 1.49 | 0.01739 | -0.14 | 85.651
9 | 1.523 | 0.01812 | -0.141 | 84.036
9.5 | 1.552 | 0.01889 | -0.142 | 82.144
10 | 1.573 | 0.01971 | -0.143 | 79.82
10.5 | 1.59 | 0.02069 | -0.144 | 76.876
11 | 1.602 | 0.02157 | -0.145 | 74.257
11.5 | 1.608 | 0.0226 | -0.145 | 71.171
12 | 1.609 | 0.02355 | -0.146 | 68.344
12.5 | 1.605 | 0.02467 | -0.147 | 65.055
13 | 1.595 | 0.02588 | -0.148 | 61.633
13.5 | 1.575 | 0.02703 | -0.148 | 58.255
14 | 1.549 | 0.02829 | -0.149 | 54.764
14.5 | 1.519 | 0.02964 | -0.15 | 51.253
15 | 1.484 | 0.03139 | -0.15 | 47.285
15.5 | 1.446 | 0.03314 | -0.151 | 43.638
16 | 1.403 | 0.03552 | -0.151 | 39.493
16.5 | 1.356 | 0.03813 | -0.151 | 35.567
17 | 1.302 | 0.0429 | -0.15 | 30.341

## 58. Re 3M Mach 0.00 (2)
BIGFOIL.COM POLAR EXPORT
NACA66A616
NACA66A616 |  |  |  | Cl Max: | 1.6679 | at alpha= | 20 | deg
XFOIL ncrit=9 |  |  |  | L/D Max: | 200.903 | at alpha= | 3.5 | deg
Re: | 3000000 |  |  | Cd Min: | 0.0726 | at alpha= | 20 | deg
Mach: | 0 |  |  | Cl=0 at alpha= | -4.9732 | deg
|  |  |  | @ Cl=0.1, Cd= | 0.0070336
|  |  |  | @ Cl=0.4, Cd= | 0.0053926
|  |  |  | @ Cl=0.6, Cd= | 0.0043808
alpha (deg) | Cl | Cd | Cm | Cl/Cd
-20 | -1.1099 | 0.03939 | -0.1455 | -28.1772
-19.5 | -1.1102 | 0.03498 | -0.1462 | -31.7381
-19 | -1.0965 | 0.03209 | -0.1462 | -34.1695
-18.5 | -1.089 | 0.02899 | -0.1454 | -37.5647
-18 | -1.074 | 0.02663 | -0.1443 | -40.3305
-17.5 | -1.0508 | 0.02494 | -0.1432 | -42.1331
-17 | -1.0149 | 0.02404 | -0.1428 | -42.2171
-16.5 | -0.9902 | 0.02249 | -0.1414 | -44.0285
-16 | -0.9585 | 0.02142 | -0.1403 | -44.7479
-15.5 | -0.9263 | 0.02047 | -0.1391 | -45.2516
-15 | -0.8951 | 0.0194 | -0.1376 | -46.1392
-14.5 | -0.8602 | 0.01863 | -0.1363 | -46.1728
-14 | -0.8407 | 0.01707 | -0.133 | -49.2501
-13.5 | -0.8198 | 0.01566 | -0.1294 | -52.3499
-13 | -0.7902 | 0.01489 | -0.1263 | -53.0692
-12.5 | -0.7552 | 0.01436 | -0.1237 | -52.5905
-12 | -0.7121 | 0.01387 | -0.1226 | -51.341
-11.5 | -0.6678 | 0.0133 | -0.1217 | -50.2105
-10.5 | -0.5719 | 0.01244 | -0.1208 | -45.9727
-10 | -0.5215 | 0.01212 | -0.1207 | -43.0281
-9.5 | -0.4701 | 0.01183 | -0.1207 | -39.738
-9 | -0.4277 | 0.01061 | -0.1195 | -40.311
-8.5 | -0.3784 | 0.01001 | -0.1192 | -37.8022
-8 | -0.3267 | 0.00962 | -0.1192 | -33.9605
-7.5 | -0.274 | 0.00917 | -0.1194 | -29.88
-7 | -0.2209 | 0.00876 | -0.1196 | -25.2169
-6.5 | -0.1674 | 0.00839 | -0.1199 | -19.9523
-6 | -0.1132 | 0.0081 | -0.1203 | -13.9753
-5.5 | -0.0577 | 0.00785 | -0.1209 | -7.3503
-5 | -0.003 | 0.00746 | -0.1214 | -0.40214
-4.5 | 0.053 | 0.0072 | -0.1221 | 7.3611
-4 | 0.1095 | 0.007 | -0.1229 | 15.6429
-3.5 | 0.1662 | 0.00685 | -0.1237 | 24.2628
-3 | 0.2224 | 0.00666 | -0.1244 | 33.3934
-2.5 | 0.2794 | 0.00655 | -0.1252 | 42.6565
-2 | 0.3363 | 0.00629 | -0.1261 | 53.4658
-1.5 | 0.3901 | 0.00556 | -0.1268 | 70.1619
-1 | 0.4439 | 0.00465 | -0.1277 | 95.4624
-0.5 | 0.5007 | 0.00426 | -0.1287 | 117.5352
0 | 0.5593 | 0.00431 | -0.1298 | 129.768
0.5 | 0.6168 | 0.00441 | -0.1306 | 139.8639
1 | 0.6753 | 0.00441 | -0.1317 | 153.1293
1.5 | 0.7334 | 0.00444 | -0.1327 | 165.1802
2 | 0.7904 | 0.00451 | -0.1335 | 175.255
2.5 | 0.8477 | 0.00456 | -0.1344 | 185.8991
3 | 0.9025 | 0.00465 | -0.1347 | 194.086
3.5 | 0.9563 | 0.00476 | -0.1349 | 200.9034
4 | 0.9797 | 0.00556 | -0.1288 | 176.205
4.5 | 0.9628 | 0.00688 | -0.1145 | 139.9419
5 | 0.9551 | 0.00849 | -0.1031 | 112.4971
5.5 | 0.9591 | 0.0101 | -0.0946 | 94.9604
6 | 0.966 | 0.01184 | -0.087 | 81.5878
6.5 | 0.9748 | 0.01368 | -0.0801 | 71.2573
7 | 0.9922 | 0.01532 | -0.0749 | 64.765
7.5 | 1.0147 | 0.01686 | -0.0706 | 60.1839
8 | 1.0489 | 0.01793 | -0.0683 | 58.4997
9 | 1.1214 | 0.01993 | -0.0645 | 56.2669
9.5 | 1.157 | 0.021 | -0.0626 | 55.0952
10 | 1.1903 | 0.02227 | -0.0605 | 53.4486
10.5 | 1.2259 | 0.0234 | -0.0588 | 52.3889
11 | 1.2605 | 0.02462 | -0.0571 | 51.1982
11.5 | 1.2921 | 0.02608 | -0.0552 | 49.5437
12 | 1.3224 | 0.02765 | -0.0531 | 47.8264
13 | 1.3865 | 0.03065 | -0.0499 | 45.2365
13.5 | 1.4159 | 0.03238 | -0.0482 | 43.7276
14 | 1.4416 | 0.03414 | -0.0461 | 42.2261
14.5 | 1.4672 | 0.03632 | -0.0443 | 40.3965
15 | 1.4939 | 0.03845 | -0.0428 | 38.8531
15.5 | 1.5211 | 0.04058 | -0.0415 | 37.484
16 | 1.5452 | 0.04302 | -0.04 | 35.9182
16.5 | 1.5673 | 0.04571 | -0.0386 | 34.2879
17 | 1.5871 | 0.04868 | -0.0373 | 32.6027
17.5 | 1.5976 | 0.05264 | -0.0355 | 30.3495
18 | 1.6166 | 0.05589 | -0.0346 | 28.9247
18.5 | 1.6324 | 0.05958 | -0.0338 | 27.3985
19 | 1.6467 | 0.06351 | -0.0332 | 25.9282
19.5 | 1.6588 | 0.0678 | -0.0329 | 24.4661
20 | 1.6679 | 0.0726 | -0.0328 | 22.9738

## 59. Re 3M Mach 0.10 (1)
BIGFOIL.COM POLAR EXPORT
NACA66A616
NACA66A616 |  |  |  | Cl Max: | 1.601 | at alpha= | 11.5 | deg
JavaFoil+Calcfoil stall+Eppler ext transition |  |  |  | L/D Max: | 215.382 | at alpha= | 4.5 | deg
Re: | 3000000 |  |  | Cd Min: | 0.00383 | at alpha= | -1 | deg
Mach: | 0.1 |  |  | Cl=0 at alpha= | -4.9016 | deg
|  |  |  | @ Cl=0.1, Cd= | 0.0071995
|  |  |  | @ Cl=0.4, Cd= | 0.0061639
|  |  |  | @ Cl=0.6, Cd= | 0.0044932
alpha (deg) | Cl | Cd | Cm | Cl/Cd
-20 | -0.522 | 0.18006 | -0.037 | -2.898
-19.5 | -0.539 | 0.17191 | -0.038 | -3.133
-19 | -0.555 | 0.16348 | -0.038 | -3.395
-18.5 | -0.57 | 0.15248 | -0.039 | -3.741
-18 | -0.585 | 0.14931 | -0.039 | -3.916
-17.5 | -0.598 | 0.13945 | -0.04 | -4.286
-17 | -0.609 | 0.13263 | -0.041 | -4.591
-16.5 | -0.618 | 0.12627 | -0.042 | -4.898
-16 | -0.626 | 0.11814 | -0.043 | -5.295
-15.5 | -0.63 | 0.11254 | -0.044 | -5.601
-15 | -0.632 | 0.10612 | -0.045 | -5.956
-14.5 | -0.63 | 0.09597 | -0.045 | -6.568
-14 | -0.626 | 0.09084 | -0.046 | -6.889
-13.5 | -0.617 | 0.08626 | -0.047 | -7.158
-13 | -0.606 | 0.08064 | -0.049 | -7.514
-12.5 | -0.59 | 0.07613 | -0.05 | -7.756
-12 | -0.572 | 0.07141 | -0.052 | -8.009
-11.5 | -0.553 | 0.06437 | -0.058 | -8.583
-11 | -0.615 | 0.01423 | -0.094 | -43.259
-10.5 | -0.591 | 0.01164 | -0.097 | -50.806
-10 | -0.552 | 0.01085 | -0.099 | -50.895
-9.5 | -0.508 | 0.01017 | -0.101 | -49.979
-9 | -0.46 | 0.00974 | -0.102 | -47.282
-8.5 | -0.41 | 0.0094 | -0.104 | -43.646
-8 | -0.358 | 0.00896 | -0.105 | -39.995
-7.5 | -0.304 | 0.0079 | -0.107 | -38.497
-7 | -0.249 | 0.00842 | -0.109 | -29.555
-6.5 | -0.191 | 0.00826 | -0.11 | -23.119
-6 | -0.132 | 0.00794 | -0.111 | -16.645
-5.5 | -0.072 | 0.00771 | -0.112 | -9.38
-5 | -0.012 | 0.00748 | -0.114 | -1.581
-4.5 | 0.049 | 0.00729 | -0.115 | 6.753
-4 | 0.111 | 0.00718 | -0.116 | 15.425
-3.5 | 0.173 | 0.00698 | -0.117 | 24.725
-3 | 0.235 | 0.00688 | -0.118 | 34.082
-2.5 | 0.297 | 0.00677 | -0.12 | 43.82
-2 | 0.36 | 0.00628 | -0.121 | 57.367
-1.5 | 0.422 | 0.0061 | -0.122 | 69.111
-1 | 0.484 | 0.00383 | -0.123 | 126.333
-0.5 | 0.546 | 0.00442 | -0.124 | 123.353
0 | 0.605 | 0.0045 | -0.125 | 134.398
0.5 | 0.666 | 0.00454 | -0.126 | 146.765
1 | 0.727 | 0.00458 | -0.127 | 158.838
1.5 | 0.788 | 0.00464 | -0.128 | 169.825
2 | 0.848 | 0.00471 | -0.129 | 179.955
2.5 | 0.909 | 0.00477 | -0.13 | 190.683
3 | 0.969 | 0.00485 | -0.131 | 199.974
3.5 | 1.022 | 0.00493 | -0.133 | 207.212
4 | 1.08 | 0.00503 | -0.134 | 214.484
4.5 | 1.135 | 0.00527 | -0.135 | 215.382
5 | 1.18 | 0.01331 | -0.134 | 88.635
5.5 | 1.232 | 0.01383 | -0.135 | 89.102
6 | 1.282 | 0.01434 | -0.136 | 89.385
6.5 | 1.33 | 0.01493 | -0.137 | 89.108
7 | 1.375 | 0.01549 | -0.138 | 88.767
7.5 | 1.418 | 0.01615 | -0.139 | 87.774
8 | 1.457 | 0.0168 | -0.14 | 86.71
8.5 | 1.493 | 0.01757 | -0.141 | 85.007
9 | 1.526 | 0.01831 | -0.142 | 83.304
9.5 | 1.554 | 0.01917 | -0.143 | 81.022
10 | 1.574 | 0.02004 | -0.143 | 78.539
10.5 | 1.588 | 0.02088 | -0.144 | 76.061
11 | 1.598 | 0.02197 | -0.145 | 72.73
11.5 | 1.601 | 0.02289 | -0.146 | 69.942
12 | 1.599 | 0.024 | -0.147 | 66.625
12.5 | 1.591 | 0.02506 | -0.148 | 63.495
13 | 1.578 | 0.02608 | -0.148 | 60.488
13.5 | 1.552 | 0.0276 | -0.149 | 56.247
14 | 1.522 | 0.02881 | -0.15 | 52.813
14.5 | 1.486 | 0.03032 | -0.15 | 49.004
15 | 1.445 | 0.03211 | -0.151 | 45.013
15.5 | 1.401 | 0.034 | -0.151 | 41.2
16 | 1.35 | 0.0371 | -0.151 | 36.378
16.5 | 1.29 | 0.04203 | -0.15 | 30.679

## 60. Re 3M Mach 0.10 (2)
BIGFOIL.COM POLAR EXPORT
NACA66A616
NACA66A616 |  |  |  | Cl Max: | 1.6588 | at alpha= | 20 | deg
XFOIL ncrit=9 |  |  |  | L/D Max: | 201.151 | at alpha= | 3.5 | deg
Re: | 3000000 |  |  | Cd Min: | 0.07622 | at alpha= | 20 | deg
Mach: | 0.1 |  |  | Cl=0 at alpha= | -4.9751 | deg
|  |  |  | @ Cl=0.1, Cd= | 0.0070559
|  |  |  | @ Cl=0.4, Cd= | 0.0054619
|  |  |  | @ Cl=0.6, Cd= | 0.0043949
alpha (deg) | Cl | Cd | Cm | Cl/Cd
-20 | -1.0697 | 0.04543 | -0.1467 | -23.5461
-19.5 | -1.0834 | 0.03894 | -0.149 | -27.8223
-19 | -1.0765 | 0.03504 | -0.1497 | -30.722
-18.5 | -1.0694 | 0.03159 | -0.1495 | -33.8525
-18 | -1.055 | 0.02896 | -0.1487 | -36.4296
-17.5 | -1.0448 | 0.02628 | -0.1471 | -39.7565
-17 | -1.0094 | 0.02524 | -0.1466 | -39.9921
-16.5 | -0.9834 | 0.02365 | -0.1453 | -41.5814
-16 | -0.9518 | 0.0225 | -0.1442 | -42.3022
-15.5 | -0.9203 | 0.02143 | -0.1428 | -42.9445
-15 | -0.8908 | 0.02019 | -0.1411 | -44.1209
-14.5 | -0.8562 | 0.01933 | -0.1397 | -44.2938
-14 | -0.8227 | 0.0185 | -0.138 | -44.4703
-13.5 | -0.8115 | 0.01641 | -0.1335 | -49.4516
-13 | -0.7844 | 0.01539 | -0.1302 | -50.9682
-12.5 | -0.7524 | 0.01477 | -0.127 | -50.9411
-12 | -0.7119 | 0.01426 | -0.1252 | -49.9229
-11.5 | -0.668 | 0.01368 | -0.124 | -48.8304
-11 | -0.62 | 0.01334 | -0.1234 | -46.4768
-10.5 | -0.5731 | 0.01271 | -0.1226 | -45.0905
-10 | -0.5231 | 0.01233 | -0.1223 | -42.425
-9.5 | -0.4718 | 0.01199 | -0.1222 | -39.3495
-9 | -0.4277 | 0.01089 | -0.1211 | -39.2746
-8.5 | -0.3797 | 0.01015 | -0.1204 | -37.4089
-8 | -0.3278 | 0.00973 | -0.1204 | -33.6896
-7.5 | -0.275 | 0.00926 | -0.1205 | -29.6976
-7 | -0.2218 | 0.00883 | -0.1206 | -25.1189
-6.5 | -0.1681 | 0.00845 | -0.1208 | -19.8935
-6 | -0.1138 | 0.00815 | -0.1211 | -13.9632
-5.5 | -0.0579 | 0.00788 | -0.1217 | -7.3477
-5 | -0.0028 | 0.0075 | -0.1222 | -0.37333
-4.5 | 0.0534 | 0.00722 | -0.1228 | 7.3961
-4 | 0.1102 | 0.00702 | -0.1236 | 15.698
-3.5 | 0.1671 | 0.00687 | -0.1243 | 24.3231
-3 | 0.2236 | 0.00668 | -0.125 | 33.4731
-2.5 | 0.2811 | 0.00656 | -0.1259 | 42.8506
-2 | 0.3384 | 0.00632 | -0.1268 | 53.5443
-1.5 | 0.3924 | 0.00559 | -0.1275 | 70.1968
-1 | 0.4464 | 0.00468 | -0.1284 | 95.3846
-0.5 | 0.5035 | 0.00427 | -0.1294 | 117.9157
0 | 0.5624 | 0.00433 | -0.1304 | 129.8845
0.5 | 0.6203 | 0.00443 | -0.1313 | 140.0226
1 | 0.6791 | 0.00442 | -0.1324 | 153.6425
1.5 | 0.7375 | 0.00446 | -0.1334 | 165.3587
2 | 0.7947 | 0.00453 | -0.1342 | 175.4305
2.5 | 0.8524 | 0.00457 | -0.135 | 186.5208
3 | 0.9073 | 0.00467 | -0.1353 | 194.2827
3.5 | 0.9615 | 0.00478 | -0.1355 | 201.1506
4 | 0.9836 | 0.00558 | -0.129 | 176.2724
4.5 | 0.9652 | 0.00692 | -0.1144 | 139.4798
5 | 0.9565 | 0.00859 | -0.1028 | 111.3504
5.5 | 0.9603 | 0.01023 | -0.0942 | 93.871
6 | 0.9659 | 0.01203 | -0.0864 | 80.2909
6.5 | 0.9741 | 0.01392 | -0.0794 | 69.9784
7 | 0.9915 | 0.0156 | -0.0741 | 63.5577
7.5 | 1.015 | 0.01714 | -0.07 | 59.2182
8 | 1.049 | 0.01824 | -0.0676 | 57.511
9 | 1.1218 | 0.0203 | -0.0637 | 55.2611
9.5 | 1.1582 | 0.02138 | -0.0619 | 54.1721
10 | 1.1911 | 0.0227 | -0.0597 | 52.4714
10.5 | 1.2275 | 0.02383 | -0.058 | 51.5107
11 | 1.2612 | 0.02516 | -0.0562 | 50.1272
12 | 1.3235 | 0.02827 | -0.0521 | 46.8164
12.5 | 1.3568 | 0.02974 | -0.0505 | 45.6221
13 | 1.3875 | 0.03141 | -0.0487 | 44.1738
13.5 | 1.4174 | 0.03316 | -0.0469 | 42.7443
14 | 1.4402 | 0.03522 | -0.0445 | 40.8915
14.5 | 1.4677 | 0.03733 | -0.0429 | 39.3169
15 | 1.4953 | 0.03947 | -0.0414 | 37.8845
15.5 | 1.5204 | 0.04187 | -0.0398 | 36.3124
16 | 1.5455 | 0.04432 | -0.0385 | 34.8714
16.5 | 1.5666 | 0.04722 | -0.037 | 33.1766
17 | 1.5821 | 0.05073 | -0.0353 | 31.1867
17.5 | 1.5955 | 0.05455 | -0.0339 | 29.2484
18 | 1.6139 | 0.05801 | -0.033 | 27.8211
18.5 | 1.6285 | 0.06198 | -0.0322 | 26.2746
19 | 1.6416 | 0.06622 | -0.0317 | 24.7901
19.5 | 1.6515 | 0.07099 | -0.0314 | 23.2638
20 | 1.6588 | 0.07622 | -0.0315 | 21.7633

## 61. Re 3M Mach 0.25 (1)
BIGFOIL.COM POLAR EXPORT
NACA66A616
NACA66A616 |  |  |  | Cl Max: | 1.563 | at alpha= | 10 | deg
JavaFoil+Calcfoil stall+Eppler ext transition |  |  |  | L/D Max: | 214.682 | at alpha= | 4.5 | deg
Re: | 3000000 |  |  | Cd Min: | 0.00445 | at alpha= | -1 | deg
Mach: | 0.25 |  |  | Cl=0 at alpha= | -4.9048 | deg
|  |  |  | @ Cl=0.1, Cd= | 0.0073244
|  |  |  | @ Cl=0.4, Cd= | 0.0062781
|  |  |  | @ Cl=0.6, Cd= | 0.004532
alpha (deg) | Cl | Cd | Cm | Cl/Cd
-18 | -0.243 | 0.16439 | -0.04 | -1.479
-17.5 | -0.297 | 0.15652 | -0.04 | -1.898
-17 | -0.344 | 0.14893 | -0.041 | -2.312
-16.5 | -0.387 | 0.13905 | -0.041 | -2.782
-16 | -0.425 | 0.13675 | -0.042 | -3.107
-15.5 | -0.458 | 0.12849 | -0.042 | -3.568
-15 | -0.487 | 0.11821 | -0.043 | -4.121
-14.5 | -0.511 | 0.1096 | -0.044 | -4.659
-14 | -0.529 | 0.10202 | -0.045 | -5.181
-13.5 | -0.54 | 0.09426 | -0.046 | -5.733
-13 | -0.546 | 0.08429 | -0.046 | -6.477
-12.5 | -0.545 | 0.08018 | -0.047 | -6.801
-12 | -0.539 | 0.07561 | -0.048 | -7.125
-11.5 | -0.527 | 0.07035 | -0.051 | -7.484
-11 | -0.509 | 0.06585 | -0.053 | -7.723
-10.5 | -0.487 | 0.05967 | -0.059 | -8.17
-10 | -0.537 | 0.01338 | -0.099 | -40.154
-9.5 | -0.505 | 0.01107 | -0.103 | -45.635
-9 | -0.462 | 0.01024 | -0.105 | -45.12
-8.5 | -0.414 | 0.00968 | -0.106 | -42.738
-8 | -0.363 | 0.00927 | -0.108 | -39.093
-7.5 | -0.309 | 0.00899 | -0.109 | -34.327
-7 | -0.253 | 0.00864 | -0.111 | -29.214
-6.5 | -0.195 | 0.00842 | -0.113 | -23.199
-6 | -0.135 | 0.00812 | -0.114 | -16.652
-5.5 | -0.074 | 0.00793 | -0.115 | -9.346
-5 | -0.012 | 0.00758 | -0.117 | -1.599
-4.5 | 0.051 | 0.00741 | -0.118 | 6.817
-4 | 0.114 | 0.0073 | -0.119 | 15.58
-3.5 | 0.177 | 0.00712 | -0.12 | 24.894
-3 | 0.241 | 0.007 | -0.122 | 34.406
-2.5 | 0.305 | 0.00646 | -0.123 | 47.218
-2 | 0.37 | 0.0061 | -0.124 | 60.661
-1.5 | 0.434 | 0.00648 | -0.125 | 66.887
-1 | 0.497 | 0.00445 | -0.126 | 111.849
-0.5 | 0.561 | 0.00448 | -0.127 | 125.275
0 | 0.621 | 0.00456 | -0.128 | 136.2
0.5 | 0.683 | 0.00461 | -0.129 | 148.211
1 | 0.746 | 0.00465 | -0.131 | 160.483
1.5 | 0.808 | 0.00473 | -0.132 | 171.087
2 | 0.871 | 0.00478 | -0.133 | 182.006
2.5 | 0.933 | 0.00487 | -0.134 | 191.673
3 | 0.995 | 0.00495 | -0.135 | 201.097
3.5 | 1.049 | 0.00504 | -0.136 | 208.036
4 | 1.107 | 0.00518 | -0.137 | 213.884
4.5 | 1.164 | 0.00542 | -0.138 | 214.682
5 | 1.209 | 0.01385 | -0.138 | 87.304
5.5 | 1.261 | 0.01444 | -0.139 | 87.327
6 | 1.311 | 0.01505 | -0.14 | 87.158
6.5 | 1.358 | 0.01565 | -0.141 | 86.776
7 | 1.402 | 0.01632 | -0.142 | 85.898
7.5 | 1.442 | 0.01702 | -0.143 | 84.741
8 | 1.478 | 0.01781 | -0.144 | 82.997
8.5 | 1.509 | 0.01865 | -0.145 | 80.953
9 | 1.536 | 0.01945 | -0.145 | 78.94
9.5 | 1.555 | 0.02043 | -0.146 | 76.119
10 | 1.563 | 0.02142 | -0.147 | 73.001
10.5 | 1.563 | 0.02263 | -0.148 | 69.075
11 | 1.554 | 0.02372 | -0.149 | 65.534
11.5 | 1.536 | 0.02507 | -0.15 | 61.277
12 | 1.508 | 0.0263 | -0.151 | 57.353
12.5 | 1.471 | 0.0278 | -0.151 | 52.923
13 | 1.424 | 0.02915 | -0.152 | 48.842
13.5 | 1.356 | 0.03127 | -0.153 | 43.376
14 | 1.277 | 0.03387 | -0.153 | 37.7
14.5 | 1.011 | 0.10399 | -0.092 | 9.722
15 | 0.927 | 0.11678 | -0.078 | 7.936

## 62. Re 3M Mach 0.25 (2)
BIGFOIL.COM POLAR EXPORT
NACA66A616
NACA66A616 |  |  |  | Cl Max: | 1.581 | at alpha= | 18.5 | deg
XFOIL ncrit=9 |  |  |  | L/D Max: | 203.121 | at alpha= | 3.5 | deg
Re: | 3000000 |  |  | Cd Min: | 0.19174 | at alpha= | -20 | deg
Mach: | 0.25 |  |  | Cl=0 at alpha= | -4.9929 | deg
|  |  |  | @ Cl=0.1, Cd= | 0.0072018
|  |  |  | @ Cl=0.4, Cd= | 0.0058528
|  |  |  | @ Cl=0.6, Cd= | 0.0044478
alpha (deg) | Cl | Cd | Cm | Cl/Cd
-20 | -0.31 | 0.19174 | -0.081 | -1.6168
-19.5 | -0.3009 | 0.18254 | -0.0853 | -1.6484
-19 | -0.2949 | 0.17288 | -0.0898 | -1.7058
-18.5 | -0.279 | 0.16652 | -0.0938 | -1.6755
-18 | -0.2807 | 0.15527 | -0.0987 | -1.8078
-17 | -0.8031 | 0.0484 | -0.1587 | -16.593
-16.5 | -0.8289 | 0.03976 | -0.1632 | -20.8476
-15.5 | -0.8023 | 0.03275 | -0.1633 | -24.4977
-15 | -0.7899 | 0.02974 | -0.1621 | -26.5602
-14.5 | -0.7613 | 0.02796 | -0.1608 | -27.2282
-14 | -0.7472 | 0.02549 | -0.1584 | -29.3135
-13.5 | -0.7156 | 0.02413 | -0.1566 | -29.656
-13 | -0.6991 | 0.02205 | -0.1533 | -31.7052
-12.5 | -0.7042 | 0.01875 | -0.1477 | -37.5573
-12 | -0.6761 | 0.01761 | -0.1441 | -38.393
-11.5 | -0.6476 | 0.01668 | -0.1399 | -38.8249
-11 | -0.6088 | 0.01626 | -0.1368 | -37.4416
-10.5 | -0.5694 | 0.01509 | -0.1343 | -37.7336
-10 | -0.5245 | 0.01422 | -0.1325 | -36.8847
-9.5 | -0.4762 | 0.01337 | -0.1312 | -35.6171
-9 | -0.4266 | 0.01259 | -0.1301 | -33.884
-8 | -0.3324 | 0.01043 | -0.1273 | -31.8696
-7.5 | -0.2792 | 0.00985 | -0.1268 | -28.3452
-7 | -0.2255 | 0.00932 | -0.1264 | -24.1953
-6.5 | -0.1715 | 0.00885 | -0.1261 | -19.3785
-6 | -0.1157 | 0.00842 | -0.1261 | -13.7411
-5.5 | -0.0586 | 0.00806 | -0.1263 | -7.2705
-5 | -0.0008 | 0.00778 | -0.1268 | -0.10283
-4.5 | 0.0555 | 0.00737 | -0.127 | 7.5305
-4 | 0.1137 | 0.00715 | -0.1276 | 15.9021
-3.5 | 0.172 | 0.00699 | -0.1282 | 24.6066
-3 | 0.2307 | 0.0068 | -0.1289 | 33.9265
-2.5 | 0.2902 | 0.00663 | -0.1298 | 43.7707
-2 | 0.3495 | 0.00644 | -0.1307 | 54.2702
-1.5 | 0.4054 | 0.00579 | -0.1313 | 70.0173
-1 | 0.4605 | 0.00486 | -0.1322 | 94.7531
-0.5 | 0.5185 | 0.00435 | -0.1331 | 119.1954
0 | 0.5791 | 0.00442 | -0.1342 | 131.0181
0.5 | 0.6393 | 0.0045 | -0.1352 | 142.0667
1 | 0.6998 | 0.00451 | -0.1362 | 155.1663
1.5 | 0.7597 | 0.00455 | -0.1371 | 166.967
2 | 0.8185 | 0.00465 | -0.1378 | 176.0215
2.5 | 0.8782 | 0.00467 | -0.1386 | 188.0514
3 | 0.9342 | 0.00476 | -0.1387 | 196.2605
3.5 | 0.9892 | 0.00487 | -0.1385 | 203.1211
4 | 1.0019 | 0.0056 | -0.1295 | 178.9107
4.5 | 0.9789 | 0.00718 | -0.114 | 136.337
5 | 0.9652 | 0.00913 | -0.1014 | 105.7174
5.5 | 0.9654 | 0.01102 | -0.0921 | 87.6044
6 | 0.9673 | 0.01309 | -0.0836 | 73.8961
7 | 0.9888 | 0.01719 | -0.0706 | 57.5218
7.5 | 1.015 | 0.01879 | -0.0667 | 54.0181
8 | 1.0518 | 0.01994 | -0.0644 | 52.7482
8.5 | 1.0878 | 0.02118 | -0.062 | 51.3598
9 | 1.1264 | 0.02232 | -0.06 | 50.4659
9.5 | 1.1619 | 0.02367 | -0.0577 | 49.0875
10 | 1.1977 | 0.02505 | -0.0556 | 47.8124
10.5 | 1.2335 | 0.0265 | -0.0535 | 46.5472
11 | 1.2678 | 0.02805 | -0.0513 | 45.1979
11.5 | 1.2975 | 0.02998 | -0.0487 | 43.2789
12 | 1.3311 | 0.03171 | -0.0467 | 41.9773
12.5 | 1.3622 | 0.03368 | -0.0445 | 40.4454
13 | 1.3932 | 0.03569 | -0.0424 | 39.0361
13.5 | 1.4146 | 0.03853 | -0.0396 | 36.7142
14 | 1.4414 | 0.04098 | -0.0374 | 35.1733
14.5 | 1.4677 | 0.04332 | -0.0353 | 33.8804
15 | 1.4928 | 0.04619 | -0.0334 | 32.3187
15.5 | 1.5141 | 0.04952 | -0.0315 | 30.5755
16 | 1.528 | 0.05363 | -0.0296 | 28.4915
16.5 | 1.5409 | 0.05807 | -0.0279 | 26.5352
17 | 1.5557 | 0.06251 | -0.0267 | 24.8872
17.5 | 1.5679 | 0.06738 | -0.0259 | 23.2695
18 | 1.5764 | 0.07291 | -0.0255 | 21.6212
18.5 | 1.581 | 0.07913 | -0.0255 | 19.9798
19 | 1.5806 | 0.08622 | -0.0263 | 18.3322
19.5 | 1.5612 | 0.09618 | -0.0283 | 16.2321
20 | 1.5573 | 0.10432 | -0.0307 | 14.9281

## 63. Re 3M Mach 0.50 (1)
BIGFOIL.COM POLAR EXPORT
NACA66A616
NACA66A616 |  |  |  | Cl Max: | 1.467 | at alpha= | 7 | deg
JavaFoil+Calcfoil stall+Eppler ext transition |  |  |  | L/D Max: | 207.243 | at alpha= | 4 | deg
Re: | 3000000 |  |  | Cd Min: | 0.00477 | at alpha= | -0.5 | deg
Mach: | 0.5 |  |  | Cl=0 at alpha= | -4.9058 | deg
|  |  |  | @ Cl=0.1, Cd= | 0.0074937
|  |  |  | @ Cl=0.4, Cd= | 0.0070327
|  |  |  | @ Cl=0.6, Cd= | 0.0055268
alpha (deg) | Cl | Cd | Cm | Cl/Cd
-20 | -0.849 | 0.16709 | -0.051 | -5.081
-19.5 | -0.819 | 0.16128 | -0.05 | -5.078
-19 | -0.791 | 0.15727 | -0.05 | -5.029
-18.5 | -0.763 | 0.1522 | -0.05 | -5.013
-18 | -0.735 | 0.14702 | -0.051 | -5.002
-17.5 | -0.708 | 0.14274 | -0.051 | -4.959
-17 | -0.68 | 0.1379 | -0.051 | -4.928
-16.5 | -0.651 | 0.13673 | -0.05 | -4.76
-16 | -0.623 | 0.12975 | -0.051 | -4.802
-15.5 | -0.595 | 0.12556 | -0.051 | -4.741
-15 | -0.568 | 0.12207 | -0.052 | -4.65
-14.5 | -0.54 | 0.11768 | -0.053 | -4.586
-14 | -0.512 | 0.11143 | -0.053 | -4.592
-13.5 | -0.483 | 0.10593 | -0.051 | -4.557
-13 | -0.455 | 0.10305 | -0.051 | -4.414
-12.5 | -0.427 | 0.09644 | -0.052 | -4.428
-12 | -0.399 | 0.09309 | -0.053 | -4.286
-11.5 | -0.371 | 0.09451 | -0.054 | -3.926
-11 | -0.343 | 0.09119 | -0.054 | -3.762
-10.5 | -0.315 | 0.08861 | -0.055 | -3.555
-10 | -0.286 | 0.07634 | -0.053 | -3.752
-9.5 | -0.259 | 0.06605 | -0.054 | -3.914
-9 | -0.23 | 0.06001 | -0.055 | -3.841
-8.5 | -0.203 | 0.05367 | -0.058 | -3.775
-8 | -0.266 | 0.0521 | -0.054 | -5.099
-7.5 | -0.248 | 0.04765 | -0.059 | -5.213
-7 | -0.258 | 0.01001 | -0.122 | -25.735
-6.5 | -0.205 | 0.00959 | -0.124 | -21.331
-6 | -0.145 | 0.00854 | -0.126 | -16.931
-5.5 | -0.08 | 0.00817 | -0.127 | -9.821
-5 | -0.013 | 0.00827 | -0.129 | -1.602
-4.5 | 0.056 | 0.00794 | -0.13 | 7.003
-4 | 0.126 | 0.00723 | -0.132 | 17.425
-3.5 | 0.197 | 0.00755 | -0.134 | 26.153
-3 | 0.269 | 0.00734 | -0.135 | 36.608
-2.5 | 0.34 | 0.00713 | -0.136 | 47.737
-2 | 0.414 | 0.00701 | -0.138 | 59.013
-1.5 | 0.485 | 0.00692 | -0.139 | 70.042
-1 | 0.556 | 0.00676 | -0.14 | 82.22
-0.5 | 0.627 | 0.00477 | -0.141 | 131.515
0 | 0.69 | 0.00493 | -0.143 | 139.922
0.5 | 0.76 | 0.00502 | -0.144 | 151.529
1 | 0.83 | 0.00507 | -0.145 | 163.708
1.5 | 0.899 | 0.00516 | -0.146 | 174.26
2 | 0.969 | 0.00527 | -0.148 | 183.683
2.5 | 1.038 | 0.00537 | -0.149 | 193.282
3 | 1.107 | 0.00549 | -0.15 | 201.485
3.5 | 1.163 | 0.00563 | -0.151 | 206.607
4 | 1.226 | 0.00591 | -0.152 | 207.243
4.5 | 1.274 | 0.01598 | -0.152 | 79.714
5 | 1.33 | 0.01675 | -0.153 | 79.414
5.5 | 1.38 | 0.0176 | -0.154 | 78.398
6 | 1.422 | 0.01855 | -0.155 | 76.662
6.5 | 1.453 | 0.0196 | -0.156 | 74.141
7 | 1.467 | 0.02084 | -0.158 | 70.425
7.5 | 1.454 | 0.02225 | -0.159 | 65.368
8 | 1.384 | 0.02389 | -0.16 | 57.941
8.5 | 0.895 | 0.02551 | -0.161 | 35.077
9 | 0.768 | 0.06584 | -0.071 | 11.668
9.5 | 0.797 | 0.06279 | -0.079 | 12.692
10 | 0.823 | 0.06713 | -0.079 | 12.266
10.5 | 0.849 | 0.07568 | -0.077 | 11.224
11 | 0.876 | 0.08925 | -0.077 | 9.816
11.5 | 0.903 | 0.09088 | -0.08 | 9.938
12 | 0.93 | 0.09648 | -0.08 | 9.635

## 64. Re 3M Mach 0.50 (2)
BIGFOIL.COM POLAR EXPORT
NACA66A616
NACA66A616 |  |  |  | Cl Max: | 1.3024 | at alpha= | 12.5 | deg
XFOIL ncrit=9 |  |  |  | L/D Max: | 193.686 | at alpha= | 3 | deg
Re: | 3000000 |  |  | Cd Min: | 0.21122 | at alpha= | -20 | deg
Mach: | 0.5 |  |  | Cl=0 at alpha= | -5.067 | deg
|  |  |  | @ Cl=0.1, Cd= | 0.0081195
|  |  |  | @ Cl=0.4, Cd= | 0.0068832
|  |  |  | @ Cl=0.6, Cd= | 0.0048046
alpha (deg) | Cl | Cd | Cm | Cl/Cd
-20 | -0.2921 | 0.21122 | -0.0915 | -1.3829
-19.5 | -0.2708 | 0.20389 | -0.0961 | -1.3282
-19 | -0.2515 | 0.19589 | -0.1007 | -1.2839
-18.5 | -0.2349 | 0.1869 | -0.1052 | -1.2568
-18 | -0.2182 | 0.17853 | -0.1096 | -1.2222
-17.5 | -0.1991 | 0.17127 | -0.1139 | -1.1625
-17 | -0.1789 | 0.16417 | -0.1183 | -1.0897
-16.5 | -0.1627 | 0.15604 | -0.1228 | -1.0427
-16 | -0.1523 | 0.14681 | -0.1272 | -1.0374
-15.5 | -0.131 | 0.14068 | -0.1312 | -0.93119
-15 | -0.1161 | 0.13292 | -0.1356 | -0.87346
-14.5 | -0.1058 | 0.12455 | -0.1399 | -0.84946
-14 | -0.0858 | 0.11857 | -0.1436 | -0.72362
-13.5 | -0.0794 | 0.10988 | -0.148 | -0.72261
-13 | -0.0602 | 0.10432 | -0.1513 | -0.57707
-12.5 | -0.0495 | 0.09711 | -0.1551 | -0.50973
-12 | -0.057 | 0.08714 | -0.1597 | -0.65412
-11.5 | -0.0401 | 0.08185 | -0.1628 | -0.48992
-11 | -0.0367 | 0.0746 | -0.1664 | -0.49196
-10.5 | -0.0447 | 0.06589 | -0.1708 | -0.6784
-10 | -0.067 | 0.05458 | -0.1775 | -1.2276
-9.5 | -0.1128 | 0.04088 | -0.1867 | -2.7593
-9 | -0.1547 | 0.03336 | -0.1861 | -4.6373
-8.5 | -0.1941 | 0.0271 | -0.1808 | -7.1624
-8 | -0.2306 | 0.02239 | -0.1706 | -10.2992
-7.5 | -0.2391 | 0.01746 | -0.1627 | -13.6942
-7 | -0.2065 | 0.01449 | -0.158 | -14.2512
-6.5 | -0.159 | 0.0122 | -0.1548 | -13.0328
-6 | -0.1048 | 0.01075 | -0.1522 | -9.7488
-5.5 | -0.0498 | 0.00972 | -0.1498 | -5.1235
-5 | 0.0077 | 0.00896 | -0.1479 | 0.85938
-4.5 | 0.0692 | 0.0084 | -0.1468 | 8.2381
-4 | 0.1307 | 0.00784 | -0.146 | 16.6709
-3.5 | 0.1956 | 0.00751 | -0.1459 | 26.0453
-3 | 0.2613 | 0.00727 | -0.1462 | 35.9422
-2.5 | 0.327 | 0.00705 | -0.1465 | 46.383
-2 | 0.3931 | 0.0069 | -0.147 | 56.971
-1.5 | 0.4588 | 0.00674 | -0.1476 | 68.0712
-1 | 0.5188 | 0.00589 | -0.1479 | 88.0815
-0.5 | 0.5799 | 0.00479 | -0.1486 | 121.0647
0 | 0.6488 | 0.00484 | -0.1498 | 134.0496
0.5 | 0.7173 | 0.00492 | -0.1508 | 145.7927
1 | 0.7839 | 0.00501 | -0.1512 | 156.4671
1.5 | 0.8495 | 0.00509 | -0.1516 | 166.8959
2 | 0.9144 | 0.00515 | -0.1516 | 177.5534
2.5 | 0.9778 | 0.0052 | -0.1513 | 188.0385
3 | 1.0246 | 0.00529 | -0.1472 | 193.6862
3.5 | 1.0692 | 0.00553 | -0.1428 | 193.3454
4 | 1.1044 | 0.00603 | -0.1366 | 183.1509
5 | 1.0203 | 0.0117 | -0.0993 | 87.2051
5.5 | 0.9957 | 0.01503 | -0.0859 | 66.2475
6 | 0.9878 | 0.01818 | -0.0758 | 54.3344
7 | 0.9923 | 0.02458 | -0.0602 | 40.3702
8 | 1.0688 | 0.02826 | -0.0537 | 37.8202
8.5 | 1.1096 | 0.0301 | -0.0506 | 36.8638
9 | 1.1488 | 0.03216 | -0.0474 | 35.7214
9.5 | 1.1837 | 0.0346 | -0.0439 | 34.211
10 | 1.2198 | 0.0371 | -0.0405 | 32.8787
10.5 | 1.2499 | 0.04017 | -0.0368 | 31.1153
11 | 1.2745 | 0.04381 | -0.0329 | 29.0915
11.5 | 1.2897 | 0.04841 | -0.0289 | 26.6412
12 | 1.2982 | 0.05384 | -0.025 | 24.1122
12.5 | 1.3024 | 0.06002 | -0.0217 | 21.6994
13 | 1.3006 | 0.06723 | -0.0193 | 19.3455
13.5 | 1.2888 | 0.07618 | -0.0185 | 16.9178
14 | 1.2564 | 0.08815 | -0.0201 | 14.253
14.5 | 1.2233 | 0.10136 | -0.0244 | 12.0689
15 | 1.1913 | 0.11556 | -0.0313 | 10.3089
15.5 | 1.1621 | 0.13033 | -0.04 | 8.9166
16 | 1.1363 | 0.14559 | -0.0499 | 7.8048
16.5 | 1.1141 | 0.1611 | -0.0605 | 6.9156
17 | 1.0946 | 0.17675 | -0.0708 | 6.1929
17.5 | 1.0805 | 0.19183 | -0.0804 | 5.6326

## 65. Re 4M Mach 0.00 (1)
BIGFOIL.COM POLAR EXPORT
NACA66A616
NACA66A616 |  |  |  | Cl Max: | 1.611 | at alpha= | 12 | deg
JavaFoil+Calcfoil stall+Eppler ext transition |  |  |  | L/D Max: | 216.146 | at alpha= | 3.5 | deg
Re: | 4000000 |  |  | Cd Min: | 0.00364 | at alpha= | 0 | deg
Mach: | 0 |  |  | Cl=0 at alpha= | -4.9016 | deg
|  |  |  | @ Cl=0.1, Cd= | 0.0067495
|  |  |  | @ Cl=0.4, Cd= | 0.0062458
|  |  |  | @ Cl=0.6, Cd= | 0.003651
alpha (deg) | Cl | Cd | Cm | Cl/Cd
-17 | -0.638 | 0.12801 | -0.042 | -4.985
-16.5 | -0.644 | 0.12178 | -0.043 | -5.292
-16 | -0.648 | 0.11497 | -0.044 | -5.64
-15.5 | -0.65 | 0.10828 | -0.045 | -6.003
-15 | -0.649 | 0.10274 | -0.046 | -6.317
-14.5 | -0.646 | 0.09275 | -0.048 | -6.962
-14 | -0.64 | 0.08677 | -0.05 | -7.372
-13.5 | -0.629 | 0.08274 | -0.051 | -7.598
-13 | -0.616 | 0.07689 | -0.054 | -8.017
-12.5 | -0.602 | 0.07 | -0.058 | -8.602
-12 | -0.678 | 0.01505 | -0.091 | -45.061
-11.5 | -0.657 | 0.0128 | -0.094 | -51.292
-11 | -0.629 | 0.01155 | -0.096 | -54.482
-10.5 | -0.595 | 0.01068 | -0.098 | -55.718
-10 | -0.555 | 0.01005 | -0.099 | -55.2
-9.5 | -0.509 | 0.00949 | -0.101 | -53.651
-9 | -0.461 | 0.00915 | -0.102 | -50.345
-8.5 | -0.41 | 0.00881 | -0.104 | -46.572
-8 | -0.358 | 0.00799 | -0.105 | -44.854
-7.5 | -0.305 | 0.00828 | -0.107 | -36.76
-7 | -0.248 | 0.00796 | -0.108 | -31.161
-6.5 | -0.19 | 0.00771 | -0.109 | -24.674
-6 | -0.132 | 0.00744 | -0.111 | -17.687
-5.5 | -0.072 | 0.00723 | -0.112 | -9.959
-5 | -0.012 | 0.00705 | -0.113 | -1.67
-4.5 | 0.049 | 0.0069 | -0.114 | 7.1
-4 | 0.11 | 0.00672 | -0.115 | 16.415
-3.5 | 0.172 | 0.00662 | -0.117 | 25.962
-3 | 0.233 | 0.00653 | -0.118 | 35.778
-2.5 | 0.295 | 0.00636 | -0.119 | 46.449
-2 | 0.358 | 0.0063 | -0.12 | 56.827
-1.5 | 0.42 | 0.00622 | -0.121 | 67.498
-1 | 0.481 | 0.00382 | -0.122 | 126.185
-0.5 | 0.543 | 0.00386 | -0.123 | 140.742
0 | 0.603 | 0.00364 | -0.125 | 165.43
0.5 | 0.664 | 0.00365 | -0.126 | 181.978
1 | 0.724 | 0.00428 | -0.127 | 169.242
1.5 | 0.785 | 0.00434 | -0.128 | 180.743
2 | 0.846 | 0.00441 | -0.129 | 191.618
2.5 | 0.906 | 0.00446 | -0.13 | 203.151
3 | 0.966 | 0.00454 | -0.131 | 212.863
3.5 | 1.019 | 0.00471 | -0.132 | 216.146
4 | 1.072 | 0.00609 | -0.133 | 175.977
4.5 | 1.127 | 0.00696 | -0.133 | 161.896
5 | 1.176 | 0.01256 | -0.134 | 93.564
5.5 | 1.228 | 0.01304 | -0.135 | 94.118
6 | 1.278 | 0.01354 | -0.136 | 94.365
6.5 | 1.326 | 0.01409 | -0.137 | 94.14
7 | 1.372 | 0.01463 | -0.138 | 93.77
7.5 | 1.415 | 0.01523 | -0.139 | 92.888
8 | 1.455 | 0.01583 | -0.14 | 91.923
8.5 | 1.492 | 0.01652 | -0.14 | 90.31
9 | 1.525 | 0.01721 | -0.141 | 88.603
9.5 | 1.554 | 0.01795 | -0.142 | 86.563
10 | 1.575 | 0.01877 | -0.143 | 83.927
10.5 | 1.592 | 0.01963 | -0.144 | 81.088
11 | 1.603 | 0.02048 | -0.145 | 78.307
11.5 | 1.61 | 0.02142 | -0.145 | 75.146
12 | 1.611 | 0.02233 | -0.146 | 72.139
12.5 | 1.607 | 0.02344 | -0.147 | 68.549
13 | 1.597 | 0.02451 | -0.148 | 65.147
13.5 | 1.577 | 0.02565 | -0.149 | 61.465
14 | 1.551 | 0.0268 | -0.149 | 57.875
14.5 | 1.521 | 0.02814 | -0.15 | 54.04
15 | 1.486 | 0.02976 | -0.151 | 49.939
15.5 | 1.448 | 0.03125 | -0.151 | 46.341
16 | 1.406 | 0.03343 | -0.152 | 42.058
16.5 | 1.362 | 0.03546 | -0.152 | 38.396
17 | 1.311 | 0.03886 | -0.152 | 33.737

## 66. Re 4M Mach 0.00 (2)
BIGFOIL.COM POLAR EXPORT
NACA66A616
NACA66A616 |  |  |  | Cl Max: | 1.7094 | at alpha= | 20 | deg
XFOIL ncrit=9 |  |  |  | L/D Max: | 214.151 | at alpha= | 3 | deg
Re: | 4000000 |  |  | Cd Min: | 0.06747 | at alpha= | 20 | deg
Mach: | 0 |  |  | Cl=0 at alpha= | -4.9651 | deg
|  |  |  | @ Cl=0.1, Cd= | 0.0065972
|  |  |  | @ Cl=0.4, Cd= | 0.0052955
|  |  |  | @ Cl=0.6, Cd= | 0.0039458
alpha (deg) | Cl | Cd | Cm | Cl/Cd
-20 | -1.1713 | 0.03382 | -0.1458 | -34.6334
-19.5 | -1.1689 | 0.0302 | -0.1453 | -38.7053
-19 | -1.1645 | 0.02708 | -0.144 | -43.0022
-18.5 | -1.1477 | 0.02498 | -0.1427 | -45.9448
-18 | -1.1274 | 0.02313 | -0.1413 | -48.7419
-17.5 | -1.103 | 0.02159 | -0.1399 | -51.0885
-17 | -1.0819 | 0.01994 | -0.1379 | -54.2578
-16.5 | -1.0539 | 0.01877 | -0.1362 | -56.1481
-16 | -1.0222 | 0.01775 | -0.1347 | -57.5887
-15.5 | -0.9866 | 0.017 | -0.1334 | -58.0353
-15 | -0.9545 | 0.01615 | -0.1314 | -59.1022
-14.5 | -0.9194 | 0.01544 | -0.1297 | -59.5466
-14 | -0.8855 | 0.01479 | -0.1275 | -59.8715
-13.5 | -0.8502 | 0.0143 | -0.1251 | -59.4545
-13 | -0.8155 | 0.01387 | -0.1224 | -58.796
-12.5 | -0.7809 | 0.01283 | -0.1201 | -60.8652
-12 | -0.7399 | 0.01205 | -0.1186 | -61.4025
-11.5 | -0.6929 | 0.01153 | -0.118 | -60.0954
-11 | -0.643 | 0.01117 | -0.1179 | -57.5649
-10.5 | -0.5923 | 0.01083 | -0.1178 | -54.6907
-10 | -0.5412 | 0.01042 | -0.1178 | -51.9386
-9.5 | -0.4886 | 0.01013 | -0.118 | -48.233
-9 | -0.4349 | 0.00991 | -0.1184 | -43.885
-8.5 | -0.3817 | 0.00955 | -0.1187 | -39.9686
-8 | -0.3315 | 0.00894 | -0.1185 | -37.0805
-7.5 | -0.2806 | 0.00838 | -0.1184 | -33.4845
-7 | -0.2271 | 0.00799 | -0.1187 | -28.423
-6.5 | -0.1719 | 0.00767 | -0.1192 | -22.412
-6 | -0.1162 | 0.00741 | -0.1199 | -15.6815
-5.5 | -0.0601 | 0.00718 | -0.1206 | -8.3705
-5 | -0.0039 | 0.00699 | -0.1213 | -0.55794
-4.5 | 0.052 | 0.0068 | -0.122 | 7.6471
-4 | 0.1088 | 0.00656 | -0.1228 | 16.5854
-3.5 | 0.1663 | 0.00639 | -0.1237 | 26.025
-3 | 0.224 | 0.00623 | -0.1247 | 35.9551
-2.5 | 0.2815 | 0.00608 | -0.1257 | 46.2993
-2 | 0.339 | 0.00592 | -0.1266 | 57.2635
-1 | 0.4484 | 0.0048 | -0.1282 | 93.4167
-0.5 | 0.5029 | 0.00396 | -0.1291 | 126.9949
0 | 0.562 | 0.00392 | -0.1303 | 143.3673
0.5 | 0.6209 | 0.00396 | -0.1315 | 156.7929
1 | 0.6783 | 0.00402 | -0.1323 | 168.7313
1.5 | 0.7369 | 0.00408 | -0.1334 | 180.6127
2 | 0.7954 | 0.00409 | -0.1346 | 194.4743
2.5 | 0.8513 | 0.00418 | -0.1351 | 203.6603
3 | 0.908 | 0.00424 | -0.1359 | 214.1509
3.5 | 0.9432 | 0.00491 | -0.1323 | 192.0978
4 | 0.9424 | 0.00607 | -0.1212 | 155.2554
4.5 | 0.9328 | 0.00748 | -0.1088 | 124.7059
5 | 0.9364 | 0.00892 | -0.0998 | 104.9776
5.5 | 0.9458 | 0.0104 | -0.0923 | 90.9423
6 | 0.9597 | 0.0119 | -0.086 | 80.6471
6.5 | 0.9738 | 0.01356 | -0.0799 | 71.8142
7 | 0.9964 | 0.01498 | -0.0755 | 66.5154
7.5 | 1.0287 | 0.01606 | -0.0727 | 64.0535
8 | 1.0659 | 0.01693 | -0.0707 | 62.9592
8.5 | 1.1024 | 0.01787 | -0.0687 | 61.69
9 | 1.1392 | 0.01882 | -0.0669 | 60.5313
9.5 | 1.1747 | 0.01988 | -0.0649 | 59.0895
10 | 1.2109 | 0.02091 | -0.0632 | 57.9101
10.5 | 1.2463 | 0.02203 | -0.0614 | 56.5729
11 | 1.2786 | 0.02337 | -0.0593 | 54.7112
11.5 | 1.3134 | 0.02456 | -0.0577 | 53.4772
12 | 1.3465 | 0.02592 | -0.0559 | 51.9483
12.5 | 1.3794 | 0.0273 | -0.0543 | 50.5275
13 | 1.4093 | 0.02892 | -0.0524 | 48.731
13.5 | 1.4375 | 0.03071 | -0.0504 | 46.8089
14 | 1.4678 | 0.03238 | -0.0488 | 45.3305
14.5 | 1.4964 | 0.03408 | -0.047 | 43.9085
15.5 | 1.5506 | 0.03793 | -0.0439 | 40.8806
16 | 1.5741 | 0.04033 | -0.0422 | 39.0305
16.5 | 1.5938 | 0.04312 | -0.0404 | 36.962
17 | 1.6156 | 0.04583 | -0.039 | 35.252
17.5 | 1.6393 | 0.04841 | -0.038 | 33.8628
18 | 1.6585 | 0.05147 | -0.0368 | 32.2227
18.5 | 1.6751 | 0.05489 | -0.0357 | 30.5174
19 | 1.6907 | 0.05852 | -0.0348 | 28.891
19.5 | 1.7019 | 0.06271 | -0.0341 | 27.1392
20 | 1.7094 | 0.06747 | -0.0335 | 25.3357

## 67. Re 4M Mach 0.10 (1)
BIGFOIL.COM POLAR EXPORT
NACA66A616
NACA66A616 |  |  |  | Cl Max: | 1.603 | at alpha= | 11.5 | deg
JavaFoil+Calcfoil stall+Eppler ext transition |  |  |  | L/D Max: | 215.547 | at alpha= | 3.5 | deg
Re: | 4000000 |  |  | Cd Min: | 0.00364 | at alpha= | 0 | deg
Mach: | 0.1 |  |  | Cl=0 at alpha= | -4.9016 | deg
|  |  |  | @ Cl=0.1, Cd= | 0.0068048
|  |  |  | @ Cl=0.4, Cd= | 0.0063077
|  |  |  | @ Cl=0.6, Cd= | 0.003662
alpha (deg) | Cl | Cd | Cm | Cl/Cd
-17 | -0.609 | 0.13052 | -0.041 | -4.666
-16.5 | -0.619 | 0.12401 | -0.042 | -4.99
-16 | -0.626 | 0.11599 | -0.043 | -5.397
-15.5 | -0.631 | 0.11032 | -0.044 | -5.716
-15 | -0.632 | 0.104 | -0.045 | -6.082
-14.5 | -0.632 | 0.09376 | -0.047 | -6.737
-14 | -0.627 | 0.0884 | -0.049 | -7.096
-13.5 | -0.619 | 0.0843 | -0.049 | -7.339
-13 | -0.61 | 0.07692 | -0.054 | -7.926
-12.5 | -0.599 | 0.0687 | -0.059 | -8.713
-12 | -0.659 | 0.01959 | -0.089 | -33.651
-11.5 | -0.65 | 0.01372 | -0.093 | -47.376
-11 | -0.626 | 0.01191 | -0.096 | -52.55
-10.5 | -0.594 | 0.01084 | -0.098 | -54.792
-10 | -0.554 | 0.01016 | -0.1 | -54.549
-9.5 | -0.51 | 0.0096 | -0.101 | -53.092
-9 | -0.462 | 0.00919 | -0.103 | -50.243
-8.5 | -0.411 | 0.00889 | -0.104 | -46.273
-8 | -0.359 | 0.00806 | -0.106 | -44.581
-7.5 | -0.306 | 0.00827 | -0.107 | -36.972
-7 | -0.249 | 0.00797 | -0.109 | -31.226
-6.5 | -0.191 | 0.00768 | -0.11 | -24.886
-6 | -0.132 | 0.00752 | -0.111 | -17.563
-5.5 | -0.072 | 0.00726 | -0.112 | -9.958
-5 | -0.012 | 0.00712 | -0.114 | -1.66
-4.5 | 0.049 | 0.00692 | -0.115 | 7.121
-4 | 0.111 | 0.00678 | -0.116 | 16.33
-3.5 | 0.173 | 0.00662 | -0.117 | 26.074
-3 | 0.235 | 0.0065 | -0.118 | 36.082
-2.5 | 0.297 | 0.00639 | -0.12 | 46.439
-2 | 0.36 | 0.00634 | -0.121 | 56.806
-1.5 | 0.422 | 0.00629 | -0.122 | 67.08
-1 | 0.484 | 0.00383 | -0.123 | 126.263
-0.5 | 0.546 | 0.00386 | -0.124 | 141.388
0 | 0.606 | 0.00364 | -0.125 | 166.142
0.5 | 0.667 | 0.00426 | -0.126 | 156.621
1 | 0.728 | 0.00432 | -0.127 | 168.618
1.5 | 0.789 | 0.00435 | -0.128 | 181.411
2 | 0.85 | 0.00442 | -0.13 | 192.233
2.5 | 0.91 | 0.00449 | -0.131 | 202.616
3 | 0.971 | 0.00456 | -0.132 | 212.698
3.5 | 1.024 | 0.00475 | -0.133 | 215.547
4 | 1.077 | 0.00613 | -0.133 | 175.726
4.5 | 1.132 | 0.00702 | -0.134 | 161.278
5 | 1.181 | 0.01265 | -0.134 | 93.362
5.5 | 1.233 | 0.01314 | -0.135 | 93.854
6 | 1.283 | 0.01365 | -0.136 | 93.999
6.5 | 1.331 | 0.0142 | -0.137 | 93.741
7 | 1.377 | 0.01474 | -0.138 | 93.399
7.5 | 1.42 | 0.01536 | -0.139 | 92.446
8 | 1.459 | 0.01597 | -0.14 | 91.367
8.5 | 1.495 | 0.01668 | -0.141 | 89.629
9 | 1.528 | 0.01739 | -0.142 | 87.828
9.5 | 1.555 | 0.01824 | -0.143 | 85.268
10 | 1.575 | 0.01902 | -0.144 | 82.818
10.5 | 1.59 | 0.01989 | -0.145 | 79.945
11 | 1.599 | 0.02083 | -0.145 | 76.759
11.5 | 1.603 | 0.02172 | -0.146 | 73.795
12 | 1.601 | 0.02274 | -0.147 | 70.395
12.5 | 1.593 | 0.02383 | -0.148 | 66.86
13 | 1.579 | 0.02477 | -0.149 | 63.756
13.5 | 1.554 | 0.02617 | -0.149 | 59.376
14 | 1.523 | 0.02729 | -0.15 | 55.817
14.5 | 1.488 | 0.02874 | -0.151 | 51.763
15 | 1.448 | 0.03046 | -0.151 | 47.519
15.5 | 1.404 | 0.032 | -0.152 | 43.855
16 | 1.355 | 0.03446 | -0.152 | 39.317
16.5 | 1.3 | 0.03797 | -0.152 | 34.243

## 68. Re 4M Mach 0.10 (2)
BIGFOIL.COM POLAR EXPORT
NACA66A616
NACA66A616 |  |  |  | Cl Max: | 1.6981 | at alpha= | 20 | deg
XFOIL ncrit=9 |  |  |  | L/D Max: | 214.343 | at alpha= | 3 | deg
Re: | 4000000 |  |  | Cd Min: | 0.07126 | at alpha= | 20 | deg
Mach: | 0.1 |  |  | Cl=0 at alpha= | -4.9645 | deg
|  |  |  | @ Cl=0.1, Cd= | 0.006622
|  |  |  | @ Cl=0.4, Cd= | 0.0054162
|  |  |  | @ Cl=0.6, Cd= | 0.0039593
alpha (deg) | Cl | Cd | Cm | Cl/Cd
-20 | -1.109 | 0.04106 | -0.1484 | -27.0093
-19.5 | -1.1198 | 0.03542 | -0.1496 | -31.6149
-19 | -1.139 | 0.03006 | -0.1489 | -37.8909
-18.5 | -1.1357 | 0.02687 | -0.1473 | -42.2665
-18 | -1.1205 | 0.02454 | -0.1458 | -45.6601
-17.5 | -1.0988 | 0.02273 | -0.1443 | -48.3414
-17 | -1.0742 | 0.02119 | -0.1425 | -50.6937
-16.5 | -1.0516 | 0.01963 | -0.1403 | -53.5711
-16 | -1.0212 | 0.01845 | -0.1386 | -55.3496
-15.5 | -0.9845 | 0.01768 | -0.1373 | -55.6844
-15 | -0.9526 | 0.01675 | -0.1352 | -56.8716
-14.5 | -0.9172 | 0.01597 | -0.1334 | -57.4327
-14 | -0.8829 | 0.01526 | -0.1312 | -57.8571
-13.5 | -0.8462 | 0.01472 | -0.129 | -57.4864
-13 | -0.8138 | 0.01418 | -0.1258 | -57.3907
-12.5 | -0.7755 | 0.01357 | -0.1237 | -57.1481
-12 | -0.7417 | 0.01237 | -0.121 | -59.9596
-11.5 | -0.6954 | 0.01178 | -0.1201 | -59.0323
-11 | -0.6457 | 0.01138 | -0.1197 | -56.7399
-10.5 | -0.5947 | 0.01102 | -0.1195 | -53.9655
-10 | -0.5436 | 0.01058 | -0.1194 | -51.38
-9.5 | -0.491 | 0.01027 | -0.1194 | -47.8092
-9 | -0.437 | 0.01002 | -0.1197 | -43.6128
-8.5 | -0.3836 | 0.00965 | -0.1199 | -39.7513
-8 | -0.3322 | 0.00911 | -0.1197 | -36.4654
-7.5 | -0.2819 | 0.00847 | -0.1194 | -33.2822
-7 | -0.2282 | 0.00804 | -0.1196 | -28.3831
-6.5 | -0.1728 | 0.00771 | -0.1201 | -22.4125
-6 | -0.1168 | 0.00744 | -0.1207 | -15.6989
-5.5 | -0.0605 | 0.00721 | -0.1214 | -8.3911
-5 | -0.004 | 0.00702 | -0.1221 | -0.5698
-4.5 | 0.0524 | 0.00683 | -0.1227 | 7.672
-4 | 0.1096 | 0.00658 | -0.1235 | 16.6565
-3.5 | 0.1674 | 0.0064 | -0.1245 | 26.1562
-3 | 0.2253 | 0.00625 | -0.1254 | 36.048
-2.5 | 0.2832 | 0.00609 | -0.1264 | 46.5025
-2 | 0.3409 | 0.00594 | -0.1273 | 57.3906
-1.5 | 0.3962 | 0.00546 | -0.1281 | 72.5641
-1 | 0.4509 | 0.00483 | -0.1289 | 93.354
-0.5 | 0.5057 | 0.00397 | -0.1298 | 127.3804
0 | 0.5652 | 0.00393 | -0.131 | 143.8168
0.5 | 0.6245 | 0.00398 | -0.1322 | 156.9095
1 | 0.682 | 0.00404 | -0.133 | 168.8119
1.5 | 0.7411 | 0.0041 | -0.1341 | 180.7561
2 | 0.7999 | 0.00411 | -0.1353 | 194.6229
2.5 | 0.8561 | 0.0042 | -0.1358 | 203.8333
3 | 0.9131 | 0.00426 | -0.1366 | 214.3427
3.5 | 0.9485 | 0.00491 | -0.1329 | 193.1772
4 | 0.9441 | 0.00609 | -0.1209 | 155.0246
4.5 | 0.9354 | 0.00752 | -0.1088 | 124.3883
5 | 0.9371 | 0.00903 | -0.0994 | 103.7763
5.5 | 0.9463 | 0.01055 | -0.0919 | 89.6967
6 | 0.9594 | 0.0121 | -0.0853 | 79.2893
6.5 | 0.9731 | 0.0138 | -0.0792 | 70.5145
7 | 0.9966 | 0.01522 | -0.0749 | 65.4796
7.5 | 1.0286 | 0.01634 | -0.072 | 62.9498
8 | 1.0667 | 0.01721 | -0.0701 | 61.9814
8.5 | 1.1027 | 0.0182 | -0.068 | 60.5879
9 | 1.1404 | 0.01915 | -0.0662 | 59.5509
9.5 | 1.1753 | 0.02027 | -0.0641 | 57.9822
10 | 1.2126 | 0.02129 | -0.0624 | 56.9563
10.5 | 1.2469 | 0.02251 | -0.0604 | 55.3932
11 | 1.2799 | 0.02385 | -0.0583 | 53.6646
11.5 | 1.3145 | 0.02512 | -0.0566 | 52.3288
12 | 1.3487 | 0.02645 | -0.0549 | 50.9905
12.5 | 1.3803 | 0.02798 | -0.053 | 49.3317
13 | 1.4108 | 0.02962 | -0.0511 | 47.63
13.5 | 1.4393 | 0.03147 | -0.0491 | 45.7356
14 | 1.4701 | 0.03316 | -0.0475 | 44.3335
14.5 | 1.4982 | 0.03502 | -0.0457 | 42.7813
15 | 1.5262 | 0.03676 | -0.044 | 41.518
15.5 | 1.5516 | 0.03906 | -0.0423 | 39.7235
16 | 1.571 | 0.0419 | -0.0402 | 37.494
16.5 | 1.5953 | 0.04442 | -0.0388 | 35.914
17 | 1.6167 | 0.04726 | -0.0373 | 34.2086
17.5 | 1.6379 | 0.05021 | -0.0361 | 32.621
18 | 1.6569 | 0.05342 | -0.0349 | 31.0165
18.5 | 1.6732 | 0.05702 | -0.0339 | 29.3441
19 | 1.6873 | 0.06097 | -0.033 | 27.6743
19.5 | 1.6916 | 0.06612 | -0.0322 | 25.5838
20 | 1.6981 | 0.07126 | -0.0318 | 23.8296

## 69. Re 4M Mach 0.25 (1)
BIGFOIL.COM POLAR EXPORT
NACA66A616
NACA66A616 |  |  |  | Cl Max: | 1.565 | at alpha= | 10 | deg
JavaFoil+Calcfoil stall+Eppler ext transition |  |  |  | L/D Max: | 215.533 | at alpha= | 3.5 | deg
Re: | 4000000 |  |  | Cd Min: | 0.00363 | at alpha= | -1 | deg
Mach: | 0.25 |  |  | Cl=0 at alpha= | -4.9048 | deg
|  |  |  | @ Cl=0.1, Cd= | 0.0069422
|  |  |  | @ Cl=0.4, Cd= | 0.0059503
|  |  |  | @ Cl=0.6, Cd= | 0.0042655
alpha (deg) | Cl | Cd | Cm | Cl/Cd
-15.5 | -0.458 | 0.12491 | -0.043 | -3.671
-15 | -0.487 | 0.11608 | -0.043 | -4.198
-14.5 | -0.511 | 0.1078 | -0.044 | -4.738
-14 | -0.529 | 0.10047 | -0.045 | -5.261
-13.5 | -0.54 | 0.09269 | -0.046 | -5.831
-13 | -0.547 | 0.08294 | -0.048 | -6.59
-12.5 | -0.546 | 0.07824 | -0.049 | -6.984
-12 | -0.54 | 0.07397 | -0.051 | -7.296
-11.5 | -0.529 | 0.06792 | -0.055 | -7.781
-11 | -0.511 | 0.06381 | -0.057 | -8.003
-10.5 | -0.58 | 0.01218 | -0.099 | -47.65
-10 | -0.548 | 0.01103 | -0.102 | -49.727
-9.5 | -0.508 | 0.01032 | -0.103 | -49.199
-9 | -0.463 | 0.0096 | -0.105 | -48.289
-8.5 | -0.415 | 0.00915 | -0.107 | -45.33
-8 | -0.363 | 0.00877 | -0.108 | -41.449
-7.5 | -0.309 | 0.00849 | -0.11 | -36.443
-7 | -0.254 | 0.00828 | -0.112 | -30.686
-6.5 | -0.195 | 0.00794 | -0.113 | -24.595
-6 | -0.135 | 0.0077 | -0.114 | -17.569
-5.5 | -0.074 | 0.00742 | -0.115 | -9.993
-5 | -0.012 | 0.00716 | -0.117 | -1.695
-4.5 | 0.051 | 0.00702 | -0.118 | 7.198
-4 | 0.114 | 0.00692 | -0.119 | 16.443
-3.5 | 0.177 | 0.00672 | -0.12 | 26.38
-3 | 0.241 | 0.00665 | -0.122 | 36.266
-2.5 | 0.305 | 0.00652 | -0.123 | 46.766
-2 | 0.37 | 0.00603 | -0.124 | 61.397
-1.5 | 0.434 | 0.00586 | -0.125 | 74.041
-1 | 0.497 | 0.00363 | -0.126 | 136.827
-0.5 | 0.561 | 0.00422 | -0.127 | 133.042
0 | 0.621 | 0.00429 | -0.128 | 144.854
0.5 | 0.684 | 0.00432 | -0.13 | 158.474
1 | 0.747 | 0.00438 | -0.131 | 170.393
1.5 | 0.81 | 0.00443 | -0.132 | 182.848
2 | 0.872 | 0.0045 | -0.133 | 193.61
2.5 | 0.934 | 0.00458 | -0.134 | 204.076
3 | 0.996 | 0.00468 | -0.135 | 212.834
3.5 | 1.05 | 0.00487 | -0.136 | 215.533
4 | 1.104 | 0.00647 | -0.137 | 170.678
4.5 | 1.16 | 0.00739 | -0.138 | 156.893
5 | 1.21 | 0.01319 | -0.138 | 91.749
5.5 | 1.263 | 0.01375 | -0.139 | 91.81
6 | 1.313 | 0.0143 | -0.14 | 91.808
6.5 | 1.36 | 0.01489 | -0.141 | 91.331
7 | 1.404 | 0.01552 | -0.142 | 90.452
7.5 | 1.444 | 0.01618 | -0.143 | 89.246
8 | 1.48 | 0.0169 | -0.144 | 87.541
8.5 | 1.511 | 0.01774 | -0.145 | 85.166
9 | 1.537 | 0.01856 | -0.146 | 82.83
9.5 | 1.557 | 0.01939 | -0.147 | 80.309
10 | 1.565 | 0.02039 | -0.147 | 76.753
10.5 | 1.565 | 0.02147 | -0.148 | 72.883
11 | 1.556 | 0.02258 | -0.149 | 68.906
11.5 | 1.537 | 0.02374 | -0.15 | 64.752
12 | 1.51 | 0.02499 | -0.151 | 60.424
12.5 | 1.473 | 0.02637 | -0.152 | 55.848
13 | 1.425 | 0.0276 | -0.152 | 51.628
13.5 | 1.358 | 0.02963 | -0.153 | 45.848
14 | 1.281 | 0.03183 | -0.153 | 40.252
14.5 | 1.176 | 0.03892 | -0.151 | 30.21
15 | 0.93 | 0.11345 | -0.084 | 8.194

## 70. Re 4M Mach 0.25 (2)
BIGFOIL.COM POLAR EXPORT
NACA66A616
NACA66A616 |  |  |  | Cl Max: | 1.6384 | at alpha= | 19 | deg
XFOIL ncrit=9 |  |  |  | L/D Max: | 216.774 | at alpha= | 3 | deg
Re: | 4000000 |  |  | Cd Min: | 0.18998 | at alpha= | -20 | deg
Mach: | 0.25 |  |  | Cl=0 at alpha= | -4.963 | deg
|  |  |  | @ Cl=0.1, Cd= | 0.0067397
|  |  |  | @ Cl=0.4, Cd= | 0.0057184
|  |  |  | @ Cl=0.6, Cd= | 0.0040142
alpha (deg) | Cl | Cd | Cm | Cl/Cd
-20 | -0.3131 | 0.18998 | -0.0816 | -1.6481
-19.5 | -0.3327 | 0.17243 | -0.0872 | -1.9295
-18.5 | -0.79 | 0.07271 | -0.1426 | -10.8651
-18 | -0.8674 | 0.05387 | -0.1564 | -16.1017
-17.5 | -0.9151 | 0.04213 | -0.1636 | -21.7209
-17 | -0.9522 | 0.03414 | -0.1656 | -27.891
-16.5 | -0.9736 | 0.02874 | -0.1641 | -33.8761
-16 | -0.9752 | 0.02509 | -0.1615 | -38.8681
-15.5 | -0.9429 | 0.02356 | -0.1596 | -40.0212
-15 | -0.9277 | 0.02126 | -0.1564 | -43.6359
-14.5 | -0.8901 | 0.02017 | -0.1543 | -44.1299
-14 | -0.8487 | 0.01941 | -0.1523 | -43.7249
-13.5 | -0.8075 | 0.0187 | -0.1502 | -43.1818
-12.5 | -0.7453 | 0.01645 | -0.1436 | -45.307
-12 | -0.7131 | 0.01563 | -0.1398 | -45.6238
-11.5 | -0.6937 | 0.01398 | -0.1342 | -49.6209
-10.5 | -0.6011 | 0.01251 | -0.1304 | -48.0496
-10 | -0.5515 | 0.01184 | -0.1291 | -46.5794
-9.5 | -0.4997 | 0.01131 | -0.1281 | -44.1821
-9 | -0.4459 | 0.0108 | -0.1275 | -41.287
-8.5 | -0.392 | 0.0103 | -0.127 | -38.0583
-8 | -0.337 | 0.00991 | -0.1266 | -34.0061
-7.5 | -0.2863 | 0.00911 | -0.1257 | -31.427
-7 | -0.2334 | 0.00841 | -0.1252 | -27.7527
-6.5 | -0.1773 | 0.00798 | -0.1252 | -22.218
-6 | -0.12 | 0.00766 | -0.1255 | -15.6658
-5.5 | -0.0624 | 0.00739 | -0.1258 | -8.4438
-5 | -0.0044 | 0.00717 | -0.1263 | -0.61367
-4.5 | 0.0551 | 0.00697 | -0.127 | 7.9053
-4 | 0.1136 | 0.00667 | -0.1277 | 17.0315
-3.5 | 0.173 | 0.00648 | -0.1285 | 26.6975
-3 | 0.2327 | 0.00633 | -0.1294 | 36.7615
-2.5 | 0.2921 | 0.00617 | -0.1303 | 47.342
-2 | 0.3515 | 0.00604 | -0.1311 | 58.1954
-1.5 | 0.4088 | 0.00566 | -0.1318 | 72.2261
-1 | 0.465 | 0.005 | -0.1326 | 93
-0.5 | 0.5215 | 0.00403 | -0.1337 | 129.4045
0 | 0.5827 | 0.004 | -0.1349 | 145.675
0.5 | 0.6435 | 0.00405 | -0.136 | 158.8889
1 | 0.7027 | 0.00413 | -0.1368 | 170.1453
1.5 | 0.764 | 0.00417 | -0.138 | 183.2134
2 | 0.8246 | 0.00419 | -0.139 | 196.8019
2.5 | 0.8824 | 0.00428 | -0.1395 | 206.1682
3 | 0.9408 | 0.00434 | -0.1401 | 216.7742
3.5 | 0.9788 | 0.00486 | -0.1364 | 201.3992
4 | 0.9548 | 0.00628 | -0.1201 | 152.0382
4.5 | 0.9482 | 0.00781 | -0.1084 | 121.4085
5 | 0.9434 | 0.00965 | -0.0977 | 97.7617
5.5 | 0.9513 | 0.01134 | -0.0899 | 83.8889
6 | 0.9603 | 0.01317 | -0.0825 | 72.9157
6.5 | 0.9724 | 0.01509 | -0.076 | 64.44
7 | 0.9945 | 0.01675 | -0.0713 | 59.3731
7.5 | 1.03 | 0.01788 | -0.0687 | 57.6063
8.5 | 1.107 | 0.01998 | -0.0644 | 55.4054
9 | 1.1436 | 0.02119 | -0.0621 | 53.9689
9.5 | 1.1818 | 0.02236 | -0.0601 | 52.8533
10.5 | 1.2529 | 0.02512 | -0.0556 | 49.8766
11 | 1.2879 | 0.02661 | -0.0534 | 48.3991
11.5 | 1.3238 | 0.02809 | -0.0514 | 47.1271
12 | 1.3564 | 0.02983 | -0.0491 | 45.471
12.5 | 1.3879 | 0.03171 | -0.0468 | 43.7685
13 | 1.4167 | 0.03385 | -0.0444 | 41.8523
13.5 | 1.4478 | 0.03588 | -0.0423 | 40.3512
14 | 1.4767 | 0.03814 | -0.0402 | 38.7179
14.5 | 1.5038 | 0.04062 | -0.038 | 37.0212
15 | 1.5278 | 0.04303 | -0.0356 | 35.5055
15.5 | 1.5475 | 0.04636 | -0.0333 | 33.3801
16 | 1.5703 | 0.04956 | -0.0315 | 31.6848
16.5 | 1.5901 | 0.05312 | -0.0298 | 29.9341
17 | 1.607 | 0.05713 | -0.0282 | 28.1288
17.5 | 1.6219 | 0.06151 | -0.0269 | 26.3681
18 | 1.6254 | 0.06725 | -0.0258 | 24.1695
18.5 | 1.6309 | 0.0731 | -0.0253 | 22.3105
19 | 1.6384 | 0.07896 | -0.0254 | 20.7497
19.5 | 1.6357 | 0.08627 | -0.0261 | 18.9602
20 | 1.6352 | 0.0936 | -0.0274 | 17.4701

## 71. Re 4M Mach 0.50 (1)
BIGFOIL.COM POLAR EXPORT
NACA66A616
NACA66A616 |  |  |  | Cl Max: | 1.469 | at alpha= | 7 | deg
JavaFoil+Calcfoil stall+Eppler ext transition |  |  |  | L/D Max: | 213.601 | at alpha= | 3.5 | deg
Re: | 4000000 |  |  | Cd Min: | 0.00448 | at alpha= | -0.5 | deg
Mach: | 0.5 |  |  | Cl=0 at alpha= | -4.9058 | deg
|  |  |  | @ Cl=0.1, Cd= | 0.0070763
|  |  |  | @ Cl=0.4, Cd= | 0.0066527
|  |  |  | @ Cl=0.6, Cd= | 0.0052063
alpha (deg) | Cl | Cd | Cm | Cl/Cd
-20 | -0.85 | 0.16295 | -0.052 | -5.214
-19.5 | -0.82 | 0.15711 | -0.051 | -5.222
-19 | -0.791 | 0.15333 | -0.05 | -5.161
-18.5 | -0.763 | 0.14763 | -0.051 | -5.171
-18 | -0.736 | 0.14295 | -0.051 | -5.147
-17.5 | -0.708 | 0.13658 | -0.052 | -5.185
-17 | -0.68 | 0.13455 | -0.052 | -5.056
-16.5 | -0.651 | 0.13108 | -0.051 | -4.967
-16 | -0.623 | 0.12492 | -0.051 | -4.99
-15.5 | -0.596 | 0.12072 | -0.052 | -4.933
-15 | -0.568 | 0.11696 | -0.053 | -4.855
-14.5 | -0.54 | 0.11283 | -0.053 | -4.785
-14 | -0.512 | 0.10928 | -0.054 | -4.684
-13.5 | -0.483 | 0.10072 | -0.052 | -4.797
-13 | -0.455 | 0.0912 | -0.053 | -4.991
-12.5 | -0.428 | 0.08358 | -0.055 | -5.117
-12 | -0.4 | 0.07786 | -0.055 | -5.132
-11.5 | -0.372 | 0.07307 | -0.056 | -5.087
-11 | -0.344 | 0.06804 | -0.057 | -5.051
-10.5 | -0.316 | 0.0636 | -0.058 | -4.963
-10 | -0.287 | 0.07339 | -0.053 | -3.904
-9.5 | -0.259 | 0.06448 | -0.055 | -4.011
-9 | -0.231 | 0.05844 | -0.056 | -3.946
-8.5 | -0.203 | 0.05257 | -0.06 | -3.858
-8 | -0.266 | 0.05158 | -0.057 | -5.155
-7.5 | -0.249 | 0.04658 | -0.061 | -5.339
-7 | -0.259 | 0.00944 | -0.123 | -27.429
-6.5 | -0.205 | 0.00903 | -0.125 | -22.707
-6 | -0.145 | 0.00856 | -0.126 | -16.909
-5.5 | -0.08 | 0.00792 | -0.128 | -10.157
-5 | -0.013 | 0.00738 | -0.129 | -1.8
-4.5 | 0.056 | 0.00663 | -0.131 | 8.41
-4 | 0.126 | 0.00734 | -0.133 | 17.208
-3.5 | 0.197 | 0.00715 | -0.134 | 27.618
-3 | 0.269 | 0.00696 | -0.135 | 38.607
-2.5 | 0.34 | 0.00675 | -0.136 | 50.392
-2 | 0.414 | 0.00663 | -0.138 | 62.364
-1.5 | 0.485 | 0.00654 | -0.139 | 74.091
-1 | 0.556 | 0.00639 | -0.14 | 86.954
-0.5 | 0.627 | 0.00448 | -0.142 | 139.818
0 | 0.691 | 0.00463 | -0.143 | 149.374
0.5 | 0.761 | 0.00469 | -0.144 | 162.173
1 | 0.831 | 0.00473 | -0.145 | 175.579
1.5 | 0.901 | 0.00483 | -0.147 | 186.385
2 | 0.97 | 0.00492 | -0.148 | 197.214
2.5 | 1.039 | 0.00503 | -0.149 | 206.516
3 | 1.108 | 0.00522 | -0.15 | 212.155
3.5 | 1.164 | 0.00545 | -0.151 | 213.601
4 | 1.222 | 0.008 | -0.152 | 152.662
4.5 | 1.276 | 0.01522 | -0.152 | 83.836
5 | 1.331 | 0.01595 | -0.153 | 83.476
5.5 | 1.381 | 0.01679 | -0.154 | 82.248
6 | 1.423 | 0.01763 | -0.156 | 80.703
6.5 | 1.454 | 0.01867 | -0.157 | 77.905
7 | 1.469 | 0.01975 | -0.158 | 74.374
7.5 | 1.456 | 0.02118 | -0.159 | 68.735
8 | 1.386 | 0.02274 | -0.16 | 60.933
8.5 | 0.896 | 0.02434 | -0.161 | 36.794
9 | 0.769 | 0.06334 | -0.073 | 12.135
9.5 | 0.959 | 0.02646 | -0.163 | 36.254
10 | 0.99 | 0.02801 | -0.164 | 35.343
10.5 | 0.851 | 0.07277 | -0.081 | 11.689
11 | 0.876 | 0.08684 | -0.079 | 10.093
11.5 | 0.906 | 0.07713 | -0.087 | 11.741
12 | 0.93 | 0.08584 | -0.083 | 10.84

## 72. Re 4M Mach 0.50 (2)
BIGFOIL.COM POLAR EXPORT
NACA66A616
NACA66A616 |  |  |  | Cl Max: | 1.3405 | at alpha= | 12.5 | deg
XFOIL ncrit=9 |  |  |  | L/D Max: | 212.165 | at alpha= | 3 | deg
Re: | 4000000 |  |  | Cd Min: | 0.20837 | at alpha= | -20 | deg
Mach: | 0.5 |  |  | Cl=0 at alpha= | -5.0179 | deg
|  |  |  | @ Cl=0.1, Cd= | 0.0074577
|  |  |  | @ Cl=0.4, Cd= | 0.0064213
|  |  |  | @ Cl=0.6, Cd= | 0.0044623
alpha (deg) | Cl | Cd | Cm | Cl/Cd
-20 | -0.2953 | 0.20837 | -0.0919 | -1.4172
-19.5 | -0.2763 | 0.2005 | -0.0966 | -1.3781
-19 | -0.2565 | 0.19306 | -0.1012 | -1.3286
-18.5 | -0.2346 | 0.1864 | -0.1056 | -1.2586
-18 | -0.2167 | 0.17814 | -0.1102 | -1.2165
-17.5 | -0.2029 | 0.16895 | -0.1149 | -1.2009
-17 | -0.1862 | 0.16113 | -0.1193 | -1.1556
-16.5 | -0.1681 | 0.15388 | -0.1236 | -1.0924
-16 | -0.1567 | 0.14486 | -0.1283 | -1.0817
-15.5 | -0.1379 | 0.13808 | -0.1325 | -0.9987
-15 | -0.1233 | 0.13058 | -0.1367 | -0.94425
-14.5 | -0.114 | 0.12204 | -0.1413 | -0.93412
-14 | -0.0934 | 0.11633 | -0.1448 | -0.80289
-13.5 | -0.0881 | 0.10747 | -0.1492 | -0.81976
-12.5 | -0.06 | 0.09457 | -0.1566 | -0.63445
-12 | -0.0545 | 0.08699 | -0.1605 | -0.62651
-11.5 | -0.0663 | 0.07706 | -0.1653 | -0.86037
-11 | -0.0721 | 0.06869 | -0.1699 | -1.0496
-10.5 | -0.0757 | 0.06078 | -0.1742 | -1.2455
-10 | -0.0996 | 0.04777 | -0.1839 | -2.085
-9.5 | -0.1427 | 0.03789 | -0.1882 | -3.7662
-9 | -0.1808 | 0.03145 | -0.1859 | -5.7488
-8.5 | -0.2121 | 0.02649 | -0.1797 | -8.0068
-8 | -0.247 | 0.02166 | -0.1693 | -11.4035
-7.5 | -0.2515 | 0.01626 | -0.1616 | -15.4674
-7 | -0.2201 | 0.01281 | -0.1567 | -17.1819
-6.5 | -0.1745 | 0.01056 | -0.153 | -16.5246
-6 | -0.1183 | 0.00946 | -0.1504 | -12.5053
-5.5 | -0.0592 | 0.00867 | -0.1485 | -6.8281
-5 | 0.0022 | 0.00806 | -0.1472 | 0.27295
-4.5 | 0.0657 | 0.00761 | -0.1465 | 8.6334
-4 | 0.131 | 0.00732 | -0.1462 | 17.8962
-3.5 | 0.1953 | 0.007 | -0.146 | 27.9
-3 | 0.2615 | 0.00678 | -0.1463 | 38.5693
-2.5 | 0.329 | 0.00661 | -0.147 | 49.7731
-2 | 0.3961 | 0.00643 | -0.1477 | 61.6019
-1.5 | 0.4633 | 0.00628 | -0.1485 | 73.7739
-1 | 0.5261 | 0.00568 | -0.149 | 92.6232
-0.5 | 0.5866 | 0.00449 | -0.1497 | 130.6459
0 | 0.6543 | 0.00435 | -0.1508 | 150.4138
0.5 | 0.7214 | 0.00444 | -0.1515 | 162.4775
1 | 0.7888 | 0.00451 | -0.1522 | 174.9002
1.5 | 0.8561 | 0.00456 | -0.1528 | 187.7412
2 | 0.921 | 0.00464 | -0.1529 | 198.4914
2.5 | 0.9831 | 0.00475 | -0.1522 | 206.9684
3 | 1.029 | 0.00485 | -0.148 | 212.1649
3.5 | 1.077 | 0.0051 | -0.1443 | 211.1765
4 | 1.0579 | 0.0067 | -0.1281 | 157.8955
4.5 | 1.0119 | 0.00964 | -0.1087 | 104.9689
5 | 0.994 | 0.01236 | -0.0954 | 80.4207
5.5 | 0.9803 | 0.0154 | -0.0838 | 63.6558
6 | 0.9781 | 0.01837 | -0.0745 | 53.2444
6.5 | 0.9825 | 0.02134 | -0.0668 | 46.0403
7 | 1.0029 | 0.02382 | -0.0612 | 42.1033
7.5 | 1.0442 | 0.02544 | -0.0582 | 41.0456
8 | 1.0873 | 0.02705 | -0.0554 | 40.1959
8.5 | 1.1291 | 0.02884 | -0.0523 | 39.1505
9 | 1.1692 | 0.0308 | -0.0491 | 37.961
9.5 | 1.2094 | 0.03287 | -0.0459 | 36.7934
10 | 1.2455 | 0.03532 | -0.0423 | 35.2633
10.5 | 1.2757 | 0.03828 | -0.0383 | 33.3255
11 | 1.305 | 0.04153 | -0.0344 | 31.4231
11.5 | 1.3243 | 0.04569 | -0.0302 | 28.9845
12 | 1.3346 | 0.05085 | -0.026 | 26.2458
12.5 | 1.3405 | 0.05672 | -0.0224 | 23.6336
13.5 | 1.3061 | 0.07426 | -0.0179 | 17.5882
14 | 1.2801 | 0.08537 | -0.019 | 14.9947
14.5 | 1.2519 | 0.09774 | -0.0227 | 12.8085
15 | 1.2228 | 0.11123 | -0.0287 | 10.9934
15.5 | 1.1951 | 0.12543 | -0.0366 | 9.528
16 | 1.1685 | 0.14038 | -0.0461 | 8.3238
16.5 | 1.1429 | 0.156 | -0.0567 | 7.3263
17 | 1.1202 | 0.17174 | -0.0673 | 6.5227
17.5 | 1.0951 | 0.18866 | -0.0783 | 5.8046

## 73. Re 5M Mach 0.00 (1)
BIGFOIL.COM POLAR EXPORT
NACA66A616
NACA66A616 |  |  |  | Cl Max: | 1.612 | at alpha= | 12 | deg
JavaFoil+Calcfoil stall+Eppler ext transition |  |  |  | L/D Max: | 215.479 | at alpha= | 3 | deg
Re: | 5000000 |  |  | Cd Min: | 0.00352 | at alpha= | 1 | deg
Mach: | 0 |  |  | Cl=0 at alpha= | -4.9016 | deg
|  |  |  | @ Cl=0.1, Cd= | 0.0065264
|  |  |  | @ Cl=0.4, Cd= | 0.006019
|  |  |  | @ Cl=0.6, Cd= | 0.0037095
alpha (deg) | Cl | Cd | Cm | Cl/Cd
-17.5 | -0.63 | 0.1348 | -0.041 | -4.673
-17 | -0.638 | 0.12594 | -0.042 | -5.069
-16.5 | -0.645 | 0.11937 | -0.044 | -5.402
-16 | -0.649 | 0.11439 | -0.044 | -5.671
-15.5 | -0.65 | 0.10829 | -0.045 | -6.006
-15 | -0.649 | 0.10101 | -0.046 | -6.428
-14.5 | -0.649 | 0.08893 | -0.052 | -7.299
-14 | -0.644 | 0.08219 | -0.055 | -7.838
-13.5 | -0.638 | 0.07383 | -0.059 | -8.642
-13 | -0.627 | 0.06761 | -0.062 | -9.27
-12.5 | -0.696 | 0.01743 | -0.089 | -39.918
-12 | -0.681 | 0.01397 | -0.092 | -48.769
-11.5 | -0.661 | 0.01189 | -0.094 | -55.589
-11 | -0.631 | 0.01092 | -0.096 | -57.804
-10.5 | -0.597 | 0.01013 | -0.098 | -58.96
-10 | -0.556 | 0.00958 | -0.099 | -57.99
-9.5 | -0.51 | 0.0091 | -0.101 | -56.08
-9 | -0.462 | 0.00877 | -0.102 | -52.664
-8.5 | -0.411 | 0.00768 | -0.104 | -53.55
-8 | -0.36 | 0.00816 | -0.106 | -44.064
-7.5 | -0.305 | 0.0079 | -0.107 | -38.559
-7 | -0.248 | 0.00766 | -0.108 | -32.381
-6.5 | -0.19 | 0.00736 | -0.109 | -25.87
-6 | -0.132 | 0.00713 | -0.111 | -18.461
-5.5 | -0.072 | 0.00698 | -0.112 | -10.318
-5 | -0.012 | 0.00679 | -0.113 | -1.734
-4.5 | 0.049 | 0.00661 | -0.114 | 7.413
-4 | 0.11 | 0.00651 | -0.115 | 16.945
-3.5 | 0.172 | 0.00634 | -0.117 | 27.106
-3 | 0.233 | 0.00632 | -0.118 | 36.952
-2.5 | 0.295 | 0.00613 | -0.119 | 48.144
-2 | 0.358 | 0.00608 | -0.12 | 58.926
-1.5 | 0.42 | 0.00599 | -0.121 | 70.132
-1 | 0.481 | 0.00412 | -0.123 | 116.879
-0.5 | 0.543 | 0.0037 | -0.124 | 146.787
0 | 0.603 | 0.00371 | -0.125 | 162.504
0.5 | 0.664 | 0.00375 | -0.126 | 177.271
1 | 0.725 | 0.00352 | -0.127 | 205.954
1.5 | 0.786 | 0.00415 | -0.128 | 189.116
2 | 0.846 | 0.0042 | -0.129 | 201.729
2.5 | 0.907 | 0.00433 | -0.13 | 209.444
3 | 0.966 | 0.00449 | -0.131 | 215.479
3.5 | 1.015 | 0.0061 | -0.132 | 166.497
4 | 1.071 | 0.00681 | -0.132 | 157.341
4.5 | 1.126 | 0.00762 | -0.133 | 147.747
5 | 1.176 | 0.0121 | -0.134 | 97.267
5.5 | 1.229 | 0.01256 | -0.135 | 97.837
6 | 1.279 | 0.01304 | -0.136 | 98.096
6.5 | 1.327 | 0.01355 | -0.137 | 97.917
7 | 1.373 | 0.01408 | -0.138 | 97.536
7.5 | 1.416 | 0.01464 | -0.139 | 96.735
8 | 1.456 | 0.01522 | -0.14 | 95.644
8.5 | 1.493 | 0.01588 | -0.141 | 94.048
9 | 1.527 | 0.01653 | -0.141 | 92.356
9.5 | 1.556 | 0.01726 | -0.142 | 90.144
10 | 1.577 | 0.018 | -0.143 | 87.634
10.5 | 1.593 | 0.0189 | -0.144 | 84.269
11 | 1.605 | 0.01968 | -0.145 | 81.553
11.5 | 1.611 | 0.02058 | -0.146 | 78.284
12 | 1.612 | 0.0215 | -0.146 | 74.97
12.5 | 1.608 | 0.0225 | -0.147 | 71.477
13 | 1.598 | 0.02357 | -0.148 | 67.797
13.5 | 1.578 | 0.02459 | -0.149 | 64.152
14 | 1.553 | 0.02576 | -0.149 | 60.265
14.5 | 1.522 | 0.02702 | -0.15 | 56.334
15 | 1.488 | 0.02851 | -0.151 | 52.178
15.5 | 1.45 | 0.03004 | -0.151 | 48.264
16 | 1.408 | 0.03192 | -0.152 | 44.106
16.5 | 1.364 | 0.03385 | -0.152 | 40.303
17 | 1.316 | 0.03662 | -0.152 | 35.942

## 74. Re 5M Mach 0.00 (2)
BIGFOIL.COM POLAR EXPORT
NACA66A616
NACA66A616 |  |  |  | Cl Max: | 1.7398 | at alpha= | 20 | deg
XFOIL ncrit=9 |  |  |  | L/D Max: | 220.631 | at alpha= | 3 | deg
Re: | 5000000 |  |  | Cd Min: | 0.06386 | at alpha= | 20 | deg
Mach: | 0 |  |  | Cl=0 at alpha= | -4.9574 | deg
|  |  |  | @ Cl=0.1, Cd= | 0.0062657
|  |  |  | @ Cl=0.4, Cd= | 0.005301
|  |  |  | @ Cl=0.6, Cd= | 0.0037106
alpha (deg) | Cl | Cd | Cm | Cl/Cd
-20 | -1.1843 | 0.03257 | -0.1458 | -36.3617
-19.5 | -1.1816 | 0.02917 | -0.145 | -40.5074
-19 | -1.1906 | 0.02528 | -0.1428 | -47.0965
-18.5 | -1.1796 | 0.02285 | -0.141 | -51.6236
-18 | -1.1607 | 0.02103 | -0.1391 | -55.1926
-17.5 | -1.1362 | 0.01961 | -0.1374 | -57.9398
-17 | -1.1089 | 0.0184 | -0.1356 | -60.2663
-16.5 | -1.0812 | 0.0172 | -0.1337 | -62.8605
-16 | -1.0541 | 0.01605 | -0.1314 | -65.676
-15.5 | -1.0218 | 0.01522 | -0.1295 | -67.1353
-15 | -0.9885 | 0.01447 | -0.1274 | -68.3138
-14.5 | -0.9548 | 0.01387 | -0.125 | -68.8392
-14 | -0.9229 | 0.01329 | -0.122 | -69.4432
-13.5 | -0.8851 | 0.01289 | -0.1198 | -68.6656
-13 | -0.8404 | 0.01245 | -0.1189 | -67.502
-12.5 | -0.794 | 0.01206 | -0.1182 | -65.8375
-12 | -0.7456 | 0.01167 | -0.1178 | -63.8903
-11.5 | -0.7035 | 0.0108 | -0.1165 | -65.1389
-11 | -0.6551 | 0.01026 | -0.1161 | -63.8499
-10.5 | -0.6033 | 0.00992 | -0.1162 | -60.8165
-10 | -0.5518 | 0.00957 | -0.1162 | -57.6594
-9.5 | -0.4981 | 0.00928 | -0.1166 | -53.6746
-9 | -0.4437 | 0.00904 | -0.1171 | -49.0819
-8.5 | -0.3905 | 0.00871 | -0.1173 | -44.8335
-8 | -0.3363 | 0.00842 | -0.1178 | -39.9406
-7.5 | -0.2816 | 0.00809 | -0.1183 | -34.8084
-7 | -0.2275 | 0.00771 | -0.1187 | -29.5071
-6.5 | -0.1738 | 0.00727 | -0.119 | -23.9065
-6 | -0.1184 | 0.00702 | -0.1196 | -16.8661
-5.5 | -0.062 | 0.00682 | -0.1203 | -9.0909
-5 | -0.0049 | 0.00661 | -0.1212 | -0.7413
-4.5 | 0.0526 | 0.00644 | -0.1222 | 8.1677
-4 | 0.1097 | 0.00623 | -0.123 | 17.6083
-3.5 | 0.1671 | 0.00607 | -0.124 | 27.5288
-3 | 0.2247 | 0.00595 | -0.1249 | 37.7647
-2.5 | 0.282 | 0.00582 | -0.1258 | 48.4536
-2 | 0.3394 | 0.00571 | -0.1268 | 59.4396
-1.5 | 0.3961 | 0.00534 | -0.1277 | 74.176
-1 | 0.4521 | 0.00478 | -0.1287 | 94.5816
-0.5 | 0.5074 | 0.00396 | -0.1298 | 128.1313
0 | 0.5644 | 0.00368 | -0.1308 | 153.3696
0.5 | 0.6226 | 0.00373 | -0.1319 | 166.9169
1 | 0.6821 | 0.00375 | -0.1331 | 181.8933
1.5 | 0.7406 | 0.00377 | -0.1342 | 196.4456
2 | 0.7976 | 0.00388 | -0.135 | 205.567
2.5 | 0.8557 | 0.00392 | -0.1361 | 218.2908
3 | 0.909 | 0.00412 | -0.1362 | 220.6311
3.5 | 0.9188 | 0.00549 | -0.1274 | 167.3588
4 | 0.9204 | 0.00641 | -0.1168 | 143.5881
4.5 | 0.9148 | 0.00784 | -0.1055 | 116.6837
5 | 0.9265 | 0.0091 | -0.0981 | 101.8132
5.5 | 0.9404 | 0.01048 | -0.0914 | 89.7328
6 | 0.9573 | 0.01191 | -0.0856 | 80.3778
6.5 | 0.9773 | 0.01332 | -0.0805 | 73.3709
7 | 1.0039 | 0.01455 | -0.0766 | 68.9966
7.5 | 1.0415 | 0.01536 | -0.0745 | 67.806
8 | 1.0775 | 0.01627 | -0.0724 | 66.2262
8.5 | 1.1163 | 0.01708 | -0.0707 | 65.3571
9 | 1.1516 | 0.01808 | -0.0686 | 63.6947
9.5 | 1.1897 | 0.01896 | -0.0669 | 62.7479
10 | 1.2255 | 0.01999 | -0.0651 | 61.3057
11 | 1.2949 | 0.02228 | -0.0613 | 58.1194
11.5 | 1.33 | 0.02344 | -0.0597 | 56.7406
12 | 1.3632 | 0.02474 | -0.0579 | 55.1011
12.5 | 1.394 | 0.02624 | -0.0559 | 53.125
13 | 1.426 | 0.02769 | -0.0542 | 51.4987
13.5 | 1.4578 | 0.02917 | -0.0525 | 49.976
14.5 | 1.5176 | 0.03252 | -0.0492 | 46.6667
15 | 1.5442 | 0.03443 | -0.0474 | 44.8504
15.5 | 1.568 | 0.03637 | -0.0453 | 43.1125
16 | 1.5933 | 0.0386 | -0.0437 | 41.2772
16.5 | 1.6194 | 0.04079 | -0.0424 | 39.7009
17 | 1.6425 | 0.04327 | -0.0409 | 37.9593
17.5 | 1.6642 | 0.04596 | -0.0396 | 36.2097
18 | 1.6847 | 0.04883 | -0.0383 | 34.5013
18.5 | 1.7016 | 0.05209 | -0.037 | 32.6665
19 | 1.7155 | 0.05578 | -0.0359 | 30.7548
19.5 | 1.7272 | 0.05981 | -0.0349 | 28.8781
20 | 1.7398 | 0.06386 | -0.0343 | 27.244

## 75. Re 5M Mach 0.10 (1)
BIGFOIL.COM POLAR EXPORT
NACA66A616
NACA66A616 |  |  |  | Cl Max: | 1.604 | at alpha= | 11.5 | deg
JavaFoil+Calcfoil stall+Eppler ext transition |  |  |  | L/D Max: | 216.518 | at alpha= | 3 | deg
Re: | 5000000 |  |  | Cd Min: | 0.0035 | at alpha= | 0.5 | deg
Mach: | 0.1 |  |  | Cl=0 at alpha= | -4.9016 | deg
|  |  |  | @ Cl=0.1, Cd= | 0.0064948
|  |  |  | @ Cl=0.4, Cd= | 0.0060326
|  |  |  | @ Cl=0.6, Cd= | 0.003726
alpha (deg) | Cl | Cd | Cm | Cl/Cd
-17.5 | -0.598 | 0.13688 | -0.041 | -4.368
-17 | -0.609 | 0.12947 | -0.041 | -4.706
-16.5 | -0.619 | 0.12187 | -0.043 | -5.079
-16 | -0.626 | 0.1154 | -0.044 | -5.426
-15.5 | -0.631 | 0.10898 | -0.045 | -5.789
-15 | -0.633 | 0.10226 | -0.046 | -6.188
-14.5 | -0.633 | 0.09229 | -0.049 | -6.856
-14 | -0.631 | 0.08499 | -0.053 | -7.419
-13.5 | -0.625 | 0.07828 | -0.056 | -7.979
-13 | -0.619 | 0.06838 | -0.062 | -9.055
-12.5 | -0.695 | 0.01599 | -0.09 | -43.471
-12 | -0.672 | 0.01554 | -0.091 | -43.217
-11.5 | -0.652 | 0.01299 | -0.094 | -50.208
-11 | -0.629 | 0.0111 | -0.096 | -56.674
-10.5 | -0.596 | 0.01028 | -0.098 | -57.972
-10 | -0.556 | 0.00967 | -0.1 | -57.442
-9.5 | -0.511 | 0.00917 | -0.101 | -55.705
-9 | -0.462 | 0.00881 | -0.103 | -52.474
-8.5 | -0.412 | 0.0085 | -0.104 | -48.478
-8 | -0.361 | 0.00814 | -0.106 | -44.325
-7.5 | -0.306 | 0.0079 | -0.107 | -38.671
-7 | -0.249 | 0.00763 | -0.109 | -32.632
-6.5 | -0.191 | 0.00744 | -0.11 | -25.681
-6 | -0.132 | 0.00718 | -0.111 | -18.401
-5.5 | -0.072 | 0.00701 | -0.112 | -10.316
-5 | -0.012 | 0.00679 | -0.114 | -1.741
-4.5 | 0.049 | 0.00661 | -0.115 | 7.447
-4 | 0.111 | 0.00647 | -0.116 | 17.115
-3.5 | 0.173 | 0.00637 | -0.117 | 27.078
-3 | 0.235 | 0.00627 | -0.118 | 37.411
-2.5 | 0.297 | 0.00613 | -0.12 | 48.408
-2 | 0.36 | 0.00611 | -0.121 | 58.947
-1.5 | 0.422 | 0.00599 | -0.122 | 70.392
-1 | 0.484 | 0.00413 | -0.123 | 117.225
-0.5 | 0.546 | 0.00369 | -0.124 | 147.927
0 | 0.606 | 0.00373 | -0.125 | 162.484
0.5 | 0.667 | 0.0035 | -0.126 | 190.621
1 | 0.729 | 0.00351 | -0.127 | 207.593
1.5 | 0.789 | 0.00416 | -0.129 | 189.794
2 | 0.85 | 0.00423 | -0.13 | 201.159
2.5 | 0.911 | 0.00434 | -0.131 | 210.094
3 | 0.971 | 0.00449 | -0.132 | 216.518
3.5 | 1.02 | 0.00613 | -0.132 | 166.434
4 | 1.076 | 0.00684 | -0.133 | 157.275
4.5 | 1.131 | 0.00768 | -0.134 | 147.349
5 | 1.182 | 0.01218 | -0.135 | 97.062
5.5 | 1.234 | 0.01264 | -0.136 | 97.637
6 | 1.284 | 0.01313 | -0.137 | 97.785
6.5 | 1.332 | 0.01365 | -0.138 | 97.587
7 | 1.378 | 0.01419 | -0.138 | 97.141
7.5 | 1.421 | 0.01477 | -0.139 | 96.169
8 | 1.461 | 0.01537 | -0.14 | 95.02
8.5 | 1.497 | 0.01603 | -0.141 | 93.408
9 | 1.529 | 0.0167 | -0.142 | 91.55
9.5 | 1.557 | 0.01751 | -0.143 | 88.9
10 | 1.577 | 0.0183 | -0.144 | 86.16
10.5 | 1.591 | 0.01914 | -0.145 | 83.117
11 | 1.6 | 0.02002 | -0.145 | 79.94
11.5 | 1.604 | 0.02091 | -0.146 | 76.732
12 | 1.602 | 0.0219 | -0.147 | 73.158
12.5 | 1.594 | 0.02285 | -0.148 | 69.77
13 | 1.581 | 0.02376 | -0.149 | 66.513
13.5 | 1.555 | 0.02518 | -0.149 | 61.775
14 | 1.525 | 0.02623 | -0.15 | 58.14
14.5 | 1.489 | 0.02758 | -0.151 | 53.997
15 | 1.449 | 0.02912 | -0.151 | 49.751
15.5 | 1.405 | 0.03074 | -0.152 | 45.71
16 | 1.357 | 0.03292 | -0.152 | 41.215
16.5 | 1.305 | 0.03567 | -0.152 | 36.589

## 76. Re 5M Mach 0.10 (2)
BIGFOIL.COM POLAR EXPORT
NACA66A616
NACA66A616 |  |  |  | Cl Max: | 1.7359 | at alpha= | 20 | deg
XFOIL ncrit=9 |  |  |  | L/D Max: | 221.942 | at alpha= | 3 | deg
Re: | 5000000 |  |  | Cd Min: | 0.06671 | at alpha= | 20 | deg
Mach: | 0.1 |  |  | Cl=0 at alpha= | -4.9576 | deg
|  |  |  | @ Cl=0.1, Cd= | 0.006288
|  |  |  | @ Cl=0.4, Cd= | 0.0053558
|  |  |  | @ Cl=0.6, Cd= | 0.0037176
alpha (deg) | Cl | Cd | Cm | Cl/Cd
-20 | -1.1306 | 0.03875 | -0.1492 | -29.1768
-19.5 | -1.1378 | 0.03378 | -0.1498 | -33.6827
-19 | -1.1529 | 0.02896 | -0.1486 | -39.8101
-18.5 | -1.1527 | 0.02558 | -0.1468 | -45.0625
-18 | -1.1465 | 0.02282 | -0.1444 | -50.241
-17.5 | -1.1324 | 0.0207 | -0.142 | -54.7053
-17 | -1.1075 | 0.01926 | -0.14 | -57.5026
-16.5 | -1.0783 | 0.01805 | -0.1381 | -59.7396
-16 | -1.0513 | 0.01681 | -0.1358 | -62.5402
-15.5 | -1.0216 | 0.01577 | -0.1335 | -64.7812
-15 | -0.9882 | 0.01493 | -0.1313 | -66.1889
-14.5 | -0.9534 | 0.01429 | -0.129 | -66.718
-14 | -0.92 | 0.01365 | -0.1262 | -67.3993
-13.5 | -0.8865 | 0.0132 | -0.123 | -67.1591
-13 | -0.8435 | 0.01272 | -0.1216 | -66.3129
-12.5 | -0.7973 | 0.0123 | -0.1206 | -64.8211
-12 | -0.749 | 0.01189 | -0.12 | -62.9941
-11.5 | -0.7047 | 0.01117 | -0.1188 | -63.0886
-11 | -0.6584 | 0.01044 | -0.1179 | -63.0651
-10.5 | -0.6067 | 0.01007 | -0.1178 | -60.2483
-9.5 | -0.5008 | 0.0094 | -0.1179 | -53.2766
-9 | -0.4462 | 0.00914 | -0.1183 | -48.8184
-8.5 | -0.3928 | 0.0088 | -0.1185 | -44.6364
-8 | -0.3381 | 0.00849 | -0.1189 | -39.8233
-7.5 | -0.2831 | 0.00815 | -0.1193 | -34.7362
-7 | -0.2282 | 0.00781 | -0.1197 | -29.219
-6.5 | -0.1748 | 0.00733 | -0.1199 | -23.8472
-6 | -0.1191 | 0.00705 | -0.1204 | -16.8936
-5.5 | -0.0623 | 0.00684 | -0.1211 | -9.1082
-5 | -0.0049 | 0.00663 | -0.122 | -0.73906
-4.5 | 0.0529 | 0.00646 | -0.1229 | 8.1889
-4 | 0.1104 | 0.00625 | -0.1238 | 17.664
-3.5 | 0.1681 | 0.00608 | -0.1247 | 27.648
-3 | 0.2259 | 0.00596 | -0.1256 | 37.9027
-2.5 | 0.2836 | 0.00584 | -0.1265 | 48.5616
-2 | 0.3414 | 0.00572 | -0.1275 | 59.6853
-1.5 | 0.3986 | 0.00537 | -0.1284 | 74.2272
-1 | 0.4547 | 0.0048 | -0.1294 | 94.7292
-0.5 | 0.5104 | 0.00398 | -0.1305 | 128.2412
0 | 0.5676 | 0.00369 | -0.1315 | 153.8211
0.5 | 0.6262 | 0.00374 | -0.1326 | 167.4332
1 | 0.6861 | 0.00376 | -0.1339 | 182.4734
1.5 | 0.7449 | 0.00379 | -0.135 | 196.5435
2 | 0.8022 | 0.00389 | -0.1358 | 206.2211
2.5 | 0.8606 | 0.00394 | -0.1368 | 218.4264
3 | 0.9144 | 0.00412 | -0.1369 | 221.9417
3.5 | 0.9232 | 0.00549 | -0.1278 | 168.1603
4 | 0.9224 | 0.00644 | -0.1167 | 143.2298
4.5 | 0.9171 | 0.00788 | -0.1054 | 116.3832
5 | 0.9276 | 0.0092 | -0.0978 | 100.8261
6 | 0.9569 | 0.01211 | -0.0849 | 79.0173
6.5 | 0.9773 | 0.01354 | -0.0799 | 72.1787
7 | 1.0042 | 0.01478 | -0.076 | 67.9432
7.5 | 1.0411 | 0.01564 | -0.0738 | 66.5665
8 | 1.0783 | 0.01653 | -0.0717 | 65.2329
8.5 | 1.117 | 0.01738 | -0.07 | 64.2693
9 | 1.1526 | 0.01841 | -0.0678 | 62.6073
9.5 | 1.1912 | 0.0193 | -0.0662 | 61.7202
10 | 1.2264 | 0.0204 | -0.0642 | 60.1176
11 | 1.2964 | 0.02275 | -0.0604 | 56.9846
11.5 | 1.3323 | 0.0239 | -0.0587 | 55.7448
12 | 1.3645 | 0.02533 | -0.0567 | 53.8689
12.5 | 1.3956 | 0.02686 | -0.0547 | 51.9583
13.5 | 1.4605 | 0.02985 | -0.0513 | 48.928
14.5 | 1.5193 | 0.03341 | -0.0477 | 45.4744
15 | 1.546 | 0.03542 | -0.0458 | 43.6477
15.5 | 1.5691 | 0.03749 | -0.0436 | 41.8538
16 | 1.5962 | 0.03965 | -0.0421 | 40.2573
16.5 | 1.6205 | 0.04209 | -0.0406 | 38.5008
17 | 1.6431 | 0.04474 | -0.0391 | 36.7255
17.5 | 1.6654 | 0.04749 | -0.0377 | 35.0684
18 | 1.6828 | 0.05077 | -0.0363 | 33.1456
18.5 | 1.6966 | 0.05451 | -0.0349 | 31.1246
19 | 1.7093 | 0.05851 | -0.0338 | 29.2138
19.5 | 1.7247 | 0.06233 | -0.0331 | 27.6705
20 | 1.7359 | 0.06671 | -0.0325 | 26.0216

## 77. Re 5M Mach 0.25 (1)
BIGFOIL.COM POLAR EXPORT
NACA66A616
NACA66A616 |  |  |  | Cl Max: | 1.566 | at alpha= | 10 | deg
JavaFoil+Calcfoil stall+Eppler ext transition |  |  |  | L/D Max: | 216.978 | at alpha= | 3 | deg
Re: | 5000000 |  |  | Cd Min: | 0.00349 | at alpha= | -0.5 | deg
Mach: | 0.25 |  |  | Cl=0 at alpha= | -4.9048 | deg
|  |  |  | @ Cl=0.1, Cd= | 0.0066133
|  |  |  | @ Cl=0.4, Cd= | 0.0061225
|  |  |  | @ Cl=0.6, Cd= | 0.0038864
alpha (deg) | Cl | Cd | Cm | Cl/Cd
-15.5 | -0.459 | 0.12221 | -0.043 | -3.752
-15 | -0.487 | 0.11319 | -0.044 | -4.305
-14.5 | -0.511 | 0.10728 | -0.045 | -4.762
-14 | -0.529 | 0.1 | -0.045 | -5.287
-13.5 | -0.541 | 0.09234 | -0.047 | -5.856
-13 | -0.547 | 0.08174 | -0.05 | -6.696
-12.5 | -0.547 | 0.07673 | -0.051 | -7.132
-12 | -0.541 | 0.07244 | -0.053 | -7.465
-11.5 | -0.535 | 0.06182 | -0.063 | -8.66
-11 | -0.522 | 0.05447 | -0.069 | -9.577
-10.5 | -0.585 | 0.01109 | -0.1 | -52.779
-10 | -0.55 | 0.01043 | -0.102 | -52.749
-9.5 | -0.509 | 0.0098 | -0.104 | -51.997
-9 | -0.464 | 0.00917 | -0.105 | -50.652
-8.5 | -0.416 | 0.00877 | -0.107 | -47.388
-8 | -0.364 | 0.00842 | -0.108 | -43.216
-7.5 | -0.31 | 0.00768 | -0.11 | -40.376
-7 | -0.254 | 0.00788 | -0.112 | -32.219
-6.5 | -0.195 | 0.00759 | -0.113 | -25.711
-6 | -0.135 | 0.00734 | -0.114 | -18.436
-5.5 | -0.074 | 0.00717 | -0.115 | -10.341
-5 | -0.012 | 0.00692 | -0.117 | -1.752
-4.5 | 0.051 | 0.00673 | -0.118 | 7.506
-4 | 0.114 | 0.00658 | -0.119 | 17.275
-3.5 | 0.177 | 0.00651 | -0.12 | 27.239
-3 | 0.241 | 0.00643 | -0.122 | 37.505
-2.5 | 0.305 | 0.00628 | -0.123 | 48.523
-2 | 0.37 | 0.00616 | -0.124 | 60.029
-1.5 | 0.434 | 0.00608 | -0.125 | 71.304
-1 | 0.497 | 0.00372 | -0.126 | 133.485
-0.5 | 0.561 | 0.00349 | -0.127 | 160.872
0 | 0.622 | 0.00411 | -0.129 | 151.512
0.5 | 0.685 | 0.00413 | -0.13 | 165.75
1 | 0.748 | 0.00417 | -0.131 | 179.305
1.5 | 0.81 | 0.00423 | -0.132 | 191.618
2 | 0.873 | 0.00431 | -0.133 | 202.663
2.5 | 0.935 | 0.00445 | -0.134 | 210.051
3 | 0.997 | 0.00459 | -0.135 | 216.978
3.5 | 1.046 | 0.00636 | -0.136 | 164.446
4 | 1.103 | 0.00715 | -0.137 | 154.257
4.5 | 1.159 | 0.00807 | -0.137 | 143.629
5 | 1.211 | 0.01269 | -0.138 | 95.442
5.5 | 1.264 | 0.0132 | -0.139 | 95.699
6 | 1.314 | 0.01375 | -0.14 | 95.507
6.5 | 1.361 | 0.01433 | -0.141 | 94.964
7 | 1.405 | 0.01493 | -0.142 | 94.102
7.5 | 1.445 | 0.01555 | -0.143 | 92.961
8 | 1.482 | 0.01626 | -0.144 | 91.1
8.5 | 1.513 | 0.01705 | -0.145 | 88.743
9 | 1.539 | 0.01783 | -0.146 | 86.328
9.5 | 1.558 | 0.0187 | -0.147 | 83.317
10 | 1.566 | 0.01961 | -0.148 | 79.881
10.5 | 1.566 | 0.02064 | -0.148 | 75.879
11 | 1.557 | 0.02169 | -0.149 | 71.776
11.5 | 1.539 | 0.0228 | -0.15 | 67.489
12 | 1.511 | 0.02398 | -0.151 | 63.022
12.5 | 1.474 | 0.02538 | -0.152 | 58.079
13 | 1.426 | 0.02654 | -0.152 | 53.747
13.5 | 1.36 | 0.02835 | -0.153 | 47.954
14 | 1.283 | 0.03034 | -0.154 | 42.287
14.5 | 1.185 | 0.03587 | -0.152 | 33.027
15 | 0.934 | 0.10938 | -0.091 | 8.536

## 78. Re 5M Mach 0.25 (2)
BIGFOIL.COM POLAR EXPORT
NACA66A616
NACA66A616 |  |  |  | Cl Max: | 1.6856 | at alpha= | 19.5 | deg
XFOIL ncrit=9 |  |  |  | L/D Max: | 226.187 | at alpha= | 3 | deg
Re: | 5000000 |  |  | Cd Min: | 0.17532 | at alpha= | -20 | deg
Mach: | 0.25 |  |  | Cl=0 at alpha= | -4.9606 | deg
|  |  |  | @ Cl=0.1, Cd= | 0.0064187
|  |  |  | @ Cl=0.4, Cd= | 0.0055404
|  |  |  | @ Cl=0.6, Cd= | 0.0037674
alpha (deg) | Cl | Cd | Cm | Cl/Cd
-20 | -0.3595 | 0.17532 | -0.0841 | -2.0505
-19.5 | -0.347 | 0.16808 | -0.0887 | -2.0645
-18.5 | -0.8345 | 0.06557 | -0.1482 | -12.7269
-18 | -0.8964 | 0.04988 | -0.1597 | -17.9711
-17.5 | -0.9413 | 0.0394 | -0.1652 | -23.8909
-17 | -0.9761 | 0.03223 | -0.1658 | -30.2854
-16.5 | -0.9955 | 0.02715 | -0.1638 | -36.6667
-16 | -0.9984 | 0.02355 | -0.1607 | -42.3949
-15.5 | -0.9983 | 0.02045 | -0.1566 | -48.8166
-15 | -0.9713 | 0.01881 | -0.1536 | -51.6374
-14.5 | -0.9402 | 0.01753 | -0.1505 | -53.6338
-14 | -0.9061 | 0.01641 | -0.1475 | -55.2163
-13.5 | -0.8608 | 0.01595 | -0.1454 | -53.9687
-13 | -0.8266 | 0.01503 | -0.1419 | -54.9967
-12.5 | -0.7913 | 0.01433 | -0.1382 | -55.2198
-12 | -0.7557 | 0.0137 | -0.1343 | -55.1606
-11.5 | -0.7092 | 0.0131 | -0.1322 | -54.1374
-11 | -0.6601 | 0.01249 | -0.1306 | -52.8503
-10.5 | -0.6206 | 0.01118 | -0.1278 | -55.5098
-10 | -0.5688 | 0.01058 | -0.1267 | -53.7618
-9.5 | -0.5136 | 0.01018 | -0.1262 | -50.4519
-9 | -0.4578 | 0.00984 | -0.1258 | -46.5244
-8.5 | -0.4031 | 0.00937 | -0.1254 | -43.0203
-8 | -0.3469 | 0.00896 | -0.1252 | -38.7165
-7.5 | -0.2908 | 0.00854 | -0.1251 | -34.0515
-7 | -0.2344 | 0.00815 | -0.1251 | -28.7607
-6.5 | -0.179 | 0.0077 | -0.125 | -23.2468
-6 | -0.1227 | 0.00725 | -0.1251 | -16.9241
-5.5 | -0.0639 | 0.00697 | -0.1256 | -9.1679
-5 | -0.0047 | 0.00673 | -0.1263 | -0.69837
-4.5 | 0.0549 | 0.00654 | -0.1271 | 8.3945
-4 | 0.1144 | 0.00638 | -0.1279 | 17.931
-3.5 | 0.1734 | 0.00617 | -0.1286 | 28.1037
-3 | 0.2328 | 0.00605 | -0.1295 | 38.4793
-2.5 | 0.2925 | 0.00592 | -0.1304 | 49.4088
-2 | 0.3528 | 0.00578 | -0.1315 | 61.0381
-1.5 | 0.4119 | 0.00548 | -0.1324 | 75.1642
-1 | 0.4696 | 0.00492 | -0.1334 | 95.4472
-0.5 | 0.5266 | 0.00408 | -0.1345 | 129.0686
0 | 0.5851 | 0.00376 | -0.1354 | 155.6117
0.5 | 0.6459 | 0.00379 | -0.1365 | 170.4222
1 | 0.7076 | 0.00383 | -0.1378 | 184.752
1.5 | 0.7681 | 0.00385 | -0.1389 | 199.5065
2 | 0.8272 | 0.00395 | -0.1396 | 209.4177
2.5 | 0.8874 | 0.004 | -0.1406 | 221.85
3 | 0.9432 | 0.00417 | -0.1406 | 226.1871
4 | 0.931 | 0.0067 | -0.1156 | 138.9552
4.5 | 0.9289 | 0.00821 | -0.1049 | 113.1425
5 | 0.9316 | 0.00989 | -0.0958 | 94.1962
5.5 | 0.9437 | 0.01148 | -0.0886 | 82.2038
6 | 0.9571 | 0.01318 | -0.082 | 72.6176
7 | 1.0052 | 0.01614 | -0.0728 | 62.28
7.5 | 1.0424 | 0.01716 | -0.0703 | 60.7459
8 | 1.0821 | 0.01812 | -0.0683 | 59.7185
8.5 | 1.1198 | 0.0192 | -0.066 | 58.3229
9.5 | 1.1965 | 0.02143 | -0.0619 | 55.8329
10 | 1.2334 | 0.02267 | -0.0597 | 54.4067
10.5 | 1.269 | 0.02405 | -0.0574 | 52.7651
11 | 1.3064 | 0.02536 | -0.0554 | 51.5142
11.5 | 1.3405 | 0.02691 | -0.0532 | 49.8142
12 | 1.3731 | 0.02862 | -0.0507 | 47.9769
12.5 | 1.4051 | 0.03041 | -0.0484 | 46.2052
13 | 1.4391 | 0.03215 | -0.0464 | 44.7621
13.5 | 1.4701 | 0.03414 | -0.0442 | 43.0609
14 | 1.4989 | 0.03637 | -0.0419 | 41.2125
14.5 | 1.5245 | 0.03891 | -0.0395 | 39.1802
15 | 1.5505 | 0.04151 | -0.0373 | 37.3524
15.5 | 1.5758 | 0.04383 | -0.035 | 35.9525
16 | 1.6006 | 0.04675 | -0.0331 | 34.2374
16.5 | 1.6218 | 0.0501 | -0.0312 | 32.3713
17 | 1.6388 | 0.05394 | -0.0293 | 30.3819
17.5 | 1.6499 | 0.05855 | -0.0276 | 28.1793
18 | 1.6641 | 0.06305 | -0.0264 | 26.3933
18.5 | 1.6736 | 0.06821 | -0.0255 | 24.536
19 | 1.6821 | 0.07374 | -0.0251 | 22.8112
19.5 | 1.6856 | 0.08005 | -0.0252 | 21.0568
20 | 1.6825 | 0.08741 | -0.0261 | 19.2484

## 79. Re 5M Mach 0.50 (1)
BIGFOIL.COM POLAR EXPORT
NACA66A616
NACA66A616 |  |  |  | Cl Max: | 1.47 | at alpha= | 7 | deg
JavaFoil+Calcfoil stall+Eppler ext transition |  |  |  | L/D Max: | 212.39 | at alpha= | 2.5 | deg
Re: | 5000000 |  |  | Cd Min: | 0.00431 | at alpha= | -0.5 | deg
Mach: | 0.5 |  |  | Cl=0 at alpha= | -4.9058 | deg
|  |  |  | @ Cl=0.1, Cd= | 0.006748
|  |  |  | @ Cl=0.4, Cd= | 0.0063678
|  |  |  | @ Cl=0.6, Cd= | 0.0050173
alpha (deg) | Cl | Cd | Cm | Cl/Cd
-20 | -0.85 | 0.15944 | -0.052 | -5.331
-19.5 | -0.821 | 0.15487 | -0.052 | -5.303
-19 | -0.792 | 0.14855 | -0.051 | -5.329
-18.5 | -0.764 | 0.14455 | -0.051 | -5.283
-18 | -0.736 | 0.13804 | -0.051 | -5.332
-17.5 | -0.708 | 0.13393 | -0.052 | -5.289
-17 | -0.681 | 0.13176 | -0.053 | -5.168
-16.5 | -0.651 | 0.12743 | -0.051 | -5.112
-16 | -0.624 | 0.12184 | -0.052 | -5.119
-15.5 | -0.596 | 0.11766 | -0.052 | -5.064
-15 | -0.568 | 0.11406 | -0.053 | -4.98
-14.5 | -0.54 | 0.10978 | -0.054 | -4.921
-14 | -0.512 | 0.10525 | -0.054 | -4.864
-13.5 | -0.483 | 0.09869 | -0.053 | -4.899
-13 | -0.456 | 0.08929 | -0.054 | -5.102
-12.5 | -0.428 | 0.08238 | -0.056 | -5.196
-12 | -0.4 | 0.07623 | -0.057 | -5.248
-11.5 | -0.372 | 0.07135 | -0.058 | -5.215
-11 | -0.344 | 0.06667 | -0.059 | -5.162
-10.5 | -0.317 | 0.06202 | -0.062 | -5.105
-10 | -0.287 | 0.07203 | -0.054 | -3.979
-9.5 | -0.259 | 0.06348 | -0.056 | -4.075
-9 | -0.231 | 0.05766 | -0.057 | -4
-8.5 | -0.203 | 0.05192 | -0.062 | -3.911
-8 | -0.266 | 0.05035 | -0.058 | -5.284
-7.5 | -0.249 | 0.04573 | -0.064 | -5.447
-7 | -0.26 | 0.00901 | -0.123 | -28.826
-6.5 | -0.205 | 0.00862 | -0.125 | -23.828
-6 | -0.145 | 0.00817 | -0.127 | -17.767
-5.5 | -0.081 | 0.00786 | -0.128 | -10.243
-5 | -0.013 | 0.00721 | -0.13 | -1.845
-4.5 | 0.056 | 0.0071 | -0.131 | 7.878
-4 | 0.126 | 0.00654 | -0.133 | 19.325
-3.5 | 0.197 | 0.00683 | -0.134 | 28.902
-3 | 0.269 | 0.00664 | -0.135 | 40.474
-2.5 | 0.34 | 0.00653 | -0.137 | 52.112
-2 | 0.414 | 0.00633 | -0.138 | 65.313
-1.5 | 0.485 | 0.00625 | -0.139 | 77.575
-1 | 0.556 | 0.00617 | -0.14 | 90.09
-0.5 | 0.627 | 0.00431 | -0.142 | 145.527
0 | 0.692 | 0.00442 | -0.143 | 156.541
0.5 | 0.762 | 0.00448 | -0.144 | 169.969
1 | 0.832 | 0.00453 | -0.146 | 183.803
1.5 | 0.901 | 0.00461 | -0.147 | 195.585
2 | 0.971 | 0.00469 | -0.148 | 207.03
2.5 | 1.04 | 0.0049 | -0.149 | 212.39
3 | 1.105 | 0.00645 | -0.15 | 171.502
3.5 | 1.16 | 0.00757 | -0.151 | 153.198
4 | 1.221 | 0.0087 | -0.152 | 140.441
4.5 | 1.277 | 0.01466 | -0.152 | 87.13
5 | 1.333 | 0.01536 | -0.153 | 86.766
5.5 | 1.382 | 0.01617 | -0.155 | 85.485
6 | 1.424 | 0.01695 | -0.156 | 83.994
6.5 | 1.455 | 0.01791 | -0.157 | 81.23
7 | 1.47 | 0.01903 | -0.158 | 77.222
7.5 | 1.456 | 0.02033 | -0.159 | 71.633
8 | 1.387 | 0.02191 | -0.16 | 63.291
8.5 | 0.896 | 0.02344 | -0.161 | 38.243
9 | 0.769 | 0.06309 | -0.076 | 12.193
9.5 | 0.96 | 0.02552 | -0.163 | 37.618
10 | 0.991 | 0.02717 | -0.164 | 36.475
10.5 | 1.02 | 0.02893 | -0.164 | 35.272
11 | 0.877 | 0.08442 | -0.08 | 10.386
11.5 | 1.084 | 0.03085 | -0.167 | 35.156
12 | 0.936 | 0.08345 | -0.095 | 11.215

## 80. Re 5M Mach 0.50 (2)
BIGFOIL.COM POLAR EXPORT
NACA66A616
NACA66A616 |  |  |  | Cl Max: | 1.3634 | at alpha= | 12 | deg
XFOIL ncrit=9 |  |  |  | L/D Max: | 232.244 | at alpha= | 3 | deg
Re: | 5000000 |  |  | Cd Min: | 0.20835 | at alpha= | -20 | deg
Mach: | 0.5 |  |  | Cl=0 at alpha= | -4.9801 | deg
|  |  |  | @ Cl=0.1, Cd= | 0.0070193
|  |  |  | @ Cl=0.4, Cd= | 0.0060798
|  |  |  | @ Cl=0.6, Cd= | 0.004622
alpha (deg) | Cl | Cd | Cm | Cl/Cd
-20 | -0.2939 | 0.20835 | -0.0925 | -1.4106
-19.5 | -0.275 | 0.20043 | -0.097 | -1.3721
-19 | -0.2581 | 0.19176 | -0.1016 | -1.346
-18.5 | -0.2375 | 0.18446 | -0.1064 | -1.2875
-18 | -0.2182 | 0.17684 | -0.1109 | -1.2339
-17.5 | -0.2051 | 0.1677 | -0.1155 | -1.223
-17 | -0.193 | 0.15878 | -0.1202 | -1.2155
-16.5 | -0.1737 | 0.15161 | -0.1247 | -1.1457
-16 | -0.1611 | 0.14321 | -0.1292 | -1.1249
-15.5 | -0.1441 | 0.13613 | -0.1335 | -1.0585
-15 | -0.1298 | 0.12854 | -0.1378 | -1.0098
-14.5 | -0.1205 | 0.12029 | -0.1422 | -1.0017
-14 | -0.0998 | 0.11449 | -0.1459 | -0.87169
-13.5 | -0.0938 | 0.10607 | -0.1502 | -0.88432
-13 | -0.0836 | 0.09876 | -0.1544 | -0.8465
-12.5 | -0.0723 | 0.09206 | -0.158 | -0.78536
-12 | -0.0619 | 0.0853 | -0.1618 | -0.72567
-11.5 | -0.0682 | 0.07631 | -0.1663 | -0.89372
-11 | -0.0845 | 0.06654 | -0.1712 | -1.2699
-10.5 | -0.1149 | 0.05441 | -0.1788 | -2.1117
-10 | -0.151 | 0.04131 | -0.1884 | -3.6553
-9.5 | -0.1919 | 0.03375 | -0.1887 | -5.6859
-9 | -0.2237 | 0.02825 | -0.1847 | -7.9186
-8.5 | -0.2456 | 0.02437 | -0.1774 | -10.078
-8 | -0.2712 | 0.01984 | -0.1673 | -13.6694
-7.5 | -0.2657 | 0.01499 | -0.1603 | -17.7252
-7 | -0.2314 | 0.01154 | -0.1556 | -20.052
-6.5 | -0.1788 | 0.00996 | -0.1525 | -17.9518
-6 | -0.1211 | 0.009 | -0.1502 | -13.4556
-5.5 | -0.0656 | 0.00802 | -0.1477 | -8.1796
-5 | -0.0026 | 0.00753 | -0.1466 | -0.34529
-4.5 | 0.0627 | 0.00718 | -0.1461 | 8.7326
-4 | 0.13 | 0.00689 | -0.1462 | 18.8679
-3.5 | 0.1975 | 0.00665 | -0.1465 | 29.6992
-3 | 0.2645 | 0.00639 | -0.147 | 41.3928
-2.5 | 0.3323 | 0.00622 | -0.1477 | 53.4244
-2 | 0.3999 | 0.00608 | -0.1485 | 65.773
-1.5 | 0.4671 | 0.00595 | -0.1493 | 78.5042
-1 | 0.5313 | 0.00555 | -0.1499 | 95.7297
-0.5 | 0.5925 | 0.00469 | -0.1504 | 126.3326
0 | 0.6576 | 0.0041 | -0.1514 | 160.3902
0.5 | 0.727 | 0.00411 | -0.1526 | 176.8856
1 | 0.7957 | 0.00417 | -0.1536 | 190.8153
1.5 | 0.8608 | 0.00424 | -0.1538 | 203.0189
2 | 0.9273 | 0.00432 | -0.1542 | 214.6528
2.5 | 0.9922 | 0.00438 | -0.1541 | 226.5297
3 | 1.0451 | 0.0045 | -0.1513 | 232.2444
3.5 | 1.0714 | 0.00503 | -0.1432 | 213.002
4.5 | 0.9868 | 0.01023 | -0.1047 | 96.4614
5 | 0.9784 | 0.01272 | -0.0931 | 76.9182
5.5 | 0.9698 | 0.01563 | -0.0823 | 62.0473
6 | 0.9724 | 0.01842 | -0.0738 | 52.7904
6.5 | 0.9828 | 0.02114 | -0.0667 | 46.4901
7 | 1.0142 | 0.02312 | -0.0624 | 43.8668
8 | 1.1019 | 0.02614 | -0.0568 | 42.1538
8.5 | 1.1429 | 0.02793 | -0.0536 | 40.9202
9 | 1.1869 | 0.02965 | -0.0506 | 40.0304
9.5 | 1.2267 | 0.03171 | -0.0472 | 38.685
10 | 1.2635 | 0.03408 | -0.0435 | 37.0745
10.5 | 1.2986 | 0.0367 | -0.0397 | 35.3842
11 | 1.3293 | 0.03979 | -0.0357 | 33.4079
11.5 | 1.3525 | 0.0436 | -0.0315 | 31.0206
12 | 1.3634 | 0.04858 | -0.027 | 28.065
12.5 | 1.3599 | 0.05501 | -0.0226 | 24.721
13 | 1.3473 | 0.06279 | -0.0192 | 21.4572
13.5 | 1.3282 | 0.07198 | -0.0175 | 18.4523
14 | 1.3047 | 0.0826 | -0.0181 | 15.7954
14.5 | 1.2731 | 0.09516 | -0.0214 | 13.3785
15 | 1.2352 | 0.10954 | -0.0276 | 11.2762
15.5 | 1.2023 | 0.12435 | -0.0358 | 9.6687
16 | 1.1742 | 0.13942 | -0.0454 | 8.422
16.5 | 1.151 | 0.15455 | -0.0555 | 7.4474
17 | 1.1311 | 0.1697 | -0.0658 | 6.6653

## 81. Re 6M Mach 0.00 (1)
BIGFOIL.COM POLAR EXPORT
NACA66A616
NACA66A616 |  |  |  | Cl Max: | 1.613 | at alpha= | 12 | deg
JavaFoil+Calcfoil stall+Eppler ext transition |  |  |  | L/D Max: | 229.515 | at alpha= | 1.5 | deg
Re: | 6000000 |  |  | Cd Min: | 0.00343 | at alpha= | 1.5 | deg
Mach: | 0 |  |  | Cl=0 at alpha= | -4.9016 | deg
|  |  |  | @ Cl=0.1, Cd= | 0.006273
|  |  |  | @ Cl=0.4, Cd= | 0.0058461
|  |  |  | @ Cl=0.6, Cd= | 0.0036082
alpha (deg) | Cl | Cd | Cm | Cl/Cd
-18.5 | -0.609 | 0.14587 | -0.04 | -4.176
-18 | -0.62 | 0.14107 | -0.041 | -4.398
-17.5 | -0.63 | 0.13402 | -0.042 | -4.702
-17 | -0.639 | 0.12497 | -0.043 | -5.11
-16.5 | -0.645 | 0.11834 | -0.044 | -5.451
-16 | -0.649 | 0.11349 | -0.044 | -5.718
-15.5 | -0.65 | 0.10616 | -0.045 | -6.127
-15 | -0.65 | 0.10049 | -0.047 | -6.465
-14.5 | -0.654 | 0.08381 | -0.056 | -7.803
-14 | -0.652 | 0.07466 | -0.061 | -8.734
-13.5 | -0.717 | 0.02454 | -0.084 | -29.209
-13 | -0.714 | 0.01854 | -0.087 | -38.532
-12.5 | -0.705 | 0.0147 | -0.09 | -47.924
-12 | -0.687 | 0.01268 | -0.092 | -54.147
-11.5 | -0.663 | 0.01131 | -0.095 | -58.669
-11 | -0.633 | 0.01043 | -0.096 | -60.721
-10.5 | -0.598 | 0.00973 | -0.098 | -61.511
-10 | -0.557 | 0.00924 | -0.1 | -60.255
-9.5 | -0.511 | 0.00877 | -0.101 | -58.271
-9 | -0.462 | 0.00848 | -0.103 | -54.545
-8.5 | -0.413 | 0.0083 | -0.104 | -49.79
-8 | -0.36 | 0.00784 | -0.106 | -45.882
-7.5 | -0.305 | 0.00759 | -0.107 | -40.121
-7 | -0.248 | 0.00733 | -0.108 | -33.836
-6.5 | -0.19 | 0.00716 | -0.109 | -26.596
-6 | -0.132 | 0.00691 | -0.111 | -19.043
-5.5 | -0.072 | 0.00672 | -0.112 | -10.716
-5 | -0.012 | 0.0066 | -0.113 | -1.783
-4.5 | 0.049 | 0.00639 | -0.114 | 7.674
-4 | 0.11 | 0.00625 | -0.115 | 17.629
-3.5 | 0.172 | 0.00616 | -0.117 | 27.902
-3 | 0.233 | 0.00606 | -0.118 | 38.55
-2.5 | 0.295 | 0.00597 | -0.119 | 49.439
-2 | 0.358 | 0.00588 | -0.12 | 60.896
-1.5 | 0.42 | 0.00583 | -0.121 | 72.058
-1 | 0.481 | 0.00394 | -0.123 | 122.242
-0.5 | 0.543 | 0.00401 | -0.124 | 135.428
0 | 0.604 | 0.00358 | -0.125 | 168.491
0.5 | 0.665 | 0.00361 | -0.126 | 184.113
1 | 0.726 | 0.00364 | -0.127 | 199.131
1.5 | 0.786 | 0.00343 | -0.128 | 229.515
2 | 0.847 | 0.00415 | -0.129 | 203.882
2.5 | 0.904 | 0.00511 | -0.13 | 177.163
3 | 0.963 | 0.00591 | -0.131 | 163.016
3.5 | 1.015 | 0.00658 | -0.131 | 154.237
4 | 1.071 | 0.00727 | -0.132 | 147.321
4.5 | 1.126 | 0.00802 | -0.133 | 140.43
5 | 1.177 | 0.01173 | -0.134 | 100.385
5.5 | 1.23 | 0.01217 | -0.135 | 101.04
6 | 1.28 | 0.01263 | -0.136 | 101.34
6.5 | 1.328 | 0.01312 | -0.137 | 101.207
7 | 1.374 | 0.01362 | -0.138 | 100.839
7.5 | 1.417 | 0.01418 | -0.139 | 99.935
8 | 1.457 | 0.01475 | -0.14 | 98.824
8.5 | 1.494 | 0.01536 | -0.141 | 97.292
9 | 1.528 | 0.016 | -0.142 | 95.472
9.5 | 1.557 | 0.01669 | -0.142 | 93.276
10 | 1.578 | 0.01743 | -0.143 | 90.53
10.5 | 1.595 | 0.01828 | -0.144 | 87.21
11 | 1.606 | 0.01907 | -0.145 | 84.199
11.5 | 1.612 | 0.01995 | -0.146 | 80.785
12 | 1.613 | 0.02079 | -0.147 | 77.588
12.5 | 1.609 | 0.02181 | -0.147 | 73.788
13 | 1.599 | 0.02277 | -0.148 | 70.222
13.5 | 1.579 | 0.02383 | -0.149 | 66.268
14 | 1.553 | 0.02486 | -0.15 | 62.494
14.5 | 1.523 | 0.02615 | -0.15 | 58.262
15 | 1.489 | 0.02755 | -0.151 | 54.036
15.5 | 1.451 | 0.02907 | -0.151 | 49.91
16 | 1.409 | 0.03083 | -0.152 | 45.717
16.5 | 1.365 | 0.03296 | -0.152 | 41.42
17 | 1.319 | 0.03503 | -0.153 | 37.653

## 82. Re 6M Mach 0.00 (2)
BIGFOIL.COM POLAR EXPORT
NACA66A616
NACA66A616 |  |  |  | Cl Max: | 1.7666 | at alpha= | 20 | deg
XFOIL ncrit=9 |  |  |  | L/D Max: | 228.112 | at alpha= | 2.5 | deg
Re: | 6000000 |  |  | Cd Min: | 0.06081 | at alpha= | 20 | deg
Mach: | 0 |  |  | Cl=0 at alpha= | -4.9556 | deg
|  |  |  | @ Cl=0.1, Cd= | 0.0060622
|  |  |  | @ Cl=0.4, Cd= | 0.0051783
|  |  |  | @ Cl=0.6, Cd= | 0.0035343
alpha (deg) | Cl | Cd | Cm | Cl/Cd
-20 | -1.1962 | 0.03155 | -0.1457 | -37.9144
-19.5 | -1.1935 | 0.0282 | -0.1448 | -42.3227
-19 | -1.1961 | 0.02477 | -0.1428 | -48.2883
-18.5 | -1.1907 | 0.02208 | -0.1403 | -53.9266
-18 | -1.1756 | 0.02013 | -0.138 | -58.4004
-17.5 | -1.1577 | 0.01839 | -0.1356 | -62.9527
-17 | -1.1304 | 0.01718 | -0.1337 | -65.7974
-16.5 | -1.1006 | 0.01617 | -0.1318 | -68.0643
-16 | -1.0704 | 0.01524 | -0.1296 | -70.2362
-15.5 | -1.0417 | 0.01427 | -0.1271 | -72.9993
-15 | -1.0118 | 0.01349 | -0.1243 | -75.0037
-14.5 | -0.9802 | 0.0129 | -0.1212 | -75.9845
-14 | -0.9454 | 0.01245 | -0.1185 | -75.9357
-13.5 | -0.9011 | 0.01202 | -0.1175 | -74.9667
-13 | -0.8552 | 0.01161 | -0.1167 | -73.6606
-12.5 | -0.8071 | 0.01121 | -0.1163 | -71.9982
-12 | -0.758 | 0.01086 | -0.116 | -69.7974
-11.5 | -0.708 | 0.01046 | -0.1158 | -67.6864
-11 | -0.6603 | 0.00985 | -0.1153 | -67.0355
-10.5 | -0.6104 | 0.00939 | -0.1151 | -65.0053
-10 | -0.5579 | 0.009 | -0.1153 | -61.9889
-9.5 | -0.5039 | 0.00874 | -0.1157 | -57.6545
-9 | -0.4497 | 0.00851 | -0.1161 | -52.8437
-8.5 | -0.3955 | 0.00818 | -0.1166 | -48.3496
-8 | -0.3406 | 0.00788 | -0.1171 | -43.2234
-7.5 | -0.2856 | 0.0076 | -0.1176 | -37.5789
-7 | -0.2303 | 0.00735 | -0.1182 | -31.3333
-6.5 | -0.1746 | 0.00712 | -0.1189 | -24.5225
-6 | -0.1192 | 0.00675 | -0.1195 | -17.6593
-5.5 | -0.0623 | 0.00651 | -0.1203 | -9.5699
-5 | -0.0051 | 0.00632 | -0.1212 | -0.80696
-4.5 | 0.0523 | 0.00617 | -0.1222 | 8.4765
-4 | 0.1098 | 0.00604 | -0.1231 | 18.1788
-3.5 | 0.1669 | 0.00587 | -0.124 | 28.4327
-3 | 0.2246 | 0.00575 | -0.125 | 39.0609
-2.5 | 0.2829 | 0.00561 | -0.1261 | 50.4278
-2 | 0.3412 | 0.00547 | -0.1272 | 62.3766
-1.5 | 0.3986 | 0.00519 | -0.1282 | 76.8015
-1 | 0.4548 | 0.00472 | -0.1292 | 96.3559
-0.5 | 0.5098 | 0.00413 | -0.1301 | 123.4383
0 | 0.5663 | 0.00354 | -0.1312 | 159.9718
0.5 | 0.6258 | 0.00353 | -0.1325 | 177.2805
1 | 0.6845 | 0.00356 | -0.1336 | 192.2753
1.5 | 0.7423 | 0.00365 | -0.1346 | 203.3699
2 | 0.8012 | 0.00365 | -0.1358 | 219.5068
2.5 | 0.8577 | 0.00376 | -0.1365 | 228.1117
3 | 0.8936 | 0.00454 | -0.1331 | 196.8282
3.5 | 0.9027 | 0.00578 | -0.1241 | 156.1765
4 | 0.9052 | 0.00669 | -0.1138 | 135.3064
4.5 | 0.9033 | 0.00808 | -0.1034 | 111.7946
5 | 0.9199 | 0.00923 | -0.097 | 99.6641
6 | 0.9578 | 0.01181 | -0.0856 | 81.1008
6.5 | 0.98 | 0.01314 | -0.0809 | 74.5814
7 | 1.0131 | 0.01409 | -0.078 | 71.9021
7.5 | 1.0508 | 0.01487 | -0.0759 | 70.6658
8 | 1.0893 | 0.01564 | -0.0741 | 69.6483
8.5 | 1.1259 | 0.01652 | -0.0721 | 68.1538
9 | 1.1644 | 0.01736 | -0.0704 | 67.0737
9.5 | 1.2008 | 0.01831 | -0.0685 | 65.5816
10 | 1.237 | 0.01929 | -0.0666 | 64.1265
10.5 | 1.2719 | 0.02038 | -0.0647 | 62.4092
11 | 1.3086 | 0.02141 | -0.0631 | 61.121
11.5 | 1.3422 | 0.02262 | -0.0612 | 59.3369
12 | 1.3751 | 0.02392 | -0.0593 | 57.4875
12.5 | 1.4069 | 0.02532 | -0.0574 | 55.5648
13 | 1.4414 | 0.02657 | -0.0559 | 54.2492
13.5 | 1.4722 | 0.02811 | -0.0541 | 52.3728
14 | 1.5035 | 0.02962 | -0.0524 | 50.7596
15 | 1.5587 | 0.03332 | -0.0487 | 46.7797
16 | 1.6118 | 0.03698 | -0.0452 | 43.5857
16.5 | 1.6379 | 0.03913 | -0.0438 | 41.8579
17 | 1.6606 | 0.0416 | -0.0422 | 39.9183
17.5 | 1.6837 | 0.04409 | -0.0408 | 38.1878
18 | 1.7014 | 0.04714 | -0.0393 | 36.0925
18.5 | 1.7159 | 0.0506 | -0.0377 | 33.9111
19 | 1.7347 | 0.05372 | -0.0367 | 32.2915
19.5 | 1.7524 | 0.05703 | -0.0359 | 30.7277
20 | 1.7666 | 0.06081 | -0.0351 | 29.0511

## 83. Re 6M Mach 0.10 (1)
BIGFOIL.COM POLAR EXPORT
NACA66A616
NACA66A616 |  |  |  | Cl Max: | 1.605 | at alpha= | 11.5 | deg
JavaFoil+Calcfoil stall+Eppler ext transition |  |  |  | L/D Max: | 230.173 | at alpha= | 1.5 | deg
Re: | 6000000 |  |  | Cd Min: | 0.00343 | at alpha= | 1.5 | deg
Mach: | 0.1 |  |  | Cl=0 at alpha= | -4.9016 | deg
|  |  |  | @ Cl=0.1, Cd= | 0.0063431
|  |  |  | @ Cl=0.4, Cd= | 0.0058219
|  |  |  | @ Cl=0.6, Cd= | 0.0036218
alpha (deg) | Cl | Cd | Cm | Cl/Cd
-18 | -0.585 | 0.14198 | -0.04 | -4.119
-17.5 | -0.598 | 0.1361 | -0.041 | -4.395
-17 | -0.61 | 0.1287 | -0.042 | -4.736
-16.5 | -0.619 | 0.12098 | -0.043 | -5.119
-16 | -0.626 | 0.11441 | -0.044 | -5.475
-15.5 | -0.631 | 0.10804 | -0.045 | -5.841
-15 | -0.633 | 0.10182 | -0.046 | -6.216
-14.5 | -0.635 | 0.08972 | -0.051 | -7.076
-14 | -0.635 | 0.08067 | -0.056 | -7.866
-13.5 | -0.635 | 0.06924 | -0.063 | -9.165
-13 | -0.706 | 0.01872 | -0.088 | -37.713
-12.5 | -0.7 | 0.01441 | -0.091 | -48.587
-12 | -0.678 | 0.01367 | -0.092 | -49.578
-11.5 | -0.66 | 0.01155 | -0.095 | -57.145
-11 | -0.631 | 0.01061 | -0.097 | -59.47
-10.5 | -0.597 | 0.00984 | -0.099 | -60.7
-10 | -0.557 | 0.00931 | -0.1 | -59.768
-9.5 | -0.511 | 0.00883 | -0.102 | -57.907
-9 | -0.463 | 0.00849 | -0.103 | -54.589
-8.5 | -0.413 | 0.0078 | -0.105 | -52.914
-8 | -0.361 | 0.00791 | -0.106 | -45.622
-7.5 | -0.306 | 0.00766 | -0.107 | -39.918
-7 | -0.249 | 0.00742 | -0.109 | -33.539
-6.5 | -0.191 | 0.00715 | -0.11 | -26.724
-6 | -0.132 | 0.00698 | -0.111 | -18.921
-5.5 | -0.072 | 0.0068 | -0.112 | -10.64
-5 | -0.012 | 0.00658 | -0.114 | -1.799
-4.5 | 0.049 | 0.00645 | -0.115 | 7.632
-4 | 0.111 | 0.00632 | -0.116 | 17.535
-3.5 | 0.173 | 0.00623 | -0.117 | 27.711
-3 | 0.235 | 0.00612 | -0.118 | 38.365
-2.5 | 0.297 | 0.00594 | -0.12 | 50.01
-2 | 0.36 | 0.00588 | -0.121 | 61.219
-1.5 | 0.422 | 0.00579 | -0.122 | 72.873
-1 | 0.484 | 0.00399 | -0.123 | 121.206
-0.5 | 0.546 | 0.00379 | -0.124 | 143.929
0 | 0.607 | 0.0036 | -0.125 | 168.508
0.5 | 0.668 | 0.00363 | -0.126 | 184.098
1 | 0.729 | 0.00364 | -0.128 | 200.39
1.5 | 0.79 | 0.00343 | -0.129 | 230.173
2 | 0.851 | 0.00418 | -0.13 | 203.314
2.5 | 0.909 | 0.00515 | -0.13 | 176.45
3 | 0.968 | 0.00594 | -0.131 | 163.009
3.5 | 1.019 | 0.00663 | -0.132 | 153.739
4 | 1.076 | 0.00729 | -0.133 | 147.521
4.5 | 1.131 | 0.00807 | -0.134 | 140.05
5 | 1.183 | 0.0118 | -0.135 | 100.213
5.5 | 1.235 | 0.01226 | -0.136 | 100.778
6 | 1.285 | 0.01273 | -0.137 | 100.973
6.5 | 1.333 | 0.01323 | -0.138 | 100.799
7 | 1.379 | 0.01374 | -0.139 | 100.351
7.5 | 1.422 | 0.0143 | -0.14 | 99.451
8 | 1.462 | 0.01487 | -0.14 | 98.295
8.5 | 1.498 | 0.01552 | -0.141 | 96.523
9 | 1.531 | 0.01616 | -0.142 | 94.71
9.5 | 1.558 | 0.01694 | -0.143 | 91.987
10 | 1.578 | 0.0177 | -0.144 | 89.165
10.5 | 1.593 | 0.01852 | -0.145 | 86.012
11 | 1.602 | 0.01938 | -0.146 | 82.616
11.5 | 1.605 | 0.02022 | -0.146 | 79.386
12 | 1.603 | 0.02117 | -0.147 | 75.716
12.5 | 1.595 | 0.02215 | -0.148 | 72.023
13 | 1.582 | 0.02303 | -0.149 | 68.684
13.5 | 1.556 | 0.02431 | -0.15 | 64.028
14 | 1.526 | 0.02539 | -0.15 | 60.092
14.5 | 1.49 | 0.02688 | -0.151 | 55.431
15 | 1.45 | 0.0284 | -0.151 | 51.04
15.5 | 1.406 | 0.0296 | -0.152 | 47.515
16 | 1.359 | 0.03179 | -0.153 | 42.732
16.5 | 1.308 | 0.0341 | -0.153 | 38.35

## 84. Re 6M Mach 0.10 (2)
BIGFOIL.COM POLAR EXPORT
NACA66A616
NACA66A616 |  |  |  | Cl Max: | 1.7622 | at alpha= | 20 | deg
XFOIL ncrit=9 |  |  |  | L/D Max: | 228.833 | at alpha= | 2.5 | deg
Re: | 6000000 |  |  | Cd Min: | 0.06367 | at alpha= | 20 | deg
Mach: | 0.1 |  |  | Cl=0 at alpha= | -4.9558 | deg
|  |  |  | @ Cl=0.1, Cd= | 0.0060834
|  |  |  | @ Cl=0.4, Cd= | 0.0052151
|  |  |  | @ Cl=0.6, Cd= | 0.00354
alpha (deg) | Cl | Cd | Cm | Cl/Cd
-20 | -1.1428 | 0.03751 | -0.1496 | -30.4665
-19.5 | -1.1469 | 0.03293 | -0.1499 | -34.8284
-19 | -1.1658 | 0.02791 | -0.1484 | -41.77
-18.5 | -1.1616 | 0.02488 | -0.1465 | -46.6881
-18 | -1.151 | 0.02247 | -0.1443 | -51.2239
-17.5 | -1.147 | 0.01983 | -0.141 | -57.8417
-17 | -1.129 | 0.01802 | -0.1383 | -62.6526
-16.5 | -1.1007 | 0.01684 | -0.1361 | -65.3622
-16 | -1.071 | 0.01581 | -0.1338 | -67.7419
-15.5 | -1.0395 | 0.01488 | -0.1315 | -69.8589
-15 | -1.0111 | 0.01393 | -0.1285 | -72.5844
-14.5 | -0.9786 | 0.01324 | -0.1256 | -73.9124
-14 | -0.9474 | 0.01273 | -0.122 | -74.4226
-13.5 | -0.905 | 0.0123 | -0.1204 | -73.5772
-13 | -0.8595 | 0.01184 | -0.1193 | -72.5929
-12.5 | -0.8116 | 0.01142 | -0.1186 | -71.0683
-12 | -0.7624 | 0.01104 | -0.1181 | -69.058
-11.5 | -0.7122 | 0.01062 | -0.1177 | -67.0621
-11 | -0.6626 | 0.01013 | -0.1173 | -65.4097
-10.5 | -0.614 | 0.00952 | -0.1167 | -64.4958
-10 | -0.5614 | 0.00911 | -0.1167 | -61.6246
-9.5 | -0.5071 | 0.00884 | -0.117 | -57.3643
-8.5 | -0.3978 | 0.00825 | -0.1177 | -48.2182
-8 | -0.3426 | 0.00795 | -0.1182 | -43.0943
-7.5 | -0.2874 | 0.00765 | -0.1186 | -37.5686
-7 | -0.2317 | 0.00739 | -0.1192 | -31.3532
-6.5 | -0.1756 | 0.00715 | -0.1198 | -24.5594
-6 | -0.1198 | 0.00678 | -0.1203 | -17.6696
-5.5 | -0.0627 | 0.00653 | -0.1211 | -9.6018
-5 | -0.0051 | 0.00634 | -0.122 | -0.80442
-4.5 | 0.0526 | 0.00619 | -0.1229 | 8.4976
-4 | 0.1104 | 0.00606 | -0.1238 | 18.2178
-3.5 | 0.1679 | 0.00589 | -0.1247 | 28.5059
-3 | 0.226 | 0.00576 | -0.1257 | 39.2361
-2.5 | 0.2847 | 0.00562 | -0.1268 | 50.6584
-2 | 0.3433 | 0.00548 | -0.1279 | 62.646
-1.5 | 0.4011 | 0.00521 | -0.1289 | 76.9866
-1 | 0.4575 | 0.00474 | -0.1299 | 96.519
-0.5 | 0.5128 | 0.00415 | -0.1308 | 123.5663
0 | 0.5696 | 0.00354 | -0.1319 | 160.904
0.5 | 0.6295 | 0.00354 | -0.1332 | 177.8249
1 | 0.6884 | 0.00357 | -0.1344 | 192.8291
1.5 | 0.7466 | 0.00366 | -0.1353 | 203.9891
2 | 0.8059 | 0.00366 | -0.1366 | 220.1913
2.5 | 0.8627 | 0.00377 | -0.1373 | 228.8329
3 | 0.8993 | 0.00452 | -0.1339 | 198.9602
3.5 | 0.9047 | 0.00577 | -0.1241 | 156.7938
4 | 0.9075 | 0.00671 | -0.1138 | 135.2459
4.5 | 0.905 | 0.00814 | -0.1032 | 111.1794
5 | 0.9209 | 0.00934 | -0.0966 | 98.5974
5.5 | 0.9386 | 0.01062 | -0.0906 | 88.3804
6 | 0.9577 | 0.01199 | -0.0851 | 79.8749
6.5 | 0.9803 | 0.01334 | -0.0803 | 73.4858
7 | 1.0129 | 0.01434 | -0.0773 | 70.6346
7.5 | 1.0516 | 0.01511 | -0.0753 | 69.5963
8 | 1.0891 | 0.01595 | -0.0733 | 68.2821
8.5 | 1.127 | 0.0168 | -0.0714 | 67.0833
9 | 1.1645 | 0.01772 | -0.0695 | 65.7167
10 | 1.2374 | 0.01972 | -0.0656 | 62.7485
10.5 | 1.2739 | 0.02077 | -0.0638 | 61.3337
11 | 1.31 | 0.02188 | -0.0621 | 59.872
11.5 | 1.3441 | 0.02311 | -0.0602 | 58.161
12 | 1.376 | 0.02452 | -0.058 | 56.1175
12.5 | 1.4096 | 0.02588 | -0.0562 | 54.4668
13 | 1.4434 | 0.02723 | -0.0546 | 53.0077
13.5 | 1.4749 | 0.02878 | -0.0528 | 51.2474
14 | 1.5049 | 0.03047 | -0.0509 | 49.3896
15 | 1.5587 | 0.03442 | -0.047 | 45.2847
15.5 | 1.589 | 0.03616 | -0.0455 | 43.9436
16 | 1.6136 | 0.03812 | -0.0435 | 42.3295
16.5 | 1.6397 | 0.04037 | -0.042 | 40.6168
17 | 1.6625 | 0.04293 | -0.0404 | 38.7258
17.5 | 1.6822 | 0.04586 | -0.0387 | 36.6812
18 | 1.6984 | 0.04919 | -0.0371 | 34.5273
18.5 | 1.7175 | 0.05233 | -0.0358 | 32.8206
19 | 1.7352 | 0.05572 | -0.0348 | 31.1414
19.5 | 1.7499 | 0.05952 | -0.0339 | 29.4002
20 | 1.7622 | 0.06367 | -0.0332 | 27.6771

## 85. Re 6M Mach 0.25 (1)
BIGFOIL.COM POLAR EXPORT
NACA66A616
NACA66A616 |  |  |  | Cl Max: | 1.567 | at alpha= | 10 | deg
JavaFoil+Calcfoil stall+Eppler ext transition |  |  |  | L/D Max: | 204.718 | at alpha= | 2 | deg
Re: | 6000000 |  |  | Cd Min: | 0.0034 | at alpha= | 0 | deg
Mach: | 0.25 |  |  | Cl=0 at alpha= | -4.9048 | deg
|  |  |  | @ Cl=0.1, Cd= | 0.0064589
|  |  |  | @ Cl=0.4, Cd= | 0.0059366
|  |  |  | @ Cl=0.6, Cd= | 0.0034793
alpha (deg) | Cl | Cd | Cm | Cl/Cd
-16.5 | -0.387 | 0.13436 | -0.042 | -2.88
-16 | -0.425 | 0.1287 | -0.042 | -3.302
-15.5 | -0.459 | 0.12032 | -0.043 | -3.812
-15 | -0.487 | 0.11377 | -0.044 | -4.284
-14.5 | -0.511 | 0.10579 | -0.045 | -4.829
-14 | -0.529 | 0.09882 | -0.046 | -5.351
-13.5 | -0.541 | 0.09141 | -0.047 | -5.919
-13 | -0.548 | 0.0806 | -0.051 | -6.798
-12.5 | -0.549 | 0.07483 | -0.054 | -7.336
-12 | -0.543 | 0.06994 | -0.057 | -7.767
-11.5 | -0.622 | 0.01475 | -0.095 | -42.145
-11 | -0.603 | 0.01339 | -0.097 | -45.019
-10.5 | -0.587 | 0.01061 | -0.101 | -55.333
-10 | -0.552 | 0.00998 | -0.102 | -55.303
-9.5 | -0.51 | 0.00942 | -0.104 | -54.177
-9 | -0.465 | 0.00887 | -0.106 | -52.453
-8.5 | -0.416 | 0.00847 | -0.107 | -49.14
-8 | -0.365 | 0.00771 | -0.109 | -47.289
-7.5 | -0.311 | 0.00795 | -0.11 | -39.127
-7 | -0.254 | 0.00766 | -0.112 | -33.164
-6.5 | -0.195 | 0.00738 | -0.113 | -26.446
-6 | -0.135 | 0.00714 | -0.114 | -18.948
-5.5 | -0.074 | 0.00691 | -0.115 | -10.729
-5 | -0.012 | 0.00668 | -0.117 | -1.817
-4.5 | 0.051 | 0.00656 | -0.118 | 7.702
-4 | 0.114 | 0.00643 | -0.119 | 17.679
-3.5 | 0.177 | 0.00632 | -0.12 | 28.054
-3 | 0.241 | 0.00617 | -0.122 | 39.071
-2.5 | 0.305 | 0.00605 | -0.123 | 50.415
-2 | 0.37 | 0.00596 | -0.124 | 62.085
-1.5 | 0.434 | 0.00591 | -0.125 | 73.372
-1 | 0.497 | 0.00361 | -0.126 | 137.696
-0.5 | 0.561 | 0.00362 | -0.128 | 155.116
0 | 0.622 | 0.0034 | -0.129 | 182.93
0.5 | 0.685 | 0.00342 | -0.13 | 200.421
1 | 0.748 | 0.00403 | -0.131 | 185.657
1.5 | 0.811 | 0.00411 | -0.132 | 197.501
2 | 0.873 | 0.00426 | -0.133 | 204.718
2.5 | 0.933 | 0.00532 | -0.134 | 175.148
3 | 0.993 | 0.00616 | -0.135 | 161.133
3.5 | 1.046 | 0.00687 | -0.136 | 152.139
4 | 1.103 | 0.00765 | -0.137 | 144.225
4.5 | 1.159 | 0.00845 | -0.137 | 137.11
5 | 1.212 | 0.01233 | -0.138 | 98.315
5.5 | 1.265 | 0.01282 | -0.139 | 98.611
6 | 1.315 | 0.01333 | -0.14 | 98.635
6.5 | 1.362 | 0.01387 | -0.141 | 98.17
7 | 1.406 | 0.01445 | -0.142 | 97.306
7.5 | 1.447 | 0.01506 | -0.143 | 96.028
8 | 1.483 | 0.01572 | -0.144 | 94.302
8.5 | 1.514 | 0.01648 | -0.145 | 91.891
9 | 1.54 | 0.01725 | -0.146 | 89.304
9.5 | 1.559 | 0.01807 | -0.147 | 86.286
10 | 1.567 | 0.019 | -0.148 | 82.468
10.5 | 1.567 | 0.01997 | -0.149 | 78.462
11 | 1.558 | 0.02098 | -0.149 | 74.247
11.5 | 1.54 | 0.02211 | -0.15 | 69.635
12 | 1.512 | 0.02324 | -0.151 | 65.054
12.5 | 1.475 | 0.02451 | -0.152 | 60.185
13 | 1.427 | 0.02561 | -0.153 | 55.741
13.5 | 1.361 | 0.0274 | -0.153 | 49.669
14 | 1.284 | 0.02935 | -0.154 | 43.762
14.5 | 1.193 | 0.03316 | -0.153 | 35.977
15 | 0.94 | 0.10452 | -0.098 | 8.992

## 86. Re 6M Mach 0.25 (2)
BIGFOIL.COM POLAR EXPORT
NACA66A616
NACA66A616 |  |  |  | Cl Max: | 1.712 | at alpha= | 19.5 | deg
XFOIL ncrit=9 |  |  |  | L/D Max: | 232.402 | at alpha= | 2.5 | deg
Re: | 6000000 |  |  | Cd Min: | 0.17332 | at alpha= | -20 | deg
Mach: | 0.25 |  |  | Cl=0 at alpha= | -4.9555 | deg
|  |  |  | @ Cl=0.1, Cd= | 0.0061822
|  |  |  | @ Cl=0.4, Cd= | 0.0052754
|  |  |  | @ Cl=0.6, Cd= | 0.00359
alpha (deg) | Cl | Cd | Cm | Cl/Cd
-20 | -0.3649 | 0.17332 | -0.085 | -2.1054
-19.5 | -0.3516 | 0.16635 | -0.0896 | -2.1136
-19 | -0.7285 | 0.08885 | -0.1325 | -8.1992
-18.5 | -0.8472 | 0.0633 | -0.1503 | -13.3839
-18 | -0.9091 | 0.04812 | -0.1612 | -18.8924
-17.5 | -0.9517 | 0.0383 | -0.1659 | -24.8486
-17 | -0.9852 | 0.03141 | -0.1661 | -31.3658
-16.5 | -1.0062 | 0.02634 | -0.1637 | -38.2005
-16 | -1.0097 | 0.02284 | -0.1603 | -44.2075
-15.5 | -1.0191 | 0.01926 | -0.1554 | -52.9128
-15 | -1.0011 | 0.01729 | -0.1514 | -57.9005
-14.5 | -0.9677 | 0.01614 | -0.1483 | -59.9566
-14 | -0.9346 | 0.01509 | -0.1448 | -61.9351
-13.5 | -0.897 | 0.01431 | -0.1416 | -62.6834
-13 | -0.8611 | 0.0136 | -0.1378 | -63.3162
-12.5 | -0.8239 | 0.01311 | -0.1338 | -62.8452
-12 | -0.7775 | 0.01251 | -0.1315 | -62.1503
-11.5 | -0.7281 | 0.01194 | -0.1298 | -60.9799
-11 | -0.6766 | 0.01145 | -0.1285 | -59.0917
-10.5 | -0.6241 | 0.01092 | -0.1274 | -57.152
-10 | -0.5781 | 0.0099 | -0.1255 | -58.3939
-9.5 | -0.5231 | 0.00949 | -0.1249 | -55.1212
-9 | -0.4657 | 0.00918 | -0.1247 | -50.7298
-8.5 | -0.4097 | 0.00874 | -0.1244 | -46.8764
-8 | -0.353 | 0.00837 | -0.1243 | -42.1744
-7.5 | -0.2964 | 0.008 | -0.1243 | -37.05
-7 | -0.2392 | 0.00766 | -0.1244 | -31.2272
-6.5 | -0.1809 | 0.00734 | -0.1248 | -24.6458
-6 | -0.1223 | 0.00704 | -0.1252 | -17.3722
-5.5 | -0.0646 | 0.00666 | -0.1256 | -9.6997
-5 | -0.0053 | 0.00645 | -0.1263 | -0.82171
-4.5 | 0.0542 | 0.00629 | -0.127 | 8.6169
-4 | 0.1137 | 0.00615 | -0.1278 | 18.4878
-3.5 | 0.1735 | 0.00597 | -0.1287 | 29.062
-3 | 0.2338 | 0.00581 | -0.1297 | 40.241
-2.5 | 0.2944 | 0.00567 | -0.1308 | 51.9224
-2 | 0.3549 | 0.00554 | -0.1319 | 64.0614
-1 | 0.4725 | 0.00485 | -0.1339 | 97.4227
-0.5 | 0.529 | 0.00424 | -0.1347 | 124.7642
0 | 0.5877 | 0.00359 | -0.1359 | 163.7047
0.5 | 0.6495 | 0.00359 | -0.1373 | 180.9192
1 | 0.7101 | 0.00363 | -0.1384 | 195.6198
1.5 | 0.7703 | 0.00372 | -0.1393 | 207.0699
2 | 0.8316 | 0.00372 | -0.1406 | 223.5484
2.5 | 0.8901 | 0.00383 | -0.1412 | 232.4021
3 | 0.9335 | 0.00435 | -0.1387 | 214.5977
3.5 | 0.9194 | 0.00572 | -0.1244 | 160.7343
4 | 0.915 | 0.00701 | -0.1126 | 130.5278
4.5 | 0.9158 | 0.00851 | -0.1026 | 107.6146
5.5 | 0.9396 | 0.01153 | -0.088 | 81.4918
6 | 0.9571 | 0.01308 | -0.082 | 73.1728
6.5 | 0.9786 | 0.01462 | -0.0769 | 66.9357
7 | 1.0136 | 0.01569 | -0.074 | 64.6017
7.5 | 1.0527 | 0.01661 | -0.0717 | 63.3775
8 | 1.0925 | 0.01752 | -0.0697 | 62.3573
8.5 | 1.1307 | 0.01856 | -0.0674 | 60.9213
9 | 1.1701 | 0.01958 | -0.0654 | 59.76
9.5 | 1.2085 | 0.02069 | -0.0633 | 58.4099
10 | 1.2449 | 0.02195 | -0.061 | 56.7153
10.5 | 1.2831 | 0.02314 | -0.059 | 55.4494
11 | 1.319 | 0.02451 | -0.0568 | 53.8148
11.5 | 1.3531 | 0.02604 | -0.0545 | 51.9624
12 | 1.3871 | 0.02763 | -0.0522 | 50.2027
12.5 | 1.4212 | 0.02927 | -0.05 | 48.5548
13 | 1.4552 | 0.03095 | -0.0479 | 47.0178
13.5 | 1.4854 | 0.03298 | -0.0455 | 45.0394
14 | 1.5142 | 0.03516 | -0.0431 | 43.066
14.5 | 1.5416 | 0.03753 | -0.0408 | 41.0765
15 | 1.5709 | 0.03984 | -0.0388 | 39.4302
15.5 | 1.5984 | 0.04234 | -0.0367 | 37.7515
16 | 1.6204 | 0.04496 | -0.0342 | 36.0409
16.5 | 1.6402 | 0.04837 | -0.032 | 33.9094
17 | 1.6577 | 0.0521 | -0.0301 | 31.8177
17.5 | 1.6769 | 0.05582 | -0.0285 | 30.0412
18 | 1.692 | 0.06011 | -0.027 | 28.1484
18.5 | 1.7029 | 0.065 | -0.0259 | 26.1985
19 | 1.7119 | 0.0703 | -0.0252 | 24.3514
19.5 | 1.712 | 0.07687 | -0.025 | 22.2714
20 | 1.7117 | 0.08374 | -0.0254 | 20.4406

## 87. Re 6M Mach 0.50 (1)
BIGFOIL.COM POLAR EXPORT
NACA66A616
NACA66A616 |  |  |  | Cl Max: | 1.471 | at alpha= | 7 | deg
JavaFoil+Calcfoil stall+Eppler ext transition |  |  |  | L/D Max: | 208.728 | at alpha= | 2 | deg
Re: | 6000000 |  |  | Cd Min: | 0.00417 | at alpha= | -0.5 | deg
Mach: | 0.5 |  |  | Cl=0 at alpha= | -4.9058 | deg
|  |  |  | @ Cl=0.1, Cd= | 0.0066583
|  |  |  | @ Cl=0.4, Cd= | 0.0061878
|  |  |  | @ Cl=0.6, Cd= | 0.0048583
alpha (deg) | Cl | Cd | Cm | Cl/Cd
-20 | -0.851 | 0.15769 | -0.053 | -5.398
-19.5 | -0.822 | 0.14991 | -0.052 | -5.482
-19 | -0.792 | 0.14535 | -0.051 | -5.45
-18.5 | -0.764 | 0.14186 | -0.051 | -5.385
-18 | -0.736 | 0.13772 | -0.052 | -5.347
-17.5 | -0.709 | 0.13143 | -0.053 | -5.392
-17 | -0.681 | 0.1284 | -0.054 | -5.305
-16.5 | -0.652 | 0.1276 | -0.052 | -5.109
-16 | -0.624 | 0.11711 | -0.052 | -5.328
-15.5 | -0.596 | 0.10884 | -0.053 | -5.477
-15 | -0.568 | 0.10141 | -0.054 | -5.605
-14.5 | -0.54 | 0.09556 | -0.054 | -5.655
-14 | -0.512 | 0.1029 | -0.054 | -4.976
-13.5 | -0.484 | 0.09788 | -0.054 | -4.943
-13 | -0.456 | 0.08849 | -0.055 | -5.153
-12.5 | -0.428 | 0.08019 | -0.057 | -5.34
-12 | -0.4 | 0.07513 | -0.058 | -5.328
-11.5 | -0.373 | 0.07002 | -0.06 | -5.324
-11 | -0.346 | 0.06444 | -0.064 | -5.367
-10.5 | -0.32 | 0.05707 | -0.072 | -5.615
-10 | -0.287 | 0.07117 | -0.055 | -4.029
-9.5 | -0.259 | 0.06249 | -0.056 | -4.14
-9 | -0.231 | 0.05669 | -0.057 | -4.07
-8.5 | -0.203 | 0.05131 | -0.063 | -3.96
-8 | -0.266 | 0.04987 | -0.058 | -5.337
-7.5 | -0.25 | 0.04513 | -0.066 | -5.529
-7 | -0.26 | 0.0087 | -0.123 | -29.895
-6.5 | -0.206 | 0.0083 | -0.125 | -24.779
-6 | -0.145 | 0.00791 | -0.127 | -18.36
-5.5 | -0.081 | 0.00762 | -0.128 | -10.58
-5 | -0.013 | 0.00758 | -0.13 | -1.763
-4.5 | 0.056 | 0.00718 | -0.132 | 7.794
-4 | 0.126 | 0.00635 | -0.133 | 19.897
-3.5 | 0.197 | 0.00615 | -0.134 | 32.08
-3 | 0.269 | 0.00646 | -0.135 | 41.598
-2.5 | 0.34 | 0.00635 | -0.137 | 53.632
-2 | 0.414 | 0.00615 | -0.138 | 67.242
-1.5 | 0.485 | 0.00606 | -0.139 | 79.96
-1 | 0.556 | 0.00598 | -0.141 | 92.878
-0.5 | 0.627 | 0.00417 | -0.142 | 150.471
0 | 0.692 | 0.00424 | -0.143 | 163.324
0.5 | 0.762 | 0.00432 | -0.144 | 176.526
1 | 0.832 | 0.00436 | -0.146 | 190.905
1.5 | 0.902 | 0.00447 | -0.147 | 201.676
2 | 0.971 | 0.00465 | -0.148 | 208.728
2.5 | 1.037 | 0.00624 | -0.149 | 166.11
3 | 1.104 | 0.00715 | -0.15 | 154.448
3.5 | 1.159 | 0.00815 | -0.151 | 142.294
4 | 1.221 | 0.00935 | -0.152 | 130.63
4.5 | 1.278 | 0.01419 | -0.152 | 90.034
5 | 1.334 | 0.0149 | -0.154 | 89.557
5.5 | 1.383 | 0.01568 | -0.155 | 88.233
6 | 1.425 | 0.01649 | -0.156 | 86.421
6.5 | 1.456 | 0.0174 | -0.157 | 83.693
7 | 1.471 | 0.01848 | -0.158 | 79.59
7.5 | 1.457 | 0.01971 | -0.159 | 73.94
8 | 1.387 | 0.02124 | -0.16 | 65.311
8.5 | 0.897 | 0.02272 | -0.161 | 39.479
9 | 0.77 | 0.06153 | -0.078 | 12.512
9.5 | 0.96 | 0.02468 | -0.163 | 38.917
10 | 0.992 | 0.02643 | -0.164 | 37.518
10.5 | 1.022 | 0.02849 | -0.165 | 35.882
11 | 0.877 | 0.08152 | -0.08 | 10.757
11.5 | 1.085 | 0.02998 | -0.167 | 36.194
12 | 1.114 | 0.03297 | -0.167 | 33.781

## 88. Re 6M Mach 0.50 (2)
BIGFOIL.COM POLAR EXPORT
NACA66A616
NACA66A616 |  |  |  | Cl Max: | 1.3809 | at alpha= | 12 | deg
XFOIL ncrit=9 |  |  |  | L/D Max: | 243.356 | at alpha= | 3 | deg
Re: | 6000000 |  |  | Cd Min: | 0.20765 | at alpha= | -20 | deg
Mach: | 0.5 |  |  | Cl=0 at alpha= | -4.973 | deg
|  |  |  | @ Cl=0.1, Cd= | 0.0066585
|  |  |  | @ Cl=0.4, Cd= | 0.0058629
|  |  |  | @ Cl=0.6, Cd= | 0.0046875
alpha (deg) | Cl | Cd | Cm | Cl/Cd
-20 | -0.2944 | 0.20765 | -0.0928 | -1.4178
-19.5 | -0.2748 | 0.19987 | -0.0975 | -1.3749
-19 | -0.259 | 0.19075 | -0.1022 | -1.3578
-18.5 | -0.2413 | 0.18259 | -0.1069 | -1.3215
-18 | -0.2229 | 0.17493 | -0.1115 | -1.2742
-17.5 | -0.2081 | 0.16637 | -0.1161 | -1.2508
-17 | -0.1982 | 0.15681 | -0.1211 | -1.264
-16.5 | -0.1796 | 0.14969 | -0.1255 | -1.1998
-16 | -0.1659 | 0.14167 | -0.13 | -1.171
-15.5 | -0.1495 | 0.1345 | -0.1343 | -1.1115
-15 | -0.136 | 0.12685 | -0.1387 | -1.0721
-14.5 | -0.1258 | 0.11887 | -0.1431 | -1.0583
-14 | -0.1056 | 0.11296 | -0.1468 | -0.93484
-13.5 | -0.099 | 0.10471 | -0.1512 | -0.94547
-12.5 | -0.0835 | 0.08976 | -0.1595 | -0.93026
-12 | -0.0728 | 0.08322 | -0.1631 | -0.87479
-11.5 | -0.0744 | 0.07513 | -0.1673 | -0.99028
-11 | -0.0981 | 0.06427 | -0.1732 | -1.5264
-10.5 | -0.12 | 0.05315 | -0.18 | -2.2578
-10 | -0.1678 | 0.03943 | -0.1894 | -4.2556
-9.5 | -0.2247 | 0.03112 | -0.1887 | -7.2204
-9 | -0.2597 | 0.02585 | -0.1832 | -10.0464
-8.5 | -0.2836 | 0.02228 | -0.1741 | -12.7289
-8 | -0.2955 | 0.01783 | -0.1654 | -16.5732
-7.5 | -0.2799 | 0.01353 | -0.1591 | -20.6874
-7 | -0.2402 | 0.01067 | -0.1547 | -22.5117
-6.5 | -0.187 | 0.00928 | -0.1515 | -20.1509
-6 | -0.1282 | 0.00845 | -0.1492 | -15.1716
-5.5 | -0.066 | 0.00783 | -0.1477 | -8.4291
-5 | -0.0036 | 0.00718 | -0.1465 | -0.50139
-4.5 | 0.063 | 0.0068 | -0.1463 | 9.2647
-4 | 0.131 | 0.00654 | -0.1465 | 20.0306
-3.5 | 0.199 | 0.00633 | -0.1469 | 31.4376
-3 | 0.2667 | 0.00613 | -0.1475 | 43.5073
-2.5 | 0.3342 | 0.00597 | -0.1481 | 55.9799
-2 | 0.4018 | 0.00586 | -0.1489 | 68.5666
-1.5 | 0.4687 | 0.00575 | -0.1497 | 81.513
-0.5 | 0.5983 | 0.00471 | -0.1514 | 127.0276
0 | 0.6632 | 0.00385 | -0.1526 | 172.2597
0.5 | 0.7327 | 0.00386 | -0.1538 | 189.8187
1 | 0.799 | 0.00395 | -0.1543 | 202.2785
1.5 | 0.8674 | 0.00403 | -0.1551 | 215.2357
2 | 0.9361 | 0.00405 | -0.156 | 231.1358
2.5 | 0.9981 | 0.00417 | -0.1553 | 239.3525
3 | 1.0513 | 0.00432 | -0.1526 | 243.3565
3.5 | 1.0359 | 0.00552 | -0.1364 | 187.663
4 | 0.991 | 0.00808 | -0.1165 | 122.6485
4.5 | 0.9675 | 0.0107 | -0.1016 | 90.4206
5.5 | 0.9628 | 0.01578 | -0.0813 | 61.0139
6 | 0.9695 | 0.01841 | -0.0733 | 52.6616
6.5 | 0.9838 | 0.02096 | -0.0667 | 46.937
7 | 1.0244 | 0.0225 | -0.0635 | 45.5289
7.5 | 1.0694 | 0.0239 | -0.0607 | 44.7448
8 | 1.1128 | 0.02547 | -0.0578 | 43.6906
8.5 | 1.1569 | 0.02707 | -0.0548 | 42.7373
9 | 1.1995 | 0.02886 | -0.0517 | 41.5627
9.5 | 1.2389 | 0.0309 | -0.0482 | 40.0939
10 | 1.28 | 0.03299 | -0.0447 | 38.7996
10.5 | 1.3159 | 0.03555 | -0.0409 | 37.0155
11 | 1.3496 | 0.03838 | -0.0369 | 35.1641
11.5 | 1.3718 | 0.04218 | -0.0323 | 32.5225
12 | 1.3809 | 0.04719 | -0.0275 | 29.2626
12.5 | 1.3771 | 0.05357 | -0.0229 | 25.7066
13 | 1.3658 | 0.0611 | -0.0193 | 22.3535
13.5 | 1.3481 | 0.06999 | -0.0172 | 19.2613
14 | 1.3162 | 0.08129 | -0.0176 | 16.1914
14.5 | 1.2806 | 0.0942 | -0.0209 | 13.5945
15 | 1.2453 | 0.10816 | -0.0268 | 11.5135
15.5 | 1.2138 | 0.12267 | -0.0346 | 9.8948
16 | 1.1863 | 0.13751 | -0.0439 | 8.627
16.5 | 1.1642 | 0.15232 | -0.0538 | 7.6431
17 | 1.1457 | 0.16702 | -0.0638 | 6.8597

## 89. Re 7M Mach 0.00 (1)
BIGFOIL.COM POLAR EXPORT
NACA66A616
NACA66A616 |  |  |  | Cl Max: | 1.614 | at alpha= | 12 | deg
JavaFoil+Calcfoil stall+Eppler ext transition |  |  |  | L/D Max: | 230.809 | at alpha= | 1.5 | deg
Re: | 7000000 |  |  | Cd Min: | 0.00341 | at alpha= | 1.5 | deg
Mach: | 0 |  |  | Cl=0 at alpha= | -4.9016 | deg
|  |  |  | @ Cl=0.1, Cd= | 0.0061329
|  |  |  | @ Cl=0.4, Cd= | 0.0056993
|  |  |  | @ Cl=0.6, Cd= | 0.0037031
alpha (deg) | Cl | Cd | Cm | Cl/Cd
-18.5 | -0.609 | 0.14585 | -0.04 | -4.178
-18 | -0.62 | 0.13889 | -0.041 | -4.468
-17.5 | -0.63 | 0.132 | -0.042 | -4.775
-17 | -0.639 | 0.12482 | -0.043 | -5.118
-16.5 | -0.645 | 0.1177 | -0.044 | -5.482
-16 | -0.649 | 0.11183 | -0.045 | -5.804
-15.5 | -0.651 | 0.10584 | -0.046 | -6.148
-15 | -0.65 | 0.09952 | -0.047 | -6.53
-14.5 | -0.662 | 0.07624 | -0.061 | -8.681
-14 | -0.675 | 0.05588 | -0.07 | -12.081
-13.5 | -0.734 | 0.01804 | -0.087 | -40.684
-13 | -0.722 | 0.01582 | -0.089 | -45.676
-12.5 | -0.707 | 0.0138 | -0.091 | -51.227
-12 | -0.692 | 0.01163 | -0.093 | -59.468
-11.5 | -0.665 | 0.01084 | -0.095 | -61.294
-11 | -0.635 | 0.01004 | -0.097 | -63.233
-10.5 | -0.599 | 0.00942 | -0.098 | -63.645
-10 | -0.558 | 0.00894 | -0.1 | -62.374
-9.5 | -0.512 | 0.00851 | -0.101 | -60.128
-9 | -0.463 | 0.00781 | -0.103 | -59.3
-8.5 | -0.413 | 0.00795 | -0.104 | -51.967
-8 | -0.36 | 0.00764 | -0.106 | -47.073
-7.5 | -0.305 | 0.0074 | -0.107 | -41.147
-7 | -0.248 | 0.00713 | -0.108 | -34.795
-6.5 | -0.19 | 0.00699 | -0.109 | -27.241
-6 | -0.132 | 0.00678 | -0.111 | -19.407
-5.5 | -0.072 | 0.00657 | -0.112 | -10.964
-5 | -0.012 | 0.00643 | -0.113 | -1.83
-4.5 | 0.049 | 0.00625 | -0.114 | 7.847
-4 | 0.11 | 0.00611 | -0.115 | 18.037
-3.5 | 0.172 | 0.00602 | -0.117 | 28.532
-3 | 0.233 | 0.00592 | -0.118 | 39.45
-2.5 | 0.295 | 0.00583 | -0.119 | 50.673
-2 | 0.358 | 0.00574 | -0.12 | 62.422
-1.5 | 0.42 | 0.00568 | -0.121 | 73.886
-1 | 0.481 | 0.00384 | -0.123 | 125.331
-0.5 | 0.543 | 0.00389 | -0.124 | 139.521
0 | 0.604 | 0.00369 | -0.125 | 163.478
0.5 | 0.665 | 0.0035 | -0.126 | 189.722
1 | 0.726 | 0.00357 | -0.127 | 203.127
1.5 | 0.786 | 0.00341 | -0.128 | 230.809
2 | 0.844 | 0.0051 | -0.129 | 165.648
2.5 | 0.903 | 0.00569 | -0.13 | 158.832
3 | 0.963 | 0.00627 | -0.131 | 153.408
3.5 | 1.014 | 0.00691 | -0.131 | 146.737
4 | 1.071 | 0.00757 | -0.132 | 141.357
4.5 | 1.126 | 0.00818 | -0.133 | 137.661
5 | 1.178 | 0.01142 | -0.134 | 103.16
5.5 | 1.23 | 0.01185 | -0.135 | 103.817
6 | 1.281 | 0.0123 | -0.136 | 104.123
6.5 | 1.329 | 0.01277 | -0.137 | 104.024
7 | 1.375 | 0.01326 | -0.138 | 103.699
7.5 | 1.418 | 0.0138 | -0.139 | 102.773
8 | 1.458 | 0.01435 | -0.14 | 101.647
8.5 | 1.495 | 0.01494 | -0.141 | 100.086
9 | 1.529 | 0.01557 | -0.142 | 98.224
9.5 | 1.558 | 0.01621 | -0.143 | 96.103
10 | 1.58 | 0.01696 | -0.143 | 93.135
10.5 | 1.596 | 0.01777 | -0.144 | 89.808
11 | 1.607 | 0.01853 | -0.145 | 86.72
11.5 | 1.613 | 0.01938 | -0.146 | 83.248
12 | 1.614 | 0.02024 | -0.147 | 79.759
12.5 | 1.61 | 0.02116 | -0.147 | 76.069
13 | 1.6 | 0.02217 | -0.148 | 72.171
13.5 | 1.58 | 0.02323 | -0.149 | 68.01
14 | 1.554 | 0.02418 | -0.15 | 64.287
14.5 | 1.524 | 0.0254 | -0.15 | 60.007
15 | 1.49 | 0.02696 | -0.151 | 55.25
15.5 | 1.452 | 0.02829 | -0.152 | 51.322
16 | 1.41 | 0.02989 | -0.152 | 47.19
16.5 | 1.366 | 0.03194 | -0.153 | 42.785
17 | 1.321 | 0.0338 | -0.153 | 39.074

## 90. Re 7M Mach 0.00 (2)
BIGFOIL.COM POLAR EXPORT
NACA66A616
NACA66A616 |  |  |  | Cl Max: | 1.7841 | at alpha= | 20 | deg
XFOIL ncrit=9 |  |  |  | L/D Max: | 233.207 | at alpha= | 2.5 | deg
Re: | 7000000 |  |  | Cd Min: | 0.05885 | at alpha= | 20 | deg
Mach: | 0 |  |  | Cl=0 at alpha= | -4.9512 | deg
|  |  |  | @ Cl=0.1, Cd= | 0.0058894
|  |  |  | @ Cl=0.4, Cd= | 0.0050904
|  |  |  | @ Cl=0.6, Cd= | 0.0033993
alpha (deg) | Cl | Cd | Cm | Cl/Cd
-20 | -1.2039 | 0.03086 | -0.1458 | -39.0117
-19.5 | -1.1982 | 0.02774 | -0.1448 | -43.1939
-19 | -1.2064 | 0.02404 | -0.1423 | -50.183
-18.5 | -1.1938 | 0.02184 | -0.1402 | -54.6612
-18 | -1.1821 | 0.01972 | -0.1376 | -59.9442
-17.5 | -1.167 | 0.01782 | -0.1348 | -65.4882
-17 | -1.1464 | 0.01633 | -0.1322 | -70.2021
-16.5 | -1.1171 | 0.01536 | -0.13 | -72.7279
-16 | -1.086 | 0.01448 | -0.1279 | -75
-15.5 | -1.0541 | 0.01376 | -0.1255 | -76.6061
-15 | -1.0267 | 0.01292 | -0.1221 | -79.4659
-14.5 | -0.9985 | 0.01236 | -0.1183 | -80.7848
-14 | -0.9572 | 0.01185 | -0.1168 | -80.7764
-13.5 | -0.9121 | 0.01144 | -0.1159 | -79.729
-13 | -0.8648 | 0.01102 | -0.1154 | -78.4755
-12.5 | -0.8162 | 0.01065 | -0.1149 | -76.6385
-12 | -0.7661 | 0.01029 | -0.1148 | -74.4509
-11.5 | -0.7155 | 0.00992 | -0.1147 | -72.127
-11 | -0.6633 | 0.00964 | -0.1149 | -68.8071
-10.5 | -0.6138 | 0.00907 | -0.1146 | -67.6736
-10 | -0.5619 | 0.00865 | -0.1147 | -64.9595
-9.5 | -0.5084 | 0.00837 | -0.115 | -60.7407
-9 | -0.4535 | 0.0081 | -0.1156 | -55.9877
-8.5 | -0.3987 | 0.00781 | -0.1161 | -51.0499
-8 | -0.3437 | 0.00754 | -0.1166 | -45.5836
-7.5 | -0.2884 | 0.00728 | -0.1172 | -39.6154
-7 | -0.2325 | 0.00704 | -0.1179 | -33.0256
-6.5 | -0.1759 | 0.0068 | -0.1187 | -25.8676
-6 | -0.1191 | 0.00658 | -0.1196 | -18.1003
-5.5 | -0.0627 | 0.00631 | -0.1203 | -9.9366
-5 | -0.0056 | 0.00613 | -0.1212 | -0.91354
-4.5 | 0.0518 | 0.00599 | -0.1221 | 8.6477
-4 | 0.1093 | 0.00587 | -0.1231 | 18.6201
-3.5 | 0.1674 | 0.0057 | -0.1241 | 29.3684
-3 | 0.2257 | 0.00555 | -0.1252 | 40.6667
-2.5 | 0.2841 | 0.00542 | -0.1264 | 52.417
-2 | 0.3426 | 0.00529 | -0.1275 | 64.7637
-1.5 | 0.4001 | 0.00509 | -0.1285 | 78.6051
-1 | 0.4558 | 0.00472 | -0.1293 | 96.5678
-0.5 | 0.5124 | 0.00418 | -0.1304 | 122.5837
0 | 0.5687 | 0.00341 | -0.1317 | 166.7742
0.5 | 0.6274 | 0.00339 | -0.1328 | 185.0737
1 | 0.6855 | 0.00345 | -0.1339 | 198.6957
1.5 | 0.7449 | 0.00347 | -0.1352 | 214.6686
2 | 0.8028 | 0.00355 | -0.1362 | 226.1408
2.5 | 0.8582 | 0.00368 | -0.1367 | 233.2065
3 | 0.8771 | 0.00499 | -0.1298 | 175.7715
3.5 | 0.8861 | 0.00595 | -0.1207 | 148.9244
4 | 0.8952 | 0.00685 | -0.1119 | 130.6861
4.5 | 0.8967 | 0.00822 | -0.1022 | 109.0876
5 | 0.9166 | 0.00929 | -0.0964 | 98.6652
5.5 | 0.9369 | 0.01047 | -0.0908 | 89.4842
6 | 0.9596 | 0.01168 | -0.0859 | 82.1575
6.5 | 0.9847 | 0.01288 | -0.0816 | 76.4519
7 | 1.0218 | 0.01367 | -0.0793 | 74.7476
7.5 | 1.0586 | 0.01447 | -0.0771 | 73.1583
8 | 1.0985 | 0.01518 | -0.0755 | 72.365
8.5 | 1.1344 | 0.01606 | -0.0733 | 70.6351
9 | 1.1735 | 0.01684 | -0.0717 | 69.6853
9.5 | 1.2101 | 0.01777 | -0.0697 | 68.0979
10.5 | 1.2831 | 0.0197 | -0.0662 | 65.132
11 | 1.3183 | 0.02078 | -0.0643 | 63.4408
12 | 1.3851 | 0.02324 | -0.0605 | 59.5998
12.5 | 1.4197 | 0.02445 | -0.0588 | 58.0654
13 | 1.4524 | 0.02579 | -0.0571 | 56.3164
13.5 | 1.4845 | 0.02721 | -0.0554 | 54.5571
14 | 1.5141 | 0.02883 | -0.0535 | 52.5182
14.5 | 1.5414 | 0.03065 | -0.0515 | 50.2904
15 | 1.571 | 0.03236 | -0.0499 | 48.5476
15.5 | 1.5997 | 0.03415 | -0.0484 | 46.8433
16 | 1.6264 | 0.03573 | -0.0465 | 45.5192
16.5 | 1.6511 | 0.03796 | -0.0449 | 43.4958
17 | 1.676 | 0.04021 | -0.0434 | 41.6812
17.5 | 1.696 | 0.04292 | -0.0417 | 39.5154
18 | 1.7136 | 0.04594 | -0.04 | 37.3008
18.5 | 1.7349 | 0.04871 | -0.0388 | 35.6169
19 | 1.7543 | 0.05169 | -0.0377 | 33.9389
19.5 | 1.7701 | 0.05513 | -0.0367 | 32.1077
20 | 1.7841 | 0.05885 | -0.0358 | 30.3161

## 91. Re 7M Mach 0.10 (1)
BIGFOIL.COM POLAR EXPORT
NACA66A616
NACA66A616 |  |  |  | Cl Max: | 1.606 | at alpha= | 11.5 | deg
JavaFoil+Calcfoil stall+Eppler ext transition |  |  |  | L/D Max: | 232.622 | at alpha= | 1.5 | deg
Re: | 7000000 |  |  | Cd Min: | 0.0034 | at alpha= | 1.5 | deg
Mach: | 0.1 |  |  | Cl=0 at alpha= | -4.9016 | deg
|  |  |  | @ Cl=0.1, Cd= | 0.0061784
|  |  |  | @ Cl=0.4, Cd= | 0.0056819
|  |  |  | @ Cl=0.6, Cd= | 0.003743
alpha (deg) | Cl | Cd | Cm | Cl/Cd
-18 | -0.585 | 0.14311 | -0.04 | -4.088
-17.5 | -0.598 | 0.13403 | -0.041 | -4.464
-17 | -0.61 | 0.12682 | -0.042 | -4.807
-16.5 | -0.62 | 0.1188 | -0.044 | -5.215
-16 | -0.627 | 0.11276 | -0.044 | -5.557
-15.5 | -0.631 | 0.10651 | -0.045 | -5.926
-15 | -0.633 | 0.10152 | -0.046 | -6.237
-14.5 | -0.637 | 0.08672 | -0.054 | -7.351
-14 | -0.642 | 0.07385 | -0.061 | -8.692
-13.5 | -0.712 | 0.02255 | -0.085 | -31.553
-13 | -0.715 | 0.01585 | -0.089 | -45.079
-12.5 | -0.703 | 0.01355 | -0.091 | -51.852
-12 | -0.683 | 0.01253 | -0.093 | -54.492
-11.5 | -0.661 | 0.01108 | -0.095 | -59.678
-11 | -0.632 | 0.01019 | -0.097 | -62.052
-10.5 | -0.598 | 0.00951 | -0.099 | -62.933
-10 | -0.558 | 0.00903 | -0.1 | -61.748
-9.5 | -0.512 | 0.00857 | -0.102 | -59.76
-9 | -0.464 | 0.00747 | -0.103 | -62.073
-8.5 | -0.414 | 0.00806 | -0.105 | -51.426
-8 | -0.361 | 0.0077 | -0.106 | -46.831
-7.5 | -0.306 | 0.00746 | -0.107 | -40.956
-7 | -0.249 | 0.00723 | -0.109 | -34.42
-6.5 | -0.191 | 0.00698 | -0.11 | -27.372
-6 | -0.132 | 0.00674 | -0.111 | -19.597
-5.5 | -0.072 | 0.00663 | -0.112 | -10.904
-5 | -0.012 | 0.00644 | -0.114 | -1.838
-4.5 | 0.049 | 0.00631 | -0.115 | 7.805
-4 | 0.111 | 0.00615 | -0.116 | 18.017
-3.5 | 0.173 | 0.00605 | -0.117 | 28.516
-3 | 0.235 | 0.00595 | -0.118 | 39.43
-2.5 | 0.297 | 0.00579 | -0.12 | 51.265
-2 | 0.36 | 0.00574 | -0.121 | 62.768
-1.5 | 0.422 | 0.00565 | -0.122 | 74.73
-1 | 0.484 | 0.00389 | -0.123 | 124.238
-0.5 | 0.546 | 0.00392 | -0.124 | 139.242
0 | 0.607 | 0.00372 | -0.125 | 163.111
0.5 | 0.668 | 0.00352 | -0.127 | 189.708
1 | 0.729 | 0.00359 | -0.128 | 203.058
1.5 | 0.79 | 0.0034 | -0.129 | 232.622
2 | 0.848 | 0.0051 | -0.129 | 166.296
2.5 | 0.908 | 0.00573 | -0.13 | 158.441
3 | 0.967 | 0.00633 | -0.131 | 152.772
3.5 | 1.019 | 0.00698 | -0.132 | 146.102
4 | 1.075 | 0.00764 | -0.133 | 140.833
4.5 | 1.131 | 0.00826 | -0.134 | 136.899
5 | 1.183 | 0.01152 | -0.135 | 102.755
5.5 | 1.236 | 0.01195 | -0.136 | 103.394
6 | 1.286 | 0.0124 | -0.137 | 103.756
6.5 | 1.334 | 0.01288 | -0.138 | 103.628
7 | 1.38 | 0.01337 | -0.139 | 103.212
7.5 | 1.423 | 0.01392 | -0.14 | 102.193
8 | 1.462 | 0.01449 | -0.141 | 100.954
8.5 | 1.499 | 0.01512 | -0.141 | 99.167
9 | 1.532 | 0.01574 | -0.142 | 97.318
9.5 | 1.56 | 0.01649 | -0.143 | 94.598
10 | 1.579 | 0.01722 | -0.144 | 91.722
10.5 | 1.594 | 0.018 | -0.145 | 88.569
11 | 1.603 | 0.01883 | -0.146 | 85.095
11.5 | 1.606 | 0.01963 | -0.146 | 81.79
12 | 1.604 | 0.02061 | -0.147 | 77.842
12.5 | 1.596 | 0.02151 | -0.148 | 74.211
13 | 1.582 | 0.02241 | -0.149 | 70.619
13.5 | 1.557 | 0.02361 | -0.15 | 65.952
14 | 1.527 | 0.02472 | -0.15 | 61.757
14.5 | 1.491 | 0.02611 | -0.151 | 57.112
15 | 1.451 | 0.02755 | -0.152 | 52.656
15.5 | 1.407 | 0.0288 | -0.152 | 48.865
16 | 1.359 | 0.03111 | -0.153 | 43.688
16.5 | 1.309 | 0.033 | -0.153 | 39.67

## 92. Re 7M Mach 0.10 (2)
BIGFOIL.COM POLAR EXPORT
NACA66A616
NACA66A616 |  |  |  | Cl Max: | 1.7811 | at alpha= | 20 | deg
XFOIL ncrit=9 |  |  |  | L/D Max: | 233.957 | at alpha= | 2.5 | deg
Re: | 7000000 |  |  | Cd Min: | 0.06154 | at alpha= | 20 | deg
Mach: | 0.1 |  |  | Cl=0 at alpha= | -4.9506 | deg
|  |  |  | @ Cl=0.1, Cd= | 0.0059024
|  |  |  | @ Cl=0.4, Cd= | 0.00494
|  |  |  | @ Cl=0.6, Cd= | 0.0034105
alpha (deg) | Cl | Cd | Cm | Cl/Cd
-20 | -1.1689 | 0.03517 | -0.1499 | -33.2357
-19.5 | -1.1684 | 0.03117 | -0.1498 | -37.4848
-19 | -1.1709 | 0.02745 | -0.1484 | -42.6557
-18.5 | -1.168 | 0.02441 | -0.1463 | -47.8492
-18 | -1.1586 | 0.02197 | -0.1439 | -52.7355
-17.5 | -1.1481 | 0.01967 | -0.141 | -58.3681
-17 | -1.1387 | 0.01747 | -0.1374 | -65.1803
-16.5 | -1.1173 | 0.01601 | -0.1345 | -69.7876
-16 | -1.087 | 0.015 | -0.1322 | -72.4667
-15.5 | -1.0549 | 0.0142 | -0.1297 | -74.2887
-15 | -1.0242 | 0.01339 | -0.1268 | -76.4899
-14.5 | -0.9968 | 0.01265 | -0.1228 | -78.7984
-14 | -0.9618 | 0.01212 | -0.1199 | -79.3564
-13.5 | -0.9171 | 0.01168 | -0.1187 | -78.5188
-13 | -0.87 | 0.01123 | -0.1178 | -77.4711
-12.5 | -0.8214 | 0.01083 | -0.1172 | -75.8449
-12 | -0.7711 | 0.01045 | -0.1168 | -73.7895
-11.5 | -0.7203 | 0.01006 | -0.1165 | -71.6004
-11 | -0.6677 | 0.00977 | -0.1165 | -68.3419
-10.5 | -0.6171 | 0.00923 | -0.1162 | -66.8581
-10 | -0.5656 | 0.00876 | -0.1161 | -64.5662
-9.5 | -0.5117 | 0.00845 | -0.1163 | -60.5562
-9 | -0.4564 | 0.00818 | -0.1168 | -55.7946
-8.5 | -0.4012 | 0.00787 | -0.1172 | -50.9784
-8 | -0.3459 | 0.0076 | -0.1177 | -45.5132
-7.5 | -0.2903 | 0.00733 | -0.1182 | -39.6044
-7 | -0.2339 | 0.00707 | -0.1188 | -33.0835
-6.5 | -0.1769 | 0.00683 | -0.1196 | -25.9004
-6 | -0.1196 | 0.00662 | -0.1204 | -18.0665
-5.5 | -0.0631 | 0.00633 | -0.1211 | -9.9684
-5 | -0.0057 | 0.00615 | -0.1219 | -0.92683
-4.5 | 0.052 | 0.00601 | -0.1228 | 8.6522
-4 | 0.11 | 0.00588 | -0.1238 | 18.7075
-3.5 | 0.1685 | 0.00571 | -0.1249 | 29.5096
-3 | 0.2271 | 0.00555 | -0.126 | 40.9189
-2.5 | 0.2859 | 0.00543 | -0.1271 | 52.6519
-2 | 0.3446 | 0.0053 | -0.1282 | 65.0189
-0.5 | 0.5154 | 0.00419 | -0.1312 | 123.0072
0 | 0.5721 | 0.00342 | -0.1324 | 167.2807
0.5 | 0.631 | 0.0034 | -0.1336 | 185.5882
1 | 0.6895 | 0.00346 | -0.1346 | 199.2775
1.5 | 0.7493 | 0.00348 | -0.1359 | 215.3161
2 | 0.8075 | 0.00356 | -0.1369 | 226.8258
2.5 | 0.8633 | 0.00369 | -0.1374 | 233.9566
3 | 0.8826 | 0.00496 | -0.1305 | 177.9435
3.5 | 0.8875 | 0.00596 | -0.1205 | 148.9094
4 | 0.8963 | 0.0069 | -0.1116 | 129.8986
4.5 | 0.8974 | 0.00831 | -0.1019 | 107.9904
5 | 0.9177 | 0.0094 | -0.0961 | 97.6277
5.5 | 0.937 | 0.01063 | -0.0903 | 88.1468
6 | 0.96 | 0.01185 | -0.0854 | 81.0127
6.5 | 0.985 | 0.01308 | -0.081 | 75.3058
7 | 1.0209 | 0.01392 | -0.0785 | 73.3405
7.5 | 1.0593 | 0.0147 | -0.0765 | 72.0612
8 | 1.0988 | 0.01546 | -0.0747 | 71.0737
8.5 | 1.1353 | 0.01635 | -0.0725 | 69.4373
9 | 1.1751 | 0.01713 | -0.0709 | 68.5989
9.5 | 1.2108 | 0.01814 | -0.0688 | 66.7475
10.5 | 1.284 | 0.02015 | -0.0651 | 63.7221
11 | 1.3206 | 0.0212 | -0.0634 | 62.2925
11.5 | 1.3533 | 0.02251 | -0.0613 | 60.1199
12 | 1.3881 | 0.02372 | -0.0594 | 58.5202
12.5 | 1.4212 | 0.02507 | -0.0576 | 56.6893
13 | 1.4556 | 0.02637 | -0.056 | 55.1991
13.5 | 1.4859 | 0.02797 | -0.054 | 53.1248
14 | 1.517 | 0.02956 | -0.0521 | 51.3194
14.5 | 1.5436 | 0.03151 | -0.05 | 48.9876
15.5 | 1.6025 | 0.03511 | -0.0467 | 45.6423
16 | 1.6286 | 0.03713 | -0.0449 | 43.8621
16.5 | 1.6537 | 0.03912 | -0.0431 | 42.2725
17 | 1.6757 | 0.04172 | -0.0413 | 40.1654
17.5 | 1.6951 | 0.04461 | -0.0395 | 37.9982
18 | 1.7164 | 0.04743 | -0.0381 | 36.1881
18.5 | 1.7352 | 0.05056 | -0.0368 | 34.3196
19 | 1.7532 | 0.05383 | -0.0356 | 32.5692
19.5 | 1.7683 | 0.0575 | -0.0346 | 30.753
20 | 1.7811 | 0.06154 | -0.0337 | 28.9422

## 93. Re 7M Mach 0.25 (1)
BIGFOIL.COM POLAR EXPORT
NACA66A616
NACA66A616 |  |  |  | Cl Max: | 1.568 | at alpha= | 10 | deg
JavaFoil+Calcfoil stall+Eppler ext transition |  |  |  | L/D Max: | 223.042 | at alpha= | 1 | deg
Re: | 7000000 |  |  | Cd Min: | 0.00332 | at alpha= | 0.5 | deg
Mach: | 0.25 |  |  | Cl=0 at alpha= | -4.9048 | deg
|  |  |  | @ Cl=0.1, Cd= | 0.0062833
|  |  |  | @ Cl=0.4, Cd= | 0.0057866
|  |  |  | @ Cl=0.6, Cd= | 0.0035289
alpha (deg) | Cl | Cd | Cm | Cl/Cd
-16.5 | -0.387 | 0.13344 | -0.042 | -2.901
-16 | -0.425 | 0.12873 | -0.042 | -3.302
-15.5 | -0.459 | 0.11938 | -0.043 | -3.842
-15 | -0.487 | 0.11145 | -0.044 | -4.373
-14.5 | -0.511 | 0.10509 | -0.045 | -4.862
-14 | -0.529 | 0.09737 | -0.046 | -5.432
-13.5 | -0.541 | 0.09104 | -0.048 | -5.945
-13 | -0.55 | 0.07886 | -0.053 | -6.97
-12.5 | -0.552 | 0.07218 | -0.058 | -7.642
-12 | -0.546 | 0.06705 | -0.06 | -8.146
-11.5 | -0.626 | 0.0133 | -0.096 | -47.081
-11 | -0.608 | 0.01218 | -0.098 | -49.9
-10.5 | -0.588 | 0.01021 | -0.101 | -57.632
-10 | -0.553 | 0.00963 | -0.102 | -57.413
-9.5 | -0.511 | 0.00913 | -0.104 | -55.999
-9 | -0.466 | 0.00858 | -0.106 | -54.278
-8.5 | -0.417 | 0.00823 | -0.107 | -50.642
-8 | -0.366 | 0.00802 | -0.109 | -45.642
-7.5 | -0.311 | 0.00765 | -0.11 | -40.669
-7 | -0.254 | 0.00737 | -0.112 | -34.443
-6.5 | -0.195 | 0.0072 | -0.113 | -27.101
-6 | -0.135 | 0.00697 | -0.114 | -19.411
-5.5 | -0.074 | 0.00673 | -0.115 | -11.014
-5 | -0.012 | 0.0065 | -0.117 | -1.865
-4.5 | 0.051 | 0.0064 | -0.118 | 7.892
-4 | 0.114 | 0.00625 | -0.119 | 18.193
-3.5 | 0.177 | 0.00607 | -0.12 | 29.178
-3 | 0.241 | 0.00599 | -0.122 | 40.262
-2.5 | 0.305 | 0.0059 | -0.123 | 51.69
-2 | 0.37 | 0.00581 | -0.124 | 63.666
-1.5 | 0.434 | 0.00576 | -0.125 | 75.276
-1 | 0.497 | 0.00396 | -0.127 | 125.676
-0.5 | 0.561 | 0.00351 | -0.128 | 159.908
0 | 0.623 | 0.00354 | -0.129 | 176.132
0.5 | 0.686 | 0.00332 | -0.13 | 206.818
1 | 0.749 | 0.00336 | -0.131 | 223.042
1.5 | 0.811 | 0.00409 | -0.132 | 198.477
2 | 0.87 | 0.00525 | -0.133 | 165.742
2.5 | 0.931 | 0.0059 | -0.134 | 157.795
3 | 0.992 | 0.00655 | -0.135 | 151.464
3.5 | 1.045 | 0.00724 | -0.136 | 144.274
4 | 1.103 | 0.00794 | -0.137 | 138.947
4.5 | 1.159 | 0.00865 | -0.138 | 134.093
5 | 1.212 | 0.012 | -0.138 | 101.055
5.5 | 1.265 | 0.01249 | -0.139 | 101.329
6 | 1.315 | 0.013 | -0.14 | 101.206
6.5 | 1.363 | 0.01352 | -0.141 | 100.76
7 | 1.407 | 0.01408 | -0.142 | 99.894
7.5 | 1.447 | 0.01468 | -0.143 | 98.607
8 | 1.484 | 0.01532 | -0.144 | 96.859
8.5 | 1.515 | 0.01604 | -0.145 | 94.45
9 | 1.541 | 0.01679 | -0.146 | 91.821
9.5 | 1.561 | 0.01759 | -0.147 | 88.725
10 | 1.568 | 0.01847 | -0.148 | 84.908
10.5 | 1.568 | 0.01945 | -0.149 | 80.607
11 | 1.559 | 0.02043 | -0.149 | 76.291
11.5 | 1.54 | 0.02146 | -0.15 | 71.788
12 | 1.513 | 0.02262 | -0.151 | 66.892
12.5 | 1.476 | 0.02385 | -0.152 | 61.877
13 | 1.428 | 0.0249 | -0.153 | 57.354
13.5 | 1.362 | 0.02674 | -0.153 | 50.929
14 | 1.285 | 0.02882 | -0.154 | 44.582
14.5 | 1.196 | 0.03166 | -0.154 | 37.796
15 | 0.962 | 0.09058 | -0.114 | 10.615

## 94. Re 7M Mach 0.25 (2)
BIGFOIL.COM POLAR EXPORT
NACA66A616
NACA66A616 |  |  |  | Cl Max: | 1.7402 | at alpha= | 20 | deg
XFOIL ncrit=9 |  |  |  | L/D Max: | 238.262 | at alpha= | 2.5 | deg
Re: | 7000000 |  |  | Cd Min: | 0.17248 | at alpha= | -20 | deg
Mach: | 0.25 |  |  | Cl=0 at alpha= | -4.9489 | deg
|  |  |  | @ Cl=0.1, Cd= | 0.0059696
|  |  |  | @ Cl=0.4, Cd= | 0.0052573
|  |  |  | @ Cl=0.6, Cd= | 0.0034584
alpha (deg) | Cl | Cd | Cm | Cl/Cd
-20 | -0.3665 | 0.17248 | -0.0856 | -2.1249
-19.5 | -0.3541 | 0.16535 | -0.0902 | -2.1415
-19 | -0.7549 | 0.08463 | -0.1355 | -8.92
-18.5 | -0.8915 | 0.05703 | -0.1554 | -15.6321
-18 | -0.9424 | 0.04445 | -0.1637 | -21.2013
-17.5 | -0.9805 | 0.03583 | -0.1668 | -27.3653
-17 | -1.002 | 0.03011 | -0.1662 | -33.278
-16.5 | -1.013 | 0.02584 | -0.1637 | -39.2028
-16 | -1.0143 | 0.02249 | -0.1602 | -45.1
-15.5 | -1.0236 | 0.01897 | -0.1552 | -53.9589
-15 | -1.0095 | 0.01684 | -0.1508 | -59.9466
-14 | -0.9539 | 0.01424 | -0.1428 | -66.9874
-13.5 | -0.9211 | 0.01336 | -0.1387 | -68.9446
-13 | -0.8882 | 0.01271 | -0.134 | -69.882
-12.5 | -0.8414 | 0.01225 | -0.1316 | -68.6857
-12 | -0.792 | 0.0117 | -0.1297 | -67.6923
-11.5 | -0.7412 | 0.01118 | -0.1281 | -66.297
-11 | -0.6879 | 0.0107 | -0.127 | -64.2897
-10.5 | -0.6329 | 0.01031 | -0.1262 | -61.387
-10 | -0.5799 | 0.00978 | -0.1252 | -59.2945
-9.5 | -0.5289 | 0.00901 | -0.1241 | -58.7014
-9 | -0.4714 | 0.00868 | -0.1239 | -54.3088
-8.5 | -0.4146 | 0.00831 | -0.1237 | -49.8917
-8 | -0.3574 | 0.00798 | -0.1237 | -44.787
-7.5 | -0.2998 | 0.00763 | -0.1238 | -39.2923
-7 | -0.2416 | 0.00729 | -0.1241 | -33.1413
-6.5 | -0.1828 | 0.007 | -0.1245 | -26.1143
-6 | -0.1237 | 0.00677 | -0.125 | -18.2718
-5.5 | -0.0651 | 0.00648 | -0.1255 | -10.0463
-5 | -0.0061 | 0.00627 | -0.1262 | -0.97289
-4.5 | 0.0536 | 0.0061 | -0.127 | 8.7869
-4 | 0.1141 | 0.00593 | -0.128 | 19.2411
-3.5 | 0.1747 | 0.00578 | -0.129 | 30.2249
-3 | 0.235 | 0.0056 | -0.13 | 41.9643
-2.5 | 0.2956 | 0.00548 | -0.1311 | 53.9416
-2 | 0.356 | 0.00536 | -0.1322 | 66.4179
-1.5 | 0.416 | 0.00522 | -0.1333 | 79.6935
-1 | 0.4735 | 0.00483 | -0.134 | 98.0331
-0.5 | 0.5322 | 0.00426 | -0.1352 | 124.9296
0 | 0.5905 | 0.00346 | -0.1365 | 170.6647
0.5 | 0.6511 | 0.00345 | -0.1376 | 188.7246
1 | 0.7116 | 0.00351 | -0.1387 | 202.735
1.5 | 0.7735 | 0.00352 | -0.14 | 219.7443
2 | 0.8335 | 0.00361 | -0.141 | 230.8864
2.5 | 0.8911 | 0.00374 | -0.1414 | 238.262
3 | 0.9122 | 0.00484 | -0.1344 | 188.4711
3.5 | 0.9022 | 0.00598 | -0.1209 | 150.8696
4.5 | 0.9061 | 0.00872 | -0.1009 | 103.9106
5 | 0.9213 | 0.01008 | -0.094 | 91.3988
5.5 | 0.9377 | 0.01154 | -0.0876 | 81.2565
6 | 0.9591 | 0.01294 | -0.0823 | 74.119
6.5 | 0.9845 | 0.0143 | -0.0777 | 68.8462
7 | 1.0217 | 0.01524 | -0.0751 | 67.0407
7.5 | 1.0622 | 0.0161 | -0.0731 | 65.9752
8 | 1.101 | 0.01705 | -0.0708 | 64.5748
8.5 | 1.1409 | 0.01799 | -0.0688 | 63.4186
9 | 1.1795 | 0.01903 | -0.0666 | 61.9811
9.5 | 1.2175 | 0.02013 | -0.0644 | 60.4819
10 | 1.2555 | 0.02129 | -0.0623 | 58.9713
10.5 | 1.2937 | 0.02247 | -0.0603 | 57.5745
11 | 1.3291 | 0.02385 | -0.0579 | 55.7275
11.5 | 1.3644 | 0.02528 | -0.0557 | 53.9715
12 | 1.3992 | 0.0268 | -0.0534 | 52.209
12.5 | 1.4347 | 0.02831 | -0.0513 | 50.6782
13 | 1.4667 | 0.03011 | -0.049 | 48.7114
13.5 | 1.4971 | 0.03209 | -0.0465 | 46.6532
14 | 1.5271 | 0.03416 | -0.0442 | 44.7043
14.5 | 1.557 | 0.03631 | -0.042 | 42.8807
15 | 1.5877 | 0.03847 | -0.04 | 41.2711
15.5 | 1.6131 | 0.04113 | -0.0377 | 39.2195
16 | 1.6361 | 0.04405 | -0.0354 | 37.1419
16.5 | 1.6569 | 0.04682 | -0.0329 | 35.3887
17 | 1.6783 | 0.05016 | -0.0309 | 33.4589
17.5 | 1.6969 | 0.05386 | -0.0292 | 31.5058
18 | 1.7126 | 0.058 | -0.0276 | 29.5276
18.5 | 1.7253 | 0.06262 | -0.0263 | 27.5519
19 | 1.7304 | 0.06821 | -0.0253 | 25.3687
19.5 | 1.7354 | 0.07413 | -0.0249 | 23.4102
20 | 1.7402 | 0.08028 | -0.025 | 21.6766

## 95. Re 7M Mach 0.50 (1)
BIGFOIL.COM POLAR EXPORT
NACA66A616
NACA66A616 |  |  |  | Cl Max: | 1.51 | at alpha= | 19.5 | deg
JavaFoil+Calcfoil stall+Eppler ext transition |  |  |  | L/D Max: | 203.333 | at alpha= | 1.5 | deg
Re: | 7000000 |  |  | Cd Min: | 0.00405 | at alpha= | -0.5 | deg
Mach: | 0.5 |  |  | Cl=0 at alpha= | -4.9058 | deg
|  |  |  | @ Cl=0.1, Cd= | 0.0066206
|  |  |  | @ Cl=0.4, Cd= | 0.0060127
|  |  |  | @ Cl=0.6, Cd= | 0.0047231
alpha (deg) | Cl | Cd | Cm | Cl/Cd
-20 | -0.852 | 0.15504 | -0.053 | -5.494
-19.5 | -0.823 | 0.14894 | -0.053 | -5.525
-19 | -0.793 | 0.14273 | -0.052 | -5.559
-18.5 | -0.764 | 0.13914 | -0.051 | -5.491
-18 | -0.736 | 0.13506 | -0.052 | -5.453
-17.5 | -0.709 | 0.13107 | -0.053 | -5.408
-17 | -0.681 | 0.12588 | -0.054 | -5.413
-16.5 | -0.653 | 0.12306 | -0.053 | -5.302
-16 | -0.625 | 0.11494 | -0.053 | -5.433
-15.5 | -0.597 | 0.10779 | -0.054 | -5.538
-15 | -0.569 | 0.09961 | -0.056 | -5.716
-14.5 | -0.541 | 0.09376 | -0.056 | -5.775
-14 | -0.512 | 0.10324 | -0.054 | -4.961
-13.5 | -0.484 | 0.09532 | -0.054 | -5.077
-13 | -0.456 | 0.08705 | -0.056 | -5.241
-12.5 | -0.429 | 0.07952 | -0.058 | -5.392
-12 | -0.401 | 0.07417 | -0.06 | -5.41
-11.5 | -0.375 | 0.06787 | -0.065 | -5.52
-11 | -0.351 | 0.05834 | -0.074 | -6.012
-10.5 | -0.373 | 0.01453 | -0.109 | -25.636
-10 | -0.287 | 0.07042 | -0.055 | -4.072
-9.5 | -0.259 | 0.06126 | -0.056 | -4.224
-9 | -0.231 | 0.05657 | -0.058 | -4.08
-8.5 | -0.203 | 0.05063 | -0.064 | -4.019
-8 | -0.266 | 0.04943 | -0.059 | -5.385
-7.5 | -0.251 | 0.04287 | -0.073 | -5.861
-7 | -0.26 | 0.00845 | -0.123 | -30.828
-6.5 | -0.206 | 0.00806 | -0.125 | -25.55
-6 | -0.145 | 0.00769 | -0.127 | -18.925
-5.5 | -0.081 | 0.007 | -0.129 | -11.545
-5 | -0.013 | 0.00724 | -0.13 | -1.845
-4.5 | 0.056 | 0.00696 | -0.132 | 8.034
-4 | 0.126 | 0.00642 | -0.133 | 19.676
-3.5 | 0.197 | 0.00599 | -0.134 | 32.921
-3 | 0.269 | 0.0063 | -0.135 | 42.644
-2.5 | 0.34 | 0.00611 | -0.137 | 55.708
-2 | 0.414 | 0.00599 | -0.138 | 69.077
-1.5 | 0.485 | 0.00591 | -0.139 | 82.039
-1 | 0.556 | 0.00582 | -0.141 | 95.456
-0.5 | 0.627 | 0.00405 | -0.142 | 154.915
0 | 0.693 | 0.00414 | -0.143 | 167.154
0.5 | 0.763 | 0.00419 | -0.144 | 181.951
1 | 0.833 | 0.00428 | -0.146 | 194.591
1.5 | 0.902 | 0.00444 | -0.147 | 203.333
2 | 0.968 | 0.00597 | -0.148 | 162.067
2.5 | 1.036 | 0.00678 | -0.149 | 152.845
3 | 1.104 | 0.00764 | -0.15 | 144.512
3.5 | 1.159 | 0.00868 | -0.151 | 133.49
4 | 1.221 | 0.00955 | -0.152 | 127.922
4.5 | 1.279 | 0.01382 | -0.153 | 92.529
5 | 1.335 | 0.01451 | -0.154 | 91.996
5.5 | 1.384 | 0.01527 | -0.155 | 90.683
6 | 1.426 | 0.01606 | -0.156 | 88.823
6.5 | 1.457 | 0.01697 | -0.157 | 85.873
7 | 1.471 | 0.01797 | -0.158 | 81.869
7.5 | 1.458 | 0.0192 | -0.159 | 75.933
8 | 1.388 | 0.02065 | -0.16 | 67.216
8.5 | 0.897 | 0.0221 | -0.161 | 40.6
9 | 0.77 | 0.06011 | -0.079 | 12.812
9.5 | 0.961 | 0.02408 | -0.163 | 39.906
10 | 0.992 | 0.02578 | -0.164 | 38.49
10.5 | 1.023 | 0.02766 | -0.165 | 36.977
11 | 0.877 | 0.08185 | -0.081 | 10.716
11.5 | 1.086 | 0.02919 | -0.167 | 37.195
12 | 1.115 | 0.03195 | -0.167 | 34.888
12.5 | 1.133 | 0.03682 | -0.166 | 30.779
13 | 1.129 | 0.04975 | -0.16 | 22.685
13.5 | 1.016 | 0.09588 | -0.098 | 10.596
14 | 1.203 | 0.04796 | -0.165 | 25.089
14.5 | 1.234 | 0.05154 | -0.166 | 23.947
15 | 1.095 | 0.11382 | -0.101 | 9.624
15.5 | 1.205 | 0.08263 | -0.148 | 14.581
16 | 1.252 | 0.08071 | -0.154 | 15.51
16.5 | 1.18 | 0.12307 | -0.11 | 9.584
17 | 1.378 | 0.05952 | -0.17 | 23.152
17.5 | 1.404 | 0.06454 | -0.17 | 21.753
18 | 1.26 | 0.13521 | -0.114 | 9.318
18.5 | 1.329 | 0.12126 | -0.139 | 10.958
19 | 1.489 | 0.06927 | -0.172 | 21.499
19.5 | 1.51 | 0.07592 | -0.171 | 19.893
20 | 1.436 | 0.11474 | -0.15 | 12.518

## 96. Re 7M Mach 0.50 (2)
BIGFOIL.COM POLAR EXPORT
NACA66A616
NACA66A616 |  |  |  | Cl Max: | 1.3974 | at alpha= | 12 | deg
XFOIL ncrit=9 |  |  |  | L/D Max: | 250.623 | at alpha= | 2.5 | deg
Re: | 7000000 |  |  | Cd Min: | 0.16461 | at alpha= | 17 | deg
Mach: | 0.5 |  |  | Cl=0 at alpha= | -4.981 | deg
|  |  |  | @ Cl=0.1, Cd= | 0.0064107
|  |  |  | @ Cl=0.4, Cd= | 0.0057044
|  |  |  | @ Cl=0.6, Cd= | 0.0047063
alpha (deg) | Cl | Cd | Cm | Cl/Cd
-13 | -0.1026 | 0.09488 | -0.1568 | -1.0814
-12.5 | -0.0946 | 0.08771 | -0.1608 | -1.0786
-12 | -0.0843 | 0.08122 | -0.1644 | -1.0379
-11.5 | -0.0825 | 0.07361 | -0.1685 | -1.1208
-11 | -0.1093 | 0.06247 | -0.1746 | -1.7496
-10.5 | -0.1426 | 0.04812 | -0.185 | -2.9634
-10 | -0.1849 | 0.03777 | -0.1905 | -4.8954
-9.5 | -0.2332 | 0.03048 | -0.1888 | -7.6509
-8.5 | -0.3121 | 0.02065 | -0.1717 | -15.1138
-8 | -0.3165 | 0.01608 | -0.1638 | -19.6828
-7.5 | -0.2918 | 0.01241 | -0.1581 | -23.5133
-7 | -0.2485 | 0.01001 | -0.1538 | -24.8252
-6.5 | -0.194 | 0.00879 | -0.1507 | -22.0705
-6 | -0.1329 | 0.008 | -0.1487 | -16.6125
-5.5 | -0.0687 | 0.00741 | -0.1474 | -9.2713
-5 | -0.0025 | 0.00698 | -0.1468 | -0.35817
-4.5 | 0.0633 | 0.00654 | -0.1464 | 9.6789
-4 | 0.1314 | 0.0063 | -0.1466 | 20.8571
-3.5 | 0.1995 | 0.00611 | -0.1471 | 32.6514
-3 | 0.2675 | 0.00596 | -0.1477 | 44.8826
-2.5 | 0.3348 | 0.0058 | -0.1483 | 57.7241
-2 | 0.403 | 0.0057 | -0.1492 | 70.7018
-1.5 | 0.4716 | 0.00556 | -0.1504 | 84.8201
-1 | 0.5389 | 0.00529 | -0.1514 | 101.8715
-0.5 | 0.6038 | 0.00467 | -0.1523 | 129.2934
0 | 0.668 | 0.00371 | -0.1535 | 180.0539
0.5 | 0.7354 | 0.00372 | -0.1544 | 197.6882
1 | 0.8041 | 0.00377 | -0.1554 | 213.2891
1.5 | 0.8741 | 0.00381 | -0.1566 | 229.4226
2 | 0.9407 | 0.00391 | -0.1569 | 240.5882
2.5 | 1.005 | 0.00401 | -0.1567 | 250.6234
3 | 1.0507 | 0.00425 | -0.1525 | 247.2235
3.5 | 1.0065 | 0.00603 | -0.131 | 166.9154
4 | 0.97 | 0.00854 | -0.1129 | 113.5831
4.5 | 0.9545 | 0.011 | -0.0996 | 86.7727
5 | 0.9574 | 0.01324 | -0.0899 | 72.3112
5.5 | 0.9582 | 0.01586 | -0.0806 | 60.4161
6 | 0.9686 | 0.01836 | -0.0731 | 52.756
6.5 | 0.9898 | 0.0206 | -0.0674 | 48.0485
7 | 1.0334 | 0.02198 | -0.0645 | 47.0155
7.5 | 1.0788 | 0.02335 | -0.0617 | 46.2013
8 | 1.122 | 0.02491 | -0.0587 | 45.0422
8.5 | 1.1678 | 0.0264 | -0.0558 | 44.2348
9 | 1.2094 | 0.02824 | -0.0525 | 42.8258
9.5 | 1.2527 | 0.03004 | -0.0493 | 41.7011
10 | 1.2928 | 0.03217 | -0.0457 | 40.1865
10.5 | 1.3306 | 0.03458 | -0.0419 | 38.4789
11 | 1.3639 | 0.03738 | -0.0377 | 36.4874
12 | 1.3974 | 0.04593 | -0.028 | 30.4246
12.5 | 1.3935 | 0.05224 | -0.0232 | 26.675
13 | 1.3828 | 0.05958 | -0.0193 | 23.2091
13.5 | 1.3595 | 0.06883 | -0.017 | 19.7516
14 | 1.3249 | 0.0803 | -0.0173 | 16.4994
14.5 | 1.2907 | 0.09296 | -0.0203 | 13.8845
15 | 1.2565 | 0.10668 | -0.0259 | 11.7782
15.5 | 1.2257 | 0.12099 | -0.0334 | 10.1306
16 | 1.1985 | 0.13561 | -0.0424 | 8.8378
16.5 | 1.177 | 0.15017 | -0.0521 | 7.8378
17 | 1.1592 | 0.16461 | -0.0619 | 7.0421

## 97. Re 8M Mach 0.00 (1)
BIGFOIL.COM POLAR EXPORT
NACA66A616
NACA66A616 |  |  |  | Cl Max: | 1.615 | at alpha= | 12 | deg
JavaFoil+Calcfoil stall+Eppler ext transition |  |  |  | L/D Max: | 204.652 | at alpha= | 1 | deg
Re: | 8000000 |  |  | Cd Min: | 0.00355 | at alpha= | 1 | deg
Mach: | 0 |  |  | Cl=0 at alpha= | -4.9016 | deg
|  |  |  | @ Cl=0.1, Cd= | 0.0060029
|  |  |  | @ Cl=0.4, Cd= | 0.0055693
|  |  |  | @ Cl=0.6, Cd= | 0.0038368
alpha (deg) | Cl | Cd | Cm | Cl/Cd
-18.5 | -0.609 | 0.14429 | -0.041 | -4.224
-18 | -0.62 | 0.13889 | -0.041 | -4.467
-17.5 | -0.63 | 0.13063 | -0.042 | -4.826
-17 | -0.639 | 0.12401 | -0.043 | -5.15
-16.5 | -0.645 | 0.11646 | -0.044 | -5.541
-16 | -0.649 | 0.11072 | -0.045 | -5.863
-15.5 | -0.651 | 0.10511 | -0.046 | -6.194
-15 | -0.65 | 0.09872 | -0.048 | -6.588
-14.5 | -0.681 | 0.06007 | -0.069 | -11.332
-14 | -0.738 | 0.02173 | -0.084 | -33.953
-13.5 | -0.739 | 0.01635 | -0.087 | -45.19
-13 | -0.726 | 0.01476 | -0.089 | -49.162
-12.5 | -0.71 | 0.01299 | -0.091 | -54.655
-12 | -0.693 | 0.01122 | -0.093 | -61.793
-11.5 | -0.666 | 0.01048 | -0.095 | -63.579
-11 | -0.636 | 0.00972 | -0.097 | -65.421
-10.5 | -0.6 | 0.00915 | -0.098 | -65.588
-10 | -0.558 | 0.0087 | -0.1 | -64.147
-9.5 | -0.512 | 0.00751 | -0.101 | -68.239
-9 | -0.465 | 0.0081 | -0.103 | -57.426
-8.5 | -0.413 | 0.00774 | -0.104 | -53.381
-8 | -0.36 | 0.00746 | -0.106 | -48.194
-7.5 | -0.305 | 0.00723 | -0.107 | -42.096
-7 | -0.248 | 0.00696 | -0.108 | -35.653
-6.5 | -0.19 | 0.00675 | -0.109 | -28.183
-6 | -0.132 | 0.00663 | -0.111 | -19.845
-5.5 | -0.072 | 0.00642 | -0.112 | -11.213
-5 | -0.012 | 0.00628 | -0.113 | -1.875
-4.5 | 0.049 | 0.00612 | -0.114 | 8.014
-4 | 0.11 | 0.00598 | -0.115 | 18.423
-3.5 | 0.172 | 0.00589 | -0.117 | 29.14
-3 | 0.233 | 0.00581 | -0.118 | 40.212
-2.5 | 0.295 | 0.0057 | -0.119 | 51.825
-2 | 0.358 | 0.00561 | -0.12 | 63.905
-1.5 | 0.42 | 0.00555 | -0.121 | 75.652
-1 | 0.481 | 0.00427 | -0.123 | 112.857
-0.5 | 0.543 | 0.0038 | -0.124 | 142.972
0 | 0.605 | 0.00384 | -0.125 | 157.34
0.5 | 0.665 | 0.0037 | -0.126 | 179.723
1 | 0.726 | 0.00355 | -0.127 | 204.652
1.5 | 0.784 | 0.00495 | -0.128 | 158.31
2 | 0.843 | 0.00548 | -0.129 | 153.859
2.5 | 0.903 | 0.00602 | -0.13 | 149.93
3 | 0.962 | 0.00656 | -0.13 | 146.617
3.5 | 1.014 | 0.0072 | -0.131 | 140.835
4 | 1.071 | 0.00773 | -0.132 | 138.573
4.5 | 1.126 | 0.00843 | -0.133 | 133.524
5 | 1.178 | 0.01118 | -0.134 | 105.45
5.5 | 1.231 | 0.0116 | -0.135 | 106.133
6 | 1.281 | 0.01201 | -0.136 | 106.654
6.5 | 1.329 | 0.01248 | -0.137 | 106.566
7 | 1.375 | 0.01295 | -0.138 | 106.186
7.5 | 1.419 | 0.01347 | -0.139 | 105.297
8 | 1.459 | 0.014 | -0.14 | 104.232
8.5 | 1.496 | 0.01459 | -0.141 | 102.532
9 | 1.53 | 0.01522 | -0.142 | 100.513
9.5 | 1.559 | 0.01585 | -0.143 | 98.349
10 | 1.581 | 0.01655 | -0.144 | 95.477
10.5 | 1.597 | 0.01736 | -0.144 | 91.992
11 | 1.608 | 0.01813 | -0.145 | 88.682
11.5 | 1.614 | 0.01892 | -0.146 | 85.339
12 | 1.615 | 0.01972 | -0.147 | 81.868
12.5 | 1.611 | 0.02067 | -0.147 | 77.919
13 | 1.601 | 0.02165 | -0.148 | 73.949
13.5 | 1.581 | 0.02264 | -0.149 | 69.816
14 | 1.555 | 0.02364 | -0.15 | 65.774
14.5 | 1.525 | 0.02502 | -0.15 | 60.94
15 | 1.491 | 0.02634 | -0.151 | 56.587
15.5 | 1.452 | 0.02776 | -0.152 | 52.325
16 | 1.411 | 0.0294 | -0.152 | 47.985
16.5 | 1.367 | 0.03109 | -0.153 | 43.984
17 | 1.32 | 0.03373 | -0.153 | 39.139

## 98. Re 8M Mach 0.00 (2)
BIGFOIL.COM POLAR EXPORT
NACA66A616
NACA66A616 |  |  |  | Cl Max: | 1.7997 | at alpha= | 20 | deg
XFOIL ncrit=9 |  |  |  | L/D Max: | 233.808 | at alpha= | 2 | deg
Re: | 8000000 |  |  | Cd Min: | 0.05713 | at alpha= | 20 | deg
Mach: | 0 |  |  | Cl=0 at alpha= | -4.9463 | deg
|  |  |  | @ Cl=0.1, Cd= | 0.0057052
|  |  |  | @ Cl=0.4, Cd= | 0.0050411
|  |  |  | @ Cl=0.6, Cd= | 0.0034426
alpha (deg) | Cl | Cd | Cm | Cl/Cd
-20 | -1.2205 | 0.02955 | -0.1455 | -41.3029
-19.5 | -1.2121 | 0.02674 | -0.1444 | -45.3291
-19 | -1.2106 | 0.02372 | -0.1422 | -51.0371
-18.5 | -1.2012 | 0.02138 | -0.1398 | -56.1833
-18 | -1.1843 | 0.01951 | -0.1375 | -60.7022
-17.5 | -1.1741 | 0.01741 | -0.1342 | -67.4383
-17 | -1.1563 | 0.01584 | -0.1311 | -72.9987
-16.5 | -1.1296 | 0.01474 | -0.1287 | -76.635
-16 | -1.099 | 0.0139 | -0.1263 | -79.0647
-15.5 | -1.0675 | 0.01321 | -0.1237 | -80.81
-15 | -1.0383 | 0.01257 | -0.1203 | -82.6014
-14.5 | -1.0073 | 0.01199 | -0.117 | -84.0117
-14 | -0.9655 | 0.01145 | -0.1156 | -84.3231
-13.5 | -0.9198 | 0.01099 | -0.1148 | -83.6943
-13 | -0.872 | 0.0106 | -0.1143 | -82.2642
-12.5 | -0.8226 | 0.01023 | -0.114 | -80.4106
-12 | -0.7721 | 0.00987 | -0.1139 | -78.227
-11.5 | -0.7211 | 0.00953 | -0.1139 | -75.6663
-11 | -0.6682 | 0.00924 | -0.1141 | -72.316
-10.5 | -0.6153 | 0.00894 | -0.1144 | -68.8255
-10 | -0.5645 | 0.00845 | -0.1143 | -66.8047
-9.5 | -0.511 | 0.00808 | -0.1146 | -63.2426
-9 | -0.4563 | 0.0078 | -0.1151 | -58.5
-8.5 | -0.4012 | 0.00754 | -0.1157 | -53.2095
-8 | -0.346 | 0.00729 | -0.1163 | -47.4623
-7.5 | -0.2901 | 0.00704 | -0.117 | -41.2074
-7 | -0.2337 | 0.00679 | -0.1177 | -34.4183
-6.5 | -0.1769 | 0.00657 | -0.1186 | -26.9254
-6 | -0.1198 | 0.00639 | -0.1195 | -18.748
-5.5 | -0.0632 | 0.00616 | -0.1202 | -10.2597
-5 | -0.0062 | 0.00599 | -0.1211 | -1.0351
-4.5 | 0.0515 | 0.00583 | -0.1221 | 8.8336
-4 | 0.1098 | 0.00568 | -0.1232 | 19.331
-3.5 | 0.1681 | 0.00554 | -0.1243 | 30.343
-3 | 0.2264 | 0.00539 | -0.1254 | 42.0037
-2.5 | 0.2849 | 0.00528 | -0.1266 | 53.9583
-2 | 0.3431 | 0.00516 | -0.1276 | 66.4922
-1.5 | 0.4005 | 0.00504 | -0.1286 | 79.4643
-1 | 0.4574 | 0.00465 | -0.1296 | 98.3656
-0.5 | 0.5146 | 0.00419 | -0.1308 | 122.8162
0 | 0.5708 | 0.00357 | -0.132 | 159.888
0.5 | 0.6281 | 0.00332 | -0.133 | 189.1867
1 | 0.6878 | 0.00333 | -0.1344 | 206.5465
1.5 | 0.7461 | 0.00337 | -0.1355 | 221.3947
2 | 0.8043 | 0.00344 | -0.1365 | 233.8081
2.5 | 0.8517 | 0.0039 | -0.1354 | 218.3846
3 | 0.8654 | 0.00528 | -0.1275 | 163.9015
3.5 | 0.8746 | 0.0061 | -0.1184 | 143.377
4 | 0.8865 | 0.007 | -0.1102 | 126.6429
4.5 | 0.8927 | 0.00828 | -0.1015 | 107.814
5 | 0.915 | 0.0093 | -0.0961 | 98.3871
5.5 | 0.937 | 0.01044 | -0.0909 | 89.751
6 | 0.9619 | 0.01156 | -0.0863 | 83.2093
6.5 | 0.99 | 0.01263 | -0.0824 | 78.3848
7 | 1.0287 | 0.01333 | -0.0804 | 77.1718
7.5 | 1.0664 | 0.01408 | -0.0783 | 75.7386
8 | 1.1053 | 0.01482 | -0.0765 | 74.5816
8.5 | 1.1435 | 0.01561 | -0.0746 | 73.2543
9 | 1.181 | 0.01643 | -0.0727 | 71.8807
9.5 | 1.2185 | 0.0173 | -0.0709 | 70.4335
10 | 1.2545 | 0.01826 | -0.069 | 68.7021
10.5 | 1.2921 | 0.01918 | -0.0674 | 67.367
11 | 1.3264 | 0.02028 | -0.0654 | 65.4043
11.5 | 1.3607 | 0.02143 | -0.0635 | 63.4951
12 | 1.3947 | 0.02262 | -0.0617 | 61.6578
12.5 | 1.4296 | 0.02378 | -0.06 | 60.1177
13 | 1.4617 | 0.02515 | -0.0582 | 58.1193
13.5 | 1.4937 | 0.02655 | -0.0564 | 56.2599
14 | 1.5226 | 0.0282 | -0.0544 | 53.9929
14.5 | 1.5535 | 0.02975 | -0.0528 | 52.2185
15 | 1.5821 | 0.03149 | -0.051 | 50.2413
15.5 | 1.6124 | 0.03315 | -0.0496 | 48.6395
16 | 1.6383 | 0.03515 | -0.0478 | 46.6088
16.5 | 1.6621 | 0.03699 | -0.0458 | 44.9338
17 | 1.6864 | 0.03927 | -0.0442 | 42.9437
17.5 | 1.7057 | 0.042 | -0.0423 | 40.6119
18 | 1.7289 | 0.04448 | -0.041 | 38.8692
18.5 | 1.7495 | 0.04727 | -0.0397 | 37.0108
19 | 1.7682 | 0.0503 | -0.0385 | 35.1531
19.5 | 1.7845 | 0.0536 | -0.0373 | 33.2929
20 | 1.7997 | 0.05713 | -0.0364 | 31.5018

## 99. Re 8M Mach 0.10 (1)
BIGFOIL.COM POLAR EXPORT
NACA66A616
NACA66A616 |  |  |  | Cl Max: | 1.607 | at alpha= | 11.5 | deg
JavaFoil+Calcfoil stall+Eppler ext transition |  |  |  | L/D Max: | 203.649 | at alpha= | 1 | deg
Re: | 8000000 |  |  | Cd Min: | 0.00349 | at alpha= | 0.5 | deg
Mach: | 0.1 |  |  | Cl=0 at alpha= | -4.9016 | deg
|  |  |  | @ Cl=0.1, Cd= | 0.0060431
|  |  |  | @ Cl=0.4, Cd= | 0.0055419
|  |  |  | @ Cl=0.6, Cd= | 0.0036553
alpha (deg) | Cl | Cd | Cm | Cl/Cd
-18.5 | -0.571 | 0.14559 | -0.041 | -3.924
-18 | -0.585 | 0.14155 | -0.041 | -4.134
-17.5 | -0.598 | 0.13412 | -0.041 | -4.46
-17 | -0.61 | 0.12739 | -0.043 | -4.787
-16.5 | -0.62 | 0.11875 | -0.044 | -5.218
-16 | -0.627 | 0.11266 | -0.045 | -5.564
-15.5 | -0.631 | 0.10639 | -0.046 | -5.934
-15 | -0.633 | 0.1003 | -0.046 | -6.313
-14.5 | -0.633 | 0.09365 | -0.049 | -6.756
-14 | -0.659 | 0.05942 | -0.069 | -11.087
-13.5 | -0.723 | 0.01816 | -0.087 | -39.816
-13 | -0.718 | 0.01483 | -0.09 | -48.396
-12.5 | -0.707 | 0.01251 | -0.092 | -56.513
-12 | -0.687 | 0.01158 | -0.094 | -59.377
-11.5 | -0.662 | 0.01072 | -0.095 | -61.787
-11 | -0.634 | 0.00986 | -0.097 | -64.277
-10.5 | -0.599 | 0.00926 | -0.099 | -64.721
-10 | -0.558 | 0.00883 | -0.1 | -63.192
-9.5 | -0.513 | 0.00836 | -0.102 | -61.311
-9 | -0.465 | 0.00763 | -0.103 | -60.942
-8.5 | -0.414 | 0.00784 | -0.105 | -52.84
-8 | -0.361 | 0.00743 | -0.106 | -48.549
-7.5 | -0.306 | 0.00732 | -0.107 | -41.749
-7 | -0.249 | 0.00708 | -0.109 | -35.179
-6.5 | -0.191 | 0.00683 | -0.11 | -27.984
-6 | -0.132 | 0.0066 | -0.111 | -20.036
-5.5 | -0.072 | 0.00648 | -0.112 | -11.166
-5 | -0.012 | 0.00628 | -0.114 | -1.883
-4.5 | 0.049 | 0.00615 | -0.115 | 8.003
-4 | 0.111 | 0.00602 | -0.116 | 18.404
-3.5 | 0.173 | 0.00593 | -0.117 | 29.125
-3 | 0.235 | 0.00583 | -0.118 | 40.276
-2.5 | 0.297 | 0.00566 | -0.12 | 52.452
-2 | 0.36 | 0.0056 | -0.121 | 64.29
-1.5 | 0.422 | 0.00551 | -0.122 | 76.557
-1 | 0.484 | 0.00424 | -0.123 | 114.045
-0.5 | 0.546 | 0.00385 | -0.124 | 141.718
0 | 0.607 | 0.00363 | -0.125 | 167.422
0.5 | 0.668 | 0.00349 | -0.127 | 191.443
1 | 0.729 | 0.00358 | -0.128 | 203.649
1.5 | 0.788 | 0.00499 | -0.128 | 157.907
2 | 0.847 | 0.0055 | -0.129 | 154.123
2.5 | 0.907 | 0.00604 | -0.13 | 150.302
3 | 0.967 | 0.0066 | -0.131 | 146.527
3.5 | 1.019 | 0.00724 | -0.132 | 140.672
4 | 1.076 | 0.00776 | -0.133 | 138.588
4.5 | 1.131 | 0.00849 | -0.134 | 133.27
5 | 1.184 | 0.01125 | -0.135 | 105.246
5.5 | 1.236 | 0.01167 | -0.136 | 105.89
6 | 1.287 | 0.01213 | -0.137 | 106.091
6.5 | 1.335 | 0.0126 | -0.138 | 105.978
7 | 1.381 | 0.01307 | -0.139 | 105.592
7.5 | 1.423 | 0.01361 | -0.14 | 104.613
8 | 1.463 | 0.01415 | -0.141 | 103.426
8.5 | 1.5 | 0.01475 | -0.142 | 101.692
9 | 1.533 | 0.01537 | -0.142 | 99.707
9.5 | 1.561 | 0.01607 | -0.143 | 97.116
10 | 1.581 | 0.01681 | -0.144 | 94.046
10.5 | 1.595 | 0.01757 | -0.145 | 90.779
11 | 1.604 | 0.01836 | -0.146 | 87.323
11.5 | 1.607 | 0.01918 | -0.147 | 83.784
12 | 1.605 | 0.02013 | -0.147 | 79.734
12.5 | 1.597 | 0.02101 | -0.148 | 76.019
13 | 1.583 | 0.02191 | -0.149 | 72.266
13.5 | 1.558 | 0.02308 | -0.15 | 67.503
14 | 1.528 | 0.02414 | -0.15 | 63.284
14.5 | 1.491 | 0.02561 | -0.151 | 58.239
15 | 1.451 | 0.02713 | -0.152 | 53.491
15.5 | 1.408 | 0.02828 | -0.152 | 49.781
16 | 1.36 | 0.0303 | -0.153 | 44.877
16.5 | 1.309 | 0.03292 | -0.153 | 39.75

## 100. Re 8M Mach 0.10 (2)
BIGFOIL.COM POLAR EXPORT
NACA66A616
NACA66A616 |  |  |  | Cl Max: | 1.7949 | at alpha= | 20 | deg
XFOIL ncrit=9 |  |  |  | L/D Max: | 234.522 | at alpha= | 2 | deg
Re: | 8000000 |  |  | Cd Min: | 0.05999 | at alpha= | 20 | deg
Mach: | 0.1 |  |  | Cl=0 at alpha= | -4.9466 | deg
|  |  |  | @ Cl=0.1, Cd= | 0.0057169
|  |  |  | @ Cl=0.4, Cd= | 0.005056
|  |  |  | @ Cl=0.6, Cd= | 0.003468
alpha (deg) | Cl | Cd | Cm | Cl/Cd
-20 | -1.1845 | 0.03377 | -0.1501 | -35.0755
-19.5 | -1.1816 | 0.03012 | -0.1496 | -39.2297
-19 | -1.1844 | 0.0265 | -0.148 | -44.6943
-18.5 | -1.1744 | 0.02398 | -0.146 | -48.9741
-18 | -1.1607 | 0.02176 | -0.1439 | -53.341
-17.5 | -1.1537 | 0.01931 | -0.1406 | -59.7462
-17 | -1.145 | 0.01714 | -0.1369 | -66.8028
-16.5 | -1.1267 | 0.01552 | -0.1336 | -72.5966
-16 | -1.0999 | 0.01441 | -0.1307 | -76.3289
-15.5 | -1.0684 | 0.01362 | -0.128 | -78.4435
-15 | -1.038 | 0.01289 | -0.1249 | -80.5275
-14.5 | -1.0087 | 0.01232 | -0.1209 | -81.875
-14 | -0.9704 | 0.01173 | -0.1186 | -82.728
-13.5 | -0.9255 | 0.01122 | -0.1175 | -82.4866
-13 | -0.8778 | 0.0108 | -0.1167 | -81.2778
-12.5 | -0.8283 | 0.01039 | -0.1162 | -79.7209
-12 | -0.7775 | 0.01002 | -0.1159 | -77.5948
-11 | -0.6729 | 0.00935 | -0.1158 | -71.9679
-10.5 | -0.6191 | 0.00908 | -0.116 | -68.1828
-10 | -0.5681 | 0.00857 | -0.1157 | -66.2894
-9.5 | -0.5145 | 0.00816 | -0.1159 | -63.0515
-9 | -0.4594 | 0.00787 | -0.1163 | -58.3736
-8.5 | -0.4039 | 0.0076 | -0.1168 | -53.1447
-8 | -0.3483 | 0.00735 | -0.1173 | -47.3878
-7.5 | -0.292 | 0.00708 | -0.1179 | -41.2429
-7 | -0.2352 | 0.00682 | -0.1187 | -34.4868
-6.5 | -0.1781 | 0.0066 | -0.1194 | -26.9848
-6 | -0.1206 | 0.00641 | -0.1203 | -18.8144
-5.5 | -0.0636 | 0.00619 | -0.121 | -10.2746
-5 | -0.0062 | 0.00601 | -0.1219 | -1.0316
-4.5 | 0.0519 | 0.00584 | -0.1229 | 8.887
-4 | 0.1105 | 0.00569 | -0.124 | 19.42
-3.5 | 0.1693 | 0.00555 | -0.1251 | 30.5045
-3 | 0.2279 | 0.0054 | -0.1261 | 42.2037
-2.5 | 0.2867 | 0.00529 | -0.1273 | 54.1966
-2 | 0.3452 | 0.00517 | -0.1284 | 66.7698
-1.5 | 0.4029 | 0.00505 | -0.1293 | 79.7822
-1 | 0.4603 | 0.00467 | -0.1303 | 98.5653
-0.5 | 0.5177 | 0.0042 | -0.1315 | 123.2619
0 | 0.5742 | 0.00358 | -0.1327 | 160.3911
0.5 | 0.6318 | 0.00333 | -0.1338 | 189.7297
1 | 0.6919 | 0.00333 | -0.1351 | 207.7778
1.5 | 0.7506 | 0.00338 | -0.1362 | 222.071
2 | 0.8091 | 0.00345 | -0.1373 | 234.5217
2.5 | 0.858 | 0.00386 | -0.1364 | 222.2798
3 | 0.8697 | 0.00528 | -0.128 | 164.7159
3.5 | 0.8758 | 0.00612 | -0.1182 | 143.1046
4 | 0.8882 | 0.00704 | -0.1101 | 126.1648
4.5 | 0.8937 | 0.00836 | -0.1012 | 106.9019
5 | 0.9164 | 0.0094 | -0.0958 | 97.4894
5.5 | 0.9375 | 0.01058 | -0.0904 | 88.6106
6 | 0.9623 | 0.01172 | -0.0858 | 82.1075
6.5 | 0.9901 | 0.01283 | -0.0818 | 77.1707
7 | 1.0292 | 0.01354 | -0.0798 | 76.0118
7.5 | 1.0667 | 0.01432 | -0.0776 | 74.4902
8 | 1.1064 | 0.01506 | -0.0758 | 73.4661
8.5 | 1.1435 | 0.01592 | -0.0737 | 71.8279
9 | 1.1826 | 0.01672 | -0.072 | 70.7297
9.5 | 1.2185 | 0.01769 | -0.0699 | 68.8807
10 | 1.2565 | 0.01861 | -0.0682 | 67.5175
11 | 1.3284 | 0.02071 | -0.0644 | 64.1429
11.5 | 1.3624 | 0.02193 | -0.0624 | 62.1249
12.5 | 1.4317 | 0.02436 | -0.0588 | 58.7726
13 | 1.4644 | 0.02575 | -0.0569 | 56.8699
13.5 | 1.4954 | 0.02729 | -0.055 | 54.7966
14 | 1.5251 | 0.02894 | -0.0529 | 52.6987
14.5 | 1.5553 | 0.03063 | -0.0512 | 50.777
15 | 1.5861 | 0.03229 | -0.0495 | 49.1205
15.5 | 1.6136 | 0.03423 | -0.0477 | 47.1399
16 | 1.6418 | 0.03615 | -0.0461 | 45.4163
16.5 | 1.6634 | 0.03826 | -0.0438 | 43.4762
17 | 1.6867 | 0.04073 | -0.0421 | 41.4117
17.5 | 1.7088 | 0.04333 | -0.0404 | 39.4369
18 | 1.7299 | 0.04612 | -0.0389 | 37.5087
18.5 | 1.7499 | 0.0491 | -0.0376 | 35.6395
19 | 1.7697 | 0.05214 | -0.0364 | 33.9413
19.5 | 1.7833 | 0.05589 | -0.0351 | 31.9073
20 | 1.7949 | 0.05999 | -0.0341 | 29.92

## 101. Re 8M Mach 0.25 (1)
BIGFOIL.COM POLAR EXPORT
NACA66A616
NACA66A616 |  |  |  | Cl Max: | 1.569 | at alpha= | 10 | deg
JavaFoil+Calcfoil stall+Eppler ext transition |  |  |  | L/D Max: | 222.89 | at alpha= | 1 | deg
Re: | 8000000 |  |  | Cd Min: | 0.00336 | at alpha= | 1 | deg
Mach: | 0.25 |  |  | Cl=0 at alpha= | -4.9048 | deg
|  |  |  | @ Cl=0.1, Cd= | 0.0061433
|  |  |  | @ Cl=0.4, Cd= | 0.0056466
|  |  |  | @ Cl=0.6, Cd= | 0.0035353
alpha (deg) | Cl | Cd | Cm | Cl/Cd
-16.5 | -0.387 | 0.13237 | -0.042 | -2.924
-16 | -0.425 | 0.1285 | -0.042 | -3.308
-15.5 | -0.459 | 0.1191 | -0.043 | -3.851
-15 | -0.487 | 0.11196 | -0.044 | -4.354
-14.5 | -0.511 | 0.10422 | -0.045 | -4.903
-14 | -0.529 | 0.09757 | -0.046 | -5.423
-13.5 | -0.541 | 0.08935 | -0.048 | -6.06
-13 | -0.551 | 0.07669 | -0.056 | -7.189
-12.5 | -0.555 | 0.0691 | -0.061 | -8.028
-12 | -0.552 | 0.06177 | -0.066 | -8.936
-11.5 | -0.629 | 0.01247 | -0.096 | -50.474
-11 | -0.613 | 0.01111 | -0.099 | -55.174
-10.5 | -0.589 | 0.00991 | -0.101 | -59.455
-10 | -0.554 | 0.00935 | -0.103 | -59.257
-9.5 | -0.512 | 0.00888 | -0.104 | -57.628
-9 | -0.466 | 0.00837 | -0.106 | -55.695
-8.5 | -0.417 | 0.00759 | -0.107 | -54.995
-8 | -0.366 | 0.00773 | -0.109 | -47.375
-7.5 | -0.311 | 0.00747 | -0.11 | -41.639
-7 | -0.254 | 0.00721 | -0.112 | -35.236
-6.5 | -0.195 | 0.00696 | -0.113 | -28.064
-6 | -0.135 | 0.00681 | -0.114 | -19.85
-5.5 | -0.074 | 0.00659 | -0.115 | -11.253
-5 | -0.012 | 0.00636 | -0.117 | -1.906
-4.5 | 0.051 | 0.00626 | -0.118 | 8.074
-4 | 0.114 | 0.00611 | -0.119 | 18.595
-3.5 | 0.177 | 0.00602 | -0.12 | 29.456
-3 | 0.241 | 0.00586 | -0.122 | 41.131
-2.5 | 0.305 | 0.00576 | -0.123 | 52.938
-2 | 0.37 | 0.00567 | -0.124 | 65.216
-1.5 | 0.434 | 0.00562 | -0.125 | 77.125
-1 | 0.497 | 0.00433 | -0.127 | 114.914
-0.5 | 0.561 | 0.00368 | -0.128 | 152.248
0 | 0.623 | 0.00345 | -0.129 | 180.858
0.5 | 0.686 | 0.00354 | -0.13 | 193.773
1 | 0.749 | 0.00336 | -0.131 | 222.89
1.5 | 0.808 | 0.0051 | -0.132 | 158.51
2 | 0.87 | 0.00565 | -0.133 | 153.956
2.5 | 0.931 | 0.00623 | -0.134 | 149.539
3 | 0.992 | 0.00683 | -0.135 | 145.319
3.5 | 1.045 | 0.0075 | -0.136 | 139.295
4 | 1.103 | 0.00807 | -0.137 | 136.698
4.5 | 1.158 | 0.01118 | -0.137 | 103.565
5 | 1.213 | 0.01172 | -0.138 | 103.5
5.5 | 1.266 | 0.0122 | -0.139 | 103.787
6 | 1.316 | 0.01269 | -0.14 | 103.687
6.5 | 1.364 | 0.01322 | -0.141 | 103.174
7 | 1.408 | 0.01376 | -0.142 | 102.303
7.5 | 1.448 | 0.01432 | -0.143 | 101.104
8 | 1.484 | 0.01496 | -0.144 | 99.198
8.5 | 1.516 | 0.01564 | -0.145 | 96.936
9 | 1.542 | 0.01637 | -0.146 | 94.222
9.5 | 1.562 | 0.01715 | -0.147 | 91.065
10 | 1.569 | 0.01801 | -0.148 | 87.133
10.5 | 1.569 | 0.01898 | -0.149 | 82.656
11 | 1.56 | 0.01994 | -0.15 | 78.198
11.5 | 1.541 | 0.02102 | -0.15 | 73.333
12 | 1.514 | 0.02196 | -0.151 | 68.925
12.5 | 1.477 | 0.02327 | -0.152 | 63.445
13 | 1.429 | 0.02444 | -0.153 | 58.464
13.5 | 1.362 | 0.02623 | -0.153 | 51.933
14 | 1.286 | 0.02805 | -0.154 | 45.841
14.5 | 1.198 | 0.03071 | -0.154 | 39.007
15 | 1.093 | 0.03661 | -0.152 | 29.843

## 102. Re 8M Mach 0.25 (2)
BIGFOIL.COM POLAR EXPORT
NACA66A616
NACA66A616 |  |  |  | Cl Max: | 1.7611 | at alpha= | 20 | deg
XFOIL ncrit=9 |  |  |  | L/D Max: | 238.713 | at alpha= | 2.5 | deg
Re: | 8000000 |  |  | Cd Min: | 0.17194 | at alpha= | -20 | deg
Mach: | 0.25 |  |  | Cl=0 at alpha= | -4.9478 | deg
|  |  |  | @ Cl=0.1, Cd= | 0.0057885
|  |  |  | @ Cl=0.4, Cd= | 0.0051573
|  |  |  | @ Cl=0.6, Cd= | 0.0037617
alpha (deg) | Cl | Cd | Cm | Cl/Cd
-20 | -0.3674 | 0.17194 | -0.086 | -2.1368
-19.5 | -0.3687 | 0.16149 | -0.0916 | -2.2831
-19 | -0.8384 | 0.07208 | -0.1445 | -11.6315
-18.5 | -0.9177 | 0.05357 | -0.1582 | -17.1309
-18 | -0.9612 | 0.04248 | -0.165 | -22.6271
-17.5 | -1.0026 | 0.03401 | -0.1673 | -29.4796
-17 | -1.021 | 0.0288 | -0.1661 | -35.4514
-16.5 | -1.0303 | 0.02479 | -0.1632 | -41.5611
-16 | -1.025 | 0.02184 | -0.1598 | -46.9322
-15.5 | -1.0295 | 0.01865 | -0.1548 | -55.2011
-15 | -1.0118 | 0.01672 | -0.1506 | -60.5144
-14.5 | -1.0014 | 0.01461 | -0.1451 | -68.5421
-14 | -0.9705 | 0.01358 | -0.141 | -71.4654
-13.5 | -0.935 | 0.01289 | -0.1369 | -72.5369
-13 | -0.9033 | 0.01214 | -0.132 | -74.4069
-12.5 | -0.8536 | 0.01161 | -0.13 | -73.5228
-12 | -0.8027 | 0.01112 | -0.1283 | -72.1853
-11.5 | -0.7503 | 0.01062 | -0.1269 | -70.6497
-11 | -0.6961 | 0.01017 | -0.1259 | -68.4464
-10.5 | -0.6408 | 0.0098 | -0.1251 | -65.3878
-10 | -0.5852 | 0.00937 | -0.1245 | -62.4546
-9.5 | -0.5319 | 0.00875 | -0.1237 | -60.7886
-9 | -0.4758 | 0.00832 | -0.1233 | -57.1875
-8.5 | -0.4184 | 0.008 | -0.1232 | -52.3
-8 | -0.3603 | 0.00767 | -0.1233 | -46.9752
-7.5 | -0.302 | 0.00733 | -0.1235 | -41.2005
-7 | -0.2434 | 0.00703 | -0.1238 | -34.623
-6.5 | -0.1844 | 0.00677 | -0.1243 | -27.2378
-6 | -0.1251 | 0.00655 | -0.1248 | -19.0992
-5.5 | -0.0656 | 0.00637 | -0.1255 | -10.2983
-5 | -0.0063 | 0.00611 | -0.1262 | -1.0311
-4.5 | 0.054 | 0.00591 | -0.1271 | 9.1371
-4 | 0.1146 | 0.00575 | -0.1281 | 19.9304
-3.5 | 0.1752 | 0.00561 | -0.1291 | 31.2299
-3 | 0.2357 | 0.00545 | -0.1302 | 43.2477
-2.5 | 0.2962 | 0.00534 | -0.1313 | 55.4682
-2 | 0.3566 | 0.00523 | -0.1324 | 68.1836
-1.5 | 0.4163 | 0.00513 | -0.1333 | 81.1501
-1 | 0.4757 | 0.00476 | -0.1344 | 99.937
-0.5 | 0.5348 | 0.00425 | -0.1356 | 125.8353
0.5 | 0.6523 | 0.00337 | -0.1379 | 193.5608
1 | 0.7144 | 0.00338 | -0.1393 | 211.3609
1.5 | 0.7751 | 0.00342 | -0.1404 | 226.6374
2 | 0.8354 | 0.0035 | -0.1414 | 238.6857
2.5 | 0.8904 | 0.00373 | -0.1413 | 238.7131
3 | 0.8967 | 0.00515 | -0.1313 | 174.1165
3.5 | 0.8884 | 0.0062 | -0.1182 | 143.2903
4 | 0.8971 | 0.00732 | -0.1093 | 122.5546
4.5 | 0.8995 | 0.00886 | -0.0998 | 101.5237
5 | 0.9186 | 0.01011 | -0.0936 | 90.8605
6.5 | 0.9905 | 0.014 | -0.0786 | 70.75
7 | 1.029 | 0.01487 | -0.0762 | 69.1997
7.5 | 1.0696 | 0.0157 | -0.0741 | 68.1274
8 | 1.1088 | 0.01662 | -0.0719 | 66.7148
8.5 | 1.1489 | 0.01755 | -0.0699 | 65.4644
9 | 1.1879 | 0.01855 | -0.0677 | 64.0377
9.5 | 1.2259 | 0.01963 | -0.0655 | 62.4503
10 | 1.2651 | 0.02071 | -0.0635 | 61.0864
10.5 | 1.3017 | 0.02197 | -0.0612 | 59.249
11 | 1.3378 | 0.02329 | -0.0589 | 57.441
11.5 | 1.3741 | 0.02464 | -0.0567 | 55.767
12 | 1.41 | 0.02608 | -0.0546 | 54.0644
12.5 | 1.4444 | 0.02765 | -0.0523 | 52.2387
13 | 1.476 | 0.02944 | -0.0498 | 50.1359
13.5 | 1.508 | 0.03129 | -0.0475 | 48.1943
14 | 1.5393 | 0.03325 | -0.0452 | 46.2947
14.5 | 1.5711 | 0.03523 | -0.0431 | 44.5955
15 | 1.5996 | 0.03752 | -0.0409 | 42.6333
15.5 | 1.6245 | 0.04019 | -0.0384 | 40.4205
16 | 1.6493 | 0.04293 | -0.0362 | 38.4184
16.5 | 1.673 | 0.04586 | -0.0341 | 36.4806
17 | 1.6933 | 0.04877 | -0.0316 | 34.7201
17.5 | 1.7126 | 0.05235 | -0.0298 | 32.7144
18 | 1.7284 | 0.05641 | -0.0281 | 30.64
18.5 | 1.7401 | 0.06106 | -0.0266 | 28.4982
19 | 1.7497 | 0.06612 | -0.0255 | 26.4625
19.5 | 1.7575 | 0.0716 | -0.0248 | 24.5461
20 | 1.7611 | 0.07782 | -0.0248 | 22.6304

## 103. Re 8M Mach 0.50 (1)
BIGFOIL.COM POLAR EXPORT
NACA66A616
NACA66A616 |  |  |  | Cl Max: | 1.519 | at alpha= | 19.5 | deg
JavaFoil+Calcfoil stall+Eppler ext transition |  |  |  | L/D Max: | 195.854 | at alpha= | 1 | deg
Re: | 8000000 |  |  | Cd Min: | 0.00395 | at alpha= | -0.5 | deg
Mach: | 0.5 |  |  | Cl=0 at alpha= | -4.9058 | deg
|  |  |  | @ Cl=0.1, Cd= | 0.0064606
|  |  |  | @ Cl=0.4, Cd= | 0.005886
|  |  |  | @ Cl=0.6, Cd= | 0.0046117
alpha (deg) | Cl | Cd | Cm | Cl/Cd
-20 | -0.852 | 0.15264 | -0.054 | -5.582
-19.5 | -0.824 | 0.14607 | -0.054 | -5.638
-19 | -0.794 | 0.14252 | -0.053 | -5.573
-18.5 | -0.764 | 0.13805 | -0.051 | -5.536
-18 | -0.737 | 0.13412 | -0.052 | -5.492
-17.5 | -0.709 | 0.12796 | -0.053 | -5.54
-17 | -0.682 | 0.12577 | -0.055 | -5.424
-16.5 | -0.653 | 0.12276 | -0.053 | -5.319
-16 | -0.625 | 0.11283 | -0.054 | -5.541
-15.5 | -0.598 | 0.10548 | -0.056 | -5.667
-15 | -0.571 | 0.09828 | -0.058 | -5.806
-14.5 | -0.543 | 0.09173 | -0.06 | -5.924
-14 | -0.512 | 0.10224 | -0.054 | -5.01
-13.5 | -0.484 | 0.09487 | -0.055 | -5.103
-13 | -0.456 | 0.08581 | -0.056 | -5.318
-12.5 | -0.429 | 0.07896 | -0.059 | -5.437
-12 | -0.402 | 0.07283 | -0.062 | -5.519
-11.5 | -0.376 | 0.06538 | -0.068 | -5.755
-11 | -0.399 | 0.01834 | -0.105 | -21.745
-10.5 | -0.374 | 0.01357 | -0.11 | -27.592
-10 | -0.287 | 0.06922 | -0.055 | -4.143
-9.5 | -0.259 | 0.06136 | -0.057 | -4.218
-9 | -0.231 | 0.05597 | -0.059 | -4.126
-8.5 | -0.204 | 0.0498 | -0.066 | -4.093
-8 | -0.266 | 0.04932 | -0.06 | -5.4
-7.5 | -0.301 | 0.00922 | -0.12 | -32.692
-7 | -0.261 | 0.00825 | -0.124 | -31.597
-6.5 | -0.206 | 0.00791 | -0.125 | -26.074
-6 | -0.146 | 0.00675 | -0.127 | -21.571
-5.5 | -0.081 | 0.00733 | -0.129 | -11.063
-5 | -0.013 | 0.00716 | -0.13 | -1.866
-4.5 | 0.056 | 0.0068 | -0.132 | 8.224
-4 | 0.126 | 0.00626 | -0.133 | 20.172
-3.5 | 0.197 | 0.00609 | -0.134 | 32.422
-3 | 0.269 | 0.00566 | -0.136 | 47.456
-2.5 | 0.34 | 0.00604 | -0.137 | 56.359
-2 | 0.414 | 0.00585 | -0.138 | 70.708
-1.5 | 0.485 | 0.00577 | -0.139 | 83.987
-1 | 0.556 | 0.00569 | -0.141 | 97.737
-0.5 | 0.627 | 0.00395 | -0.142 | 158.627
0 | 0.693 | 0.00402 | -0.143 | 172.224
0.5 | 0.763 | 0.00414 | -0.144 | 184.442
1 | 0.833 | 0.00425 | -0.146 | 195.854
1.5 | 0.899 | 0.00566 | -0.146 | 159.027
2 | 0.967 | 0.00641 | -0.147 | 151.033
2.5 | 1.036 | 0.00717 | -0.149 | 144.352
3 | 1.104 | 0.008 | -0.15 | 137.914
3.5 | 1.159 | 0.00887 | -0.151 | 130.674
4 | 1.221 | 0.00976 | -0.152 | 125.168
4.5 | 1.279 | 0.01348 | -0.153 | 94.915
5 | 1.336 | 0.01419 | -0.154 | 94.161
5.5 | 1.385 | 0.01493 | -0.155 | 92.793
6 | 1.427 | 0.01568 | -0.156 | 91.034
6.5 | 1.458 | 0.01656 | -0.157 | 88.025
7 | 1.472 | 0.01759 | -0.158 | 83.684
7.5 | 1.459 | 0.01878 | -0.159 | 77.658
8 | 1.389 | 0.02018 | -0.16 | 68.827
8.5 | 0.898 | 0.02159 | -0.161 | 41.573
9 | 0.772 | 0.06024 | -0.084 | 12.812
9.5 | 0.961 | 0.02352 | -0.163 | 40.873
10 | 0.993 | 0.02516 | -0.164 | 39.457
10.5 | 1.023 | 0.02709 | -0.165 | 37.781
11 | 0.878 | 0.08013 | -0.083 | 10.953
11.5 | 1.086 | 0.02846 | -0.167 | 38.172
12 | 1.116 | 0.0312 | -0.168 | 35.759
12.5 | 1.142 | 0.03454 | -0.168 | 33.068
13 | 1.156 | 0.0414 | -0.166 | 27.925
13.5 | 1.199 | 0.037 | -0.169 | 32.414
14 | 1.222 | 0.04193 | -0.168 | 29.157
14.5 | 1.243 | 0.04798 | -0.168 | 25.907
15 | 1.097 | 0.11035 | -0.103 | 9.945
15.5 | 1.297 | 0.0516 | -0.168 | 25.131
16 | 1.315 | 0.05935 | -0.167 | 22.16
16.5 | 1.195 | 0.11555 | -0.122 | 10.345
17 | 1.389 | 0.05456 | -0.172 | 25.467
17.5 | 1.412 | 0.06073 | -0.171 | 23.243
18 | 1.273 | 0.12811 | -0.124 | 9.935
18.5 | 1.457 | 0.06563 | -0.171 | 22.198
19 | 1.498 | 0.06442 | -0.173 | 23.252
19.5 | 1.519 | 0.07043 | -0.173 | 21.572
20 | 1.393 | 0.15182 | -0.135 | 9.177

## 104. Re 8M Mach 0.50 (2)
BIGFOIL.COM POLAR EXPORT
NACA66A616
NACA66A616 |  |  |  | Cl Max: | 1.4089 | at alpha= | 12.5 | deg
XFOIL ncrit=9 |  |  |  | L/D Max: | 257.117 | at alpha= | 2.5 | deg
Re: | 8000000 |  |  | Cd Min: | 0.17687 | at alpha= | 17.5 | deg
Mach: | 0.5 |  |  | Cl=0 at alpha= | -4.9718 | deg
|  |  |  | @ Cl=0.1, Cd= | 0.0062398
|  |  |  | @ Cl=0.4, Cd= | 0.0055207
|  |  |  | @ Cl=0.6, Cd= | 0.0046954
alpha (deg) | Cl | Cd | Cm | Cl/Cd
-13 | -0.1106 | 0.09336 | -0.1578 | -1.1847
-12.5 | -0.1054 | 0.08587 | -0.162 | -1.2274
-12 | -0.0951 | 0.07931 | -0.1657 | -1.1991
-11.5 | -0.092 | 0.07204 | -0.1697 | -1.2771
-11 | -0.1205 | 0.06076 | -0.176 | -1.9832
-10.5 | -0.1574 | 0.0457 | -0.1874 | -3.4442
-10 | -0.1988 | 0.0365 | -0.1912 | -5.4466
-9.5 | -0.2482 | 0.02949 | -0.1886 | -8.4164
-9 | -0.2824 | 0.02441 | -0.1822 | -11.569
-8.5 | -0.3264 | 0.01966 | -0.1706 | -16.6022
-8 | -0.3338 | 0.01471 | -0.1623 | -22.692
-7.5 | -0.3028 | 0.01147 | -0.157 | -26.3993
-7 | -0.2557 | 0.00947 | -0.153 | -27.0011
-6.5 | -0.1985 | 0.00836 | -0.1501 | -23.744
-6 | -0.136 | 0.00763 | -0.1483 | -17.8244
-5.5 | -0.0708 | 0.0071 | -0.1472 | -9.9718
-5 | -0.0038 | 0.00671 | -0.1467 | -0.56632
-4.5 | 0.0635 | 0.00638 | -0.1465 | 9.953
-4 | 0.1312 | 0.00612 | -0.1467 | 21.4379
-3.5 | 0.1994 | 0.00595 | -0.1471 | 33.5126
-3 | 0.2676 | 0.00581 | -0.1478 | 46.0585
-2.5 | 0.3366 | 0.00564 | -0.1487 | 59.6809
-2 | 0.4057 | 0.00551 | -0.1498 | 73.6298
-1.5 | 0.4746 | 0.00538 | -0.151 | 88.2156
-1 | 0.5425 | 0.00516 | -0.1521 | 105.1357
-0.5 | 0.6081 | 0.00463 | -0.1531 | 131.3391
0 | 0.6718 | 0.00387 | -0.154 | 173.5917
0.5 | 0.7386 | 0.00361 | -0.155 | 204.5983
1 | 0.8094 | 0.00362 | -0.1565 | 223.5912
1.5 | 0.8784 | 0.00366 | -0.1575 | 240
2 | 0.9445 | 0.00377 | -0.1577 | 250.5305
2.5 | 1.0079 | 0.00392 | -0.1573 | 257.1173
3 | 1.0294 | 0.00443 | -0.1482 | 232.3702
3.5 | 0.985 | 0.00642 | -0.1271 | 153.4268
4 | 0.9523 | 0.00894 | -0.1099 | 106.5213
4.5 | 0.9445 | 0.01122 | -0.098 | 84.18
5 | 0.9496 | 0.01343 | -0.0888 | 70.7074
5.5 | 0.955 | 0.01589 | -0.0802 | 60.1007
6 | 0.9696 | 0.01822 | -0.0732 | 53.2162
6.5 | 0.9962 | 0.02024 | -0.0681 | 49.2194
7 | 1.0414 | 0.02152 | -0.0653 | 48.3922
7.5 | 1.0866 | 0.0229 | -0.0625 | 47.4498
8 | 1.1316 | 0.02434 | -0.0596 | 46.4914
8.5 | 1.1764 | 0.02588 | -0.0566 | 45.456
9 | 1.2185 | 0.02767 | -0.0533 | 44.0369
9.5 | 1.263 | 0.02941 | -0.0501 | 42.9446
10 | 1.3037 | 0.03149 | -0.0465 | 41.4004
10.5 | 1.3425 | 0.03379 | -0.0427 | 39.7307
11 | 1.376 | 0.03657 | -0.0385 | 37.6265
11.5 | 1.4015 | 0.04008 | -0.0338 | 34.9676
12.5 | 1.4089 | 0.05101 | -0.0236 | 27.6201
13 | 1.3969 | 0.05836 | -0.0194 | 23.9359
13.5 | 1.3666 | 0.0681 | -0.0168 | 20.0675
14 | 1.3342 | 0.07927 | -0.0169 | 16.8311
14.5 | 1.3007 | 0.09176 | -0.0197 | 14.175
15 | 1.2671 | 0.10529 | -0.025 | 12.0344
15.5 | 1.2367 | 0.11944 | -0.0323 | 10.3542
16 | 1.2095 | 0.13394 | -0.0412 | 9.0302
16.5 | 1.188 | 0.14836 | -0.0507 | 8.0075
17 | 1.1703 | 0.16266 | -0.0604 | 7.1948
17.5 | 1.1551 | 0.17687 | -0.0699 | 6.5308

## 105. Re 10M Mach 0.00 (1)
BIGFOIL.COM POLAR EXPORT
NACA66A616
NACA66A616 |  |  |  | Cl Max: | 1.617 | at alpha= | 12 | deg
JavaFoil+Calcfoil stall+Eppler ext transition |  |  |  | L/D Max: | 145.663 | at alpha= | 0 | deg
Re: | 10000000 |  |  | Cd Min: | 0.00415 | at alpha= | 0 | deg
Mach: | 0 |  |  | Cl=0 at alpha= | -4.9016 | deg
|  |  |  | @ Cl=0.1, Cd= | 0.0058413
|  |  |  | @ Cl=0.4, Cd= | 0.0053358
|  |  |  | @ Cl=0.6, Cd= | 0.0041581
alpha (deg) | Cl | Cd | Cm | Cl/Cd
-19 | -0.597 | 0.1498 | -0.04 | -3.986
-18.5 | -0.61 | 0.14437 | -0.041 | -4.222
-18 | -0.621 | 0.13723 | -0.041 | -4.523
-17.5 | -0.631 | 0.13044 | -0.042 | -4.834
-17 | -0.639 | 0.12314 | -0.043 | -5.19
-16.5 | -0.646 | 0.11573 | -0.045 | -5.578
-16 | -0.65 | 0.10967 | -0.046 | -5.924
-15.5 | -0.652 | 0.10397 | -0.047 | -6.267
-15 | -0.651 | 0.09758 | -0.048 | -6.67
-14.5 | -0.647 | 0.09289 | -0.049 | -6.962
-14 | -0.749 | 0.01752 | -0.086 | -42.725
-13.5 | -0.742 | 0.01512 | -0.088 | -49.09
-13 | -0.729 | 0.01357 | -0.09 | -53.737
-12.5 | -0.717 | 0.01149 | -0.092 | -62.433
-12 | -0.695 | 0.01069 | -0.094 | -64.962
-11.5 | -0.668 | 0.0099 | -0.095 | -67.526
-11 | -0.637 | 0.00929 | -0.097 | -68.595
-10.5 | -0.601 | 0.00874 | -0.099 | -68.808
-10 | -0.559 | 0.00838 | -0.1 | -66.76
-9.5 | -0.515 | 0.00807 | -0.102 | -63.823
-9 | -0.465 | 0.00779 | -0.103 | -59.748
-8.5 | -0.413 | 0.00751 | -0.104 | -55.012
-8 | -0.36 | 0.00718 | -0.106 | -50.077
-7.5 | -0.305 | 0.00697 | -0.107 | -43.72
-7 | -0.248 | 0.00677 | -0.108 | -36.644
-6.5 | -0.19 | 0.00658 | -0.109 | -28.911
-6 | -0.132 | 0.00636 | -0.111 | -20.678
-5.5 | -0.072 | 0.00619 | -0.112 | -11.637
-5 | -0.012 | 0.00611 | -0.113 | -1.928
-4.5 | 0.049 | 0.00595 | -0.114 | 8.244
-4 | 0.11 | 0.00582 | -0.115 | 18.95
-3.5 | 0.172 | 0.00572 | -0.117 | 30.007
-3 | 0.233 | 0.0056 | -0.118 | 41.675
-2.5 | 0.295 | 0.00545 | -0.119 | 54.152
-2 | 0.358 | 0.00539 | -0.12 | 66.4
-1.5 | 0.42 | 0.00531 | -0.121 | 79.094
-1 | 0.481 | 0.00434 | -0.123 | 110.846
-0.5 | 0.543 | 0.00425 | -0.124 | 127.708
0 | 0.605 | 0.00415 | -0.125 | 145.663
0.5 | 0.663 | 0.00464 | -0.126 | 142.927
1 | 0.723 | 0.00508 | -0.127 | 142.403
1.5 | 0.783 | 0.0055 | -0.128 | 142.413
2 | 0.843 | 0.00592 | -0.129 | 142.348
2.5 | 0.903 | 0.00643 | -0.129 | 140.404
3 | 0.962 | 0.00689 | -0.13 | 139.568
3.5 | 1.015 | 0.00741 | -0.131 | 137.008
4 | 1.071 | 0.00799 | -0.132 | 134.017
4.5 | 1.125 | 0.01028 | -0.133 | 109.506
5 | 1.18 | 0.01076 | -0.134 | 109.597
5.5 | 1.232 | 0.01117 | -0.135 | 110.324
6 | 1.282 | 0.01157 | -0.136 | 110.881
6.5 | 1.331 | 0.01203 | -0.137 | 110.616
7 | 1.377 | 0.01248 | -0.138 | 110.287
7.5 | 1.42 | 0.01296 | -0.139 | 109.57
8 | 1.46 | 0.01346 | -0.14 | 108.475
8.5 | 1.497 | 0.01402 | -0.141 | 106.771
9 | 1.531 | 0.01467 | -0.142 | 104.39
9.5 | 1.56 | 0.01528 | -0.143 | 102.126
10 | 1.582 | 0.01593 | -0.144 | 99.306
10.5 | 1.599 | 0.01663 | -0.145 | 96.126
11 | 1.61 | 0.01741 | -0.145 | 92.48
11.5 | 1.616 | 0.01822 | -0.146 | 88.683
12 | 1.617 | 0.01905 | -0.147 | 84.873
12.5 | 1.612 | 0.01983 | -0.148 | 81.283
13 | 1.602 | 0.02083 | -0.148 | 76.922
13.5 | 1.582 | 0.02176 | -0.149 | 72.713
14 | 1.556 | 0.02294 | -0.15 | 67.828
14.5 | 1.526 | 0.02406 | -0.151 | 63.437
15 | 1.492 | 0.02544 | -0.151 | 58.644
15.5 | 1.453 | 0.02686 | -0.152 | 54.12
16 | 1.412 | 0.02818 | -0.152 | 50.123
16.5 | 1.368 | 0.0303 | -0.153 | 45.139
17 | 1.322 | 0.03214 | -0.153 | 41.136

## 106. Re 10M Mach 0.00 (2)
BIGFOIL.COM POLAR EXPORT
NACA66A616
NACA66A616 |  |  |  | Cl Max: | 1.8191 | at alpha= | 20 | deg
XFOIL ncrit=9 |  |  |  | L/D Max: | 237.168 | at alpha= | 2 | deg
Re: | 10000000 |  |  | Cd Min: | 0.05503 | at alpha= | 20 | deg
Mach: | 0 |  |  | Cl=0 at alpha= | -4.9475 | deg
|  |  |  | @ Cl=0.1, Cd= | 0.0054447
|  |  |  | @ Cl=0.4, Cd= | 0.0048553
|  |  |  | @ Cl=0.6, Cd= | 0.0034597
alpha (deg) | Cl | Cd | Cm | Cl/Cd
-20 | -1.2413 | 0.02796 | -0.145 | -44.3956
-19.5 | -1.2311 | 0.02543 | -0.1436 | -48.4113
-19 | -1.2252 | 0.02276 | -0.1414 | -53.8313
-18.5 | -1.2088 | 0.02083 | -0.1394 | -58.0317
-18 | -1.1891 | 0.01917 | -0.1373 | -62.0292
-17.5 | -1.1774 | 0.01722 | -0.134 | -68.374
-17 | -1.1641 | 0.01543 | -0.1304 | -75.4439
-16.5 | -1.1432 | 0.01413 | -0.1271 | -80.9059
-16 | -1.1189 | 0.01311 | -0.1237 | -85.3471
-15.5 | -1.09 | 0.01244 | -0.1204 | -87.6206
-15 | -1.0613 | 0.01192 | -0.1166 | -89.0352
-14.5 | -1.0195 | 0.01145 | -0.1152 | -89.0393
-14 | -0.9753 | 0.01094 | -0.1141 | -89.1499
-13.5 | -0.93 | 0.01044 | -0.1133 | -89.0805
-13 | -0.8818 | 0.01 | -0.1128 | -88.18
-12.5 | -0.8317 | 0.00964 | -0.1127 | -86.2759
-12 | -0.7806 | 0.0093 | -0.1126 | -83.9355
-11.5 | -0.7285 | 0.00896 | -0.1128 | -81.3058
-11 | -0.6754 | 0.00869 | -0.113 | -77.7215
-10.5 | -0.6216 | 0.00843 | -0.1134 | -73.7367
-10 | -0.5672 | 0.00815 | -0.1139 | -69.5951
-9.5 | -0.5141 | 0.00776 | -0.1142 | -66.25
-9 | -0.4599 | 0.00745 | -0.1146 | -61.7315
-8.5 | -0.4047 | 0.00717 | -0.1152 | -56.4435
-8 | -0.3486 | 0.00691 | -0.1159 | -50.4486
-7.5 | -0.2923 | 0.00667 | -0.1167 | -43.8231
-7 | -0.2356 | 0.00645 | -0.1175 | -36.5271
-6.5 | -0.1787 | 0.00627 | -0.1183 | -28.5008
-6 | -0.1215 | 0.00611 | -0.1192 | -19.8854
-5.5 | -0.0638 | 0.00595 | -0.1202 | -10.7227
-5 | -0.0061 | 0.00574 | -0.1212 | -1.0627
-4.5 | 0.052 | 0.00556 | -0.1223 | 9.3525
-4 | 0.1103 | 0.00542 | -0.1234 | 20.3506
-3.5 | 0.1687 | 0.0053 | -0.1245 | 31.8302
-3 | 0.227 | 0.00517 | -0.1256 | 43.9072
-2.5 | 0.2852 | 0.00508 | -0.1267 | 56.1417
-2 | 0.3435 | 0.00498 | -0.1278 | 68.9759
-1.5 | 0.4024 | 0.00485 | -0.129 | 82.9691
-0.5 | 0.5165 | 0.00422 | -0.1311 | 122.3934
0 | 0.5737 | 0.00373 | -0.1323 | 153.807
0.5 | 0.6311 | 0.00314 | -0.1336 | 200.9873
1 | 0.6893 | 0.00319 | -0.1347 | 216.0815
1.5 | 0.7484 | 0.00323 | -0.1359 | 231.7028
2 | 0.804 | 0.00339 | -0.1365 | 237.1681
3 | 0.8505 | 0.00562 | -0.1245 | 151.3345
3.5 | 0.8577 | 0.00637 | -0.115 | 134.6468
4 | 0.8737 | 0.00725 | -0.1078 | 120.5103
4.5 | 0.8903 | 0.00828 | -0.1011 | 107.5242
5 | 0.9131 | 0.00929 | -0.0958 | 98.2885
5.5 | 0.9387 | 0.0103 | -0.0911 | 91.1359
6 | 0.9651 | 0.01138 | -0.0868 | 84.8067
6.5 | 1.0016 | 0.01213 | -0.0843 | 82.5721
7 | 1.0395 | 0.01282 | -0.0821 | 81.0842
7.5 | 1.0803 | 0.01344 | -0.0805 | 80.3795
8 | 1.117 | 0.01422 | -0.0783 | 78.5513
8.5 | 1.157 | 0.01491 | -0.0766 | 77.5989
9 | 1.1937 | 0.01577 | -0.0746 | 75.6944
9.5 | 1.2316 | 0.01659 | -0.0728 | 74.2375
10 | 1.2698 | 0.01741 | -0.0711 | 72.9351
10.5 | 1.3045 | 0.01844 | -0.069 | 70.743
11 | 1.341 | 0.01941 | -0.0673 | 69.0881
12 | 1.4117 | 0.02155 | -0.0638 | 65.5081
12.5 | 1.4437 | 0.02285 | -0.0617 | 63.1816
13 | 1.4775 | 0.02408 | -0.06 | 61.358
13.5 | 1.5072 | 0.0256 | -0.0579 | 58.875
14 | 1.5407 | 0.02691 | -0.0564 | 57.2538
14.5 | 1.5706 | 0.02848 | -0.0546 | 55.1475
15 | 1.602 | 0.03 | -0.053 | 53.4
15.5 | 1.6287 | 0.03187 | -0.0511 | 51.1045
16 | 1.6559 | 0.03376 | -0.0494 | 49.0492
16.5 | 1.6803 | 0.03589 | -0.0476 | 46.8181
17 | 1.7022 | 0.03786 | -0.0454 | 44.9604
17.5 | 1.7286 | 0.03996 | -0.044 | 43.2583
18 | 1.7504 | 0.04248 | -0.0425 | 41.2053
18.5 | 1.7711 | 0.04518 | -0.0411 | 39.201
19 | 1.7922 | 0.04791 | -0.0398 | 37.4076
19.5 | 1.806 | 0.05137 | -0.0384 | 35.1567
20 | 1.8191 | 0.05503 | -0.0372 | 33.0565

## 107. Re 10M Mach 0.10 (1)
BIGFOIL.COM POLAR EXPORT
NACA66A616
NACA66A616 |  |  |  | Cl Max: | 1.609 | at alpha= | 11.5 | deg
JavaFoil+Calcfoil stall+Eppler ext transition |  |  |  | L/D Max: | 147.311 | at alpha= | 0 | deg
Re: | 10000000 |  |  | Cd Min: | 0.00413 | at alpha= | 0 | deg
Mach: | 0.1 |  |  | Cl=0 at alpha= | -4.9016 | deg
|  |  |  | @ Cl=0.1, Cd= | 0.0058084
|  |  |  | @ Cl=0.4, Cd= | 0.0053813
|  |  |  | @ Cl=0.6, Cd= | 0.0041468
alpha (deg) | Cl | Cd | Cm | Cl/Cd
-19 | -0.556 | 0.15485 | -0.04 | -3.588
-18.5 | -0.571 | 0.14601 | -0.04 | -3.912
-18 | -0.586 | 0.13836 | -0.042 | -4.234
-17.5 | -0.598 | 0.13252 | -0.042 | -4.516
-17 | -0.61 | 0.12543 | -0.043 | -4.862
-16.5 | -0.62 | 0.11725 | -0.044 | -5.287
-16 | -0.627 | 0.11241 | -0.045 | -5.577
-15.5 | -0.632 | 0.10502 | -0.046 | -6.014
-15 | -0.634 | 0.09954 | -0.047 | -6.366
-14.5 | -0.634 | 0.09236 | -0.05 | -6.859
-14 | -0.729 | 0.02003 | -0.085 | -36.392
-13.5 | -0.729 | 0.01612 | -0.088 | -45.197
-13 | -0.721 | 0.01364 | -0.09 | -52.846
-12.5 | -0.712 | 0.01138 | -0.093 | -62.588
-12 | -0.689 | 0.01098 | -0.094 | -62.764
-11.5 | -0.665 | 0.01008 | -0.096 | -65.964
-11 | -0.635 | 0.00942 | -0.097 | -67.462
-10.5 | -0.601 | 0.00883 | -0.099 | -68.036
-10 | -0.559 | 0.00845 | -0.101 | -66.167
-9.5 | -0.514 | 0.0076 | -0.102 | -67.628
-9 | -0.466 | 0.00778 | -0.104 | -59.918
-8.5 | -0.414 | 0.0075 | -0.105 | -55.266
-8 | -0.361 | 0.00724 | -0.106 | -49.819
-7.5 | -0.306 | 0.00702 | -0.107 | -43.542
-7 | -0.249 | 0.00682 | -0.109 | -36.526
-6.5 | -0.191 | 0.00657 | -0.11 | -29.067
-6 | -0.132 | 0.00643 | -0.111 | -20.553
-5.5 | -0.072 | 0.00629 | -0.112 | -11.507
-5 | -0.012 | 0.00608 | -0.114 | -1.946
-4.5 | 0.049 | 0.00594 | -0.115 | 8.298
-4 | 0.111 | 0.00578 | -0.116 | 19.159
-3.5 | 0.173 | 0.00569 | -0.117 | 30.334
-3 | 0.235 | 0.00559 | -0.118 | 41.964
-2.5 | 0.297 | 0.00551 | -0.12 | 53.869
-2 | 0.36 | 0.00542 | -0.121 | 66.441
-1.5 | 0.422 | 0.00536 | -0.122 | 78.67
-1 | 0.484 | 0.0044 | -0.123 | 109.99
-0.5 | 0.546 | 0.00426 | -0.124 | 128.002
0 | 0.608 | 0.00413 | -0.126 | 147.311
0.5 | 0.666 | 0.00467 | -0.126 | 142.731
1 | 0.727 | 0.0051 | -0.127 | 142.511
1.5 | 0.787 | 0.00551 | -0.128 | 142.925
2 | 0.847 | 0.00593 | -0.129 | 142.749
2.5 | 0.907 | 0.00648 | -0.13 | 140.048
3 | 0.967 | 0.00695 | -0.131 | 139.01
3.5 | 1.019 | 0.00745 | -0.132 | 136.838
4 | 1.076 | 0.00805 | -0.133 | 133.743
4.5 | 1.13 | 0.01037 | -0.134 | 109.054
5 | 1.185 | 0.01084 | -0.135 | 109.274
5.5 | 1.237 | 0.01125 | -0.136 | 109.937
6 | 1.288 | 0.01167 | -0.137 | 110.314
6.5 | 1.336 | 0.01214 | -0.138 | 110.046
7 | 1.382 | 0.01261 | -0.139 | 109.609
7.5 | 1.425 | 0.01309 | -0.14 | 108.809
8 | 1.465 | 0.01363 | -0.141 | 107.493
8.5 | 1.501 | 0.01419 | -0.142 | 105.802
9 | 1.534 | 0.01481 | -0.143 | 103.542
9.5 | 1.562 | 0.01544 | -0.143 | 101.16
10 | 1.582 | 0.01617 | -0.144 | 97.847
10.5 | 1.597 | 0.01685 | -0.145 | 94.775
11 | 1.606 | 0.01763 | -0.146 | 91.054
11.5 | 1.609 | 0.01847 | -0.147 | 87.087
12 | 1.606 | 0.01933 | -0.148 | 83.083
12.5 | 1.598 | 0.02015 | -0.148 | 79.31
13 | 1.585 | 0.02101 | -0.149 | 75.432
13.5 | 1.559 | 0.0222 | -0.15 | 70.229
14 | 1.528 | 0.02336 | -0.151 | 65.42
14.5 | 1.493 | 0.02457 | -0.151 | 60.749
15 | 1.453 | 0.02599 | -0.152 | 55.889
15.5 | 1.409 | 0.02717 | -0.153 | 51.864
16 | 1.361 | 0.02965 | -0.153 | 45.891
16.5 | 1.311 | 0.0314 | -0.153 | 41.738

## 108. Re 10M Mach 0.10 (2)
BIGFOIL.COM POLAR EXPORT
NACA66A616
NACA66A616 |  |  |  | Cl Max: | 1.8153 | at alpha= | 20 | deg
XFOIL ncrit=9 |  |  |  | L/D Max: | 239.408 | at alpha= | 2 | deg
Re: | 10000000 |  |  | Cd Min: | 0.05776 | at alpha= | 20 | deg
Mach: | 0.1 |  |  | Cl=0 at alpha= | -4.9479 | deg
|  |  |  | @ Cl=0.1, Cd= | 0.0054563
|  |  |  | @ Cl=0.4, Cd= | 0.0048709
|  |  |  | @ Cl=0.6, Cd= | 0.0035069
alpha (deg) | Cl | Cd | Cm | Cl/Cd
-20 | -1.2 | 0.03237 | -0.1503 | -37.0714
-19.5 | -1.1965 | 0.02896 | -0.1494 | -41.3156
-19 | -1.2035 | 0.02522 | -0.1473 | -47.7201
-18.5 | -1.1946 | 0.02266 | -0.1451 | -52.7184
-18 | -1.1769 | 0.02075 | -0.1429 | -56.7181
-17.5 | -1.1614 | 0.01887 | -0.1401 | -61.5474
-17 | -1.1506 | 0.0168 | -0.1365 | -68.4881
-16.5 | -1.1339 | 0.01517 | -0.1328 | -74.7462
-16 | -1.1124 | 0.01389 | -0.1292 | -80.0864
-15.5 | -1.0899 | 0.01282 | -0.1252 | -85.0156
-15 | -1.0615 | 0.01217 | -0.1213 | -87.2227
-14.5 | -1.0257 | 0.0117 | -0.1184 | -87.6667
-14 | -0.9811 | 0.01121 | -0.1171 | -87.5201
-13.5 | -0.936 | 0.01067 | -0.1159 | -87.7226
-13 | -0.8882 | 0.01017 | -0.1152 | -87.3353
-12.5 | -0.8381 | 0.00979 | -0.1148 | -85.6078
-12 | -0.7866 | 0.00943 | -0.1146 | -83.4146
-11.5 | -0.7341 | 0.00907 | -0.1145 | -80.9372
-11 | -0.6806 | 0.00879 | -0.1146 | -77.4289
-10.5 | -0.6263 | 0.00851 | -0.1149 | -73.5958
-10 | -0.5714 | 0.00823 | -0.1153 | -69.4289
-9.5 | -0.5176 | 0.00785 | -0.1155 | -65.9363
-9 | -0.4631 | 0.00751 | -0.1158 | -61.6644
-8.5 | -0.4075 | 0.00722 | -0.1163 | -56.4404
-8 | -0.351 | 0.00695 | -0.1169 | -50.5036
-7.5 | -0.2943 | 0.0067 | -0.1176 | -43.9254
-7 | -0.2373 | 0.00648 | -0.1184 | -36.6204
-6.5 | -0.18 | 0.00629 | -0.1192 | -28.6169
-6 | -0.1224 | 0.00613 | -0.12 | -19.9674
-5.5 | -0.0642 | 0.00596 | -0.121 | -10.7718
-5 | -0.0061 | 0.00575 | -0.122 | -1.0609
-4.5 | 0.0524 | 0.00557 | -0.123 | 9.4075
-4 | 0.111 | 0.00543 | -0.1241 | 20.442
-3.5 | 0.1698 | 0.00531 | -0.1252 | 31.9774
-3 | 0.2284 | 0.00518 | -0.1263 | 44.0927
-2.5 | 0.287 | 0.00509 | -0.1274 | 56.3851
-2 | 0.3456 | 0.00499 | -0.1285 | 69.2585
-1.5 | 0.405 | 0.00486 | -0.1298 | 83.3333
-1 | 0.4627 | 0.00456 | -0.1308 | 101.4693
-0.5 | 0.5196 | 0.00423 | -0.1318 | 122.8369
0 | 0.5772 | 0.00374 | -0.1331 | 154.3316
0.5 | 0.6349 | 0.00315 | -0.1344 | 201.5556
1 | 0.6935 | 0.0032 | -0.1355 | 216.7188
1.5 | 0.7529 | 0.00324 | -0.1367 | 232.3765
2 | 0.8092 | 0.00338 | -0.1373 | 239.4083
2.5 | 0.8351 | 0.00458 | -0.1318 | 182.3362
3 | 0.854 | 0.00562 | -0.1248 | 151.9573
3.5 | 0.8595 | 0.00639 | -0.115 | 134.507
4 | 0.876 | 0.00727 | -0.1078 | 120.4952
5 | 0.9137 | 0.0094 | -0.0954 | 97.2021
5.5 | 0.9395 | 0.01043 | -0.0907 | 90.0767
6 | 0.9653 | 0.01155 | -0.0862 | 83.5758
6.5 | 1.0006 | 0.01236 | -0.0835 | 80.9547
7 | 1.0401 | 0.01303 | -0.0815 | 79.8235
7.5 | 1.0802 | 0.01368 | -0.0797 | 78.962
8 | 1.1179 | 0.01447 | -0.0775 | 77.2564
8.5 | 1.1585 | 0.01516 | -0.0759 | 76.4182
9 | 1.1944 | 0.01608 | -0.0737 | 74.2786
9.5 | 1.2337 | 0.01688 | -0.072 | 73.0865
10 | 1.2702 | 0.01782 | -0.07 | 71.2795
10.5 | 1.3067 | 0.01881 | -0.0681 | 69.4684
11 | 1.3415 | 0.01991 | -0.066 | 67.3782
12 | 1.4128 | 0.02212 | -0.0625 | 63.8698
12.5 | 1.4467 | 0.02336 | -0.0606 | 61.9307
13 | 1.4785 | 0.02477 | -0.0585 | 59.6891
13.5 | 1.5111 | 0.02618 | -0.0566 | 57.7196
14 | 1.5424 | 0.0277 | -0.0548 | 55.6823
14.5 | 1.5747 | 0.02918 | -0.0531 | 53.965
15 | 1.6037 | 0.03095 | -0.0513 | 51.8158
15.5 | 1.6323 | 0.03277 | -0.0494 | 49.8108
16 | 1.6578 | 0.03486 | -0.0475 | 47.5559
16.5 | 1.6822 | 0.0371 | -0.0456 | 45.3423
17 | 1.7062 | 0.039 | -0.0435 | 43.7487
17.5 | 1.7296 | 0.04145 | -0.0419 | 41.7274
18 | 1.7534 | 0.04392 | -0.0404 | 39.9226
18.5 | 1.7731 | 0.04684 | -0.0389 | 37.8544
19 | 1.7895 | 0.05016 | -0.0374 | 35.6758
19.5 | 1.8023 | 0.05389 | -0.0359 | 33.4441
20 | 1.8153 | 0.05776 | -0.0348 | 31.4283

## 109. Re 10M Mach 0.25 (1)
BIGFOIL.COM POLAR EXPORT
NACA66A616
NACA66A616 |  |  |  | Cl Max: | 1.571 | at alpha= | 10 | deg
JavaFoil+Calcfoil stall+Eppler ext transition |  |  |  | L/D Max: | 168.054 | at alpha= | 0 | deg
Re: | 10000000 |  |  | Cd Min: | 0.00371 | at alpha= | 0 | deg
Mach: | 0.25 |  |  | Cl=0 at alpha= | -4.9048 | deg
|  |  |  | @ Cl=0.1, Cd= | 0.0059056
|  |  |  | @ Cl=0.4, Cd= | 0.0054778
|  |  |  | @ Cl=0.6, Cd= | 0.0039289
alpha (deg) | Cl | Cd | Cm | Cl/Cd
-16.5 | -0.387 | 0.12956 | -0.042 | -2.988
-16 | -0.425 | 0.12654 | -0.043 | -3.36
-15.5 | -0.459 | 0.11909 | -0.043 | -3.852
-15 | -0.488 | 0.11046 | -0.044 | -4.414
-14.5 | -0.511 | 0.10333 | -0.045 | -4.947
-14 | -0.529 | 0.09601 | -0.047 | -5.512
-13.5 | -0.542 | 0.08862 | -0.049 | -6.112
-13 | -0.548 | 0.08329 | -0.05 | -6.574
-12.5 | -0.57 | 0.05557 | -0.071 | -10.258
-12 | -0.633 | 0.016 | -0.093 | -39.524
-11.5 | -0.636 | 0.01104 | -0.098 | -57.59
-11 | -0.615 | 0.01046 | -0.099 | -58.839
-10.5 | -0.591 | 0.00939 | -0.101 | -62.96
-10 | -0.555 | 0.00892 | -0.103 | -62.231
-9.5 | -0.513 | 0.00849 | -0.104 | -60.378
-9 | -0.467 | 0.00726 | -0.106 | -64.377
-8.5 | -0.419 | 0.00778 | -0.108 | -53.845
-8 | -0.366 | 0.00743 | -0.109 | -49.291
-7.5 | -0.311 | 0.00718 | -0.11 | -43.297
-7 | -0.254 | 0.00694 | -0.112 | -36.615
-6.5 | -0.195 | 0.00678 | -0.113 | -28.783
-6 | -0.135 | 0.00656 | -0.114 | -20.612
-5.5 | -0.074 | 0.00633 | -0.115 | -11.715
-5 | -0.012 | 0.00619 | -0.117 | -1.96
-4.5 | 0.051 | 0.00603 | -0.118 | 8.385
-4 | 0.114 | 0.00587 | -0.119 | 19.362
-3.5 | 0.177 | 0.00578 | -0.12 | 30.687
-3 | 0.241 | 0.00569 | -0.122 | 42.364
-2.5 | 0.305 | 0.00557 | -0.123 | 54.702
-2 | 0.37 | 0.00552 | -0.124 | 67.011
-1.5 | 0.434 | 0.00543 | -0.125 | 79.816
-1 | 0.497 | 0.00444 | -0.127 | 112.097
-0.5 | 0.561 | 0.0043 | -0.128 | 130.266
0 | 0.623 | 0.00371 | -0.129 | 168.054
0.5 | 0.684 | 0.00474 | -0.13 | 144.406
1 | 0.746 | 0.00522 | -0.13 | 142.947
1.5 | 0.808 | 0.00564 | -0.131 | 143.081
2 | 0.869 | 0.00611 | -0.133 | 142.165
2.5 | 0.931 | 0.00668 | -0.134 | 139.32
3 | 0.992 | 0.00719 | -0.135 | 138.052
3.5 | 1.046 | 0.00771 | -0.136 | 135.543
4 | 1.103 | 0.00837 | -0.137 | 131.78
4.5 | 1.159 | 0.01078 | -0.137 | 107.456
5 | 1.214 | 0.01129 | -0.138 | 107.545
5.5 | 1.267 | 0.01174 | -0.139 | 107.9
6 | 1.317 | 0.01222 | -0.141 | 107.817
6.5 | 1.365 | 0.01272 | -0.142 | 107.266
7 | 1.409 | 0.01324 | -0.143 | 106.419
7.5 | 1.449 | 0.01381 | -0.143 | 104.969
8 | 1.486 | 0.01444 | -0.144 | 102.889
8.5 | 1.517 | 0.01507 | -0.145 | 100.695
9 | 1.544 | 0.01581 | -0.146 | 97.654
9.5 | 1.563 | 0.01655 | -0.147 | 94.478
10 | 1.571 | 0.01737 | -0.148 | 90.432
10.5 | 1.571 | 0.01822 | -0.149 | 86.227
11 | 1.561 | 0.01916 | -0.15 | 81.449
11.5 | 1.543 | 0.02021 | -0.151 | 76.332
12 | 1.515 | 0.02112 | -0.151 | 71.726
12.5 | 1.478 | 0.0224 | -0.152 | 65.972
13 | 1.43 | 0.02358 | -0.153 | 60.648
13.5 | 1.363 | 0.02515 | -0.154 | 54.207
14 | 1.286 | 0.02738 | -0.154 | 46.965
14.5 | 1.2 | 0.02945 | -0.154 | 40.759
15 | 1.102 | 0.03329 | -0.154 | 33.086

## 110. Re 10M Mach 0.25 (2)
BIGFOIL.COM POLAR EXPORT
NACA66A616
NACA66A616 |  |  |  | Cl Max: | 1.7915 | at alpha= | 20 | deg
XFOIL ncrit=9 |  |  |  | L/D Max: | 246.814 | at alpha= | 2 | deg
Re: | 10000000 |  |  | Cd Min: | 0.17119 | at alpha= | -20 | deg
Mach: | 0.25 |  |  | Cl=0 at alpha= | -4.9511 | deg
|  |  |  | @ Cl=0.1, Cd= | 0.0055294
|  |  |  | @ Cl=0.4, Cd= | 0.0049399
|  |  |  | @ Cl=0.6, Cd= | 0.0037334
alpha (deg) | Cl | Cd | Cm | Cl/Cd
-20 | -0.3689 | 0.17119 | -0.0865 | -2.1549
-19.5 | -0.3737 | 0.15987 | -0.0925 | -2.3375
-19 | -0.8701 | 0.06721 | -0.1485 | -12.946
-18.5 | -0.9403 | 0.05062 | -0.1607 | -18.5757
-18 | -0.9795 | 0.04046 | -0.1664 | -24.2091
-17.5 | -1.0266 | 0.03213 | -0.1678 | -31.9514
-17 | -1.0414 | 0.02744 | -0.1659 | -37.9519
-16.5 | -1.0507 | 0.02349 | -0.1626 | -44.7297
-16 | -1.0461 | 0.02069 | -0.1587 | -50.5607
-15.5 | -1.0385 | 0.01817 | -0.1543 | -57.1547
-15 | -1.0178 | 0.01645 | -0.1501 | -61.8723
-14.5 | -1.0053 | 0.0145 | -0.1447 | -69.331
-14 | -0.9929 | 0.01277 | -0.1382 | -77.7525
-13.5 | -0.9637 | 0.01208 | -0.1329 | -79.7765
-13 | -0.9175 | 0.01147 | -0.1303 | -79.9913
-12 | -0.8169 | 0.01032 | -0.1265 | -79.157
-11.5 | -0.7628 | 0.00987 | -0.1253 | -77.2847
-11 | -0.7075 | 0.00946 | -0.1244 | -74.7886
-10.5 | -0.6508 | 0.00908 | -0.1238 | -71.674
-10 | -0.5939 | 0.00871 | -0.1233 | -68.186
-9.5 | -0.5364 | 0.00839 | -0.123 | -63.9333
-9 | -0.4801 | 0.00795 | -0.1227 | -60.3899
-8.5 | -0.4228 | 0.00753 | -0.1226 | -56.1487
-8 | -0.3642 | 0.00721 | -0.1227 | -50.5132
-7.5 | -0.3054 | 0.00693 | -0.123 | -44.0693
-7 | -0.2463 | 0.00667 | -0.1234 | -36.9265
-6.5 | -0.1869 | 0.00645 | -0.1239 | -28.9767
-6 | -0.1268 | 0.00623 | -0.1246 | -20.3531
-5.5 | -0.0663 | 0.00604 | -0.1255 | -10.9768
-5 | -0.0059 | 0.00584 | -0.1263 | -1.0103
-4.5 | 0.0544 | 0.00565 | -0.1272 | 9.6283
-4 | 0.1149 | 0.00549 | -0.1282 | 20.929
-3.5 | 0.1755 | 0.00537 | -0.1293 | 32.6816
-3 | 0.2361 | 0.00525 | -0.1303 | 44.9714
-2.5 | 0.2965 | 0.00514 | -0.1314 | 57.6848
-2 | 0.3575 | 0.00503 | -0.1326 | 71.0736
-1.5 | 0.4188 | 0.0049 | -0.1339 | 85.4694
-0.5 | 0.537 | 0.00429 | -0.1359 | 125.1748
0 | 0.5963 | 0.00377 | -0.1372 | 158.1698
0.5 | 0.6559 | 0.00318 | -0.1386 | 206.2579
1 | 0.7166 | 0.00322 | -0.1397 | 222.5466
1.5 | 0.7778 | 0.00328 | -0.141 | 237.1341
2 | 0.8367 | 0.00339 | -0.1417 | 246.8142
2.5 | 0.8663 | 0.00439 | -0.1365 | 197.3349
3 | 0.8667 | 0.00552 | -0.1252 | 157.0109
4 | 0.8857 | 0.00753 | -0.1072 | 117.6228
4.5 | 0.8931 | 0.00896 | -0.0986 | 99.6763
5.5 | 0.9404 | 0.0113 | -0.088 | 83.2212
6 | 0.9657 | 0.01256 | -0.0832 | 76.8869
6.5 | 1.0008 | 0.01351 | -0.0801 | 74.0785
7 | 1.0421 | 0.01425 | -0.0781 | 73.1298
7.5 | 1.0818 | 0.01508 | -0.0758 | 71.7374
8 | 1.1227 | 0.01591 | -0.0738 | 70.5657
8.5 | 1.1621 | 0.01682 | -0.0716 | 69.0904
9 | 1.201 | 0.01782 | -0.0694 | 67.3962
9.5 | 1.2404 | 0.01882 | -0.0673 | 65.9086
10 | 1.2792 | 0.01988 | -0.0652 | 64.3461
10.5 | 1.315 | 0.02114 | -0.0628 | 62.2044
11 | 1.3537 | 0.0223 | -0.0607 | 60.704
11.5 | 1.3901 | 0.02362 | -0.0585 | 58.8527
12 | 1.4264 | 0.02499 | -0.0563 | 57.0788
12.5 | 1.4593 | 0.02662 | -0.0538 | 54.8197
13 | 1.494 | 0.02819 | -0.0516 | 52.9975
13.5 | 1.5262 | 0.02997 | -0.0492 | 50.9243
14 | 1.5604 | 0.0317 | -0.0471 | 49.224
14.5 | 1.5898 | 0.03381 | -0.0446 | 47.0216
15 | 1.6183 | 0.03605 | -0.0423 | 44.8904
15.5 | 1.6449 | 0.03852 | -0.0398 | 42.7025
16 | 1.6714 | 0.04111 | -0.0376 | 40.6568
16.5 | 1.6963 | 0.04388 | -0.0355 | 38.6577
17 | 1.721 | 0.04679 | -0.0334 | 36.7814
17.5 | 1.7368 | 0.05008 | -0.0307 | 34.6805
18 | 1.7508 | 0.05418 | -0.0287 | 32.3145
18.5 | 1.7676 | 0.05825 | -0.0272 | 30.3451
19 | 1.7808 | 0.06285 | -0.0259 | 28.3341
19.5 | 1.7897 | 0.06804 | -0.025 | 26.3036
20 | 1.7915 | 0.07429 | -0.0246 | 24.115

## 111. Re 10M Mach 0.50 (1)
BIGFOIL.COM POLAR EXPORT
NACA66A616
NACA66A616 |  |  |  | Cl Max: | 1.473 | at alpha= | 7 | deg
JavaFoil+Calcfoil stall+Eppler ext transition |  |  |  | L/D Max: | 171.829 | at alpha= | 0 | deg
Re: | 10000000 |  |  | Cd Min: | 0.00403 | at alpha= | 0 | deg
Mach: | 0.5 |  |  | Cl=0 at alpha= | -4.9058 | deg
|  |  |  | @ Cl=0.1, Cd= | 0.0064031
|  |  |  | @ Cl=0.4, Cd= | 0.0051946
|  |  |  | @ Cl=0.6, Cd= | 0.0047683
alpha (deg) | Cl | Cd | Cm | Cl/Cd
-20 | -0.853 | 0.15193 | -0.054 | -5.614
-19.5 | -0.825 | 0.14346 | -0.055 | -5.752
-19 | -0.796 | 0.13845 | -0.054 | -5.746
-18.5 | -0.765 | 0.13587 | -0.053 | -5.633
-18 | -0.738 | 0.12762 | -0.053 | -5.779
-17.5 | -0.71 | 0.12084 | -0.054 | -5.876
-17 | -0.683 | 0.12281 | -0.056 | -5.564
-16.5 | -0.653 | 0.11926 | -0.054 | -5.479
-16 | -0.626 | 0.1113 | -0.055 | -5.624
-15.5 | -0.599 | 0.10288 | -0.058 | -5.824
-15 | -0.573 | 0.09416 | -0.061 | -6.089
-14.5 | -0.547 | 0.08675 | -0.064 | -6.307
-14 | -0.512 | 0.10058 | -0.055 | -5.093
-13.5 | -0.484 | 0.09196 | -0.055 | -5.267
-13 | -0.457 | 0.08495 | -0.057 | -5.377
-12.5 | -0.43 | 0.07693 | -0.062 | -5.594
-12 | -0.404 | 0.06939 | -0.067 | -5.827
-11.5 | -0.386 | 0.05445 | -0.08 | -7.081
-11 | -0.406 | 0.01452 | -0.108 | -27.967
-10.5 | -0.376 | 0.01264 | -0.11 | -29.748
-10 | -0.287 | 0.06855 | -0.055 | -4.184
-9.5 | -0.259 | 0.0602 | -0.057 | -4.3
-9 | -0.231 | 0.05522 | -0.06 | -4.186
-8.5 | -0.204 | 0.0487 | -0.069 | -4.197
-8 | -0.267 | 0.04826 | -0.062 | -5.526
-7.5 | -0.304 | 0.00857 | -0.122 | -35.473
-7 | -0.261 | 0.00792 | -0.124 | -32.961
-6.5 | -0.207 | 0.00758 | -0.125 | -27.244
-6 | -0.146 | 0.00731 | -0.128 | -20.005
-5.5 | -0.081 | 0.00708 | -0.129 | -11.451
-5 | -0.013 | 0.00675 | -0.13 | -1.979
-4.5 | 0.056 | 0.00651 | -0.132 | 8.592
-4 | 0.126 | 0.00634 | -0.133 | 19.93
-3.5 | 0.197 | 0.00622 | -0.135 | 31.716
-3 | 0.269 | 0.00566 | -0.136 | 47.497
-2.5 | 0.34 | 0.0053 | -0.137 | 64.248
-2 | 0.414 | 0.00517 | -0.138 | 80.033
-1.5 | 0.485 | 0.0056 | -0.14 | 86.57
-1 | 0.556 | 0.00545 | -0.141 | 101.973
-0.5 | 0.627 | 0.00435 | -0.142 | 144.013
0 | 0.693 | 0.00403 | -0.143 | 171.829
0.5 | 0.761 | 0.00505 | -0.144 | 150.771
1 | 0.83 | 0.00575 | -0.145 | 144.223
1.5 | 0.898 | 0.00634 | -0.146 | 141.763
2 | 0.967 | 0.00695 | -0.147 | 139.227
2.5 | 1.035 | 0.00772 | -0.148 | 134.054
3 | 1.104 | 0.00837 | -0.15 | 131.854
3.5 | 1.16 | 0.00917 | -0.151 | 126.494
4 | 1.22 | 0.01231 | -0.152 | 99.159
4.5 | 1.281 | 0.01302 | -0.153 | 98.392
5 | 1.337 | 0.01366 | -0.154 | 97.849
5.5 | 1.387 | 0.01437 | -0.155 | 96.512
6 | 1.428 | 0.01508 | -0.156 | 94.737
6.5 | 1.459 | 0.01592 | -0.157 | 91.636
7 | 1.473 | 0.01691 | -0.158 | 87.149
7.5 | 1.46 | 0.01811 | -0.159 | 80.618
8 | 1.39 | 0.01942 | -0.16 | 71.572
8.5 | 0.898 | 0.02075 | -0.161 | 43.282
9 | 0.929 | 0.02272 | -0.162 | 40.881
9.5 | 0.962 | 0.02262 | -0.163 | 42.528
10 | 0.993 | 0.02421 | -0.164 | 41.033
10.5 | 1.024 | 0.02601 | -0.165 | 39.37
11 | 0.879 | 0.07905 | -0.086 | 11.116
11.5 | 1.087 | 0.02748 | -0.167 | 39.565
12 | 1.117 | 0.03009 | -0.168 | 37.115

## 112. Re 10M Mach 0.50 (2)
BIGFOIL.COM POLAR EXPORT
NACA66A616
NACA66A616 |  |  |  | Cl Max: | 1.4363 | at alpha= | 12 | deg
XFOIL ncrit=9 |  |  |  | L/D Max: | 267.36 | at alpha= | 2 | deg
Re: | 10000000 |  |  | Cd Min: | 0.16141 | at alpha= | 17 | deg
Mach: | 0.5 |  |  | Cl=0 at alpha= | -4.9549 | deg
|  |  |  | @ Cl=0.1, Cd= | 0.0059783
|  |  |  | @ Cl=0.4, Cd= | 0.005248
|  |  |  | @ Cl=0.6, Cd= | 0.0046704
alpha (deg) | Cl | Cd | Cm | Cl/Cd
-13 | -0.1172 | 0.09193 | -0.159 | -1.2749
-12.5 | -0.1252 | 0.08249 | -0.1644 | -1.5178
-12 | -0.1167 | 0.07591 | -0.168 | -1.5373
-11.5 | -0.1126 | 0.06883 | -0.172 | -1.6359
-11 | -0.1446 | 0.05682 | -0.1792 | -2.5449
-10.5 | -0.1861 | 0.04213 | -0.1905 | -4.4173
-10 | -0.2215 | 0.03461 | -0.1919 | -6.3999
-9.5 | -0.2693 | 0.02797 | -0.1884 | -9.6282
-9 | -0.3063 | 0.02307 | -0.1809 | -13.277
-8.5 | -0.3424 | 0.01868 | -0.1694 | -18.3298
-8 | -0.36 | 0.01269 | -0.1601 | -28.3688
-7.5 | -0.3198 | 0.01007 | -0.1553 | -31.7577
-7 | -0.2666 | 0.00859 | -0.1517 | -31.0361
-6.5 | -0.2058 | 0.00772 | -0.1493 | -26.658
-6 | -0.141 | 0.00712 | -0.1477 | -19.8034
-5.5 | -0.0742 | 0.00668 | -0.1468 | -11.1078
-5 | -0.0062 | 0.00635 | -0.1464 | -0.97638
-4.5 | 0.0625 | 0.00612 | -0.1465 | 10.2124
-4 | 0.1313 | 0.00586 | -0.1468 | 22.4061
-3.5 | 0.2009 | 0.00567 | -0.1475 | 35.4321
-3 | 0.2706 | 0.00551 | -0.1485 | 49.1107
-2.5 | 0.3402 | 0.00536 | -0.1495 | 63.4701
-2 | 0.4096 | 0.00523 | -0.1507 | 78.3174
-1.5 | 0.4788 | 0.00512 | -0.1519 | 93.5156
-1 | 0.5472 | 0.00498 | -0.1531 | 109.8795
-0.5 | 0.612 | 0.0046 | -0.1538 | 133.0435
0 | 0.6783 | 0.004 | -0.1551 | 169.575
0.5 | 0.7461 | 0.00337 | -0.1566 | 221.3947
1 | 0.8154 | 0.00341 | -0.1577 | 239.1202
1.5 | 0.8837 | 0.0035 | -0.1586 | 252.4857
2 | 0.9518 | 0.00356 | -0.1593 | 267.3596
2.5 | 1.0062 | 0.00386 | -0.157 | 260.6736
3 | 0.9843 | 0.00502 | -0.1393 | 196.0757
3.5 | 0.9507 | 0.00711 | -0.121 | 133.7131
4 | 0.9267 | 0.00954 | -0.1057 | 97.1384
4.5 | 0.9331 | 0.01146 | -0.0962 | 81.4223
5 | 0.9397 | 0.01364 | -0.0873 | 68.893
6.5 | 1.0084 | 0.01956 | -0.0695 | 51.5542
7 | 1.0546 | 0.02079 | -0.0668 | 50.7263
7.5 | 1.0993 | 0.02218 | -0.0638 | 49.5627
8 | 1.1466 | 0.02349 | -0.0611 | 48.8123
8.5 | 1.1902 | 0.02507 | -0.058 | 47.4751
9 | 1.236 | 0.02662 | -0.0549 | 46.4313
9.5 | 1.2792 | 0.02843 | -0.0515 | 44.9947
10 | 1.3214 | 0.03036 | -0.0479 | 43.5244
10.5 | 1.3599 | 0.03267 | -0.0439 | 41.6253
11 | 1.3969 | 0.03523 | -0.0398 | 39.6509
11.5 | 1.425 | 0.03848 | -0.035 | 37.0322
12 | 1.4363 | 0.04312 | -0.0295 | 33.3094
12.5 | 1.4334 | 0.04911 | -0.0241 | 29.1875
13 | 1.4122 | 0.05699 | -0.0195 | 24.7798
13.5 | 1.3821 | 0.06656 | -0.0166 | 20.7647
14 | 1.3513 | 0.07744 | -0.0163 | 17.4496
14.5 | 1.3184 | 0.08965 | -0.0187 | 14.7061
15 | 1.2849 | 0.103 | -0.0237 | 12.4748
15.5 | 1.2531 | 0.11717 | -0.0307 | 10.6947
16 | 1.2229 | 0.13193 | -0.0396 | 9.2693
16.5 | 1.1981 | 0.14675 | -0.0494 | 8.1642
17 | 1.1779 | 0.16141 | -0.0594 | 7.2976

## 113. Re 12M Mach 0.00 (1)
BIGFOIL.COM POLAR EXPORT
NACA66A616
NACA66A616 |  |  |  | Cl Max: | 1.618 | at alpha= | 12 | deg
JavaFoil+Calcfoil stall+Eppler ext transition |  |  |  | L/D Max: | 136.288 | at alpha= | 3 | deg
Re: | 12000000 |  |  | Cd Min: | 0.00449 | at alpha= | -1 | deg
Mach: | 0 |  |  | Cl=0 at alpha= | -4.9016 | deg
|  |  |  | @ Cl=0.1, Cd= | 0.0056213
|  |  |  | @ Cl=0.4, Cd= | 0.0052765
|  |  |  | @ Cl=0.6, Cd= | 0.0052293
alpha (deg) | Cl | Cd | Cm | Cl/Cd
-18.5 | -0.61 | 0.14178 | -0.041 | -4.3
-18 | -0.621 | 0.13384 | -0.042 | -4.641
-17.5 | -0.631 | 0.13004 | -0.042 | -4.851
-17 | -0.639 | 0.12411 | -0.043 | -5.147
-16.5 | -0.646 | 0.11405 | -0.046 | -5.667
-16 | -0.65 | 0.10926 | -0.046 | -5.947
-15.5 | -0.652 | 0.10256 | -0.047 | -6.358
-15 | -0.651 | 0.09688 | -0.049 | -6.722
-14.5 | -0.647 | 0.09177 | -0.05 | -7.051
-14 | -0.642 | 0.08417 | -0.053 | -7.632
-13.5 | -0.744 | 0.01425 | -0.088 | -52.207
-13 | -0.735 | 0.01219 | -0.09 | -60.283
-12.5 | -0.719 | 0.01086 | -0.092 | -66.224
-12 | -0.697 | 0.0101 | -0.094 | -69.022
-11.5 | -0.67 | 0.00942 | -0.096 | -71.151
-11 | -0.639 | 0.00889 | -0.097 | -71.79
-10.5 | -0.602 | 0.00848 | -0.099 | -70.99
-10 | -0.56 | 0.00731 | -0.1 | -76.671
-9.5 | -0.515 | 0.00785 | -0.102 | -65.585
-9 | -0.465 | 0.00759 | -0.103 | -61.264
-8.5 | -0.413 | 0.00729 | -0.104 | -56.726
-8 | -0.36 | 0.00694 | -0.106 | -51.835
-7.5 | -0.305 | 0.00673 | -0.107 | -45.277
-7 | -0.248 | 0.00657 | -0.108 | -37.734
-6.5 | -0.19 | 0.00637 | -0.109 | -29.881
-6 | -0.132 | 0.00622 | -0.111 | -21.147
-5.5 | -0.072 | 0.00603 | -0.112 | -11.936
-5 | -0.012 | 0.00595 | -0.113 | -1.978
-4.5 | 0.049 | 0.00573 | -0.114 | 8.556
-4 | 0.11 | 0.0056 | -0.115 | 19.675
-3.5 | 0.172 | 0.00551 | -0.117 | 31.146
-3 | 0.233 | 0.00542 | -0.118 | 43.083
-2.5 | 0.295 | 0.00533 | -0.119 | 55.42
-2 | 0.358 | 0.00529 | -0.12 | 67.731
-1.5 | 0.42 | 0.00527 | -0.121 | 79.651
-1 | 0.481 | 0.00449 | -0.123 | 107.292
-0.5 | 0.543 | 0.00464 | -0.124 | 116.909
0 | 0.602 | 0.00525 | -0.124 | 114.765
0.5 | 0.663 | 0.0054 | -0.125 | 122.684
1 | 0.723 | 0.00544 | -0.126 | 132.999
1.5 | 0.783 | 0.00581 | -0.128 | 134.768
2 | 0.843 | 0.00625 | -0.128 | 134.835
2.5 | 0.903 | 0.00664 | -0.13 | 135.893
3 | 0.963 | 0.00706 | -0.131 | 136.288
3.5 | 1.015 | 0.00759 | -0.132 | 133.806
4 | 1.071 | 0.00811 | -0.133 | 132.078
4.5 | 1.126 | 0.01 | -0.133 | 112.639
5 | 1.18 | 0.01044 | -0.134 | 113.061
5.5 | 1.233 | 0.01083 | -0.135 | 113.809
6 | 1.283 | 0.01124 | -0.136 | 114.155
6.5 | 1.331 | 0.01165 | -0.137 | 114.249
7 | 1.378 | 0.01211 | -0.138 | 113.719
7.5 | 1.421 | 0.0126 | -0.139 | 112.774
8 | 1.461 | 0.01308 | -0.14 | 111.706
8.5 | 1.498 | 0.01365 | -0.141 | 109.788
9 | 1.532 | 0.0142 | -0.142 | 107.927
9.5 | 1.562 | 0.01479 | -0.143 | 105.609
10 | 1.583 | 0.01542 | -0.144 | 102.719
10.5 | 1.6 | 0.01614 | -0.145 | 99.126
11 | 1.612 | 0.01681 | -0.145 | 95.868
11.5 | 1.617 | 0.0176 | -0.146 | 91.875
12 | 1.618 | 0.01842 | -0.147 | 87.853
12.5 | 1.614 | 0.01922 | -0.148 | 83.973
13 | 1.603 | 0.02017 | -0.149 | 79.506
13.5 | 1.583 | 0.021 | -0.149 | 75.373
14 | 1.557 | 0.02219 | -0.15 | 70.173
14.5 | 1.527 | 0.02341 | -0.151 | 65.229
15 | 1.493 | 0.02459 | -0.151 | 60.714
15.5 | 1.455 | 0.02592 | -0.152 | 56.116
16 | 1.413 | 0.02771 | -0.152 | 50.978
16.5 | 1.369 | 0.02925 | -0.153 | 46.811
17 | 1.323 | 0.03124 | -0.153 | 42.356

## 114. Re 12M Mach 0.00 (2)
BIGFOIL.COM POLAR EXPORT
NACA66A616
NACA66A616 |  |  |  | Cl Max: | 1.8363 | at alpha= | 20 | deg
XFOIL ncrit=9 |  |  |  | L/D Max: | 237.025 | at alpha= | 1.5 | deg
Re: | 12000000 |  |  | Cd Min: | 0.05322 | at alpha= | 20 | deg
Mach: | 0 |  |  | Cl=0 at alpha= | -4.9483 | deg
|  |  |  | @ Cl=0.1, Cd= | 0.0052645
|  |  |  | @ Cl=0.4, Cd= | 0.0047149
|  |  |  | @ Cl=0.6, Cd= | 0.0035033
alpha (deg) | Cl | Cd | Cm | Cl/Cd
-20 | -1.2526 | 0.02714 | -0.1447 | -46.1533
-19.5 | -1.2411 | 0.02472 | -0.1432 | -50.2063
-19 | -1.238 | 0.02192 | -0.1407 | -56.4781
-18.5 | -1.2232 | 0.01997 | -0.1385 | -61.2519
-18 | -1.2015 | 0.0185 | -0.1363 | -64.9459
-17.5 | -1.1822 | 0.01694 | -0.1336 | -69.7875
-17 | -1.1681 | 0.01524 | -0.13 | -76.647
-16.5 | -1.1502 | 0.01385 | -0.1262 | -83.0469
-16 | -1.1269 | 0.01286 | -0.1226 | -87.6283
-15.5 | -1.1083 | 0.01193 | -0.1175 | -92.9003
-15 | -1.0729 | 0.01146 | -0.1149 | -93.6213
-14.5 | -1.0292 | 0.01097 | -0.1138 | -93.8195
-14 | -0.9834 | 0.01055 | -0.113 | -93.2133
-13.5 | -0.936 | 0.01009 | -0.1124 | -92.7651
-13 | -0.8882 | 0.00962 | -0.1119 | -92.3285
-12.5 | -0.838 | 0.00924 | -0.1117 | -90.6926
-12 | -0.7863 | 0.0089 | -0.1118 | -88.3483
-11.5 | -0.7339 | 0.00859 | -0.112 | -85.4366
-11 | -0.6803 | 0.00831 | -0.1123 | -81.8652
-10.5 | -0.6261 | 0.00803 | -0.1128 | -77.9701
-10 | -0.5715 | 0.00778 | -0.1133 | -73.4576
-9.5 | -0.5164 | 0.00755 | -0.1138 | -68.3974
-9 | -0.4616 | 0.00723 | -0.1144 | -63.8451
-8.5 | -0.4063 | 0.00692 | -0.115 | -58.7139
-8 | -0.3503 | 0.00666 | -0.1157 | -52.5976
-7.5 | -0.2939 | 0.00644 | -0.1164 | -45.6366
-7 | -0.2372 | 0.00623 | -0.1172 | -38.0738
-6.5 | -0.18 | 0.00605 | -0.1182 | -29.7521
-5 | -0.006 | 0.00555 | -0.1213 | -1.0811
-4.5 | 0.052 | 0.00538 | -0.1223 | 9.6654
-4 | 0.1102 | 0.00524 | -0.1234 | 21.0305
-3.5 | 0.1686 | 0.00513 | -0.1245 | 32.8655
-3 | 0.2269 | 0.00504 | -0.1256 | 45.0198
-2.5 | 0.2858 | 0.00491 | -0.1268 | 58.2077
-2 | 0.3448 | 0.0048 | -0.1281 | 71.8333
-1.5 | 0.4032 | 0.00471 | -0.1292 | 85.6051
-1 | 0.4605 | 0.00451 | -0.1302 | 102.1064
0 | 0.576 | 0.00376 | -0.1327 | 153.1915
0.5 | 0.6321 | 0.00316 | -0.1338 | 200.0316
1 | 0.691 | 0.00309 | -0.1351 | 223.6246
1.5 | 0.749 | 0.00316 | -0.1361 | 237.0253
2 | 0.7917 | 0.00386 | -0.1341 | 205.1036
2.5 | 0.8147 | 0.00503 | -0.1281 | 161.9682
3 | 0.84 | 0.00578 | -0.1224 | 145.3287
3.5 | 0.8487 | 0.00653 | -0.1132 | 129.9694
4 | 0.8666 | 0.00739 | -0.1065 | 117.2666
4.5 | 0.8887 | 0.00829 | -0.1008 | 107.2014
5 | 0.9134 | 0.00923 | -0.0958 | 98.9599
6 | 0.9716 | 0.01108 | -0.0879 | 87.6895
6.5 | 1.0106 | 0.01172 | -0.0857 | 86.2287
7 | 1.0498 | 0.01237 | -0.0838 | 84.8666
7.5 | 1.0893 | 0.01302 | -0.0819 | 83.6636
8 | 1.1291 | 0.01367 | -0.0801 | 82.5969
8.5 | 1.1669 | 0.01441 | -0.0781 | 80.9785
9 | 1.2053 | 0.01518 | -0.0763 | 79.4005
9.5 | 1.2423 | 0.01601 | -0.0743 | 77.5953
10 | 1.2805 | 0.01684 | -0.0726 | 76.0392
10.5 | 1.3151 | 0.01785 | -0.0705 | 73.6751
11 | 1.352 | 0.01877 | -0.0688 | 72.0298
11.5 | 1.3881 | 0.01976 | -0.067 | 70.248
12 | 1.4227 | 0.02086 | -0.0652 | 68.2023
12.5 | 1.4553 | 0.0221 | -0.0631 | 65.8507
13 | 1.4881 | 0.02336 | -0.0613 | 63.7029
13.5 | 1.5213 | 0.02464 | -0.0595 | 61.7411
14 | 1.5537 | 0.026 | -0.0578 | 59.7577
14.5 | 1.5848 | 0.02747 | -0.0561 | 57.692
15 | 1.6151 | 0.02901 | -0.0544 | 55.6739
15.5 | 1.6409 | 0.03093 | -0.0523 | 53.0521
16 | 1.6697 | 0.03266 | -0.0507 | 51.1237
16.5 | 1.6945 | 0.03473 | -0.0488 | 48.7907
17 | 1.7218 | 0.03666 | -0.0473 | 46.9667
17.5 | 1.744 | 0.0386 | -0.0452 | 45.1813
18 | 1.7662 | 0.04104 | -0.0436 | 43.0361
18.5 | 1.7892 | 0.04348 | -0.0422 | 41.15
19 | 1.806 | 0.04655 | -0.0406 | 38.797
19.5 | 1.8203 | 0.04993 | -0.0391 | 36.457
20 | 1.8363 | 0.05322 | -0.038 | 34.5039

## 115. Re 12M Mach 0.10 (1)
BIGFOIL.COM POLAR EXPORT
NACA66A616
NACA66A616 |  |  |  | Cl Max: | 1.61 | at alpha= | 11.5 | deg
JavaFoil+Calcfoil stall+Eppler ext transition |  |  |  | L/D Max: | 136.152 | at alpha= | 3 | deg
Re: | 12000000 |  |  | Cd Min: | 0.00454 | at alpha= | -1 | deg
Mach: | 0.1 |  |  | Cl=0 at alpha= | -4.9016 | deg
|  |  |  | @ Cl=0.1, Cd= | 0.0056831
|  |  |  | @ Cl=0.4, Cd= | 0.0052971
|  |  |  | @ Cl=0.6, Cd= | 0.0052275
alpha (deg) | Cl | Cd | Cm | Cl/Cd
-18.5 | -0.571 | 0.14426 | -0.041 | -3.96
-18 | -0.586 | 0.13803 | -0.042 | -4.246
-17.5 | -0.599 | 0.13073 | -0.043 | -4.582
-17 | -0.61 | 0.12493 | -0.043 | -4.884
-16.5 | -0.62 | 0.11671 | -0.045 | -5.313
-16 | -0.627 | 0.11056 | -0.045 | -5.672
-15.5 | -0.632 | 0.10443 | -0.047 | -6.054
-15 | -0.634 | 0.09853 | -0.048 | -6.437
-14.5 | -0.634 | 0.09141 | -0.051 | -6.937
-14 | -0.629 | 0.08721 | -0.051 | -7.211
-13.5 | -0.731 | 0.01501 | -0.088 | -48.744
-13 | -0.724 | 0.01274 | -0.091 | -56.871
-12.5 | -0.713 | 0.01096 | -0.093 | -65.085
-12 | -0.691 | 0.01047 | -0.094 | -66.018
-11.5 | -0.667 | 0.00959 | -0.096 | -69.568
-11 | -0.637 | 0.009 | -0.098 | -70.71
-10.5 | -0.601 | 0.00856 | -0.099 | -70.232
-10 | -0.56 | 0.00738 | -0.101 | -75.938
-9.5 | -0.516 | 0.00785 | -0.102 | -65.657
-9 | -0.466 | 0.00758 | -0.104 | -61.492
-8.5 | -0.414 | 0.00726 | -0.105 | -57.107
-8 | -0.361 | 0.00699 | -0.106 | -51.603
-7.5 | -0.306 | 0.00677 | -0.107 | -45.117
-7 | -0.249 | 0.00658 | -0.109 | -37.851
-6.5 | -0.191 | 0.00646 | -0.11 | -29.562
-6 | -0.132 | 0.00621 | -0.111 | -21.271
-5.5 | -0.072 | 0.00607 | -0.112 | -11.914
-5 | -0.012 | 0.00593 | -0.114 | -1.996
-4.5 | 0.049 | 0.00579 | -0.115 | 8.514
-4 | 0.111 | 0.00566 | -0.116 | 19.578
-3.5 | 0.173 | 0.00557 | -0.117 | 31.005
-3 | 0.235 | 0.00545 | -0.118 | 43.071
-2.5 | 0.297 | 0.00538 | -0.12 | 55.151
-2 | 0.36 | 0.00531 | -0.121 | 67.804
-1.5 | 0.422 | 0.00529 | -0.122 | 79.82
-1 | 0.484 | 0.00454 | -0.123 | 106.479
-0.5 | 0.546 | 0.00466 | -0.124 | 117.003
0 | 0.605 | 0.00528 | -0.125 | 114.704
0.5 | 0.666 | 0.00542 | -0.126 | 122.776
1 | 0.726 | 0.00547 | -0.127 | 132.787
1.5 | 0.787 | 0.00585 | -0.128 | 134.454
2 | 0.847 | 0.00627 | -0.129 | 135.175
2.5 | 0.907 | 0.00666 | -0.13 | 136.135
3 | 0.967 | 0.0071 | -0.131 | 136.152
3.5 | 1.02 | 0.00763 | -0.132 | 133.618
4 | 1.076 | 0.00815 | -0.133 | 132.162
4.5 | 1.131 | 0.01006 | -0.134 | 112.511
5 | 1.186 | 0.01051 | -0.135 | 112.811
5.5 | 1.238 | 0.01091 | -0.136 | 113.519
6 | 1.289 | 0.01133 | -0.137 | 113.775
6.5 | 1.337 | 0.01176 | -0.138 | 113.641
7 | 1.383 | 0.01221 | -0.139 | 113.244
7.5 | 1.426 | 0.0127 | -0.14 | 112.221
8 | 1.466 | 0.01319 | -0.141 | 111.11
8.5 | 1.502 | 0.01378 | -0.142 | 109.036
9 | 1.535 | 0.01434 | -0.143 | 107.052
9.5 | 1.563 | 0.01494 | -0.144 | 104.609
10 | 1.583 | 0.01564 | -0.144 | 101.218
10.5 | 1.598 | 0.01633 | -0.145 | 97.885
11 | 1.607 | 0.01706 | -0.146 | 94.224
11.5 | 1.61 | 0.01787 | -0.147 | 90.126
12 | 1.608 | 0.0187 | -0.148 | 85.997
12.5 | 1.6 | 0.01963 | -0.148 | 81.479
13 | 1.586 | 0.02034 | -0.149 | 77.963
13.5 | 1.56 | 0.02149 | -0.15 | 72.616
14 | 1.53 | 0.02271 | -0.151 | 67.358
14.5 | 1.494 | 0.02392 | -0.151 | 62.444
15 | 1.454 | 0.02543 | -0.152 | 57.158
15.5 | 1.41 | 0.02655 | -0.153 | 53.089
16 | 1.362 | 0.02856 | -0.153 | 47.685
16.5 | 1.312 | 0.03052 | -0.153 | 42.982

## 116. Re 12M Mach 0.10 (2)
BIGFOIL.COM POLAR EXPORT
NACA66A616
NACA66A616 |  |  |  | Cl Max: | 1.8372 | at alpha= | 20 | deg
XFOIL ncrit=9 |  |  |  | L/D Max: | 237.697 | at alpha= | 1.5 | deg
Re: | 12000000 |  |  | Cd Min: | 0.05545 | at alpha= | 20 | deg
Mach: | 0.1 |  |  | Cl=0 at alpha= | -4.9486 | deg
|  |  |  | @ Cl=0.1, Cd= | 0.005278
|  |  |  | @ Cl=0.4, Cd= | 0.0047197
|  |  |  | @ Cl=0.6, Cd= | 0.0035494
alpha (deg) | Cl | Cd | Cm | Cl/Cd
-20 | -1.2168 | 0.03103 | -0.1502 | -39.2137
-19.5 | -1.2125 | 0.0278 | -0.1491 | -43.6151
-19 | -1.2128 | 0.02452 | -0.147 | -49.4617
-18.5 | -1.205 | 0.02198 | -0.1446 | -54.8226
-18 | -1.1873 | 0.02016 | -0.1422 | -58.8938
-17.5 | -1.1749 | 0.01812 | -0.1391 | -64.84
-17 | -1.1548 | 0.01658 | -0.1362 | -69.6502
-16.5 | -1.1378 | 0.01501 | -0.1325 | -75.8028
-16 | -1.1144 | 0.01386 | -0.129 | -80.404
-15.5 | -1.1018 | 0.01245 | -0.1235 | -88.498
-15 | -1.0782 | 0.01176 | -0.1186 | -91.6837
-14.5 | -1.0362 | 0.01121 | -0.1169 | -92.4353
-14 | -0.9907 | 0.01075 | -0.1157 | -92.1581
-13.5 | -0.9425 | 0.01031 | -0.115 | -91.4161
-13 | -0.8948 | 0.00981 | -0.1142 | -91.213
-12.5 | -0.8446 | 0.00938 | -0.1138 | -90.0426
-12 | -0.7926 | 0.00901 | -0.1137 | -87.9689
-11.5 | -0.7398 | 0.00869 | -0.1137 | -85.1323
-11 | -0.6857 | 0.00839 | -0.1139 | -81.7282
-10.5 | -0.631 | 0.00811 | -0.1142 | -77.8052
-10 | -0.5759 | 0.00785 | -0.1146 | -73.3631
-9 | -0.4648 | 0.00729 | -0.1155 | -63.7586
-8.5 | -0.4092 | 0.00697 | -0.116 | -58.7088
-8 | -0.3529 | 0.0067 | -0.1167 | -52.6716
-7.5 | -0.2961 | 0.00647 | -0.1174 | -45.7651
-7 | -0.2389 | 0.00626 | -0.1181 | -38.1629
-6.5 | -0.1812 | 0.00607 | -0.119 | -29.8517
-6 | -0.123 | 0.00589 | -0.12 | -20.8829
-5.5 | -0.0645 | 0.00573 | -0.121 | -11.2565
-5 | -0.006 | 0.00556 | -0.1221 | -1.0791
-4.5 | 0.0524 | 0.0054 | -0.1231 | 9.7037
-4 | 0.1109 | 0.00525 | -0.1242 | 21.1238
-3 | 0.2284 | 0.00505 | -0.1264 | 45.2277
-2.5 | 0.2876 | 0.00492 | -0.1276 | 58.4553
-2 | 0.347 | 0.00481 | -0.1288 | 72.1414
-1.5 | 0.4057 | 0.00471 | -0.13 | 86.1359
-1 | 0.4633 | 0.00452 | -0.1309 | 102.5
-0.5 | 0.5217 | 0.00419 | -0.1322 | 124.5107
0 | 0.5796 | 0.00377 | -0.1334 | 153.7401
0.5 | 0.636 | 0.00316 | -0.1346 | 201.2658
1 | 0.6953 | 0.00309 | -0.1359 | 225.0162
1.5 | 0.7535 | 0.00317 | -0.1369 | 237.6972
2 | 0.7976 | 0.00381 | -0.135 | 209.3438
2.5 | 0.8195 | 0.00501 | -0.1287 | 163.5729
3.5 | 0.8504 | 0.00654 | -0.1132 | 130.0306
4 | 0.8686 | 0.00742 | -0.1064 | 117.062
5 | 0.9138 | 0.00935 | -0.0954 | 97.7326
5.5 | 0.9426 | 0.01027 | -0.0912 | 91.7819
6 | 0.9714 | 0.01126 | -0.0872 | 86.27
6.5 | 1.0113 | 0.0119 | -0.0852 | 84.9832
7 | 1.0497 | 0.01259 | -0.083 | 83.3757
7.5 | 1.0904 | 0.01323 | -0.0813 | 82.4187
8 | 1.1286 | 0.01396 | -0.0792 | 80.8453
8.5 | 1.1684 | 0.01466 | -0.0774 | 79.6999
9 | 1.2055 | 0.01551 | -0.0753 | 77.724
9.5 | 1.244 | 0.01632 | -0.0735 | 76.2255
10.5 | 1.3168 | 0.01823 | -0.0695 | 72.2326
11 | 1.355 | 0.01913 | -0.0678 | 70.8312
11.5 | 1.3899 | 0.02023 | -0.0658 | 68.7049
12 | 1.4259 | 0.02131 | -0.0641 | 66.9122
12.5 | 1.4573 | 0.02267 | -0.0618 | 64.2832
13 | 1.4921 | 0.02388 | -0.0601 | 62.4832
13.5 | 1.524 | 0.02529 | -0.0581 | 60.261
14 | 1.5581 | 0.02661 | -0.0565 | 58.5532
14.5 | 1.5876 | 0.02824 | -0.0545 | 56.2181
15 | 1.6187 | 0.02982 | -0.0527 | 54.2824
15.5 | 1.6441 | 0.03185 | -0.0505 | 51.6201
16 | 1.671 | 0.03381 | -0.0486 | 49.4232
17 | 1.7236 | 0.03798 | -0.0452 | 45.3818
17.5 | 1.7483 | 0.03981 | -0.0432 | 43.9161
18 | 1.7681 | 0.04256 | -0.0414 | 41.5437
18.5 | 1.7877 | 0.04544 | -0.0397 | 39.342
19 | 1.8051 | 0.04861 | -0.0382 | 37.1343
19.5 | 1.8219 | 0.05189 | -0.0368 | 35.1108
20 | 1.8372 | 0.05545 | -0.0357 | 33.1326

## 117. Re 12M Mach 0.25 (1)
BIGFOIL.COM POLAR EXPORT
NACA66A616
NACA66A616 |  |  |  | Cl Max: | 1.573 | at alpha= | 10 | deg
JavaFoil+Calcfoil stall+Eppler ext transition |  |  |  | L/D Max: | 135.33 | at alpha= | 2.5 | deg
Re: | 12000000 |  |  | Cd Min: | 0.00437 | at alpha= | -0.5 | deg
Mach: | 0.25 |  |  | Cl=0 at alpha= | -4.9048 | deg
|  |  |  | @ Cl=0.1, Cd= | 0.0057744
|  |  |  | @ Cl=0.4, Cd= | 0.0053141
|  |  |  | @ Cl=0.6, Cd= | 0.0050005
alpha (deg) | Cl | Cd | Cm | Cl/Cd
-17 | -0.345 | 0.13585 | -0.042 | -2.537
-16.5 | -0.387 | 0.12918 | -0.042 | -2.997
-16 | -0.425 | 0.12412 | -0.043 | -3.425
-15.5 | -0.459 | 0.11777 | -0.043 | -3.896
-15 | -0.488 | 0.11005 | -0.044 | -4.43
-14.5 | -0.511 | 0.10203 | -0.046 | -5.011
-14 | -0.529 | 0.09607 | -0.047 | -5.511
-13.5 | -0.542 | 0.0881 | -0.049 | -6.149
-13 | -0.548 | 0.08245 | -0.051 | -6.644
-12.5 | -0.631 | 0.01998 | -0.09 | -31.576
-12 | -0.64 | 0.01359 | -0.094 | -47.087
-11.5 | -0.638 | 0.01053 | -0.098 | -60.524
-11 | -0.617 | 0.0099 | -0.1 | -62.327
-10.5 | -0.592 | 0.00904 | -0.102 | -65.496
-10 | -0.556 | 0.00865 | -0.103 | -64.235
-9.5 | -0.514 | 0.00823 | -0.105 | -62.383
-9 | -0.468 | 0.00741 | -0.106 | -63.19
-8.5 | -0.419 | 0.0075 | -0.108 | -55.888
-8 | -0.366 | 0.00726 | -0.109 | -50.434
-7.5 | -0.311 | 0.00702 | -0.11 | -44.288
-7 | -0.254 | 0.00678 | -0.112 | -37.438
-6.5 | -0.195 | 0.00652 | -0.113 | -29.937
-6 | -0.135 | 0.00633 | -0.114 | -21.367
-5.5 | -0.074 | 0.00619 | -0.115 | -11.975
-5 | -0.012 | 0.00598 | -0.117 | -2.028
-4.5 | 0.051 | 0.00586 | -0.118 | 8.628
-4 | 0.114 | 0.00575 | -0.119 | 19.789
-3.5 | 0.177 | 0.00563 | -0.12 | 31.503
-3 | 0.241 | 0.00554 | -0.122 | 43.501
-2.5 | 0.305 | 0.00544 | -0.123 | 56.045
-2 | 0.37 | 0.0053 | -0.124 | 69.758
-1.5 | 0.434 | 0.00533 | -0.125 | 81.41
-1 | 0.497 | 0.00462 | -0.127 | 107.59
-0.5 | 0.561 | 0.00437 | -0.127 | 128.232
0 | 0.621 | 0.00534 | -0.128 | 116.242
0.5 | 0.683 | 0.00551 | -0.129 | 123.959
1 | 0.745 | 0.00559 | -0.13 | 133.284
1.5 | 0.807 | 0.006 | -0.131 | 134.68
2 | 0.869 | 0.00646 | -0.132 | 134.618
2.5 | 0.931 | 0.00688 | -0.134 | 135.33
3 | 0.993 | 0.00734 | -0.135 | 135.166
3.5 | 1.046 | 0.00791 | -0.136 | 132.187
4 | 1.104 | 0.00846 | -0.137 | 130.408
4.5 | 1.16 | 0.01047 | -0.138 | 110.791
5 | 1.215 | 0.01094 | -0.139 | 111.094
5.5 | 1.268 | 0.01139 | -0.14 | 111.283
6 | 1.318 | 0.01186 | -0.141 | 111.161
6.5 | 1.366 | 0.01234 | -0.142 | 110.649
7 | 1.41 | 0.01284 | -0.143 | 109.781
7.5 | 1.45 | 0.01337 | -0.144 | 108.451
8 | 1.487 | 0.01397 | -0.145 | 106.423
8.5 | 1.519 | 0.01464 | -0.146 | 103.748
9 | 1.545 | 0.01531 | -0.146 | 100.923
9.5 | 1.565 | 0.01602 | -0.147 | 97.658
10 | 1.573 | 0.01681 | -0.148 | 93.571
10.5 | 1.572 | 0.0176 | -0.149 | 89.302
11 | 1.563 | 0.01854 | -0.15 | 84.264
11.5 | 1.544 | 0.01961 | -0.151 | 78.718
12 | 1.516 | 0.02047 | -0.151 | 74.04
12.5 | 1.479 | 0.02169 | -0.152 | 68.196
13 | 1.431 | 0.02282 | -0.153 | 62.722
13.5 | 1.364 | 0.02453 | -0.154 | 55.611
14 | 1.287 | 0.02644 | -0.154 | 48.688
14.5 | 1.202 | 0.02838 | -0.155 | 42.347
15 | 1.106 | 0.03152 | -0.155 | 35.086

## 118. Re 12M Mach 0.25 (2)
BIGFOIL.COM POLAR EXPORT
NACA66A616
NACA66A616 |  |  |  | Cl Max: | 1.8126 | at alpha= | 20 | deg
XFOIL ncrit=9 |  |  |  | L/D Max: | 244.138 | at alpha= | 1.5 | deg
Re: | 12000000 |  |  | Cd Min: | 0.17068 | at alpha= | -20 | deg
Mach: | 0.25 |  |  | Cl=0 at alpha= | -4.9487 | deg
|  |  |  | @ Cl=0.1, Cd= | 0.0053665
|  |  |  | @ Cl=0.4, Cd= | 0.0047794
|  |  |  | @ Cl=0.6, Cd= | 0.0037899
alpha (deg) | Cl | Cd | Cm | Cl/Cd
-20 | -0.3692 | 0.17068 | -0.087 | -2.1631
-19 | -0.9148 | 0.06083 | -0.1538 | -15.0386
-18.5 | -0.9699 | 0.04709 | -0.1636 | -20.5967
-18 | -1.0046 | 0.03812 | -0.1677 | -26.3536
-17.5 | -1.0422 | 0.03098 | -0.1679 | -33.6411
-17 | -1.0535 | 0.02658 | -0.1658 | -39.6351
-16.5 | -1.0614 | 0.02288 | -0.1622 | -46.3899
-16 | -1.0566 | 0.02009 | -0.1582 | -52.5933
-15.5 | -1.0536 | 0.01745 | -0.1532 | -60.3782
-15 | -1.0308 | 0.01589 | -0.149 | -64.871
-14.5 | -1.0088 | 0.01438 | -0.1443 | -70.153
-14 | -0.9958 | 0.01276 | -0.1378 | -78.0408
-13.5 | -0.9777 | 0.01151 | -0.1311 | -84.9435
-12.5 | -0.8776 | 0.01039 | -0.1269 | -84.4658
-12 | -0.8259 | 0.00982 | -0.1253 | -84.1039
-11.5 | -0.771 | 0.00938 | -0.1242 | -82.1962
-11 | -0.7146 | 0.00898 | -0.1234 | -79.5768
-10.5 | -0.6575 | 0.00862 | -0.1228 | -76.2761
-10 | -0.5999 | 0.00829 | -0.1225 | -72.3643
-9.5 | -0.5415 | 0.00797 | -0.1223 | -67.9423
-9 | -0.4824 | 0.00769 | -0.1224 | -62.7308
-8.5 | -0.425 | 0.00728 | -0.1223 | -58.3791
-8 | -0.3668 | 0.00695 | -0.1224 | -52.777
-7.5 | -0.3077 | 0.00668 | -0.1227 | -46.0629
-7 | -0.2481 | 0.00643 | -0.1232 | -38.5848
-6.5 | -0.188 | 0.00619 | -0.1238 | -30.3716
-6 | -0.1275 | 0.00598 | -0.1246 | -21.3211
-5.5 | -0.0669 | 0.0058 | -0.1254 | -11.5345
-5 | -0.0062 | 0.00564 | -0.1263 | -1.0993
-4.5 | 0.0542 | 0.00548 | -0.1273 | 9.8905
-4 | 0.1147 | 0.00533 | -0.1283 | 21.5197
-3.5 | 0.1754 | 0.00521 | -0.1293 | 33.666
-3 | 0.2364 | 0.00509 | -0.1305 | 46.444
-2.5 | 0.2977 | 0.00495 | -0.1317 | 60.1414
-2 | 0.3591 | 0.00484 | -0.133 | 74.1942
-1.5 | 0.4198 | 0.00475 | -0.1341 | 88.3789
-1 | 0.4792 | 0.00457 | -0.1351 | 104.8578
-0.5 | 0.5395 | 0.00424 | -0.1364 | 127.2406
0 | 0.5991 | 0.0038 | -0.1377 | 157.6579
0.5 | 0.6573 | 0.00315 | -0.1389 | 208.6667
1 | 0.7186 | 0.00312 | -0.1402 | 230.3205
1.5 | 0.7788 | 0.00319 | -0.1412 | 244.1379
2 | 0.8285 | 0.00365 | -0.1401 | 226.9863
2.5 | 0.8475 | 0.00485 | -0.1328 | 174.7423
3 | 0.8462 | 0.00579 | -0.121 | 146.1485
3.5 | 0.858 | 0.00674 | -0.1124 | 127.2997
4 | 0.877 | 0.00771 | -0.1056 | 113.7484
4.5 | 0.8914 | 0.00896 | -0.0983 | 99.4866
5 | 0.9164 | 0.01003 | -0.0932 | 91.3659
5.5 | 0.9433 | 0.01114 | -0.0885 | 84.6768
6 | 0.9715 | 0.01227 | -0.0841 | 79.1769
6.5 | 1.0106 | 0.01305 | -0.0816 | 77.4406
7 | 1.0518 | 0.01378 | -0.0795 | 76.328
7.5 | 1.0924 | 0.01458 | -0.0774 | 74.9246
8 | 1.133 | 0.01539 | -0.0753 | 73.6192
8.5 | 1.1739 | 0.01622 | -0.0733 | 72.3736
9 | 1.212 | 0.01722 | -0.0709 | 70.3833
9.5 | 1.2528 | 0.01813 | -0.0689 | 69.1009
10 | 1.2894 | 0.01928 | -0.0665 | 66.8776
10.5 | 1.3289 | 0.02034 | -0.0644 | 65.3343
11 | 1.3657 | 0.02157 | -0.0621 | 63.3148
11.5 | 1.4037 | 0.02277 | -0.06 | 61.6469
12.5 | 1.4727 | 0.02573 | -0.0551 | 57.2367
13 | 1.5075 | 0.02728 | -0.0529 | 55.2603
13.5 | 1.5419 | 0.02889 | -0.0507 | 53.3714
14 | 1.5742 | 0.0307 | -0.0483 | 51.2769
14.5 | 1.6037 | 0.03278 | -0.0458 | 48.9231
15 | 1.6333 | 0.03489 | -0.0434 | 46.8128
15.5 | 1.661 | 0.03725 | -0.041 | 44.5906
16 | 1.689 | 0.03967 | -0.0388 | 42.5763
16.5 | 1.715 | 0.04231 | -0.0366 | 40.5342
17 | 1.7371 | 0.04539 | -0.0343 | 38.2705
17.5 | 1.7539 | 0.04905 | -0.032 | 35.7574
18 | 1.7718 | 0.05221 | -0.0295 | 33.936
18.5 | 1.7895 | 0.05608 | -0.0278 | 31.9098
19 | 1.8008 | 0.06077 | -0.0263 | 29.633
19.5 | 1.8102 | 0.06584 | -0.0252 | 27.4939
20 | 1.8126 | 0.07187 | -0.0245 | 25.2205

## 119. Re 12M Mach 0.50 (1)
BIGFOIL.COM POLAR EXPORT
NACA66A616
NACA66A616 |  |  |  | Cl Max: | 1.475 | at alpha= | 7 | deg
JavaFoil+Calcfoil stall+Eppler ext transition |  |  |  | L/D Max: | 137.625 | at alpha= | -0.5 | deg
Re: | 12000000 |  |  | Cd Min: | 0.00456 | at alpha= | -0.5 | deg
Mach: | 0.5 |  |  | Cl=0 at alpha= | -4.9058 | deg
|  |  |  | @ Cl=0.1, Cd= | 0.0062531
|  |  |  | @ Cl=0.4, Cd= | 0.0051
|  |  |  | @ Cl=0.6, Cd= | 0.004887
alpha (deg) | Cl | Cd | Cm | Cl/Cd
-20 | -0.854 | 0.14839 | -0.055 | -5.753
-19.5 | -0.827 | 0.14043 | -0.056 | -5.886
-19 | -0.797 | 0.1348 | -0.055 | -5.915
-18.5 | -0.766 | 0.13287 | -0.054 | -5.768
-18 | -0.739 | 0.12488 | -0.054 | -5.916
-17.5 | -0.712 | 0.11838 | -0.056 | -6.01
-17 | -0.684 | 0.12076 | -0.057 | -5.664
-16.5 | -0.654 | 0.11787 | -0.055 | -5.551
-16 | -0.627 | 0.10923 | -0.057 | -5.743
-15.5 | -0.601 | 0.10019 | -0.06 | -5.999
-15 | -0.577 | 0.08956 | -0.065 | -6.441
-14.5 | -0.555 | 0.07806 | -0.071 | -7.106
-14 | -0.512 | 0.09875 | -0.055 | -5.188
-13.5 | -0.484 | 0.0911 | -0.055 | -5.317
-13 | -0.457 | 0.08325 | -0.058 | -5.494
-12.5 | -0.432 | 0.07479 | -0.064 | -5.771
-12 | -0.407 | 0.06542 | -0.071 | -6.227
-11.5 | -0.431 | 0.01879 | -0.104 | -22.949
-11 | -0.408 | 0.01367 | -0.108 | -29.824
-10.5 | -0.378 | 0.01178 | -0.111 | -32.086
-10 | -0.287 | 0.06706 | -0.056 | -4.278
-9.5 | -0.259 | 0.05989 | -0.058 | -4.324
-9 | -0.231 | 0.05443 | -0.061 | -4.249
-8.5 | -0.206 | 0.04614 | -0.075 | -4.462
-8 | -0.267 | 0.04771 | -0.063 | -5.595
-7.5 | -0.305 | 0.00827 | -0.122 | -36.861
-7 | -0.261 | 0.00765 | -0.124 | -34.182
-6.5 | -0.207 | 0.00693 | -0.126 | -29.858
-6 | -0.146 | 0.00713 | -0.128 | -20.527
-5.5 | -0.081 | 0.00685 | -0.129 | -11.829
-5 | -0.013 | 0.00659 | -0.13 | -2.027
-4.5 | 0.056 | 0.00636 | -0.132 | 8.797
-4 | 0.126 | 0.00619 | -0.133 | 20.398
-3.5 | 0.197 | 0.00603 | -0.135 | 32.725
-3 | 0.269 | 0.00551 | -0.136 | 48.778
-2.5 | 0.34 | 0.0054 | -0.137 | 63.057
-2 | 0.414 | 0.00503 | -0.138 | 82.186
-1.5 | 0.485 | 0.00544 | -0.14 | 89.067
-1 | 0.556 | 0.00542 | -0.141 | 102.547
-0.5 | 0.627 | 0.00456 | -0.142 | 137.625
0 | 0.691 | 0.0057 | -0.143 | 121.159
0.5 | 0.76 | 0.00595 | -0.144 | 127.833
1 | 0.829 | 0.00622 | -0.145 | 133.29
1.5 | 0.898 | 0.00673 | -0.146 | 133.529
2 | 0.967 | 0.00736 | -0.147 | 131.283
2.5 | 1.036 | 0.00793 | -0.148 | 130.646
3 | 1.104 | 0.00857 | -0.15 | 128.807
3.5 | 1.16 | 0.00936 | -0.151 | 123.884
4 | 1.221 | 0.01195 | -0.152 | 102.178
4.5 | 1.281 | 0.01261 | -0.153 | 101.655
5 | 1.338 | 0.01325 | -0.154 | 100.987
5.5 | 1.388 | 0.01395 | -0.155 | 99.465
6 | 1.43 | 0.01463 | -0.156 | 97.719
6.5 | 1.461 | 0.01548 | -0.157 | 94.355
7 | 1.475 | 0.01642 | -0.158 | 89.836
7.5 | 1.461 | 0.01753 | -0.159 | 83.359
8 | 1.391 | 0.01882 | -0.16 | 73.872
8.5 | 0.899 | 0.02013 | -0.161 | 44.642
9 | 0.929 | 0.02214 | -0.162 | 41.968
9.5 | 0.963 | 0.02187 | -0.163 | 44.017
10 | 0.994 | 0.02348 | -0.164 | 42.339
10.5 | 1.025 | 0.02521 | -0.165 | 40.657
11 | 0.88 | 0.07738 | -0.089 | 11.374
11.5 | 1.088 | 0.02649 | -0.167 | 41.067
12 | 1.118 | 0.02902 | -0.168 | 38.513

## 120. Re 12M Mach 0.50 (2)
BIGFOIL.COM POLAR EXPORT
NACA66A616
NACA66A616 |  |  |  | Cl Max: | 1.458 | at alpha= | 12 | deg
XFOIL ncrit=9 |  |  |  | L/D Max: | 273.438 | at alpha= | 2 | deg
Re: | 12000000 |  |  | Cd Min: | 0.16009 | at alpha= | 17 | deg
Mach: | 0.5 |  |  | Cl=0 at alpha= | -4.9459 | deg
|  |  |  | @ Cl=0.1, Cd= | 0.005748
|  |  |  | @ Cl=0.4, Cd= | 0.0050619
|  |  |  | @ Cl=0.6, Cd= | 0.004598
alpha (deg) | Cl | Cd | Cm | Cl/Cd
-13 | -0.1283 | 0.0899 | -0.1605 | -1.4271
-12.5 | -0.1461 | 0.07938 | -0.1665 | -1.8405
-12 | -0.1389 | 0.07255 | -0.1704 | -1.9145
-11.5 | -0.1341 | 0.0656 | -0.1744 | -2.0442
-11 | -0.1707 | 0.05138 | -0.1842 | -3.3223
-10.5 | -0.2159 | 0.03916 | -0.1925 | -5.5133
-10 | -0.2463 | 0.03262 | -0.1924 | -7.5506
-9.5 | -0.2905 | 0.02659 | -0.1878 | -10.9252
-9 | -0.3255 | 0.02207 | -0.1795 | -14.7485
-8.5 | -0.3619 | 0.01742 | -0.1678 | -20.775
-8 | -0.3756 | 0.01145 | -0.1588 | -32.8035
-7.5 | -0.3322 | 0.00916 | -0.154 | -36.2664
-7 | -0.2752 | 0.00799 | -0.1507 | -34.4431
-6.5 | -0.2117 | 0.00727 | -0.1485 | -29.1197
-6 | -0.145 | 0.00677 | -0.1472 | -21.418
-5.5 | -0.0769 | 0.0064 | -0.1465 | -12.0156
-5 | -0.0076 | 0.0061 | -0.1463 | -1.2459
-4.5 | 0.0626 | 0.00586 | -0.1466 | 10.6826
-4 | 0.1327 | 0.00565 | -0.1472 | 23.4867
-3.5 | 0.2026 | 0.00545 | -0.1479 | 37.1743
-3 | 0.2725 | 0.00529 | -0.1489 | 51.5123
-2.5 | 0.3423 | 0.00517 | -0.15 | 66.2089
-2 | 0.4117 | 0.00504 | -0.1512 | 81.6865
-1.5 | 0.4808 | 0.00495 | -0.1524 | 97.1313
-1 | 0.5487 | 0.00487 | -0.1534 | 112.6694
-0.5 | 0.6166 | 0.00451 | -0.1547 | 136.7184
0 | 0.6841 | 0.00401 | -0.1561 | 170.5985
0.5 | 0.7496 | 0.00327 | -0.1573 | 229.2355
1 | 0.8189 | 0.0033 | -0.1585 | 248.1515
1.5 | 0.8894 | 0.00333 | -0.1598 | 267.0871
2 | 0.9543 | 0.00349 | -0.1598 | 273.4384
2.5 | 0.9741 | 0.00419 | -0.1505 | 232.4821
3 | 0.9548 | 0.00547 | -0.1337 | 174.5521
3.5 | 0.9257 | 0.00762 | -0.1166 | 121.4829
4 | 0.9109 | 0.0099 | -0.1031 | 92.0101
4.5 | 0.9245 | 0.01166 | -0.0949 | 79.2882
5 | 0.9339 | 0.01376 | -0.0864 | 67.8706
5.5 | 0.9517 | 0.01578 | -0.0796 | 60.3105
6 | 0.9745 | 0.01777 | -0.0736 | 54.8396
6.5 | 1.0193 | 0.01897 | -0.0707 | 53.7322
7 | 1.0649 | 0.02023 | -0.0679 | 52.6396
7.5 | 1.1119 | 0.02146 | -0.0652 | 51.8127
8 | 1.1575 | 0.02287 | -0.0622 | 50.6122
8.5 | 1.203 | 0.02434 | -0.0592 | 49.4248
9 | 1.2483 | 0.02591 | -0.056 | 48.1783
9.5 | 1.2923 | 0.02764 | -0.0526 | 46.7547
10 | 1.335 | 0.02953 | -0.0489 | 45.2083
10.5 | 1.3752 | 0.03171 | -0.045 | 43.368
11 | 1.4151 | 0.03406 | -0.0409 | 41.5473
11.5 | 1.4452 | 0.03715 | -0.0361 | 38.9017
12 | 1.458 | 0.0416 | -0.0304 | 35.0481
12.5 | 1.4489 | 0.04791 | -0.0245 | 30.2421
13 | 1.4252 | 0.05585 | -0.0195 | 25.5184
13.5 | 1.396 | 0.06523 | -0.0164 | 21.4012
14.5 | 1.3324 | 0.08803 | -0.0179 | 15.1357
15 | 1.2948 | 0.10172 | -0.0229 | 12.7291
15.5 | 1.2596 | 0.11625 | -0.0301 | 10.8353
16 | 1.2299 | 0.13089 | -0.0388 | 9.3964
16.5 | 1.2055 | 0.14556 | -0.0484 | 8.2818
17 | 1.1857 | 0.16009 | -0.0583 | 7.4065

## 121. Re 14M Mach 0.00 (1)
BIGFOIL.COM POLAR EXPORT
NACA66A616
NACA66A616 |  |  |  | Cl Max: | 1.619 | at alpha= | 11.5 | deg
JavaFoil+Calcfoil stall+Eppler ext transition |  |  |  | L/D Max: | 133.886 | at alpha= | 2.5 | deg
Re: | 14000000 |  |  | Cd Min: | 0.00481 | at alpha= | -0.5 | deg
Mach: | 0 |  |  | Cl=0 at alpha= | -4.9016 | deg
|  |  |  | @ Cl=0.1, Cd= | 0.0055113
|  |  |  | @ Cl=0.4, Cd= | 0.0055823
|  |  |  | @ Cl=0.6, Cd= | 0.0056409
alpha (deg) | Cl | Cd | Cm | Cl/Cd
-18.5 | -0.61 | 0.14175 | -0.041 | -4.302
-18 | -0.621 | 0.13416 | -0.042 | -4.632
-17.5 | -0.631 | 0.12754 | -0.043 | -4.95
-17 | -0.639 | 0.12255 | -0.043 | -5.214
-16.5 | -0.647 | 0.11346 | -0.046 | -5.699
-16 | -0.65 | 0.10841 | -0.046 | -5.999
-15.5 | -0.653 | 0.1017 | -0.048 | -6.417
-15 | -0.652 | 0.09609 | -0.049 | -6.784
-14.5 | -0.65 | 0.08847 | -0.052 | -7.344
-14 | -0.642 | 0.08434 | -0.053 | -7.612
-13.5 | -0.747 | 0.01341 | -0.089 | -55.659
-13 | -0.739 | 0.01137 | -0.091 | -64.961
-12.5 | -0.721 | 0.01041 | -0.093 | -69.245
-12 | -0.699 | 0.0097 | -0.094 | -71.997
-11.5 | -0.671 | 0.00911 | -0.096 | -73.708
-11 | -0.639 | 0.00863 | -0.097 | -74.089
-10.5 | -0.603 | 0.00824 | -0.099 | -73.19
-10 | -0.563 | 0.00797 | -0.101 | -70.614
-9.5 | -0.515 | 0.00755 | -0.102 | -68.195
-9 | -0.465 | 0.0073 | -0.103 | -63.671
-8.5 | -0.413 | 0.00704 | -0.104 | -58.682
-8 | -0.36 | 0.00679 | -0.106 | -52.936
-7.5 | -0.305 | 0.00659 | -0.107 | -46.246
-7 | -0.248 | 0.00636 | -0.108 | -38.968
-6.5 | -0.19 | 0.00622 | -0.109 | -30.589
-6 | -0.132 | 0.00603 | -0.111 | -21.839
-5.5 | -0.072 | 0.0059 | -0.112 | -12.214
-5 | -0.012 | 0.00575 | -0.113 | -2.049
-4.5 | 0.049 | 0.00562 | -0.114 | 8.72
-4 | 0.11 | 0.00549 | -0.115 | 20.07
-3.5 | 0.172 | 0.00541 | -0.117 | 31.773
-3 | 0.233 | 0.00532 | -0.118 | 43.852
-2.5 | 0.295 | 0.00529 | -0.119 | 55.822
-2 | 0.358 | 0.00523 | -0.12 | 68.515
-1.5 | 0.42 | 0.00575 | -0.121 | 73
-1 | 0.481 | 0.00498 | -0.122 | 96.665
-0.5 | 0.543 | 0.00481 | -0.123 | 112.771
0 | 0.602 | 0.00567 | -0.124 | 106.213
0.5 | 0.662 | 0.00579 | -0.125 | 114.334
1 | 0.723 | 0.00601 | -0.126 | 120.234
1.5 | 0.783 | 0.00604 | -0.128 | 129.693
2 | 0.843 | 0.00638 | -0.129 | 132.239
2.5 | 0.903 | 0.00674 | -0.13 | 133.886
3 | 0.963 | 0.0072 | -0.131 | 133.61
3.5 | 1.015 | 0.00767 | -0.132 | 132.362
4 | 1.072 | 0.00808 | -0.133 | 132.687
4.5 | 1.127 | 0.00975 | -0.133 | 115.57
5 | 1.181 | 0.01017 | -0.134 | 116.187
5.5 | 1.233 | 0.01056 | -0.135 | 116.839
6 | 1.284 | 0.01096 | -0.136 | 117.187
6.5 | 1.332 | 0.01138 | -0.137 | 117.066
7 | 1.378 | 0.01181 | -0.138 | 116.717
7.5 | 1.422 | 0.01226 | -0.139 | 115.94
8 | 1.462 | 0.01276 | -0.14 | 114.588
8.5 | 1.499 | 0.01328 | -0.141 | 112.897
9 | 1.533 | 0.01385 | -0.142 | 110.741
9.5 | 1.562 | 0.01442 | -0.143 | 108.325
10 | 1.584 | 0.01498 | -0.144 | 105.743
10.5 | 1.601 | 0.01568 | -0.145 | 102.076
11 | 1.613 | 0.01641 | -0.146 | 98.276
11.5 | 1.619 | 0.01711 | -0.146 | 94.605
12 | 1.619 | 0.01788 | -0.147 | 90.576
12.5 | 1.615 | 0.01876 | -0.148 | 86.075
13 | 1.605 | 0.01961 | -0.149 | 81.842
13.5 | 1.584 | 0.02041 | -0.149 | 77.593
14 | 1.558 | 0.02166 | -0.15 | 71.942
14.5 | 1.528 | 0.0228 | -0.151 | 67.023
15 | 1.493 | 0.02413 | -0.151 | 61.897
15.5 | 1.455 | 0.0256 | -0.152 | 56.829
16 | 1.414 | 0.02692 | -0.153 | 52.527
16.5 | 1.37 | 0.02856 | -0.153 | 47.967

## 122. Re 14M Mach 0.00 (2)
BIGFOIL.COM POLAR EXPORT
NACA66A616
NACA66A616 |  |  |  | Cl Max: | 1.8534 | at alpha= | 20 | deg
XFOIL ncrit=9 |  |  |  | L/D Max: | 236.899 | at alpha= | 1.5 | deg
Re: | 14000000 |  |  | Cd Min: | 0.05149 | at alpha= | 20 | deg
Mach: | 0 |  |  | Cl=0 at alpha= | -4.9458 | deg
|  |  |  | @ Cl=0.1, Cd= | 0.0051423
|  |  |  | @ Cl=0.4, Cd= | 0.004624
|  |  |  | @ Cl=0.6, Cd= | 0.0036444
alpha (deg) | Cl | Cd | Cm | Cl/Cd
-20 | -1.2653 | 0.02625 | -0.1443 | -48.2019
-19.5 | -1.253 | 0.02391 | -0.1428 | -52.4049
-19 | -1.2454 | 0.02144 | -0.1404 | -58.0877
-18.5 | -1.2324 | 0.01947 | -0.1378 | -63.2974
-18 | -1.2095 | 0.01806 | -0.1357 | -66.9712
-17.5 | -1.1924 | 0.01642 | -0.1327 | -72.6188
-17 | -1.1716 | 0.01511 | -0.1297 | -77.5381
-16.5 | -1.1522 | 0.0138 | -0.126 | -83.4928
-16 | -1.1292 | 0.01282 | -0.1222 | -88.0811
-15.5 | -1.1171 | 0.01179 | -0.116 | -94.7498
-15 | -1.0807 | 0.0111 | -0.1138 | -97.3604
-14.5 | -1.0367 | 0.01063 | -0.1127 | -97.5259
-14 | -0.9898 | 0.01019 | -0.112 | -97.1344
-13.5 | -0.9413 | 0.0098 | -0.1116 | -96.051
-13 | -0.8924 | 0.00937 | -0.1113 | -95.2401
-12.5 | -0.8423 | 0.00895 | -0.1111 | -94.1117
-12 | -0.7907 | 0.00861 | -0.1111 | -91.8351
-11.5 | -0.7377 | 0.0083 | -0.1114 | -88.8795
-11 | -0.6838 | 0.00801 | -0.1118 | -85.3683
-10.5 | -0.6295 | 0.00776 | -0.1122 | -81.1211
-10 | -0.5747 | 0.00751 | -0.1128 | -76.5246
-9.5 | -0.519 | 0.00727 | -0.1134 | -71.3893
-9 | -0.463 | 0.00704 | -0.1142 | -65.767
-8.5 | -0.4076 | 0.00675 | -0.1148 | -60.3852
-8 | -0.3517 | 0.0065 | -0.1155 | -54.1077
-7.5 | -0.2952 | 0.00628 | -0.1163 | -47.0064
-7 | -0.2382 | 0.00606 | -0.1171 | -39.3069
-6.5 | -0.1806 | 0.00586 | -0.1181 | -30.8191
-6 | -0.1227 | 0.00569 | -0.1191 | -21.5641
-5.5 | -0.0645 | 0.00554 | -0.1202 | -11.6426
-5 | -0.0063 | 0.0054 | -0.1213 | -1.1667
-4.5 | 0.0518 | 0.00525 | -0.1223 | 9.8667
-4 | 0.11 | 0.00512 | -0.1234 | 21.4844
-3.5 | 0.1685 | 0.00501 | -0.1245 | 33.6327
-3 | 0.2275 | 0.00489 | -0.1258 | 46.5235
-2.5 | 0.2864 | 0.00476 | -0.127 | 60.1681
-2 | 0.345 | 0.00469 | -0.1282 | 73.5608
-1.5 | 0.4033 | 0.00462 | -0.1293 | 87.2944
-1 | 0.4619 | 0.00441 | -0.1305 | 104.7392
-0.5 | 0.5198 | 0.00415 | -0.1316 | 125.253
0 | 0.5768 | 0.00383 | -0.1327 | 150.6005
0.5 | 0.6343 | 0.00337 | -0.134 | 188.2196
1 | 0.6912 | 0.00305 | -0.1351 | 226.623
1.5 | 0.7486 | 0.00316 | -0.136 | 236.8987
2 | 0.7804 | 0.00424 | -0.1318 | 184.0566
2.5 | 0.8035 | 0.00532 | -0.1258 | 151.0338
3 | 0.8285 | 0.00589 | -0.12 | 140.6621
3.5 | 0.841 | 0.00665 | -0.1118 | 126.4662
4 | 0.8618 | 0.00748 | -0.1056 | 115.2139
4.5 | 0.8875 | 0.0083 | -0.1006 | 106.9277
5 | 0.916 | 0.00912 | -0.0963 | 100.4386
5.5 | 0.9444 | 0.01003 | -0.0921 | 94.1575
6 | 0.9795 | 0.01077 | -0.0892 | 90.9471
6.5 | 1.0177 | 0.01141 | -0.0869 | 89.1937
7 | 1.0593 | 0.01196 | -0.0853 | 88.5702
7.5 | 1.097 | 0.01267 | -0.0831 | 86.5825
8 | 1.1379 | 0.01327 | -0.0815 | 85.7498
8.5 | 1.1753 | 0.01401 | -0.0794 | 83.8901
9 | 1.2139 | 0.01475 | -0.0776 | 82.2983
9.5 | 1.2523 | 0.01551 | -0.0758 | 80.7415
10 | 1.2885 | 0.0164 | -0.0738 | 78.5671
10.5 | 1.3263 | 0.01725 | -0.0721 | 76.887
11 | 1.3616 | 0.01823 | -0.0701 | 74.6901
11.5 | 1.3987 | 0.01914 | -0.0684 | 73.0773
12 | 1.4314 | 0.02033 | -0.0663 | 70.4083
12.5 | 1.4658 | 0.02146 | -0.0644 | 68.3038
13 | 1.4986 | 0.02269 | -0.0625 | 66.0467
13.5 | 1.5333 | 0.02386 | -0.061 | 64.2624
14 | 1.5644 | 0.02526 | -0.0591 | 61.9319
14.5 | 1.5965 | 0.02665 | -0.0574 | 59.9062
15 | 1.6248 | 0.0283 | -0.0554 | 57.4134
15.5 | 1.6531 | 0.03001 | -0.0535 | 55.085
16 | 1.6802 | 0.03185 | -0.0517 | 52.7535
16.5 | 1.7082 | 0.03365 | -0.0501 | 50.7637
17 | 1.7346 | 0.03562 | -0.0484 | 48.6974
17.5 | 1.7584 | 0.03783 | -0.0467 | 46.4816
18 | 1.7799 | 0.03982 | -0.0446 | 44.6986
18.5 | 1.8 | 0.04247 | -0.043 | 42.3829
19 | 1.8173 | 0.04545 | -0.0413 | 39.9846
19.5 | 1.8366 | 0.04832 | -0.04 | 38.0091
20 | 1.8534 | 0.05149 | -0.0388 | 35.9953

## 123. Re 14M Mach 0.10 (1)
BIGFOIL.COM POLAR EXPORT
NACA66A616
NACA66A616 |  |  |  | Cl Max: | 1.612 | at alpha= | 11.5 | deg
JavaFoil+Calcfoil stall+Eppler ext transition |  |  |  | L/D Max: | 133.808 | at alpha= | 2.5 | deg
Re: | 14000000 |  |  | Cd Min: | 0.00479 | at alpha= | -0.5 | deg
Mach: | 0.1 |  |  | Cl=0 at alpha= | -4.9016 | deg
|  |  |  | @ Cl=0.1, Cd= | 0.0055466
|  |  |  | @ Cl=0.4, Cd= | 0.0052606
|  |  |  | @ Cl=0.6, Cd= | 0.0055863
alpha (deg) | Cl | Cd | Cm | Cl/Cd
-18.5 | -0.572 | 0.14297 | -0.041 | -3.998
-18 | -0.586 | 0.13709 | -0.042 | -4.273
-17.5 | -0.599 | 0.12911 | -0.043 | -4.641
-17 | -0.611 | 0.12226 | -0.044 | -4.994
-16.5 | -0.62 | 0.11534 | -0.045 | -5.378
-16 | -0.627 | 0.11203 | -0.045 | -5.595
-15.5 | -0.632 | 0.10417 | -0.047 | -6.069
-15 | -0.635 | 0.09763 | -0.049 | -6.501
-14.5 | -0.635 | 0.09036 | -0.051 | -7.026
-14 | -0.629 | 0.08655 | -0.051 | -7.273
-13.5 | -0.734 | 0.01416 | -0.089 | -51.834
-13 | -0.731 | 0.01135 | -0.091 | -64.393
-12.5 | -0.715 | 0.01055 | -0.093 | -67.711
-12 | -0.694 | 0.00987 | -0.095 | -70.263
-11.5 | -0.668 | 0.00924 | -0.096 | -72.322
-11 | -0.638 | 0.00872 | -0.098 | -73.125
-10.5 | -0.602 | 0.00833 | -0.099 | -72.296
-10 | -0.561 | 0.00757 | -0.101 | -74.165
-9.5 | -0.516 | 0.00766 | -0.102 | -67.308
-9 | -0.466 | 0.0074 | -0.104 | -62.966
-8.5 | -0.414 | 0.0071 | -0.105 | -58.383
-8 | -0.361 | 0.00687 | -0.106 | -52.532
-7.5 | -0.306 | 0.00666 | -0.107 | -45.915
-7 | -0.249 | 0.00645 | -0.109 | -38.628
-6.5 | -0.191 | 0.00629 | -0.11 | -30.383
-6 | -0.132 | 0.00609 | -0.111 | -21.704
-5.5 | -0.072 | 0.00588 | -0.112 | -12.301
-5 | -0.012 | 0.00577 | -0.114 | -2.049
-4.5 | 0.049 | 0.00567 | -0.115 | 8.68
-4 | 0.111 | 0.00552 | -0.116 | 20.06
-3.5 | 0.173 | 0.00543 | -0.117 | 31.794
-3 | 0.235 | 0.00535 | -0.118 | 43.85
-2.5 | 0.297 | 0.00525 | -0.12 | 56.588
-2 | 0.36 | 0.00528 | -0.121 | 68.172
-1.5 | 0.422 | 0.00525 | -0.122 | 80.348
-1 | 0.484 | 0.00501 | -0.123 | 96.503
-0.5 | 0.546 | 0.00479 | -0.124 | 113.828
0 | 0.605 | 0.00566 | -0.125 | 106.852
0.5 | 0.666 | 0.00582 | -0.126 | 114.306
1 | 0.726 | 0.00604 | -0.127 | 120.162
1.5 | 0.787 | 0.00608 | -0.128 | 129.34
2 | 0.847 | 0.00642 | -0.129 | 131.909
2.5 | 0.907 | 0.00678 | -0.13 | 133.808
3 | 0.967 | 0.00723 | -0.131 | 133.776
3.5 | 1.02 | 0.00771 | -0.132 | 132.298
4 | 1.077 | 0.0081 | -0.133 | 132.94
4.5 | 1.132 | 0.0098 | -0.134 | 115.458
5 | 1.187 | 0.01023 | -0.135 | 116.009
5.5 | 1.239 | 0.01063 | -0.136 | 116.555
6 | 1.289 | 0.01104 | -0.137 | 116.78
6.5 | 1.338 | 0.01147 | -0.138 | 116.659
7 | 1.383 | 0.0119 | -0.139 | 116.218
7.5 | 1.426 | 0.01236 | -0.14 | 115.383
8 | 1.466 | 0.01287 | -0.141 | 113.966
8.5 | 1.503 | 0.01344 | -0.142 | 111.82
9 | 1.536 | 0.01399 | -0.143 | 109.801
9.5 | 1.564 | 0.01461 | -0.144 | 107.073
10 | 1.584 | 0.01527 | -0.145 | 103.763
10.5 | 1.599 | 0.01588 | -0.145 | 100.704
11 | 1.608 | 0.01663 | -0.146 | 96.736
11.5 | 1.612 | 0.01737 | -0.147 | 92.806
12 | 1.609 | 0.01815 | -0.148 | 88.666
12.5 | 1.601 | 0.01908 | -0.149 | 83.925
13 | 1.587 | 0.01981 | -0.149 | 80.105
13.5 | 1.561 | 0.02097 | -0.15 | 74.464
14 | 1.53 | 0.02219 | -0.151 | 68.968
14.5 | 1.495 | 0.0233 | -0.151 | 64.168
15 | 1.454 | 0.02467 | -0.152 | 58.964
15.5 | 1.411 | 0.02583 | -0.153 | 54.614
16 | 1.363 | 0.02769 | -0.153 | 49.215
16.5 | 1.313 | 0.02955 | -0.154 | 44.429

## 124. Re 14M Mach 0.10 (2)
BIGFOIL.COM POLAR EXPORT
NACA66A616
NACA66A616 |  |  |  | Cl Max: | 1.8526 | at alpha= | 20 | deg
XFOIL ncrit=9 |  |  |  | L/D Max: | 238.354 | at alpha= | 1.5 | deg
Re: | 14000000 |  |  | Cd Min: | 0.05386 | at alpha= | 20 | deg
Mach: | 0.1 |  |  | Cl=0 at alpha= | -4.9449 | deg
|  |  |  | @ Cl=0.1, Cd= | 0.0051556
|  |  |  | @ Cl=0.4, Cd= | 0.0046369
|  |  |  | @ Cl=0.6, Cd= | 0.0036704
alpha (deg) | Cl | Cd | Cm | Cl/Cd
-20 | -1.241 | 0.02927 | -0.1497 | -42.3984
-19.5 | -1.2337 | 0.02634 | -0.1484 | -46.8375
-19 | -1.2255 | 0.0237 | -0.1465 | -51.7089
-18.5 | -1.214 | 0.02145 | -0.1441 | -56.5967
-18 | -1.1957 | 0.01968 | -0.1417 | -60.7571
-17.5 | -1.1844 | 0.01761 | -0.1384 | -67.2572
-17 | -1.165 | 0.01611 | -0.1352 | -72.3153
-16.5 | -1.1414 | 0.01487 | -0.1321 | -76.7586
-16 | -1.1196 | 0.01368 | -0.1284 | -81.8421
-15.5 | -1.1088 | 0.0123 | -0.1224 | -90.1463
-15 | -1.0822 | 0.01163 | -0.118 | -93.0525
-14.5 | -1.0442 | 0.01086 | -0.1158 | -96.151
-14 | -0.9975 | 0.01038 | -0.1148 | -96.0983
-13.5 | -0.949 | 0.00997 | -0.1141 | -95.1856
-13 | -0.8992 | 0.00955 | -0.1136 | -94.1571
-12.5 | -0.849 | 0.00909 | -0.1132 | -93.3993
-12 | -0.7972 | 0.00873 | -0.113 | -91.3173
-11.5 | -0.7438 | 0.00839 | -0.1131 | -88.6532
-11 | -0.6894 | 0.0081 | -0.1133 | -85.1111
-10.5 | -0.6346 | 0.00783 | -0.1137 | -81.0473
-10 | -0.5792 | 0.00758 | -0.1141 | -76.4116
-9.5 | -0.523 | 0.00732 | -0.1147 | -71.4481
-9 | -0.4665 | 0.00709 | -0.1153 | -65.7969
-8.5 | -0.4105 | 0.0068 | -0.1159 | -60.3676
-8 | -0.3542 | 0.00654 | -0.1165 | -54.159
-7.5 | -0.2973 | 0.00631 | -0.1172 | -47.1157
-7 | -0.2398 | 0.00609 | -0.118 | -39.376
-6.5 | -0.1818 | 0.00588 | -0.1189 | -30.9184
-6 | -0.1235 | 0.0057 | -0.1199 | -21.6667
-5.5 | -0.065 | 0.00555 | -0.121 | -11.7117
-4.5 | 0.0521 | 0.00527 | -0.1231 | 9.8861
-4 | 0.1107 | 0.00513 | -0.1242 | 21.5789
-3.5 | 0.1696 | 0.00502 | -0.1253 | 33.7849
-3 | 0.229 | 0.0049 | -0.1265 | 46.7347
-2.5 | 0.2883 | 0.00477 | -0.1278 | 60.4403
-2 | 0.3472 | 0.0047 | -0.1289 | 73.8723
-1.5 | 0.4058 | 0.00463 | -0.13 | 87.6458
-1 | 0.4648 | 0.00442 | -0.1312 | 105.1584
-0.5 | 0.5231 | 0.00416 | -0.1324 | 125.7452
0 | 0.5803 | 0.00383 | -0.1335 | 151.5144
0.5 | 0.6383 | 0.00336 | -0.1348 | 189.9702
1 | 0.6954 | 0.00306 | -0.1359 | 227.2549
1.5 | 0.7532 | 0.00316 | -0.1368 | 238.3544
2 | 0.7853 | 0.00422 | -0.1326 | 186.09
2.5 | 0.8082 | 0.0053 | -0.1265 | 152.4906
3 | 0.8303 | 0.00587 | -0.12 | 141.448
3.5 | 0.843 | 0.00666 | -0.1117 | 126.5766
4 | 0.8636 | 0.00751 | -0.1055 | 114.9933
4.5 | 0.888 | 0.00839 | -0.1002 | 105.8403
5.5 | 0.9446 | 0.01017 | -0.0915 | 92.881
6 | 0.9784 | 0.01097 | -0.0884 | 89.1887
6.5 | 1.0183 | 0.01159 | -0.0863 | 87.8602
7 | 1.0585 | 0.0122 | -0.0844 | 86.7623
7.5 | 1.0979 | 0.01287 | -0.0824 | 85.3069
8 | 1.1389 | 0.0135 | -0.0808 | 84.363
8.5 | 1.1762 | 0.01428 | -0.0786 | 82.3669
9 | 1.216 | 0.015 | -0.0769 | 81.0667
9.5 | 1.2526 | 0.01586 | -0.0747 | 78.9786
10 | 1.2908 | 0.01671 | -0.0729 | 77.2472
11 | 1.3645 | 0.01859 | -0.0691 | 73.3997
11.5 | 1.3999 | 0.01963 | -0.0671 | 71.3143
12 | 1.4344 | 0.02078 | -0.0651 | 69.0279
12.5 | 1.4672 | 0.02205 | -0.063 | 66.5397
13 | 1.5024 | 0.02321 | -0.0613 | 64.7307
13.5 | 1.5356 | 0.02453 | -0.0594 | 62.6009
14 | 1.5686 | 0.02589 | -0.0576 | 60.5871
14.5 | 1.5981 | 0.0275 | -0.0556 | 58.1127
15 | 1.6287 | 0.02908 | -0.0537 | 56.0076
15.5 | 1.6548 | 0.03103 | -0.0515 | 53.329
16 | 1.6855 | 0.0327 | -0.05 | 51.5443
16.5 | 1.7114 | 0.03474 | -0.0481 | 49.2631
17 | 1.7383 | 0.03678 | -0.0464 | 47.2621
17.5 | 1.7622 | 0.03909 | -0.0446 | 45.0806
18 | 1.7788 | 0.04158 | -0.0421 | 42.7802
18.5 | 1.8009 | 0.0442 | -0.0405 | 40.7443
19 | 1.8198 | 0.04719 | -0.039 | 38.5633
19.5 | 1.8367 | 0.05044 | -0.0376 | 36.4136
20 | 1.8526 | 0.05386 | -0.0363 | 34.3966

## 125. Re 14M Mach 0.25 (1)
BIGFOIL.COM POLAR EXPORT
NACA66A616
NACA66A616 |  |  |  | Cl Max: | 1.574 | at alpha= | 10 | deg
JavaFoil+Calcfoil stall+Eppler ext transition |  |  |  | L/D Max: | 133.334 | at alpha= | 2.5 | deg
Re: | 14000000 |  |  | Cd Min: | 0.00474 | at alpha= | -1 | deg
Mach: | 0.25 |  |  | Cl=0 at alpha= | -4.9048 | deg
|  |  |  | @ Cl=0.1, Cd= | 0.0056367
|  |  |  | @ Cl=0.4, Cd= | 0.0052706
|  |  |  | @ Cl=0.6, Cd= | 0.0057035
alpha (deg) | Cl | Cd | Cm | Cl/Cd
-17.5 | -0.297 | 0.14082 | -0.041 | -2.111
-17 | -0.345 | 0.13565 | -0.042 | -2.541
-16.5 | -0.387 | 0.12882 | -0.042 | -3.005
-16 | -0.425 | 0.12359 | -0.043 | -3.44
-15.5 | -0.459 | 0.11646 | -0.044 | -3.94
-15 | -0.488 | 0.10907 | -0.045 | -4.471
-14.5 | -0.511 | 0.10131 | -0.046 | -5.047
-14 | -0.53 | 0.09536 | -0.047 | -5.552
-13.5 | -0.542 | 0.08835 | -0.049 | -6.13
-13 | -0.548 | 0.08192 | -0.051 | -6.69
-12.5 | -0.642 | 0.01583 | -0.092 | -40.551
-12 | -0.641 | 0.01308 | -0.095 | -49.025
-11.5 | -0.638 | 0.01022 | -0.098 | -62.455
-11 | -0.619 | 0.00951 | -0.1 | -65.109
-10.5 | -0.593 | 0.00876 | -0.102 | -67.69
-10 | -0.557 | 0.00841 | -0.103 | -66.164
-9.5 | -0.514 | 0.00804 | -0.105 | -63.996
-9 | -0.47 | 0.0077 | -0.107 | -60.981
-8.5 | -0.419 | 0.00734 | -0.108 | -57.075
-8 | -0.366 | 0.00701 | -0.109 | -52.226
-7.5 | -0.311 | 0.00678 | -0.11 | -45.843
-7 | -0.254 | 0.00655 | -0.112 | -38.747
-6.5 | -0.195 | 0.00641 | -0.113 | -30.447
-6 | -0.135 | 0.0062 | -0.114 | -21.816
-5.5 | -0.074 | 0.00606 | -0.115 | -12.225
-5 | -0.012 | 0.00586 | -0.117 | -2.07
-4.5 | 0.051 | 0.00573 | -0.118 | 8.812
-4 | 0.114 | 0.00561 | -0.119 | 20.262
-3.5 | 0.177 | 0.00551 | -0.12 | 32.175
-3 | 0.241 | 0.00537 | -0.122 | 44.894
-2.5 | 0.305 | 0.00536 | -0.123 | 56.869
-2 | 0.37 | 0.00528 | -0.124 | 70.109
-1.5 | 0.434 | 0.00526 | -0.125 | 82.483
-1 | 0.497 | 0.00474 | -0.126 | 104.978
-0.5 | 0.561 | 0.00558 | -0.127 | 100.477
0 | 0.621 | 0.00577 | -0.128 | 107.561
0.5 | 0.683 | 0.00593 | -0.129 | 115.209
1 | 0.745 | 0.00617 | -0.13 | 120.773
1.5 | 0.807 | 0.00625 | -0.131 | 129.242
2 | 0.869 | 0.00658 | -0.133 | 132.133
2.5 | 0.931 | 0.00698 | -0.134 | 133.334
3 | 0.993 | 0.00749 | -0.135 | 132.598
3.5 | 1.046 | 0.00799 | -0.136 | 130.981
4 | 1.104 | 0.00841 | -0.137 | 131.299
4.5 | 1.16 | 0.01021 | -0.138 | 113.629
5 | 1.216 | 0.0107 | -0.139 | 113.652
5.5 | 1.268 | 0.01113 | -0.14 | 114.005
6 | 1.319 | 0.01154 | -0.141 | 114.265
6.5 | 1.366 | 0.01201 | -0.142 | 113.744
7 | 1.411 | 0.0125 | -0.143 | 112.851
7.5 | 1.451 | 0.01303 | -0.144 | 111.351
8 | 1.488 | 0.01366 | -0.145 | 108.945
8.5 | 1.519 | 0.01426 | -0.146 | 106.582
9 | 1.546 | 0.01495 | -0.147 | 103.395
9.5 | 1.566 | 0.01564 | -0.147 | 100.133
10 | 1.574 | 0.01633 | -0.148 | 96.395
10.5 | 1.573 | 0.01719 | -0.149 | 91.54
11 | 1.564 | 0.01801 | -0.15 | 86.845
11.5 | 1.545 | 0.01906 | -0.151 | 81.057
12 | 1.517 | 0.01991 | -0.152 | 76.203
12.5 | 1.48 | 0.02108 | -0.152 | 70.2
13 | 1.432 | 0.0224 | -0.153 | 63.927
13.5 | 1.365 | 0.02421 | -0.154 | 56.369
14 | 1.288 | 0.02582 | -0.154 | 49.896
14.5 | 1.203 | 0.02753 | -0.155 | 43.692
15 | 1.108 | 0.03031 | -0.155 | 36.558

## 126. Re 14M Mach 0.25 (2)
BIGFOIL.COM POLAR EXPORT
NACA66A616
NACA66A616 |  |  |  | Cl Max: | 1.8325 | at alpha= | 20 | deg
XFOIL ncrit=9 |  |  |  | L/D Max: | 248.248 | at alpha= | 1.5 | deg
Re: | 14000000 |  |  | Cd Min: | 0.17053 | at alpha= | -20 | deg
Mach: | 0.25 |  |  | Cl=0 at alpha= | -4.9436 | deg
|  |  |  | @ Cl=0.1, Cd= | 0.0052361
|  |  |  | @ Cl=0.4, Cd= | 0.0046829
|  |  |  | @ Cl=0.6, Cd= | 0.0038512
alpha (deg) | Cl | Cd | Cm | Cl/Cd
-20 | -0.3684 | 0.17053 | -0.0874 | -2.1603
-19.5 | -0.8711 | 0.07456 | -0.144 | -11.6832
-19 | -0.9755 | 0.05303 | -0.1602 | -18.3952
-18.5 | -1.018 | 0.04217 | -0.1668 | -24.1404
-18 | -1.046 | 0.0348 | -0.1688 | -30.0575
-17.5 | -1.0642 | 0.02945 | -0.168 | -36.1358
-17 | -1.0735 | 0.02536 | -0.1654 | -42.3304
-16.5 | -1.0733 | 0.02218 | -0.1618 | -48.3904
-16 | -1.0662 | 0.01963 | -0.1577 | -54.3148
-15.5 | -1.0624 | 0.01706 | -0.1526 | -62.2743
-15 | -1.04 | 0.01549 | -0.1483 | -67.1401
-14.5 | -1.0188 | 0.01403 | -0.1433 | -72.6158
-14 | -1.0005 | 0.01268 | -0.1371 | -78.9038
-13.5 | -0.9854 | 0.01121 | -0.1301 | -87.9037
-13 | -0.9375 | 0.01052 | -0.1277 | -89.116
-12.5 | -0.8847 | 0.01004 | -0.126 | -88.1175
-12 | -0.8315 | 0.00951 | -0.1245 | -87.4343
-11.5 | -0.7765 | 0.00903 | -0.1234 | -85.9911
-11 | -0.72 | 0.00864 | -0.1227 | -83.3333
-10.5 | -0.6624 | 0.00829 | -0.1221 | -79.9035
-10 | -0.604 | 0.00796 | -0.1219 | -75.8794
-9.5 | -0.5451 | 0.00766 | -0.1218 | -71.1619
-9 | -0.4858 | 0.00739 | -0.1219 | -65.7375
-8.5 | -0.4262 | 0.00716 | -0.1221 | -59.5251
-8 | -0.3684 | 0.00678 | -0.1222 | -54.3363
-7.5 | -0.309 | 0.00649 | -0.1225 | -47.6117
-7 | -0.249 | 0.00623 | -0.1231 | -39.9679
-6.5 | -0.1887 | 0.006 | -0.1237 | -31.45
-6 | -0.1282 | 0.0058 | -0.1245 | -22.1034
-5.5 | -0.0676 | 0.00563 | -0.1254 | -12.0071
-4.5 | 0.0539 | 0.00535 | -0.1273 | 10.0748
-4 | 0.1146 | 0.0052 | -0.1283 | 22.0385
-3.5 | 0.1758 | 0.00505 | -0.1294 | 34.8119
-3 | 0.2373 | 0.00493 | -0.1307 | 48.1339
-2.5 | 0.2986 | 0.0048 | -0.1319 | 62.2083
-2 | 0.3594 | 0.00473 | -0.1331 | 75.9831
-1.5 | 0.4198 | 0.00466 | -0.1342 | 90.0858
-1 | 0.4809 | 0.00447 | -0.1355 | 107.5839
-0.5 | 0.5411 | 0.0042 | -0.1367 | 128.8333
0 | 0.6002 | 0.00385 | -0.1378 | 155.8961
0.5 | 0.6598 | 0.00334 | -0.1392 | 197.5449
1 | 0.7189 | 0.00308 | -0.1403 | 233.4091
1.5 | 0.7795 | 0.00314 | -0.1414 | 248.2484
2 | 0.8149 | 0.00405 | -0.1374 | 201.2099
2.5 | 0.8325 | 0.00517 | -0.1297 | 161.0251
3 | 0.8356 | 0.00596 | -0.1189 | 140.2013
3.5 | 0.8502 | 0.00686 | -0.111 | 123.9359
4 | 0.8712 | 0.00782 | -0.1046 | 111.4066
5 | 0.9165 | 0.00999 | -0.0932 | 91.7417
6 | 0.9781 | 0.01197 | -0.0851 | 81.7126
6.5 | 1.0196 | 0.01266 | -0.083 | 80.5371
7 | 1.0597 | 0.0134 | -0.0807 | 79.0821
7.5 | 1.1017 | 0.01413 | -0.0787 | 77.9689
8 | 1.1417 | 0.01496 | -0.0765 | 76.3168
8.5 | 1.1822 | 0.0158 | -0.0744 | 74.8228
9 | 1.2217 | 0.01671 | -0.0722 | 73.1119
9.5 | 1.2611 | 0.01767 | -0.07 | 71.3696
10 | 1.2988 | 0.01875 | -0.0677 | 69.2693
10.5 | 1.3384 | 0.01979 | -0.0656 | 67.6301
11 | 1.3763 | 0.02094 | -0.0634 | 65.7259
11.5 | 1.4127 | 0.02222 | -0.061 | 63.5779
12 | 1.4473 | 0.02363 | -0.0585 | 61.2484
13 | 1.5189 | 0.02652 | -0.0541 | 57.2738
13.5 | 1.5539 | 0.02807 | -0.0518 | 55.358
14 | 1.5848 | 0.02995 | -0.0493 | 52.9149
14.5 | 1.6163 | 0.03185 | -0.0468 | 50.7473
15 | 1.646 | 0.03396 | -0.0444 | 48.4688
15.5 | 1.6747 | 0.03619 | -0.042 | 46.2752
16 | 1.704 | 0.03847 | -0.0398 | 44.2943
16.5 | 1.7268 | 0.04134 | -0.0373 | 41.7707
17 | 1.7495 | 0.04432 | -0.035 | 39.4743
17.5 | 1.7716 | 0.04748 | -0.0328 | 37.3126
18 | 1.7925 | 0.05086 | -0.0308 | 35.2438
18.5 | 1.8069 | 0.0544 | -0.0284 | 33.2151
19 | 1.8169 | 0.05913 | -0.0266 | 30.7272
19.5 | 1.8276 | 0.064 | -0.0254 | 28.5562
20 | 1.8325 | 0.06968 | -0.0245 | 26.2988

## 127. Re 14M Mach 0.50 (1)
BIGFOIL.COM POLAR EXPORT
NACA66A616
NACA66A616 |  |  |  | Cl Max: | 1.476 | at alpha= | 7 | deg
JavaFoil+Calcfoil stall+Eppler ext transition |  |  |  | L/D Max: | 128.905 | at alpha= | 2 | deg
Re: | 14000000 |  |  | Cd Min: | 0.00493 | at alpha= | -2 | deg
Mach: | 0.5 |  |  | Cl=0 at alpha= | -4.9058 | deg
|  |  |  | @ Cl=0.1, Cd= | 0.0060529
|  |  |  | @ Cl=0.4, Cd= | 0.0049868
|  |  |  | @ Cl=0.6, Cd= | 0.0060289
alpha (deg) | Cl | Cd | Cm | Cl/Cd
-20 | -0.853 | 0.15263 | -0.054 | -5.586
-19.5 | -0.825 | 0.14519 | -0.055 | -5.684
-19 | -0.797 | 0.14051 | -0.055 | -5.67
-18.5 | -0.767 | 0.13867 | -0.054 | -5.529
-18 | -0.739 | 0.12958 | -0.055 | -5.706
-17.5 | -0.712 | 0.12101 | -0.056 | -5.884
-17 | -0.685 | 0.11828 | -0.057 | -5.788
-16.5 | -0.655 | 0.11602 | -0.056 | -5.647
-16 | -0.628 | 0.10679 | -0.058 | -5.882
-15.5 | -0.603 | 0.09748 | -0.062 | -6.182
-15 | -0.581 | 0.08416 | -0.068 | -6.909
-14.5 | -0.567 | 0.06546 | -0.078 | -8.656
-14 | -0.512 | 0.09901 | -0.055 | -5.175
-13.5 | -0.485 | 0.09052 | -0.056 | -5.354
-13 | -0.458 | 0.08242 | -0.06 | -5.556
-12.5 | -0.433 | 0.07279 | -0.066 | -5.948
-12 | -0.414 | 0.05775 | -0.078 | -7.169
-11.5 | -0.436 | 0.01618 | -0.105 | -26.959
-11 | -0.409 | 0.01306 | -0.109 | -31.278
-10.5 | -0.38 | 0.01104 | -0.112 | -34.447
-10 | -0.287 | 0.06691 | -0.056 | -4.288
-9.5 | -0.259 | 0.05913 | -0.058 | -4.382
-9 | -0.231 | 0.05414 | -0.062 | -4.274
-8.5 | -0.235 | 0.01427 | -0.111 | -16.482
-8 | -0.267 | 0.04713 | -0.065 | -5.673
-7.5 | -0.305 | 0.00806 | -0.122 | -37.835
-7 | -0.262 | 0.00744 | -0.124 | -35.192
-6.5 | -0.208 | 0.00728 | -0.126 | -28.535
-6 | -0.146 | 0.00687 | -0.128 | -21.285
-5.5 | -0.081 | 0.00668 | -0.129 | -12.138
-5 | -0.013 | 0.00644 | -0.13 | -2.074
-4.5 | 0.056 | 0.00621 | -0.132 | 9.013
-4 | 0.126 | 0.00596 | -0.133 | 21.206
-3.5 | 0.197 | 0.00589 | -0.135 | 33.506
-3 | 0.269 | 0.00579 | -0.136 | 46.447
-2.5 | 0.34 | 0.00523 | -0.137 | 65.083
-2 | 0.414 | 0.00493 | -0.138 | 83.92
-1.5 | 0.485 | 0.0054 | -0.14 | 89.721
-1 | 0.556 | 0.00619 | -0.14 | 89.838
-0.5 | 0.627 | 0.00593 | -0.142 | 105.772
0 | 0.691 | 0.00618 | -0.143 | 111.681
0.5 | 0.76 | 0.00648 | -0.144 | 117.184
1 | 0.829 | 0.00677 | -0.145 | 122.413
1.5 | 0.898 | 0.00705 | -0.146 | 127.385
2 | 0.967 | 0.0075 | -0.147 | 128.905
2.5 | 1.036 | 0.00806 | -0.149 | 128.476
3 | 1.104 | 0.00872 | -0.15 | 126.649
3.5 | 1.16 | 0.00939 | -0.151 | 123.513
4 | 1.222 | 0.01166 | -0.152 | 104.791
4.5 | 1.282 | 0.01231 | -0.153 | 104.146
5 | 1.339 | 0.01292 | -0.154 | 103.64
5.5 | 1.389 | 0.01358 | -0.155 | 102.247
6 | 1.431 | 0.01424 | -0.156 | 100.433
6.5 | 1.462 | 0.01506 | -0.158 | 97.074
7 | 1.476 | 0.01599 | -0.159 | 92.299
7.5 | 1.462 | 0.01707 | -0.16 | 85.631
8 | 1.392 | 0.01835 | -0.161 | 75.836
8.5 | 0.899 | 0.01965 | -0.162 | 45.776
9 | 0.93 | 0.02161 | -0.162 | 43.042
9.5 | 0.963 | 0.0213 | -0.164 | 45.223
10 | 0.995 | 0.02275 | -0.165 | 43.71
10.5 | 1.026 | 0.02455 | -0.165 | 41.777
11 | 0.888 | 0.07385 | -0.102 | 12.023
11.5 | 1.089 | 0.02577 | -0.167 | 42.234
12 | 1.119 | 0.02828 | -0.168 | 39.553

## 128. Re 14M Mach 0.50 (2)
BIGFOIL.COM POLAR EXPORT
NACA66A616
NACA66A616 |  |  |  | Cl Max: | 1.4739 | at alpha= | 12 | deg
XFOIL ncrit=9 |  |  |  | L/D Max: | 273.282 | at alpha= | 1.5 | deg
Re: | 14000000 |  |  | Cd Min: | 0.20217 | at alpha= | -20 | deg
Mach: | 0.5 |  |  | Cl=0 at alpha= | -4.9448 | deg
|  |  |  | @ Cl=0.1, Cd= | 0.0055554
|  |  |  | @ Cl=0.4, Cd= | 0.0049303
|  |  |  | @ Cl=0.6, Cd= | 0.0045058
alpha (deg) | Cl | Cd | Cm | Cl/Cd
-20 | -0.3017 | 0.20217 | -0.0949 | -1.4923
-19.5 | -0.2865 | 0.19321 | -0.0999 | -1.4828
-19 | -0.2764 | 0.18313 | -0.105 | -1.5093
-18.5 | -0.2626 | 0.17447 | -0.11 | -1.5051
-18 | -0.246 | 0.16671 | -0.1147 | -1.4756
-17.5 | -0.2292 | 0.15922 | -0.1194 | -1.4395
-17 | -0.2227 | 0.14959 | -0.1246 | -1.4887
-16.5 | -0.2074 | 0.14195 | -0.1294 | -1.4611
-16 | -0.1934 | 0.13437 | -0.1341 | -1.4393
-15.5 | -0.1816 | 0.12645 | -0.1389 | -1.4361
-15 | -0.17 | 0.11875 | -0.1436 | -1.4316
-14.5 | -0.1654 | 0.11015 | -0.1486 | -1.5016
-14 | -0.1526 | 0.10311 | -0.153 | -1.48
-12.5 | -0.1673 | 0.07624 | -0.1689 | -2.1944
-12 | -0.1589 | 0.06968 | -0.1726 | -2.2804
-11.5 | -0.1614 | 0.06183 | -0.1771 | -2.6104
-11 | -0.1966 | 0.04692 | -0.1884 | -4.1901
-10.5 | -0.2397 | 0.03696 | -0.1938 | -6.4854
-10 | -0.2726 | 0.03074 | -0.1925 | -8.8679
-9.5 | -0.3108 | 0.02536 | -0.1871 | -12.2555
-9 | -0.3435 | 0.0212 | -0.1781 | -16.2028
-8.5 | -0.3776 | 0.01633 | -0.1667 | -23.1231
-8 | -0.3811 | 0.01103 | -0.1583 | -34.5512
-7.5 | -0.3415 | 0.00855 | -0.153 | -39.9415
-7 | -0.2819 | 0.00756 | -0.1499 | -37.2884
-6.5 | -0.2162 | 0.00695 | -0.148 | -31.1079
-6 | -0.148 | 0.00651 | -0.1468 | -22.7343
-5.5 | -0.0782 | 0.00616 | -0.1463 | -12.6948
-5 | -0.0078 | 0.00588 | -0.1464 | -1.3265
-4.5 | 0.0629 | 0.00565 | -0.1467 | 11.1327
-4 | 0.1335 | 0.00547 | -0.1474 | 24.4059
-3.5 | 0.2035 | 0.00529 | -0.1482 | 38.4688
-3 | 0.2734 | 0.00513 | -0.1492 | 53.2943
-2.5 | 0.3433 | 0.00502 | -0.1503 | 68.3865
-2 | 0.4128 | 0.00491 | -0.1515 | 84.0733
-1.5 | 0.4816 | 0.00484 | -0.1526 | 99.5041
-1 | 0.5517 | 0.00471 | -0.1541 | 117.1338
-0.5 | 0.6203 | 0.00442 | -0.1554 | 140.3394
0 | 0.6869 | 0.00403 | -0.1565 | 170.4467
0.5 | 0.7529 | 0.00337 | -0.1578 | 223.4125
1 | 0.8233 | 0.00317 | -0.1594 | 259.7161
1.5 | 0.8909 | 0.00326 | -0.1601 | 273.2822
2 | 0.947 | 0.00359 | -0.1584 | 263.7883
2.5 | 0.9437 | 0.0045 | -0.1443 | 209.7111
3 | 0.9304 | 0.00588 | -0.1292 | 158.2313
3.5 | 0.9071 | 0.00801 | -0.1134 | 113.2459
4 | 0.9006 | 0.01012 | -0.1014 | 88.9921
4.5 | 0.9204 | 0.01171 | -0.0942 | 78.5995
5 | 0.9305 | 0.0138 | -0.0858 | 67.4275
5.5 | 0.9544 | 0.0156 | -0.0799 | 61.1795
6 | 0.9822 | 0.01737 | -0.0745 | 56.5458
6.5 | 1.0275 | 0.01854 | -0.0717 | 55.4207
7 | 1.0734 | 0.01977 | -0.0689 | 54.2944
7.5 | 1.1212 | 0.02096 | -0.0662 | 53.4924
8 | 1.1665 | 0.02236 | -0.0632 | 52.1691
8.5 | 1.2139 | 0.02372 | -0.0602 | 51.1762
9 | 1.2585 | 0.02532 | -0.0569 | 49.7038
9.5 | 1.3038 | 0.02696 | -0.0535 | 48.3605
10 | 1.3467 | 0.02885 | -0.0499 | 46.6794
10.5 | 1.3887 | 0.0309 | -0.046 | 44.9417
11 | 1.4297 | 0.03314 | -0.0419 | 43.1412
11.5 | 1.4605 | 0.03617 | -0.037 | 40.3788
12 | 1.4739 | 0.04052 | -0.0311 | 36.3746
12.5 | 1.4601 | 0.04703 | -0.0248 | 31.0461
13 | 1.4363 | 0.0549 | -0.0196 | 26.1621
13.5 | 1.4075 | 0.06414 | -0.0162 | 21.9442
14 | 1.3771 | 0.07472 | -0.0154 | 18.4301
14.5 | 1.3397 | 0.08715 | -0.0175 | 15.3723
15 | 1.3015 | 0.10086 | -0.0224 | 12.904
15.5 | 1.2668 | 0.11525 | -0.0294 | 10.9918
16 | 1.2372 | 0.12982 | -0.038 | 9.5301
16.5 | 1.2129 | 0.1444 | -0.0475 | 8.3996
17 | 1.1931 | 0.15886 | -0.0573 | 7.5104

## 129. Re 16M Mach 0.00 (1)
BIGFOIL.COM POLAR EXPORT
NACA66A616
NACA66A616 |  |  |  | Cl Max: | 1.621 | at alpha= | 12 | deg
JavaFoil+Calcfoil stall+Eppler ext transition |  |  |  | L/D Max: | 133.164 | at alpha= | 3.5 | deg
Re: | 16000000 |  |  | Cd Min: | 0.00502 | at alpha= | -0.5 | deg
Mach: | 0 |  |  | Cl=0 at alpha= | -4.9016 | deg
|  |  |  | @ Cl=0.1, Cd= | 0.0054197
|  |  |  | @ Cl=0.4, Cd= | 0.0060729
|  |  |  | @ Cl=0.6, Cd= | 0.0058895
alpha (deg) | Cl | Cd | Cm | Cl/Cd
-18 | -0.621 | 0.13457 | -0.042 | -4.615
-17.5 | -0.632 | 0.1266 | -0.044 | -4.988
-17 | -0.64 | 0.11968 | -0.044 | -5.346
-16.5 | -0.647 | 0.11253 | -0.046 | -5.749
-16 | -0.649 | 0.11007 | -0.045 | -5.9
-15.5 | -0.653 | 0.10179 | -0.048 | -6.411
-15 | -0.652 | 0.09543 | -0.05 | -6.834
-14.5 | -0.65 | 0.08833 | -0.053 | -7.357
-14 | -0.644 | 0.0818 | -0.055 | -7.879
-13.5 | -0.637 | 0.07454 | -0.059 | -8.545
-13 | -0.74 | 0.01096 | -0.091 | -67.53
-12.5 | -0.722 | 0.01013 | -0.093 | -71.299
-12 | -0.7 | 0.00939 | -0.094 | -74.522
-11.5 | -0.672 | 0.00886 | -0.096 | -75.91
-11 | -0.64 | 0.00845 | -0.098 | -75.769
-10.5 | -0.604 | 0.00727 | -0.099 | -83.11
-10 | -0.563 | 0.0078 | -0.101 | -72.156
-9.5 | -0.515 | 0.00738 | -0.102 | -69.753
-9 | -0.465 | 0.00715 | -0.103 | -65.039
-8.5 | -0.413 | 0.0069 | -0.104 | -59.876
-8 | -0.36 | 0.00666 | -0.106 | -53.973
-7.5 | -0.305 | 0.00646 | -0.107 | -47.142
-7 | -0.248 | 0.00624 | -0.108 | -39.766
-6.5 | -0.19 | 0.0061 | -0.109 | -31.207
-6 | -0.132 | 0.00593 | -0.111 | -22.188
-5.5 | -0.072 | 0.00581 | -0.112 | -12.399
-5 | -0.012 | 0.00569 | -0.113 | -2.068
-4.5 | 0.049 | 0.00552 | -0.114 | 8.885
-4 | 0.11 | 0.0054 | -0.115 | 20.421
-3.5 | 0.172 | 0.00534 | -0.117 | 32.176
-3 | 0.233 | 0.00529 | -0.118 | 44.105
-2.5 | 0.295 | 0.00522 | -0.119 | 56.595
-2 | 0.358 | 0.00589 | -0.12 | 60.81
-1.5 | 0.42 | 0.00616 | -0.121 | 68.126
-1 | 0.481 | 0.00527 | -0.122 | 91.42
-0.5 | 0.543 | 0.00502 | -0.123 | 108.182
0 | 0.602 | 0.00592 | -0.124 | 101.652
0.5 | 0.662 | 0.00608 | -0.125 | 109.027
1 | 0.723 | 0.0063 | -0.126 | 114.712
1.5 | 0.783 | 0.00646 | -0.128 | 121.206
2 | 0.843 | 0.00649 | -0.129 | 130.006
2.5 | 0.903 | 0.00687 | -0.13 | 131.414
3 | 0.963 | 0.00727 | -0.131 | 132.378
3.5 | 1.016 | 0.00763 | -0.132 | 133.164
4 | 1.072 | 0.00919 | -0.133 | 116.654
4.5 | 1.127 | 0.00955 | -0.134 | 118.107
5 | 1.182 | 0.00995 | -0.135 | 118.824
5.5 | 1.234 | 0.01032 | -0.136 | 119.56
6 | 1.285 | 0.0107 | -0.137 | 120.051
6.5 | 1.333 | 0.01112 | -0.138 | 119.89
7 | 1.379 | 0.01153 | -0.138 | 119.583
7.5 | 1.422 | 0.01197 | -0.139 | 118.812
8 | 1.463 | 0.01246 | -0.14 | 117.432
8.5 | 1.5 | 0.013 | -0.141 | 115.401
9 | 1.534 | 0.0135 | -0.142 | 113.587
9.5 | 1.563 | 0.01408 | -0.143 | 111.03
10 | 1.585 | 0.01467 | -0.144 | 108.079
10.5 | 1.602 | 0.01533 | -0.145 | 104.528
11 | 1.614 | 0.01602 | -0.146 | 100.732
11.5 | 1.62 | 0.01668 | -0.147 | 97.128
12 | 1.621 | 0.01744 | -0.147 | 92.953
12.5 | 1.616 | 0.01829 | -0.148 | 88.354
13 | 1.606 | 0.01911 | -0.149 | 84.025
13.5 | 1.585 | 0.02008 | -0.149 | 78.91
14 | 1.559 | 0.02127 | -0.15 | 73.309
14.5 | 1.528 | 0.0224 | -0.151 | 68.238
15 | 1.494 | 0.02347 | -0.151 | 63.67
15.5 | 1.456 | 0.02498 | -0.152 | 58.292
16 | 1.415 | 0.02622 | -0.153 | 53.965
16.5 | 1.371 | 0.02788 | -0.153 | 49.182
17 | 1.326 | 0.02941 | -0.154 | 45.074

## 130. Re 16M Mach 0.00 (2)
BIGFOIL.COM POLAR EXPORT
NACA66A616
NACA66A616 |  |  |  | Cl Max: | 1.7903 | at alpha= | 18 | deg
XFOIL ncrit=9 |  |  |  | L/D Max: | 223.495 | at alpha= | 1 | deg
Re: | 16000000 |  |  | Cd Min: | 0.03939 | at alpha= | 18 | deg
Mach: | 0 |  |  | Cl=0 at alpha= | -99 | deg
|  |  |  | @ Cl=0.1, Cd= | 0.00384
|  |  |  | @ Cl=0.4, Cd= | 0.00384
|  |  |  | @ Cl=0.6, Cd= | 0.0037197
alpha (deg) | Cl | Cd | Cm | Cl/Cd
0 | 0.578 | 0.00384 | -0.1329 | 150.5208
0.5 | 0.6347 | 0.00353 | -0.134 | 179.8017
1 | 0.6906 | 0.00309 | -0.135 | 223.4951
1.5 | 0.7428 | 0.0034 | -0.1349 | 218.4706
2 | 0.7707 | 0.00456 | -0.1299 | 169.0132
2.5 | 0.7966 | 0.00548 | -0.1245 | 145.365
3 | 0.8206 | 0.006 | -0.1184 | 136.7667
3.5 | 0.8367 | 0.00673 | -0.1109 | 124.3239
4 | 0.8603 | 0.00749 | -0.1053 | 114.8598
4.5 | 0.8869 | 0.00829 | -0.1004 | 106.9843
5 | 0.9182 | 0.00904 | -0.0966 | 101.5708
5.5 | 0.9484 | 0.00988 | -0.0927 | 95.9919
6 | 0.9855 | 0.01053 | -0.0902 | 93.5897
6.5 | 1.0246 | 0.01113 | -0.0881 | 92.0575
7 | 1.0656 | 0.01168 | -0.0863 | 91.2329
7.5 | 1.1047 | 0.01232 | -0.0843 | 89.6672
8 | 1.1448 | 0.01295 | -0.0826 | 88.4015
8.5 | 1.1838 | 0.01364 | -0.0807 | 86.7889
9 | 1.2214 | 0.01439 | -0.0787 | 84.8784
9.5 | 1.2603 | 0.01512 | -0.077 | 83.3532
10 | 1.2958 | 0.01601 | -0.0748 | 80.9369
10.5 | 1.3342 | 0.01682 | -0.0732 | 79.3222
11 | 1.3703 | 0.01775 | -0.0713 | 77.2
11.5 | 1.4061 | 0.01872 | -0.0694 | 75.1122
12 | 1.4397 | 0.01983 | -0.0674 | 72.6021
12.5 | 1.474 | 0.02095 | -0.0655 | 70.358
13 | 1.5085 | 0.02207 | -0.0638 | 68.3507
13.5 | 1.5419 | 0.02329 | -0.062 | 66.2044
14 | 1.5745 | 0.0246 | -0.0602 | 64.0041
14.5 | 1.6041 | 0.02611 | -0.0582 | 61.4362
15 | 1.6334 | 0.02768 | -0.0563 | 59.0101
15.5 | 1.6628 | 0.0293 | -0.0545 | 56.7509
16 | 1.6906 | 0.03106 | -0.0527 | 54.4301
16.5 | 1.72 | 0.03274 | -0.0512 | 52.5351
17 | 1.7449 | 0.03478 | -0.0494 | 50.1696
17.5 | 1.7704 | 0.03684 | -0.0477 | 48.0565
18 | 1.7903 | 0.03939 | -0.0458 | 45.4506

## 131. Re 16M Mach 0.10 (1)
BIGFOIL.COM POLAR EXPORT
NACA66A616
NACA66A616 |  |  |  | Cl Max: | 1.613 | at alpha= | 11.5 | deg
JavaFoil+Calcfoil stall+Eppler ext transition |  |  |  | L/D Max: | 133.616 | at alpha= | 4 | deg
Re: | 16000000 |  |  | Cd Min: | 0.00504 | at alpha= | -0.5 | deg
Mach: | 0.1 |  |  | Cl=0 at alpha= | -4.9016 | deg
|  |  |  | @ Cl=0.1, Cd= | 0.0054513
|  |  |  | @ Cl=0.4, Cd= | 0.0060984
|  |  |  | @ Cl=0.6, Cd= | 0.005882
alpha (deg) | Cl | Cd | Cm | Cl/Cd
-18 | -0.586 | 0.13597 | -0.042 | -4.309
-17.5 | -0.599 | 0.13098 | -0.043 | -4.574
-17 | -0.611 | 0.12133 | -0.044 | -5.033
-16.5 | -0.62 | 0.11544 | -0.045 | -5.374
-16 | -0.627 | 0.1111 | -0.045 | -5.643
-15.5 | -0.633 | 0.10329 | -0.047 | -6.124
-15 | -0.635 | 0.09774 | -0.049 | -6.494
-14.5 | -0.635 | 0.0905 | -0.051 | -7.012
-14 | -0.631 | 0.08406 | -0.054 | -7.512
-13.5 | -0.626 | 0.07717 | -0.057 | -8.106
-13 | -0.732 | 0.01094 | -0.092 | -66.914
-12.5 | -0.716 | 0.01014 | -0.093 | -70.645
-12 | -0.695 | 0.00954 | -0.095 | -72.841
-11.5 | -0.669 | 0.00899 | -0.096 | -74.449
-11 | -0.638 | 0.00855 | -0.098 | -74.691
-10.5 | -0.603 | 0.00734 | -0.099 | -82.215
-10 | -0.563 | 0.00794 | -0.101 | -70.948
-9.5 | -0.516 | 0.00749 | -0.102 | -68.876
-9 | -0.466 | 0.00724 | -0.104 | -64.392
-8.5 | -0.414 | 0.00698 | -0.105 | -59.371
-8 | -0.361 | 0.00665 | -0.106 | -54.227
-7.5 | -0.306 | 0.00653 | -0.107 | -46.813
-7 | -0.249 | 0.00632 | -0.109 | -39.422
-6.5 | -0.191 | 0.00609 | -0.11 | -31.401
-6 | -0.132 | 0.00596 | -0.111 | -22.162
-5.5 | -0.072 | 0.00577 | -0.112 | -12.537
-5 | -0.012 | 0.00567 | -0.114 | -2.087
-4.5 | 0.049 | 0.00555 | -0.115 | 8.879
-4 | 0.111 | 0.00543 | -0.116 | 20.41
-3.5 | 0.173 | 0.00538 | -0.117 | 32.06
-3 | 0.235 | 0.00532 | -0.118 | 44.103
-2.5 | 0.297 | 0.00527 | -0.12 | 56.322
-2 | 0.36 | 0.00595 | -0.121 | 60.554
-1.5 | 0.422 | 0.00618 | -0.122 | 68.273
-1 | 0.484 | 0.00528 | -0.123 | 91.568
-0.5 | 0.546 | 0.00504 | -0.124 | 108.308
0 | 0.605 | 0.00596 | -0.125 | 101.45
0.5 | 0.666 | 0.00612 | -0.126 | 108.839
1 | 0.726 | 0.0063 | -0.127 | 115.246
1.5 | 0.787 | 0.00651 | -0.128 | 120.889
2 | 0.847 | 0.0065 | -0.129 | 130.348
2.5 | 0.908 | 0.00692 | -0.13 | 131.236
3 | 0.968 | 0.00732 | -0.131 | 132.161
3.5 | 1.02 | 0.00769 | -0.132 | 132.718
4 | 1.077 | 0.00806 | -0.133 | 133.616
4.5 | 1.133 | 0.00963 | -0.134 | 117.662
5 | 1.187 | 0.01003 | -0.135 | 118.33
5.5 | 1.24 | 0.01041 | -0.136 | 119.021
6 | 1.29 | 0.0108 | -0.137 | 119.43
6.5 | 1.338 | 0.01122 | -0.138 | 119.241
7 | 1.384 | 0.01164 | -0.139 | 118.878
7.5 | 1.427 | 0.01209 | -0.14 | 118.018
8 | 1.467 | 0.01259 | -0.141 | 116.58
8.5 | 1.504 | 0.01315 | -0.142 | 114.391
9 | 1.537 | 0.01367 | -0.143 | 112.456
9.5 | 1.565 | 0.01425 | -0.144 | 109.823
10 | 1.585 | 0.0149 | -0.145 | 106.365
10.5 | 1.6 | 0.0155 | -0.146 | 103.236
11 | 1.609 | 0.01623 | -0.146 | 99.167
11.5 | 1.613 | 0.01693 | -0.147 | 95.287
12 | 1.61 | 0.0178 | -0.148 | 90.478
12.5 | 1.602 | 0.0186 | -0.149 | 86.143
13 | 1.588 | 0.01945 | -0.149 | 81.619
13.5 | 1.562 | 0.02048 | -0.15 | 76.282
14 | 1.531 | 0.02167 | -0.151 | 70.677
14.5 | 1.495 | 0.0229 | -0.151 | 65.287
15 | 1.455 | 0.02433 | -0.152 | 59.795
15.5 | 1.411 | 0.02538 | -0.153 | 55.608
16 | 1.364 | 0.02723 | -0.153 | 50.077
16.5 | 1.314 | 0.02875 | -0.154 | 45.698

## 132. Re 16M Mach 0.10 (2)
BIGFOIL.COM POLAR EXPORT
NACA66A616
NACA66A616 |  |  |  | Cl Max: | 1.868 | at alpha= | 20 | deg
XFOIL ncrit=9 |  |  |  | L/D Max: | 224.887 | at alpha= | 1 | deg
Re: | 16000000 |  |  | Cd Min: | 0.0523 | at alpha= | 20 | deg
Mach: | 0.1 |  |  | Cl=0 at alpha= | -4.9421 | deg
|  |  |  | @ Cl=0.1, Cd= | 0.0050473
|  |  |  | @ Cl=0.4, Cd= | 0.0045224
|  |  |  | @ Cl=0.6, Cd= | 0.0037399
alpha (deg) | Cl | Cd | Cm | Cl/Cd
-20 | -1.2609 | 0.02786 | -0.1492 | -45.2584
-19.5 | -1.2522 | 0.02515 | -0.1477 | -49.7893
-19 | -1.239 | 0.02288 | -0.1458 | -54.1521
-18.5 | -1.2247 | 0.02084 | -0.1434 | -58.7668
-18 | -1.2047 | 0.01916 | -0.1411 | -62.8758
-17.5 | -1.1909 | 0.0173 | -0.1378 | -68.8382
-17 | -1.1726 | 0.01575 | -0.1345 | -74.4508
-16.5 | -1.1497 | 0.01455 | -0.1312 | -79.0172
-16 | -1.1234 | 0.01359 | -0.1279 | -82.6637
-15.5 | -1.1098 | 0.01233 | -0.1222 | -90.0081
-15 | -1.0847 | 0.01158 | -0.1176 | -93.6701
-14.5 | -1.0489 | 0.01064 | -0.1151 | -98.5808
-14 | -1.0031 | 0.01011 | -0.114 | -99.2186
-13.5 | -0.954 | 0.0097 | -0.1134 | -98.3505
-13 | -0.9033 | 0.0093 | -0.113 | -97.129
-12.5 | -0.8524 | 0.0089 | -0.1127 | -95.7753
-12 | -0.8004 | 0.0085 | -0.1125 | -94.1647
-11.5 | -0.7469 | 0.00816 | -0.1126 | -91.5319
-11 | -0.6925 | 0.00788 | -0.1129 | -87.8807
-10 | -0.5815 | 0.00734 | -0.1137 | -79.2234
-9.5 | -0.5252 | 0.0071 | -0.1143 | -73.9718
-9 | -0.4686 | 0.00688 | -0.115 | -68.1105
-8.5 | -0.4116 | 0.00669 | -0.1157 | -61.5247
-8 | -0.3553 | 0.00641 | -0.1163 | -55.429
-7.5 | -0.298 | 0.00617 | -0.1171 | -48.2982
-7 | -0.2403 | 0.00594 | -0.118 | -40.4545
-6.5 | -0.1824 | 0.00573 | -0.1189 | -31.8325
-6 | -0.124 | 0.00556 | -0.1199 | -22.3022
-5.5 | -0.0655 | 0.00542 | -0.1209 | -12.0849
-5 | -0.0068 | 0.00529 | -0.122 | -1.2854
-4.5 | 0.0519 | 0.00517 | -0.1231 | 10.0387
-4 | 0.1107 | 0.00502 | -0.1242 | 22.0518
-3.5 | 0.17 | 0.00488 | -0.1254 | 34.8361
-3 | 0.2295 | 0.00477 | -0.1267 | 48.1132
-2.5 | 0.2883 | 0.00468 | -0.1278 | 61.6026
-2 | 0.3471 | 0.00462 | -0.1289 | 75.1299
-1.5 | 0.4067 | 0.00451 | -0.1302 | 90.1774
-0.5 | 0.5234 | 0.00416 | -0.1325 | 125.8173
0 | 0.5816 | 0.00384 | -0.1337 | 151.4583
0.5 | 0.6386 | 0.00353 | -0.1348 | 180.9065
1 | 0.6949 | 0.00309 | -0.1358 | 224.8867
1.5 | 0.7479 | 0.00337 | -0.1358 | 221.9288
2 | 0.7762 | 0.00451 | -0.1308 | 172.1064
2.5 | 0.7995 | 0.00548 | -0.1248 | 145.8942
3 | 0.8225 | 0.00598 | -0.1184 | 137.5418
3.5 | 0.8388 | 0.00674 | -0.1109 | 124.451
4 | 0.8606 | 0.00756 | -0.1049 | 113.836
4.5 | 0.8881 | 0.00836 | -0.1002 | 106.2321
5 | 0.9187 | 0.00915 | -0.0962 | 100.4044
5.5 | 0.9477 | 0.01004 | -0.0921 | 94.3924
6 | 0.9859 | 0.01069 | -0.0896 | 92.2264
6.5 | 1.0248 | 0.01131 | -0.0874 | 90.6101
7 | 1.0666 | 0.01187 | -0.0857 | 89.8568
7.5 | 1.105 | 0.01255 | -0.0836 | 88.0478
8 | 1.1463 | 0.01316 | -0.0819 | 87.1049
8.5 | 1.1833 | 0.01394 | -0.0797 | 84.8852
9 | 1.2234 | 0.01464 | -0.078 | 83.5656
9.5 | 1.2606 | 0.01547 | -0.0759 | 81.4867
10 | 1.2979 | 0.01633 | -0.0739 | 79.4795
10.5 | 1.3366 | 0.01716 | -0.0722 | 77.8904
11 | 1.3725 | 0.01815 | -0.0702 | 75.6198
11.5 | 1.4092 | 0.01911 | -0.0684 | 73.7415
12 | 1.4419 | 0.02033 | -0.0661 | 70.9247
12.5 | 1.478 | 0.0214 | -0.0643 | 69.0654
13 | 1.5112 | 0.02265 | -0.0624 | 66.7196
13.5 | 1.5463 | 0.02383 | -0.0607 | 64.8888
14 | 1.5773 | 0.0253 | -0.0586 | 62.3439
14.5 | 1.6081 | 0.02681 | -0.0566 | 59.9814
15 | 1.6369 | 0.02849 | -0.0546 | 57.4552
15.5 | 1.6663 | 0.03018 | -0.0527 | 55.2121
16 | 1.6955 | 0.03194 | -0.0509 | 53.0839
16.5 | 1.7221 | 0.0339 | -0.049 | 50.7994
17 | 1.7499 | 0.03583 | -0.0474 | 48.839
17.5 | 1.7712 | 0.03834 | -0.0453 | 46.1972
18 | 1.7911 | 0.041 | -0.0434 | 43.6854
18.5 | 1.8121 | 0.04317 | -0.0413 | 41.9759
19 | 1.8315 | 0.04608 | -0.0397 | 39.7461
19.5 | 1.8497 | 0.04917 | -0.0382 | 37.6185
20 | 1.868 | 0.0523 | -0.037 | 35.717

## 133. Re 16M Mach 0.25 (1)
BIGFOIL.COM POLAR EXPORT
NACA66A616
NACA66A616 |  |  |  | Cl Max: | 1.575 | at alpha= | 10 | deg
JavaFoil+Calcfoil stall+Eppler ext transition |  |  |  | L/D Max: | 131.897 | at alpha= | 4 | deg
Re: | 16000000 |  |  | Cd Min: | 0.00501 | at alpha= | -1 | deg
Mach: | 0.25 |  |  | Cl=0 at alpha= | -4.9048 | deg
|  |  |  | @ Cl=0.1, Cd= | 0.0055333
|  |  |  | @ Cl=0.4, Cd= | 0.0058222
|  |  |  | @ Cl=0.6, Cd= | 0.0059665
alpha (deg) | Cl | Cd | Cm | Cl/Cd
-17 | -0.345 | 0.13543 | -0.042 | -2.545
-16.5 | -0.387 | 0.12828 | -0.043 | -3.018
-16 | -0.425 | 0.12295 | -0.043 | -3.458
-15.5 | -0.459 | 0.11637 | -0.044 | -3.943
-15 | -0.488 | 0.10783 | -0.045 | -4.523
-14.5 | -0.511 | 0.101 | -0.046 | -5.064
-14 | -0.53 | 0.09341 | -0.048 | -5.671
-13.5 | -0.542 | 0.0881 | -0.049 | -6.151
-13 | -0.548 | 0.08133 | -0.051 | -6.741
-12.5 | -0.549 | 0.07598 | -0.054 | -7.219
-12 | -0.644 | 0.01223 | -0.095 | -52.684
-11.5 | -0.639 | 0.00996 | -0.098 | -64.212
-11 | -0.62 | 0.00921 | -0.1 | -67.358
-10.5 | -0.594 | 0.00854 | -0.102 | -69.549
-10 | -0.557 | 0.00819 | -0.103 | -68.031
-9.5 | -0.515 | 0.00744 | -0.105 | -69.224
-9 | -0.47 | 0.00754 | -0.107 | -62.281
-8.5 | -0.419 | 0.00719 | -0.108 | -58.296
-8 | -0.366 | 0.00687 | -0.109 | -53.298
-7.5 | -0.311 | 0.00665 | -0.11 | -46.801
-7 | -0.254 | 0.00642 | -0.112 | -39.528
-6.5 | -0.195 | 0.00627 | -0.113 | -31.12
-6 | -0.135 | 0.00607 | -0.114 | -22.262
-5.5 | -0.074 | 0.00588 | -0.115 | -12.603
-5 | -0.012 | 0.00573 | -0.117 | -2.118
-4.5 | 0.051 | 0.00565 | -0.118 | 8.946
-4 | 0.114 | 0.0055 | -0.119 | 20.661
-3.5 | 0.177 | 0.00546 | -0.12 | 32.439
-3 | 0.241 | 0.00534 | -0.122 | 45.144
-2.5 | 0.305 | 0.00532 | -0.123 | 57.286
-2 | 0.37 | 0.00593 | -0.124 | 62.359
-1.5 | 0.434 | 0.0057 | -0.125 | 76.115
-1 | 0.497 | 0.00501 | -0.126 | 99.245
-0.5 | 0.561 | 0.00583 | -0.127 | 96.164
0 | 0.621 | 0.00604 | -0.128 | 102.731
0.5 | 0.683 | 0.00621 | -0.129 | 109.977
1 | 0.745 | 0.00647 | -0.13 | 115.263
1.5 | 0.808 | 0.00665 | -0.131 | 121.36
2 | 0.87 | 0.0067 | -0.133 | 129.873
2.5 | 0.931 | 0.00713 | -0.134 | 130.558
3 | 0.993 | 0.00758 | -0.135 | 131.025
3.5 | 1.047 | 0.00795 | -0.136 | 131.608
4 | 1.105 | 0.00838 | -0.137 | 131.897
4.5 | 1.161 | 0.01005 | -0.138 | 115.547
5 | 1.216 | 0.01046 | -0.139 | 116.314
5.5 | 1.269 | 0.01087 | -0.14 | 116.782
6 | 1.319 | 0.01131 | -0.141 | 116.673
6.5 | 1.367 | 0.01176 | -0.142 | 116.272
7 | 1.411 | 0.01225 | -0.143 | 115.239
7.5 | 1.452 | 0.01275 | -0.144 | 113.88
8 | 1.488 | 0.01333 | -0.145 | 111.676
8.5 | 1.52 | 0.01397 | -0.146 | 108.858
9 | 1.547 | 0.01458 | -0.147 | 106.065
9.5 | 1.567 | 0.01527 | -0.148 | 102.629
10 | 1.575 | 0.01594 | -0.148 | 98.783
10.5 | 1.575 | 0.01677 | -0.149 | 93.889
11 | 1.565 | 0.01757 | -0.15 | 89.092
11.5 | 1.546 | 0.01857 | -0.151 | 83.233
12 | 1.518 | 0.01941 | -0.152 | 78.218
12.5 | 1.48 | 0.02069 | -0.152 | 71.563
13 | 1.433 | 0.02187 | -0.153 | 65.492
13.5 | 1.365 | 0.02362 | -0.154 | 57.815
14 | 1.289 | 0.02515 | -0.154 | 51.248
14.5 | 1.202 | 0.02756 | -0.155 | 43.609
15 | 1.103 | 0.03139 | -0.154 | 35.149

## 134. Re 16M Mach 0.25 (2)
BIGFOIL.COM POLAR EXPORT
NACA66A616
NACA66A616 |  |  |  | Cl Max: | 1.8511 | at alpha= | 20 | deg
XFOIL ncrit=9 |  |  |  | L/D Max: | 234.3 | at alpha= | 1 | deg
Re: | 16000000 |  |  | Cd Min: | 0.17055 | at alpha= | -20 | deg
Mach: | 0.25 |  |  | Cl=0 at alpha= | -4.9395 | deg
|  |  |  | @ Cl=0.1, Cd= | 0.0051055
|  |  |  | @ Cl=0.4, Cd= | 0.0045773
|  |  |  | @ Cl=0.6, Cd= | 0.0038506
alpha (deg) | Cl | Cd | Cm | Cl/Cd
-20 | -0.3673 | 0.17055 | -0.0876 | -2.1536
-19.5 | -0.9424 | 0.06452 | -0.152 | -14.6063
-19 | -1.0165 | 0.04834 | -0.1638 | -21.0281
-18.5 | -1.0536 | 0.03896 | -0.1685 | -27.0431
-18 | -1.0774 | 0.03247 | -0.1693 | -33.1814
-17.5 | -1.0921 | 0.02768 | -0.1676 | -39.4545
-17 | -1.0968 | 0.02406 | -0.1646 | -45.586
-16.5 | -1.0919 | 0.02123 | -0.1609 | -51.4319
-16 | -1.0779 | 0.01905 | -0.157 | -56.5827
-15.5 | -1.0683 | 0.0168 | -0.1522 | -63.5893
-15 | -1.0466 | 0.01524 | -0.1477 | -68.6745
-14.5 | -1.0266 | 0.01376 | -0.1424 | -74.6076
-14 | -1.0061 | 0.01261 | -0.1363 | -79.7859
-13.5 | -0.9864 | 0.01118 | -0.1299 | -88.229
-13 | -0.9441 | 0.01022 | -0.1268 | -92.3777
-12.5 | -0.8907 | 0.00973 | -0.1252 | -91.5416
-12 | -0.8354 | 0.00928 | -0.124 | -90.0216
-11.5 | -0.7804 | 0.0088 | -0.1229 | -88.6818
-11 | -0.724 | 0.00838 | -0.1221 | -86.3962
-10.5 | -0.6659 | 0.00803 | -0.1217 | -82.9265
-10 | -0.6072 | 0.0077 | -0.1214 | -78.8571
-9.5 | -0.548 | 0.00742 | -0.1214 | -73.8544
-9 | -0.4886 | 0.00716 | -0.1215 | -68.2402
-8.5 | -0.4287 | 0.00693 | -0.1218 | -61.8615
-8 | -0.3693 | 0.00664 | -0.1221 | -55.6175
-7.5 | -0.3098 | 0.00634 | -0.1224 | -48.8644
-7 | -0.2497 | 0.00608 | -0.123 | -41.0691
-6.5 | -0.1894 | 0.00586 | -0.1237 | -32.3208
-6 | -0.129 | 0.00566 | -0.1244 | -22.7915
-5.5 | -0.0682 | 0.0055 | -0.1253 | -12.4
-5 | -0.0074 | 0.00536 | -0.1262 | -1.3806
-4 | 0.115 | 0.00507 | -0.1284 | 22.6824
-3.5 | 0.1763 | 0.00492 | -0.1296 | 35.8333
-2.5 | 0.2987 | 0.00471 | -0.132 | 63.4183
-2 | 0.3593 | 0.00465 | -0.1331 | 77.2688
-1.5 | 0.4209 | 0.00454 | -0.1344 | 92.7093
-1 | 0.4818 | 0.0044 | -0.1357 | 109.5
-0.5 | 0.5415 | 0.00418 | -0.1368 | 129.5455
0.5 | 0.6605 | 0.00351 | -0.1392 | 188.1766
1 | 0.7193 | 0.00307 | -0.1403 | 234.2997
2 | 0.8047 | 0.00434 | -0.1354 | 185.4147
2.5 | 0.8179 | 0.00538 | -0.1268 | 152.026
3 | 0.8276 | 0.00609 | -0.1173 | 135.8949
3.5 | 0.8442 | 0.00697 | -0.1098 | 121.1191
4 | 0.8676 | 0.00787 | -0.104 | 110.2414
4.5 | 0.8911 | 0.0089 | -0.0983 | 100.1236
5 | 0.9192 | 0.00988 | -0.0936 | 93.0364
5.5 | 0.9487 | 0.01088 | -0.0893 | 87.1967
6 | 0.9845 | 0.0117 | -0.0861 | 84.1453
6.5 | 1.0265 | 0.01236 | -0.0841 | 83.0502
7 | 1.0667 | 0.01309 | -0.0818 | 81.4897
7.5 | 1.1087 | 0.01379 | -0.0798 | 80.3988
8 | 1.1498 | 0.01457 | -0.0777 | 78.9156
8.5 | 1.1894 | 0.01544 | -0.0754 | 77.0337
9 | 1.2312 | 0.01624 | -0.0735 | 75.8128
9.5 | 1.2683 | 0.01729 | -0.071 | 73.3545
10 | 1.309 | 0.01821 | -0.069 | 71.8836
10.5 | 1.3464 | 0.01932 | -0.0666 | 69.6894
11 | 1.3862 | 0.02037 | -0.0646 | 68.0511
11.5 | 1.4204 | 0.02175 | -0.0619 | 65.3057
12 | 1.4578 | 0.02299 | -0.0597 | 63.4102
12.5 | 1.4933 | 0.02441 | -0.0573 | 61.1757
13 | 1.5298 | 0.02581 | -0.0552 | 59.2716
13.5 | 1.5626 | 0.02748 | -0.0527 | 56.8632
14 | 1.5942 | 0.02928 | -0.0501 | 54.4467
14.5 | 1.6261 | 0.03115 | -0.0477 | 52.2022
15 | 1.6568 | 0.03316 | -0.0453 | 49.9638
15.5 | 1.688 | 0.03518 | -0.043 | 47.9818
16 | 1.7139 | 0.03769 | -0.0405 | 45.4736
16.5 | 1.7369 | 0.04052 | -0.0379 | 42.8653
17 | 1.763 | 0.04319 | -0.0357 | 40.8196
17.5 | 1.7856 | 0.04627 | -0.0335 | 38.5909
18 | 1.805 | 0.04975 | -0.0314 | 36.2814
18.5 | 1.8206 | 0.05367 | -0.0294 | 33.9221
19 | 1.8285 | 0.05797 | -0.0269 | 31.5422
19.5 | 1.8412 | 0.0626 | -0.0255 | 29.4121
20 | 1.8511 | 0.06766 | -0.0246 | 27.3589

## 135. Re 16M Mach 0.50 (1)
BIGFOIL.COM POLAR EXPORT
NACA66A616
NACA66A616 |  |  |  | Cl Max: | 1.477 | at alpha= | 7 | deg
JavaFoil+Calcfoil stall+Eppler ext transition |  |  |  | L/D Max: | 126.722 | at alpha= | 2 | deg
Re: | 16000000 |  |  | Cd Min: | 0.00488 | at alpha= | -2 | deg
Mach: | 0.5 |  |  | Cl=0 at alpha= | -4.9058 | deg
|  |  |  | @ Cl=0.1, Cd= | 0.0059243
|  |  |  | @ Cl=0.4, Cd= | 0.0049368
|  |  |  | @ Cl=0.6, Cd= | 0.0063703
alpha (deg) | Cl | Cd | Cm | Cl/Cd
-20 | -0.852 | 0.1622 | -0.053 | -5.252
-19.5 | -0.824 | 0.15362 | -0.054 | -5.361
-19 | -0.795 | 0.14875 | -0.054 | -5.343
-18.5 | -0.766 | 0.14596 | -0.053 | -5.249
-18 | -0.739 | 0.13598 | -0.054 | -5.432
-17.5 | -0.711 | 0.12605 | -0.055 | -5.642
-17 | -0.685 | 0.11897 | -0.057 | -5.754
-16.5 | -0.656 | 0.11391 | -0.057 | -5.757
-16 | -0.629 | 0.10497 | -0.059 | -5.995
-15.5 | -0.605 | 0.09495 | -0.063 | -6.367
-15 | -0.588 | 0.0772 | -0.072 | -7.61
-14.5 | -0.59 | 0.04525 | -0.087 | -13.028
-14 | -0.512 | 0.09741 | -0.055 | -5.261
-13.5 | -0.485 | 0.08976 | -0.057 | -5.403
-13 | -0.458 | 0.08212 | -0.06 | -5.578
-12.5 | -0.434 | 0.07072 | -0.068 | -6.143
-12 | -0.434 | 0.03847 | -0.091 | -11.278
-11.5 | -0.438 | 0.01502 | -0.106 | -29.182
-11 | -0.409 | 0.01256 | -0.109 | -32.611
-10.5 | -0.381 | 0.0106 | -0.112 | -35.963
-10 | -0.287 | 0.06587 | -0.056 | -4.356
-9.5 | -0.259 | 0.05863 | -0.059 | -4.42
-9 | -0.231 | 0.0537 | -0.062 | -4.31
-8.5 | -0.242 | 0.01042 | -0.116 | -23.221
-8 | -0.268 | 0.04681 | -0.066 | -5.716
-7.5 | -0.306 | 0.00787 | -0.122 | -38.797
-7 | -0.262 | 0.00688 | -0.124 | -38.109
-6.5 | -0.208 | 0.0071 | -0.126 | -29.255
-6 | -0.146 | 0.00672 | -0.128 | -21.762
-5.5 | -0.081 | 0.00652 | -0.129 | -12.432
-5 | -0.013 | 0.00622 | -0.13 | -2.148
-4.5 | 0.056 | 0.00605 | -0.132 | 9.242
-4 | 0.126 | 0.00585 | -0.133 | 21.581
-3.5 | 0.197 | 0.0057 | -0.135 | 34.623
-3 | 0.269 | 0.00574 | -0.136 | 46.784
-2.5 | 0.34 | 0.00518 | -0.137 | 65.651
-2 | 0.414 | 0.00488 | -0.138 | 84.83
-1.5 | 0.485 | 0.00628 | -0.139 | 77.232
-1 | 0.556 | 0.00655 | -0.14 | 84.845
-0.5 | 0.627 | 0.00626 | -0.141 | 100.155
0 | 0.69 | 0.00657 | -0.143 | 105.001
0.5 | 0.76 | 0.00683 | -0.144 | 111.199
1 | 0.829 | 0.00712 | -0.145 | 116.466
1.5 | 0.898 | 0.00742 | -0.146 | 121.11
2 | 0.967 | 0.00763 | -0.147 | 126.722
2.5 | 1.036 | 0.00822 | -0.149 | 126.039
3 | 1.105 | 0.00884 | -0.15 | 124.973
3.5 | 1.161 | 0.00934 | -0.151 | 124.278
4 | 1.223 | 0.01142 | -0.152 | 107.058
4.5 | 1.283 | 0.01204 | -0.153 | 106.519
5 | 1.339 | 0.01263 | -0.154 | 106.025
5.5 | 1.389 | 0.01327 | -0.155 | 104.646
6 | 1.431 | 0.01392 | -0.157 | 102.821
6.5 | 1.463 | 0.01469 | -0.158 | 99.564
7 | 1.477 | 0.01563 | -0.159 | 94.468
7.5 | 1.463 | 0.0167 | -0.16 | 87.629
8 | 1.392 | 0.01791 | -0.161 | 77.742
8.5 | 0.9 | 0.01921 | -0.162 | 46.842
9 | 0.931 | 0.02119 | -0.162 | 43.926
9.5 | 0.964 | 0.02083 | -0.164 | 46.263
10 | 0.995 | 0.02232 | -0.165 | 44.58
10.5 | 1.026 | 0.02397 | -0.165 | 42.801
11 | 1.044 | 0.02896 | -0.164 | 36.049
11.5 | 1.089 | 0.02517 | -0.167 | 43.265
12 | 1.119 | 0.02759 | -0.168 | 40.567

## 136. Re 16M Mach 0.50 (2)
BIGFOIL.COM POLAR EXPORT
NACA66A616
NACA66A616 |  |  |  | Cl Max: | 1.486 | at alpha= | 12 | deg
XFOIL ncrit=9 |  |  |  | L/D Max: | 280.157 | at alpha= | 1.5 | deg
Re: | 16000000 |  |  | Cd Min: | 0.15778 | at alpha= | 17 | deg
Mach: | 0.5 |  |  | Cl=0 at alpha= | -4.9436 | deg
|  |  |  | @ Cl=0.1, Cd= | 0.0054009
|  |  |  | @ Cl=0.4, Cd= | 0.0048291
|  |  |  | @ Cl=0.6, Cd= | 0.0044414
alpha (deg) | Cl | Cd | Cm | Cl/Cd
-12.5 | -0.188 | 0.07335 | -0.1711 | -2.5631
-12 | -0.1818 | 0.06658 | -0.1749 | -2.7305
-11 | -0.2198 | 0.04388 | -0.1913 | -5.0091
-10.5 | -0.2607 | 0.03522 | -0.1946 | -7.402
-10 | -0.2935 | 0.02936 | -0.1923 | -9.9966
-9.5 | -0.3296 | 0.02429 | -0.1864 | -13.5694
-9 | -0.3604 | 0.02044 | -0.1766 | -17.6321
-8.5 | -0.3912 | 0.01541 | -0.1656 | -25.3861
-8 | -0.3909 | 0.01034 | -0.1574 | -37.8046
-7.5 | -0.3476 | 0.00818 | -0.1523 | -42.4939
-7 | -0.2867 | 0.00725 | -0.1493 | -39.5448
-6.5 | -0.2194 | 0.0067 | -0.1476 | -32.7463
-6 | -0.1495 | 0.00629 | -0.1467 | -23.7679
-5.5 | -0.0789 | 0.00596 | -0.1463 | -13.2383
-5 | -0.008 | 0.0057 | -0.1464 | -1.4035
-4.5 | 0.0629 | 0.00549 | -0.1468 | 11.4572
-4 | 0.1337 | 0.00532 | -0.1475 | 25.1316
-3.5 | 0.204 | 0.00516 | -0.1483 | 39.5349
-3 | 0.2739 | 0.00502 | -0.1493 | 54.5618
-2.5 | 0.3438 | 0.00491 | -0.1505 | 70.0204
-2 | 0.4133 | 0.00481 | -0.1516 | 85.9252
-1.5 | 0.4837 | 0.0047 | -0.1531 | 102.9149
-1 | 0.554 | 0.00459 | -0.1546 | 120.6972
-0.5 | 0.6221 | 0.00437 | -0.1558 | 142.357
0.5 | 0.7571 | 0.00347 | -0.1585 | 218.1844
1 | 0.8251 | 0.00312 | -0.1597 | 264.4551
1.5 | 0.8937 | 0.00319 | -0.1607 | 280.1567
2 | 0.9259 | 0.00392 | -0.1541 | 236.199
2.5 | 0.9231 | 0.00476 | -0.1403 | 193.9286
3 | 0.9101 | 0.00626 | -0.1255 | 145.3834
3.5 | 0.8935 | 0.00831 | -0.111 | 107.5211
4 | 0.8945 | 0.01024 | -0.1004 | 87.3535
4.5 | 0.9154 | 0.0118 | -0.0934 | 77.5763
5.5 | 0.9567 | 0.01544 | -0.0801 | 61.9624
6 | 0.9898 | 0.01699 | -0.0755 | 58.2578
6.5 | 1.0351 | 0.01817 | -0.0726 | 56.9675
7 | 1.0819 | 0.01933 | -0.0698 | 55.97
7.5 | 1.1286 | 0.02056 | -0.067 | 54.893
8 | 1.1751 | 0.02189 | -0.064 | 53.682
8.5 | 1.2223 | 0.02326 | -0.0611 | 52.5494
9 | 1.2674 | 0.02481 | -0.0578 | 51.0842
9.5 | 1.3128 | 0.02644 | -0.0543 | 49.652
10 | 1.3568 | 0.02826 | -0.0507 | 48.0113
10.5 | 1.4013 | 0.03014 | -0.0469 | 46.493
11 | 1.4413 | 0.03243 | -0.0427 | 44.4434
11.5 | 1.4733 | 0.03537 | -0.0377 | 41.6539
12 | 1.486 | 0.0397 | -0.0316 | 37.4307
13 | 1.4462 | 0.05408 | -0.0197 | 26.7419
13.5 | 1.4176 | 0.06322 | -0.0161 | 22.4233
14 | 1.384 | 0.07399 | -0.0152 | 18.7052
14.5 | 1.3462 | 0.08639 | -0.0172 | 15.5828
15 | 1.3082 | 0.10002 | -0.0219 | 13.0794
15.5 | 1.2736 | 0.11433 | -0.0287 | 11.1397
16 | 1.2438 | 0.12885 | -0.0372 | 9.6531
16.5 | 1.2195 | 0.14337 | -0.0466 | 8.506
17 | 1.1997 | 0.15778 | -0.0563 | 7.6036

## 137. Re 18M Mach 0.00 (1)
BIGFOIL.COM POLAR EXPORT
NACA66A616
NACA66A616 |  |  |  | Cl Max: | 1.622 | at alpha= | 12 | deg
JavaFoil+Calcfoil stall+Eppler ext transition |  |  |  | L/D Max: | 133.345 | at alpha= | 3.5 | deg
Re: | 18000000 |  |  | Cd Min: | 0.00519 | at alpha= | -0.5 | deg
Mach: | 0 |  |  | Cl=0 at alpha= | -4.9016 | deg
|  |  |  | @ Cl=0.1, Cd= | 0.005378
|  |  |  | @ Cl=0.4, Cd= | 0.0062248
|  |  |  | @ Cl=0.6, Cd= | 0.0061175
alpha (deg) | Cl | Cd | Cm | Cl/Cd
-18 | -0.621 | 0.13347 | -0.042 | -4.656
-17.5 | -0.631 | 0.12689 | -0.043 | -4.975
-17 | -0.64 | 0.11918 | -0.045 | -5.371
-16.5 | -0.647 | 0.11241 | -0.046 | -5.754
-16 | -0.651 | 0.10712 | -0.047 | -6.076
-15.5 | -0.653 | 0.10083 | -0.048 | -6.474
-15 | -0.652 | 0.09513 | -0.05 | -6.858
-14.5 | -0.65 | 0.08763 | -0.053 | -7.422
-14 | -0.645 | 0.08109 | -0.056 | -7.953
-13.5 | -0.64 | 0.07147 | -0.061 | -8.957
-13 | -0.741 | 0.01062 | -0.091 | -69.791
-12.5 | -0.724 | 0.00981 | -0.093 | -73.763
-12 | -0.701 | 0.00921 | -0.095 | -76.097
-11.5 | -0.673 | 0.00866 | -0.096 | -77.771
-11 | -0.641 | 0.00825 | -0.098 | -77.654
-10.5 | -0.607 | 0.00792 | -0.1 | -76.628
-10 | -0.563 | 0.00763 | -0.101 | -73.801
-9.5 | -0.515 | 0.00724 | -0.102 | -71.18
-9 | -0.465 | 0.0071 | -0.103 | -65.477
-8.5 | -0.413 | 0.00677 | -0.104 | -61.013
-8 | -0.36 | 0.00653 | -0.106 | -55.054
-7.5 | -0.305 | 0.00636 | -0.107 | -47.892
-7 | -0.248 | 0.00614 | -0.108 | -40.372
-6.5 | -0.19 | 0.00601 | -0.109 | -31.66
-6 | -0.132 | 0.00582 | -0.111 | -22.609
-5.5 | -0.072 | 0.0057 | -0.112 | -12.635
-5 | -0.012 | 0.00552 | -0.113 | -2.132
-4.5 | 0.049 | 0.00547 | -0.114 | 8.965
-4 | 0.11 | 0.00536 | -0.115 | 20.552
-3.5 | 0.172 | 0.0053 | -0.117 | 32.407
-3 | 0.233 | 0.00523 | -0.118 | 44.677
-2.5 | 0.295 | 0.00595 | -0.119 | 49.61
-2 | 0.358 | 0.00613 | -0.12 | 58.427
-1.5 | 0.42 | 0.00627 | -0.121 | 66.926
-1 | 0.481 | 0.00549 | -0.122 | 87.628
-0.5 | 0.543 | 0.00519 | -0.123 | 104.637
0 | 0.602 | 0.00615 | -0.124 | 97.897
0.5 | 0.662 | 0.00628 | -0.125 | 105.55
1 | 0.723 | 0.00645 | -0.126 | 112.141
1.5 | 0.783 | 0.00663 | -0.128 | 118.072
2 | 0.843 | 0.00687 | -0.129 | 122.837
2.5 | 0.903 | 0.00709 | -0.13 | 127.375
3 | 0.963 | 0.00729 | -0.131 | 132.191
3.5 | 1.016 | 0.00762 | -0.132 | 133.345
4 | 1.072 | 0.009 | -0.133 | 119.076
4.5 | 1.128 | 0.00941 | -0.134 | 119.857
5 | 1.182 | 0.00977 | -0.135 | 121.01
5.5 | 1.235 | 0.01013 | -0.136 | 121.904
6 | 1.285 | 0.0105 | -0.137 | 122.448
6.5 | 1.334 | 0.01089 | -0.138 | 122.509
7 | 1.38 | 0.01131 | -0.139 | 121.999
7.5 | 1.423 | 0.01175 | -0.14 | 121.057
8 | 1.463 | 0.01225 | -0.14 | 119.465
8.5 | 1.501 | 0.01274 | -0.141 | 117.777
9 | 1.535 | 0.01325 | -0.142 | 115.882
9.5 | 1.564 | 0.01379 | -0.143 | 113.412
10 | 1.586 | 0.01435 | -0.144 | 110.528
10.5 | 1.603 | 0.015 | -0.145 | 106.831
11 | 1.614 | 0.01566 | -0.146 | 103.052
11.5 | 1.621 | 0.01634 | -0.147 | 99.181
12 | 1.622 | 0.01711 | -0.147 | 94.795
12.5 | 1.617 | 0.01789 | -0.148 | 90.399
13 | 1.607 | 0.01867 | -0.149 | 86.058
13.5 | 1.586 | 0.01966 | -0.15 | 80.688
14 | 1.56 | 0.02079 | -0.15 | 75.019
14.5 | 1.529 | 0.02197 | -0.151 | 69.628
15 | 1.495 | 0.02321 | -0.152 | 64.391
15.5 | 1.457 | 0.02438 | -0.152 | 59.752
16 | 1.415 | 0.02576 | -0.153 | 54.94
16.5 | 1.372 | 0.02722 | -0.153 | 50.402
17 | 1.326 | 0.02919 | -0.154 | 45.415

## 138. Re 18M Mach 0.00 (2)
BIGFOIL.COM POLAR EXPORT
NACA66A616
NACA66A616 |  |  |  | Cl Max: | 1.8771 | at alpha= | 20 | deg
XFOIL ncrit=9 |  |  |  | L/D Max: | 206.186 | at alpha= | 1 | deg
Re: | 18000000 |  |  | Cd Min: | 0.04914 | at alpha= | 20 | deg
Mach: | 0 |  |  | Cl=0 at alpha= | -4.9393 | deg
|  |  |  | @ Cl=0.1, Cd= | 0.004936
|  |  |  | @ Cl=0.4, Cd= | 0.004436
|  |  |  | @ Cl=0.6, Cd= | 0.0038095
alpha (deg) | Cl | Cd | Cm | Cl/Cd
-20 | -1.2943 | 0.02432 | -0.143 | -53.2196
-19.5 | -1.2797 | 0.02227 | -0.1413 | -57.463
-19 | -1.2636 | 0.02041 | -0.1392 | -61.9108
-18.5 | -1.2459 | 0.0187 | -0.1368 | -66.6257
-18 | -1.223 | 0.01735 | -0.1346 | -70.4899
-17.5 | -1.207 | 0.01575 | -0.1313 | -76.6349
-17 | -1.1856 | 0.01453 | -0.1281 | -81.5967
-16.5 | -1.1603 | 0.01356 | -0.125 | -85.5678
-16 | -1.1366 | 0.01269 | -0.1211 | -89.5666
-15.5 | -1.1218 | 0.01174 | -0.1152 | -95.5537
-15 | -1.0868 | 0.01089 | -0.1128 | -99.798
-14.5 | -1.0464 | 0.01014 | -0.1112 | -103.1953
-14 | -0.9993 | 0.0097 | -0.1106 | -103.0206
-13.5 | -0.9498 | 0.00931 | -0.1104 | -102.0193
-13 | -0.8992 | 0.00896 | -0.1103 | -100.3571
-12.5 | -0.848 | 0.00859 | -0.1102 | -98.7194
-12 | -0.7962 | 0.00821 | -0.1103 | -96.9793
-11.5 | -0.7432 | 0.00789 | -0.1106 | -94.1952
-11 | -0.6891 | 0.00762 | -0.111 | -90.4331
-10.5 | -0.6342 | 0.00736 | -0.1115 | -86.1685
-10 | -0.5788 | 0.0071 | -0.1122 | -81.5211
-9.5 | -0.5228 | 0.00688 | -0.1129 | -75.9884
-8 | -0.3534 | 0.00626 | -0.1153 | -56.4537
-7.5 | -0.2964 | 0.00602 | -0.1161 | -49.2359
-7 | -0.2391 | 0.0058 | -0.117 | -41.2241
-6.5 | -0.1816 | 0.0056 | -0.118 | -32.4286
-6 | -0.1237 | 0.00544 | -0.119 | -22.739
-5.5 | -0.0655 | 0.0053 | -0.1201 | -12.3585
-5 | -0.0071 | 0.00518 | -0.1212 | -1.3707
-4.5 | 0.0514 | 0.00506 | -0.1224 | 10.1581
-4 | 0.1102 | 0.00491 | -0.1235 | 22.444
-3.5 | 0.1691 | 0.00477 | -0.1248 | 35.4507
-3 | 0.2278 | 0.00469 | -0.1259 | 48.5714
-2.5 | 0.2862 | 0.00461 | -0.127 | 62.0824
-2 | 0.3455 | 0.00451 | -0.1283 | 76.6075
-1.5 | 0.4044 | 0.00443 | -0.1296 | 91.2867
-0.5 | 0.5209 | 0.00411 | -0.1319 | 126.7397
0 | 0.5778 | 0.0039 | -0.1328 | 148.1538
0.5 | 0.6342 | 0.00367 | -0.1338 | 172.8065
1 | 0.6866 | 0.00333 | -0.1342 | 206.1862
1.5 | 0.7356 | 0.00367 | -0.1335 | 200.436
2 | 0.763 | 0.0048 | -0.1284 | 158.9583
2.5 | 0.7918 | 0.00558 | -0.1235 | 141.8996
3 | 0.816 | 0.00605 | -0.1175 | 134.876
3.5 | 0.8345 | 0.00677 | -0.1105 | 123.2644
4 | 0.8577 | 0.00754 | -0.1048 | 113.7533
4.5 | 0.8875 | 0.00825 | -0.1005 | 107.5758
5 | 0.9207 | 0.00894 | -0.0971 | 102.9866
5.5 | 0.9532 | 0.00971 | -0.0936 | 98.1668
6 | 0.9911 | 0.01031 | -0.0911 | 96.13
6.5 | 1.032 | 0.01085 | -0.0893 | 95.1152
7 | 1.0711 | 0.01145 | -0.0872 | 93.5459
7.5 | 1.1125 | 0.01201 | -0.0856 | 92.6311
8 | 1.1508 | 0.01268 | -0.0835 | 90.7571
8.5 | 1.1905 | 0.01333 | -0.0818 | 89.3098
9 | 1.2282 | 0.01406 | -0.0798 | 87.3542
9.5 | 1.2662 | 0.01483 | -0.0779 | 85.381
10 | 1.3031 | 0.01565 | -0.0759 | 83.2652
10.5 | 1.3409 | 0.01646 | -0.0741 | 81.4642
11 | 1.3791 | 0.01729 | -0.0725 | 79.7629
11.5 | 1.4124 | 0.01836 | -0.0703 | 76.9281
12 | 1.4481 | 0.01935 | -0.0685 | 74.8372
12.5 | 1.4814 | 0.02049 | -0.0664 | 72.2987
13.5 | 1.5494 | 0.0228 | -0.0629 | 67.9561
14 | 1.5835 | 0.024 | -0.0613 | 65.9792
14.5 | 1.6111 | 0.02564 | -0.059 | 62.8354
15 | 1.6429 | 0.02702 | -0.0573 | 60.8031
15.5 | 1.6711 | 0.02869 | -0.0554 | 58.2468
16 | 1.7009 | 0.03029 | -0.0537 | 56.1538
16.5 | 1.7284 | 0.0321 | -0.052 | 53.8442
17 | 1.7542 | 0.03404 | -0.0502 | 51.5335
17.5 | 1.7787 | 0.03615 | -0.0484 | 49.2033
18 | 1.7983 | 0.03871 | -0.0464 | 46.4557
18.5 | 1.8205 | 0.04107 | -0.0448 | 44.3268
19 | 1.841 | 0.04324 | -0.0429 | 42.5763
19.5 | 1.8592 | 0.04615 | -0.0414 | 40.286
20 | 1.8771 | 0.04914 | -0.0401 | 38.199

## 139. Re 18M Mach 0.10 (1)
BIGFOIL.COM POLAR EXPORT
NACA66A616
NACA66A616 |  |  |  | Cl Max: | 1.614 | at alpha= | 11.5 | deg
JavaFoil+Calcfoil stall+Eppler ext transition |  |  |  | L/D Max: | 133.262 | at alpha= | 3.5 | deg
Re: | 18000000 |  |  | Cd Min: | 0.00523 | at alpha= | -0.5 | deg
Mach: | 0.1 |  |  | Cl=0 at alpha= | -4.9016 | deg
|  |  |  | @ Cl=0.1, Cd= | 0.0054095
|  |  |  | @ Cl=0.4, Cd= | 0.0062726
|  |  |  | @ Cl=0.6, Cd= | 0.0060629
alpha (deg) | Cl | Cd | Cm | Cl/Cd
-18 | -0.586 | 0.13568 | -0.042 | -4.32
-17.5 | -0.599 | 0.12864 | -0.043 | -4.658
-17 | -0.611 | 0.12078 | -0.044 | -5.057
-16.5 | -0.621 | 0.11435 | -0.045 | -5.427
-16 | -0.628 | 0.10889 | -0.046 | -5.766
-15.5 | -0.633 | 0.10287 | -0.048 | -6.151
-15 | -0.635 | 0.0968 | -0.049 | -6.56
-14.5 | -0.635 | 0.08957 | -0.052 | -7.092
-14 | -0.631 | 0.08424 | -0.053 | -7.492
-13.5 | -0.627 | 0.07616 | -0.058 | -8.226
-13 | -0.733 | 0.01062 | -0.092 | -69.055
-12.5 | -0.718 | 0.00982 | -0.093 | -73.103
-12 | -0.696 | 0.00934 | -0.095 | -74.47
-11.5 | -0.67 | 0.00877 | -0.097 | -76.441
-11 | -0.639 | 0.00835 | -0.098 | -76.575
-10.5 | -0.604 | 0.00755 | -0.1 | -80.023
-10 | -0.563 | 0.00776 | -0.101 | -72.619
-9.5 | -0.516 | 0.00734 | -0.102 | -70.296
-9 | -0.466 | 0.00708 | -0.104 | -65.787
-8.5 | -0.414 | 0.00685 | -0.105 | -60.499
-8 | -0.361 | 0.00652 | -0.106 | -55.311
-7.5 | -0.306 | 0.0064 | -0.107 | -47.749
-7 | -0.249 | 0.00619 | -0.109 | -40.213
-6.5 | -0.191 | 0.00597 | -0.11 | -32.024
-6 | -0.132 | 0.00585 | -0.111 | -22.583
-5.5 | -0.072 | 0.00574 | -0.112 | -12.613
-5 | -0.012 | 0.00558 | -0.114 | -2.12
-4.5 | 0.049 | 0.0055 | -0.115 | 8.963
-4 | 0.111 | 0.00539 | -0.116 | 20.544
-3.5 | 0.173 | 0.00533 | -0.117 | 32.412
-3 | 0.235 | 0.00528 | -0.118 | 44.476
-2.5 | 0.297 | 0.00597 | -0.12 | 49.701
-2 | 0.36 | 0.00615 | -0.121 | 58.554
-1.5 | 0.422 | 0.00634 | -0.122 | 66.536
-1 | 0.484 | 0.00547 | -0.123 | 88.44
-0.5 | 0.546 | 0.00523 | -0.124 | 104.427
0 | 0.605 | 0.00614 | -0.125 | 98.552
0.5 | 0.666 | 0.00631 | -0.126 | 105.487
1 | 0.726 | 0.00645 | -0.127 | 112.689
1.5 | 0.787 | 0.00664 | -0.128 | 118.543
2 | 0.847 | 0.00692 | -0.129 | 122.493
2.5 | 0.908 | 0.00697 | -0.13 | 130.252
3 | 0.968 | 0.00732 | -0.131 | 132.158
3.5 | 1.021 | 0.00766 | -0.132 | 133.262
4 | 1.077 | 0.00908 | -0.133 | 118.652
4.5 | 1.133 | 0.00947 | -0.134 | 119.649
5 | 1.188 | 0.00984 | -0.135 | 120.748
5.5 | 1.24 | 0.0102 | -0.136 | 121.59
6 | 1.291 | 0.01059 | -0.137 | 121.854
6.5 | 1.339 | 0.011 | -0.138 | 121.719
7 | 1.385 | 0.0114 | -0.139 | 121.485
7.5 | 1.428 | 0.01186 | -0.14 | 120.448
8 | 1.468 | 0.01236 | -0.141 | 118.787
8.5 | 1.505 | 0.01287 | -0.142 | 116.928
9 | 1.538 | 0.01342 | -0.143 | 114.611
9.5 | 1.566 | 0.01395 | -0.144 | 112.246
10 | 1.586 | 0.01458 | -0.145 | 108.757
10.5 | 1.601 | 0.01519 | -0.146 | 105.388
11 | 1.61 | 0.0159 | -0.146 | 101.248
11.5 | 1.614 | 0.01666 | -0.147 | 96.833
12 | 1.611 | 0.01741 | -0.148 | 92.556
12.5 | 1.603 | 0.01818 | -0.149 | 88.204
13 | 1.589 | 0.01902 | -0.15 | 83.541
13.5 | 1.563 | 0.02014 | -0.15 | 77.588
14 | 1.532 | 0.02138 | -0.151 | 71.656
14.5 | 1.496 | 0.02244 | -0.152 | 66.66
15 | 1.455 | 0.02377 | -0.152 | 61.244
15.5 | 1.412 | 0.02485 | -0.153 | 56.824
16 | 1.365 | 0.0266 | -0.153 | 51.304
16.5 | 1.315 | 0.02815 | -0.154 | 46.713

## 140. Re 18M Mach 0.10 (2)
BIGFOIL.COM POLAR EXPORT
NACA66A616
NACA66A616 |  |  |  | Cl Max: | 1.8774 | at alpha= | 20 | deg
XFOIL ncrit=9 |  |  |  | L/D Max: | 202.849 | at alpha= | 1.5 | deg
Re: | 18000000 |  |  | Cd Min: | 0.05136 | at alpha= | 20 | deg
Mach: | 0.1 |  |  | Cl=0 at alpha= | -4.939 | deg
|  |  |  | @ Cl=0.1, Cd= | 0.0049379
|  |  |  | @ Cl=0.4, Cd= | 0.0044406
|  |  |  | @ Cl=0.6, Cd= | 0.003825
alpha (deg) | Cl | Cd | Cm | Cl/Cd
-20 | -1.2765 | 0.02679 | -0.1488 | -47.6484
-19.5 | -1.2661 | 0.02426 | -0.1471 | -52.1888
-19 | -1.2537 | 0.02205 | -0.1449 | -56.8571
-18.5 | -1.2352 | 0.02023 | -0.1428 | -61.0578
-18 | -1.2148 | 0.01863 | -0.1403 | -65.2067
-17.5 | -1.1977 | 0.01697 | -0.1372 | -70.5775
-17 | -1.1782 | 0.01553 | -0.1339 | -75.8661
-16.5 | -1.1568 | 0.01427 | -0.1304 | -81.0652
-16 | -1.131 | 0.01333 | -0.1269 | -84.8462
-15.5 | -1.1149 | 0.01225 | -0.1213 | -91.0122
-15 | -1.0853 | 0.01159 | -0.1175 | -93.6411
-14.5 | -1.0504 | 0.01059 | -0.1148 | -99.1879
-14 | -1.0076 | 0.00989 | -0.1133 | -101.8807
-13.5 | -0.958 | 0.00947 | -0.1128 | -101.1616
-13 | -0.9071 | 0.0091 | -0.1124 | -99.6813
-12.5 | -0.855 | 0.00873 | -0.1123 | -97.9381
-12 | -0.8027 | 0.00833 | -0.1122 | -96.3625
-11.5 | -0.7494 | 0.00799 | -0.1122 | -93.7922
-11 | -0.6949 | 0.00769 | -0.1125 | -90.3641
-10.5 | -0.6394 | 0.00742 | -0.1129 | -86.1725
-10 | -0.5835 | 0.00716 | -0.1135 | -81.4944
-9.5 | -0.527 | 0.00693 | -0.1141 | -76.0462
-9 | -0.4703 | 0.00672 | -0.1147 | -69.9851
-8 | -0.3559 | 0.0063 | -0.1163 | -56.4921
-7.5 | -0.2986 | 0.00605 | -0.1171 | -49.3554
-7 | -0.2408 | 0.00582 | -0.1179 | -41.3746
-6.5 | -0.1829 | 0.00562 | -0.1188 | -32.5445
-6 | -0.1246 | 0.00545 | -0.1198 | -22.8624
-5.5 | -0.066 | 0.00532 | -0.1209 | -12.406
-5 | -0.0072 | 0.00519 | -0.122 | -1.3873
-4.5 | 0.0518 | 0.00506 | -0.1231 | 10.2372
-4 | 0.111 | 0.00491 | -0.1243 | 22.6069
-3.5 | 0.1703 | 0.00478 | -0.1255 | 35.6276
-3 | 0.2293 | 0.00469 | -0.1267 | 48.8913
-2.5 | 0.2881 | 0.00462 | -0.1278 | 62.3593
-2 | 0.3477 | 0.00452 | -0.1291 | 76.9248
-1.5 | 0.407 | 0.00443 | -0.1303 | 91.8736
-1 | 0.4655 | 0.00433 | -0.1314 | 107.5058
-0.5 | 0.5242 | 0.00412 | -0.1326 | 127.233
0 | 0.5815 | 0.0039 | -0.1336 | 149.1026
0.5 | 0.6382 | 0.00367 | -0.1346 | 173.8965
1.5 | 0.7404 | 0.00365 | -0.1343 | 202.8493
2 | 0.7683 | 0.00476 | -0.1293 | 161.4076
2.5 | 0.7942 | 0.00559 | -0.1237 | 142.0751
3 | 0.816 | 0.00607 | -0.1171 | 134.4316
3.5 | 0.8347 | 0.00682 | -0.1101 | 122.39
4 | 0.8587 | 0.00759 | -0.1046 | 113.1357
4.5 | 0.8882 | 0.00833 | -0.1002 | 106.6267
5 | 0.9208 | 0.00906 | -0.0966 | 101.6336
5.5 | 0.9521 | 0.00988 | -0.0928 | 96.3664
6 | 0.9917 | 0.01046 | -0.0906 | 94.8088
6.5 | 1.0312 | 0.01106 | -0.0885 | 93.2369
7 | 1.0721 | 0.01163 | -0.0866 | 92.184
7.5 | 1.1116 | 0.01226 | -0.0846 | 90.6688
8 | 1.1521 | 0.01289 | -0.0828 | 89.3794
8.5 | 1.1909 | 0.0136 | -0.0808 | 87.5662
9 | 1.2298 | 0.01433 | -0.0789 | 85.82
9.5 | 1.2685 | 0.0151 | -0.077 | 84.0066
10 | 1.3045 | 0.01599 | -0.0749 | 81.5822
10.5 | 1.3438 | 0.01677 | -0.0732 | 80.1312
11 | 1.3796 | 0.01775 | -0.0712 | 77.7239
11.5 | 1.4155 | 0.01875 | -0.0692 | 75.4933
12 | 1.449 | 0.01991 | -0.067 | 72.7775
12.5 | 1.4854 | 0.02094 | -0.0653 | 70.936
13 | 1.5193 | 0.02215 | -0.0633 | 68.5914
13.5 | 1.5537 | 0.02335 | -0.0615 | 66.5396
14 | 1.5848 | 0.02479 | -0.0595 | 63.929
14.5 | 1.6156 | 0.0263 | -0.0574 | 61.4297
15 | 1.6448 | 0.02792 | -0.0554 | 58.9112
15.5 | 1.6766 | 0.02944 | -0.0537 | 56.9497
16 | 1.7041 | 0.03128 | -0.0517 | 54.4789
16.5 | 1.7328 | 0.03308 | -0.05 | 52.3821
17 | 1.758 | 0.03518 | -0.0481 | 49.9716
17.5 | 1.7789 | 0.03769 | -0.0459 | 47.1982
18 | 1.8028 | 0.04001 | -0.0442 | 45.0587
18.5 | 1.8239 | 0.04261 | -0.0425 | 42.8045
19 | 1.8418 | 0.04511 | -0.0403 | 40.8291
19.5 | 1.863 | 0.04789 | -0.039 | 38.9016
20 | 1.8774 | 0.05136 | -0.0375 | 36.5537

## 141. Re 18M Mach 0.25 (1)
BIGFOIL.COM POLAR EXPORT
NACA66A616
NACA66A616 |  |  |  | Cl Max: | 1.575 | at alpha= | 10 | deg
JavaFoil+Calcfoil stall+Eppler ext transition |  |  |  | L/D Max: | 132.116 | at alpha= | 3.5 | deg
Re: | 18000000 |  |  | Cd Min: | 0.00535 | at alpha= | -3 | deg
Mach: | 0.25 |  |  | Cl=0 at alpha= | -4.9048 | deg
|  |  |  | @ Cl=0.1, Cd= | 0.00549
|  |  |  | @ Cl=0.4, Cd= | 0.0060644
|  |  |  | @ Cl=0.6, Cd= | 0.0061865
alpha (deg) | Cl | Cd | Cm | Cl/Cd
-17 | -0.345 | 0.13482 | -0.042 | -2.557
-16.5 | -0.387 | 0.1273 | -0.043 | -3.042
-16 | -0.425 | 0.12355 | -0.043 | -3.442
-15.5 | -0.459 | 0.11506 | -0.044 | -3.99
-15 | -0.488 | 0.10774 | -0.045 | -4.527
-14.5 | -0.512 | 0.10038 | -0.046 | -5.096
-14 | -0.529 | 0.09536 | -0.047 | -5.551
-13.5 | -0.542 | 0.08755 | -0.049 | -6.191
-13 | -0.548 | 0.08095 | -0.052 | -6.775
-12.5 | -0.55 | 0.0745 | -0.055 | -7.377
-12 | -0.649 | 0.01121 | -0.096 | -57.858
-11.5 | -0.641 | 0.00964 | -0.098 | -66.46
-11 | -0.621 | 0.00899 | -0.1 | -69.118
-10.5 | -0.595 | 0.00835 | -0.102 | -71.199
-10 | -0.558 | 0.00802 | -0.103 | -69.6
-9.5 | -0.517 | 0.00773 | -0.105 | -66.901
-9 | -0.47 | 0.0074 | -0.107 | -63.461
-8.5 | -0.419 | 0.00696 | -0.108 | -60.263
-8 | -0.366 | 0.00673 | -0.109 | -54.393
-7.5 | -0.311 | 0.00655 | -0.11 | -47.471
-7 | -0.254 | 0.00633 | -0.112 | -40.127
-6.5 | -0.195 | 0.00615 | -0.113 | -31.746
-6 | -0.135 | 0.00596 | -0.114 | -22.689
-5.5 | -0.074 | 0.00582 | -0.115 | -12.738
-5 | -0.012 | 0.00563 | -0.117 | -2.156
-4.5 | 0.051 | 0.00556 | -0.118 | 9.091
-4 | 0.114 | 0.00547 | -0.119 | 20.79
-3.5 | 0.177 | 0.0054 | -0.12 | 32.834
-3 | 0.241 | 0.00535 | -0.122 | 45.069
-2.5 | 0.305 | 0.00597 | -0.123 | 51.108
-2 | 0.37 | 0.00628 | -0.124 | 58.902
-1.5 | 0.434 | 0.00582 | -0.125 | 74.458
-1 | 0.497 | 0.00595 | -0.126 | 83.599
-0.5 | 0.561 | 0.00605 | -0.127 | 92.727
0 | 0.621 | 0.00626 | -0.128 | 99.089
0.5 | 0.683 | 0.00643 | -0.129 | 106.283
1 | 0.745 | 0.00661 | -0.13 | 112.695
1.5 | 0.808 | 0.00679 | -0.132 | 118.973
2 | 0.87 | 0.00709 | -0.133 | 122.605
2.5 | 0.932 | 0.00719 | -0.134 | 129.557
3 | 0.993 | 0.00756 | -0.135 | 131.422
3.5 | 1.047 | 0.00792 | -0.136 | 132.116
4 | 1.104 | 0.00941 | -0.137 | 117.316
4.5 | 1.162 | 0.00985 | -0.138 | 117.867
5 | 1.217 | 0.01024 | -0.139 | 118.832
5.5 | 1.27 | 0.01065 | -0.14 | 119.184
6 | 1.32 | 0.01107 | -0.141 | 119.202
6.5 | 1.368 | 0.01152 | -0.142 | 118.68
7 | 1.412 | 0.01199 | -0.143 | 117.755
7.5 | 1.453 | 0.01251 | -0.144 | 116.164
8 | 1.489 | 0.01308 | -0.145 | 113.829
8.5 | 1.521 | 0.01367 | -0.146 | 111.256
9 | 1.548 | 0.0143 | -0.147 | 108.227
9.5 | 1.567 | 0.01495 | -0.148 | 104.842
10 | 1.575 | 0.01567 | -0.149 | 100.528
10.5 | 1.575 | 0.01641 | -0.149 | 95.982
11 | 1.566 | 0.0172 | -0.15 | 91.075
11.5 | 1.547 | 0.01829 | -0.151 | 84.564
12 | 1.519 | 0.01909 | -0.152 | 79.557
12.5 | 1.481 | 0.02029 | -0.152 | 72.977
13 | 1.433 | 0.02162 | -0.153 | 66.292
13.5 | 1.366 | 0.02295 | -0.154 | 59.535
14 | 1.29 | 0.02451 | -0.155 | 52.641
14.5 | 1.203 | 0.02689 | -0.155 | 44.728
15 | 1.106 | 0.03019 | -0.155 | 36.631

## 142. Re 18M Mach 0.25 (2)
BIGFOIL.COM POLAR EXPORT
NACA66A616
NACA66A616 |  |  |  | Cl Max: | 1.8434 | at alpha= | 19 | deg
XFOIL ncrit=9 |  |  |  | L/D Max: | 224.734 | at alpha= | 1 | deg
Re: | 18000000 |  |  | Cd Min: | 0.08325 | at alpha= | -20 | deg
Mach: | 0.25 |  |  | Cl=0 at alpha= | -4.9382 | deg
|  |  |  | @ Cl=0.1, Cd= | 0.0049949
|  |  |  | @ Cl=0.4, Cd= | 0.0044814
|  |  |  | @ Cl=0.6, Cd= | 0.0038831
alpha (deg) | Cl | Cd | Cm | Cl/Cd
-20 | -0.8628 | 0.08325 | -0.1384 | -10.364
-19.5 | -0.9809 | 0.05938 | -0.1563 | -16.519
-19 | -1.0459 | 0.04523 | -0.1661 | -23.124
-18.5 | -1.0812 | 0.03665 | -0.1695 | -29.5007
-18 | -1.1022 | 0.03075 | -0.1694 | -35.8439
-17.5 | -1.1147 | 0.02635 | -0.1672 | -42.3036
-17 | -1.1145 | 0.02307 | -0.164 | -48.3095
-16.5 | -1.1079 | 0.02042 | -0.1601 | -54.2556
-16 | -1.0927 | 0.01837 | -0.156 | -59.4829
-15.5 | -1.0758 | 0.01647 | -0.1516 | -65.3188
-15 | -1.0534 | 0.01499 | -0.1471 | -70.2735
-14.5 | -1.0325 | 0.01357 | -0.1418 | -76.087
-14 | -1.0152 | 0.01242 | -0.135 | -81.7391
-13.5 | -0.9864 | 0.01122 | -0.1299 | -87.9144
-13 | -0.9485 | 0.01002 | -0.1262 | -94.6607
-12.5 | -0.8953 | 0.00948 | -0.1246 | -94.4409
-12 | -0.8397 | 0.00904 | -0.1235 | -92.8872
-11.5 | -0.7835 | 0.00863 | -0.1225 | -90.7879
-11 | -0.7269 | 0.00818 | -0.1217 | -88.8631
-10.5 | -0.6687 | 0.00781 | -0.1213 | -85.621
-10 | -0.6098 | 0.0075 | -0.1211 | -81.3067
-9.5 | -0.5504 | 0.00723 | -0.1211 | -76.1272
-9 | -0.4907 | 0.00698 | -0.1212 | -70.3009
-8.5 | -0.4306 | 0.00674 | -0.1215 | -63.8872
-8 | -0.3701 | 0.00651 | -0.122 | -56.851
-7.5 | -0.3104 | 0.00622 | -0.1224 | -49.9035
-7 | -0.2504 | 0.00597 | -0.1229 | -41.943
-6.5 | -0.19 | 0.00575 | -0.1236 | -33.0435
-6 | -0.1296 | 0.00556 | -0.1243 | -23.3094
-5.5 | -0.0688 | 0.0054 | -0.1252 | -12.7407
-5 | -0.0076 | 0.00525 | -0.1262 | -1.4476
-4.5 | 0.0539 | 0.0051 | -0.1274 | 10.5686
-4 | 0.1153 | 0.00496 | -0.1285 | 23.246
-3.5 | 0.1766 | 0.00482 | -0.1297 | 36.639
-3 | 0.2377 | 0.00472 | -0.1308 | 50.3602
-2.5 | 0.2985 | 0.00465 | -0.132 | 64.1935
-2 | 0.36 | 0.00454 | -0.1333 | 79.2952
-1.5 | 0.4214 | 0.00445 | -0.1346 | 94.6966
-1 | 0.482 | 0.00437 | -0.1357 | 110.2975
-0.5 | 0.5423 | 0.00415 | -0.1369 | 130.6747
0.5 | 0.6612 | 0.0036 | -0.1392 | 183.6667
1 | 0.7169 | 0.00319 | -0.1399 | 224.7335
1.5 | 0.769 | 0.0035 | -0.1393 | 219.7143
2 | 0.7952 | 0.0046 | -0.1335 | 172.8696
2.5 | 0.804 | 0.0055 | -0.1239 | 146.1818
3 | 0.8227 | 0.00616 | -0.1164 | 133.5552
3.5 | 0.8413 | 0.00703 | -0.1093 | 119.6728
4 | 0.8651 | 0.00791 | -0.1035 | 109.3679
4.5 | 0.8907 | 0.00888 | -0.0982 | 100.3041
5 | 0.9213 | 0.00977 | -0.0939 | 94.2989
5.5 | 0.9519 | 0.01074 | -0.0898 | 88.6313
6 | 0.991 | 0.01145 | -0.0872 | 86.5502
6.5 | 1.0325 | 0.0121 | -0.085 | 85.3306
7 | 1.0742 | 0.01277 | -0.0829 | 84.119
7.5 | 1.1148 | 0.01351 | -0.0807 | 82.5167
8 | 1.1571 | 0.01423 | -0.0788 | 81.3141
8.5 | 1.1962 | 0.0151 | -0.0764 | 79.2185
9 | 1.2379 | 0.0159 | -0.0744 | 77.8553
9.5 | 1.275 | 0.01694 | -0.0719 | 75.2656
10 | 1.316 | 0.01783 | -0.0699 | 73.8082
10.5 | 1.3537 | 0.01891 | -0.0675 | 71.5865
11 | 1.3928 | 0.01998 | -0.0654 | 69.7097
11.5 | 1.4276 | 0.02132 | -0.0628 | 66.9606
12 | 1.466 | 0.02251 | -0.0606 | 65.1266
12.5 | 1.5015 | 0.02389 | -0.0582 | 62.8506
13 | 1.538 | 0.02528 | -0.056 | 60.8386
13.5 | 1.57 | 0.027 | -0.0534 | 58.1481
14 | 1.604 | 0.02861 | -0.051 | 56.0643
14.5 | 1.635 | 0.03052 | -0.0485 | 53.5714
15 | 1.6669 | 0.03242 | -0.0462 | 51.4158
15.5 | 1.6971 | 0.0345 | -0.0437 | 49.1913
16 | 1.722 | 0.03705 | -0.0411 | 46.4777
16.5 | 1.7473 | 0.03968 | -0.0386 | 44.0348
17 | 1.7745 | 0.04225 | -0.0364 | 42
17.5 | 1.796 | 0.04538 | -0.0341 | 39.5769
18 | 1.8153 | 0.04884 | -0.0319 | 37.1683
18.5 | 1.8305 | 0.05277 | -0.0297 | 34.6883
19 | 1.8434 | 0.05707 | -0.0279 | 32.3007

## 143. Re 18M Mach 0.50 (1)
BIGFOIL.COM POLAR EXPORT
NACA66A616
NACA66A616 |  |  |  | Cl Max: | 1.478 | at alpha= | 7 | deg
JavaFoil+Calcfoil stall+Eppler ext transition |  |  |  | L/D Max: | 125.504 | at alpha= | 3 | deg
Re: | 18000000 |  |  | Cd Min: | 0.00519 | at alpha= | -2.5 | deg
Mach: | 0.5 |  |  | Cl=0 at alpha= | -4.9058 | deg
|  |  |  | @ Cl=0.1, Cd= | 0.0058269
|  |  |  | @ Cl=0.4, Cd= | 0.0060819
|  |  |  | @ Cl=0.6, Cd= | 0.0065937
alpha (deg) | Cl | Cd | Cm | Cl/Cd
-20 | -0.851 | 0.16694 | -0.053 | -5.098
-19.5 | -0.823 | 0.15952 | -0.053 | -5.158
-19 | -0.794 | 0.15545 | -0.053 | -5.109
-18.5 | -0.765 | 0.15443 | -0.053 | -4.956
-18 | -0.738 | 0.13979 | -0.054 | -5.28
-17.5 | -0.711 | 0.13132 | -0.055 | -5.411
-17 | -0.683 | 0.12756 | -0.056 | -5.355
-16.5 | -0.654 | 0.12175 | -0.055 | -5.369
-16 | -0.631 | 0.10376 | -0.061 | -6.077
-15.5 | -0.607 | 0.09238 | -0.065 | -6.567
-15 | -0.594 | 0.07078 | -0.076 | -8.386
-14.5 | -0.584 | 0.04978 | -0.085 | -11.729
-14 | -0.513 | 0.09672 | -0.055 | -5.299
-13.5 | -0.485 | 0.08887 | -0.057 | -5.46
-13 | -0.459 | 0.08096 | -0.061 | -5.665
-12.5 | -0.436 | 0.06857 | -0.07 | -6.36
-12 | -0.468 | 0.01709 | -0.104 | -27.377
-11.5 | -0.438 | 0.01493 | -0.106 | -29.361
-11 | -0.41 | 0.01214 | -0.109 | -33.813
-10.5 | -0.381 | 0.01042 | -0.112 | -36.591
-10 | -0.287 | 0.06526 | -0.056 | -4.396
-9.5 | -0.259 | 0.05824 | -0.059 | -4.45
-9 | -0.232 | 0.05342 | -0.063 | -4.335
-8.5 | -0.246 | 0.00895 | -0.118 | -27.536
-8 | -0.268 | 0.04579 | -0.069 | -5.861
-7.5 | -0.306 | 0.00769 | -0.122 | -39.753
-7 | -0.263 | 0.00723 | -0.125 | -36.403
-6.5 | -0.208 | 0.00693 | -0.126 | -29.976
-6 | -0.146 | 0.00659 | -0.128 | -22.212
-5.5 | -0.081 | 0.0064 | -0.129 | -12.661
-5 | -0.013 | 0.0061 | -0.13 | -2.192
-4.5 | 0.056 | 0.00594 | -0.132 | 9.426
-4 | 0.126 | 0.00576 | -0.133 | 21.948
-3.5 | 0.197 | 0.00574 | -0.135 | 34.411
-3 | 0.269 | 0.00566 | -0.136 | 47.515
-2.5 | 0.34 | 0.00519 | -0.137 | 65.608
-2 | 0.414 | 0.00629 | -0.138 | 65.8
-1.5 | 0.485 | 0.00648 | -0.139 | 74.784
-1 | 0.556 | 0.00673 | -0.14 | 82.644
-0.5 | 0.627 | 0.00651 | -0.141 | 96.326
0 | 0.69 | 0.00681 | -0.143 | 101.413
0.5 | 0.76 | 0.00704 | -0.144 | 107.981
1 | 0.829 | 0.00731 | -0.145 | 113.509
1.5 | 0.899 | 0.00758 | -0.146 | 118.498
2 | 0.967 | 0.00798 | -0.147 | 121.25
2.5 | 1.036 | 0.0083 | -0.149 | 124.903
3 | 1.105 | 0.0088 | -0.15 | 125.504
3.5 | 1.161 | 0.00931 | -0.151 | 124.747
4 | 1.223 | 0.01122 | -0.152 | 109.014
4.5 | 1.284 | 0.01177 | -0.153 | 109.049
5 | 1.34 | 0.0124 | -0.154 | 108.109
5.5 | 1.39 | 0.01302 | -0.156 | 106.753
6 | 1.432 | 0.01369 | -0.157 | 104.621
6.5 | 1.463 | 0.0144 | -0.158 | 101.614
7 | 1.478 | 0.01534 | -0.159 | 96.296
7.5 | 1.464 | 0.01637 | -0.16 | 89.422
8 | 1.393 | 0.01753 | -0.161 | 79.487
8.5 | 0.9 | 0.01883 | -0.162 | 47.815
9 | 0.931 | 0.0207 | -0.163 | 44.977
9.5 | 0.964 | 0.0204 | -0.164 | 47.264
10 | 0.995 | 0.02178 | -0.165 | 45.709
10.5 | 1.027 | 0.02344 | -0.166 | 43.785
11 | 1.051 | 0.02704 | -0.165 | 38.887
11.5 | 1.09 | 0.02462 | -0.168 | 44.253
12 | 1.12 | 0.02694 | -0.168 | 41.557

## 144. Re 18M Mach 0.50 (2)
BIGFOIL.COM POLAR EXPORT
NACA66A616
NACA66A616 |  |  |  | Cl Max: | 1.4957 | at alpha= | 12 | deg
XFOIL ncrit=9 |  |  |  | L/D Max: | 279.875 | at alpha= | 1.5 | deg
Re: | 18000000 |  |  | Cd Min: | 0.19993 | at alpha= | -20 | deg
Mach: | 0.5 |  |  | Cl=0 at alpha= | -4.9416 | deg
|  |  |  | @ Cl=0.1, Cd= | 0.005291
|  |  |  | @ Cl=0.4, Cd= | 0.004725
|  |  |  | @ Cl=0.6, Cd= | 0.004394
alpha (deg) | Cl | Cd | Cm | Cl/Cd
-20 | -0.3065 | 0.19993 | -0.0957 | -1.533
-19.5 | -0.2949 | 0.19031 | -0.1007 | -1.5496
-19 | -0.2839 | 0.18071 | -0.1059 | -1.571
-18.5 | -0.2654 | 0.17344 | -0.1105 | -1.5302
-18 | -0.247 | 0.16619 | -0.1152 | -1.4863
-17.5 | -0.2311 | 0.15842 | -0.1199 | -1.4588
-17 | -0.2257 | 0.14851 | -0.1255 | -1.5198
-16.5 | -0.2112 | 0.14086 | -0.1302 | -1.4994
-16 | -0.1966 | 0.13327 | -0.135 | -1.4752
-15.5 | -0.1938 | 0.12384 | -0.1405 | -1.5649
-15 | -0.1986 | 0.11354 | -0.1467 | -1.7492
-14.5 | -0.185 | 0.1065 | -0.1512 | -1.7371
-14 | -0.1728 | 0.09958 | -0.1554 | -1.7353
-12 | -0.2038 | 0.06367 | -0.1772 | -3.2009
-11.5 | -0.2124 | 0.05406 | -0.1835 | -3.929
-11 | -0.2409 | 0.04156 | -0.1932 | -5.7964
-10.5 | -0.2794 | 0.03379 | -0.195 | -8.2687
-10 | -0.3117 | 0.02821 | -0.1921 | -11.0493
-9.5 | -0.3465 | 0.02331 | -0.1857 | -14.8649
-9 | -0.3761 | 0.01981 | -0.1751 | -18.9854
-8.5 | -0.4042 | 0.01456 | -0.1646 | -27.761
-8 | -0.3991 | 0.0098 | -0.1566 | -40.7245
-7.5 | -0.349 | 0.00809 | -0.1521 | -43.1397
-7 | -0.2895 | 0.00705 | -0.149 | -41.0638
-6.5 | -0.2211 | 0.0065 | -0.1474 | -34.0154
-6 | -0.1506 | 0.00611 | -0.1465 | -24.6481
-5.5 | -0.0795 | 0.00581 | -0.1463 | -13.6833
-5 | -0.0083 | 0.00557 | -0.1464 | -1.4901
-4.5 | 0.0628 | 0.00537 | -0.1468 | 11.6946
-3.5 | 0.2041 | 0.00507 | -0.1484 | 40.2564
-3 | 0.2742 | 0.00492 | -0.1494 | 55.7317
-2.5 | 0.3441 | 0.00482 | -0.1506 | 71.39
-2 | 0.4147 | 0.0047 | -0.1519 | 88.234
-1.5 | 0.4853 | 0.00459 | -0.1535 | 105.7298
-1 | 0.5552 | 0.0045 | -0.1549 | 123.3778
-0.5 | 0.6228 | 0.00434 | -0.1559 | 143.5023
0 | 0.6914 | 0.004 | -0.1573 | 172.85
1 | 0.8261 | 0.0031 | -0.16 | 266.4839
1.5 | 0.8928 | 0.00319 | -0.1605 | 279.8746
2 | 0.9072 | 0.00416 | -0.1503 | 218.0769
2.5 | 0.907 | 0.00498 | -0.1371 | 182.1285
3 | 0.892 | 0.00661 | -0.1222 | 134.947
3.5 | 0.884 | 0.00852 | -0.1094 | 103.7559
4 | 0.8903 | 0.01031 | -0.0997 | 86.3531
4.5 | 0.9128 | 0.01182 | -0.093 | 77.225
5 | 0.9296 | 0.01369 | -0.0856 | 67.9036
5.5 | 0.9573 | 0.01535 | -0.0801 | 62.3648
6 | 0.9963 | 0.01667 | -0.0763 | 59.766
6.5 | 1.0417 | 0.01784 | -0.0734 | 58.3913
7 | 1.0898 | 0.01893 | -0.0708 | 57.57
7.5 | 1.1351 | 0.02023 | -0.0677 | 56.1097
8 | 1.1839 | 0.02142 | -0.065 | 55.2708
8.5 | 1.2296 | 0.02286 | -0.0618 | 53.7883
9 | 1.276 | 0.02433 | -0.0585 | 52.4455
9.5 | 1.3209 | 0.02597 | -0.055 | 50.8625
10 | 1.366 | 0.02773 | -0.0514 | 49.2607
10.5 | 1.4106 | 0.0296 | -0.0476 | 47.6554
11 | 1.4512 | 0.03184 | -0.0433 | 45.5779
11.5 | 1.4837 | 0.03472 | -0.0383 | 42.7333
12 | 1.4957 | 0.03905 | -0.0321 | 38.3022
12.5 | 1.4792 | 0.04559 | -0.0253 | 32.4457
13 | 1.4551 | 0.05335 | -0.0197 | 27.2746
13.5 | 1.4265 | 0.06241 | -0.016 | 22.8569
14 | 1.3898 | 0.07338 | -0.015 | 18.9398
14.5 | 1.3521 | 0.0857 | -0.0168 | 15.7771
15 | 1.3143 | 0.09926 | -0.0214 | 13.241
15.5 | 1.2797 | 0.1135 | -0.0282 | 11.2749
16 | 1.2498 | 0.12799 | -0.0366 | 9.7648
17 | 1.2055 | 0.15683 | -0.0556 | 7.6867

## 145. Re 20M Mach 0.00 (1)
BIGFOIL.COM POLAR EXPORT
NACA66A616
NACA66A616 |  |  |  | Cl Max: | 1.622 | at alpha= | 12 | deg
JavaFoil+Calcfoil stall+Eppler ext transition |  |  |  | L/D Max: | 134.043 | at alpha= | 3.5 | deg
Re: | 20000000 |  |  | Cd Min: | 0.00531 | at alpha= | -0.5 | deg
Mach: | 0 |  |  | Cl=0 at alpha= | -4.9016 | deg
|  |  |  | @ Cl=0.1, Cd= | 0.0053682
|  |  |  | @ Cl=0.4, Cd= | 0.0063894
|  |  |  | @ Cl=0.6, Cd= | 0.0062375
alpha (deg) | Cl | Cd | Cm | Cl/Cd
-18 | -0.622 | 0.13306 | -0.043 | -4.671
-17.5 | -0.631 | 0.12596 | -0.043 | -5.013
-17 | -0.64 | 0.11835 | -0.045 | -5.411
-16.5 | -0.647 | 0.11158 | -0.047 | -5.799
-16 | -0.651 | 0.10632 | -0.047 | -6.125
-15.5 | -0.653 | 0.10047 | -0.049 | -6.5
-15 | -0.653 | 0.09427 | -0.051 | -6.925
-14.5 | -0.652 | 0.08591 | -0.054 | -7.586
-14 | -0.645 | 0.08111 | -0.055 | -7.95
-13.5 | -0.642 | 0.06974 | -0.062 | -9.207
-13 | -0.742 | 0.01032 | -0.091 | -71.915
-12.5 | -0.725 | 0.00954 | -0.093 | -76.011
-12 | -0.702 | 0.00901 | -0.095 | -77.882
-11.5 | -0.674 | 0.00847 | -0.096 | -79.563
-11 | -0.642 | 0.00732 | -0.098 | -87.641
-10.5 | -0.607 | 0.00787 | -0.1 | -77.09
-10 | -0.563 | 0.00748 | -0.101 | -75.205
-9.5 | -0.515 | 0.00708 | -0.102 | -72.709
-9 | -0.465 | 0.00698 | -0.103 | -66.664
-8.5 | -0.413 | 0.00667 | -0.104 | -61.924
-8 | -0.36 | 0.00644 | -0.106 | -55.869
-7.5 | -0.305 | 0.00624 | -0.107 | -48.787
-7 | -0.248 | 0.00603 | -0.108 | -41.1
-6.5 | -0.19 | 0.0059 | -0.109 | -32.251
-6 | -0.132 | 0.00571 | -0.111 | -23.043
-5.5 | -0.072 | 0.00561 | -0.112 | -12.848
-5 | -0.012 | 0.00555 | -0.113 | -2.121
-4.5 | 0.049 | 0.00541 | -0.114 | 9.069
-4 | 0.11 | 0.00536 | -0.115 | 20.573
-3.5 | 0.172 | 0.00577 | -0.117 | 29.77
-3 | 0.233 | 0.00602 | -0.118 | 38.773
-2.5 | 0.295 | 0.00605 | -0.119 | 48.836
-2 | 0.358 | 0.00622 | -0.12 | 57.609
-1.5 | 0.42 | 0.00647 | -0.121 | 64.86
-1 | 0.481 | 0.00558 | -0.122 | 86.204
-0.5 | 0.543 | 0.00531 | -0.123 | 102.264
0 | 0.602 | 0.00627 | -0.124 | 95.952
0.5 | 0.663 | 0.00638 | -0.125 | 103.789
1 | 0.723 | 0.00653 | -0.127 | 110.713
1.5 | 0.783 | 0.00675 | -0.128 | 116.057
2 | 0.844 | 0.00698 | -0.129 | 120.915
2.5 | 0.904 | 0.00724 | -0.13 | 124.729
3 | 0.964 | 0.00741 | -0.131 | 129.982
3.5 | 1.016 | 0.00758 | -0.132 | 134.043
4 | 1.073 | 0.00888 | -0.133 | 120.767
4.5 | 1.128 | 0.00925 | -0.134 | 121.986
5 | 1.183 | 0.00959 | -0.135 | 123.391
5.5 | 1.235 | 0.00995 | -0.136 | 124.149
6 | 1.286 | 0.01031 | -0.137 | 124.69
6.5 | 1.334 | 0.01071 | -0.138 | 124.579
7 | 1.38 | 0.01111 | -0.139 | 124.199
7.5 | 1.424 | 0.01153 | -0.14 | 123.447
8 | 1.464 | 0.01202 | -0.141 | 121.827
8.5 | 1.501 | 0.01254 | -0.141 | 119.761
9 | 1.535 | 0.01302 | -0.142 | 117.888
9.5 | 1.565 | 0.01357 | -0.143 | 115.297
10 | 1.587 | 0.01408 | -0.144 | 112.702
10.5 | 1.603 | 0.01477 | -0.145 | 108.526
11 | 1.615 | 0.01539 | -0.146 | 104.953
11.5 | 1.621 | 0.01611 | -0.147 | 100.644
12 | 1.622 | 0.01679 | -0.147 | 96.657
12.5 | 1.618 | 0.01753 | -0.148 | 92.307
13 | 1.608 | 0.01831 | -0.149 | 87.828
13.5 | 1.587 | 0.01939 | -0.15 | 81.852
14 | 1.56 | 0.02054 | -0.15 | 75.966
14.5 | 1.53 | 0.02152 | -0.151 | 71.096
15 | 1.495 | 0.02278 | -0.152 | 65.637
15.5 | 1.457 | 0.02402 | -0.152 | 60.668
16 | 1.416 | 0.02532 | -0.153 | 55.936
16.5 | 1.373 | 0.02661 | -0.153 | 51.581
17 | 1.327 | 0.02856 | -0.154 | 46.455

## 146. Re 20M Mach 0.00 (2)
BIGFOIL.COM POLAR EXPORT
NACA66A616
NACA66A616 |  |  |  | Cl Max: | 1.8885 | at alpha= | 20 | deg
XFOIL ncrit=9 |  |  |  | L/D Max: | 185.522 | at alpha= | 1.5 | deg
Re: | 20000000 |  |  | Cd Min: | 0.04803 | at alpha= | 20 | deg
Mach: | 0 |  |  | Cl=0 at alpha= | -4.9393 | deg
|  |  |  | @ Cl=0.1, Cd= | 0.004843
|  |  |  | @ Cl=0.4, Cd= | 0.0043843
|  |  |  | @ Cl=0.6, Cd= | 0.0039247
alpha (deg) | Cl | Cd | Cm | Cl/Cd
-20 | -1.307 | 0.02354 | -0.1424 | -55.5225
-19.5 | -1.2915 | 0.0216 | -0.1405 | -59.7917
-19 | -1.273 | 0.01987 | -0.1385 | -64.0664
-18.5 | -1.2535 | 0.01829 | -0.1362 | -68.5347
-18 | -1.2307 | 0.01699 | -0.1339 | -72.4367
-17.5 | -1.212 | 0.01553 | -0.1308 | -78.0425
-17 | -1.191 | 0.01432 | -0.1275 | -83.1704
-16.5 | -1.1675 | 0.01333 | -0.124 | -87.5844
-16 | -1.1419 | 0.01255 | -0.1203 | -90.988
-15.5 | -1.125 | 0.01165 | -0.1147 | -96.5665
-15 | -1.0854 | 0.01099 | -0.113 | -98.7625
-14.5 | -1.0472 | 0.01014 | -0.1111 | -103.2742
-14 | -1.0027 | 0.00951 | -0.1101 | -105.4364
-13.5 | -0.9531 | 0.00913 | -0.1099 | -104.3921
-12.5 | -0.8501 | 0.00844 | -0.1099 | -100.7227
-12 | -0.7981 | 0.00808 | -0.11 | -98.7748
-11.5 | -0.7451 | 0.00775 | -0.1103 | -96.1419
-11 | -0.691 | 0.00746 | -0.1107 | -92.6273
-10.5 | -0.6358 | 0.0072 | -0.1113 | -88.3056
-10 | -0.5804 | 0.00695 | -0.1119 | -83.5108
-9.5 | -0.5244 | 0.00674 | -0.1126 | -77.8042
-9 | -0.4681 | 0.00654 | -0.1134 | -71.5749
-8.5 | -0.4113 | 0.00634 | -0.1143 | -64.8738
-8 | -0.354 | 0.00614 | -0.1152 | -57.6547
-7.5 | -0.2969 | 0.00592 | -0.1161 | -50.152
-7 | -0.2396 | 0.00571 | -0.117 | -41.9615
-6.5 | -0.182 | 0.00551 | -0.1179 | -33.0309
-6 | -0.1242 | 0.00535 | -0.119 | -23.215
-5.5 | -0.0659 | 0.00521 | -0.1201 | -12.6488
-4 | 0.1104 | 0.00482 | -0.1236 | 22.9046
-3.5 | 0.169 | 0.0047 | -0.1248 | 35.9574
-2.5 | 0.2866 | 0.00453 | -0.1271 | 63.2671
-2 | 0.3457 | 0.00444 | -0.1284 | 77.8604
-1.5 | 0.4042 | 0.00438 | -0.1295 | 92.2831
0 | 0.5774 | 0.00395 | -0.1327 | 146.1772
0.5 | 0.6309 | 0.00389 | -0.1331 | 162.1851
1 | 0.682 | 0.00374 | -0.1331 | 182.3529
1.5 | 0.7291 | 0.00393 | -0.1322 | 185.5216
2 | 0.7573 | 0.00497 | -0.1273 | 152.3742
2.5 | 0.7882 | 0.00567 | -0.1228 | 139.0123
3 | 0.8108 | 0.00613 | -0.1164 | 132.2675
3.5 | 0.8336 | 0.00678 | -0.1103 | 122.9499
4 | 0.8577 | 0.00753 | -0.1048 | 113.9044
4.5 | 0.8893 | 0.00818 | -0.1009 | 108.7164
5 | 0.9236 | 0.00884 | -0.0976 | 104.4796
5.5 | 0.9576 | 0.00955 | -0.0943 | 100.2723
6 | 0.996 | 0.01013 | -0.092 | 98.3218
6.5 | 1.0379 | 0.01063 | -0.0903 | 97.6388
7 | 1.0764 | 0.01124 | -0.0881 | 95.7651
7.5 | 1.1179 | 0.01178 | -0.0865 | 94.8981
8 | 1.1562 | 0.01244 | -0.0844 | 92.9421
8.5 | 1.1961 | 0.01307 | -0.0827 | 91.5149
9 | 1.235 | 0.01376 | -0.0808 | 89.7529
9.5 | 1.2716 | 0.01457 | -0.0787 | 87.2752
10 | 1.3111 | 0.01527 | -0.0771 | 85.8612
10.5 | 1.3469 | 0.01615 | -0.075 | 83.3994
11 | 1.3852 | 0.01696 | -0.0734 | 81.6745
11.5 | 1.4183 | 0.01803 | -0.0711 | 78.6633
12 | 1.4545 | 0.01899 | -0.0693 | 76.5929
12.5 | 1.4884 | 0.02008 | -0.0673 | 74.1235
13 | 1.5241 | 0.02112 | -0.0657 | 72.1638
13.5 | 1.5563 | 0.02237 | -0.0637 | 69.5709
14 | 1.5894 | 0.02361 | -0.062 | 67.3189
14.5 | 1.6177 | 0.02518 | -0.0597 | 64.2454
15 | 1.6502 | 0.02652 | -0.0581 | 62.2247
15.5 | 1.6787 | 0.02814 | -0.0562 | 59.6553
16 | 1.7098 | 0.02963 | -0.0546 | 57.705
16.5 | 1.7355 | 0.03154 | -0.0527 | 55.0254
17 | 1.7635 | 0.03332 | -0.051 | 52.9262
17.5 | 1.785 | 0.03562 | -0.049 | 50.1123
18 | 1.806 | 0.03806 | -0.047 | 47.4514
18.5 | 1.8316 | 0.04015 | -0.0457 | 45.6189
19 | 1.8494 | 0.04247 | -0.0434 | 43.546
19.5 | 1.8685 | 0.04527 | -0.042 | 41.2746
20 | 1.8885 | 0.04803 | -0.0407 | 39.3192

## 147. Re 20M Mach 0.10 (1)
BIGFOIL.COM POLAR EXPORT
NACA66A616
NACA66A616 |  |  |  | Cl Max: | 1.614 | at alpha= | 11.5 | deg
JavaFoil+Calcfoil stall+Eppler ext transition |  |  |  | L/D Max: | 133.809 | at alpha= | 3.5 | deg
Re: | 20000000 |  |  | Cd Min: | 0.00534 | at alpha= | -4 | deg
Mach: | 0.1 |  |  | Cl=0 at alpha= | -4.9016 | deg
|  |  |  | @ Cl=0.1, Cd= | 0.0053613
|  |  |  | @ Cl=0.4, Cd= | 0.0063832
|  |  |  | @ Cl=0.6, Cd= | 0.0061946
alpha (deg) | Cl | Cd | Cm | Cl/Cd
-17 | -0.611 | 0.12142 | -0.044 | -5.03
-16.5 | -0.621 | 0.11398 | -0.046 | -5.447
-16 | -0.628 | 0.10785 | -0.047 | -5.825
-15.5 | -0.633 | 0.10209 | -0.048 | -6.2
-15 | -0.635 | 0.09653 | -0.049 | -6.581
-14.5 | -0.636 | 0.08834 | -0.053 | -7.203
-14 | -0.631 | 0.08384 | -0.054 | -7.532
-13.5 | -0.627 | 0.07539 | -0.058 | -8.319
-13 | -0.618 | 0.0692 | -0.061 | -8.925
-12.5 | -0.685 | 0.01779 | -0.088 | -38.493
-12 | -0.697 | 0.00914 | -0.095 | -76.234
-11.5 | -0.671 | 0.00857 | -0.097 | -78.241
-11 | -0.64 | 0.00817 | -0.098 | -78.273
-10.5 | -0.606 | 0.00789 | -0.1 | -76.858
-10 | -0.563 | 0.00759 | -0.101 | -74.177
-9.5 | -0.516 | 0.00719 | -0.102 | -71.779
-9 | -0.466 | 0.00694 | -0.104 | -67.162
-8.5 | -0.414 | 0.00672 | -0.105 | -61.651
-8 | -0.361 | 0.0064 | -0.106 | -56.391
-7.5 | -0.306 | 0.00628 | -0.107 | -48.661
-7 | -0.249 | 0.00611 | -0.109 | -40.735
-6.5 | -0.191 | 0.00596 | -0.11 | -32.065
-6 | -0.132 | 0.00577 | -0.111 | -22.908
-5.5 | -0.072 | 0.00563 | -0.112 | -12.849
-5 | -0.012 | 0.00554 | -0.114 | -2.135
-4.5 | 0.049 | 0.00546 | -0.115 | 9.026
-4 | 0.111 | 0.00534 | -0.116 | 20.729
-3.5 | 0.173 | 0.00581 | -0.117 | 29.69
-3 | 0.235 | 0.00598 | -0.118 | 39.222
-2.5 | 0.297 | 0.00611 | -0.12 | 48.579
-2 | 0.36 | 0.00628 | -0.121 | 57.301
-1.5 | 0.422 | 0.00644 | -0.122 | 65.542
-1 | 0.484 | 0.00561 | -0.123 | 86.253
-0.5 | 0.546 | 0.00538 | -0.124 | 101.52
0 | 0.605 | 0.00627 | -0.125 | 96.492
0.5 | 0.666 | 0.00641 | -0.126 | 103.815
1 | 0.727 | 0.00657 | -0.127 | 110.654
1.5 | 0.787 | 0.00677 | -0.128 | 116.28
2 | 0.848 | 0.00702 | -0.129 | 120.797
2.5 | 0.908 | 0.00729 | -0.13 | 124.582
3 | 0.968 | 0.00744 | -0.131 | 130.1
3.5 | 1.021 | 0.00763 | -0.132 | 133.809
4 | 1.078 | 0.00893 | -0.133 | 120.66
4.5 | 1.134 | 0.00933 | -0.134 | 121.54
5 | 1.188 | 0.00967 | -0.135 | 122.878
5.5 | 1.241 | 0.01004 | -0.136 | 123.601
6 | 1.291 | 0.01039 | -0.137 | 124.257
6.5 | 1.34 | 0.01079 | -0.138 | 124.121
7 | 1.385 | 0.01122 | -0.139 | 123.453
7.5 | 1.428 | 0.01165 | -0.14 | 122.626
8 | 1.469 | 0.01214 | -0.141 | 120.957
8.5 | 1.505 | 0.01267 | -0.142 | 118.751
9 | 1.538 | 0.01318 | -0.143 | 116.728
9.5 | 1.566 | 0.01373 | -0.144 | 114.054
10 | 1.587 | 0.01431 | -0.145 | 110.85
10.5 | 1.602 | 0.01496 | -0.146 | 107.071
11 | 1.611 | 0.0156 | -0.147 | 103.294
11.5 | 1.614 | 0.01634 | -0.147 | 98.803
12 | 1.612 | 0.01706 | -0.148 | 94.48
12.5 | 1.604 | 0.01784 | -0.149 | 89.914
13 | 1.59 | 0.01875 | -0.15 | 84.756
13.5 | 1.564 | 0.01974 | -0.15 | 79.2
14 | 1.532 | 0.02095 | -0.151 | 73.148
14.5 | 1.496 | 0.02222 | -0.152 | 67.331
15 | 1.456 | 0.02331 | -0.152 | 62.464
15.5 | 1.413 | 0.02443 | -0.153 | 57.83
16 | 1.365 | 0.02602 | -0.153 | 52.462
16.5 | 1.315 | 0.02797 | -0.154 | 47.01

## 148. Re 20M Mach 0.10 (2)
BIGFOIL.COM POLAR EXPORT
NACA66A616
NACA66A616 |  |  |  | Cl Max: | 1.8841 | at alpha= | 20 | deg
XFOIL ncrit=9 |  |  |  | L/D Max: | 187.698 | at alpha= | 1.5 | deg
Re: | 20000000 |  |  | Cd Min: | 0.0507 | at alpha= | 20 | deg
Mach: | 0.1 |  |  | Cl=0 at alpha= | -4.9376 | deg
|  |  |  | @ Cl=0.1, Cd= | 0.0048464
|  |  |  | @ Cl=0.4, Cd= | 0.0043262
|  |  |  | @ Cl=0.6, Cd= | 0.0039092
alpha (deg) | Cl | Cd | Cm | Cl/Cd
-20 | -1.2885 | 0.026 | -0.1484 | -49.5577
-19.5 | -1.2788 | 0.02352 | -0.1465 | -54.3707
-19 | -1.2647 | 0.0214 | -0.1443 | -59.0981
-18.5 | -1.2467 | 0.01961 | -0.142 | -63.5747
-18 | -1.2251 | 0.01812 | -0.1395 | -67.6104
-17.5 | -1.2045 | 0.01664 | -0.1366 | -72.3858
-17 | -1.1833 | 0.01532 | -0.1334 | -77.2389
-16.5 | -1.1621 | 0.01409 | -0.1298 | -82.4769
-16 | -1.1374 | 0.01312 | -0.1261 | -86.6921
-15.5 | -1.1188 | 0.01222 | -0.1207 | -91.5548
-15 | -1.0865 | 0.01157 | -0.1173 | -93.9067
-14.5 | -1.0517 | 0.01057 | -0.1146 | -99.4986
-14 | -1.0106 | 0.00973 | -0.1129 | -103.8643
-13.5 | -0.9615 | 0.00928 | -0.1123 | -103.6099
-13 | -0.9102 | 0.00892 | -0.112 | -102.0404
-12.5 | -0.8575 | 0.00856 | -0.1119 | -100.1752
-12 | -0.8048 | 0.0082 | -0.1119 | -98.1463
-11.5 | -0.7514 | 0.00785 | -0.112 | -95.7197
-11 | -0.6968 | 0.00753 | -0.1122 | -92.5365
-10.5 | -0.6412 | 0.00726 | -0.1127 | -88.3196
-10 | -0.5851 | 0.00701 | -0.1132 | -83.4665
-9.5 | -0.5286 | 0.00679 | -0.1138 | -77.8498
-9 | -0.4718 | 0.00658 | -0.1145 | -71.7021
-8.5 | -0.4144 | 0.00637 | -0.1153 | -65.0549
-8 | -0.3567 | 0.00617 | -0.1162 | -57.812
-7.5 | -0.2991 | 0.00595 | -0.117 | -50.2689
-7 | -0.2413 | 0.00573 | -0.1179 | -42.1117
-6.5 | -0.1833 | 0.00554 | -0.1188 | -33.0866
-6 | -0.1251 | 0.00536 | -0.1198 | -23.3396
-5.5 | -0.0664 | 0.00523 | -0.1208 | -12.696
-5 | -0.0074 | 0.00509 | -0.122 | -1.4538
-4.5 | 0.0519 | 0.00496 | -0.1232 | 10.4637
-4 | 0.1112 | 0.00482 | -0.1244 | 23.0705
-3.5 | 0.1702 | 0.0047 | -0.1255 | 36.2128
-2.5 | 0.2885 | 0.00453 | -0.1279 | 63.6865
-2 | 0.3479 | 0.00444 | -0.1292 | 78.3559
0 | 0.5814 | 0.00393 | -0.1336 | 147.9389
0.5 | 0.6351 | 0.00387 | -0.1339 | 164.1085
1 | 0.6863 | 0.00373 | -0.1339 | 183.9946
1.5 | 0.7339 | 0.00391 | -0.133 | 187.6982
2 | 0.7612 | 0.00496 | -0.1279 | 153.4677
2.5 | 0.7911 | 0.00567 | -0.1231 | 139.5238
3 | 0.8121 | 0.00613 | -0.1163 | 132.4796
3.5 | 0.8337 | 0.00683 | -0.1099 | 122.0644
4 | 0.8578 | 0.0076 | -0.1044 | 112.8684
4.5 | 0.8897 | 0.00827 | -0.1005 | 107.5816
5.5 | 0.9574 | 0.00969 | -0.0937 | 98.8029
6 | 0.9964 | 0.01028 | -0.0914 | 96.9261
6.5 | 1.0373 | 0.01083 | -0.0895 | 95.7802
7 | 1.0773 | 0.01142 | -0.0875 | 94.3345
7.5 | 1.1182 | 0.01199 | -0.0857 | 93.2611
8 | 1.1572 | 0.01266 | -0.0836 | 91.406
8.5 | 1.1981 | 0.01328 | -0.082 | 90.2184
9 | 1.2355 | 0.01405 | -0.0798 | 87.9359
9.5 | 1.274 | 0.01483 | -0.0779 | 85.9069
10 | 1.311 | 0.01566 | -0.0758 | 83.7165
10.5 | 1.3497 | 0.01646 | -0.0741 | 81.9988
11 | 1.3865 | 0.01738 | -0.0721 | 79.7756
11.5 | 1.4211 | 0.01843 | -0.0699 | 77.108
12 | 1.4571 | 0.01945 | -0.068 | 74.9152
12.5 | 1.4919 | 0.02055 | -0.0661 | 72.5985
13 | 1.5276 | 0.02165 | -0.0644 | 70.5589
13.5 | 1.5599 | 0.02296 | -0.0623 | 67.9399
14 | 1.5923 | 0.0243 | -0.0603 | 65.5267
14.5 | 1.6221 | 0.02586 | -0.0581 | 62.7262
15 | 1.6531 | 0.02734 | -0.0563 | 60.4645
15.5 | 1.6839 | 0.0289 | -0.0544 | 58.2664
16 | 1.7121 | 0.03069 | -0.0525 | 55.7869
16.5 | 1.7402 | 0.03251 | -0.0507 | 53.5281
17 | 1.7646 | 0.03465 | -0.0486 | 50.9264
17.5 | 1.7874 | 0.03698 | -0.0466 | 48.3342
18.5 | 1.8328 | 0.04185 | -0.0431 | 43.7945
19 | 1.8524 | 0.04414 | -0.041 | 41.9665
19.5 | 1.8711 | 0.04711 | -0.0394 | 39.7177
20 | 1.8841 | 0.0507 | -0.0378 | 37.1617

## 149. Re 20M Mach 0.25 (1)
BIGFOIL.COM POLAR EXPORT
NACA66A616
NACA66A616 |  |  |  | Cl Max: | 1.576 | at alpha= | 10 | deg
JavaFoil+Calcfoil stall+Eppler ext transition |  |  |  | L/D Max: | 132.751 | at alpha= | 3.5 | deg
Re: | 20000000 |  |  | Cd Min: | 0.00542 | at alpha= | -4 | deg
Mach: | 0.25 |  |  | Cl=0 at alpha= | -4.9048 | deg
|  |  |  | @ Cl=0.1, Cd= | 0.0054422
|  |  |  | @ Cl=0.4, Cd= | 0.0061872
|  |  |  | @ Cl=0.6, Cd= | 0.00633
alpha (deg) | Cl | Cd | Cm | Cl/Cd
-17 | -0.345 | 0.13173 | -0.042 | -2.617
-16.5 | -0.387 | 0.12698 | -0.043 | -3.051
-16 | -0.425 | 0.12255 | -0.043 | -3.47
-15.5 | -0.459 | 0.1147 | -0.044 | -4.003
-15 | -0.488 | 0.10742 | -0.045 | -4.541
-14.5 | -0.512 | 0.10026 | -0.047 | -5.103
-14 | -0.529 | 0.09498 | -0.047 | -5.575
-13.5 | -0.542 | 0.08678 | -0.049 | -6.246
-13 | -0.549 | 0.08074 | -0.052 | -6.796
-12.5 | -0.549 | 0.07465 | -0.055 | -7.359
-12 | -0.651 | 0.01066 | -0.096 | -61.11
-11.5 | -0.642 | 0.00936 | -0.099 | -68.551
-11 | -0.622 | 0.00878 | -0.1 | -70.813
-10.5 | -0.595 | 0.00818 | -0.102 | -72.801
-10 | -0.559 | 0.00713 | -0.104 | -78.297
-9.5 | -0.517 | 0.00767 | -0.105 | -67.376
-9 | -0.47 | 0.00728 | -0.107 | -64.517
-8.5 | -0.419 | 0.00685 | -0.108 | -61.223
-8 | -0.366 | 0.00664 | -0.109 | -55.148
-7.5 | -0.311 | 0.00643 | -0.11 | -48.396
-7 | -0.254 | 0.0062 | -0.112 | -40.931
-6.5 | -0.195 | 0.00603 | -0.113 | -32.357
-6 | -0.135 | 0.00584 | -0.114 | -23.143
-5.5 | -0.074 | 0.00574 | -0.115 | -12.904
-5 | -0.012 | 0.00558 | -0.117 | -2.175
-4.5 | 0.051 | 0.00552 | -0.118 | 9.152
-4 | 0.114 | 0.00542 | -0.119 | 20.962
-3.5 | 0.177 | 0.00583 | -0.12 | 30.41
-3 | 0.241 | 0.00605 | -0.122 | 39.808
-2.5 | 0.305 | 0.00624 | -0.123 | 48.905
-2 | 0.37 | 0.00637 | -0.124 | 58.086
-1.5 | 0.434 | 0.00598 | -0.125 | 72.54
-1 | 0.497 | 0.00611 | -0.126 | 81.392
-0.5 | 0.561 | 0.0062 | -0.127 | 90.472
0 | 0.621 | 0.0064 | -0.128 | 96.933
0.5 | 0.683 | 0.00653 | -0.129 | 104.576
1 | 0.746 | 0.00671 | -0.13 | 111.158
1.5 | 0.808 | 0.00696 | -0.132 | 116.005
2 | 0.87 | 0.00721 | -0.133 | 120.718
2.5 | 0.932 | 0.0075 | -0.134 | 124.301
3 | 0.994 | 0.00754 | -0.135 | 131.828
3.5 | 1.047 | 0.00789 | -0.136 | 132.751
4 | 1.105 | 0.00928 | -0.137 | 119.124
4.5 | 1.162 | 0.00968 | -0.138 | 120.007
5 | 1.217 | 0.01008 | -0.139 | 120.811
5.5 | 1.27 | 0.01047 | -0.14 | 121.304
6 | 1.321 | 0.01088 | -0.141 | 121.352
6.5 | 1.368 | 0.01133 | -0.142 | 120.814
7 | 1.413 | 0.01178 | -0.143 | 119.868
7.5 | 1.453 | 0.01229 | -0.144 | 118.258
8 | 1.49 | 0.01286 | -0.145 | 115.893
8.5 | 1.522 | 0.01343 | -0.146 | 113.329
9 | 1.548 | 0.01403 | -0.147 | 110.407
9.5 | 1.568 | 0.01466 | -0.148 | 106.956
10 | 1.576 | 0.01537 | -0.149 | 102.545
10.5 | 1.576 | 0.01609 | -0.149 | 97.915
11 | 1.567 | 0.01695 | -0.15 | 92.4
11.5 | 1.548 | 0.01793 | -0.151 | 86.322
12 | 1.52 | 0.01884 | -0.152 | 80.645
12.5 | 1.482 | 0.01994 | -0.153 | 74.306
13 | 1.434 | 0.0212 | -0.153 | 67.625
13.5 | 1.367 | 0.02261 | -0.154 | 60.456
14 | 1.291 | 0.024 | -0.155 | 53.783
14.5 | 1.204 | 0.0263 | -0.155 | 45.767
15 | 1.108 | 0.02941 | -0.155 | 37.66

## 150. Re 20M Mach 0.25 (2)
BIGFOIL.COM POLAR EXPORT
NACA66A616
NACA66A616 |  |  |  | Cl Max: | 1.875 | at alpha= | 20 | deg
XFOIL ncrit=9 |  |  |  | L/D Max: | 203.717 | at alpha= | 1.5 | deg
Re: | 20000000 |  |  | Cd Min: | 0.0735 | at alpha= | -20 | deg
Mach: | 0.25 |  |  | Cl=0 at alpha= | -4.9382 | deg
|  |  |  | @ Cl=0.1, Cd= | 0.0049026
|  |  |  | @ Cl=0.4, Cd= | 0.004421
|  |  |  | @ Cl=0.6, Cd= | 0.003916
alpha (deg) | Cl | Cd | Cm | Cl/Cd
-20 | -0.9317 | 0.0735 | -0.146 | -12.6762
-19.5 | -1.0069 | 0.05609 | -0.1591 | -17.9515
-19 | -1.0675 | 0.04309 | -0.1675 | -24.7737
-18.5 | -1.1019 | 0.03499 | -0.1701 | -31.4919
-18 | -1.1219 | 0.02945 | -0.1694 | -38.0951
-17.5 | -1.1335 | 0.02526 | -0.1667 | -44.8733
-17 | -1.1299 | 0.02229 | -0.1633 | -50.6909
-16.5 | -1.1213 | 0.01976 | -0.1593 | -56.746
-16 | -1.1048 | 0.01779 | -0.1553 | -62.1023
-15.5 | -1.0857 | 0.01606 | -0.1508 | -67.6027
-15 | -1.0605 | 0.01471 | -0.1464 | -72.0938
-14.5 | -1.0385 | 0.01342 | -0.1411 | -77.3845
-14 | -1.0223 | 0.0123 | -0.1339 | -83.1138
-13.5 | -0.9876 | 0.01122 | -0.1297 | -88.0214
-13 | -0.9494 | 0.00998 | -0.1261 | -95.1303
-12.5 | -0.8992 | 0.00927 | -0.1241 | -97.0011
-12 | -0.8433 | 0.00885 | -0.123 | -95.2881
-11.5 | -0.7859 | 0.00847 | -0.1222 | -92.7863
-11 | -0.7291 | 0.00801 | -0.1214 | -91.0237
-10.5 | -0.671 | 0.00764 | -0.121 | -87.8272
-10 | -0.612 | 0.00734 | -0.1208 | -83.3787
-9.5 | -0.5524 | 0.00707 | -0.1208 | -78.133
-9 | -0.4924 | 0.00682 | -0.121 | -72.1994
-8.5 | -0.432 | 0.00657 | -0.1213 | -65.7534
-7.5 | -0.3111 | 0.00612 | -0.1223 | -50.8333
-7 | -0.251 | 0.00587 | -0.1228 | -42.7598
-6.5 | -0.1906 | 0.00567 | -0.1235 | -33.6155
-6 | -0.1301 | 0.00547 | -0.1243 | -23.7843
-5.5 | -0.0691 | 0.0053 | -0.1252 | -13.0377
-5 | -0.0076 | 0.00514 | -0.1263 | -1.4786
-4.5 | 0.0539 | 0.005 | -0.1274 | 10.78
-4 | 0.1154 | 0.00487 | -0.1286 | 23.6961
-3.5 | 0.1766 | 0.00474 | -0.1297 | 37.2574
-3 | 0.2374 | 0.00466 | -0.1308 | 50.9442
-2.5 | 0.2989 | 0.00456 | -0.1321 | 65.5482
-2 | 0.3604 | 0.00446 | -0.1334 | 80.8072
-1.5 | 0.4213 | 0.0044 | -0.1346 | 95.75
0 | 0.6022 | 0.00391 | -0.1381 | 154.0153
0.5 | 0.6592 | 0.00376 | -0.1387 | 175.3191
1 | 0.7113 | 0.00359 | -0.1386 | 198.1337
1.5 | 0.7619 | 0.00374 | -0.1379 | 203.7166
2 | 0.7864 | 0.00481 | -0.1317 | 163.4927
2.5 | 0.7931 | 0.00565 | -0.1216 | 140.3717
3 | 0.8168 | 0.00626 | -0.1152 | 130.4792
3.5 | 0.8373 | 0.0071 | -0.1086 | 117.9296
4 | 0.8631 | 0.00795 | -0.1031 | 108.566
4.5 | 0.8912 | 0.00883 | -0.0983 | 100.9287
5 | 0.9233 | 0.00968 | -0.0942 | 95.3822
5.5 | 0.9556 | 0.01058 | -0.0904 | 90.3214
6 | 0.9972 | 0.01121 | -0.0882 | 88.9563
6.5 | 1.0378 | 0.01188 | -0.0858 | 87.3569
7 | 1.0806 | 0.01251 | -0.0839 | 86.3789
7.5 | 1.1202 | 0.01327 | -0.0815 | 84.416
8 | 1.1625 | 0.01397 | -0.0795 | 83.214
8.5 | 1.2025 | 0.0148 | -0.0773 | 81.25
9 | 1.2433 | 0.01563 | -0.0752 | 79.5457
9.5 | 1.2818 | 0.01659 | -0.0728 | 77.2634
10 | 1.3221 | 0.01751 | -0.0707 | 75.5054
10.5 | 1.3609 | 0.01853 | -0.0685 | 73.4431
11 | 1.3985 | 0.01966 | -0.0661 | 71.1343
11.5 | 1.4353 | 0.02087 | -0.0637 | 68.7734
12 | 1.4729 | 0.0221 | -0.0614 | 66.6471
12.5 | 1.5094 | 0.0234 | -0.0591 | 64.5043
13 | 1.5441 | 0.02488 | -0.0567 | 62.0619
13.5 | 1.5769 | 0.02653 | -0.0541 | 59.4384
14 | 1.6115 | 0.02811 | -0.0517 | 57.3284
14.5 | 1.643 | 0.02996 | -0.0492 | 54.8398
15 | 1.6769 | 0.03171 | -0.047 | 52.8824
15.5 | 1.7044 | 0.03396 | -0.0443 | 50.1885
16 | 1.7297 | 0.03646 | -0.0416 | 47.441
16.5 | 1.7586 | 0.03878 | -0.0393 | 45.3481
17 | 1.7834 | 0.04153 | -0.0369 | 42.9425
17.5 | 1.8051 | 0.04461 | -0.0346 | 40.464
18 | 1.8241 | 0.04805 | -0.0323 | 37.9625
18.5 | 1.8413 | 0.05178 | -0.0301 | 35.5601
19 | 1.8574 | 0.05576 | -0.0283 | 33.3106
19.5 | 1.8699 | 0.05969 | -0.0261 | 31.3269
20 | 1.875 | 0.06515 | -0.0248 | 28.7797

## 151. Re 20M Mach 0.50 (1)
BIGFOIL.COM POLAR EXPORT
NACA66A616
NACA66A616 |  |  |  | Cl Max: | 1.478 | at alpha= | 7 | deg
JavaFoil+Calcfoil stall+Eppler ext transition |  |  |  | L/D Max: | 126.166 | at alpha= | 3 | deg
Re: | 20000000 |  |  | Cd Min: | 0.00551 | at alpha= | -3 | deg
Mach: | 0.5 |  |  | Cl=0 at alpha= | -4.9058 | deg
|  |  |  | @ Cl=0.1, Cd= | 0.0058271
|  |  |  | @ Cl=0.4, Cd= | 0.0064597
|  |  |  | @ Cl=0.6, Cd= | 0.0067684
alpha (deg) | Cl | Cd | Cm | Cl/Cd
-20 | -0.851 | 0.16792 | -0.053 | -5.068
-19.5 | -0.822 | 0.16469 | -0.053 | -4.992
-19 | -0.794 | 0.1592 | -0.053 | -4.989
-18.5 | -0.765 | 0.15572 | -0.053 | -4.916
-18 | -0.738 | 0.14771 | -0.053 | -4.995
-17.5 | -0.71 | 0.13578 | -0.054 | -5.23
-17 | -0.682 | 0.13254 | -0.054 | -5.145
-16.5 | -0.654 | 0.12556 | -0.054 | -5.205
-16 | -0.628 | 0.11102 | -0.057 | -5.652
-15.5 | -0.601 | 0.10181 | -0.06 | -5.903
-15 | -0.574 | 0.09487 | -0.061 | -6.045
-14.5 | -0.546 | 0.08908 | -0.063 | -6.13
-14 | -0.513 | 0.09645 | -0.056 | -5.316
-13.5 | -0.485 | 0.08813 | -0.058 | -5.508
-13 | -0.459 | 0.07998 | -0.062 | -5.741
-12.5 | -0.439 | 0.06557 | -0.073 | -6.689
-12 | -0.47 | 0.01609 | -0.104 | -29.204
-11.5 | -0.439 | 0.01427 | -0.106 | -30.799
-11 | -0.412 | 0.01156 | -0.11 | -35.635
-10.5 | -0.382 | 0.01016 | -0.112 | -37.573
-10 | -0.287 | 0.06485 | -0.056 | -4.425
-9.5 | -0.259 | 0.05819 | -0.06 | -4.456
-9 | -0.232 | 0.05291 | -0.064 | -4.382
-8.5 | -0.247 | 0.00877 | -0.118 | -28.11
-8 | -0.27 | 0.04422 | -0.073 | -6.097
-7.5 | -0.306 | 0.00757 | -0.122 | -40.465
-7 | -0.263 | 0.00708 | -0.125 | -37.199
-6.5 | -0.208 | 0.0068 | -0.126 | -30.531
-6 | -0.146 | 0.00645 | -0.128 | -22.681
-5.5 | -0.081 | 0.00625 | -0.129 | -12.959
-5 | -0.013 | 0.00606 | -0.13 | -2.204
-4.5 | 0.056 | 0.00589 | -0.132 | 9.5
-4 | 0.126 | 0.00579 | -0.133 | 21.809
-3.5 | 0.197 | 0.00569 | -0.135 | 34.692
-3 | 0.269 | 0.00551 | -0.135 | 48.807
-2.5 | 0.34 | 0.00633 | -0.137 | 53.749
-2 | 0.414 | 0.00649 | -0.138 | 63.734
-1.5 | 0.485 | 0.00669 | -0.139 | 72.434
-1 | 0.556 | 0.00688 | -0.14 | 80.771
-0.5 | 0.627 | 0.0067 | -0.141 | 93.608
0 | 0.69 | 0.007 | -0.143 | 98.594
0.5 | 0.76 | 0.00717 | -0.144 | 106.022
1 | 0.829 | 0.00743 | -0.145 | 111.577
1.5 | 0.899 | 0.00775 | -0.146 | 115.947
2 | 0.968 | 0.00813 | -0.147 | 119.001
2.5 | 1.036 | 0.00849 | -0.149 | 122.107
3 | 1.105 | 0.00876 | -0.15 | 126.166
3.5 | 1.161 | 0.01053 | -0.151 | 110.22
4 | 1.223 | 0.01108 | -0.152 | 110.428
4.5 | 1.284 | 0.01159 | -0.153 | 110.795
5 | 1.34 | 0.01217 | -0.154 | 110.104
5.5 | 1.39 | 0.01278 | -0.156 | 108.833
6 | 1.433 | 0.01343 | -0.157 | 106.663
6.5 | 1.464 | 0.01413 | -0.158 | 103.601
7 | 1.478 | 0.01506 | -0.159 | 98.155
7.5 | 1.465 | 0.01606 | -0.16 | 91.201
8 | 1.394 | 0.01725 | -0.161 | 80.839
8.5 | 0.901 | 0.01849 | -0.162 | 48.725
9 | 0.932 | 0.02039 | -0.163 | 45.693
9.5 | 0.964 | 0.02003 | -0.164 | 48.141
10 | 0.996 | 0.02138 | -0.165 | 46.57
10.5 | 1.027 | 0.02301 | -0.166 | 44.634
11 | 1.054 | 0.02627 | -0.166 | 40.101
11.5 | 1.09 | 0.02418 | -0.168 | 45.09
12 | 1.12 | 0.02641 | -0.168 | 42.412

## 152. Re 20M Mach 0.50 (2)
BIGFOIL.COM POLAR EXPORT
NACA66A616
NACA66A616 |  |  |  | Cl Max: | 1.5048 | at alpha= | 12 | deg
XFOIL ncrit=9 |  |  |  | L/D Max: | 268.788 | at alpha= | 1.5 | deg
Re: | 20000000 |  |  | Cd Min: | 0.156 | at alpha= | 17 | deg
Mach: | 0.5 |  |  | Cl=0 at alpha= | -4.9395 | deg
|  |  |  | @ Cl=0.1, Cd= | 0.0051855
|  |  |  | @ Cl=0.4, Cd= | 0.0046269
|  |  |  | @ Cl=0.6, Cd= | 0.0043301
alpha (deg) | Cl | Cd | Cm | Cl/Cd
-13.5 | -0.1584 | 0.09291 | -0.1597 | -1.7049
-13 | -0.1854 | 0.08109 | -0.1669 | -2.2863
-12 | -0.2235 | 0.06099 | -0.1794 | -3.6645
-11.5 | -0.23 | 0.04997 | -0.1874 | -4.6028
-11 | -0.2599 | 0.03969 | -0.1947 | -6.5482
-10.5 | -0.2966 | 0.03255 | -0.1953 | -9.1121
-10 | -0.3276 | 0.02718 | -0.1918 | -12.053
-9.5 | -0.3618 | 0.02246 | -0.1849 | -16.1086
-9 | -0.391 | 0.01921 | -0.1737 | -20.354
-8.5 | -0.4162 | 0.01378 | -0.1636 | -30.2032
-8 | -0.4059 | 0.00936 | -0.1559 | -43.3654
-7.5 | -0.3535 | 0.00781 | -0.1516 | -45.2625
-7 | -0.2899 | 0.00695 | -0.1489 | -41.7122
-6.5 | -0.2221 | 0.00636 | -0.1473 | -34.9214
-6 | -0.1514 | 0.00597 | -0.1465 | -25.3601
-5.5 | -0.08 | 0.00568 | -0.1462 | -14.0845
-5 | -0.0086 | 0.00546 | -0.1464 | -1.5751
-4.5 | 0.0625 | 0.00527 | -0.1468 | 11.8596
-4 | 0.1335 | 0.00511 | -0.1476 | 26.1252
-3.5 | 0.2042 | 0.00498 | -0.1485 | 41.004
-3 | 0.2744 | 0.00484 | -0.1495 | 56.6942
-2.5 | 0.345 | 0.00472 | -0.1508 | 73.0932
-2 | 0.4159 | 0.0046 | -0.1522 | 90.413
-1.5 | 0.4863 | 0.0045 | -0.1537 | 108.0667
-1 | 0.5554 | 0.00444 | -0.1549 | 125.0901
-0.5 | 0.6244 | 0.00427 | -0.1563 | 146.2295
0 | 0.6933 | 0.00396 | -0.1577 | 175.0758
0.5 | 0.7604 | 0.00363 | -0.1589 | 209.4766
1 | 0.8271 | 0.00316 | -0.1601 | 261.7405
1.5 | 0.887 | 0.0033 | -0.1594 | 268.7879
2 | 0.8897 | 0.00427 | -0.1467 | 208.3607
2.5 | 0.892 | 0.0052 | -0.1343 | 171.5385
3 | 0.8772 | 0.00691 | -0.1195 | 126.9465
3.5 | 0.8777 | 0.00866 | -0.1083 | 101.351
4 | 0.8878 | 0.01035 | -0.0993 | 85.7778
4.5 | 0.9086 | 0.01191 | -0.0923 | 76.2888
5.5 | 0.9589 | 0.01522 | -0.0803 | 63.0026
6 | 1.0016 | 0.01641 | -0.077 | 61.036
6.5 | 1.0476 | 0.01754 | -0.0741 | 59.7263
7 | 1.0958 | 0.01863 | -0.0715 | 58.8191
7.5 | 1.1412 | 0.01992 | -0.0684 | 57.2892
8 | 1.1904 | 0.02108 | -0.0657 | 56.4706
8.5 | 1.2361 | 0.02251 | -0.0625 | 54.9134
9 | 1.2833 | 0.02392 | -0.0592 | 53.6497
9.5 | 1.3281 | 0.02557 | -0.0557 | 51.9398
10 | 1.3751 | 0.02719 | -0.0522 | 50.5737
10.5 | 1.4185 | 0.02915 | -0.0482 | 48.6621
11 | 1.4599 | 0.03132 | -0.0439 | 46.6124
11.5 | 1.4943 | 0.03405 | -0.0389 | 43.8855
12 | 1.5048 | 0.03844 | -0.0325 | 39.1467
12.5 | 1.4871 | 0.04502 | -0.0255 | 33.032
13 | 1.4632 | 0.05268 | -0.0198 | 27.7752
13.5 | 1.4336 | 0.06175 | -0.016 | 23.2162
14 | 1.3952 | 0.07281 | -0.0148 | 19.1622
14.5 | 1.3576 | 0.08507 | -0.0166 | 15.9586
15 | 1.3199 | 0.09856 | -0.021 | 13.3918
15.5 | 1.2852 | 0.11275 | -0.0276 | 11.3987
16 | 1.2552 | 0.12721 | -0.036 | 9.8671
16.5 | 1.2306 | 0.14165 | -0.0452 | 8.6876
17 | 1.2106 | 0.156 | -0.0548 | 7.7603