## index
index | Re | Mach | Datasource
1 | 50000 | 0 | JavaFoil+Calcfoil stall+Eppler ext transition
2 | 50000 | 0 | XFOIL ncrit=9
3 | 50000 | 0.1 | JavaFoil+Calcfoil stall+Eppler ext transition
4 | 50000 | 0.1 | XFOIL ncrit=9
5 | 50000 | 0.25 | JavaFoil+Calcfoil stall+Eppler ext transition
6 | 50000 | 0.25 | XFOIL ncrit=9
7 | 50000 | 0.5 | JavaFoil+Calcfoil stall+Eppler ext transition
8 | 50000 | 0.5 | XFOIL ncrit=9
9 | 100000 | 0 | JavaFoil+Calcfoil stall+Eppler ext transition
10 | 100000 | 0 | XFOIL ncrit=9
11 | 100000 | 0.1 | JavaFoil+Calcfoil stall+Eppler ext transition
12 | 100000 | 0.1 | XFOIL ncrit=9
13 | 100000 | 0.25 | JavaFoil+Calcfoil stall+Eppler ext transition
14 | 100000 | 0.25 | XFOIL ncrit=9
15 | 100000 | 0.5 | JavaFoil+Calcfoil stall+Eppler ext transition
16 | 100000 | 0.5 | XFOIL ncrit=9
17 | 250000 | 0 | JavaFoil+Calcfoil stall+Eppler ext transition
18 | 250000 | 0 | XFOIL ncrit=9
19 | 250000 | 0.1 | JavaFoil+Calcfoil stall+Eppler ext transition
20 | 250000 | 0.1 | XFOIL ncrit=9
21 | 250000 | 0.25 | JavaFoil+Calcfoil stall+Eppler ext transition
22 | 250000 | 0.25 | XFOIL ncrit=9
23 | 250000 | 0.5 | JavaFoil+Calcfoil stall+Eppler ext transition
24 | 250000 | 0.5 | XFOIL ncrit=9
25 | 500000 | 0 | JavaFoil+Calcfoil stall+Eppler ext transition
26 | 500000 | 0 | XFOIL ncrit=9
27 | 500000 | 0.1 | JavaFoil+Calcfoil stall+Eppler ext transition
28 | 500000 | 0.1 | XFOIL ncrit=9
29 | 500000 | 0.25 | JavaFoil+Calcfoil stall+Eppler ext transition
30 | 500000 | 0.25 | XFOIL ncrit=9
31 | 500000 | 0.5 | JavaFoil+Calcfoil stall+Eppler ext transition
32 | 500000 | 0.5 | XFOIL ncrit=9
33 | 750000 | 0 | JavaFoil+Calcfoil stall+Eppler ext transition
34 | 750000 | 0 | XFOIL ncrit=9
35 | 750000 | 0.1 | JavaFoil+Calcfoil stall+Eppler ext transition
36 | 750000 | 0.1 | XFOIL ncrit=9
37 | 750000 | 0.25 | JavaFoil+Calcfoil stall+Eppler ext transition
38 | 750000 | 0.25 | XFOIL ncrit=9
39 | 750000 | 0.5 | JavaFoil+Calcfoil stall+Eppler ext transition
40 | 750000 | 0.5 | XFOIL ncrit=9
41 | 1000000 | 0 | JavaFoil+Calcfoil stall+Eppler ext transition
42 | 1000000 | 0 | XFOIL ncrit=9
43 | 1000000 | 0.1 | JavaFoil+Calcfoil stall+Eppler ext transition
44 | 1000000 | 0.1 | XFOIL ncrit=9
45 | 1000000 | 0.25 | JavaFoil+Calcfoil stall+Eppler ext transition
46 | 1000000 | 0.25 | XFOIL ncrit=9
47 | 1000000 | 0.5 | JavaFoil+Calcfoil stall+Eppler ext transition
48 | 1000000 | 0.5 | XFOIL ncrit=9
49 | 2000000 | 0 | JavaFoil+Calcfoil stall+Eppler ext transition
50 | 2000000 | 0 | XFOIL ncrit=9
51 | 2000000 | 0.1 | JavaFoil+Calcfoil stall+Eppler ext transition
52 | 2000000 | 0.1 | XFOIL ncrit=9
53 | 2000000 | 0.25 | JavaFoil+Calcfoil stall+Eppler ext transition
54 | 2000000 | 0.25 | XFOIL ncrit=9
55 | 2000000 | 0.5 | JavaFoil+Calcfoil stall+Eppler ext transition
56 | 2000000 | 0.5 | XFOIL ncrit=9
57 | 3000000 | 0 | JavaFoil+Calcfoil stall+Eppler ext transition
58 | 3000000 | 0 | XFOIL ncrit=9
59 | 3000000 | 0.1 | JavaFoil+Calcfoil stall+Eppler ext transition
60 | 3000000 | 0.1 | XFOIL ncrit=9
61 | 3000000 | 0.25 | JavaFoil+Calcfoil stall+Eppler ext transition
62 | 3000000 | 0.25 | XFOIL ncrit=9
63 | 3000000 | 0.5 | JavaFoil+Calcfoil stall+Eppler ext transition
64 | 3000000 | 0.5 | XFOIL ncrit=9
65 | 4000000 | 0 | JavaFoil+Calcfoil stall+Eppler ext transition
66 | 4000000 | 0 | XFOIL ncrit=9
67 | 4000000 | 0.1 | JavaFoil+Calcfoil stall+Eppler ext transition
68 | 4000000 | 0.1 | XFOIL ncrit=9
69 | 4000000 | 0.25 | JavaFoil+Calcfoil stall+Eppler ext transition
70 | 4000000 | 0.25 | XFOIL ncrit=9
71 | 4000000 | 0.5 | JavaFoil+Calcfoil stall+Eppler ext transition
72 | 4000000 | 0.5 | XFOIL ncrit=9
73 | 5000000 | 0 | JavaFoil+Calcfoil stall+Eppler ext transition
74 | 5000000 | 0 | XFOIL ncrit=9
75 | 5000000 | 0.1 | JavaFoil+Calcfoil stall+Eppler ext transition
76 | 5000000 | 0.1 | XFOIL ncrit=9
77 | 5000000 | 0.25 | JavaFoil+Calcfoil stall+Eppler ext transition
78 | 5000000 | 0.25 | XFOIL ncrit=9
79 | 5000000 | 0.5 | JavaFoil+Calcfoil stall+Eppler ext transition
80 | 5000000 | 0.5 | XFOIL ncrit=9
81 | 6000000 | 0 | JavaFoil+Calcfoil stall+Eppler ext transition
82 | 6000000 | 0 | XFOIL ncrit=9
83 | 6000000 | 0.1 | JavaFoil+Calcfoil stall+Eppler ext transition
84 | 6000000 | 0.1 | XFOIL ncrit=9
85 | 6000000 | 0.25 | JavaFoil+Calcfoil stall+Eppler ext transition
86 | 6000000 | 0.25 | XFOIL ncrit=9
87 | 6000000 | 0.5 | JavaFoil+Calcfoil stall+Eppler ext transition
88 | 6000000 | 0.5 | XFOIL ncrit=9
89 | 7000000 | 0 | JavaFoil+Calcfoil stall+Eppler ext transition
90 | 7000000 | 0 | XFOIL ncrit=9
91 | 7000000 | 0.1 | JavaFoil+Calcfoil stall+Eppler ext transition
92 | 7000000 | 0.1 | XFOIL ncrit=9
93 | 7000000 | 0.25 | JavaFoil+Calcfoil stall+Eppler ext transition
94 | 7000000 | 0.25 | XFOIL ncrit=9
95 | 7000000 | 0.5 | JavaFoil+Calcfoil stall+Eppler ext transition
96 | 7000000 | 0.5 | XFOIL ncrit=9
97 | 8000000 | 0 | JavaFoil+Calcfoil stall+Eppler ext transition
98 | 8000000 | 0 | XFOIL ncrit=9
99 | 8000000 | 0.1 | JavaFoil+Calcfoil stall+Eppler ext transition
100 | 8000000 | 0.1 | XFOIL ncrit=9
101 | 8000000 | 0.25 | JavaFoil+Calcfoil stall+Eppler ext transition
102 | 8000000 | 0.25 | XFOIL ncrit=9
103 | 8000000 | 0.5 | JavaFoil+Calcfoil stall+Eppler ext transition
104 | 8000000 | 0.5 | XFOIL ncrit=9
105 | 10000000 | 0 | JavaFoil+Calcfoil stall+Eppler ext transition
106 | 10000000 | 0 | XFOIL ncrit=9
107 | 10000000 | 0.1 | JavaFoil+Calcfoil stall+Eppler ext transition
108 | 10000000 | 0.1 | XFOIL ncrit=9
109 | 10000000 | 0.25 | JavaFoil+Calcfoil stall+Eppler ext transition
110 | 10000000 | 0.25 | XFOIL ncrit=9
111 | 10000000 | 0.5 | JavaFoil+Calcfoil stall+Eppler ext transition
112 | 10000000 | 0.5 | XFOIL ncrit=9
113 | 12000000 | 0 | JavaFoil+Calcfoil stall+Eppler ext transition
114 | 12000000 | 0 | XFOIL ncrit=9
115 | 12000000 | 0.1 | JavaFoil+Calcfoil stall+Eppler ext transition
116 | 12000000 | 0.1 | XFOIL ncrit=9
117 | 12000000 | 0.25 | JavaFoil+Calcfoil stall+Eppler ext transition
118 | 12000000 | 0.25 | XFOIL ncrit=9
119 | 12000000 | 0.5 | JavaFoil+Calcfoil stall+Eppler ext transition
120 | 12000000 | 0.5 | XFOIL ncrit=9
121 | 14000000 | 0 | JavaFoil+Calcfoil stall+Eppler ext transition
122 | 14000000 | 0 | XFOIL ncrit=9
123 | 14000000 | 0.1 | JavaFoil+Calcfoil stall+Eppler ext transition
124 | 14000000 | 0.1 | XFOIL ncrit=9
125 | 14000000 | 0.25 | JavaFoil+Calcfoil stall+Eppler ext transition
126 | 14000000 | 0.25 | XFOIL ncrit=9
127 | 14000000 | 0.5 | JavaFoil+Calcfoil stall+Eppler ext transition
128 | 14000000 | 0.5 | XFOIL ncrit=9
129 | 16000000 | 0 | JavaFoil+Calcfoil stall+Eppler ext transition
130 | 16000000 | 0 | XFOIL ncrit=9
131 | 16000000 | 0.1 | JavaFoil+Calcfoil stall+Eppler ext transition
132 | 16000000 | 0.1 | XFOIL ncrit=9
133 | 16000000 | 0.25 | JavaFoil+Calcfoil stall+Eppler ext transition
134 | 16000000 | 0.25 | XFOIL ncrit=9
135 | 16000000 | 0.5 | JavaFoil+Calcfoil stall+Eppler ext transition
136 | 16000000 | 0.5 | XFOIL ncrit=9
137 | 18000000 | 0 | JavaFoil+Calcfoil stall+Eppler ext transition
138 | 18000000 | 0 | XFOIL ncrit=9
139 | 18000000 | 0.1 | JavaFoil+Calcfoil stall+Eppler ext transition
140 | 18000000 | 0.1 | XFOIL ncrit=9
141 | 18000000 | 0.25 | JavaFoil+Calcfoil stall+Eppler ext transition
142 | 18000000 | 0.25 | XFOIL ncrit=9
143 | 18000000 | 0.5 | JavaFoil+Calcfoil stall+Eppler ext transition
144 | 18000000 | 0.5 | XFOIL ncrit=9
145 | 20000000 | 0 | JavaFoil+Calcfoil stall+Eppler ext transition
146 | 20000000 | 0 | XFOIL ncrit=9
147 | 20000000 | 0.1 | JavaFoil+Calcfoil stall+Eppler ext transition
148 | 20000000 | 0.1 | XFOIL ncrit=9
149 | 20000000 | 0.25 | JavaFoil+Calcfoil stall+Eppler ext transition
150 | 20000000 | 0.25 | XFOIL ncrit=9
151 | 20000000 | 0.5 | JavaFoil+Calcfoil stall+Eppler ext transition
152 | 20000000 | 0.5 | XFOIL ncrit=9

## 1. Re 50k Mach 0.00 (1)
BIGFOIL.COM POLAR EXPORT
s4110
S4110 |  |  |  | Cl Max: | 1.216 | at alpha= | 7.5 | deg
JavaFoil+Calcfoil stall+Eppler ext transition |  |  |  | L/D Max: | 55.009 | at alpha= | 2.5 | deg
Re: | 50000 |  |  | Cd Min: | 0.01104 | at alpha= | -0.5 | deg
Mach: | 0 |  |  | Cl=0 at alpha= | -3.7021 | deg
|  |  |  | @ Cl=0.1, Cd= | 0.025262
|  |  |  | @ Cl=0.4, Cd= | 0.011143
|  |  |  | @ Cl=0.6, Cd= | 0.012177
alpha (deg) | Cl | Cd | Cm | Cl/Cd
-17 | -0.38 | 0.34549 | -0.028 | -1.1
-16.5 | -0.393 | 0.32041 | -0.028 | -1.226
-16 | -0.405 | 0.30245 | -0.028 | -1.34
-15.5 | -0.417 | 0.27809 | -0.028 | -1.501
-15 | -0.429 | 0.259 | -0.027 | -1.655
-14.5 | -0.439 | 0.23351 | -0.028 | -1.88
-14 | -0.448 | 0.21204 | -0.028 | -2.113
-13.5 | -0.455 | 0.19496 | -0.028 | -2.336
-13 | -0.461 | 0.17807 | -0.028 | -2.589
-12.5 | -0.464 | 0.16468 | -0.027 | -2.819
-12 | -0.465 | 0.14787 | -0.027 | -3.144
-11.5 | -0.463 | 0.13473 | -0.027 | -3.434
-11 | -0.457 | 0.12808 | -0.027 | -3.569
-10.5 | -0.448 | 0.11584 | -0.027 | -3.869
-10 | -0.435 | 0.10596 | -0.027 | -4.11
-9.5 | -0.419 | 0.09637 | -0.027 | -4.348
-9 | -0.399 | 0.08454 | -0.028 | -4.717
-8.5 | -0.375 | 0.07836 | -0.028 | -4.781
-8 | -0.347 | 0.07153 | -0.028 | -4.849
-7.5 | -0.316 | 0.06517 | -0.029 | -4.843
-7 | -0.281 | 0.0599 | -0.029 | -4.694
-6.5 | -0.244 | 0.05602 | -0.03 | -4.353
-6 | -0.204 | 0.0516 | -0.03 | -3.956
-5.5 | -0.162 | 0.04815 | -0.031 | -3.37
-5 | -0.119 | 0.04529 | -0.032 | -2.621
-4.5 | -0.074 | 0.04252 | -0.037 | -1.739
-4 | -0.028 | 0.04024 | -0.041 | -0.696
-3.5 | 0.019 | 0.03783 | -0.045 | 0.498
-3 | 0.067 | 0.03559 | -0.049 | 1.87
-2.5 | 0.141 | 0.01243 | -0.086 | 11.329
-2 | 0.2 | 0.01233 | -0.086 | 16.232
-1.5 | 0.259 | 0.01234 | -0.087 | 20.984
-1 | 0.318 | 0.01152 | -0.087 | 27.59
-0.5 | 0.377 | 0.01104 | -0.087 | 34.093
0 | 0.435 | 0.0113 | -0.087 | 38.529
0.5 | 0.494 | 0.01158 | -0.087 | 42.659
1 | 0.553 | 0.01193 | -0.087 | 46.32
1.5 | 0.61 | 0.01223 | -0.088 | 49.878
2 | 0.668 | 0.01285 | -0.088 | 51.967
2.5 | 0.726 | 0.01319 | -0.088 | 55.009
3 | 0.783 | 0.01854 | -0.088 | 42.256
3.5 | 0.84 | 0.01927 | -0.088 | 43.606
4 | 0.897 | 0.02029 | -0.089 | 44.204
4.5 | 0.953 | 0.02364 | -0.089 | 40.302
5 | 1.008 | 0.02502 | -0.089 | 40.261
5.5 | 1.061 | 0.02614 | -0.089 | 40.593
6 | 1.106 | 0.02267 | -0.089 | 48.788
6.5 | 1.151 | 0.02347 | -0.089 | 49.052
7 | 1.193 | 0.02746 | -0.088 | 43.422
7.5 | 1.216 | 0.02931 | -0.087 | 41.501
8 | 1.06 | 0.05899 | -0.058 | 17.966
8.5 | 1.066 | 0.06743 | -0.045 | 15.809
9 | 1.085 | 0.07285 | -0.041 | 14.895
9.5 | 1.101 | 0.07873 | -0.038 | 13.982
10 | 1.11 | 0.08491 | -0.036 | 13.077
10.5 | 1.113 | 0.09191 | -0.034 | 12.107
11 | 1.109 | 0.09959 | -0.032 | 11.14
11.5 | 1.1 | 0.10748 | -0.03 | 10.238
12 | 1.086 | 0.11674 | -0.029 | 9.304
12.5 | 1.067 | 0.12727 | -0.028 | 8.381

## 2. Re 50k Mach 0.00 (2)
BIGFOIL.COM POLAR EXPORT
s4110
S4110 |  |  |  | Cl Max: | 1.2458 | at alpha= | 10 | deg
XFOIL ncrit=9 |  |  |  | L/D Max: | 39.3543 | at alpha= | 6 | deg
Re: | 50000 |  |  | Cd Min: | 0.24567 | at alpha= | -20 | deg
Mach: | 0 |  |  | Cl=0 at alpha= | -1.0633 | deg
|  |  |  | @ Cl=0.1, Cd= | 0.020869
|  |  |  | @ Cl=0.4, Cd= | 0.029653
|  |  |  | @ Cl=0.6, Cd= | 0.032065
alpha (deg) | Cl | Cd | Cm | Cl/Cd
-20 | -0.6663 | 0.24567 | 0.0329 | -2.7122
-19.5 | -0.6493 | 0.23981 | 0.0293 | -2.7076
-19 | -0.6341 | 0.23524 | 0.0252 | -2.6955
-18.5 | -0.6259 | 0.23557 | 0.0198 | -2.657
-18 | -0.6051 | 0.22466 | 0.0173 | -2.6934
-17.5 | -0.5841 | 0.21582 | 0.0154 | -2.7064
-17 | -0.5683 | 0.21019 | 0.0121 | -2.7037
-16.5 | -0.5627 | 0.20967 | 0.007 | -2.6837
-16 | -0.5405 | 0.19873 | 0.0052 | -2.7198
-15.5 | -0.5219 | 0.19137 | 0.0032 | -2.7272
-15 | -0.5118 | 0.18719 | -0.0005 | -2.7341
-14.5 | -0.5194 | 0.18876 | -0.0057 | -2.7516
-14 | -0.4803 | 0.17268 | -0.0049 | -2.7814
-13.5 | -0.4724 | 0.16821 | -0.0081 | -2.8084
-13 | -0.4666 | 0.16289 | -0.0112 | -2.8645
-12.5 | -0.4444 | 0.15426 | -0.0118 | -2.8809
-12 | -0.4596 | 0.15442 | -0.0169 | -2.9763
-11.5 | -0.4239 | 0.14199 | -0.0156 | -2.9854
-11 | -0.421 | 0.13656 | -0.0182 | -3.0829
-10.5 | -0.4096 | 0.13042 | -0.0193 | -3.1406
-10 | -0.3956 | 0.12312 | -0.02 | -3.2131
-9.5 | -0.4145 | 0.12159 | -0.0239 | -3.409
-9 | -0.3936 | 0.1132 | -0.023 | -3.477
-8.5 | -0.3828 | 0.10667 | -0.0226 | -3.5886
-8 | -0.386 | 0.10193 | -0.0224 | -3.7869
-7.5 | -0.3986 | 0.09804 | -0.0209 | -4.0657
-7 | -0.3746 | 0.0901 | -0.0178 | -4.1576
-6.5 | -0.3861 | 0.08609 | -0.0146 | -4.4848
-6 | -0.3895 | 0.081 | -0.0113 | -4.8086
-5.5 | -0.3954 | 0.07642 | -0.0074 | -5.174
-5 | -0.4006 | 0.07207 | -0.0018 | -5.5585
-4 | -0.2877 | 0.04067 | -0.0521 | -7.074
-3.5 | -0.2361 | 0.03406 | -0.054 | -6.9319
-3 | -0.1805 | 0.02933 | -0.055 | -6.1541
-2.5 | -0.1289 | 0.02619 | -0.0547 | -4.9217
-2 | -0.0796 | 0.024 | -0.0536 | -3.3167
-1.5 | -0.029 | 0.02219 | -0.0527 | -1.3069
-1 | 0.0042 | 0.01896 | -0.0464 | 0.22152
-0.5 | 0.0498 | 0.01973 | -0.0463 | 2.5241
0 | 0.0923 | 0.02066 | -0.046 | 4.4676
0.5 | 0.1331 | 0.02177 | -0.0457 | 6.1139
1 | 0.1722 | 0.02308 | -0.0455 | 7.461
1.5 | 0.2096 | 0.02461 | -0.0454 | 8.5169
2 | 0.2963 | 0.02723 | -0.0545 | 10.8814
2.5 | 0.3927 | 0.02952 | -0.0644 | 13.3028
3 | 0.4863 | 0.03122 | -0.0723 | 15.5766
3.5 | 0.5795 | 0.03215 | -0.0785 | 18.0249
4 | 0.6833 | 0.03172 | -0.0839 | 21.5416
4.5 | 0.7835 | 0.02974 | -0.0856 | 26.345
5 | 0.8691 | 0.02705 | -0.0833 | 32.1294
5.5 | 0.9389 | 0.02495 | -0.0787 | 37.6313
6 | 0.9874 | 0.02509 | -0.0732 | 39.3543
6.5 | 1.0295 | 0.02696 | -0.0688 | 38.1862
7 | 1.0718 | 0.02973 | -0.0655 | 36.0511
7.5 | 1.1156 | 0.03301 | -0.063 | 33.7958
8 | 1.1567 | 0.0368 | -0.0605 | 31.4321
8.5 | 1.192 | 0.04141 | -0.0575 | 28.7853
9 | 1.2243 | 0.0469 | -0.0545 | 26.1045
9.5 | 1.2408 | 0.05363 | -0.0504 | 23.1363
10 | 1.2458 | 0.06118 | -0.0463 | 20.3629
10.5 | 1.2182 | 0.07076 | -0.0416 | 17.2159
11 | 1.1549 | 0.08172 | -0.0381 | 14.1324
11.5 | 1.097 | 0.09568 | -0.0414 | 11.4653
12.5 | 0.888 | 0.16067 | -0.0928 | 5.5269
13 | 0.8957 | 0.16873 | -0.0949 | 5.3085
13.5 | 0.9296 | 0.17967 | -0.0949 | 5.1739
14 | 0.9365 | 0.18773 | -0.0975 | 4.9885
14.5 | 0.9367 | 0.19391 | -0.1011 | 4.8306
15 | 0.9469 | 0.20147 | -0.1041 | 4.7

## 3. Re 50k Mach 0.10 (1)
BIGFOIL.COM POLAR EXPORT
s4110
S4110 |  |  |  | Cl Max: | 1.218 | at alpha= | 7.5 | deg
JavaFoil+Calcfoil stall+Eppler ext transition |  |  |  | L/D Max: | 55.162 | at alpha= | 2.5 | deg
Re: | 50000 |  |  | Cd Min: | 0.01105 | at alpha= | -0.5 | deg
Mach: | 0.1 |  |  | Cl=0 at alpha= | -3.7021 | deg
|  |  |  | @ Cl=0.1, Cd= | 0.025471
|  |  |  | @ Cl=0.4, Cd= | 0.011147
|  |  |  | @ Cl=0.6, Cd= | 0.012181
alpha (deg) | Cl | Cd | Cm | Cl/Cd
-16.5 | -0.351 | 0.35392 | -0.028 | -0.993
-16 | -0.366 | 0.32859 | -0.028 | -1.115
-15.5 | -0.381 | 0.2977 | -0.028 | -1.279
-15 | -0.395 | 0.27224 | -0.028 | -1.45
-14.5 | -0.408 | 0.25151 | -0.028 | -1.621
-14 | -0.42 | 0.22964 | -0.028 | -1.828
-13.5 | -0.43 | 0.20781 | -0.028 | -2.07
-13 | -0.439 | 0.19071 | -0.028 | -2.3
-12.5 | -0.445 | 0.17601 | -0.027 | -2.527
-12 | -0.448 | 0.15719 | -0.028 | -2.853
-11.5 | -0.449 | 0.14303 | -0.028 | -3.139
-11 | -0.446 | 0.13067 | -0.027 | -3.413
-10.5 | -0.439 | 0.11782 | -0.027 | -3.73
-10 | -0.429 | 0.10653 | -0.027 | -4.026
-9.5 | -0.414 | 0.09793 | -0.027 | -4.23
-9 | -0.396 | 0.0877 | -0.028 | -4.51
-8.5 | -0.373 | 0.07903 | -0.028 | -4.715
-8 | -0.346 | 0.07215 | -0.028 | -4.794
-7.5 | -0.315 | 0.06667 | -0.029 | -4.729
-7 | -0.281 | 0.06036 | -0.029 | -4.66
-6.5 | -0.244 | 0.05612 | -0.03 | -4.353
-6 | -0.205 | 0.0522 | -0.03 | -3.921
-5.5 | -0.163 | 0.04847 | -0.031 | -3.36
-5 | -0.119 | 0.04535 | -0.032 | -2.628
-4.5 | -0.074 | 0.0426 | -0.036 | -1.742
-4 | -0.028 | 0.04032 | -0.041 | -0.698
-3.5 | 0.019 | 0.03791 | -0.045 | 0.499
-3 | 0.067 | 0.03571 | -0.049 | 1.872
-2.5 | 0.142 | 0.01244 | -0.087 | 11.379
-2 | 0.201 | 0.01234 | -0.087 | 16.302
-1.5 | 0.26 | 0.01235 | -0.087 | 21.072
-1 | 0.319 | 0.01154 | -0.087 | 27.671
-0.5 | 0.378 | 0.01105 | -0.087 | 34.234
0 | 0.437 | 0.01131 | -0.088 | 38.687
0.5 | 0.496 | 0.01159 | -0.088 | 42.827
1 | 0.555 | 0.01194 | -0.088 | 46.493
1.5 | 0.613 | 0.01225 | -0.088 | 50.048
2 | 0.671 | 0.01288 | -0.088 | 52.132
2.5 | 0.729 | 0.01322 | -0.088 | 55.162
3 | 0.787 | 0.01861 | -0.089 | 42.293
3.5 | 0.845 | 0.01937 | -0.089 | 43.607
4 | 0.901 | 0.02044 | -0.089 | 44.099
4.5 | 0.957 | 0.02378 | -0.089 | 40.25
5 | 1.012 | 0.0252 | -0.089 | 40.179
5.5 | 1.066 | 0.02634 | -0.09 | 40.471
6 | 1.11 | 0.02281 | -0.089 | 48.675
6.5 | 1.156 | 0.02197 | -0.089 | 52.611
7 | 1.196 | 0.0277 | -0.089 | 43.174
7.5 | 1.218 | 0.02972 | -0.087 | 40.969
8 | 1.057 | 0.06058 | -0.055 | 17.453
8.5 | 1.068 | 0.06799 | -0.044 | 15.705
9 | 1.087 | 0.07352 | -0.041 | 14.778
9.5 | 1.101 | 0.07938 | -0.038 | 13.868
10 | 1.109 | 0.08586 | -0.036 | 12.911
10.5 | 1.109 | 0.09345 | -0.034 | 11.865
11 | 1.102 | 0.10105 | -0.031 | 10.909
11.5 | 1.09 | 0.11102 | -0.03 | 9.821
12 | 1.072 | 0.12105 | -0.029 | 8.857
12.5 | 1.049 | 0.13238 | -0.028 | 7.921

## 4. Re 50k Mach 0.10 (2)
BIGFOIL.COM POLAR EXPORT
s4110
S4110 |  |  |  | Cl Max: | 1.2407 | at alpha= | 10 | deg
XFOIL ncrit=9 |  |  |  | L/D Max: | 39.0848 | at alpha= | 6 | deg
Re: | 50000 |  |  | Cd Min: | 0.24633 | at alpha= | -20 | deg
Mach: | 0.1 |  |  | Cl=0 at alpha= | -1.0344 | deg
|  |  |  | @ Cl=0.1, Cd= | 0.020962
|  |  |  | @ Cl=0.4, Cd= | 0.029714
|  |  |  | @ Cl=0.6, Cd= | 0.032088
alpha (deg) | Cl | Cd | Cm | Cl/Cd
-20 | -0.6682 | 0.24633 | 0.0332 | -2.7126
-19.5 | -0.6512 | 0.24052 | 0.0296 | -2.7075
-19 | -0.6362 | 0.23627 | 0.0253 | -2.6927
-18.5 | -0.6288 | 0.23718 | 0.0197 | -2.6512
-18 | -0.6052 | 0.22435 | 0.0178 | -2.6976
-17.5 | -0.5852 | 0.2163 | 0.0156 | -2.7055
-17 | -0.5697 | 0.21087 | 0.0121 | -2.7017
-16.5 | -0.5653 | 0.21108 | 0.0068 | -2.6781
-16 | -0.5402 | 0.19878 | 0.0055 | -2.7176
-15.5 | -0.5224 | 0.19182 | 0.0032 | -2.7234
-15 | -0.5135 | 0.18818 | -0.0007 | -2.7288
-14.5 | -0.5108 | 0.1854 | -0.0048 | -2.7551
-14 | -0.4801 | 0.17303 | -0.0049 | -2.7747
-13.5 | -0.4739 | 0.16913 | -0.0083 | -2.802
-13 | -0.4614 | 0.16187 | -0.0106 | -2.8504
-12.5 | -0.4447 | 0.15481 | -0.0119 | -2.8726
-12 | -0.4422 | 0.15002 | -0.0151 | -2.9476
-11.5 | -0.4244 | 0.1426 | -0.0159 | -2.9762
-11 | -0.4166 | 0.13623 | -0.0179 | -3.0581
-10.5 | -0.4112 | 0.13125 | -0.0197 | -3.133
-10 | -0.3938 | 0.12336 | -0.02 | -3.1923
-9.5 | -0.4026 | 0.11969 | -0.0229 | -3.3637
-9 | -0.3959 | 0.11406 | -0.0234 | -3.471
-8.5 | -0.3848 | 0.10744 | -0.0229 | -3.5815
-8 | -0.3884 | 0.10271 | -0.0227 | -3.7815
-7.5 | -0.3746 | 0.09559 | -0.0205 | -3.9188
-7 | -0.3712 | 0.09029 | -0.0179 | -4.1112
-6.5 | -0.3885 | 0.08677 | -0.0149 | -4.4774
-6 | -0.3858 | 0.08118 | -0.0111 | -4.7524
-5.5 | -0.3917 | 0.07662 | -0.0069 | -5.1122
-5 | -0.3967 | 0.07221 | -0.001 | -5.4937
-4 | -0.291 | 0.04136 | -0.0519 | -7.0358
-3.5 | -0.2395 | 0.03455 | -0.0539 | -6.932
-3 | -0.1844 | 0.02975 | -0.0549 | -6.1983
-2.5 | -0.1312 | 0.02645 | -0.0549 | -4.9603
-2 | -0.0816 | 0.02422 | -0.0538 | -3.3691
-1.5 | -0.0311 | 0.02243 | -0.0528 | -1.3865
-1 | 0.0023 | 0.01902 | -0.0465 | 0.12093
-0.5 | 0.0486 | 0.0198 | -0.0465 | 2.4545
0 | 0.0915 | 0.02073 | -0.0462 | 4.4139
0.5 | 0.1325 | 0.02185 | -0.0459 | 6.0641
1 | 0.1718 | 0.02318 | -0.0457 | 7.4116
1.5 | 0.2094 | 0.02473 | -0.0456 | 8.4674
2 | 0.3034 | 0.02749 | -0.056 | 11.0367
2.5 | 0.3992 | 0.0297 | -0.0655 | 13.4411
3 | 0.4923 | 0.03134 | -0.0732 | 15.7084
3.5 | 0.5883 | 0.03217 | -0.0796 | 18.2872
4 | 0.6997 | 0.03139 | -0.0855 | 22.2905
4.5 | 0.7883 | 0.0297 | -0.0856 | 26.5421
5 | 0.878 | 0.02673 | -0.0833 | 32.847
5.5 | 0.9414 | 0.02511 | -0.0782 | 37.491
6 | 0.9908 | 0.02535 | -0.0728 | 39.0848
6.5 | 1.0342 | 0.02729 | -0.0685 | 37.8967
7 | 1.0765 | 0.03015 | -0.0653 | 35.7048
7.5 | 1.1188 | 0.03356 | -0.0625 | 33.3373
8 | 1.1594 | 0.03749 | -0.0599 | 30.9256
8.5 | 1.196 | 0.04215 | -0.057 | 28.3749
9 | 1.2246 | 0.04798 | -0.0536 | 25.5231
9.5 | 1.2387 | 0.05496 | -0.0495 | 22.5382
10 | 1.2407 | 0.06267 | -0.0453 | 19.7974
10.5 | 1.2044 | 0.07247 | -0.0407 | 16.6193
11 | 1.1434 | 0.0834 | -0.0381 | 13.7098
11.5 | 1.0921 | 0.09751 | -0.042 | 11.1999
12 | 0.9036 | 0.15502 | -0.0904 | 5.8289
12.5 | 0.8886 | 0.16136 | -0.0933 | 5.5069
13 | 0.8964 | 0.16941 | -0.0955 | 5.2913
13.5 | 0.9312 | 0.18052 | -0.0954 | 5.1584
14 | 0.9387 | 0.18864 | -0.0981 | 4.9761
14.5 | 0.9393 | 0.19483 | -0.1016 | 4.8211
15 | 0.95 | 0.20248 | -0.1046 | 4.6918

## 5. Re 50k Mach 0.25 (1)
BIGFOIL.COM POLAR EXPORT
s4110
S4110 |  |  |  | Cl Max: | 1.212 | at alpha= | 7 | deg
JavaFoil+Calcfoil stall+Eppler ext transition |  |  |  | L/D Max: | 55.95 | at alpha= | 2.5 | deg
Re: | 50000 |  |  | Cd Min: | 0.01137 | at alpha= | 0 | deg
Mach: | 0.25 |  |  | Cl=0 at alpha= | -3.6979 | deg
|  |  |  | @ Cl=0.1, Cd= | 0.02645
|  |  |  | @ Cl=0.4, Cd= | 0.011526
|  |  |  | @ Cl=0.6, Cd= | 0.012182
alpha (deg) | Cl | Cd | Cm | Cl/Cd
-14.5 | -0.062 | 0.20485 | -0.032 | -0.302
-14 | -0.121 | 0.81573 | -0.031 | -0.148
-13.5 | -0.182 | 0.49472 | -0.03 | -0.368
-13 | -0.227 | 0.37516 | -0.03 | -0.605
-12.5 | -0.265 | 0.31901 | -0.029 | -0.831
-12 | -0.298 | 0.25076 | -0.029 | -1.188
-11.5 | -0.325 | 0.21283 | -0.029 | -1.527
-11 | -0.346 | 0.18924 | -0.029 | -1.831
-10.5 | -0.362 | 0.16038 | -0.028 | -2.254
-10 | -0.37 | 0.13517 | -0.028 | -2.737
-9.5 | -0.372 | 0.12002 | -0.028 | -3.096
-9 | -0.366 | 0.10064 | -0.028 | -3.638
-8.5 | -0.354 | 0.09048 | -0.028 | -3.91
-8 | -0.335 | 0.07954 | -0.029 | -4.212
-7.5 | -0.31 | 0.07127 | -0.029 | -4.354
-7 | -0.28 | 0.06477 | -0.029 | -4.327
-6.5 | -0.246 | 0.05914 | -0.03 | -4.153
-6 | -0.207 | 0.05377 | -0.031 | -3.853
-5.5 | -0.166 | 0.04962 | -0.032 | -3.339
-5 | -0.122 | 0.04641 | -0.033 | -2.622
-4.5 | -0.076 | 0.04335 | -0.036 | -1.752
-4 | -0.029 | 0.04092 | -0.041 | -0.705
-3.5 | 0.019 | 0.03841 | -0.045 | 0.505
-3 | 0.069 | 0.03608 | -0.05 | 1.901
-2.5 | 0.145 | 0.01247 | -0.089 | 11.659
-2 | 0.207 | 0.01239 | -0.089 | 16.691
-1.5 | 0.268 | 0.01242 | -0.089 | 21.535
-1 | 0.328 | 0.0117 | -0.09 | 28.048
-0.5 | 0.389 | 0.01156 | -0.09 | 33.64
0 | 0.45 | 0.01137 | -0.09 | 39.545
0.5 | 0.51 | 0.01166 | -0.09 | 43.731
1 | 0.571 | 0.01201 | -0.09 | 47.526
1.5 | 0.63 | 0.01236 | -0.091 | 50.949
2 | 0.69 | 0.013 | -0.091 | 53.058
2.5 | 0.749 | 0.01339 | -0.091 | 55.95
3 | 0.809 | 0.01917 | -0.091 | 42.188
3.5 | 0.867 | 0.02004 | -0.091 | 43.277
4 | 0.926 | 0.02129 | -0.091 | 43.472
4.5 | 0.983 | 0.02479 | -0.092 | 39.639
5 | 1.039 | 0.0262 | -0.092 | 39.656
5.5 | 1.087 | 0.02287 | -0.091 | 47.549
6 | 1.135 | 0.02371 | -0.091 | 47.875
6.5 | 1.177 | 0.02751 | -0.091 | 42.793
7 | 1.212 | 0.02921 | -0.09 | 41.498
7.5 | 1.068 | 0.05433 | -0.065 | 19.665
8 | 1.061 | 0.06512 | -0.048 | 16.298
8.5 | 1.077 | 0.07111 | -0.043 | 15.14
9 | 1.088 | 0.0774 | -0.039 | 14.058
9.5 | 1.093 | 0.08405 | -0.037 | 13.01
10 | 1.087 | 0.09238 | -0.034 | 11.764
10.5 | 1.068 | 0.10144 | -0.031 | 10.531
11 | 1.039 | 0.11392 | -0.03 | 9.123
11.5 | 0.999 | 0.12693 | -0.029 | 7.873
12 | 0.949 | 0.1424 | -0.027 | 6.664

## 6. Re 50k Mach 0.25 (2)
BIGFOIL.COM POLAR EXPORT
s4110
S4110 |  |  |  | Cl Max: | 1.219 | at alpha= | 9 | deg
XFOIL ncrit=9 |  |  |  | L/D Max: | 37.8774 | at alpha= | 6 | deg
Re: | 50000 |  |  | Cd Min: | 0.25033 | at alpha= | -20 | deg
Mach: | 0.25 |  |  | Cl=0 at alpha= | -1.0637 | deg
|  |  |  | @ Cl=0.1, Cd= | 0.021529
|  |  |  | @ Cl=0.4, Cd= | 0.029972
|  |  |  | @ Cl=0.6, Cd= | 0.032545
alpha (deg) | Cl | Cd | Cm | Cl/Cd
-20 | -0.6797 | 0.25033 | 0.0349 | -2.7152
-19.5 | -0.6626 | 0.24498 | 0.0307 | -2.7047
-19 | -0.6501 | 0.24355 | 0.0254 | -2.6693
-18.5 | -0.6395 | 0.24157 | 0.0205 | -2.6473
-18 | -0.6102 | 0.22583 | 0.0196 | -2.702
-17.5 | -0.5921 | 0.21935 | 0.0164 | -2.6993
-17 | -0.5795 | 0.21609 | 0.0119 | -2.6818
-16.5 | -0.5722 | 0.2143 | 0.007 | -2.6701
-16 | -0.5421 | 0.2005 | 0.0064 | -2.7037
-15.5 | -0.5269 | 0.1948 | 0.0032 | -2.7048
-15 | -0.5255 | 0.1947 | -0.0018 | -2.699
-14.5 | -0.4968 | 0.18181 | -0.0026 | -2.7325
-14 | -0.4813 | 0.17545 | -0.0051 | -2.7432
-13.5 | -0.4852 | 0.17507 | -0.0098 | -2.7715
-13 | -0.4535 | 0.16233 | -0.0099 | -2.7937
-12.5 | -0.4523 | 0.15942 | -0.0134 | -2.8372
-12 | -0.4289 | 0.14972 | -0.014 | -2.8647
-11.5 | -0.4335 | 0.14739 | -0.0177 | -2.9412
-11 | -0.4067 | 0.13717 | -0.0176 | -2.9649
-10.5 | -0.4229 | 0.13637 | -0.0218 | -3.1011
-10 | -0.3912 | 0.12566 | -0.0208 | -3.1132
-9.5 | -0.3792 | 0.11878 | -0.0214 | -3.1925
-9 | -0.3744 | 0.11311 | -0.0224 | -3.3101
-8.5 | -0.3682 | 0.10744 | -0.0225 | -3.427
-8 | -0.3601 | 0.10164 | -0.0217 | -3.5429
-7.5 | -0.3615 | 0.09686 | -0.0207 | -3.7322
-7 | -0.3773 | 0.09345 | -0.0185 | -4.0375
-6.5 | -0.3689 | 0.08709 | -0.015 | -4.2358
-6 | -0.3874 | 0.08382 | -0.0114 | -4.6218
-5.5 | -0.3937 | 0.07926 | -0.0069 | -4.9672
-5 | -0.394 | 0.07438 | 0 | -5.2971
-4.5 | -0.3951 | 0.0696 | 0.0077 | -5.6767
-4 | -0.3197 | 0.047 | -0.046 | -6.8021
-3.5 | -0.2567 | 0.03743 | -0.0535 | -6.8581
-3 | -0.2015 | 0.03187 | -0.0552 | -6.3226
-2.5 | -0.1456 | 0.02798 | -0.0556 | -5.2037
-2 | -0.093 | 0.02545 | -0.055 | -3.6542
-1.5 | -0.0425 | 0.02364 | -0.0538 | -1.7978
-1 | 0.0062 | 0.02073 | -0.0511 | 0.29908
-0.5 | 0.042 | 0.02017 | -0.0473 | 2.0823
0 | 0.0867 | 0.02116 | -0.0471 | 4.0974
0.5 | 0.1292 | 0.02234 | -0.0468 | 5.7833
1 | 0.1696 | 0.02374 | -0.0467 | 7.1441
1.5 | 0.2221 | 0.02567 | -0.0493 | 8.6521
2 | 0.3285 | 0.02847 | -0.0612 | 11.5385
2.5 | 0.4275 | 0.03055 | -0.0705 | 13.9935
3 | 0.5239 | 0.03196 | -0.0777 | 16.3924
3.5 | 0.6123 | 0.03264 | -0.082 | 18.7592
4 | 0.72 | 0.03167 | -0.0861 | 22.7344
4.5 | 0.8176 | 0.02932 | -0.0856 | 27.8854
5 | 0.9018 | 0.02665 | -0.0817 | 33.8386
5.5 | 0.9656 | 0.02556 | -0.0762 | 37.7778
6 | 1.0136 | 0.02676 | -0.071 | 37.8774
6.5 | 1.0569 | 0.02936 | -0.0669 | 35.998
7 | 1.1007 | 0.03265 | -0.0637 | 33.7121
7.5 | 1.1436 | 0.03652 | -0.0607 | 31.3143
8 | 1.1796 | 0.04132 | -0.0573 | 28.5479
8.5 | 1.2088 | 0.04693 | -0.0537 | 25.7575
9 | 1.219 | 0.05407 | -0.0492 | 22.5448
9.5 | 1.2167 | 0.06195 | -0.0449 | 19.64
10 | 1.1725 | 0.07174 | -0.0405 | 16.3437
10.5 | 1.1127 | 0.08324 | -0.04 | 13.3674
11 | 1.0641 | 0.09817 | -0.0456 | 10.8394
12.5 | 0.7165 | 0.15482 | -0.0805 | 4.628
13 | 0.7402 | 0.16406 | -0.0814 | 4.5118
13.5 | 0.733 | 0.16846 | -0.0835 | 4.3512
14 | 0.7357 | 0.17433 | -0.0857 | 4.2202

## 7. Re 50k Mach 0.50 (1)
BIGFOIL.COM POLAR EXPORT
s4110
S4110 |  |  |  | Cl Max: | 1.247 | at alpha= | 20 | deg
JavaFoil+Calcfoil stall+Eppler ext transition |  |  |  | L/D Max: | 58.64 | at alpha= | 2.5 | deg
Re: | 50000 |  |  | Cd Min: | 0.01171 | at alpha= | 0 | deg
Mach: | 0.5 |  |  | Cl=0 at alpha= | -3.6981 | deg
|  |  |  | @ Cl=0.1, Cd= | 0.036934
|  |  |  | @ Cl=0.4, Cd= | 0.012191
|  |  |  | @ Cl=0.6, Cd= | 0.01222
alpha (deg) | Cl | Cd | Cm | Cl/Cd
-20 | -0.899 | 0.43584 | -0.053 | -2.062
-19.5 | -0.87 | 0.41034 | -0.051 | -2.119
-19 | -0.841 | 0.39911 | -0.049 | -2.107
-18.5 | -0.814 | 0.3924 | -0.049 | -2.074
-18 | -0.787 | 0.39306 | -0.049 | -2.001
-17.5 | -0.76 | 0.37737 | -0.049 | -2.013
-17 | -0.732 | 0.37899 | -0.049 | -1.933
-16.5 | -0.705 | 0.37432 | -0.049 | -1.884
-16 | -0.678 | 0.35131 | -0.049 | -1.93
-15.5 | -0.651 | 0.34043 | -0.049 | -1.912
-15 | -0.624 | 0.34004 | -0.049 | -1.834
-14.5 | -0.596 | 0.33371 | -0.049 | -1.787
-14 | -0.567 | 0.30078 | -0.045 | -1.885
-13.5 | -0.539 | 0.29064 | -0.044 | -1.856
-13 | -0.512 | 0.28519 | -0.044 | -1.795
-12.5 | -0.484 | 0.28885 | -0.044 | -1.677
-12 | -0.457 | 0.27274 | -0.044 | -1.676
-11.5 | -0.43 | 0.26966 | -0.044 | -1.593
-11 | -0.402 | 0.26665 | -0.044 | -1.508
-10.5 | -0.375 | 0.25147 | -0.044 | -1.489
-10 | -0.346 | 0.22732 | -0.039 | -1.523
-9.5 | -0.319 | 0.21771 | -0.038 | -1.463
-9 | -0.291 | 0.21554 | -0.039 | -1.351
-8.5 | -0.264 | 0.21177 | -0.039 | -1.245
-8 | -0.236 | 0.21127 | -0.039 | -1.118
-7.5 | -0.208 | 0.16008 | -0.032 | -1.302
-7 | -0.181 | 0.15562 | -0.033 | -1.163
-6.5 | -0.154 | 0.15179 | -0.033 | -1.011
-6 | -0.126 | 0.14197 | -0.033 | -0.888
-5.5 | -0.16 | 0.06831 | -0.032 | -2.336
-5 | -0.127 | 0.0549 | -0.033 | -2.318
-4.5 | -0.082 | 0.04801 | -0.035 | -1.709
-4 | -0.032 | 0.04364 | -0.04 | -0.725
-3.5 | 0.021 | 0.04065 | -0.046 | 0.527
-3 | 0.076 | 0.03792 | -0.051 | 2.006
-2.5 | 0.132 | 0.03562 | -0.056 | 3.696
-2 | 0.231 | 0.01262 | -0.1 | 18.309
-1.5 | 0.299 | 0.01267 | -0.1 | 23.6
-1 | 0.367 | 0.01221 | -0.1 | 30.06
-0.5 | 0.435 | 0.01217 | -0.1 | 35.713
0 | 0.503 | 0.01171 | -0.101 | 42.922
0.5 | 0.57 | 0.01203 | -0.101 | 47.397
1 | 0.638 | 0.01246 | -0.101 | 51.187
1.5 | 0.704 | 0.0131 | -0.101 | 53.722
2 | 0.77 | 0.01354 | -0.101 | 56.902
2.5 | 0.837 | 0.01427 | -0.102 | 58.64
3 | 0.902 | 0.01543 | -0.102 | 58.48
3.5 | 0.967 | 0.01691 | -0.102 | 57.216
4 | 1.031 | 0.02587 | -0.102 | 39.849
4.5 | 1.084 | 0.02294 | -0.102 | 47.252
5 | 1.137 | 0.02599 | -0.101 | 43.745
5.5 | 1.18 | 0.028 | -0.101 | 42.168
6 | 1.21 | 0.03224 | -0.099 | 37.524
6.5 | 1.058 | 0.05811 | -0.064 | 18.214
7 | 1.062 | 0.06644 | -0.049 | 15.985
7.5 | 1.046 | 0.07682 | -0.042 | 13.619
8 | 0.943 | 0.09556 | -0.037 | 9.873
8.5 | 0.653 | 0.16727 | -0.029 | 3.903
9 | 0.679 | 0.21434 | -0.037 | 3.169
9.5 | 0.705 | 0.20995 | -0.038 | 3.359
10 | 0.732 | 0.256 | -0.045 | 2.861
10.5 | 0.758 | 0.25476 | -0.045 | 2.975
11 | 0.784 | 0.27566 | -0.045 | 2.843
11.5 | 0.81 | 0.2887 | -0.049 | 2.807
12 | 0.837 | 0.30854 | -0.051 | 2.713
12.5 | 0.862 | 0.31286 | -0.051 | 2.756
13 | 0.888 | 0.32692 | -0.052 | 2.715
13.5 | 0.913 | 0.32592 | -0.053 | 2.802
14 | 0.941 | 0.36099 | -0.057 | 2.608
14.5 | 0.966 | 0.35884 | -0.057 | 2.693
15 | 0.991 | 0.38493 | -0.057 | 2.575
15.5 | 1.016 | 0.38148 | -0.057 | 2.664
16 | 1.041 | 0.38768 | -0.058 | 2.686
16.5 | 1.071 | 0.43546 | -0.062 | 2.458
17 | 1.095 | 0.42659 | -0.062 | 2.567
17.5 | 1.119 | 0.42863 | -0.062 | 2.611
18 | 1.144 | 0.43881 | -0.062 | 2.607
18.5 | 1.168 | 0.45244 | -0.062 | 2.582
19 | 1.192 | 0.45481 | -0.063 | 2.622
19.5 | 1.217 | 0.46073 | -0.063 | 2.641
20 | 1.247 | 0.50041 | -0.067 | 2.492

## 8. Re 50k Mach 0.50 (2)
BIGFOIL.COM POLAR EXPORT
s4110
S4110 |  |  |  | Cl Max: | 1.2266 | at alpha= | 20 | deg
XFOIL ncrit=9 |  |  |  | L/D Max: | 33.111 | at alpha= | 5 | deg
Re: | 50000 |  |  | Cd Min: | 0.31485 | at alpha= | 20 | deg
Mach: | 0.5 |  |  | Cl=0 at alpha= | -0.71797 | deg
|  |  |  | @ Cl=0.1, Cd= | 0.024116
|  |  |  | @ Cl=0.4, Cd= | 0.031666
|  |  |  | @ Cl=0.6, Cd= | 0.034639
alpha (deg) | Cl | Cd | Cm | Cl/Cd
-19.5 | -0.7185 | 0.26595 | 0.0369 | -2.7016
-19 | -0.6953 | 0.25698 | 0.033 | -2.7057
-18.5 | -0.6737 | 0.24985 | 0.0285 | -2.6964
-18 | -0.6568 | 0.24673 | 0.0229 | -2.662
-17.5 | -0.6351 | 0.23782 | 0.0189 | -2.6705
-17 | -0.6098 | 0.22749 | 0.0161 | -2.6806
-16.5 | -0.5905 | 0.22157 | 0.0117 | -2.6651
-16 | -0.582 | 0.22183 | 0.0059 | -2.6236
-15.5 | -0.5491 | 0.20619 | 0.0045 | -2.6631
-15 | -0.5289 | 0.19913 | 0.0011 | -2.6561
-14.5 | -0.5224 | 0.19816 | -0.0041 | -2.6363
-14 | -0.4911 | 0.18476 | -0.0054 | -2.658
-13.5 | -0.4769 | 0.17959 | -0.0089 | -2.6555
-13 | -0.4567 | 0.17118 | -0.0112 | -2.668
-12.5 | -0.4449 | 0.16623 | -0.0142 | -2.6764
-12 | -0.4239 | 0.15746 | -0.016 | -2.6921
-11.5 | -0.4183 | 0.15358 | -0.0189 | -2.7237
-11 | -0.3938 | 0.14396 | -0.0198 | -2.7355
-10.5 | -0.3964 | 0.14092 | -0.0228 | -2.8129
-10 | -0.3755 | 0.13267 | -0.0233 | -2.8303
-9.5 | -0.3605 | 0.12551 | -0.0238 | -2.8723
-9 | -0.3517 | 0.11958 | -0.0243 | -2.9411
-8.5 | -0.3448 | 0.11393 | -0.0245 | -3.0264
-8 | -0.3446 | 0.10913 | -0.0242 | -3.1577
-7.5 | -0.344 | 0.10391 | -0.0232 | -3.3106
-7 | -0.3229 | 0.09611 | -0.0208 | -3.3597
-6.5 | -0.3452 | 0.09388 | -0.0174 | -3.677
-6 | -0.3498 | 0.08918 | -0.0122 | -3.9224
-5.5 | -0.3366 | 0.08254 | -0.007 | -4.078
-5 | -0.3462 | 0.07832 | 0.0001 | -4.4203
-3.5 | -0.3443 | 0.05336 | -0.0368 | -6.4524
-3 | -0.2941 | 0.0448 | -0.0451 | -6.5647
-2.5 | -0.2236 | 0.03691 | -0.0536 | -6.058
-2 | -0.1567 | 0.03193 | -0.0568 | -4.9076
-1.5 | -0.0928 | 0.02855 | -0.0578 | -3.2504
-1 | -0.0339 | 0.02665 | -0.0574 | -1.272
-0.5 | 0.0262 | 0.02522 | -0.057 | 1.0389
0 | 0.061 | 0.02301 | -0.0507 | 2.651
0.5 | 0.1118 | 0.02445 | -0.0511 | 4.5726
1 | 0.2028 | 0.02701 | -0.0592 | 7.5083
1.5 | 0.3082 | 0.02963 | -0.0691 | 10.4016
2 | 0.4074 | 0.03183 | -0.0769 | 12.7992
2.5 | 0.5064 | 0.03354 | -0.083 | 15.0984
3 | 0.5983 | 0.03464 | -0.0863 | 17.2719
3.5 | 0.6991 | 0.03457 | -0.088 | 20.2227
4 | 0.8181 | 0.03225 | -0.0872 | 25.3674
4.5 | 0.9054 | 0.03058 | -0.0819 | 29.6076
5 | 0.9877 | 0.02983 | -0.0761 | 33.111
5.5 | 1.0402 | 0.03209 | -0.0704 | 32.4151
6 | 1.085 | 0.03572 | -0.0654 | 30.3751
6.5 | 1.1184 | 0.04057 | -0.0605 | 27.5672
7 | 1.1395 | 0.04643 | -0.0556 | 24.5423
7.5 | 1.1292 | 0.05382 | -0.0508 | 20.981
8 | 1.1034 | 0.06238 | -0.0472 | 17.6884
8.5 | 1.0336 | 0.07583 | -0.0508 | 13.6305
9 | 0.975 | 0.0931 | -0.0613 | 10.4726
9.5 | 0.9428 | 0.10789 | -0.0697 | 8.7385
10 | 0.9409 | 0.11867 | -0.0734 | 7.9287
10.5 | 0.9346 | 0.13113 | -0.0793 | 7.1273
11 | 0.9326 | 0.14289 | -0.0851 | 6.5267
12 | 0.9204 | 0.172 | -0.1061 | 5.3512
12.5 | 0.9398 | 0.18187 | -0.1088 | 5.1674
13 | 0.9536 | 0.19046 | -0.1123 | 5.0068
13.5 | 0.9673 | 0.19864 | -0.116 | 4.8696
14 | 0.9805 | 0.20617 | -0.12 | 4.7558
14.5 | 1.0006 | 0.21549 | -0.1238 | 4.6434
15 | 1.0184 | 0.22376 | -0.128 | 4.5513
15.5 | 1.0412 | 0.23389 | -0.1318 | 4.4517
16 | 1.0625 | 0.2433 | -0.1359 | 4.367
16.5 | 1.0915 | 0.25635 | -0.1387 | 4.2579
17 | 1.1008 | 0.25992 | -0.1456 | 4.2351
17.5 | 1.1194 | 0.26821 | -0.151 | 4.1736
18 | 1.1486 | 0.28212 | -0.154 | 4.0713
18.5 | 1.1624 | 0.28655 | -0.1609 | 4.0565
19 | 1.1837 | 0.29615 | -0.1661 | 3.997
19.5 | 1.2077 | 0.3065 | -0.1705 | 3.9403
20 | 1.2266 | 0.31485 | -0.1768 | 3.8958

## 9. Re 100k Mach 0.00 (1)
BIGFOIL.COM POLAR EXPORT
s4110
S4110 |  |  |  | Cl Max: | 1.288 | at alpha= | 8.5 | deg
JavaFoil+Calcfoil stall+Eppler ext transition |  |  |  | L/D Max: | 76.679 | at alpha= | 3 | deg
Re: | 100000 |  |  | Cd Min: | 0.00809 | at alpha= | -0.5 | deg
Mach: | 0 |  |  | Cl=0 at alpha= | -3.7255 | deg
|  |  |  | @ Cl=0.1, Cd= | 0.010042
|  |  |  | @ Cl=0.4, Cd= | 0.0081653
|  |  |  | @ Cl=0.6, Cd= | 0.0089579
alpha (deg) | Cl | Cd | Cm | Cl/Cd
-17 | -0.38 | 0.28658 | -0.029 | -1.326
-16.5 | -0.393 | 0.26134 | -0.028 | -1.503
-16 | -0.405 | 0.24393 | -0.029 | -1.662
-15.5 | -0.417 | 0.22066 | -0.028 | -1.892
-15 | -0.429 | 0.215 | -0.028 | -1.994
-14.5 | -0.439 | 0.1915 | -0.028 | -2.293
-14 | -0.448 | 0.17386 | -0.028 | -2.577
-13.5 | -0.455 | 0.16235 | -0.028 | -2.806
-13 | -0.461 | 0.15058 | -0.028 | -3.062
-12.5 | -0.464 | 0.14066 | -0.027 | -3.3
-12 | -0.465 | 0.12694 | -0.028 | -3.663
-11.5 | -0.463 | 0.1138 | -0.028 | -4.066
-11 | -0.457 | 0.10836 | -0.027 | -4.219
-10.5 | -0.448 | 0.09834 | -0.027 | -4.557
-10 | -0.436 | 0.09058 | -0.027 | -4.808
-9.5 | -0.419 | 0.08333 | -0.027 | -5.029
-9 | -0.399 | 0.07543 | -0.028 | -5.287
-8.5 | -0.375 | 0.06844 | -0.028 | -5.475
-8 | -0.347 | 0.06296 | -0.029 | -5.509
-7.5 | -0.316 | 0.05846 | -0.029 | -5.399
-7 | -0.281 | 0.05388 | -0.029 | -5.219
-6.5 | -0.244 | 0.05055 | -0.03 | -4.825
-6 | -0.204 | 0.04704 | -0.031 | -4.34
-5.5 | -0.162 | 0.04418 | -0.032 | -3.673
-5 | -0.119 | 0.04155 | -0.034 | -2.859
-4.5 | -0.074 | 0.03882 | -0.041 | -1.909
-4 | -0.028 | 0.03623 | -0.046 | -0.777
-3.5 | 0.023 | 0.01012 | -0.086 | 2.303
-3 | 0.082 | 0.01006 | -0.086 | 8.15
-2.5 | 0.141 | 0.01 | -0.086 | 14.09
-2 | 0.2 | 0.00987 | -0.086 | 20.287
-1.5 | 0.259 | 0.00975 | -0.087 | 26.551
-1 | 0.318 | 0.00861 | -0.087 | 36.906
-0.5 | 0.377 | 0.00809 | -0.087 | 46.525
0 | 0.435 | 0.00828 | -0.087 | 52.539
0.5 | 0.494 | 0.0085 | -0.087 | 58.075
1 | 0.553 | 0.00876 | -0.087 | 63.062
1.5 | 0.61 | 0.009 | -0.088 | 67.757
2 | 0.668 | 0.00943 | -0.088 | 70.823
2.5 | 0.726 | 0.00974 | -0.088 | 74.496
3 | 0.783 | 0.01022 | -0.088 | 76.679
3.5 | 0.84 | 0.01098 | -0.088 | 76.546
4 | 0.897 | 0.01177 | -0.089 | 76.2
4.5 | 0.953 | 0.01878 | -0.089 | 50.721
5 | 1.008 | 0.02017 | -0.089 | 49.947
5.5 | 1.061 | 0.02118 | -0.089 | 50.091
6 | 1.112 | 0.02218 | -0.089 | 50.147
6.5 | 1.162 | 0.02333 | -0.089 | 49.815
7 | 1.202 | 0.01982 | -0.089 | 60.659
7.5 | 1.241 | 0.02384 | -0.089 | 52.05
8 | 1.27 | 0.02525 | -0.088 | 50.316
8.5 | 1.288 | 0.02701 | -0.088 | 47.679
9 | 1.119 | 0.0589 | -0.061 | 19.005
9.5 | 1.107 | 0.07041 | -0.046 | 15.725
10 | 1.114 | 0.07615 | -0.042 | 14.622
10.5 | 1.114 | 0.08227 | -0.037 | 13.539
11 | 1.111 | 0.08923 | -0.036 | 12.447
11.5 | 1.101 | 0.09626 | -0.033 | 11.439
12 | 1.086 | 0.10363 | -0.031 | 10.483
12.5 | 1.067 | 0.1129 | -0.03 | 9.451
13 | 1.043 | 0.11907 | -0.029 | 8.759
13.5 | 1.015 | 0.12938 | -0.029 | 7.844

## 10. Re 100k Mach 0.00 (2)
BIGFOIL.COM POLAR EXPORT
s4110
S4110 |  |  |  | Cl Max: | 1.3498 | at alpha= | 11.5 | deg
XFOIL ncrit=9 |  |  |  | L/D Max: | 60.1513 | at alpha= | 5 | deg
Re: | 100000 |  |  | Cd Min: | 0.2427 | at alpha= | -20 | deg
Mach: | 0 |  |  | Cl=0 at alpha= | -1.495 | deg
|  |  |  | @ Cl=0.1, Cd= | 0.016113
|  |  |  | @ Cl=0.4, Cd= | 0.017659
|  |  |  | @ Cl=0.6, Cd= | 0.016747
alpha (deg) | Cl | Cd | Cm | Cl/Cd
-20 | -0.6603 | 0.2427 | 0.0323 | -2.7206
-19.5 | -0.6434 | 0.23674 | 0.0286 | -2.7177
-19 | -0.6268 | 0.23104 | 0.0247 | -2.713
-18.5 | -0.6154 | 0.22901 | 0.0191 | -2.6872
-17.5 | -0.5787 | 0.21219 | 0.0142 | -2.7273
-17 | -0.5617 | 0.20585 | 0.0113 | -2.7287
-16.5 | -0.5458 | 0.19972 | 0.008 | -2.7328
-16 | -0.5321 | 0.19451 | 0.0041 | -2.7356
-15.5 | -0.5295 | 0.19321 | -0.0015 | -2.7405
-15 | -0.5154 | 0.18489 | -0.0044 | -2.7876
-14.5 | -0.4885 | 0.17411 | -0.0042 | -2.8057
-14 | -0.4736 | 0.16764 | -0.0065 | -2.8251
-13.5 | -0.4627 | 0.162 | -0.0097 | -2.8562
-13 | -0.4711 | 0.16093 | -0.0159 | -2.9274
-12.5 | -0.4425 | 0.14865 | -0.0151 | -2.9768
-12 | -0.4266 | 0.14181 | -0.0162 | -3.0083
-11.5 | -0.4172 | 0.13576 | -0.0187 | -3.0731
-11 | -0.4259 | 0.13274 | -0.0246 | -3.2085
-10.5 | -0.4149 | 0.12408 | -0.026 | -3.3438
-10 | -0.391 | 0.11636 | -0.0245 | -3.3603
-9.5 | -0.386 | 0.11064 | -0.0267 | -3.4888
-9 | -0.4096 | 0.10782 | -0.0339 | -3.7989
-8.5 | -0.3767 | 0.09823 | -0.0291 | -3.8349
-8 | -0.3842 | 0.0936 | -0.0308 | -4.1047
-7.5 | -0.421 | 0.08988 | -0.039 | -4.684
-7 | -0.3954 | 0.08277 | -0.0278 | -4.7771
-6.5 | -0.4199 | 0.07728 | -0.0401 | -5.4335
-6 | -0.4125 | 0.07094 | -0.0319 | -5.8148
-5.5 | -0.4062 | 0.06367 | -0.039 | -6.3798
-5 | -0.392 | 0.05864 | -0.0344 | -6.6849
-4.5 | -0.3288 | 0.03753 | -0.0519 | -8.761
-4 | -0.2748 | 0.0301 | -0.0539 | -9.1296
-3.5 | -0.2205 | 0.02468 | -0.0548 | -8.9344
-3 | -0.1712 | 0.02217 | -0.0542 | -7.7221
-2.5 | -0.1239 | 0.0206 | -0.0534 | -6.0146
-2 | -0.0778 | 0.01941 | -0.0525 | -4.0082
-1.5 | -0.0007 | 0.01838 | -0.0575 | -0.038085
-1 | 0.0699 | 0.01584 | -0.0594 | 4.4129
-0.5 | 0.1571 | 0.01663 | -0.0663 | 9.4468
0 | 0.2379 | 0.01721 | -0.0717 | 13.8234
1 | 0.4077 | 0.01768 | -0.0828 | 23.06
1.5 | 0.4874 | 0.01757 | -0.0866 | 27.7405
2 | 0.5736 | 0.01695 | -0.0905 | 33.8407
2.5 | 0.6424 | 0.01642 | -0.091 | 39.123
3 | 0.7073 | 0.01579 | -0.0902 | 44.7942
3.5 | 0.7636 | 0.01534 | -0.088 | 49.7784
4 | 0.8174 | 0.01499 | -0.0854 | 54.5297
4.5 | 0.8676 | 0.01491 | -0.0824 | 58.1891
5 | 0.9143 | 0.0152 | -0.0791 | 60.1513
5.5 | 0.9557 | 0.01608 | -0.0754 | 59.4341
6 | 0.9929 | 0.01764 | -0.0718 | 56.2868
6.5 | 1.03 | 0.01965 | -0.0686 | 52.4173
7 | 1.0694 | 0.02176 | -0.066 | 49.1452
7.5 | 1.1102 | 0.02395 | -0.0638 | 46.3549
8 | 1.1512 | 0.02637 | -0.0617 | 43.6557
8.5 | 1.1922 | 0.02913 | -0.0596 | 40.9269
9 | 1.2334 | 0.03222 | -0.0578 | 38.2806
9.5 | 1.2713 | 0.03603 | -0.0554 | 35.2845
10 | 1.304 | 0.04028 | -0.0526 | 32.3734
10.5 | 1.3332 | 0.04547 | -0.05 | 29.3204
11 | 1.3385 | 0.05078 | -0.0444 | 26.3588
11.5 | 1.3498 | 0.0583 | -0.0415 | 23.1527
12 | 1.3131 | 0.06463 | -0.0338 | 20.3172
12.5 | 1.2682 | 0.0729 | -0.0299 | 17.3964
13 | 1.2188 | 0.08387 | -0.031 | 14.532
13.5 | 1.1699 | 0.09801 | -0.0368 | 11.9365
14 | 0.9676 | 0.17433 | -0.0864 | 5.5504
14.5 | 0.9611 | 0.18275 | -0.0931 | 5.2591
15 | 0.9592 | 0.19199 | -0.0993 | 4.9961
15.5 | 1.0042 | 0.20233 | -0.0951 | 4.9632
16 | 0.9787 | 0.20865 | -0.1079 | 4.6906
16.5 | 1.0219 | 0.22029 | -0.1041 | 4.6389

## 11. Re 100k Mach 0.10 (1)
BIGFOIL.COM POLAR EXPORT
s4110
S4110 |  |  |  | Cl Max: | 1.287 | at alpha= | 8.5 | deg
JavaFoil+Calcfoil stall+Eppler ext transition |  |  |  | L/D Max: | 76.816 | at alpha= | 3 | deg
Re: | 100000 |  |  | Cd Min: | 0.0081 | at alpha= | -0.5 | deg
Mach: | 0.1 |  |  | Cl=0 at alpha= | -3.7255 | deg
|  |  |  | @ Cl=0.1, Cd= | 0.010052
|  |  |  | @ Cl=0.4, Cd= | 0.0081709
|  |  |  | @ Cl=0.6, Cd= | 0.008964
alpha (deg) | Cl | Cd | Cm | Cl/Cd
-16.5 | -0.351 | 0.28742 | -0.029 | -1.223
-16 | -0.366 | 0.26309 | -0.029 | -1.392
-15.5 | -0.381 | 0.2467 | -0.029 | -1.544
-15 | -0.395 | 0.22202 | -0.029 | -1.778
-14.5 | -0.408 | 0.20187 | -0.028 | -2.02
-14 | -0.42 | 0.18752 | -0.028 | -2.238
-13.5 | -0.43 | 0.1698 | -0.028 | -2.533
-13 | -0.439 | 0.15841 | -0.028 | -2.769
-12.5 | -0.445 | 0.14795 | -0.028 | -3.007
-12 | -0.448 | 0.1287 | -0.028 | -3.484
-11.5 | -0.449 | 0.11887 | -0.028 | -3.777
-11 | -0.446 | 0.11001 | -0.027 | -4.054
-10.5 | -0.439 | 0.09961 | -0.027 | -4.412
-10 | -0.429 | 0.09138 | -0.027 | -4.693
-9.5 | -0.414 | 0.08405 | -0.027 | -4.929
-9 | -0.396 | 0.07635 | -0.028 | -5.181
-8.5 | -0.373 | 0.07035 | -0.028 | -5.297
-8 | -0.346 | 0.06449 | -0.029 | -5.363
-7.5 | -0.315 | 0.05891 | -0.029 | -5.352
-7 | -0.281 | 0.05434 | -0.029 | -5.178
-6.5 | -0.244 | 0.05096 | -0.03 | -4.795
-6 | -0.205 | 0.04725 | -0.031 | -4.332
-5.5 | -0.163 | 0.0442 | -0.032 | -3.684
-5 | -0.119 | 0.04167 | -0.034 | -2.862
-4.5 | -0.074 | 0.03903 | -0.04 | -1.906
-4 | -0.028 | 0.03631 | -0.046 | -0.779
-3.5 | 0.023 | 0.01013 | -0.086 | 2.313
-3 | 0.082 | 0.01007 | -0.086 | 8.183
-2.5 | 0.142 | 0.01001 | -0.087 | 14.149
-2 | 0.201 | 0.00987 | -0.087 | 20.374
-1.5 | 0.26 | 0.00976 | -0.087 | 26.659
-1 | 0.319 | 0.00864 | -0.087 | 36.986
-0.5 | 0.378 | 0.0081 | -0.087 | 46.708
0 | 0.437 | 0.00829 | -0.088 | 52.747
0.5 | 0.496 | 0.00851 | -0.088 | 58.298
1 | 0.555 | 0.00877 | -0.088 | 63.292
1.5 | 0.613 | 0.00902 | -0.088 | 67.974
2 | 0.671 | 0.00945 | -0.088 | 71.006
2.5 | 0.729 | 0.00977 | -0.088 | 74.665
3 | 0.787 | 0.01025 | -0.089 | 76.816
3.5 | 0.845 | 0.01103 | -0.089 | 76.592
4 | 0.901 | 0.01189 | -0.089 | 75.817
4.5 | 0.957 | 0.0189 | -0.089 | 50.647
5 | 1.012 | 0.02031 | -0.089 | 49.848
5.5 | 1.066 | 0.02133 | -0.09 | 49.977
6 | 1.118 | 0.02236 | -0.09 | 49.967
6.5 | 1.167 | 0.02363 | -0.09 | 49.398
7 | 1.207 | 0.01998 | -0.089 | 60.402
7.5 | 1.244 | 0.02408 | -0.089 | 51.688
8 | 1.273 | 0.02553 | -0.089 | 49.846
8.5 | 1.287 | 0.02747 | -0.088 | 46.854
9 | 1.109 | 0.06232 | -0.057 | 17.789
9.5 | 1.106 | 0.07116 | -0.045 | 15.543
10 | 1.111 | 0.07716 | -0.041 | 14.399
10.5 | 1.11 | 0.08347 | -0.037 | 13.295
11 | 1.103 | 0.09013 | -0.035 | 12.242
11.5 | 1.091 | 0.09734 | -0.033 | 11.207
12 | 1.072 | 0.10465 | -0.03 | 10.248
12.5 | 1.049 | 0.11345 | -0.029 | 9.244
13 | 1.02 | 0.12296 | -0.029 | 8.298
13.5 | 0.988 | 0.13422 | -0.029 | 7.359

## 12. Re 100k Mach 0.10 (2)
BIGFOIL.COM POLAR EXPORT
s4110
S4110 |  |  |  | Cl Max: | 1.339 | at alpha= | 11.5 | deg
XFOIL ncrit=9 |  |  |  | L/D Max: | 60.0392 | at alpha= | 5 | deg
Re: | 100000 |  |  | Cd Min: | 0.24338 | at alpha= | -20 | deg
Mach: | 0.1 |  |  | Cl=0 at alpha= | -1.5086 | deg
|  |  |  | @ Cl=0.1, Cd= | 0.01616
|  |  |  | @ Cl=0.4, Cd= | 0.017603
|  |  |  | @ Cl=0.6, Cd= | 0.016744
alpha (deg) | Cl | Cd | Cm | Cl/Cd
-20 | -0.6623 | 0.24338 | 0.0326 | -2.7213
-19.5 | -0.6452 | 0.2374 | 0.0289 | -2.7178
-19 | -0.6286 | 0.23176 | 0.0248 | -2.7123
-18.5 | -0.6178 | 0.23021 | 0.0191 | -2.6836
-18 | -0.6025 | 0.22291 | 0.0154 | -2.7029
-17.5 | -0.5796 | 0.21267 | 0.0144 | -2.7253
-17 | -0.5627 | 0.20635 | 0.0114 | -2.7269
-16.5 | -0.5466 | 0.20021 | 0.0081 | -2.7301
-16 | -0.5334 | 0.19529 | 0.0039 | -2.7313
-15.5 | -0.5313 | 0.19423 | -0.0017 | -2.7354
-15 | -0.5104 | 0.18332 | -0.0035 | -2.7842
-14.5 | -0.4883 | 0.17446 | -0.0041 | -2.7989
-14 | -0.4734 | 0.16801 | -0.0065 | -2.8177
-13.5 | -0.4633 | 0.16264 | -0.01 | -2.8486
-13 | -0.4723 | 0.16177 | -0.0162 | -2.9196
-12.5 | -0.4407 | 0.14885 | -0.0149 | -2.9607
-12 | -0.4256 | 0.14215 | -0.0163 | -2.994
-11.5 | -0.4168 | 0.1362 | -0.0189 | -3.0602
-11 | -0.427 | 0.13351 | -0.0251 | -3.1983
-10.5 | -0.4089 | 0.12377 | -0.025 | -3.3037
-10 | -0.3892 | 0.11669 | -0.0245 | -3.3353
-9.5 | -0.3859 | 0.11114 | -0.0271 | -3.4722
-9 | -0.4103 | 0.10849 | -0.0343 | -3.7819
-8.5 | -0.3737 | 0.09858 | -0.0289 | -3.7908
-8 | -0.3858 | 0.09427 | -0.0314 | -4.0925
-7.5 | -0.4218 | 0.09051 | -0.0397 | -4.6603
-7 | -0.3923 | 0.08318 | -0.0275 | -4.7163
-6.5 | -0.4217 | 0.07796 | -0.0411 | -5.4092
-6 | -0.4115 | 0.07167 | -0.0308 | -5.7416
-5.5 | -0.4072 | 0.06442 | -0.0383 | -6.321
-5 | -0.3938 | 0.05937 | -0.0336 | -6.633
-4.5 | -0.3311 | 0.03793 | -0.052 | -8.7292
-4 | -0.2789 | 0.03076 | -0.0538 | -9.067
-3.5 | -0.2238 | 0.02508 | -0.0549 | -8.9234
-3 | -0.1739 | 0.02242 | -0.0544 | -7.7565
-2.5 | -0.1262 | 0.02074 | -0.0536 | -6.0849
-2 | -0.0798 | 0.01964 | -0.0527 | -4.0631
-1.5 | 0.0014 | 0.01851 | -0.0583 | 0.075635
-1 | 0.0723 | 0.01591 | -0.0602 | 4.5443
-0.5 | 0.1609 | 0.01671 | -0.0672 | 9.629
0 | 0.2388 | 0.01725 | -0.0721 | 13.8435
0.5 | 0.3223 | 0.01763 | -0.0775 | 18.2813
1.5 | 0.4916 | 0.01757 | -0.0872 | 27.9795
2 | 0.5799 | 0.0169 | -0.0913 | 34.3136
2.5 | 0.648 | 0.01637 | -0.0915 | 39.5846
3 | 0.713 | 0.01572 | -0.0907 | 45.3562
3.5 | 0.7678 | 0.01533 | -0.0882 | 50.0848
4 | 0.8225 | 0.01497 | -0.0855 | 54.9432
4.5 | 0.8718 | 0.01495 | -0.0824 | 58.3144
5 | 0.918 | 0.01529 | -0.0789 | 60.0392
5.5 | 0.9593 | 0.01624 | -0.0752 | 59.0702
6 | 0.9965 | 0.01789 | -0.0715 | 55.7015
6.5 | 1.0342 | 0.0199 | -0.0683 | 51.9698
7 | 1.074 | 0.02205 | -0.0657 | 48.7075
7.5 | 1.1152 | 0.02432 | -0.0635 | 45.8553
8 | 1.1563 | 0.02674 | -0.0612 | 43.2423
8.5 | 1.1973 | 0.02959 | -0.0591 | 40.463
9 | 1.2391 | 0.03303 | -0.0572 | 37.5144
9.5 | 1.2751 | 0.03679 | -0.0545 | 34.6589
10 | 1.3057 | 0.04127 | -0.0514 | 31.638
10.5 | 1.3313 | 0.04667 | -0.0483 | 28.5258
11 | 1.3311 | 0.05239 | -0.0425 | 25.4075
11.5 | 1.339 | 0.05908 | -0.0391 | 22.6642
12 | 1.3013 | 0.06651 | -0.0324 | 19.5655
12.5 | 1.2558 | 0.07522 | -0.0296 | 16.695
13 | 1.2077 | 0.0867 | -0.0317 | 13.9296
13.5 | 0.9742 | 0.15361 | -0.0781 | 6.342
14 | 1.0075 | 0.15409 | -0.0736 | 6.5384
14.5 | 0.9596 | 0.18382 | -0.0945 | 5.2203
15 | 0.9608 | 0.19289 | -0.1001 | 4.9811
15.5 | 1.0065 | 0.20348 | -0.0958 | 4.9464
16 | 0.9809 | 0.20956 | -0.1088 | 4.6808
16.5 | 1.025 | 0.2215 | -0.1049 | 4.6275

## 13. Re 100k Mach 0.25 (1)
BIGFOIL.COM POLAR EXPORT
s4110
S4110 |  |  |  | Cl Max: | 1.28 | at alpha= | 8 | deg
JavaFoil+Calcfoil stall+Eppler ext transition |  |  |  | L/D Max: | 76.82 | at alpha= | 3.5 | deg
Re: | 100000 |  |  | Cd Min: | 0.00835 | at alpha= | 0 | deg
Mach: | 0.25 |  |  | Cl=0 at alpha= | -3.7264 | deg
|  |  |  | @ Cl=0.1, Cd= | 0.010105
|  |  |  | @ Cl=0.4, Cd= | 0.0085139
|  |  |  | @ Cl=0.6, Cd= | 0.0089676
alpha (deg) | Cl | Cd | Cm | Cl/Cd
-14.5 | -0.062 | 0.174 | -0.033 | -0.356
-14 | -0.121 | 0.56979 | -0.032 | -0.212
-13.5 | -0.182 | 0.37729 | -0.031 | -0.483
-13 | -0.227 | 0.29293 | -0.03 | -0.775
-12.5 | -0.265 | 0.25432 | -0.03 | -1.043
-12 | -0.298 | 0.20026 | -0.03 | -1.487
-11.5 | -0.325 | 0.17025 | -0.029 | -1.909
-11 | -0.346 | 0.1518 | -0.029 | -2.282
-10.5 | -0.362 | 0.12852 | -0.029 | -2.813
-10 | -0.37 | 0.11404 | -0.029 | -3.245
-9.5 | -0.372 | 0.09995 | -0.028 | -3.717
-9 | -0.366 | 0.08558 | -0.029 | -4.278
-8.5 | -0.354 | 0.07663 | -0.028 | -4.617
-8 | -0.335 | 0.06969 | -0.029 | -4.808
-7.5 | -0.31 | 0.06288 | -0.029 | -4.935
-7 | -0.28 | 0.05695 | -0.03 | -4.921
-6.5 | -0.246 | 0.05307 | -0.03 | -4.629
-6 | -0.207 | 0.04885 | -0.031 | -4.242
-5.5 | -0.166 | 0.04516 | -0.032 | -3.669
-5 | -0.122 | 0.0424 | -0.033 | -2.87
-4.5 | -0.076 | 0.03967 | -0.039 | -1.917
-4 | -0.029 | 0.0371 | -0.045 | -0.779
-3.5 | 0.024 | 0.01008 | -0.089 | 2.384
-3 | 0.085 | 0.01012 | -0.089 | 8.361
-2.5 | 0.145 | 0.01006 | -0.089 | 14.462
-2 | 0.207 | 0.00991 | -0.089 | 20.854
-1.5 | 0.268 | 0.00987 | -0.089 | 27.115
-1 | 0.328 | 0.00881 | -0.09 | 37.258
-0.5 | 0.389 | 0.00855 | -0.09 | 45.5
0 | 0.45 | 0.00835 | -0.09 | 53.868
0.5 | 0.51 | 0.00857 | -0.09 | 59.528
1 | 0.571 | 0.00883 | -0.09 | 64.602
1.5 | 0.63 | 0.00911 | -0.091 | 69.135
2 | 0.69 | 0.00958 | -0.091 | 71.966
2.5 | 0.749 | 0.00992 | -0.091 | 75.544
3 | 0.809 | 0.01056 | -0.091 | 76.601
3.5 | 0.867 | 0.01129 | -0.091 | 76.82
4 | 0.926 | 0.01234 | -0.091 | 75.034
4.5 | 0.983 | 0.01985 | -0.092 | 49.509
5 | 1.039 | 0.02126 | -0.092 | 48.874
5.5 | 1.093 | 0.02216 | -0.092 | 49.341
6 | 1.145 | 0.0234 | -0.092 | 48.945
6.5 | 1.188 | 0.02001 | -0.092 | 59.366
7 | 1.23 | 0.02397 | -0.092 | 51.333
7.5 | 1.262 | 0.02543 | -0.091 | 49.62
8 | 1.28 | 0.02737 | -0.09 | 46.76
8.5 | 1.109 | 0.0579 | -0.063 | 19.152
9 | 1.091 | 0.06905 | -0.044 | 15.806
9.5 | 1.096 | 0.07524 | -0.042 | 14.567
10 | 1.088 | 0.08242 | -0.037 | 13.199
10.5 | 1.069 | 0.08984 | -0.034 | 11.898
11 | 1.039 | 0.0986 | -0.031 | 10.542
11.5 | 0.999 | 0.10884 | -0.03 | 9.183
12 | 0.949 | 0.12285 | -0.029 | 7.726
12.5 | 0.889 | 0.13566 | -0.027 | 6.552
13 | 0.82 | 0.1556 | -0.026 | 5.271

## 14. Re 100k Mach 0.25 (2)
BIGFOIL.COM POLAR EXPORT
s4110
S4110 |  |  |  | Cl Max: | 1.3095 | at alpha= | 10.5 | deg
XFOIL ncrit=9 |  |  |  | L/D Max: | 59.044 | at alpha= | 5 | deg
Re: | 100000 |  |  | Cd Min: | 0.24734 | at alpha= | -20 | deg
Mach: | 0.25 |  |  | Cl=0 at alpha= | -1.5693 | deg
|  |  |  | @ Cl=0.1, Cd= | 0.017058
|  |  |  | @ Cl=0.4, Cd= | 0.017874
|  |  |  | @ Cl=0.6, Cd= | 0.01696
alpha (deg) | Cl | Cd | Cm | Cl/Cd
-20 | -0.6736 | 0.24734 | 0.0342 | -2.7234
-19.5 | -0.6557 | 0.24124 | 0.0301 | -2.718
-19 | -0.6394 | 0.23667 | 0.0253 | -2.7017
-18.5 | -0.6314 | 0.23717 | 0.019 | -2.6622
-18 | -0.6046 | 0.22253 | 0.0182 | -2.7169
-17.5 | -0.5859 | 0.2155 | 0.0154 | -2.7188
-17 | -0.5684 | 0.20915 | 0.012 | -2.7177
-16.5 | -0.5519 | 0.20317 | 0.0083 | -2.7164
-16 | -0.5424 | 0.20048 | 0.003 | -2.7055
-15.5 | -0.5416 | 0.19987 | -0.0024 | -2.7098
-15 | -0.5057 | 0.18343 | -0.0017 | -2.7569
-14.5 | -0.4882 | 0.17652 | -0.0038 | -2.7657
-14 | -0.4735 | 0.17018 | -0.0067 | -2.7823
-13.5 | -0.4701 | 0.16722 | -0.0118 | -2.8113
-13 | -0.4781 | 0.16613 | -0.0177 | -2.8779
-12.5 | -0.4346 | 0.15038 | -0.0145 | -2.89
-12 | -0.4216 | 0.14401 | -0.0166 | -2.9276
-11.5 | -0.42 | 0.13975 | -0.0209 | -3.0054
-11 | -0.4314 | 0.13744 | -0.0272 | -3.1388
-10.5 | -0.3931 | 0.1246 | -0.0234 | -3.1549
-10 | -0.3817 | 0.11845 | -0.0248 | -3.2225
-9.5 | -0.3921 | 0.11493 | -0.0302 | -3.4116
-9 | -0.3753 | 0.10626 | -0.0294 | -3.5319
-8.5 | -0.3641 | 0.10049 | -0.0292 | -3.6232
-8 | -0.3954 | 0.09815 | -0.0342 | -4.0285
-7.5 | -0.3654 | 0.08923 | -0.0297 | -4.095
-7 | -0.3823 | 0.0853 | -0.0282 | -4.4818
-6.5 | -0.4116 | 0.08021 | -0.034 | -5.1315
-6 | -0.403 | 0.07495 | -0.0261 | -5.3769
-5 | -0.4009 | 0.06305 | -0.0295 | -6.3584
-4.5 | -0.3825 | 0.05625 | -0.0328 | -6.8
-4 | -0.3003 | 0.03459 | -0.0529 | -8.6817
-3.5 | -0.2435 | 0.02797 | -0.055 | -8.7058
-3 | -0.1905 | 0.0244 | -0.0551 | -7.8074
-2.5 | -0.1394 | 0.02188 | -0.0547 | -6.3711
-2 | -0.0721 | 0.0204 | -0.0573 | -3.5343
-1.5 | 0.0116 | 0.01925 | -0.0627 | 0.6026
-1 | 0.085 | 0.01708 | -0.0657 | 4.9766
-0.5 | 0.168 | 0.01696 | -0.0699 | 9.9057
0 | 0.2567 | 0.01751 | -0.0762 | 14.6602
0.5 | 0.3362 | 0.01786 | -0.0804 | 18.8242
1 | 0.4258 | 0.01788 | -0.0859 | 23.8143
1.5 | 0.5106 | 0.01766 | -0.0898 | 28.9128
2 | 0.5965 | 0.01699 | -0.0928 | 35.1089
2.5 | 0.667 | 0.01639 | -0.0928 | 40.6955
3 | 0.7279 | 0.01593 | -0.0908 | 45.6937
3.5 | 0.7873 | 0.01544 | -0.0884 | 50.9909
4 | 0.8431 | 0.01515 | -0.0854 | 55.6502
4.5 | 0.8934 | 0.01526 | -0.0819 | 58.5452
5 | 0.9388 | 0.0159 | -0.078 | 59.044
5.5 | 0.9788 | 0.01726 | -0.0738 | 56.7092
6 | 1.0172 | 0.0192 | -0.07 | 52.9792
6.5 | 1.0576 | 0.02136 | -0.0669 | 49.5131
7 | 1.0998 | 0.02369 | -0.0641 | 46.4247
7.5 | 1.1426 | 0.02623 | -0.0615 | 43.5608
8 | 1.1848 | 0.02914 | -0.0589 | 40.6589
8.5 | 1.2261 | 0.03269 | -0.0562 | 37.5069
9 | 1.2625 | 0.03663 | -0.0531 | 34.4663
9.5 | 1.2911 | 0.04134 | -0.0493 | 31.2313
10 | 1.3012 | 0.04723 | -0.0442 | 27.5503
10.5 | 1.3095 | 0.0537 | -0.04 | 24.3855
11 | 1.2717 | 0.06041 | -0.0327 | 21.0512
11.5 | 1.226 | 0.06917 | -0.0298 | 17.7244
12 | 1.1751 | 0.08091 | -0.0325 | 14.5235
12.5 | 1.125 | 0.09599 | -0.0403 | 11.72
13 | 0.9817 | 0.14481 | -0.0753 | 6.7792
13.5 | 0.9778 | 0.15822 | -0.0814 | 6.18
14 | 0.9779 | 0.18088 | -0.0908 | 5.4063
14.5 | 0.961 | 0.18887 | -0.1003 | 5.0882
15 | 0.9726 | 0.19779 | -0.1042 | 4.9173
15.5 | 0.9919 | 0.20598 | -0.1066 | 4.8155

## 15. Re 100k Mach 0.50 (1)
BIGFOIL.COM POLAR EXPORT
s4110
S4110 |  |  |  | Cl Max: | 1.259 | at alpha= | 6.5 | deg
JavaFoil+Calcfoil stall+Eppler ext transition |  |  |  | L/D Max: | 78.349 | at alpha= | 2.5 | deg
Re: | 100000 |  |  | Cd Min: | 0.00861 | at alpha= | 0 | deg
Mach: | 0.5 |  |  | Cl=0 at alpha= | -3.6981 | deg
|  |  |  | @ Cl=0.1, Cd= | 0.026145
|  |  |  | @ Cl=0.4, Cd= | 0.0092469
|  |  |  | @ Cl=0.6, Cd= | 0.0090256
alpha (deg) | Cl | Cd | Cm | Cl/Cd
-20 | -0.899 | 0.34671 | -0.053 | -2.592
-19.5 | -0.871 | 0.33083 | -0.052 | -2.633
-19 | -0.841 | 0.31747 | -0.049 | -2.649
-18.5 | -0.814 | 0.31108 | -0.049 | -2.616
-18 | -0.787 | 0.30736 | -0.049 | -2.559
-17.5 | -0.76 | 0.30691 | -0.049 | -2.475
-17 | -0.732 | 0.29782 | -0.049 | -2.459
-16.5 | -0.705 | 0.29641 | -0.049 | -2.379
-16 | -0.678 | 0.27969 | -0.049 | -2.424
-15.5 | -0.651 | 0.2699 | -0.049 | -2.412
-15 | -0.624 | 0.2705 | -0.049 | -2.305
-14.5 | -0.596 | 0.26652 | -0.049 | -2.237
-14 | -0.567 | 0.23632 | -0.045 | -2.399
-13.5 | -0.539 | 0.23229 | -0.045 | -2.322
-13 | -0.512 | 0.22441 | -0.044 | -2.281
-12.5 | -0.484 | 0.217 | -0.044 | -2.232
-12 | -0.457 | 0.21569 | -0.044 | -2.119
-11.5 | -0.43 | 0.21257 | -0.044 | -2.021
-11 | -0.402 | 0.20952 | -0.044 | -1.919
-10.5 | -0.375 | 0.18649 | -0.044 | -2.008
-10 | -0.346 | 0.17567 | -0.039 | -1.971
-9.5 | -0.319 | 0.17064 | -0.038 | -1.867
-9 | -0.291 | 0.16887 | -0.039 | -1.724
-8.5 | -0.264 | 0.16541 | -0.039 | -1.594
-8 | -0.236 | 0.15624 | -0.039 | -1.512
-7.5 | -0.208 | 0.12682 | -0.033 | -1.643
-7 | -0.181 | 0.11841 | -0.033 | -1.528
-6.5 | -0.154 | 0.11525 | -0.033 | -1.332
-6 | -0.126 | 0.11327 | -0.033 | -1.113
-5.5 | -0.16 | 0.0581 | -0.032 | -2.747
-5 | -0.127 | 0.0485 | -0.033 | -2.624
-4.5 | -0.082 | 0.04323 | -0.036 | -1.899
-4 | -0.032 | 0.03958 | -0.042 | -0.8
-3.5 | 0.021 | 0.03674 | -0.049 | 0.585
-3 | 0.077 | 0.03203 | -0.063 | 2.413
-2.5 | 0.162 | 0.01028 | -0.1 | 15.786
-2 | 0.231 | 0.01014 | -0.1 | 22.802
-1.5 | 0.299 | 0.01011 | -0.1 | 29.592
-1 | 0.367 | 0.00931 | -0.1 | 39.416
-0.5 | 0.435 | 0.00918 | -0.1 | 47.383
0 | 0.503 | 0.00861 | -0.101 | 58.395
0.5 | 0.57 | 0.00888 | -0.101 | 64.199
1 | 0.638 | 0.00921 | -0.101 | 69.246
1.5 | 0.704 | 0.00971 | -0.101 | 72.475
2 | 0.77 | 0.01009 | -0.101 | 76.388
2.5 | 0.837 | 0.01068 | -0.102 | 78.349
3 | 0.902 | 0.01169 | -0.102 | 77.172
3.5 | 0.967 | 0.01316 | -0.102 | 73.502
4 | 1.031 | 0.01462 | -0.102 | 70.497
4.5 | 1.092 | 0.02258 | -0.102 | 48.38
5 | 1.146 | 0.01964 | -0.102 | 58.318
5.5 | 1.196 | 0.02083 | -0.102 | 57.397
6 | 1.235 | 0.02595 | -0.101 | 47.585
6.5 | 1.259 | 0.02849 | -0.1 | 44.203
7 | 1.125 | 0.04919 | -0.079 | 22.867
7.5 | 1.048 | 0.06684 | -0.046 | 15.676
8 | 0.944 | 0.08204 | -0.039 | 11.506
8.5 | 0.653 | 0.13944 | -0.031 | 4.682
9 | 0.679 | 0.1661 | -0.037 | 4.09
9.5 | 0.705 | 0.16549 | -0.038 | 4.261
10 | 0.732 | 0.1987 | -0.045 | 3.686
10.5 | 0.758 | 0.19867 | -0.045 | 3.815
11 | 0.784 | 0.20815 | -0.045 | 3.765
11.5 | 0.811 | 0.22661 | -0.05 | 3.579

## 16. Re 100k Mach 0.50 (2)
BIGFOIL.COM POLAR EXPORT
s4110
S4110 |  |  |  | Cl Max: | 1.2406 | at alpha= | 20 | deg
XFOIL ncrit=9 |  |  |  | L/D Max: | 55.6329 | at alpha= | 4 | deg
Re: | 100000 |  |  | Cd Min: | 0.31734 | at alpha= | 20 | deg
Mach: | 0.5 |  |  | Cl=0 at alpha= | -1.7248 | deg
|  |  |  | @ Cl=0.1, Cd= | 0.021069
|  |  |  | @ Cl=0.4, Cd= | 0.018648
|  |  |  | @ Cl=0.6, Cd= | 0.017956
alpha (deg) | Cl | Cd | Cm | Cl/Cd
-20 | -0.7337 | 0.27268 | 0.0397 | -2.6907
-19 | -0.6887 | 0.25379 | 0.0315 | -2.7137
-18.5 | -0.666 | 0.24551 | 0.0277 | -2.7127
-18 | -0.6443 | 0.23809 | 0.0234 | -2.7061
-17.5 | -0.6236 | 0.23156 | 0.0186 | -2.693
-17 | -0.6088 | 0.22918 | 0.0124 | -2.6564
-16.5 | -0.5907 | 0.22229 | 0.0078 | -2.6573
-16 | -0.5611 | 0.20867 | 0.0066 | -2.6889
-15.5 | -0.5396 | 0.20097 | 0.0034 | -2.685
-15 | -0.5196 | 0.19388 | -0.0003 | -2.68
-14.5 | -0.5047 | 0.18914 | -0.0053 | -2.6684
-14 | -0.5056 | 0.18965 | -0.0114 | -2.666
-13.5 | -0.464 | 0.1723 | -0.0104 | -2.693
-13 | -0.4457 | 0.1653 | -0.0131 | -2.6963
-12.5 | -0.4358 | 0.1607 | -0.0175 | -2.7119
-12 | -0.4416 | 0.15971 | -0.0231 | -2.765
-11.5 | -0.4006 | 0.14469 | -0.0215 | -2.7687
-11 | -0.3846 | 0.13786 | -0.0232 | -2.7898
-10.5 | -0.3841 | 0.13413 | -0.0275 | -2.8636
-10 | -0.3755 | 0.12722 | -0.0299 | -2.9516
-9.5 | -0.3496 | 0.11847 | -0.0287 | -2.951
-9 | -0.3659 | 0.11676 | -0.0341 | -3.1338
-8.5 | -0.3346 | 0.10631 | -0.0312 | -3.1474
-8 | -0.3338 | 0.10139 | -0.0323 | -3.2922
-7.5 | -0.3396 | 0.0961 | -0.0333 | -3.5338
-7 | -0.3273 | 0.08985 | -0.0305 | -3.6427
-6.5 | -0.3745 | 0.08924 | -0.0289 | -4.1965
-6 | -0.3683 | 0.0824 | -0.0233 | -4.4697
-5.5 | -0.3843 | 0.07853 | -0.0193 | -4.8937
-5 | -0.4057 | 0.0738 | -0.0209 | -5.4973
-4.5 | -0.409 | 0.06847 | -0.0274 | -5.9734
-4 | -0.3739 | 0.05347 | -0.0405 | -6.9927
-3.5 | -0.3431 | 0.04586 | -0.0425 | -7.4815
-3 | -0.2505 | 0.03424 | -0.0579 | -7.316
-2.5 | -0.1469 | 0.02719 | -0.068 | -5.4027
-2 | -0.0503 | 0.02393 | -0.074 | -2.102
-1.5 | 0.0411 | 0.022 | -0.0785 | 1.8682
-1 | 0.1303 | 0.02059 | -0.0829 | 6.3283
0 | 0.2995 | 0.01859 | -0.0874 | 16.1108
0.5 | 0.4042 | 0.01865 | -0.0936 | 21.6729
1 | 0.4913 | 0.01861 | -0.0962 | 26.3998
2 | 0.6641 | 0.01757 | -0.0981 | 37.7974
2.5 | 0.7363 | 0.01706 | -0.0959 | 43.1594
3 | 0.8055 | 0.01657 | -0.0927 | 48.6119
3.5 | 0.8711 | 0.01629 | -0.0888 | 53.4745
4 | 0.9274 | 0.01667 | -0.0839 | 55.6329
4.5 | 0.9758 | 0.01786 | -0.0785 | 54.6361
5 | 1.0203 | 0.01979 | -0.0732 | 51.5563
5.5 | 1.0661 | 0.02218 | -0.0686 | 48.0658
6 | 1.1135 | 0.02493 | -0.0643 | 44.6651
6.5 | 1.1605 | 0.0281 | -0.06 | 41.2989
7 | 1.2017 | 0.03195 | -0.0553 | 37.6119
7.5 | 1.2264 | 0.03662 | -0.0494 | 33.4899
8 | 1.2327 | 0.04226 | -0.0429 | 29.1694
8.5 | 1.2126 | 0.04873 | -0.0364 | 24.8841
9 | 1.1734 | 0.05741 | -0.0337 | 20.4389
9.5 | 1.1284 | 0.06861 | -0.0365 | 16.4466
10 | 1.0559 | 0.08733 | -0.0493 | 12.0909
10.5 | 1.0045 | 0.10815 | -0.0636 | 9.288
11 | 1.0056 | 0.1183 | -0.0669 | 8.5004
11.5 | 0.9824 | 0.135 | -0.0777 | 7.277
12 | 0.9761 | 0.14877 | -0.0856 | 6.5611
12.5 | 0.9787 | 0.16124 | -0.0923 | 6.0698
13 | 0.9853 | 0.1731 | -0.0987 | 5.6921
13.5 | 1.0022 | 0.19164 | -0.1065 | 5.2296
14 | 1.0005 | 0.19879 | -0.1143 | 5.0329
14.5 | 1.0198 | 0.20933 | -0.1185 | 4.8717
15 | 1.0561 | 0.22225 | -0.119 | 4.7519
15.5 | 1.0487 | 0.22687 | -0.1301 | 4.6225
16 | 1.0778 | 0.23774 | -0.1322 | 4.5335
16.5 | 1.0868 | 0.2455 | -0.1405 | 4.4269
17 | 1.1144 | 0.25605 | -0.1431 | 4.3523
17.5 | 1.1309 | 0.2655 | -0.1495 | 4.2595
18 | 1.1477 | 0.273 | -0.1565 | 4.204
18.5 | 1.1787 | 0.28778 | -0.158 | 4.0958
19 | 1.1881 | 0.2916 | -0.1679 | 4.0744
19.5 | 1.2102 | 0.30081 | -0.1731 | 4.0231
20 | 1.2406 | 0.31734 | -0.1747 | 3.9094

## 17. Re 250k Mach 0.00 (1)
BIGFOIL.COM POLAR EXPORT
s4110
S4110 |  |  |  | Cl Max: | 1.34 | at alpha= | 9.5 | deg
JavaFoil+Calcfoil stall+Eppler ext transition |  |  |  | L/D Max: | 107.499 | at alpha= | 3 | deg
Re: | 250000 |  |  | Cd Min: | 0.0055 | at alpha= | -0.5 | deg
Mach: | 0 |  |  | Cl=0 at alpha= | -3.6983 | deg
|  |  |  | @ Cl=0.1, Cd= | 0.0078125
|  |  |  | @ Cl=0.4, Cd= | 0.0055753
|  |  |  | @ Cl=0.6, Cd= | 0.0062332
alpha (deg) | Cl | Cd | Cm | Cl/Cd
-17 | -0.38 | 0.22042 | -0.03 | -1.725
-16.5 | -0.393 | 0.21003 | -0.03 | -1.871
-16 | -0.406 | 0.19414 | -0.03 | -2.089
-15.5 | -0.418 | 0.17817 | -0.03 | -2.344
-15 | -0.429 | 0.171 | -0.029 | -2.508
-14.5 | -0.439 | 0.15289 | -0.029 | -2.872
-14 | -0.448 | 0.14213 | -0.029 | -3.153
-13.5 | -0.456 | 0.13324 | -0.029 | -3.419
-13 | -0.461 | 0.12125 | -0.029 | -3.803
-12.5 | -0.464 | 0.11513 | -0.028 | -4.033
-12 | -0.465 | 0.10479 | -0.029 | -4.438
-11.5 | -0.463 | 0.09689 | -0.028 | -4.775
-11 | -0.457 | 0.09102 | -0.028 | -5.023
-10.5 | -0.448 | 0.08302 | -0.028 | -5.399
-10 | -0.436 | 0.07715 | -0.028 | -5.645
-9.5 | -0.419 | 0.07188 | -0.028 | -5.83
-9 | -0.399 | 0.06537 | -0.029 | -6.101
-8.5 | -0.375 | 0.06073 | -0.029 | -6.17
-8 | -0.347 | 0.05613 | -0.03 | -6.181
-7.5 | -0.316 | 0.05251 | -0.03 | -6.012
-7 | -0.281 | 0.04871 | -0.031 | -5.774
-6.5 | -0.244 | 0.04597 | -0.031 | -5.307
-6 | -0.204 | 0.04306 | -0.034 | -4.746
-5.5 | -0.163 | 0.03987 | -0.042 | -4.093
-5 | -0.121 | 0.03422 | -0.054 | -3.548
-4.5 | -0.092 | 0.00825 | -0.085 | -11.158
-4 | -0.035 | 0.00809 | -0.086 | -4.301
-3.5 | 0.023 | 0.00797 | -0.086 | 2.924
-3 | 0.082 | 0.00784 | -0.086 | 10.459
-2.5 | 0.141 | 0.00775 | -0.086 | 18.176
-2 | 0.2 | 0.00757 | -0.086 | 26.458
-1.5 | 0.259 | 0.00738 | -0.087 | 35.106
-1 | 0.318 | 0.00604 | -0.087 | 52.598
-0.5 | 0.377 | 0.0055 | -0.087 | 68.503
0 | 0.435 | 0.00569 | -0.087 | 76.486
0.5 | 0.494 | 0.00587 | -0.087 | 84.207
1 | 0.553 | 0.00606 | -0.087 | 91.136
1.5 | 0.61 | 0.00627 | -0.088 | 97.271
2 | 0.668 | 0.00661 | -0.088 | 101.129
2.5 | 0.726 | 0.00689 | -0.088 | 105.344
3 | 0.783 | 0.00729 | -0.088 | 107.499
3.5 | 0.84 | 0.0079 | -0.088 | 106.338
4 | 0.897 | 0.00867 | -0.089 | 103.448
4.5 | 0.953 | 0.01095 | -0.089 | 86.973
5 | 1.008 | 0.01573 | -0.089 | 64.06
5.5 | 1.061 | 0.01661 | -0.089 | 63.864
6 | 1.112 | 0.0174 | -0.089 | 63.922
6.5 | 1.162 | 0.01831 | -0.089 | 63.474
7 | 1.21 | 0.01956 | -0.09 | 61.869
7.5 | 1.253 | 0.02062 | -0.09 | 60.739
8 | 1.282 | 0.01699 | -0.089 | 75.435
8.5 | 1.31 | 0.02132 | -0.089 | 61.456
9 | 1.33 | 0.02266 | -0.089 | 58.725
9.5 | 1.34 | 0.02437 | -0.088 | 55
10 | 1.337 | 0.02674 | -0.087 | 49.998
10.5 | 1.29 | 0.03407 | -0.083 | 37.883
11 | 1.139 | 0.07297 | -0.059 | 15.606
11.5 | 1.109 | 0.08479 | -0.047 | 13.084
12 | 1.091 | 0.09216 | -0.042 | 11.835
12.5 | 1.069 | 0.09909 | -0.038 | 10.792
13 | 1.045 | 0.10645 | -0.037 | 9.815
13.5 | 1.016 | 0.11296 | -0.035 | 8.997
14 | 0.985 | 0.12189 | -0.033 | 8.077
14.5 | 0.95 | 0.13011 | -0.031 | 7.303

## 18. Re 250k Mach 0.00 (2)
BIGFOIL.COM POLAR EXPORT
s4110
S4110 |  |  |  | Cl Max: | 1.3954 | at alpha= | 12.5 | deg
XFOIL ncrit=9 |  |  |  | L/D Max: | 88.0917 | at alpha= | 4 | deg
Re: | 250000 |  |  | Cd Min: | 0.2403 | at alpha= | -20 | deg
Mach: | 0 |  |  | Cl=0 at alpha= | -3.1374 | deg
|  |  |  | @ Cl=0.1, Cd= | 0.012035
|  |  |  | @ Cl=0.4, Cd= | 0.0080261
|  |  |  | @ Cl=0.6, Cd= | 0.0081701
alpha (deg) | Cl | Cd | Cm | Cl/Cd
-20 | -0.655 | 0.2403 | 0.0309 | -2.7258
-19.5 | -0.6382 | 0.23438 | 0.0274 | -2.7229
-19 | -0.6216 | 0.22827 | 0.0238 | -2.7231
-18.5 | -0.605 | 0.22197 | 0.0202 | -2.7256
-18 | -0.5893 | 0.21596 | 0.0158 | -2.7287
-17.5 | -0.579 | 0.21129 | 0.0104 | -2.7403
-17 | -0.5588 | 0.20231 | 0.0091 | -2.7621
-16.5 | -0.542 | 0.196 | 0.0067 | -2.7653
-16 | -0.5264 | 0.18978 | 0.0038 | -2.7737
-15.5 | -0.5116 | 0.18328 | 0.0008 | -2.7914
-15 | -0.5043 | 0.17814 | -0.0049 | -2.8309
-14.5 | -0.491 | 0.17 | -0.0074 | -2.8882
-14 | -0.4725 | 0.16294 | -0.0081 | -2.8998
-13.5 | -0.4587 | 0.15664 | -0.0102 | -2.9284
-13 | -0.4465 | 0.15013 | -0.0127 | -2.9741
-12.5 | -0.4401 | 0.14393 | -0.017 | -3.0577
-12 | -0.4392 | 0.13808 | -0.0219 | -3.1808
-11.5 | -0.4256 | 0.12918 | -0.0223 | -3.2946
-11 | -0.4089 | 0.12295 | -0.0223 | -3.3257
-10.5 | -0.3986 | 0.11684 | -0.0239 | -3.4115
-10 | -0.3918 | 0.11049 | -0.0263 | -3.546
-9.5 | -0.4006 | 0.10425 | -0.0338 | -3.8427
-9 | -0.3939 | 0.09607 | -0.0327 | -4.1001
-8.5 | -0.3833 | 0.09086 | -0.0318 | -4.2186
-8 | -0.3827 | 0.08542 | -0.032 | -4.4802
-7.5 | -0.3967 | 0.08053 | -0.0306 | -4.9261
-7 | -0.4196 | 0.07552 | -0.0298 | -5.5561
-6.5 | -0.4336 | 0.06589 | -0.0414 | -6.5807
-6 | -0.3991 | 0.05337 | -0.0514 | -7.478
-5.5 | -0.3337 | 0.02734 | -0.0684 | -12.2056
-5 | -0.2674 | 0.0206 | -0.0728 | -12.9806
-4.5 | -0.1946 | 0.01737 | -0.0766 | -11.2032
-4 | -0.1267 | 0.0151 | -0.079 | -8.3907
-3.5 | -0.0496 | 0.01372 | -0.0834 | -3.6152
-3 | 0.0188 | 0.01303 | -0.086 | 1.4428
-2.5 | 0.1004 | 0.01203 | -0.0913 | 8.3458
-2 | 0.166 | 0.01087 | -0.0934 | 15.2714
-1.5 | 0.2277 | 0.00955 | -0.0947 | 23.8429
-1 | 0.2785 | 0.00859 | -0.0922 | 32.4214
-0.5 | 0.3546 | 0.00809 | -0.095 | 43.8319
0 | 0.4114 | 0.00801 | -0.0944 | 51.3608
0.5 | 0.4644 | 0.00802 | -0.0931 | 57.9052
1 | 0.5185 | 0.00804 | -0.092 | 64.49
1.5 | 0.5712 | 0.00811 | -0.0907 | 70.4316
2 | 0.6239 | 0.00822 | -0.0894 | 75.9002
2.5 | 0.6757 | 0.00837 | -0.088 | 80.7288
3 | 0.7271 | 0.00859 | -0.0866 | 84.6449
3.5 | 0.7776 | 0.00891 | -0.085 | 87.2727
4 | 0.8263 | 0.00938 | -0.0832 | 88.0917
4.5 | 0.8729 | 0.01007 | -0.0812 | 86.6832
5 | 0.9171 | 0.01101 | -0.079 | 83.297
5.5 | 0.9601 | 0.01216 | -0.0769 | 78.9556
6 | 1.003 | 0.0134 | -0.0749 | 74.8507
6.5 | 1.0463 | 0.01466 | -0.073 | 71.3711
7 | 1.09 | 0.01588 | -0.0712 | 68.6398
7.5 | 1.1327 | 0.01717 | -0.0693 | 65.9697
8 | 1.174 | 0.01856 | -0.0672 | 63.2543
8.5 | 1.2113 | 0.0203 | -0.0646 | 59.67
9 | 1.2495 | 0.02186 | -0.0621 | 57.1592
9.5 | 1.2836 | 0.02374 | -0.0591 | 54.0691
10 | 1.3129 | 0.02601 | -0.0556 | 50.4767
10.5 | 1.3356 | 0.02844 | -0.0513 | 46.962
11 | 1.358 | 0.03096 | -0.0471 | 43.863
11.5 | 1.3726 | 0.03476 | -0.0429 | 39.4879
12 | 1.3862 | 0.03781 | -0.0388 | 36.6623
12.5 | 1.3954 | 0.04166 | -0.0353 | 33.495
13 | 1.3923 | 0.04827 | -0.0322 | 28.844
13.5 | 1.3826 | 0.05414 | -0.0301 | 25.5375
14 | 1.3672 | 0.06139 | -0.0299 | 22.2707
14.5 | 1.3456 | 0.07052 | -0.0318 | 19.0811
15 | 1.3133 | 0.0826 | -0.0367 | 15.8995
15.5 | 1.2691 | 0.09889 | -0.0459 | 12.8335
16 | 1.2007 | 0.12404 | -0.0625 | 9.6799
16.5 | 1.0351 | 0.19279 | -0.102 | 5.3691
17 | 1.0183 | 0.21711 | -0.1152 | 4.6902
17.5 | 1.0423 | 0.22308 | -0.1142 | 4.6723

## 19. Re 250k Mach 0.10 (1)
BIGFOIL.COM POLAR EXPORT
s4110
S4110 |  |  |  | Cl Max: | 1.338 | at alpha= | 9.5 | deg
JavaFoil+Calcfoil stall+Eppler ext transition |  |  |  | L/D Max: | 107.615 | at alpha= | 3 | deg
Re: | 250000 |  |  | Cd Min: | 0.0055 | at alpha= | -0.5 | deg
Mach: | 0.1 |  |  | Cl=0 at alpha= | -3.6983 | deg
|  |  |  | @ Cl=0.1, Cd= | 0.007823
|  |  |  | @ Cl=0.4, Cd= | 0.0055746
|  |  |  | @ Cl=0.6, Cd= | 0.0062329
alpha (deg) | Cl | Cd | Cm | Cl/Cd
-17 | -0.337 | 0.17814 | -0.032 | -1.89
-16.5 | -0.352 | 0.22401 | -0.031 | -1.569
-16 | -0.366 | 0.21017 | -0.03 | -1.743
-15.5 | -0.381 | 0.19101 | -0.03 | -1.995
-15 | -0.395 | 0.17554 | -0.03 | -2.25
-14.5 | -0.408 | 0.16265 | -0.03 | -2.508
-14 | -0.42 | 0.14877 | -0.029 | -2.822
-13.5 | -0.43 | 0.13833 | -0.03 | -3.11
-13 | -0.439 | 0.12675 | -0.029 | -3.462
-12.5 | -0.445 | 0.12063 | -0.029 | -3.689
-12 | -0.449 | 0.10718 | -0.029 | -4.185
-11.5 | -0.449 | 0.09925 | -0.029 | -4.524
-11 | -0.446 | 0.0934 | -0.028 | -4.776
-10.5 | -0.44 | 0.08497 | -0.028 | -5.173
-10 | -0.429 | 0.07813 | -0.028 | -5.49
-9.5 | -0.414 | 0.07303 | -0.028 | -5.674
-9 | -0.396 | 0.06636 | -0.029 | -5.961
-8.5 | -0.373 | 0.06157 | -0.029 | -6.054
-8 | -0.346 | 0.05681 | -0.029 | -6.089
-7.5 | -0.315 | 0.05265 | -0.03 | -5.989
-7 | -0.281 | 0.04893 | -0.03 | -5.751
-6.5 | -0.244 | 0.04616 | -0.031 | -5.295
-6 | -0.205 | 0.04313 | -0.032 | -4.747
-5.5 | -0.164 | 0.04001 | -0.042 | -4.09
-5 | -0.121 | 0.03536 | -0.051 | -3.431
-4.5 | -0.092 | 0.00826 | -0.086 | -11.19
-4 | -0.035 | 0.00811 | -0.086 | -4.314
-3.5 | 0.023 | 0.00798 | -0.086 | 2.934
-3 | 0.082 | 0.00785 | -0.086 | 10.499
-2.5 | 0.142 | 0.00776 | -0.087 | 18.251
-2 | 0.201 | 0.00757 | -0.087 | 26.57
-1.5 | 0.26 | 0.00739 | -0.087 | 35.239
-1 | 0.319 | 0.00607 | -0.087 | 52.638
-0.5 | 0.378 | 0.0055 | -0.087 | 68.746
0 | 0.437 | 0.0057 | -0.088 | 76.767
0.5 | 0.496 | 0.00587 | -0.088 | 84.505
1 | 0.555 | 0.00607 | -0.088 | 91.444
1.5 | 0.613 | 0.00628 | -0.088 | 97.546
2 | 0.671 | 0.00663 | -0.088 | 101.324
2.5 | 0.729 | 0.00691 | -0.088 | 105.52
3 | 0.787 | 0.00731 | -0.089 | 107.615
3.5 | 0.845 | 0.00795 | -0.089 | 106.274
4 | 0.901 | 0.00879 | -0.089 | 102.552
4.5 | 0.957 | 0.01101 | -0.089 | 86.946
5 | 1.012 | 0.01584 | -0.089 | 63.915
5.5 | 1.066 | 0.01672 | -0.09 | 63.733
6 | 1.118 | 0.01754 | -0.09 | 63.723
6.5 | 1.167 | 0.01852 | -0.09 | 63.03
7 | 1.215 | 0.01971 | -0.09 | 61.646
7.5 | 1.257 | 0.02084 | -0.09 | 60.331
8 | 1.285 | 0.01716 | -0.09 | 74.887
8.5 | 1.313 | 0.02159 | -0.09 | 60.789
9 | 1.33 | 0.02298 | -0.089 | 57.887
9.5 | 1.338 | 0.02483 | -0.088 | 53.879
10 | 1.328 | 0.02775 | -0.087 | 47.862
10.5 | 1.241 | 0.04227 | -0.079 | 29.354
11 | 1.12 | 0.07748 | -0.053 | 14.451
11.5 | 1.098 | 0.0863 | -0.046 | 12.718
12 | 1.076 | 0.09362 | -0.041 | 11.495
12.5 | 1.051 | 0.10089 | -0.037 | 10.413
13 | 1.022 | 0.1083 | -0.036 | 9.436
13.5 | 0.989 | 0.11635 | -0.035 | 8.499
14 | 0.952 | 0.12444 | -0.033 | 7.653
14.5 | 0.913 | 0.13273 | -0.03 | 6.878

## 20. Re 250k Mach 0.10 (2)
BIGFOIL.COM POLAR EXPORT
s4110
S4110 |  |  |  | Cl Max: | 1.3886 | at alpha= | 12.5 | deg
XFOIL ncrit=9 |  |  |  | L/D Max: | 87.9555 | at alpha= | 4 | deg
Re: | 250000 |  |  | Cd Min: | 0.24101 | at alpha= | -20 | deg
Mach: | 0.1 |  |  | Cl=0 at alpha= | -3.1472 | deg
|  |  |  | @ Cl=0.1, Cd= | 0.012077
|  |  |  | @ Cl=0.4, Cd= | 0.0080369
|  |  |  | @ Cl=0.6, Cd= | 0.0081943
alpha (deg) | Cl | Cd | Cm | Cl/Cd
-20 | -0.657 | 0.24101 | 0.0312 | -2.726
-19.5 | -0.64 | 0.23504 | 0.0276 | -2.7229
-19 | -0.6232 | 0.22888 | 0.024 | -2.7228
-18.5 | -0.6064 | 0.22254 | 0.0203 | -2.7249
-18 | -0.5908 | 0.21661 | 0.0158 | -2.7275
-17.5 | -0.5805 | 0.21198 | 0.0104 | -2.7385
-17 | -0.5594 | 0.20279 | 0.0093 | -2.7585
-16.5 | -0.5427 | 0.1965 | 0.0068 | -2.7618
-16 | -0.5269 | 0.19024 | 0.0039 | -2.7697
-15.5 | -0.512 | 0.18371 | 0.0008 | -2.787
-15 | -0.5052 | 0.17874 | -0.005 | -2.8265
-14.5 | -0.4894 | 0.17018 | -0.0069 | -2.8758
-14 | -0.472 | 0.16337 | -0.008 | -2.8891
-13.5 | -0.4582 | 0.15704 | -0.0102 | -2.9177
-13 | -0.4459 | 0.1505 | -0.0128 | -2.9628
-12.5 | -0.4405 | 0.14448 | -0.0174 | -3.0489
-12 | -0.4387 | 0.13855 | -0.0221 | -3.1664
-11.5 | -0.4226 | 0.12955 | -0.0219 | -3.2621
-11 | -0.4072 | 0.12338 | -0.0223 | -3.3004
-10.5 | -0.397 | 0.11722 | -0.0239 | -3.3868
-10 | -0.3906 | 0.11086 | -0.0265 | -3.5234
-9.5 | -0.3992 | 0.10473 | -0.034 | -3.8117
-9 | -0.3897 | 0.09669 | -0.0321 | -4.0304
-8.5 | -0.38 | 0.09136 | -0.0317 | -4.1594
-8 | -0.3793 | 0.08584 | -0.032 | -4.4187
-7.5 | -0.3925 | 0.08082 | -0.031 | -4.8565
-7 | -0.4176 | 0.07593 | -0.0301 | -5.4998
-6.5 | -0.4327 | 0.06681 | -0.0409 | -6.4766
-6 | -0.3997 | 0.0546 | -0.0505 | -7.3205
-5.5 | -0.3339 | 0.02847 | -0.0689 | -11.7281
-5 | -0.2684 | 0.0211 | -0.0735 | -12.7204
-4.5 | -0.1944 | 0.01762 | -0.0775 | -11.0329
-4 | -0.1265 | 0.01528 | -0.0797 | -8.2788
-3.5 | -0.0484 | 0.01377 | -0.0842 | -3.5149
-3 | 0.0202 | 0.01305 | -0.0868 | 1.5479
-2.5 | 0.0963 | 0.01214 | -0.0908 | 7.9325
-2 | 0.1682 | 0.01092 | -0.0941 | 15.4029
-1.5 | 0.2299 | 0.00959 | -0.0954 | 23.9729
-1 | 0.2811 | 0.00862 | -0.0929 | 32.6102
-0.5 | 0.3565 | 0.00809 | -0.0954 | 44.0667
0 | 0.4138 | 0.00802 | -0.0948 | 51.596
0.5 | 0.4665 | 0.00803 | -0.0935 | 58.0946
1 | 0.5205 | 0.00807 | -0.0923 | 64.4981
1.5 | 0.574 | 0.00814 | -0.091 | 70.516
2 | 0.6267 | 0.00825 | -0.0897 | 75.9636
2.5 | 0.679 | 0.0084 | -0.0883 | 80.8333
3 | 0.7307 | 0.00862 | -0.0868 | 84.768
3.5 | 0.7814 | 0.00896 | -0.0852 | 87.2098
4 | 0.8303 | 0.00944 | -0.0833 | 87.9555
4.5 | 0.8769 | 0.01015 | -0.0812 | 86.3941
5 | 0.9212 | 0.01112 | -0.079 | 82.8417
5.5 | 0.9644 | 0.01228 | -0.0768 | 78.5342
6 | 1.0076 | 0.01354 | -0.0748 | 74.4165
6.5 | 1.0511 | 0.01482 | -0.0728 | 70.9244
7 | 1.0945 | 0.01609 | -0.0709 | 68.0236
7.5 | 1.1371 | 0.01742 | -0.0688 | 65.2755
8 | 1.1789 | 0.01879 | -0.0667 | 62.7408
8.5 | 1.2168 | 0.02051 | -0.064 | 59.3272
9 | 1.2542 | 0.02217 | -0.0613 | 56.5719
9.5 | 1.2876 | 0.02412 | -0.0581 | 53.3831
10 | 1.3155 | 0.02647 | -0.0543 | 49.6978
10.5 | 1.3359 | 0.02932 | -0.0497 | 45.5628
11 | 1.3577 | 0.03173 | -0.0454 | 42.7892
11.5 | 1.3708 | 0.03568 | -0.0411 | 38.4193
12 | 1.3821 | 0.03915 | -0.037 | 35.3027
12.5 | 1.3886 | 0.0434 | -0.0337 | 31.9954
13 | 1.38 | 0.05059 | -0.0308 | 27.2781
13.5 | 1.3655 | 0.05734 | -0.0295 | 23.8141
14 | 1.3443 | 0.06582 | -0.0304 | 20.4239
14.5 | 1.3153 | 0.07673 | -0.0342 | 17.1419
15 | 1.2753 | 0.09131 | -0.0417 | 13.9667
15.5 | 1.2245 | 0.11078 | -0.0539 | 11.0534
16 | 1.1609 | 0.13664 | -0.0711 | 8.496
16.5 | 1.0086 | 0.21017 | -0.1115 | 4.799
17 | 1.0203 | 0.21836 | -0.1164 | 4.6726
17.5 | 1.045 | 0.22441 | -0.1153 | 4.6567

## 21. Re 250k Mach 0.25 (1)
BIGFOIL.COM POLAR EXPORT
s4110
S4110 |  |  |  | Cl Max: | 1.321 | at alpha= | 9 | deg
JavaFoil+Calcfoil stall+Eppler ext transition |  |  |  | L/D Max: | 107.047 | at alpha= | 3 | deg
Re: | 250000 |  |  | Cd Min: | 0.00574 | at alpha= | 0 | deg
Mach: | 0.25 |  |  | Cl=0 at alpha= | -3.7 | deg
|  |  |  | @ Cl=0.1, Cd= | 0.0078775
|  |  |  | @ Cl=0.4, Cd= | 0.0058712
|  |  |  | @ Cl=0.6, Cd= | 0.006243
alpha (deg) | Cl | Cd | Cm | Cl/Cd
-14.5 | -0.062 | 0.14517 | -0.035 | -0.427
-14 | -0.121 | 0.13677 | -0.034 | -0.885
-13.5 | -0.182 | 0.12992 | -0.034 | -1.403
-13 | -0.227 | 0.12038 | -0.033 | -1.888
-12.5 | -0.265 | 0.18745 | -0.032 | -1.416
-12 | -0.298 | 0.15367 | -0.031 | -1.939
-11.5 | -0.325 | 0.13106 | -0.031 | -2.481
-11 | -0.347 | 0.11804 | -0.03 | -2.936
-10.5 | -0.362 | 0.10426 | -0.03 | -3.469
-10 | -0.37 | 0.09176 | -0.029 | -4.034
-9.5 | -0.372 | 0.08224 | -0.029 | -4.519
-9 | -0.366 | 0.07239 | -0.029 | -5.058
-8.5 | -0.354 | 0.06606 | -0.029 | -5.356
-8 | -0.335 | 0.05999 | -0.03 | -5.586
-7.5 | -0.31 | 0.05526 | -0.03 | -5.616
-7 | -0.28 | 0.05069 | -0.031 | -5.53
-6.5 | -0.246 | 0.04738 | -0.031 | -5.186
-6 | -0.207 | 0.04411 | -0.032 | -4.699
-5.5 | -0.166 | 0.04114 | -0.037 | -4.034
-5 | -0.122 | 0.03813 | -0.044 | -3.212
-4.5 | -0.095 | 0.00832 | -0.088 | -11.375
-4 | -0.036 | 0.00817 | -0.088 | -4.388
-3.5 | 0.024 | 0.00804 | -0.089 | 2.991
-3 | 0.085 | 0.0079 | -0.089 | 10.707
-2.5 | 0.145 | 0.00781 | -0.089 | 18.628
-2 | 0.207 | 0.00761 | -0.089 | 27.183
-1.5 | 0.268 | 0.00751 | -0.089 | 35.622
-1 | 0.328 | 0.00626 | -0.09 | 52.473
-0.5 | 0.389 | 0.0059 | -0.09 | 65.943
0 | 0.45 | 0.00574 | -0.09 | 78.253
0.5 | 0.51 | 0.00592 | -0.09 | 86.121
1 | 0.571 | 0.00613 | -0.09 | 93.075
1.5 | 0.63 | 0.00636 | -0.091 | 99.002
2 | 0.69 | 0.00674 | -0.091 | 102.373
2.5 | 0.749 | 0.00704 | -0.091 | 106.408
3 | 0.809 | 0.00755 | -0.091 | 107.047
3.5 | 0.867 | 0.0082 | -0.091 | 105.754
4 | 0.926 | 0.00921 | -0.091 | 100.532
4.5 | 0.983 | 0.01154 | -0.092 | 85.164
5 | 1.039 | 0.01661 | -0.092 | 62.562
5.5 | 1.093 | 0.01734 | -0.092 | 63.05
6 | 1.145 | 0.01828 | -0.092 | 62.649
6.5 | 1.195 | 0.01942 | -0.092 | 61.511
7 | 1.242 | 0.02083 | -0.093 | 59.613
7.5 | 1.274 | 0.01725 | -0.092 | 73.832
8 | 1.301 | 0.02165 | -0.092 | 60.113
8.5 | 1.318 | 0.02314 | -0.091 | 56.939
9 | 1.321 | 0.02515 | -0.091 | 52.528
9.5 | 1.303 | 0.02877 | -0.089 | 45.296
10 | 1.124 | 0.06496 | -0.063 | 17.3
10.5 | 1.076 | 0.07911 | -0.047 | 13.599
11 | 1.042 | 0.08672 | -0.04 | 12.016
11.5 | 1.001 | 0.09498 | -0.036 | 10.536
12 | 0.949 | 0.10407 | -0.032 | 9.123
12.5 | 0.889 | 0.11391 | -0.03 | 7.807
13 | 0.82 | 0.12873 | -0.029 | 6.373
13.5 | 0.744 | 0.14399 | -0.028 | 5.167
14 | 0.662 | 0.15442 | -0.028 | 4.286

## 22. Re 250k Mach 0.25 (2)
BIGFOIL.COM POLAR EXPORT
s4110
S4110 |  |  |  | Cl Max: | 1.3482 | at alpha= | 11 | deg
XFOIL ncrit=9 |  |  |  | L/D Max: | 87.0065 | at alpha= | 3.5 | deg
Re: | 250000 |  |  | Cd Min: | 0.24505 | at alpha= | -20 | deg
Mach: | 0.25 |  |  | Cl=0 at alpha= | -3.1775 | deg
|  |  |  | @ Cl=0.1, Cd= | 0.012358
|  |  |  | @ Cl=0.4, Cd= | 0.0081357
|  |  |  | @ Cl=0.6, Cd= | 0.0082757
alpha (deg) | Cl | Cd | Cm | Cl/Cd
-20 | -0.6681 | 0.24505 | 0.0329 | -2.7264
-19.5 | -0.6502 | 0.23878 | 0.029 | -2.723
-19 | -0.6324 | 0.23235 | 0.0252 | -2.7218
-18.5 | -0.6147 | 0.22586 | 0.0211 | -2.7216
-18 | -0.5997 | 0.22048 | 0.016 | -2.72
-17.5 | -0.5834 | 0.21312 | 0.0124 | -2.7374
-17 | -0.5641 | 0.20566 | 0.0104 | -2.7429
-16.5 | -0.5469 | 0.19928 | 0.0074 | -2.7444
-16 | -0.5302 | 0.19277 | 0.0043 | -2.7504
-15.5 | -0.5147 | 0.18618 | 0.0005 | -2.7645
-15 | -0.5101 | 0.18209 | -0.0057 | -2.8014
-14.5 | -0.4863 | 0.17217 | -0.0057 | -2.8245
-14 | -0.4704 | 0.16567 | -0.0078 | -2.8394
-13.5 | -0.4562 | 0.15915 | -0.0104 | -2.8665
-13 | -0.4437 | 0.15251 | -0.0134 | -2.9093
-12.5 | -0.4431 | 0.14752 | -0.0191 | -3.0037
-12 | -0.4366 | 0.14107 | -0.023 | -3.0949
-11.5 | -0.412 | 0.13172 | -0.0209 | -3.1278
-11 | -0.3993 | 0.12549 | -0.0223 | -3.1819
-10.5 | -0.3897 | 0.11912 | -0.0243 | -3.2715
-10 | -0.3902 | 0.11326 | -0.0295 | -3.4452
-9.5 | -0.3914 | 0.1054 | -0.0331 | -3.7135
-9 | -0.3727 | 0.09935 | -0.0305 | -3.7514
-8.5 | -0.3656 | 0.09366 | -0.0312 | -3.9035
-8 | -0.365 | 0.08783 | -0.0322 | -4.1558
-7.5 | -0.3839 | 0.08272 | -0.0338 | -4.641
-7 | -0.4135 | 0.07798 | -0.0352 | -5.3026
-6.5 | -0.4273 | 0.07121 | -0.0386 | -6.0006
-6 | -0.4024 | 0.06138 | -0.0434 | -6.5559
-5.5 | -0.3412 | 0.05163 | -0.0568 | -6.6086
-5 | -0.2719 | 0.02433 | -0.0771 | -11.1755
-4.5 | -0.2001 | 0.01934 | -0.081 | -10.3464
-4 | -0.1244 | 0.01637 | -0.0842 | -7.5993
-3.5 | -0.0527 | 0.01439 | -0.0868 | -3.6623
-3 | 0.029 | 0.01332 | -0.0913 | 2.1772
-2.5 | 0.1006 | 0.01235 | -0.0939 | 8.1457
-2 | 0.1734 | 0.01127 | -0.0967 | 15.386
-1.5 | 0.2412 | 0.00983 | -0.0988 | 24.5371
-1 | 0.294 | 0.00883 | -0.0966 | 33.2956
-0.5 | 0.3653 | 0.00816 | -0.0974 | 44.7672
0 | 0.4224 | 0.00812 | -0.0965 | 52.0197
0.5 | 0.4783 | 0.00813 | -0.0953 | 58.8315
1 | 0.5345 | 0.00817 | -0.0941 | 65.4223
1.5 | 0.5893 | 0.00825 | -0.0927 | 71.4303
2 | 0.6435 | 0.00838 | -0.0912 | 76.79
2.5 | 0.6976 | 0.00856 | -0.0896 | 81.4953
3 | 0.7505 | 0.00882 | -0.0879 | 85.0907
3.5 | 0.8022 | 0.00922 | -0.086 | 87.0065
4 | 0.8516 | 0.00982 | -0.0838 | 86.721
4.5 | 0.8984 | 0.01067 | -0.0813 | 84.1987
5 | 0.9429 | 0.01179 | -0.0787 | 79.9746
5.5 | 0.9874 | 0.01305 | -0.0763 | 75.6628
6 | 1.0318 | 0.01438 | -0.0739 | 71.7524
6.5 | 1.0765 | 0.01571 | -0.0716 | 68.5232
7.5 | 1.1626 | 0.01862 | -0.0664 | 62.4382
8 | 1.2035 | 0.02025 | -0.0634 | 59.4321
8.5 | 1.2389 | 0.02226 | -0.0598 | 55.6559
9 | 1.2715 | 0.02451 | -0.0558 | 51.8768
9.5 | 1.2969 | 0.02707 | -0.051 | 47.9091
10 | 1.3214 | 0.02943 | -0.0462 | 44.8998
10.5 | 1.3371 | 0.03316 | -0.0412 | 40.3227
11 | 1.3482 | 0.03697 | -0.0367 | 36.4674
11.5 | 1.3475 | 0.04252 | -0.0325 | 31.691
12 | 1.3407 | 0.04854 | -0.0297 | 27.6205
12.5 | 1.3255 | 0.05604 | -0.0287 | 23.6527
13 | 1.3042 | 0.0651 | -0.0302 | 20.0338
13.5 | 1.2736 | 0.07678 | -0.0348 | 16.5877
14 | 1.2359 | 0.09149 | -0.0431 | 13.5086
14.5 | 1.1747 | 0.11435 | -0.0586 | 10.2728
15 | 1.0594 | 0.15758 | -0.0863 | 6.7229
15.5 | 1.0343 | 0.17884 | -0.0977 | 5.7834
16 | 1.0332 | 0.1925 | -0.1047 | 5.3673

## 23. Re 250k Mach 0.50 (1)
BIGFOIL.COM POLAR EXPORT
s4110
S4110 |  |  |  | Cl Max: | 1.291 | at alpha= | 7 | deg
JavaFoil+Calcfoil stall+Eppler ext transition |  |  |  | L/D Max: | 109.028 | at alpha= | 2.5 | deg
Re: | 250000 |  |  | Cd Min: | 0.00595 | at alpha= | 0 | deg
Mach: | 0.5 |  |  | Cl=0 at alpha= | -3.7288 | deg
|  |  |  | @ Cl=0.1, Cd= | 0.008135
|  |  |  | @ Cl=0.4, Cd= | 0.0066878
|  |  |  | @ Cl=0.6, Cd= | 0.0062991
alpha (deg) | Cl | Cd | Cm | Cl/Cd
-20 | -0.899 | 0.26533 | -0.053 | -3.387
-19.5 | -0.872 | 0.25796 | -0.053 | -3.381
-19 | -0.842 | 0.25087 | -0.05 | -3.355
-18.5 | -0.814 | 0.24069 | -0.049 | -3.382
-18 | -0.787 | 0.23762 | -0.049 | -3.311
-17.5 | -0.76 | 0.22898 | -0.049 | -3.318
-17 | -0.733 | 0.22916 | -0.049 | -3.197
-16.5 | -0.705 | 0.22478 | -0.049 | -3.138
-16 | -0.678 | 0.20732 | -0.049 | -3.271
-15.5 | -0.651 | 0.2049 | -0.049 | -3.177
-15 | -0.624 | 0.19919 | -0.049 | -3.131
-14.5 | -0.596 | 0.19699 | -0.049 | -3.027
-14 | -0.567 | 0.17829 | -0.046 | -3.182
-13.5 | -0.539 | 0.17478 | -0.045 | -3.087
-13 | -0.512 | 0.16768 | -0.044 | -3.053
-12.5 | -0.485 | 0.16456 | -0.044 | -2.944
-12 | -0.457 | 0.16268 | -0.044 | -2.81
-11.5 | -0.43 | 0.15951 | -0.045 | -2.693
-11 | -0.402 | 0.15643 | -0.045 | -2.571
-10.5 | -0.375 | 0.1439 | -0.045 | -2.604
-10 | -0.346 | 0.13101 | -0.039 | -2.643
-9.5 | -0.319 | 0.12593 | -0.039 | -2.53
-9 | -0.291 | 0.12452 | -0.039 | -2.339
-8.5 | -0.264 | 0.12136 | -0.039 | -2.173
-8 | -0.236 | 0.11571 | -0.039 | -2.042
-7.5 | -0.208 | 0.09701 | -0.034 | -2.149
-7 | -0.181 | 0.09225 | -0.034 | -1.962
-6.5 | -0.154 | 0.08963 | -0.035 | -1.713
-6 | -0.126 | 0.08522 | -0.034 | -1.48
-5.5 | -0.16 | 0.04958 | -0.032 | -3.219
-5 | -0.127 | 0.043 | -0.035 | -2.96
-4.5 | -0.082 | 0.03891 | -0.037 | -2.11
-4 | -0.032 | 0.03398 | -0.058 | -0.944
-3.5 | 0.027 | 0.0083 | -0.099 | 3.213
-3 | 0.094 | 0.00815 | -0.099 | 11.568
-2.5 | 0.162 | 0.00798 | -0.1 | 20.333
-2 | 0.231 | 0.00782 | -0.1 | 29.557
-1.5 | 0.299 | 0.00777 | -0.1 | 38.483
-1 | 0.367 | 0.00678 | -0.1 | 54.123
-0.5 | 0.435 | 0.00659 | -0.1 | 66.004
0 | 0.503 | 0.00595 | -0.101 | 84.401
0.5 | 0.57 | 0.00618 | -0.101 | 92.259
1 | 0.638 | 0.00645 | -0.101 | 98.948
1.5 | 0.704 | 0.00685 | -0.101 | 102.697
2 | 0.77 | 0.00718 | -0.101 | 107.26
2.5 | 0.837 | 0.00767 | -0.102 | 109.028
3 | 0.902 | 0.00856 | -0.102 | 105.472
3.5 | 0.967 | 0.00992 | -0.102 | 97.468
4 | 1.031 | 0.0113 | -0.102 | 91.26
4.5 | 1.092 | 0.01264 | -0.102 | 86.448
5 | 1.152 | 0.01895 | -0.103 | 60.779
5.5 | 1.207 | 0.02052 | -0.103 | 58.82
6 | 1.246 | 0.01826 | -0.102 | 68.255
6.5 | 1.279 | 0.0225 | -0.102 | 56.818
7 | 1.291 | 0.02501 | -0.101 | 51.629
7.5 | 1.237 | 0.03003 | -0.098 | 41.196
8 | 0.946 | 0.0689 | -0.045 | 13.727
8.5 | 0.653 | 0.10493 | -0.032 | 6.223
9 | 0.679 | 0.12033 | -0.038 | 5.646
9.5 | 0.705 | 0.12673 | -0.039 | 5.566
10 | 0.732 | 0.14506 | -0.045 | 5.049
10.5 | 0.758 | 0.14614 | -0.045 | 5.187
11 | 0.784 | 0.15757 | -0.046 | 4.974
11.5 | 0.812 | 0.17167 | -0.052 | 4.729
12 | 0.837 | 0.17394 | -0.051 | 4.812

## 24. Re 250k Mach 0.50 (2)
BIGFOIL.COM POLAR EXPORT
s4110
S4110 |  |  |  | Cl Max: | 1.2797 | at alpha= | 8.5 | deg
XFOIL ncrit=9 |  |  |  | L/D Max: | 84.5086 | at alpha= | 3 | deg
Re: | 250000 |  |  | Cd Min: | 0.26594 | at alpha= | -20 | deg
Mach: | 0.5 |  |  | Cl=0 at alpha= | -3.2309 | deg
|  |  |  | @ Cl=0.1, Cd= | 0.013837
|  |  |  | @ Cl=0.4, Cd= | 0.0089901
|  |  |  | @ Cl=0.6, Cd= | 0.0087152
alpha (deg) | Cl | Cd | Cm | Cl/Cd
-20 | -0.7245 | 0.26594 | 0.0403 | -2.7243
-19.5 | -0.7023 | 0.25841 | 0.0351 | -2.7178
-19 | -0.6822 | 0.25218 | 0.0292 | -2.7052
-18.5 | -0.6604 | 0.2435 | 0.0251 | -2.7121
-18 | -0.638 | 0.23484 | 0.0219 | -2.7167
-17.5 | -0.6165 | 0.22734 | 0.018 | -2.7118
-17 | -0.5951 | 0.21987 | 0.0139 | -2.7066
-16.5 | -0.5741 | 0.21241 | 0.0097 | -2.7028
-16 | -0.5561 | 0.20636 | 0.004 | -2.6948
-15.5 | -0.5358 | 0.19772 | 0.0007 | -2.7099
-15 | -0.5139 | 0.18982 | -0.0015 | -2.7073
-14.5 | -0.4943 | 0.18259 | -0.0048 | -2.7072
-14 | -0.4759 | 0.1754 | -0.0085 | -2.7132
-13.5 | -0.4647 | 0.17024 | -0.0141 | -2.7297
-12.5 | -0.4261 | 0.1534 | -0.0178 | -2.7777
-12 | -0.4091 | 0.14651 | -0.0198 | -2.7923
-11.5 | -0.3942 | 0.13968 | -0.0223 | -2.8222
-11 | -0.3867 | 0.13403 | -0.0268 | -2.8852
-10.5 | -0.3854 | 0.12885 | -0.0316 | -2.9911
-10 | -0.3589 | 0.11919 | -0.029 | -3.0112
-9.5 | -0.3467 | 0.11286 | -0.0301 | -3.0719
-9 | -0.3384 | 0.10667 | -0.0319 | -3.1724
-8.5 | -0.3435 | 0.1019 | -0.0369 | -3.371
-8 | -0.3453 | 0.0961 | -0.0393 | -3.5931
-7.5 | -0.3345 | 0.08825 | -0.0356 | -3.7904
-7 | -0.3348 | 0.08337 | -0.0327 | -4.0158
-6.5 | -0.3525 | 0.0798 | -0.0278 | -4.4173
-6 | -0.3754 | 0.07645 | -0.0238 | -4.9104
-5.5 | -0.312 | 0.06265 | -0.0581 | -4.98
-5 | -0.2682 | 0.04735 | -0.0727 | -5.6642
-4.5 | -0.1986 | 0.03393 | -0.0903 | -5.8532
-4 | -0.1262 | 0.02306 | -0.0998 | -5.4727
-3.5 | -0.0466 | 0.0176 | -0.1033 | -2.6477
-3 | 0.04 | 0.01483 | -0.106 | 2.6972
-2.5 | 0.1252 | 0.01342 | -0.1086 | 9.3294
-2 | 0.2 | 0.01225 | -0.1092 | 16.3265
-1.5 | 0.2719 | 0.01119 | -0.1096 | 24.2985
-1 | 0.3338 | 0.01 | -0.1085 | 33.38
-0.5 | 0.389 | 0.00906 | -0.1046 | 42.936
0 | 0.4645 | 0.00858 | -0.1043 | 54.1375
0.5 | 0.5287 | 0.00861 | -0.1029 | 61.4053
1 | 0.592 | 0.0087 | -0.1012 | 68.046
1.5 | 0.655 | 0.00882 | -0.0994 | 74.263
2 | 0.7167 | 0.00903 | -0.0973 | 79.3688
2.5 | 0.7766 | 0.00935 | -0.0948 | 83.0588
3 | 0.8341 | 0.00987 | -0.0918 | 84.5086
3.5 | 0.8877 | 0.01067 | -0.0882 | 83.1959
4 | 0.9374 | 0.0118 | -0.0842 | 79.4407
4.5 | 0.9852 | 0.01317 | -0.0801 | 74.8064
5 | 1.0333 | 0.01466 | -0.076 | 70.4843
5.5 | 1.0811 | 0.01623 | -0.0717 | 66.6112
6 | 1.1266 | 0.01797 | -0.067 | 62.6934
6.5 | 1.17 | 0.01986 | -0.0619 | 58.9124
7 | 1.2071 | 0.02207 | -0.0559 | 54.6942
7.5 | 1.2386 | 0.02471 | -0.0495 | 50.1255
8 | 1.2638 | 0.02808 | -0.0431 | 45.0071
8.5 | 1.2797 | 0.03239 | -0.037 | 39.5091
9 | 1.2788 | 0.03835 | -0.032 | 33.3455
9.5 | 1.2653 | 0.04566 | -0.0295 | 27.7113
10 | 1.2374 | 0.05542 | -0.0308 | 22.3277
10.5 | 1.1982 | 0.06843 | -0.037 | 17.5099
11 | 1.1541 | 0.08435 | -0.0474 | 13.6823
11.5 | 1.1069 | 0.10307 | -0.0603 | 10.7393
12 | 1.0618 | 0.1234 | -0.0735 | 8.6045
12.5 | 1.0327 | 0.14237 | -0.085 | 7.2536
13 | 1.0235 | 0.15757 | -0.0941 | 6.4955
13.5 | 1.0268 | 0.17 | -0.1012 | 6.04

## 25. Re 500k Mach 0.00 (1)
BIGFOIL.COM POLAR EXPORT
s4110
S4110 |  |  |  | Cl Max: | 1.358 | at alpha= | 10 | deg
JavaFoil+Calcfoil stall+Eppler ext transition |  |  |  | L/D Max: | 134.772 | at alpha= | 3 | deg
Re: | 500000 |  |  | Cd Min: | 0.0044 | at alpha= | 0 | deg
Mach: | 0 |  |  | Cl=0 at alpha= | -3.6983 | deg
|  |  |  | @ Cl=0.1, Cd= | 0.0065725
|  |  |  | @ Cl=0.4, Cd= | 0.0045207
|  |  |  | @ Cl=0.6, Cd= | 0.0048767
alpha (deg) | Cl | Cd | Cm | Cl/Cd
-17 | -0.381 | 0.15508 | -0.034 | -2.455
-16.5 | -0.394 | 0.14811 | -0.033 | -2.657
-16 | -0.406 | 0.14237 | -0.034 | -2.853
-15.5 | -0.418 | 0.13406 | -0.033 | -3.119
-15 | -0.429 | 0.12808 | -0.032 | -3.352
-14.5 | -0.439 | 0.11944 | -0.032 | -3.679
-14 | -0.448 | 0.11222 | -0.032 | -3.996
-13.5 | -0.456 | 0.11863 | -0.031 | -3.842
-13 | -0.461 | 0.10956 | -0.03 | -4.21
-12.5 | -0.464 | 0.10395 | -0.03 | -4.468
-12 | -0.465 | 0.09427 | -0.03 | -4.934
-11.5 | -0.463 | 0.08799 | -0.03 | -5.26
-11 | -0.457 | 0.08256 | -0.029 | -5.539
-10.5 | -0.448 | 0.07672 | -0.029 | -5.844
-10 | -0.436 | 0.0708 | -0.029 | -6.153
-9.5 | -0.419 | 0.06568 | -0.029 | -6.382
-9 | -0.399 | 0.06089 | -0.03 | -6.552
-8.5 | -0.375 | 0.05651 | -0.031 | -6.634
-8 | -0.347 | 0.05296 | -0.031 | -6.554
-7.5 | -0.316 | 0.0493 | -0.032 | -6.406
-7 | -0.282 | 0.04591 | -0.037 | -6.141
-6.5 | -0.246 | 0.04257 | -0.043 | -5.77
-6 | -0.211 | 0.03363 | -0.058 | -6.287
-5.5 | -0.202 | 0.00726 | -0.085 | -27.883
-5 | -0.148 | 0.00718 | -0.085 | -20.635
-4.5 | -0.092 | 0.00704 | -0.085 | -13.084
-4 | -0.035 | 0.00686 | -0.086 | -5.073
-3.5 | 0.023 | 0.00674 | -0.086 | 3.459
-3 | 0.082 | 0.0066 | -0.086 | 12.418
-2.5 | 0.141 | 0.00651 | -0.086 | 21.627
-2 | 0.2 | 0.00636 | -0.086 | 31.497
-1.5 | 0.259 | 0.00615 | -0.087 | 42.128
-1 | 0.318 | 0.00481 | -0.087 | 66.099
-0.5 | 0.377 | 0.0046 | -0.087 | 81.851
0 | 0.435 | 0.0044 | -0.087 | 98.983
0.5 | 0.494 | 0.00455 | -0.087 | 108.497
1 | 0.553 | 0.00472 | -0.087 | 117.01
1.5 | 0.61 | 0.00491 | -0.088 | 124.157
2 | 0.668 | 0.0052 | -0.088 | 128.493
2.5 | 0.726 | 0.00546 | -0.088 | 133.038
3 | 0.783 | 0.00581 | -0.088 | 134.772
3.5 | 0.84 | 0.00636 | -0.088 | 132.19
4 | 0.897 | 0.00708 | -0.089 | 126.674
4.5 | 0.953 | 0.00905 | -0.089 | 105.292
5 | 1.008 | 0.01013 | -0.089 | 99.477
5.5 | 1.061 | 0.01409 | -0.089 | 75.314
6 | 1.112 | 0.01478 | -0.089 | 75.288
6.5 | 1.162 | 0.01555 | -0.089 | 74.729
7 | 1.21 | 0.01668 | -0.09 | 72.562
7.5 | 1.253 | 0.01749 | -0.09 | 71.595
8 | 1.29 | 0.01865 | -0.09 | 69.169
8.5 | 1.317 | 0.01641 | -0.09 | 80.226
9 | 1.339 | 0.01934 | -0.089 | 69.245
9.5 | 1.355 | 0.02062 | -0.089 | 65.733
10 | 1.358 | 0.02216 | -0.089 | 61.294
10.5 | 1.349 | 0.0243 | -0.088 | 55.505
11 | 1.325 | 0.0276 | -0.086 | 47.992
11.5 | 1.271 | 0.03553 | -0.083 | 35.774
12 | 1.146 | 0.06732 | -0.067 | 17.021
12.5 | 1.093 | 0.08491 | -0.058 | 12.873
13 | 1.06 | 0.09397 | -0.053 | 11.279
13.5 | 1.024 | 0.10369 | -0.048 | 9.878
14 | 0.99 | 0.11204 | -0.044 | 8.833
14.5 | 0.954 | 0.12041 | -0.041 | 7.919
15 | 0.917 | 0.12867 | -0.039 | 7.124

## 26. Re 500k Mach 0.00 (2)
BIGFOIL.COM POLAR EXPORT
s4110
S4110 |  |  |  | Cl Max: | 1.4704 | at alpha= | 12.5 | deg
XFOIL ncrit=9 |  |  |  | L/D Max: | 107.312 | at alpha= | 3 | deg
Re: | 500000 |  |  | Cd Min: | 0.23922 | at alpha= | -20 | deg
Mach: | 0 |  |  | Cl=0 at alpha= | -3.7189 | deg
|  |  |  | @ Cl=0.1, Cd= | 0.0085507
|  |  |  | @ Cl=0.4, Cd= | 0.0055004
|  |  |  | @ Cl=0.6, Cd= | 0.0059948
alpha (deg) | Cl | Cd | Cm | Cl/Cd
-20 | -0.6516 | 0.23922 | 0.0299 | -2.7239
-19.5 | -0.635 | 0.23325 | 0.0263 | -2.7224
-19 | -0.6186 | 0.22707 | 0.0228 | -2.7243
-18.5 | -0.6019 | 0.22049 | 0.0191 | -2.7298
-18 | -0.5868 | 0.21385 | 0.0147 | -2.744
-17.5 | -0.5739 | 0.20733 | 0.0103 | -2.7681
-17 | -0.5567 | 0.19995 | 0.0082 | -2.7842
-16.5 | -0.5406 | 0.19392 | 0.0058 | -2.7877
-16 | -0.5253 | 0.18782 | 0.003 | -2.7968
-15.5 | -0.5107 | 0.18142 | 0.0002 | -2.815
-15 | -0.4968 | 0.1745 | -0.0029 | -2.847
-14.5 | -0.49 | 0.16714 | -0.0081 | -2.9317
-14 | -0.4752 | 0.15963 | -0.0092 | -2.9769
-13.5 | -0.4607 | 0.15391 | -0.0108 | -2.9933
-13 | -0.4486 | 0.1476 | -0.013 | -3.0393
-12.5 | -0.4379 | 0.14082 | -0.0154 | -3.1096
-12 | -0.4324 | 0.13332 | -0.0195 | -3.2433
-11.5 | -0.428 | 0.12578 | -0.0233 | -3.4028
-11 | -0.4191 | 0.11831 | -0.0239 | -3.5424
-10.5 | -0.4067 | 0.11276 | -0.0247 | -3.6068
-10 | -0.3976 | 0.10684 | -0.0262 | -3.7215
-9.5 | -0.3962 | 0.09934 | -0.03 | -3.9883
-9 | -0.3975 | 0.09138 | -0.0343 | -4.35
-8.5 | -0.4091 | 0.0829 | -0.0358 | -4.9349
-8 | -0.4098 | 0.0791 | -0.0335 | -5.1808
-7.5 | -0.4363 | 0.07505 | -0.0295 | -5.8135
-7 | -0.4134 | 0.06691 | -0.0399 | -6.1784
-6.5 | -0.3644 | 0.02133 | -0.0823 | -17.0839
-6 | -0.2984 | 0.01643 | -0.0859 | -18.1619
-5.5 | -0.2293 | 0.01375 | -0.0891 | -16.6764
-5 | -0.164 | 0.01207 | -0.0914 | -13.5874
-4.5 | -0.0935 | 0.01061 | -0.0944 | -8.8124
-4 | -0.0334 | 0.0097 | -0.095 | -3.4433
-3.5 | 0.026 | 0.00914 | -0.0955 | 2.8446
-3 | 0.0836 | 0.00868 | -0.0956 | 9.6313
-2.5 | 0.1394 | 0.00824 | -0.0953 | 16.9175
-2 | 0.1941 | 0.00772 | -0.0948 | 25.1425
-1.5 | 0.248 | 0.00707 | -0.0944 | 35.0778
-1 | 0.3003 | 0.00647 | -0.0936 | 46.4142
-0.5 | 0.3505 | 0.00594 | -0.092 | 59.0067
0 | 0.3996 | 0.0055 | -0.0893 | 72.6545
0.5 | 0.463 | 0.00556 | -0.0906 | 83.2734
1 | 0.5166 | 0.0057 | -0.0898 | 90.6316
1.5 | 0.57 | 0.00587 | -0.089 | 97.1039
2 | 0.6229 | 0.00609 | -0.0881 | 102.2824
2.5 | 0.6752 | 0.00638 | -0.0871 | 105.8307
3 | 0.7265 | 0.00677 | -0.086 | 107.3117
3.5 | 0.7767 | 0.00727 | -0.0847 | 106.8363
4 | 0.8255 | 0.00794 | -0.0834 | 103.9673
4.5 | 0.8734 | 0.00875 | -0.082 | 99.8171
5 | 0.9211 | 0.00962 | -0.0807 | 95.7484
5.5 | 0.9688 | 0.01052 | -0.0794 | 92.0913
6 | 1.0164 | 0.01142 | -0.0782 | 89.0018
6.5 | 1.0642 | 0.01227 | -0.077 | 86.7319
7 | 1.1116 | 0.01313 | -0.0757 | 84.6611
7.5 | 1.1579 | 0.01407 | -0.0743 | 82.2957
8 | 1.2039 | 0.01499 | -0.0728 | 80.3135
8.5 | 1.2473 | 0.01613 | -0.071 | 77.328
9 | 1.2896 | 0.01731 | -0.069 | 74.5003
9.5 | 1.3289 | 0.01868 | -0.0667 | 71.1403
10 | 1.3637 | 0.02035 | -0.0637 | 67.0123
10.5 | 1.3995 | 0.02173 | -0.061 | 64.404
11 | 1.4237 | 0.02364 | -0.0565 | 60.2242
11.5 | 1.4405 | 0.02581 | -0.0513 | 55.8117
12 | 1.4562 | 0.02815 | -0.0466 | 51.73
12.5 | 1.4704 | 0.03072 | -0.0425 | 47.8646
13 | 1.4682 | 0.03494 | -0.0381 | 42.0206
13.5 | 1.4668 | 0.03966 | -0.0349 | 36.9844
14 | 1.4678 | 0.04459 | -0.0332 | 32.9177
14.5 | 1.4638 | 0.0506 | -0.0327 | 28.9289
15 | 1.4542 | 0.05799 | -0.0338 | 25.0767
15.5 | 1.4393 | 0.06698 | -0.0365 | 21.4885
16 | 1.4154 | 0.07844 | -0.0413 | 18.0444
16.5 | 1.3831 | 0.09255 | -0.0482 | 14.9444
17.5 | 1.3156 | 0.12501 | -0.0666 | 10.524

## 27. Re 500k Mach 0.10 (1)
BIGFOIL.COM POLAR EXPORT
s4110
S4110 |  |  |  | Cl Max: | 1.354 | at alpha= | 9.5 | deg
JavaFoil+Calcfoil stall+Eppler ext transition |  |  |  | L/D Max: | 134.848 | at alpha= | 3 | deg
Re: | 500000 |  |  | Cd Min: | 0.0044 | at alpha= | 0 | deg
Mach: | 0.1 |  |  | Cl=0 at alpha= | -3.6983 | deg
|  |  |  | @ Cl=0.1, Cd= | 0.006583
|  |  |  | @ Cl=0.4, Cd= | 0.004538
|  |  |  | @ Cl=0.6, Cd= | 0.0048852
alpha (deg) | Cl | Cd | Cm | Cl/Cd
-17 | -0.337 | 0.15942 | -0.035 | -2.114
-16.5 | -0.352 | 0.14943 | -0.034 | -2.356
-16 | -0.367 | 0.1439 | -0.034 | -2.55
-15.5 | -0.382 | 0.137 | -0.034 | -2.785
-15 | -0.395 | 0.12908 | -0.034 | -3.063
-14.5 | -0.408 | 0.12167 | -0.033 | -3.357
-14 | -0.42 | 0.1135 | -0.031 | -3.701
-13.5 | -0.431 | 0.10704 | -0.032 | -4.023
-13 | -0.439 | 0.11327 | -0.031 | -3.875
-12.5 | -0.445 | 0.10585 | -0.03 | -4.205
-12 | -0.449 | 0.0979 | -0.031 | -4.583
-11.5 | -0.449 | 0.09004 | -0.03 | -4.989
-11 | -0.446 | 0.08346 | -0.029 | -5.346
-10.5 | -0.44 | 0.07753 | -0.03 | -5.67
-10 | -0.429 | 0.0719 | -0.029 | -5.967
-9.5 | -0.414 | 0.06675 | -0.029 | -6.209
-9 | -0.396 | 0.06149 | -0.03 | -6.435
-8.5 | -0.373 | 0.05699 | -0.03 | -6.542
-8 | -0.346 | 0.05305 | -0.031 | -6.523
-7.5 | -0.315 | 0.04964 | -0.031 | -6.355
-7 | -0.282 | 0.04635 | -0.034 | -6.077
-6.5 | -0.246 | 0.04322 | -0.041 | -5.684
-6 | -0.209 | 0.03759 | -0.052 | -5.547
-5.5 | -0.203 | 0.00728 | -0.085 | -27.907
-5 | -0.149 | 0.0072 | -0.086 | -20.66
-4.5 | -0.092 | 0.00705 | -0.086 | -13.113
-4 | -0.035 | 0.00688 | -0.086 | -5.087
-3.5 | 0.023 | 0.00675 | -0.086 | 3.47
-3 | 0.082 | 0.00661 | -0.086 | 12.464
-2.5 | 0.142 | 0.00652 | -0.087 | 21.714
-2 | 0.201 | 0.00636 | -0.087 | 31.63
-1.5 | 0.26 | 0.00616 | -0.087 | 42.279
-1 | 0.319 | 0.00483 | -0.087 | 66.11
-0.5 | 0.378 | 0.00462 | -0.087 | 81.845
0 | 0.437 | 0.0044 | -0.088 | 99.32
0.5 | 0.496 | 0.00456 | -0.088 | 108.853
1 | 0.555 | 0.00473 | -0.088 | 117.281
1.5 | 0.613 | 0.00493 | -0.088 | 124.466
2 | 0.671 | 0.00522 | -0.088 | 128.729
2.5 | 0.729 | 0.00548 | -0.088 | 133.198
3 | 0.787 | 0.00584 | -0.089 | 134.848
3.5 | 0.845 | 0.0064 | -0.089 | 132.006
4 | 0.901 | 0.00719 | -0.089 | 125.291
4.5 | 0.957 | 0.0091 | -0.089 | 105.217
5 | 1.012 | 0.01019 | -0.089 | 99.388
5.5 | 1.066 | 0.01418 | -0.09 | 75.163
6 | 1.118 | 0.01489 | -0.09 | 75.063
6.5 | 1.167 | 0.01578 | -0.09 | 73.965
7 | 1.215 | 0.01679 | -0.09 | 72.346
7.5 | 1.257 | 0.01766 | -0.09 | 71.183
8 | 1.294 | 0.01886 | -0.09 | 68.623
8.5 | 1.319 | 0.01523 | -0.09 | 86.559
9 | 1.341 | 0.01961 | -0.09 | 68.375
9.5 | 1.354 | 0.02094 | -0.09 | 64.663
10 | 1.353 | 0.02269 | -0.089 | 59.632
10.5 | 1.339 | 0.02498 | -0.088 | 53.613
11 | 1.308 | 0.02894 | -0.086 | 45.214
11.5 | 1.225 | 0.04307 | -0.079 | 28.431
12 | 1.112 | 0.0752 | -0.063 | 14.789
12.5 | 1.066 | 0.08949 | -0.054 | 11.911
13 | 1.033 | 0.09707 | -0.051 | 10.645
13.5 | 0.995 | 0.10604 | -0.046 | 9.383
14 | 0.956 | 0.11406 | -0.043 | 8.383
14.5 | 0.915 | 0.12306 | -0.038 | 7.434

## 28. Re 500k Mach 0.10 (2)
BIGFOIL.COM POLAR EXPORT
s4110
S4110 |  |  |  | Cl Max: | 1.4648 | at alpha= | 12.5 | deg
XFOIL ncrit=9 |  |  |  | L/D Max: | 107.382 | at alpha= | 3 | deg
Re: | 500000 |  |  | Cd Min: | 0.23994 | at alpha= | -20 | deg
Mach: | 0.1 |  |  | Cl=0 at alpha= | -3.7194 | deg
|  |  |  | @ Cl=0.1, Cd= | 0.0085758
|  |  |  | @ Cl=0.4, Cd= | 0.0055201
|  |  |  | @ Cl=0.6, Cd= | 0.0060072
alpha (deg) | Cl | Cd | Cm | Cl/Cd
-20 | -0.6535 | 0.23994 | 0.0302 | -2.7236
-19.5 | -0.6368 | 0.23391 | 0.0266 | -2.7224
-19 | -0.6201 | 0.22768 | 0.023 | -2.7236
-18.5 | -0.6033 | 0.22103 | 0.0193 | -2.7295
-18 | -0.5881 | 0.21442 | 0.0148 | -2.7427
-17.5 | -0.575 | 0.20791 | 0.0104 | -2.7656
-17 | -0.5573 | 0.20051 | 0.0085 | -2.7794
-16.5 | -0.5411 | 0.19446 | 0.0059 | -2.7826
-16 | -0.5257 | 0.18831 | 0.0031 | -2.7917
-15.5 | -0.511 | 0.18187 | 0.0002 | -2.8097
-15 | -0.4969 | 0.17486 | -0.003 | -2.8417
-14.5 | -0.4899 | 0.16759 | -0.0081 | -2.9232
-14 | -0.4745 | 0.16014 | -0.0091 | -2.963
-13.5 | -0.46 | 0.15436 | -0.0108 | -2.98
-13 | -0.4478 | 0.14801 | -0.013 | -3.0255
-12.5 | -0.437 | 0.14118 | -0.0155 | -3.0953
-12 | -0.4322 | 0.13369 | -0.0198 | -3.2329
-11.5 | -0.4269 | 0.12622 | -0.0234 | -3.3822
-11 | -0.4166 | 0.11894 | -0.0237 | -3.5026
-10.5 | -0.4046 | 0.11329 | -0.0246 | -3.5714
-10 | -0.3955 | 0.10731 | -0.0262 | -3.6856
-9.5 | -0.3954 | 0.09949 | -0.0307 | -3.9743
-9 | -0.3951 | 0.09188 | -0.0344 | -4.3002
-8.5 | -0.4041 | 0.08379 | -0.0354 | -4.8228
-8 | -0.4025 | 0.07992 | -0.0334 | -5.0363
-7.5 | -0.4289 | 0.076 | -0.0291 | -5.6434
-7 | -0.4134 | 0.0684 | -0.0375 | -6.0439
-6.5 | -0.365 | 0.02299 | -0.0826 | -15.8765
-6 | -0.2995 | 0.0169 | -0.0867 | -17.7219
-5.5 | -0.2315 | 0.01415 | -0.0896 | -16.3604
-5 | -0.1645 | 0.0122 | -0.0922 | -13.4836
-4.5 | -0.0947 | 0.01075 | -0.0949 | -8.8093
-4 | -0.0335 | 0.00972 | -0.0957 | -3.4465
-3.5 | 0.0262 | 0.00921 | -0.0961 | 2.8447
-3 | 0.0838 | 0.0087 | -0.0961 | 9.6322
-2.5 | 0.1399 | 0.00827 | -0.0957 | 16.9166
-2 | 0.1951 | 0.00777 | -0.0953 | 25.1094
-1.5 | 0.249 | 0.00711 | -0.0948 | 35.0211
-1 | 0.3018 | 0.00651 | -0.0941 | 46.3594
-0.5 | 0.3526 | 0.00598 | -0.0925 | 58.9632
0 | 0.3999 | 0.00552 | -0.0893 | 72.4457
0.5 | 0.4653 | 0.00558 | -0.091 | 83.3871
1 | 0.5192 | 0.00572 | -0.0902 | 90.7692
1.5 | 0.5729 | 0.00589 | -0.0893 | 97.2666
2 | 0.6261 | 0.00612 | -0.0884 | 102.3039
2.5 | 0.6785 | 0.00642 | -0.0873 | 105.6854
3 | 0.7302 | 0.0068 | -0.0862 | 107.3824
3.5 | 0.7805 | 0.00733 | -0.0849 | 106.4802
4 | 0.8295 | 0.00801 | -0.0835 | 103.5581
4.5 | 0.8777 | 0.00882 | -0.0821 | 99.5125
5 | 0.9258 | 0.0097 | -0.0808 | 95.4433
5.5 | 0.9736 | 0.01062 | -0.0794 | 91.6761
6 | 1.0216 | 0.01152 | -0.0781 | 88.6806
6.5 | 1.0695 | 0.01239 | -0.0768 | 86.3196
7 | 1.1172 | 0.01327 | -0.0755 | 84.1899
7.5 | 1.1641 | 0.01418 | -0.074 | 82.0945
8 | 1.2095 | 0.01521 | -0.0724 | 79.5201
8.5 | 1.2537 | 0.0163 | -0.0705 | 76.9141
9 | 1.2958 | 0.01753 | -0.0684 | 73.919
9.5 | 1.3347 | 0.01895 | -0.0658 | 70.4327
10 | 1.3693 | 0.02063 | -0.0627 | 66.3742
10.5 | 1.3984 | 0.02252 | -0.0589 | 62.0959
11 | 1.4242 | 0.02418 | -0.0544 | 58.8999
11.5 | 1.4317 | 0.02707 | -0.0483 | 52.8888
12 | 1.4533 | 0.0291 | -0.0444 | 49.9416
12.5 | 1.4648 | 0.03202 | -0.0403 | 45.7464
13 | 1.454 | 0.03732 | -0.0359 | 38.9603
13.5 | 1.4569 | 0.04191 | -0.0335 | 34.7626
14 | 1.4542 | 0.04759 | -0.0323 | 30.5568
14.5 | 1.4464 | 0.05448 | -0.0326 | 26.5492
15 | 1.4327 | 0.06297 | -0.0347 | 22.7521
15.5 | 1.4146 | 0.07315 | -0.0387 | 19.3383
16 | 1.3897 | 0.08561 | -0.0446 | 16.2329
16.5 | 1.3586 | 0.1003 | -0.0525 | 13.5454
17 | 1.325 | 0.11658 | -0.0618 | 11.3656
17.5 | 1.2935 | 0.13345 | -0.072 | 9.6928

## 29. Re 500k Mach 0.25 (1)
BIGFOIL.COM POLAR EXPORT
s4110
S4110 |  |  |  | Cl Max: | 1.337 | at alpha= | 9 | deg
JavaFoil+Calcfoil stall+Eppler ext transition |  |  |  | L/D Max: | 133.983 | at alpha= | 2.5 | deg
Re: | 500000 |  |  | Cd Min: | 0.00445 | at alpha= | 0 | deg
Mach: | 0.25 |  |  | Cl=0 at alpha= | -3.7 | deg
|  |  |  | @ Cl=0.1, Cd= | 0.0066375
|  |  |  | @ Cl=0.4, Cd= | 0.0046959
|  |  |  | @ Cl=0.6, Cd= | 0.0048883
alpha (deg) | Cl | Cd | Cm | Cl/Cd
-14.5 | -0.062 | 0.1311 | -0.037 | -0.473
-14 | -0.121 | 0.12323 | -0.037 | -0.983
-13.5 | -0.182 | 0.11609 | -0.036 | -1.572
-13 | -0.228 | 0.1078 | -0.036 | -2.111
-12.5 | -0.266 | 0.10406 | -0.035 | -2.553
-12 | -0.298 | 0.09655 | -0.035 | -3.09
-11.5 | -0.325 | 0.08921 | -0.033 | -3.647
-11 | -0.347 | 0.10284 | -0.032 | -3.372
-10.5 | -0.362 | 0.09119 | -0.031 | -3.967
-10 | -0.37 | 0.08253 | -0.031 | -4.486
-9.5 | -0.372 | 0.07346 | -0.03 | -5.06
-9 | -0.366 | 0.0662 | -0.03 | -5.532
-8.5 | -0.354 | 0.06056 | -0.03 | -5.843
-8 | -0.335 | 0.05562 | -0.031 | -6.026
-7.5 | -0.31 | 0.05151 | -0.031 | -6.027
-7 | -0.28 | 0.04748 | -0.032 | -5.906
-6.5 | -0.246 | 0.04475 | -0.033 | -5.493
-6 | -0.208 | 0.04106 | -0.044 | -5.078
-5.5 | -0.207 | 0.00729 | -0.088 | -28.369
-5 | -0.152 | 0.00729 | -0.088 | -20.824
-4.5 | -0.095 | 0.00714 | -0.088 | -13.266
-4 | -0.036 | 0.00694 | -0.088 | -5.165
-3.5 | 0.024 | 0.0068 | -0.089 | 3.535
-3 | 0.085 | 0.00666 | -0.089 | 12.702
-2.5 | 0.145 | 0.00657 | -0.089 | 22.143
-2 | 0.207 | 0.00639 | -0.089 | 32.351
-1.5 | 0.268 | 0.00628 | -0.089 | 42.583
-1 | 0.328 | 0.00499 | -0.09 | 65.765
-0.5 | 0.389 | 0.00475 | -0.09 | 81.911
0 | 0.45 | 0.00445 | -0.09 | 101.055
0.5 | 0.51 | 0.0046 | -0.09 | 110.829
1 | 0.571 | 0.00479 | -0.09 | 119.194
1.5 | 0.63 | 0.00499 | -0.091 | 126.15
2 | 0.69 | 0.00532 | -0.091 | 129.758
2.5 | 0.749 | 0.00559 | -0.091 | 133.983
3 | 0.809 | 0.00604 | -0.091 | 133.809
3.5 | 0.867 | 0.00663 | -0.091 | 130.76
4 | 0.926 | 0.00758 | -0.091 | 122.079
4.5 | 0.983 | 0.00959 | -0.092 | 102.5
5 | 1.039 | 0.01065 | -0.092 | 97.584
5.5 | 1.093 | 0.01474 | -0.092 | 74.156
6 | 1.145 | 0.0155 | -0.092 | 73.873
6.5 | 1.195 | 0.01652 | -0.092 | 72.331
7 | 1.242 | 0.01767 | -0.093 | 70.267
7.5 | 1.282 | 0.01879 | -0.093 | 68.194
8 | 1.307 | 0.01685 | -0.092 | 77.572
8.5 | 1.328 | 0.01974 | -0.092 | 67.254
9 | 1.337 | 0.02119 | -0.092 | 63.121
9.5 | 1.332 | 0.02325 | -0.091 | 57.293
10 | 1.306 | 0.02619 | -0.09 | 49.85
10.5 | 1.233 | 0.03475 | -0.085 | 35.467
11 | 1.071 | 0.07238 | -0.062 | 14.797
11.5 | 1.009 | 0.08649 | -0.049 | 11.661
12 | 0.953 | 0.09593 | -0.043 | 9.934
12.5 | 0.891 | 0.10493 | -0.038 | 8.49
13 | 0.821 | 0.11447 | -0.035 | 7.174
13.5 | 0.744 | 0.12554 | -0.031 | 5.929
14 | 0.662 | 0.13466 | -0.031 | 4.916

## 30. Re 500k Mach 0.25 (2)
BIGFOIL.COM POLAR EXPORT
s4110
S4110 |  |  |  | Cl Max: | 1.4248 | at alpha= | 12 | deg
XFOIL ncrit=9 |  |  |  | L/D Max: | 106.548 | at alpha= | 3 | deg
Re: | 500000 |  |  | Cd Min: | 0.24399 | at alpha= | -20 | deg
Mach: | 0.25 |  |  | Cl=0 at alpha= | -3.7177 | deg
|  |  |  | @ Cl=0.1, Cd= | 0.0087985
|  |  |  | @ Cl=0.4, Cd= | 0.0057892
|  |  |  | @ Cl=0.6, Cd= | 0.0060612
alpha (deg) | Cl | Cd | Cm | Cl/Cd
-20 | -0.6644 | 0.24399 | 0.0318 | -2.7231
-19.5 | -0.6467 | 0.23767 | 0.028 | -2.721
-19 | -0.6291 | 0.23117 | 0.0242 | -2.7214
-18.5 | -0.6113 | 0.2242 | 0.02 | -2.7266
-18 | -0.5957 | 0.21768 | 0.0154 | -2.7366
-17.5 | -0.5798 | 0.21044 | 0.0117 | -2.7552
-17 | -0.5617 | 0.20366 | 0.0095 | -2.758
-16.5 | -0.5449 | 0.1974 | 0.0065 | -2.7604
-16 | -0.5285 | 0.19099 | 0.0034 | -2.7672
-15.5 | -0.5129 | 0.18429 | 0.0004 | -2.7831
-15 | -0.4989 | 0.17699 | -0.0037 | -2.8188
-14.5 | -0.4901 | 0.17007 | -0.0084 | -2.8818
-14 | -0.4718 | 0.16277 | -0.0088 | -2.8986
-13.5 | -0.4572 | 0.15672 | -0.0109 | -2.9173
-13 | -0.4442 | 0.1501 | -0.0133 | -2.9594
-12.5 | -0.4342 | 0.14285 | -0.0167 | -3.0396
-12 | -0.429 | 0.13582 | -0.0209 | -3.1586
-11.5 | -0.4213 | 0.12772 | -0.023 | -3.2986
-11 | -0.4055 | 0.12187 | -0.0231 | -3.3273
-10.5 | -0.3947 | 0.11583 | -0.0245 | -3.4076
-10 | -0.3858 | 0.10955 | -0.0263 | -3.5217
-9.5 | -0.387 | 0.10154 | -0.0319 | -3.8113
-9 | -0.3837 | 0.09434 | -0.0345 | -4.0672
-8.5 | -0.3818 | 0.08791 | -0.0337 | -4.3431
-8 | -0.3757 | 0.08352 | -0.0327 | -4.4983
-7.5 | -0.3872 | 0.07852 | -0.0313 | -4.9312
-7 | -0.4092 | 0.0739 | -0.0296 | -5.5372
-6.5 | -0.347 | 0.04972 | -0.07 | -6.9791
-6 | -0.3042 | 0.02099 | -0.0905 | -14.4926
-5.5 | -0.2386 | 0.01604 | -0.0935 | -14.8753
-5 | -0.1672 | 0.01296 | -0.0966 | -12.9012
-4.5 | -0.1011 | 0.01147 | -0.0978 | -8.8143
-4 | -0.035 | 0.01012 | -0.099 | -3.4585
-3.5 | 0.027 | 0.00929 | -0.0993 | 2.9064
-3 | 0.0859 | 0.00891 | -0.0989 | 9.6409
-2.5 | 0.1428 | 0.00846 | -0.0983 | 16.8794
-2 | 0.1993 | 0.00797 | -0.0976 | 25.0063
-1.5 | 0.2552 | 0.00734 | -0.0971 | 34.7684
-1 | 0.3105 | 0.00672 | -0.0965 | 46.2054
-0.5 | 0.3633 | 0.00617 | -0.0951 | 58.8817
0 | 0.4086 | 0.0057 | -0.0911 | 71.6842
0.5 | 0.4779 | 0.00566 | -0.093 | 84.4346
1 | 0.5335 | 0.00581 | -0.0921 | 91.8244
1.5 | 0.5888 | 0.00601 | -0.0911 | 97.97
2 | 0.6435 | 0.00626 | -0.0901 | 102.7955
2.5 | 0.6973 | 0.00659 | -0.0889 | 105.8118
3 | 0.7501 | 0.00704 | -0.0875 | 106.5483
3.5 | 0.8015 | 0.00763 | -0.086 | 105.0459
4 | 0.8516 | 0.00839 | -0.0843 | 101.5018
4.5 | 0.901 | 0.00928 | -0.0827 | 97.0905
5 | 0.9506 | 0.0102 | -0.0811 | 93.1961
5.5 | 1.0001 | 0.01115 | -0.0795 | 89.6951
6 | 1.0497 | 0.01208 | -0.0778 | 86.8957
6.5 | 1.0989 | 0.01303 | -0.0761 | 84.3361
7 | 1.1481 | 0.01397 | -0.0743 | 82.1832
7.5 | 1.1956 | 0.01503 | -0.0722 | 79.5476
8 | 1.2411 | 0.01622 | -0.0698 | 76.5166
8.5 | 1.2834 | 0.01764 | -0.0669 | 72.7551
9 | 1.3227 | 0.0192 | -0.0636 | 68.8906
9.5 | 1.3549 | 0.02117 | -0.0593 | 64.0009
10 | 1.385 | 0.02283 | -0.0547 | 60.6658
10.5 | 1.401 | 0.02536 | -0.0485 | 55.2445
11 | 1.4142 | 0.02819 | -0.0431 | 50.1667
11.5 | 1.4179 | 0.03211 | -0.0378 | 44.1576
12 | 1.4248 | 0.03611 | -0.0342 | 39.4572
12.5 | 1.4205 | 0.04162 | -0.0316 | 34.1302
13 | 1.399 | 0.04987 | -0.0308 | 28.0529
13.5 | 1.3825 | 0.05871 | -0.0323 | 23.5479
14 | 1.3591 | 0.06972 | -0.0364 | 19.4937
14.5 | 1.3295 | 0.08321 | -0.0432 | 15.9776
15 | 1.2953 | 0.09898 | -0.0523 | 13.0865
15.5 | 1.2594 | 0.11634 | -0.0628 | 10.8252
16 | 1.2221 | 0.13509 | -0.0744 | 9.0466
16.5 | 1.1832 | 0.15545 | -0.0873 | 7.6115
17 | 1.1328 | 0.18127 | -0.1036 | 6.2492

## 31. Re 500k Mach 0.50 (1)
BIGFOIL.COM POLAR EXPORT
s4110
S4110 |  |  |  | Cl Max: | 1.304 | at alpha= | 7 | deg
JavaFoil+Calcfoil stall+Eppler ext transition |  |  |  | L/D Max: | 135.877 | at alpha= | 2.5 | deg
Re: | 500000 |  |  | Cd Min: | 0.00483 | at alpha= | 0.5 | deg
Mach: | 0.5 |  |  | Cl=0 at alpha= | -3.7045 | deg
|  |  |  | @ Cl=0.1, Cd= | 0.006905
|  |  |  | @ Cl=0.4, Cd= | 0.0053581
|  |  |  | @ Cl=0.6, Cd= | 0.0049315
alpha (deg) | Cl | Cd | Cm | Cl/Cd
-20 | -0.899 | 0.22463 | -0.053 | -4.001
-19.5 | -0.873 | 0.22298 | -0.054 | -3.916
-19 | -0.843 | 0.21486 | -0.051 | -3.921
-18.5 | -0.814 | 0.20844 | -0.05 | -3.907
-18 | -0.787 | 0.20038 | -0.049 | -3.928
-17.5 | -0.76 | 0.19832 | -0.049 | -3.832
-17 | -0.733 | 0.19233 | -0.049 | -3.81
-16.5 | -0.705 | 0.18459 | -0.049 | -3.822
-16 | -0.678 | 0.17606 | -0.049 | -3.852
-15.5 | -0.651 | 0.17219 | -0.049 | -3.781
-15 | -0.624 | 0.16541 | -0.049 | -3.77
-14.5 | -0.596 | 0.16445 | -0.049 | -3.626
-14 | -0.568 | 0.15316 | -0.048 | -3.709
-13.5 | -0.54 | 0.14778 | -0.045 | -3.652
-13 | -0.512 | 0.14065 | -0.045 | -3.641
-12.5 | -0.485 | 0.13755 | -0.045 | -3.523
-12 | -0.457 | 0.13186 | -0.045 | -3.467
-11.5 | -0.43 | 0.12866 | -0.045 | -3.339
-11 | -0.402 | 0.12557 | -0.045 | -3.203
-10.5 | -0.375 | 0.12222 | -0.046 | -3.067
-10 | -0.346 | 0.11022 | -0.04 | -3.142
-9.5 | -0.319 | 0.10701 | -0.039 | -2.979
-9 | -0.291 | 0.10081 | -0.039 | -2.889
-8.5 | -0.264 | 0.0978 | -0.04 | -2.697
-8 | -0.236 | 0.09648 | -0.04 | -2.449
-7.5 | -0.209 | 0.08185 | -0.036 | -2.548
-7 | -0.181 | 0.07708 | -0.036 | -2.349
-6.5 | -0.154 | 0.07486 | -0.036 | -2.052
-6 | -0.126 | 0.07336 | -0.036 | -1.72
-5.5 | -0.16 | 0.04557 | -0.033 | -3.503
-5 | -0.127 | 0.04014 | -0.036 | -3.172
-4.5 | -0.083 | 0.03536 | -0.055 | -2.348
-4 | -0.039 | 0.00733 | -0.099 | -5.378
-3.5 | 0.027 | 0.00709 | -0.099 | 3.762
-3 | 0.094 | 0.00692 | -0.099 | 13.627
-2.5 | 0.162 | 0.00675 | -0.1 | 24.043
-2 | 0.231 | 0.00656 | -0.1 | 35.236
-1.5 | 0.299 | 0.0065 | -0.1 | 46.003
-1 | 0.367 | 0.00546 | -0.1 | 67.2
-0.5 | 0.435 | 0.00525 | -0.1 | 82.816
0 | 0.503 | 0.00503 | -0.101 | 99.917
0.5 | 0.57 | 0.00483 | -0.101 | 117.974
1 | 0.638 | 0.00506 | -0.101 | 125.993
1.5 | 0.704 | 0.00543 | -0.101 | 129.694
2 | 0.77 | 0.00572 | -0.101 | 134.676
2.5 | 0.837 | 0.00616 | -0.102 | 135.877
3 | 0.902 | 0.00695 | -0.102 | 129.882
3.5 | 0.967 | 0.00822 | -0.102 | 117.618
4 | 1.031 | 0.00951 | -0.102 | 108.394
4.5 | 1.092 | 0.01071 | -0.102 | 102.039
5 | 1.152 | 0.01162 | -0.103 | 99.103
5.5 | 1.207 | 0.01741 | -0.103 | 69.318
6 | 1.255 | 0.0195 | -0.103 | 64.35
6.5 | 1.285 | 0.01673 | -0.103 | 76.834
7 | 1.304 | 0.02126 | -0.102 | 61.308
7.5 | 1.272 | 0.02402 | -0.101 | 52.959
8 | 0.968 | 0.05932 | -0.067 | 16.314
8.5 | 0.653 | 0.08925 | -0.035 | 7.319
9 | 0.68 | 0.10282 | -0.039 | 6.609
9.5 | 0.706 | 0.10515 | -0.04 | 6.71
10 | 0.732 | 0.11754 | -0.045 | 6.232
10.5 | 0.758 | 0.1218 | -0.045 | 6.225
11 | 0.784 | 0.12817 | -0.046 | 6.117
11.5 | 0.813 | 0.13558 | -0.053 | 5.993
12 | 0.837 | 0.14493 | -0.052 | 5.777

## 32. Re 500k Mach 0.50 (2)
BIGFOIL.COM POLAR EXPORT
s4110
S4110 |  |  |  | Cl Max: | 1.3473 | at alpha= | 9 | deg
XFOIL ncrit=9 |  |  |  | L/D Max: | 104.389 | at alpha= | 2.5 | deg
Re: | 500000 |  |  | Cd Min: | 0.26488 | at alpha= | -20 | deg
Mach: | 0.5 |  |  | Cl=0 at alpha= | -3.6378 | deg
|  |  |  | @ Cl=0.1, Cd= | 0.0095057
|  |  |  | @ Cl=0.4, Cd= | 0.0070582
|  |  |  | @ Cl=0.6, Cd= | 0.0062681
alpha (deg) | Cl | Cd | Cm | Cl/Cd
-20 | -0.7202 | 0.26488 | 0.0391 | -2.719
-19.5 | -0.6983 | 0.25696 | 0.0344 | -2.7175
-19 | -0.6762 | 0.24898 | 0.0294 | -2.7159
-18 | -0.634 | 0.23311 | 0.0208 | -2.7197
-17.5 | -0.6128 | 0.22573 | 0.0169 | -2.7147
-17 | -0.5917 | 0.21829 | 0.0129 | -2.7106
-16.5 | -0.5709 | 0.21081 | 0.0089 | -2.7081
-16 | -0.5503 | 0.2032 | 0.005 | -2.7082
-15.5 | -0.5316 | 0.19557 | -0.0001 | -2.7182
-14.5 | -0.4928 | 0.18021 | -0.0059 | -2.7346
-14 | -0.4742 | 0.17319 | -0.0088 | -2.738
-13.5 | -0.4566 | 0.16578 | -0.0125 | -2.7543
-13 | -0.4446 | 0.15889 | -0.0173 | -2.7982
-12.5 | -0.4281 | 0.15074 | -0.0194 | -2.84
-12 | -0.4106 | 0.14377 | -0.0206 | -2.856
-11.5 | -0.3955 | 0.13717 | -0.0225 | -2.8833
-11 | -0.3819 | 0.13037 | -0.0246 | -2.9294
-10.5 | -0.3741 | 0.12345 | -0.0287 | -3.0304
-10 | -0.368 | 0.1167 | -0.0321 | -3.1534
-9.5 | -0.3527 | 0.10925 | -0.0312 | -3.2284
-9 | -0.3413 | 0.10333 | -0.0319 | -3.303
-8.5 | -0.3335 | 0.0973 | -0.033 | -3.4275
-8 | -0.3383 | 0.09097 | -0.0375 | -3.7188
-7 | -0.3573 | 0.08008 | -0.0318 | -4.4618
-6.5 | -0.3213 | 0.07163 | -0.0419 | -4.4856
-6 | -0.284 | 0.05854 | -0.0615 | -4.8514
-5.5 | -0.2287 | 0.0438 | -0.0871 | -5.2215
-5 | -0.1732 | 0.02659 | -0.108 | -6.5137
-4.5 | -0.1147 | 0.01701 | -0.1133 | -6.7431
-4 | -0.0486 | 0.01266 | -0.113 | -3.8389
-3.5 | 0.0185 | 0.01066 | -0.1118 | 1.7355
-3 | 0.0857 | 0.0096 | -0.1105 | 8.9271
-2.5 | 0.1524 | 0.00916 | -0.1093 | 16.6376
-2 | 0.2174 | 0.00871 | -0.1082 | 24.9598
-1.5 | 0.2823 | 0.00822 | -0.1072 | 34.3431
-1 | 0.3462 | 0.00761 | -0.1065 | 45.4928
-0.5 | 0.4086 | 0.00697 | -0.1055 | 58.6227
0 | 0.4675 | 0.00646 | -0.1032 | 72.3684
0.5 | 0.533 | 0.00604 | -0.1015 | 88.245
1 | 0.596 | 0.00625 | -0.1002 | 95.36
1.5 | 0.658 | 0.00653 | -0.0987 | 100.7657
2 | 0.7188 | 0.00691 | -0.0968 | 104.0232
2.5 | 0.7777 | 0.00745 | -0.0946 | 104.3893
3 | 0.8346 | 0.00817 | -0.092 | 102.1542
3.5 | 0.89 | 0.00908 | -0.0893 | 98.0176
4 | 0.9451 | 0.01011 | -0.0865 | 93.4817
4.5 | 1.0001 | 0.01119 | -0.0835 | 89.3744
5 | 1.0555 | 0.01228 | -0.0803 | 85.9528
5.5 | 1.1097 | 0.01345 | -0.0768 | 82.5056
6 | 1.1633 | 0.01465 | -0.0728 | 79.4061
6.5 | 1.214 | 0.016 | -0.0682 | 75.875
7 | 1.2562 | 0.01768 | -0.0623 | 71.052
7.5 | 1.292 | 0.01959 | -0.0554 | 65.952
8 | 1.3199 | 0.02212 | -0.0482 | 59.67
8.5 | 1.3387 | 0.02552 | -0.0412 | 52.4569
9 | 1.3473 | 0.03012 | -0.0349 | 44.7311
9.5 | 1.3392 | 0.03671 | -0.0305 | 36.4805
10 | 1.3188 | 0.0454 | -0.0293 | 29.0485
10.5 | 1.2892 | 0.0564 | -0.0325 | 22.8582
11 | 1.2546 | 0.06981 | -0.0398 | 17.9716
11.5 | 1.2176 | 0.0853 | -0.0497 | 14.2743
12 | 1.1797 | 0.10201 | -0.0605 | 11.5646
12.5 | 1.1414 | 0.11965 | -0.0718 | 9.5395
13 | 1.1085 | 0.13736 | -0.0832 | 8.07
13.5 | 1.0865 | 0.15387 | -0.0938 | 7.0612
14 | 1.0673 | 0.17215 | -0.105 | 6.1998

## 33. Re 750k Mach 0.00 (1)
BIGFOIL.COM POLAR EXPORT
s4110
S4110 |  |  |  | Cl Max: | 1.366 | at alpha= | 10 | deg
JavaFoil+Calcfoil stall+Eppler ext transition |  |  |  | L/D Max: | 146.433 | at alpha= | 3 | deg
Re: | 750000 |  |  | Cd Min: | 0.00408 | at alpha= | 0.5 | deg
Mach: | 0 |  |  | Cl=0 at alpha= | -3.6983 | deg
|  |  |  | @ Cl=0.1, Cd= | 0.0060725
|  |  |  | @ Cl=0.4, Cd= | 0.0043624
|  |  |  | @ Cl=0.6, Cd= | 0.0044267
alpha (deg) | Cl | Cd | Cm | Cl/Cd
-17.5 | -0.368 | 0.15669 | -0.036 | -2.349
-17 | -0.381 | 0.1489 | -0.036 | -2.559
-16.5 | -0.394 | 0.14142 | -0.035 | -2.786
-16 | -0.407 | 0.13339 | -0.036 | -3.048
-15.5 | -0.419 | 0.12561 | -0.035 | -3.332
-15 | -0.43 | 0.12234 | -0.035 | -3.513
-14.5 | -0.44 | 0.11359 | -0.035 | -3.874
-14 | -0.449 | 0.10756 | -0.035 | -4.175
-13.5 | -0.456 | 0.10193 | -0.034 | -4.478
-13 | -0.462 | 0.09622 | -0.033 | -4.799
-12.5 | -0.465 | 0.09858 | -0.031 | -4.713
-12 | -0.465 | 0.08938 | -0.031 | -5.206
-11.5 | -0.463 | 0.08354 | -0.031 | -5.542
-11 | -0.457 | 0.07924 | -0.03 | -5.772
-10.5 | -0.448 | 0.07298 | -0.03 | -6.145
-10 | -0.436 | 0.06778 | -0.03 | -6.43
-9.5 | -0.419 | 0.06363 | -0.03 | -6.59
-9 | -0.399 | 0.05875 | -0.031 | -6.792
-8.5 | -0.375 | 0.05493 | -0.034 | -6.832
-8 | -0.348 | 0.05108 | -0.037 | -6.81
-7.5 | -0.317 | 0.04729 | -0.041 | -6.712
-7 | -0.285 | 0.04274 | -0.048 | -6.668
-6.5 | -0.304 | 0.00694 | -0.085 | -43.841
-6 | -0.255 | 0.00682 | -0.085 | -37.331
-5.5 | -0.202 | 0.00675 | -0.085 | -29.992
-5 | -0.148 | 0.00665 | -0.085 | -22.263
-4.5 | -0.092 | 0.00651 | -0.085 | -14.142
-4 | -0.035 | 0.00633 | -0.086 | -5.495
-3.5 | 0.023 | 0.00622 | -0.086 | 3.748
-3 | 0.082 | 0.0061 | -0.086 | 13.439
-2.5 | 0.141 | 0.00601 | -0.086 | 23.439
-2 | 0.2 | 0.00587 | -0.086 | 34.105
-1.5 | 0.259 | 0.00568 | -0.087 | 45.635
-1 | 0.318 | 0.00461 | -0.087 | 68.951
-0.5 | 0.377 | 0.00441 | -0.087 | 85.343
0 | 0.435 | 0.00429 | -0.087 | 101.468
0.5 | 0.494 | 0.00408 | -0.087 | 120.998
1 | 0.553 | 0.00427 | -0.087 | 129.254
1.5 | 0.61 | 0.00446 | -0.088 | 136.789
2 | 0.668 | 0.00477 | -0.088 | 139.937
2.5 | 0.726 | 0.00501 | -0.088 | 144.811
3 | 0.783 | 0.00535 | -0.088 | 146.433
3.5 | 0.84 | 0.00589 | -0.088 | 142.707
4 | 0.897 | 0.00652 | -0.089 | 137.662
4.5 | 0.953 | 0.00816 | -0.089 | 116.732
5 | 1.008 | 0.00918 | -0.089 | 109.754
5.5 | 1.061 | 0.00993 | -0.089 | 106.88
6 | 1.112 | 0.0135 | -0.089 | 82.404
6.5 | 1.162 | 0.01422 | -0.089 | 81.737
7 | 1.21 | 0.01528 | -0.09 | 79.191
7.5 | 1.253 | 0.016 | -0.09 | 78.262
8 | 1.29 | 0.01702 | -0.09 | 75.768
8.5 | 1.323 | 0.01802 | -0.09 | 73.4
9 | 1.343 | 0.01437 | -0.09 | 93.426
9.5 | 1.36 | 0.01886 | -0.09 | 72.118
10 | 1.366 | 0.02018 | -0.089 | 67.672
10.5 | 1.359 | 0.02188 | -0.089 | 62.105
11 | 1.341 | 0.0242 | -0.088 | 55.424
11.5 | 1.311 | 0.0277 | -0.086 | 47.314
12 | 1.254 | 0.03574 | -0.083 | 35.083
12.5 | 1.146 | 0.06167 | -0.072 | 18.587
13 | 1.089 | 0.07836 | -0.065 | 13.891
13.5 | 1.041 | 0.09251 | -0.058 | 11.25
14 | 1.001 | 0.10291 | -0.054 | 9.723
14.5 | 0.96 | 0.11294 | -0.05 | 8.502
15 | 0.922 | 0.12168 | -0.047 | 7.574

## 34. Re 750k Mach 0.00 (2)
BIGFOIL.COM POLAR EXPORT
s4110
S4110 |  |  |  | Cl Max: | 1.5524 | at alpha= | 14.5 | deg
XFOIL ncrit=9 |  |  |  | L/D Max: | 116.915 | at alpha= | 2.5 | deg
Re: | 750000 |  |  | Cd Min: | 0.23911 | at alpha= | -20 | deg
Mach: | 0 |  |  | Cl=0 at alpha= | -3.7477 | deg
|  |  |  | @ Cl=0.1, Cd= | 0.0073997
|  |  |  | @ Cl=0.4, Cd= | 0.00517
|  |  |  | @ Cl=0.6, Cd= | 0.005303
alpha (deg) | Cl | Cd | Cm | Cl/Cd
-20 | -0.6501 | 0.23911 | 0.0295 | -2.7188
-19.5 | -0.6335 | 0.23292 | 0.0258 | -2.7198
-19 | -0.617 | 0.22641 | 0.0222 | -2.7251
-18.5 | -0.6009 | 0.21932 | 0.0181 | -2.7398
-18 | -0.5865 | 0.21258 | 0.0139 | -2.759
-17.5 | -0.5715 | 0.20533 | 0.0111 | -2.7833
-17 | -0.5556 | 0.1993 | 0.0085 | -2.7878
-16.5 | -0.5402 | 0.19331 | 0.0057 | -2.7945
-16 | -0.5254 | 0.18713 | 0.0028 | -2.8077
-15.5 | -0.5111 | 0.1807 | 0 | -2.8284
-15 | -0.4976 | 0.17373 | -0.0029 | -2.8642
-14.5 | -0.4892 | 0.1655 | -0.0074 | -2.9559
-14 | -0.4783 | 0.15789 | -0.0093 | -3.0293
-13.5 | -0.4644 | 0.15218 | -0.0109 | -3.0516
-13 | -0.4521 | 0.14617 | -0.0129 | -3.093
-12.5 | -0.4409 | 0.13975 | -0.015 | -3.1549
-12 | -0.4314 | 0.13277 | -0.0174 | -3.2492
-11.5 | -0.428 | 0.12418 | -0.0218 | -3.4466
-11 | -0.4209 | 0.11672 | -0.0244 | -3.6061
-10.5 | -0.4172 | 0.10917 | -0.026 | -3.8216
-10 | -0.4064 | 0.10374 | -0.0271 | -3.9175
-9.5 | -0.3978 | 0.0981 | -0.0285 | -4.055
-9 | -0.4009 | 0.08937 | -0.0326 | -4.4858
-8.5 | -0.4051 | 0.08195 | -0.0348 | -4.9433
-8 | -0.4469 | 0.07408 | -0.0329 | -6.0327
-7.5 | -0.4495 | 0.02617 | -0.0822 | -17.1762
-7 | -0.3928 | 0.01812 | -0.0874 | -21.6777
-6.5 | -0.328 | 0.01461 | -0.0904 | -22.4504
-6 | -0.2583 | 0.01288 | -0.0937 | -20.0543
-5.5 | -0.201 | 0.01072 | -0.0944 | -18.75
-5 | -0.1412 | 0.00975 | -0.0952 | -14.4821
-4.5 | -0.0836 | 0.00884 | -0.0953 | -9.457
-4 | -0.0278 | 0.00813 | -0.095 | -3.4194
-3.5 | 0.0273 | 0.00776 | -0.0946 | 3.518
-3 | 0.0823 | 0.00749 | -0.0941 | 10.988
-2.5 | 0.1372 | 0.00721 | -0.0937 | 19.0291
-2 | 0.1919 | 0.00689 | -0.0932 | 27.852
-1.5 | 0.2462 | 0.00646 | -0.0929 | 38.1115
-1 | 0.3002 | 0.00597 | -0.0926 | 50.2848
-0.5 | 0.3537 | 0.00554 | -0.092 | 63.8448
0 | 0.405 | 0.00513 | -0.0907 | 78.9474
0.5 | 0.4566 | 0.00477 | -0.0889 | 95.7233
1 | 0.5157 | 0.00492 | -0.0894 | 104.8171
1.5 | 0.5692 | 0.00514 | -0.0887 | 110.7393
2 | 0.6221 | 0.00542 | -0.0879 | 114.7786
2.5 | 0.6746 | 0.00577 | -0.087 | 116.9151
3 | 0.726 | 0.00623 | -0.0861 | 116.5329
3.5 | 0.7766 | 0.00681 | -0.085 | 114.0382
4 | 0.8265 | 0.00748 | -0.084 | 110.4947
4.5 | 0.8762 | 0.00821 | -0.083 | 106.7235
5 | 0.9254 | 0.00899 | -0.0819 | 102.9366
5.5 | 0.9747 | 0.00975 | -0.0809 | 99.9692
6 | 1.0239 | 0.0105 | -0.0799 | 97.5143
6.5 | 1.0732 | 0.01122 | -0.0789 | 95.6506
7 | 1.1221 | 0.01193 | -0.0778 | 94.057
7.5 | 1.1703 | 0.01269 | -0.0766 | 92.2222
8 | 1.2172 | 0.01355 | -0.0753 | 89.8303
8.5 | 1.2626 | 0.01451 | -0.0738 | 87.0159
9 | 1.3068 | 0.01553 | -0.0721 | 84.1468
9.5 | 1.349 | 0.01669 | -0.0701 | 80.8268
10 | 1.3891 | 0.01794 | -0.0679 | 77.4303
10.5 | 1.4289 | 0.01908 | -0.0657 | 74.8899
11 | 1.4628 | 0.0206 | -0.0626 | 71.0097
11.5 | 1.488 | 0.02241 | -0.0583 | 66.3989
12 | 1.5102 | 0.02407 | -0.0536 | 62.742
12.5 | 1.5296 | 0.02596 | -0.0491 | 58.9214
13 | 1.531 | 0.02927 | -0.0434 | 52.3061
13.5 | 1.5416 | 0.03221 | -0.0396 | 47.8609
14 | 1.5502 | 0.03561 | -0.0366 | 43.5327
14.5 | 1.5524 | 0.03998 | -0.0344 | 38.8294
15 | 1.5456 | 0.04587 | -0.0332 | 33.6952
15.5 | 1.5267 | 0.05409 | -0.034 | 28.2252
16 | 1.4958 | 0.06534 | -0.0374 | 22.8926
16.5 | 1.4582 | 0.07943 | -0.0437 | 18.3583
17 | 1.4291 | 0.09356 | -0.051 | 15.2747
17.5 | 1.3943 | 0.10973 | -0.0599 | 12.7066
18 | 1.3611 | 0.12636 | -0.0695 | 10.7716
18.5 | 1.3303 | 0.14305 | -0.0795 | 9.2995
19 | 1.3027 | 0.15963 | -0.0899 | 8.1607
19.5 | 1.2768 | 0.17654 | -0.1008 | 7.2324

## 35. Re 750k Mach 0.10 (1)
BIGFOIL.COM POLAR EXPORT
s4110
S4110 |  |  |  | Cl Max: | 1.362 | at alpha= | 10 | deg
JavaFoil+Calcfoil stall+Eppler ext transition |  |  |  | L/D Max: | 146.472 | at alpha= | 3 | deg
Re: | 750000 |  |  | Cd Min: | 0.00409 | at alpha= | 0.5 | deg
Mach: | 0.1 |  |  | Cl=0 at alpha= | -3.6983 | deg
|  |  |  | @ Cl=0.1, Cd= | 0.006083
|  |  |  | @ Cl=0.4, Cd= | 0.0043853
|  |  |  | @ Cl=0.6, Cd= | 0.0044297
alpha (deg) | Cl | Cd | Cm | Cl/Cd
-17 | -0.337 | 0.15215 | -0.036 | -2.217
-16.5 | -0.352 | 0.14206 | -0.036 | -2.48
-16 | -0.367 | 0.13696 | -0.036 | -2.682
-15.5 | -0.382 | 0.12712 | -0.036 | -3.004
-15 | -0.396 | 0.12051 | -0.036 | -3.285
-14.5 | -0.409 | 0.11532 | -0.036 | -3.546
-14 | -0.421 | 0.10949 | -0.035 | -3.842
-13.5 | -0.431 | 0.1036 | -0.035 | -4.162
-13 | -0.44 | 0.09746 | -0.035 | -4.51
-12.5 | -0.445 | 0.09259 | -0.032 | -4.811
-12 | -0.449 | 0.08656 | -0.033 | -5.188
-11.5 | -0.449 | 0.08577 | -0.031 | -5.238
-11 | -0.446 | 0.08043 | -0.031 | -5.55
-10.5 | -0.44 | 0.07419 | -0.031 | -5.927
-10 | -0.429 | 0.06894 | -0.03 | -6.225
-9.5 | -0.415 | 0.06454 | -0.031 | -6.423
-9 | -0.396 | 0.05906 | -0.031 | -6.701
-8.5 | -0.373 | 0.05526 | -0.032 | -6.749
-8 | -0.347 | 0.05158 | -0.035 | -6.718
-7.5 | -0.316 | 0.04805 | -0.038 | -6.585
-7 | -0.284 | 0.04445 | -0.044 | -6.38
-6.5 | -0.253 | 0.03502 | -0.058 | -7.226
-6 | -0.255 | 0.00684 | -0.085 | -37.362
-5.5 | -0.203 | 0.00677 | -0.085 | -30.003
-5 | -0.149 | 0.00667 | -0.086 | -22.292
-4.5 | -0.092 | 0.00652 | -0.086 | -14.177
-4 | -0.035 | 0.00635 | -0.086 | -5.51
-3.5 | 0.023 | 0.00623 | -0.086 | 3.761
-3 | 0.082 | 0.00611 | -0.086 | 13.488
-2.5 | 0.142 | 0.00602 | -0.087 | 23.522
-2 | 0.201 | 0.00588 | -0.087 | 34.232
-1.5 | 0.26 | 0.00568 | -0.087 | 45.794
-1 | 0.319 | 0.00463 | -0.087 | 69.041
-0.5 | 0.378 | 0.00443 | -0.087 | 85.435
0 | 0.437 | 0.00431 | -0.088 | 101.51
0.5 | 0.496 | 0.00409 | -0.088 | 121.373
1 | 0.555 | 0.00429 | -0.088 | 129.575
1.5 | 0.613 | 0.00447 | -0.088 | 137.037
2 | 0.671 | 0.00479 | -0.088 | 140.157
2.5 | 0.729 | 0.00503 | -0.088 | 145.008
3 | 0.787 | 0.00537 | -0.089 | 146.472
3.5 | 0.845 | 0.00592 | -0.089 | 142.57
4 | 0.901 | 0.00656 | -0.089 | 137.47
4.5 | 0.957 | 0.00821 | -0.089 | 116.625
5 | 1.012 | 0.00923 | -0.089 | 109.64
5.5 | 1.066 | 0.00998 | -0.09 | 106.825
6 | 1.118 | 0.0136 | -0.09 | 82.159
6.5 | 1.167 | 0.01443 | -0.09 | 80.875
7 | 1.215 | 0.01543 | -0.09 | 78.767
7.5 | 1.257 | 0.01619 | -0.09 | 77.671
8 | 1.294 | 0.01724 | -0.09 | 75.08
8.5 | 1.326 | 0.01826 | -0.09 | 72.618
9 | 1.344 | 0.01455 | -0.09 | 92.354
9.5 | 1.359 | 0.01913 | -0.09 | 71.044
10 | 1.362 | 0.02061 | -0.09 | 66.054
10.5 | 1.351 | 0.02242 | -0.089 | 60.267
11 | 1.328 | 0.02496 | -0.088 | 53.231
11.5 | 1.288 | 0.0295 | -0.086 | 43.665
12 | 1.206 | 0.04316 | -0.08 | 27.951
12.5 | 1.1 | 0.07251 | -0.066 | 15.174
13 | 1.053 | 0.08494 | -0.061 | 12.395
13.5 | 1.007 | 0.09693 | -0.056 | 10.387
14 | 0.964 | 0.1068 | -0.052 | 9.027
14.5 | 0.919 | 0.11687 | -0.046 | 7.864
15 | 0.878 | 0.12522 | -0.045 | 7.008

## 36. Re 750k Mach 0.10 (2)
BIGFOIL.COM POLAR EXPORT
s4110
S4110 |  |  |  | Cl Max: | 1.5385 | at alpha= | 14 | deg
XFOIL ncrit=9 |  |  |  | L/D Max: | 116.695 | at alpha= | 2.5 | deg
Re: | 750000 |  |  | Cd Min: | 0.23981 | at alpha= | -20 | deg
Mach: | 0.1 |  |  | Cl=0 at alpha= | -3.7432 | deg
|  |  |  | @ Cl=0.1, Cd= | 0.0074241
|  |  |  | @ Cl=0.4, Cd= | 0.0052164
|  |  |  | @ Cl=0.6, Cd= | 0.0053015
alpha (deg) | Cl | Cd | Cm | Cl/Cd
-20 | -0.6519 | 0.23981 | 0.0297 | -2.7184
-19.5 | -0.6352 | 0.23358 | 0.0261 | -2.7194
-19 | -0.6185 | 0.227 | 0.0224 | -2.7247
-18.5 | -0.6023 | 0.2199 | 0.0183 | -2.739
-18 | -0.5877 | 0.21316 | 0.0141 | -2.7571
-17.5 | -0.5723 | 0.20593 | 0.0113 | -2.7791
-17 | -0.5563 | 0.19988 | 0.0086 | -2.7832
-16.5 | -0.5407 | 0.19384 | 0.0057 | -2.7894
-16 | -0.5257 | 0.18762 | 0.0029 | -2.8019
-15.5 | -0.5113 | 0.18115 | 0.0001 | -2.8225
-15 | -0.4976 | 0.17407 | -0.0029 | -2.8586
-14.5 | -0.489 | 0.16595 | -0.0074 | -2.9467
-14 | -0.4775 | 0.15844 | -0.0093 | -3.0138
-13.5 | -0.4635 | 0.15267 | -0.0109 | -3.036
-13 | -0.4511 | 0.14662 | -0.0129 | -3.0767
-12.5 | -0.4398 | 0.14015 | -0.0151 | -3.1381
-12 | -0.4303 | 0.13308 | -0.0176 | -3.2334
-11.5 | -0.4266 | 0.12461 | -0.0219 | -3.4235
-11 | -0.4193 | 0.11718 | -0.0245 | -3.5783
-10.5 | -0.4145 | 0.10988 | -0.0258 | -3.7723
-10 | -0.4037 | 0.10439 | -0.027 | -3.8672
-9.5 | -0.3953 | 0.09862 | -0.0285 | -4.0083
-9 | -0.3979 | 0.08988 | -0.0327 | -4.427
-8.5 | -0.4015 | 0.08253 | -0.0348 | -4.8649
-8 | -0.4373 | 0.07479 | -0.0334 | -5.847
-7.5 | -0.4418 | 0.03747 | -0.0749 | -11.7908
-7 | -0.3942 | 0.01936 | -0.0879 | -20.3616
-6.5 | -0.3296 | 0.01506 | -0.0913 | -21.8858
-6 | -0.2596 | 0.01307 | -0.0945 | -19.8623
-5.5 | -0.2022 | 0.01086 | -0.0952 | -18.6188
-5 | -0.1425 | 0.00983 | -0.0958 | -14.4964
-4.5 | -0.0846 | 0.00891 | -0.0959 | -9.4949
-4 | -0.0285 | 0.00821 | -0.0955 | -3.4714
-3.5 | 0.027 | 0.00778 | -0.0951 | 3.4704
-3 | 0.0824 | 0.00751 | -0.0946 | 10.972
-2.5 | 0.1377 | 0.00724 | -0.0941 | 19.0193
-2 | 0.1927 | 0.00691 | -0.0937 | 27.8871
-1.5 | 0.2474 | 0.00649 | -0.0933 | 38.1202
-1 | 0.3017 | 0.006 | -0.093 | 50.2833
-0.5 | 0.3555 | 0.00556 | -0.0924 | 63.9388
0 | 0.4073 | 0.00516 | -0.0912 | 78.9341
0.5 | 0.4573 | 0.00479 | -0.0889 | 95.4697
1 | 0.5183 | 0.00494 | -0.0897 | 104.919
1.5 | 0.5722 | 0.00515 | -0.089 | 111.1068
2 | 0.6254 | 0.00544 | -0.0882 | 114.9632
2.5 | 0.678 | 0.00581 | -0.0873 | 116.6954
3 | 0.7297 | 0.00628 | -0.0863 | 116.1943
3.5 | 0.7804 | 0.00687 | -0.0853 | 113.5953
4 | 0.8306 | 0.00756 | -0.0842 | 109.8677
4.5 | 0.8806 | 0.00829 | -0.0831 | 106.2244
5 | 0.9301 | 0.00907 | -0.082 | 102.5469
5.5 | 0.9799 | 0.00982 | -0.081 | 99.7862
6 | 1.0295 | 0.01057 | -0.0799 | 97.3983
6.5 | 1.0791 | 0.01129 | -0.0788 | 95.5802
7 | 1.128 | 0.01206 | -0.0776 | 93.5323
7.5 | 1.1767 | 0.0128 | -0.0764 | 91.9297
8 | 1.2232 | 0.01374 | -0.0749 | 89.0247
8.5 | 1.2695 | 0.01466 | -0.0734 | 86.5962
9 | 1.3138 | 0.0157 | -0.0715 | 83.6815
9.5 | 1.3561 | 0.01688 | -0.0694 | 80.3377
10 | 1.3953 | 0.01825 | -0.0669 | 76.4548
10.5 | 1.4329 | 0.01959 | -0.0642 | 73.1445
11 | 1.4674 | 0.02103 | -0.0611 | 69.7765
11.5 | 1.4861 | 0.02312 | -0.0556 | 64.2777
12 | 1.5091 | 0.02479 | -0.0511 | 60.8754
12.5 | 1.5258 | 0.02696 | -0.0464 | 56.595
13 | 1.5223 | 0.03082 | -0.0407 | 49.3933
13.5 | 1.5334 | 0.03395 | -0.0373 | 45.1664
14 | 1.5385 | 0.03794 | -0.0346 | 40.5509
14.5 | 1.5367 | 0.0431 | -0.033 | 35.6543
15 | 1.5243 | 0.05017 | -0.0328 | 30.3827
15.5 | 1.5 | 0.05991 | -0.0351 | 25.0376
16 | 1.467 | 0.07255 | -0.0401 | 20.2205
16.5 | 1.4295 | 0.08759 | -0.0476 | 16.3204
17 | 1.3919 | 0.10401 | -0.0566 | 13.3824
17.5 | 1.357 | 0.12075 | -0.0661 | 11.2381
18 | 1.3259 | 0.13744 | -0.0761 | 9.6471
18.5 | 1.2975 | 0.15405 | -0.0863 | 8.4226
19 | 1.2717 | 0.17081 | -0.097 | 7.4451

## 37. Re 750k Mach 0.25 (1)
BIGFOIL.COM POLAR EXPORT
s4110
S4110 |  |  |  | Cl Max: | 1.343 | at alpha= | 9 | deg
JavaFoil+Calcfoil stall+Eppler ext transition |  |  |  | L/D Max: | 146.034 | at alpha= | 2.5 | deg
Re: | 750000 |  |  | Cd Min: | 0.00414 | at alpha= | 0.5 | deg
Mach: | 0.25 |  |  | Cl=0 at alpha= | -3.7 | deg
|  |  |  | @ Cl=0.1, Cd= | 0.0061275
|  |  |  | @ Cl=0.4, Cd= | 0.004502
|  |  |  | @ Cl=0.6, Cd= | 0.0044432
alpha (deg) | Cl | Cd | Cm | Cl/Cd
-14.5 | -0.062 | 0.12296 | -0.038 | -0.505
-14 | -0.121 | 0.11464 | -0.038 | -1.057
-13.5 | -0.183 | 0.11193 | -0.038 | -1.632
-13 | -0.228 | 0.10288 | -0.037 | -2.213
-12.5 | -0.266 | 0.0989 | -0.037 | -2.689
-12 | -0.299 | 0.09081 | -0.037 | -3.288
-11.5 | -0.326 | 0.08621 | -0.036 | -3.779
-11 | -0.347 | 0.0811 | -0.036 | -4.281
-10.5 | -0.362 | 0.07558 | -0.033 | -4.789
-10 | -0.37 | 0.0773 | -0.032 | -4.791
-9.5 | -0.372 | 0.06985 | -0.031 | -5.323
-9 | -0.366 | 0.06325 | -0.031 | -5.791
-8.5 | -0.354 | 0.05827 | -0.031 | -6.075
-8 | -0.335 | 0.05363 | -0.032 | -6.251
-7.5 | -0.311 | 0.0501 | -0.032 | -6.198
-7 | -0.281 | 0.04661 | -0.037 | -6.027
-6.5 | -0.247 | 0.04294 | -0.043 | -5.756
-6 | -0.259 | 0.00695 | -0.088 | -37.216
-5.5 | -0.207 | 0.00685 | -0.088 | -30.18
-5 | -0.152 | 0.00677 | -0.088 | -22.43
-4.5 | -0.095 | 0.0066 | -0.088 | -14.338
-4 | -0.036 | 0.00641 | -0.088 | -5.597
-3.5 | 0.024 | 0.00628 | -0.089 | 3.828
-3 | 0.085 | 0.00615 | -0.089 | 13.752
-2.5 | 0.145 | 0.00606 | -0.089 | 24.007
-2 | 0.207 | 0.00591 | -0.089 | 34.99
-1.5 | 0.268 | 0.00581 | -0.089 | 46.078
-1 | 0.328 | 0.00469 | -0.09 | 69.917
-0.5 | 0.389 | 0.00452 | -0.09 | 86.061
0 | 0.45 | 0.00442 | -0.09 | 101.637
0.5 | 0.51 | 0.00414 | -0.09 | 123.172
1 | 0.571 | 0.00434 | -0.09 | 131.599
1.5 | 0.63 | 0.00455 | -0.091 | 138.414
2 | 0.69 | 0.00488 | -0.091 | 141.374
2.5 | 0.749 | 0.00513 | -0.091 | 146.034
3 | 0.809 | 0.00558 | -0.091 | 144.793
3.5 | 0.867 | 0.00613 | -0.091 | 141.457
4 | 0.926 | 0.00683 | -0.091 | 135.574
4.5 | 0.983 | 0.00868 | -0.092 | 113.275
5 | 1.039 | 0.00967 | -0.092 | 107.484
5.5 | 1.093 | 0.01029 | -0.092 | 106.283
6 | 1.145 | 0.0142 | -0.092 | 80.665
6.5 | 1.195 | 0.0151 | -0.092 | 79.142
7 | 1.242 | 0.01621 | -0.093 | 76.617
7.5 | 1.282 | 0.01714 | -0.093 | 74.768
8 | 1.314 | 0.01843 | -0.093 | 71.302
8.5 | 1.331 | 0.01482 | -0.092 | 89.791
9 | 1.343 | 0.01936 | -0.092 | 69.387
9.5 | 1.341 | 0.02109 | -0.092 | 63.577
10 | 1.319 | 0.02331 | -0.091 | 56.595
10.5 | 1.274 | 0.02709 | -0.089 | 47.033
11 | 1.169 | 0.04114 | -0.082 | 28.424
11.5 | 1.03 | 0.07534 | -0.062 | 13.672
12 | 0.961 | 0.08926 | -0.052 | 10.764
12.5 | 0.894 | 0.09937 | -0.045 | 8.995
13 | 0.823 | 0.10921 | -0.041 | 7.534
13.5 | 0.745 | 0.11948 | -0.036 | 6.236
14 | 0.663 | 0.1283 | -0.035 | 5.165

## 38. Re 750k Mach 0.25 (2)
BIGFOIL.COM POLAR EXPORT
s4110
S4110 |  |  |  | Cl Max: | 1.4884 | at alpha= | 12 | deg
XFOIL ncrit=9 |  |  |  | L/D Max: | 116.555 | at alpha= | 2.5 | deg
Re: | 750000 |  |  | Cd Min: | 0.15236 | at alpha= | 17 | deg
Mach: | 0.25 |  |  | Cl=0 at alpha= | -3.7247 | deg
|  |  |  | @ Cl=0.1, Cd= | 0.0075671
|  |  |  | @ Cl=0.4, Cd= | 0.0054637
|  |  |  | @ Cl=0.6, Cd= | 0.0053363
alpha (deg) | Cl | Cd | Cm | Cl/Cd
-6.5 | -0.3365 | 0.01957 | -0.095 | -17.1947
-6 | -0.2723 | 0.01473 | -0.098 | -18.4861
-5.5 | -0.2084 | 0.01183 | -0.0994 | -17.6162
-5 | -0.1488 | 0.01037 | -0.0994 | -14.3491
-4.5 | -0.0894 | 0.00946 | -0.0991 | -9.4503
-4 | -0.0316 | 0.00853 | -0.0985 | -3.7046
-3.5 | 0.0258 | 0.00793 | -0.0978 | 3.2535
-3 | 0.0831 | 0.00765 | -0.0972 | 10.8627
-2.5 | 0.1402 | 0.00737 | -0.0967 | 19.0231
-2 | 0.1972 | 0.00705 | -0.0961 | 27.9716
-1.5 | 0.2539 | 0.00668 | -0.0957 | 38.009
-1 | 0.3101 | 0.00617 | -0.0953 | 50.2593
-0.5 | 0.3657 | 0.00573 | -0.0947 | 63.822
0 | 0.4198 | 0.00531 | -0.0937 | 79.0584
0.5 | 0.466 | 0.00494 | -0.0902 | 94.332
1 | 0.5329 | 0.00502 | -0.0918 | 106.1554
1.5 | 0.5883 | 0.00527 | -0.0909 | 111.6319
2 | 0.643 | 0.00558 | -0.09 | 115.233
2.5 | 0.697 | 0.00598 | -0.0889 | 116.5552
3 | 0.75 | 0.0065 | -0.0877 | 115.3846
3.5 | 0.8019 | 0.00716 | -0.0865 | 111.9972
4 | 0.8536 | 0.0079 | -0.0852 | 108.0506
4.5 | 0.9052 | 0.00866 | -0.0839 | 104.5266
5 | 0.9564 | 0.00947 | -0.0826 | 100.9926
6 | 1.0594 | 0.01103 | -0.0798 | 96.0471
6.5 | 1.1106 | 0.01181 | -0.0783 | 94.039
7 | 1.1612 | 0.01264 | -0.0767 | 91.8671
7.5 | 1.2109 | 0.01351 | -0.0749 | 89.6299
8 | 1.2582 | 0.01459 | -0.0727 | 86.2371
8.5 | 1.3038 | 0.01577 | -0.0702 | 82.676
9 | 1.3469 | 0.01709 | -0.0674 | 78.8122
9.5 | 1.3865 | 0.01861 | -0.064 | 74.503
10 | 1.4236 | 0.02014 | -0.0603 | 70.6852
10.5 | 1.4497 | 0.02196 | -0.0549 | 66.0155
11 | 1.4628 | 0.02451 | -0.0484 | 59.6818
11.5 | 1.4789 | 0.02704 | -0.0431 | 54.693
12 | 1.4884 | 0.03028 | -0.0382 | 49.1546
12.5 | 1.4804 | 0.03537 | -0.0337 | 41.8547
13 | 1.472 | 0.04133 | -0.0312 | 35.6158
13.5 | 1.4611 | 0.04845 | -0.0307 | 30.1569
14 | 1.4441 | 0.05742 | -0.0326 | 25.1498
14.5 | 1.4201 | 0.0687 | -0.0372 | 20.671
15 | 1.3871 | 0.08299 | -0.0446 | 16.7141
15.5 | 1.3514 | 0.09911 | -0.0537 | 13.6354
16 | 1.3139 | 0.11647 | -0.0639 | 11.281
16.5 | 1.2776 | 0.13429 | -0.0746 | 9.5137
17 | 1.2439 | 0.15236 | -0.0858 | 8.1642

## 39. Re 750k Mach 0.50 (1)
BIGFOIL.COM POLAR EXPORT
s4110
S4110 |  |  |  | Cl Max: | 1.308 | at alpha= | 7 | deg
JavaFoil+Calcfoil stall+Eppler ext transition |  |  |  | L/D Max: | 147.274 | at alpha= | 2 | deg
Re: | 750000 |  |  | Cd Min: | 0.00462 | at alpha= | 1 | deg
Mach: | 0.5 |  |  | Cl=0 at alpha= | -3.7045 | deg
|  |  |  | @ Cl=0.1, Cd= | 0.0063676
|  |  |  | @ Cl=0.4, Cd= | 0.0049618
|  |  |  | @ Cl=0.6, Cd= | 0.0046815
alpha (deg) | Cl | Cd | Cm | Cl/Cd
-20 | -0.899 | 0.20668 | -0.053 | -4.349
-19.5 | -0.874 | 0.20089 | -0.054 | -4.349
-19 | -0.844 | 0.19896 | -0.052 | -4.24
-18.5 | -0.815 | 0.19217 | -0.05 | -4.241
-18 | -0.787 | 0.18443 | -0.049 | -4.269
-17.5 | -0.76 | 0.17894 | -0.049 | -4.248
-17 | -0.733 | 0.17558 | -0.049 | -4.174
-16.5 | -0.706 | 0.16931 | -0.049 | -4.167
-16 | -0.678 | 0.16195 | -0.049 | -4.189
-15.5 | -0.651 | 0.15763 | -0.049 | -4.131
-15 | -0.624 | 0.15359 | -0.049 | -4.061
-14.5 | -0.596 | 0.14665 | -0.049 | -4.066
-14 | -0.569 | 0.14267 | -0.049 | -3.985
-13.5 | -0.54 | 0.13385 | -0.046 | -4.034
-13 | -0.512 | 0.12987 | -0.045 | -3.944
-12.5 | -0.485 | 0.12504 | -0.045 | -3.876
-12 | -0.457 | 0.12082 | -0.045 | -3.784
-11.5 | -0.43 | 0.11763 | -0.045 | -3.653
-11 | -0.402 | 0.11453 | -0.045 | -3.512
-10.5 | -0.375 | 0.108 | -0.046 | -3.472
-10 | -0.346 | 0.09985 | -0.041 | -3.469
-9.5 | -0.319 | 0.09754 | -0.04 | -3.268
-9 | -0.291 | 0.09329 | -0.04 | -3.123
-8.5 | -0.264 | 0.09027 | -0.04 | -2.923
-8 | -0.236 | 0.08695 | -0.04 | -2.718
-7.5 | -0.209 | 0.0703 | -0.038 | -2.968
-7 | -0.181 | 0.05652 | -0.039 | -3.206
-6.5 | -0.154 | 0.05013 | -0.04 | -3.068
-6 | -0.126 | 0.04536 | -0.041 | -2.785
-5.5 | -0.16 | 0.04349 | -0.034 | -3.671
-5 | -0.128 | 0.0389 | -0.042 | -3.28
-4.5 | -0.102 | 0.00698 | -0.099 | -14.677
-4 | -0.039 | 0.00679 | -0.099 | -5.806
-3.5 | 0.027 | 0.00655 | -0.099 | 4.072
-3 | 0.094 | 0.00638 | -0.099 | 14.774
-2.5 | 0.162 | 0.00624 | -0.1 | 26.016
-2 | 0.231 | 0.00607 | -0.1 | 38.106
-1.5 | 0.299 | 0.00601 | -0.1 | 49.773
-1 | 0.367 | 0.00502 | -0.1 | 73.096
-0.5 | 0.435 | 0.0049 | -0.1 | 88.671
0 | 0.503 | 0.00477 | -0.101 | 105.357
0.5 | 0.57 | 0.00473 | -0.101 | 120.677
1 | 0.638 | 0.00462 | -0.101 | 138.084
1.5 | 0.704 | 0.00496 | -0.101 | 141.779
2 | 0.77 | 0.00523 | -0.101 | 147.274
2.5 | 0.837 | 0.00569 | -0.102 | 147.146
3 | 0.902 | 0.0064 | -0.102 | 141.068
3.5 | 0.967 | 0.00743 | -0.102 | 130.194
4 | 1.031 | 0.00866 | -0.102 | 118.991
4.5 | 1.092 | 0.00979 | -0.102 | 111.617
5 | 1.152 | 0.01059 | -0.103 | 108.739
5.5 | 1.207 | 0.0159 | -0.103 | 75.914
6 | 1.255 | 0.01777 | -0.103 | 70.585
6.5 | 1.294 | 0.0197 | -0.103 | 65.683
7 | 1.308 | 0.01658 | -0.103 | 78.929
7.5 | 1.281 | 0.02183 | -0.102 | 58.681
8 | 1.094 | 0.03111 | -0.095 | 35.169
8.5 | 0.654 | 0.08504 | -0.039 | 7.687
9 | 0.68 | 0.09406 | -0.04 | 7.226
9.5 | 0.706 | 0.09655 | -0.042 | 7.311
10 | 0.733 | 0.10786 | -0.046 | 6.792
10.5 | 0.758 | 0.11027 | -0.046 | 6.876
11 | 0.784 | 0.11813 | -0.047 | 6.639
11.5 | 0.813 | 0.12484 | -0.054 | 6.512
12 | 0.837 | 0.12901 | -0.052 | 6.49

## 40. Re 750k Mach 0.50 (2)
BIGFOIL.COM POLAR EXPORT
s4110
S4110 |  |  |  | Cl Max: | 1.3924 | at alpha= | 9 | deg
XFOIL ncrit=9 |  |  |  | L/D Max: | 115.008 | at alpha= | 2 | deg
Re: | 750000 |  |  | Cd Min: | 0.16439 | at alpha= | 14 | deg
Mach: | 0.5 |  |  | Cl=0 at alpha= | -99 | deg
|  |  |  | @ Cl=0.1, Cd= | 0.00598
|  |  |  | @ Cl=0.4, Cd= | 0.00598
|  |  |  | @ Cl=0.6, Cd= | 0.0054713
alpha (deg) | Cl | Cd | Cm | Cl/Cd
0 | 0.473 | 0.00598 | -0.1038 | 79.097
0.5 | 0.5321 | 0.00563 | -0.1017 | 94.5115
1 | 0.596 | 0.00545 | -0.1001 | 109.3578
1.5 | 0.6581 | 0.00578 | -0.0986 | 113.8581
2 | 0.7188 | 0.00625 | -0.0969 | 115.008
2.5 | 0.7784 | 0.00684 | -0.095 | 113.8012
3.5 | 0.8945 | 0.00846 | -0.0906 | 105.7329
4 | 0.9524 | 0.00936 | -0.0882 | 101.7521
4.5 | 1.0108 | 0.01025 | -0.0857 | 98.6146
5 | 1.069 | 0.01118 | -0.0828 | 95.6172
5.5 | 1.1272 | 0.01213 | -0.0797 | 92.9266
6 | 1.1839 | 0.01317 | -0.076 | 89.8937
6.5 | 1.2392 | 0.0143 | -0.0719 | 86.6573
7 | 1.2896 | 0.01569 | -0.0668 | 82.1925
7.5 | 1.332 | 0.01729 | -0.0603 | 77.0388
8 | 1.3641 | 0.01937 | -0.0526 | 70.4233
8.5 | 1.3851 | 0.02231 | -0.0445 | 62.0843
9 | 1.3924 | 0.02652 | -0.037 | 52.5038
9.5 | 1.3847 | 0.03259 | -0.031 | 42.4885
10 | 1.366 | 0.04056 | -0.0284 | 33.6785
10.5 | 1.3394 | 0.05066 | -0.0301 | 26.439
11 | 1.3053 | 0.06345 | -0.0364 | 20.5721
11.5 | 1.267 | 0.07864 | -0.0457 | 16.1114
12 | 1.2287 | 0.09499 | -0.0561 | 12.935
12.5 | 1.1924 | 0.11157 | -0.0666 | 10.6875
13 | 1.1584 | 0.12852 | -0.0775 | 9.0134
13.5 | 1.1276 | 0.14605 | -0.089 | 7.7206
14 | 1.1007 | 0.16439 | -0.1009 | 6.6957

## 41. Re 1M Mach 0.00 (1)
BIGFOIL.COM POLAR EXPORT
s4110
S4110 |  |  |  | Cl Max: | 1.37 | at alpha= | 10 | deg
JavaFoil+Calcfoil stall+Eppler ext transition |  |  |  | L/D Max: | 151.671 | at alpha= | 2.5 | deg
Re: | 1000000 |  |  | Cd Min: | 0.00384 | at alpha= | 0.5 | deg
Mach: | 0 |  |  | Cl=0 at alpha= | -3.6983 | deg
|  |  |  | @ Cl=0.1, Cd= | 0.0057756
|  |  |  | @ Cl=0.4, Cd= | 0.0043303
|  |  |  | @ Cl=0.6, Cd= | 0.0042132
alpha (deg) | Cl | Cd | Cm | Cl/Cd
-17 | -0.381 | 0.14228 | -0.037 | -2.68
-16.5 | -0.394 | 0.13586 | -0.037 | -2.901
-16 | -0.407 | 0.12926 | -0.037 | -3.147
-15.5 | -0.419 | 0.12233 | -0.037 | -3.424
-15 | -0.43 | 0.1166 | -0.036 | -3.689
-14.5 | -0.44 | 0.11064 | -0.037 | -3.981
-14 | -0.45 | 0.10453 | -0.037 | -4.301
-13.5 | -0.457 | 0.09832 | -0.036 | -4.647
-13 | -0.462 | 0.09372 | -0.036 | -4.933
-12.5 | -0.465 | 0.08921 | -0.034 | -5.215
-12 | -0.466 | 0.08364 | -0.035 | -5.571
-11.5 | -0.463 | 0.07944 | -0.033 | -5.833
-11 | -0.458 | 0.07649 | -0.031 | -5.982
-10.5 | -0.449 | 0.07102 | -0.031 | -6.316
-10 | -0.436 | 0.06616 | -0.031 | -6.588
-9.5 | -0.419 | 0.062 | -0.031 | -6.765
-9 | -0.4 | 0.05767 | -0.035 | -6.93
-8.5 | -0.376 | 0.05352 | -0.039 | -7.032
-8 | -0.35 | 0.04926 | -0.043 | -7.096
-7.5 | -0.32 | 0.04452 | -0.049 | -7.196
-7 | -0.312 | 0.02102 | -0.072 | -14.839
-6.5 | -0.304 | 0.0067 | -0.085 | -45.449
-6 | -0.255 | 0.00652 | -0.085 | -39.049
-5.5 | -0.202 | 0.00644 | -0.085 | -31.465
-5 | -0.148 | 0.00633 | -0.085 | -23.38
-4.5 | -0.092 | 0.00619 | -0.085 | -14.871
-4 | -0.035 | 0.00602 | -0.086 | -5.78
-3.5 | 0.023 | 0.00592 | -0.086 | 3.936
-3 | 0.082 | 0.0058 | -0.086 | 14.134
-2.5 | 0.141 | 0.00572 | -0.086 | 24.609
-2 | 0.2 | 0.0056 | -0.086 | 35.77
-1.5 | 0.259 | 0.0054 | -0.087 | 48.003
-1 | 0.318 | 0.00449 | -0.087 | 70.782
-0.5 | 0.377 | 0.00437 | -0.087 | 86.223
0 | 0.435 | 0.00427 | -0.087 | 101.911
0.5 | 0.494 | 0.00384 | -0.087 | 128.477
1 | 0.553 | 0.00404 | -0.087 | 136.907
1.5 | 0.61 | 0.00425 | -0.088 | 143.631
2 | 0.668 | 0.00455 | -0.088 | 146.715
2.5 | 0.726 | 0.00479 | -0.088 | 151.671
3 | 0.783 | 0.00518 | -0.088 | 151.251
3.5 | 0.84 | 0.00575 | -0.088 | 146.207
4 | 0.897 | 0.00632 | -0.089 | 141.992
4.5 | 0.953 | 0.00761 | -0.089 | 125.186
5 | 1.008 | 0.00859 | -0.089 | 117.239
5.5 | 1.061 | 0.00929 | -0.089 | 114.141
6 | 1.112 | 0.01272 | -0.089 | 87.483
6.5 | 1.162 | 0.0134 | -0.089 | 86.756
7 | 1.21 | 0.01438 | -0.09 | 84.142
7.5 | 1.253 | 0.01509 | -0.09 | 83.029
8 | 1.29 | 0.01603 | -0.09 | 80.491
8.5 | 1.323 | 0.01691 | -0.09 | 78.201
9 | 1.346 | 0.01476 | -0.09 | 91.242
9.5 | 1.362 | 0.01415 | -0.09 | 96.284
10 | 1.37 | 0.01897 | -0.09 | 72.248
10.5 | 1.365 | 0.02044 | -0.089 | 66.776
11 | 1.349 | 0.02239 | -0.088 | 60.255
11.5 | 1.323 | 0.02504 | -0.087 | 52.829
12 | 1.281 | 0.02967 | -0.085 | 43.192
12.5 | 1.208 | 0.04177 | -0.08 | 28.921
13 | 1.128 | 0.06091 | -0.073 | 18.514
13.5 | 1.059 | 0.08168 | -0.065 | 12.964
14 | 1.011 | 0.09502 | -0.059 | 10.638
14.5 | 0.968 | 0.10632 | -0.055 | 9.102
15 | 0.927 | 0.11564 | -0.052 | 8.017

## 42. Re 1M Mach 0.00 (2)
BIGFOIL.COM POLAR EXPORT
s4110
S4110 |  |  |  | Cl Max: | 1.601 | at alpha= | 14.5 | deg
XFOIL ncrit=9 |  |  |  | L/D Max: | 122.359 | at alpha= | 2.5 | deg
Re: | 1000000 |  |  | Cd Min: | 0.23763 | at alpha= | -20 | deg
Mach: | 0 |  |  | Cl=0 at alpha= | -3.7304 | deg
|  |  |  | @ Cl=0.1, Cd= | 0.0068506
|  |  |  | @ Cl=0.4, Cd= | 0.0050523
|  |  |  | @ Cl=0.6, Cd= | 0.0049731
alpha (deg) | Cl | Cd | Cm | Cl/Cd
-20 | -0.6489 | 0.23763 | 0.0284 | -2.7307
-19 | -0.6178 | 0.22472 | 0.0218 | -2.7492
-18.5 | -0.6017 | 0.21911 | 0.0186 | -2.7461
-18 | -0.5857 | 0.21314 | 0.0153 | -2.748
-17.5 | -0.57 | 0.20682 | 0.0121 | -2.756
-17 | -0.5545 | 0.20034 | 0.0089 | -2.7678
-16.5 | -0.5395 | 0.19321 | 0.0056 | -2.7923
-16 | -0.5262 | 0.186 | 0.0021 | -2.829
-15.5 | -0.5142 | 0.17855 | -0.0013 | -2.8799
-15 | -0.503 | 0.17107 | -0.0035 | -2.9403
-14.5 | -0.4885 | 0.16575 | -0.0054 | -2.9472
-14 | -0.4757 | 0.15954 | -0.0077 | -2.9817
-13.5 | -0.4641 | 0.15286 | -0.0101 | -3.0361
-13 | -0.4557 | 0.1447 | -0.0135 | -3.1493
-12.5 | -0.4473 | 0.13717 | -0.0165 | -3.2609
-12 | -0.4385 | 0.12993 | -0.019 | -3.3749
-11.5 | -0.4331 | 0.1224 | -0.0206 | -3.5384
-11 | -0.4219 | 0.11661 | -0.0223 | -3.618
-10.5 | -0.4131 | 0.11029 | -0.0243 | -3.7456
-10 | -0.4058 | 0.10382 | -0.0263 | -3.9087
-9.5 | -0.406 | 0.09458 | -0.0305 | -4.2927
-9 | -0.4081 | 0.08651 | -0.033 | -4.7174
-8.5 | -0.4294 | 0.07781 | -0.0346 | -5.5186
-8 | -0.4957 | 0.02242 | -0.085 | -22.1097
-7.5 | -0.4321 | 0.01741 | -0.0899 | -24.8191
-7 | -0.373 | 0.01491 | -0.0917 | -25.0168
-6.5 | -0.3099 | 0.01181 | -0.0944 | -26.2405
-6 | -0.2522 | 0.01066 | -0.095 | -23.6585
-5.5 | -0.1948 | 0.00966 | -0.0953 | -20.1656
-5 | -0.1389 | 0.00887 | -0.0951 | -15.6595
-4.5 | -0.0843 | 0.00807 | -0.0946 | -10.4461
-4 | -0.0295 | 0.0075 | -0.0941 | -3.9333
-3.5 | 0.0252 | 0.00715 | -0.0937 | 3.5245
-3 | 0.0803 | 0.00694 | -0.0932 | 11.5706
-2.5 | 0.1354 | 0.00669 | -0.0929 | 20.2392
-2 | 0.1904 | 0.00642 | -0.0925 | 29.6573
-1.5 | 0.2453 | 0.00612 | -0.0922 | 40.0817
-1 | 0.2999 | 0.00571 | -0.092 | 52.5219
-0.5 | 0.3541 | 0.00536 | -0.0916 | 66.0634
0 | 0.4078 | 0.005 | -0.0911 | 81.56
0.5 | 0.4587 | 0.0047 | -0.0898 | 97.5957
1 | 0.5151 | 0.00453 | -0.0892 | 113.7086
1.5 | 0.5687 | 0.00479 | -0.0886 | 118.7265
2 | 0.6217 | 0.0051 | -0.0879 | 121.902
2.5 | 0.6742 | 0.00551 | -0.0871 | 122.3593
3 | 0.7262 | 0.00598 | -0.0863 | 121.4381
3.5 | 0.7772 | 0.00658 | -0.0854 | 118.1155
4.5 | 0.8783 | 0.0079 | -0.0837 | 111.1772
5 | 0.9285 | 0.00859 | -0.0828 | 108.0908
5.5 | 0.9789 | 0.00925 | -0.0819 | 105.827
6 | 1.0292 | 0.00989 | -0.081 | 104.0647
6.5 | 1.079 | 0.01055 | -0.0801 | 102.2749
7 | 1.1289 | 0.01118 | -0.0791 | 100.975
7.5 | 1.1774 | 0.01193 | -0.078 | 98.6924
8 | 1.2254 | 0.01267 | -0.0769 | 96.7167
8.5 | 1.2718 | 0.01355 | -0.0755 | 93.8598
9 | 1.3173 | 0.01447 | -0.074 | 91.0366
9.5 | 1.3619 | 0.0154 | -0.0724 | 88.4351
10 | 1.4046 | 0.01645 | -0.0705 | 85.386
10.5 | 1.4445 | 0.01766 | -0.0682 | 81.795
11 | 1.4801 | 0.01915 | -0.0654 | 77.2898
11.5 | 1.5171 | 0.0203 | -0.0628 | 74.734
12 | 1.5378 | 0.02226 | -0.0578 | 69.0836
12.5 | 1.5633 | 0.0236 | -0.0536 | 66.2415
13 | 1.5834 | 0.02535 | -0.0492 | 62.4615
13.5 | 1.5926 | 0.02801 | -0.0442 | 56.8583
14 | 1.5931 | 0.03163 | -0.0395 | 50.3667
14.5 | 1.601 | 0.03504 | -0.0364 | 45.6906
15 | 1.6007 | 0.03962 | -0.0341 | 40.4013
15.5 | 1.5971 | 0.04513 | -0.033 | 35.3889
16 | 1.5871 | 0.05211 | -0.0333 | 30.4567
16.5 | 1.5682 | 0.0613 | -0.0358 | 25.5824
17 | 1.5397 | 0.07341 | -0.0408 | 20.974
17.5 | 1.5008 | 0.08894 | -0.0488 | 16.8743
18 | 1.4552 | 0.10721 | -0.0589 | 13.5734
18.5 | 1.406 | 0.12717 | -0.0704 | 11.0561
19 | 1.3628 | 0.14656 | -0.0821 | 9.2986
19.5 | 1.3299 | 0.1642 | -0.0932 | 8.0993

## 43. Re 1M Mach 0.10 (1)
BIGFOIL.COM POLAR EXPORT
s4110
S4110 |  |  |  | Cl Max: | 1.366 | at alpha= | 10 | deg
JavaFoil+Calcfoil stall+Eppler ext transition |  |  |  | L/D Max: | 151.783 | at alpha= | 2.5 | deg
Re: | 1000000 |  |  | Cd Min: | 0.00385 | at alpha= | 0.5 | deg
Mach: | 0.1 |  |  | Cl=0 at alpha= | -3.6983 | deg
|  |  |  | @ Cl=0.1, Cd= | 0.005786
|  |  |  | @ Cl=0.4, Cd= | 0.0043464
|  |  |  | @ Cl=0.6, Cd= | 0.0042129
alpha (deg) | Cl | Cd | Cm | Cl/Cd
-17 | -0.338 | 0.1455 | -0.037 | -2.32
-16.5 | -0.353 | 0.13748 | -0.037 | -2.565
-16 | -0.367 | 0.12996 | -0.037 | -2.828
-15.5 | -0.382 | 0.12451 | -0.037 | -3.069
-15 | -0.396 | 0.11951 | -0.037 | -3.315
-14.5 | -0.409 | 0.11117 | -0.037 | -3.681
-14 | -0.421 | 0.10634 | -0.037 | -3.96
-13.5 | -0.432 | 0.09951 | -0.037 | -4.337
-13 | -0.44 | 0.09545 | -0.037 | -4.61
-12.5 | -0.446 | 0.09044 | -0.036 | -4.932
-12 | -0.45 | 0.08409 | -0.036 | -5.347
-11.5 | -0.45 | 0.07975 | -0.035 | -5.641
-11 | -0.446 | 0.07826 | -0.032 | -5.705
-10.5 | -0.44 | 0.0729 | -0.032 | -6.033
-10 | -0.429 | 0.06737 | -0.031 | -6.372
-9.5 | -0.415 | 0.06295 | -0.031 | -6.587
-9 | -0.396 | 0.05812 | -0.032 | -6.812
-8.5 | -0.374 | 0.05418 | -0.037 | -6.901
-8 | -0.348 | 0.04989 | -0.041 | -6.972
-7.5 | -0.319 | 0.04558 | -0.047 | -6.999
-7 | -0.288 | 0.03964 | -0.054 | -7.269
-6.5 | -0.305 | 0.0067 | -0.085 | -45.525
-6 | -0.255 | 0.00654 | -0.085 | -39.047
-5.5 | -0.203 | 0.00646 | -0.085 | -31.463
-5 | -0.149 | 0.00635 | -0.086 | -23.41
-4.5 | -0.092 | 0.0062 | -0.086 | -14.908
-4 | -0.035 | 0.00604 | -0.086 | -5.793
-3.5 | 0.023 | 0.00593 | -0.086 | 3.949
-3 | 0.082 | 0.00581 | -0.086 | 14.186
-2.5 | 0.142 | 0.00573 | -0.087 | 24.707
-2 | 0.201 | 0.0056 | -0.087 | 35.919
-1.5 | 0.26 | 0.0054 | -0.087 | 48.192
-1 | 0.319 | 0.0045 | -0.087 | 70.967
-0.5 | 0.378 | 0.00438 | -0.087 | 86.408
0 | 0.437 | 0.00429 | -0.088 | 102.038
0.5 | 0.496 | 0.00385 | -0.088 | 128.857
1 | 0.555 | 0.00405 | -0.088 | 137.228
1.5 | 0.613 | 0.00426 | -0.088 | 143.867
2 | 0.671 | 0.00457 | -0.088 | 146.989
2.5 | 0.729 | 0.00481 | -0.088 | 151.783
3 | 0.787 | 0.0052 | -0.089 | 151.382
3.5 | 0.845 | 0.00579 | -0.089 | 145.956
4 | 0.901 | 0.00637 | -0.089 | 141.443
4.5 | 0.957 | 0.00765 | -0.089 | 125.054
5 | 1.012 | 0.00864 | -0.089 | 117.108
5.5 | 1.066 | 0.00934 | -0.09 | 114.084
6 | 1.118 | 0.01281 | -0.09 | 87.226
6.5 | 1.167 | 0.0136 | -0.09 | 85.816
7 | 1.215 | 0.01451 | -0.09 | 83.715
7.5 | 1.257 | 0.01522 | -0.09 | 82.594
8 | 1.294 | 0.01619 | -0.09 | 79.93
8.5 | 1.326 | 0.01712 | -0.09 | 77.424
9 | 1.347 | 0.01495 | -0.09 | 90.108
9.5 | 1.362 | 0.01802 | -0.09 | 75.581
10 | 1.366 | 0.01935 | -0.09 | 70.587
10.5 | 1.357 | 0.0209 | -0.089 | 64.939
11 | 1.337 | 0.023 | -0.089 | 58.153
11.5 | 1.304 | 0.02627 | -0.087 | 49.635
12 | 1.25 | 0.03271 | -0.084 | 38.207
12.5 | 1.153 | 0.05207 | -0.076 | 22.147
13 | 1.077 | 0.07259 | -0.068 | 14.831
13.5 | 1.019 | 0.08857 | -0.061 | 11.507
14 | 0.971 | 0.1002 | -0.056 | 9.694
14.5 | 0.925 | 0.11094 | -0.052 | 8.339
15 | 0.882 | 0.11989 | -0.05 | 7.354

## 44. Re 1M Mach 0.10 (2)
BIGFOIL.COM POLAR EXPORT
s4110
S4110 |  |  |  | Cl Max: | 1.5881 | at alpha= | 14.5 | deg
XFOIL ncrit=9 |  |  |  | L/D Max: | 122.568 | at alpha= | 2.5 | deg
Re: | 1000000 |  |  | Cd Min: | 0.23835 | at alpha= | -20 | deg
Mach: | 0.1 |  |  | Cl=0 at alpha= | -3.7269 | deg
|  |  |  | @ Cl=0.1, Cd= | 0.006875
|  |  |  | @ Cl=0.4, Cd= | 0.0050942
|  |  |  | @ Cl=0.6, Cd= | 0.0049805
alpha (deg) | Cl | Cd | Cm | Cl/Cd
-20 | -0.6507 | 0.23835 | 0.0286 | -2.73
-19 | -0.6192 | 0.22537 | 0.022 | -2.7475
-18.5 | -0.6029 | 0.21972 | 0.0187 | -2.7439
-18 | -0.5868 | 0.21372 | 0.0154 | -2.7456
-17.5 | -0.5709 | 0.20735 | 0.0122 | -2.7533
-17 | -0.5552 | 0.20082 | 0.009 | -2.7647
-16.5 | -0.54 | 0.19364 | 0.0056 | -2.7887
-16 | -0.5265 | 0.18645 | 0.0021 | -2.8238
-15.5 | -0.5143 | 0.17902 | -0.0013 | -2.8729
-15 | -0.5027 | 0.17158 | -0.0035 | -2.9298
-14.5 | -0.4881 | 0.16621 | -0.0054 | -2.9366
-14 | -0.4752 | 0.15998 | -0.0077 | -2.9704
-13.5 | -0.4633 | 0.15326 | -0.0101 | -3.023
-13 | -0.4549 | 0.14509 | -0.0137 | -3.1353
-12.5 | -0.4462 | 0.1376 | -0.0166 | -3.2427
-12 | -0.4372 | 0.13038 | -0.019 | -3.3533
-11.5 | -0.4309 | 0.12307 | -0.0206 | -3.5013
-11 | -0.4198 | 0.11722 | -0.0222 | -3.5813
-10.5 | -0.4109 | 0.11087 | -0.0242 | -3.7061
-10 | -0.4034 | 0.10437 | -0.0263 | -3.8651
-9.5 | -0.4034 | 0.09514 | -0.0304 | -4.2401
-9 | -0.4048 | 0.08718 | -0.0329 | -4.6433
-8.5 | -0.4224 | 0.0789 | -0.0344 | -5.3536
-8 | -0.495 | 0.02615 | -0.0836 | -18.9293
-7.5 | -0.4344 | 0.01832 | -0.0905 | -23.7118
-7 | -0.3746 | 0.0158 | -0.0924 | -23.7089
-6.5 | -0.3117 | 0.01208 | -0.0953 | -25.803
-6 | -0.254 | 0.01083 | -0.0957 | -23.4534
-5.5 | -0.1965 | 0.00977 | -0.0959 | -20.1126
-5 | -0.1401 | 0.00898 | -0.0957 | -15.6013
-4.5 | -0.0853 | 0.00812 | -0.0952 | -10.5049
-4 | -0.0301 | 0.00756 | -0.0946 | -3.9815
-3.5 | 0.025 | 0.00717 | -0.0942 | 3.4868
-3 | 0.0805 | 0.00697 | -0.0937 | 11.5495
-2.5 | 0.1359 | 0.0067 | -0.0933 | 20.2836
-2 | 0.1912 | 0.00644 | -0.093 | 29.6894
-1 | 0.3014 | 0.00574 | -0.0924 | 52.5087
-0.5 | 0.3559 | 0.00538 | -0.0921 | 66.1524
0 | 0.4099 | 0.00503 | -0.0915 | 81.4911
0.5 | 0.4613 | 0.00472 | -0.0902 | 97.7331
1 | 0.5178 | 0.00455 | -0.0896 | 113.8022
1.5 | 0.5715 | 0.00481 | -0.0889 | 118.815
2 | 0.625 | 0.00513 | -0.0882 | 121.8324
2.5 | 0.6778 | 0.00553 | -0.0874 | 122.5678
3 | 0.73 | 0.00602 | -0.0866 | 121.2625
3.5 | 0.7813 | 0.00662 | -0.0857 | 118.0211
4 | 0.8321 | 0.00729 | -0.0848 | 114.1427
4.5 | 0.8829 | 0.00796 | -0.0838 | 110.9171
5 | 0.9335 | 0.00865 | -0.0829 | 107.9191
5.5 | 0.9841 | 0.00932 | -0.082 | 105.5901
6 | 1.0348 | 0.00996 | -0.081 | 103.8956
6.5 | 1.0851 | 0.01062 | -0.0801 | 102.1751
7 | 1.1351 | 0.01129 | -0.079 | 100.5403
7.5 | 1.1841 | 0.01201 | -0.0779 | 98.5928
8 | 1.232 | 0.01282 | -0.0766 | 96.0998
8.5 | 1.2784 | 0.01375 | -0.075 | 92.9745
9 | 1.3238 | 0.01472 | -0.0733 | 89.9321
9.5 | 1.3686 | 0.01568 | -0.0716 | 87.2832
10 | 1.4114 | 0.01673 | -0.0696 | 84.3634
10.5 | 1.4514 | 0.01796 | -0.0671 | 80.8129
11 | 1.4867 | 0.01947 | -0.0641 | 76.3585
11.5 | 1.5213 | 0.0208 | -0.061 | 73.1394
12 | 1.5394 | 0.02276 | -0.0553 | 67.6362
12.5 | 1.5624 | 0.02434 | -0.0508 | 64.1906
13 | 1.5795 | 0.02641 | -0.0462 | 59.8069
13.5 | 1.5788 | 0.02998 | -0.0407 | 52.6618
14 | 1.585 | 0.03344 | -0.037 | 47.3983
14.5 | 1.5881 | 0.03758 | -0.0342 | 42.2592
15 | 1.583 | 0.04308 | -0.0326 | 36.7456
15.5 | 1.5742 | 0.04975 | -0.0325 | 31.6422
16 | 1.5581 | 0.05832 | -0.0343 | 26.7164
16.5 | 1.5323 | 0.06962 | -0.0387 | 22.0095
17 | 1.497 | 0.08414 | -0.0459 | 17.7918
17.5 | 1.4521 | 0.10196 | -0.0557 | 14.2419
18 | 1.4046 | 0.12136 | -0.0669 | 11.5738
18.5 | 1.3604 | 0.14078 | -0.0784 | 9.6633
19 | 1.3252 | 0.15882 | -0.0896 | 8.344
19.5 | 1.2983 | 0.17553 | -0.1004 | 7.3965

## 45. Re 1M Mach 0.25 (1)
BIGFOIL.COM POLAR EXPORT
s4110
S4110 |  |  |  | Cl Max: | 1.346 | at alpha= | 9 | deg
JavaFoil+Calcfoil stall+Eppler ext transition |  |  |  | L/D Max: | 152.223 | at alpha= | 2.5 | deg
Re: | 1000000 |  |  | Cd Min: | 0.00411 | at alpha= | 1 | deg
Mach: | 0.25 |  |  | Cl=0 at alpha= | -3.7 | deg
|  |  |  | @ Cl=0.1, Cd= | 0.0058225
|  |  |  | @ Cl=0.4, Cd= | 0.0044438
|  |  |  | @ Cl=0.6, Cd= | 0.0042181
alpha (deg) | Cl | Cd | Cm | Cl/Cd
-14.5 | -0.062 | 0.11751 | -0.038 | -0.528
-14 | -0.121 | 0.11195 | -0.038 | -1.083
-13.5 | -0.183 | 0.10547 | -0.038 | -1.732
-13 | -0.228 | 0.10069 | -0.038 | -2.263
-12.5 | -0.266 | 0.09541 | -0.038 | -2.789
-12 | -0.299 | 0.08772 | -0.038 | -3.407
-11.5 | -0.326 | 0.08281 | -0.038 | -3.938
-11 | -0.347 | 0.07794 | -0.038 | -4.458
-10.5 | -0.362 | 0.07363 | -0.036 | -4.923
-10 | -0.371 | 0.06902 | -0.036 | -5.373
-9.5 | -0.372 | 0.06797 | -0.032 | -5.471
-9 | -0.366 | 0.0617 | -0.032 | -5.939
-8.5 | -0.354 | 0.0567 | -0.032 | -6.245
-8 | -0.335 | 0.05272 | -0.033 | -6.36
-7.5 | -0.311 | 0.04904 | -0.038 | -6.345
-7 | -0.282 | 0.04515 | -0.044 | -6.25
-6.5 | -0.25 | 0.03939 | -0.053 | -6.352
-6 | -0.259 | 0.00671 | -0.088 | -38.525
-5.5 | -0.207 | 0.00654 | -0.088 | -31.621
-5 | -0.152 | 0.00645 | -0.088 | -23.559
-4.5 | -0.095 | 0.00628 | -0.088 | -15.085
-4 | -0.036 | 0.0061 | -0.088 | -5.882
-3.5 | 0.024 | 0.00598 | -0.089 | 4.023
-3 | 0.085 | 0.00584 | -0.089 | 14.474
-2.5 | 0.145 | 0.00577 | -0.089 | 25.188
-2 | 0.207 | 0.00563 | -0.089 | 36.725
-1.5 | 0.268 | 0.00552 | -0.089 | 48.436
-1 | 0.328 | 0.00456 | -0.09 | 71.927
-0.5 | 0.389 | 0.00446 | -0.09 | 87.233
0 | 0.45 | 0.00437 | -0.09 | 102.799
0.5 | 0.51 | 0.00425 | -0.09 | 119.956
1 | 0.571 | 0.00411 | -0.09 | 138.998
1.5 | 0.63 | 0.00433 | -0.091 | 145.461
2 | 0.69 | 0.00465 | -0.091 | 148.266
2.5 | 0.749 | 0.00492 | -0.091 | 152.223
3 | 0.809 | 0.00541 | -0.091 | 149.45
3.5 | 0.867 | 0.00605 | -0.091 | 143.427
4 | 0.926 | 0.00663 | -0.091 | 139.648
4.5 | 0.983 | 0.00773 | -0.092 | 127.064
5 | 1.039 | 0.00906 | -0.092 | 114.665
5.5 | 1.093 | 0.00963 | -0.092 | 113.503
6 | 1.145 | 0.01337 | -0.092 | 85.656
6.5 | 1.195 | 0.01422 | -0.092 | 84.019
7 | 1.242 | 0.01524 | -0.093 | 81.497
7.5 | 1.282 | 0.01613 | -0.093 | 79.454
8 | 1.314 | 0.01726 | -0.093 | 76.129
8.5 | 1.335 | 0.01523 | -0.093 | 87.64
9 | 1.346 | 0.01822 | -0.092 | 73.852
9.5 | 1.346 | 0.01977 | -0.092 | 68.059
10 | 1.326 | 0.02168 | -0.091 | 61.174
10.5 | 1.286 | 0.02459 | -0.09 | 52.309
11 | 1.216 | 0.03093 | -0.087 | 39.313
11.5 | 1.065 | 0.06057 | -0.072 | 17.582
12 | 0.971 | 0.08272 | -0.059 | 11.739
12.5 | 0.899 | 0.09531 | -0.051 | 9.429
13 | 0.825 | 0.1057 | -0.045 | 7.803
13.5 | 0.746 | 0.1142 | -0.039 | 6.531
14 | 0.663 | 0.12409 | -0.039 | 5.345

## 46. Re 1M Mach 0.25 (2)
BIGFOIL.COM POLAR EXPORT
s4110
S4110 |  |  |  | Cl Max: | 1.5385 | at alpha= | 12.5 | deg
XFOIL ncrit=9 |  |  |  | L/D Max: | 122.049 | at alpha= | 2.5 | deg
Re: | 1000000 |  |  | Cd Min: | 0.2424 | at alpha= | -20 | deg
Mach: | 0.25 |  |  | Cl=0 at alpha= | -3.7058 | deg
|  |  |  | @ Cl=0.1, Cd= | 0.0069673
|  |  |  | @ Cl=0.4, Cd= | 0.0053041
|  |  |  | @ Cl=0.6, Cd= | 0.0049983
alpha (deg) | Cl | Cd | Cm | Cl/Cd
-20 | -0.6612 | 0.2424 | 0.0301 | -2.7277
-19 | -0.6276 | 0.22905 | 0.0231 | -2.74
-18.5 | -0.6104 | 0.22316 | 0.0197 | -2.7353
-18 | -0.5934 | 0.21692 | 0.0162 | -2.7356
-17.5 | -0.5766 | 0.21034 | 0.0128 | -2.7413
-17 | -0.5597 | 0.20345 | 0.0094 | -2.751
-16.5 | -0.5436 | 0.19615 | 0.0058 | -2.7713
-16 | -0.529 | 0.18899 | 0.0022 | -2.7991
-15.5 | -0.5156 | 0.18161 | -0.0012 | -2.8391
-15 | -0.5019 | 0.17439 | -0.0034 | -2.878
-14.5 | -0.4866 | 0.16871 | -0.0055 | -2.8842
-14 | -0.4729 | 0.1623 | -0.008 | -2.9137
-13.5 | -0.4602 | 0.15535 | -0.0105 | -2.9623
-13 | -0.4509 | 0.14722 | -0.0142 | -3.0628
-12.5 | -0.4411 | 0.13985 | -0.0171 | -3.1541
-12 | -0.4338 | 0.13203 | -0.0192 | -3.2856
-11.5 | -0.4209 | 0.12627 | -0.0204 | -3.3333
-11 | -0.4098 | 0.12013 | -0.0222 | -3.4113
-10.5 | -0.4004 | 0.1136 | -0.0243 | -3.5246
-10 | -0.3923 | 0.10696 | -0.0263 | -3.6677
-9 | -0.398 | 0.08896 | -0.033 | -4.4739
-8.5 | -0.3953 | 0.08366 | -0.0334 | -4.7251
-8 | -0.3946 | 0.07943 | -0.0326 | -4.9679
-7 | -0.3828 | 0.0213 | -0.0951 | -17.9718
-6.5 | -0.3211 | 0.01433 | -0.0998 | -22.4075
-6 | -0.2634 | 0.01201 | -0.1 | -21.9317
-5.5 | -0.205 | 0.01052 | -0.0997 | -19.4867
-5 | -0.1473 | 0.00942 | -0.0991 | -15.6369
-4.5 | -0.0907 | 0.00842 | -0.0983 | -10.772
-4 | -0.0336 | 0.00782 | -0.0976 | -4.2967
-3.5 | 0.0235 | 0.00728 | -0.0969 | 3.228
-3 | 0.081 | 0.00703 | -0.0964 | 11.522
-2.5 | 0.1386 | 0.00684 | -0.0959 | 20.2632
-2 | 0.1958 | 0.00657 | -0.0954 | 29.8021
-1.5 | 0.2531 | 0.00627 | -0.0951 | 40.3668
-0.5 | 0.3662 | 0.00551 | -0.0944 | 66.461
0 | 0.422 | 0.00517 | -0.0939 | 81.6248
0.5 | 0.4756 | 0.00487 | -0.0927 | 97.6591
1 | 0.5324 | 0.00464 | -0.0916 | 114.7414
1.5 | 0.5877 | 0.00492 | -0.0909 | 119.4512
2 | 0.6427 | 0.00527 | -0.09 | 121.9545
2.5 | 0.6969 | 0.00571 | -0.0891 | 122.049
3 | 0.7505 | 0.00625 | -0.0881 | 120.08
3.5 | 0.8033 | 0.00689 | -0.087 | 116.5893
4 | 0.8557 | 0.00759 | -0.0859 | 112.7404
4.5 | 0.9082 | 0.00829 | -0.0847 | 109.5537
5 | 0.9607 | 0.00899 | -0.0836 | 106.8632
5.5 | 1.0132 | 0.00969 | -0.0824 | 104.5614
6 | 1.0657 | 0.01037 | -0.0811 | 102.7676
6.5 | 1.1177 | 0.0111 | -0.0797 | 100.6937
7 | 1.1696 | 0.0118 | -0.0783 | 99.1186
7.5 | 1.2197 | 0.01267 | -0.0765 | 96.2668
8 | 1.2688 | 0.01359 | -0.0746 | 93.3628
8.5 | 1.3164 | 0.01462 | -0.0723 | 90.041
9 | 1.3622 | 0.01575 | -0.0698 | 86.4889
9.5 | 1.4055 | 0.01701 | -0.0669 | 82.6279
10 | 1.4452 | 0.01846 | -0.0635 | 78.2882
10.5 | 1.4777 | 0.02023 | -0.059 | 73.045
11 | 1.5032 | 0.02193 | -0.0535 | 68.5454
11.5 | 1.5145 | 0.02454 | -0.0468 | 61.7156
12 | 1.5279 | 0.02722 | -0.0414 | 56.1315
12.5 | 1.5385 | 0.03039 | -0.0367 | 50.6252
13 | 1.5268 | 0.03583 | -0.0324 | 42.6123
13.5 | 1.5158 | 0.04215 | -0.0303 | 35.962
14 | 1.502 | 0.04982 | -0.0304 | 30.1485
14.5 | 1.4784 | 0.06 | -0.0333 | 24.64
15 | 1.4456 | 0.07324 | -0.0394 | 19.7378
15.5 | 1.4081 | 0.08898 | -0.0481 | 15.8249
16 | 1.3665 | 0.10665 | -0.0583 | 12.8129
16.5 | 1.3249 | 0.12499 | -0.0691 | 10.6
17 | 1.2886 | 0.14295 | -0.0801 | 9.0143
17.5 | 1.2584 | 0.16023 | -0.0909 | 7.8537

## 47. Re 1M Mach 0.50 (1)
BIGFOIL.COM POLAR EXPORT
s4110
S4110 |  |  |  | Cl Max: | 1.311 | at alpha= | 7 | deg
JavaFoil+Calcfoil stall+Eppler ext transition |  |  |  | L/D Max: | 153.496 | at alpha= | 2 | deg
Re: | 1000000 |  |  | Cd Min: | 0.00439 | at alpha= | 1 | deg
Mach: | 0.5 |  |  | Cl=0 at alpha= | -3.7045 | deg
|  |  |  | @ Cl=0.1, Cd= | 0.0060676
|  |  |  | @ Cl=0.4, Cd= | 0.0048015
|  |  |  | @ Cl=0.6, Cd= | 0.0045632
alpha (deg) | Cl | Cd | Cm | Cl/Cd
-20 | -0.899 | 0.19569 | -0.053 | -4.594
-19.5 | -0.874 | 0.19786 | -0.055 | -4.419
-19 | -0.844 | 0.1861 | -0.052 | -4.537
-18.5 | -0.815 | 0.18153 | -0.051 | -4.492
-18 | -0.788 | 0.17562 | -0.05 | -4.485
-17.5 | -0.76 | 0.17064 | -0.05 | -4.455
-17 | -0.733 | 0.16496 | -0.049 | -4.444
-16.5 | -0.706 | 0.16227 | -0.049 | -4.349
-16 | -0.678 | 0.15301 | -0.049 | -4.434
-15.5 | -0.651 | 0.14859 | -0.049 | -4.383
-15 | -0.624 | 0.14356 | -0.049 | -4.345
-14.5 | -0.596 | 0.13847 | -0.049 | -4.307
-14 | -0.569 | 0.13151 | -0.05 | -4.327
-13.5 | -0.54 | 0.12862 | -0.047 | -4.2
-13 | -0.512 | 0.1226 | -0.045 | -4.179
-12.5 | -0.485 | 0.11928 | -0.045 | -4.064
-12 | -0.457 | 0.11394 | -0.045 | -4.013
-11.5 | -0.43 | 0.11075 | -0.045 | -3.881
-11 | -0.402 | 0.10766 | -0.045 | -3.737
-10.5 | -0.375 | 0.10491 | -0.046 | -3.575
-10 | -0.347 | 0.0951 | -0.041 | -3.644
-9.5 | -0.319 | 0.09104 | -0.041 | -3.503
-9 | -0.291 | 0.08824 | -0.041 | -3.302
-8.5 | -0.264 | 0.08521 | -0.041 | -3.097
-8 | -0.236 | 0.08266 | -0.041 | -2.859
-7.5 | -0.209 | 0.06809 | -0.039 | -3.066
-7 | -0.181 | 0.05493 | -0.041 | -3.301
-6.5 | -0.154 | 0.04841 | -0.042 | -3.18
-6 | -0.127 | 0.04419 | -0.044 | -2.863
-5.5 | -0.16 | 0.04263 | -0.035 | -3.746
-5 | -0.128 | 0.0376 | -0.05 | -3.409
-4.5 | -0.102 | 0.00669 | -0.099 | -15.302
-4 | -0.039 | 0.00647 | -0.099 | -6.1
-3.5 | 0.027 | 0.00622 | -0.099 | 4.286
-3 | 0.094 | 0.00608 | -0.099 | 15.503
-2.5 | 0.162 | 0.00594 | -0.1 | 27.319
-2 | 0.231 | 0.00577 | -0.1 | 40.068
-1.5 | 0.299 | 0.00573 | -0.1 | 52.199
-1 | 0.367 | 0.00485 | -0.1 | 75.638
-0.5 | 0.435 | 0.00475 | -0.1 | 91.501
0 | 0.503 | 0.0047 | -0.101 | 106.984
0.5 | 0.57 | 0.0047 | -0.101 | 121.43
1 | 0.638 | 0.00439 | -0.101 | 145.431
1.5 | 0.704 | 0.00472 | -0.101 | 148.992
2 | 0.77 | 0.00502 | -0.101 | 153.496
2.5 | 0.837 | 0.0055 | -0.102 | 152.096
3 | 0.902 | 0.00628 | -0.102 | 143.758
3.5 | 0.967 | 0.00716 | -0.102 | 135.042
4 | 1.031 | 0.00813 | -0.102 | 126.77
4.5 | 1.092 | 0.00921 | -0.102 | 118.633
5 | 1.152 | 0.00996 | -0.103 | 115.672
5.5 | 1.207 | 0.01094 | -0.103 | 110.301
6 | 1.255 | 0.0167 | -0.103 | 75.139
6.5 | 1.294 | 0.01843 | -0.103 | 70.201
7 | 1.311 | 0.01555 | -0.103 | 84.275
7.5 | 1.286 | 0.02048 | -0.102 | 62.806
8 | 1.123 | 0.0263 | -0.099 | 42.723
8.5 | 0.654 | 0.07882 | -0.041 | 8.297
9 | 0.68 | 0.08825 | -0.04 | 7.703
9.5 | 0.706 | 0.09129 | -0.043 | 7.735
10 | 0.733 | 0.09922 | -0.046 | 7.385
10.5 | 0.758 | 0.10265 | -0.046 | 7.388
11 | 0.785 | 0.10995 | -0.048 | 7.135
11.5 | 0.813 | 0.12031 | -0.054 | 6.76
12 | 0.837 | 0.12152 | -0.052 | 6.892

## 48. Re 1M Mach 0.50 (2)
BIGFOIL.COM POLAR EXPORT
s4110
S4110 |  |  |  | Cl Max: | 1.4267 | at alpha= | 9 | deg
XFOIL ncrit=9 |  |  |  | L/D Max: | 121.503 | at alpha= | 2 | deg
Re: | 1000000 |  |  | Cd Min: | 0.25521 | at alpha= | -19.5 | deg
Mach: | 0.5 |  |  | Cl=0 at alpha= | -3.6145 | deg
|  |  |  | @ Cl=0.1, Cd= | 0.0074554
|  |  |  | @ Cl=0.4, Cd= | 0.006162
|  |  |  | @ Cl=0.6, Cd= | 0.0052558
alpha (deg) | Cl | Cd | Cm | Cl/Cd
-19.5 | -0.6949 | 0.25521 | 0.0331 | -2.7229
-19 | -0.6737 | 0.24788 | 0.0288 | -2.7178
-18.5 | -0.6523 | 0.24044 | 0.0245 | -2.7129
-18 | -0.631 | 0.23276 | 0.0202 | -2.7109
-17.5 | -0.6095 | 0.22464 | 0.0159 | -2.7132
-17 | -0.5889 | 0.21668 | 0.0113 | -2.7178
-16.5 | -0.569 | 0.20894 | 0.0071 | -2.7233
-16 | -0.5496 | 0.20117 | 0.0031 | -2.732
-15.5 | -0.5301 | 0.19344 | 0.0003 | -2.7404
-15 | -0.5108 | 0.18648 | -0.0028 | -2.7392
-14.5 | -0.4922 | 0.17941 | -0.0059 | -2.7434
-14 | -0.4743 | 0.17181 | -0.0091 | -2.7606
-13.5 | -0.459 | 0.16366 | -0.0133 | -2.8046
-13 | -0.4445 | 0.1561 | -0.0166 | -2.8475
-12.5 | -0.4278 | 0.14926 | -0.0177 | -2.8661
-12 | -0.4124 | 0.14259 | -0.0199 | -2.8922
-11.5 | -0.3984 | 0.13572 | -0.0221 | -2.9355
-11 | -0.3853 | 0.12867 | -0.0244 | -2.9945
-10.5 | -0.3761 | 0.12078 | -0.0279 | -3.1139
-10 | -0.3666 | 0.11358 | -0.0303 | -3.2277
-9.5 | -0.3575 | 0.10671 | -0.031 | -3.3502
-9 | -0.3473 | 0.10083 | -0.0318 | -3.4444
-8.5 | -0.3402 | 0.09481 | -0.0327 | -3.5882
-8 | -0.2504 | 0.06983 | -0.0449 | -3.5859
-7.5 | -0.2302 | 0.06183 | -0.05 | -3.7231
-7 | -0.2108 | 0.05279 | -0.0574 | -3.9932
-6.5 | -0.2865 | 0.05996 | -0.0613 | -4.7782
-6 | -0.2417 | 0.04597 | -0.0868 | -5.2578
-5.5 | -0.2008 | 0.0291 | -0.1093 | -6.9003
-5 | -0.1734 | 0.01584 | -0.1143 | -10.947
-4.5 | -0.1159 | 0.01135 | -0.1129 | -10.2115
-4 | -0.0515 | 0.00931 | -0.1112 | -5.5317
-3.5 | 0.0153 | 0.00825 | -0.1096 | 1.8545
-3 | 0.0822 | 0.00753 | -0.1083 | 10.9163
-2.5 | 0.149 | 0.00725 | -0.1073 | 20.5517
-2 | 0.2152 | 0.00702 | -0.1063 | 30.6553
-1.5 | 0.2812 | 0.00675 | -0.1056 | 41.6593
-1 | 0.3462 | 0.00648 | -0.1049 | 53.4259
-0.5 | 0.4105 | 0.0061 | -0.1043 | 67.2951
0 | 0.4741 | 0.00574 | -0.1037 | 82.5958
0.5 | 0.5367 | 0.00548 | -0.1026 | 97.938
1 | 0.5914 | 0.00523 | -0.0994 | 113.0784
1.5 | 0.6582 | 0.00543 | -0.0988 | 121.2155
2 | 0.7193 | 0.00592 | -0.0972 | 121.5034
2.5 | 0.7793 | 0.00656 | -0.0955 | 118.7957
3 | 0.839 | 0.00728 | -0.0936 | 115.2473
3.5 | 0.8986 | 0.00805 | -0.0916 | 111.6273
4 | 0.9582 | 0.00886 | -0.0894 | 108.149
5 | 1.078 | 0.0105 | -0.0844 | 102.6667
5.5 | 1.1379 | 0.01134 | -0.0815 | 100.3439
6 | 1.1968 | 0.01228 | -0.0781 | 97.4593
6.5 | 1.2546 | 0.01328 | -0.0741 | 94.4729
7 | 1.3076 | 0.01459 | -0.0693 | 89.623
7.5 | 1.3562 | 0.01603 | -0.0635 | 84.6039
8 | 1.3924 | 0.01784 | -0.0558 | 78.0493
8.5 | 1.416 | 0.02047 | -0.0472 | 69.1744
9 | 1.4267 | 0.0242 | -0.0387 | 58.9545
9.5 | 1.4188 | 0.02985 | -0.0316 | 47.531
10 | 1.3967 | 0.03767 | -0.0278 | 37.0772
10.5 | 1.3659 | 0.04776 | -0.0286 | 28.5992
11 | 1.3304 | 0.0603 | -0.0342 | 22.063
11.5 | 1.2942 | 0.07498 | -0.0431 | 17.2606
12 | 1.2583 | 0.09088 | -0.0532 | 13.8457
12.5 | 1.2237 | 0.10699 | -0.0633 | 11.4375
13 | 1.1924 | 0.12304 | -0.0735 | 9.6912
13.5 | 1.1652 | 0.13917 | -0.084 | 8.3725
14 | 1.1405 | 0.1559 | -0.0952 | 7.3156

## 49. Re 2M Mach 0.00 (1)
BIGFOIL.COM POLAR EXPORT
s4110
S4110 |  |  |  | Cl Max: | 1.376 | at alpha= | 10 | deg
JavaFoil+Calcfoil stall+Eppler ext transition |  |  |  | L/D Max: | 157.349 | at alpha= | 2.5 | deg
Re: | 2000000 |  |  | Cd Min: | 0.00429 | at alpha= | 2 | deg
Mach: | 0 |  |  | Cl=0 at alpha= | -3.6983 | deg
|  |  |  | @ Cl=0.1, Cd= | 0.0052347
|  |  |  | @ Cl=0.4, Cd= | 0.0043238
|  |  |  | @ Cl=0.6, Cd= | 0.00433
alpha (deg) | Cl | Cd | Cm | Cl/Cd
-17 | -0.382 | 0.13499 | -0.04 | -2.834
-16.5 | -0.396 | 0.12754 | -0.041 | -3.101
-16 | -0.408 | 0.12075 | -0.041 | -3.381
-15.5 | -0.42 | 0.1152 | -0.041 | -3.649
-15 | -0.432 | 0.10967 | -0.041 | -3.935
-14.5 | -0.442 | 0.10295 | -0.041 | -4.295
-14 | -0.451 | 0.09782 | -0.041 | -4.612
-13.5 | -0.459 | 0.092 | -0.042 | -4.987
-13 | -0.464 | 0.08726 | -0.042 | -5.322
-12.5 | -0.467 | 0.08361 | -0.041 | -5.588
-12 | -0.468 | 0.07861 | -0.042 | -5.956
-11.5 | -0.466 | 0.07432 | -0.041 | -6.268
-11 | -0.46 | 0.0708 | -0.04 | -6.495
-10.5 | -0.451 | 0.06661 | -0.04 | -6.767
-10 | -0.438 | 0.06259 | -0.041 | -7.001
-9.5 | -0.422 | 0.05821 | -0.042 | -7.253
-9 | -0.404 | 0.05259 | -0.048 | -7.686
-8.5 | -0.383 | 0.04681 | -0.052 | -8.181
-8 | -0.365 | 0.03539 | -0.062 | -10.316
-7.5 | -0.394 | 0.00642 | -0.084 | -61.41
-7 | -0.351 | 0.00623 | -0.084 | -56.31
-6.5 | -0.304 | 0.00607 | -0.085 | -50.145
-6 | -0.255 | 0.00588 | -0.085 | -43.31
-5.5 | -0.202 | 0.0058 | -0.085 | -34.901
-5 | -0.148 | 0.00571 | -0.085 | -25.935
-4.5 | -0.092 | 0.00558 | -0.085 | -16.486
-4 | -0.035 | 0.00544 | -0.086 | -6.397
-3.5 | 0.023 | 0.00536 | -0.086 | 4.351
-3 | 0.082 | 0.00525 | -0.086 | 15.607
-2.5 | 0.141 | 0.0052 | -0.086 | 27.113
-2 | 0.2 | 0.00508 | -0.086 | 39.405
-1.5 | 0.259 | 0.0049 | -0.087 | 52.905
-1 | 0.318 | 0.0044 | -0.087 | 72.199
-0.5 | 0.377 | 0.0043 | -0.087 | 87.636
0 | 0.435 | 0.00436 | -0.087 | 99.93
0.5 | 0.494 | 0.00436 | -0.087 | 113.258
1 | 0.553 | 0.00433 | -0.087 | 127.734
1.5 | 0.61 | 0.00433 | -0.088 | 140.987
2 | 0.668 | 0.00429 | -0.088 | 155.773
2.5 | 0.726 | 0.00461 | -0.088 | 157.349
3 | 0.783 | 0.00506 | -0.088 | 154.923
3.5 | 0.84 | 0.00568 | -0.088 | 147.997
4 | 0.897 | 0.00609 | -0.089 | 147.354
4.5 | 0.953 | 0.00689 | -0.089 | 138.25
5 | 1.008 | 0.00745 | -0.089 | 135.238
5.5 | 1.061 | 0.00801 | -0.089 | 132.434
6 | 1.112 | 0.00858 | -0.089 | 129.728
6.5 | 1.162 | 0.01166 | -0.089 | 99.655
7 | 1.21 | 0.01257 | -0.09 | 96.289
7.5 | 1.253 | 0.01316 | -0.09 | 95.193
8 | 1.29 | 0.01396 | -0.09 | 92.43
8.5 | 1.323 | 0.01466 | -0.09 | 90.228
9 | 1.35 | 0.01548 | -0.09 | 87.198
9.5 | 1.372 | 0.01648 | -0.09 | 83.212
10 | 1.376 | 0.01283 | -0.09 | 107.279
10.5 | 1.376 | 0.01763 | -0.09 | 78.029
11 | 1.365 | 0.01898 | -0.089 | 71.901
11.5 | 1.343 | 0.02069 | -0.089 | 64.906
12 | 1.311 | 0.02311 | -0.088 | 56.734
12.5 | 1.268 | 0.02702 | -0.086 | 46.91
13 | 1.215 | 0.03267 | -0.084 | 37.2
13.5 | 1.139 | 0.04621 | -0.079 | 24.646
14 | 1.055 | 0.06881 | -0.072 | 15.326
14.5 | 0.995 | 0.08535 | -0.066 | 11.658
15 | 0.944 | 0.09874 | -0.062 | 9.565

## 50. Re 2M Mach 0.00 (2)
BIGFOIL.COM POLAR EXPORT
s4110
S4110 |  |  |  | Cl Max: | 1.7325 | at alpha= | 15.5 | deg
XFOIL ncrit=9 |  |  |  | L/D Max: | 131.674 | at alpha= | 2 | deg
Re: | 2000000 |  |  | Cd Min: | 0.17863 | at alpha= | -15.5 | deg
Mach: | 0 |  |  | Cl=0 at alpha= | -3.6911 | deg
|  |  |  | @ Cl=0.1, Cd= | 0.0058676
|  |  |  | @ Cl=0.4, Cd= | 0.0049099
|  |  |  | @ Cl=0.6, Cd= | 0.004668
alpha (deg) | Cl | Cd | Cm | Cl/Cd
-15.5 | -0.518 | 0.17863 | 0.0009 | -2.8998
-15 | -0.5057 | 0.17148 | -0.0018 | -2.949
-14.5 | -0.4983 | 0.16328 | -0.0045 | -3.0518
-14 | -0.4845 | 0.15755 | -0.0067 | -3.0752
-13.5 | -0.4716 | 0.15147 | -0.0091 | -3.1135
-13 | -0.4604 | 0.14476 | -0.0115 | -3.1804
-12.5 | -0.4513 | 0.13652 | -0.0145 | -3.3057
-10.5 | -0.7565 | 0.02976 | -0.0764 | -25.42
-10 | -0.7044 | 0.02325 | -0.0838 | -30.2968
-9.5 | -0.6501 | 0.01957 | -0.0872 | -33.2192
-9 | -0.5915 | 0.01648 | -0.0903 | -35.892
-8.5 | -0.5288 | 0.01415 | -0.0933 | -37.371
-8 | -0.4704 | 0.01245 | -0.0947 | -37.7831
-7.5 | -0.4124 | 0.01125 | -0.0956 | -36.6578
-7 | -0.3576 | 0.01062 | -0.0954 | -33.6723
-6.5 | -0.3066 | 0.00885 | -0.0948 | -34.6441
-6 | -0.253 | 0.00826 | -0.0943 | -30.6295
-5.5 | -0.1989 | 0.00774 | -0.0938 | -25.6977
-5 | -0.1443 | 0.00731 | -0.0933 | -19.7401
-4 | -0.0341 | 0.00652 | -0.0926 | -5.2301
-3.5 | 0.0211 | 0.00609 | -0.0923 | 3.4647
-3 | 0.0768 | 0.00593 | -0.0921 | 12.9511
-2 | 0.1883 | 0.00563 | -0.0917 | 33.4458
-1.5 | 0.2437 | 0.00547 | -0.0914 | 44.5521
-1 | 0.2992 | 0.00528 | -0.0913 | 56.6667
-0.5 | 0.3543 | 0.00506 | -0.0911 | 70.0198
0 | 0.4091 | 0.00488 | -0.0909 | 83.832
0.5 | 0.4635 | 0.00472 | -0.0906 | 98.1992
1 | 0.5169 | 0.00468 | -0.0901 | 110.4487
1.5 | 0.5677 | 0.00459 | -0.089 | 123.6819
2 | 0.6215 | 0.00472 | -0.0883 | 131.6737
2.5 | 0.6747 | 0.00514 | -0.0877 | 131.2646
3 | 0.7273 | 0.00564 | -0.0871 | 128.9539
3.5 | 0.7796 | 0.00616 | -0.0865 | 126.5584
4 | 0.832 | 0.00666 | -0.0859 | 124.9249
4.5 | 0.8842 | 0.00718 | -0.0852 | 123.1476
5.5 | 0.988 | 0.00822 | -0.0839 | 120.1946
6 | 1.04 | 0.0087 | -0.0833 | 119.5402
6.5 | 1.0914 | 0.00923 | -0.0826 | 118.2449
7 | 1.1424 | 0.00976 | -0.0818 | 117.0492
7.5 | 1.1921 | 0.01041 | -0.0809 | 114.5149
8 | 1.2412 | 0.01108 | -0.0799 | 112.0217
8.5 | 1.2898 | 0.01177 | -0.0788 | 109.5837
9 | 1.3374 | 0.01251 | -0.0776 | 106.9065
9.5 | 1.3843 | 0.01326 | -0.0763 | 104.3967
10 | 1.4302 | 0.01407 | -0.0749 | 101.6489
10.5 | 1.4746 | 0.01495 | -0.0732 | 98.6355
11 | 1.5167 | 0.01596 | -0.0713 | 95.0313
11.5 | 1.5569 | 0.01704 | -0.0691 | 91.3674
12 | 1.595 | 0.01816 | -0.0667 | 87.8304
12.5 | 1.6309 | 0.01929 | -0.0639 | 84.5464
13 | 1.6553 | 0.02075 | -0.0593 | 79.7735
13.5 | 1.6743 | 0.02234 | -0.0541 | 74.9463
14 | 1.6957 | 0.02386 | -0.0498 | 71.0687
14.5 | 1.7129 | 0.02578 | -0.0455 | 66.443
15 | 1.7252 | 0.02824 | -0.0414 | 61.0907
15.5 | 1.7325 | 0.03135 | -0.0376 | 55.2632
16 | 1.7297 | 0.03573 | -0.0344 | 48.4103
16.5 | 1.7111 | 0.04235 | -0.0322 | 40.4038
17 | 1.708 | 0.04807 | -0.0318 | 35.5315
17.5 | 1.6964 | 0.05559 | -0.033 | 30.5163
18 | 1.6766 | 0.06528 | -0.0361 | 25.6832
18.5 | 1.6461 | 0.07799 | -0.0419 | 21.1066
19 | 1.5951 | 0.09606 | -0.0515 | 16.6052
19.5 | 1.5072 | 0.12369 | -0.0678 | 12.1853
20 | 1.4072 | 0.15613 | -0.0881 | 9.013

## 51. Re 2M Mach 0.10 (1)
BIGFOIL.COM POLAR EXPORT
s4110
S4110 |  |  |  | Cl Max: | 1.373 | at alpha= | 10 | deg
JavaFoil+Calcfoil stall+Eppler ext transition |  |  |  | L/D Max: | 157.403 | at alpha= | 2.5 | deg
Re: | 2000000 |  |  | Cd Min: | 0.00431 | at alpha= | -0.5 | deg
Mach: | 0.1 |  |  | Cl=0 at alpha= | -3.6983 | deg
|  |  |  | @ Cl=0.1, Cd= | 0.005242
|  |  |  | @ Cl=0.4, Cd= | 0.0043324
|  |  |  | @ Cl=0.6, Cd= | 0.0043478
alpha (deg) | Cl | Cd | Cm | Cl/Cd
-17 | -0.338 | 0.1356 | -0.04 | -2.496
-16.5 | -0.354 | 0.12903 | -0.041 | -2.741
-16 | -0.369 | 0.12185 | -0.041 | -3.026
-15.5 | -0.383 | 0.11672 | -0.041 | -3.285
-15 | -0.397 | 0.10989 | -0.041 | -3.616
-14.5 | -0.411 | 0.10388 | -0.041 | -3.954
-14 | -0.423 | 0.09872 | -0.041 | -4.28
-13.5 | -0.433 | 0.0931 | -0.042 | -4.653
-13 | -0.442 | 0.088 | -0.042 | -5.021
-12.5 | -0.448 | 0.08454 | -0.041 | -5.297
-12 | -0.452 | 0.07915 | -0.042 | -5.705
-11.5 | -0.452 | 0.07474 | -0.042 | -6.048
-11 | -0.449 | 0.07085 | -0.041 | -6.334
-10.5 | -0.442 | 0.06689 | -0.041 | -6.61
-10 | -0.431 | 0.06344 | -0.04 | -6.795
-9.5 | -0.417 | 0.05875 | -0.042 | -7.1
-9 | -0.4 | 0.05347 | -0.046 | -7.485
-8.5 | -0.38 | 0.04822 | -0.051 | -7.87
-8 | -0.358 | 0.04036 | -0.057 | -8.869
-7.5 | -0.394 | 0.00643 | -0.085 | -61.177
-7 | -0.351 | 0.00624 | -0.085 | -56.256
-6.5 | -0.305 | 0.00609 | -0.085 | -50.118
-6 | -0.255 | 0.0059 | -0.085 | -43.305
-5.5 | -0.203 | 0.00582 | -0.085 | -34.906
-5 | -0.149 | 0.00573 | -0.086 | -25.966
-4.5 | -0.092 | 0.0056 | -0.086 | -16.528
-4 | -0.035 | 0.00545 | -0.086 | -6.414
-3.5 | 0.023 | 0.00537 | -0.086 | 4.364
-3 | 0.082 | 0.00526 | -0.086 | 15.663
-2.5 | 0.142 | 0.0052 | -0.087 | 27.219
-2 | 0.201 | 0.00508 | -0.087 | 39.567
-1.5 | 0.26 | 0.0049 | -0.087 | 53.107
-1 | 0.319 | 0.00442 | -0.087 | 72.342
-0.5 | 0.378 | 0.00431 | -0.087 | 87.871
0 | 0.437 | 0.00437 | -0.088 | 100.172
0.5 | 0.496 | 0.00437 | -0.088 | 113.474
1 | 0.555 | 0.00434 | -0.088 | 127.979
1.5 | 0.613 | 0.00435 | -0.088 | 140.993
2 | 0.671 | 0.00431 | -0.088 | 155.935
2.5 | 0.729 | 0.00463 | -0.088 | 157.403
3 | 0.787 | 0.00508 | -0.089 | 154.862
3.5 | 0.845 | 0.00571 | -0.089 | 148.01
4 | 0.901 | 0.00612 | -0.089 | 147.306
4.5 | 0.957 | 0.00693 | -0.089 | 138.209
5 | 1.012 | 0.00749 | -0.089 | 135.125
5.5 | 1.066 | 0.00805 | -0.09 | 132.361
6 | 1.118 | 0.00863 | -0.09 | 129.536
6.5 | 1.167 | 0.01185 | -0.09 | 98.521
7 | 1.215 | 0.01268 | -0.09 | 95.814
7.5 | 1.257 | 0.01327 | -0.09 | 94.726
8 | 1.294 | 0.01409 | -0.09 | 91.853
8.5 | 1.326 | 0.01482 | -0.09 | 89.426
9 | 1.352 | 0.01569 | -0.091 | 86.17
9.5 | 1.372 | 0.01677 | -0.091 | 81.825
10 | 1.373 | 0.01679 | -0.09 | 81.809
10.5 | 1.369 | 0.01797 | -0.09 | 76.2
11 | 1.353 | 0.01939 | -0.09 | 69.8
11.5 | 1.326 | 0.0214 | -0.089 | 61.962
12 | 1.287 | 0.0243 | -0.088 | 52.971
12.5 | 1.236 | 0.02903 | -0.086 | 42.586
13 | 1.168 | 0.03814 | -0.082 | 30.624
13.5 | 1.075 | 0.05894 | -0.075 | 18.243
14 | 1.001 | 0.07949 | -0.067 | 12.591
14.5 | 0.946 | 0.09277 | -0.063 | 10.195
15 | 0.894 | 0.1056 | -0.059 | 8.468

## 52. Re 2M Mach 0.10 (2)
BIGFOIL.COM POLAR EXPORT
s4110
S4110 |  |  |  | Cl Max: | 1.7166 | at alpha= | 15 | deg
XFOIL ncrit=9 |  |  |  | L/D Max: | 131.814 | at alpha= | 2 | deg
Re: | 2000000 |  |  | Cd Min: | 0.17095 | at alpha= | 20 | deg
Mach: | 0.1 |  |  | Cl=0 at alpha= | -3.6879 | deg
|  |  |  | @ Cl=0.1, Cd= | 0.0058864
|  |  |  | @ Cl=0.4, Cd= | 0.0049369
|  |  |  | @ Cl=0.6, Cd= | 0.0046802
alpha (deg) | Cl | Cd | Cm | Cl/Cd
-14.5 | -0.4977 | 0.16374 | -0.0045 | -3.0396
-14 | -0.4838 | 0.15801 | -0.0068 | -3.0618
-13.5 | -0.4707 | 0.15193 | -0.0091 | -3.0981
-13 | -0.4593 | 0.14521 | -0.0116 | -3.163
-12.5 | -0.45 | 0.13698 | -0.0146 | -3.2852
-12 | -0.4405 | 0.12977 | -0.0171 | -3.3945
-11.5 | -0.4325 | 0.12223 | -0.0197 | -3.5384
-11 | -0.4255 | 0.11468 | -0.0222 | -3.7103
-10 | -0.7004 | 0.02972 | -0.0795 | -23.5666
-9.5 | -0.6501 | 0.02257 | -0.0869 | -28.8037
-9 | -0.5945 | 0.01809 | -0.0908 | -32.8635
-8.5 | -0.5322 | 0.0151 | -0.0941 | -35.245
-8 | -0.4736 | 0.01304 | -0.0957 | -36.319
-7.5 | -0.4154 | 0.01154 | -0.0965 | -35.9965
-7 | -0.3605 | 0.01079 | -0.0963 | -33.4106
-6.5 | -0.3092 | 0.00899 | -0.0956 | -34.3938
-6 | -0.2552 | 0.00836 | -0.095 | -30.5263
-5.5 | -0.2008 | 0.00781 | -0.0944 | -25.7106
-5 | -0.1458 | 0.00736 | -0.0939 | -19.8098
-4.5 | -0.0905 | 0.00688 | -0.0934 | -13.1541
-4 | -0.0347 | 0.00654 | -0.0931 | -5.3058
-3.5 | 0.0209 | 0.00611 | -0.0928 | 3.4206
-3 | 0.0769 | 0.00594 | -0.0926 | 12.9461
-2.5 | 0.1329 | 0.00581 | -0.0923 | 22.8744
-2 | 0.1892 | 0.00564 | -0.0921 | 33.5461
-1.5 | 0.2449 | 0.00548 | -0.0919 | 44.6898
-1 | 0.3007 | 0.0053 | -0.0917 | 56.7358
-0.5 | 0.3562 | 0.00508 | -0.0915 | 70.1181
0 | 0.4113 | 0.0049 | -0.0913 | 83.9388
0.5 | 0.466 | 0.00474 | -0.0911 | 98.3122
1 | 0.5198 | 0.0047 | -0.0906 | 110.5957
1.5 | 0.5709 | 0.00461 | -0.0894 | 123.8395
2 | 0.6248 | 0.00474 | -0.0886 | 131.8143
2.5 | 0.6782 | 0.00517 | -0.0881 | 131.1799
3 | 0.7311 | 0.00568 | -0.0874 | 128.7148
3.5 | 0.7838 | 0.0062 | -0.0868 | 126.4194
4 | 0.8365 | 0.0067 | -0.0861 | 124.8507
4.5 | 0.889 | 0.00723 | -0.0855 | 122.9599
5 | 0.9414 | 0.00775 | -0.0848 | 121.471
5.5 | 0.9937 | 0.00826 | -0.0841 | 120.3027
6 | 1.0459 | 0.00877 | -0.0834 | 119.2588
6.5 | 1.0978 | 0.00928 | -0.0826 | 118.2974
7 | 1.149 | 0.00984 | -0.0818 | 116.7683
7.5 | 1.1989 | 0.01051 | -0.0807 | 114.0723
8 | 1.2487 | 0.01117 | -0.0797 | 111.7905
8.5 | 1.2977 | 0.01187 | -0.0785 | 109.326
9 | 1.3456 | 0.01263 | -0.0772 | 106.54
9.5 | 1.3924 | 0.01345 | -0.0757 | 103.5242
10 | 1.438 | 0.01433 | -0.074 | 100.3489
10.5 | 1.4825 | 0.01524 | -0.0722 | 97.2769
11 | 1.525 | 0.01625 | -0.0702 | 93.8462
11.5 | 1.5632 | 0.01753 | -0.0675 | 89.1728
12 | 1.6022 | 0.01857 | -0.0649 | 86.2789
12.5 | 1.6351 | 0.01984 | -0.0615 | 82.4143
13 | 1.6526 | 0.0216 | -0.0556 | 76.5093
13.5 | 1.6747 | 0.02308 | -0.0509 | 72.5607
14 | 1.6937 | 0.02488 | -0.0464 | 68.0748
14.5 | 1.7081 | 0.02716 | -0.0421 | 62.8903
15 | 1.7166 | 0.03013 | -0.038 | 56.9731
15.5 | 1.716 | 0.03423 | -0.0343 | 50.1315
16 | 1.6991 | 0.04049 | -0.0316 | 41.9634
16.5 | 1.6908 | 0.04673 | -0.031 | 36.1823
17 | 1.6796 | 0.05413 | -0.0319 | 31.029
17.5 | 1.6583 | 0.064 | -0.035 | 25.9109
18 | 1.6253 | 0.07718 | -0.041 | 21.0586
18.5 | 1.5751 | 0.09515 | -0.0507 | 16.5539
19 | 1.4934 | 0.12133 | -0.0662 | 12.3086
19.5 | 1.4026 | 0.15131 | -0.0849 | 9.2697
20 | 1.3613 | 0.17095 | -0.0976 | 7.9631

## 53. Re 2M Mach 0.25 (1)
BIGFOIL.COM POLAR EXPORT
s4110
S4110 |  |  |  | Cl Max: | 1.356 | at alpha= | 9 | deg
JavaFoil+Calcfoil stall+Eppler ext transition |  |  |  | L/D Max: | 156.979 | at alpha= | 2.5 | deg
Re: | 2000000 |  |  | Cd Min: | 0.00436 | at alpha= | -0.5 | deg
Mach: | 0.25 |  |  | Cl=0 at alpha= | -3.7 | deg
|  |  |  | @ Cl=0.1, Cd= | 0.005285
|  |  |  | @ Cl=0.4, Cd= | 0.0043708
|  |  |  | @ Cl=0.6, Cd= | 0.0044497
alpha (deg) | Cl | Cd | Cm | Cl/Cd
-14.5 | -0.062 | 0.1097 | -0.041 | -0.567
-14 | -0.122 | 0.10437 | -0.042 | -1.164
-13.5 | -0.183 | 0.09895 | -0.042 | -1.851
-13 | -0.228 | 0.09306 | -0.042 | -2.455
-12.5 | -0.267 | 0.08875 | -0.042 | -3.006
-12 | -0.3 | 0.08266 | -0.042 | -3.626
-11.5 | -0.327 | 0.07756 | -0.042 | -4.217
-11 | -0.349 | 0.07338 | -0.043 | -4.752
-10.5 | -0.364 | 0.0687 | -0.042 | -5.297
-10 | -0.372 | 0.06476 | -0.043 | -5.751
-9.5 | -0.374 | 0.0609 | -0.041 | -6.134
-9 | -0.368 | 0.05693 | -0.043 | -6.472
-8.5 | -0.356 | 0.05418 | -0.041 | -6.562
-8 | -0.339 | 0.04868 | -0.047 | -6.958
-7.5 | -0.316 | 0.04376 | -0.052 | -7.217
-7 | -0.302 | 0.0264 | -0.069 | -11.452
-6.5 | -0.307 | 0.00621 | -0.087 | -49.383
-6 | -0.259 | 0.00607 | -0.088 | -42.602
-5.5 | -0.207 | 0.00589 | -0.088 | -35.079
-5 | -0.152 | 0.00581 | -0.088 | -26.144
-4.5 | -0.095 | 0.00566 | -0.088 | -16.723
-4 | -0.036 | 0.0055 | -0.088 | -6.515
-3.5 | 0.024 | 0.0054 | -0.089 | 4.448
-3 | 0.085 | 0.0053 | -0.089 | 15.972
-2.5 | 0.145 | 0.00524 | -0.089 | 27.763
-2 | 0.207 | 0.0051 | -0.089 | 40.501
-1.5 | 0.268 | 0.00502 | -0.089 | 53.272
-1 | 0.328 | 0.00447 | -0.09 | 73.501
-0.5 | 0.389 | 0.00436 | -0.09 | 89.133
0 | 0.45 | 0.00442 | -0.09 | 101.686
0.5 | 0.51 | 0.00445 | -0.09 | 114.568
1 | 0.571 | 0.00443 | -0.09 | 128.945
1.5 | 0.63 | 0.00447 | -0.091 | 140.998
2 | 0.69 | 0.0044 | -0.091 | 156.764
2.5 | 0.749 | 0.00477 | -0.091 | 156.979
3 | 0.809 | 0.0053 | -0.091 | 152.613
3.5 | 0.867 | 0.00585 | -0.091 | 148.213
4 | 0.926 | 0.0063 | -0.091 | 147.023
4.5 | 0.983 | 0.0069 | -0.092 | 142.506
5 | 1.039 | 0.00782 | -0.092 | 132.812
5.5 | 1.093 | 0.0083 | -0.092 | 131.682
6 | 1.145 | 0.00893 | -0.092 | 128.261
6.5 | 1.195 | 0.01241 | -0.092 | 96.274
7 | 1.242 | 0.01329 | -0.093 | 93.442
7.5 | 1.282 | 0.01403 | -0.093 | 91.349
8 | 1.314 | 0.01498 | -0.093 | 87.732
8.5 | 1.339 | 0.0159 | -0.093 | 84.24
9 | 1.356 | 0.01707 | -0.093 | 79.45
9.5 | 1.354 | 0.01712 | -0.093 | 79.084
10 | 1.34 | 0.01856 | -0.092 | 72.179
10.5 | 1.305 | 0.02044 | -0.092 | 63.847
11 | 1.252 | 0.0234 | -0.09 | 53.49
11.5 | 1.173 | 0.02942 | -0.087 | 39.859
12 | 1.033 | 0.05339 | -0.077 | 19.347
12.5 | 0.919 | 0.0799 | -0.063 | 11.502
13 | 0.836 | 0.09386 | -0.057 | 8.902
13.5 | 0.753 | 0.10446 | -0.051 | 7.204
14 | 0.667 | 0.11365 | -0.048 | 5.87

## 54. Re 2M Mach 0.25 (2)
BIGFOIL.COM POLAR EXPORT
s4110
S4110 |  |  |  | Cl Max: | 1.6483 | at alpha= | 13.5 | deg
XFOIL ncrit=9 |  |  |  | L/D Max: | 131.992 | at alpha= | 2 | deg
Re: | 2000000 |  |  | Cd Min: | 0.24216 | at alpha= | -20 | deg
Mach: | 0.25 |  |  | Cl=0 at alpha= | -3.6701 | deg
|  |  |  | @ Cl=0.1, Cd= | 0.0059484
|  |  |  | @ Cl=0.4, Cd= | 0.0050699
|  |  |  | @ Cl=0.6, Cd= | 0.0047838
alpha (deg) | Cl | Cd | Cm | Cl/Cd
-20 | -0.6615 | 0.24216 | 0.0307 | -2.7317
-19.5 | -0.6447 | 0.23525 | 0.0269 | -2.7405
-19 | -0.6296 | 0.22805 | 0.0234 | -2.7608
-18.5 | -0.6127 | 0.22258 | 0.0201 | -2.7527
-18 | -0.5959 | 0.21661 | 0.0168 | -2.751
-17.5 | -0.5794 | 0.21012 | 0.0136 | -2.7575
-17 | -0.5629 | 0.20326 | 0.0103 | -2.7694
-16.5 | -0.547 | 0.19604 | 0.007 | -2.7902
-16 | -0.5323 | 0.18894 | 0.0038 | -2.8173
-15.5 | -0.5185 | 0.18162 | 0.0008 | -2.8549
-15 | -0.5048 | 0.17446 | -0.0021 | -2.8935
-14.5 | -0.4954 | 0.16622 | -0.0048 | -2.9804
-14 | -0.4807 | 0.16048 | -0.0071 | -2.9954
-13.5 | -0.4667 | 0.15432 | -0.0095 | -3.0242
-13 | -0.4543 | 0.14753 | -0.012 | -3.0794
-12.5 | -0.4441 | 0.1393 | -0.0151 | -3.1881
-12 | -0.4336 | 0.13214 | -0.0175 | -3.2814
-11.5 | -0.4244 | 0.12469 | -0.0201 | -3.4036
-11 | -0.4162 | 0.11733 | -0.0224 | -3.5473
-10.5 | -0.4094 | 0.10986 | -0.0248 | -3.7266
-10 | -0.4041 | 0.10242 | -0.0271 | -3.9455
-8 | -0.4795 | 0.02024 | -0.0995 | -23.6907
-7.5 | -0.4291 | 0.01487 | -0.1014 | -28.8568
-6.5 | -0.3211 | 0.01082 | -0.0999 | -29.6765
-6 | -0.2677 | 0.00904 | -0.0988 | -29.6128
-5.5 | -0.2111 | 0.00829 | -0.0979 | -25.4644
-5 | -0.1537 | 0.00767 | -0.0972 | -20.0391
-4.5 | -0.0959 | 0.00721 | -0.0966 | -13.301
-4 | -0.0382 | 0.00667 | -0.0961 | -5.7271
-3.5 | 0.0197 | 0.00629 | -0.0956 | 3.132
-3 | 0.0776 | 0.00601 | -0.0952 | 12.9118
-2.5 | 0.1358 | 0.00585 | -0.0949 | 23.2137
-2 | 0.1938 | 0.00572 | -0.0946 | 33.8811
-1.5 | 0.2516 | 0.00555 | -0.0944 | 45.3333
-1 | 0.3093 | 0.00539 | -0.0941 | 57.384
-0.5 | 0.3665 | 0.00517 | -0.0939 | 70.8897
0 | 0.4234 | 0.005 | -0.0936 | 84.68
0.5 | 0.4797 | 0.00484 | -0.0933 | 99.1116
1 | 0.5351 | 0.00483 | -0.0927 | 110.7867
1.5 | 0.5882 | 0.00476 | -0.0916 | 123.5714
2 | 0.6428 | 0.00487 | -0.0905 | 131.9918
2.5 | 0.6978 | 0.00534 | -0.0898 | 130.6742
3 | 0.7525 | 0.00585 | -0.0891 | 128.6325
3.5 | 0.8069 | 0.00639 | -0.0883 | 126.2754
4 | 0.8614 | 0.00691 | -0.0875 | 124.6599
4.5 | 0.9158 | 0.00746 | -0.0866 | 122.7614
5 | 0.97 | 0.00802 | -0.0857 | 120.9476
5.5 | 1.0244 | 0.00855 | -0.0847 | 119.8129
6 | 1.079 | 0.00905 | -0.0837 | 119.2265
6.5 | 1.1327 | 0.00964 | -0.0826 | 117.5
7 | 1.1857 | 0.01028 | -0.0813 | 115.3405
7.5 | 1.2375 | 0.01102 | -0.0797 | 112.2958
8 | 1.2887 | 0.01181 | -0.078 | 109.1194
8.5 | 1.3391 | 0.01263 | -0.0762 | 106.0253
9 | 1.3883 | 0.01352 | -0.0741 | 102.6849
9.5 | 1.4358 | 0.01453 | -0.0717 | 98.8162
10 | 1.4812 | 0.01566 | -0.069 | 94.5849
10.5 | 1.5249 | 0.0168 | -0.0659 | 90.7679
11 | 1.5628 | 0.01828 | -0.0621 | 85.4923
11.5 | 1.5952 | 0.0197 | -0.0573 | 80.9746
12 | 1.6136 | 0.02165 | -0.0508 | 74.5312
12.5 | 1.6299 | 0.02386 | -0.0447 | 68.311
13 | 1.6423 | 0.02653 | -0.0391 | 61.9035
13.5 | 1.6483 | 0.02998 | -0.0341 | 54.98
14 | 1.6482 | 0.03441 | -0.0302 | 47.8989
14.5 | 1.6386 | 0.04039 | -0.0278 | 40.5694
15 | 1.6179 | 0.04855 | -0.0277 | 33.3244
15.5 | 1.5854 | 0.05972 | -0.0309 | 26.5472
16 | 1.5445 | 0.07423 | -0.038 | 20.807
16.5 | 1.4972 | 0.09183 | -0.0481 | 16.304
17 | 1.4457 | 0.11145 | -0.0597 | 12.9717
17.5 | 1.392 | 0.13214 | -0.0722 | 10.5343
18 | 1.3426 | 0.15269 | -0.0854 | 8.793
18.5 | 1.305 | 0.17157 | -0.0978 | 7.6062

## 55. Re 2M Mach 0.50 (1)
BIGFOIL.COM POLAR EXPORT
s4110
S4110 |  |  |  | Cl Max: | 1.32 | at alpha= | 7 | deg
JavaFoil+Calcfoil stall+Eppler ext transition |  |  |  | L/D Max: | 159.507 | at alpha= | 2 | deg
Re: | 2000000 |  |  | Cd Min: | 0.00462 | at alpha= | -0.5 | deg
Mach: | 0.5 |  |  | Cl=0 at alpha= | -3.7045 | deg
|  |  |  | @ Cl=0.1, Cd= | 0.0054894
|  |  |  | @ Cl=0.4, Cd= | 0.0046921
|  |  |  | @ Cl=0.6, Cd= | 0.0047541
alpha (deg) | Cl | Cd | Cm | Cl/Cd
-20 | -0.9 | 0.17792 | -0.054 | -5.058
-19.5 | -0.875 | 0.17428 | -0.055 | -5.021
-19 | -0.847 | 0.16798 | -0.054 | -5.041
-18.5 | -0.817 | 0.16315 | -0.052 | -5.008
-18 | -0.789 | 0.1559 | -0.051 | -5.061
-17.5 | -0.761 | 0.15299 | -0.051 | -4.975
-17 | -0.734 | 0.14982 | -0.051 | -4.899
-16.5 | -0.706 | 0.14207 | -0.05 | -4.972
-16 | -0.679 | 0.13561 | -0.05 | -5.008
-15.5 | -0.652 | 0.13098 | -0.05 | -4.975
-15 | -0.624 | 0.12742 | -0.05 | -4.898
-14.5 | -0.597 | 0.12377 | -0.05 | -4.822
-14 | -0.57 | 0.11773 | -0.051 | -4.842
-13.5 | -0.541 | 0.11256 | -0.048 | -4.806
-13 | -0.513 | 0.10818 | -0.047 | -4.74
-12.5 | -0.485 | 0.10482 | -0.046 | -4.628
-12 | -0.458 | 0.10137 | -0.046 | -4.514
-11.5 | -0.43 | 0.09822 | -0.046 | -4.379
-11 | -0.403 | 0.09515 | -0.046 | -4.231
-10.5 | -0.375 | 0.08991 | -0.047 | -4.174
-10 | -0.347 | 0.08532 | -0.044 | -4.066
-9.5 | -0.319 | 0.08218 | -0.043 | -3.884
-9 | -0.292 | 0.0779 | -0.043 | -3.744
-8.5 | -0.264 | 0.07495 | -0.043 | -3.524
-8 | -0.237 | 0.0728 | -0.043 | -3.25
-7.5 | -0.209 | 0.06269 | -0.042 | -3.333
-7 | -0.182 | 0.05076 | -0.044 | -3.577
-6.5 | -0.154 | 0.04542 | -0.048 | -3.401
-6 | -0.127 | 0.04087 | -0.053 | -3.117
-5.5 | -0.16 | 0.04044 | -0.041 | -3.954
-5 | -0.159 | 0.00618 | -0.098 | -25.726
-4.5 | -0.102 | 0.00605 | -0.099 | -16.919
-4 | -0.039 | 0.00584 | -0.099 | -6.753
-3.5 | 0.027 | 0.00562 | -0.099 | 4.746
-3 | 0.094 | 0.0055 | -0.099 | 17.141
-2.5 | 0.162 | 0.00538 | -0.1 | 30.197
-2 | 0.231 | 0.00523 | -0.1 | 44.208
-1.5 | 0.299 | 0.00521 | -0.1 | 57.394
-1 | 0.367 | 0.00476 | -0.1 | 77.105
-0.5 | 0.435 | 0.00462 | -0.1 | 94.055
0 | 0.503 | 0.00462 | -0.101 | 108.829
0.5 | 0.57 | 0.00471 | -0.101 | 120.997
1 | 0.638 | 0.00481 | -0.101 | 132.549
1.5 | 0.704 | 0.00496 | -0.101 | 141.945
2 | 0.77 | 0.00483 | -0.101 | 159.507
2.5 | 0.837 | 0.00534 | -0.102 | 156.611
3 | 0.902 | 0.00603 | -0.102 | 149.532
3.5 | 0.967 | 0.00665 | -0.102 | 145.464
4 | 1.031 | 0.0073 | -0.102 | 141.157
4.5 | 1.092 | 0.00802 | -0.102 | 136.195
5 | 1.152 | 0.00866 | -0.103 | 133.062
5.5 | 1.207 | 0.00946 | -0.103 | 127.576
6 | 1.255 | 0.0145 | -0.103 | 86.523
6.5 | 1.294 | 0.01593 | -0.103 | 81.231
7 | 1.32 | 0.01761 | -0.103 | 74.95
7.5 | 1.294 | 0.01474 | -0.103 | 87.829
8 | 1.148 | 0.02143 | -0.101 | 53.552
8.5 | 0.655 | 0.07287 | -0.044 | 8.983
9 | 0.68 | 0.07708 | -0.043 | 8.826
9.5 | 0.708 | 0.08409 | -0.048 | 8.416
10 | 0.733 | 0.08864 | -0.047 | 8.271
10.5 | 0.759 | 0.09122 | -0.048 | 8.32
11 | 0.785 | 0.09798 | -0.05 | 8.017
11.5 | 0.814 | 0.10431 | -0.055 | 7.804
12 | 0.838 | 0.10601 | -0.053 | 7.905

## 56. Re 2M Mach 0.50 (2)
BIGFOIL.COM POLAR EXPORT
s4110
S4110 |  |  |  | Cl Max: | 1.4972 | at alpha= | 9 | deg
XFOIL ncrit=9 |  |  |  | L/D Max: | 132.143 | at alpha= | 2 | deg
Re: | 2000000 |  |  | Cd Min: | 0.23952 | at alpha= | -18.5 | deg
Mach: | 0.5 |  |  | Cl=0 at alpha= | -3.5864 | deg
|  |  |  | @ Cl=0.1, Cd= | 0.0063805
|  |  |  | @ Cl=0.4, Cd= | 0.0056054
|  |  |  | @ Cl=0.6, Cd= | 0.0053481
alpha (deg) | Cl | Cd | Cm | Cl/Cd
-18.5 | -0.6519 | 0.23952 | 0.0242 | -2.7217
-18 | -0.6309 | 0.23229 | 0.0201 | -2.716
-17.5 | -0.61 | 0.22447 | 0.0161 | -2.7175
-17 | -0.5891 | 0.2164 | 0.012 | -2.7223
-16.5 | -0.5692 | 0.2086 | 0.008 | -2.7287
-16 | -0.5498 | 0.20083 | 0.0042 | -2.7376
-15.5 | -0.5312 | 0.19291 | 0.0006 | -2.7536
-15 | -0.513 | 0.18523 | -0.0028 | -2.7695
-14.5 | -0.4969 | 0.17741 | -0.0057 | -2.8009
-14 | -0.4788 | 0.17082 | -0.0084 | -2.803
-13.5 | -0.4612 | 0.16388 | -0.0113 | -2.8143
-13 | -0.4453 | 0.15575 | -0.0146 | -2.8591
-12.5 | -0.431 | 0.14799 | -0.0176 | -2.9124
-12 | -0.4167 | 0.14065 | -0.0202 | -2.9627
-11.5 | -0.4038 | 0.13319 | -0.0227 | -3.0318
-11 | -0.3941 | 0.12542 | -0.0249 | -3.1422
-10.5 | -0.3824 | 0.11869 | -0.0268 | -3.2218
-10 | -0.3712 | 0.1122 | -0.0284 | -3.3084
-9.5 | -0.3606 | 0.10606 | -0.0298 | -3.4
-9 | -0.3541 | 0.09928 | -0.0311 | -3.5667
-8.5 | -0.3555 | 0.09141 | -0.0326 | -3.8891
-7.5 | -0.3241 | 0.0744 | -0.0458 | -4.3562
-7 | -0.304 | 0.06365 | -0.0581 | -4.7761
-6 | -0.2307 | 0.03583 | -0.1049 | -6.4387
-5.5 | -0.2248 | 0.02093 | -0.1128 | -10.7406
-5 | -0.1878 | 0.01156 | -0.1134 | -16.2457
-4.5 | -0.1239 | 0.00897 | -0.1115 | -13.8127
-4 | -0.0565 | 0.00767 | -0.1098 | -7.3664
-3.5 | 0.0118 | 0.00695 | -0.1085 | 1.6978
-3 | 0.0798 | 0.00648 | -0.1073 | 12.3148
-2.5 | 0.1468 | 0.00615 | -0.1065 | 23.8699
-2 | 0.214 | 0.00599 | -0.1058 | 35.7262
-1.5 | 0.2803 | 0.00585 | -0.1051 | 47.9145
-1 | 0.3461 | 0.00573 | -0.1045 | 60.4014
0 | 0.4759 | 0.00543 | -0.1035 | 87.6427
0.5 | 0.5397 | 0.0053 | -0.1029 | 101.8302
1 | 0.6024 | 0.00535 | -0.102 | 112.5981
1.5 | 0.6635 | 0.0054 | -0.1007 | 122.8704
2 | 0.7215 | 0.00546 | -0.0983 | 132.1429
2.5 | 0.7838 | 0.00601 | -0.097 | 130.416
3 | 0.8458 | 0.00662 | -0.0955 | 127.7644
3.5 | 0.908 | 0.00724 | -0.0938 | 125.4144
4 | 0.9705 | 0.00786 | -0.092 | 123.4733
4.5 | 1.0334 | 0.00849 | -0.09 | 121.7197
5 | 1.0967 | 0.00912 | -0.0878 | 120.2522
5.5 | 1.1597 | 0.00981 | -0.0851 | 118.2161
6 | 1.2227 | 0.01052 | -0.0822 | 116.2262
6.5 | 1.2834 | 0.01143 | -0.0785 | 112.2835
7 | 1.3431 | 0.01241 | -0.0743 | 108.2272
7.5 | 1.3999 | 0.01357 | -0.0693 | 103.1614
8 | 1.4508 | 0.01504 | -0.063 | 96.4628
8.5 | 1.4847 | 0.01698 | -0.054 | 87.4382
9 | 1.4972 | 0.02012 | -0.0433 | 74.4135
9.5 | 1.4875 | 0.02506 | -0.0335 | 59.3575
10 | 1.4628 | 0.03208 | -0.0271 | 45.5985
10.5 | 1.4301 | 0.04124 | -0.0254 | 34.6775
11 | 1.3932 | 0.0528 | -0.0289 | 26.3864
11.5 | 1.3536 | 0.06698 | -0.0369 | 20.209
12 | 1.3159 | 0.08283 | -0.0472 | 15.8868
12.5 | 1.2805 | 0.09894 | -0.0573 | 12.9422
13 | 1.2478 | 0.11484 | -0.0673 | 10.8656
13.5 | 1.2196 | 0.13052 | -0.0775 | 9.3442
14 | 1.1969 | 0.14601 | -0.0878 | 8.1974

## 57. Re 3M Mach 0.00 (1)
BIGFOIL.COM POLAR EXPORT
s4110
S4110 |  |  |  | Cl Max: | 1.381 | at alpha= | 10 | deg
JavaFoil+Calcfoil stall+Eppler ext transition |  |  |  | L/D Max: | 154.749 | at alpha= | 3 | deg
Re: | 3000000 |  |  | Cd Min: | 0.0044 | at alpha= | -0.5 | deg
Mach: | 0 |  |  | Cl=0 at alpha= | -3.6983 | deg
|  |  |  | @ Cl=0.1, Cd= | 0.0050047
|  |  |  | @ Cl=0.4, Cd= | 0.0044079
|  |  |  | @ Cl=0.6, Cd= | 0.0046242
alpha (deg) | Cl | Cd | Cm | Cl/Cd
-17 | -0.383 | 0.12935 | -0.042 | -2.961
-16.5 | -0.396 | 0.1228 | -0.042 | -3.227
-16 | -0.409 | 0.11653 | -0.043 | -3.51
-15.5 | -0.421 | 0.11064 | -0.043 | -3.807
-15 | -0.432 | 0.10594 | -0.042 | -4.081
-14.5 | -0.443 | 0.09914 | -0.044 | -4.472
-14 | -0.452 | 0.09461 | -0.043 | -4.78
-13.5 | -0.46 | 0.08878 | -0.044 | -5.184
-13 | -0.466 | 0.08382 | -0.045 | -5.559
-12.5 | -0.469 | 0.08046 | -0.044 | -5.824
-12 | -0.47 | 0.07541 | -0.045 | -6.23
-11.5 | -0.468 | 0.07102 | -0.045 | -6.584
-11 | -0.462 | 0.06727 | -0.045 | -6.867
-10.5 | -0.453 | 0.06339 | -0.045 | -7.146
-10 | -0.441 | 0.05975 | -0.046 | -7.375
-9.5 | -0.425 | 0.05501 | -0.048 | -7.729
-9 | -0.409 | 0.04761 | -0.054 | -8.596
-8.5 | -0.395 | 0.03688 | -0.062 | -10.7
-8 | -0.433 | 0.00627 | -0.084 | -69.043
-7.5 | -0.394 | 0.00609 | -0.084 | -64.705
-7 | -0.351 | 0.00591 | -0.084 | -59.424
-6.5 | -0.304 | 0.00576 | -0.085 | -52.866
-6 | -0.255 | 0.00559 | -0.085 | -45.607
-5.5 | -0.202 | 0.00551 | -0.085 | -36.765
-5 | -0.148 | 0.00544 | -0.085 | -27.243
-4.5 | -0.092 | 0.00533 | -0.085 | -17.276
-4 | -0.035 | 0.00519 | -0.086 | -6.71
-3.5 | 0.023 | 0.00512 | -0.086 | 4.555
-3 | 0.082 | 0.00502 | -0.086 | 16.329
-2.5 | 0.141 | 0.00497 | -0.086 | 28.339
-2 | 0.2 | 0.00488 | -0.086 | 41.022
-1.5 | 0.259 | 0.00473 | -0.087 | 54.751
-1 | 0.318 | 0.00449 | -0.087 | 70.714
-0.5 | 0.377 | 0.0044 | -0.087 | 85.576
0 | 0.435 | 0.00442 | -0.087 | 98.484
0.5 | 0.494 | 0.00447 | -0.087 | 110.58
1 | 0.553 | 0.00455 | -0.087 | 121.4
1.5 | 0.61 | 0.00464 | -0.088 | 131.577
2 | 0.668 | 0.00487 | -0.088 | 137.197
2.5 | 0.726 | 0.00493 | -0.088 | 147.15
3 | 0.783 | 0.00506 | -0.088 | 154.749
3.5 | 0.84 | 0.00553 | -0.088 | 151.862
4 | 0.897 | 0.00591 | -0.089 | 151.763
4.5 | 0.953 | 0.00639 | -0.089 | 149.183
5 | 1.008 | 0.00707 | -0.089 | 142.547
5.5 | 1.061 | 0.00746 | -0.089 | 142.211
6 | 1.112 | 0.00794 | -0.089 | 140.104
6.5 | 1.162 | 0.01082 | -0.089 | 107.428
7 | 1.21 | 0.01165 | -0.09 | 103.887
7.5 | 1.253 | 0.01219 | -0.09 | 102.778
8 | 1.29 | 0.01292 | -0.09 | 99.846
8.5 | 1.323 | 0.01355 | -0.09 | 97.626
9 | 1.35 | 0.01427 | -0.09 | 94.629
9.5 | 1.372 | 0.01514 | -0.09 | 90.623
10 | 1.381 | 0.01297 | -0.09 | 106.442
10.5 | 1.379 | 0.01626 | -0.09 | 84.811
11 | 1.371 | 0.01741 | -0.09 | 78.728
11.5 | 1.351 | 0.01879 | -0.089 | 71.925
12 | 1.322 | 0.02068 | -0.089 | 63.929
12.5 | 1.283 | 0.02348 | -0.088 | 54.626
13 | 1.237 | 0.02703 | -0.086 | 45.777
13.5 | 1.177 | 0.03407 | -0.084 | 34.546
14 | 1.097 | 0.04935 | -0.079 | 22.235
14.5 | 1.021 | 0.06907 | -0.072 | 14.787
15 | 0.96 | 0.08645 | -0.067 | 11.104

## 58. Re 3M Mach 0.00 (2)
BIGFOIL.COM POLAR EXPORT
s4110
S4110 |  |  |  | Cl Max: | 1.8099 | at alpha= | 17 | deg
XFOIL ncrit=9 |  |  |  | L/D Max: | 133.929 | at alpha= | 2.5 | deg
Re: | 3000000 |  |  | Cd Min: | 0.10062 | at alpha= | 20 | deg
Mach: | 0 |  |  | Cl=0 at alpha= | -3.6763 | deg
|  |  |  | @ Cl=0.1, Cd= | 0.0054631
|  |  |  | @ Cl=0.4, Cd= | 0.0049052
|  |  |  | @ Cl=0.6, Cd= | 0.004932
alpha (deg) | Cl | Cd | Cm | Cl/Cd
-11.5 | -0.8527 | 0.03056 | -0.0763 | -27.9025
-11 | -0.8049 | 0.02428 | -0.0834 | -33.1507
-10.5 | -0.7491 | 0.02072 | -0.0876 | -36.1535
-10 | -0.6941 | 0.01839 | -0.0897 | -37.7433
-9.5 | -0.6367 | 0.01591 | -0.0922 | -40.0189
-8.5 | -0.5265 | 0.01053 | -0.0953 | -50
-8 | -0.4714 | 0.00964 | -0.0954 | -48.9004
-7.5 | -0.418 | 0.00903 | -0.0949 | -46.2901
-7 | -0.3649 | 0.00849 | -0.0943 | -42.98
-6.5 | -0.3112 | 0.00805 | -0.0937 | -38.6584
-6 | -0.2565 | 0.00774 | -0.0933 | -33.1395
-5.5 | -0.2025 | 0.00698 | -0.0929 | -29.0115
-5 | -0.1474 | 0.00659 | -0.0926 | -22.3672
-4.5 | -0.0919 | 0.00631 | -0.0923 | -14.5642
-4 | -0.036 | 0.00604 | -0.0921 | -5.9603
-3.5 | 0.0196 | 0.0057 | -0.0919 | 3.4386
-3 | 0.0754 | 0.00552 | -0.0917 | 13.6594
-2.5 | 0.1316 | 0.00539 | -0.0916 | 24.4156
-2 | 0.1874 | 0.00531 | -0.0914 | 35.2919
-1.5 | 0.2432 | 0.00519 | -0.0913 | 46.8593
-1 | 0.2989 | 0.00509 | -0.0911 | 58.723
-0.5 | 0.3543 | 0.00498 | -0.091 | 71.1446
0 | 0.4093 | 0.00489 | -0.0908 | 83.7014
0.5 | 0.4637 | 0.00484 | -0.0906 | 95.8058
1 | 0.5177 | 0.00489 | -0.0903 | 105.8691
1.5 | 0.5713 | 0.00491 | -0.0899 | 116.3544
2 | 0.6236 | 0.00495 | -0.0892 | 125.9798
2.5 | 0.675 | 0.00504 | -0.0881 | 133.9286
3 | 0.7283 | 0.00548 | -0.0876 | 132.9015
3.5 | 0.7817 | 0.0059 | -0.0871 | 132.4915
4 | 0.8346 | 0.00636 | -0.0866 | 131.2264
4.5 | 0.8875 | 0.00682 | -0.086 | 130.132
5 | 0.9403 | 0.00726 | -0.0855 | 129.5179
5.5 | 0.9932 | 0.00768 | -0.085 | 129.3229
6 | 1.0457 | 0.00811 | -0.0844 | 128.9396
6.5 | 1.0976 | 0.0086 | -0.0838 | 127.6279
7 | 1.149 | 0.0091 | -0.0831 | 126.2637
7.5 | 1.1994 | 0.00969 | -0.0823 | 123.7771
8 | 1.2491 | 0.01032 | -0.0813 | 121.0368
8.5 | 1.2988 | 0.01091 | -0.0804 | 119.0467
9 | 1.3477 | 0.01154 | -0.0794 | 116.7851
9.5 | 1.3957 | 0.01222 | -0.0783 | 114.2144
10 | 1.4425 | 0.01297 | -0.077 | 111.2182
10.5 | 1.4879 | 0.01379 | -0.0755 | 107.897
11 | 1.5315 | 0.01472 | -0.0738 | 104.0421
11.5 | 1.5751 | 0.01554 | -0.0721 | 101.3578
12 | 1.6153 | 0.01658 | -0.0699 | 97.4246
12.5 | 1.6537 | 0.01764 | -0.0675 | 93.7472
13 | 1.6903 | 0.01865 | -0.0648 | 90.6327
13.5 | 1.7183 | 0.01981 | -0.0607 | 86.739
14 | 1.7376 | 0.02126 | -0.0554 | 81.731
14.5 | 1.7534 | 0.02306 | -0.0502 | 76.0364
15 | 1.7712 | 0.02485 | -0.0459 | 71.2757
15.5 | 1.7874 | 0.02693 | -0.0421 | 66.3721
16 | 1.7991 | 0.02954 | -0.0385 | 60.9039
16.5 | 1.807 | 0.03274 | -0.0354 | 55.1924
17 | 1.8099 | 0.03675 | -0.0329 | 49.249
17.5 | 1.8075 | 0.04172 | -0.0313 | 43.3245
18 | 1.7983 | 0.04807 | -0.031 | 37.41
18.5 | 1.7804 | 0.05638 | -0.0323 | 31.5786
19 | 1.7532 | 0.06721 | -0.036 | 26.0854
19.5 | 1.7123 | 0.08175 | -0.0428 | 20.9456
20 | 1.6569 | 0.10062 | -0.0531 | 16.4669

## 59. Re 3M Mach 0.10 (1)
BIGFOIL.COM POLAR EXPORT
s4110
S4110 |  |  |  | Cl Max: | 1.377 | at alpha= | 10 | deg
JavaFoil+Calcfoil stall+Eppler ext transition |  |  |  | L/D Max: | 154.868 | at alpha= | 3 | deg
Re: | 3000000 |  |  | Cd Min: | 0.00441 | at alpha= | -0.5 | deg
Mach: | 0.1 |  |  | Cl=0 at alpha= | -3.6983 | deg
|  |  |  | @ Cl=0.1, Cd= | 0.005005
|  |  |  | @ Cl=0.4, Cd= | 0.0044175
|  |  |  | @ Cl=0.6, Cd= | 0.0046298
alpha (deg) | Cl | Cd | Cm | Cl/Cd
-16.5 | -0.354 | 0.12433 | -0.042 | -2.848
-16 | -0.369 | 0.11819 | -0.042 | -3.124
-15.5 | -0.384 | 0.11196 | -0.043 | -3.43
-15 | -0.398 | 0.10684 | -0.043 | -3.726
-14.5 | -0.412 | 0.10048 | -0.043 | -4.096
-14 | -0.423 | 0.09558 | -0.043 | -4.43
-13.5 | -0.434 | 0.08957 | -0.044 | -4.85
-13 | -0.443 | 0.08468 | -0.045 | -5.233
-12.5 | -0.449 | 0.08137 | -0.044 | -5.517
-12 | -0.453 | 0.07606 | -0.045 | -5.955
-11.5 | -0.454 | 0.07164 | -0.045 | -6.332
-11 | -0.451 | 0.06762 | -0.045 | -6.664
-10.5 | -0.444 | 0.06377 | -0.045 | -6.964
-10 | -0.433 | 0.06059 | -0.045 | -7.153
-9.5 | -0.42 | 0.05605 | -0.047 | -7.485
-9 | -0.404 | 0.04938 | -0.052 | -8.183
-8.5 | -0.387 | 0.04169 | -0.058 | -9.272
-8 | -0.432 | 0.00634 | -0.085 | -68.107
-7.5 | -0.394 | 0.0061 | -0.085 | -64.517
-7 | -0.351 | 0.00592 | -0.085 | -59.336
-6.5 | -0.305 | 0.00577 | -0.085 | -52.816
-6 | -0.255 | 0.0056 | -0.085 | -45.586
-5.5 | -0.203 | 0.00553 | -0.085 | -36.771
-5 | -0.149 | 0.00545 | -0.086 | -27.287
-4.5 | -0.092 | 0.00534 | -0.086 | -17.319
-4 | -0.035 | 0.0052 | -0.086 | -6.727
-3.5 | 0.023 | 0.00512 | -0.086 | 4.571
-3 | 0.082 | 0.00502 | -0.086 | 16.395
-2.5 | 0.142 | 0.00497 | -0.087 | 28.463
-2 | 0.201 | 0.00488 | -0.087 | 41.229
-1.5 | 0.26 | 0.00474 | -0.087 | 54.97
-1 | 0.319 | 0.0045 | -0.087 | 70.939
-0.5 | 0.378 | 0.00441 | -0.087 | 85.864
0 | 0.437 | 0.00443 | -0.088 | 98.795
0.5 | 0.496 | 0.00448 | -0.088 | 110.902
1 | 0.555 | 0.00456 | -0.088 | 121.676
1.5 | 0.613 | 0.00465 | -0.088 | 131.762
2 | 0.671 | 0.00488 | -0.088 | 137.461
2.5 | 0.729 | 0.00496 | -0.088 | 147.158
3 | 0.787 | 0.00508 | -0.089 | 154.868
3.5 | 0.845 | 0.00556 | -0.089 | 151.915
4 | 0.901 | 0.00594 | -0.089 | 151.828
4.5 | 0.957 | 0.00641 | -0.089 | 149.242
5 | 1.012 | 0.0071 | -0.089 | 142.527
5.5 | 1.066 | 0.0075 | -0.09 | 142.103
6 | 1.118 | 0.00798 | -0.09 | 139.994
6.5 | 1.167 | 0.01099 | -0.09 | 106.183
7 | 1.215 | 0.01175 | -0.09 | 103.381
7.5 | 1.257 | 0.01232 | -0.09 | 102.033
8 | 1.294 | 0.01306 | -0.09 | 99.06
8.5 | 1.326 | 0.01372 | -0.09 | 96.658
9 | 1.352 | 0.01447 | -0.091 | 93.447
9.5 | 1.372 | 0.01537 | -0.091 | 89.246
10 | 1.377 | 0.01323 | -0.091 | 104.104
10.5 | 1.373 | 0.01656 | -0.09 | 82.915
11 | 1.36 | 0.01775 | -0.09 | 76.646
11.5 | 1.335 | 0.01936 | -0.09 | 68.983
12 | 1.3 | 0.02156 | -0.089 | 60.271
12.5 | 1.254 | 0.02476 | -0.087 | 50.657
13 | 1.198 | 0.02987 | -0.086 | 40.113
13.5 | 1.122 | 0.04099 | -0.082 | 27.373
14 | 1.033 | 0.06201 | -0.074 | 16.65
14.5 | 0.965 | 0.07928 | -0.069 | 12.167
15 | 0.904 | 0.09596 | -0.063 | 9.421

## 60. Re 3M Mach 0.10 (2)
BIGFOIL.COM POLAR EXPORT
s4110
S4110 |  |  |  | Cl Max: | 1.7935 | at alpha= | 16.5 | deg
XFOIL ncrit=9 |  |  |  | L/D Max: | 133.846 | at alpha= | 2.5 | deg
Re: | 3000000 |  |  | Cd Min: | 0.12293 | at alpha= | 20 | deg
Mach: | 0.1 |  |  | Cl=0 at alpha= | -3.6738 | deg
|  |  |  | @ Cl=0.1, Cd= | 0.0054794
|  |  |  | @ Cl=0.4, Cd= | 0.0049266
|  |  |  | @ Cl=0.6, Cd= | 0.0049595
alpha (deg) | Cl | Cd | Cm | Cl/Cd
-11 | -0.795 | 0.03317 | -0.0766 | -23.9674
-10.5 | -0.7509 | 0.02386 | -0.0867 | -31.4711
-10 | -0.6969 | 0.02027 | -0.0902 | -34.3809
-9.5 | -0.6386 | 0.0182 | -0.0925 | -35.0879
-8.5 | -0.5306 | 0.01101 | -0.0963 | -48.1926
-8 | -0.4753 | 0.00994 | -0.0963 | -47.8169
-7.5 | -0.4216 | 0.00921 | -0.0958 | -45.7763
-7 | -0.3681 | 0.00863 | -0.0951 | -42.6535
-6.5 | -0.3139 | 0.00814 | -0.0945 | -38.5627
-6 | -0.2588 | 0.0078 | -0.094 | -33.1795
-5.5 | -0.2043 | 0.00705 | -0.0935 | -28.9787
-5 | -0.1489 | 0.00663 | -0.0932 | -22.4585
-4.5 | -0.0929 | 0.00634 | -0.0929 | -14.653
-4 | -0.0366 | 0.00606 | -0.0927 | -6.0396
-3.5 | 0.0195 | 0.00574 | -0.0924 | 3.3972
-3 | 0.0755 | 0.00554 | -0.0922 | 13.6282
-2.5 | 0.1321 | 0.0054 | -0.0921 | 24.463
-2 | 0.1883 | 0.00531 | -0.0919 | 35.4614
-1.5 | 0.2445 | 0.00521 | -0.0917 | 46.929
-1 | 0.3004 | 0.0051 | -0.0916 | 58.902
-0.5 | 0.3562 | 0.00499 | -0.0914 | 71.3828
0 | 0.4115 | 0.00491 | -0.0913 | 83.8086
0.5 | 0.4662 | 0.00486 | -0.091 | 95.9259
1 | 0.5205 | 0.00491 | -0.0907 | 106.0081
1.5 | 0.5744 | 0.00494 | -0.0903 | 116.2753
2 | 0.627 | 0.00498 | -0.0896 | 125.9036
2.5 | 0.6786 | 0.00507 | -0.0884 | 133.8462
3 | 0.7323 | 0.0055 | -0.0879 | 133.1455
3.5 | 0.786 | 0.00592 | -0.0874 | 132.7703
4 | 0.8393 | 0.00639 | -0.0869 | 131.3459
4.5 | 0.8924 | 0.00686 | -0.0863 | 130.0875
5 | 0.9456 | 0.0073 | -0.0857 | 129.5342
5.5 | 0.9989 | 0.00772 | -0.0852 | 129.3912
6 | 1.0517 | 0.00817 | -0.0845 | 128.7271
6.5 | 1.1042 | 0.00864 | -0.0839 | 127.8009
7 | 1.1558 | 0.00918 | -0.0831 | 125.9041
7.5 | 1.2064 | 0.00979 | -0.0821 | 123.2278
8 | 1.2567 | 0.01041 | -0.0811 | 120.7205
8.5 | 1.3066 | 0.01104 | -0.0801 | 118.3514
9 | 1.3557 | 0.0117 | -0.0789 | 115.8718
9.5 | 1.4041 | 0.0124 | -0.0777 | 113.2339
10 | 1.4512 | 0.01317 | -0.0762 | 110.1898
10.5 | 1.4969 | 0.01401 | -0.0746 | 106.8451
11 | 1.5407 | 0.01496 | -0.0727 | 102.988
11.5 | 1.5839 | 0.01586 | -0.0707 | 99.8676
12 | 1.6226 | 0.01706 | -0.0681 | 95.1114
12.5 | 1.662 | 0.01802 | -0.0656 | 92.2309
13 | 1.696 | 0.01917 | -0.0623 | 88.4716
13.5 | 1.7186 | 0.02047 | -0.0571 | 83.957
14 | 1.7331 | 0.02235 | -0.0512 | 77.5436
14.5 | 1.7533 | 0.02399 | -0.0468 | 73.0846
15 | 1.7685 | 0.02613 | -0.0424 | 67.6808
15.5 | 1.7814 | 0.02865 | -0.0385 | 62.178
16 | 1.7898 | 0.0318 | -0.035 | 56.283
16.5 | 1.7935 | 0.0357 | -0.0323 | 50.2381
17 | 1.7905 | 0.04073 | -0.0304 | 43.9602
17.5 | 1.7812 | 0.04708 | -0.0298 | 37.8335
18 | 1.7623 | 0.05551 | -0.0311 | 31.7474
18.5 | 1.7324 | 0.06676 | -0.0349 | 25.9497
19 | 1.6914 | 0.0814 | -0.0419 | 20.7789
19.5 | 1.6374 | 0.10008 | -0.0523 | 16.3609
20 | 1.5697 | 0.12293 | -0.0659 | 12.7691

## 61. Re 3M Mach 0.25 (1)
BIGFOIL.COM POLAR EXPORT
s4110
S4110 |  |  |  | Cl Max: | 1.357 | at alpha= | 9.5 | deg
JavaFoil+Calcfoil stall+Eppler ext transition |  |  |  | L/D Max: | 153.697 | at alpha= | 3 | deg
Re: | 3000000 |  |  | Cd Min: | 0.00445 | at alpha= | -0.5 | deg
Mach: | 0.25 |  |  | Cl=0 at alpha= | -3.7 | deg
|  |  |  | @ Cl=0.1, Cd= | 0.00504
|  |  |  | @ Cl=0.4, Cd= | 0.0044536
|  |  |  | @ Cl=0.6, Cd= | 0.11411
alpha (deg) | Cl | Cd | Cm | Cl/Cd
-14.5 | -0.062 | 0.10634 | -0.043 | -0.586
-14 | -0.122 | 0.1003 | -0.043 | -1.213
-13.5 | -0.183 | 0.09547 | -0.043 | -1.921
-13 | -0.229 | 0.09014 | -0.043 | -2.538
-12.5 | -0.267 | 0.0852 | -0.043 | -3.135
-12 | -0.3 | 0.07964 | -0.044 | -3.768
-11.5 | -0.328 | 0.07518 | -0.044 | -4.358
-11 | -0.349 | 0.07037 | -0.045 | -4.966
-10.5 | -0.365 | 0.066 | -0.045 | -5.528
-10 | -0.374 | 0.06244 | -0.046 | -5.982
-9.5 | -0.375 | 0.05866 | -0.046 | -6.395
-9 | -0.37 | 0.05416 | -0.048 | -6.838
-8.5 | -0.358 | 0.05142 | -0.047 | -6.957
-8 | -0.342 | 0.04519 | -0.053 | -7.563
-7.5 | -0.324 | 0.03602 | -0.062 | -8.99
-7 | -0.35 | 0.00608 | -0.087 | -57.561
-6.5 | -0.307 | 0.0059 | -0.087 | -51.965
-6 | -0.259 | 0.00577 | -0.088 | -44.861
-5.5 | -0.207 | 0.00559 | -0.088 | -36.96
-5 | -0.152 | 0.00553 | -0.088 | -27.464
-4.5 | -0.095 | 0.0054 | -0.088 | -17.532
-4 | -0.036 | 0.00525 | -0.088 | -6.835
-3.5 | 0.024 | 0.00516 | -0.089 | 4.658
-3 | 0.085 | 0.00505 | -0.089 | 16.74
-2.5 | 0.145 | 0.00501 | -0.089 | 29.026
-2 | 0.207 | 0.0049 | -0.089 | 42.157
-1.5 | 0.268 | 0.00484 | -0.089 | 55.312
-1 | 0.328 | 0.00454 | -0.09 | 72.227
-0.5 | 0.389 | 0.00445 | -0.09 | 87.362
0 | 0.45 | 0.00447 | -0.09 | 100.59
0.5 | 0.51 | 0.00453 | -0.09 | 112.537
1 | 0.571 | 0.00464 | -0.09 | 122.878
1.5 | 0.63 | 0.00474 | -0.091 | 132.796
2 | 0.69 | 0.00498 | -0.091 | 138.366
2.5 | 0.749 | 0.00508 | -0.091 | 147.398
3 | 0.809 | 0.00526 | -0.091 | 153.697
3.5 | 0.867 | 0.0057 | -0.091 | 152.221
4 | 0.926 | 0.00609 | -0.091 | 151.865
4.5 | 0.983 | 0.0066 | -0.092 | 149.006
5 | 1.039 | 0.00729 | -0.092 | 142.585
5.5 | 1.093 | 0.00773 | -0.092 | 141.389
6 | 1.145 | 0.00826 | -0.092 | 138.716
6.5 | 1.195 | 0.01148 | -0.092 | 104.09
7 | 1.242 | 0.01231 | -0.093 | 100.897
7.5 | 1.282 | 0.01301 | -0.093 | 98.504
8 | 1.314 | 0.01383 | -0.093 | 94.98
8.5 | 1.339 | 0.01466 | -0.093 | 91.342
9 | 1.356 | 0.01563 | -0.093 | 86.734
9.5 | 1.357 | 0.01368 | -0.093 | 99.247
10 | 1.345 | 0.01708 | -0.093 | 78.743
10.5 | 1.314 | 0.01861 | -0.092 | 70.574
11 | 1.263 | 0.0209 | -0.091 | 60.441
11.5 | 1.193 | 0.02475 | -0.089 | 48.209
12 | 1.088 | 0.03522 | -0.085 | 30.904
12.5 | 0.942 | 0.06666 | -0.071 | 14.125
13 | 0.844 | 0.08623 | -0.061 | 9.784
13.5 | 0.758 | 0.09771 | -0.057 | 7.758
14 | 0.671 | 0.10691 | -0.054 | 6.276
14.5 | 0.582 | 0.11411 | -0.052 | 5.097

## 62. Re 3M Mach 0.25 (2)
BIGFOIL.COM POLAR EXPORT
s4110
S4110 |  |  |  | Cl Max: | 1.7099 | at alpha= | 14 | deg
XFOIL ncrit=9 |  |  |  | L/D Max: | 134.605 | at alpha= | 2.5 | deg
Re: | 3000000 |  |  | Cd Min: | 0.1763 | at alpha= | 19 | deg
Mach: | 0.25 |  |  | Cl=0 at alpha= | -3.657 | deg
|  |  |  | @ Cl=0.1, Cd= | 0.0055418
|  |  |  | @ Cl=0.4, Cd= | 0.0050131
|  |  |  | @ Cl=0.6, Cd= | 0.0050658
alpha (deg) | Cl | Cd | Cm | Cl/Cd
-14 | -0.4821 | 0.16026 | -0.0065 | -3.0082
-13.5 | -0.4704 | 0.15275 | -0.0093 | -3.0795
-13 | -0.4593 | 0.14546 | -0.0118 | -3.1576
-12.5 | -0.4488 | 0.13803 | -0.0144 | -3.2515
-11.5 | -0.4325 | 0.12354 | -0.0194 | -3.5009
-11 | -0.3216 | 0.10377 | -0.0305 | -3.0992
-10.5 | -0.4293 | 0.10561 | -0.0253 | -4.065
-10 | -0.4335 | 0.09607 | -0.0285 | -4.5123
-9 | -0.5871 | 0.02772 | -0.0933 | -21.1797
-8.5 | -0.5452 | 0.01607 | -0.1019 | -33.9266
-8 | -0.4926 | 0.01292 | -0.1021 | -38.1269
-7.5 | -0.4397 | 0.01104 | -0.101 | -39.8279
-7 | -0.3851 | 0.00981 | -0.0998 | -39.2559
-6.5 | -0.3291 | 0.00888 | -0.0987 | -37.0608
-6 | -0.272 | 0.00823 | -0.0979 | -33.0498
-5.5 | -0.2146 | 0.00757 | -0.0972 | -28.3487
-5 | -0.1569 | 0.00688 | -0.0966 | -22.8052
-4.5 | -0.0985 | 0.0065 | -0.0961 | -15.1538
-4 | -0.04 | 0.00621 | -0.0956 | -6.4412
-3.5 | 0.0183 | 0.00592 | -0.0952 | 3.0912
-3 | 0.0765 | 0.00559 | -0.095 | 13.6852
-2.5 | 0.135 | 0.00547 | -0.0947 | 24.6801
-2 | 0.1932 | 0.00535 | -0.0945 | 36.1121
-1.5 | 0.2512 | 0.00525 | -0.0942 | 47.8476
-1 | 0.309 | 0.00516 | -0.094 | 59.8837
-0.5 | 0.3665 | 0.00506 | -0.0938 | 72.4308
0 | 0.4236 | 0.00498 | -0.0936 | 85.0602
0.5 | 0.4799 | 0.00495 | -0.0933 | 96.9495
1 | 0.5359 | 0.00499 | -0.0929 | 107.3948
2 | 0.6458 | 0.00512 | -0.0916 | 126.1328
2.5 | 0.6986 | 0.00519 | -0.0903 | 134.605
3 | 0.754 | 0.00565 | -0.0896 | 133.4513
3.5 | 0.8096 | 0.00609 | -0.089 | 132.9392
4 | 0.8647 | 0.00657 | -0.0883 | 131.6134
4.5 | 0.9199 | 0.00704 | -0.0875 | 130.6676
5 | 0.9753 | 0.0075 | -0.0868 | 130.04
5.5 | 1.0305 | 0.00797 | -0.0859 | 129.2974
6 | 1.0858 | 0.00841 | -0.085 | 129.1082
6.5 | 1.1399 | 0.00898 | -0.0839 | 126.9376
7 | 1.1936 | 0.00958 | -0.0827 | 124.5929
7.5 | 1.2466 | 0.01022 | -0.0813 | 121.9765
8 | 1.299 | 0.01091 | -0.0798 | 119.0651
8.5 | 1.3508 | 0.01163 | -0.0781 | 116.1479
9 | 1.4014 | 0.01244 | -0.0762 | 112.6527
9.5 | 1.4506 | 0.01334 | -0.0741 | 108.7406
10 | 1.4984 | 0.01431 | -0.0716 | 104.71
10.5 | 1.5442 | 0.01537 | -0.0688 | 100.4684
11 | 1.5868 | 0.01659 | -0.0656 | 95.648
11.5 | 1.626 | 0.01792 | -0.0618 | 90.7366
12 | 1.6574 | 0.01928 | -0.0567 | 85.9647
12.5 | 1.6788 | 0.02094 | -0.0504 | 80.1719
13 | 1.6895 | 0.02342 | -0.0436 | 72.1392
13.5 | 1.7031 | 0.02597 | -0.038 | 65.5795
14 | 1.7099 | 0.02933 | -0.033 | 58.2987
14.5 | 1.7097 | 0.03369 | -0.0289 | 50.748
15 | 1.7001 | 0.03957 | -0.0263 | 42.9644
15.5 | 1.6835 | 0.04712 | -0.0258 | 35.7279
16 | 1.6601 | 0.05674 | -0.028 | 29.258
16.5 | 1.6262 | 0.06943 | -0.0335 | 23.4222
17 | 1.5785 | 0.08624 | -0.0428 | 18.3036
17.5 | 1.5156 | 0.10745 | -0.0556 | 14.1052
18 | 1.4454 | 0.13116 | -0.0705 | 11.0201
18.5 | 1.3803 | 0.15478 | -0.086 | 8.9178
19 | 1.3307 | 0.1763 | -0.1007 | 7.5479

## 63. Re 3M Mach 0.50 (1)
BIGFOIL.COM POLAR EXPORT
s4110
S4110 |  |  |  | Cl Max: | 1.32 | at alpha= | 7 | deg
JavaFoil+Calcfoil stall+Eppler ext transition |  |  |  | L/D Max: | 153.854 | at alpha= | 3 | deg
Re: | 3000000 |  |  | Cd Min: | 0.00464 | at alpha= | 0 | deg
Mach: | 0.5 |  |  | Cl=0 at alpha= | -3.7045 | deg
|  |  |  | @ Cl=0.1, Cd= | 0.0052312
|  |  |  | @ Cl=0.4, Cd= | 0.0047935
|  |  |  | @ Cl=0.6, Cd= | 0.0048494
alpha (deg) | Cl | Cd | Cm | Cl/Cd
-20 | -0.901 | 0.16652 | -0.054 | -5.408
-19.5 | -0.875 | 0.16771 | -0.055 | -5.22
-19 | -0.848 | 0.15995 | -0.055 | -5.301
-18.5 | -0.819 | 0.15496 | -0.054 | -5.287
-18 | -0.79 | 0.14967 | -0.052 | -5.279
-17.5 | -0.762 | 0.14324 | -0.052 | -5.321
-17 | -0.735 | 0.13871 | -0.051 | -5.295
-16.5 | -0.707 | 0.13542 | -0.051 | -5.22
-16 | -0.68 | 0.12965 | -0.051 | -5.243
-15.5 | -0.652 | 0.1248 | -0.051 | -5.226
-15 | -0.625 | 0.12067 | -0.051 | -5.177
-14.5 | -0.597 | 0.11649 | -0.051 | -5.126
-14 | -0.57 | 0.11134 | -0.052 | -5.124
-13.5 | -0.542 | 0.10674 | -0.05 | -5.076
-13 | -0.513 | 0.10286 | -0.048 | -4.991
-12.5 | -0.486 | 0.10003 | -0.047 | -4.854
-12 | -0.458 | 0.09561 | -0.047 | -4.788
-11.5 | -0.43 | 0.09249 | -0.047 | -4.652
-11 | -0.403 | 0.08944 | -0.047 | -4.503
-10.5 | -0.375 | 0.08546 | -0.048 | -4.393
-10 | -0.347 | 0.08027 | -0.046 | -4.327
-9.5 | -0.319 | 0.0723 | -0.044 | -4.419
-9 | -0.292 | 0.06378 | -0.044 | -4.576
-8.5 | -0.264 | 0.05826 | -0.044 | -4.537
-8 | -0.237 | 0.06839 | -0.044 | -3.462
-7.5 | -0.209 | 0.05917 | -0.043 | -3.532
-7 | -0.182 | 0.04991 | -0.045 | -3.642
-6.5 | -0.155 | 0.04378 | -0.051 | -3.538
-6 | -0.128 | 0.03876 | -0.058 | -3.306
-5.5 | -0.161 | 0.0387 | -0.051 | -4.157
-5 | -0.159 | 0.00591 | -0.098 | -26.886
-4.5 | -0.102 | 0.00575 | -0.099 | -17.813
-4 | -0.039 | 0.00556 | -0.099 | -7.097
-3.5 | 0.027 | 0.00535 | -0.099 | 4.981
-3 | 0.094 | 0.00524 | -0.099 | 18
-2.5 | 0.162 | 0.00514 | -0.1 | 31.557
-2 | 0.231 | 0.00501 | -0.1 | 46.147
-1.5 | 0.299 | 0.00502 | -0.1 | 59.535
-1 | 0.367 | 0.00491 | -0.1 | 74.677
-0.5 | 0.435 | 0.00467 | -0.1 | 93.141
0 | 0.503 | 0.00464 | -0.101 | 108.276
0.5 | 0.57 | 0.00477 | -0.101 | 119.451
1 | 0.638 | 0.00495 | -0.101 | 128.973
1.5 | 0.704 | 0.00524 | -0.101 | 134.367
2 | 0.77 | 0.00539 | -0.101 | 142.934
2.5 | 0.837 | 0.00572 | -0.102 | 146.193
3 | 0.902 | 0.00587 | -0.102 | 153.854
3.5 | 0.967 | 0.00642 | -0.102 | 150.592
4 | 1.031 | 0.00691 | -0.102 | 149.211
4.5 | 1.092 | 0.0075 | -0.102 | 145.666
5 | 1.152 | 0.00808 | -0.103 | 142.511
5.5 | 1.207 | 0.00877 | -0.103 | 137.628
6 | 1.255 | 0.00995 | -0.103 | 126.125
6.5 | 1.294 | 0.01471 | -0.103 | 87.934
7 | 1.32 | 0.01619 | -0.103 | 81.512
7.5 | 1.299 | 0.01488 | -0.103 | 87.287
8 | 1.156 | 0.01947 | -0.102 | 59.394
8.5 | 0.656 | 0.06994 | -0.048 | 9.376
9 | 0.682 | 0.06846 | -0.049 | 9.963
9.5 | 0.708 | 0.07747 | -0.05 | 9.144
10 | 0.734 | 0.0835 | -0.048 | 8.785
10.5 | 0.759 | 0.08546 | -0.049 | 8.887
11 | 0.788 | 0.09263 | -0.054 | 8.503
11.5 | 0.814 | 0.1013 | -0.056 | 8.039
12 | 0.839 | 0.0987 | -0.054 | 8.498

## 64. Re 3M Mach 0.50 (2)
BIGFOIL.COM POLAR EXPORT
s4110
S4110 |  |  |  | Cl Max: | 1.5343 | at alpha= | 9 | deg
XFOIL ncrit=9 |  |  |  | L/D Max: | 136.038 | at alpha= | 2.5 | deg
Re: | 3000000 |  |  | Cd Min: | 0.26412 | at alpha= | -20 | deg
Mach: | 0.5 |  |  | Cl=0 at alpha= | -3.5767 | deg
|  |  |  | @ Cl=0.1, Cd= | 0.0059368
|  |  |  | @ Cl=0.4, Cd= | 0.0053791
|  |  |  | @ Cl=0.6, Cd= | 0.005405
alpha (deg) | Cl | Cd | Cm | Cl/Cd
-20 | -0.7165 | 0.26412 | 0.038 | -2.7128
-19.5 | -0.695 | 0.25614 | 0.0335 | -2.7134
-19 | -0.6737 | 0.24798 | 0.0291 | -2.7168
-18.5 | -0.6527 | 0.23963 | 0.0248 | -2.7238
-18 | -0.6323 | 0.23124 | 0.0205 | -2.7344
-17.5 | -0.6122 | 0.22334 | 0.0165 | -2.7411
-17 | -0.5933 | 0.21534 | 0.0126 | -2.7552
-16.5 | -0.5737 | 0.20827 | 0.0091 | -2.7546
-16 | -0.5537 | 0.20129 | 0.0055 | -2.7508
-15.5 | -0.5342 | 0.19405 | 0.0021 | -2.7529
-15 | -0.5152 | 0.18661 | -0.0013 | -2.7608
-14.5 | -0.4969 | 0.17848 | -0.0047 | -2.7841
-14 | -0.4801 | 0.17039 | -0.0081 | -2.8177
-13.5 | -0.4642 | 0.1624 | -0.0112 | -2.8584
-13 | -0.4488 | 0.15481 | -0.0141 | -2.899
-12.5 | -0.4358 | 0.14718 | -0.0168 | -2.961
-12 | -0.4206 | 0.14034 | -0.0192 | -2.997
-11.5 | -0.405 | 0.13399 | -0.0214 | -3.0226
-11 | -0.3922 | 0.12687 | -0.0237 | -3.0914
-10.5 | -0.3806 | 0.11977 | -0.0258 | -3.1778
-10 | -0.3772 | 0.11066 | -0.0281 | -3.4086
-9.5 | -0.373 | 0.10317 | -0.03 | -3.6154
-9 | -0.3673 | 0.09654 | -0.0313 | -3.8046
-7.5 | -0.3172 | 0.07135 | -0.0511 | -4.4457
-7 | -0.2963 | 0.06078 | -0.064 | -4.875
-6.5 | -0.2497 | 0.04439 | -0.0965 | -5.6251
-6 | -0.2507 | 0.0311 | -0.1081 | -8.0611
-5.5 | -0.245 | 0.0158 | -0.1138 | -15.5063
-5 | -0.1943 | 0.00963 | -0.113 | -20.1765
-4.5 | -0.1273 | 0.00786 | -0.1111 | -16.1959
-4 | -0.0585 | 0.00696 | -0.1094 | -8.4052
-3.5 | 0.0106 | 0.00643 | -0.1082 | 1.6485
-3 | 0.0789 | 0.00604 | -0.1072 | 13.0629
-2.5 | 0.1464 | 0.00571 | -0.1064 | 25.6392
-2 | 0.2136 | 0.00558 | -0.1057 | 38.2796
-1.5 | 0.2802 | 0.00549 | -0.1051 | 51.0383
-1 | 0.3463 | 0.00542 | -0.1046 | 63.893
-0.5 | 0.4119 | 0.00537 | -0.1041 | 76.7039
0 | 0.4766 | 0.00532 | -0.1036 | 89.5865
0.5 | 0.5404 | 0.00532 | -0.1029 | 101.5789
1 | 0.6035 | 0.00541 | -0.1022 | 111.5527
1.5 | 0.6662 | 0.00557 | -0.1013 | 119.605
2 | 0.728 | 0.00574 | -0.1001 | 126.8293
2.5 | 0.7863 | 0.00578 | -0.0977 | 136.0381
3 | 0.8499 | 0.00628 | -0.0965 | 135.3344
3.5 | 0.9135 | 0.0068 | -0.095 | 134.3382
4 | 0.9769 | 0.00738 | -0.0933 | 132.3713
5 | 1.1062 | 0.00845 | -0.0894 | 130.9112
5.5 | 1.1706 | 0.00907 | -0.0869 | 129.0628
6 | 1.2348 | 0.00973 | -0.0841 | 126.9065
6.5 | 1.297 | 0.01058 | -0.0806 | 122.5898
7 | 1.3592 | 0.01145 | -0.0766 | 118.7074
7.5 | 1.4199 | 0.01244 | -0.0719 | 114.1399
8 | 1.4758 | 0.01372 | -0.0661 | 107.5656
8.5 | 1.521 | 0.01546 | -0.0581 | 98.3829
9 | 1.5343 | 0.01832 | -0.0464 | 83.75
9.5 | 1.5213 | 0.02303 | -0.0349 | 66.0573
10 | 1.492 | 0.02984 | -0.027 | 50
10.5 | 1.4563 | 0.03871 | -0.0242 | 37.6208
11 | 1.4172 | 0.04996 | -0.0267 | 28.3667
11.5 | 1.3794 | 0.06347 | -0.0339 | 21.7331
12 | 1.3438 | 0.07878 | -0.0438 | 17.0576
12.5 | 1.3111 | 0.09456 | -0.0538 | 13.8653
13 | 1.2788 | 0.11031 | -0.0637 | 11.5928
13.5 | 1.2487 | 0.12606 | -0.0739 | 9.9056
14 | 1.2241 | 0.14158 | -0.0843 | 8.646

## 65. Re 4M Mach 0.00 (1)
BIGFOIL.COM POLAR EXPORT
s4110
S4110 |  |  |  | Cl Max: | 1.384 | at alpha= | 10 | deg
JavaFoil+Calcfoil stall+Eppler ext transition |  |  |  | L/D Max: | 154.632 | at alpha= | 4 | deg
Re: | 4000000 |  |  | Cd Min: | 0.00446 | at alpha= | -0.5 | deg
Mach: | 0 |  |  | Cl=0 at alpha= | -3.6983 | deg
|  |  |  | @ Cl=0.1, Cd= | 0.0048848
|  |  |  | @ Cl=0.4, Cd= | 0.0044878
|  |  |  | @ Cl=0.6, Cd= | 0.0048219
alpha (deg) | Cl | Cd | Cm | Cl/Cd
-17 | -0.384 | 0.12611 | -0.043 | -3.041
-16.5 | -0.397 | 0.11959 | -0.044 | -3.318
-16 | -0.41 | 0.11368 | -0.044 | -3.603
-15.5 | -0.422 | 0.1077 | -0.044 | -3.917
-15 | -0.433 | 0.10332 | -0.044 | -4.191
-14.5 | -0.444 | 0.09656 | -0.045 | -4.598
-14 | -0.453 | 0.09223 | -0.045 | -4.912
-13.5 | -0.461 | 0.08632 | -0.046 | -5.34
-13 | -0.467 | 0.08151 | -0.046 | -5.727
-12.5 | -0.47 | 0.07825 | -0.045 | -6.002
-12 | -0.471 | 0.07325 | -0.046 | -6.426
-11.5 | -0.469 | 0.06893 | -0.047 | -6.799
-11 | -0.463 | 0.06558 | -0.047 | -7.063
-10.5 | -0.454 | 0.06188 | -0.047 | -7.341
-10 | -0.443 | 0.05748 | -0.049 | -7.698
-9.5 | -0.428 | 0.05222 | -0.051 | -8.192
-9 | -0.416 | 0.04181 | -0.059 | -9.948
-8.5 | -0.444 | 0.01273 | -0.079 | -34.9
-8 | -0.433 | 0.00604 | -0.084 | -71.749
-7.5 | -0.394 | 0.00589 | -0.084 | -66.946
-7 | -0.351 | 0.00571 | -0.084 | -61.474
-6.5 | -0.304 | 0.00556 | -0.085 | -54.758
-6 | -0.255 | 0.00541 | -0.085 | -47.061
-5.5 | -0.202 | 0.00535 | -0.085 | -37.871
-5 | -0.148 | 0.00527 | -0.085 | -28.113
-4.5 | -0.092 | 0.00518 | -0.085 | -17.777
-4 | -0.035 | 0.00504 | -0.086 | -6.907
-3.5 | 0.023 | 0.00497 | -0.086 | 4.691
-3 | 0.082 | 0.0049 | -0.086 | 16.737
-2.5 | 0.141 | 0.00485 | -0.086 | 29.051
-2 | 0.2 | 0.00478 | -0.086 | 41.841
-1.5 | 0.259 | 0.00474 | -0.087 | 54.66
-1 | 0.318 | 0.00457 | -0.087 | 69.56
-0.5 | 0.377 | 0.00446 | -0.087 | 84.426
0 | 0.435 | 0.00453 | -0.087 | 96.103
0.5 | 0.494 | 0.00458 | -0.087 | 107.893
1 | 0.553 | 0.00469 | -0.087 | 117.911
1.5 | 0.61 | 0.00485 | -0.088 | 125.766
2 | 0.668 | 0.00508 | -0.088 | 131.532
2.5 | 0.726 | 0.00523 | -0.088 | 138.734
3 | 0.783 | 0.00544 | -0.088 | 143.98
3.5 | 0.84 | 0.00546 | -0.088 | 153.895
4 | 0.897 | 0.0058 | -0.089 | 154.632
4.5 | 0.953 | 0.00622 | -0.089 | 153.188
5 | 1.008 | 0.00676 | -0.089 | 149.072
5.5 | 1.061 | 0.00715 | -0.089 | 148.397
6 | 1.112 | 0.00758 | -0.089 | 146.845
6.5 | 1.162 | 0.00814 | -0.089 | 142.81
7 | 1.21 | 0.01107 | -0.09 | 109.311
7.5 | 1.253 | 0.01158 | -0.09 | 108.199
8 | 1.29 | 0.01226 | -0.09 | 105.179
8.5 | 1.323 | 0.01286 | -0.09 | 102.858
9 | 1.35 | 0.0135 | -0.09 | 99.991
9.5 | 1.372 | 0.01429 | -0.09 | 96.007
10 | 1.384 | 0.0152 | -0.091 | 91.101
10.5 | 1.382 | 0.01294 | -0.09 | 106.749
11 | 1.374 | 0.01643 | -0.09 | 83.58
11.5 | 1.356 | 0.01763 | -0.09 | 76.926
12 | 1.329 | 0.01924 | -0.089 | 69.06
12.5 | 1.291 | 0.02155 | -0.088 | 59.919
13 | 1.248 | 0.02436 | -0.087 | 51.244
13.5 | 1.194 | 0.02932 | -0.085 | 40.719
14 | 1.124 | 0.03937 | -0.082 | 28.553
14.5 | 1.047 | 0.05601 | -0.077 | 18.688
15 | 0.975 | 0.07606 | -0.071 | 12.816

## 66. Re 4M Mach 0.00 (2)
BIGFOIL.COM POLAR EXPORT
s4110
S4110 |  |  |  | Cl Max: | 1.8425 | at alpha= | 17.5 | deg
XFOIL ncrit=9 |  |  |  | L/D Max: | 136.684 | at alpha= | 3.5 | deg
Re: | 4000000 |  |  | Cd Min: | 0.07989 | at alpha= | 20 | deg
Mach: | 0 |  |  | Cl=0 at alpha= | -3.6688 | deg
|  |  |  | @ Cl=0.1, Cd= | 0.0052397
|  |  |  | @ Cl=0.4, Cd= | 0.0049333
|  |  |  | @ Cl=0.6, Cd= | 0.0051422
alpha (deg) | Cl | Cd | Cm | Cl/Cd
-13 | -1.0013 | 0.02929 | -0.0802 | -34.1857
-12.5 | -0.9727 | 0.02468 | -0.0817 | -39.4125
-12 | -0.9222 | 0.02082 | -0.0854 | -44.2939
-11.5 | -0.8657 | 0.01848 | -0.0882 | -46.8452
-11 | -0.8075 | 0.01627 | -0.0909 | -49.6312
-10.5 | -0.7529 | 0.0145 | -0.0921 | -51.9241
-10 | -0.6938 | 0.01307 | -0.0938 | -53.0834
-9 | -0.5797 | 0.01092 | -0.0956 | -53.0861
-8.5 | -0.5257 | 0.01012 | -0.0954 | -51.9466
-8 | -0.4732 | 0.00947 | -0.0948 | -49.9683
-7.5 | -0.4232 | 0.00808 | -0.0939 | -52.3762
-7 | -0.3692 | 0.00768 | -0.0934 | -48.0729
-6.5 | -0.3147 | 0.0073 | -0.0931 | -43.1096
-6 | -0.2598 | 0.00698 | -0.0928 | -37.2206
-5.5 | -0.2043 | 0.00667 | -0.0925 | -30.6297
-5 | -0.1487 | 0.00632 | -0.0923 | -23.5285
-4.5 | -0.093 | 0.00597 | -0.0921 | -15.5779
-4 | -0.0371 | 0.00577 | -0.0919 | -6.4298
-3.5 | 0.0189 | 0.00553 | -0.0918 | 3.4177
-3 | 0.0749 | 0.00528 | -0.0917 | 14.1856
-2.5 | 0.131 | 0.00519 | -0.0915 | 25.2408
-2 | 0.187 | 0.00512 | -0.0914 | 36.5234
-1.5 | 0.2429 | 0.00505 | -0.0913 | 48.099
-1 | 0.2987 | 0.00498 | -0.0911 | 59.9799
-0.5 | 0.3541 | 0.00495 | -0.091 | 71.5354
0 | 0.4091 | 0.00493 | -0.0908 | 82.9817
0.5 | 0.4635 | 0.00496 | -0.0905 | 93.4476
1 | 0.5178 | 0.00499 | -0.0903 | 103.7675
1.5 | 0.5717 | 0.0051 | -0.09 | 112.098
2 | 0.6254 | 0.00518 | -0.0896 | 120.7336
2.5 | 0.6777 | 0.00523 | -0.0889 | 129.5793
3 | 0.7294 | 0.00534 | -0.0879 | 136.5918
3.5 | 0.7832 | 0.00573 | -0.0875 | 136.6841
4 | 0.8365 | 0.00616 | -0.087 | 135.7955
4.5 | 0.89 | 0.00656 | -0.0866 | 135.6707
5 | 0.9432 | 0.00696 | -0.0861 | 135.5172
5.5 | 0.9966 | 0.00733 | -0.0857 | 135.9618
6 | 1.0495 | 0.00773 | -0.0852 | 135.7697
6.5 | 1.1014 | 0.00822 | -0.0846 | 133.9903
7 | 1.153 | 0.00871 | -0.0839 | 132.3766
7.5 | 1.2042 | 0.00923 | -0.0832 | 130.4659
8 | 1.2548 | 0.00978 | -0.0824 | 128.3027
8.5 | 1.3047 | 0.01036 | -0.0815 | 125.9363
9 | 1.3539 | 0.01097 | -0.0805 | 123.4184
9.5 | 1.4022 | 0.01164 | -0.0794 | 120.4639
10 | 1.4497 | 0.01234 | -0.0782 | 117.4797
10.5 | 1.4961 | 0.01309 | -0.0769 | 114.2934
11 | 1.5417 | 0.01385 | -0.0754 | 111.3141
11.5 | 1.5854 | 0.01471 | -0.0738 | 107.777
12 | 1.6279 | 0.01559 | -0.0719 | 104.4195
12.5 | 1.6692 | 0.01645 | -0.0699 | 101.4711
13 | 1.7065 | 0.01752 | -0.0674 | 97.403
13.5 | 1.7386 | 0.01881 | -0.064 | 92.4296
14 | 1.7653 | 0.01979 | -0.0596 | 89.2016
14.5 | 1.7877 | 0.021 | -0.0549 | 85.1286
15 | 1.8073 | 0.0225 | -0.0502 | 80.3244
15.5 | 1.8236 | 0.02435 | -0.0458 | 74.8912
16 | 1.8355 | 0.02671 | -0.0415 | 68.7196
16.5 | 1.8423 | 0.0297 | -0.0376 | 62.0303
17 | 1.8404 | 0.03381 | -0.0341 | 54.4336
17.5 | 1.8425 | 0.038 | -0.0319 | 48.4868
18 | 1.8419 | 0.04292 | -0.0307 | 42.9147
18.5 | 1.8349 | 0.0491 | -0.0306 | 37.3707
19 | 1.8221 | 0.05682 | -0.032 | 32.0679
19.5 | 1.7994 | 0.06692 | -0.0354 | 26.8888
20 | 1.7662 | 0.07989 | -0.0413 | 22.1079

## 67. Re 4M Mach 0.10 (1)
BIGFOIL.COM POLAR EXPORT
s4110
S4110 |  |  |  | Cl Max: | 1.382 | at alpha= | 10 | deg
JavaFoil+Calcfoil stall+Eppler ext transition |  |  |  | L/D Max: | 154.751 | at alpha= | 4 | deg
Re: | 4000000 |  |  | Cd Min: | 0.00447 | at alpha= | -0.5 | deg
Mach: | 0.1 |  |  | Cl=0 at alpha= | -3.6983 | deg
|  |  |  | @ Cl=0.1, Cd= | 0.004885
|  |  |  | @ Cl=0.4, Cd= | 0.0044961
|  |  |  | @ Cl=0.6, Cd= | 0.0048241
alpha (deg) | Cl | Cd | Cm | Cl/Cd
-16.5 | -0.355 | 0.12143 | -0.043 | -2.921
-16 | -0.37 | 0.1151 | -0.044 | -3.213
-15.5 | -0.385 | 0.10912 | -0.044 | -3.524
-15 | -0.399 | 0.10375 | -0.044 | -3.842
-14.5 | -0.412 | 0.09795 | -0.045 | -4.209
-14 | -0.424 | 0.09325 | -0.045 | -4.549
-13.5 | -0.435 | 0.08748 | -0.045 | -4.974
-13 | -0.444 | 0.08242 | -0.046 | -5.386
-12.5 | -0.45 | 0.07917 | -0.045 | -5.682
-12 | -0.454 | 0.07405 | -0.046 | -6.13
-11.5 | -0.455 | 0.06952 | -0.047 | -6.539
-11 | -0.452 | 0.06608 | -0.047 | -6.837
-10.5 | -0.445 | 0.06228 | -0.047 | -7.15
-10 | -0.435 | 0.05864 | -0.047 | -7.414
-9.5 | -0.422 | 0.05361 | -0.05 | -7.866
-9 | -0.409 | 0.04504 | -0.057 | -9.076
-8.5 | -0.408 | 0.02636 | -0.069 | -15.466
-8 | -0.432 | 0.00607 | -0.085 | -71.098
-7.5 | -0.394 | 0.00589 | -0.085 | -66.783
-7 | -0.351 | 0.00573 | -0.085 | -61.347
-6.5 | -0.305 | 0.00558 | -0.085 | -54.68
-6 | -0.255 | 0.00543 | -0.085 | -47.058
-5.5 | -0.203 | 0.00536 | -0.085 | -37.893
-5 | -0.149 | 0.00528 | -0.086 | -28.147
-4.5 | -0.092 | 0.00519 | -0.086 | -17.83
-4 | -0.035 | 0.00505 | -0.086 | -6.924
-3.5 | 0.023 | 0.00498 | -0.086 | 4.706
-3 | 0.082 | 0.0049 | -0.086 | 16.797
-2.5 | 0.142 | 0.00485 | -0.087 | 29.163
-2 | 0.201 | 0.00479 | -0.087 | 42.01
-1.5 | 0.26 | 0.00474 | -0.087 | 54.874
-1 | 0.319 | 0.00463 | -0.087 | 68.966
-0.5 | 0.378 | 0.00447 | -0.087 | 84.726
0 | 0.437 | 0.00454 | -0.088 | 96.372
0.5 | 0.496 | 0.00459 | -0.088 | 108.251
1 | 0.555 | 0.0047 | -0.088 | 118.183
1.5 | 0.613 | 0.00486 | -0.088 | 126.101
2 | 0.671 | 0.00509 | -0.088 | 131.803
2.5 | 0.729 | 0.00525 | -0.088 | 138.964
3 | 0.787 | 0.00546 | -0.089 | 144.151
3.5 | 0.845 | 0.00548 | -0.089 | 154.078
4 | 0.901 | 0.00582 | -0.089 | 154.751
4.5 | 0.957 | 0.00626 | -0.089 | 152.799
5 | 1.012 | 0.00679 | -0.089 | 149.126
5.5 | 1.066 | 0.00719 | -0.09 | 148.271
6 | 1.118 | 0.00762 | -0.09 | 146.603
6.5 | 1.167 | 0.00819 | -0.09 | 142.442
7 | 1.215 | 0.01117 | -0.09 | 108.783
7.5 | 1.257 | 0.01167 | -0.09 | 107.688
8 | 1.294 | 0.0124 | -0.09 | 104.362
8.5 | 1.326 | 0.01299 | -0.09 | 102.037
9 | 1.352 | 0.01368 | -0.091 | 98.808
9.5 | 1.372 | 0.0145 | -0.091 | 94.609
10 | 1.382 | 0.01554 | -0.091 | 88.957
10.5 | 1.375 | 0.01196 | -0.091 | 114.983
11 | 1.364 | 0.01673 | -0.09 | 81.53
11.5 | 1.341 | 0.01812 | -0.09 | 74.017
12 | 1.307 | 0.01998 | -0.089 | 65.403
12.5 | 1.264 | 0.02255 | -0.088 | 56.051
13 | 1.211 | 0.02639 | -0.087 | 45.913
13.5 | 1.145 | 0.03369 | -0.084 | 33.992
14 | 1.061 | 0.04907 | -0.079 | 21.624
14.5 | 0.983 | 0.06766 | -0.073 | 14.535
15 | 0.914 | 0.08763 | -0.067 | 10.43

## 68. Re 4M Mach 0.10 (2)
BIGFOIL.COM POLAR EXPORT
s4110
S4110 |  |  |  | Cl Max: | 1.8287 | at alpha= | 17 | deg
XFOIL ncrit=9 |  |  |  | L/D Max: | 136.974 | at alpha= | 3.5 | deg
Re: | 4000000 |  |  | Cd Min: | 0.17503 | at alpha= | -17 | deg
Mach: | 0.1 |  |  | Cl=0 at alpha= | -3.6664 | deg
|  |  |  | @ Cl=0.1, Cd= | 0.0052503
|  |  |  | @ Cl=0.4, Cd= | 0.0049441
|  |  |  | @ Cl=0.6, Cd= | 0.0051542
alpha (deg) | Cl | Cd | Cm | Cl/Cd
-17 | -0.4162 | 0.17503 | 0.0027 | -2.3779
-16.5 | -0.4044 | 0.1694 | -0.0009 | -2.3872
-16 | -0.3936 | 0.16377 | -0.0045 | -2.4034
-15 | -0.5196 | 0.16901 | -0.0005 | -3.0744
-14.5 | -0.5026 | 0.16446 | -0.0028 | -3.0561
-14 | -0.4885 | 0.15833 | -0.0054 | -3.0853
-12 | -0.9191 | 0.02612 | -0.0836 | -35.1876
-11.5 | -0.8675 | 0.02196 | -0.0879 | -39.5036
-11 | -0.8121 | 0.01847 | -0.0914 | -43.9686
-10.5 | -0.7576 | 0.01598 | -0.0931 | -47.4093
-10 | -0.6991 | 0.01411 | -0.0949 | -49.5464
-9.5 | -0.639 | 0.01264 | -0.0965 | -50.5538
-9 | -0.5841 | 0.01143 | -0.0967 | -51.1024
-8.5 | -0.53 | 0.01048 | -0.0965 | -50.5725
-8 | -0.4772 | 0.00972 | -0.0958 | -49.0947
-7.5 | -0.4269 | 0.00822 | -0.0948 | -51.9343
-7 | -0.3725 | 0.00778 | -0.0942 | -47.8792
-6.5 | -0.3176 | 0.00738 | -0.0938 | -43.0352
-6 | -0.2621 | 0.00704 | -0.0934 | -37.2301
-5.5 | -0.2062 | 0.00671 | -0.0932 | -30.7303
-5 | -0.1501 | 0.00638 | -0.0929 | -23.5266
-4.5 | -0.094 | 0.006 | -0.0927 | -15.6667
-4 | -0.0377 | 0.00579 | -0.0925 | -6.5112
-3.5 | 0.0188 | 0.00555 | -0.0923 | 3.3874
-3 | 0.0751 | 0.00529 | -0.0922 | 14.1966
-2.5 | 0.1316 | 0.0052 | -0.092 | 25.3077
-2 | 0.1879 | 0.00513 | -0.0919 | 36.6277
-1.5 | 0.2442 | 0.00506 | -0.0917 | 48.2609
-1 | 0.3003 | 0.00499 | -0.0916 | 60.1804
-0.5 | 0.356 | 0.00496 | -0.0914 | 71.7742
0 | 0.4113 | 0.00494 | -0.0912 | 83.2591
0.5 | 0.4659 | 0.00498 | -0.0909 | 93.5542
1 | 0.5206 | 0.005 | -0.0907 | 104.12
2 | 0.6287 | 0.00521 | -0.09 | 120.6718
2.5 | 0.6815 | 0.00525 | -0.0893 | 129.8095
3 | 0.7334 | 0.00536 | -0.0883 | 136.8284
3.5 | 0.7876 | 0.00575 | -0.0878 | 136.9739
4 | 0.8412 | 0.00618 | -0.0873 | 136.1165
4.5 | 0.8951 | 0.00658 | -0.0869 | 136.0334
5 | 0.9486 | 0.007 | -0.0863 | 135.5143
5.5 | 1.0024 | 0.00737 | -0.0859 | 136.0109
6 | 1.0557 | 0.00777 | -0.0853 | 135.8687
6.5 | 1.1079 | 0.00828 | -0.0846 | 133.8043
7 | 1.1601 | 0.00877 | -0.0839 | 132.2805
7.5 | 1.2115 | 0.00931 | -0.0831 | 130.1289
8 | 1.2625 | 0.00987 | -0.0822 | 127.9129
8.5 | 1.3129 | 0.01045 | -0.0812 | 125.6364
9 | 1.3626 | 0.01108 | -0.0801 | 122.9783
9.5 | 1.4113 | 0.01176 | -0.0789 | 120.0085
10 | 1.4589 | 0.01251 | -0.0776 | 116.6187
10.5 | 1.5052 | 0.01333 | -0.076 | 112.9182
11 | 1.5513 | 0.01408 | -0.0744 | 110.1776
11.5 | 1.5943 | 0.01507 | -0.0724 | 105.793
12 | 1.6377 | 0.01588 | -0.0705 | 103.1297
12.5 | 1.678 | 0.01686 | -0.0681 | 99.5255
13 | 1.7129 | 0.01813 | -0.0649 | 94.4788
13.5 | 1.7433 | 0.01926 | -0.0609 | 90.514
14 | 1.7675 | 0.02038 | -0.056 | 86.7272
14.5 | 1.7882 | 0.02182 | -0.0511 | 81.9523
15 | 1.8056 | 0.02361 | -0.0463 | 76.4761
15.5 | 1.818 | 0.02591 | -0.0417 | 70.166
16 | 1.8242 | 0.02894 | -0.0373 | 63.0339
16.5 | 1.8243 | 0.03284 | -0.0336 | 55.5512
17 | 1.8287 | 0.03681 | -0.0311 | 49.6794
17.5 | 1.8259 | 0.04193 | -0.0296 | 43.5464
18 | 1.8194 | 0.04808 | -0.0293 | 37.8411
18.5 | 1.8059 | 0.0559 | -0.0306 | 32.3059
19 | 1.7836 | 0.06595 | -0.0339 | 27.0447
19.5 | 1.7467 | 0.07958 | -0.0402 | 21.949
20 | 1.6938 | 0.0976 | -0.05 | 17.3545

## 69. Re 4M Mach 0.25 (1)
BIGFOIL.COM POLAR EXPORT
s4110
S4110 |  |  |  | Cl Max: | 1.364 | at alpha= | 9.5 | deg
JavaFoil+Calcfoil stall+Eppler ext transition |  |  |  | L/D Max: | 155.268 | at alpha= | 4 | deg
Re: | 4000000 |  |  | Cd Min: | 0.00451 | at alpha= | -0.5 | deg
Mach: | 0.25 |  |  | Cl=0 at alpha= | -3.7 | deg
|  |  |  | @ Cl=0.1, Cd= | 0.00492
|  |  |  | @ Cl=0.4, Cd= | 0.0045226
|  |  |  | @ Cl=0.6, Cd= | 0.10964
alpha (deg) | Cl | Cd | Cm | Cl/Cd
-12.5 | -0.267 | 0.08361 | -0.044 | -3.197
-12 | -0.301 | 0.07803 | -0.045 | -3.852
-11.5 | -0.328 | 0.07299 | -0.046 | -4.497
-11 | -0.35 | 0.069 | -0.047 | -5.075
-10.5 | -0.366 | 0.06459 | -0.047 | -5.662
-10 | -0.374 | 0.06072 | -0.048 | -6.167
-9.5 | -0.376 | 0.05685 | -0.048 | -6.617
-9 | -0.372 | 0.05227 | -0.05 | -7.114
-8.5 | -0.359 | 0.04934 | -0.05 | -7.283
-8 | -0.346 | 0.04099 | -0.058 | -8.44
-7.5 | -0.381 | 0.01257 | -0.086 | -30.297
-7 | -0.35 | 0.00588 | -0.087 | -59.537
-6.5 | -0.307 | 0.0057 | -0.087 | -53.787
-6 | -0.259 | 0.00559 | -0.088 | -46.312
-5.5 | -0.207 | 0.00542 | -0.088 | -38.135
-5 | -0.152 | 0.00536 | -0.088 | -28.349
-4.5 | -0.095 | 0.00524 | -0.088 | -18.053
-4 | -0.036 | 0.00509 | -0.088 | -7.044
-3.5 | 0.024 | 0.00501 | -0.089 | 4.796
-3 | 0.085 | 0.00493 | -0.089 | 17.147
-2.5 | 0.145 | 0.00489 | -0.089 | 29.765
-2 | 0.207 | 0.00481 | -0.089 | 42.968
-1.5 | 0.268 | 0.00477 | -0.089 | 56.113
-1 | 0.328 | 0.00466 | -0.09 | 70.406
-0.5 | 0.389 | 0.00451 | -0.09 | 86.236
0 | 0.45 | 0.00458 | -0.09 | 98.181
0.5 | 0.51 | 0.00464 | -0.09 | 110.036
1 | 0.571 | 0.00478 | -0.09 | 119.485
1.5 | 0.63 | 0.00493 | -0.091 | 127.747
2 | 0.69 | 0.00518 | -0.091 | 133.053
2.5 | 0.749 | 0.00534 | -0.091 | 140.265
3 | 0.809 | 0.00563 | -0.091 | 143.623
3.5 | 0.867 | 0.00561 | -0.091 | 154.725
4 | 0.926 | 0.00596 | -0.091 | 155.268
4.5 | 0.983 | 0.00642 | -0.092 | 153.121
5 | 1.039 | 0.00697 | -0.092 | 149.104
5.5 | 1.093 | 0.00741 | -0.092 | 147.632
6 | 1.145 | 0.00789 | -0.092 | 145.236
6.5 | 1.195 | 0.00851 | -0.092 | 140.396
7 | 1.242 | 0.01169 | -0.093 | 106.223
7.5 | 1.282 | 0.01232 | -0.093 | 104.029
8 | 1.314 | 0.01312 | -0.093 | 100.139
8.5 | 1.339 | 0.01386 | -0.093 | 96.629
9 | 1.356 | 0.01476 | -0.093 | 91.862
9.5 | 1.364 | 0.016 | -0.093 | 85.209
10 | 1.347 | 0.01614 | -0.093 | 83.486
10.5 | 1.318 | 0.0175 | -0.093 | 75.336
11 | 1.27 | 0.01943 | -0.092 | 65.37
11.5 | 1.203 | 0.02249 | -0.09 | 53.51
12 | 1.111 | 0.0292 | -0.087 | 38.045
12.5 | 0.968 | 0.05378 | -0.077 | 18.005
13 | 0.852 | 0.07978 | -0.065 | 10.678
13.5 | 0.763 | 0.09239 | -0.06 | 8.254
14 | 0.674 | 0.10188 | -0.057 | 6.617
14.5 | 0.584 | 0.10964 | -0.055 | 5.325

## 70. Re 4M Mach 0.25 (2)
BIGFOIL.COM POLAR EXPORT
s4110
S4110 |  |  |  | Cl Max: | 1.7601 | at alpha= | 14.5 | deg
XFOIL ncrit=9 |  |  |  | L/D Max: | 137.614 | at alpha= | 3 | deg
Re: | 4000000 |  |  | Cd Min: | 0.24154 | at alpha= | -20 | deg
Mach: | 0.25 |  |  | Cl=0 at alpha= | -3.6499 | deg
|  |  |  | @ Cl=0.1, Cd= | 0.0053064
|  |  |  | @ Cl=0.4, Cd= | 0.0050041
|  |  |  | @ Cl=0.6, Cd= | 0.0052332
alpha (deg) | Cl | Cd | Cm | Cl/Cd
-20 | -0.67 | 0.24154 | 0.033 | -2.7739
-19.5 | -0.653 | 0.23565 | 0.0293 | -2.7711
-19 | -0.6361 | 0.22961 | 0.0258 | -2.7703
-18.5 | -0.6188 | 0.22388 | 0.0223 | -2.764
-18 | -0.6015 | 0.21675 | 0.0189 | -2.7751
-17.5 | -0.5854 | 0.20968 | 0.0155 | -2.7919
-17 | -0.5694 | 0.20277 | 0.0121 | -2.8081
-16.5 | -0.5537 | 0.19587 | 0.0089 | -2.8269
-16 | -0.5388 | 0.18885 | 0.0058 | -2.8531
-15.5 | -0.525 | 0.18149 | 0.0028 | -2.8927
-15 | -0.5115 | 0.17408 | -0.0002 | -2.9383
-14.5 | -0.5007 | 0.16668 | -0.0031 | -3.004
-14 | -0.4857 | 0.16059 | -0.0058 | -3.0245
-13.5 | -0.4717 | 0.15321 | -0.0086 | -3.0788
-13 | -0.4603 | 0.14592 | -0.0112 | -3.1545
-12.5 | -0.4494 | 0.13855 | -0.0138 | -3.2436
-12 | -0.4393 | 0.13131 | -0.0163 | -3.3455
-11.5 | -0.4304 | 0.12376 | -0.0189 | -3.4777
-11 | -0.4304 | 0.11486 | -0.0219 | -3.7472
-10.5 | -0.4429 | 0.10254 | -0.0262 | -4.3193
-10 | -0.4559 | 0.0915 | -0.0302 | -4.9825
-9.5 | -0.5202 | 0.07353 | -0.0377 | -7.0747
-9 | -0.5934 | 0.01841 | -0.1026 | -32.2325
-8.5 | -0.545 | 0.01463 | -0.1028 | -37.2522
-8 | -0.4949 | 0.01242 | -0.1016 | -39.847
-7.5 | -0.4426 | 0.01079 | -0.1002 | -41.0195
-7 | -0.3908 | 0.00862 | -0.0989 | -45.3364
-6.5 | -0.3334 | 0.00795 | -0.0981 | -41.9371
-6 | -0.2752 | 0.00743 | -0.0974 | -37.039
-5.5 | -0.2167 | 0.00699 | -0.0968 | -31.0014
-5 | -0.1582 | 0.00663 | -0.0963 | -23.8612
-4.5 | -0.0999 | 0.00617 | -0.0958 | -16.1912
-4 | -0.0411 | 0.00587 | -0.0954 | -7.0017
-3.5 | 0.0176 | 0.00566 | -0.0951 | 3.1095
-3 | 0.0758 | 0.00536 | -0.0949 | 14.1418
-2.5 | 0.1345 | 0.00523 | -0.0947 | 25.717
-2 | 0.1928 | 0.00516 | -0.0944 | 37.3643
-1.5 | 0.251 | 0.00509 | -0.0942 | 49.3124
-1 | 0.3088 | 0.00504 | -0.094 | 61.2698
-0.5 | 0.3665 | 0.00501 | -0.0938 | 73.1537
0 | 0.4234 | 0.005 | -0.0935 | 84.68
0.5 | 0.4798 | 0.00504 | -0.0932 | 95.1984
1 | 0.536 | 0.00509 | -0.0929 | 105.3045
1.5 | 0.5918 | 0.00522 | -0.0925 | 113.3716
2 | 0.6476 | 0.00531 | -0.0921 | 121.9586
2.5 | 0.702 | 0.00539 | -0.0913 | 130.2412
3 | 0.7555 | 0.00549 | -0.0901 | 137.6138
3.5 | 0.8114 | 0.0059 | -0.0895 | 137.5254
4 | 0.8671 | 0.00633 | -0.0888 | 136.9826
4.5 | 0.9229 | 0.00676 | -0.0882 | 136.5237
5 | 0.9789 | 0.00716 | -0.0875 | 136.7179
5.5 | 1.0344 | 0.0076 | -0.0867 | 136.1053
6 | 1.0899 | 0.00805 | -0.0858 | 135.3913
6.5 | 1.1447 | 0.00855 | -0.0848 | 133.883
7 | 1.1983 | 0.00916 | -0.0836 | 130.8188
7.5 | 1.2521 | 0.00976 | -0.0823 | 128.2889
8 | 1.3053 | 0.01038 | -0.0809 | 125.7514
8.5 | 1.3578 | 0.01106 | -0.0793 | 122.7667
9 | 1.4094 | 0.0118 | -0.0775 | 119.4407
9.5 | 1.4597 | 0.01263 | -0.0755 | 115.574
10 | 1.5084 | 0.01355 | -0.0732 | 111.321
10.5 | 1.556 | 0.0145 | -0.0706 | 107.3103
11 | 1.6014 | 0.01557 | -0.0677 | 102.8516
11.5 | 1.6442 | 0.0167 | -0.0644 | 98.4551
12 | 1.6794 | 0.01822 | -0.06 | 92.1734
12.5 | 1.7065 | 0.01953 | -0.0541 | 87.3784
13 | 1.7278 | 0.02119 | -0.0479 | 81.5385
13.5 | 1.745 | 0.02327 | -0.0419 | 74.9893
14 | 1.7564 | 0.02598 | -0.0362 | 67.6059
14.5 | 1.7601 | 0.02959 | -0.0312 | 59.4829
15 | 1.7552 | 0.03443 | -0.0271 | 50.9788
15.5 | 1.7328 | 0.04171 | -0.0249 | 41.544
16 | 1.7134 | 0.04992 | -0.0252 | 34.3229
16.5 | 1.6889 | 0.06012 | -0.0282 | 28.0921
17 | 1.6467 | 0.07459 | -0.0352 | 22.0767
17.5 | 1.596 | 0.09234 | -0.0454 | 17.284
18 | 1.525 | 0.11535 | -0.0597 | 13.2206
18.5 | 1.4518 | 0.1398 | -0.0754 | 10.3848
19 | 1.3998 | 0.16066 | -0.0893 | 8.7128
19.5 | 1.353 | 0.18146 | -0.1038 | 7.4562

## 71. Re 4M Mach 0.50 (1)
BIGFOIL.COM POLAR EXPORT
s4110
S4110 |  |  |  | Cl Max: | 1.32 | at alpha= | 7 | deg
JavaFoil+Calcfoil stall+Eppler ext transition |  |  |  | L/D Max: | 153.913 | at alpha= | 3.5 | deg
Re: | 4000000 |  |  | Cd Min: | 0.00474 | at alpha= | 0 | deg
Mach: | 0.5 |  |  | Cl=0 at alpha= | -3.7045 | deg
|  |  |  | @ Cl=0.1, Cd= | 0.0050929
|  |  |  | @ Cl=0.4, Cd= | 0.0048063
|  |  |  | @ Cl=0.6, Cd= | 0.0049626
alpha (deg) | Cl | Cd | Cm | Cl/Cd
-20 | -0.901 | 0.16188 | -0.055 | -5.569
-19.5 | -0.876 | 0.16507 | -0.056 | -5.305
-19 | -0.849 | 0.15415 | -0.056 | -5.505
-18.5 | -0.821 | 0.14863 | -0.055 | -5.521
-18 | -0.791 | 0.14431 | -0.054 | -5.485
-17.5 | -0.763 | 0.14022 | -0.052 | -5.44
-17 | -0.735 | 0.13583 | -0.052 | -5.411
-16.5 | -0.708 | 0.12988 | -0.052 | -5.448
-16 | -0.68 | 0.12448 | -0.052 | -5.464
-15.5 | -0.653 | 0.11952 | -0.052 | -5.461
-15 | -0.625 | 0.11673 | -0.051 | -5.355
-14.5 | -0.598 | 0.11288 | -0.051 | -5.294
-14 | -0.571 | 0.10855 | -0.052 | -5.258
-13.5 | -0.543 | 0.10404 | -0.051 | -5.215
-13 | -0.514 | 0.09909 | -0.049 | -5.185
-12.5 | -0.486 | 0.09451 | -0.048 | -5.14
-12 | -0.458 | 0.09281 | -0.047 | -4.935
-11.5 | -0.43 | 0.08755 | -0.047 | -4.917
-11 | -0.403 | 0.0849 | -0.048 | -4.746
-10.5 | -0.376 | 0.08573 | -0.048 | -4.381
-10 | -0.348 | 0.0767 | -0.047 | -4.532
-9.5 | -0.32 | 0.06911 | -0.046 | -4.628
-9 | -0.292 | 0.06197 | -0.047 | -4.718
-8.5 | -0.265 | 0.05657 | -0.048 | -4.683
-8 | -0.237 | 0.05236 | -0.048 | -4.534
-7.5 | -0.209 | 0.05796 | -0.043 | -3.607
-7 | -0.182 | 0.04867 | -0.047 | -3.739
-6.5 | -0.155 | 0.04257 | -0.054 | -3.648
-6 | -0.129 | 0.03692 | -0.061 | -3.49
-5.5 | -0.162 | 0.03643 | -0.058 | -4.452
-5 | -0.159 | 0.00573 | -0.098 | -27.735
-4.5 | -0.102 | 0.00558 | -0.099 | -18.367
-4 | -0.039 | 0.00538 | -0.099 | -7.335
-3.5 | 0.027 | 0.0052 | -0.099 | 5.127
-3 | 0.094 | 0.0051 | -0.099 | 18.471
-2.5 | 0.162 | 0.00502 | -0.1 | 32.33
-2 | 0.231 | 0.00492 | -0.1 | 46.975
-1.5 | 0.299 | 0.00493 | -0.1 | 60.627
-1 | 0.367 | 0.00485 | -0.1 | 75.667
-0.5 | 0.435 | 0.00476 | -0.1 | 91.314
0 | 0.503 | 0.00474 | -0.101 | 106.071
0.5 | 0.57 | 0.00487 | -0.101 | 117.136
1 | 0.638 | 0.00508 | -0.101 | 125.516
1.5 | 0.704 | 0.00532 | -0.101 | 132.364
2 | 0.77 | 0.00558 | -0.101 | 137.968
2.5 | 0.837 | 0.00583 | -0.102 | 143.603
3 | 0.902 | 0.00622 | -0.102 | 145.187
3.5 | 0.967 | 0.00628 | -0.102 | 153.913
4 | 1.031 | 0.00672 | -0.102 | 153.454
4.5 | 1.092 | 0.00719 | -0.102 | 152.003
5 | 1.152 | 0.00774 | -0.103 | 148.808
5.5 | 1.207 | 0.0084 | -0.103 | 143.63
6 | 1.255 | 0.00926 | -0.103 | 135.463
6.5 | 1.294 | 0.01393 | -0.103 | 92.895
7 | 1.32 | 0.01529 | -0.103 | 86.284
7.5 | 1.304 | 0.017 | -0.104 | 76.727
8 | 1.162 | 0.01827 | -0.102 | 63.566
8.5 | 0.656 | 0.06749 | -0.049 | 9.728
9 | 0.687 | 0.06539 | -0.057 | 10.503
9.5 | 0.71 | 0.07509 | -0.053 | 9.46
10 | 0.734 | 0.07908 | -0.049 | 9.279
10.5 | 0.76 | 0.08162 | -0.05 | 9.31
11 | 0.789 | 0.08915 | -0.055 | 8.848
11.5 | 0.816 | 0.09724 | -0.057 | 8.387
12 | 0.839 | 0.09442 | -0.055 | 8.888

## 72. Re 4M Mach 0.50 (2)
BIGFOIL.COM POLAR EXPORT
s4110
S4110 |  |  |  | Cl Max: | 1.5574 | at alpha= | 9 | deg
XFOIL ncrit=9 |  |  |  | L/D Max: | 140.461 | at alpha= | 3 | deg
Re: | 4000000 |  |  | Cd Min: | 0.26301 | at alpha= | -20 | deg
Mach: | 0.5 |  |  | Cl=0 at alpha= | -3.5715 | deg
|  |  |  | @ Cl=0.1, Cd= | 0.0056652
|  |  |  | @ Cl=0.4, Cd= | 0.0052563
|  |  |  | @ Cl=0.6, Cd= | 0.005464
alpha (deg) | Cl | Cd | Cm | Cl/Cd
-20 | -0.718 | 0.26301 | 0.0387 | -2.7299
-19.5 | -0.698 | 0.2549 | 0.0342 | -2.7383
-19 | -0.6772 | 0.24752 | 0.0299 | -2.7359
-18.5 | -0.6562 | 0.24036 | 0.0257 | -2.7301
-18 | -0.6347 | 0.23224 | 0.0216 | -2.7329
-17.5 | -0.6144 | 0.22419 | 0.0175 | -2.7405
-17 | -0.5944 | 0.21636 | 0.0136 | -2.7473
-16.5 | -0.5744 | 0.20866 | 0.0097 | -2.7528
-16 | -0.5548 | 0.20091 | 0.006 | -2.7614
-15.5 | -0.536 | 0.19302 | 0.0024 | -2.7769
-15 | -0.5177 | 0.18528 | -0.001 | -2.7941
-14.5 | -0.5021 | 0.17727 | -0.0043 | -2.8324
-14 | -0.4835 | 0.17042 | -0.0074 | -2.8371
-13.5 | -0.4649 | 0.16302 | -0.0105 | -2.8518
-13 | -0.4496 | 0.15516 | -0.0135 | -2.8977
-12.5 | -0.4346 | 0.14754 | -0.0164 | -2.9456
-12 | -0.4202 | 0.14018 | -0.019 | -2.9976
-11.5 | -0.4072 | 0.13272 | -0.0215 | -3.0681
-11 | -0.3966 | 0.12553 | -0.0237 | -3.1594
-10.5 | -0.3866 | 0.11831 | -0.0258 | -3.2677
-10 | -0.3786 | 0.11104 | -0.0277 | -3.4096
-9.5 | -0.3753 | 0.10309 | -0.0295 | -3.6405
-9 | -0.3742 | 0.09539 | -0.0311 | -3.9228
-8 | -0.3332 | 0.07784 | -0.0466 | -4.2806
-7.5 | -0.3207 | 0.06775 | -0.056 | -4.7336
-7 | -0.2835 | 0.05485 | -0.0778 | -5.1686
-6.5 | -0.2622 | 0.04198 | -0.0992 | -6.2458
-6 | -0.2598 | 0.02909 | -0.1093 | -8.9309
-5.5 | -0.2516 | 0.01417 | -0.1141 | -17.7558
-5 | -0.1968 | 0.00897 | -0.1127 | -21.9398
-4.5 | -0.1284 | 0.00751 | -0.1108 | -17.0972
-4 | -0.0593 | 0.00651 | -0.1093 | -9.1091
-3.5 | 0.0099 | 0.00606 | -0.1081 | 1.6337
-3 | 0.0785 | 0.00577 | -0.1071 | 13.6049
-2.5 | 0.1462 | 0.00544 | -0.1064 | 26.875
-2 | 0.2135 | 0.00535 | -0.1057 | 39.9065
-1.5 | 0.2803 | 0.00529 | -0.1052 | 52.9868
-1 | 0.3465 | 0.00524 | -0.1047 | 66.126
-0.5 | 0.412 | 0.00526 | -0.1041 | 78.327
0 | 0.4768 | 0.00528 | -0.1036 | 90.303
0.5 | 0.5406 | 0.00537 | -0.103 | 100.6704
1 | 0.6038 | 0.00547 | -0.1023 | 110.3839
1.5 | 0.6669 | 0.00567 | -0.1015 | 117.619
2 | 0.7306 | 0.00581 | -0.1006 | 125.7487
2.5 | 0.7929 | 0.00598 | -0.0994 | 132.592
3 | 0.8526 | 0.00607 | -0.0971 | 140.4613
3.5 | 0.9172 | 0.00653 | -0.0958 | 140.4594
4.5 | 1.0468 | 0.00753 | -0.0924 | 139.0173
5 | 1.1121 | 0.00805 | -0.0904 | 138.1491
5.5 | 1.1779 | 0.00859 | -0.0881 | 137.1246
6 | 1.2421 | 0.00927 | -0.0853 | 133.9914
6.5 | 1.3061 | 0.01002 | -0.082 | 130.3493
7 | 1.3697 | 0.01084 | -0.0781 | 126.3561
7.5 | 1.4316 | 0.01179 | -0.0735 | 121.4249
8 | 1.4918 | 0.01288 | -0.0681 | 115.823
8.5 | 1.5424 | 0.01456 | -0.0607 | 105.9341
9 | 1.5574 | 0.01732 | -0.0485 | 89.9192
9.5 | 1.5424 | 0.02188 | -0.036 | 70.4936
10 | 1.5124 | 0.02839 | -0.0272 | 53.2723
10.5 | 1.4766 | 0.03689 | -0.0234 | 40.0271
11 | 1.4372 | 0.04774 | -0.0251 | 30.1047
11.5 | 1.3963 | 0.06121 | -0.032 | 22.8116
12 | 1.3588 | 0.07658 | -0.0419 | 17.7435
12.5 | 1.3243 | 0.09262 | -0.0523 | 14.2982
13 | 1.2922 | 0.10838 | -0.0622 | 11.9229
13.5 | 1.264 | 0.1238 | -0.0721 | 10.21
14 | 1.2408 | 0.13896 | -0.0822 | 8.9292

## 73. Re 5M Mach 0.00 (1)
BIGFOIL.COM POLAR EXPORT
s4110
S4110 |  |  |  | Cl Max: | 1.384 | at alpha= | 10 | deg
JavaFoil+Calcfoil stall+Eppler ext transition |  |  |  | L/D Max: | 158.639 | at alpha= | 4 | deg
Re: | 5000000 |  |  | Cd Min: | 0.00455 | at alpha= | -0.5 | deg
Mach: | 0 |  |  | Cl=0 at alpha= | -3.6983 | deg
|  |  |  | @ Cl=0.1, Cd= | 0.0048139
|  |  |  | @ Cl=0.4, Cd= | 0.0045817
|  |  |  | @ Cl=0.6, Cd= | 0.0049172
alpha (deg) | Cl | Cd | Cm | Cl/Cd
-17 | -0.384 | 0.12414 | -0.044 | -3.093
-16.5 | -0.397 | 0.1175 | -0.044 | -3.381
-16 | -0.41 | 0.11174 | -0.045 | -3.669
-15.5 | -0.422 | 0.10573 | -0.045 | -3.994
-15 | -0.434 | 0.1011 | -0.045 | -4.29
-14.5 | -0.445 | 0.09501 | -0.046 | -4.679
-14 | -0.454 | 0.09045 | -0.046 | -5.015
-13.5 | -0.461 | 0.08489 | -0.046 | -5.436
-13 | -0.467 | 0.08008 | -0.047 | -5.837
-12.5 | -0.47 | 0.07673 | -0.046 | -6.128
-12 | -0.472 | 0.07085 | -0.048 | -6.667
-11.5 | -0.47 | 0.06754 | -0.048 | -6.958
-11 | -0.465 | 0.06375 | -0.049 | -7.289
-10.5 | -0.456 | 0.05995 | -0.049 | -7.605
-10 | -0.444 | 0.05565 | -0.051 | -7.979
-9.5 | -0.431 | 0.04954 | -0.054 | -8.691
-9 | -0.428 | 0.0324 | -0.066 | -13.222
-8.5 | -0.468 | 0.00602 | -0.084 | -77.755
-8 | -0.433 | 0.00589 | -0.084 | -73.579
-7.5 | -0.394 | 0.00573 | -0.084 | -68.717
-7 | -0.351 | 0.00558 | -0.084 | -62.958
-6.5 | -0.304 | 0.00544 | -0.085 | -55.955
-6 | -0.255 | 0.00529 | -0.085 | -48.193
-5.5 | -0.202 | 0.00523 | -0.085 | -38.695
-5 | -0.148 | 0.00516 | -0.085 | -28.688
-4.5 | -0.092 | 0.00506 | -0.085 | -18.187
-4 | -0.035 | 0.00495 | -0.086 | -7.036
-3.5 | 0.023 | 0.00489 | -0.086 | 4.766
-3 | 0.082 | 0.00482 | -0.086 | 17.007
-2.5 | 0.141 | 0.0048 | -0.086 | 29.317
-2 | 0.2 | 0.00473 | -0.086 | 42.296
-1.5 | 0.259 | 0.00471 | -0.087 | 55.009
-1 | 0.318 | 0.00468 | -0.087 | 67.949
-0.5 | 0.377 | 0.00455 | -0.087 | 82.685
0 | 0.435 | 0.00463 | -0.087 | 94.039
0.5 | 0.494 | 0.00469 | -0.087 | 105.38
1 | 0.553 | 0.00481 | -0.087 | 114.789
1.5 | 0.61 | 0.00494 | -0.088 | 123.543
2 | 0.668 | 0.00522 | -0.088 | 127.862
2.5 | 0.726 | 0.00536 | -0.088 | 135.526
3 | 0.783 | 0.00554 | -0.088 | 141.504
3.5 | 0.84 | 0.00582 | -0.088 | 144.4
4 | 0.897 | 0.00565 | -0.089 | 158.639
4.5 | 0.953 | 0.00605 | -0.089 | 157.52
5 | 1.008 | 0.00654 | -0.089 | 154.092
5.5 | 1.061 | 0.00692 | -0.089 | 153.375
6 | 1.112 | 0.00733 | -0.089 | 151.665
6.5 | 1.162 | 0.00785 | -0.089 | 148.039
7 | 1.21 | 0.01064 | -0.09 | 113.684
7.5 | 1.253 | 0.01112 | -0.09 | 112.664
8 | 1.29 | 0.01177 | -0.09 | 109.598
8.5 | 1.323 | 0.01233 | -0.09 | 107.231
9 | 1.35 | 0.01296 | -0.09 | 104.196
9.5 | 1.372 | 0.01369 | -0.09 | 100.216
10 | 1.384 | 0.01452 | -0.091 | 95.357
10.5 | 1.384 | 0.01238 | -0.09 | 111.815
11 | 1.376 | 0.01574 | -0.09 | 87.401
11.5 | 1.36 | 0.01682 | -0.09 | 80.827
12 | 1.333 | 0.01825 | -0.089 | 73.056
12.5 | 1.297 | 0.02026 | -0.089 | 64.033
13 | 1.255 | 0.02263 | -0.088 | 55.471
13.5 | 1.203 | 0.02675 | -0.086 | 44.981
14 | 1.143 | 0.03319 | -0.084 | 34.45
14.5 | 1.066 | 0.04724 | -0.08 | 22.57
15 | 0.988 | 0.06754 | -0.074 | 14.634

## 74. Re 5M Mach 0.00 (2)
BIGFOIL.COM POLAR EXPORT
s4110
S4110 |  |  |  | Cl Max: | 1.8882 | at alpha= | 18 | deg
XFOIL ncrit=9 |  |  |  | L/D Max: | 140.714 | at alpha= | 5 | deg
Re: | 5000000 |  |  | Cd Min: | 0.06749 | at alpha= | 20 | deg
Mach: | 0 |  |  | Cl=0 at alpha= | -3.6643 | deg
|  |  |  | @ Cl=0.1, Cd= | 0.0050935
|  |  |  | @ Cl=0.4, Cd= | 0.0049753
|  |  |  | @ Cl=0.6, Cd= | 0.0052571
alpha (deg) | Cl | Cd | Cm | Cl/Cd
-15 | -1.1291 | 0.03539 | -0.0844 | -31.9045
-14.5 | -1.1433 | 0.02765 | -0.0861 | -41.349
-14 | -1.1211 | 0.02486 | -0.0841 | -45.0965
-13.5 | -1.0882 | 0.0222 | -0.0833 | -49.018
-13 | -1.0349 | 0.0201 | -0.0855 | -51.4876
-12.5 | -0.9798 | 0.0181 | -0.0876 | -54.1326
-12 | -0.9231 | 0.01616 | -0.0898 | -57.1225
-11.5 | -0.8639 | 0.01472 | -0.0918 | -58.6889
-11 | -0.808 | 0.01332 | -0.093 | -60.6607
-10.5 | -0.7504 | 0.01208 | -0.0942 | -62.1192
-10 | -0.6918 | 0.01104 | -0.0955 | -62.663
-9.5 | -0.6374 | 0.01017 | -0.0956 | -62.6745
-9 | -0.5841 | 0.00943 | -0.0952 | -61.9406
-8.5 | -0.5316 | 0.00884 | -0.0946 | -60.1357
-8 | -0.4789 | 0.00839 | -0.0939 | -57.0799
-7.5 | -0.425 | 0.00804 | -0.0934 | -52.8607
-7 | -0.3718 | 0.0072 | -0.093 | -51.6389
-6 | -0.2614 | 0.00657 | -0.0925 | -39.7869
-5.5 | -0.2057 | 0.00628 | -0.0923 | -32.7548
-5 | -0.1498 | 0.00603 | -0.0921 | -24.8425
-4.5 | -0.0938 | 0.00581 | -0.092 | -16.1446
-4 | -0.0378 | 0.00556 | -0.0918 | -6.7986
-3.5 | 0.0185 | 0.00538 | -0.0917 | 3.4387
-3 | 0.0744 | 0.00513 | -0.0916 | 14.5029
-2.5 | 0.1305 | 0.00505 | -0.0915 | 25.8416
-2 | 0.1867 | 0.005 | -0.0914 | 37.34
-1.5 | 0.2426 | 0.00495 | -0.0912 | 49.0101
-1 | 0.2984 | 0.00492 | -0.0911 | 60.6504
-0.5 | 0.3538 | 0.00495 | -0.0909 | 71.4747
0 | 0.4086 | 0.00498 | -0.0907 | 82.0482
0.5 | 0.4632 | 0.00506 | -0.0905 | 91.5415
1 | 0.5177 | 0.00508 | -0.0903 | 101.9094
1.5 | 0.5719 | 0.0052 | -0.09 | 109.9808
2 | 0.626 | 0.00531 | -0.0898 | 117.8908
2.5 | 0.6798 | 0.00539 | -0.0894 | 126.1224
3 | 0.7303 | 0.00537 | -0.0883 | 135.9963
3.5 | 0.7844 | 0.00561 | -0.0878 | 139.8217
4 | 0.8381 | 0.00599 | -0.0874 | 139.9165
4.5 | 0.8918 | 0.00637 | -0.087 | 140
5 | 0.9456 | 0.00672 | -0.0866 | 140.7143
5.5 | 0.9989 | 0.0071 | -0.0862 | 140.6901
6 | 1.052 | 0.00749 | -0.0857 | 140.4539
6.5 | 1.1045 | 0.00792 | -0.0852 | 139.4571
7 | 1.1562 | 0.00842 | -0.0845 | 137.3159
7.5 | 1.2073 | 0.00895 | -0.0837 | 134.8939
8 | 1.2583 | 0.00945 | -0.083 | 133.1534
8.5 | 1.3087 | 0.00999 | -0.0822 | 131.001
9 | 1.3587 | 0.01054 | -0.0813 | 128.9089
9.5 | 1.4076 | 0.01116 | -0.0803 | 126.129
10 | 1.4554 | 0.01184 | -0.0792 | 122.9223
10.5 | 1.5021 | 0.01258 | -0.0779 | 119.4038
11 | 1.5484 | 0.01329 | -0.0766 | 116.5087
11.5 | 1.5929 | 0.01411 | -0.075 | 112.8916
12 | 1.6371 | 0.01485 | -0.0734 | 110.2424
12.5 | 1.6787 | 0.01575 | -0.0714 | 106.5841
13 | 1.7168 | 0.01682 | -0.069 | 102.069
13.5 | 1.7547 | 0.01774 | -0.0665 | 98.9121
14 | 1.7875 | 0.01872 | -0.0632 | 95.4861
14.5 | 1.8094 | 0.01985 | -0.0581 | 91.1537
15 | 1.8286 | 0.02126 | -0.0531 | 86.0113
15.5 | 1.8416 | 0.02321 | -0.0478 | 79.3451
16 | 1.8556 | 0.02528 | -0.0434 | 73.4019
16.5 | 1.869 | 0.0276 | -0.0397 | 67.7174
17 | 1.8798 | 0.03036 | -0.0364 | 61.917
17.5 | 1.8856 | 0.03383 | -0.0335 | 55.7375
18 | 1.8882 | 0.03796 | -0.0315 | 49.7418
18.5 | 1.8858 | 0.04306 | -0.0303 | 43.7947
19 | 1.8782 | 0.04934 | -0.0302 | 38.0665
19.5 | 1.8628 | 0.05741 | -0.0318 | 32.4473
20 | 1.8402 | 0.06749 | -0.0352 | 27.2663

## 75. Re 5M Mach 0.10 (1)
BIGFOIL.COM POLAR EXPORT
s4110
S4110 |  |  |  | Cl Max: | 1.382 | at alpha= | 10 | deg
JavaFoil+Calcfoil stall+Eppler ext transition |  |  |  | L/D Max: | 158.663 | at alpha= | 4 | deg
Re: | 5000000 |  |  | Cd Min: | 0.00456 | at alpha= | -0.5 | deg
Mach: | 0.1 |  |  | Cl=0 at alpha= | -3.6983 | deg
|  |  |  | @ Cl=0.1, Cd= | 0.004817
|  |  |  | @ Cl=0.4, Cd= | 0.0045898
|  |  |  | @ Cl=0.6, Cd= | 0.0049209
alpha (deg) | Cl | Cd | Cm | Cl/Cd
-16.5 | -0.355 | 0.11947 | -0.044 | -2.972
-16 | -0.37 | 0.11304 | -0.044 | -3.275
-15.5 | -0.385 | 0.10717 | -0.045 | -3.592
-15 | -0.399 | 0.10192 | -0.045 | -3.916
-14.5 | -0.412 | 0.097 | -0.045 | -4.252
-14 | -0.425 | 0.09131 | -0.046 | -4.652
-13.5 | -0.436 | 0.08599 | -0.046 | -5.066
-13 | -0.444 | 0.08093 | -0.047 | -5.491
-12.5 | -0.451 | 0.07712 | -0.047 | -5.844
-12 | -0.455 | 0.07174 | -0.048 | -6.343
-11.5 | -0.456 | 0.06756 | -0.049 | -6.752
-11 | -0.453 | 0.06439 | -0.048 | -7.033
-10.5 | -0.447 | 0.06053 | -0.049 | -7.379
-10 | -0.436 | 0.05666 | -0.05 | -7.704
-9.5 | -0.424 | 0.05153 | -0.052 | -8.222
-9 | -0.415 | 0.0396 | -0.061 | -10.485
-8.5 | -0.456 | 0.01271 | -0.083 | -35.889
-8 | -0.432 | 0.00592 | -0.085 | -72.921
-7.5 | -0.394 | 0.00574 | -0.085 | -68.556
-7 | -0.351 | 0.00562 | -0.085 | -62.445
-6.5 | -0.305 | 0.00549 | -0.085 | -55.521
-6 | -0.255 | 0.0053 | -0.085 | -48.192
-5.5 | -0.203 | 0.00525 | -0.085 | -38.719
-5 | -0.149 | 0.00517 | -0.086 | -28.735
-4.5 | -0.092 | 0.00507 | -0.086 | -18.234
-4 | -0.035 | 0.00496 | -0.086 | -7.057
-3.5 | 0.023 | 0.0049 | -0.086 | 4.783
-3 | 0.082 | 0.00482 | -0.086 | 17.075
-2.5 | 0.142 | 0.00481 | -0.087 | 29.429
-2 | 0.201 | 0.00474 | -0.087 | 42.466
-1.5 | 0.26 | 0.00471 | -0.087 | 55.266
-1 | 0.319 | 0.00468 | -0.087 | 68.216
-0.5 | 0.378 | 0.00456 | -0.087 | 82.976
0 | 0.437 | 0.00464 | -0.088 | 94.365
0.5 | 0.496 | 0.0047 | -0.088 | 105.66
1 | 0.555 | 0.00482 | -0.088 | 115.128
1.5 | 0.613 | 0.00495 | -0.088 | 123.872
2 | 0.671 | 0.00524 | -0.088 | 128.156
2.5 | 0.729 | 0.00537 | -0.088 | 135.738
3 | 0.787 | 0.00555 | -0.089 | 141.715
3.5 | 0.845 | 0.00584 | -0.089 | 144.535
4 | 0.901 | 0.00568 | -0.089 | 158.663
4.5 | 0.957 | 0.00607 | -0.089 | 157.638
5 | 1.012 | 0.00657 | -0.089 | 154.065
5.5 | 1.066 | 0.00696 | -0.09 | 153.246
6 | 1.118 | 0.00738 | -0.09 | 151.417
6.5 | 1.167 | 0.00791 | -0.09 | 147.648
7 | 1.215 | 0.01074 | -0.09 | 113.139
7.5 | 1.257 | 0.01124 | -0.09 | 111.873
8 | 1.294 | 0.01191 | -0.09 | 108.668
8.5 | 1.326 | 0.01248 | -0.09 | 106.219
9 | 1.352 | 0.01311 | -0.091 | 103.099
9.5 | 1.372 | 0.01389 | -0.091 | 98.807
10 | 1.382 | 0.01483 | -0.091 | 93.222
10.5 | 1.378 | 0.0126 | -0.091 | 109.313
11 | 1.366 | 0.01602 | -0.091 | 85.29
11.5 | 1.345 | 0.01727 | -0.09 | 77.866
12 | 1.312 | 0.0189 | -0.09 | 69.407
12.5 | 1.27 | 0.02112 | -0.089 | 60.141
13 | 1.22 | 0.02429 | -0.088 | 50.215
13.5 | 1.16 | 0.02947 | -0.086 | 39.364
14 | 1.084 | 0.04006 | -0.082 | 27.074
14.5 | 1.001 | 0.05793 | -0.076 | 17.285
15 | 0.926 | 0.07839 | -0.07 | 11.819

## 76. Re 5M Mach 0.10 (2)
BIGFOIL.COM POLAR EXPORT
s4110
S4110 |  |  |  | Cl Max: | 1.8726 | at alpha= | 17.5 | deg
XFOIL ncrit=9 |  |  |  | L/D Max: | 140.731 | at alpha= | 6 | deg
Re: | 5000000 |  |  | Cd Min: | 0.08091 | at alpha= | 20 | deg
Mach: | 0.1 |  |  | Cl=0 at alpha= | -3.6617 | deg
|  |  |  | @ Cl=0.1, Cd= | 0.005104
|  |  |  | @ Cl=0.4, Cd= | 0.0049841
|  |  |  | @ Cl=0.6, Cd= | 0.005266
alpha (deg) | Cl | Cd | Cm | Cl/Cd
-13.5 | -1.0657 | 0.02854 | -0.0842 | -37.3406
-13 | -1.0338 | 0.02488 | -0.0848 | -41.5514
-12.5 | -0.9829 | 0.0215 | -0.0879 | -45.7163
-12 | -0.9288 | 0.01851 | -0.0906 | -50.1783
-11.5 | -0.8703 | 0.01657 | -0.0928 | -52.5226
-11 | -0.8139 | 0.01467 | -0.0943 | -55.4806
-10.5 | -0.7566 | 0.01306 | -0.0955 | -57.9326
-10 | -0.6977 | 0.01175 | -0.0967 | -59.3787
-9.5 | -0.6425 | 0.01069 | -0.0969 | -60.1029
-9 | -0.589 | 0.00979 | -0.0964 | -60.1634
-8.5 | -0.5363 | 0.00909 | -0.0957 | -58.9989
-8 | -0.4833 | 0.00856 | -0.0949 | -56.4603
-7.5 | -0.4288 | 0.00815 | -0.0943 | -52.6135
-7 | -0.3752 | 0.00729 | -0.0938 | -51.4678
-6.5 | -0.3197 | 0.00694 | -0.0934 | -46.0663
-6 | -0.2637 | 0.00662 | -0.0932 | -39.8338
-5.5 | -0.2076 | 0.00632 | -0.0929 | -32.8481
-5 | -0.1512 | 0.00606 | -0.0927 | -24.9505
-4.5 | -0.0948 | 0.00585 | -0.0925 | -16.2051
-4 | -0.0383 | 0.00557 | -0.0924 | -6.8761
-3.5 | 0.0183 | 0.0054 | -0.0922 | 3.3889
-3 | 0.0746 | 0.00514 | -0.0921 | 14.5136
-2.5 | 0.1311 | 0.00506 | -0.092 | 25.9091
-1.5 | 0.2439 | 0.00496 | -0.0917 | 49.1734
-1 | 0.3 | 0.00493 | -0.0916 | 60.8519
-0.5 | 0.3557 | 0.00496 | -0.0914 | 71.7137
0 | 0.4108 | 0.00499 | -0.0911 | 82.3246
0.5 | 0.4657 | 0.00507 | -0.0909 | 91.854
1 | 0.5205 | 0.00509 | -0.0907 | 102.2593
1.5 | 0.575 | 0.00522 | -0.0904 | 110.1533
2 | 0.6294 | 0.00532 | -0.0901 | 118.3083
2.5 | 0.6836 | 0.00541 | -0.0898 | 126.3586
3 | 0.7345 | 0.00538 | -0.0886 | 136.5242
3.5 | 0.7887 | 0.00563 | -0.0881 | 140.0888
4 | 0.8429 | 0.00601 | -0.0877 | 140.2496
4.5 | 0.897 | 0.00639 | -0.0873 | 140.3756
5 | 0.951 | 0.00676 | -0.0868 | 140.6805
5.5 | 1.0048 | 0.00714 | -0.0864 | 140.7283
6 | 1.0583 | 0.00752 | -0.0858 | 140.7314
6.5 | 1.1112 | 0.00797 | -0.0852 | 139.4228
7 | 1.1631 | 0.00849 | -0.0845 | 136.9965
7.5 | 1.2147 | 0.00902 | -0.0837 | 134.6674
8 | 1.2662 | 0.00954 | -0.0828 | 132.7254
8.5 | 1.3169 | 0.0101 | -0.0819 | 130.3861
9 | 1.3672 | 0.01067 | -0.0809 | 128.135
9.5 | 1.4166 | 0.0113 | -0.0798 | 125.3628
10 | 1.4647 | 0.01201 | -0.0785 | 121.9567
10.5 | 1.512 | 0.01275 | -0.0771 | 118.5882
11 | 1.558 | 0.01355 | -0.0755 | 114.9815
11.5 | 1.6034 | 0.01433 | -0.0739 | 111.8911
12 | 1.6471 | 0.01517 | -0.072 | 108.5761
12.5 | 1.6876 | 0.01619 | -0.0696 | 104.2372
13 | 1.7267 | 0.01719 | -0.067 | 100.4479
13.5 | 1.7633 | 0.0182 | -0.0641 | 96.8846
14 | 1.7895 | 0.01929 | -0.0594 | 92.7683
14.5 | 1.8093 | 0.02065 | -0.054 | 87.6174
15 | 1.8257 | 0.02238 | -0.0487 | 81.5773
15.5 | 1.838 | 0.02456 | -0.0436 | 74.8371
16 | 1.8527 | 0.02678 | -0.0396 | 69.1822
16.5 | 1.8638 | 0.02951 | -0.0359 | 63.1583
17 | 1.8706 | 0.0329 | -0.0328 | 56.8571
17.5 | 1.8726 | 0.0371 | -0.0304 | 50.4744
18 | 1.87 | 0.04224 | -0.029 | 44.2708
18.5 | 1.8614 | 0.04866 | -0.0288 | 38.2532
19 | 1.8463 | 0.05674 | -0.0303 | 32.5397
19.5 | 1.8208 | 0.06733 | -0.034 | 27.0429
20 | 1.7843 | 0.08091 | -0.0403 | 22.0529

## 77. Re 5M Mach 0.25 (1)
BIGFOIL.COM POLAR EXPORT
s4110
S4110 |  |  |  | Cl Max: | 1.364 | at alpha= | 9.5 | deg
JavaFoil+Calcfoil stall+Eppler ext transition |  |  |  | L/D Max: | 158.96 | at alpha= | 4 | deg
Re: | 5000000 |  |  | Cd Min: | 0.00461 | at alpha= | -0.5 | deg
Mach: | 0.25 |  |  | Cl=0 at alpha= | -3.7 | deg
|  |  |  | @ Cl=0.1, Cd= | 0.004855
|  |  |  | @ Cl=0.4, Cd= | 0.0046208
|  |  |  | @ Cl=0.6, Cd= | 0.10578
alpha (deg) | Cl | Cd | Cm | Cl/Cd
-12.5 | -0.268 | 0.08154 | -0.046 | -3.285
-12 | -0.301 | 0.076 | -0.047 | -3.962
-11.5 | -0.329 | 0.07159 | -0.047 | -4.595
-11 | -0.351 | 0.06762 | -0.047 | -5.185
-10.5 | -0.366 | 0.06345 | -0.048 | -5.772
-10 | -0.375 | 0.05952 | -0.049 | -6.3
-9.5 | -0.377 | 0.05555 | -0.05 | -6.788
-9 | -0.373 | 0.05061 | -0.052 | -7.372
-8.5 | -0.361 | 0.04763 | -0.053 | -7.575
-8 | -0.353 | 0.03506 | -0.064 | -10.061
-7.5 | -0.387 | 0.00591 | -0.087 | -65.569
-7 | -0.35 | 0.00577 | -0.087 | -60.599
-6.5 | -0.307 | 0.00558 | -0.087 | -54.999
-6 | -0.259 | 0.00545 | -0.088 | -47.449
-5.5 | -0.207 | 0.0053 | -0.088 | -38.979
-5 | -0.152 | 0.00524 | -0.088 | -28.956
-4.5 | -0.095 | 0.00512 | -0.088 | -18.479
-4 | -0.036 | 0.005 | -0.088 | -7.176
-3.5 | 0.024 | 0.00493 | -0.089 | 4.879
-3 | 0.085 | 0.00486 | -0.089 | 17.422
-2.5 | 0.145 | 0.00484 | -0.089 | 30.028
-2 | 0.207 | 0.00476 | -0.089 | 43.472
-1.5 | 0.268 | 0.00473 | -0.089 | 56.519
-1 | 0.328 | 0.00471 | -0.09 | 69.728
-0.5 | 0.389 | 0.00461 | -0.09 | 84.385
0 | 0.45 | 0.00467 | -0.09 | 96.188
0.5 | 0.51 | 0.00475 | -0.09 | 107.347
1 | 0.571 | 0.00489 | -0.09 | 116.693
1.5 | 0.63 | 0.00502 | -0.091 | 125.591
2 | 0.69 | 0.00531 | -0.091 | 129.871
2.5 | 0.749 | 0.00547 | -0.091 | 137.044
3 | 0.809 | 0.00575 | -0.091 | 140.754
3.5 | 0.867 | 0.00598 | -0.091 | 145.076
4 | 0.926 | 0.00582 | -0.091 | 158.96
4.5 | 0.983 | 0.00622 | -0.092 | 158.011
5 | 1.039 | 0.00659 | -0.092 | 157.656
5.5 | 1.093 | 0.00716 | -0.092 | 152.74
6 | 1.145 | 0.00765 | -0.092 | 149.615
6.5 | 1.195 | 0.00822 | -0.092 | 145.405
7 | 1.242 | 0.01124 | -0.093 | 110.507
7.5 | 1.282 | 0.01183 | -0.093 | 108.321
8 | 1.314 | 0.01261 | -0.093 | 104.166
8.5 | 1.339 | 0.0133 | -0.093 | 100.712
9 | 1.356 | 0.01412 | -0.093 | 96.046
9.5 | 1.364 | 0.01526 | -0.093 | 89.351
10 | 1.349 | 0.01313 | -0.093 | 102.701
10.5 | 1.322 | 0.01672 | -0.093 | 79.036
11 | 1.275 | 0.01843 | -0.092 | 69.18
11.5 | 1.21 | 0.02105 | -0.091 | 57.491
12 | 1.124 | 0.02608 | -0.089 | 43.084
12.5 | 0.997 | 0.04247 | -0.082 | 23.469
13 | 0.862 | 0.07292 | -0.069 | 11.818
13.5 | 0.767 | 0.08803 | -0.062 | 8.711
14 | 0.678 | 0.09691 | -0.06 | 6.996
14.5 | 0.586 | 0.10578 | -0.057 | 5.538

## 78. Re 5M Mach 0.25 (2)
BIGFOIL.COM POLAR EXPORT
s4110
S4110 |  |  |  | Cl Max: | 1.7869 | at alpha= | 15 | deg
XFOIL ncrit=9 |  |  |  | L/D Max: | 141.943 | at alpha= | 5.5 | deg
Re: | 5000000 |  |  | Cd Min: | 0.24356 | at alpha= | -20 | deg
Mach: | 0.25 |  |  | Cl=0 at alpha= | -3.6448 | deg
|  |  |  | @ Cl=0.1, Cd= | 0.0051583
|  |  |  | @ Cl=0.4, Cd= | 0.0050239
|  |  |  | @ Cl=0.6, Cd= | 0.0053181
alpha (deg) | Cl | Cd | Cm | Cl/Cd
-20 | -0.6706 | 0.24356 | 0.0341 | -2.7533
-19.5 | -0.654 | 0.23658 | 0.0303 | -2.7644
-19 | -0.6394 | 0.22859 | 0.0264 | -2.7971
-18.5 | -0.6219 | 0.22317 | 0.023 | -2.7867
-18 | -0.6045 | 0.2175 | 0.0196 | -2.7793
-17.5 | -0.5875 | 0.21034 | 0.0162 | -2.7931
-17 | -0.5711 | 0.20333 | 0.0128 | -2.8087
-16.5 | -0.5554 | 0.19637 | 0.0096 | -2.8283
-16 | -0.5403 | 0.18934 | 0.0064 | -2.8536
-15.5 | -0.3829 | 0.15935 | -0.0078 | -2.4029
-15 | -0.5136 | 0.17475 | 0.0003 | -2.9391
-14.5 | -0.5056 | 0.16515 | -0.003 | -3.0615
-14 | -0.4903 | 0.15922 | -0.0056 | -3.0794
-13.5 | -0.4754 | 0.15317 | -0.0082 | -3.1037
-13 | -0.4618 | 0.14611 | -0.0108 | -3.1606
-12.5 | -0.4503 | 0.13879 | -0.0135 | -3.2445
-12 | -0.4731 | 0.12211 | -0.0186 | -3.8744
-11.5 | -0.4602 | 0.11619 | -0.0209 | -3.9608
-11 | -0.4584 | 0.10755 | -0.0242 | -4.2622
-10.5 | -0.5645 | 0.07824 | -0.0388 | -7.215
-10 | -0.6317 | 0.05983 | -0.0539 | -10.5582
-9.5 | -0.6527 | 0.01922 | -0.1026 | -33.9594
-9 | -0.6058 | 0.01457 | -0.1035 | -41.5786
-8.5 | -0.5568 | 0.0121 | -0.1022 | -46.0165
-8 | -0.5047 | 0.01047 | -0.1007 | -48.2044
-7.5 | -0.4495 | 0.00929 | -0.0995 | -48.3854
-7 | -0.3925 | 0.00852 | -0.0985 | -46.0681
-6.5 | -0.3357 | 0.00739 | -0.0977 | -45.4263
-6 | -0.277 | 0.00696 | -0.0971 | -39.7989
-5.5 | -0.2183 | 0.00657 | -0.0966 | -33.2268
-5 | -0.1595 | 0.00624 | -0.0961 | -25.5609
-4.5 | -0.1006 | 0.00598 | -0.0957 | -16.8227
-4 | -0.0417 | 0.00566 | -0.0954 | -7.3675
-3.5 | 0.017 | 0.0055 | -0.0951 | 3.0909
-3 | 0.0756 | 0.0052 | -0.0949 | 14.5385
-2.5 | 0.1341 | 0.0051 | -0.0946 | 26.2941
-2 | 0.1925 | 0.00503 | -0.0944 | 38.2704
-1.5 | 0.2508 | 0.005 | -0.0942 | 50.16
-1 | 0.3085 | 0.00497 | -0.094 | 62.0724
-0.5 | 0.366 | 0.005 | -0.0938 | 73.2
0 | 0.423 | 0.00504 | -0.0935 | 83.9286
0.5 | 0.4795 | 0.00513 | -0.0932 | 93.4698
1 | 0.5359 | 0.00517 | -0.0929 | 103.6557
1.5 | 0.5922 | 0.0053 | -0.0926 | 111.7358
2 | 0.6483 | 0.00543 | -0.0922 | 119.3923
2.5 | 0.7042 | 0.00553 | -0.0918 | 127.3418
3 | 0.7571 | 0.00551 | -0.0906 | 137.4047
3.5 | 0.813 | 0.00575 | -0.0898 | 141.3913
4 | 0.8689 | 0.00616 | -0.0892 | 141.0552
4.5 | 0.9253 | 0.00653 | -0.0886 | 141.6998
5 | 0.9813 | 0.00694 | -0.088 | 141.3977
5.5 | 1.0376 | 0.00731 | -0.0873 | 141.9425
6 | 1.0933 | 0.00774 | -0.0865 | 141.2532
6.5 | 1.1478 | 0.00829 | -0.0854 | 138.456
7 | 1.2024 | 0.00881 | -0.0843 | 136.4813
7.5 | 1.2565 | 0.00938 | -0.0831 | 133.9552
8 | 1.3103 | 0.00996 | -0.0817 | 131.5562
8.5 | 1.3631 | 0.01062 | -0.0802 | 128.3522
9 | 1.4152 | 0.01134 | -0.0785 | 124.7972
9.5 | 1.4661 | 0.01213 | -0.0765 | 120.8656
10 | 1.5161 | 0.01296 | -0.0744 | 116.983
10.5 | 1.5641 | 0.01392 | -0.0719 | 112.3635
11 | 1.6117 | 0.01483 | -0.0692 | 108.6784
11.5 | 1.6549 | 0.016 | -0.0659 | 103.4313
12 | 1.6958 | 0.0172 | -0.0623 | 98.593
12.5 | 1.7303 | 0.01843 | -0.0575 | 93.885
13 | 1.7522 | 0.01991 | -0.051 | 88.006
13.5 | 1.7707 | 0.02177 | -0.0446 | 81.3367
14 | 1.7759 | 0.02471 | -0.0379 | 71.8697
14.5 | 1.7847 | 0.02778 | -0.0326 | 64.2441
15 | 1.7869 | 0.03176 | -0.0282 | 56.2626
15.5 | 1.7842 | 0.03672 | -0.025 | 48.5893
16 | 1.7727 | 0.04328 | -0.0236 | 40.9589
16.5 | 1.7521 | 0.05186 | -0.0244 | 33.7852
17 | 1.7197 | 0.06343 | -0.0284 | 27.1118
17.5 | 1.678 | 0.07814 | -0.0359 | 21.4743
18 | 1.6231 | 0.09676 | -0.0468 | 16.7745
18.5 | 1.5527 | 0.11955 | -0.0612 | 12.9879
19 | 1.4735 | 0.14509 | -0.078 | 10.1558
19.5 | 1.3966 | 0.17154 | -0.0965 | 8.1415
20 | 1.3416 | 0.19474 | -0.1132 | 6.8892

## 79. Re 5M Mach 0.50 (1)
BIGFOIL.COM POLAR EXPORT
s4110
S4110 |  |  |  | Cl Max: | 1.32 | at alpha= | 7 | deg
JavaFoil+Calcfoil stall+Eppler ext transition |  |  |  | L/D Max: | 158.369 | at alpha= | 4 | deg
Re: | 5000000 |  |  | Cd Min: | 0.00481 | at alpha= | 0 | deg
Mach: | 0.5 |  |  | Cl=0 at alpha= | -3.7045 | deg
|  |  |  | @ Cl=0.1, Cd= | 0.0050238
|  |  |  | @ Cl=0.4, Cd= | 0.0048506
|  |  |  | @ Cl=0.6, Cd= | 0.0050618
alpha (deg) | Cl | Cd | Cm | Cl/Cd
-20 | -0.902 | 0.1592 | -0.055 | -5.665
-19.5 | -0.876 | 0.1628 | -0.056 | -5.38
-19 | -0.849 | 0.15013 | -0.056 | -5.654
-18.5 | -0.821 | 0.14577 | -0.056 | -5.633
-18 | -0.793 | 0.14012 | -0.055 | -5.657
-17.5 | -0.764 | 0.13645 | -0.053 | -5.596
-17 | -0.736 | 0.13141 | -0.052 | -5.597
-16.5 | -0.708 | 0.12596 | -0.052 | -5.62
-16 | -0.681 | 0.12104 | -0.052 | -5.622
-15.5 | -0.653 | 0.116 | -0.052 | -5.629
-15 | -0.625 | 0.11211 | -0.052 | -5.578
-14.5 | -0.598 | 0.1085 | -0.052 | -5.509
-14 | -0.571 | 0.10665 | -0.053 | -5.353
-13.5 | -0.543 | 0.10068 | -0.052 | -5.392
-13 | -0.514 | 0.09728 | -0.05 | -5.288
-12.5 | -0.486 | 0.09328 | -0.049 | -5.21
-12 | -0.458 | 0.08843 | -0.048 | -5.182
-11.5 | -0.431 | 0.08571 | -0.048 | -5.025
-11 | -0.403 | 0.08274 | -0.048 | -4.873
-10.5 | -0.376 | 0.08219 | -0.048 | -4.569
-10 | -0.348 | 0.07476 | -0.048 | -4.652
-9.5 | -0.32 | 0.06858 | -0.048 | -4.669
-9 | -0.293 | 0.06116 | -0.049 | -4.787
-8.5 | -0.265 | 0.05541 | -0.049 | -4.788
-8 | -0.238 | 0.05095 | -0.051 | -4.669
-7.5 | -0.209 | 0.05679 | -0.043 | -3.682
-7 | -0.182 | 0.04793 | -0.048 | -3.8
-6.5 | -0.155 | 0.04193 | -0.055 | -3.709
-6 | -0.13 | 0.0347 | -0.065 | -3.742
-5.5 | -0.164 | 0.0339 | -0.063 | -4.83
-5 | -0.159 | 0.0056 | -0.098 | -28.383
-4.5 | -0.102 | 0.00544 | -0.099 | -18.816
-4 | -0.039 | 0.00528 | -0.099 | -7.471
-3.5 | 0.027 | 0.0051 | -0.099 | 5.231
-3 | 0.094 | 0.00503 | -0.099 | 18.745
-2.5 | 0.162 | 0.00496 | -0.1 | 32.741
-2 | 0.231 | 0.00486 | -0.1 | 47.549
-1.5 | 0.299 | 0.00486 | -0.1 | 61.536
-1 | 0.367 | 0.00487 | -0.1 | 75.338
-0.5 | 0.435 | 0.00483 | -0.1 | 89.955
0 | 0.503 | 0.00481 | -0.101 | 104.442
0.5 | 0.57 | 0.005 | -0.101 | 114.114
1 | 0.638 | 0.00514 | -0.101 | 124.21
1.5 | 0.704 | 0.0054 | -0.101 | 130.201
2 | 0.77 | 0.0056 | -0.101 | 137.506
2.5 | 0.837 | 0.00589 | -0.102 | 142.071
3 | 0.902 | 0.00625 | -0.102 | 144.361
3.5 | 0.967 | 0.00658 | -0.102 | 147.084
4 | 1.031 | 0.00651 | -0.102 | 158.369
4.5 | 1.092 | 0.00697 | -0.102 | 156.767
5 | 1.152 | 0.00749 | -0.103 | 153.699
5.5 | 1.207 | 0.00816 | -0.103 | 147.903
6 | 1.255 | 0.00907 | -0.103 | 138.361
6.5 | 1.294 | 0.01342 | -0.103 | 96.418
7 | 1.32 | 0.01467 | -0.103 | 89.929
7.5 | 1.304 | 0.01621 | -0.104 | 80.449
8 | 1.165 | 0.01744 | -0.103 | 66.787
8.5 | 0.659 | 0.06509 | -0.054 | 10.12
9 | 0.695 | 0.06076 | -0.065 | 11.438
9.5 | 0.712 | 0.07295 | -0.056 | 9.756
10 | 0.734 | 0.07595 | -0.05 | 9.665
10.5 | 0.761 | 0.08058 | -0.053 | 9.45
11 | 0.791 | 0.08566 | -0.058 | 9.233
11.5 | 0.816 | 0.09453 | -0.058 | 8.635
12 | 0.84 | 0.09165 | -0.055 | 9.161

## 80. Re 5M Mach 0.50 (2)
BIGFOIL.COM POLAR EXPORT
s4110
S4110 |  |  |  | Cl Max: | 1.5755 | at alpha= | 9 | deg
XFOIL ncrit=9 |  |  |  | L/D Max: | 145.34 | at alpha= | 3.5 | deg
Re: | 5000000 |  |  | Cd Min: | 0.26383 | at alpha= | -20 | deg
Mach: | 0.5 |  |  | Cl=0 at alpha= | -3.568 | deg
|  |  |  | @ Cl=0.1, Cd= | 0.0054975
|  |  |  | @ Cl=0.4, Cd= | 0.0051827
|  |  |  | @ Cl=0.6, Cd= | 0.0055439
alpha (deg) | Cl | Cd | Cm | Cl/Cd
-20 | -0.7204 | 0.26383 | 0.0396 | -2.7305
-19.5 | -0.6993 | 0.25581 | 0.0351 | -2.7337
-19 | -0.6786 | 0.2478 | 0.0307 | -2.7385
-18.5 | -0.6579 | 0.23943 | 0.0264 | -2.7478
-18 | -0.6376 | 0.23268 | 0.0222 | -2.7402
-17.5 | -0.6165 | 0.22488 | 0.0183 | -2.7415
-17 | -0.596 | 0.21694 | 0.0143 | -2.7473
-16.5 | -0.5759 | 0.20918 | 0.0104 | -2.7531
-16 | -0.5562 | 0.20137 | 0.0066 | -2.7621
-15.5 | -0.5373 | 0.19346 | 0.003 | -2.7773
-15 | -0.369 | 0.15768 | -0.0119 | -2.3402
-14.5 | -0.3563 | 0.15147 | -0.0157 | -2.3523
-14 | -0.343 | 0.14628 | -0.0193 | -2.3448
-13.5 | -0.3308 | 0.1423 | -0.0225 | -2.3247
-13 | -0.3192 | 0.13638 | -0.0255 | -2.3405
-12.5 | -0.3077 | 0.13015 | -0.0281 | -2.3642
-12 | -0.2989 | 0.12405 | -0.03 | -2.4095
-11.5 | -0.4077 | 0.13291 | -0.0212 | -3.0675
-11 | -0.3973 | 0.12576 | -0.0234 | -3.1592
-10.5 | -0.3906 | 0.11753 | -0.0257 | -3.3234
-10 | -0.386 | 0.10947 | -0.0278 | -3.5261
-9.5 | -0.3791 | 0.10262 | -0.0293 | -3.6942
-9 | -0.3697 | 0.09446 | -0.0332 | -3.9138
-8.5 | -0.351 | 0.08498 | -0.0412 | -4.1304
-8 | -0.3304 | 0.07647 | -0.0485 | -4.3206
-7.5 | -0.3163 | 0.06578 | -0.0598 | -4.8085
-7 | -0.2793 | 0.04832 | -0.0931 | -5.7802
-6.5 | -0.2821 | 0.03822 | -0.1029 | -7.381
-6 | -0.2744 | 0.02563 | -0.1113 | -10.7062
-5.5 | -0.2573 | 0.01274 | -0.1143 | -20.1962
-5 | -0.199 | 0.00832 | -0.1126 | -23.9183
-4.5 | -0.1297 | 0.007 | -0.1108 | -18.5286
-4 | -0.0597 | 0.00634 | -0.1093 | -9.4164
-3.5 | 0.0094 | 0.00583 | -0.1081 | 1.6123
-3 | 0.0784 | 0.00559 | -0.1072 | 14.025
-2.5 | 0.1461 | 0.0053 | -0.1064 | 27.566
-2 | 0.2134 | 0.00519 | -0.1058 | 41.1175
-1.5 | 0.2803 | 0.00516 | -0.1052 | 54.3217
-1 | 0.3464 | 0.00515 | -0.1047 | 67.2621
-0.5 | 0.4119 | 0.00519 | -0.1042 | 79.3642
0 | 0.4767 | 0.00526 | -0.1037 | 90.6274
1.5 | 0.6678 | 0.0057 | -0.1016 | 117.1579
2 | 0.7319 | 0.00584 | -0.1009 | 125.3253
2.5 | 0.7958 | 0.00601 | -0.0999 | 132.4126
3 | 0.8573 | 0.00608 | -0.0982 | 141.0033
3.5 | 0.92 | 0.00633 | -0.0963 | 145.3397
4 | 0.9851 | 0.0068 | -0.0948 | 144.8676
4.5 | 1.0507 | 0.00726 | -0.0932 | 144.7245
5 | 1.117 | 0.00772 | -0.0913 | 144.6891
5.5 | 1.1825 | 0.00829 | -0.0889 | 142.6417
6 | 1.248 | 0.0089 | -0.0862 | 140.2247
6.5 | 1.3122 | 0.00966 | -0.0829 | 135.8385
7 | 1.3768 | 0.01043 | -0.0791 | 132.0038
7.5 | 1.441 | 0.01127 | -0.0748 | 127.8616
8 | 1.502 | 0.01235 | -0.0695 | 121.6194
8.5 | 1.5569 | 0.01385 | -0.0623 | 112.4116
9 | 1.5755 | 0.01661 | -0.0502 | 94.8525
9.5 | 1.5588 | 0.02104 | -0.0369 | 74.0875
10 | 1.5272 | 0.0274 | -0.0273 | 55.7372
10.5 | 1.4877 | 0.03589 | -0.023 | 41.4517
11 | 1.4459 | 0.04672 | -0.0244 | 30.9482
11.5 | 1.4061 | 0.05987 | -0.0308 | 23.4859
12 | 1.3693 | 0.07501 | -0.0406 | 18.2549
12.5 | 1.3359 | 0.09091 | -0.0509 | 14.6948
13 | 1.3047 | 0.10657 | -0.0607 | 12.2427
13.5 | 1.2771 | 0.12187 | -0.0705 | 10.4792
14 | 1.2542 | 0.13687 | -0.0804 | 9.1634

## 81. Re 6M Mach 0.00 (1)
BIGFOIL.COM POLAR EXPORT
s4110
S4110 |  |  |  | Cl Max: | 1.388 | at alpha= | 10.5 | deg
JavaFoil+Calcfoil stall+Eppler ext transition |  |  |  | L/D Max: | 158.041 | at alpha= | 5 | deg
Re: | 6000000 |  |  | Cd Min: | 0.00464 | at alpha= | -0.5 | deg
Mach: | 0 |  |  | Cl=0 at alpha= | -3.6983 | deg
|  |  |  | @ Cl=0.1, Cd= | 0.0047839
|  |  |  | @ Cl=0.4, Cd= | 0.0046638
|  |  |  | @ Cl=0.6, Cd= | 0.0049954
alpha (deg) | Cl | Cd | Cm | Cl/Cd
-17 | -0.384 | 0.12255 | -0.044 | -3.135
-16.5 | -0.397 | 0.11612 | -0.045 | -3.423
-16 | -0.41 | 0.11006 | -0.045 | -3.728
-15.5 | -0.423 | 0.10462 | -0.046 | -4.04
-15 | -0.434 | 0.09985 | -0.046 | -4.347
-14.5 | -0.445 | 0.09357 | -0.046 | -4.754
-14 | -0.454 | 0.08901 | -0.046 | -5.1
-13.5 | -0.462 | 0.0835 | -0.047 | -5.536
-13 | -0.468 | 0.07851 | -0.048 | -5.965
-12.5 | -0.471 | 0.07512 | -0.048 | -6.277
-12 | -0.473 | 0.06979 | -0.049 | -6.78
-11.5 | -0.471 | 0.06548 | -0.05 | -7.201
-11 | -0.466 | 0.06224 | -0.05 | -7.483
-10.5 | -0.457 | 0.05849 | -0.051 | -7.814
-10 | -0.446 | 0.0535 | -0.053 | -8.338
-9.5 | -0.434 | 0.04632 | -0.057 | -9.372
-9 | -0.451 | 0.0195 | -0.074 | -23.123
-8.5 | -0.468 | 0.00588 | -0.084 | -79.608
-8 | -0.433 | 0.00576 | -0.084 | -75.152
-7.5 | -0.394 | 0.00564 | -0.084 | -69.923
-7 | -0.351 | 0.00547 | -0.084 | -64.121
-6.5 | -0.304 | 0.00534 | -0.085 | -57.017
-6 | -0.255 | 0.00524 | -0.085 | -48.66
-5.5 | -0.202 | 0.00515 | -0.085 | -39.35
-5 | -0.148 | 0.00507 | -0.085 | -29.199
-4.5 | -0.092 | 0.005 | -0.085 | -18.411
-4 | -0.035 | 0.00488 | -0.086 | -7.136
-3.5 | 0.023 | 0.00484 | -0.086 | 4.817
-3 | 0.082 | 0.00479 | -0.086 | 17.123
-2.5 | 0.141 | 0.00477 | -0.086 | 29.528
-2 | 0.2 | 0.0047 | -0.086 | 42.585
-1.5 | 0.259 | 0.00469 | -0.087 | 55.235
-1 | 0.318 | 0.00469 | -0.087 | 67.799
-0.5 | 0.377 | 0.00464 | -0.087 | 81.15
0 | 0.435 | 0.0047 | -0.087 | 92.564
0.5 | 0.494 | 0.0048 | -0.087 | 102.899
1 | 0.553 | 0.00488 | -0.087 | 113.266
1.5 | 0.61 | 0.00502 | -0.088 | 121.602
2 | 0.668 | 0.00526 | -0.088 | 127.018
2.5 | 0.726 | 0.0054 | -0.088 | 134.359
3 | 0.783 | 0.00562 | -0.088 | 139.269
3.5 | 0.84 | 0.0059 | -0.088 | 142.429
4 | 0.897 | 0.00605 | -0.089 | 148.133
4.5 | 0.953 | 0.00617 | -0.089 | 154.271
5 | 1.008 | 0.00637 | -0.089 | 158.041
5.5 | 1.061 | 0.00674 | -0.089 | 157.385
6 | 1.112 | 0.00717 | -0.089 | 155.209
6.5 | 1.162 | 0.00764 | -0.089 | 152.128
7 | 1.21 | 0.01034 | -0.09 | 117.031
7.5 | 1.253 | 0.01081 | -0.09 | 115.874
8 | 1.29 | 0.01141 | -0.09 | 113.036
8.5 | 1.323 | 0.01195 | -0.09 | 110.673
9 | 1.35 | 0.01253 | -0.09 | 107.768
9.5 | 1.372 | 0.01322 | -0.09 | 103.759
10 | 1.384 | 0.014 | -0.091 | 98.887
10.5 | 1.388 | 0.015 | -0.091 | 92.559
11 | 1.377 | 0.01142 | -0.09 | 120.583
11.5 | 1.362 | 0.0162 | -0.09 | 84.073
12 | 1.337 | 0.01747 | -0.09 | 76.521
12.5 | 1.301 | 0.01932 | -0.089 | 67.378
13 | 1.261 | 0.02142 | -0.088 | 58.855
13.5 | 1.21 | 0.02497 | -0.087 | 48.471
14 | 1.153 | 0.0302 | -0.085 | 38.18
14.5 | 1.081 | 0.04128 | -0.082 | 26.189
15 | 1.002 | 0.0597 | -0.076 | 16.789
15.5 | 0.933 | 0.07953 | -0.07 | 11.737

## 82. Re 6M Mach 0.00 (2)
BIGFOIL.COM POLAR EXPORT
s4110
S4110 |  |  |  | Cl Max: | 1.9183 | at alpha= | 18 | deg
XFOIL ncrit=9 |  |  |  | L/D Max: | 145.298 | at alpha= | 5.5 | deg
Re: | 6000000 |  |  | Cd Min: | 0.23267 | at alpha= | -19.5 | deg
Mach: | 0 |  |  | Cl=0 at alpha= | -3.6608 | deg
|  |  |  | @ Cl=0.1, Cd= | 0.0050031
|  |  |  | @ Cl=0.4, Cd= | 0.0050095
|  |  |  | @ Cl=0.6, Cd= | 0.0053163
alpha (deg) | Cl | Cd | Cm | Cl/Cd
-20 | -0.4934 | 0.2091 | 0.0253 | -2.3596
-19.5 | -0.6471 | 0.23267 | 0.0297 | -2.7812
-19 | -0.6337 | 0.22419 | 0.026 | -2.8266
-18.5 | -0.6173 | 0.21871 | 0.0227 | -2.8225
-18 | -0.6007 | 0.21312 | 0.0194 | -2.8186
-17.5 | -0.5851 | 0.20683 | 0.0162 | -2.8289
-17 | -0.5696 | 0.20048 | 0.013 | -2.8412
-16.5 | -0.5544 | 0.19358 | 0.01 | -2.8639
-15 | -1.1801 | 0.02864 | -0.0876 | -41.2046
-14.5 | -1.1705 | 0.02432 | -0.0857 | -48.1291
-14 | -1.1417 | 0.02116 | -0.0847 | -53.9556
-13.5 | -1.0908 | 0.01861 | -0.0868 | -58.6136
-13 | -1.0363 | 0.01674 | -0.0886 | -61.9056
-12.5 | -0.9794 | 0.01521 | -0.0904 | -64.3918
-12 | -0.921 | 0.01379 | -0.0922 | -66.7875
-11.5 | -0.8623 | 0.01271 | -0.0937 | -67.8442
-11 | -0.8067 | 0.01168 | -0.0944 | -69.0668
-10.5 | -0.7494 | 0.01073 | -0.0952 | -69.8416
-10 | -0.6933 | 0.00994 | -0.0957 | -69.7485
-9.5 | -0.6409 | 0.00924 | -0.0952 | -69.3615
-9 | -0.5886 | 0.00865 | -0.0945 | -68.0462
-8.5 | -0.5357 | 0.00817 | -0.0939 | -65.5692
-8 | -0.4822 | 0.00782 | -0.0934 | -61.6624
-7.5 | -0.4275 | 0.00754 | -0.093 | -56.6976
-7 | -0.3734 | 0.00693 | -0.0927 | -53.8817
-6.5 | -0.3182 | 0.00658 | -0.0924 | -48.3587
-6 | -0.2625 | 0.0063 | -0.0923 | -41.6667
-5.5 | -0.2066 | 0.00603 | -0.0921 | -34.262
-5 | -0.1505 | 0.00581 | -0.092 | -25.9036
-4.5 | -0.0945 | 0.00563 | -0.0919 | -16.7851
-4 | -0.0382 | 0.00542 | -0.0918 | -7.048
-3.5 | 0.0181 | 0.00528 | -0.0917 | 3.428
-3 | 0.0741 | 0.00504 | -0.0916 | 14.7024
-2.5 | 0.1303 | 0.00496 | -0.0915 | 26.2702
-2 | 0.1864 | 0.00491 | -0.0914 | 37.9633
-1.5 | 0.2423 | 0.00491 | -0.0912 | 49.3483
-1 | 0.298 | 0.00489 | -0.0911 | 60.9407
-0.5 | 0.3533 | 0.00495 | -0.0909 | 71.3737
0 | 0.4082 | 0.00502 | -0.0907 | 81.3147
0.5 | 0.4629 | 0.00512 | -0.0904 | 90.4102
1 | 0.5175 | 0.00517 | -0.0903 | 100.0967
1.5 | 0.5723 | 0.00526 | -0.0901 | 108.8023
2.5 | 0.6806 | 0.00548 | -0.0896 | 124.1971
3 | 0.7344 | 0.0055 | -0.0892 | 133.5273
3.5 | 0.7853 | 0.00551 | -0.0881 | 142.5227
4 | 0.8393 | 0.00588 | -0.0877 | 142.7381
4.5 | 0.8934 | 0.00621 | -0.0873 | 143.8647
5 | 0.9472 | 0.00656 | -0.087 | 144.3902
5.5 | 1.0011 | 0.00689 | -0.0866 | 145.2975
6 | 1.0544 | 0.00726 | -0.0862 | 145.2342
6.5 | 1.1064 | 0.00774 | -0.0855 | 142.9457
7 | 1.1585 | 0.0082 | -0.0849 | 141.2805
7.5 | 1.2102 | 0.00868 | -0.0843 | 139.424
8 | 1.2613 | 0.00918 | -0.0836 | 137.3965
8.5 | 1.3118 | 0.00972 | -0.0828 | 134.9588
9 | 1.3619 | 0.01026 | -0.0819 | 132.7388
9.5 | 1.4112 | 0.01084 | -0.081 | 130.1845
10 | 1.4594 | 0.0115 | -0.0799 | 126.9043
10.5 | 1.5071 | 0.01215 | -0.0787 | 124.0412
11 | 1.5532 | 0.0129 | -0.0774 | 120.4031
11.5 | 1.5993 | 0.01358 | -0.076 | 117.7688
12 | 1.6435 | 0.01436 | -0.0744 | 114.4499
12.5 | 1.6852 | 0.01528 | -0.0725 | 110.288
13 | 1.7265 | 0.01611 | -0.0705 | 107.1695
13.5 | 1.7656 | 0.017 | -0.0682 | 103.8588
14 | 1.8009 | 0.01802 | -0.0654 | 99.939
14.5 | 1.8242 | 0.01917 | -0.0604 | 95.1591
15 | 1.8417 | 0.02057 | -0.0549 | 89.5333
15.5 | 1.8611 | 0.02202 | -0.0502 | 84.5186
16 | 1.8791 | 0.0237 | -0.0459 | 79.2869
16.5 | 1.8942 | 0.02575 | -0.0419 | 73.5612
17 | 1.9058 | 0.02825 | -0.0382 | 67.4619
17.5 | 1.9141 | 0.03129 | -0.035 | 61.1729
18 | 1.9183 | 0.03501 | -0.0324 | 54.7929
18.5 | 1.9181 | 0.03954 | -0.0306 | 48.5104
19 | 1.9127 | 0.04515 | -0.0298 | 42.3632
19.5 | 1.9 | 0.05234 | -0.0304 | 36.3011
20 | 1.8805 | 0.06131 | -0.0327 | 30.672

## 83. Re 6M Mach 0.10 (1)
BIGFOIL.COM POLAR EXPORT
s4110
S4110 |  |  |  | Cl Max: | 1.382 | at alpha= | 10 | deg
JavaFoil+Calcfoil stall+Eppler ext transition |  |  |  | L/D Max: | 157.998 | at alpha= | 5 | deg
Re: | 6000000 |  |  | Cd Min: | 0.00465 | at alpha= | -0.5 | deg
Mach: | 0.1 |  |  | Cl=0 at alpha= | -3.6983 | deg
|  |  |  | @ Cl=0.1, Cd= | 0.004784
|  |  |  | @ Cl=0.4, Cd= | 0.0046724
|  |  |  | @ Cl=0.6, Cd= | 0.0049986
alpha (deg) | Cl | Cd | Cm | Cl/Cd
-13.5 | -0.436 | 0.08481 | -0.047 | -5.14
-13 | -0.445 | 0.07963 | -0.048 | -5.589
-12.5 | -0.451 | 0.0761 | -0.048 | -5.93
-12 | -0.456 | 0.07072 | -0.049 | -6.446
-11.5 | -0.457 | 0.06625 | -0.05 | -6.899
-11 | -0.454 | 0.06291 | -0.05 | -7.217
-10.5 | -0.448 | 0.05909 | -0.05 | -7.579
-10 | -0.438 | 0.05507 | -0.051 | -7.951
-9.5 | -0.426 | 0.04939 | -0.054 | -8.62
-9 | -0.425 | 0.03207 | -0.066 | -13.263
-8.5 | -0.465 | 0.00593 | -0.084 | -78.426
-8 | -0.432 | 0.0058 | -0.085 | -74.512
-7.5 | -0.394 | 0.00564 | -0.085 | -69.77
-7 | -0.351 | 0.00552 | -0.085 | -63.593
-6.5 | -0.305 | 0.00539 | -0.085 | -56.57
-6 | -0.255 | 0.00525 | -0.085 | -48.66
-5.5 | -0.203 | 0.00516 | -0.085 | -39.374
-5 | -0.149 | 0.00508 | -0.086 | -29.247
-4.5 | -0.092 | 0.00501 | -0.086 | -18.467
-4 | -0.035 | 0.00489 | -0.086 | -7.154
-3.5 | 0.023 | 0.00485 | -0.086 | 4.832
-3 | 0.082 | 0.00479 | -0.086 | 17.184
-2.5 | 0.142 | 0.00477 | -0.087 | 29.65
-2 | 0.201 | 0.0047 | -0.087 | 42.791
-1.5 | 0.26 | 0.00469 | -0.087 | 55.476
-1 | 0.319 | 0.00469 | -0.087 | 68.062
-0.5 | 0.378 | 0.00465 | -0.087 | 81.449
0 | 0.437 | 0.00471 | -0.088 | 92.825
0.5 | 0.496 | 0.00481 | -0.088 | 103.265
1 | 0.555 | 0.00489 | -0.088 | 113.643
1.5 | 0.613 | 0.00503 | -0.088 | 121.926
2 | 0.671 | 0.00527 | -0.088 | 127.338
2.5 | 0.729 | 0.00542 | -0.088 | 134.683
3 | 0.787 | 0.00564 | -0.089 | 139.549
3.5 | 0.845 | 0.00592 | -0.089 | 142.666
4 | 0.901 | 0.00608 | -0.089 | 148.153
4.5 | 0.957 | 0.0062 | -0.089 | 154.484
5 | 1.012 | 0.00641 | -0.089 | 157.998
5.5 | 1.066 | 0.00677 | -0.09 | 157.352
6 | 1.118 | 0.00722 | -0.09 | 154.831
6.5 | 1.167 | 0.00769 | -0.09 | 151.833
7 | 1.215 | 0.01043 | -0.09 | 116.468
7.5 | 1.257 | 0.01091 | -0.09 | 115.221
8 | 1.294 | 0.01151 | -0.09 | 112.393
8.5 | 1.326 | 0.01207 | -0.09 | 109.802
9 | 1.352 | 0.01269 | -0.091 | 106.538
9.5 | 1.372 | 0.01342 | -0.091 | 102.253
10 | 1.382 | 0.01429 | -0.091 | 96.724
10.5 | 1.38 | 0.01216 | -0.091 | 113.466
11 | 1.368 | 0.01546 | -0.091 | 88.47
11.5 | 1.348 | 0.0166 | -0.09 | 81.198
12 | 1.316 | 0.01806 | -0.09 | 72.872
12.5 | 1.275 | 0.02006 | -0.089 | 63.545
13 | 1.226 | 0.02285 | -0.088 | 53.647
13.5 | 1.168 | 0.02718 | -0.086 | 42.986
14 | 1.097 | 0.03551 | -0.084 | 30.902
14.5 | 1.017 | 0.05036 | -0.079 | 20.191
15 | 0.936 | 0.07158 | -0.073 | 13.082

## 84. Re 6M Mach 0.10 (2)
BIGFOIL.COM POLAR EXPORT
s4110
S4110 |  |  |  | Cl Max: | 1.9026 | at alpha= | 17.5 | deg
XFOIL ncrit=9 |  |  |  | L/D Max: | 145.731 | at alpha= | 5.5 | deg
Re: | 6000000 |  |  | Cd Min: | 0.07309 | at alpha= | 20 | deg
Mach: | 0.1 |  |  | Cl=0 at alpha= | -3.6578 | deg
|  |  |  | @ Cl=0.1, Cd= | 0.0050136
|  |  |  | @ Cl=0.4, Cd= | 0.0050087
|  |  |  | @ Cl=0.6, Cd= | 0.0053298
alpha (deg) | Cl | Cd | Cm | Cl/Cd
-14 | -1.1165 | 0.02777 | -0.0864 | -40.2053
-13.5 | -1.0932 | 0.02262 | -0.0873 | -48.3289
-13 | -1.0426 | 0.01943 | -0.0898 | -53.6593
-12.5 | -0.9872 | 0.0172 | -0.0917 | -57.3953
-12 | -0.9294 | 0.01525 | -0.0936 | -60.9443
-11.5 | -0.869 | 0.01388 | -0.0954 | -62.6081
-11 | -0.8139 | 0.01258 | -0.0959 | -64.6979
-10.5 | -0.7563 | 0.01142 | -0.0967 | -66.2259
-10 | -0.6991 | 0.01045 | -0.0972 | -66.8995
-9.5 | -0.6465 | 0.00963 | -0.0965 | -67.134
-9 | -0.5939 | 0.00892 | -0.0957 | -66.5807
-8.5 | -0.5407 | 0.00836 | -0.095 | -64.677
-8 | -0.4867 | 0.00794 | -0.0943 | -61.2972
-7.5 | -0.4315 | 0.00761 | -0.0939 | -56.7017
-7 | -0.3767 | 0.00705 | -0.0935 | -53.4326
-6.5 | -0.3211 | 0.00664 | -0.0932 | -48.3584
-6 | -0.2649 | 0.00634 | -0.093 | -41.7823
-5.5 | -0.2085 | 0.00607 | -0.0928 | -34.3493
-5 | -0.152 | 0.00583 | -0.0926 | -26.072
-4.5 | -0.0955 | 0.00565 | -0.0924 | -16.9027
-4 | -0.0388 | 0.00543 | -0.0923 | -7.1455
-3.5 | 0.0179 | 0.00529 | -0.0922 | 3.3837
-3 | 0.0743 | 0.00505 | -0.0921 | 14.7129
-2.5 | 0.1308 | 0.00497 | -0.0919 | 26.3179
-2 | 0.1873 | 0.00492 | -0.0918 | 38.0691
-1.5 | 0.2435 | 0.00492 | -0.0917 | 49.4919
-1 | 0.2996 | 0.0049 | -0.0915 | 61.1429
-0.5 | 0.3552 | 0.00496 | -0.0913 | 71.6129
0 | 0.4104 | 0.00502 | -0.0911 | 81.753
0.5 | 0.4654 | 0.00512 | -0.0909 | 90.8984
1 | 0.5203 | 0.00518 | -0.0907 | 100.444
1.5 | 0.5753 | 0.00528 | -0.0905 | 108.9583
2 | 0.6299 | 0.00539 | -0.0902 | 116.8646
2.5 | 0.6844 | 0.0055 | -0.0899 | 124.4364
3 | 0.7385 | 0.00552 | -0.0896 | 133.7862
3.5 | 0.7897 | 0.00553 | -0.0884 | 142.8029
4 | 0.8441 | 0.00589 | -0.088 | 143.3107
4.5 | 0.8985 | 0.00624 | -0.0876 | 143.9904
5 | 0.9528 | 0.00658 | -0.0872 | 144.8024
5.5 | 1.007 | 0.00691 | -0.0868 | 145.7308
6 | 1.0607 | 0.0073 | -0.0863 | 145.3014
6.5 | 1.1131 | 0.00779 | -0.0856 | 142.8883
7 | 1.1657 | 0.00825 | -0.0849 | 141.297
7.5 | 1.2178 | 0.00874 | -0.0842 | 139.3364
8 | 1.2694 | 0.00924 | -0.0834 | 137.381
8.5 | 1.3204 | 0.00979 | -0.0825 | 134.8723
9 | 1.3706 | 0.01038 | -0.0815 | 132.0424
9.5 | 1.4202 | 0.011 | -0.0805 | 129.1091
10 | 1.4687 | 0.01168 | -0.0792 | 125.7449
10.5 | 1.517 | 0.01233 | -0.078 | 123.0333
11 | 1.5634 | 0.01311 | -0.0764 | 119.2525
11.5 | 1.6098 | 0.01381 | -0.0749 | 116.5677
12 | 1.6535 | 0.01469 | -0.073 | 112.5596
12.5 | 1.6957 | 0.0156 | -0.0708 | 108.6987
13 | 1.7369 | 0.01647 | -0.0686 | 105.4584
13.5 | 1.7747 | 0.01746 | -0.0659 | 101.6438
14 | 1.8048 | 0.01862 | -0.0619 | 96.928
14.5 | 1.8223 | 0.02001 | -0.0558 | 91.0695
15 | 1.8426 | 0.02141 | -0.0508 | 86.0626
15.5 | 1.8615 | 0.02305 | -0.0462 | 80.7592
16 | 1.8774 | 0.02504 | -0.0419 | 74.976
16.5 | 1.89 | 0.02748 | -0.0379 | 68.7773
17 | 1.8981 | 0.03054 | -0.0343 | 62.1513
17.5 | 1.9026 | 0.03424 | -0.0314 | 55.5666
18 | 1.9019 | 0.03886 | -0.0294 | 48.9424
18.5 | 1.8958 | 0.04459 | -0.0284 | 42.5163
19 | 1.8832 | 0.05181 | -0.0289 | 36.3482
19.5 | 1.8617 | 0.06114 | -0.0313 | 30.4498
20 | 1.8306 | 0.07309 | -0.0361 | 25.0458

## 85. Re 6M Mach 0.25 (1)
BIGFOIL.COM POLAR EXPORT
s4110
S4110 |  |  |  | Cl Max: | 1.364 | at alpha= | 9.5 | deg
JavaFoil+Calcfoil stall+Eppler ext transition |  |  |  | L/D Max: | 161.377 | at alpha= | 5 | deg
Re: | 6000000 |  |  | Cd Min: | 0.00468 | at alpha= | -0.5 | deg
Mach: | 0.25 |  |  | Cl=0 at alpha= | -3.7 | deg
|  |  |  | @ Cl=0.1, Cd= | 0.0048175
|  |  |  | @ Cl=0.4, Cd= | 0.0046944
|  |  |  | @ Cl=0.6, Cd= | 0.10135
alpha (deg) | Cl | Cd | Cm | Cl/Cd
-12.5 | -0.268 | 0.08049 | -0.046 | -3.33
-12 | -0.301 | 0.0752 | -0.047 | -4.007
-11.5 | -0.329 | 0.07052 | -0.048 | -4.668
-11 | -0.351 | 0.06674 | -0.048 | -5.258
-10.5 | -0.367 | 0.06248 | -0.049 | -5.868
-10 | -0.376 | 0.05828 | -0.05 | -6.449
-9.5 | -0.378 | 0.05413 | -0.051 | -6.985
-9 | -0.374 | 0.04908 | -0.054 | -7.628
-8.5 | -0.363 | 0.04567 | -0.055 | -7.939
-8 | -0.369 | 0.02316 | -0.073 | -15.956
-7.5 | -0.387 | 0.0058 | -0.087 | -66.829
-7 | -0.35 | 0.00567 | -0.087 | -61.716
-6.5 | -0.307 | 0.00551 | -0.087 | -55.703
-6 | -0.259 | 0.00537 | -0.088 | -48.208
-5.5 | -0.207 | 0.00521 | -0.088 | -39.663
-5 | -0.152 | 0.00515 | -0.088 | -29.475
-4.5 | -0.095 | 0.00506 | -0.088 | -18.714
-4 | -0.036 | 0.00492 | -0.088 | -7.281
-3.5 | 0.024 | 0.00488 | -0.089 | 4.929
-3 | 0.085 | 0.00482 | -0.089 | 17.551
-2.5 | 0.145 | 0.00481 | -0.089 | 30.257
-2 | 0.207 | 0.00472 | -0.089 | 43.798
-1.5 | 0.268 | 0.00475 | -0.089 | 56.32
-1 | 0.328 | 0.00472 | -0.09 | 69.6
-0.5 | 0.389 | 0.00468 | -0.09 | 83.039
0 | 0.45 | 0.00476 | -0.09 | 94.472
0.5 | 0.51 | 0.00485 | -0.09 | 105.143
1 | 0.571 | 0.00495 | -0.09 | 115.196
1.5 | 0.63 | 0.0051 | -0.091 | 123.403
2 | 0.69 | 0.00534 | -0.091 | 129.099
2.5 | 0.749 | 0.0055 | -0.091 | 136.336
3 | 0.809 | 0.00579 | -0.091 | 139.556
3.5 | 0.867 | 0.00603 | -0.091 | 143.949
4 | 0.926 | 0.00622 | -0.091 | 148.808
4.5 | 0.983 | 0.00634 | -0.092 | 155.117
5 | 1.039 | 0.00644 | -0.092 | 161.377
5.5 | 1.093 | 0.00697 | -0.092 | 156.791
6 | 1.145 | 0.00746 | -0.092 | 153.465
6.5 | 1.195 | 0.00801 | -0.092 | 149.119
7 | 1.242 | 0.01092 | -0.093 | 113.671
7.5 | 1.282 | 0.01148 | -0.093 | 111.671
8 | 1.314 | 0.01221 | -0.093 | 107.655
8.5 | 1.339 | 0.01285 | -0.093 | 104.198
9 | 1.356 | 0.01364 | -0.093 | 99.388
9.5 | 1.364 | 0.01471 | -0.093 | 92.715
10 | 1.351 | 0.01266 | -0.093 | 106.753
10.5 | 1.323 | 0.01611 | -0.093 | 82.146
11 | 1.279 | 0.01764 | -0.092 | 72.504
11.5 | 1.215 | 0.01998 | -0.091 | 60.785
12 | 1.131 | 0.02426 | -0.089 | 46.635
12.5 | 1.015 | 0.03631 | -0.084 | 27.939
13 | 0.871 | 0.06684 | -0.072 | 13.035
13.5 | 0.771 | 0.08413 | -0.064 | 9.165
14 | 0.68 | 0.09363 | -0.061 | 7.268
14.5 | 0.588 | 0.10135 | -0.06 | 5.806

## 86. Re 6M Mach 0.25 (2)
BIGFOIL.COM POLAR EXPORT
s4110
S4110 |  |  |  | Cl Max: | 1.8206 | at alpha= | 15 | deg
XFOIL ncrit=9 |  |  |  | L/D Max: | 146.039 | at alpha= | 5.5 | deg
Re: | 6000000 |  |  | Cd Min: | 0.18058 | at alpha= | 20 | deg
Mach: | 0.25 |  |  | Cl=0 at alpha= | -3.6418 | deg
|  |  |  | @ Cl=0.1, Cd= | 0.0050677
|  |  |  | @ Cl=0.4, Cd= | 0.0050383
|  |  |  | @ Cl=0.6, Cd= | 0.0053658
alpha (deg) | Cl | Cd | Cm | Cl/Cd
-12 | -0.4876 | 0.11849 | -0.0198 | -4.1151
-11.5 | -0.4711 | 0.11347 | -0.0218 | -4.1518
-11 | -0.5668 | 0.08494 | -0.036 | -6.6729
-10.5 | -0.6695 | 0.06332 | -0.0493 | -10.5733
-10 | -0.7128 | 0.02017 | -0.1025 | -35.3396
-9.5 | -0.6629 | 0.01549 | -0.1043 | -42.7954
-9 | -0.6154 | 0.01257 | -0.1031 | -48.9578
-8.5 | -0.5644 | 0.01072 | -0.1015 | -52.6493
-8 | -0.51 | 0.00941 | -0.1001 | -54.1977
-7.5 | -0.4534 | 0.00847 | -0.099 | -53.5301
-7 | -0.3952 | 0.00786 | -0.0982 | -50.2799
-6.5 | -0.3369 | 0.0072 | -0.0975 | -46.7917
-6 | -0.2783 | 0.00663 | -0.0969 | -41.9759
-5.5 | -0.2193 | 0.00629 | -0.0964 | -34.8649
-5 | -0.1603 | 0.00599 | -0.096 | -26.7613
-4.5 | -0.1012 | 0.00575 | -0.0956 | -17.6
-4 | -0.0422 | 0.00553 | -0.0953 | -7.6311
-3.5 | 0.0167 | 0.00535 | -0.095 | 3.1215
-3 | 0.0753 | 0.00511 | -0.0948 | 14.7358
-2.5 | 0.1337 | 0.00501 | -0.0946 | 26.6866
-2 | 0.1923 | 0.00496 | -0.0944 | 38.7702
-1.5 | 0.2504 | 0.00494 | -0.0942 | 50.6883
-0.5 | 0.3656 | 0.00499 | -0.0937 | 73.2665
0 | 0.4226 | 0.00507 | -0.0935 | 83.3531
0.5 | 0.4793 | 0.00518 | -0.0932 | 92.529
1 | 0.5358 | 0.00525 | -0.0929 | 102.0571
1.5 | 0.5926 | 0.00535 | -0.0926 | 110.7664
2 | 0.6489 | 0.00547 | -0.0923 | 118.6289
2.5 | 0.7053 | 0.00558 | -0.092 | 126.3978
3 | 0.761 | 0.00564 | -0.0914 | 134.9291
3.5 | 0.8142 | 0.00563 | -0.0901 | 144.6181
4 | 0.8705 | 0.00602 | -0.0896 | 144.6013
4.5 | 0.927 | 0.00638 | -0.089 | 145.2978
5 | 0.9834 | 0.00674 | -0.0884 | 145.905
5.5 | 1.0398 | 0.00712 | -0.0877 | 146.0393
6 | 1.0954 | 0.00756 | -0.0869 | 144.8942
6.5 | 1.1506 | 0.00804 | -0.0859 | 143.1095
7 | 1.2051 | 0.00858 | -0.0848 | 140.4545
7.5 | 1.2595 | 0.00913 | -0.0836 | 137.9518
8 | 1.3137 | 0.00969 | -0.0823 | 135.5728
8.5 | 1.3668 | 0.01033 | -0.0808 | 132.3136
9 | 1.4192 | 0.01102 | -0.0791 | 128.784
9.5 | 1.4707 | 0.01178 | -0.0773 | 124.8472
10 | 1.5214 | 0.01257 | -0.0752 | 121.0342
10.5 | 1.5712 | 0.01339 | -0.0729 | 117.3413
11 | 1.6189 | 0.01432 | -0.0703 | 113.0517
11.5 | 1.6639 | 0.0154 | -0.0672 | 108.0455
12 | 1.7074 | 0.01646 | -0.0639 | 103.7303
12.5 | 1.7459 | 0.01771 | -0.0599 | 98.5827
13 | 1.7682 | 0.01917 | -0.0531 | 92.2379
13.5 | 1.7852 | 0.02101 | -0.0463 | 84.9691
14 | 1.8026 | 0.02306 | -0.0403 | 78.17
14.5 | 1.8141 | 0.02574 | -0.0347 | 70.4779
15 | 1.8206 | 0.02913 | -0.0298 | 62.4991
15.5 | 1.8198 | 0.03358 | -0.0258 | 54.193
16 | 1.8126 | 0.03925 | -0.0233 | 46.1809
16.5 | 1.7974 | 0.04659 | -0.0227 | 38.5791
17 | 1.771 | 0.05646 | -0.0248 | 31.3673
17.5 | 1.7363 | 0.06899 | -0.0301 | 25.1674
18 | 1.6899 | 0.08503 | -0.0388 | 19.8742
18.5 | 1.6282 | 0.10521 | -0.0511 | 15.4757
19 | 1.5534 | 0.12899 | -0.0664 | 12.0428
19.5 | 1.4718 | 0.15517 | -0.0844 | 9.4851
20 | 1.4011 | 0.18058 | -0.1026 | 7.7589

## 87. Re 6M Mach 0.50 (1)
BIGFOIL.COM POLAR EXPORT
s4110
S4110 |  |  |  | Cl Max: | 1.32 | at alpha= | 7 | deg
JavaFoil+Calcfoil stall+Eppler ext transition |  |  |  | L/D Max: | 160.787 | at alpha= | 4.5 | deg
Re: | 6000000 |  |  | Cd Min: | 0.00481 | at alpha= | -2 | deg
Mach: | 0.5 |  |  | Cl=0 at alpha= | -3.7045 | deg
|  |  |  | @ Cl=0.1, Cd= | 0.0049656
|  |  |  | @ Cl=0.4, Cd= | 0.0048843
|  |  |  | @ Cl=0.6, Cd= | 0.0051206
alpha (deg) | Cl | Cd | Cm | Cl/Cd
-20 | -0.902 | 0.1527 | -0.055 | -5.909
-19.5 | -0.876 | 0.16107 | -0.056 | -5.439
-19 | -0.849 | 0.14763 | -0.056 | -5.752
-18.5 | -0.822 | 0.14178 | -0.056 | -5.794
-18 | -0.793 | 0.13844 | -0.055 | -5.731
-17.5 | -0.764 | 0.13338 | -0.054 | -5.731
-17 | -0.736 | 0.12855 | -0.053 | -5.723
-16.5 | -0.708 | 0.1229 | -0.052 | -5.761
-16 | -0.681 | 0.11904 | -0.052 | -5.718
-15.5 | -0.653 | 0.11387 | -0.052 | -5.736
-15 | -0.626 | 0.11131 | -0.052 | -5.621
-14.5 | -0.598 | 0.10684 | -0.052 | -5.597
-14 | -0.571 | 0.10456 | -0.053 | -5.461
-13.5 | -0.543 | 0.09798 | -0.052 | -5.543
-13 | -0.515 | 0.09427 | -0.051 | -5.461
-12.5 | -0.486 | 0.09001 | -0.049 | -5.401
-12 | -0.458 | 0.08704 | -0.048 | -5.266
-11.5 | -0.431 | 0.08398 | -0.048 | -5.13
-11 | -0.403 | 0.08099 | -0.048 | -4.979
-10.5 | -0.376 | 0.08231 | -0.048 | -4.563
-10 | -0.348 | 0.07304 | -0.048 | -4.763
-9.5 | -0.32 | 0.06637 | -0.048 | -4.827
-9 | -0.293 | 0.05962 | -0.049 | -4.913
-8.5 | -0.266 | 0.05453 | -0.051 | -4.871
-8 | -0.238 | 0.0499 | -0.053 | -4.779
-7.5 | -0.209 | 0.0556 | -0.044 | -3.761
-7 | -0.182 | 0.04734 | -0.049 | -3.849
-6.5 | -0.156 | 0.04109 | -0.056 | -3.791
-6 | -0.131 | 0.0317 | -0.069 | -4.145
-5.5 | -0.167 | 0.02924 | -0.07 | -5.71
-5 | -0.159 | 0.0055 | -0.098 | -28.896
-4.5 | -0.102 | 0.00537 | -0.099 | -19.071
-4 | -0.039 | 0.00519 | -0.099 | -7.598
-3.5 | 0.027 | 0.00505 | -0.099 | 5.282
-3 | 0.094 | 0.00497 | -0.099 | 18.947
-2.5 | 0.162 | 0.00492 | -0.1 | 33.011
-2 | 0.231 | 0.00481 | -0.1 | 48.099
-1.5 | 0.299 | 0.00484 | -0.1 | 61.751
-1 | 0.367 | 0.00486 | -0.1 | 75.514
-0.5 | 0.435 | 0.00491 | -0.1 | 88.638
0 | 0.503 | 0.0049 | -0.101 | 102.578
0.5 | 0.57 | 0.00505 | -0.101 | 112.836
1 | 0.638 | 0.00521 | -0.101 | 122.505
1.5 | 0.704 | 0.00544 | -0.101 | 129.452
2 | 0.77 | 0.00562 | -0.101 | 137.12
2.5 | 0.837 | 0.0059 | -0.102 | 141.749
3 | 0.902 | 0.00631 | -0.102 | 143.074
3.5 | 0.967 | 0.00661 | -0.102 | 146.43
4 | 1.031 | 0.0068 | -0.102 | 151.679
4.5 | 1.092 | 0.00679 | -0.102 | 160.787
5 | 1.152 | 0.00731 | -0.103 | 157.593
5.5 | 1.207 | 0.00795 | -0.103 | 151.815
6 | 1.255 | 0.00873 | -0.103 | 143.647
6.5 | 1.294 | 0.01301 | -0.103 | 99.45
7 | 1.32 | 0.01417 | -0.103 | 93.137
7.5 | 1.304 | 0.01563 | -0.104 | 83.429
8 | 1.167 | 0.0168 | -0.103 | 69.494
8.5 | 0.66 | 0.06341 | -0.057 | 10.414
9 | 0.708 | 0.05412 | -0.074 | 13.085
9.5 | 0.714 | 0.07106 | -0.058 | 10.042
10 | 0.734 | 0.07307 | -0.05 | 10.051
10.5 | 0.763 | 0.07898 | -0.055 | 9.66
11 | 0.793 | 0.08297 | -0.06 | 9.558
11.5 | 0.817 | 0.09342 | -0.059 | 8.744
12 | 0.84 | 0.09011 | -0.056 | 9.32

## 88. Re 6M Mach 0.50 (2)
BIGFOIL.COM POLAR EXPORT
s4110
S4110 |  |  |  | Cl Max: | 1.5898 | at alpha= | 9 | deg
XFOIL ncrit=9 |  |  |  | L/D Max: | 149.929 | at alpha= | 4.5 | deg
Re: | 6000000 |  |  | Cd Min: | 0.26446 | at alpha= | -20 | deg
Mach: | 0.5 |  |  | Cl=0 at alpha= | -3.5656 | deg
|  |  |  | @ Cl=0.1, Cd= | 0.0053495
|  |  |  | @ Cl=0.4, Cd= | 0.0051476
|  |  |  | @ Cl=0.6, Cd= | 0.0055223
alpha (deg) | Cl | Cd | Cm | Cl/Cd
-20 | -0.7224 | 0.26446 | 0.0404 | -2.7316
-19.5 | -0.7012 | 0.25641 | 0.0358 | -2.7347
-19 | -0.6808 | 0.24871 | 0.0313 | -2.7373
-18.5 | -0.66 | 0.24038 | 0.0269 | -2.7457
-18 | -0.6398 | 0.23204 | 0.0227 | -2.7573
-17.5 | -0.6189 | 0.22473 | 0.0187 | -2.754
-17 | -0.5977 | 0.21742 | 0.0148 | -2.7491
-16.5 | -0.5773 | 0.20958 | 0.0109 | -2.7546
-16 | -0.5574 | 0.20175 | 0.0071 | -2.7628
-15.5 | -0.5383 | 0.19381 | 0.0034 | -2.7775
-15 | -0.5198 | 0.18602 | -0.0001 | -2.7943
-14.5 | -0.5034 | 0.17806 | -0.0035 | -2.8271
-14 | -0.4868 | 0.16989 | -0.0069 | -2.8654
-13.5 | -0.4712 | 0.16159 | -0.0101 | -2.916
-12.5 | -0.4371 | 0.14803 | -0.0157 | -2.9528
-12 | -0.4214 | 0.14048 | -0.0184 | -2.9997
-11.5 | -0.4082 | 0.13303 | -0.0209 | -3.0685
-11 | -0.4083 | 0.1227 | -0.024 | -3.3276
-10.5 | -0.4002 | 0.11515 | -0.0261 | -3.4755
-10 | -0.3947 | 0.10761 | -0.0281 | -3.6679
-9.5 | -0.3849 | 0.10163 | -0.0293 | -3.7873
-9 | -0.3654 | 0.09296 | -0.036 | -3.9307
-8.5 | -0.3463 | 0.08369 | -0.0439 | -4.1379
-8 | -0.3329 | 0.07489 | -0.0507 | -4.4452
-7.5 | -0.312 | 0.06279 | -0.0662 | -4.9689
-7 | -0.2823 | 0.04855 | -0.0921 | -5.8146
-6.5 | -0.2847 | 0.03787 | -0.1031 | -7.5178
-6 | -0.287 | 0.02272 | -0.1128 | -12.632
-5.5 | -0.2621 | 0.01146 | -0.1145 | -22.8709
-5 | -0.2004 | 0.00781 | -0.1126 | -25.6594
-4.5 | -0.1306 | 0.00666 | -0.1107 | -19.6096
-4 | -0.0603 | 0.00607 | -0.1093 | -9.9341
-3.5 | 0.0091 | 0.00569 | -0.1081 | 1.5993
-3 | 0.0782 | 0.00543 | -0.1072 | 14.4015
-2.5 | 0.1459 | 0.00518 | -0.1064 | 28.166
-2 | 0.2134 | 0.00509 | -0.1058 | 41.9253
-1.5 | 0.2801 | 0.00507 | -0.1053 | 55.2465
-1 | 0.3462 | 0.00509 | -0.1047 | 68.0157
-0.5 | 0.4116 | 0.00516 | -0.1042 | 79.7674
0 | 0.4763 | 0.00527 | -0.1036 | 90.3795
0.5 | 0.5403 | 0.00542 | -0.103 | 99.6863
1 | 0.6045 | 0.00553 | -0.1024 | 109.3128
1.5 | 0.6687 | 0.00569 | -0.1018 | 117.522
2 | 0.7328 | 0.00585 | -0.101 | 125.265
2.5 | 0.7975 | 0.00602 | -0.1002 | 132.4751
3 | 0.8614 | 0.00616 | -0.099 | 139.8377
3.5 | 0.9221 | 0.00618 | -0.0968 | 149.2071
4 | 0.9876 | 0.00662 | -0.0953 | 149.1843
4.5 | 1.054 | 0.00703 | -0.0937 | 149.9289
5 | 1.1202 | 0.00752 | -0.0918 | 148.9628
5.5 | 1.1865 | 0.00803 | -0.0896 | 147.7584
6 | 1.2523 | 0.00864 | -0.0869 | 144.9421
6.5 | 1.3172 | 0.00936 | -0.0836 | 140.7265
7 | 1.3831 | 0.01006 | -0.08 | 137.4851
7.5 | 1.4476 | 0.0109 | -0.0757 | 132.8073
8 | 1.5106 | 0.0119 | -0.0706 | 126.9412
8.5 | 1.5674 | 0.01334 | -0.0636 | 117.4963
9 | 1.5898 | 0.0161 | -0.0517 | 98.7453
9.5 | 1.57 | 0.02051 | -0.0376 | 76.548
10 | 1.5341 | 0.02693 | -0.0274 | 56.9662
10.5 | 1.4962 | 0.03515 | -0.0227 | 42.5661
11 | 1.4548 | 0.04575 | -0.0237 | 31.7989
11.5 | 1.4152 | 0.05868 | -0.0298 | 24.1172
12 | 1.3786 | 0.07366 | -0.0394 | 18.7157
12.5 | 1.3457 | 0.08948 | -0.0497 | 15.0391
13 | 1.3149 | 0.10511 | -0.0595 | 12.5098
13.5 | 1.2873 | 0.12038 | -0.0692 | 10.6936
14 | 1.2623 | 0.13566 | -0.0794 | 9.3049

## 89. Re 7M Mach 0.00 (1)
BIGFOIL.COM POLAR EXPORT
s4110
S4110 |  |  |  | Cl Max: | 1.388 | at alpha= | 10.5 | deg
JavaFoil+Calcfoil stall+Eppler ext transition |  |  |  | L/D Max: | 160.797 | at alpha= | 5.5 | deg
Re: | 7000000 |  |  | Cd Min: | 0.00468 | at alpha= | -2 | deg
Mach: | 0 |  |  | Cl=0 at alpha= | -3.6983 | deg
|  |  |  | @ Cl=0.1, Cd= | 0.004757
|  |  |  | @ Cl=0.4, Cd= | 0.0047417
|  |  |  | @ Cl=0.6, Cd= | 0.0050489
alpha (deg) | Cl | Cd | Cm | Cl/Cd
-14 | -0.454 | 0.08792 | -0.047 | -5.169
-13.5 | -0.463 | 0.0822 | -0.048 | -5.63
-13 | -0.469 | 0.0776 | -0.049 | -6.043
-12.5 | -0.472 | 0.07394 | -0.049 | -6.386
-12 | -0.474 | 0.0688 | -0.05 | -6.887
-11.5 | -0.472 | 0.06433 | -0.051 | -7.342
-11 | -0.467 | 0.06105 | -0.051 | -7.644
-10.5 | -0.459 | 0.0569 | -0.052 | -8.058
-10 | -0.448 | 0.05199 | -0.054 | -8.608
-9.5 | -0.438 | 0.04294 | -0.06 | -10.201
-9 | -0.483 | 0.01202 | -0.081 | -40.132
-8.5 | -0.468 | 0.00577 | -0.084 | -81.052
-8 | -0.433 | 0.00568 | -0.084 | -76.207
-7.5 | -0.394 | 0.00555 | -0.084 | -71.031
-7 | -0.351 | 0.00539 | -0.084 | -65.072
-6.5 | -0.304 | 0.00527 | -0.085 | -57.755
-6 | -0.255 | 0.00516 | -0.085 | -49.386
-5.5 | -0.202 | 0.00508 | -0.085 | -39.882
-5 | -0.148 | 0.00502 | -0.085 | -29.49
-4.5 | -0.092 | 0.00494 | -0.085 | -18.635
-4 | -0.035 | 0.00484 | -0.086 | -7.185
-3.5 | 0.023 | 0.00481 | -0.086 | 4.846
-3 | 0.082 | 0.00476 | -0.086 | 17.224
-2.5 | 0.141 | 0.00475 | -0.086 | 29.649
-2 | 0.2 | 0.00468 | -0.086 | 42.764
-1.5 | 0.259 | 0.00472 | -0.087 | 54.846
-1 | 0.318 | 0.00471 | -0.087 | 67.452
-0.5 | 0.377 | 0.00471 | -0.087 | 79.914
0 | 0.435 | 0.00479 | -0.087 | 90.91
0.5 | 0.494 | 0.00486 | -0.087 | 101.725
1 | 0.553 | 0.00495 | -0.087 | 111.651
1.5 | 0.61 | 0.00507 | -0.088 | 120.408
2 | 0.668 | 0.00529 | -0.088 | 126.243
2.5 | 0.726 | 0.00543 | -0.088 | 133.612
3 | 0.783 | 0.00564 | -0.088 | 138.863
3.5 | 0.84 | 0.00593 | -0.088 | 141.755
4 | 0.897 | 0.00609 | -0.089 | 147.377
4.5 | 0.953 | 0.00625 | -0.089 | 152.306
5 | 1.008 | 0.00639 | -0.089 | 157.683
5.5 | 1.061 | 0.0066 | -0.089 | 160.797
6 | 1.112 | 0.00702 | -0.089 | 158.361
6.5 | 1.162 | 0.00748 | -0.089 | 155.396
7 | 1.21 | 0.0101 | -0.09 | 119.76
7.5 | 1.253 | 0.01056 | -0.09 | 118.625
8 | 1.29 | 0.01112 | -0.09 | 115.979
8.5 | 1.323 | 0.01165 | -0.09 | 113.567
9 | 1.35 | 0.01219 | -0.09 | 110.703
9.5 | 1.372 | 0.01285 | -0.09 | 106.706
10 | 1.384 | 0.01359 | -0.091 | 101.894
10.5 | 1.388 | 0.01452 | -0.091 | 95.621
11 | 1.379 | 0.01221 | -0.09 | 112.887
11.5 | 1.363 | 0.01572 | -0.09 | 86.753
12 | 1.34 | 0.0169 | -0.09 | 79.255
12.5 | 1.305 | 0.01857 | -0.089 | 70.254
13 | 1.265 | 0.02049 | -0.089 | 61.723
13.5 | 1.215 | 0.02364 | -0.087 | 51.417
14 | 1.16 | 0.02814 | -0.086 | 41.224
14.5 | 1.092 | 0.03724 | -0.083 | 29.323
15 | 1.015 | 0.05335 | -0.078 | 19.016
15.5 | 0.942 | 0.0737 | -0.072 | 12.777

## 90. Re 7M Mach 0.00 (2)
BIGFOIL.COM POLAR EXPORT
s4110
S4110 |  |  |  | Cl Max: | 1.9395 | at alpha= | 18.5 | deg
XFOIL ncrit=9 |  |  |  | L/D Max: | 148.99 | at alpha= | 5.5 | deg
Re: | 7000000 |  |  | Cd Min: | 0.05775 | at alpha= | 20 | deg
Mach: | 0 |  |  | Cl=0 at alpha= | -3.6569 | deg
|  |  |  | @ Cl=0.1, Cd= | 0.0049419
|  |  |  | @ Cl=0.4, Cd= | 0.0050358
|  |  |  | @ Cl=0.6, Cd= | 0.0053456
alpha (deg) | Cl | Cd | Cm | Cl/Cd
-15 | -1.1461 | 0.033 | -0.0858 | -34.7303
-14.5 | -1.1568 | 0.02613 | -0.0857 | -44.271
-14 | -1.1363 | 0.02066 | -0.0864 | -55
-13.5 | -1.087 | 0.0177 | -0.0886 | -61.4124
-13 | -1.033 | 0.01562 | -0.0903 | -66.1332
-12.5 | -0.9762 | 0.01406 | -0.092 | -69.431
-12 | -0.9178 | 0.01266 | -0.0938 | -72.4961
-11.5 | -0.8619 | 0.01166 | -0.0945 | -73.9194
-11 | -0.8064 | 0.01071 | -0.095 | -75.2941
-10.5 | -0.7485 | 0.0099 | -0.0959 | -75.6061
-10 | -0.6969 | 0.00924 | -0.0952 | -75.4221
-9.5 | -0.6442 | 0.00865 | -0.0947 | -74.474
-9 | -0.592 | 0.00816 | -0.0939 | -72.549
-8.5 | -0.5386 | 0.00776 | -0.0934 | -69.4072
-8 | -0.4844 | 0.00745 | -0.093 | -65.0201
-7.5 | -0.4293 | 0.00719 | -0.0928 | -59.7079
-7 | -0.3741 | 0.00686 | -0.0925 | -54.5335
-6.5 | -0.3191 | 0.00639 | -0.0923 | -49.9374
-6 | -0.2633 | 0.00611 | -0.0922 | -43.0933
-5.5 | -0.2073 | 0.00586 | -0.092 | -35.3754
-5 | -0.1511 | 0.00564 | -0.0919 | -26.7908
-4 | -0.0385 | 0.00531 | -0.0917 | -7.2505
-3 | 0.0737 | 0.00497 | -0.0915 | 14.829
-2.5 | 0.1299 | 0.00491 | -0.0914 | 26.4562
-2 | 0.1861 | 0.00488 | -0.0913 | 38.1352
-1.5 | 0.242 | 0.00487 | -0.0912 | 49.692
-1 | 0.2976 | 0.00489 | -0.0911 | 60.8589
-0.5 | 0.353 | 0.00495 | -0.0909 | 71.3131
0 | 0.4078 | 0.00505 | -0.0906 | 80.7525
0.5 | 0.4627 | 0.00515 | -0.0904 | 89.8447
1 | 0.5175 | 0.00523 | -0.0903 | 98.9484
1.5 | 0.5724 | 0.0053 | -0.0901 | 108
2 | 0.6269 | 0.00539 | -0.0899 | 116.308
2.5 | 0.6813 | 0.00552 | -0.0897 | 123.4239
3 | 0.7356 | 0.00557 | -0.0894 | 132.0646
3.5 | 0.7882 | 0.00563 | -0.0888 | 140
4 | 0.8405 | 0.00575 | -0.0879 | 146.1739
4.5 | 0.8947 | 0.00608 | -0.0876 | 147.1546
5 | 0.9488 | 0.0064 | -0.0873 | 148.25
5.5 | 1.0027 | 0.00673 | -0.0869 | 148.9896
6 | 1.0558 | 0.00713 | -0.0864 | 148.0785
6.5 | 1.1084 | 0.00756 | -0.0859 | 146.6138
7 | 1.1607 | 0.008 | -0.0853 | 145.0875
7.5 | 1.2125 | 0.00846 | -0.0847 | 143.3215
8 | 1.264 | 0.00893 | -0.084 | 141.5454
8.5 | 1.3147 | 0.00945 | -0.0833 | 139.1217
9 | 1.3648 | 0.01 | -0.0824 | 136.48
9.5 | 1.4141 | 0.0106 | -0.0815 | 133.4057
10 | 1.4626 | 0.01123 | -0.0804 | 130.2404
10.5 | 1.5108 | 0.01183 | -0.0794 | 127.7092
11 | 1.5575 | 0.01255 | -0.0781 | 124.1036
11.5 | 1.6041 | 0.01319 | -0.0768 | 121.6149
12 | 1.6482 | 0.014 | -0.0752 | 117.7286
12.5 | 1.6914 | 0.01481 | -0.0735 | 114.2066
13 | 1.7337 | 0.01558 | -0.0716 | 111.2773
13.5 | 1.7735 | 0.01646 | -0.0695 | 107.7461
14 | 1.809 | 0.01752 | -0.0667 | 103.2534
14.5 | 1.8352 | 0.01872 | -0.0622 | 98.0342
15 | 1.8571 | 0.01979 | -0.0571 | 93.8403
15.5 | 1.8781 | 0.02105 | -0.0525 | 89.2209
16 | 1.8968 | 0.0226 | -0.048 | 83.9292
16.5 | 1.9128 | 0.02447 | -0.0438 | 78.1692
17 | 1.9248 | 0.02682 | -0.0398 | 71.7673
17.5 | 1.9342 | 0.02961 | -0.0363 | 65.3225
18 | 1.9386 | 0.03312 | -0.0333 | 58.5326
18.5 | 1.9395 | 0.03735 | -0.0311 | 51.9277
19 | 1.9347 | 0.04264 | -0.0298 | 45.3729
19.5 | 1.9231 | 0.04935 | -0.0298 | 38.9686
20 | 1.9051 | 0.05775 | -0.0314 | 32.9887

## 91. Re 7M Mach 0.10 (1)
BIGFOIL.COM POLAR EXPORT
s4110
S4110 |  |  |  | Cl Max: | 1.383 | at alpha= | 10.5 | deg
JavaFoil+Calcfoil stall+Eppler ext transition |  |  |  | L/D Max: | 160.757 | at alpha= | 5.5 | deg
Re: | 7000000 |  |  | Cd Min: | 0.00468 | at alpha= | -2 | deg
Mach: | 0.1 |  |  | Cl=0 at alpha= | -3.6983 | deg
|  |  |  | @ Cl=0.1, Cd= | 0.004764
|  |  |  | @ Cl=0.4, Cd= | 0.0047498
|  |  |  | @ Cl=0.6, Cd= | 0.0050531
alpha (deg) | Cl | Cd | Cm | Cl/Cd
-13.5 | -0.437 | 0.08349 | -0.048 | -5.228
-13 | -0.446 | 0.07878 | -0.048 | -5.657
-12.5 | -0.452 | 0.07491 | -0.048 | -6.033
-12 | -0.457 | 0.06969 | -0.05 | -6.551
-11.5 | -0.458 | 0.06526 | -0.05 | -7.014
-11 | -0.455 | 0.06191 | -0.051 | -7.345
-10.5 | -0.449 | 0.05788 | -0.051 | -7.752
-10 | -0.439 | 0.0534 | -0.053 | -8.229
-9.5 | -0.428 | 0.04707 | -0.057 | -9.098
-9 | -0.445 | 0.02068 | -0.073 | -21.507
-8.5 | -0.465 | 0.00582 | -0.084 | -79.982
-8 | -0.432 | 0.00571 | -0.085 | -75.566
-7.5 | -0.394 | 0.00556 | -0.085 | -70.863
-7 | -0.351 | 0.00544 | -0.085 | -64.533
-6.5 | -0.305 | 0.00532 | -0.085 | -57.299
-6 | -0.255 | 0.00517 | -0.085 | -49.388
-5.5 | -0.203 | 0.00509 | -0.085 | -39.908
-5 | -0.149 | 0.00503 | -0.086 | -29.54
-4.5 | -0.092 | 0.00495 | -0.086 | -18.692
-4 | -0.035 | 0.00485 | -0.086 | -7.203
-3.5 | 0.023 | 0.00482 | -0.086 | 4.864
-3 | 0.082 | 0.00477 | -0.086 | 17.285
-2.5 | 0.142 | 0.00475 | -0.087 | 29.776
-2 | 0.201 | 0.00468 | -0.087 | 42.955
-1.5 | 0.26 | 0.00473 | -0.087 | 55.082
-1 | 0.319 | 0.00474 | -0.087 | 67.333
-0.5 | 0.378 | 0.00472 | -0.087 | 80.221
0 | 0.437 | 0.0048 | -0.088 | 91.222
0.5 | 0.496 | 0.00486 | -0.088 | 102.122
1 | 0.555 | 0.00496 | -0.088 | 112.022
1.5 | 0.613 | 0.00508 | -0.088 | 120.773
2 | 0.671 | 0.0053 | -0.088 | 126.585
2.5 | 0.729 | 0.00545 | -0.088 | 133.934
3 | 0.787 | 0.00566 | -0.089 | 139.172
3.5 | 0.845 | 0.00595 | -0.089 | 141.997
4 | 0.901 | 0.0061 | -0.089 | 147.658
4.5 | 0.957 | 0.00628 | -0.089 | 152.515
5 | 1.012 | 0.00641 | -0.089 | 157.843
5.5 | 1.066 | 0.00663 | -0.09 | 160.757
6 | 1.118 | 0.00706 | -0.09 | 158.2
6.5 | 1.167 | 0.00753 | -0.09 | 154.971
7 | 1.215 | 0.01019 | -0.09 | 119.218
7.5 | 1.257 | 0.01066 | -0.09 | 117.955
8 | 1.294 | 0.01124 | -0.09 | 115.132
8.5 | 1.326 | 0.01175 | -0.09 | 112.869
9 | 1.352 | 0.01234 | -0.091 | 109.559
9.5 | 1.372 | 0.01303 | -0.091 | 105.259
10 | 1.382 | 0.01386 | -0.091 | 99.717
10.5 | 1.383 | 0.01483 | -0.091 | 93.304
11 | 1.369 | 0.01243 | -0.091 | 110.116
11.5 | 1.349 | 0.01609 | -0.091 | 83.871
12 | 1.319 | 0.01743 | -0.09 | 75.68
12.5 | 1.279 | 0.01926 | -0.089 | 66.375
13 | 1.23 | 0.02176 | -0.088 | 56.55
13.5 | 1.174 | 0.02555 | -0.087 | 45.956
14 | 1.107 | 0.03249 | -0.085 | 34.063
14.5 | 1.029 | 0.04484 | -0.081 | 22.956
15 | 0.946 | 0.06542 | -0.075 | 14.462
15.5 | 0.882 | 0.08134 | -0.07 | 10.837

## 92. Re 7M Mach 0.10 (2)
BIGFOIL.COM POLAR EXPORT
s4110
S4110 |  |  |  | Cl Max: | 1.9233 | at alpha= | 17.5 | deg
XFOIL ncrit=9 |  |  |  | L/D Max: | 149.201 | at alpha= | 5.5 | deg
Re: | 7000000 |  |  | Cd Min: | 0.17166 | at alpha= | -17 | deg
Mach: | 0.1 |  |  | Cl=0 at alpha= | -3.6546 | deg
|  |  |  | @ Cl=0.1, Cd= | 0.0049477
|  |  |  | @ Cl=0.4, Cd= | 0.0050418
|  |  |  | @ Cl=0.6, Cd= | 0.0053501
alpha (deg) | Cl | Cd | Cm | Cl/Cd
-17 | -0.4281 | 0.17166 | 0.0026 | -2.4939
-16.5 | -0.4152 | 0.16663 | -0.0011 | -2.4917
-14.5 | -0.7499 | 0.10149 | -0.0291 | -7.3889
-14 | -1.0849 | 0.0319 | -0.0853 | -34.0094
-13.5 | -1.087 | 0.02229 | -0.0888 | -48.7663
-13 | -1.0403 | 0.01804 | -0.0917 | -57.6663
-12.5 | -0.9851 | 0.01568 | -0.0936 | -62.8253
-12 | -0.9271 | 0.01378 | -0.0954 | -67.2787
-11.5 | -0.8702 | 0.01252 | -0.0962 | -69.5048
-11 | -0.8144 | 0.01137 | -0.0966 | -71.6271
-10.5 | -0.7558 | 0.0104 | -0.0974 | -72.6731
-10 | -0.7034 | 0.00964 | -0.0967 | -72.9668
-9.5 | -0.6502 | 0.00896 | -0.096 | -72.567
-9 | -0.5976 | 0.00838 | -0.0951 | -71.3126
-8.5 | -0.5437 | 0.00792 | -0.0945 | -68.649
-8 | -0.489 | 0.00754 | -0.094 | -64.8541
-7.5 | -0.4333 | 0.00726 | -0.0936 | -59.6832
-7 | -0.3773 | 0.00702 | -0.0934 | -53.7464
-6.5 | -0.322 | 0.00645 | -0.0931 | -49.9225
-6 | -0.2657 | 0.00615 | -0.0928 | -43.2033
-5.5 | -0.2092 | 0.00589 | -0.0927 | -35.5178
-5 | -0.1525 | 0.00567 | -0.0925 | -26.8959
-4 | -0.0391 | 0.00533 | -0.0923 | -7.3358
-3.5 | 0.0175 | 0.0052 | -0.0922 | 3.3654
-3 | 0.0739 | 0.00498 | -0.092 | 14.8394
-2.5 | 0.1305 | 0.00491 | -0.0919 | 26.5784
-2 | 0.187 | 0.00488 | -0.0918 | 38.3197
-1.5 | 0.2432 | 0.00488 | -0.0917 | 49.8361
-1 | 0.2992 | 0.00489 | -0.0915 | 61.1861
-0.5 | 0.3549 | 0.00496 | -0.0913 | 71.5524
0 | 0.41 | 0.00506 | -0.0911 | 81.0277
0.5 | 0.4652 | 0.00516 | -0.0909 | 90.155
1 | 0.5203 | 0.00524 | -0.0907 | 99.2939
1.5 | 0.5756 | 0.00531 | -0.0905 | 108.3992
2 | 0.6304 | 0.0054 | -0.0903 | 116.7407
2.5 | 0.6851 | 0.00554 | -0.09 | 123.6643
3 | 0.7398 | 0.00559 | -0.0898 | 132.3435
3.5 | 0.7926 | 0.00565 | -0.0891 | 140.2832
4 | 0.8452 | 0.00578 | -0.0882 | 146.2284
4.5 | 0.8999 | 0.0061 | -0.0879 | 147.5246
5 | 0.9543 | 0.00644 | -0.0875 | 148.1832
5.5 | 1.0086 | 0.00676 | -0.0871 | 149.2012
6 | 1.0621 | 0.00717 | -0.0866 | 148.1311
6.5 | 1.1152 | 0.0076 | -0.086 | 146.7368
7 | 1.1678 | 0.00805 | -0.0853 | 145.0683
7.5 | 1.2201 | 0.00853 | -0.0846 | 143.0363
8 | 1.272 | 0.009 | -0.0839 | 141.3333
8.5 | 1.3233 | 0.00953 | -0.083 | 138.8562
9 | 1.3739 | 0.01009 | -0.0821 | 136.1645
9.5 | 1.4236 | 0.0107 | -0.081 | 133.0467
10 | 1.4724 | 0.01137 | -0.0798 | 129.4987
10.5 | 1.5207 | 0.01203 | -0.0786 | 126.409
11 | 1.5682 | 0.01272 | -0.0772 | 123.2862
11.5 | 1.6146 | 0.01344 | -0.0757 | 120.1339
12 | 1.6585 | 0.01433 | -0.0738 | 115.7362
12.5 | 1.7027 | 0.01508 | -0.072 | 112.9111
13 | 1.7444 | 0.01595 | -0.0698 | 109.3668
13.5 | 1.7829 | 0.01694 | -0.0671 | 105.2479
14 | 1.8152 | 0.01818 | -0.0636 | 99.846
14.5 | 1.838 | 0.01925 | -0.0582 | 95.4805
15 | 1.8597 | 0.02048 | -0.0531 | 90.8057
15.5 | 1.8791 | 0.02199 | -0.0483 | 85.4525
16 | 1.8957 | 0.02384 | -0.0437 | 79.5176
16.5 | 1.909 | 0.0261 | -0.0395 | 73.1418
17 | 1.9174 | 0.02898 | -0.0355 | 66.1629
17.5 | 1.9233 | 0.03239 | -0.0323 | 59.3794
18 | 1.9229 | 0.03676 | -0.0298 | 52.3096
18.5 | 1.9176 | 0.04216 | -0.0284 | 45.4839
19 | 1.9056 | 0.04896 | -0.0283 | 38.9216
19.5 | 1.8855 | 0.05774 | -0.03 | 32.655
20 | 1.8547 | 0.06923 | -0.0342 | 26.7904

## 93. Re 7M Mach 0.25 (1)
BIGFOIL.COM POLAR EXPORT
s4110
S4110 |  |  |  | Cl Max: | 1.364 | at alpha= | 9.5 | deg
JavaFoil+Calcfoil stall+Eppler ext transition |  |  |  | L/D Max: | 164.718 | at alpha= | 5 | deg
Re: | 7000000 |  |  | Cd Min: | 0.0047 | at alpha= | -2 | deg
Mach: | 0.25 |  |  | Cl=0 at alpha= | -3.7 | deg
|  |  |  | @ Cl=0.1, Cd= | 0.004785
|  |  |  | @ Cl=0.4, Cd= | 0.0047644
|  |  |  | @ Cl=0.6, Cd= | 0.09997
alpha (deg) | Cl | Cd | Cm | Cl/Cd
-13 | -0.23 | 0.08476 | -0.046 | -2.708
-12.5 | -0.268 | 0.08017 | -0.047 | -3.345
-12 | -0.302 | 0.07458 | -0.048 | -4.044
-11.5 | -0.329 | 0.07 | -0.048 | -4.705
-11 | -0.351 | 0.06605 | -0.049 | -5.317
-10.5 | -0.367 | 0.06141 | -0.05 | -5.981
-10 | -0.376 | 0.0573 | -0.051 | -6.57
-9.5 | -0.379 | 0.05318 | -0.052 | -7.122
-9 | -0.376 | 0.04765 | -0.056 | -7.885
-8.5 | -0.364 | 0.04404 | -0.057 | -8.27
-8 | -0.402 | 0.01181 | -0.083 | -34.026
-7.5 | -0.387 | 0.0057 | -0.087 | -67.93
-7 | -0.35 | 0.00558 | -0.087 | -62.656
-6.5 | -0.307 | 0.00543 | -0.087 | -56.451
-6 | -0.259 | 0.00529 | -0.088 | -48.931
-5.5 | -0.207 | 0.00514 | -0.088 | -40.226
-5 | -0.152 | 0.0051 | -0.088 | -29.797
-4.5 | -0.095 | 0.005 | -0.088 | -18.943
-4 | -0.036 | 0.00489 | -0.088 | -7.331
-3.5 | 0.024 | 0.00484 | -0.089 | 4.964
-3 | 0.085 | 0.00479 | -0.089 | 17.663
-2.5 | 0.145 | 0.00477 | -0.089 | 30.463
-2 | 0.207 | 0.0047 | -0.089 | 43.996
-1.5 | 0.268 | 0.00474 | -0.089 | 56.419
-1 | 0.328 | 0.00476 | -0.09 | 68.894
-0.5 | 0.389 | 0.00475 | -0.09 | 81.908
0 | 0.45 | 0.00483 | -0.09 | 93.057
0.5 | 0.51 | 0.0049 | -0.09 | 104.104
1 | 0.571 | 0.00502 | -0.09 | 113.629
1.5 | 0.63 | 0.00513 | -0.091 | 122.786
2 | 0.69 | 0.00537 | -0.091 | 128.512
2.5 | 0.749 | 0.00553 | -0.091 | 135.546
3 | 0.809 | 0.00581 | -0.091 | 139.079
3.5 | 0.867 | 0.00605 | -0.091 | 143.284
4 | 0.926 | 0.00621 | -0.091 | 148.957
4.5 | 0.983 | 0.00641 | -0.092 | 153.196
5 | 1.039 | 0.00631 | -0.092 | 164.718
5.5 | 1.093 | 0.00683 | -0.092 | 160.139
6 | 1.145 | 0.00729 | -0.092 | 157
6.5 | 1.195 | 0.00784 | -0.092 | 152.376
7 | 1.242 | 0.01067 | -0.093 | 116.386
7.5 | 1.282 | 0.01122 | -0.093 | 114.181
8 | 1.314 | 0.01189 | -0.093 | 110.468
8.5 | 1.339 | 0.0125 | -0.093 | 107.162
9 | 1.356 | 0.01325 | -0.093 | 102.334
9.5 | 1.364 | 0.01426 | -0.093 | 95.631
10 | 1.353 | 0.01228 | -0.093 | 110.206
10.5 | 1.325 | 0.01563 | -0.093 | 84.762
11 | 1.281 | 0.01706 | -0.093 | 75.096
11.5 | 1.219 | 0.01919 | -0.092 | 63.497
12 | 1.137 | 0.02293 | -0.09 | 49.565
12.5 | 1.027 | 0.03248 | -0.086 | 31.61
13 | 0.881 | 0.061 | -0.074 | 14.448
13.5 | 0.776 | 0.08015 | -0.066 | 9.677
14 | 0.683 | 0.09025 | -0.063 | 7.573
14.5 | 0.589 | 0.09997 | -0.06 | 5.895

## 94. Re 7M Mach 0.25 (2)
BIGFOIL.COM POLAR EXPORT
s4110
S4110 |  |  |  | Cl Max: | 1.8475 | at alpha= | 15.5 | deg
XFOIL ncrit=9 |  |  |  | L/D Max: | 149.641 | at alpha= | 5.5 | deg
Re: | 7000000 |  |  | Cd Min: | 0.17844 | at alpha= | -15.5 | deg
Mach: | 0.25 |  |  | Cl=0 at alpha= | -3.6392 | deg
|  |  |  | @ Cl=0.1, Cd= | 0.0050043
|  |  |  | @ Cl=0.4, Cd= | 0.0050571
|  |  |  | @ Cl=0.6, Cd= | 0.0053851
alpha (deg) | Cl | Cd | Cm | Cl/Cd
-15.5 | -0.5371 | 0.17844 | 0.0034 | -3.01
-15 | -0.5222 | 0.17181 | 0.0004 | -3.0394
-14.5 | -0.5062 | 0.16604 | -0.0023 | -3.0487
-14 | -0.4953 | 0.15794 | -0.0052 | -3.136
-13.5 | -0.4841 | 0.15031 | -0.0081 | -3.2207
-13 | -0.4785 | 0.14123 | -0.0113 | -3.3881
-12.5 | -0.4798 | 0.13046 | -0.0151 | -3.6778
-12 | -0.5008 | 0.1153 | -0.021 | -4.3435
-11.5 | -0.5512 | 0.09574 | -0.0304 | -5.7573
-11 | -0.6816 | 0.06687 | -0.049 | -10.1929
-10.5 | -0.7736 | 0.02101 | -0.1025 | -36.8206
-10 | -0.7203 | 0.016 | -0.1056 | -45.0187
-9.5 | -0.6727 | 0.01332 | -0.1043 | -50.503
-9 | -0.6233 | 0.01124 | -0.1024 | -55.4537
-8.5 | -0.5698 | 0.0098 | -0.1009 | -58.1429
-8 | -0.5135 | 0.00873 | -0.0997 | -58.8202
-7.5 | -0.4558 | 0.00794 | -0.0988 | -57.4055
-7 | -0.397 | 0.00743 | -0.098 | -53.432
-6.5 | -0.3378 | 0.00707 | -0.0974 | -47.7793
-6 | -0.2792 | 0.00642 | -0.0968 | -43.4891
-5.5 | -0.22 | 0.00608 | -0.0963 | -36.1842
-5 | -0.1608 | 0.00581 | -0.0959 | -27.6764
-4.5 | -0.1017 | 0.00559 | -0.0956 | -18.1932
-4 | -0.0425 | 0.00542 | -0.0953 | -7.8413
-3.5 | 0.0164 | 0.00524 | -0.095 | 3.1298
-3 | 0.0749 | 0.00506 | -0.0948 | 14.8024
-2.5 | 0.1335 | 0.00493 | -0.0946 | 27.0791
-2 | 0.192 | 0.0049 | -0.0944 | 39.1837
-1.5 | 0.2501 | 0.00491 | -0.0942 | 50.9369
-1 | 0.3079 | 0.00492 | -0.094 | 62.5813
-0.5 | 0.3653 | 0.00499 | -0.0937 | 73.2064
0 | 0.4222 | 0.0051 | -0.0934 | 82.7843
0.5 | 0.4791 | 0.0052 | -0.0932 | 92.1346
1 | 0.5357 | 0.0053 | -0.0929 | 101.0755
1.5 | 0.5929 | 0.00537 | -0.0927 | 110.4097
2 | 0.6494 | 0.00549 | -0.0924 | 118.2878
2.5 | 0.706 | 0.00562 | -0.0921 | 125.6228
3 | 0.7625 | 0.0057 | -0.0917 | 133.7719
3.5 | 0.8173 | 0.00575 | -0.0909 | 142.1391
4 | 0.8717 | 0.0059 | -0.0898 | 147.7458
4.5 | 0.9284 | 0.00625 | -0.0893 | 148.544
5 | 0.9849 | 0.00661 | -0.0887 | 149.0015
5.5 | 1.0415 | 0.00696 | -0.088 | 149.6408
6 | 1.0976 | 0.00736 | -0.0873 | 149.1304
6.5 | 1.1524 | 0.00789 | -0.0863 | 146.0583
7 | 1.2074 | 0.00839 | -0.0852 | 143.9094
7.5 | 1.2622 | 0.00891 | -0.0841 | 141.6611
8 | 1.3165 | 0.00946 | -0.0828 | 139.1649
8.5 | 1.3701 | 0.01007 | -0.0814 | 136.0576
9 | 1.423 | 0.01073 | -0.0797 | 132.6188
9.5 | 1.4749 | 0.01145 | -0.0779 | 128.8122
10 | 1.5257 | 0.01225 | -0.0759 | 124.5469
10.5 | 1.5765 | 0.013 | -0.0737 | 121.2692
11 | 1.6243 | 0.01395 | -0.0711 | 116.4373
11.5 | 1.6715 | 0.01488 | -0.0683 | 112.332
12 | 1.7159 | 0.01592 | -0.0651 | 107.7827
12.5 | 1.7551 | 0.01719 | -0.0611 | 102.1001
13 | 1.7814 | 0.01862 | -0.055 | 95.6713
13.5 | 1.8042 | 0.02004 | -0.0486 | 90.0299
14 | 1.8227 | 0.02191 | -0.0424 | 83.1903
14.5 | 1.8362 | 0.02432 | -0.0365 | 75.5016
15 | 1.8458 | 0.02731 | -0.0313 | 67.587
15.5 | 1.8475 | 0.03131 | -0.0268 | 59.0067
16 | 1.8438 | 0.03634 | -0.0235 | 50.7375
16.5 | 1.8319 | 0.0429 | -0.022 | 42.7016
17 | 1.8086 | 0.05174 | -0.0228 | 34.9555
17.5 | 1.7786 | 0.06286 | -0.0265 | 28.2946
18 | 1.7364 | 0.07739 | -0.0337 | 22.437
18.5 | 1.6808 | 0.09575 | -0.0445 | 17.554
19 | 1.613 | 0.11757 | -0.0583 | 13.7195
19.5 | 1.5334 | 0.14264 | -0.0751 | 10.7501
20 | 1.4559 | 0.16842 | -0.0933 | 8.6445

## 95. Re 7M Mach 0.50 (1)
BIGFOIL.COM POLAR EXPORT
s4110
S4110 |  |  |  | Cl Max: | 1.32 | at alpha= | 7 | deg
JavaFoil+Calcfoil stall+Eppler ext transition |  |  |  | L/D Max: | 160.831 | at alpha= | 5 | deg
Re: | 7000000 |  |  | Cd Min: | 0.00479 | at alpha= | -2 | deg
Mach: | 0.5 |  |  | Cl=0 at alpha= | -3.7045 | deg
|  |  |  | @ Cl=0.1, Cd= | 0.0049338
|  |  |  | @ Cl=0.4, Cd= | 0.004894
|  |  |  | @ Cl=0.6, Cd= | 0.0051694
alpha (deg) | Cl | Cd | Cm | Cl/Cd
-20 | -0.903 | 0.15188 | -0.055 | -5.943
-19.5 | -0.876 | 0.15906 | -0.056 | -5.508
-19 | -0.849 | 0.14842 | -0.056 | -5.723
-18.5 | -0.822 | 0.14008 | -0.056 | -5.867
-18 | -0.794 | 0.13579 | -0.056 | -5.846
-17.5 | -0.765 | 0.13172 | -0.054 | -5.809
-17 | -0.736 | 0.12808 | -0.053 | -5.746
-16.5 | -0.708 | 0.12192 | -0.052 | -5.809
-16 | -0.681 | 0.11613 | -0.052 | -5.863
-15.5 | -0.653 | 0.11276 | -0.052 | -5.794
-15 | -0.626 | 0.10871 | -0.052 | -5.756
-14.5 | -0.598 | 0.1042 | -0.052 | -5.74
-14 | -0.571 | 0.1053 | -0.053 | -5.424
-13.5 | -0.543 | 0.09796 | -0.053 | -5.547
-13 | -0.515 | 0.09319 | -0.052 | -5.527
-12.5 | -0.486 | 0.08955 | -0.049 | -5.431
-12 | -0.458 | 0.0869 | -0.049 | -5.276
-11.5 | -0.431 | 0.08382 | -0.049 | -5.141
-11 | -0.403 | 0.08083 | -0.049 | -4.991
-10.5 | -0.376 | 0.08086 | -0.048 | -4.645
-10 | -0.348 | 0.07337 | -0.048 | -4.743
-9.5 | -0.32 | 0.06632 | -0.049 | -4.832
-9 | -0.293 | 0.05923 | -0.05 | -4.948
-8.5 | -0.266 | 0.05365 | -0.052 | -4.958
-8 | -0.239 | 0.04914 | -0.054 | -4.859
-7.5 | -0.209 | 0.05525 | -0.044 | -3.786
-7 | -0.182 | 0.04704 | -0.05 | -3.876
-6.5 | -0.156 | 0.04032 | -0.058 | -3.871
-6 | -0.134 | 0.02636 | -0.075 | -5.101
-5.5 | -0.193 | 0.01156 | -0.095 | -16.732
-5 | -0.159 | 0.00543 | -0.098 | -29.244
-4.5 | -0.102 | 0.00529 | -0.099 | -19.345
-4 | -0.039 | 0.00516 | -0.099 | -7.649
-3.5 | 0.027 | 0.005 | -0.099 | 5.329
-3 | 0.094 | 0.00494 | -0.099 | 19.064
-2.5 | 0.162 | 0.00487 | -0.1 | 33.336
-2 | 0.231 | 0.00479 | -0.1 | 48.214
-1.5 | 0.299 | 0.00482 | -0.1 | 62.03
-1 | 0.367 | 0.00486 | -0.1 | 75.434
-0.5 | 0.435 | 0.00493 | -0.1 | 88.213
0 | 0.503 | 0.00496 | -0.101 | 101.256
0.5 | 0.57 | 0.00509 | -0.101 | 112.057
1 | 0.638 | 0.00527 | -0.101 | 121.038
1.5 | 0.704 | 0.00545 | -0.101 | 129.094
2 | 0.77 | 0.00562 | -0.101 | 137.055
2.5 | 0.837 | 0.00589 | -0.102 | 142.027
3 | 0.902 | 0.00627 | -0.102 | 143.853
3.5 | 0.967 | 0.0066 | -0.102 | 146.523
4 | 1.031 | 0.00677 | -0.102 | 152.389
4.5 | 1.092 | 0.00708 | -0.102 | 154.285
5 | 1.152 | 0.00716 | -0.103 | 160.831
5.5 | 1.207 | 0.00778 | -0.103 | 155.102
6 | 1.255 | 0.00853 | -0.103 | 147.164
6.5 | 1.294 | 0.00947 | -0.103 | 136.592
7 | 1.32 | 0.01379 | -0.103 | 95.666
7.5 | 1.304 | 0.01515 | -0.104 | 86.096
8 | 1.169 | 0.01327 | -0.103 | 88.055
8.5 | 0.662 | 0.06196 | -0.059 | 10.687
9 | 0.73 | 0.04449 | -0.082 | 16.417
9.5 | 0.715 | 0.06946 | -0.06 | 10.293
10 | 0.736 | 0.07219 | -0.054 | 10.198
10.5 | 0.765 | 0.07673 | -0.058 | 9.973
11 | 0.795 | 0.08099 | -0.062 | 9.818
11.5 | 0.817 | 0.09182 | -0.059 | 8.9
12 | 0.841 | 0.08929 | -0.057 | 9.42

## 96. Re 7M Mach 0.50 (2)
BIGFOIL.COM POLAR EXPORT
s4110
S4110 |  |  |  | Cl Max: | 1.5759 | at alpha= | 8.5 | deg
XFOIL ncrit=9 |  |  |  | L/D Max: | 153.309 | at alpha= | 4.5 | deg
Re: | 7000000 |  |  | Cd Min: | 0.11962 | at alpha= | 13.5 | deg
Mach: | 0.5 |  |  | Cl=0 at alpha= | -3.5638 | deg
|  |  |  | @ Cl=0.1, Cd= | 0.0052582
|  |  |  | @ Cl=0.4, Cd= | 0.0051159
|  |  |  | @ Cl=0.6, Cd= | 0.0055413
alpha (deg) | Cl | Cd | Cm | Cl/Cd
-7 | -0.2918 | 0.04755 | -0.0931 | -6.1367
-6.5 | -0.2922 | 0.03624 | -0.1047 | -8.0629
-5.5 | -0.2659 | 0.01045 | -0.1146 | -25.445
-5 | -0.2016 | 0.00741 | -0.1126 | -27.2065
-4.5 | -0.1312 | 0.00641 | -0.1107 | -20.468
-4 | -0.0608 | 0.00587 | -0.1092 | -10.3578
-3.5 | 0.0089 | 0.00557 | -0.1081 | 1.5978
-3 | 0.0779 | 0.00532 | -0.1072 | 14.6429
-2.5 | 0.1458 | 0.00513 | -0.1064 | 28.4211
-2 | 0.2132 | 0.00502 | -0.1058 | 42.4701
-1.5 | 0.28 | 0.00501 | -0.1053 | 55.8882
-1 | 0.3461 | 0.00505 | -0.1048 | 68.5347
-0.5 | 0.4115 | 0.00513 | -0.1042 | 80.2144
0 | 0.476 | 0.00527 | -0.1036 | 90.3226
0.5 | 0.5402 | 0.00543 | -0.103 | 99.4843
1 | 0.6047 | 0.00555 | -0.1025 | 108.955
1.5 | 0.6693 | 0.00568 | -0.1019 | 117.8345
2 | 0.7337 | 0.00584 | -0.1012 | 125.6336
2.5 | 0.7987 | 0.00601 | -0.1004 | 132.8952
3 | 0.8635 | 0.00616 | -0.0994 | 140.1786
3.5 | 0.9269 | 0.00628 | -0.0978 | 147.5955
4 | 0.9899 | 0.00647 | -0.0957 | 152.9985
4.5 | 1.0563 | 0.00689 | -0.0941 | 153.3091
5 | 1.123 | 0.00733 | -0.0923 | 153.206
5.5 | 1.1899 | 0.00782 | -0.0901 | 152.1611
6 | 1.2554 | 0.00846 | -0.0874 | 148.3924
6.5 | 1.3216 | 0.0091 | -0.0843 | 145.2308
7 | 1.3879 | 0.00979 | -0.0807 | 141.7671
7.5 | 1.4528 | 0.01063 | -0.0764 | 136.6698
8 | 1.5173 | 0.01155 | -0.0714 | 131.368
8.5 | 1.5759 | 0.01293 | -0.0645 | 121.8794
10.5 | 1.5032 | 0.03455 | -0.0225 | 43.508
11 | 1.4622 | 0.04495 | -0.0231 | 32.5295
11.5 | 1.4229 | 0.05768 | -0.0289 | 24.6689
12 | 1.3862 | 0.07255 | -0.0384 | 19.1068
12.5 | 1.3536 | 0.08832 | -0.0487 | 15.3261
13 | 1.322 | 0.10409 | -0.0586 | 12.7005
13.5 | 1.2927 | 0.11962 | -0.0686 | 10.8067

## 97. Re 8M Mach 0.00 (1)
BIGFOIL.COM POLAR EXPORT
s4110
S4110 |  |  |  | Cl Max: | 1.388 | at alpha= | 10.5 | deg
JavaFoil+Calcfoil stall+Eppler ext transition |  |  |  | L/D Max: | 163.716 | at alpha= | 5.5 | deg
Re: | 8000000 |  |  | Cd Min: | 0.00468 | at alpha= | -2 | deg
Mach: | 0 |  |  | Cl=0 at alpha= | -3.6983 | deg
|  |  |  | @ Cl=0.1, Cd= | 0.004737
|  |  |  | @ Cl=0.4, Cd= | 0.0048198
|  |  |  | @ Cl=0.6, Cd= | 0.0050842
alpha (deg) | Cl | Cd | Cm | Cl/Cd
-14 | -0.455 | 0.08686 | -0.048 | -5.239
-13.5 | -0.463 | 0.08158 | -0.049 | -5.68
-13 | -0.469 | 0.07676 | -0.049 | -6.116
-12.5 | -0.473 | 0.07301 | -0.049 | -6.475
-12 | -0.474 | 0.06791 | -0.051 | -6.986
-11.5 | -0.473 | 0.06301 | -0.052 | -7.514
-11 | -0.468 | 0.05968 | -0.052 | -7.84
-10.5 | -0.46 | 0.0556 | -0.053 | -8.268
-10 | -0.449 | 0.05011 | -0.056 | -8.97
-9.5 | -0.443 | 0.03894 | -0.062 | -11.377
-9 | -0.498 | 0.00592 | -0.084 | -84.096
-8.5 | -0.468 | 0.0057 | -0.084 | -82.088
-8 | -0.433 | 0.00561 | -0.084 | -77.257
-7.5 | -0.394 | 0.00548 | -0.084 | -71.904
-7 | -0.351 | 0.00533 | -0.084 | -65.828
-6.5 | -0.304 | 0.0052 | -0.085 | -58.498
-6 | -0.255 | 0.0051 | -0.085 | -49.945
-5.5 | -0.202 | 0.00503 | -0.085 | -40.219
-5 | -0.148 | 0.00497 | -0.085 | -29.808
-4.5 | -0.092 | 0.00491 | -0.085 | -18.734
-4 | -0.035 | 0.00482 | -0.086 | -7.227
-3.5 | 0.023 | 0.00479 | -0.086 | 4.87
-3 | 0.082 | 0.00474 | -0.086 | 17.307
-2.5 | 0.141 | 0.00473 | -0.086 | 29.767
-2 | 0.2 | 0.00468 | -0.086 | 42.816
-1.5 | 0.259 | 0.00473 | -0.087 | 54.816
-1 | 0.318 | 0.00474 | -0.087 | 67.046
-0.5 | 0.377 | 0.0048 | -0.087 | 78.483
0 | 0.435 | 0.00485 | -0.087 | 89.797
0.5 | 0.494 | 0.00489 | -0.087 | 100.943
1 | 0.553 | 0.00501 | -0.087 | 110.296
1.5 | 0.61 | 0.0051 | -0.088 | 119.684
2 | 0.668 | 0.0053 | -0.088 | 126.018
2.5 | 0.726 | 0.00544 | -0.088 | 133.437
3 | 0.783 | 0.00566 | -0.088 | 138.298
3.5 | 0.84 | 0.00593 | -0.088 | 141.667
4 | 0.897 | 0.00609 | -0.089 | 147.292
4.5 | 0.953 | 0.00625 | -0.089 | 152.517
5 | 1.008 | 0.00647 | -0.089 | 155.743
5.5 | 1.061 | 0.00648 | -0.089 | 163.716
6 | 1.112 | 0.00689 | -0.089 | 161.386
6.5 | 1.162 | 0.00737 | -0.089 | 157.796
7 | 1.21 | 0.00991 | -0.09 | 122.108
7.5 | 1.253 | 0.01036 | -0.09 | 120.939
8 | 1.29 | 0.0109 | -0.09 | 118.372
8.5 | 1.323 | 0.01139 | -0.09 | 116.067
9 | 1.35 | 0.01191 | -0.09 | 113.3
9.5 | 1.372 | 0.01254 | -0.09 | 109.347
10 | 1.384 | 0.01325 | -0.091 | 104.482
10.5 | 1.388 | 0.01413 | -0.091 | 98.275
11 | 1.38 | 0.01189 | -0.09 | 116.027
11.5 | 1.365 | 0.01531 | -0.09 | 89.126
12 | 1.342 | 0.01643 | -0.09 | 81.645
12.5 | 1.308 | 0.01798 | -0.089 | 72.745
13 | 1.268 | 0.01975 | -0.089 | 64.214
13.5 | 1.22 | 0.0226 | -0.088 | 53.973
14 | 1.166 | 0.02659 | -0.086 | 43.843
14.5 | 1.1 | 0.03438 | -0.084 | 31.99
15 | 1.025 | 0.0484 | -0.08 | 21.173
15.5 | 0.95 | 0.0684 | -0.074 | 13.882

## 98. Re 8M Mach 0.00 (2)
BIGFOIL.COM POLAR EXPORT
s4110
S4110 |  |  |  | Cl Max: | 1.9546 | at alpha= | 18.5 | deg
XFOIL ncrit=9 |  |  |  | L/D Max: | 151.647 | at alpha= | 5.5 | deg
Re: | 8000000 |  |  | Cd Min: | 0.05533 | at alpha= | 20 | deg
Mach: | 0 |  |  | Cl=0 at alpha= | -3.6545 | deg
|  |  |  | @ Cl=0.1, Cd= | 0.0048869
|  |  |  | @ Cl=0.4, Cd= | 0.0050636
|  |  |  | @ Cl=0.6, Cd= | 0.005355
alpha (deg) | Cl | Cd | Cm | Cl/Cd
-15 | -1.1647 | 0.03056 | -0.0869 | -38.1119
-14.5 | -1.1593 | 0.02592 | -0.0855 | -44.7261
-14 | -1.1201 | 0.02341 | -0.0861 | -47.8471
-13.5 | -1.0807 | 0.01794 | -0.0896 | -60.2397
-13 | -1.0287 | 0.01535 | -0.0915 | -67.0163
-12.5 | -0.9724 | 0.01365 | -0.0932 | -71.2381
-12 | -0.9141 | 0.01218 | -0.0949 | -75.0493
-11.5 | -0.8615 | 0.0112 | -0.0949 | -76.9196
-11 | -0.8052 | 0.0102 | -0.0956 | -78.9412
-10.5 | -0.7518 | 0.00944 | -0.0954 | -79.6398
-10 | -0.6996 | 0.00881 | -0.0948 | -79.4098
-9.5 | -0.6472 | 0.00827 | -0.0942 | -78.2588
-9 | -0.5946 | 0.00784 | -0.0935 | -75.8418
-8.5 | -0.5406 | 0.00747 | -0.0931 | -72.3695
-8 | -0.486 | 0.00718 | -0.0927 | -67.688
-7.5 | -0.4306 | 0.00694 | -0.0926 | -62.0461
-7 | -0.3749 | 0.00672 | -0.0924 | -55.7887
-6.5 | -0.3197 | 0.00627 | -0.0922 | -50.9888
-6 | -0.2639 | 0.00598 | -0.0921 | -44.1304
-5.5 | -0.2078 | 0.00573 | -0.092 | -36.2653
-5 | -0.1515 | 0.00552 | -0.0919 | -27.4457
-4.5 | -0.0953 | 0.00538 | -0.0918 | -17.7138
-4 | -0.0389 | 0.00524 | -0.0917 | -7.4237
-3.5 | 0.0174 | 0.00512 | -0.0916 | 3.3984
-3 | 0.0734 | 0.00492 | -0.0915 | 14.9187
-2.5 | 0.1297 | 0.00485 | -0.0914 | 26.7423
-2 | 0.1858 | 0.00484 | -0.0913 | 38.3884
-1.5 | 0.2416 | 0.00486 | -0.0912 | 49.7119
-1 | 0.2972 | 0.0049 | -0.091 | 60.6531
-0.5 | 0.3526 | 0.00496 | -0.0908 | 71.0887
0 | 0.4075 | 0.00508 | -0.0906 | 80.2165
0.5 | 0.4627 | 0.00516 | -0.0905 | 89.6705
1 | 0.5175 | 0.00526 | -0.0903 | 98.384
1.5 | 0.5726 | 0.00531 | -0.0901 | 107.8343
2 | 0.6274 | 0.0054 | -0.09 | 116.1852
2.5 | 0.6818 | 0.00554 | -0.0898 | 123.0686
3 | 0.7364 | 0.00563 | -0.0896 | 130.7993
3.5 | 0.7902 | 0.00569 | -0.0892 | 138.8752
4 | 0.8414 | 0.00566 | -0.0881 | 148.6572
4.5 | 0.8958 | 0.00597 | -0.0878 | 150.0503
5 | 0.9499 | 0.0063 | -0.0875 | 150.7778
5.5 | 1.0039 | 0.00662 | -0.0871 | 151.6465
6 | 1.0572 | 0.00699 | -0.0867 | 151.2446
6.5 | 1.1099 | 0.00742 | -0.0862 | 149.5822
7 | 1.1622 | 0.00786 | -0.0856 | 147.8626
7.5 | 1.2142 | 0.00831 | -0.085 | 146.1131
8 | 1.2659 | 0.00876 | -0.0844 | 144.5091
8.5 | 1.317 | 0.00925 | -0.0837 | 142.3784
9 | 1.3674 | 0.00977 | -0.0829 | 139.9591
9.5 | 1.4169 | 0.01035 | -0.082 | 136.8986
10 | 1.4656 | 0.01097 | -0.0809 | 133.6007
10.5 | 1.5137 | 0.01159 | -0.0799 | 130.604
11 | 1.5613 | 0.01222 | -0.0787 | 127.766
11.5 | 1.6078 | 0.01289 | -0.0774 | 124.7324
12 | 1.6522 | 0.01369 | -0.0758 | 120.6866
12.5 | 1.6967 | 0.0144 | -0.0743 | 117.8264
13 | 1.7393 | 0.01517 | -0.0725 | 114.6539
13.5 | 1.7794 | 0.01606 | -0.0704 | 110.797
14 | 1.8152 | 0.01714 | -0.0676 | 105.9043
14.5 | 1.8483 | 0.01815 | -0.0644 | 101.8347
15 | 1.8706 | 0.01914 | -0.0592 | 97.7325
15.5 | 1.8918 | 0.02032 | -0.0544 | 93.1004
16 | 1.9107 | 0.02178 | -0.0497 | 87.7273
16.5 | 1.927 | 0.02355 | -0.0453 | 81.8259
17 | 1.9386 | 0.02582 | -0.041 | 75.0813
17.5 | 1.9488 | 0.02845 | -0.0373 | 68.4991
18 | 1.953 | 0.03184 | -0.034 | 61.3379
18.5 | 1.9546 | 0.03586 | -0.0316 | 54.5064
19 | 1.9504 | 0.04091 | -0.0299 | 47.6754
19.5 | 1.9397 | 0.04729 | -0.0295 | 41.0171
20 | 1.9225 | 0.05533 | -0.0307 | 34.7461

## 99. Re 8M Mach 0.10 (1)
BIGFOIL.COM POLAR EXPORT
s4110
S4110 |  |  |  | Cl Max: | 1.383 | at alpha= | 10.5 | deg
JavaFoil+Calcfoil stall+Eppler ext transition |  |  |  | L/D Max: | 163.669 | at alpha= | 5.5 | deg
Re: | 8000000 |  |  | Cd Min: | 0.00468 | at alpha= | -2 | deg
Mach: | 0.1 |  |  | Cl=0 at alpha= | -3.6983 | deg
|  |  |  | @ Cl=0.1, Cd= | 0.00474
|  |  |  | @ Cl=0.4, Cd= | 0.0048186
|  |  |  | @ Cl=0.6, Cd= | 0.0050898
alpha (deg) | Cl | Cd | Cm | Cl/Cd
-14 | -0.426 | 0.08821 | -0.047 | -4.826
-13.5 | -0.437 | 0.08271 | -0.048 | -5.283
-13 | -0.446 | 0.07779 | -0.049 | -5.735
-12.5 | -0.452 | 0.07402 | -0.049 | -6.113
-12 | -0.457 | 0.0688 | -0.05 | -6.643
-11.5 | -0.458 | 0.06423 | -0.051 | -7.137
-11 | -0.456 | 0.06076 | -0.052 | -7.498
-10.5 | -0.45 | 0.05656 | -0.053 | -7.955
-10 | -0.441 | 0.05215 | -0.054 | -8.449
-9.5 | -0.431 | 0.04483 | -0.058 | -9.609
-9 | -0.47 | 0.01236 | -0.08 | -38.031
-8.5 | -0.465 | 0.00574 | -0.084 | -81.06
-8 | -0.432 | 0.00564 | -0.085 | -76.612
-7.5 | -0.394 | 0.00549 | -0.085 | -71.766
-7 | -0.351 | 0.00538 | -0.085 | -65.279
-6.5 | -0.305 | 0.00525 | -0.085 | -58.053
-6 | -0.255 | 0.00511 | -0.085 | -49.95
-5.5 | -0.203 | 0.00505 | -0.085 | -40.245
-5 | -0.149 | 0.00498 | -0.086 | -29.858
-4.5 | -0.092 | 0.00492 | -0.086 | -18.783
-4 | -0.035 | 0.00482 | -0.086 | -7.249
-3.5 | 0.023 | 0.00479 | -0.086 | 4.888
-3 | 0.082 | 0.00474 | -0.086 | 17.385
-2.5 | 0.142 | 0.00474 | -0.087 | 29.891
-2 | 0.201 | 0.00468 | -0.087 | 43.006
-1.5 | 0.26 | 0.00473 | -0.087 | 55.064
-1 | 0.319 | 0.00474 | -0.087 | 67.351
-0.5 | 0.378 | 0.0048 | -0.087 | 78.839
0 | 0.437 | 0.00485 | -0.088 | 90.16
0.5 | 0.496 | 0.0049 | -0.088 | 101.273
1 | 0.555 | 0.00502 | -0.088 | 110.7
1.5 | 0.613 | 0.00511 | -0.088 | 120.047
2 | 0.671 | 0.00531 | -0.088 | 126.385
2.5 | 0.729 | 0.00545 | -0.088 | 133.785
3 | 0.787 | 0.00568 | -0.089 | 138.664
3.5 | 0.845 | 0.00595 | -0.089 | 141.913
4 | 0.901 | 0.00611 | -0.089 | 147.558
4.5 | 0.957 | 0.00627 | -0.089 | 152.736
5 | 1.012 | 0.00649 | -0.089 | 155.875
5.5 | 1.066 | 0.00651 | -0.09 | 163.669
6 | 1.118 | 0.00693 | -0.09 | 161.212
6.5 | 1.167 | 0.00746 | -0.09 | 156.42
7 | 1.215 | 0.00997 | -0.09 | 121.866
7.5 | 1.257 | 0.01046 | -0.09 | 120.242
8 | 1.294 | 0.011 | -0.09 | 117.622
8.5 | 1.326 | 0.0115 | -0.09 | 115.274
9 | 1.352 | 0.01207 | -0.091 | 112.012
9.5 | 1.372 | 0.01272 | -0.091 | 107.883
10 | 1.382 | 0.01351 | -0.091 | 102.334
10.5 | 1.383 | 0.01442 | -0.091 | 95.961
11 | 1.37 | 0.0121 | -0.091 | 113.264
11.5 | 1.351 | 0.01568 | -0.091 | 86.162
12 | 1.321 | 0.01693 | -0.09 | 78.06
12.5 | 1.282 | 0.01862 | -0.09 | 68.852
13 | 1.234 | 0.0209 | -0.089 | 59.035
13.5 | 1.179 | 0.02431 | -0.087 | 48.492
14 | 1.114 | 0.03029 | -0.085 | 36.766
14.5 | 1.034 | 0.04286 | -0.081 | 24.113
15 | 0.955 | 0.05994 | -0.076 | 15.94
15.5 | 0.888 | 0.07661 | -0.072 | 11.586

## 100. Re 8M Mach 0.10 (2)
BIGFOIL.COM POLAR EXPORT
s4110
S4110 |  |  |  | Cl Max: | 1.9379 | at alpha= | 17.5 | deg
XFOIL ncrit=9 |  |  |  | L/D Max: | 151.85 | at alpha= | 5.5 | deg
Re: | 8000000 |  |  | Cd Min: | 0.0654 | at alpha= | 20 | deg
Mach: | 0.1 |  |  | Cl=0 at alpha= | -3.6517 | deg
|  |  |  | @ Cl=0.1, Cd= | 0.004898
|  |  |  | @ Cl=0.4, Cd= | 0.0050605
|  |  |  | @ Cl=0.6, Cd= | 0.0053652
alpha (deg) | Cl | Cd | Cm | Cl/Cd
-14.5 | -1.1211 | 0.03282 | -0.0869 | -34.159
-14 | -1.1029 | 0.0297 | -0.0856 | -37.1347
-13.5 | -1.07 | 0.02523 | -0.088 | -42.4098
-13 | -1.034 | 0.0183 | -0.0926 | -56.5027
-12.5 | -0.9811 | 0.01532 | -0.0947 | -64.0405
-12 | -0.9237 | 0.01324 | -0.0965 | -69.7659
-11.5 | -0.8699 | 0.01196 | -0.0967 | -72.7341
-11 | -0.8134 | 0.01075 | -0.0972 | -75.6651
-10.5 | -0.7591 | 0.00985 | -0.097 | -77.066
-10 | -0.7063 | 0.00913 | -0.0963 | -77.3604
-9.5 | -0.6534 | 0.00852 | -0.0955 | -76.6901
-9 | -0.6003 | 0.00802 | -0.0947 | -74.8504
-8.5 | -0.5458 | 0.0076 | -0.0941 | -71.8158
-8 | -0.4907 | 0.00726 | -0.0937 | -67.5895
-7.5 | -0.4347 | 0.00699 | -0.0934 | -62.1888
-7 | -0.3784 | 0.00676 | -0.0932 | -55.9763
-6.5 | -0.3225 | 0.00634 | -0.093 | -50.8675
-6 | -0.2663 | 0.00602 | -0.0928 | -44.2359
-5.5 | -0.2097 | 0.00576 | -0.0926 | -36.4062
-5 | -0.153 | 0.00555 | -0.0925 | -27.5676
-4.5 | -0.0964 | 0.00539 | -0.0923 | -17.885
-4 | -0.0395 | 0.00525 | -0.0923 | -7.5238
-3.5 | 0.0172 | 0.00512 | -0.0921 | 3.3594
-3 | 0.0736 | 0.00494 | -0.092 | 14.8988
-2.5 | 0.1302 | 0.00485 | -0.0919 | 26.8454
-2 | 0.1867 | 0.00484 | -0.0918 | 38.5744
-1.5 | 0.2429 | 0.00487 | -0.0916 | 49.8768
-1 | 0.2988 | 0.0049 | -0.0915 | 60.9796
-0.5 | 0.3545 | 0.00497 | -0.0913 | 71.328
0 | 0.4098 | 0.00508 | -0.0911 | 80.6693
0.5 | 0.4652 | 0.00517 | -0.0909 | 89.9807
1 | 0.5203 | 0.00527 | -0.0907 | 98.7287
1.5 | 0.5758 | 0.00533 | -0.0905 | 108.03
2 | 0.6308 | 0.00541 | -0.0904 | 116.5989
2.5 | 0.6856 | 0.00556 | -0.0901 | 123.3094
3 | 0.7406 | 0.00564 | -0.0899 | 131.3121
3.5 | 0.7947 | 0.00571 | -0.0895 | 139.1769
4 | 0.8463 | 0.00568 | -0.0885 | 148.9965
4.5 | 0.901 | 0.006 | -0.0881 | 150.1667
5 | 0.9554 | 0.00633 | -0.0877 | 150.9321
5.5 | 1.0098 | 0.00665 | -0.0873 | 151.8496
6 | 1.0637 | 0.00702 | -0.0869 | 151.5242
6.5 | 1.1166 | 0.00747 | -0.0863 | 149.4779
7 | 1.1693 | 0.00793 | -0.0856 | 147.4527
7.5 | 1.2218 | 0.00838 | -0.0849 | 145.7995
8 | 1.2739 | 0.00884 | -0.0842 | 144.1063
8.5 | 1.3254 | 0.00934 | -0.0834 | 141.9058
9 | 1.3764 | 0.00987 | -0.0825 | 139.4529
9.5 | 1.4263 | 0.01047 | -0.0815 | 136.2273
10 | 1.4755 | 0.0111 | -0.0804 | 132.9279
10.5 | 1.5238 | 0.01178 | -0.0791 | 129.3548
11 | 1.572 | 0.0124 | -0.0778 | 126.7742
11.5 | 1.6184 | 0.01315 | -0.0763 | 123.0722
12 | 1.6635 | 0.01393 | -0.0746 | 119.4185
12.5 | 1.7082 | 0.01468 | -0.0728 | 116.3624
13 | 1.75 | 0.01556 | -0.0707 | 112.4679
13.5 | 1.789 | 0.01656 | -0.0681 | 108.0314
14 | 1.8242 | 0.01766 | -0.0649 | 103.2956
14.5 | 1.8519 | 0.01864 | -0.0604 | 99.3509
15 | 1.8732 | 0.01979 | -0.055 | 94.6539
15.5 | 1.8928 | 0.02122 | -0.05 | 89.1989
16 | 1.9094 | 0.02297 | -0.0452 | 83.1258
16.5 | 1.9231 | 0.02512 | -0.0407 | 76.5565
17 | 1.9312 | 0.02792 | -0.0365 | 69.1691
17.5 | 1.9379 | 0.03114 | -0.0331 | 62.2319
18 | 1.9376 | 0.03536 | -0.0302 | 54.7964
18.5 | 1.9326 | 0.04054 | -0.0284 | 47.6714
19 | 1.9207 | 0.04714 | -0.0279 | 40.7446
19.5 | 1.9006 | 0.05567 | -0.0293 | 34.1405
20 | 1.8794 | 0.0654 | -0.0324 | 28.737

## 101. Re 8M Mach 0.25 (1)
BIGFOIL.COM POLAR EXPORT
s4110
S4110 |  |  |  | Cl Max: | 1.364 | at alpha= | 9.5 | deg
JavaFoil+Calcfoil stall+Eppler ext transition |  |  |  | L/D Max: | 162.877 | at alpha= | 5.5 | deg
Re: | 8000000 |  |  | Cd Min: | 0.00469 | at alpha= | -2 | deg
Mach: | 0.25 |  |  | Cl=0 at alpha= | -3.7 | deg
|  |  |  | @ Cl=0.1, Cd= | 0.0047575
|  |  |  | @ Cl=0.4, Cd= | 0.004839
|  |  |  | @ Cl=0.6, Cd= | 0.0978
alpha (deg) | Cl | Cd | Cm | Cl/Cd
-13 | -0.23 | 0.08395 | -0.047 | -2.736
-12.5 | -0.268 | 0.07936 | -0.047 | -3.381
-12 | -0.302 | 0.07398 | -0.048 | -4.077
-11.5 | -0.33 | 0.06928 | -0.049 | -4.759
-11 | -0.352 | 0.0652 | -0.05 | -5.393
-10.5 | -0.368 | 0.06058 | -0.051 | -6.07
-10 | -0.377 | 0.05653 | -0.052 | -6.669
-9.5 | -0.38 | 0.05218 | -0.053 | -7.275
-9 | -0.377 | 0.04625 | -0.057 | -8.152
-8.5 | -0.366 | 0.04198 | -0.059 | -8.727
-8 | -0.418 | 0.00592 | -0.087 | -70.677
-7.5 | -0.387 | 0.00563 | -0.087 | -68.838
-7 | -0.35 | 0.00552 | -0.087 | -63.391
-6.5 | -0.307 | 0.00536 | -0.087 | -57.202
-6 | -0.259 | 0.00522 | -0.088 | -49.507
-5.5 | -0.207 | 0.0051 | -0.088 | -40.577
-5 | -0.152 | 0.00504 | -0.088 | -30.133
-4.5 | -0.095 | 0.00497 | -0.088 | -19.053
-4 | -0.036 | 0.00486 | -0.088 | -7.378
-3.5 | 0.024 | 0.00482 | -0.089 | 4.988
-3 | 0.085 | 0.00476 | -0.089 | 17.771
-2.5 | 0.145 | 0.00475 | -0.089 | 30.593
-2 | 0.207 | 0.00469 | -0.089 | 44.042
-1.5 | 0.268 | 0.00474 | -0.089 | 56.406
-1 | 0.328 | 0.00476 | -0.09 | 68.9
-0.5 | 0.389 | 0.00483 | -0.09 | 80.57
0 | 0.45 | 0.00488 | -0.09 | 92.102
0.5 | 0.51 | 0.00494 | -0.09 | 103.23
1 | 0.571 | 0.00508 | -0.09 | 112.438
1.5 | 0.63 | 0.00516 | -0.091 | 122.075
2 | 0.69 | 0.00537 | -0.091 | 128.383
2.5 | 0.749 | 0.00552 | -0.091 | 135.68
3 | 0.809 | 0.00582 | -0.091 | 138.938
3.5 | 0.867 | 0.00606 | -0.091 | 143.08
4 | 0.926 | 0.00622 | -0.091 | 148.781
4.5 | 0.983 | 0.0064 | -0.092 | 153.532
5 | 1.039 | 0.00664 | -0.092 | 156.422
5.5 | 1.093 | 0.00671 | -0.092 | 162.877
6 | 1.145 | 0.00716 | -0.092 | 159.966
6.5 | 1.195 | 0.00768 | -0.092 | 155.621
7 | 1.242 | 0.01046 | -0.093 | 118.662
7.5 | 1.282 | 0.01102 | -0.093 | 116.251
8 | 1.314 | 0.01162 | -0.093 | 113.105
8.5 | 1.339 | 0.01222 | -0.093 | 109.567
9 | 1.356 | 0.01295 | -0.093 | 104.68
9.5 | 1.364 | 0.01389 | -0.093 | 98.161
10 | 1.356 | 0.01497 | -0.093 | 90.595
10.5 | 1.326 | 0.01154 | -0.093 | 114.854
11 | 1.284 | 0.01659 | -0.093 | 77.367
11.5 | 1.222 | 0.01854 | -0.092 | 65.876
12 | 1.141 | 0.02191 | -0.09 | 52.075
12.5 | 1.035 | 0.02989 | -0.087 | 34.643
13 | 0.892 | 0.05544 | -0.077 | 16.082
13.5 | 0.778 | 0.07812 | -0.067 | 9.959
14 | 0.686 | 0.08749 | -0.065 | 7.838
14.5 | 0.591 | 0.0978 | -0.061 | 6.039

## 102. Re 8M Mach 0.25 (2)
BIGFOIL.COM POLAR EXPORT
s4110
S4110 |  |  |  | Cl Max: | 1.869 | at alpha= | 15.5 | deg
XFOIL ncrit=9 |  |  |  | L/D Max: | 153.426 | at alpha= | 5.5 | deg
Re: | 8000000 |  |  | Cd Min: | 0.18376 | at alpha= | -16 | deg
Mach: | 0.25 |  |  | Cl=0 at alpha= | -3.6364 | deg
|  |  |  | @ Cl=0.1, Cd= | 0.0049608
|  |  |  | @ Cl=0.4, Cd= | 0.0050698
|  |  |  | @ Cl=0.6, Cd= | 0.0054021
alpha (deg) | Cl | Cd | Cm | Cl/Cd
-16 | -0.5559 | 0.18376 | 0.0064 | -3.0251
-15.5 | -0.539 | 0.17801 | 0.0035 | -3.0279
-15 | -0.524 | 0.17143 | 0.0005 | -3.0566
-14.5 | -0.5076 | 0.16582 | -0.0021 | -3.0612
-14 | -0.4959 | 0.1581 | -0.0051 | -3.1366
-13.5 | -0.4859 | 0.15004 | -0.0081 | -3.2385
-13 | -0.4827 | 0.14009 | -0.0115 | -3.4456
-12 | -0.6513 | 0.08496 | -0.0389 | -7.666
-11.5 | -0.6846 | 0.07245 | -0.0469 | -9.4493
-11 | -0.8254 | 0.02391 | -0.1017 | -34.5211
-10.5 | -0.782 | 0.0169 | -0.1057 | -46.2722
-10 | -0.7317 | 0.01385 | -0.1054 | -52.8303
-9.5 | -0.6812 | 0.01188 | -0.1037 | -57.3401
-9 | -0.629 | 0.01028 | -0.1019 | -61.1868
-8.5 | -0.5734 | 0.00913 | -0.1006 | -62.8039
-8 | -0.516 | 0.00824 | -0.0995 | -62.6214
-7.5 | -0.4575 | 0.00756 | -0.0986 | -60.5159
-7 | -0.3982 | 0.00711 | -0.0979 | -56.0056
-6.5 | -0.3388 | 0.00679 | -0.0973 | -49.8969
-6 | -0.2799 | 0.0063 | -0.0967 | -44.4286
-5.5 | -0.2206 | 0.00593 | -0.0963 | -37.2007
-5 | -0.1612 | 0.00567 | -0.0959 | -28.4303
-4.5 | -0.1021 | 0.00548 | -0.0955 | -18.6314
-4 | -0.0429 | 0.00531 | -0.0953 | -8.0791
-3.5 | 0.0161 | 0.00517 | -0.095 | 3.1141
-3 | 0.0747 | 0.00503 | -0.0948 | 14.8509
-2.5 | 0.1332 | 0.00487 | -0.0946 | 27.3511
-2 | 0.1917 | 0.00485 | -0.0944 | 39.5258
-1.5 | 0.2498 | 0.00488 | -0.0942 | 51.1885
-1 | 0.3075 | 0.00492 | -0.094 | 62.5
-0.5 | 0.365 | 0.00499 | -0.0937 | 73.1463
0 | 0.422 | 0.00512 | -0.0934 | 82.4219
0.5 | 0.479 | 0.00522 | -0.0932 | 91.7625
1 | 0.5359 | 0.00531 | -0.0929 | 100.9228
1.5 | 0.5931 | 0.00539 | -0.0927 | 110.0371
2 | 0.6499 | 0.00549 | -0.0925 | 118.3789
2.5 | 0.7067 | 0.00562 | -0.0922 | 125.7473
3 | 0.7635 | 0.00572 | -0.0919 | 133.479
3.5 | 0.8193 | 0.00583 | -0.0913 | 140.5317
4 | 0.8729 | 0.00579 | -0.0901 | 150.7599
4.5 | 0.9297 | 0.00614 | -0.0895 | 151.4169
5 | 0.9866 | 0.00646 | -0.089 | 152.7245
5.5 | 1.0433 | 0.0068 | -0.0884 | 153.4265
6 | 1.0991 | 0.00724 | -0.0875 | 151.8094
6.5 | 1.1543 | 0.00773 | -0.0866 | 149.3273
7 | 1.2097 | 0.0082 | -0.0856 | 147.5244
7.5 | 1.2646 | 0.0087 | -0.0845 | 145.3563
8 | 1.3191 | 0.00924 | -0.0832 | 142.7597
8.5 | 1.373 | 0.00983 | -0.0818 | 139.6745
9 | 1.426 | 0.01049 | -0.0802 | 135.939
9.5 | 1.4784 | 0.01118 | -0.0785 | 132.2361
10 | 1.5297 | 0.01195 | -0.0765 | 128.0084
10.5 | 1.5807 | 0.01269 | -0.0744 | 124.5626
11 | 1.6292 | 0.01361 | -0.0719 | 119.7061
11.5 | 1.6775 | 0.01447 | -0.0692 | 115.9295
12 | 1.7223 | 0.01551 | -0.0661 | 111.0445
12.5 | 1.7619 | 0.01681 | -0.0621 | 104.8126
13 | 1.7962 | 0.01801 | -0.0572 | 99.7335
13.5 | 1.8192 | 0.01932 | -0.0505 | 94.1615
14 | 1.8385 | 0.02105 | -0.0441 | 87.3397
14.5 | 1.854 | 0.02324 | -0.0381 | 79.7762
15 | 1.8652 | 0.02598 | -0.0326 | 71.7937
15.5 | 1.869 | 0.02964 | -0.0277 | 63.0567
16 | 1.8659 | 0.03438 | -0.0239 | 54.2728
16.5 | 1.853 | 0.04075 | -0.0217 | 45.4724
17 | 1.828 | 0.04943 | -0.022 | 36.9816
17.5 | 1.7993 | 0.06003 | -0.025 | 29.9733
18 | 1.755 | 0.07449 | -0.0319 | 23.5602
18.5 | 1.6995 | 0.09252 | -0.0423 | 18.369
19 | 1.6357 | 0.11339 | -0.0553 | 14.4254
19.5 | 1.5667 | 0.13608 | -0.0703 | 11.5131
20 | 1.497 | 0.15972 | -0.0867 | 9.3727

## 103. Re 8M Mach 0.50 (1)
BIGFOIL.COM POLAR EXPORT
s4110
S4110 |  |  |  | Cl Max: | 1.32 | at alpha= | 7 | deg
JavaFoil+Calcfoil stall+Eppler ext transition |  |  |  | L/D Max: | 157.981 | at alpha= | 5.5 | deg
Re: | 8000000 |  |  | Cd Min: | 0.00478 | at alpha= | -2 | deg
Mach: | 0.5 |  |  | Cl=0 at alpha= | -3.7045 | deg
|  |  |  | @ Cl=0.1, Cd= | 0.0048965
|  |  |  | @ Cl=0.4, Cd= | 0.0049088
|  |  |  | @ Cl=0.6, Cd= | 0.0052062
alpha (deg) | Cl | Cd | Cm | Cl/Cd
-20 | -0.903 | 0.1495 | -0.056 | -6.039
-19.5 | -0.876 | 0.15842 | -0.056 | -5.53
-19 | -0.85 | 0.1467 | -0.056 | -5.791
-18.5 | -0.822 | 0.13832 | -0.056 | -5.943
-18 | -0.794 | 0.1342 | -0.056 | -5.918
-17.5 | -0.766 | 0.12924 | -0.055 | -5.924
-17 | -0.737 | 0.12597 | -0.054 | -5.849
-16.5 | -0.708 | 0.12225 | -0.053 | -5.795
-16 | -0.681 | 0.11532 | -0.053 | -5.905
-15.5 | -0.653 | 0.11179 | -0.052 | -5.845
-15 | -0.626 | 0.10763 | -0.052 | -5.815
-14.5 | -0.598 | 0.10253 | -0.052 | -5.835
-14 | -0.571 | 0.10315 | -0.053 | -5.538
-13.5 | -0.543 | 0.09608 | -0.053 | -5.656
-13 | -0.515 | 0.09174 | -0.052 | -5.617
-12.5 | -0.487 | 0.0886 | -0.05 | -5.494
-12 | -0.459 | 0.08618 | -0.049 | -5.321
-11.5 | -0.431 | 0.08309 | -0.049 | -5.187
-11 | -0.403 | 0.08009 | -0.049 | -5.037
-10.5 | -0.376 | 0.0801 | -0.048 | -4.69
-10 | -0.348 | 0.07237 | -0.049 | -4.809
-9.5 | -0.321 | 0.06479 | -0.049 | -4.947
-9 | -0.293 | 0.05836 | -0.051 | -5.025
-8.5 | -0.266 | 0.05304 | -0.053 | -5.02
-8 | -0.239 | 0.04851 | -0.055 | -4.927
-7.5 | -0.209 | 0.05423 | -0.044 | -3.857
-7 | -0.182 | 0.04649 | -0.05 | -3.923
-6.5 | -0.156 | 0.03971 | -0.059 | -3.937
-6 | -0.143 | 0.01439 | -0.087 | -9.936
-5.5 | -0.199 | 0.0056 | -0.098 | -35.622
-5 | -0.159 | 0.00537 | -0.098 | -29.606
-4.5 | -0.102 | 0.00526 | -0.099 | -19.467
-4 | -0.039 | 0.00511 | -0.099 | -7.713
-3.5 | 0.027 | 0.00497 | -0.099 | 5.361
-3 | 0.094 | 0.0049 | -0.099 | 19.223
-2.5 | 0.162 | 0.00486 | -0.1 | 33.43
-2 | 0.231 | 0.00478 | -0.1 | 48.357
-1.5 | 0.299 | 0.00483 | -0.1 | 61.959
-1 | 0.367 | 0.00487 | -0.1 | 75.322
-0.5 | 0.435 | 0.00495 | -0.1 | 87.801
0 | 0.503 | 0.00501 | -0.101 | 100.356
0.5 | 0.57 | 0.00514 | -0.101 | 111.053
1 | 0.638 | 0.00529 | -0.101 | 120.679
1.5 | 0.704 | 0.00547 | -0.101 | 128.678
2 | 0.77 | 0.00563 | -0.101 | 136.91
2.5 | 0.837 | 0.00588 | -0.102 | 142.18
3 | 0.902 | 0.00624 | -0.102 | 144.542
3.5 | 0.967 | 0.00656 | -0.102 | 147.448
4 | 1.031 | 0.00675 | -0.102 | 152.777
4.5 | 1.092 | 0.00705 | -0.102 | 154.95
5 | 1.152 | 0.00743 | -0.103 | 155.088
5.5 | 1.207 | 0.00764 | -0.103 | 157.981
6 | 1.255 | 0.00835 | -0.103 | 150.322
6.5 | 1.294 | 0.00926 | -0.103 | 139.764
7 | 1.32 | 0.01349 | -0.103 | 97.81
7.5 | 1.304 | 0.01479 | -0.104 | 88.163
8 | 1.17 | 0.01291 | -0.103 | 90.61
8.5 | 0.664 | 0.06059 | -0.061 | 10.958
9 | 0.762 | 0.03345 | -0.09 | 22.783
9.5 | 0.717 | 0.06795 | -0.062 | 10.551
10 | 0.738 | 0.07053 | -0.057 | 10.467
10.5 | 0.767 | 0.07487 | -0.06 | 10.243
11 | 0.797 | 0.07919 | -0.064 | 10.061
11.5 | 0.818 | 0.09078 | -0.059 | 9.007
12 | 0.843 | 0.0872 | -0.059 | 9.661

## 104. Re 8M Mach 0.50 (2)
BIGFOIL.COM POLAR EXPORT
s4110
S4110 |  |  |  | Cl Max: | 1.5226 | at alpha= | 8 | deg
XFOIL ncrit=9 |  |  |  | L/D Max: | 157.207 | at alpha= | 5 | deg
Re: | 8000000 |  |  | Cd Min: | 0.01128 | at alpha= | 8 | deg
Mach: | 0.5 |  |  | Cl=0 at alpha= | -99 | deg
|  |  |  | @ Cl=0.1, Cd= | 0.00527
|  |  |  | @ Cl=0.4, Cd= | 0.00527
|  |  |  | @ Cl=0.6, Cd= | 0.0055409
alpha (deg) | Cl | Cd | Cm | Cl/Cd
0 | 0.4757 | 0.00527 | -0.1037 | 90.2657
0.5 | 0.5402 | 0.00543 | -0.1031 | 99.4843
1 | 0.6049 | 0.00555 | -0.1025 | 108.991
1.5 | 0.6699 | 0.00567 | -0.102 | 118.1481
2 | 0.7346 | 0.00582 | -0.1013 | 126.2199
2.5 | 0.7995 | 0.00601 | -0.1005 | 133.0283
3 | 0.865 | 0.00617 | -0.0996 | 140.1945
3.5 | 0.9299 | 0.0063 | -0.0984 | 147.6032
4 | 0.9915 | 0.00636 | -0.096 | 155.8962
4.5 | 1.0585 | 0.00674 | -0.0945 | 157.0475
5 | 1.1256 | 0.00716 | -0.0927 | 157.2067
5.5 | 1.1923 | 0.00767 | -0.0905 | 155.4498
6 | 1.2585 | 0.00827 | -0.0878 | 152.1765
6.5 | 1.325 | 0.0089 | -0.0848 | 148.8764
7 | 1.3917 | 0.00958 | -0.0813 | 145.2714
7.5 | 1.4575 | 0.01037 | -0.0771 | 140.5497
8 | 1.5226 | 0.01128 | -0.0721 | 134.9823

## 105. Re 10M Mach 0.00 (1)
BIGFOIL.COM POLAR EXPORT
s4110
S4110 |  |  |  | Cl Max: | 1.388 | at alpha= | 10.5 | deg
JavaFoil+Calcfoil stall+Eppler ext transition |  |  |  | L/D Max: | 163.334 | at alpha= | 6.5 | deg
Re: | 10000000 |  |  | Cd Min: | 0.00467 | at alpha= | -2 | deg
Mach: | 0 |  |  | Cl=0 at alpha= | -3.6983 | deg
|  |  |  | @ Cl=0.1, Cd= | 0.004713
|  |  |  | @ Cl=0.4, Cd= | 0.0048557
|  |  |  | @ Cl=0.6, Cd= | 0.0051142
alpha (deg) | Cl | Cd | Cm | Cl/Cd
-14 | -0.456 | 0.08532 | -0.049 | -5.343
-13.5 | -0.464 | 0.08034 | -0.049 | -5.774
-13 | -0.47 | 0.07559 | -0.05 | -6.218
-12.5 | -0.473 | 0.07192 | -0.05 | -6.582
-12 | -0.476 | 0.06579 | -0.052 | -7.236
-11.5 | -0.475 | 0.06102 | -0.053 | -7.785
-11 | -0.47 | 0.05767 | -0.054 | -8.144
-10.5 | -0.462 | 0.05317 | -0.055 | -8.69
-10 | -0.454 | 0.04647 | -0.058 | -9.76
-9.5 | -0.459 | 0.02788 | -0.069 | -16.474
-9 | -0.498 | 0.00576 | -0.084 | -86.467
-8.5 | -0.468 | 0.00558 | -0.084 | -83.899
-8 | -0.433 | 0.00549 | -0.084 | -78.823
-7.5 | -0.394 | 0.00537 | -0.084 | -73.378
-7 | -0.351 | 0.00522 | -0.084 | -67.201
-6.5 | -0.304 | 0.00512 | -0.085 | -59.471
-6 | -0.255 | 0.00502 | -0.085 | -50.749
-5.5 | -0.202 | 0.00496 | -0.085 | -40.788
-5 | -0.148 | 0.00492 | -0.085 | -30.078
-4.5 | -0.092 | 0.00487 | -0.085 | -18.921
-4 | -0.035 | 0.00477 | -0.086 | -7.296
-3.5 | 0.023 | 0.00473 | -0.086 | 4.93
-3 | 0.082 | 0.00471 | -0.086 | 17.389
-2.5 | 0.141 | 0.00472 | -0.086 | 29.849
-2 | 0.2 | 0.00467 | -0.086 | 42.852
-1.5 | 0.259 | 0.00473 | -0.087 | 54.785
-1 | 0.318 | 0.00477 | -0.087 | 66.61
-0.5 | 0.377 | 0.00482 | -0.087 | 78.202
0 | 0.435 | 0.00491 | -0.087 | 88.664
0.5 | 0.494 | 0.00497 | -0.087 | 99.355
1 | 0.553 | 0.00504 | -0.087 | 109.636
1.5 | 0.61 | 0.00513 | -0.088 | 118.927
2 | 0.668 | 0.00533 | -0.088 | 125.299
2.5 | 0.726 | 0.00544 | -0.088 | 133.489
3 | 0.783 | 0.00563 | -0.088 | 139.04
3.5 | 0.84 | 0.00592 | -0.088 | 142.048
4 | 0.897 | 0.00605 | -0.089 | 148.276
4.5 | 0.953 | 0.00623 | -0.089 | 152.795
5 | 1.008 | 0.00646 | -0.089 | 155.909
5.5 | 1.061 | 0.00671 | -0.089 | 158.117
6 | 1.112 | 0.00695 | -0.089 | 160.113
6.5 | 1.162 | 0.00712 | -0.089 | 163.334
7 | 1.21 | 0.00766 | -0.09 | 157.952
7.5 | 1.253 | 0.01003 | -0.09 | 124.898
8 | 1.29 | 0.01053 | -0.09 | 122.453
8.5 | 1.323 | 0.01098 | -0.09 | 120.459
9 | 1.35 | 0.0115 | -0.09 | 117.381
9.5 | 1.372 | 0.01212 | -0.09 | 113.186
10 | 1.384 | 0.01273 | -0.091 | 108.742
10.5 | 1.388 | 0.01355 | -0.091 | 102.425
11 | 1.385 | 0.01446 | -0.091 | 95.767
11.5 | 1.367 | 0.01084 | -0.09 | 126.124
12 | 1.345 | 0.01571 | -0.09 | 85.605
12.5 | 1.312 | 0.01706 | -0.09 | 76.922
13 | 1.273 | 0.01861 | -0.089 | 68.42
13.5 | 1.226 | 0.02115 | -0.088 | 57.96
14 | 1.171 | 0.02488 | -0.087 | 47.086
14.5 | 1.108 | 0.03154 | -0.085 | 35.121
15 | 1.04 | 0.04159 | -0.082 | 25.01
15.5 | 0.964 | 0.05943 | -0.077 | 16.223

## 106. Re 10M Mach 0.00 (2)
BIGFOIL.COM POLAR EXPORT
s4110
S4110 |  |  |  | Cl Max: | 1.9777 | at alpha= | 19 | deg
XFOIL ncrit=9 |  |  |  | L/D Max: | 157.465 | at alpha= | 5.5 | deg
Re: | 10000000 |  |  | Cd Min: | 0.04976 | at alpha= | 20 | deg
Mach: | 0 |  |  | Cl=0 at alpha= | -3.6492 | deg
|  |  |  | @ Cl=0.1, Cd= | 0.0048266
|  |  |  | @ Cl=0.4, Cd= | 0.0051133
|  |  |  | @ Cl=0.6, Cd= | 0.0053993
alpha (deg) | Cl | Cd | Cm | Cl/Cd
-16.5 | -1.2892 | 0.03165 | -0.0905 | -40.733
-16 | -1.2867 | 0.02672 | -0.0906 | -48.1549
-15.5 | -1.2641 | 0.02405 | -0.0888 | -52.5613
-15 | -1.2302 | 0.02238 | -0.0871 | -54.9687
-14.5 | -1.1818 | 0.02012 | -0.0888 | -58.7376
-14 | -1.1282 | 0.01883 | -0.0901 | -59.915
-13.5 | -1.0744 | 0.01733 | -0.0915 | -61.9965
-13 | -1.0183 | 0.01616 | -0.0928 | -63.0136
-12.5 | -0.9642 | 0.01397 | -0.0946 | -69.0193
-12 | -0.913 | 0.01205 | -0.0952 | -75.7676
-11.5 | -0.8588 | 0.01089 | -0.0957 | -78.8613
-11 | -0.8066 | 0.00982 | -0.0955 | -82.1385
-10.5 | -0.7555 | 0.00904 | -0.0948 | -83.573
-10 | -0.7036 | 0.00839 | -0.0941 | -83.8617
-9.5 | -0.6515 | 0.00786 | -0.0934 | -82.888
-9 | -0.5978 | 0.00742 | -0.0929 | -80.566
-8.5 | -0.5433 | 0.00708 | -0.0926 | -76.7373
-8 | -0.488 | 0.0068 | -0.0925 | -71.7647
-7.5 | -0.4324 | 0.00656 | -0.0923 | -65.9146
-7 | -0.3765 | 0.00636 | -0.0922 | -59.1981
-6.5 | -0.3206 | 0.00617 | -0.0921 | -51.9611
-6 | -0.2647 | 0.00581 | -0.092 | -45.5594
-5.5 | -0.2085 | 0.00556 | -0.0919 | -37.5
-5 | -0.1523 | 0.00537 | -0.0918 | -28.3613
-4.5 | -0.0959 | 0.00521 | -0.0917 | -18.4069
-4 | -0.0395 | 0.00512 | -0.0917 | -7.7148
-3.5 | 0.0168 | 0.00502 | -0.0916 | 3.3466
-3 | 0.0729 | 0.00487 | -0.0915 | 14.9692
-2.5 | 0.1291 | 0.00478 | -0.0914 | 27.0084
-2 | 0.1851 | 0.0048 | -0.0913 | 38.5625
-1.5 | 0.241 | 0.00484 | -0.0911 | 49.7934
-1 | 0.2966 | 0.0049 | -0.091 | 60.5306
-0.5 | 0.3518 | 0.005 | -0.0908 | 70.36
0 | 0.4071 | 0.00513 | -0.0906 | 79.3567
0.5 | 0.4624 | 0.0052 | -0.0904 | 88.9231
1 | 0.5177 | 0.00528 | -0.0903 | 98.0492
1.5 | 0.5729 | 0.00535 | -0.0902 | 107.0841
2 | 0.6279 | 0.00545 | -0.09 | 115.211
2.5 | 0.6829 | 0.00554 | -0.0899 | 123.2671
3.5 | 0.792 | 0.00574 | -0.0895 | 137.9791
4 | 0.846 | 0.00583 | -0.0892 | 145.1115
4.5 | 0.8977 | 0.00579 | -0.0882 | 155.0432
5 | 0.9521 | 0.00608 | -0.0879 | 156.5954
5.5 | 1.0062 | 0.00639 | -0.0876 | 157.4648
6 | 1.0592 | 0.00681 | -0.0871 | 155.536
6.5 | 1.1122 | 0.00721 | -0.0866 | 154.258
7 | 1.1649 | 0.00762 | -0.0861 | 152.874
7.5 | 1.2171 | 0.00804 | -0.0856 | 151.3806
8 | 1.2689 | 0.0085 | -0.0849 | 149.2824
8.5 | 1.3201 | 0.00897 | -0.0842 | 147.1683
9 | 1.371 | 0.00946 | -0.0835 | 144.926
9.5 | 1.4207 | 0.01002 | -0.0826 | 141.7864
10 | 1.4703 | 0.01057 | -0.0817 | 139.1012
10.5 | 1.5186 | 0.01119 | -0.0807 | 135.7105
11 | 1.567 | 0.01175 | -0.0797 | 133.3617
11.5 | 1.6134 | 0.01245 | -0.0784 | 129.5904
12 | 1.6595 | 0.01311 | -0.077 | 126.5828
12.5 | 1.7047 | 0.01378 | -0.0756 | 123.7083
13 | 1.7474 | 0.0146 | -0.0738 | 119.6849
13.5 | 1.7879 | 0.01549 | -0.0718 | 115.4229
14 | 1.8269 | 0.01638 | -0.0694 | 111.5324
14.5 | 1.8637 | 0.01727 | -0.0669 | 107.9155
15 | 1.8924 | 0.01822 | -0.0628 | 103.8639
15.5 | 1.912 | 0.01932 | -0.0573 | 98.9648
16 | 1.9304 | 0.02069 | -0.0523 | 93.3011
16.5 | 1.9467 | 0.02234 | -0.0475 | 87.1397
17 | 1.958 | 0.0245 | -0.0429 | 79.9184
17.5 | 1.969 | 0.02692 | -0.0389 | 73.1426
18 | 1.9745 | 0.03003 | -0.0353 | 65.7509
18.5 | 1.9776 | 0.03371 | -0.0324 | 58.6651
19 | 1.9777 | 0.03806 | -0.0303 | 51.9627
19.5 | 1.9726 | 0.04345 | -0.0293 | 45.3993
20 | 1.9649 | 0.04976 | -0.0294 | 39.4875

## 107. Re 10M Mach 0.10 (1)
BIGFOIL.COM POLAR EXPORT
s4110
S4110 |  |  |  | Cl Max: | 1.383 | at alpha= | 10.5 | deg
JavaFoil+Calcfoil stall+Eppler ext transition |  |  |  | L/D Max: | 162.966 | at alpha= | 6.5 | deg
Re: | 10000000 |  |  | Cd Min: | 0.00468 | at alpha= | -2 | deg
Mach: | 0.1 |  |  | Cl=0 at alpha= | -3.6983 | deg
|  |  |  | @ Cl=0.1, Cd= | 0.00472
|  |  |  | @ Cl=0.4, Cd= | 0.0048536
|  |  |  | @ Cl=0.6, Cd= | 0.0051198
alpha (deg) | Cl | Cd | Cm | Cl/Cd
-14 | -0.427 | 0.0866 | -0.048 | -4.925
-13.5 | -0.438 | 0.0815 | -0.049 | -5.369
-13 | -0.447 | 0.07663 | -0.05 | -5.829
-12.5 | -0.453 | 0.07288 | -0.05 | -6.217
-12 | -0.458 | 0.06712 | -0.051 | -6.826
-11.5 | -0.46 | 0.06219 | -0.053 | -7.398
-11 | -0.457 | 0.05871 | -0.053 | -7.791
-10.5 | -0.452 | 0.05461 | -0.054 | -8.27
-10 | -0.444 | 0.04919 | -0.057 | -9.019
-9.5 | -0.438 | 0.03919 | -0.063 | -11.167
-9 | -0.494 | 0.00583 | -0.084 | -84.749
-8.5 | -0.465 | 0.00561 | -0.084 | -82.898
-8 | -0.432 | 0.00552 | -0.085 | -78.174
-7.5 | -0.394 | 0.00537 | -0.085 | -73.275
-7 | -0.351 | 0.00527 | -0.085 | -66.636
-6.5 | -0.305 | 0.00517 | -0.085 | -59.013
-6 | -0.255 | 0.00503 | -0.085 | -50.774
-5.5 | -0.203 | 0.00498 | -0.085 | -40.817
-5 | -0.149 | 0.00494 | -0.086 | -30.13
-4.5 | -0.092 | 0.00487 | -0.086 | -18.987
-4 | -0.035 | 0.00478 | -0.086 | -7.318
-3.5 | 0.023 | 0.00473 | -0.086 | 4.951
-3 | 0.082 | 0.00472 | -0.086 | 17.458
-2.5 | 0.142 | 0.00472 | -0.087 | 29.986
-2 | 0.201 | 0.00468 | -0.087 | 43.019
-1.5 | 0.26 | 0.00473 | -0.087 | 55.044
-1 | 0.319 | 0.00478 | -0.087 | 66.861
-0.5 | 0.378 | 0.00482 | -0.087 | 78.551
0 | 0.437 | 0.00491 | -0.088 | 89.019
0.5 | 0.496 | 0.00498 | -0.088 | 99.736
1 | 0.555 | 0.00505 | -0.088 | 110.035
1.5 | 0.613 | 0.00514 | -0.088 | 119.332
2 | 0.671 | 0.00534 | -0.088 | 125.711
2.5 | 0.729 | 0.00545 | -0.088 | 133.866
3 | 0.787 | 0.00565 | -0.089 | 139.349
3.5 | 0.845 | 0.00593 | -0.089 | 142.363
4 | 0.901 | 0.00607 | -0.089 | 148.586
4.5 | 0.957 | 0.00626 | -0.089 | 153.031
5 | 1.012 | 0.00649 | -0.089 | 156.06
5.5 | 1.066 | 0.00674 | -0.09 | 158.055
6 | 1.118 | 0.00699 | -0.09 | 159.91
6.5 | 1.167 | 0.00716 | -0.09 | 162.966
7 | 1.215 | 0.00772 | -0.09 | 157.448
7.5 | 1.257 | 0.01012 | -0.09 | 124.186
8 | 1.294 | 0.01063 | -0.09 | 121.789
8.5 | 1.326 | 0.01111 | -0.09 | 119.379
9 | 1.352 | 0.01165 | -0.091 | 115.997
9.5 | 1.372 | 0.01229 | -0.091 | 111.674
10 | 1.382 | 0.01299 | -0.091 | 106.425
10.5 | 1.383 | 0.01382 | -0.091 | 100.091
11 | 1.372 | 0.01162 | -0.091 | 118.109
11.5 | 1.353 | 0.01501 | -0.091 | 90.126
12 | 1.325 | 0.01615 | -0.091 | 82.055
12.5 | 1.286 | 0.01775 | -0.09 | 72.441
13 | 1.24 | 0.01961 | -0.089 | 63.222
13.5 | 1.186 | 0.02249 | -0.088 | 52.738
14 | 1.124 | 0.02729 | -0.086 | 41.175
14.5 | 1.049 | 0.03681 | -0.083 | 28.495
15 | 0.971 | 0.05123 | -0.079 | 18.961
15.5 | 0.894 | 0.07155 | -0.073 | 12.497

## 108. Re 10M Mach 0.10 (2)
BIGFOIL.COM POLAR EXPORT
s4110
S4110 |  |  |  | Cl Max: | 1.9649 | at alpha= | 18.5 | deg
XFOIL ncrit=9 |  |  |  | L/D Max: | 157.679 | at alpha= | 5.5 | deg
Re: | 10000000 |  |  | Cd Min: | 0.05702 | at alpha= | 20 | deg
Mach: | 0.1 |  |  | Cl=0 at alpha= | -3.6464 | deg
|  |  |  | @ Cl=0.1, Cd= | 0.0048378
|  |  |  | @ Cl=0.4, Cd= | 0.0051083
|  |  |  | @ Cl=0.6, Cd= | 0.005399
alpha (deg) | Cl | Cd | Cm | Cl/Cd
-15.5 | -1.2398 | 0.02931 | -0.0919 | -42.2996
-15 | -1.2189 | 0.02644 | -0.0903 | -46.1006
-14.5 | -1.1887 | 0.02301 | -0.0902 | -51.6601
-14 | -1.136 | 0.02128 | -0.0916 | -53.3835
-13.5 | -1.0834 | 0.01926 | -0.0931 | -56.2513
-13 | -1.0275 | 0.0178 | -0.0944 | -57.7247
-12.5 | -0.9707 | 0.01627 | -0.0959 | -59.662
-12 | -0.9194 | 0.01349 | -0.0972 | -68.1542
-11.5 | -0.8668 | 0.01175 | -0.0975 | -73.7702
-11 | -0.8142 | 0.01036 | -0.0973 | -78.5907
-10.5 | -0.7629 | 0.00943 | -0.0964 | -80.9014
-10 | -0.7106 | 0.00868 | -0.0955 | -81.8664
-9.5 | -0.6579 | 0.00808 | -0.0947 | -81.4233
-9 | -0.6037 | 0.00758 | -0.0941 | -79.6438
-8.5 | -0.5486 | 0.00719 | -0.0937 | -76.3004
-8 | -0.4927 | 0.00687 | -0.0934 | -71.7176
-7.5 | -0.4365 | 0.00661 | -0.0932 | -66.0363
-7 | -0.3801 | 0.0064 | -0.093 | -59.3906
-6.5 | -0.3235 | 0.0062 | -0.0929 | -52.1774
-6 | -0.2671 | 0.00585 | -0.0927 | -45.6581
-5.5 | -0.2104 | 0.00558 | -0.0925 | -37.7061
-5 | -0.1538 | 0.00539 | -0.0924 | -28.5343
-4.5 | -0.0969 | 0.00523 | -0.0923 | -18.5277
-4 | -0.0401 | 0.00512 | -0.0922 | -7.832
-3.5 | 0.0166 | 0.00502 | -0.0921 | 3.3068
-3 | 0.0732 | 0.00489 | -0.092 | 14.9693
-2.5 | 0.1297 | 0.00478 | -0.0919 | 27.1339
-2 | 0.186 | 0.0048 | -0.0917 | 38.75
-1.5 | 0.2422 | 0.00484 | -0.0916 | 50.0413
-1 | 0.2982 | 0.0049 | -0.0914 | 60.8571
-0.5 | 0.3537 | 0.005 | -0.0912 | 70.74
0 | 0.4093 | 0.00513 | -0.091 | 79.7856
0.5 | 0.4649 | 0.0052 | -0.0909 | 89.4038
1 | 0.5205 | 0.00529 | -0.0907 | 98.3932
1.5 | 0.576 | 0.00536 | -0.0906 | 107.4627
2 | 0.6314 | 0.00545 | -0.0904 | 115.8532
2.5 | 0.6868 | 0.00555 | -0.0903 | 123.7477
3 | 0.7418 | 0.00567 | -0.0901 | 130.8289
3.5 | 0.7966 | 0.00575 | -0.0899 | 138.5391
4 | 0.8509 | 0.00584 | -0.0895 | 145.7021
4.5 | 0.9029 | 0.00581 | -0.0885 | 155.4045
5 | 0.9578 | 0.0061 | -0.0882 | 157.0164
5.5 | 1.0123 | 0.00642 | -0.0878 | 157.6791
6 | 1.0657 | 0.00685 | -0.0873 | 155.5766
6.5 | 1.1191 | 0.00725 | -0.0867 | 154.3586
7 | 1.1722 | 0.00766 | -0.0862 | 153.0287
7.5 | 1.225 | 0.00809 | -0.0855 | 151.4215
8 | 1.2772 | 0.00856 | -0.0848 | 149.2056
8.5 | 1.3288 | 0.00905 | -0.084 | 146.8287
9 | 1.3799 | 0.00957 | -0.0832 | 144.1902
9.5 | 1.4302 | 0.01015 | -0.0822 | 140.9064
10 | 1.4802 | 0.01072 | -0.0811 | 138.0784
10.5 | 1.5293 | 0.01132 | -0.08 | 135.0972
11 | 1.5778 | 0.01194 | -0.0788 | 132.1441
11.5 | 1.6244 | 0.01268 | -0.0773 | 128.1073
12 | 1.6713 | 0.01333 | -0.0758 | 125.3788
12.5 | 1.7163 | 0.01408 | -0.0741 | 121.8963
13 | 1.7583 | 0.01499 | -0.072 | 117.2982
13.5 | 1.7987 | 0.01593 | -0.0696 | 112.9127
14 | 1.838 | 0.0168 | -0.0671 | 109.4048
14.5 | 1.8727 | 0.01779 | -0.0638 | 105.267
15 | 1.8941 | 0.01883 | -0.0582 | 100.5895
15.5 | 1.9125 | 0.02018 | -0.0526 | 94.7721
16 | 1.9287 | 0.02185 | -0.0474 | 88.27
16.5 | 1.9428 | 0.02384 | -0.0427 | 81.4933
17 | 1.9516 | 0.02643 | -0.0381 | 73.8403
17.5 | 1.9593 | 0.02941 | -0.0343 | 66.6202
18 | 1.9625 | 0.03308 | -0.0311 | 59.3259
18.5 | 1.9649 | 0.03725 | -0.0289 | 52.749
19 | 1.9622 | 0.04242 | -0.0277 | 46.2565
19.5 | 1.9517 | 0.04907 | -0.0276 | 39.7738
20 | 1.9374 | 0.05702 | -0.0291 | 33.9776

## 109. Re 10M Mach 0.25 (1)
BIGFOIL.COM POLAR EXPORT
s4110
S4110 |  |  |  | Cl Max: | 1.364 | at alpha= | 9.5 | deg
JavaFoil+Calcfoil stall+Eppler ext transition |  |  |  | L/D Max: | 161.059 | at alpha= | 6.5 | deg
Re: | 10000000 |  |  | Cd Min: | 0.00469 | at alpha= | -2 | deg
Mach: | 0.25 |  |  | Cl=0 at alpha= | -3.7 | deg
|  |  |  | @ Cl=0.1, Cd= | 0.00474
|  |  |  | @ Cl=0.4, Cd= | 0.004858
|  |  |  | @ Cl=0.6, Cd= | 0.09323
alpha (deg) | Cl | Cd | Cm | Cl/Cd
-13 | -0.23 | 0.08285 | -0.047 | -2.774
-12.5 | -0.268 | 0.07861 | -0.048 | -3.416
-12 | -0.302 | 0.0729 | -0.049 | -4.143
-11.5 | -0.33 | 0.06818 | -0.05 | -4.843
-11 | -0.352 | 0.06411 | -0.05 | -5.494
-10.5 | -0.368 | 0.05955 | -0.052 | -6.185
-10 | -0.378 | 0.05509 | -0.053 | -6.86
-9.5 | -0.381 | 0.05027 | -0.055 | -7.583
-9 | -0.38 | 0.04314 | -0.06 | -8.814
-8.5 | -0.372 | 0.0369 | -0.063 | -10.083
-8 | -0.418 | 0.00577 | -0.087 | -72.548
-7.5 | -0.387 | 0.00551 | -0.087 | -70.316
-7 | -0.35 | 0.0054 | -0.087 | -64.768
-6.5 | -0.307 | 0.00527 | -0.087 | -58.187
-6 | -0.259 | 0.00514 | -0.088 | -50.328
-5.5 | -0.207 | 0.00502 | -0.088 | -41.187
-5 | -0.152 | 0.00499 | -0.088 | -30.425
-4.5 | -0.095 | 0.00492 | -0.088 | -19.254
-4 | -0.036 | 0.00481 | -0.088 | -7.452
-3.5 | 0.024 | 0.00476 | -0.089 | 5.055
-3 | 0.085 | 0.00474 | -0.089 | 17.851
-2.5 | 0.145 | 0.00474 | -0.089 | 30.696
-2 | 0.207 | 0.00469 | -0.089 | 44.088
-1.5 | 0.268 | 0.00475 | -0.089 | 56.37
-1 | 0.328 | 0.0048 | -0.09 | 68.446
-0.5 | 0.389 | 0.00484 | -0.09 | 80.325
0 | 0.45 | 0.00494 | -0.09 | 90.943
0.5 | 0.51 | 0.00501 | -0.09 | 101.748
1 | 0.571 | 0.0051 | -0.09 | 111.84
1.5 | 0.63 | 0.00518 | -0.091 | 121.503
2 | 0.69 | 0.0054 | -0.091 | 127.797
2.5 | 0.749 | 0.00552 | -0.091 | 135.697
3 | 0.809 | 0.00579 | -0.091 | 139.737
3.5 | 0.867 | 0.00602 | -0.091 | 144.075
4 | 0.926 | 0.00617 | -0.091 | 150.084
4.5 | 0.983 | 0.00639 | -0.092 | 153.899
5 | 1.039 | 0.00662 | -0.092 | 156.83
5.5 | 1.093 | 0.00691 | -0.092 | 158.105
6 | 1.145 | 0.0072 | -0.092 | 159.079
6.5 | 1.195 | 0.00742 | -0.092 | 161.059
7 | 1.242 | 0.01011 | -0.093 | 122.865
7.5 | 1.282 | 0.01069 | -0.093 | 119.881
8 | 1.314 | 0.01122 | -0.093 | 117.085
8.5 | 1.339 | 0.01182 | -0.093 | 113.315
9 | 1.356 | 0.01249 | -0.093 | 108.568
9.5 | 1.364 | 0.01335 | -0.093 | 102.145
10 | 1.356 | 0.01433 | -0.093 | 94.626
10.5 | 1.328 | 0.01225 | -0.093 | 108.398
11 | 1.286 | 0.01585 | -0.093 | 81.17
11.5 | 1.225 | 0.01769 | -0.092 | 69.258
12 | 1.146 | 0.02071 | -0.091 | 55.344
12.5 | 1.047 | 0.02655 | -0.088 | 39.453
13 | 0.911 | 0.04599 | -0.08 | 19.816
13.5 | 0.786 | 0.07155 | -0.07 | 10.99
14 | 0.691 | 0.08202 | -0.067 | 8.427
14.5 | 0.594 | 0.09323 | -0.064 | 6.369

## 110. Re 10M Mach 0.25 (2)
BIGFOIL.COM POLAR EXPORT
s4110
S4110 |  |  |  | Cl Max: | 1.8943 | at alpha= | 15.5 | deg
XFOIL ncrit=9 |  |  |  | L/D Max: | 157.955 | at alpha= | 5 | deg
Re: | 10000000 |  |  | Cd Min: | 0.18326 | at alpha= | -16 | deg
Mach: | 0.25 |  |  | Cl=0 at alpha= | -3.6314 | deg
|  |  |  | @ Cl=0.1, Cd= | 0.0048994
|  |  |  | @ Cl=0.4, Cd= | 0.0050974
|  |  |  | @ Cl=0.6, Cd= | 0.0054292
alpha (deg) | Cl | Cd | Cm | Cl/Cd
-16 | -0.5587 | 0.18326 | 0.0068 | -3.0487
-15.5 | -0.5417 | 0.17752 | 0.0038 | -3.0515
-15 | -0.5269 | 0.17085 | 0.0008 | -3.084
-14.5 | -0.51 | 0.16543 | -0.0018 | -3.0829
-14 | -0.4977 | 0.15795 | -0.0048 | -3.151
-13 | -0.6208 | 0.10687 | -0.0265 | -5.8089
-12.5 | -0.656 | 0.09203 | -0.0351 | -7.1281
-12 | -0.726 | 0.07292 | -0.0485 | -9.9561
-11.5 | -0.7644 | 0.06191 | -0.0552 | -12.347
-11 | -0.8066 | 0.02772 | -0.0998 | -29.0981
-10.5 | -0.791 | 0.01443 | -0.1065 | -54.8164
-10 | -0.7443 | 0.01184 | -0.1046 | -62.8632
-9.5 | -0.6919 | 0.01026 | -0.1027 | -67.4366
-9 | -0.636 | 0.00909 | -0.1013 | -69.967
-8.5 | -0.5781 | 0.00824 | -0.1001 | -70.1578
-8 | -0.5192 | 0.00757 | -0.0991 | -68.5865
-7.5 | -0.4598 | 0.00705 | -0.0983 | -65.2199
-7 | -0.4002 | 0.00668 | -0.0976 | -59.9102
-6.5 | -0.3403 | 0.0064 | -0.0971 | -53.1719
-6 | -0.2805 | 0.00617 | -0.0966 | -45.4619
-5.5 | -0.2213 | 0.00575 | -0.0962 | -38.487
-5 | -0.162 | 0.0055 | -0.0958 | -29.4545
-4.5 | -0.1027 | 0.00531 | -0.0955 | -19.3409
-4 | -0.0435 | 0.00516 | -0.0952 | -8.4302
-3.5 | 0.0155 | 0.00507 | -0.095 | 3.0572
-3 | 0.0742 | 0.00497 | -0.0947 | 14.9296
-2.5 | 0.1327 | 0.00481 | -0.0946 | 27.5884
-2 | 0.191 | 0.00482 | -0.0943 | 39.6266
-1.5 | 0.2491 | 0.00485 | -0.0941 | 51.3608
-1 | 0.3069 | 0.00492 | -0.0939 | 62.378
-0.5 | 0.3643 | 0.00501 | -0.0937 | 72.7146
0 | 0.4215 | 0.00515 | -0.0934 | 81.8447
0.5 | 0.4789 | 0.00523 | -0.0932 | 91.5679
1 | 0.5362 | 0.00532 | -0.093 | 100.7895
1.5 | 0.5934 | 0.00542 | -0.0928 | 109.4834
2 | 0.6508 | 0.0055 | -0.0926 | 118.3273
2.5 | 0.7078 | 0.00562 | -0.0923 | 125.9431
3 | 0.7648 | 0.00576 | -0.092 | 132.7778
3.5 | 0.8214 | 0.00586 | -0.0917 | 140.1706
4 | 0.878 | 0.00593 | -0.0912 | 148.0607
4.5 | 0.9319 | 0.00593 | -0.09 | 157.1501
5 | 0.9888 | 0.00626 | -0.0894 | 157.9553
5.5 | 1.0455 | 0.00662 | -0.0888 | 157.9305
6 | 1.1016 | 0.00702 | -0.088 | 156.9231
6.5 | 1.1573 | 0.00748 | -0.0871 | 154.7193
7 | 1.2128 | 0.00794 | -0.0862 | 152.7456
7.5 | 1.2682 | 0.00841 | -0.0851 | 150.7967
8 | 1.3229 | 0.00894 | -0.0839 | 147.9754
8.5 | 1.377 | 0.00952 | -0.0825 | 144.6429
9 | 1.4304 | 0.01015 | -0.081 | 140.9261
9.5 | 1.4834 | 0.0108 | -0.0793 | 137.3519
10 | 1.536 | 0.01147 | -0.0775 | 133.9146
10.5 | 1.587 | 0.01225 | -0.0753 | 129.551
11 | 1.6376 | 0.01301 | -0.0731 | 125.8724
11.5 | 1.6864 | 0.01387 | -0.0705 | 121.5862
12 | 1.7317 | 0.01493 | -0.0674 | 115.9879
12.5 | 1.7758 | 0.01596 | -0.064 | 111.2657
13 | 1.8159 | 0.01711 | -0.06 | 106.1309
13.5 | 1.8426 | 0.01832 | -0.0537 | 100.5786
14 | 1.8626 | 0.01985 | -0.0469 | 93.8338
14.5 | 1.8793 | 0.02181 | -0.0405 | 86.1669
15 | 1.8917 | 0.02429 | -0.0346 | 77.8798
15.5 | 1.8943 | 0.0278 | -0.029 | 68.1403
16 | 1.8885 | 0.03249 | -0.0245 | 58.1256
16.5 | 1.8837 | 0.0378 | -0.0217 | 49.8333
17 | 1.8656 | 0.04525 | -0.0207 | 41.2287
17.5 | 1.8434 | 0.05433 | -0.0222 | 33.9297
18 | 1.8093 | 0.06638 | -0.0269 | 27.2567
18.5 | 1.7643 | 0.08167 | -0.0349 | 21.6028
19 | 1.7058 | 0.10067 | -0.0463 | 16.9445
19.5 | 1.63 | 0.12399 | -0.0614 | 13.1462
20 | 1.5466 | 0.14976 | -0.0792 | 10.3272

## 111. Re 10M Mach 0.50 (1)
BIGFOIL.COM POLAR EXPORT
s4110
S4110 |  |  |  | Cl Max: | 1.32 | at alpha= | 7 | deg
JavaFoil+Calcfoil stall+Eppler ext transition |  |  |  | L/D Max: | 156.16 | at alpha= | 5 | deg
Re: | 10000000 |  |  | Cd Min: | 0.00478 | at alpha= | -2 | deg
Mach: | 0.5 |  |  | Cl=0 at alpha= | -3.7045 | deg
|  |  |  | @ Cl=0.1, Cd= | 0.0048665
|  |  |  | @ Cl=0.4, Cd= | 0.0049443
|  |  |  | @ Cl=0.6, Cd= | 0.0052385
alpha (deg) | Cl | Cd | Cm | Cl/Cd
-20 | -0.903 | 0.14575 | -0.056 | -6.196
-19.5 | -0.876 | 0.15415 | -0.056 | -5.684
-19 | -0.85 | 0.14301 | -0.056 | -5.941
-18.5 | -0.822 | 0.13587 | -0.056 | -6.053
-18 | -0.795 | 0.13028 | -0.056 | -6.101
-17.5 | -0.767 | 0.1267 | -0.056 | -6.051
-17 | -0.738 | 0.12241 | -0.055 | -6.03
-16.5 | -0.709 | 0.11935 | -0.053 | -5.94
-16 | -0.681 | 0.11399 | -0.053 | -5.976
-15.5 | -0.654 | 0.10946 | -0.053 | -5.971
-15 | -0.626 | 0.10557 | -0.053 | -5.93
-14.5 | -0.598 | 0.10043 | -0.052 | -5.959
-14 | -0.571 | 0.10296 | -0.053 | -5.549
-13.5 | -0.544 | 0.09549 | -0.053 | -5.694
-13 | -0.516 | 0.09069 | -0.052 | -5.686
-12.5 | -0.487 | 0.08683 | -0.051 | -5.611
-12 | -0.459 | 0.08387 | -0.049 | -5.468
-11.5 | -0.431 | 0.08076 | -0.049 | -5.338
-11 | -0.404 | 0.07777 | -0.049 | -5.188
-10.5 | -0.376 | 0.0788 | -0.048 | -4.767
-10 | -0.348 | 0.07033 | -0.049 | -4.95
-9.5 | -0.321 | 0.06364 | -0.049 | -5.038
-9 | -0.294 | 0.05722 | -0.052 | -5.133
-8.5 | -0.267 | 0.05214 | -0.054 | -5.114
-8 | -0.24 | 0.04716 | -0.057 | -5.084
-7.5 | -0.209 | 0.05365 | -0.044 | -3.898
-7 | -0.183 | 0.04586 | -0.051 | -3.981
-6.5 | -0.157 | 0.03891 | -0.06 | -4.026
-6 | -0.157 | 0.00569 | -0.098 | -27.674
-5.5 | -0.199 | 0.0055 | -0.098 | -36.249
-5 | -0.159 | 0.00531 | -0.098 | -29.952
-4.5 | -0.102 | 0.00519 | -0.099 | -19.72
-4 | -0.039 | 0.00505 | -0.099 | -7.802
-3.5 | 0.027 | 0.0049 | -0.099 | 5.442
-3 | 0.094 | 0.00487 | -0.099 | 19.358
-2.5 | 0.162 | 0.00483 | -0.1 | 33.582
-2 | 0.231 | 0.00478 | -0.1 | 48.365
-1.5 | 0.299 | 0.00483 | -0.1 | 61.935
-1 | 0.367 | 0.00492 | -0.1 | 74.605
-0.5 | 0.435 | 0.00497 | -0.1 | 87.469
0 | 0.503 | 0.00504 | -0.101 | 99.727
0.5 | 0.57 | 0.00519 | -0.101 | 109.909
1 | 0.638 | 0.0053 | -0.101 | 120.446
1.5 | 0.704 | 0.00547 | -0.101 | 128.559
2 | 0.77 | 0.00562 | -0.101 | 137.165
2.5 | 0.837 | 0.00585 | -0.102 | 143.03
3 | 0.902 | 0.00621 | -0.102 | 145.304
3.5 | 0.967 | 0.00646 | -0.102 | 149.649
4 | 1.031 | 0.00667 | -0.102 | 154.642
4.5 | 1.092 | 0.007 | -0.102 | 156.103
5 | 1.152 | 0.00738 | -0.103 | 156.16
5.5 | 1.207 | 0.0078 | -0.103 | 154.792
6 | 1.255 | 0.00808 | -0.103 | 155.289
6.5 | 1.294 | 0.00899 | -0.103 | 143.843
7 | 1.32 | 0.01299 | -0.103 | 101.583
7.5 | 1.304 | 0.01426 | -0.104 | 91.485
8 | 1.172 | 0.01367 | -0.103 | 85.704
8.5 | 0.667 | 0.05793 | -0.065 | 11.523
9 | 0.788 | 0.02633 | -0.095 | 29.926
9.5 | 0.719 | 0.0659 | -0.064 | 10.909
10 | 0.744 | 0.06701 | -0.063 | 11.101
10.5 | 0.771 | 0.07163 | -0.064 | 10.77
11 | 0.8 | 0.0758 | -0.066 | 10.557
11.5 | 0.818 | 0.08872 | -0.06 | 9.222
12 | 0.847 | 0.08396 | -0.063 | 10.085

## 112. Re 10M Mach 0.50 (2)
BIGFOIL.COM POLAR EXPORT
s4110
S4110 |  |  |  | Cl Max: | 1.5943 | at alpha= | 8.5 | deg
XFOIL ncrit=9 |  |  |  | L/D Max: | 163.4 | at alpha= | 4.5 | deg
Re: | 10000000 |  |  | Cd Min: | 0.12096 | at alpha= | 13.5 | deg
Mach: | 0.5 |  |  | Cl=0 at alpha= | -99 | deg
|  |  |  | @ Cl=0.1, Cd= | 0.00526
|  |  |  | @ Cl=0.4, Cd= | 0.00526
|  |  |  | @ Cl=0.6, Cd= | 0.0055284
alpha (deg) | Cl | Cd | Cm | Cl/Cd
0 | 0.4755 | 0.00526 | -0.1037 | 90.3992
0.5 | 0.5404 | 0.0054 | -0.1032 | 100.0741
1 | 0.6054 | 0.00554 | -0.1026 | 109.278
1.5 | 0.6707 | 0.00565 | -0.1021 | 118.708
2 | 0.7361 | 0.00579 | -0.1015 | 127.133
2.5 | 0.8013 | 0.00597 | -0.1007 | 134.2211
3 | 0.8671 | 0.00615 | -0.0999 | 140.9919
3.5 | 0.9327 | 0.00631 | -0.0988 | 147.813
4 | 0.9989 | 0.00641 | -0.0975 | 155.8346
4.5 | 1.0621 | 0.0065 | -0.0952 | 163.4
5 | 1.1291 | 0.00694 | -0.0933 | 162.6945
5.5 | 1.1963 | 0.00743 | -0.0912 | 161.0094
6 | 1.2632 | 0.00798 | -0.0886 | 158.2957
6.5 | 1.3299 | 0.00862 | -0.0855 | 154.2807
7 | 1.3976 | 0.00925 | -0.0821 | 151.0919
7.5 | 1.4649 | 0.00997 | -0.0781 | 146.9308
8 | 1.5312 | 0.01084 | -0.0732 | 141.2546
8.5 | 1.5943 | 0.01203 | -0.0667 | 132.527
10.5 | 1.5092 | 0.03405 | -0.0221 | 44.3231
11 | 1.4669 | 0.04441 | -0.0225 | 33.0308
11.5 | 1.4262 | 0.05722 | -0.0284 | 24.9249
12 | 1.3873 | 0.07245 | -0.0382 | 19.1484
12.5 | 1.354 | 0.08841 | -0.0488 | 15.315
13 | 1.3211 | 0.10453 | -0.0591 | 12.6385
13.5 | 1.2874 | 0.12096 | -0.0698 | 10.6432

## 113. Re 12M Mach 0.00 (1)
BIGFOIL.COM POLAR EXPORT
s4110
S4110 |  |  |  | Cl Max: | 1.388 | at alpha= | 10.5 | deg
JavaFoil+Calcfoil stall+Eppler ext transition |  |  |  | L/D Max: | 160.532 | at alpha= | 6 | deg
Re: | 12000000 |  |  | Cd Min: | 0.00467 | at alpha= | -2 | deg
Mach: | 0 |  |  | Cl=0 at alpha= | -3.6983 | deg
|  |  |  | @ Cl=0.1, Cd= | 0.0047061
|  |  |  | @ Cl=0.4, Cd= | 0.0048676
|  |  |  | @ Cl=0.6, Cd= | 0.0051242
alpha (deg) | Cl | Cd | Cm | Cl/Cd
-14 | -0.456 | 0.08414 | -0.049 | -5.425
-13.5 | -0.464 | 0.07922 | -0.05 | -5.863
-13 | -0.471 | 0.07411 | -0.051 | -6.356
-12.5 | -0.474 | 0.07043 | -0.051 | -6.736
-12 | -0.477 | 0.06467 | -0.053 | -7.374
-11.5 | -0.476 | 0.05976 | -0.054 | -7.966
-11 | -0.471 | 0.0562 | -0.055 | -8.381
-10.5 | -0.465 | 0.05077 | -0.057 | -9.149
-10 | -0.459 | 0.04221 | -0.061 | -10.865
-9.5 | -0.484 | 0.0155 | -0.076 | -31.214
-9 | -0.498 | 0.00566 | -0.084 | -88.046
-8.5 | -0.468 | 0.00548 | -0.084 | -85.303
-8 | -0.433 | 0.00539 | -0.084 | -80.284
-7.5 | -0.394 | 0.0053 | -0.084 | -74.408
-7 | -0.351 | 0.00516 | -0.084 | -68.062
-6.5 | -0.304 | 0.00505 | -0.085 | -60.308
-6 | -0.255 | 0.00498 | -0.085 | -51.174
-5.5 | -0.202 | 0.00492 | -0.085 | -41.159
-5 | -0.148 | 0.00489 | -0.085 | -30.312
-4.5 | -0.092 | 0.00482 | -0.085 | -19.098
-4 | -0.035 | 0.00474 | -0.086 | -7.35
-3.5 | 0.023 | 0.00472 | -0.086 | 4.937
-3 | 0.082 | 0.0047 | -0.086 | 17.427
-2.5 | 0.141 | 0.00472 | -0.086 | 29.86
-2 | 0.2 | 0.00467 | -0.086 | 42.826
-1.5 | 0.259 | 0.00473 | -0.087 | 54.706
-1 | 0.318 | 0.00477 | -0.087 | 66.565
-0.5 | 0.377 | 0.00482 | -0.087 | 78.042
0 | 0.435 | 0.00494 | -0.087 | 88.062
0.5 | 0.494 | 0.00499 | -0.087 | 98.966
1 | 0.553 | 0.00505 | -0.087 | 109.319
1.5 | 0.61 | 0.00514 | -0.088 | 118.671
2 | 0.668 | 0.00533 | -0.088 | 125.364
2.5 | 0.726 | 0.00544 | -0.088 | 133.517
3 | 0.783 | 0.00561 | -0.088 | 139.542
3.5 | 0.84 | 0.00586 | -0.088 | 143.456
4 | 0.897 | 0.00599 | -0.089 | 149.715
4.5 | 0.953 | 0.00618 | -0.089 | 154.205
5 | 1.008 | 0.00643 | -0.089 | 156.622
5.5 | 1.061 | 0.00666 | -0.089 | 159.323
6 | 1.112 | 0.00693 | -0.089 | 160.532
6.5 | 1.162 | 0.00729 | -0.089 | 159.459
7 | 1.21 | 0.00768 | -0.09 | 157.58
7.5 | 1.253 | 0.00979 | -0.09 | 127.919
8 | 1.29 | 0.01025 | -0.09 | 125.861
8.5 | 1.323 | 0.01069 | -0.09 | 123.74
9 | 1.35 | 0.01118 | -0.09 | 120.698
9.5 | 1.372 | 0.01178 | -0.09 | 116.458
10 | 1.384 | 0.01234 | -0.091 | 112.139
10.5 | 1.388 | 0.01312 | -0.091 | 105.786
11 | 1.385 | 0.01397 | -0.091 | 99.154
11.5 | 1.368 | 0.01161 | -0.091 | 117.822
12 | 1.346 | 0.01521 | -0.09 | 88.459
12.5 | 1.315 | 0.01649 | -0.09 | 79.738
13 | 1.276 | 0.01791 | -0.089 | 71.249
13.5 | 1.23 | 0.02002 | -0.089 | 61.443
14 | 1.177 | 0.02327 | -0.087 | 50.599
14.5 | 1.117 | 0.02879 | -0.086 | 38.775
15 | 1.052 | 0.037 | -0.083 | 28.42
15.5 | 0.971 | 0.05546 | -0.078 | 17.507

## 114. Re 12M Mach 0.00 (2)
BIGFOIL.COM POLAR EXPORT
s4110
S4110 |  |  |  | Cl Max: | 2.0071 | at alpha= | 19 | deg
XFOIL ncrit=9 |  |  |  | L/D Max: | 160.702 | at alpha= | 5.5 | deg
Re: | 12000000 |  |  | Cd Min: | 0.04541 | at alpha= | 20 | deg
Mach: | 0 |  |  | Cl=0 at alpha= | -3.6439 | deg
|  |  |  | @ Cl=0.1, Cd= | 0.0048158
|  |  |  | @ Cl=0.4, Cd= | 0.0051163
|  |  |  | @ Cl=0.6, Cd= | 0.0054036
alpha (deg) | Cl | Cd | Cm | Cl/Cd
-17.5 | -1.4168 | 0.02771 | -0.0941 | -51.1296
-17 | -1.3897 | 0.02561 | -0.0931 | -54.264
-16.5 | -1.3578 | 0.02388 | -0.0918 | -56.8593
-16 | -1.3292 | 0.02184 | -0.0897 | -60.8608
-15.5 | -1.2904 | 0.02011 | -0.0889 | -64.1671
-15 | -1.2388 | 0.01873 | -0.09 | -66.1399
-14.5 | -1.1869 | 0.01714 | -0.0911 | -69.2474
-14 | -1.1321 | 0.01609 | -0.0922 | -70.3605
-13.5 | -1.0766 | 0.01493 | -0.0934 | -72.1098
-12.5 | -0.9634 | 0.01299 | -0.0956 | -74.1647
-12 | -0.9112 | 0.01188 | -0.0957 | -76.7003
-11.5 | -0.8564 | 0.01119 | -0.096 | -76.5326
-11 | -0.8085 | 0.00983 | -0.095 | -82.2482
-10.5 | -0.7581 | 0.00894 | -0.0942 | -84.7987
-10 | -0.7066 | 0.00827 | -0.0935 | -85.4414
-9.5 | -0.6536 | 0.0077 | -0.093 | -84.8831
-9 | -0.5999 | 0.00719 | -0.0926 | -83.4353
-8.5 | -0.5449 | 0.00682 | -0.0924 | -79.8974
-8 | -0.4894 | 0.00654 | -0.0923 | -74.8318
-7.5 | -0.4336 | 0.00631 | -0.0922 | -68.7163
-7 | -0.3777 | 0.00612 | -0.0921 | -61.7157
-6.5 | -0.3215 | 0.00593 | -0.092 | -54.2159
-6 | -0.2653 | 0.00571 | -0.0919 | -46.4623
-5.5 | -0.2092 | 0.00546 | -0.0918 | -38.315
-5 | -0.1529 | 0.00527 | -0.0917 | -29.0133
-4.5 | -0.0965 | 0.00512 | -0.0917 | -18.8477
-4 | -0.0401 | 0.00503 | -0.0916 | -7.9722
-3.5 | 0.0162 | 0.00496 | -0.0915 | 3.2661
-3 | 0.0725 | 0.00486 | -0.0914 | 14.9177
-2.5 | 0.1285 | 0.00477 | -0.0913 | 26.9392
-2 | 0.1845 | 0.00479 | -0.0912 | 38.5177
-1.5 | 0.2404 | 0.00482 | -0.0911 | 49.8755
-1 | 0.2961 | 0.00491 | -0.091 | 60.3055
-0.5 | 0.3514 | 0.00502 | -0.0908 | 70
0 | 0.4069 | 0.00513 | -0.0906 | 79.3177
0.5 | 0.4623 | 0.00521 | -0.0905 | 88.7332
1 | 0.518 | 0.00527 | -0.0904 | 98.2922
1.5 | 0.5732 | 0.00536 | -0.0902 | 106.9403
2 | 0.6285 | 0.00545 | -0.0901 | 115.3211
2.5 | 0.6837 | 0.00553 | -0.09 | 123.6347
3 | 0.7385 | 0.00565 | -0.0899 | 130.708
3.5 | 0.7932 | 0.00577 | -0.0897 | 137.4697
4 | 0.8478 | 0.00584 | -0.0895 | 145.1712
4.5 | 0.9016 | 0.00593 | -0.0891 | 152.0405
5 | 0.9535 | 0.00595 | -0.0882 | 160.2521
5.5 | 1.0076 | 0.00627 | -0.0879 | 160.7018
6 | 1.0612 | 0.00663 | -0.0875 | 160.0603
6.5 | 1.1143 | 0.00701 | -0.087 | 158.9586
7 | 1.1671 | 0.00741 | -0.0865 | 157.5034
7.5 | 1.2197 | 0.00781 | -0.086 | 156.1716
8 | 1.2716 | 0.00825 | -0.0854 | 154.1333
8.5 | 1.323 | 0.00871 | -0.0848 | 151.8944
9 | 1.3738 | 0.00921 | -0.084 | 149.164
9.5 | 1.4239 | 0.00976 | -0.0832 | 145.8914
10 | 1.4736 | 0.01029 | -0.0823 | 143.207
10.5 | 1.5228 | 0.01083 | -0.0814 | 140.6094
11 | 1.5711 | 0.01141 | -0.0804 | 137.695
11.5 | 1.6181 | 0.01208 | -0.0791 | 133.9487
12 | 1.665 | 0.01267 | -0.078 | 131.4128
12.5 | 1.7104 | 0.01335 | -0.0765 | 128.1199
13 | 1.7532 | 0.01419 | -0.0748 | 123.5518
13.5 | 1.7951 | 0.015 | -0.0729 | 119.6733
14 | 1.8359 | 0.01577 | -0.0709 | 116.4172
14.5 | 1.8739 | 0.01665 | -0.0685 | 112.5465
15 | 1.9078 | 0.01761 | -0.0654 | 108.3362
15.5 | 1.9262 | 0.0187 | -0.0595 | 103.0053
16 | 1.9439 | 0.02001 | -0.0541 | 97.1464
16.5 | 1.9609 | 0.02153 | -0.0493 | 91.0776
17 | 1.9733 | 0.02352 | -0.0444 | 83.8988
17.5 | 1.9852 | 0.02577 | -0.0403 | 77.0353
18 | 1.9956 | 0.02836 | -0.0367 | 70.3667
18.5 | 2.0033 | 0.03143 | -0.0337 | 63.7385
19 | 2.0071 | 0.03518 | -0.0312 | 57.0523
19.5 | 2.0053 | 0.03989 | -0.0295 | 50.2707
20 | 2.0007 | 0.04541 | -0.0289 | 44.0586

## 115. Re 12M Mach 0.10 (1)
BIGFOIL.COM POLAR EXPORT
s4110
S4110 |  |  |  | Cl Max: | 1.383 | at alpha= | 10.5 | deg
JavaFoil+Calcfoil stall+Eppler ext transition |  |  |  | L/D Max: | 160.486 | at alpha= | 6 | deg
Re: | 12000000 |  |  | Cd Min: | 0.00468 | at alpha= | -2 | deg
Mach: | 0.1 |  |  | Cl=0 at alpha= | -3.6983 | deg
|  |  |  | @ Cl=0.1, Cd= | 0.004713
|  |  |  | @ Cl=0.4, Cd= | 0.0048873
|  |  |  | @ Cl=0.6, Cd= | 0.0051298
alpha (deg) | Cl | Cd | Cm | Cl/Cd
-14 | -0.427 | 0.08545 | -0.049 | -4.998
-13.5 | -0.438 | 0.0804 | -0.05 | -5.449
-13 | -0.447 | 0.0755 | -0.05 | -5.924
-12.5 | -0.454 | 0.07172 | -0.05 | -6.326
-12 | -0.459 | 0.06551 | -0.053 | -7.012
-11.5 | -0.461 | 0.06111 | -0.054 | -7.541
-11 | -0.458 | 0.05764 | -0.054 | -7.951
-10.5 | -0.454 | 0.0523 | -0.056 | -8.679
-10 | -0.447 | 0.04616 | -0.059 | -9.683
-9.5 | -0.448 | 0.0316 | -0.067 | -14.179
-9 | -0.494 | 0.00571 | -0.084 | -86.519
-8.5 | -0.465 | 0.00552 | -0.084 | -84.309
-8 | -0.432 | 0.00542 | -0.085 | -79.652
-7.5 | -0.394 | 0.0053 | -0.085 | -74.299
-7 | -0.351 | 0.0052 | -0.085 | -67.484
-6.5 | -0.305 | 0.0051 | -0.085 | -59.837
-6 | -0.255 | 0.00499 | -0.085 | -51.184
-5.5 | -0.203 | 0.00493 | -0.085 | -41.189
-5 | -0.149 | 0.0049 | -0.086 | -30.377
-4.5 | -0.092 | 0.00483 | -0.086 | -19.157
-4 | -0.035 | 0.00474 | -0.086 | -7.372
-3.5 | 0.023 | 0.00472 | -0.086 | 4.958
-3 | 0.082 | 0.00471 | -0.086 | 17.496
-2.5 | 0.142 | 0.00472 | -0.087 | 29.996
-2 | 0.201 | 0.00468 | -0.087 | 43.026
-1.5 | 0.26 | 0.00474 | -0.087 | 54.948
-1 | 0.319 | 0.00478 | -0.087 | 66.846
-0.5 | 0.378 | 0.00485 | -0.087 | 78.11
0 | 0.437 | 0.00495 | -0.088 | 88.386
0.5 | 0.496 | 0.005 | -0.088 | 99.344
1 | 0.555 | 0.00506 | -0.088 | 109.741
1.5 | 0.613 | 0.00515 | -0.088 | 119.098
2 | 0.671 | 0.00534 | -0.088 | 125.776
2.5 | 0.729 | 0.00545 | -0.088 | 133.919
3 | 0.787 | 0.00563 | -0.089 | 139.851
3.5 | 0.845 | 0.00587 | -0.089 | 143.777
4 | 0.901 | 0.00601 | -0.089 | 150
4.5 | 0.957 | 0.0062 | -0.089 | 154.449
5 | 1.012 | 0.00646 | -0.089 | 156.784
5.5 | 1.066 | 0.00669 | -0.09 | 159.392
6 | 1.118 | 0.00696 | -0.09 | 160.486
6.5 | 1.167 | 0.00733 | -0.09 | 159.226
7 | 1.215 | 0.00772 | -0.09 | 157.463
7.5 | 1.257 | 0.00989 | -0.09 | 127.175
8 | 1.294 | 0.01032 | -0.09 | 125.345
8.5 | 1.326 | 0.01082 | -0.09 | 122.583
9 | 1.352 | 0.01133 | -0.091 | 119.322
9.5 | 1.372 | 0.01194 | -0.091 | 114.916
10 | 1.382 | 0.01259 | -0.091 | 109.773
10.5 | 1.383 | 0.01338 | -0.091 | 103.424
11 | 1.376 | 0.0143 | -0.091 | 96.251
11.5 | 1.354 | 0.01073 | -0.091 | 126.162
12 | 1.327 | 0.01566 | -0.091 | 84.745
12.5 | 1.289 | 0.017 | -0.09 | 75.866
13 | 1.243 | 0.01885 | -0.089 | 65.947
13.5 | 1.19 | 0.0215 | -0.088 | 55.333
14 | 1.128 | 0.02588 | -0.087 | 43.584
14.5 | 1.059 | 0.03302 | -0.085 | 32.082
15 | 0.979 | 0.04735 | -0.08 | 20.676
15.5 | 0.905 | 0.06436 | -0.075 | 14.057

## 116. Re 12M Mach 0.10 (2)
BIGFOIL.COM POLAR EXPORT
s4110
S4110 |  |  |  | Cl Max: | 1.9949 | at alpha= | 18.5 | deg
XFOIL ncrit=9 |  |  |  | L/D Max: | 160.905 | at alpha= | 5.5 | deg
Re: | 12000000 |  |  | Cd Min: | 0.05183 | at alpha= | 20 | deg
Mach: | 0.1 |  |  | Cl=0 at alpha= | -3.6411 | deg
|  |  |  | @ Cl=0.1, Cd= | 0.0048268
|  |  |  | @ Cl=0.4, Cd= | 0.0051121
|  |  |  | @ Cl=0.6, Cd= | 0.0054025
alpha (deg) | Cl | Cd | Cm | Cl/Cd
-16.5 | -1.3272 | 0.03009 | -0.0947 | -44.1077
-16 | -1.3181 | 0.02577 | -0.0941 | -51.1486
-15.5 | -1.2949 | 0.02319 | -0.0917 | -55.8387
-15 | -1.2486 | 0.0213 | -0.0921 | -58.6197
-14.5 | -1.1984 | 0.01909 | -0.0934 | -62.7763
-14 | -1.1434 | 0.01779 | -0.0944 | -64.2721
-13.5 | -1.088 | 0.01634 | -0.0955 | -66.5851
-13 | -1.0305 | 0.01519 | -0.0965 | -67.8407
-12.5 | -0.972 | 0.014 | -0.0978 | -69.4286
-12 | -0.9204 | 0.01267 | -0.0976 | -72.644
-11.5 | -0.8639 | 0.01186 | -0.0979 | -72.8415
-11 | -0.8151 | 0.01054 | -0.0969 | -77.334
-10.5 | -0.7652 | 0.00939 | -0.0959 | -81.4909
-10 | -0.7135 | 0.00857 | -0.095 | -83.2555
-9.5 | -0.6601 | 0.00792 | -0.0943 | -83.346
-9 | -0.6057 | 0.00736 | -0.0938 | -82.2962
-8.5 | -0.5502 | 0.00692 | -0.0935 | -79.5087
-8 | -0.4941 | 0.0066 | -0.0932 | -74.8636
-7.5 | -0.4378 | 0.00635 | -0.093 | -68.9449
-7 | -0.3812 | 0.00615 | -0.0929 | -61.9837
-6.5 | -0.3245 | 0.00595 | -0.0927 | -54.5378
-6 | -0.2676 | 0.00577 | -0.0926 | -46.3778
-5.5 | -0.2111 | 0.00548 | -0.0925 | -38.5219
-5 | -0.1543 | 0.00528 | -0.0923 | -29.2235
-4.5 | -0.0975 | 0.00513 | -0.0922 | -19.0058
-4 | -0.0407 | 0.00504 | -0.0921 | -8.0754
-3.5 | 0.016 | 0.00497 | -0.092 | 3.2193
-3 | 0.0727 | 0.00488 | -0.0919 | 14.8975
-2.5 | 0.1291 | 0.00477 | -0.0918 | 27.065
-2 | 0.1854 | 0.00479 | -0.0917 | 38.7056
-1.5 | 0.2417 | 0.00483 | -0.0916 | 50.0414
-1 | 0.2977 | 0.00491 | -0.0914 | 60.6314
-0.5 | 0.3533 | 0.00502 | -0.0912 | 70.3785
0 | 0.4091 | 0.00513 | -0.091 | 79.7466
0.5 | 0.4648 | 0.00521 | -0.0909 | 89.2131
1 | 0.5209 | 0.00528 | -0.0908 | 98.6553
1.5 | 0.5763 | 0.00536 | -0.0907 | 107.5187
2 | 0.632 | 0.00546 | -0.0905 | 115.7509
2.5 | 0.6876 | 0.00554 | -0.0904 | 124.1155
3 | 0.7427 | 0.00566 | -0.0902 | 131.2191
3.5 | 0.7977 | 0.00578 | -0.09 | 138.0104
4 | 0.8527 | 0.00586 | -0.0898 | 145.5119
4.5 | 0.9069 | 0.00595 | -0.0894 | 152.4202
5 | 0.9592 | 0.00598 | -0.0885 | 160.4013
5.5 | 1.0137 | 0.0063 | -0.0881 | 160.9048
6 | 1.0677 | 0.00666 | -0.0876 | 160.3153
6.5 | 1.1212 | 0.00706 | -0.0871 | 158.8102
7 | 1.1744 | 0.00746 | -0.0866 | 157.4263
7.5 | 1.2275 | 0.00786 | -0.086 | 156.1705
8 | 1.28 | 0.00831 | -0.0853 | 154.0313
8.5 | 1.3319 | 0.00878 | -0.0846 | 151.697
9 | 1.3831 | 0.0093 | -0.0837 | 148.7204
9.5 | 1.4337 | 0.00985 | -0.0828 | 145.5533
10 | 1.4836 | 0.01043 | -0.0817 | 142.2435
10.5 | 1.5336 | 0.01096 | -0.0807 | 139.927
11 | 1.5819 | 0.01161 | -0.0795 | 136.2532
11.5 | 1.6298 | 0.01225 | -0.0782 | 133.0449
12 | 1.6769 | 0.0129 | -0.0767 | 129.9922
12.5 | 1.7219 | 0.01367 | -0.075 | 125.962
13 | 1.7647 | 0.01455 | -0.073 | 121.2852
13.5 | 1.8075 | 0.01533 | -0.0709 | 117.9061
14 | 1.8476 | 0.01619 | -0.0685 | 114.1198
14.5 | 1.8839 | 0.01718 | -0.0656 | 109.6566
15 | 1.9093 | 0.01822 | -0.0606 | 104.7914
15.5 | 1.9262 | 0.01952 | -0.0545 | 98.6783
16 | 1.9431 | 0.02106 | -0.0492 | 92.265
16.5 | 1.958 | 0.02291 | -0.0442 | 85.4649
17.5 | 1.982 | 0.02765 | -0.0359 | 71.6817
18 | 1.99 | 0.03073 | -0.0325 | 64.7576
18.5 | 1.9949 | 0.03443 | -0.0298 | 57.9407
19 | 1.9944 | 0.03902 | -0.0279 | 51.1123
19.5 | 1.9877 | 0.04481 | -0.0271 | 44.3584
20 | 1.9768 | 0.05183 | -0.0276 | 38.1401

## 117. Re 12M Mach 0.25 (1)
BIGFOIL.COM POLAR EXPORT
s4110
S4110 |  |  |  | Cl Max: | 1.364 | at alpha= | 9.5 | deg
JavaFoil+Calcfoil stall+Eppler ext transition |  |  |  | L/D Max: | 159.651 | at alpha= | 5.5 | deg
Re: | 12000000 |  |  | Cd Min: | 0.00469 | at alpha= | -2 | deg
Mach: | 0.25 |  |  | Cl=0 at alpha= | -3.7 | deg
|  |  |  | @ Cl=0.1, Cd= | 0.00473
|  |  |  | @ Cl=0.4, Cd= | 0.0048852
|  |  |  | @ Cl=0.6, Cd= | 0.09153
alpha (deg) | Cl | Cd | Cm | Cl/Cd
-13 | -0.23 | 0.08237 | -0.048 | -2.791
-12.5 | -0.269 | 0.0778 | -0.048 | -3.453
-12 | -0.302 | 0.07209 | -0.049 | -4.195
-11.5 | -0.331 | 0.06704 | -0.051 | -4.932
-11 | -0.353 | 0.06305 | -0.051 | -5.594
-10.5 | -0.369 | 0.05861 | -0.052 | -6.293
-10 | -0.379 | 0.0536 | -0.054 | -7.072
-9.5 | -0.382 | 0.04929 | -0.056 | -7.749
-9 | -0.384 | 0.03932 | -0.063 | -9.777
-8.5 | -0.382 | 0.02923 | -0.069 | -13.069
-8 | -0.418 | 0.00565 | -0.087 | -74.033
-7.5 | -0.387 | 0.00543 | -0.087 | -71.34
-7 | -0.35 | 0.00533 | -0.087 | -65.614
-6.5 | -0.307 | 0.00519 | -0.087 | -59.076
-6 | -0.259 | 0.00509 | -0.088 | -50.772
-5.5 | -0.207 | 0.00497 | -0.088 | -41.595
-5 | -0.152 | 0.00495 | -0.088 | -30.678
-4.5 | -0.095 | 0.00487 | -0.088 | -19.436
-4 | -0.036 | 0.00477 | -0.088 | -7.513
-3.5 | 0.024 | 0.00475 | -0.089 | 5.063
-3 | 0.085 | 0.00473 | -0.089 | 17.887
-2.5 | 0.145 | 0.00473 | -0.089 | 30.715
-2 | 0.207 | 0.00469 | -0.089 | 44.051
-1.5 | 0.268 | 0.00475 | -0.089 | 56.304
-1 | 0.328 | 0.00482 | -0.09 | 68.157
-0.5 | 0.389 | 0.00486 | -0.09 | 79.956
0 | 0.45 | 0.005 | -0.09 | 89.978
0.5 | 0.51 | 0.00503 | -0.09 | 101.445
1 | 0.571 | 0.00511 | -0.09 | 111.608
1.5 | 0.63 | 0.00519 | -0.091 | 121.256
2 | 0.69 | 0.00539 | -0.091 | 127.884
2.5 | 0.749 | 0.00551 | -0.091 | 136.03
3 | 0.809 | 0.00577 | -0.091 | 140.082
3.5 | 0.867 | 0.00596 | -0.091 | 145.593
4 | 0.926 | 0.0061 | -0.091 | 151.641
4.5 | 0.983 | 0.00632 | -0.092 | 155.397
5 | 1.039 | 0.00659 | -0.092 | 157.55
5.5 | 1.093 | 0.00685 | -0.092 | 159.651
6 | 1.145 | 0.00722 | -0.092 | 158.539
6.5 | 1.195 | 0.00755 | -0.092 | 158.155
7 | 1.242 | 0.00798 | -0.093 | 155.575
7.5 | 1.282 | 0.01041 | -0.093 | 123.156
8 | 1.314 | 0.01091 | -0.093 | 120.381
8.5 | 1.339 | 0.01148 | -0.093 | 116.661
9 | 1.356 | 0.01215 | -0.093 | 111.584
9.5 | 1.364 | 0.01295 | -0.093 | 105.277
10 | 1.356 | 0.01387 | -0.093 | 97.817
10.5 | 1.33 | 0.01181 | -0.093 | 112.551
11 | 1.288 | 0.01536 | -0.093 | 83.841
11.5 | 1.229 | 0.01695 | -0.092 | 72.52
12 | 1.151 | 0.0196 | -0.091 | 58.705
12.5 | 1.052 | 0.02516 | -0.089 | 41.817
13 | 0.923 | 0.04101 | -0.082 | 22.502
13.5 | 0.796 | 0.06489 | -0.073 | 12.263
14 | 0.693 | 0.0797 | -0.068 | 8.7
14.5 | 0.595 | 0.09153 | -0.064 | 6.499

## 118. Re 12M Mach 0.25 (2)
BIGFOIL.COM POLAR EXPORT
s4110
S4110 |  |  |  | Cl Max: | 1.9209 | at alpha= | 16 | deg
XFOIL ncrit=9 |  |  |  | L/D Max: | 162.671 | at alpha= | 5.5 | deg
Re: | 12000000 |  |  | Cd Min: | 0.18284 | at alpha= | -16 | deg
Mach: | 0.25 |  |  | Cl=0 at alpha= | -3.6256 | deg
|  |  |  | @ Cl=0.1, Cd= | 0.0048571
|  |  |  | @ Cl=0.4, Cd= | 0.0051056
|  |  |  | @ Cl=0.6, Cd= | 0.0054117
alpha (deg) | Cl | Cd | Cm | Cl/Cd
-16 | -0.561 | 0.18284 | 0.007 | -3.0683
-15.5 | -0.5439 | 0.1771 | 0.004 | -3.0711
-14 | -0.5353 | 0.14556 | -0.008 | -3.6775
-13.5 | -0.526 | 0.13798 | -0.0112 | -3.8121
-13 | -0.6236 | 0.1065 | -0.0265 | -5.8554
-12.5 | -0.6519 | 0.09293 | -0.0343 | -7.015
-12 | -0.6922 | 0.07843 | -0.0436 | -8.8257
-11 | -0.8286 | 0.01937 | -0.1068 | -42.7775
-10.5 | -0.7859 | 0.01554 | -0.1062 | -50.5727
-10 | -0.747 | 0.01177 | -0.104 | -63.4664
-9.5 | -0.6956 | 0.0098 | -0.1023 | -70.9796
-9 | -0.6391 | 0.00862 | -0.1009 | -74.1415
-8.5 | -0.5805 | 0.0078 | -0.0998 | -74.4231
-8 | -0.5211 | 0.00719 | -0.0989 | -72.4757
-7.5 | -0.4614 | 0.00673 | -0.0982 | -68.5587
-7 | -0.4014 | 0.0064 | -0.0975 | -62.7188
-6.5 | -0.3414 | 0.00613 | -0.097 | -55.6933
-6 | -0.2814 | 0.00593 | -0.0966 | -47.4536
-5.5 | -0.222 | 0.00567 | -0.0961 | -39.1534
-5 | -0.1626 | 0.00538 | -0.0957 | -30.223
-4.5 | -0.1033 | 0.00521 | -0.0954 | -19.8273
-4 | -0.0441 | 0.00507 | -0.0952 | -8.6982
-3.5 | 0.0148 | 0.00501 | -0.0949 | 2.9541
-3 | 0.0737 | 0.00492 | -0.0947 | 14.9797
-2.5 | 0.1322 | 0.00478 | -0.0945 | 27.6569
-2 | 0.1904 | 0.0048 | -0.0943 | 39.6667
-1.5 | 0.2486 | 0.00484 | -0.0941 | 51.3636
-1 | 0.3064 | 0.00491 | -0.0939 | 62.4033
-0.5 | 0.3638 | 0.00503 | -0.0936 | 72.326
0 | 0.4213 | 0.00515 | -0.0934 | 81.8058
0.5 | 0.4789 | 0.00524 | -0.0932 | 91.3931
1 | 0.5366 | 0.00532 | -0.0931 | 100.8647
1.5 | 0.5939 | 0.0054 | -0.0929 | 109.9815
2 | 0.6514 | 0.00551 | -0.0927 | 118.2214
2.5 | 0.7088 | 0.0056 | -0.0925 | 126.5714
3 | 0.7659 | 0.00574 | -0.0922 | 133.4321
3.5 | 0.8229 | 0.00586 | -0.0919 | 140.4266
4 | 0.8798 | 0.00597 | -0.0915 | 147.3702
4.5 | 0.9363 | 0.00604 | -0.0909 | 155.0166
5 | 0.9907 | 0.0061 | -0.0898 | 162.4098
5.5 | 1.0476 | 0.00644 | -0.0892 | 162.6708
6 | 1.1036 | 0.00686 | -0.0884 | 160.8746
6.5 | 1.1593 | 0.00731 | -0.0875 | 158.591
7 | 1.2152 | 0.00775 | -0.0866 | 156.8
7.5 | 1.2708 | 0.00821 | -0.0856 | 154.7868
8 | 1.3258 | 0.00871 | -0.0844 | 152.2158
8.5 | 1.3803 | 0.00926 | -0.0831 | 149.0605
9 | 1.4342 | 0.00986 | -0.0816 | 145.4564
9.5 | 1.4874 | 0.01051 | -0.0799 | 141.5224
10 | 1.5406 | 0.01112 | -0.0782 | 138.5432
10.5 | 1.5921 | 0.01187 | -0.0761 | 134.1281
11 | 1.6437 | 0.01258 | -0.074 | 130.6598
11.5 | 1.6926 | 0.01346 | -0.0715 | 125.7504
12 | 1.7397 | 0.01441 | -0.0685 | 120.7287
12.5 | 1.7856 | 0.01536 | -0.0654 | 116.25
13 | 1.8275 | 0.01646 | -0.0616 | 111.0267
13.5 | 1.8603 | 0.01766 | -0.0563 | 105.3398
14 | 1.8789 | 0.01911 | -0.049 | 98.3203
14.5 | 1.8947 | 0.02101 | -0.0422 | 90.1809
15 | 1.9075 | 0.02336 | -0.0359 | 81.6567
15.5 | 1.9162 | 0.0263 | -0.0303 | 72.8593
16 | 1.9209 | 0.02996 | -0.0257 | 64.1155
16.5 | 1.9189 | 0.03468 | -0.0221 | 55.3316
17 | 1.9048 | 0.04121 | -0.0201 | 46.2218
17.5 | 1.8866 | 0.0492 | -0.0202 | 38.3455
18 | 1.857 | 0.05984 | -0.0232 | 31.0328
18.5 | 1.8177 | 0.07339 | -0.0295 | 24.7677
19 | 1.7661 | 0.09037 | -0.0391 | 19.543
19.5 | 1.6992 | 0.11131 | -0.0523 | 15.2655
20 | 1.6231 | 0.13486 | -0.068 | 12.0354

## 119. Re 12M Mach 0.50 (1)
BIGFOIL.COM POLAR EXPORT
s4110
S4110 |  |  |  | Cl Max: | 1.32 | at alpha= | 7 | deg
JavaFoil+Calcfoil stall+Eppler ext transition |  |  |  | L/D Max: | 158.225 | at alpha= | 5 | deg
Re: | 12000000 |  |  | Cd Min: | 0.00478 | at alpha= | -2 | deg
Mach: | 0.5 |  |  | Cl=0 at alpha= | -3.7045 | deg
|  |  |  | @ Cl=0.1, Cd= | 0.0048474
|  |  |  | @ Cl=0.4, Cd= | 0.004934
|  |  |  | @ Cl=0.6, Cd= | 0.0052385
alpha (deg) | Cl | Cd | Cm | Cl/Cd
-20 | -0.903 | 0.15503 | -0.056 | -5.825
-19.5 | -0.876 | 0.1521 | -0.056 | -5.761
-19 | -0.85 | 0.141 | -0.057 | -6.031
-18.5 | -0.823 | 0.13407 | -0.057 | -6.14
-18 | -0.795 | 0.12858 | -0.056 | -6.184
-17.5 | -0.767 | 0.12458 | -0.056 | -6.159
-17 | -0.739 | 0.12031 | -0.055 | -6.141
-16.5 | -0.71 | 0.11646 | -0.054 | -6.095
-16 | -0.682 | 0.11198 | -0.053 | -6.086
-15.5 | -0.654 | 0.10854 | -0.053 | -6.023
-15 | -0.626 | 0.10272 | -0.053 | -6.095
-14.5 | -0.599 | 0.09965 | -0.053 | -6.007
-14 | -0.571 | 0.1001 | -0.053 | -5.708
-13.5 | -0.544 | 0.09302 | -0.053 | -5.846
-13 | -0.516 | 0.08856 | -0.053 | -5.825
-12.5 | -0.488 | 0.08532 | -0.052 | -5.714
-12 | -0.459 | 0.08212 | -0.05 | -5.59
-11.5 | -0.431 | 0.07609 | -0.05 | -5.671
-11 | -0.404 | 0.0707 | -0.05 | -5.714
-10.5 | -0.376 | 0.0802 | -0.049 | -4.684
-10 | -0.348 | 0.07006 | -0.049 | -4.97
-9.5 | -0.321 | 0.06387 | -0.05 | -5.021
-9 | -0.294 | 0.05663 | -0.053 | -5.191
-8.5 | -0.267 | 0.05142 | -0.055 | -5.189
-8 | -0.24 | 0.04627 | -0.058 | -5.191
-7.5 | -0.209 | 0.05347 | -0.044 | -3.913
-7 | -0.183 | 0.04531 | -0.052 | -4.033
-6.5 | -0.157 | 0.03766 | -0.062 | -4.177
-6 | -0.157 | 0.0056 | -0.098 | -28.125
-5.5 | -0.199 | 0.00544 | -0.098 | -36.615
-5 | -0.159 | 0.00525 | -0.098 | -30.256
-4.5 | -0.102 | 0.00514 | -0.099 | -19.925
-4 | -0.039 | 0.005 | -0.099 | -7.89
-3.5 | 0.027 | 0.00488 | -0.099 | 5.458
-3 | 0.094 | 0.00485 | -0.099 | 19.44
-2.5 | 0.162 | 0.00482 | -0.1 | 33.656
-2 | 0.231 | 0.00478 | -0.1 | 48.361
-1.5 | 0.299 | 0.00483 | -0.1 | 61.928
-1 | 0.367 | 0.0049 | -0.1 | 74.884
-0.5 | 0.435 | 0.00497 | -0.1 | 87.474
0 | 0.503 | 0.00507 | -0.101 | 99.18
0.5 | 0.57 | 0.00519 | -0.101 | 109.839
1 | 0.638 | 0.0053 | -0.101 | 120.404
1.5 | 0.704 | 0.00547 | -0.101 | 128.742
2 | 0.77 | 0.00561 | -0.101 | 137.387
2.5 | 0.837 | 0.00582 | -0.102 | 143.702
3 | 0.902 | 0.00614 | -0.102 | 147.077
3.5 | 0.967 | 0.00639 | -0.102 | 151.476
4 | 1.031 | 0.00658 | -0.102 | 156.594
4.5 | 1.092 | 0.00692 | -0.102 | 157.872
5 | 1.152 | 0.00728 | -0.103 | 158.225
5.5 | 1.207 | 0.00775 | -0.103 | 155.642
6 | 1.255 | 0.0083 | -0.103 | 151.101
6.5 | 1.294 | 0.00898 | -0.103 | 144.141
7 | 1.32 | 0.01261 | -0.103 | 104.622
7.5 | 1.304 | 0.0138 | -0.104 | 94.494
8 | 1.174 | 0.01326 | -0.104 | 88.564
8.5 | 0.672 | 0.05508 | -0.068 | 12.202
9 | 0.803 | 0.02276 | -0.098 | 35.276
9.5 | 0.721 | 0.06463 | -0.065 | 11.149
10 | 0.751 | 0.06297 | -0.068 | 11.921
10.5 | 0.777 | 0.06805 | -0.068 | 11.414
11 | 0.804 | 0.07308 | -0.068 | 10.995
11.5 | 0.819 | 0.08779 | -0.06 | 9.326
12 | 0.85 | 0.0808 | -0.065 | 10.523

## 120. Re 12M Mach 0.50 (2)
BIGFOIL.COM POLAR EXPORT
s4110
S4110 |  |  |  | Cl Max: | 1.5975 | at alpha= | 8.5 | deg
XFOIL ncrit=9 |  |  |  | L/D Max: | 167.47 | at alpha= | 5 | deg
Re: | 12000000 |  |  | Cd Min: | 0.11831 | at alpha= | 13.5 | deg
Mach: | 0.5 |  |  | Cl=0 at alpha= | -99 | deg
|  |  |  | @ Cl=0.1, Cd= | 0.00525
|  |  |  | @ Cl=0.4, Cd= | 0.00525
|  |  |  | @ Cl=0.6, Cd= | 0.0055053
alpha (deg) | Cl | Cd | Cm | Cl/Cd
0 | 0.4753 | 0.00525 | -0.1037 | 90.5333
0.5 | 0.5408 | 0.00536 | -0.1033 | 100.8955
1 | 0.606 | 0.00552 | -0.1028 | 109.7826
1.5 | 0.6715 | 0.00561 | -0.1023 | 119.697
2 | 0.7372 | 0.00576 | -0.1017 | 127.9861
2.5 | 0.8027 | 0.00593 | -0.1009 | 135.3626
3 | 0.8688 | 0.0061 | -0.1001 | 142.4262
3.5 | 0.9352 | 0.00625 | -0.0991 | 149.632
4 | 1.0017 | 0.00641 | -0.0979 | 156.2715
4.5 | 1.0677 | 0.00654 | -0.0963 | 163.2569
5 | 1.1321 | 0.00676 | -0.0938 | 167.4704
5.5 | 1.1999 | 0.0072 | -0.0917 | 166.6528
6 | 1.2664 | 0.0078 | -0.0891 | 162.359
6.5 | 1.3343 | 0.00836 | -0.0862 | 159.6053
7 | 1.4027 | 0.00896 | -0.0828 | 156.5513
7.5 | 1.4701 | 0.00969 | -0.0788 | 151.7131
8 | 1.5381 | 0.01048 | -0.0741 | 146.7653
8.5 | 1.5975 | 0.01202 | -0.0666 | 132.9035
10.5 | 1.5181 | 0.03332 | -0.0219 | 45.5612
11 | 1.4757 | 0.04347 | -0.0219 | 33.9476
11.5 | 1.4351 | 0.05607 | -0.0274 | 25.5948
12 | 1.3964 | 0.07108 | -0.037 | 19.6455
12.5 | 1.3639 | 0.08689 | -0.0475 | 15.6969
13 | 1.3324 | 0.10281 | -0.0576 | 12.9598
13.5 | 1.3037 | 0.11831 | -0.0676 | 11.0194

## 121. Re 14M Mach 0.00 (1)
BIGFOIL.COM POLAR EXPORT
s4110
S4110 |  |  |  | Cl Max: | 1.388 | at alpha= | 10.5 | deg
JavaFoil+Calcfoil stall+Eppler ext transition |  |  |  | L/D Max: | 160.477 | at alpha= | 6.5 | deg
Re: | 14000000 |  |  | Cd Min: | 0.00467 | at alpha= | -2 | deg
Mach: | 0 |  |  | Cl=0 at alpha= | -3.6983 | deg
|  |  |  | @ Cl=0.1, Cd= | 0.0046992
|  |  |  | @ Cl=0.4, Cd= | 0.0048678
|  |  |  | @ Cl=0.6, Cd= | 0.0051177
alpha (deg) | Cl | Cd | Cm | Cl/Cd
-14.5 | -0.447 | 0.08813 | -0.049 | -5.075
-14 | -0.457 | 0.0834 | -0.05 | -5.476
-13.5 | -0.465 | 0.07841 | -0.05 | -5.93
-13 | -0.472 | 0.07318 | -0.052 | -6.444
-12.5 | -0.475 | 0.06953 | -0.052 | -6.832
-12 | -0.478 | 0.06345 | -0.054 | -7.531
-11.5 | -0.478 | 0.0578 | -0.056 | -8.269
-11 | -0.473 | 0.05425 | -0.056 | -8.718
-10.5 | -0.468 | 0.04797 | -0.059 | -9.748
-10 | -0.465 | 0.03721 | -0.064 | -12.498
-9.5 | -0.499 | 0.01273 | -0.079 | -39.191
-9 | -0.498 | 0.00556 | -0.084 | -89.49
-8.5 | -0.468 | 0.00541 | -0.084 | -86.452
-8 | -0.433 | 0.00534 | -0.084 | -81.07
-7.5 | -0.394 | 0.00523 | -0.084 | -75.351
-7 | -0.351 | 0.00511 | -0.084 | -68.688
-6.5 | -0.304 | 0.00502 | -0.085 | -60.678
-6 | -0.255 | 0.00494 | -0.085 | -51.576
-5.5 | -0.202 | 0.00489 | -0.085 | -41.39
-5 | -0.148 | 0.00484 | -0.085 | -30.625
-4.5 | -0.092 | 0.0048 | -0.085 | -19.194
-4 | -0.035 | 0.00472 | -0.086 | -7.374
-3.5 | 0.023 | 0.00471 | -0.086 | 4.949
-3 | 0.082 | 0.00469 | -0.086 | 17.463
-2.5 | 0.141 | 0.00472 | -0.086 | 29.838
-2 | 0.2 | 0.00467 | -0.086 | 42.831
-1.5 | 0.259 | 0.00472 | -0.087 | 54.883
-1 | 0.318 | 0.00478 | -0.087 | 66.441
-0.5 | 0.377 | 0.00484 | -0.087 | 77.834
0 | 0.435 | 0.00491 | -0.087 | 88.628
0.5 | 0.494 | 0.005 | -0.087 | 98.715
1 | 0.553 | 0.00506 | -0.087 | 109.191
1.5 | 0.61 | 0.00513 | -0.088 | 118.813
2 | 0.668 | 0.00532 | -0.088 | 125.483
2.5 | 0.726 | 0.00542 | -0.088 | 133.933
3 | 0.783 | 0.00559 | -0.088 | 140.079
3.5 | 0.84 | 0.0058 | -0.088 | 144.876
4 | 0.897 | 0.00594 | -0.089 | 151.093
4.5 | 0.953 | 0.00613 | -0.089 | 155.458
5 | 1.008 | 0.00638 | -0.089 | 158.013
5.5 | 1.061 | 0.00662 | -0.089 | 160.252
6 | 1.112 | 0.00695 | -0.089 | 160.036
6.5 | 1.162 | 0.00724 | -0.089 | 160.477
7 | 1.21 | 0.00766 | -0.09 | 157.894
7.5 | 1.253 | 0.00992 | -0.09 | 126.302
8 | 1.29 | 0.01001 | -0.09 | 128.924
8.5 | 1.323 | 0.01045 | -0.09 | 126.593
9 | 1.35 | 0.01093 | -0.09 | 123.484
9.5 | 1.372 | 0.01151 | -0.09 | 119.159
10 | 1.384 | 0.01207 | -0.091 | 114.732
10.5 | 1.388 | 0.01278 | -0.091 | 108.6
11 | 1.385 | 0.01358 | -0.091 | 101.99
11.5 | 1.369 | 0.01131 | -0.091 | 121.107
12 | 1.347 | 0.01485 | -0.09 | 90.697
12.5 | 1.317 | 0.01595 | -0.09 | 82.592
13 | 1.279 | 0.01738 | -0.09 | 73.553
13.5 | 1.233 | 0.01938 | -0.089 | 63.619
14 | 1.18 | 0.02244 | -0.088 | 52.588
14.5 | 1.123 | 0.02685 | -0.086 | 41.82
15 | 1.06 | 0.03383 | -0.084 | 31.323
15.5 | 0.981 | 0.04986 | -0.079 | 19.679

## 122. Re 14M Mach 0.00 (2)
BIGFOIL.COM POLAR EXPORT
s4110
S4110 |  |  |  | Cl Max: | 2.0305 | at alpha= | 19.5 | deg
XFOIL ncrit=9 |  |  |  | L/D Max: | 164.886 | at alpha= | 5.5 | deg
Re: | 14000000 |  |  | Cd Min: | 0.04233 | at alpha= | 20 | deg
Mach: | 0 |  |  | Cl=0 at alpha= | -3.6394 | deg
|  |  |  | @ Cl=0.1, Cd= | 0.0048148
|  |  |  | @ Cl=0.4, Cd= | 0.0050992
|  |  |  | @ Cl=0.6, Cd= | 0.0053973
alpha (deg) | Cl | Cd | Cm | Cl/Cd
-18.5 | -1.4878 | 0.02898 | -0.0969 | -51.3389
-18 | -1.476 | 0.02641 | -0.0952 | -55.8879
-17.5 | -1.4537 | 0.02377 | -0.0941 | -61.1569
-17 | -1.42 | 0.02217 | -0.0927 | -64.0505
-16.5 | -1.3851 | 0.02079 | -0.0908 | -66.6234
-16 | -1.3462 | 0.01923 | -0.0898 | -70.0052
-15.5 | -1.2956 | 0.01776 | -0.0907 | -72.9505
-15 | -1.2426 | 0.0166 | -0.0916 | -74.8554
-14.5 | -1.1893 | 0.01531 | -0.0926 | -77.6813
-14 | -1.1337 | 0.01438 | -0.0935 | -78.8387
-13.5 | -1.0774 | 0.0134 | -0.0946 | -80.403
-13 | -1.0196 | 0.01255 | -0.0958 | -81.243
-12.5 | -0.9677 | 0.01175 | -0.0956 | -82.3574
-12 | -0.9139 | 0.01084 | -0.0959 | -84.3081
-11.5 | -0.8623 | 0.01024 | -0.0953 | -84.209
-11 | -0.8112 | 0.00951 | -0.0946 | -85.2997
-10.5 | -0.7601 | 0.00892 | -0.0938 | -85.213
-10 | -0.7082 | 0.00829 | -0.0932 | -85.4282
-9.5 | -0.655 | 0.00764 | -0.0928 | -85.733
-9 | -0.6009 | 0.00709 | -0.0925 | -84.7532
-8.5 | -0.546 | 0.00663 | -0.0923 | -82.3529
-8 | -0.4904 | 0.00635 | -0.0921 | -77.2283
-7.5 | -0.4346 | 0.00613 | -0.092 | -70.8972
-7 | -0.3785 | 0.00593 | -0.092 | -63.828
-6.5 | -0.3222 | 0.00575 | -0.0919 | -56.0348
-6 | -0.2659 | 0.00559 | -0.0919 | -47.5671
-5.5 | -0.2097 | 0.00539 | -0.0918 | -38.9054
-5 | -0.1534 | 0.0052 | -0.0917 | -29.5
-4.5 | -0.0969 | 0.00505 | -0.0916 | -19.1881
-3.5 | 0.0157 | 0.00492 | -0.0915 | 3.1911
-3 | 0.0719 | 0.00486 | -0.0914 | 14.7942
-2.5 | 0.1279 | 0.00477 | -0.0913 | 26.8134
-2 | 0.184 | 0.00479 | -0.0912 | 38.4134
-1.5 | 0.2399 | 0.00483 | -0.0911 | 49.6687
-1 | 0.2956 | 0.00491 | -0.0909 | 60.2037
-0.5 | 0.351 | 0.00502 | -0.0908 | 69.9203
0.5 | 0.4624 | 0.0052 | -0.0905 | 88.9231
1 | 0.5182 | 0.00527 | -0.0904 | 98.3302
1.5 | 0.5736 | 0.00534 | -0.0903 | 107.4157
2 | 0.6289 | 0.00546 | -0.0902 | 115.1832
2.5 | 0.6843 | 0.00552 | -0.0901 | 123.9674
3 | 0.7392 | 0.00565 | -0.0899 | 130.8319
3.5 | 0.794 | 0.00578 | -0.0898 | 137.3702
4 | 0.8489 | 0.00586 | -0.0896 | 144.8635
4.5 | 0.9034 | 0.00594 | -0.0894 | 152.0875
5 | 0.9571 | 0.006 | -0.089 | 159.5167
5.5 | 1.0091 | 0.00612 | -0.0882 | 164.8856
6 | 1.0625 | 0.00651 | -0.0877 | 163.2104
6.5 | 1.1157 | 0.00689 | -0.0873 | 161.9303
7 | 1.1687 | 0.00728 | -0.0868 | 160.5357
7.5 | 1.2215 | 0.00765 | -0.0863 | 159.6732
8 | 1.2737 | 0.00807 | -0.0858 | 157.8315
8.5 | 1.3254 | 0.0085 | -0.0852 | 155.9294
9 | 1.3763 | 0.009 | -0.0844 | 152.9222
9.5 | 1.4267 | 0.00951 | -0.0837 | 150.021
10 | 1.4764 | 0.01006 | -0.0828 | 146.7594
10.5 | 1.5261 | 0.01055 | -0.082 | 144.654
11 | 1.5743 | 0.01116 | -0.0809 | 141.0663
11.5 | 1.6222 | 0.01174 | -0.0798 | 138.1772
12 | 1.6693 | 0.01233 | -0.0787 | 135.3852
12.5 | 1.7146 | 0.01304 | -0.0772 | 131.4877
13 | 1.758 | 0.01384 | -0.0755 | 127.0231
13.5 | 1.8014 | 0.01454 | -0.0739 | 123.8927
14 | 1.8428 | 0.01531 | -0.072 | 120.3658
14.5 | 1.8814 | 0.01618 | -0.0696 | 116.2794
15 | 1.9163 | 0.01716 | -0.0667 | 111.6725
15.5 | 1.9379 | 0.01825 | -0.0614 | 106.1863
16 | 1.9553 | 0.01946 | -0.0557 | 100.4779
16.5 | 1.9729 | 0.02088 | -0.0508 | 94.4875
17.5 | 2.0036 | 0.0245 | -0.042 | 81.7796
18 | 2.0154 | 0.02686 | -0.0382 | 75.0335
18.5 | 2.0244 | 0.02967 | -0.0349 | 68.2305
19 | 2.0302 | 0.03307 | -0.0322 | 61.391
19.5 | 2.0305 | 0.03731 | -0.0301 | 54.4224
20 | 2.0279 | 0.04233 | -0.0289 | 47.9069

## 123. Re 14M Mach 0.10 (1)
BIGFOIL.COM POLAR EXPORT
s4110
S4110 |  |  |  | Cl Max: | 1.383 | at alpha= | 10.5 | deg
JavaFoil+Calcfoil stall+Eppler ext transition |  |  |  | L/D Max: | 160.414 | at alpha= | 5.5 | deg
Re: | 14000000 |  |  | Cd Min: | 0.00468 | at alpha= | -2 | deg
Mach: | 0.1 |  |  | Cl=0 at alpha= | -3.6983 | deg
|  |  |  | @ Cl=0.1, Cd= | 0.004706
|  |  |  | @ Cl=0.4, Cd= | 0.0048698
|  |  |  | @ Cl=0.6, Cd= | 0.0051243
alpha (deg) | Cl | Cd | Cm | Cl/Cd
-14 | -0.427 | 0.08437 | -0.049 | -5.067
-13.5 | -0.438 | 0.07967 | -0.05 | -5.503
-13 | -0.448 | 0.07479 | -0.051 | -5.987
-12.5 | -0.454 | 0.07095 | -0.051 | -6.401
-12 | -0.46 | 0.06469 | -0.053 | -7.111
-11.5 | -0.462 | 0.05968 | -0.055 | -7.742
-11 | -0.46 | 0.05593 | -0.055 | -8.221
-10.5 | -0.456 | 0.05043 | -0.057 | -9.039
-10 | -0.451 | 0.04279 | -0.061 | -10.538
-9.5 | -0.464 | 0.02235 | -0.072 | -20.739
-9 | -0.494 | 0.00561 | -0.084 | -88.027
-8.5 | -0.465 | 0.00544 | -0.084 | -85.484
-8 | -0.432 | 0.00537 | -0.085 | -80.438
-7.5 | -0.394 | 0.00523 | -0.085 | -75.246
-7 | -0.351 | 0.00516 | -0.085 | -68.128
-6.5 | -0.305 | 0.00506 | -0.085 | -60.224
-6 | -0.255 | 0.00495 | -0.085 | -51.605
-5.5 | -0.203 | 0.0049 | -0.085 | -41.437
-5 | -0.149 | 0.00485 | -0.086 | -30.679
-4.5 | -0.092 | 0.0048 | -0.086 | -19.261
-4 | -0.035 | 0.00472 | -0.086 | -7.405
-3.5 | 0.023 | 0.00472 | -0.086 | 4.966
-3 | 0.082 | 0.0047 | -0.086 | 17.531
-2.5 | 0.142 | 0.00472 | -0.087 | 29.973
-2 | 0.201 | 0.00468 | -0.087 | 43.016
-1.5 | 0.26 | 0.00472 | -0.087 | 55.136
-1 | 0.319 | 0.00479 | -0.087 | 66.733
-0.5 | 0.378 | 0.00484 | -0.087 | 78.136
0 | 0.437 | 0.00492 | -0.088 | 89.002
0.5 | 0.496 | 0.00501 | -0.088 | 99.148
1 | 0.555 | 0.00507 | -0.088 | 109.61
1.5 | 0.613 | 0.00514 | -0.088 | 119.239
2 | 0.671 | 0.00533 | -0.088 | 125.895
2.5 | 0.729 | 0.00543 | -0.088 | 134.337
3 | 0.787 | 0.0056 | -0.089 | 140.477
3.5 | 0.845 | 0.00582 | -0.089 | 145.203
4 | 0.901 | 0.00595 | -0.089 | 151.408
4.5 | 0.957 | 0.00615 | -0.089 | 155.708
5 | 1.012 | 0.0064 | -0.089 | 158.181
5.5 | 1.066 | 0.00664 | -0.09 | 160.414
6 | 1.118 | 0.00702 | -0.09 | 159.096
6.5 | 1.167 | 0.00728 | -0.09 | 160.288
7 | 1.215 | 0.00771 | -0.09 | 157.519
7.5 | 1.257 | 0.00997 | -0.09 | 126.085
8 | 1.294 | 0.0101 | -0.09 | 128.161
8.5 | 1.326 | 0.01057 | -0.09 | 125.407
9 | 1.352 | 0.01107 | -0.091 | 122.075
9.5 | 1.372 | 0.01164 | -0.091 | 117.831
10 | 1.382 | 0.01227 | -0.091 | 112.664
10.5 | 1.383 | 0.01302 | -0.091 | 106.216
11 | 1.376 | 0.01384 | -0.091 | 99.439
11.5 | 1.355 | 0.01157 | -0.091 | 117.119
12 | 1.328 | 0.01518 | -0.091 | 87.472
12.5 | 1.292 | 0.01652 | -0.09 | 78.177
13 | 1.247 | 0.01809 | -0.09 | 68.906
13.5 | 1.194 | 0.02048 | -0.089 | 58.302
14 | 1.133 | 0.02435 | -0.087 | 46.549
14.5 | 1.063 | 0.03157 | -0.085 | 33.67
15 | 0.989 | 0.04248 | -0.082 | 23.291
15.5 | 0.914 | 0.05828 | -0.077 | 15.688

## 124. Re 14M Mach 0.10 (2)
BIGFOIL.COM POLAR EXPORT
s4110
S4110 |  |  |  | Cl Max: | 2.0187 | at alpha= | 19 | deg
XFOIL ncrit=9 |  |  |  | L/D Max: | 165.089 | at alpha= | 5.5 | deg
Re: | 14000000 |  |  | Cd Min: | 0.0482 | at alpha= | 20 | deg
Mach: | 0.1 |  |  | Cl=0 at alpha= | -3.6367 | deg
|  |  |  | @ Cl=0.1, Cd= | 0.0048105
|  |  |  | @ Cl=0.4, Cd= | 0.005104
|  |  |  | @ Cl=0.6, Cd= | 0.0053901
alpha (deg) | Cl | Cd | Cm | Cl/Cd
-17.5 | -1.4262 | 0.0295 | -0.0981 | -48.3458
-17 | -1.4078 | 0.02661 | -0.0971 | -52.9049
-16.5 | -1.3791 | 0.0244 | -0.0957 | -56.5205
-16 | -1.3524 | 0.02208 | -0.0934 | -61.25
-15.5 | -1.3083 | 0.02007 | -0.0934 | -65.1868
-15 | -1.2558 | 0.01854 | -0.0942 | -67.7346
-14.5 | -1.2028 | 0.01686 | -0.0951 | -71.3405
-14 | -1.1467 | 0.01574 | -0.0959 | -72.8526
-12.5 | -0.9778 | 0.01258 | -0.0978 | -77.7266
-12 | -0.9232 | 0.01149 | -0.0979 | -80.3481
-11.5 | -0.8706 | 0.01081 | -0.0973 | -80.5365
-11 | -0.8191 | 0.00997 | -0.0964 | -82.1565
-10.5 | -0.7676 | 0.00929 | -0.0954 | -82.6265
-10 | -0.7149 | 0.00866 | -0.0947 | -82.552
-9.5 | -0.6615 | 0.00788 | -0.0941 | -83.9467
-9 | -0.6068 | 0.00726 | -0.0937 | -83.5813
-8.5 | -0.5513 | 0.00675 | -0.0933 | -81.6741
-8 | -0.4952 | 0.00641 | -0.0931 | -77.2543
-7.5 | -0.4387 | 0.00617 | -0.0929 | -71.1021
-7 | -0.3821 | 0.00597 | -0.0928 | -64.0034
-6.5 | -0.3252 | 0.00578 | -0.0927 | -56.263
-6 | -0.2683 | 0.00561 | -0.0926 | -47.8253
-5.5 | -0.2116 | 0.00542 | -0.0924 | -39.0406
-5 | -0.1549 | 0.00522 | -0.0923 | -29.6743
-4.5 | -0.0979 | 0.00506 | -0.0922 | -19.3478
-4 | -0.0412 | 0.00497 | -0.0921 | -8.2897
-3.5 | 0.0155 | 0.00493 | -0.092 | 3.144
-3 | 0.0721 | 0.00486 | -0.0919 | 14.8354
-2.5 | 0.1285 | 0.00476 | -0.0918 | 26.9958
-2 | 0.1849 | 0.00479 | -0.0917 | 38.6013
-1.5 | 0.2412 | 0.00483 | -0.0915 | 49.9379
-1 | 0.2972 | 0.00491 | -0.0914 | 60.5295
-0.5 | 0.3529 | 0.00502 | -0.0912 | 70.2988
0 | 0.409 | 0.00512 | -0.0911 | 79.8828
0.5 | 0.4649 | 0.0052 | -0.0909 | 89.4038
1 | 0.521 | 0.00528 | -0.0908 | 98.6742
1.5 | 0.5767 | 0.00534 | -0.0907 | 107.9963
2 | 0.6325 | 0.00546 | -0.0906 | 115.8425
2.5 | 0.6881 | 0.00552 | -0.0905 | 124.6558
3 | 0.7434 | 0.00566 | -0.0903 | 131.3428
3.5 | 0.7985 | 0.00579 | -0.0901 | 137.9102
4 | 0.8538 | 0.00587 | -0.09 | 145.4514
4.5 | 0.9088 | 0.00596 | -0.0897 | 152.4832
5 | 0.9629 | 0.00601 | -0.0893 | 160.2163
5.5 | 1.0153 | 0.00615 | -0.0884 | 165.0894
6 | 1.0689 | 0.00655 | -0.0879 | 163.1908
6.5 | 1.1226 | 0.00693 | -0.0874 | 161.9913
7 | 1.176 | 0.00733 | -0.0869 | 160.4366
7.5 | 1.2293 | 0.00771 | -0.0863 | 159.4423
8 | 1.2819 | 0.00814 | -0.0857 | 157.4816
8.5 | 1.3341 | 0.00859 | -0.085 | 155.3085
9 | 1.3855 | 0.0091 | -0.0841 | 152.2527
9.5 | 1.4365 | 0.00961 | -0.0832 | 149.4797
10 | 1.4867 | 0.01017 | -0.0823 | 146.1849
10.5 | 1.5368 | 0.0107 | -0.0813 | 143.6262
11 | 1.5854 | 0.01133 | -0.08 | 139.9294
11.5 | 1.634 | 0.01191 | -0.0788 | 137.1956
12 | 1.6812 | 0.01258 | -0.0774 | 133.6407
12.5 | 1.7264 | 0.01335 | -0.0757 | 129.3184
13 | 1.7708 | 0.01411 | -0.0739 | 125.4996
13.5 | 1.8142 | 0.01487 | -0.072 | 122.004
14 | 1.8547 | 0.01574 | -0.0696 | 117.8335
14.5 | 1.8915 | 0.01675 | -0.0667 | 112.9254
15 | 1.9213 | 0.0178 | -0.0626 | 107.9382
15.5 | 1.9382 | 0.019 | -0.0563 | 102.0105
16 | 1.9561 | 0.0204 | -0.0509 | 95.8873
16.5 | 1.9745 | 0.02194 | -0.0461 | 89.9954
17 | 1.9895 | 0.02388 | -0.0416 | 83.3124
17.5 | 2.0018 | 0.02621 | -0.0374 | 76.3754
18 | 2.0114 | 0.02902 | -0.0338 | 69.3108
18.5 | 2.0172 | 0.03243 | -0.0308 | 62.2017
19 | 2.0187 | 0.03662 | -0.0284 | 55.1256
19.5 | 2.0146 | 0.04186 | -0.0271 | 48.1271
20 | 2.0059 | 0.0482 | -0.0269 | 41.6162

## 125. Re 14M Mach 0.25 (1)
BIGFOIL.COM POLAR EXPORT
s4110
S4110 |  |  |  | Cl Max: | 1.364 | at alpha= | 9.5 | deg
JavaFoil+Calcfoil stall+Eppler ext transition |  |  |  | L/D Max: | 160.682 | at alpha= | 5.5 | deg
Re: | 14000000 |  |  | Cd Min: | 0.00469 | at alpha= | -2 | deg
Mach: | 0.25 |  |  | Cl=0 at alpha= | -3.7 | deg
|  |  |  | @ Cl=0.1, Cd= | 0.004725
|  |  |  | @ Cl=0.4, Cd= | 0.0048744
|  |  |  | @ Cl=0.6, Cd= | 0.08816
alpha (deg) | Cl | Cd | Cm | Cl/Cd
-13 | -0.23 | 0.08167 | -0.048 | -2.816
-12.5 | -0.269 | 0.07709 | -0.048 | -3.487
-12 | -0.303 | 0.07117 | -0.05 | -4.254
-11.5 | -0.331 | 0.06621 | -0.051 | -4.999
-11 | -0.353 | 0.06255 | -0.052 | -5.643
-10.5 | -0.369 | 0.05782 | -0.053 | -6.389
-10 | -0.38 | 0.05287 | -0.055 | -7.181
-9.5 | -0.384 | 0.04744 | -0.058 | -8.089
-9 | -0.39 | 0.03454 | -0.066 | -11.293
-8.5 | -0.4 | 0.01731 | -0.076 | -23.077
-8 | -0.418 | 0.00559 | -0.087 | -74.892
-7.5 | -0.387 | 0.00536 | -0.087 | -72.279
-7 | -0.35 | 0.00528 | -0.087 | -66.283
-6.5 | -0.307 | 0.00516 | -0.087 | -59.437
-6 | -0.259 | 0.00505 | -0.088 | -51.215
-5.5 | -0.207 | 0.00494 | -0.088 | -41.856
-5 | -0.152 | 0.0049 | -0.088 | -30.987
-4.5 | -0.095 | 0.00484 | -0.088 | -19.551
-4 | -0.036 | 0.00476 | -0.088 | -7.536
-3.5 | 0.024 | 0.00474 | -0.089 | 5.074
-3 | 0.085 | 0.00472 | -0.089 | 17.92
-2.5 | 0.145 | 0.00474 | -0.089 | 30.688
-2 | 0.207 | 0.00469 | -0.089 | 44.065
-1.5 | 0.268 | 0.00473 | -0.089 | 56.497
-1 | 0.328 | 0.0048 | -0.09 | 68.332
-0.5 | 0.389 | 0.00486 | -0.09 | 80.006
0 | 0.45 | 0.00494 | -0.09 | 91.015
0.5 | 0.51 | 0.00504 | -0.09 | 101.295
1 | 0.571 | 0.00512 | -0.09 | 111.464
1.5 | 0.63 | 0.00518 | -0.091 | 121.51
2 | 0.69 | 0.00538 | -0.091 | 128.121
2.5 | 0.749 | 0.00549 | -0.091 | 136.481
3 | 0.809 | 0.00573 | -0.091 | 141.052
3.5 | 0.867 | 0.0059 | -0.091 | 147.049
4 | 0.926 | 0.00604 | -0.091 | 153.161
4.5 | 0.983 | 0.00627 | -0.092 | 156.672
5 | 1.039 | 0.00654 | -0.092 | 158.957
5.5 | 1.093 | 0.0068 | -0.092 | 160.682
6 | 1.145 | 0.00718 | -0.092 | 159.564
6.5 | 1.195 | 0.0075 | -0.092 | 159.315
7 | 1.242 | 0.00799 | -0.093 | 155.357
7.5 | 1.282 | 0.01046 | -0.093 | 122.546
8 | 1.314 | 0.01065 | -0.093 | 123.42
8.5 | 1.339 | 0.01122 | -0.093 | 119.361
9 | 1.356 | 0.01186 | -0.093 | 114.37
9.5 | 1.364 | 0.01262 | -0.093 | 108.029
10 | 1.356 | 0.01349 | -0.093 | 100.513
10.5 | 1.334 | 0.01459 | -0.094 | 91.457
11 | 1.289 | 0.01499 | -0.093 | 85.948
11.5 | 1.231 | 0.01649 | -0.093 | 74.659
12 | 1.155 | 0.01876 | -0.092 | 61.551
12.5 | 1.058 | 0.02356 | -0.089 | 44.9
13 | 0.935 | 0.03614 | -0.084 | 25.876
13.5 | 0.801 | 0.06154 | -0.075 | 13.01
14 | 0.698 | 0.07549 | -0.07 | 9.245
14.5 | 0.597 | 0.08816 | -0.066 | 6.777

## 126. Re 14M Mach 0.25 (2)
BIGFOIL.COM POLAR EXPORT
s4110
S4110 |  |  |  | Cl Max: | 1.9458 | at alpha= | 16.5 | deg
XFOIL ncrit=9 |  |  |  | L/D Max: | 166.54 | at alpha= | 5.5 | deg
Re: | 14000000 |  |  | Cd Min: | 0.19696 | at alpha= | -17 | deg
Mach: | 0.25 |  |  | Cl=0 at alpha= | -3.622 | deg
|  |  |  | @ Cl=0.1, Cd= | 0.0048303
|  |  |  | @ Cl=0.4, Cd= | 0.0050996
|  |  |  | @ Cl=0.6, Cd= | 0.0053927
alpha (deg) | Cl | Cd | Cm | Cl/Cd
-17 | -0.5908 | 0.19696 | 0.0139 | -2.9996
-16 | -0.5628 | 0.18248 | 0.0071 | -3.0842
-15.5 | -0.5459 | 0.17666 | 0.0042 | -3.0901
-15 | -0.5543 | 0.16139 | -0.0012 | -3.4345
-14.5 | -0.5383 | 0.15552 | -0.0039 | -3.4613
-14 | -0.5121 | 0.15315 | -0.0056 | -3.3438
-12.5 | -0.6075 | 0.10146 | -0.0284 | -5.9876
-12 | -0.913 | 0.03072 | -0.1003 | -29.7201
-11 | -0.8426 | 0.01639 | -0.1077 | -51.4094
-10.5 | -0.798 | 0.01381 | -0.1056 | -57.7842
-10 | -0.748 | 0.01202 | -0.1036 | -62.2296
-9.5 | -0.6961 | 0.00996 | -0.1021 | -69.8896
-9 | -0.6403 | 0.00851 | -0.1008 | -75.2409
-8.5 | -0.5817 | 0.00762 | -0.0997 | -76.3386
-8 | -0.5223 | 0.00697 | -0.0988 | -74.9354
-7.5 | -0.4625 | 0.00651 | -0.098 | -71.0445
-7 | -0.4024 | 0.00619 | -0.0974 | -65.0081
-6.5 | -0.3422 | 0.00594 | -0.0969 | -57.6094
-6 | -0.2822 | 0.00574 | -0.0965 | -49.1638
-5.5 | -0.2226 | 0.00556 | -0.0961 | -40.036
-5 | -0.1632 | 0.00532 | -0.0957 | -30.6767
-4.5 | -0.1037 | 0.00513 | -0.0954 | -20.2144
-4 | -0.0446 | 0.005 | -0.0951 | -8.92
-3.5 | 0.0144 | 0.00495 | -0.0949 | 2.9091
-3 | 0.0732 | 0.00489 | -0.0947 | 14.9693
-2.5 | 0.1316 | 0.00476 | -0.0945 | 27.6471
-2 | 0.1899 | 0.00479 | -0.0943 | 39.6451
-1.5 | 0.2481 | 0.00484 | -0.0941 | 51.2603
-1 | 0.306 | 0.00491 | -0.0939 | 62.3218
-0.5 | 0.3634 | 0.00503 | -0.0936 | 72.2465
0 | 0.4212 | 0.00514 | -0.0934 | 81.9455
0.5 | 0.4788 | 0.00524 | -0.0933 | 91.374
1 | 0.5368 | 0.00532 | -0.0931 | 100.9023
1.5 | 0.5944 | 0.00538 | -0.093 | 110.4833
2 | 0.6518 | 0.00551 | -0.0927 | 118.294
2.5 | 0.7095 | 0.00557 | -0.0926 | 127.3788
3 | 0.7667 | 0.00571 | -0.0923 | 134.2732
3.5 | 0.8238 | 0.00586 | -0.092 | 140.5802
4 | 0.8813 | 0.00594 | -0.0917 | 148.367
4.5 | 0.9383 | 0.00605 | -0.0913 | 155.0909
5 | 0.9945 | 0.00611 | -0.0906 | 162.766
5.5 | 1.0492 | 0.0063 | -0.0895 | 166.5397
6 | 1.1051 | 0.00674 | -0.0887 | 163.9614
6.5 | 1.1614 | 0.00714 | -0.0879 | 162.6611
7 | 1.2175 | 0.00756 | -0.087 | 161.045
7.5 | 1.2732 | 0.00801 | -0.086 | 158.9513
8 | 1.3284 | 0.0085 | -0.0848 | 156.2824
8.5 | 1.3831 | 0.00904 | -0.0835 | 152.9978
9 | 1.4373 | 0.00962 | -0.0821 | 149.4075
9.5 | 1.4909 | 0.01023 | -0.0805 | 145.738
10 | 1.5441 | 0.01087 | -0.0787 | 142.0515
10.5 | 1.5966 | 0.01154 | -0.0768 | 138.3536
11 | 1.6483 | 0.01225 | -0.0747 | 134.5551
11.5 | 1.6976 | 0.01312 | -0.0722 | 129.3902
12 | 1.7464 | 0.01397 | -0.0695 | 125.0107
12.5 | 1.7931 | 0.0149 | -0.0665 | 120.3423
13 | 1.836 | 0.01598 | -0.0628 | 114.8936
13.5 | 1.8732 | 0.0172 | -0.0583 | 108.907
14 | 1.8911 | 0.01861 | -0.0506 | 101.6174
14.5 | 1.9107 | 0.02022 | -0.0439 | 94.4955
15 | 1.9278 | 0.0222 | -0.0378 | 86.8378
15.5 | 1.9389 | 0.02484 | -0.032 | 78.0556
16 | 1.9456 | 0.02815 | -0.0269 | 69.1155
16.5 | 1.9458 | 0.03245 | -0.0227 | 59.963
17 | 1.9351 | 0.03832 | -0.0199 | 50.4984
17.5 | 1.9201 | 0.04553 | -0.0192 | 42.1722
18 | 1.8935 | 0.0552 | -0.021 | 34.3025
18.5 | 1.8586 | 0.06742 | -0.0258 | 27.5675
19 | 1.8122 | 0.08285 | -0.034 | 21.8733
19.5 | 1.7518 | 0.102 | -0.0456 | 17.1745
20 | 1.679 | 0.12442 | -0.0602 | 13.4946

## 127. Re 14M Mach 0.50 (1)
BIGFOIL.COM POLAR EXPORT
s4110
S4110 |  |  |  | Cl Max: | 1.32 | at alpha= | 7 | deg
JavaFoil+Calcfoil stall+Eppler ext transition |  |  |  | L/D Max: | 160.435 | at alpha= | 4.5 | deg
Re: | 14000000 |  |  | Cd Min: | 0.00477 | at alpha= | -2 | deg
Mach: | 0.5 |  |  | Cl=0 at alpha= | -3.7045 | deg
|  |  |  | @ Cl=0.1, Cd= | 0.00483
|  |  |  | @ Cl=0.4, Cd= | 0.0049288
|  |  |  | @ Cl=0.6, Cd= | 0.0052341
alpha (deg) | Cl | Cd | Cm | Cl/Cd
-20 | -0.903 | 0.16639 | -0.056 | -5.426
-19.5 | -0.876 | 0.15414 | -0.056 | -5.686
-19 | -0.851 | 0.13936 | -0.057 | -6.106
-18.5 | -0.824 | 0.13221 | -0.057 | -6.232
-18 | -0.796 | 0.12696 | -0.057 | -6.267
-17.5 | -0.768 | 0.12253 | -0.056 | -6.264
-17 | -0.739 | 0.1181 | -0.056 | -6.26
-16.5 | -0.711 | 0.11479 | -0.055 | -6.19
-16 | -0.682 | 0.11014 | -0.054 | -6.194
-15.5 | -0.654 | 0.10615 | -0.053 | -6.16
-15 | -0.626 | 0.10213 | -0.053 | -6.131
-14.5 | -0.599 | 0.09863 | -0.053 | -6.07
-14 | -0.571 | 0.09848 | -0.053 | -5.802
-13.5 | -0.544 | 0.09332 | -0.053 | -5.828
-13 | -0.516 | 0.08818 | -0.053 | -5.851
-12.5 | -0.488 | 0.08413 | -0.052 | -5.798
-12 | -0.459 | 0.08101 | -0.051 | -5.67
-11.5 | -0.432 | 0.07512 | -0.051 | -5.748
-11 | -0.404 | 0.06982 | -0.051 | -5.791
-10.5 | -0.376 | 0.0777 | -0.049 | -4.835
-10 | -0.348 | 0.06938 | -0.049 | -5.019
-9.5 | -0.321 | 0.06323 | -0.05 | -5.075
-9 | -0.294 | 0.05593 | -0.053 | -5.259
-8.5 | -0.267 | 0.05069 | -0.056 | -5.271
-8 | -0.241 | 0.04545 | -0.059 | -5.296
-7.5 | -0.209 | 0.05346 | -0.045 | -3.914
-7 | -0.183 | 0.04495 | -0.053 | -4.067
-6.5 | -0.158 | 0.03708 | -0.063 | -4.25
-6 | -0.157 | 0.00554 | -0.098 | -28.417
-5.5 | -0.199 | 0.0054 | -0.098 | -36.901
-5 | -0.159 | 0.0052 | -0.098 | -30.575
-4.5 | -0.102 | 0.0051 | -0.099 | -20.099
-4 | -0.039 | 0.00498 | -0.099 | -7.926
-3.5 | 0.027 | 0.00487 | -0.099 | 5.473
-3 | 0.094 | 0.00483 | -0.099 | 19.504
-2.5 | 0.162 | 0.00483 | -0.1 | 33.632
-2 | 0.231 | 0.00477 | -0.1 | 48.437
-1.5 | 0.299 | 0.00481 | -0.1 | 62.174
-1 | 0.367 | 0.00489 | -0.1 | 75.05
-0.5 | 0.435 | 0.00497 | -0.1 | 87.543
0 | 0.503 | 0.00505 | -0.101 | 99.611
0.5 | 0.57 | 0.00519 | -0.101 | 109.984
1 | 0.638 | 0.00529 | -0.101 | 120.505
1.5 | 0.704 | 0.00545 | -0.101 | 129.188
2 | 0.77 | 0.00558 | -0.101 | 138.125
2.5 | 0.837 | 0.0058 | -0.102 | 144.228
3 | 0.902 | 0.00608 | -0.102 | 148.388
3.5 | 0.967 | 0.00631 | -0.102 | 153.303
4 | 1.031 | 0.00648 | -0.102 | 159.06
4.5 | 1.092 | 0.00681 | -0.102 | 160.435
5 | 1.152 | 0.0072 | -0.103 | 159.927
5.5 | 1.207 | 0.00777 | -0.103 | 155.407
6 | 1.255 | 0.00822 | -0.103 | 152.687
6.5 | 1.294 | 0.00889 | -0.103 | 145.49
7 | 1.32 | 0.0126 | -0.103 | 104.707
7.5 | 1.304 | 0.01345 | -0.104 | 96.989
8 | 1.178 | 0.01583 | -0.104 | 74.384
8.5 | 0.673 | 0.05418 | -0.069 | 12.429
9 | 0.809 | 0.02138 | -0.099 | 37.825
9.5 | 0.723 | 0.06242 | -0.067 | 11.591
10 | 0.763 | 0.05668 | -0.074 | 13.456
10.5 | 0.782 | 0.06503 | -0.071 | 12.023
11 | 0.806 | 0.07128 | -0.07 | 11.309
11.5 | 0.819 | 0.08624 | -0.061 | 9.502
12 | 0.855 | 0.07736 | -0.068 | 11.051

## 128. Re 14M Mach 0.50 (2)
BIGFOIL.COM POLAR EXPORT
s4110
S4110 |  |  |  | Cl Max: | 1.6098 | at alpha= | 8.5 | deg
XFOIL ncrit=9 |  |  |  | L/D Max: | 171.392 | at alpha= | 5 | deg
Re: | 14000000 |  |  | Cd Min: | 0.01127 | at alpha= | 8.5 | deg
Mach: | 0.5 |  |  | Cl=0 at alpha= | -99 | deg
|  |  |  | @ Cl=0.1, Cd= | 0.00524
|  |  |  | @ Cl=0.4, Cd= | 0.00524
|  |  |  | @ Cl=0.6, Cd= | 0.0054771
alpha (deg) | Cl | Cd | Cm | Cl/Cd
0 | 0.4752 | 0.00524 | -0.1038 | 90.687
0.5 | 0.5408 | 0.00536 | -0.1033 | 100.8955
1 | 0.6065 | 0.00549 | -0.1029 | 110.4736
1.5 | 0.6721 | 0.00558 | -0.1024 | 120.448
2 | 0.7381 | 0.00573 | -0.1018 | 128.8133
2.5 | 0.8041 | 0.00587 | -0.1012 | 136.9847
3 | 0.8702 | 0.00604 | -0.1003 | 144.0728
3.5 | 0.9367 | 0.00623 | -0.0993 | 150.3531
4 | 1.0037 | 0.00638 | -0.0982 | 157.3197
4.5 | 1.0711 | 0.00654 | -0.0968 | 163.7768
5 | 1.1329 | 0.00661 | -0.0939 | 171.3918
5.5 | 1.2023 | 0.00706 | -0.0921 | 170.2975
6 | 1.2696 | 0.00761 | -0.0896 | 166.8331
6.5 | 1.3381 | 0.00814 | -0.0867 | 164.3857
7 | 1.4067 | 0.00874 | -0.0834 | 160.9497
7.5 | 1.4746 | 0.00946 | -0.0794 | 155.8774
8 | 1.5435 | 0.0102 | -0.0748 | 151.3235
8.5 | 1.6098 | 0.01127 | -0.0686 | 142.8394

## 129. Re 16M Mach 0.00 (1)
BIGFOIL.COM POLAR EXPORT
s4110
S4110 |  |  |  | Cl Max: | 1.388 | at alpha= | 10.5 | deg
JavaFoil+Calcfoil stall+Eppler ext transition |  |  |  | L/D Max: | 161.68 | at alpha= | 5.5 | deg
Re: | 16000000 |  |  | Cd Min: | 0.00467 | at alpha= | -2 | deg
Mach: | 0 |  |  | Cl=0 at alpha= | -3.6983 | deg
|  |  |  | @ Cl=0.1, Cd= | 0.0047031
|  |  |  | @ Cl=0.4, Cd= | 0.0048538
|  |  |  | @ Cl=0.6, Cd= | 0.0051077
alpha (deg) | Cl | Cd | Cm | Cl/Cd
-14.5 | -0.447 | 0.08761 | -0.05 | -5.108
-14 | -0.457 | 0.08311 | -0.05 | -5.497
-13.5 | -0.466 | 0.0772 | -0.051 | -6.033
-13 | -0.472 | 0.07203 | -0.052 | -6.558
-12.5 | -0.476 | 0.06829 | -0.052 | -6.969
-12 | -0.478 | 0.06278 | -0.054 | -7.62
-11.5 | -0.479 | 0.05706 | -0.056 | -8.387
-11 | -0.475 | 0.05252 | -0.057 | -9.038
-10.5 | -0.471 | 0.04522 | -0.061 | -10.409
-10 | -0.474 | 0.0313 | -0.068 | -15.129
-9.5 | -0.506 | 0.01179 | -0.081 | -42.952
-9 | -0.498 | 0.0055 | -0.084 | -90.477
-8.5 | -0.468 | 0.00535 | -0.084 | -87.366
-8 | -0.433 | 0.00528 | -0.084 | -82.078
-7.5 | -0.394 | 0.0052 | -0.084 | -75.81
-7 | -0.351 | 0.00507 | -0.084 | -69.223
-6.5 | -0.304 | 0.00498 | -0.085 | -61.077
-6 | -0.255 | 0.00491 | -0.085 | -51.935
-5.5 | -0.202 | 0.00484 | -0.085 | -41.796
-5 | -0.148 | 0.00482 | -0.085 | -30.722
-4.5 | -0.092 | 0.00477 | -0.085 | -19.315
-4 | -0.035 | 0.00471 | -0.086 | -7.384
-3.5 | 0.023 | 0.00469 | -0.086 | 4.967
-3 | 0.082 | 0.0047 | -0.086 | 17.438
-2.5 | 0.141 | 0.00471 | -0.086 | 29.877
-2 | 0.2 | 0.00467 | -0.086 | 42.908
-1.5 | 0.259 | 0.0047 | -0.087 | 55.13
-1 | 0.318 | 0.00477 | -0.087 | 66.577
-0.5 | 0.377 | 0.00483 | -0.087 | 78.029
0 | 0.435 | 0.00489 | -0.087 | 89.066
0.5 | 0.494 | 0.00496 | -0.087 | 99.655
1 | 0.553 | 0.00505 | -0.087 | 109.366
1.5 | 0.61 | 0.00512 | -0.088 | 119.022
2 | 0.668 | 0.00531 | -0.088 | 125.917
2.5 | 0.726 | 0.0054 | -0.088 | 134.424
3 | 0.783 | 0.00555 | -0.088 | 141.017
3.5 | 0.84 | 0.00576 | -0.088 | 145.84
4 | 0.897 | 0.00588 | -0.089 | 152.52
4.5 | 0.953 | 0.00608 | -0.089 | 156.736
5 | 1.008 | 0.00633 | -0.089 | 159.098
5.5 | 1.061 | 0.00656 | -0.089 | 161.68
6 | 1.112 | 0.00689 | -0.089 | 161.431
6.5 | 1.162 | 0.0072 | -0.089 | 161.432
7 | 1.21 | 0.00762 | -0.09 | 158.875
7.5 | 1.253 | 0.0079 | -0.09 | 158.586
8 | 1.29 | 0.01015 | -0.09 | 127.051
8.5 | 1.323 | 0.01025 | -0.09 | 129.006
9 | 1.35 | 0.01071 | -0.09 | 126.064
9.5 | 1.372 | 0.01127 | -0.09 | 121.738
10 | 1.384 | 0.01181 | -0.091 | 117.208
10.5 | 1.388 | 0.01251 | -0.091 | 111.01
11 | 1.385 | 0.01327 | -0.091 | 104.373
11.5 | 1.37 | 0.01106 | -0.091 | 123.864
12 | 1.348 | 0.01447 | -0.091 | 93.15
12.5 | 1.319 | 0.01559 | -0.09 | 84.585
13 | 1.281 | 0.01683 | -0.09 | 76.134
13.5 | 1.236 | 0.01867 | -0.089 | 66.219
14 | 1.184 | 0.02145 | -0.088 | 55.221
14.5 | 1.125 | 0.02617 | -0.086 | 42.973
15 | 1.06 | 0.03345 | -0.084 | 31.697
15.5 | 0.991 | 0.04509 | -0.081 | 21.974

## 130. Re 16M Mach 0.00 (2)
BIGFOIL.COM POLAR EXPORT
s4110
S4110 |  |  |  | Cl Max: | 2.0505 | at alpha= | 19.5 | deg
XFOIL ncrit=9 |  |  |  | L/D Max: | 165.654 | at alpha= | 6 | deg
Re: | 16000000 |  |  | Cd Min: | 0.04004 | at alpha= | 20 | deg
Mach: | 0 |  |  | Cl=0 at alpha= | -3.6347 | deg
|  |  |  | @ Cl=0.1, Cd= | 0.0048038
|  |  |  | @ Cl=0.4, Cd= | 0.0050915
|  |  |  | @ Cl=0.6, Cd= | 0.0053865
alpha (deg) | Cl | Cd | Cm | Cl/Cd
-19 | -1.5243 | 0.0298 | -0.0968 | -51.151
-18.5 | -1.5326 | 0.02544 | -0.0963 | -60.2437
-18 | -1.5045 | 0.02344 | -0.0951 | -64.1852
-17.5 | -1.4734 | 0.02156 | -0.0937 | -68.3395
-17 | -1.4378 | 0.02016 | -0.092 | -71.3194
-16.5 | -1.4003 | 0.01893 | -0.0902 | -73.9725
-16 | -1.35 | 0.01752 | -0.091 | -77.0548
-15.5 | -1.2982 | 0.01626 | -0.0918 | -79.8401
-15 | -1.2445 | 0.01521 | -0.0927 | -81.8212
-14.5 | -1.1903 | 0.0141 | -0.0935 | -84.4184
-14 | -1.1342 | 0.01324 | -0.0945 | -85.6647
-13 | -1.024 | 0.01162 | -0.0956 | -88.1239
-12.5 | -0.9701 | 0.01089 | -0.0958 | -89.0817
-12 | -0.9185 | 0.01013 | -0.0953 | -90.6713
-11.5 | -0.867 | 0.00958 | -0.0947 | -90.501
-11 | -0.8156 | 0.00897 | -0.094 | -90.9253
-10.5 | -0.7636 | 0.00847 | -0.0933 | -90.1535
-10 | -0.7102 | 0.008 | -0.0929 | -88.775
-9.5 | -0.656 | 0.00757 | -0.0926 | -86.6579
-9 | -0.6017 | 0.00705 | -0.0924 | -85.3475
-8.5 | -0.5469 | 0.00651 | -0.0921 | -84.0092
-8 | -0.4913 | 0.0062 | -0.092 | -79.2419
-7.5 | -0.4353 | 0.00598 | -0.092 | -72.7926
-7 | -0.3792 | 0.00579 | -0.0919 | -65.4922
-6.5 | -0.3229 | 0.00562 | -0.0918 | -57.4555
-6 | -0.2666 | 0.00547 | -0.0918 | -48.7386
-5.5 | -0.2102 | 0.00532 | -0.0917 | -39.5113
-5 | -0.1539 | 0.00515 | -0.0917 | -29.8835
-4.5 | -0.0975 | 0.00502 | -0.0916 | -19.4223
-4 | -0.0412 | 0.00493 | -0.0915 | -8.357
-3.5 | 0.0152 | 0.00489 | -0.0914 | 3.1084
-3 | 0.0714 | 0.00486 | -0.0913 | 14.6914
-2.5 | 0.1274 | 0.00475 | -0.0912 | 26.8211
-2 | 0.1836 | 0.00478 | -0.0912 | 38.41
-1.5 | 0.2395 | 0.00484 | -0.091 | 49.4835
-1 | 0.2952 | 0.00493 | -0.0909 | 59.8783
-0.5 | 0.3508 | 0.00503 | -0.0907 | 69.7416
0 | 0.4068 | 0.0051 | -0.0907 | 79.7647
0.5 | 0.4625 | 0.00518 | -0.0906 | 89.2857
1 | 0.5183 | 0.00527 | -0.0905 | 98.3491
1.5 | 0.5739 | 0.00533 | -0.0904 | 107.6735
2 | 0.6293 | 0.00545 | -0.0903 | 115.4679
2.5 | 0.6848 | 0.0055 | -0.0902 | 124.5091
3 | 0.7398 | 0.00563 | -0.09 | 131.4032
3.5 | 0.7949 | 0.00574 | -0.0899 | 138.4843
4 | 0.8499 | 0.00582 | -0.0898 | 146.0309
4.5 | 0.9046 | 0.00593 | -0.0896 | 152.5464
5 | 0.9591 | 0.00602 | -0.0894 | 159.3189
5.5 | 1.0114 | 0.00612 | -0.0887 | 165.2614
6 | 1.0635 | 0.00642 | -0.0879 | 165.6542
6.5 | 1.117 | 0.00677 | -0.0875 | 164.9926
7 | 1.1701 | 0.00714 | -0.0871 | 163.8796
7.5 | 1.2229 | 0.00753 | -0.0866 | 162.4037
8 | 1.2752 | 0.00794 | -0.0861 | 160.6045
8.5 | 1.3271 | 0.00836 | -0.0855 | 158.744
9 | 1.378 | 0.00886 | -0.0848 | 155.5305
9.5 | 1.4289 | 0.00932 | -0.084 | 153.3155
10 | 1.4789 | 0.00984 | -0.0832 | 150.2947
10.5 | 1.5287 | 0.01034 | -0.0824 | 147.8433
11 | 1.5771 | 0.01093 | -0.0814 | 144.2909
11.5 | 1.6255 | 0.01146 | -0.0804 | 141.8412
12 | 1.6727 | 0.01207 | -0.0792 | 138.5833
12.5 | 1.718 | 0.01278 | -0.0778 | 134.4288
13 | 1.7626 | 0.01349 | -0.0763 | 130.6597
13.5 | 1.8065 | 0.01418 | -0.0747 | 127.3977
14 | 1.8482 | 0.01495 | -0.0728 | 123.6254
14.5 | 1.887 | 0.01583 | -0.0705 | 119.204
15 | 1.9225 | 0.01681 | -0.0677 | 114.3664
15.5 | 1.9484 | 0.01787 | -0.0632 | 109.0319
17 | 2.0035 | 0.0217 | -0.0479 | 92.3272
17.5 | 2.0188 | 0.02352 | -0.0436 | 85.8333
18 | 2.0315 | 0.02571 | -0.0396 | 79.0159
18.5 | 2.0415 | 0.02832 | -0.0361 | 72.0869
19 | 2.0484 | 0.03147 | -0.0331 | 65.0906
19.5 | 2.0505 | 0.03538 | -0.0306 | 57.9565
20 | 2.0491 | 0.04004 | -0.0291 | 51.1763

## 131. Re 16M Mach 0.10 (1)
BIGFOIL.COM POLAR EXPORT
s4110
S4110 |  |  |  | Cl Max: | 1.383 | at alpha= | 10.5 | deg
JavaFoil+Calcfoil stall+Eppler ext transition |  |  |  | L/D Max: | 161.741 | at alpha= | 5.5 | deg
Re: | 16000000 |  |  | Cd Min: | 0.00467 | at alpha= | -2 | deg
Mach: | 0.1 |  |  | Cl=0 at alpha= | -3.6983 | deg
|  |  |  | @ Cl=0.1, Cd= | 0.004713
|  |  |  | @ Cl=0.4, Cd= | 0.0048524
|  |  |  | @ Cl=0.6, Cd= | 0.0051143
alpha (deg) | Cl | Cd | Cm | Cl/Cd
-14 | -0.427 | 0.08442 | -0.049 | -5.063
-13.5 | -0.439 | 0.07892 | -0.05 | -5.56
-13 | -0.448 | 0.07359 | -0.052 | -6.094
-12.5 | -0.455 | 0.06969 | -0.052 | -6.53
-12 | -0.46 | 0.06424 | -0.053 | -7.165
-11.5 | -0.463 | 0.05895 | -0.055 | -7.848
-11 | -0.46 | 0.05558 | -0.055 | -8.278
-10.5 | -0.459 | 0.04794 | -0.059 | -9.565
-10 | -0.456 | 0.03887 | -0.064 | -11.725
-9.5 | -0.482 | 0.01391 | -0.077 | -34.653
-9 | -0.494 | 0.00556 | -0.084 | -88.852
-8.5 | -0.465 | 0.00539 | -0.084 | -86.378
-8 | -0.432 | 0.0053 | -0.085 | -81.42
-7.5 | -0.394 | 0.0052 | -0.085 | -75.744
-7 | -0.351 | 0.00512 | -0.085 | -68.631
-6.5 | -0.305 | 0.00503 | -0.085 | -60.614
-6 | -0.255 | 0.00492 | -0.085 | -51.949
-5.5 | -0.203 | 0.00486 | -0.085 | -41.843
-5 | -0.149 | 0.00483 | -0.086 | -30.777
-4.5 | -0.092 | 0.00477 | -0.086 | -19.375
-4 | -0.035 | 0.00472 | -0.086 | -7.407
-3.5 | 0.023 | 0.0047 | -0.086 | 4.988
-3 | 0.082 | 0.00471 | -0.086 | 17.506
-2.5 | 0.142 | 0.00472 | -0.087 | 30.013
-2 | 0.201 | 0.00467 | -0.087 | 43.093
-1.5 | 0.26 | 0.0047 | -0.087 | 55.386
-1 | 0.319 | 0.00478 | -0.087 | 66.867
-0.5 | 0.378 | 0.00483 | -0.087 | 78.369
0 | 0.437 | 0.00489 | -0.088 | 89.412
0.5 | 0.496 | 0.00496 | -0.088 | 100.087
1 | 0.555 | 0.00506 | -0.088 | 109.785
1.5 | 0.613 | 0.00513 | -0.088 | 119.448
2 | 0.671 | 0.00531 | -0.088 | 126.329
2.5 | 0.729 | 0.00541 | -0.088 | 134.828
3 | 0.787 | 0.00556 | -0.089 | 141.457
3.5 | 0.845 | 0.00577 | -0.089 | 146.241
4 | 0.901 | 0.0059 | -0.089 | 152.894
4.5 | 0.957 | 0.0061 | -0.089 | 156.99
5 | 1.012 | 0.00636 | -0.089 | 159.27
5.5 | 1.066 | 0.00659 | -0.09 | 161.741
6 | 1.118 | 0.00693 | -0.09 | 161.359
6.5 | 1.167 | 0.00723 | -0.09 | 161.369
7 | 1.215 | 0.00767 | -0.09 | 158.511
7.5 | 1.257 | 0.00795 | -0.09 | 158.144
8 | 1.294 | 0.01024 | -0.09 | 126.383
8.5 | 1.326 | 0.01036 | -0.09 | 128
9 | 1.352 | 0.01085 | -0.091 | 124.625
9.5 | 1.372 | 0.01142 | -0.091 | 120.136
10 | 1.382 | 0.01201 | -0.091 | 115.102
10.5 | 1.383 | 0.0127 | -0.091 | 108.916
11 | 1.376 | 0.01352 | -0.091 | 101.81
11.5 | 1.356 | 0.01127 | -0.091 | 120.367
12 | 1.329 | 0.01486 | -0.091 | 89.433
12.5 | 1.294 | 0.01605 | -0.091 | 80.629
13 | 1.248 | 0.01764 | -0.09 | 70.766
13.5 | 1.196 | 0.01994 | -0.089 | 59.969
14 | 1.138 | 0.02316 | -0.088 | 49.141
14.5 | 1.069 | 0.02962 | -0.086 | 36.082
15 | 0.992 | 0.04091 | -0.082 | 24.259
15.5 | 0.915 | 0.05743 | -0.078 | 15.938

## 132. Re 16M Mach 0.10 (2)
BIGFOIL.COM POLAR EXPORT
s4110
S4110 |  |  |  | Cl Max: | 2.0379 | at alpha= | 19 | deg
XFOIL ncrit=9 |  |  |  | L/D Max: | 165.907 | at alpha= | 6 | deg
Re: | 16000000 |  |  | Cd Min: | 0.04566 | at alpha= | 20 | deg
Mach: | 0.1 |  |  | Cl=0 at alpha= | -3.632 | deg
|  |  |  | @ Cl=0.1, Cd= | 0.0048046
|  |  |  | @ Cl=0.4, Cd= | 0.0050888
|  |  |  | @ Cl=0.6, Cd= | 0.0053793
alpha (deg) | Cl | Cd | Cm | Cl/Cd
-18 | -1.4562 | 0.03056 | -0.0991 | -47.6505
-17.5 | -1.4662 | 0.02567 | -0.0987 | -57.1173
-17 | -1.4368 | 0.0235 | -0.0972 | -61.1404
-16.5 | -1.4039 | 0.02174 | -0.0951 | -64.5768
-16 | -1.3643 | 0.01985 | -0.0942 | -68.7305
-15.5 | -1.3133 | 0.01815 | -0.0949 | -72.3581
-15 | -1.2594 | 0.01681 | -0.0956 | -74.9197
-14.5 | -1.2051 | 0.0154 | -0.0963 | -78.2532
-14 | -1.1483 | 0.01438 | -0.097 | -79.854
-13 | -1.0353 | 0.01245 | -0.0981 | -83.1566
-12.5 | -0.9803 | 0.01159 | -0.0981 | -84.5815
-12 | -0.928 | 0.01069 | -0.0975 | -86.8101
-11.5 | -0.8758 | 0.01007 | -0.0967 | -86.9712
-11 | -0.8239 | 0.00936 | -0.0958 | -88.0235
-10.5 | -0.7714 | 0.00879 | -0.0949 | -87.7588
-10 | -0.7174 | 0.00826 | -0.0944 | -86.8523
-9.5 | -0.6626 | 0.00778 | -0.0939 | -85.1671
-9 | -0.6076 | 0.00723 | -0.0936 | -84.0387
-8.5 | -0.5521 | 0.00668 | -0.0932 | -82.6497
-8 | -0.496 | 0.00627 | -0.093 | -79.1069
-7.5 | -0.4395 | 0.00602 | -0.0928 | -73.0066
-7 | -0.3828 | 0.00582 | -0.0927 | -65.7732
-6.5 | -0.3258 | 0.00564 | -0.0926 | -57.766
-6 | -0.269 | 0.00549 | -0.0925 | -48.9982
-5.5 | -0.2122 | 0.00533 | -0.0924 | -39.8124
-5 | -0.1553 | 0.00517 | -0.0923 | -30.0387
-4.5 | -0.0985 | 0.00503 | -0.0921 | -19.5825
-4 | -0.0418 | 0.00493 | -0.092 | -8.4787
-3.5 | 0.015 | 0.00489 | -0.0919 | 3.0675
-3 | 0.0716 | 0.00486 | -0.0918 | 14.7325
-2.5 | 0.128 | 0.00475 | -0.0917 | 26.9474
-2 | 0.1845 | 0.00478 | -0.0916 | 38.5983
-1.5 | 0.2408 | 0.00484 | -0.0915 | 49.7521
-1 | 0.2968 | 0.00492 | -0.0913 | 60.3252
-0.5 | 0.3527 | 0.00503 | -0.0912 | 70.1193
0 | 0.409 | 0.0051 | -0.0911 | 80.1961
0.5 | 0.465 | 0.00518 | -0.091 | 89.7683
1 | 0.5212 | 0.00527 | -0.0909 | 98.8994
1.5 | 0.5771 | 0.00533 | -0.0908 | 108.2739
2 | 0.6328 | 0.00545 | -0.0907 | 116.1101
2.5 | 0.6886 | 0.00551 | -0.0906 | 124.9728
3 | 0.744 | 0.00565 | -0.0904 | 131.6814
3.5 | 0.7995 | 0.00575 | -0.0902 | 139.0435
4.5 | 0.91 | 0.00595 | -0.0899 | 152.9412
5 | 0.9649 | 0.00604 | -0.0896 | 159.7517
5.5 | 1.0174 | 0.00614 | -0.0889 | 165.7003
6 | 1.0701 | 0.00645 | -0.0881 | 165.907
6.5 | 1.1241 | 0.0068 | -0.0877 | 165.3088
7 | 1.1776 | 0.00718 | -0.0871 | 164.0111
7.5 | 1.2308 | 0.00758 | -0.0866 | 162.3747
8 | 1.2836 | 0.008 | -0.086 | 160.45
8.5 | 1.3358 | 0.00845 | -0.0853 | 158.0828
9 | 1.3873 | 0.00895 | -0.0844 | 155.0056
9.5 | 1.4386 | 0.00944 | -0.0836 | 152.3941
10 | 1.4894 | 0.00994 | -0.0827 | 149.839
10.5 | 1.5394 | 0.01049 | -0.0817 | 146.7493
11 | 1.5886 | 0.01108 | -0.0806 | 143.3755
11.5 | 1.6375 | 0.01164 | -0.0794 | 140.6787
12 | 1.6845 | 0.01233 | -0.078 | 136.618
12.5 | 1.7303 | 0.01306 | -0.0764 | 132.4885
13 | 1.7757 | 0.01375 | -0.0747 | 129.1418
13.5 | 1.8195 | 0.0145 | -0.0728 | 125.4828
14 | 1.86 | 0.01541 | -0.0705 | 120.7008
14.5 | 1.8974 | 0.01641 | -0.0676 | 115.6246
15 | 1.9311 | 0.01744 | -0.0642 | 110.7282
15.5 | 1.9492 | 0.01853 | -0.058 | 105.1916
16 | 1.9695 | 0.01972 | -0.0527 | 99.8732
16.5 | 1.9886 | 0.02116 | -0.0478 | 93.9792
17 | 2.0045 | 0.02295 | -0.0431 | 87.342
17.5 | 2.0179 | 0.02511 | -0.0388 | 80.3624
18 | 2.0284 | 0.02772 | -0.035 | 73.1746
18.5 | 2.0352 | 0.03091 | -0.0316 | 65.8428
19 | 2.0379 | 0.03483 | -0.029 | 58.5099
19.5 | 2.0358 | 0.03963 | -0.0272 | 51.3702
20 | 2.0276 | 0.04566 | -0.0266 | 44.4065

## 133. Re 16M Mach 0.25 (1)
BIGFOIL.COM POLAR EXPORT
s4110
S4110 |  |  |  | Cl Max: | 1.364 | at alpha= | 9.5 | deg
JavaFoil+Calcfoil stall+Eppler ext transition |  |  |  | L/D Max: | 161.982 | at alpha= | 5.5 | deg
Re: | 16000000 |  |  | Cd Min: | 0.00468 | at alpha= | -2 | deg
Mach: | 0.25 |  |  | Cl=0 at alpha= | -3.7 | deg
|  |  |  | @ Cl=0.1, Cd= | 0.00473
|  |  |  | @ Cl=0.4, Cd= | 0.0048608
|  |  |  | @ Cl=0.6, Cd= | 0.0051395
alpha (deg) | Cl | Cd | Cm | Cl/Cd
-13.5 | -0.184 | 0.08623 | -0.048 | -2.138
-13 | -0.23 | 0.08089 | -0.048 | -2.846
-12.5 | -0.269 | 0.07656 | -0.049 | -3.513
-12 | -0.303 | 0.07121 | -0.05 | -4.249
-11.5 | -0.331 | 0.06633 | -0.051 | -4.989
-11 | -0.353 | 0.06251 | -0.052 | -5.646
-10.5 | -0.369 | 0.05776 | -0.053 | -6.395
-10 | -0.38 | 0.05274 | -0.055 | -7.199
-9.5 | -0.384 | 0.04715 | -0.058 | -8.144
-9 | -0.398 | 0.02871 | -0.07 | -13.862
-8.5 | -0.442 | 0.00574 | -0.087 | -76.912
-8 | -0.418 | 0.00551 | -0.087 | -75.872
-7.5 | -0.387 | 0.00535 | -0.087 | -72.466
-7 | -0.35 | 0.00524 | -0.087 | -66.79
-6.5 | -0.307 | 0.00512 | -0.087 | -59.874
-6 | -0.259 | 0.00502 | -0.088 | -51.557
-5.5 | -0.207 | 0.00489 | -0.088 | -42.26
-5 | -0.152 | 0.00488 | -0.088 | -31.111
-4.5 | -0.095 | 0.00481 | -0.088 | -19.667
-4 | -0.036 | 0.00475 | -0.088 | -7.542
-3.5 | 0.024 | 0.00472 | -0.089 | 5.095
-3 | 0.085 | 0.00473 | -0.089 | 17.891
-2.5 | 0.145 | 0.00473 | -0.089 | 30.737
-2 | 0.207 | 0.00468 | -0.089 | 44.17
-1.5 | 0.268 | 0.00471 | -0.089 | 56.758
-1 | 0.328 | 0.00479 | -0.09 | 68.492
-0.5 | 0.389 | 0.00485 | -0.09 | 80.231
0 | 0.45 | 0.00491 | -0.09 | 91.461
0.5 | 0.51 | 0.00499 | -0.09 | 102.205
1 | 0.571 | 0.00511 | -0.09 | 111.693
1.5 | 0.63 | 0.00517 | -0.091 | 121.785
2 | 0.69 | 0.00536 | -0.091 | 128.607
2.5 | 0.749 | 0.00547 | -0.091 | 136.975
3 | 0.809 | 0.00569 | -0.091 | 142.03
3.5 | 0.867 | 0.00585 | -0.091 | 148.211
4 | 0.926 | 0.00599 | -0.091 | 154.597
4.5 | 0.983 | 0.00622 | -0.092 | 158.011
5 | 1.039 | 0.00645 | -0.092 | 161.088
5.5 | 1.093 | 0.00675 | -0.092 | 161.982
6 | 1.145 | 0.00712 | -0.092 | 160.907
6.5 | 1.195 | 0.00745 | -0.092 | 160.392
7 | 1.242 | 0.00794 | -0.093 | 156.443
7.5 | 1.282 | 0.00827 | -0.093 | 154.984
8 | 1.314 | 0.01077 | -0.093 | 121.966
8.5 | 1.339 | 0.01099 | -0.093 | 121.853
9 | 1.356 | 0.01161 | -0.093 | 116.814
9.5 | 1.364 | 0.01235 | -0.093 | 110.436
10 | 1.356 | 0.01316 | -0.093 | 103.088
10.5 | 1.334 | 0.01423 | -0.094 | 93.722
11 | 1.29 | 0.01461 | -0.093 | 88.299
11.5 | 1.234 | 0.01602 | -0.093 | 76.994
12 | 1.157 | 0.0183 | -0.092 | 63.195
12.5 | 1.061 | 0.0227 | -0.09 | 46.731
13 | 0.944 | 0.03277 | -0.085 | 28.825
13.5 | 0.809 | 0.05623 | -0.077 | 14.39
14 | 0.703 | 0.0712 | -0.072 | 9.87
14.5 | 0.6 | 0.08517 | -0.067 | 7.043

## 134. Re 16M Mach 0.25 (2)
BIGFOIL.COM POLAR EXPORT
s4110
S4110 |  |  |  | Cl Max: | 1.9676 | at alpha= | 16.5 | deg
XFOIL ncrit=9 |  |  |  | L/D Max: | 167.428 | at alpha= | 6 | deg
Re: | 16000000 |  |  | Cd Min: | 0.17146 | at alpha= | -16 | deg
Mach: | 0.25 |  |  | Cl=0 at alpha= | -3.617 | deg
|  |  |  | @ Cl=0.1, Cd= | 0.0048226
|  |  |  | @ Cl=0.4, Cd= | 0.0050808
|  |  |  | @ Cl=0.6, Cd= | 0.005372
alpha (deg) | Cl | Cd | Cm | Cl/Cd
-16 | -0.5924 | 0.17146 | 0.0041 | -3.455
-15.5 | -0.5801 | 0.16437 | 0.0008 | -3.5292
-15 | -0.5681 | 0.15721 | -0.0024 | -3.6136
-14.5 | -0.5942 | 0.14 | -0.0099 | -4.2443
-14 | -0.5555 | 0.14032 | -0.0097 | -3.9588
-13.5 | -0.6387 | 0.1121 | -0.0238 | -5.6976
-13 | -0.6291 | 0.10563 | -0.0268 | -5.9557
-12.5 | -0.673 | 0.08934 | -0.0366 | -7.533
-12 | -0.9469 | 0.02215 | -0.1072 | -42.7494
-11.5 | -0.8946 | 0.01807 | -0.1092 | -49.5075
-11 | -0.8549 | 0.01466 | -0.1073 | -58.3151
-10.5 | -0.8072 | 0.01263 | -0.105 | -63.9113
-10 | -0.7536 | 0.01111 | -0.1033 | -67.8308
-9.5 | -0.6971 | 0.00992 | -0.1019 | -70.2722
-9 | -0.6404 | 0.00865 | -0.1007 | -74.0347
-8.5 | -0.5824 | 0.00757 | -0.0996 | -76.9353
-8 | -0.5231 | 0.00686 | -0.0987 | -76.2536
-7.5 | -0.4633 | 0.00635 | -0.098 | -72.9606
-7 | -0.4031 | 0.00604 | -0.0973 | -66.7384
-6.5 | -0.3429 | 0.0058 | -0.0968 | -59.1207
-6 | -0.2829 | 0.00561 | -0.0964 | -50.4278
-5 | -0.1637 | 0.00527 | -0.0957 | -31.0626
-4.5 | -0.1042 | 0.00508 | -0.0954 | -20.5118
-4 | -0.0452 | 0.00497 | -0.0951 | -9.0946
-3.5 | 0.0138 | 0.00491 | -0.0948 | 2.8106
-3 | 0.0727 | 0.00486 | -0.0946 | 14.9588
-2.5 | 0.1311 | 0.00478 | -0.0944 | 27.4268
-2 | 0.1894 | 0.00478 | -0.0942 | 39.6234
-1.5 | 0.2476 | 0.00484 | -0.094 | 51.157
-1 | 0.3055 | 0.00492 | -0.0938 | 62.0935
-0.5 | 0.3632 | 0.00503 | -0.0936 | 72.2068
0 | 0.4212 | 0.00511 | -0.0935 | 82.4266
0.5 | 0.4789 | 0.00522 | -0.0933 | 91.7433
1 | 0.537 | 0.0053 | -0.0932 | 101.3208
1.5 | 0.5947 | 0.00536 | -0.093 | 110.9515
2 | 0.6523 | 0.00549 | -0.0928 | 118.816
2.5 | 0.71 | 0.00556 | -0.0927 | 127.6978
3 | 0.7673 | 0.00571 | -0.0924 | 134.3783
4 | 0.8823 | 0.00593 | -0.0918 | 148.7858
4.5 | 0.9394 | 0.00607 | -0.0914 | 154.7611
5.5 | 1.0503 | 0.00628 | -0.0897 | 167.2452
6 | 1.1067 | 0.00661 | -0.0889 | 167.4281
6.5 | 1.1632 | 0.00699 | -0.0882 | 166.4092
7 | 1.2193 | 0.0074 | -0.0873 | 164.7703
7.5 | 1.2752 | 0.00784 | -0.0863 | 162.6531
8 | 1.3306 | 0.00832 | -0.0852 | 159.9279
8.5 | 1.3853 | 0.00887 | -0.0839 | 156.1781
9 | 1.4397 | 0.00944 | -0.0825 | 152.5106
9.5 | 1.4939 | 0.01 | -0.081 | 149.39
10 | 1.5471 | 0.01065 | -0.0792 | 145.2676
10.5 | 1.6003 | 0.01127 | -0.0774 | 141.9965
11 | 1.6519 | 0.012 | -0.0753 | 137.6583
11.5 | 1.702 | 0.01282 | -0.0728 | 132.7613
12 | 1.7518 | 0.01361 | -0.0703 | 128.7142
12.5 | 1.7988 | 0.01454 | -0.0673 | 123.7139
13 | 1.8425 | 0.01561 | -0.0637 | 118.0333
13.5 | 1.8814 | 0.01683 | -0.0594 | 111.7885
14 | 1.9045 | 0.01808 | -0.0524 | 105.3374
14.5 | 1.9257 | 0.0195 | -0.0457 | 98.7538
15 | 1.9442 | 0.02132 | -0.0394 | 91.1914
15.5 | 1.9572 | 0.02373 | -0.0334 | 82.4779
16 | 1.9656 | 0.02678 | -0.028 | 73.3981
16.5 | 1.9676 | 0.03074 | -0.0235 | 64.0078
17 | 1.9599 | 0.03611 | -0.0201 | 54.2758
17.5 | 1.9471 | 0.04274 | -0.0186 | 45.5569
18 | 1.9236 | 0.05159 | -0.0194 | 37.2863
18.5 | 1.8917 | 0.06285 | -0.0232 | 30.0986
19 | 1.8494 | 0.0771 | -0.0301 | 23.987
19.5 | 1.7937 | 0.0949 | -0.0405 | 18.9009
20 | 1.7259 | 0.11597 | -0.054 | 14.8823

## 135. Re 16M Mach 0.50 (1)
BIGFOIL.COM POLAR EXPORT
s4110
S4110 |  |  |  | Cl Max: | 1.32 | at alpha= | 7 | deg
JavaFoil+Calcfoil stall+Eppler ext transition |  |  |  | L/D Max: | 161.414 | at alpha= | 5 | deg
Re: | 16000000 |  |  | Cd Min: | 0.00476 | at alpha= | -2 | deg
Mach: | 0.5 |  |  | Cl=0 at alpha= | -3.7045 | deg
|  |  |  | @ Cl=0.1, Cd= | 0.0048291
|  |  |  | @ Cl=0.4, Cd= | 0.004914
|  |  |  | @ Cl=0.6, Cd= | 0.0052241
alpha (deg) | Cl | Cd | Cm | Cl/Cd
-20 | -0.903 | 0.17357 | -0.056 | -5.201
-19.5 | -0.876 | 0.15656 | -0.056 | -5.597
-19 | -0.85 | 0.14653 | -0.056 | -5.798
-18.5 | -0.822 | 0.13967 | -0.056 | -5.887
-18 | -0.794 | 0.13527 | -0.056 | -5.873
-17.5 | -0.766 | 0.13053 | -0.055 | -5.871
-17 | -0.738 | 0.12668 | -0.055 | -5.825
-16.5 | -0.709 | 0.12223 | -0.053 | -5.803
-16 | -0.683 | 0.10927 | -0.054 | -6.248
-15.5 | -0.654 | 0.10644 | -0.053 | -6.143
-15 | -0.626 | 0.10236 | -0.053 | -6.119
-14.5 | -0.599 | 0.09713 | -0.053 | -6.164
-14 | -0.571 | 0.09883 | -0.053 | -5.783
-13.5 | -0.544 | 0.09314 | -0.053 | -5.84
-13 | -0.516 | 0.0879 | -0.053 | -5.872
-12.5 | -0.488 | 0.08319 | -0.052 | -5.865
-12 | -0.46 | 0.08029 | -0.051 | -5.724
-11.5 | -0.432 | 0.07462 | -0.051 | -5.791
-11 | -0.405 | 0.06938 | -0.052 | -5.832
-10.5 | -0.376 | 0.07811 | -0.049 | -4.81
-10 | -0.348 | 0.06799 | -0.049 | -5.122
-9.5 | -0.321 | 0.06238 | -0.051 | -5.146
-9 | -0.294 | 0.05548 | -0.054 | -5.305
-8.5 | -0.268 | 0.04999 | -0.057 | -5.353
-8 | -0.241 | 0.04435 | -0.061 | -5.443
-7.5 | -0.209 | 0.05282 | -0.045 | -3.964
-7 | -0.183 | 0.04424 | -0.054 | -4.139
-6.5 | -0.158 | 0.03582 | -0.065 | -4.418
-6 | -0.157 | 0.00549 | -0.098 | -28.662
-5.5 | -0.199 | 0.00535 | -0.098 | -37.267
-5 | -0.159 | 0.00516 | -0.098 | -30.778
-4.5 | -0.102 | 0.00507 | -0.099 | -20.211
-4 | -0.039 | 0.00495 | -0.099 | -7.961
-3.5 | 0.027 | 0.00485 | -0.099 | 5.493
-3 | 0.094 | 0.00483 | -0.099 | 19.519
-2.5 | 0.162 | 0.00482 | -0.1 | 33.697
-2 | 0.231 | 0.00476 | -0.1 | 48.58
-1.5 | 0.299 | 0.00479 | -0.1 | 62.426
-1 | 0.367 | 0.00488 | -0.1 | 75.266
-0.5 | 0.435 | 0.00495 | -0.1 | 87.849
0 | 0.503 | 0.00503 | -0.101 | 100.013
0.5 | 0.57 | 0.00518 | -0.101 | 110.198
1 | 0.638 | 0.00528 | -0.101 | 120.828
1.5 | 0.704 | 0.00543 | -0.101 | 129.628
2 | 0.77 | 0.00555 | -0.101 | 138.792
2.5 | 0.837 | 0.00576 | -0.102 | 145.344
3 | 0.902 | 0.00603 | -0.102 | 149.76
3.5 | 0.967 | 0.00618 | -0.102 | 156.592
4 | 1.031 | 0.00646 | -0.102 | 159.554
4.5 | 1.092 | 0.00678 | -0.102 | 161.225
5 | 1.152 | 0.00714 | -0.103 | 161.414
5.5 | 1.207 | 0.00763 | -0.103 | 158.069
6 | 1.255 | 0.00813 | -0.103 | 154.302
6.5 | 1.294 | 0.00875 | -0.103 | 147.884
7 | 1.32 | 0.01244 | -0.103 | 106.11
7.5 | 1.304 | 0.01345 | -0.104 | 96.937
8 | 1.178 | 0.01551 | -0.104 | 75.924
8.5 | 0.679 | 0.05137 | -0.072 | 13.21
9 | 0.814 | 0.02008 | -0.1 | 40.548
9.5 | 0.727 | 0.0603 | -0.069 | 12.053
10 | 0.791 | 0.04424 | -0.084 | 17.878
10.5 | 0.79 | 0.06028 | -0.075 | 13.107
11 | 0.809 | 0.06887 | -0.071 | 11.75
11.5 | 0.82 | 0.08559 | -0.062 | 9.58
12 | 0.861 | 0.07348 | -0.071 | 11.715

## 136. Re 16M Mach 0.50 (2)
BIGFOIL.COM POLAR EXPORT
s4110
S4110 |  |  |  | Cl Max: | 1.6085 | at alpha= | 9.5 | deg
XFOIL ncrit=9 |  |  |  | L/D Max: | 173.252 | at alpha= | 5.5 | deg
Re: | 16000000 |  |  | Cd Min: | 0.16751 | at alpha= | -14 | deg
Mach: | 0.5 |  |  | Cl=0 at alpha= | -3.5479 | deg
|  |  |  | @ Cl=0.1, Cd= | 0.0049321
|  |  |  | @ Cl=0.4, Cd= | 0.005048
|  |  |  | @ Cl=0.6, Cd= | 0.0054282
alpha (deg) | Cl | Cd | Cm | Cl/Cd
-14 | -0.4971 | 0.16751 | -0.0061 | -2.9676
-13.5 | -0.4787 | 0.16061 | -0.0092 | -2.9805
-13 | -0.463 | 0.153 | -0.0124 | -3.0261
-12.5 | -0.4475 | 0.14556 | -0.0153 | -3.0743
-12 | -0.4356 | 0.13761 | -0.0181 | -3.1655
-11.5 | -0.4277 | 0.12909 | -0.0208 | -3.3132
-11 | -0.4169 | 0.11935 | -0.026 | -3.4931
-10.5 | -0.4062 | 0.10913 | -0.0323 | -3.7222
-10 | -0.3883 | 0.10035 | -0.0388 | -3.8695
-9.5 | -0.3656 | 0.09362 | -0.0435 | -3.9051
-9 | -0.3593 | 0.08131 | -0.0545 | -4.4189
-8.5 | -0.304 | 0.06568 | -0.0826 | -4.6285
-8 | -0.3024 | 0.05834 | -0.0877 | -5.1834
-7.5 | -0.3289 | 0.0511 | -0.0897 | -6.4364
-7 | -0.3298 | 0.04123 | -0.1012 | -7.999
-6.5 | -0.3233 | 0.02939 | -0.1107 | -11.0003
-6 | -0.3191 | 0.01548 | -0.1155 | -20.6137
-5.5 | -0.2759 | 0.00785 | -0.1146 | -35.1465
-5 | -0.2064 | 0.00608 | -0.1123 | -33.9474
-4.5 | -0.1342 | 0.00557 | -0.1106 | -24.0934
-4 | -0.0633 | 0.00519 | -0.1091 | -12.1965
-3.5 | 0.0067 | 0.00503 | -0.108 | 1.332
-3 | 0.0756 | 0.00495 | -0.1071 | 15.2727
-2.5 | 0.1439 | 0.0049 | -0.1064 | 29.3673
-2 | 0.211 | 0.00481 | -0.1058 | 43.8669
-1.5 | 0.2779 | 0.00484 | -0.1053 | 57.4174
-1 | 0.3441 | 0.00492 | -0.1048 | 69.939
-0.5 | 0.4096 | 0.00507 | -0.1043 | 80.789
0 | 0.4753 | 0.00521 | -0.1038 | 91.2284
0.5 | 0.541 | 0.00533 | -0.1034 | 101.5009
1 | 0.6071 | 0.00544 | -0.103 | 111.5993
1.5 | 0.6727 | 0.00556 | -0.1025 | 120.9892
2.5 | 0.8049 | 0.00583 | -0.1013 | 138.0617
3 | 0.8714 | 0.00599 | -0.1005 | 145.4758
3.5 | 0.9382 | 0.00618 | -0.0995 | 151.8123
4 | 1.0057 | 0.00632 | -0.0985 | 159.1297
4.5 | 1.0733 | 0.00651 | -0.0971 | 164.8694
5 | 1.1404 | 0.00672 | -0.0954 | 169.7024
5.5 | 1.2041 | 0.00695 | -0.0924 | 173.2518
6 | 1.2723 | 0.00745 | -0.09 | 170.7785
6.5 | 1.3411 | 0.00797 | -0.0872 | 168.2685
7 | 1.4098 | 0.00857 | -0.0838 | 164.5041
7.5 | 1.4785 | 0.00925 | -0.0799 | 159.8378
8 | 1.5479 | 0.00998 | -0.0754 | 155.1002
9.5 | 1.6085 | 0.01899 | -0.04 | 84.7025
10 | 1.5712 | 0.02473 | -0.028 | 63.5342
10.5 | 1.5315 | 0.03225 | -0.0216 | 47.4884
11 | 1.4889 | 0.04213 | -0.021 | 35.3406
11.5 | 1.4481 | 0.05442 | -0.0259 | 26.6097
12 | 1.4096 | 0.06916 | -0.0352 | 20.3817
12.5 | 1.3773 | 0.08484 | -0.0456 | 16.2341
13 | 1.3467 | 0.10065 | -0.0558 | 13.38
13.5 | 1.3195 | 0.11588 | -0.0655 | 11.3868
14 | 1.2951 | 0.13099 | -0.0755 | 9.887
14.5 | 1.2745 | 0.14604 | -0.0858 | 8.7271

## 137. Re 18M Mach 0.00 (1)
BIGFOIL.COM POLAR EXPORT
s4110
S4110 |  |  |  | Cl Max: | 1.388 | at alpha= | 10.5 | deg
JavaFoil+Calcfoil stall+Eppler ext transition |  |  |  | L/D Max: | 162.981 | at alpha= | 6 | deg
Re: | 18000000 |  |  | Cd Min: | 0.00464 | at alpha= | -2 | deg
Mach: | 0 |  |  | Cl=0 at alpha= | -3.6983 | deg
|  |  |  | @ Cl=0.1, Cd= | 0.0047031
|  |  |  | @ Cl=0.4, Cd= | 0.0048317
|  |  |  | @ Cl=0.6, Cd= | 0.0050977
alpha (deg) | Cl | Cd | Cm | Cl/Cd
-14.5 | -0.448 | 0.08685 | -0.05 | -5.155
-14 | -0.457 | 0.08222 | -0.05 | -5.562
-13.5 | -0.466 | 0.07615 | -0.052 | -6.124
-13 | -0.473 | 0.07106 | -0.053 | -6.656
-12.5 | -0.477 | 0.06736 | -0.053 | -7.075
-12 | -0.48 | 0.06131 | -0.055 | -7.823
-11.5 | -0.479 | 0.0564 | -0.056 | -8.495
-11 | -0.474 | 0.05321 | -0.057 | -8.906
-10.5 | -0.469 | 0.04637 | -0.06 | -10.12
-10 | -0.47 | 0.03332 | -0.067 | -14.119
-9.5 | -0.523 | 0.00579 | -0.084 | -90.395
-9 | -0.498 | 0.00546 | -0.084 | -91.253
-8.5 | -0.468 | 0.0053 | -0.084 | -88.21
-8 | -0.433 | 0.00525 | -0.084 | -82.458
-7.5 | -0.394 | 0.00516 | -0.084 | -76.415
-7 | -0.351 | 0.00504 | -0.084 | -69.604
-6.5 | -0.304 | 0.00495 | -0.085 | -61.515
-6 | -0.255 | 0.00486 | -0.085 | -52.385
-5.5 | -0.202 | 0.00484 | -0.085 | -41.871
-5 | -0.148 | 0.00479 | -0.085 | -30.918
-4.5 | -0.092 | 0.00476 | -0.085 | -19.345
-4 | -0.035 | 0.0047 | -0.086 | -7.413
-3.5 | 0.023 | 0.00469 | -0.086 | 4.966
-3 | 0.082 | 0.0047 | -0.086 | 17.456
-2.5 | 0.141 | 0.00471 | -0.086 | 29.934
-2 | 0.2 | 0.00464 | -0.086 | 43.154
-1.5 | 0.259 | 0.00469 | -0.087 | 55.19
-1 | 0.318 | 0.00476 | -0.087 | 66.802
-0.5 | 0.377 | 0.0048 | -0.087 | 78.424
0 | 0.435 | 0.00488 | -0.087 | 89.268
0.5 | 0.494 | 0.00498 | -0.087 | 99.166
1 | 0.553 | 0.00504 | -0.087 | 109.554
1.5 | 0.61 | 0.00511 | -0.088 | 119.325
2 | 0.668 | 0.00528 | -0.088 | 126.434
2.5 | 0.726 | 0.00538 | -0.088 | 134.942
3 | 0.783 | 0.00552 | -0.088 | 142.022
3.5 | 0.84 | 0.00566 | -0.088 | 148.433
4 | 0.897 | 0.00584 | -0.089 | 153.491
4.5 | 0.953 | 0.00603 | -0.089 | 157.954
5 | 1.008 | 0.00625 | -0.089 | 161.137
5.5 | 1.061 | 0.00652 | -0.089 | 162.712
6 | 1.112 | 0.00683 | -0.089 | 162.981
6.5 | 1.162 | 0.00714 | -0.089 | 162.711
7 | 1.21 | 0.00749 | -0.09 | 161.502
7.5 | 1.253 | 0.00784 | -0.09 | 159.699
8 | 1.29 | 0.01006 | -0.09 | 128.238
8.5 | 1.323 | 0.01042 | -0.09 | 126.884
9 | 1.35 | 0.01076 | -0.09 | 125.459
9.5 | 1.372 | 0.01107 | -0.09 | 123.941
10 | 1.384 | 0.0116 | -0.091 | 119.371
10.5 | 1.388 | 0.01227 | -0.091 | 113.186
11 | 1.385 | 0.01297 | -0.091 | 106.794
11.5 | 1.374 | 0.01387 | -0.091 | 99.108
12 | 1.349 | 0.01421 | -0.091 | 94.91
12.5 | 1.32 | 0.01522 | -0.09 | 86.737
13 | 1.284 | 0.01637 | -0.09 | 78.457
13.5 | 1.239 | 0.01808 | -0.089 | 68.536
14 | 1.188 | 0.02063 | -0.088 | 57.558
14.5 | 1.129 | 0.02492 | -0.087 | 45.297
15 | 1.065 | 0.03173 | -0.085 | 33.561
15.5 | 0.998 | 0.04164 | -0.082 | 23.975

## 138. Re 18M Mach 0.00 (2)
BIGFOIL.COM POLAR EXPORT
s4110
S4110 |  |  |  | Cl Max: | 2.0671 | at alpha= | 19.5 | deg
XFOIL ncrit=9 |  |  |  | L/D Max: | 168.748 | at alpha= | 6 | deg
Re: | 18000000 |  |  | Cd Min: | 0.03825 | at alpha= | 20 | deg
Mach: | 0 |  |  | Cl=0 at alpha= | -3.6303 | deg
|  |  |  | @ Cl=0.1, Cd= | 0.0047934
|  |  |  | @ Cl=0.4, Cd= | 0.0050727
|  |  |  | @ Cl=0.6, Cd= | 0.0053564
alpha (deg) | Cl | Cd | Cm | Cl/Cd
-19.5 | -1.5642 | 0.03064 | -0.0963 | -51.0509
-19 | -1.5754 | 0.02586 | -0.0972 | -60.9203
-18.5 | -1.553 | 0.02339 | -0.0961 | -66.3959
-18 | -1.5211 | 0.02165 | -0.0947 | -70.2587
-17.5 | -1.4863 | 0.0201 | -0.0932 | -73.9453
-17 | -1.4502 | 0.01883 | -0.0913 | -77.0154
-16.5 | -1.4033 | 0.01761 | -0.0912 | -79.6877
-16 | -1.3521 | 0.01636 | -0.0919 | -82.6467
-15.5 | -1.2995 | 0.01522 | -0.0927 | -85.3811
-15 | -1.2455 | 0.01424 | -0.0934 | -87.4649
-14.5 | -1.1907 | 0.01325 | -0.0943 | -89.8642
-14 | -1.1342 | 0.01244 | -0.0952 | -91.1736
-13.5 | -1.0793 | 0.01164 | -0.0957 | -92.7234
-13 | -1.026 | 0.01095 | -0.0957 | -93.6986
-12.5 | -0.9735 | 0.01029 | -0.0955 | -94.6064
-12 | -0.9228 | 0.00963 | -0.0947 | -95.8255
-11.5 | -0.8708 | 0.00912 | -0.0941 | -95.4825
-11 | -0.8191 | 0.0086 | -0.0934 | -95.2442
-10.5 | -0.766 | 0.00814 | -0.093 | -94.1032
-10 | -0.712 | 0.00771 | -0.0927 | -92.3476
-9.5 | -0.6574 | 0.00731 | -0.0925 | -89.9316
-8.5 | -0.5473 | 0.00651 | -0.0921 | -84.0707
-8 | -0.492 | 0.00609 | -0.092 | -80.7882
-7.5 | -0.4359 | 0.00587 | -0.0919 | -74.2589
-7 | -0.3798 | 0.00568 | -0.0918 | -66.8662
-6.5 | -0.3234 | 0.00551 | -0.0918 | -58.6933
-6 | -0.2672 | 0.00538 | -0.0917 | -49.6654
-5.5 | -0.2107 | 0.00523 | -0.0917 | -40.2868
-5 | -0.1543 | 0.00511 | -0.0916 | -30.1957
-4.5 | -0.0979 | 0.00499 | -0.0915 | -19.6192
-4 | -0.0417 | 0.0049 | -0.0914 | -8.5102
-3.5 | 0.0147 | 0.00488 | -0.0914 | 3.0123
-3 | 0.071 | 0.00484 | -0.0913 | 14.6694
-2.5 | 0.127 | 0.00475 | -0.0912 | 26.7368
-2 | 0.1832 | 0.00478 | -0.0911 | 38.3264
-1.5 | 0.2392 | 0.00484 | -0.091 | 49.4215
-1 | 0.2949 | 0.00494 | -0.0909 | 59.6964
-0.5 | 0.3507 | 0.00502 | -0.0908 | 69.8606
0 | 0.4068 | 0.00508 | -0.0907 | 80.0787
0.5 | 0.4627 | 0.00516 | -0.0906 | 89.6705
1 | 0.5184 | 0.00525 | -0.0905 | 98.7429
1.5 | 0.5742 | 0.00531 | -0.0904 | 108.1356
2 | 0.6298 | 0.00541 | -0.0903 | 116.414
2.5 | 0.6853 | 0.00547 | -0.0903 | 125.2834
3 | 0.7404 | 0.00561 | -0.0901 | 131.9786
3.5 | 0.7956 | 0.00572 | -0.09 | 139.0909
4 | 0.8506 | 0.00582 | -0.0899 | 146.1512
4.5 | 0.9054 | 0.00594 | -0.0897 | 152.4242
5 | 0.9601 | 0.00603 | -0.0895 | 159.2206
5.5 | 1.0136 | 0.00621 | -0.0891 | 163.2206
6 | 1.0648 | 0.00631 | -0.0882 | 168.748
6.5 | 1.1184 | 0.00665 | -0.0878 | 168.1805
7 | 1.1716 | 0.00701 | -0.0873 | 167.1327
7.5 | 1.2243 | 0.0074 | -0.0869 | 165.4459
8 | 1.2767 | 0.00781 | -0.0863 | 163.4699
8.5 | 1.3285 | 0.00824 | -0.0857 | 161.2257
9 | 1.3797 | 0.00872 | -0.085 | 158.2225
9.5 | 1.4306 | 0.00918 | -0.0843 | 155.8388
10 | 1.4811 | 0.00965 | -0.0836 | 153.4819
10.5 | 1.5307 | 0.01017 | -0.0827 | 150.5113
11 | 1.5796 | 0.01072 | -0.0818 | 147.3507
11.5 | 1.6283 | 0.01124 | -0.0808 | 144.8665
12 | 1.6753 | 0.01187 | -0.0797 | 141.1373
12.5 | 1.7211 | 0.01255 | -0.0783 | 137.1394
13 | 1.7665 | 0.0132 | -0.0769 | 133.8258
13.5 | 1.8107 | 0.01387 | -0.0754 | 130.5479
14 | 1.8524 | 0.01466 | -0.0735 | 126.3574
14.5 | 1.8914 | 0.01556 | -0.0712 | 121.5553
15 | 1.9279 | 0.0165 | -0.0686 | 116.8424
16.5 | 1.9974 | 0.01962 | -0.0541 | 101.8043
17 | 2.0155 | 0.02103 | -0.0494 | 95.8393
17.5 | 2.0315 | 0.02273 | -0.0449 | 89.3753
18 | 2.0448 | 0.02479 | -0.0408 | 82.4849
18.5 | 2.0558 | 0.02724 | -0.0371 | 75.4699
19 | 2.0634 | 0.03021 | -0.0339 | 68.3019
19.5 | 2.0671 | 0.03384 | -0.0313 | 61.0845
20 | 2.0665 | 0.03825 | -0.0294 | 54.0261

## 139. Re 18M Mach 0.10 (1)
BIGFOIL.COM POLAR EXPORT
s4110
S4110 |  |  |  | Cl Max: | 1.383 | at alpha= | 10.5 | deg
JavaFoil+Calcfoil stall+Eppler ext transition |  |  |  | L/D Max: | 163.037 | at alpha= | 6 | deg
Re: | 18000000 |  |  | Cd Min: | 0.00464 | at alpha= | -2 | deg
Mach: | 0.1 |  |  | Cl=0 at alpha= | -3.6983 | deg
|  |  |  | @ Cl=0.1, Cd= | 0.004703
|  |  |  | @ Cl=0.4, Cd= | 0.0048298
|  |  |  | @ Cl=0.6, Cd= | 0.0051043
alpha (deg) | Cl | Cd | Cm | Cl/Cd
-14 | -0.428 | 0.08362 | -0.05 | -5.115
-13.5 | -0.439 | 0.07786 | -0.051 | -5.643
-13 | -0.449 | 0.0726 | -0.052 | -6.186
-12.5 | -0.456 | 0.06874 | -0.053 | -6.63
-12 | -0.461 | 0.06334 | -0.054 | -7.276
-11.5 | -0.463 | 0.05825 | -0.055 | -7.953
-11 | -0.461 | 0.0549 | -0.056 | -8.393
-10.5 | -0.457 | 0.04879 | -0.059 | -9.378
-10 | -0.454 | 0.0404 | -0.063 | -11.23
-9.5 | -0.486 | 0.01323 | -0.078 | -36.755
-9 | -0.494 | 0.0055 | -0.084 | -89.803
-8.5 | -0.465 | 0.00533 | -0.084 | -87.269
-8 | -0.432 | 0.00529 | -0.085 | -81.7
-7.5 | -0.394 | 0.00516 | -0.085 | -76.26
-7 | -0.351 | 0.00509 | -0.085 | -69.063
-6.5 | -0.305 | 0.00499 | -0.085 | -61.088
-6 | -0.255 | 0.00487 | -0.085 | -52.418
-5.5 | -0.203 | 0.00485 | -0.085 | -41.92
-5 | -0.149 | 0.0048 | -0.086 | -30.975
-4.5 | -0.092 | 0.00477 | -0.086 | -19.4
-4 | -0.035 | 0.0047 | -0.086 | -7.44
-3.5 | 0.023 | 0.0047 | -0.086 | 4.984
-3 | 0.082 | 0.0047 | -0.086 | 17.531
-2.5 | 0.142 | 0.00471 | -0.087 | 30.068
-2 | 0.201 | 0.00464 | -0.087 | 43.353
-1.5 | 0.26 | 0.00469 | -0.087 | 55.454
-1 | 0.319 | 0.00476 | -0.087 | 67.092
-0.5 | 0.378 | 0.0048 | -0.087 | 78.779
0 | 0.437 | 0.00488 | -0.088 | 89.64
0.5 | 0.496 | 0.00496 | -0.088 | 100.078
1 | 0.555 | 0.00505 | -0.088 | 109.973
1.5 | 0.613 | 0.00512 | -0.088 | 119.751
2 | 0.671 | 0.00529 | -0.088 | 126.895
2.5 | 0.729 | 0.00539 | -0.088 | 135.403
3 | 0.787 | 0.00553 | -0.089 | 142.404
3.5 | 0.845 | 0.00568 | -0.089 | 148.804
4 | 0.901 | 0.00587 | -0.089 | 153.671
4.5 | 0.957 | 0.00605 | -0.089 | 158.189
5 | 1.012 | 0.00627 | -0.089 | 161.405
5.5 | 1.066 | 0.00655 | -0.09 | 162.777
6 | 1.118 | 0.00685 | -0.09 | 163.037
6.5 | 1.167 | 0.00718 | -0.09 | 162.646
7 | 1.215 | 0.00754 | -0.09 | 161.158
7.5 | 1.257 | 0.00789 | -0.09 | 159.297
8 | 1.294 | 0.01016 | -0.09 | 127.327
8.5 | 1.326 | 0.01052 | -0.091 | 126.016
9 | 1.352 | 0.01086 | -0.091 | 124.429
9.5 | 1.372 | 0.01122 | -0.091 | 122.249
10 | 1.382 | 0.01179 | -0.091 | 117.227
10.5 | 1.383 | 0.01246 | -0.091 | 111.071
11 | 1.376 | 0.01325 | -0.091 | 103.854
11.5 | 1.357 | 0.01107 | -0.091 | 122.55
12 | 1.33 | 0.01453 | -0.091 | 91.574
12.5 | 1.295 | 0.01574 | -0.091 | 82.258
13 | 1.251 | 0.01715 | -0.09 | 72.96
13.5 | 1.199 | 0.01925 | -0.089 | 62.275
14 | 1.139 | 0.02265 | -0.088 | 50.314
14.5 | 1.074 | 0.02794 | -0.086 | 38.438
15 | 1 | 0.03784 | -0.083 | 26.421
15.5 | 0.923 | 0.05297 | -0.079 | 17.424

## 140. Re 18M Mach 0.10 (2)
BIGFOIL.COM POLAR EXPORT
s4110
S4110 |  |  |  | Cl Max: | 2.053 | at alpha= | 19 | deg
XFOIL ncrit=9 |  |  |  | L/D Max: | 169.242 | at alpha= | 6 | deg
Re: | 18000000 |  |  | Cd Min: | 0.04377 | at alpha= | 20 | deg
Mach: | 0.1 |  |  | Cl=0 at alpha= | -3.6273 | deg
|  |  |  | @ Cl=0.1, Cd= | 0.0047992
|  |  |  | @ Cl=0.4, Cd= | 0.0050704
|  |  |  | @ Cl=0.6, Cd= | 0.0053604
alpha (deg) | Cl | Cd | Cm | Cl/Cd
-18.5 | -1.5069 | 0.03033 | -0.1002 | -49.6835
-18 | -1.5089 | 0.02639 | -0.1 | -57.177
-17.5 | -1.4874 | 0.02347 | -0.0986 | -63.3745
-17 | -1.4543 | 0.02161 | -0.0969 | -67.2975
-16.5 | -1.4187 | 0.02004 | -0.0947 | -70.7934
-16 | -1.3685 | 0.01833 | -0.0953 | -74.659
-15.5 | -1.316 | 0.01684 | -0.0959 | -78.1473
-15 | -1.2615 | 0.01563 | -0.0965 | -80.7102
-14.5 | -1.2063 | 0.01438 | -0.0971 | -83.8873
-14 | -1.1489 | 0.01342 | -0.0978 | -85.611
-13.5 | -1.0915 | 0.01247 | -0.0985 | -87.5301
-13 | -1.0377 | 0.01166 | -0.0982 | -88.9966
-12.5 | -0.984 | 0.0109 | -0.0979 | -90.2752
-12 | -0.9326 | 0.01012 | -0.0969 | -92.1542
-11.5 | -0.88 | 0.00954 | -0.0961 | -92.2432
-11 | -0.8278 | 0.00894 | -0.0952 | -92.5951
-10.5 | -0.774 | 0.00842 | -0.0946 | -91.924
-10 | -0.7194 | 0.00793 | -0.0941 | -90.7188
-9.5 | -0.6641 | 0.00749 | -0.0938 | -88.6649
-9 | -0.6085 | 0.00706 | -0.0935 | -86.1898
-8.5 | -0.5526 | 0.00666 | -0.0932 | -82.973
-8 | -0.4967 | 0.00616 | -0.0929 | -80.6331
-7.5 | -0.4401 | 0.00591 | -0.0928 | -74.467
-7 | -0.3833 | 0.00571 | -0.0926 | -67.1278
-6.5 | -0.3264 | 0.00554 | -0.0925 | -58.917
-6 | -0.2696 | 0.0054 | -0.0924 | -49.9259
-5.5 | -0.2127 | 0.00525 | -0.0923 | -40.5143
-4.5 | -0.0989 | 0.005 | -0.0921 | -19.78
-4 | -0.0423 | 0.0049 | -0.092 | -8.6327
-3 | 0.0712 | 0.00484 | -0.0918 | 14.7107
-2.5 | 0.1276 | 0.00476 | -0.0917 | 26.8067
-2 | 0.1841 | 0.00477 | -0.0916 | 38.5954
-1.5 | 0.2404 | 0.00483 | -0.0915 | 49.7723
-1 | 0.2965 | 0.00494 | -0.0913 | 60.0202
-0.5 | 0.3526 | 0.00502 | -0.0912 | 70.239
0 | 0.409 | 0.00508 | -0.0911 | 80.5118
0.5 | 0.4652 | 0.00516 | -0.091 | 90.155
1 | 0.5213 | 0.00525 | -0.0909 | 99.2952
1.5 | 0.5774 | 0.00532 | -0.0908 | 108.5338
2 | 0.6333 | 0.00542 | -0.0907 | 116.845
2.5 | 0.6892 | 0.00548 | -0.0906 | 125.7664
3 | 0.7446 | 0.00562 | -0.0905 | 132.4911
3.5 | 0.8002 | 0.00573 | -0.0903 | 139.651
4 | 0.8555 | 0.00584 | -0.0902 | 146.4897
4.5 | 0.9107 | 0.00596 | -0.09 | 152.802
5 | 0.9658 | 0.00606 | -0.0898 | 159.3729
5.5 | 1.0198 | 0.00623 | -0.0894 | 163.6918
6 | 1.0713 | 0.00633 | -0.0883 | 169.2417
6.5 | 1.1254 | 0.00668 | -0.0879 | 168.4731
7 | 1.1791 | 0.00705 | -0.0874 | 167.2482
7.5 | 1.2323 | 0.00744 | -0.0869 | 165.6317
8 | 1.2852 | 0.00786 | -0.0862 | 163.5115
8.5 | 1.3375 | 0.00831 | -0.0855 | 160.9507
9 | 1.3892 | 0.00879 | -0.0848 | 158.0432
9.5 | 1.4405 | 0.00929 | -0.0839 | 155.0592
10 | 1.4916 | 0.00976 | -0.0831 | 152.8279
10.5 | 1.5416 | 0.01032 | -0.0821 | 149.3798
11 | 1.5913 | 0.01085 | -0.081 | 146.6636
11.5 | 1.6403 | 0.01142 | -0.0799 | 143.634
12 | 1.6873 | 0.01212 | -0.0784 | 139.2162
12.5 | 1.7339 | 0.01279 | -0.0769 | 135.5668
13 | 1.7797 | 0.01346 | -0.0753 | 132.2214
13.5 | 1.8238 | 0.0142 | -0.0735 | 128.4366
14 | 1.8643 | 0.01514 | -0.0711 | 123.1374
14.5 | 1.9027 | 0.0161 | -0.0684 | 118.1801
15 | 1.9379 | 0.01711 | -0.0653 | 113.2613
15.5 | 1.9611 | 0.01806 | -0.0598 | 108.588
16 | 1.9809 | 0.01918 | -0.0543 | 103.2795
16.5 | 2.0003 | 0.02052 | -0.0492 | 97.4805
17 | 2.017 | 0.0222 | -0.0445 | 90.8559
17.5 | 2.0313 | 0.02422 | -0.0401 | 83.8687
18 | 2.0424 | 0.02669 | -0.036 | 76.523
18.5 | 2.05 | 0.02971 | -0.0325 | 69.0003
19 | 2.053 | 0.03346 | -0.0295 | 61.3568
19.5 | 2.0525 | 0.03794 | -0.0275 | 54.0986
20 | 2.0442 | 0.04377 | -0.0264 | 46.7032

## 141. Re 18M Mach 0.25 (1)
BIGFOIL.COM POLAR EXPORT
s4110
S4110 |  |  |  | Cl Max: | 1.364 | at alpha= | 9.5 | deg
JavaFoil+Calcfoil stall+Eppler ext transition |  |  |  | L/D Max: | 163.057 | at alpha= | 5.5 | deg
Re: | 18000000 |  |  | Cd Min: | 0.00465 | at alpha= | -2 | deg
Mach: | 0.25 |  |  | Cl=0 at alpha= | -3.7 | deg
|  |  |  | @ Cl=0.1, Cd= | 0.00472
|  |  |  | @ Cl=0.4, Cd= | 0.0048362
|  |  |  | @ Cl=0.6, Cd= | 0.08551
alpha (deg) | Cl | Cd | Cm | Cl/Cd
-13.5 | -0.184 | 0.08597 | -0.048 | -2.145
-13 | -0.23 | 0.08055 | -0.049 | -2.859
-12.5 | -0.269 | 0.07591 | -0.049 | -3.546
-12 | -0.303 | 0.07057 | -0.05 | -4.291
-11.5 | -0.331 | 0.06567 | -0.052 | -5.043
-11 | -0.353 | 0.06189 | -0.052 | -5.707
-10.5 | -0.37 | 0.05686 | -0.054 | -6.507
-10 | -0.38 | 0.0519 | -0.056 | -7.327
-9.5 | -0.385 | 0.04653 | -0.059 | -8.263
-9 | -0.393 | 0.03203 | -0.068 | -12.279
-8.5 | -0.442 | 0.00561 | -0.087 | -78.767
-8 | -0.418 | 0.00549 | -0.087 | -76.236
-7.5 | -0.387 | 0.00531 | -0.087 | -73
-7 | -0.35 | 0.0052 | -0.087 | -67.283
-6.5 | -0.307 | 0.00508 | -0.087 | -60.325
-6 | -0.259 | 0.00497 | -0.088 | -52.037
-5.5 | -0.207 | 0.00488 | -0.088 | -42.38
-5 | -0.152 | 0.00485 | -0.088 | -31.302
-4.5 | -0.095 | 0.0048 | -0.088 | -19.703
-4 | -0.036 | 0.00473 | -0.088 | -7.576
-3.5 | 0.024 | 0.00472 | -0.089 | 5.093
-3 | 0.085 | 0.00472 | -0.089 | 17.941
-2.5 | 0.145 | 0.00472 | -0.089 | 30.79
-2 | 0.207 | 0.00465 | -0.089 | 44.433
-1.5 | 0.268 | 0.00471 | -0.089 | 56.82
-1 | 0.328 | 0.00477 | -0.09 | 68.756
-0.5 | 0.389 | 0.00482 | -0.09 | 80.633
0 | 0.45 | 0.00491 | -0.09 | 91.629
0.5 | 0.51 | 0.00499 | -0.09 | 102.272
1 | 0.571 | 0.0051 | -0.09 | 111.914
1.5 | 0.63 | 0.00516 | -0.091 | 122.133
2 | 0.69 | 0.00534 | -0.091 | 129.18
2.5 | 0.749 | 0.00545 | -0.091 | 137.583
3 | 0.809 | 0.00565 | -0.091 | 143.119
3.5 | 0.867 | 0.00575 | -0.091 | 150.931
4 | 0.926 | 0.00595 | -0.091 | 155.435
4.5 | 0.983 | 0.00617 | -0.092 | 159.284
5 | 1.039 | 0.0064 | -0.092 | 162.403
5.5 | 1.093 | 0.0067 | -0.092 | 163.057
6 | 1.145 | 0.00705 | -0.092 | 162.544
6.5 | 1.195 | 0.00739 | -0.092 | 161.669
7 | 1.242 | 0.00781 | -0.093 | 158.966
7.5 | 1.282 | 0.01024 | -0.093 | 125.117
8 | 1.314 | 0.01067 | -0.093 | 123.112
8.5 | 1.339 | 0.01112 | -0.093 | 120.449
9 | 1.356 | 0.0114 | -0.093 | 118.941
9.5 | 1.364 | 0.01212 | -0.093 | 112.477
10 | 1.356 | 0.0129 | -0.093 | 105.153
10.5 | 1.334 | 0.01388 | -0.094 | 96.071
11 | 1.291 | 0.01068 | -0.093 | 120.851
11.5 | 1.235 | 0.01562 | -0.093 | 79.101
12 | 1.159 | 0.01773 | -0.092 | 65.39
12.5 | 1.065 | 0.02171 | -0.09 | 49.057
13 | 0.952 | 0.03032 | -0.086 | 31.381
13.5 | 0.817 | 0.05141 | -0.079 | 15.901
14 | 0.702 | 0.07147 | -0.072 | 9.824
14.5 | 0.599 | 0.08551 | -0.067 | 7.008

## 142. Re 18M Mach 0.25 (2)
BIGFOIL.COM POLAR EXPORT
s4110
S4110 |  |  |  | Cl Max: | 1.986 | at alpha= | 16.5 | deg
XFOIL ncrit=9 |  |  |  | L/D Max: | 169.908 | at alpha= | 6 | deg
Re: | 18000000 |  |  | Cd Min: | 0.20364 | at alpha= | -17.5 | deg
Mach: | 0.25 |  |  | Cl=0 at alpha= | -3.6136 | deg
|  |  |  | @ Cl=0.1, Cd= | 0.0048219
|  |  |  | @ Cl=0.4, Cd= | 0.0050644
|  |  |  | @ Cl=0.6, Cd= | 0.0053604
alpha (deg) | Cl | Cd | Cm | Cl/Cd
-17.5 | -0.6087 | 0.20364 | 0.0178 | -2.9891
-17 | -0.5931 | 0.19672 | 0.0143 | -3.0149
-16.5 | -0.6086 | 0.17774 | 0.0074 | -3.4241
-16 | -0.5968 | 0.17025 | 0.0038 | -3.5054
-15.5 | -0.5845 | 0.16321 | 0.0006 | -3.5813
-15 | -0.5727 | 0.156 | -0.0028 | -3.6712
-14.5 | -0.6477 | 0.12776 | -0.0161 | -5.0697
-14 | -0.6332 | 0.122 | -0.0187 | -5.1902
-13.5 | -0.6702 | 0.10597 | -0.0277 | -6.3244
-12.5 | -0.9714 | 0.03061 | -0.1018 | -31.7347
-12 | -0.9567 | 0.01881 | -0.1101 | -50.8612
-11.5 | -0.9084 | 0.01611 | -0.109 | -56.3873
-11 | -0.8649 | 0.01348 | -0.1066 | -64.1617
-10.5 | -0.8133 | 0.01174 | -0.1046 | -69.276
-10 | -0.7578 | 0.01041 | -0.1031 | -72.7954
-9.5 | -0.7001 | 0.00936 | -0.1018 | -74.797
-9 | -0.642 | 0.00837 | -0.1006 | -76.7025
-8.5 | -0.5827 | 0.00761 | -0.0996 | -76.5703
-8 | -0.5236 | 0.00681 | -0.0987 | -76.8869
-7.5 | -0.4639 | 0.00624 | -0.0979 | -74.3429
-7 | -0.4037 | 0.00592 | -0.0973 | -68.1926
-6.5 | -0.3435 | 0.00569 | -0.0968 | -60.3691
-6 | -0.2835 | 0.00551 | -0.0963 | -51.4519
-5.5 | -0.2237 | 0.00534 | -0.096 | -41.8914
-4.5 | -0.1048 | 0.00506 | -0.0953 | -20.7115
-4 | -0.0456 | 0.00494 | -0.095 | -9.2308
-3.5 | 0.0134 | 0.00488 | -0.0948 | 2.7459
-3 | 0.0722 | 0.00486 | -0.0946 | 14.856
-2.5 | 0.1306 | 0.00478 | -0.0944 | 27.3222
-2 | 0.1891 | 0.00476 | -0.0942 | 39.7269
-1 | 0.3051 | 0.00494 | -0.0938 | 61.7611
-0.5 | 0.363 | 0.00502 | -0.0936 | 72.3108
0 | 0.4213 | 0.00509 | -0.0935 | 82.7701
0.5 | 0.4792 | 0.00519 | -0.0934 | 92.3314
1 | 0.5372 | 0.00528 | -0.0932 | 101.7424
1.5 | 0.595 | 0.00535 | -0.0931 | 111.215
2 | 0.6527 | 0.00547 | -0.0929 | 119.3236
2.5 | 0.7106 | 0.00552 | -0.0928 | 128.7319
3 | 0.7681 | 0.00567 | -0.0925 | 135.4674
3.5 | 0.8255 | 0.00581 | -0.0922 | 142.0826
4 | 0.8831 | 0.00592 | -0.0919 | 149.1723
4.5 | 0.9405 | 0.00605 | -0.0916 | 155.4545
5 | 0.9977 | 0.00618 | -0.0912 | 161.4401
5.5 | 1.0542 | 0.00634 | -0.0905 | 166.2776
6 | 1.1078 | 0.00652 | -0.0891 | 169.908
6.5 | 1.1645 | 0.00688 | -0.0884 | 169.2587
7 | 1.2208 | 0.00729 | -0.0876 | 167.4623
7.5 | 1.2768 | 0.00772 | -0.0866 | 165.3886
8 | 1.3323 | 0.00819 | -0.0855 | 162.674
8.5 | 1.387 | 0.00874 | -0.0842 | 158.6957
9 | 1.4416 | 0.00929 | -0.0828 | 155.1776
9.5 | 1.4964 | 0.00981 | -0.0814 | 152.5382
10 | 1.5497 | 0.01045 | -0.0796 | 148.2967
10.5 | 1.6034 | 0.01104 | -0.0779 | 145.2355
11 | 1.655 | 0.01179 | -0.0757 | 140.3732
11.5 | 1.7061 | 0.01254 | -0.0734 | 136.0526
12 | 1.7563 | 0.01332 | -0.0709 | 131.8544
12.5 | 1.8035 | 0.01426 | -0.0679 | 126.4727
13 | 1.8478 | 0.01531 | -0.0645 | 120.6924
13.5 | 1.8882 | 0.01647 | -0.0604 | 114.6448
14 | 1.9172 | 0.01761 | -0.0542 | 108.87
14.5 | 1.9384 | 0.01893 | -0.0473 | 102.3983
15 | 1.958 | 0.02062 | -0.0408 | 94.9564
15.5 | 1.9723 | 0.02286 | -0.0347 | 86.2773
16 | 1.9822 | 0.0257 | -0.0291 | 77.1284
16.5 | 1.986 | 0.02937 | -0.0242 | 67.62
17 | 1.9808 | 0.03432 | -0.0204 | 57.7156
17.5 | 1.9704 | 0.04046 | -0.0183 | 48.7
18 | 1.9488 | 0.04872 | -0.0184 | 40
18.5 | 1.9197 | 0.05919 | -0.0212 | 32.4328
19 | 1.8812 | 0.0724 | -0.0271 | 25.9834
19.5 | 1.8293 | 0.08907 | -0.0365 | 20.5378
20 | 1.7653 | 0.10903 | -0.0489 | 16.191

## 143. Re 18M Mach 0.50 (1)
BIGFOIL.COM POLAR EXPORT
s4110
S4110 |  |  |  | Cl Max: | 1.32 | at alpha= | 7 | deg
JavaFoil+Calcfoil stall+Eppler ext transition |  |  |  | L/D Max: | 162.862 | at alpha= | 5 | deg
Re: | 18000000 |  |  | Cd Min: | 0.00473 | at alpha= | -2 | deg
Mach: | 0.5 |  |  | Cl=0 at alpha= | -3.7045 | deg
|  |  |  | @ Cl=0.1, Cd= | 0.0048191
|  |  |  | @ Cl=0.4, Cd= | 0.0048988
|  |  |  | @ Cl=0.6, Cd= | 0.0051641
alpha (deg) | Cl | Cd | Cm | Cl/Cd
-20 | -0.903 | 0.17789 | -0.055 | -5.074
-19.5 | -0.876 | 0.16165 | -0.056 | -5.42
-19 | -0.849 | 0.15289 | -0.056 | -5.555
-18.5 | -0.822 | 0.14522 | -0.056 | -5.658
-18 | -0.794 | 0.14029 | -0.055 | -5.658
-17.5 | -0.765 | 0.13593 | -0.055 | -5.632
-17 | -0.737 | 0.13211 | -0.054 | -5.579
-16.5 | -0.709 | 0.12825 | -0.053 | -5.526
-16 | -0.682 | 0.11271 | -0.054 | -6.052
-15.5 | -0.654 | 0.10972 | -0.053 | -5.959
-15 | -0.626 | 0.10466 | -0.053 | -5.984
-14.5 | -0.599 | 0.10049 | -0.053 | -5.957
-14 | -0.572 | 0.09836 | -0.053 | -5.811
-13.5 | -0.544 | 0.09169 | -0.054 | -5.933
-13 | -0.516 | 0.08697 | -0.053 | -5.936
-12.5 | -0.488 | 0.08315 | -0.053 | -5.871
-12 | -0.46 | 0.07945 | -0.051 | -5.787
-11.5 | -0.432 | 0.07361 | -0.052 | -5.872
-11 | -0.405 | 0.06874 | -0.052 | -5.889
-10.5 | -0.376 | 0.07906 | -0.049 | -4.752
-10 | -0.348 | 0.06862 | -0.049 | -5.076
-9.5 | -0.321 | 0.062 | -0.051 | -5.179
-9 | -0.294 | 0.05523 | -0.054 | -5.331
-8.5 | -0.268 | 0.04966 | -0.057 | -5.392
-8 | -0.242 | 0.04381 | -0.062 | -5.517
-7.5 | -0.209 | 0.05218 | -0.046 | -4.013
-7 | -0.183 | 0.04388 | -0.054 | -4.175
-6.5 | -0.159 | 0.03461 | -0.067 | -4.592
-6 | -0.157 | 0.00544 | -0.098 | -28.947
-5.5 | -0.199 | 0.00534 | -0.098 | -37.3
-5 | -0.159 | 0.00516 | -0.098 | -30.808
-4.5 | -0.102 | 0.00505 | -0.099 | -20.303
-4 | -0.039 | 0.00493 | -0.099 | -7.992
-3.5 | 0.027 | 0.00484 | -0.099 | 5.505
-3 | 0.094 | 0.00482 | -0.099 | 19.552
-2.5 | 0.162 | 0.00481 | -0.1 | 33.724
-2 | 0.231 | 0.00473 | -0.1 | 48.878
-1.5 | 0.299 | 0.00478 | -0.1 | 62.505
-1 | 0.367 | 0.00486 | -0.1 | 75.554
-0.5 | 0.435 | 0.00494 | -0.1 | 88.105
0 | 0.503 | 0.00501 | -0.101 | 100.315
0.5 | 0.57 | 0.00512 | -0.101 | 111.378
1 | 0.638 | 0.00522 | -0.101 | 122.14
1.5 | 0.704 | 0.00541 | -0.101 | 130.098
2 | 0.77 | 0.00552 | -0.101 | 139.526
2.5 | 0.837 | 0.00572 | -0.102 | 146.379
3 | 0.902 | 0.00591 | -0.102 | 152.703
3.5 | 0.967 | 0.00613 | -0.102 | 157.897
4 | 1.031 | 0.0064 | -0.102 | 160.98
4.5 | 1.092 | 0.00672 | -0.102 | 162.611
5 | 1.152 | 0.00707 | -0.103 | 162.862
5.5 | 1.207 | 0.00755 | -0.103 | 159.811
6 | 1.255 | 0.00805 | -0.103 | 155.855
6.5 | 1.294 | 0.00866 | -0.103 | 149.307
7 | 1.32 | 0.0094 | -0.103 | 140.327
7.5 | 1.304 | 0.01328 | -0.104 | 98.197
8 | 1.178 | 0.01538 | -0.104 | 76.589
8.5 | 0.685 | 0.04804 | -0.075 | 14.265
9 | 0.819 | 0.01915 | -0.1 | 42.749
9.5 | 0.73 | 0.05826 | -0.071 | 12.531
10 | 0.821 | 0.0337 | -0.091 | 24.352
10.5 | 0.799 | 0.05569 | -0.078 | 14.344
11 | 0.813 | 0.06654 | -0.073 | 12.217
11.5 | 0.821 | 0.08433 | -0.062 | 9.731
12 | 0.856 | 0.07731 | -0.068 | 11.066

## 144. Re 18M Mach 0.50 (2)
BIGFOIL.COM POLAR EXPORT
s4110
S4110 |  |  |  | Cl Max: | 1.6462 | at alpha= | 9 | deg
XFOIL ncrit=9 |  |  |  | L/D Max: | 174.112 | at alpha= | 6 | deg
Re: | 18000000 |  |  | Cd Min: | 0.26438 | at alpha= | -20 | deg
Mach: | 0.5 |  |  | Cl=0 at alpha= | -3.5437 | deg
|  |  |  | @ Cl=0.1, Cd= | 0.0048991
|  |  |  | @ Cl=0.4, Cd= | 0.0050398
|  |  |  | @ Cl=0.6, Cd= | 0.0053988
alpha (deg) | Cl | Cd | Cm | Cl/Cd
-20 | -0.7342 | 0.26438 | 0.0437 | -2.7771
-19.5 | -0.713 | 0.2555 | 0.0389 | -2.7906
-19 | -0.6916 | 0.24662 | 0.034 | -2.8043
-18.5 | -0.6703 | 0.239 | 0.0295 | -2.8046
-18 | -0.6484 | 0.2325 | 0.0254 | -2.7888
-17.5 | -0.6278 | 0.22441 | 0.0211 | -2.7976
-17 | -0.607 | 0.21694 | 0.017 | -2.798
-16.5 | -0.5866 | 0.20897 | 0.0129 | -2.8071
-16 | -0.567 | 0.20069 | 0.0088 | -2.8253
-15.5 | -0.55 | 0.19124 | 0.0046 | -2.876
-15 | -0.5332 | 0.18268 | 0.0008 | -2.9188
-14 | -0.4983 | 0.16721 | -0.0061 | -2.9801
-13.5 | -0.48 | 0.16027 | -0.0092 | -2.9949
-13 | -0.4647 | 0.1525 | -0.0124 | -3.0472
-12.5 | -0.4495 | 0.14504 | -0.0153 | -3.0991
-12 | -0.4384 | 0.13688 | -0.0182 | -3.2028
-11.5 | -0.4297 | 0.12773 | -0.0219 | -3.3641
-11 | -0.4168 | 0.11771 | -0.028 | -3.5409
-10.5 | -0.4044 | 0.10782 | -0.0344 | -3.7507
-10 | -0.393 | 0.09998 | -0.0383 | -3.9308
-8.5 | -0.3061 | 0.06387 | -0.0863 | -4.7925
-8 | -0.3121 | 0.05742 | -0.0882 | -5.4354
-7.5 | -0.3366 | 0.05021 | -0.0908 | -6.7038
-7 | -0.3355 | 0.04012 | -0.1026 | -8.3624
-6.5 | -0.3282 | 0.02839 | -0.1114 | -11.5604
-6 | -0.3223 | 0.01482 | -0.1157 | -21.7476
-5.5 | -0.2772 | 0.00759 | -0.1146 | -36.5217
-5 | -0.2071 | 0.00592 | -0.1123 | -34.9831
-4.5 | -0.1347 | 0.00547 | -0.1105 | -24.6252
-4 | -0.0637 | 0.00514 | -0.1091 | -12.393
-3.5 | 0.0061 | 0.00499 | -0.108 | 1.2224
-3 | 0.0752 | 0.00491 | -0.1071 | 15.3157
-2.5 | 0.1434 | 0.00488 | -0.1064 | 29.3852
-2 | 0.2106 | 0.00479 | -0.1058 | 43.9666
-1.5 | 0.2775 | 0.00483 | -0.1053 | 57.4534
-1 | 0.3438 | 0.00492 | -0.1048 | 69.878
-0.5 | 0.4095 | 0.00506 | -0.1043 | 80.9289
0 | 0.4754 | 0.00517 | -0.1039 | 91.9536
0.5 | 0.5411 | 0.00531 | -0.1035 | 101.9021
1 | 0.6074 | 0.00541 | -0.1031 | 112.2736
1.5 | 0.6734 | 0.00552 | -0.1026 | 121.9928
2 | 0.7395 | 0.00566 | -0.1021 | 130.6537
2.5 | 0.806 | 0.00578 | -0.1014 | 139.4464
3 | 0.8723 | 0.00597 | -0.1006 | 146.1139
3.5 | 0.9395 | 0.00612 | -0.0997 | 153.5131
4 | 1.0072 | 0.00627 | -0.0987 | 160.638
4.5 | 1.0747 | 0.00649 | -0.0973 | 165.5932
5 | 1.1422 | 0.00674 | -0.0956 | 169.4659
5.5 | 1.2091 | 0.00698 | -0.0934 | 173.2235
6 | 1.2745 | 0.00732 | -0.0903 | 174.112
6.5 | 1.3434 | 0.00784 | -0.0875 | 171.352
7 | 1.4124 | 0.00843 | -0.0842 | 167.5445
7.5 | 1.4817 | 0.00908 | -0.0803 | 163.1828
8 | 1.5516 | 0.00979 | -0.0758 | 158.4883
8.5 | 1.6159 | 0.0111 | -0.0689 | 145.5766
9 | 1.6462 | 0.01427 | -0.0573 | 115.3609
9.5 | 1.6172 | 0.01865 | -0.0407 | 86.7131
10 | 1.5766 | 0.02443 | -0.0282 | 64.5354
10.5 | 1.5367 | 0.03186 | -0.0215 | 48.2329
11 | 1.4939 | 0.04163 | -0.0207 | 35.8852
11.5 | 1.453 | 0.05381 | -0.0254 | 27.0024
12 | 1.4144 | 0.06845 | -0.0345 | 20.6633
12.5 | 1.3822 | 0.08411 | -0.045 | 16.4332
13 | 1.3517 | 0.09991 | -0.0551 | 13.5292
13.5 | 1.3247 | 0.11511 | -0.0648 | 11.5081
14 | 1.3003 | 0.1302 | -0.0748 | 9.9869

## 145. Re 20M Mach 0.00 (1)
BIGFOIL.COM POLAR EXPORT
s4110
S4110 |  |  |  | Cl Max: | 1.388 | at alpha= | 10.5 | deg
JavaFoil+Calcfoil stall+Eppler ext transition |  |  |  | L/D Max: | 164.286 | at alpha= | 6 | deg
Re: | 20000000 |  |  | Cd Min: | 0.00464 | at alpha= | -2 | deg
Mach: | 0 |  |  | Cl=0 at alpha= | -3.6983 | deg
|  |  |  | @ Cl=0.1, Cd= | 0.0046869
|  |  |  | @ Cl=0.4, Cd= | 0.0048157
|  |  |  | @ Cl=0.6, Cd= | 0.0050812
alpha (deg) | Cl | Cd | Cm | Cl/Cd
-14.5 | -0.448 | 0.08593 | -0.05 | -5.217
-14 | -0.458 | 0.08122 | -0.051 | -5.637
-13.5 | -0.467 | 0.07573 | -0.052 | -6.161
-13 | -0.473 | 0.0707 | -0.053 | -6.693
-12.5 | -0.477 | 0.06698 | -0.053 | -7.118
-12 | -0.48 | 0.06078 | -0.055 | -7.898
-11.5 | -0.48 | 0.05501 | -0.057 | -8.734
-11 | -0.476 | 0.0515 | -0.058 | -9.235
-10.5 | -0.472 | 0.04371 | -0.061 | -10.807
-10 | -0.479 | 0.02803 | -0.069 | -17.078
-9.5 | -0.523 | 0.00567 | -0.084 | -92.34
-9 | -0.498 | 0.00541 | -0.084 | -92.005
-8.5 | -0.468 | 0.00528 | -0.084 | -88.63
-8 | -0.433 | 0.00522 | -0.084 | -82.985
-7.5 | -0.394 | 0.00514 | -0.084 | -76.68
-7 | -0.351 | 0.00501 | -0.084 | -70.096
-6.5 | -0.304 | 0.00491 | -0.085 | -62.019
-6 | -0.255 | 0.00485 | -0.085 | -52.529
-5.5 | -0.202 | 0.00481 | -0.085 | -42.138
-5 | -0.148 | 0.00479 | -0.085 | -30.949
-4.5 | -0.092 | 0.00474 | -0.085 | -19.43
-4 | -0.035 | 0.00469 | -0.086 | -7.416
-3.5 | 0.023 | 0.00468 | -0.086 | 4.979
-3 | 0.082 | 0.00469 | -0.086 | 17.481
-2.5 | 0.141 | 0.00468 | -0.086 | 30.091
-2 | 0.2 | 0.00464 | -0.086 | 43.173
-1.5 | 0.259 | 0.00468 | -0.087 | 55.402
-1 | 0.318 | 0.00473 | -0.087 | 67.121
-0.5 | 0.377 | 0.00478 | -0.087 | 78.818
0 | 0.435 | 0.00487 | -0.087 | 89.443
0.5 | 0.494 | 0.00493 | -0.087 | 100.126
1 | 0.553 | 0.00504 | -0.087 | 109.527
1.5 | 0.61 | 0.00509 | -0.088 | 119.736
2 | 0.668 | 0.00526 | -0.088 | 126.889
2.5 | 0.726 | 0.00534 | -0.088 | 135.788
3 | 0.783 | 0.00548 | -0.088 | 142.985
3.5 | 0.84 | 0.00563 | -0.088 | 149.273
4 | 0.897 | 0.00578 | -0.089 | 155.103
4.5 | 0.953 | 0.00596 | -0.089 | 159.886
5 | 1.008 | 0.00621 | -0.089 | 162.275
5.5 | 1.061 | 0.00648 | -0.089 | 163.819
6 | 1.112 | 0.00677 | -0.089 | 164.286
6.5 | 1.162 | 0.00708 | -0.089 | 164.195
7 | 1.21 | 0.00744 | -0.09 | 162.609
7.5 | 1.253 | 0.00785 | -0.09 | 159.63
8 | 1.29 | 0.01 | -0.09 | 129.04
8.5 | 1.323 | 0.01032 | -0.09 | 128.159
9 | 1.35 | 0.01072 | -0.09 | 125.949
9.5 | 1.372 | 0.01115 | -0.09 | 123.013
10 | 1.384 | 0.01139 | -0.091 | 121.568
10.5 | 1.388 | 0.01203 | -0.091 | 115.367
11 | 1.385 | 0.01275 | -0.091 | 108.611
11.5 | 1.374 | 0.01364 | -0.091 | 100.734
12 | 1.35 | 0.01121 | -0.091 | 120.409
12.5 | 1.321 | 0.01499 | -0.09 | 88.109
13 | 1.285 | 0.01611 | -0.09 | 79.732
13.5 | 1.24 | 0.01776 | -0.089 | 69.821
14 | 1.189 | 0.02027 | -0.088 | 58.636
14.5 | 1.132 | 0.0239 | -0.087 | 47.388
15 | 1.07 | 0.03002 | -0.085 | 35.638
15.5 | 1.003 | 0.0396 | -0.082 | 25.323

## 146. Re 20M Mach 0.00 (2)
BIGFOIL.COM POLAR EXPORT
s4110
S4110 |  |  |  | Cl Max: | 2.0811 | at alpha= | 19.5 | deg
XFOIL ncrit=9 |  |  |  | L/D Max: | 171.177 | at alpha= | 6.5 | deg
Re: | 20000000 |  |  | Cd Min: | 0.0368 | at alpha= | 20 | deg
Mach: | 0 |  |  | Cl=0 at alpha= | -3.6268 | deg
|  |  |  | @ Cl=0.1, Cd= | 0.004798
|  |  |  | @ Cl=0.4, Cd= | 0.0050615
|  |  |  | @ Cl=0.6, Cd= | 0.0053368
alpha (deg) | Cl | Cd | Cm | Cl/Cd
-20 | -1.5839 | 0.03503 | -0.0912 | -45.2155
-19.5 | -1.612 | 0.02648 | -0.0987 | -60.8761
-19 | -1.5947 | 0.02402 | -0.0971 | -66.3905
-18.5 | -1.5666 | 0.02199 | -0.0957 | -71.2415
-18 | -1.5322 | 0.02042 | -0.0944 | -75.0343
-17.5 | -1.4958 | 0.01904 | -0.0927 | -78.5609
-17 | -1.456 | 0.01781 | -0.0914 | -81.7518
-16.5 | -1.4051 | 0.01665 | -0.092 | -84.3904
-16 | -1.3533 | 0.01551 | -0.0927 | -87.2534
-15.5 | -1.3002 | 0.01445 | -0.0933 | -89.9792
-15 | -1.2459 | 0.01354 | -0.094 | -92.0162
-14.5 | -1.1906 | 0.01262 | -0.0949 | -94.3423
-14 | -1.1337 | 0.01184 | -0.0958 | -95.7517
-13.5 | -1.0813 | 0.01112 | -0.0957 | -97.2392
-13 | -1.0283 | 0.01046 | -0.0956 | -98.3078
-12.5 | -0.9767 | 0.00985 | -0.0951 | -99.1574
-12 | -0.9253 | 0.00925 | -0.0944 | -100.0324
-11.5 | -0.8738 | 0.00879 | -0.0937 | -99.4084
-11 | -0.8214 | 0.00832 | -0.0931 | -98.726
-10.5 | -0.7677 | 0.00789 | -0.0928 | -97.3004
-10 | -0.7134 | 0.00749 | -0.0925 | -95.247
-9.5 | -0.6585 | 0.00711 | -0.0923 | -92.616
-9 | -0.6034 | 0.00675 | -0.0922 | -89.3926
-8.5 | -0.5479 | 0.00644 | -0.092 | -85.0776
-8 | -0.4926 | 0.00601 | -0.0919 | -81.9634
-7.5 | -0.4365 | 0.00578 | -0.0918 | -75.519
-7 | -0.3802 | 0.00559 | -0.0918 | -68.0143
-6.5 | -0.324 | 0.00544 | -0.0917 | -59.5588
-6 | -0.2677 | 0.00531 | -0.0917 | -50.4143
-5.5 | -0.2112 | 0.00517 | -0.0916 | -40.8511
-5 | -0.1547 | 0.00505 | -0.0916 | -30.6337
-4.5 | -0.0984 | 0.00497 | -0.0915 | -19.7988
-4 | -0.0421 | 0.00488 | -0.0914 | -8.627
-3.5 | 0.0143 | 0.00485 | -0.0913 | 2.9485
-3 | 0.0705 | 0.00484 | -0.0913 | 14.5661
-2.5 | 0.1267 | 0.00476 | -0.0912 | 26.6176
-2 | 0.1828 | 0.00477 | -0.0911 | 38.3229
-1.5 | 0.2389 | 0.00483 | -0.091 | 49.4617
-1 | 0.2947 | 0.00493 | -0.0909 | 59.7769
-0.5 | 0.3506 | 0.005 | -0.0908 | 70.12
0 | 0.4068 | 0.00507 | -0.0907 | 80.2367
0.5 | 0.4629 | 0.00513 | -0.0907 | 90.2339
1 | 0.5187 | 0.00522 | -0.0906 | 99.3678
2 | 0.6301 | 0.00538 | -0.0904 | 117.119
2.5 | 0.6855 | 0.00547 | -0.0903 | 125.3199
3 | 0.741 | 0.00558 | -0.0902 | 132.7957
3.5 | 0.7961 | 0.00571 | -0.0901 | 139.4221
4 | 0.8512 | 0.00581 | -0.09 | 146.506
4.5 | 0.9062 | 0.00592 | -0.0898 | 153.0743
5 | 0.9609 | 0.00605 | -0.0896 | 158.8264
5.5 | 1.0149 | 0.00621 | -0.0893 | 163.43
6 | 1.068 | 0.00639 | -0.0889 | 167.1362
6.5 | 1.1195 | 0.00654 | -0.088 | 171.1774
7 | 1.1728 | 0.0069 | -0.0876 | 169.971
7.5 | 1.2256 | 0.00728 | -0.0871 | 168.3516
8 | 1.2781 | 0.00768 | -0.0866 | 166.4193
8.5 | 1.33 | 0.00811 | -0.086 | 163.9951
9 | 1.3813 | 0.00857 | -0.0853 | 161.1785
9.5 | 1.4322 | 0.00905 | -0.0846 | 158.2541
10 | 1.483 | 0.00949 | -0.0839 | 156.2698
10.5 | 1.5326 | 0.01002 | -0.0831 | 152.9541
11 | 1.5819 | 0.01053 | -0.0822 | 150.2279
11.5 | 1.6307 | 0.01105 | -0.0812 | 147.5747
12 | 1.6777 | 0.01169 | -0.08 | 143.5158
12.5 | 1.724 | 0.01233 | -0.0788 | 139.8216
13 | 1.7698 | 0.01295 | -0.0775 | 136.6641
13.5 | 1.8142 | 0.01362 | -0.0759 | 133.2012
14 | 1.8559 | 0.01443 | -0.074 | 128.614
14.5 | 1.8953 | 0.01531 | -0.0718 | 123.7949
15 | 1.9327 | 0.01622 | -0.0693 | 119.1554
16 | 1.9877 | 0.01806 | -0.0608 | 110.0609
16.5 | 2.0073 | 0.01914 | -0.0555 | 104.8746
17 | 2.0257 | 0.02048 | -0.0507 | 98.9111
17.5 | 2.0422 | 0.02208 | -0.0462 | 92.4909
18 | 2.0564 | 0.02402 | -0.042 | 85.612
18.5 | 2.068 | 0.02634 | -0.0381 | 78.5118
19 | 2.0759 | 0.02919 | -0.0347 | 71.1168
19.5 | 2.0811 | 0.03259 | -0.0319 | 63.857
20 | 2.081 | 0.0368 | -0.0297 | 56.5489

## 147. Re 20M Mach 0.10 (1)
BIGFOIL.COM POLAR EXPORT
s4110
S4110 |  |  |  | Cl Max: | 1.383 | at alpha= | 10.5 | deg
JavaFoil+Calcfoil stall+Eppler ext transition |  |  |  | L/D Max: | 164.35 | at alpha= | 6 | deg
Re: | 20000000 |  |  | Cd Min: | 0.00464 | at alpha= | -2 | deg
Mach: | 0.1 |  |  | Cl=0 at alpha= | -3.6983 | deg
|  |  |  | @ Cl=0.1, Cd= | 0.004687
|  |  |  | @ Cl=0.4, Cd= | 0.0048136
|  |  |  | @ Cl=0.6, Cd= | 0.0050888
alpha (deg) | Cl | Cd | Cm | Cl/Cd
-14 | -0.428 | 0.08304 | -0.05 | -5.155
-13.5 | -0.44 | 0.07695 | -0.052 | -5.717
-13 | -0.449 | 0.0722 | -0.052 | -6.224
-12.5 | -0.456 | 0.06835 | -0.053 | -6.671
-12 | -0.461 | 0.06285 | -0.054 | -7.34
-11.5 | -0.464 | 0.05704 | -0.056 | -8.141
-11 | -0.462 | 0.05369 | -0.057 | -8.603
-10.5 | -0.459 | 0.04698 | -0.06 | -9.781
-10 | -0.458 | 0.03686 | -0.065 | -12.433
-9.5 | -0.492 | 0.01218 | -0.079 | -40.397
-9 | -0.494 | 0.00545 | -0.084 | -90.615
-8.5 | -0.465 | 0.00532 | -0.084 | -87.513
-8 | -0.432 | 0.00524 | -0.085 | -82.349
-7.5 | -0.394 | 0.00514 | -0.085 | -76.637
-7 | -0.351 | 0.00506 | -0.085 | -69.467
-6.5 | -0.305 | 0.00495 | -0.085 | -61.585
-6 | -0.255 | 0.00486 | -0.085 | -52.564
-5.5 | -0.203 | 0.00482 | -0.085 | -42.173
-5 | -0.149 | 0.00479 | -0.086 | -31.017
-4.5 | -0.092 | 0.00475 | -0.086 | -19.489
-4 | -0.035 | 0.0047 | -0.086 | -7.441
-3.5 | 0.023 | 0.00468 | -0.086 | 5
-3 | 0.082 | 0.00469 | -0.086 | 17.548
-2.5 | 0.142 | 0.00468 | -0.087 | 30.225
-2 | 0.201 | 0.00464 | -0.087 | 43.389
-1.5 | 0.26 | 0.00468 | -0.087 | 55.681
-1 | 0.319 | 0.00474 | -0.087 | 67.426
-0.5 | 0.378 | 0.00478 | -0.087 | 79.173
0 | 0.437 | 0.00487 | -0.088 | 89.839
0.5 | 0.496 | 0.00494 | -0.088 | 100.532
1 | 0.555 | 0.00505 | -0.088 | 109.946
1.5 | 0.613 | 0.0051 | -0.088 | 120.163
2 | 0.671 | 0.00527 | -0.088 | 127.303
2.5 | 0.729 | 0.00536 | -0.088 | 136.109
3 | 0.787 | 0.00549 | -0.089 | 143.456
3.5 | 0.845 | 0.00564 | -0.089 | 149.719
4 | 0.901 | 0.0058 | -0.089 | 155.506
4.5 | 0.957 | 0.00601 | -0.089 | 159.158
5 | 1.012 | 0.00623 | -0.089 | 162.448
5.5 | 1.066 | 0.0065 | -0.09 | 163.884
6 | 1.118 | 0.0068 | -0.09 | 164.35
6.5 | 1.167 | 0.00711 | -0.09 | 164.127
7 | 1.215 | 0.00748 | -0.09 | 162.428
7.5 | 1.257 | 0.00789 | -0.09 | 159.266
8 | 1.294 | 0.01006 | -0.09 | 128.606
8.5 | 1.326 | 0.01043 | -0.091 | 127.068
9 | 1.352 | 0.01085 | -0.091 | 124.637
9.5 | 1.372 | 0.01128 | -0.091 | 121.669
10 | 1.382 | 0.01161 | -0.091 | 119.102
10.5 | 1.383 | 0.01225 | -0.091 | 112.89
11 | 1.376 | 0.01298 | -0.091 | 106.022
11.5 | 1.358 | 0.01086 | -0.091 | 125.108
12 | 1.331 | 0.0143 | -0.091 | 93.044
12.5 | 1.297 | 0.01539 | -0.091 | 84.237
13 | 1.253 | 0.01671 | -0.09 | 75.009
13.5 | 1.201 | 0.01867 | -0.089 | 64.348
14 | 1.143 | 0.02181 | -0.088 | 52.4
14.5 | 1.075 | 0.02753 | -0.086 | 39.043
15 | 1.007 | 0.03483 | -0.084 | 28.914
15.5 | 0.93 | 0.04924 | -0.08 | 18.877

## 148. Re 20M Mach 0.10 (2)
BIGFOIL.COM POLAR EXPORT
s4110
S4110 |  |  |  | Cl Max: | 2.0658 | at alpha= | 19.5 | deg
XFOIL ncrit=9 |  |  |  | L/D Max: | 171.201 | at alpha= | 6.5 | deg
Re: | 20000000 |  |  | Cd Min: | 0.04239 | at alpha= | 20 | deg
Mach: | 0.1 |  |  | Cl=0 at alpha= | -3.6241 | deg
|  |  |  | @ Cl=0.1, Cd= | 0.0048218
|  |  |  | @ Cl=0.4, Cd= | 0.0050589
|  |  |  | @ Cl=0.6, Cd= | 0.0053419
alpha (deg) | Cl | Cd | Cm | Cl/Cd
-18.5 | -1.5515 | 0.02707 | -0.1012 | -57.3144
-18 | -1.5301 | 0.0243 | -0.1 | -62.9671
-17.5 | -1.5016 | 0.02196 | -0.0984 | -68.3789
-17 | -1.4671 | 0.0203 | -0.0964 | -72.2709
-16.5 | -1.4224 | 0.01878 | -0.0957 | -75.7401
-16 | -1.371 | 0.01724 | -0.0962 | -79.5244
-15.5 | -1.3177 | 0.01589 | -0.0967 | -82.9264
-15 | -1.2628 | 0.01476 | -0.0971 | -85.5556
-14.5 | -1.2068 | 0.01362 | -0.0978 | -88.605
-13.5 | -1.0944 | 0.01185 | -0.0984 | -92.3544
-13 | -1.0402 | 0.01109 | -0.0982 | -93.7962
-12.5 | -0.9876 | 0.01038 | -0.0975 | -95.1445
-12 | -0.9356 | 0.00968 | -0.0966 | -96.6529
-11.5 | -0.8834 | 0.00916 | -0.0956 | -96.441
-11 | -0.8304 | 0.00862 | -0.0949 | -96.3341
-10.5 | -0.7759 | 0.00813 | -0.0944 | -95.4367
-10 | -0.7209 | 0.00768 | -0.094 | -93.8672
-9.5 | -0.6653 | 0.00727 | -0.0936 | -91.5131
-9 | -0.6095 | 0.00687 | -0.0934 | -88.7191
-8.5 | -0.5533 | 0.00653 | -0.0931 | -84.732
-8 | -0.4973 | 0.00608 | -0.0929 | -81.7928
-7.5 | -0.4406 | 0.00582 | -0.0927 | -75.7045
-7 | -0.3838 | 0.00562 | -0.0926 | -68.2918
-6.5 | -0.3269 | 0.00546 | -0.0925 | -59.8718
-6 | -0.2701 | 0.00533 | -0.0923 | -50.6754
-5.5 | -0.2131 | 0.00518 | -0.0923 | -41.139
-5 | -0.1562 | 0.00506 | -0.0922 | -30.8696
-4.5 | -0.0994 | 0.00498 | -0.0921 | -19.9598
-4 | -0.0427 | 0.00489 | -0.0919 | -8.7321
-3.5 | 0.0141 | 0.00485 | -0.0919 | 2.9072
-3 | 0.0707 | 0.00484 | -0.0918 | 14.6074
-2 | 0.1837 | 0.00477 | -0.0916 | 38.5115
-1.5 | 0.2401 | 0.00483 | -0.0915 | 49.7101
-0.5 | 0.3525 | 0.005 | -0.0912 | 70.5
0 | 0.409 | 0.00507 | -0.0911 | 80.6706
0.5 | 0.4654 | 0.00513 | -0.0911 | 90.7212
1 | 0.5216 | 0.00523 | -0.091 | 99.7323
2 | 0.6337 | 0.00539 | -0.0908 | 117.5696
2.5 | 0.6894 | 0.00548 | -0.0907 | 125.8029
3 | 0.7452 | 0.00559 | -0.0906 | 133.3095
3.5 | 0.8007 | 0.00572 | -0.0904 | 139.9825
4 | 0.8562 | 0.00582 | -0.0903 | 147.1134
4.5 | 0.9115 | 0.00594 | -0.0901 | 153.4512
5 | 0.9666 | 0.00606 | -0.0899 | 159.505
5.5 | 1.0211 | 0.00623 | -0.0896 | 163.9005
6 | 1.0745 | 0.00642 | -0.089 | 167.3676
6.5 | 1.1265 | 0.00658 | -0.0881 | 171.2006
7 | 1.1803 | 0.00694 | -0.0876 | 170.072
7.5 | 1.2337 | 0.00733 | -0.0871 | 168.3083
8 | 1.2866 | 0.00773 | -0.0865 | 166.4424
8.5 | 1.339 | 0.00817 | -0.0858 | 163.8923
9 | 1.3908 | 0.00865 | -0.0851 | 160.7861
9.5 | 1.4422 | 0.00914 | -0.0842 | 157.7899
10 | 1.4935 | 0.0096 | -0.0834 | 155.5729
10.5 | 1.5436 | 0.01015 | -0.0824 | 152.0788
11 | 1.5937 | 0.01066 | -0.0814 | 149.5028
11.5 | 1.6426 | 0.01124 | -0.0803 | 146.1388
12 | 1.6899 | 0.01192 | -0.0789 | 141.7701
12.5 | 1.7371 | 0.01255 | -0.0775 | 138.4143
13 | 1.7831 | 0.01321 | -0.0759 | 134.9811
13.5 | 1.8274 | 0.01396 | -0.0741 | 130.9026
14 | 1.868 | 0.0149 | -0.0717 | 125.3691
14.5 | 1.9072 | 0.01582 | -0.0691 | 120.5563
15.5 | 1.9715 | 0.01768 | -0.0616 | 111.5102
16 | 1.991 | 0.01872 | -0.0557 | 106.3568
16.5 | 2.0108 | 0.02 | -0.0506 | 100.54
17 | 2.028 | 0.02158 | -0.0457 | 93.9759
17.5 | 2.0427 | 0.0235 | -0.0412 | 86.9234
18 | 2.0542 | 0.02586 | -0.037 | 79.4354
18.5 | 2.0623 | 0.02876 | -0.0332 | 71.7072
19 | 2.0652 | 0.0324 | -0.03 | 63.7407
19.5 | 2.0658 | 0.03664 | -0.0278 | 56.381
20 | 2.0569 | 0.04239 | -0.0264 | 48.5232

## 149. Re 20M Mach 0.25 (1)
BIGFOIL.COM POLAR EXPORT
s4110
S4110 |  |  |  | Cl Max: | 1.364 | at alpha= | 9.5 | deg
JavaFoil+Calcfoil stall+Eppler ext transition |  |  |  | L/D Max: | 164.068 | at alpha= | 5.5 | deg
Re: | 20000000 |  |  | Cd Min: | 0.00465 | at alpha= | -2 | deg
Mach: | 0.25 |  |  | Cl=0 at alpha= | -3.7 | deg
|  |  |  | @ Cl=0.1, Cd= | 0.0047075
|  |  |  | @ Cl=0.4, Cd= | 0.0048234
|  |  |  | @ Cl=0.6, Cd= | 0.0051044
alpha (deg) | Cl | Cd | Cm | Cl/Cd
-13.5 | -0.184 | 0.08541 | -0.048 | -2.16
-13 | -0.23 | 0.07986 | -0.049 | -2.886
-12.5 | -0.269 | 0.07523 | -0.05 | -3.58
-12 | -0.303 | 0.07004 | -0.051 | -4.327
-11.5 | -0.331 | 0.06513 | -0.052 | -5.088
-11 | -0.353 | 0.06171 | -0.052 | -5.725
-10.5 | -0.37 | 0.05652 | -0.054 | -6.55
-10 | -0.381 | 0.05158 | -0.056 | -7.379
-9.5 | -0.386 | 0.0453 | -0.06 | -8.515
-9 | -0.4 | 0.02693 | -0.071 | -14.868
-8.5 | -0.442 | 0.00558 | -0.087 | -79.215
-8 | -0.418 | 0.00544 | -0.087 | -76.848
-7.5 | -0.387 | 0.00528 | -0.087 | -73.345
-7 | -0.35 | 0.00517 | -0.087 | -67.728
-6.5 | -0.307 | 0.00504 | -0.087 | -60.812
-6 | -0.259 | 0.00496 | -0.088 | -52.107
-5.5 | -0.207 | 0.00485 | -0.088 | -42.649
-5 | -0.152 | 0.00484 | -0.088 | -31.376
-4.5 | -0.095 | 0.00478 | -0.088 | -19.785
-4 | -0.036 | 0.00473 | -0.088 | -7.578
-3.5 | 0.024 | 0.00471 | -0.089 | 5.107
-3 | 0.085 | 0.00471 | -0.089 | 17.955
-2.5 | 0.145 | 0.0047 | -0.089 | 30.948
-2 | 0.207 | 0.00465 | -0.089 | 44.465
-1.5 | 0.268 | 0.00469 | -0.089 | 57.047
-1 | 0.328 | 0.00475 | -0.09 | 69.077
-0.5 | 0.389 | 0.0048 | -0.09 | 81.021
0 | 0.45 | 0.00493 | -0.09 | 91.165
0.5 | 0.51 | 0.00496 | -0.09 | 102.753
1 | 0.571 | 0.00507 | -0.09 | 112.55
1.5 | 0.63 | 0.00514 | -0.091 | 122.549
2 | 0.69 | 0.00532 | -0.091 | 129.666
2.5 | 0.749 | 0.00547 | -0.091 | 137.076
3 | 0.809 | 0.00555 | -0.091 | 145.7
3.5 | 0.867 | 0.00571 | -0.091 | 151.872
4 | 0.926 | 0.00588 | -0.091 | 157.374
4.5 | 0.983 | 0.00612 | -0.092 | 160.491
5 | 1.039 | 0.00635 | -0.092 | 163.5
5.5 | 1.093 | 0.00666 | -0.092 | 164.068
6 | 1.145 | 0.00699 | -0.092 | 163.896
6.5 | 1.195 | 0.00737 | -0.092 | 162.214
7 | 1.242 | 0.00782 | -0.093 | 158.711
7.5 | 1.282 | 0.00821 | -0.093 | 156.164
8 | 1.314 | 0.01057 | -0.093 | 124.251
8.5 | 1.339 | 0.01102 | -0.093 | 121.482
9 | 1.356 | 0.01154 | -0.093 | 117.491
9.5 | 1.364 | 0.01194 | -0.093 | 114.174
10 | 1.356 | 0.01269 | -0.093 | 106.88
10.5 | 1.334 | 0.01364 | -0.094 | 97.768
11 | 1.292 | 0.01158 | -0.093 | 111.516
11.5 | 1.236 | 0.01537 | -0.093 | 80.413
12 | 1.162 | 0.01725 | -0.092 | 67.371
12.5 | 1.068 | 0.02089 | -0.09 | 51.141
13 | 0.953 | 0.02958 | -0.087 | 32.232
13.5 | 0.82 | 0.04985 | -0.079 | 16.448
14 | 0.706 | 0.06811 | -0.073 | 10.366
14.5 | 0.601 | 0.08312 | -0.068 | 7.233

## 150. Re 20M Mach 0.25 (2)
BIGFOIL.COM POLAR EXPORT
s4110
S4110 |  |  |  | Cl Max: | 2.0018 | at alpha= | 16.5 | deg
XFOIL ncrit=9 |  |  |  | L/D Max: | 171.397 | at alpha= | 6.5 | deg
Re: | 20000000 |  |  | Cd Min: | 0.20355 | at alpha= | -17.5 | deg
Mach: | 0.25 |  |  | Cl=0 at alpha= | -3.6093 | deg
|  |  |  | @ Cl=0.1, Cd= | 0.0048111
|  |  |  | @ Cl=0.4, Cd= | 0.0050544
|  |  |  | @ Cl=0.6, Cd= | 0.0053279
alpha (deg) | Cl | Cd | Cm | Cl/Cd
-17.5 | -0.6096 | 0.20355 | 0.018 | -2.9948
-17 | -0.594 | 0.19662 | 0.0144 | -3.0211
-16.5 | -0.6123 | 0.1767 | 0.0072 | -3.4652
-16 | -0.5998 | 0.16946 | 0.0037 | -3.5395
-15.5 | -0.588 | 0.1623 | 0.0003 | -3.6229
-15 | -0.6221 | 0.14303 | -0.0083 | -4.3494
-14.5 | -0.6825 | 0.12047 | -0.0205 | -5.6653
-14 | -0.6724 | 0.11402 | -0.0235 | -5.8972
-13.5 | -0.7202 | 0.0968 | -0.0341 | -7.4401
-12.5 | -1.0006 | 0.02396 | -0.1077 | -41.7613
-12 | -0.9661 | 0.0169 | -0.1108 | -57.1657
-11.5 | -0.9189 | 0.01478 | -0.1085 | -62.1719
-11 | -0.8719 | 0.01259 | -0.1061 | -69.2534
-10.5 | -0.8178 | 0.01106 | -0.1044 | -73.9421
-10 | -0.761 | 0.00987 | -0.1029 | -77.1023
-9.5 | -0.7024 | 0.00892 | -0.1016 | -78.7444
-9 | -0.6436 | 0.00803 | -0.1005 | -80.1494
-8.5 | -0.584 | 0.00735 | -0.0995 | -79.4558
-8 | -0.5241 | 0.0068 | -0.0986 | -77.0735
-7.5 | -0.4644 | 0.00618 | -0.0979 | -75.1456
-7 | -0.4042 | 0.00582 | -0.0972 | -69.4502
-6.5 | -0.3441 | 0.0056 | -0.0967 | -61.4464
-6 | -0.2841 | 0.00543 | -0.0963 | -52.3204
-5.5 | -0.2242 | 0.00527 | -0.0959 | -42.5427
-5 | -0.1645 | 0.00513 | -0.0956 | -32.0663
-4.5 | -0.1052 | 0.00503 | -0.0953 | -20.9145
-4 | -0.0461 | 0.00492 | -0.095 | -9.3699
-3.5 | 0.0129 | 0.00486 | -0.0947 | 2.6543
-3 | 0.0718 | 0.00484 | -0.0946 | 14.8347
-2.5 | 0.1303 | 0.00478 | -0.0944 | 27.2594
-2 | 0.1887 | 0.00477 | -0.0942 | 39.5597
-1.5 | 0.247 | 0.00483 | -0.094 | 51.1387
-1 | 0.305 | 0.00492 | -0.0938 | 61.9919
-0.5 | 0.363 | 0.00501 | -0.0937 | 72.4551
0 | 0.4213 | 0.00508 | -0.0935 | 82.9331
1 | 0.5375 | 0.00524 | -0.0933 | 102.5763
1.5 | 0.5954 | 0.00532 | -0.0932 | 111.9173
2 | 0.6533 | 0.00542 | -0.093 | 120.5351
3.5 | 0.8262 | 0.00578 | -0.0923 | 142.9412
4 | 0.8839 | 0.00588 | -0.0921 | 150.3231
4.5 | 0.9415 | 0.00602 | -0.0917 | 156.3953
5 | 0.9988 | 0.00616 | -0.0913 | 162.1429
5.5 | 1.0556 | 0.00634 | -0.0908 | 166.4984
6 | 1.1109 | 0.00659 | -0.0898 | 168.5736
6.5 | 1.1655 | 0.0068 | -0.0886 | 171.3971
7 | 1.2219 | 0.0072 | -0.0878 | 169.7083
7.5 | 1.278 | 0.00763 | -0.0868 | 167.4967
8 | 1.3336 | 0.00809 | -0.0857 | 164.8455
8.5 | 1.3887 | 0.00861 | -0.0845 | 161.2892
9 | 1.4435 | 0.00915 | -0.0831 | 157.7596
9.5 | 1.4984 | 0.00966 | -0.0817 | 155.1139
10 | 1.5522 | 0.01027 | -0.08 | 151.1392
10.5 | 1.6059 | 0.01086 | -0.0783 | 147.8729
11 | 1.6578 | 0.0116 | -0.0762 | 142.9138
11.5 | 1.7095 | 0.0123 | -0.074 | 138.9837
12 | 1.76 | 0.01307 | -0.0715 | 134.6595
12.5 | 1.8073 | 0.01403 | -0.0685 | 128.8168
13 | 1.8524 | 0.01505 | -0.0651 | 123.0831
13.5 | 1.8949 | 0.01611 | -0.0613 | 117.6226
14 | 1.9287 | 0.01724 | -0.056 | 111.8735
14.5 | 1.9495 | 0.01846 | -0.0487 | 105.6067
15 | 1.9697 | 0.02005 | -0.0421 | 98.2394
15.5 | 1.9853 | 0.02213 | -0.0358 | 89.7108
16 | 1.9964 | 0.0248 | -0.03 | 80.5
16.5 | 2.0018 | 0.02824 | -0.0249 | 70.8853
17 | 1.9986 | 0.03285 | -0.0208 | 60.8402
17.5 | 1.9905 | 0.03858 | -0.0182 | 51.5941
18 | 1.971 | 0.04632 | -0.0177 | 42.5518
18.5 | 1.9442 | 0.05613 | -0.0197 | 34.6374
19 | 1.9076 | 0.06863 | -0.0248 | 27.7954
19.5 | 1.8597 | 0.08422 | -0.0331 | 22.0815
20 | 1.7993 | 0.10318 | -0.0447 | 17.4385

## 151. Re 20M Mach 0.50 (1)
BIGFOIL.COM POLAR EXPORT
s4110
S4110 |  |  |  | Cl Max: | 1.32 | at alpha= | 7 | deg
JavaFoil+Calcfoil stall+Eppler ext transition |  |  |  | L/D Max: | 164.881 | at alpha= | 4.5 | deg
Re: | 20000000 |  |  | Cd Min: | 0.00473 | at alpha= | -2 | deg
Mach: | 0.5 |  |  | Cl=0 at alpha= | -3.7045 | deg
|  |  |  | @ Cl=0.1, Cd= | 0.0048082
|  |  |  | @ Cl=0.4, Cd= | 0.0048882
|  |  |  | @ Cl=0.6, Cd= | 0.0051573
alpha (deg) | Cl | Cd | Cm | Cl/Cd
-20 | -0.903 | 0.18248 | -0.055 | -4.947
-19.5 | -0.876 | 0.16402 | -0.056 | -5.341
-19 | -0.849 | 0.15475 | -0.056 | -5.487
-18.5 | -0.821 | 0.14972 | -0.056 | -5.486
-18 | -0.793 | 0.14342 | -0.055 | -5.532
-17.5 | -0.765 | 0.14076 | -0.055 | -5.437
-17 | -0.737 | 0.13708 | -0.053 | -5.374
-16.5 | -0.709 | 0.13169 | -0.053 | -5.38
-16 | -0.681 | 0.119 | -0.053 | -5.725
-15.5 | -0.654 | 0.11387 | -0.053 | -5.741
-15 | -0.626 | 0.1092 | -0.053 | -5.734
-14.5 | -0.599 | 0.10463 | -0.053 | -5.721
-14 | -0.572 | 0.09828 | -0.053 | -5.816
-13.5 | -0.544 | 0.09118 | -0.054 | -5.968
-13 | -0.516 | 0.0866 | -0.054 | -5.962
-12.5 | -0.488 | 0.08177 | -0.053 | -5.971
-12 | -0.46 | 0.07896 | -0.052 | -5.825
-11.5 | -0.432 | 0.07346 | -0.052 | -5.887
-11 | -0.405 | 0.06835 | -0.053 | -5.925
-10.5 | -0.376 | 0.07676 | -0.049 | -4.895
-10 | -0.348 | 0.06769 | -0.05 | -5.146
-9.5 | -0.321 | 0.06153 | -0.051 | -5.22
-9 | -0.295 | 0.05488 | -0.054 | -5.367
-8.5 | -0.268 | 0.04916 | -0.058 | -5.453
-8 | -0.242 | 0.04308 | -0.063 | -5.621
-7.5 | -0.209 | 0.05199 | -0.046 | -4.028
-7 | -0.183 | 0.0438 | -0.055 | -4.183
-6.5 | -0.159 | 0.03422 | -0.067 | -4.651
-6 | -0.157 | 0.00541 | -0.098 | -29.082
-5.5 | -0.199 | 0.00531 | -0.098 | -37.508
-5 | -0.159 | 0.00513 | -0.098 | -30.988
-4.5 | -0.102 | 0.00503 | -0.099 | -20.381
-4 | -0.039 | 0.00491 | -0.099 | -8.025
-3.5 | 0.027 | 0.00484 | -0.099 | 5.508
-3 | 0.094 | 0.00481 | -0.099 | 19.587
-2.5 | 0.162 | 0.00479 | -0.1 | 33.886
-2 | 0.231 | 0.00473 | -0.1 | 48.91
-1.5 | 0.299 | 0.00477 | -0.1 | 62.758
-1 | 0.367 | 0.00483 | -0.1 | 75.929
-0.5 | 0.435 | 0.00495 | -0.1 | 87.798
0 | 0.503 | 0.00499 | -0.101 | 100.808
0.5 | 0.57 | 0.0051 | -0.101 | 111.832
1 | 0.638 | 0.00523 | -0.101 | 121.952
1.5 | 0.704 | 0.00539 | -0.101 | 130.642
2 | 0.77 | 0.0055 | -0.101 | 140.112
2.5 | 0.837 | 0.00567 | -0.102 | 147.439
3 | 0.902 | 0.00586 | -0.102 | 153.983
3.5 | 0.967 | 0.00609 | -0.102 | 158.854
4 | 1.031 | 0.00636 | -0.102 | 162.068
4.5 | 1.092 | 0.00663 | -0.102 | 164.881
5 | 1.152 | 0.00702 | -0.103 | 164.162
5.5 | 1.207 | 0.00748 | -0.103 | 161.32
6 | 1.255 | 0.00801 | -0.103 | 156.638
6.5 | 1.294 | 0.00857 | -0.103 | 150.974
7 | 1.32 | 0.0093 | -0.103 | 141.825
7.5 | 1.304 | 0.0131 | -0.104 | 99.534
8 | 1.178 | 0.01515 | -0.104 | 77.741
8.5 | 0.694 | 0.04432 | -0.079 | 15.659
9 | 0.82 | 0.01869 | -0.101 | 43.9
9.5 | 0.734 | 0.05583 | -0.073 | 13.152
10 | 0.833 | 0.02985 | -0.093 | 27.92
10.5 | 0.81 | 0.0506 | -0.082 | 16.001
11 | 0.816 | 0.06424 | -0.075 | 12.707
11.5 | 0.821 | 0.08394 | -0.062 | 9.78
12 | 0.847 | 0.0855 | -0.063 | 9.906

## 152. Re 20M Mach 0.50 (2)
BIGFOIL.COM POLAR EXPORT
s4110
S4110 |  |  |  | Cl Max: | 1.6524 | at alpha= | 9 | deg
XFOIL ncrit=9 |  |  |  | L/D Max: | 176.759 | at alpha= | 6 | deg
Re: | 20000000 |  |  | Cd Min: | 0.26415 | at alpha= | -20 | deg
Mach: | 0.5 |  |  | Cl=0 at alpha= | -3.5401 | deg
|  |  |  | @ Cl=0.1, Cd= | 0.0048763
|  |  |  | @ Cl=0.4, Cd= | 0.0050157
|  |  |  | @ Cl=0.6, Cd= | 0.0053593
alpha (deg) | Cl | Cd | Cm | Cl/Cd
-20 | -0.7352 | 0.26415 | 0.044 | -2.7833
-19.5 | -0.714 | 0.25535 | 0.0391 | -2.7962
-18.5 | -0.6712 | 0.23887 | 0.0296 | -2.8099
-18 | -0.6491 | 0.23246 | 0.0256 | -2.7923
-17.5 | -0.6286 | 0.22426 | 0.0212 | -2.803
-17 | -0.6078 | 0.21685 | 0.0171 | -2.8029
-16.5 | -0.5874 | 0.20882 | 0.013 | -2.8129
-16 | -0.5684 | 0.20006 | 0.0088 | -2.8411
-15.5 | -0.5514 | 0.19076 | 0.0047 | -2.8905
-15 | -0.5346 | 0.1823 | 0.0009 | -2.9325
-14.5 | -0.3672 | 0.14897 | -0.016 | -2.4649
-14 | -0.4994 | 0.16693 | -0.0061 | -2.9917
-13.5 | -0.4814 | 0.1599 | -0.0092 | -3.0106
-13 | -0.4668 | 0.15189 | -0.0125 | -3.0733
-12.5 | -0.4526 | 0.14413 | -0.0155 | -3.1402
-12 | -0.4408 | 0.13631 | -0.0183 | -3.2338
-11.5 | -0.4295 | 0.12617 | -0.0237 | -3.4041
-11 | -0.4161 | 0.11621 | -0.03 | -3.5806
-10.5 | -0.4014 | 0.10654 | -0.0367 | -3.7676
-10 | -0.3937 | 0.09919 | -0.0393 | -3.9692
-9.5 | -0.3557 | 0.09085 | -0.0495 | -3.9152
-8.5 | -0.3157 | 0.06327 | -0.0862 | -4.9897
-8 | -0.3209 | 0.05663 | -0.0886 | -5.6666
-7.5 | -0.3433 | 0.04939 | -0.0919 | -6.9508
-7 | -0.3406 | 0.03913 | -0.1038 | -8.7043
-6.5 | -0.3327 | 0.02751 | -0.112 | -12.0938
-6 | -0.3251 | 0.01426 | -0.1159 | -22.798
-5.5 | -0.2783 | 0.00737 | -0.1145 | -37.7612
-5 | -0.2077 | 0.00579 | -0.1122 | -35.8722
-4.5 | -0.1352 | 0.00538 | -0.1105 | -25.1301
-4 | -0.0642 | 0.00512 | -0.1091 | -12.5391
-3.5 | 0.0056 | 0.00497 | -0.1079 | 1.1268
-3 | 0.0748 | 0.00488 | -0.1071 | 15.3279
-2.5 | 0.1429 | 0.00487 | -0.1064 | 29.3429
-2 | 0.2102 | 0.00479 | -0.1058 | 43.8831
-1.5 | 0.2771 | 0.00484 | -0.1052 | 57.2521
-1 | 0.3435 | 0.00493 | -0.1048 | 69.6755
-0.5 | 0.4094 | 0.00503 | -0.1043 | 81.3917
0 | 0.4755 | 0.00515 | -0.1039 | 92.3301
0.5 | 0.5413 | 0.00528 | -0.1035 | 102.5189
1 | 0.6079 | 0.00537 | -0.1032 | 113.203
1.5 | 0.6737 | 0.0055 | -0.1027 | 122.4909
2 | 0.7399 | 0.00565 | -0.1021 | 130.9558
3 | 0.8734 | 0.00592 | -0.1008 | 147.5338
3.5 | 0.9404 | 0.0061 | -0.0999 | 154.1639
4 | 1.0082 | 0.00624 | -0.0988 | 161.5705
4.5 | 1.0757 | 0.00648 | -0.0974 | 166.0031
5 | 1.1438 | 0.00672 | -0.0958 | 170.2083
5.5 | 1.2118 | 0.00698 | -0.0938 | 173.6103
6 | 1.2762 | 0.00722 | -0.0906 | 176.759
6.5 | 1.3454 | 0.00773 | -0.0878 | 174.0492
7 | 1.4148 | 0.0083 | -0.0845 | 170.4578
7.5 | 1.4843 | 0.00894 | -0.0807 | 166.0291
8 | 1.5549 | 0.00962 | -0.0763 | 161.632
8.5 | 1.6126 | 0.01144 | -0.068 | 140.9615
9 | 1.6524 | 0.014 | -0.058 | 118.0286
9.5 | 1.6242 | 0.01838 | -0.0413 | 88.3678
11.5 | 1.4572 | 0.0533 | -0.0249 | 27.3396
12 | 1.4185 | 0.06787 | -0.0339 | 20.9003
12.5 | 1.3862 | 0.0835 | -0.0444 | 16.6012
13 | 1.3557 | 0.09931 | -0.0546 | 13.6512
13.5 | 1.3287 | 0.11451 | -0.0643 | 11.6034
14 | 1.3043 | 0.12958 | -0.0742 | 10.0656