## index
index | Re | Mach | Datasource
1 | 50000 | 0 | JavaFoil+Calcfoil stall+Eppler ext transition
2 | 50000 | 0 | XFOIL ncrit=9
3 | 50000 | 0.1 | JavaFoil+Calcfoil stall+Eppler ext transition
4 | 50000 | 0.1 | XFOIL ncrit=9
5 | 50000 | 0.25 | JavaFoil+Calcfoil stall+Eppler ext transition
6 | 50000 | 0.25 | XFOIL ncrit=9
7 | 50000 | 0.5 | JavaFoil+Calcfoil stall+Eppler ext transition
8 | 50000 | 0.5 | XFOIL ncrit=9
9 | 100000 | 0 | JavaFoil+Calcfoil stall+Eppler ext transition
10 | 100000 | 0 | XFOIL ncrit=9
11 | 100000 | 0.1 | JavaFoil+Calcfoil stall+Eppler ext transition
12 | 100000 | 0.1 | XFOIL ncrit=9
13 | 100000 | 0.25 | JavaFoil+Calcfoil stall+Eppler ext transition
14 | 100000 | 0.25 | XFOIL ncrit=9
15 | 100000 | 0.5 | JavaFoil+Calcfoil stall+Eppler ext transition
16 | 100000 | 0.5 | XFOIL ncrit=9
17 | 250000 | 0 | JavaFoil+Calcfoil stall+Eppler ext transition
18 | 250000 | 0 | XFOIL ncrit=9
19 | 250000 | 0.1 | JavaFoil+Calcfoil stall+Eppler ext transition
20 | 250000 | 0.1 | XFOIL ncrit=9
21 | 250000 | 0.25 | JavaFoil+Calcfoil stall+Eppler ext transition
22 | 250000 | 0.25 | XFOIL ncrit=9
23 | 250000 | 0.5 | JavaFoil+Calcfoil stall+Eppler ext transition
24 | 250000 | 0.5 | XFOIL ncrit=9
25 | 500000 | 0 | JavaFoil+Calcfoil stall+Eppler ext transition
26 | 500000 | 0 | XFOIL ncrit=9
27 | 500000 | 0.1 | JavaFoil+Calcfoil stall+Eppler ext transition
28 | 500000 | 0.1 | XFOIL ncrit=9
29 | 500000 | 0.25 | JavaFoil+Calcfoil stall+Eppler ext transition
30 | 500000 | 0.25 | XFOIL ncrit=9
31 | 500000 | 0.5 | JavaFoil+Calcfoil stall+Eppler ext transition
32 | 500000 | 0.5 | XFOIL ncrit=9
33 | 750000 | 0 | JavaFoil+Calcfoil stall+Eppler ext transition
34 | 750000 | 0 | XFOIL ncrit=9
35 | 750000 | 0.1 | JavaFoil+Calcfoil stall+Eppler ext transition
36 | 750000 | 0.1 | XFOIL ncrit=9
37 | 750000 | 0.25 | JavaFoil+Calcfoil stall+Eppler ext transition
38 | 750000 | 0.25 | XFOIL ncrit=9
39 | 750000 | 0.5 | JavaFoil+Calcfoil stall+Eppler ext transition
40 | 750000 | 0.5 | XFOIL ncrit=9
41 | 1000000 | 0 | JavaFoil+Calcfoil stall+Eppler ext transition
42 | 1000000 | 0 | XFOIL ncrit=9
43 | 1000000 | 0.1 | JavaFoil+Calcfoil stall+Eppler ext transition
44 | 1000000 | 0.1 | XFOIL ncrit=9
45 | 1000000 | 0.25 | JavaFoil+Calcfoil stall+Eppler ext transition
46 | 1000000 | 0.25 | XFOIL ncrit=9
47 | 1000000 | 0.5 | JavaFoil+Calcfoil stall+Eppler ext transition
48 | 1000000 | 0.5 | XFOIL ncrit=9
49 | 2000000 | 0 | JavaFoil+Calcfoil stall+Eppler ext transition
50 | 2000000 | 0 | XFOIL ncrit=9
51 | 2000000 | 0.1 | JavaFoil+Calcfoil stall+Eppler ext transition
52 | 2000000 | 0.1 | XFOIL ncrit=9
53 | 2000000 | 0.25 | JavaFoil+Calcfoil stall+Eppler ext transition
54 | 2000000 | 0.25 | XFOIL ncrit=9
55 | 2000000 | 0.5 | JavaFoil+Calcfoil stall+Eppler ext transition
56 | 2000000 | 0.5 | XFOIL ncrit=9
57 | 3000000 | 0 | JavaFoil+Calcfoil stall+Eppler ext transition
58 | 3000000 | 0 | XFOIL ncrit=9
59 | 3000000 | 0.1 | JavaFoil+Calcfoil stall+Eppler ext transition
60 | 3000000 | 0.1 | XFOIL ncrit=9
61 | 3000000 | 0.25 | JavaFoil+Calcfoil stall+Eppler ext transition
62 | 3000000 | 0.25 | XFOIL ncrit=9
63 | 3000000 | 0.5 | JavaFoil+Calcfoil stall+Eppler ext transition
64 | 3000000 | 0.5 | XFOIL ncrit=9
65 | 4000000 | 0 | JavaFoil+Calcfoil stall+Eppler ext transition
66 | 4000000 | 0 | XFOIL ncrit=9
67 | 4000000 | 0.1 | JavaFoil+Calcfoil stall+Eppler ext transition
68 | 4000000 | 0.1 | XFOIL ncrit=9
69 | 4000000 | 0.25 | JavaFoil+Calcfoil stall+Eppler ext transition
70 | 4000000 | 0.25 | XFOIL ncrit=9
71 | 4000000 | 0.5 | JavaFoil+Calcfoil stall+Eppler ext transition
72 | 4000000 | 0.5 | XFOIL ncrit=9
73 | 5000000 | 0 | JavaFoil+Calcfoil stall+Eppler ext transition
74 | 5000000 | 0 | XFOIL ncrit=9
75 | 5000000 | 0.1 | JavaFoil+Calcfoil stall+Eppler ext transition
76 | 5000000 | 0.1 | XFOIL ncrit=9
77 | 5000000 | 0.25 | JavaFoil+Calcfoil stall+Eppler ext transition
78 | 5000000 | 0.25 | XFOIL ncrit=9
79 | 5000000 | 0.5 | JavaFoil+Calcfoil stall+Eppler ext transition
80 | 5000000 | 0.5 | XFOIL ncrit=9
81 | 6000000 | 0 | JavaFoil+Calcfoil stall+Eppler ext transition
82 | 6000000 | 0 | XFOIL ncrit=9
83 | 6000000 | 0.1 | JavaFoil+Calcfoil stall+Eppler ext transition
84 | 6000000 | 0.1 | XFOIL ncrit=9
85 | 6000000 | 0.25 | JavaFoil+Calcfoil stall+Eppler ext transition
86 | 6000000 | 0.25 | XFOIL ncrit=9
87 | 6000000 | 0.5 | JavaFoil+Calcfoil stall+Eppler ext transition
88 | 6000000 | 0.5 | XFOIL ncrit=9
89 | 7000000 | 0 | JavaFoil+Calcfoil stall+Eppler ext transition
90 | 7000000 | 0 | XFOIL ncrit=9
91 | 7000000 | 0.1 | JavaFoil+Calcfoil stall+Eppler ext transition
92 | 7000000 | 0.1 | XFOIL ncrit=9
93 | 7000000 | 0.25 | JavaFoil+Calcfoil stall+Eppler ext transition
94 | 7000000 | 0.25 | XFOIL ncrit=9
95 | 7000000 | 0.5 | JavaFoil+Calcfoil stall+Eppler ext transition
96 | 7000000 | 0.5 | XFOIL ncrit=9
97 | 8000000 | 0 | JavaFoil+Calcfoil stall+Eppler ext transition
98 | 8000000 | 0 | XFOIL ncrit=9
99 | 8000000 | 0.1 | JavaFoil+Calcfoil stall+Eppler ext transition
100 | 8000000 | 0.1 | XFOIL ncrit=9
101 | 8000000 | 0.25 | JavaFoil+Calcfoil stall+Eppler ext transition
102 | 8000000 | 0.25 | XFOIL ncrit=9
103 | 8000000 | 0.5 | JavaFoil+Calcfoil stall+Eppler ext transition
104 | 8000000 | 0.5 | XFOIL ncrit=9
105 | 10000000 | 0 | JavaFoil+Calcfoil stall+Eppler ext transition
106 | 10000000 | 0 | XFOIL ncrit=9
107 | 10000000 | 0.1 | JavaFoil+Calcfoil stall+Eppler ext transition
108 | 10000000 | 0.1 | XFOIL ncrit=9
109 | 10000000 | 0.25 | JavaFoil+Calcfoil stall+Eppler ext transition
110 | 10000000 | 0.25 | XFOIL ncrit=9
111 | 10000000 | 0.5 | JavaFoil+Calcfoil stall+Eppler ext transition
112 | 10000000 | 0.5 | XFOIL ncrit=9
113 | 12000000 | 0 | JavaFoil+Calcfoil stall+Eppler ext transition
114 | 12000000 | 0 | XFOIL ncrit=9
115 | 12000000 | 0.1 | JavaFoil+Calcfoil stall+Eppler ext transition
116 | 12000000 | 0.1 | XFOIL ncrit=9
117 | 12000000 | 0.25 | JavaFoil+Calcfoil stall+Eppler ext transition
118 | 12000000 | 0.25 | XFOIL ncrit=9
119 | 12000000 | 0.5 | JavaFoil+Calcfoil stall+Eppler ext transition
120 | 12000000 | 0.5 | XFOIL ncrit=9
121 | 14000000 | 0 | JavaFoil+Calcfoil stall+Eppler ext transition
122 | 14000000 | 0 | XFOIL ncrit=9
123 | 14000000 | 0.1 | JavaFoil+Calcfoil stall+Eppler ext transition
124 | 14000000 | 0.1 | XFOIL ncrit=9
125 | 14000000 | 0.25 | JavaFoil+Calcfoil stall+Eppler ext transition
126 | 14000000 | 0.25 | XFOIL ncrit=9
127 | 14000000 | 0.5 | JavaFoil+Calcfoil stall+Eppler ext transition
128 | 14000000 | 0.5 | XFOIL ncrit=9
129 | 16000000 | 0 | JavaFoil+Calcfoil stall+Eppler ext transition
130 | 16000000 | 0 | XFOIL ncrit=9
131 | 16000000 | 0.1 | JavaFoil+Calcfoil stall+Eppler ext transition
132 | 16000000 | 0.1 | XFOIL ncrit=9
133 | 16000000 | 0.25 | JavaFoil+Calcfoil stall+Eppler ext transition
134 | 16000000 | 0.25 | XFOIL ncrit=9
135 | 16000000 | 0.5 | JavaFoil+Calcfoil stall+Eppler ext transition
136 | 16000000 | 0.5 | XFOIL ncrit=9
137 | 18000000 | 0 | JavaFoil+Calcfoil stall+Eppler ext transition
138 | 18000000 | 0 | XFOIL ncrit=9
139 | 18000000 | 0.1 | JavaFoil+Calcfoil stall+Eppler ext transition
140 | 18000000 | 0.1 | XFOIL ncrit=9
141 | 18000000 | 0.25 | JavaFoil+Calcfoil stall+Eppler ext transition
142 | 18000000 | 0.25 | XFOIL ncrit=9
143 | 18000000 | 0.5 | JavaFoil+Calcfoil stall+Eppler ext transition
144 | 18000000 | 0.5 | XFOIL ncrit=9
145 | 20000000 | 0 | JavaFoil+Calcfoil stall+Eppler ext transition
146 | 20000000 | 0 | XFOIL ncrit=9
147 | 20000000 | 0.1 | JavaFoil+Calcfoil stall+Eppler ext transition
148 | 20000000 | 0.1 | XFOIL ncrit=9
149 | 20000000 | 0.25 | JavaFoil+Calcfoil stall+Eppler ext transition
150 | 20000000 | 0.25 | XFOIL ncrit=9
151 | 20000000 | 0.5 | JavaFoil+Calcfoil stall+Eppler ext transition
152 | 20000000 | 0.5 | XFOIL ncrit=9

## 1. Re 50k Mach 0.00 (1)
BIGFOIL.COM POLAR EXPORT
HN-450S
HN-450S |  |  |  | Cl Max: | 0.882 | at alpha= | 5.5 | deg
JavaFoil+Calcfoil stall+Eppler ext transition |  |  |  | L/D Max: | 55.941 | at alpha= | 4.5 | deg
Re: | 50000 |  |  | Cd Min: | 0.01368 | at alpha= | 3.5 | deg
Mach: | 0 |  |  | Cl=0 at alpha= | -2.2759 | deg
|  |  |  | @ Cl=0.1, Cd= | 0.015122
|  |  |  | @ Cl=0.4, Cd= | 0.014182
|  |  |  | @ Cl=0.6, Cd= | 0.013906
alpha (deg) | Cl | Cd | Cm | Cl/Cd
-15 | -0.31 | 0.38139 | -0.013 | -0.813
-14.5 | -0.328 | 0.34141 | -0.013 | -0.961
-14 | -0.347 | 0.3233 | -0.013 | -1.072
-13.5 | -0.365 | 0.29513 | -0.013 | -1.237
-13 | -0.383 | 0.25832 | -0.013 | -1.484
-12.5 | -0.401 | 0.2297 | -0.014 | -1.746
-12 | -0.418 | 0.21074 | -0.014 | -1.982
-11.5 | -0.433 | 0.17799 | -0.014 | -2.431
-11 | -0.445 | 0.16486 | -0.014 | -2.701
-10.5 | -0.455 | 0.1479 | -0.014 | -3.076
-10 | -0.456 | 0.13237 | -0.014 | -3.448
-9.5 | -0.454 | 0.11826 | -0.014 | -3.838
-9 | -0.447 | 0.10664 | -0.014 | -4.194
-8.5 | -0.436 | 0.09229 | -0.014 | -4.728
-8 | -0.421 | 0.08387 | -0.014 | -5.019
-7.5 | -0.401 | 0.07458 | -0.014 | -5.377
-7 | -0.377 | 0.06722 | -0.014 | -5.605
-6.5 | -0.348 | 0.06119 | -0.014 | -5.691
-6 | -0.316 | 0.05587 | -0.015 | -5.654
-5.5 | -0.28 | 0.05096 | -0.015 | -5.498
-5 | -0.242 | 0.04731 | -0.015 | -5.105
-4.5 | -0.2 | 0.04389 | -0.016 | -4.566
-4 | -0.157 | 0.04138 | -0.017 | -3.804
-3.5 | -0.113 | 0.03942 | -0.02 | -2.868
-3 | -0.084 | 0.01654 | -0.05 | -5.08
-2.5 | -0.026 | 0.01536 | -0.05 | -1.712
-2 | 0.032 | 0.01519 | -0.051 | 2.101
-1.5 | 0.09 | 0.01508 | -0.051 | 5.991
-1 | 0.149 | 0.01533 | -0.051 | 9.712
-0.5 | 0.207 | 0.01527 | -0.052 | 13.578
0 | 0.265 | 0.01391 | -0.052 | 19.05
0.5 | 0.323 | 0.01447 | -0.052 | 22.336
1 | 0.382 | 0.01417 | -0.053 | 26.931
1.5 | 0.44 | 0.01421 | -0.053 | 30.952
2 | 0.499 | 0.01428 | -0.053 | 34.923
2.5 | 0.557 | 0.01401 | -0.054 | 39.726
3 | 0.615 | 0.01387 | -0.054 | 44.301
3.5 | 0.672 | 0.01368 | -0.054 | 49.108
4 | 0.728 | 0.01372 | -0.055 | 53.066
4.5 | 0.782 | 0.01399 | -0.055 | 55.941
5 | 0.832 | 0.01681 | -0.055 | 49.516
5.5 | 0.882 | 0.0175 | -0.056 | 50.394
6 | 0.746 | 0.04622 | -0.02 | 16.138
6.5 | 0.776 | 0.05047 | -0.018 | 15.384
7 | 0.802 | 0.05545 | -0.017 | 14.46
7.5 | 0.821 | 0.06064 | -0.017 | 13.537
8 | 0.833 | 0.06704 | -0.016 | 12.427
8.5 | 0.838 | 0.07536 | -0.015 | 11.122
9 | 0.836 | 0.08446 | -0.014 | 9.898
9.5 | 0.827 | 0.09335 | -0.014 | 8.855
10 | 0.811 | 0.10443 | -0.014 | 7.764
10.5 | 0.789 | 0.11793 | -0.015 | 6.691

## 2. Re 50k Mach 0.00 (2)
BIGFOIL.COM POLAR EXPORT
HN-450S
HN-450S |  |  |  | Cl Max: | 1.042 | at alpha= | 9 | deg
XFOIL ncrit=9 |  |  |  | L/D Max: | 34.9106 | at alpha= | 6 | deg
Re: | 50000 |  |  | Cd Min: | 0.25098 | at alpha= | -20 | deg
Mach: | 0 |  |  | Cl=0 at alpha= | -0.21189 | deg
|  |  |  | @ Cl=0.1, Cd= | 0.020052
|  |  |  | @ Cl=0.4, Cd= | 0.026646
|  |  |  | @ Cl=0.6, Cd= | 0.026477
alpha (deg) | Cl | Cd | Cm | Cl/Cd
-20 | -0.7349 | 0.25098 | 0.0493 | -2.9281
-19.5 | -0.7182 | 0.24512 | 0.0455 | -2.93
-19 | -0.7056 | 0.24221 | 0.0405 | -2.9132
-18.5 | -0.7043 | 0.2459 | 0.0341 | -2.8642
-18 | -0.6695 | 0.22663 | 0.0345 | -2.9542
-17.5 | -0.6546 | 0.22126 | 0.0307 | -2.9585
-17 | -0.6506 | 0.22132 | 0.0249 | -2.9396
-16.5 | -0.6234 | 0.20801 | 0.0239 | -2.997
-16 | -0.6076 | 0.20169 | 0.0209 | -3.0125
-15.5 | -0.6082 | 0.20131 | 0.0153 | -3.0212
-15 | -0.5788 | 0.1884 | 0.0148 | -3.0722
-14.5 | -0.5706 | 0.18386 | 0.011 | -3.1034
-14 | -0.5551 | 0.17576 | 0.0087 | -3.1583
-13.5 | -0.5447 | 0.17 | 0.0059 | -3.2041
-13 | -0.5292 | 0.16205 | 0.004 | -3.2657
-12.5 | -0.5355 | 0.15933 | -0.0004 | -3.3609
-12 | -0.5138 | 0.14998 | -0.001 | -3.4258
-11.5 | -0.4983 | 0.14198 | -0.0022 | -3.5096
-11 | -0.4905 | 0.13518 | -0.0041 | -3.6285
-10.5 | -0.4873 | 0.12903 | -0.0064 | -3.7766
-10 | -0.4817 | 0.12259 | -0.0081 | -3.9294
-9.5 | -0.4681 | 0.11516 | -0.0084 | -4.0648
-9 | -0.4604 | 0.10868 | -0.009 | -4.2363
-8.5 | -0.4765 | 0.1046 | -0.0111 | -4.5554
-8 | -0.4507 | 0.09621 | -0.0086 | -4.6845
-7.5 | -0.4405 | 0.08983 | -0.0069 | -4.9037
-7 | -0.4353 | 0.08395 | -0.0048 | -5.1852
-5.5 | -0.4576 | 0.0481 | -0.0389 | -9.5135
-5 | -0.4227 | 0.0385 | -0.0394 | -10.9792
-4.5 | -0.3815 | 0.03254 | -0.0375 | -11.724
-4 | -0.3347 | 0.02768 | -0.0354 | -12.0918
-3.5 | -0.2873 | 0.02401 | -0.0328 | -11.9658
-3 | -0.2418 | 0.01986 | -0.0301 | -12.1752
-2.5 | -0.1305 | 0.0172 | -0.0306 | -7.5872
-2 | -0.1288 | 0.01666 | -0.0244 | -7.7311
-1.5 | -0.0983 | 0.01666 | -0.0219 | -5.9004
-1 | -0.061 | 0.0169 | -0.0203 | -3.6095
-0.5 | -0.0223 | 0.01732 | -0.0191 | -1.2875
0 | 0.0164 | 0.01792 | -0.018 | 0.91518
0.5 | 0.0543 | 0.01871 | -0.0172 | 2.9022
1 | 0.0908 | 0.01972 | -0.0166 | 4.6045
1.5 | 0.1257 | 0.02098 | -0.0163 | 5.9914
2 | 0.189 | 0.02298 | -0.0218 | 8.2245
2.5 | 0.307 | 0.02538 | -0.0362 | 12.0961
3 | 0.4084 | 0.02676 | -0.0459 | 15.2616
3.5 | 0.5187 | 0.02716 | -0.0547 | 19.0979
4 | 0.6235 | 0.02628 | -0.0595 | 23.7253
4.5 | 0.7005 | 0.02517 | -0.0581 | 27.8308
5 | 0.7647 | 0.02413 | -0.0538 | 31.6908
5.5 | 0.8164 | 0.02389 | -0.0482 | 34.1733
6 | 0.8595 | 0.02462 | -0.0424 | 34.9106
6.5 | 0.8951 | 0.02642 | -0.0369 | 33.8796
7 | 0.9255 | 0.02938 | -0.0317 | 31.501
7.5 | 0.9589 | 0.03393 | -0.0277 | 28.2611
8 | 0.9956 | 0.03971 | -0.0244 | 25.0718
8.5 | 1.026 | 0.04703 | -0.0209 | 21.8159
9 | 1.042 | 0.05477 | -0.0174 | 19.025
9.5 | 1.0351 | 0.06419 | -0.0136 | 16.1256
10 | 1.0117 | 0.07394 | -0.011 | 13.6827
10.5 | 0.9928 | 0.08396 | -0.0098 | 11.8247
11 | 0.8687 | 0.10738 | -0.0288 | 8.09
11.5 | 0.8678 | 0.12009 | -0.0326 | 7.2262
12 | 0.7878 | 0.14974 | -0.0614 | 5.2611
12.5 | 0.7936 | 0.1584 | -0.0638 | 5.0101
13 | 0.8021 | 0.167 | -0.0662 | 4.803
13.5 | 0.8104 | 0.17462 | -0.0686 | 4.6409
14 | 0.8208 | 0.18251 | -0.0713 | 4.4973

## 3. Re 50k Mach 0.10 (1)
BIGFOIL.COM POLAR EXPORT
HN-450S
HN-450S |  |  |  | Cl Max: | 0.885 | at alpha= | 5.5 | deg
JavaFoil+Calcfoil stall+Eppler ext transition |  |  |  | L/D Max: | 53.134 | at alpha= | 4 | deg
Re: | 50000 |  |  | Cd Min: | 0.01372 | at alpha= | 3.5 | deg
Mach: | 0.1 |  |  | Cl=0 at alpha= | -2.2759 | deg
|  |  |  | @ Cl=0.1, Cd= | 0.01509
|  |  |  | @ Cl=0.4, Cd= | 0.014204
|  |  |  | @ Cl=0.6, Cd= | 0.013957
alpha (deg) | Cl | Cd | Cm | Cl/Cd
-15 | -0.27 | 0.44505 | -0.013 | -0.607
-14.5 | -0.29 | 0.38694 | -0.013 | -0.749
-14 | -0.31 | 0.36064 | -0.013 | -0.861
-13.5 | -0.331 | 0.31757 | -0.013 | -1.043
-13 | -0.352 | 0.28288 | -0.013 | -1.246
-12.5 | -0.373 | 0.24628 | -0.014 | -1.515
-12 | -0.393 | 0.22182 | -0.014 | -1.771
-11.5 | -0.411 | 0.19459 | -0.014 | -2.112
-11 | -0.427 | 0.17198 | -0.014 | -2.482
-10.5 | -0.44 | 0.15179 | -0.014 | -2.897
-10 | -0.444 | 0.13441 | -0.014 | -3.305
-9.5 | -0.444 | 0.12007 | -0.014 | -3.7
-9 | -0.44 | 0.1079 | -0.014 | -4.079
-8.5 | -0.431 | 0.09706 | -0.015 | -4.443
-8 | -0.418 | 0.08445 | -0.014 | -4.945
-7.5 | -0.399 | 0.07639 | -0.014 | -5.224
-7 | -0.376 | 0.06758 | -0.015 | -5.562
-6.5 | -0.348 | 0.06233 | -0.014 | -5.585
-6 | -0.316 | 0.056 | -0.015 | -5.648
-5.5 | -0.281 | 0.05142 | -0.015 | -5.462
-5 | -0.242 | 0.04744 | -0.015 | -5.108
-4.5 | -0.201 | 0.04413 | -0.016 | -4.56
-4 | -0.158 | 0.04144 | -0.017 | -3.816
-3.5 | -0.114 | 0.03947 | -0.02 | -2.877
-3 | -0.084 | 0.01654 | -0.05 | -5.103
-2.5 | -0.026 | 0.01539 | -0.05 | -1.718
-2 | 0.032 | 0.0152 | -0.051 | 2.109
-1.5 | 0.091 | 0.01509 | -0.051 | 6.017
-1 | 0.15 | 0.01509 | -0.051 | 9.919
-0.5 | 0.208 | 0.01528 | -0.052 | 13.634
0 | 0.266 | 0.01392 | -0.052 | 19.122
0.5 | 0.325 | 0.01392 | -0.053 | 23.33
1 | 0.384 | 0.01419 | -0.053 | 27.017
1.5 | 0.442 | 0.01424 | -0.053 | 31.046
2 | 0.501 | 0.01431 | -0.054 | 35.032
2.5 | 0.56 | 0.01406 | -0.054 | 39.809
3 | 0.618 | 0.01391 | -0.054 | 44.399
3.5 | 0.675 | 0.01372 | -0.055 | 49.207
4 | 0.732 | 0.01377 | -0.055 | 53.134
4.5 | 0.785 | 0.01688 | -0.055 | 46.476
5 | 0.836 | 0.0169 | -0.056 | 49.465
5.5 | 0.885 | 0.01758 | -0.056 | 50.349
6 | 0.749 | 0.04639 | -0.019 | 16.142
6.5 | 0.779 | 0.05045 | -0.018 | 15.441
7 | 0.803 | 0.05563 | -0.017 | 14.443
7.5 | 0.821 | 0.06097 | -0.017 | 13.472
8 | 0.832 | 0.0681 | -0.016 | 12.215
8.5 | 0.834 | 0.07578 | -0.014 | 11.012
9 | 0.829 | 0.08551 | -0.014 | 9.698
9.5 | 0.816 | 0.09648 | -0.014 | 8.462
10 | 0.796 | 0.10814 | -0.014 | 7.364
10.5 | 0.77 | 0.12544 | -0.015 | 6.14

## 4. Re 50k Mach 0.10 (2)
BIGFOIL.COM POLAR EXPORT
HN-450S
HN-450S |  |  |  | Cl Max: | 1.0406 | at alpha= | 9 | deg
XFOIL ncrit=9 |  |  |  | L/D Max: | 34.6602 | at alpha= | 6 | deg
Re: | 50000 |  |  | Cd Min: | 0.18308 | at alpha= | 14 | deg
Mach: | 0.1 |  |  | Cl=0 at alpha= | -99 | deg
|  |  |  | @ Cl=0.1, Cd= | 0.020165
|  |  |  | @ Cl=0.4, Cd= | 0.026622
|  |  |  | @ Cl=0.6, Cd= | 0.026671
alpha (deg) | Cl | Cd | Cm | Cl/Cd
0 | 0.0154 | 0.01798 | -0.018 | 0.85651
0.5 | 0.0533 | 0.01878 | -0.0172 | 2.8381
1 | 0.09 | 0.0198 | -0.0166 | 4.5455
1.5 | 0.1251 | 0.02108 | -0.0163 | 5.9345
2 | 0.1962 | 0.02324 | -0.0232 | 8.4423
2.5 | 0.3078 | 0.02546 | -0.0364 | 12.0896
3 | 0.4165 | 0.02683 | -0.047 | 15.5237
3.5 | 0.5188 | 0.02728 | -0.0545 | 19.0176
4 | 0.6215 | 0.02651 | -0.0589 | 23.444
4.5 | 0.7047 | 0.02516 | -0.0579 | 28.0087
5 | 0.7704 | 0.02405 | -0.0535 | 32.0333
5.5 | 0.8198 | 0.02401 | -0.0478 | 34.1441
6 | 0.862 | 0.02487 | -0.0419 | 34.6602
6.5 | 0.8976 | 0.02676 | -0.0363 | 33.5426
7 | 0.9281 | 0.02985 | -0.0311 | 31.0921
7.5 | 0.9615 | 0.03453 | -0.0269 | 27.8454
8 | 0.9983 | 0.04046 | -0.0237 | 24.6738
8.5 | 1.0267 | 0.048 | -0.0202 | 21.3896
9 | 1.0406 | 0.05583 | -0.0166 | 18.6387
9.5 | 1.0303 | 0.06517 | -0.0129 | 15.8094
10 | 1.0047 | 0.07478 | -0.0105 | 13.4354
10.5 | 0.9256 | 0.08693 | -0.014 | 10.6476
11 | 0.8855 | 0.10347 | -0.024 | 8.558
12 | 0.7883 | 0.15039 | -0.0617 | 5.2417
12.5 | 0.7942 | 0.15901 | -0.0641 | 4.9947
13 | 0.8037 | 0.16772 | -0.0666 | 4.7919
13.5 | 0.8107 | 0.1752 | -0.0692 | 4.6273
14 | 0.8215 | 0.18308 | -0.0719 | 4.4871

## 5. Re 50k Mach 0.25 (1)
BIGFOIL.COM POLAR EXPORT
HN-450S
HN-450S |  |  |  | Cl Max: | 0.905 | at alpha= | 5.5 | deg
JavaFoil+Calcfoil stall+Eppler ext transition |  |  |  | L/D Max: | 49.405 | at alpha= | 4.5 | deg
Re: | 50000 |  |  | Cd Min: | 0.014 | at alpha= | 0 | deg
Mach: | 0.25 |  |  | Cl=0 at alpha= | -2.275 | deg
|  |  |  | @ Cl=0.1, Cd= | 0.015208
|  |  |  | @ Cl=0.4, Cd= | 0.014361
|  |  |  | @ Cl=0.6, Cd= | 0.014984
alpha (deg) | Cl | Cd | Cm | Cl/Cd
-13 | -0.06 | 0.23848 | -0.016 | -0.251
-12.5 | -0.057 | 0.22067 | -0.015 | -0.259
-12 | -0.141 | 0.6115 | -0.014 | -0.231
-11.5 | -0.205 | 0.40864 | -0.015 | -0.503
-11 | -0.258 | 0.3003 | -0.015 | -0.86
-10.5 | -0.304 | 0.25557 | -0.015 | -1.19
-10 | -0.336 | 0.19896 | -0.015 | -1.687
-9.5 | -0.36 | 0.16378 | -0.015 | -2.198
-9 | -0.377 | 0.14212 | -0.015 | -2.652
-8.5 | -0.386 | 0.11784 | -0.015 | -3.277
-8 | -0.387 | 0.10021 | -0.015 | -3.866
-7.5 | -0.381 | 0.08651 | -0.015 | -4.4
-7 | -0.366 | 0.07445 | -0.015 | -4.918
-6.5 | -0.345 | 0.06549 | -0.015 | -5.262
-6 | -0.317 | 0.05936 | -0.015 | -5.338
-5.5 | -0.284 | 0.05325 | -0.015 | -5.329
-5 | -0.246 | 0.04888 | -0.016 | -5.039
-4.5 | -0.205 | 0.04507 | -0.016 | -4.558
-4 | -0.162 | 0.04195 | -0.017 | -3.858
-3.5 | -0.116 | 0.0398 | -0.02 | -2.926
-3 | -0.087 | 0.01658 | -0.051 | -5.229
-2.5 | -0.027 | 0.01555 | -0.052 | -1.746
-2 | 0.033 | 0.01537 | -0.052 | 2.143
-1.5 | 0.093 | 0.01521 | -0.053 | 6.132
-1 | 0.154 | 0.01519 | -0.053 | 10.12
-0.5 | 0.214 | 0.01544 | -0.053 | 13.871
0 | 0.273 | 0.014 | -0.054 | 19.532
0.5 | 0.334 | 0.01403 | -0.054 | 23.784
1 | 0.394 | 0.01435 | -0.054 | 27.46
1.5 | 0.454 | 0.01446 | -0.055 | 31.406
2 | 0.514 | 0.01462 | -0.055 | 35.162
2.5 | 0.574 | 0.01483 | -0.055 | 38.686
3 | 0.633 | 0.01518 | -0.056 | 41.711
3.5 | 0.692 | 0.01557 | -0.056 | 44.454
4 | 0.749 | 0.01631 | -0.056 | 45.951
4.5 | 0.804 | 0.01627 | -0.057 | 49.405
5 | 0.856 | 0.0197 | -0.057 | 43.447
5.5 | 0.905 | 0.02036 | -0.057 | 44.448
6 | 0.764 | 0.0474 | -0.019 | 16.124
6.5 | 0.791 | 0.0522 | -0.018 | 15.157
7 | 0.81 | 0.05843 | -0.017 | 13.859
7.5 | 0.818 | 0.06484 | -0.017 | 12.618
8 | 0.815 | 0.07337 | -0.015 | 11.107
8.5 | 0.799 | 0.0858 | -0.014 | 9.308
9 | 0.769 | 0.10127 | -0.015 | 7.591
9.5 | 0.725 | 0.12043 | -0.015 | 6.022
10 | 0.669 | 0.14727 | -0.015 | 4.542
10.5 | 0.601 | 0.14223 | -0.016 | 4.228

## 6. Re 50k Mach 0.25 (2)
BIGFOIL.COM POLAR EXPORT
HN-450S
HN-450S |  |  |  | Cl Max: | 1.0238 | at alpha= | 8.5 | deg
XFOIL ncrit=9 |  |  |  | L/D Max: | 33.7103 | at alpha= | 5.5 | deg
Re: | 50000 |  |  | Cd Min: | 0.25612 | at alpha= | -20 | deg
Mach: | 0.25 |  |  | Cl=0 at alpha= | -0.11965 | deg
|  |  |  | @ Cl=0.1, Cd= | 0.020799
|  |  |  | @ Cl=0.4, Cd= | 0.026856
|  |  |  | @ Cl=0.6, Cd= | 0.026887
alpha (deg) | Cl | Cd | Cm | Cl/Cd
-20 | -0.751 | 0.25612 | 0.0521 | -2.9322
-19.5 | -0.7353 | 0.25177 | 0.0472 | -2.9205
-19 | -0.7284 | 0.25385 | 0.0408 | -2.8694
-18.5 | -0.699 | 0.23719 | 0.04 | -2.947
-18 | -0.6815 | 0.23098 | 0.0364 | -2.9505
-17.5 | -0.6722 | 0.22945 | 0.0308 | -2.9296
-17 | -0.6505 | 0.21902 | 0.0282 | -2.97
-16.5 | -0.6306 | 0.21114 | 0.0257 | -2.9866
-16 | -0.6215 | 0.20811 | 0.0207 | -2.9864
-15.5 | -0.6007 | 0.1984 | 0.0184 | -3.0277
-15 | -0.5842 | 0.19172 | 0.0156 | -3.0472
-14.5 | -0.5893 | 0.19204 | 0.0098 | -3.0686
-14 | -0.5543 | 0.1779 | 0.0099 | -3.1158
-13.5 | -0.5626 | 0.17743 | 0.0044 | -3.1708
-13 | -0.5322 | 0.16556 | 0.0041 | -3.2145
-12.5 | -0.516 | 0.15761 | 0.0023 | -3.2739
-12 | -0.5117 | 0.15191 | -0.0008 | -3.3684
-11.5 | -0.5101 | 0.1472 | -0.0037 | -3.4654
-11 | -0.4908 | 0.13841 | -0.0045 | -3.546
-10.5 | -0.4777 | 0.13093 | -0.0057 | -3.6485
-10 | -0.4685 | 0.12411 | -0.0071 | -3.7749
-9.5 | -0.4668 | 0.1182 | -0.0088 | -3.9492
-9 | -0.457 | 0.11091 | -0.0093 | -4.1205
-8.5 | -0.4552 | 0.10547 | -0.0096 | -4.3159
-8 | -0.4485 | 0.09911 | -0.0088 | -4.5253
-7.5 | -0.4433 | 0.09291 | -0.0075 | -4.7713
-7 | -0.4416 | 0.08703 | -0.0055 | -5.0741
-6.5 | -0.4259 | 0.07988 | -0.0027 | -5.3317
-5.5 | -0.4631 | 0.05215 | -0.0381 | -8.8802
-5 | -0.4369 | 0.04272 | -0.0393 | -10.2271
-4.5 | -0.3993 | 0.0354 | -0.0384 | -11.2797
-4 | -0.3535 | 0.03015 | -0.0365 | -11.7247
-3.5 | -0.3056 | 0.02589 | -0.0342 | -11.8038
-3 | -0.2562 | 0.02218 | -0.0314 | -11.5509
-2 | -0.1344 | 0.01707 | -0.025 | -7.8735
-1.5 | -0.1075 | 0.01697 | -0.022 | -6.3347
-1 | -0.0699 | 0.01721 | -0.0203 | -4.0616
-0.5 | -0.0302 | 0.01766 | -0.0191 | -1.7101
0 | 0.0095 | 0.0183 | -0.0181 | 0.51913
0.5 | 0.0482 | 0.01916 | -0.0173 | 2.5157
1 | 0.0856 | 0.02025 | -0.0168 | 4.2272
1.5 | 0.1213 | 0.02161 | -0.0165 | 5.6131
2 | 0.2237 | 0.02415 | -0.0288 | 9.2629
2.5 | 0.3351 | 0.02614 | -0.041 | 12.8194
3 | 0.4402 | 0.0273 | -0.05 | 16.1245
3.5 | 0.5554 | 0.02727 | -0.0579 | 20.3667
4 | 0.6463 | 0.02649 | -0.0593 | 24.3979
4.5 | 0.7278 | 0.02512 | -0.0569 | 28.9729
5 | 0.7876 | 0.02457 | -0.0516 | 32.0554
5.5 | 0.8377 | 0.02485 | -0.0454 | 33.7103
6 | 0.8798 | 0.02615 | -0.0393 | 33.6444
6.5 | 0.9148 | 0.02863 | -0.0334 | 31.9525
7 | 0.9458 | 0.03246 | -0.0282 | 29.1374
7.5 | 0.9795 | 0.03781 | -0.024 | 25.9058
8 | 1.01 | 0.04459 | -0.0202 | 22.6508
8.5 | 1.0238 | 0.05301 | -0.0163 | 19.3133
9 | 1.0127 | 0.06173 | -0.0126 | 16.4053
9.5 | 1.0107 | 0.07007 | -0.0103 | 14.4241
10 | 0.9774 | 0.0791 | -0.0086 | 12.3565
10.5 | 0.8685 | 0.10025 | -0.026 | 8.6633
11 | 0.8598 | 0.11401 | -0.0318 | 7.5414
12 | 0.7945 | 0.15404 | -0.0634 | 5.1578
12.5 | 0.8006 | 0.16253 | -0.0661 | 4.9259
13 | 0.8162 | 0.17213 | -0.0682 | 4.7418
13.5 | 0.8202 | 0.17918 | -0.0715 | 4.5775

## 7. Re 50k Mach 0.50 (1)
BIGFOIL.COM POLAR EXPORT
HN-450S
HN-450S |  |  |  | Cl Max: | 1.212 | at alpha= | 20 | deg
JavaFoil+Calcfoil stall+Eppler ext transition |  |  |  | L/D Max: | 42.551 | at alpha= | 4 | deg
Re: | 50000 |  |  | Cd Min: | 0.01559 | at alpha= | -2 | deg
Mach: | 0.5 |  |  | Cl=0 at alpha= | -2.2761 | deg
|  |  |  | @ Cl=0.1, Cd= | 0.015863
|  |  |  | @ Cl=0.4, Cd= | 0.01618
|  |  |  | @ Cl=0.6, Cd= | 0.01688
alpha (deg) | Cl | Cd | Cm | Cl/Cd
-20 | -0.918 | 0.43629 | -0.025 | -2.105
-19.5 | -0.894 | 0.42854 | -0.025 | -2.085
-19 | -0.869 | 0.40881 | -0.025 | -2.125
-18.5 | -0.844 | 0.41925 | -0.025 | -2.013
-18 | -0.819 | 0.39088 | -0.025 | -2.096
-17.5 | -0.794 | 0.38071 | -0.025 | -2.084
-17 | -0.767 | 0.37969 | -0.024 | -2.021
-16.5 | -0.742 | 0.35975 | -0.024 | -2.063
-16 | -0.717 | 0.3627 | -0.025 | -1.977
-15.5 | -0.692 | 0.35895 | -0.025 | -1.927
-15 | -0.667 | 0.35455 | -0.025 | -1.88
-14.5 | -0.64 | 0.31637 | -0.024 | -2.022
-14 | -0.614 | 0.29987 | -0.024 | -2.048
-13.5 | -0.589 | 0.29575 | -0.024 | -1.991
-13 | -0.563 | 0.29364 | -0.024 | -1.918
-12.5 | -0.537 | 0.27514 | -0.023 | -1.951
-12 | -0.511 | 0.27049 | -0.023 | -1.889
-11.5 | -0.485 | 0.26668 | -0.023 | -1.82
-11 | -0.459 | 0.26392 | -0.023 | -1.741
-10.5 | -0.434 | 0.26052 | -0.023 | -1.665
-10 | -0.407 | 0.22959 | -0.021 | -1.773
-9.5 | -0.381 | 0.22697 | -0.021 | -1.679
-9 | -0.355 | 0.22463 | -0.021 | -1.581
-8.5 | -0.329 | 0.21472 | -0.022 | -1.533
-8 | -0.303 | 0.19901 | -0.019 | -1.521
-7.5 | -0.276 | 0.18706 | -0.019 | -1.478
-7 | -0.25 | 0.19459 | -0.02 | -1.286
-6.5 | -0.224 | 0.16413 | -0.017 | -1.364
-6 | -0.198 | 0.14601 | -0.018 | -1.353
-5.5 | -0.171 | 0.1564 | -0.018 | -1.095
-5 | -0.236 | 0.06807 | -0.017 | -3.469
-4.5 | -0.215 | 0.05276 | -0.017 | -4.081
-4 | -0.176 | 0.04613 | -0.018 | -3.804
-3.5 | -0.128 | 0.04165 | -0.02 | -3.079
-3 | -0.077 | 0.03927 | -0.023 | -1.968
-2.5 | -0.03 | 0.01711 | -0.058 | -1.77
-2 | 0.037 | 0.01559 | -0.058 | 2.359
-1.5 | 0.104 | 0.01588 | -0.059 | 6.562
-1 | 0.172 | 0.01578 | -0.059 | 10.89
-0.5 | 0.239 | 0.0161 | -0.059 | 14.862
0 | 0.305 | 0.01616 | -0.06 | 18.9
0.5 | 0.373 | 0.01624 | -0.06 | 22.935
1 | 0.44 | 0.01609 | -0.061 | 27.314
1.5 | 0.506 | 0.01633 | -0.061 | 31.002
2 | 0.573 | 0.01668 | -0.061 | 34.355
2.5 | 0.639 | 0.01717 | -0.062 | 37.225
3 | 0.705 | 0.01772 | -0.062 | 39.78
3.5 | 0.77 | 0.01859 | -0.063 | 41.394
4 | 0.831 | 0.01953 | -0.063 | 42.551
4.5 | 0.887 | 0.02111 | -0.063 | 42.022
5 | 0.936 | 0.02227 | -0.063 | 42.021
5.5 | 0.789 | 0.048 | -0.021 | 16.428
6 | 0.799 | 0.05749 | -0.019 | 13.892
6.5 | 0.72 | 0.07967 | -0.016 | 9.034
7 | 0.499 | 0.1743 | -0.02 | 2.861
7.5 | 0.526 | 0.17638 | -0.02 | 2.98
8 | 0.553 | 0.18528 | -0.023 | 2.984
8.5 | 0.58 | 0.19192 | -0.024 | 3.022
9 | 0.607 | 0.19549 | -0.024 | 3.105
9.5 | 0.635 | 0.22649 | -0.027 | 2.802
10 | 0.662 | 0.23008 | -0.027 | 2.876
10.5 | 0.689 | 0.2413 | -0.028 | 2.854
11 | 0.717 | 0.27374 | -0.031 | 2.618
11.5 | 0.744 | 0.27749 | -0.031 | 2.68
12 | 0.772 | 0.29099 | -0.033 | 2.653
12.5 | 0.799 | 0.29472 | -0.034 | 2.711
13 | 0.826 | 0.30642 | -0.034 | 2.695
13.5 | 0.853 | 0.31233 | -0.035 | 2.733
14 | 0.882 | 0.34103 | -0.036 | 2.586
14.5 | 0.909 | 0.3557 | -0.037 | 2.555
15 | 0.936 | 0.35322 | -0.037 | 2.649
15.5 | 0.965 | 0.37744 | -0.039 | 2.557
16 | 0.992 | 0.393 | -0.039 | 2.524
16.5 | 1.019 | 0.39766 | -0.04 | 2.562
17 | 1.046 | 0.39978 | -0.04 | 2.615
17.5 | 1.075 | 0.43225 | -0.042 | 2.488
18 | 1.102 | 0.43374 | -0.042 | 2.541
18.5 | 1.129 | 0.43218 | -0.042 | 2.612
19 | 1.155 | 0.45267 | -0.043 | 2.552
19.5 | 1.182 | 0.45834 | -0.043 | 2.58
20 | 1.212 | 0.50027 | -0.045 | 2.424

## 8. Re 50k Mach 0.50 (2)
BIGFOIL.COM POLAR EXPORT
HN-450S
HN-450S |  |  |  | Cl Max: | 1.1242 | at alpha= | 20 | deg
XFOIL ncrit=9 |  |  |  | L/D Max: | 30.0175 | at alpha= | 5 | deg
Re: | 50000 |  |  | Cd Min: | 0.311 | at alpha= | 20 | deg
Mach: | 0.5 |  |  | Cl=0 at alpha= | 0.21948 | deg
|  |  |  | @ Cl=0.1, Cd= | 0.022924
|  |  |  | @ Cl=0.4, Cd= | 0.02812
|  |  |  | @ Cl=0.6, Cd= | 0.028906
alpha (deg) | Cl | Cd | Cm | Cl/Cd
-20 | -0.8217 | 0.28087 | 0.062 | -2.9256
-19.5 | -0.7985 | 0.27182 | 0.0579 | -2.9376
-19 | -0.7789 | 0.26638 | 0.0524 | -2.924
-18 | -0.7343 | 0.24889 | 0.0438 | -2.9503
-17.5 | -0.7131 | 0.24157 | 0.0394 | -2.9519
-17 | -0.7011 | 0.24043 | 0.033 | -2.916
-16.5 | -0.671 | 0.22593 | 0.0309 | -2.9699
-16 | -0.6514 | 0.21916 | 0.0266 | -2.9723
-15.5 | -0.6364 | 0.21374 | 0.0216 | -2.9774
-15 | -0.6099 | 0.20315 | 0.0193 | -3.0022
-14.5 | -0.6058 | 0.20226 | 0.0134 | -2.9952
-14 | -0.5731 | 0.18871 | 0.0121 | -3.0369
-13.5 | -0.5546 | 0.18089 | 0.009 | -3.066
-13 | -0.5516 | 0.17831 | 0.0044 | -3.0935
-12.5 | -0.5228 | 0.167 | 0.003 | -3.1305
-12 | -0.5043 | 0.1588 | 0.0006 | -3.1757
-11.5 | -0.4929 | 0.15216 | -0.0021 | -3.2394
-11 | -0.4869 | 0.14656 | -0.0049 | -3.3222
-10.5 | -0.4806 | 0.14079 | -0.0071 | -3.4136
-10 | -0.4581 | 0.13143 | -0.008 | -3.4855
-9.5 | -0.4398 | 0.12356 | -0.0084 | -3.5594
-9 | -0.4326 | 0.117 | -0.0093 | -3.6974
-8.5 | -0.4186 | 0.10995 | -0.0095 | -3.8072
-7.5 | -0.4072 | 0.09739 | -0.0094 | -4.1811
-7 | -0.3908 | 0.08982 | -0.0087 | -4.3509
-6.5 | -0.4255 | 0.07995 | -0.0245 | -5.3221
-6 | -0.4401 | 0.07085 | -0.0313 | -6.2117
-5.5 | -0.4484 | 0.06262 | -0.0348 | -7.1607
-5 | -0.4529 | 0.05442 | -0.0375 | -8.3223
-4.5 | -0.4413 | 0.04686 | -0.0377 | -9.4174
-4 | -0.4143 | 0.03947 | -0.038 | -10.4966
-3.5 | -0.3721 | 0.03305 | -0.0368 | -11.2587
-3 | -0.3195 | 0.02802 | -0.0352 | -11.4026
-2.5 | -0.2637 | 0.02414 | -0.0324 | -10.9238
-2 | -0.2139 | 0.0199 | -0.0284 | -10.7487
-1.5 | -0.1385 | 0.01842 | -0.0224 | -7.519
-1 | -0.105 | 0.01846 | -0.0202 | -5.688
-0.5 | -0.0622 | 0.01896 | -0.019 | -3.2806
0 | -0.0187 | 0.01976 | -0.0182 | -0.94636
0.5 | 0.0239 | 0.02084 | -0.0177 | 1.1468
1 | 0.0792 | 0.02248 | -0.0202 | 3.5231
1.5 | 0.2042 | 0.02515 | -0.0349 | 8.1193
2 | 0.3167 | 0.02712 | -0.0457 | 11.6777
2.5 | 0.425 | 0.02842 | -0.0536 | 14.9543
3 | 0.5291 | 0.02903 | -0.0584 | 18.226
3.5 | 0.6265 | 0.02886 | -0.0593 | 21.7082
4 | 0.7146 | 0.02829 | -0.0566 | 25.2598
4.5 | 0.7904 | 0.02801 | -0.0512 | 28.2185
5 | 0.8558 | 0.02851 | -0.0444 | 30.0175
5.5 | 0.9069 | 0.03035 | -0.0372 | 29.8814
6 | 0.9434 | 0.03382 | -0.0301 | 27.8947
6.5 | 0.9717 | 0.03842 | -0.0232 | 25.2915
7 | 0.986 | 0.04478 | -0.0174 | 22.0188
7.5 | 0.9741 | 0.05302 | -0.0135 | 18.3723
8 | 0.9331 | 0.06215 | -0.012 | 15.0137
8.5 | 0.8892 | 0.07381 | -0.0168 | 12.0471
9 | 0.8544 | 0.08801 | -0.026 | 9.708
9.5 | 0.8325 | 0.10204 | -0.0347 | 8.1586
10 | 0.8182 | 0.11471 | -0.0419 | 7.1328
10.5 | 0.8228 | 0.12496 | -0.0451 | 6.5845
11.5 | 0.8118 | 0.15074 | -0.0615 | 5.3854
12 | 0.8077 | 0.16527 | -0.0735 | 4.8872
12.5 | 0.8215 | 0.17405 | -0.0767 | 4.7199
13 | 0.8373 | 0.18296 | -0.0801 | 4.5764
13.5 | 0.8572 | 0.19293 | -0.0836 | 4.4431
14 | 0.8751 | 0.20183 | -0.0873 | 4.3358
14.5 | 0.8928 | 0.21037 | -0.0913 | 4.244
15 | 0.9221 | 0.22288 | -0.0938 | 4.1372
15.5 | 0.9311 | 0.22772 | -0.0999 | 4.0888
16 | 0.9495 | 0.23622 | -0.1048 | 4.0196
16.5 | 0.9734 | 0.24655 | -0.1085 | 3.9481
17 | 1.0002 | 0.25819 | -0.1118 | 3.8739
17.5 | 1.0116 | 0.2624 | -0.119 | 3.8552
18 | 1.0449 | 0.27899 | -0.121 | 3.7453
18.5 | 1.0541 | 0.28 | -0.1292 | 3.7646
19 | 1.0831 | 0.29413 | -0.132 | 3.6824
19.5 | 1.0971 | 0.2978 | -0.1396 | 3.684
20 | 1.1242 | 0.311 | -0.1429 | 3.6148

## 9. Re 100k Mach 0.00 (1)
BIGFOIL.COM POLAR EXPORT
HN-450S
HN-450S |  |  |  | Cl Max: | 0.93 | at alpha= | 6 | deg
JavaFoil+Calcfoil stall+Eppler ext transition |  |  |  | L/D Max: | 73.592 | at alpha= | 5 | deg
Re: | 100000 |  |  | Cd Min: | 0.01052 | at alpha= | 3.5 | deg
Mach: | 0 |  |  | Cl=0 at alpha= | -2.2759 | deg
|  |  |  | @ Cl=0.1, Cd= | 0.011155
|  |  |  | @ Cl=0.4, Cd= | 0.011662
|  |  |  | @ Cl=0.6, Cd= | 0.01057
alpha (deg) | Cl | Cd | Cm | Cl/Cd
-15 | -0.31 | 0.2975 | -0.013 | -1.043
-14.5 | -0.328 | 0.27244 | -0.013 | -1.205
-14 | -0.347 | 0.25427 | -0.014 | -1.363
-13.5 | -0.365 | 0.22797 | -0.014 | -1.602
-13 | -0.383 | 0.20597 | -0.014 | -1.862
-12.5 | -0.401 | 0.18401 | -0.014 | -2.18
-12 | -0.418 | 0.16486 | -0.014 | -2.534
-11.5 | -0.433 | 0.14815 | -0.014 | -2.921
-11 | -0.445 | 0.13223 | -0.014 | -3.368
-10.5 | -0.455 | 0.12163 | -0.014 | -3.74
-10 | -0.456 | 0.10997 | -0.014 | -4.151
-9.5 | -0.454 | 0.09913 | -0.014 | -4.579
-9 | -0.447 | 0.09028 | -0.014 | -4.955
-8.5 | -0.436 | 0.079 | -0.014 | -5.524
-8 | -0.421 | 0.07051 | -0.014 | -5.97
-7.5 | -0.401 | 0.06425 | -0.015 | -6.242
-7 | -0.377 | 0.05858 | -0.015 | -6.431
-6.5 | -0.348 | 0.05383 | -0.014 | -6.47
-6 | -0.316 | 0.04943 | -0.015 | -6.392
-5.5 | -0.28 | 0.04567 | -0.015 | -6.135
-5 | -0.242 | 0.04246 | -0.016 | -5.689
-4.5 | -0.2 | 0.03965 | -0.016 | -5.055
-4 | -0.157 | 0.0374 | -0.018 | -4.211
-3.5 | -0.113 | 0.0355 | -0.021 | -3.188
-3 | -0.084 | 0.01315 | -0.05 | -6.39
-2.5 | -0.026 | 0.01108 | -0.05 | -2.374
-2 | 0.032 | 0.01095 | -0.051 | 2.915
-1.5 | 0.09 | 0.01117 | -0.051 | 8.092
-1 | 0.149 | 0.01108 | -0.051 | 13.439
-0.5 | 0.207 | 0.01156 | -0.052 | 17.937
0 | 0.266 | 0.01213 | -0.052 | 21.908
0.5 | 0.324 | 0.012 | -0.052 | 27.012
1 | 0.382 | 0.01197 | -0.053 | 31.94
1.5 | 0.441 | 0.01096 | -0.053 | 40.193
2 | 0.499 | 0.01081 | -0.053 | 46.131
2.5 | 0.557 | 0.01057 | -0.054 | 52.685
3 | 0.615 | 0.01057 | -0.054 | 58.148
3.5 | 0.672 | 0.01052 | -0.054 | 63.853
4 | 0.728 | 0.01066 | -0.055 | 68.277
4.5 | 0.782 | 0.01103 | -0.055 | 70.935
5 | 0.835 | 0.01134 | -0.055 | 73.592
5.5 | 0.885 | 0.01205 | -0.056 | 73.426
6 | 0.93 | 0.01654 | -0.056 | 56.212
6.5 | 0.776 | 0.04656 | -0.018 | 16.677
7 | 0.802 | 0.05051 | -0.018 | 15.873
7.5 | 0.821 | 0.05522 | -0.017 | 14.866
8 | 0.833 | 0.06058 | -0.016 | 13.753
8.5 | 0.838 | 0.06728 | -0.015 | 12.459
9 | 0.836 | 0.0741 | -0.014 | 11.282
9.5 | 0.827 | 0.0815 | -0.014 | 10.143
10 | 0.811 | 0.09011 | -0.015 | 8.998
10.5 | 0.789 | 0.10028 | -0.015 | 7.869
11 | 0.762 | 0.10664 | -0.016 | 7.149

## 10. Re 100k Mach 0.00 (2)
BIGFOIL.COM POLAR EXPORT
HN-450S
HN-450S |  |  |  | Cl Max: | 1.0768 | at alpha= | 9.5 | deg
XFOIL ncrit=9 |  |  |  | L/D Max: | 52.0537 | at alpha= | 5 | deg
Re: | 100000 |  |  | Cd Min: | 0.24877 | at alpha= | -20 | deg
Mach: | 0 |  |  | Cl=0 at alpha= | -0.43198 | deg
|  |  |  | @ Cl=0.1, Cd= | 0.014736
|  |  |  | @ Cl=0.4, Cd= | 0.014989
|  |  |  | @ Cl=0.6, Cd= | 0.013881
alpha (deg) | Cl | Cd | Cm | Cl/Cd
-20 | -0.7291 | 0.24877 | 0.049 | -2.9308
-19.5 | -0.7135 | 0.24416 | 0.0442 | -2.9223
-19 | -0.7025 | 0.24234 | 0.0385 | -2.8988
-18.5 | -0.6951 | 0.24103 | 0.033 | -2.8839
-18 | -0.6669 | 0.22462 | 0.0323 | -2.969
-17.5 | -0.6478 | 0.21677 | 0.0302 | -2.9884
-17 | -0.6312 | 0.21031 | 0.027 | -3.0013
-16.5 | -0.6155 | 0.20386 | 0.0235 | -3.0192
-16 | -0.6019 | 0.1982 | 0.0192 | -3.0368
-15.5 | -0.599 | 0.19608 | 0.0132 | -3.0549
-15 | -0.5967 | 0.19268 | 0.0079 | -3.0968
-14.5 | -0.559 | 0.17688 | 0.0101 | -3.1603
-14 | -0.5452 | 0.17029 | 0.0074 | -3.2016
-13.5 | -0.545 | 0.16643 | 0.0017 | -3.2747
-13 | -0.5491 | 0.1625 | -0.0046 | -3.3791
-12.5 | -0.5126 | 0.1492 | -0.0013 | -3.4357
-12 | -0.5026 | 0.14245 | -0.004 | -3.5283
-11.5 | -0.5115 | 0.13794 | -0.0109 | -3.7081
-11 | -0.4919 | 0.12803 | -0.0106 | -3.8421
-10.5 | -0.4787 | 0.12111 | -0.0119 | -3.9526
-10 | -0.4929 | 0.11579 | -0.0196 | -4.2568
-9.5 | -0.471 | 0.10669 | -0.0177 | -4.4147
-9 | -0.4727 | 0.10023 | -0.0217 | -4.7162
-8.5 | -0.476 | 0.09252 | -0.0249 | -5.1448
-8 | -0.4797 | 0.08638 | -0.0272 | -5.5534
-7.5 | -0.4777 | 0.0795 | -0.0268 | -6.0088
-7 | -0.5089 | 0.07097 | -0.0397 | -7.1706
-6.5 | -0.4866 | 0.06439 | -0.034 | -7.5571
-6 | -0.4778 | 0.05794 | -0.0333 | -8.2465
-5 | -0.4215 | 0.03087 | -0.0367 | -13.654
-4.5 | -0.3791 | 0.02623 | -0.034 | -14.4529
-4 | -0.3352 | 0.02196 | -0.0322 | -15.2641
-3.5 | -0.2888 | 0.01906 | -0.0299 | -15.1522
-3 | -0.2439 | 0.01652 | -0.028 | -14.7639
-2.5 | -0.2092 | 0.01307 | -0.0243 | -16.0061
-2 | -0.1786 | 0.01266 | -0.0162 | -14.1074
-1.5 | -0.1105 | 0.0127 | -0.0205 | -8.7008
-1 | -0.0707 | 0.01307 | -0.0195 | -5.4093
-0.5 | -0.0134 | 0.01378 | -0.022 | -0.97242
0 | 0.0851 | 0.01465 | -0.0318 | 5.8089
0.5 | 0.1786 | 0.01519 | -0.0401 | 11.7577
1 | 0.274 | 0.0154 | -0.0481 | 17.7922
1.5 | 0.3753 | 0.01513 | -0.0564 | 24.805
2 | 0.4594 | 0.01465 | -0.0605 | 31.3584
2.5 | 0.5233 | 0.01428 | -0.0603 | 36.6457
3 | 0.5815 | 0.01393 | -0.0587 | 41.7444
3.5 | 0.6339 | 0.01379 | -0.0561 | 45.9681
4 | 0.6834 | 0.01389 | -0.0532 | 49.2009
4.5 | 0.7307 | 0.01426 | -0.0501 | 51.2412
5 | 0.7756 | 0.0149 | -0.047 | 52.0537
5.5 | 0.8177 | 0.01582 | -0.0438 | 51.6877
6 | 0.8568 | 0.0171 | -0.0406 | 50.1053
6.5 | 0.8917 | 0.0189 | -0.0372 | 47.1799
7 | 0.9226 | 0.0216 | -0.0337 | 42.713
7.5 | 0.9526 | 0.02558 | -0.0299 | 37.24
8 | 0.993 | 0.03033 | -0.0275 | 32.7399
8.5 | 1.0346 | 0.03588 | -0.0256 | 28.835
9 | 1.0654 | 0.04228 | -0.0218 | 25.1987
9.5 | 1.0768 | 0.05013 | -0.0172 | 21.4802
10 | 1.0673 | 0.05805 | -0.0124 | 18.3859
10.5 | 1.0382 | 0.06569 | -0.0076 | 15.8045
11 | 1.0003 | 0.07435 | -0.0064 | 13.4539
11.5 | 0.9654 | 0.08551 | -0.0101 | 11.2899
12 | 0.8748 | 0.11468 | -0.033 | 7.6282
12.5 | 0.8244 | 0.14677 | -0.0525 | 5.617
13 | 0.8604 | 0.15705 | -0.049 | 5.4785
13.5 | 0.8258 | 0.16639 | -0.0621 | 4.963
14 | 0.8668 | 0.17651 | -0.0579 | 4.9108
14.5 | 0.8411 | 0.18373 | -0.07 | 4.5779

## 11. Re 100k Mach 0.10 (1)
BIGFOIL.COM POLAR EXPORT
HN-450S
HN-450S |  |  |  | Cl Max: | 0.889 | at alpha= | 5.5 | deg
JavaFoil+Calcfoil stall+Eppler ext transition |  |  |  | L/D Max: | 73.573 | at alpha= | 5 | deg
Re: | 100000 |  |  | Cd Min: | 0.01056 | at alpha= | 3.5 | deg
Mach: | 0.1 |  |  | Cl=0 at alpha= | -2.2759 | deg
|  |  |  | @ Cl=0.1, Cd= | 0.011158
|  |  |  | @ Cl=0.4, Cd= | 0.011748
|  |  |  | @ Cl=0.6, Cd= | 0.010603
alpha (deg) | Cl | Cd | Cm | Cl/Cd
-15 | -0.27 | 0.33983 | -0.014 | -0.795
-14.5 | -0.29 | 0.29934 | -0.014 | -0.969
-14 | -0.31 | 0.28161 | -0.014 | -1.102
-13.5 | -0.331 | 0.25415 | -0.014 | -1.304
-13 | -0.352 | 0.22256 | -0.014 | -1.583
-12.5 | -0.373 | 0.19489 | -0.014 | -1.914
-12 | -0.393 | 0.17857 | -0.014 | -2.2
-11.5 | -0.411 | 0.15914 | -0.014 | -2.583
-11 | -0.427 | 0.13903 | -0.014 | -3.071
-10.5 | -0.44 | 0.1241 | -0.014 | -3.544
-10 | -0.444 | 0.11115 | -0.014 | -3.997
-9.5 | -0.444 | 0.10381 | -0.014 | -4.28
-9 | -0.44 | 0.091 | -0.014 | -4.836
-8.5 | -0.431 | 0.0795 | -0.015 | -5.425
-8 | -0.418 | 0.07287 | -0.015 | -5.731
-7.5 | -0.399 | 0.06564 | -0.015 | -6.081
-7 | -0.376 | 0.05951 | -0.015 | -6.316
-6.5 | -0.348 | 0.05456 | -0.015 | -6.381
-6 | -0.316 | 0.04957 | -0.015 | -6.382
-5.5 | -0.281 | 0.04575 | -0.015 | -6.139
-5 | -0.242 | 0.04258 | -0.016 | -5.691
-4.5 | -0.201 | 0.03973 | -0.016 | -5.065
-4 | -0.158 | 0.03749 | -0.018 | -4.219
-3.5 | -0.114 | 0.03554 | -0.021 | -3.199
-3 | -0.084 | 0.01315 | -0.05 | -6.421
-2.5 | -0.026 | 0.0111 | -0.051 | -2.382
-2 | 0.032 | 0.01095 | -0.051 | 2.928
-1.5 | 0.091 | 0.01117 | -0.051 | 8.128
-1 | 0.15 | 0.01109 | -0.052 | 13.495
-0.5 | 0.208 | 0.01158 | -0.052 | 18.002
0 | 0.267 | 0.01216 | -0.052 | 21.971
0.5 | 0.326 | 0.01205 | -0.053 | 27.025
1 | 0.384 | 0.01203 | -0.053 | 31.943
1.5 | 0.443 | 0.01099 | -0.053 | 40.302
2 | 0.501 | 0.01084 | -0.054 | 46.257
2.5 | 0.56 | 0.01061 | -0.054 | 52.756
3 | 0.618 | 0.0106 | -0.054 | 58.257
3.5 | 0.675 | 0.01056 | -0.055 | 63.968
4 | 0.732 | 0.01071 | -0.055 | 68.327
4.5 | 0.786 | 0.01109 | -0.055 | 70.903
5 | 0.839 | 0.0114 | -0.056 | 73.573
5.5 | 0.889 | 0.0121 | -0.056 | 73.467
6 | 0.75 | 0.0432 | -0.022 | 17.352
6.5 | 0.779 | 0.0466 | -0.018 | 16.716
7 | 0.803 | 0.05063 | -0.018 | 15.869
7.5 | 0.821 | 0.05557 | -0.017 | 14.78
8 | 0.832 | 0.06119 | -0.016 | 13.595
8.5 | 0.835 | 0.06716 | -0.015 | 12.425
9 | 0.829 | 0.07486 | -0.014 | 11.078
9.5 | 0.816 | 0.08394 | -0.014 | 9.726
10 | 0.796 | 0.09245 | -0.015 | 8.615
10.5 | 0.77 | 0.09926 | -0.015 | 7.759

## 12. Re 100k Mach 0.10 (2)
BIGFOIL.COM POLAR EXPORT
HN-450S
HN-450S |  |  |  | Cl Max: | 1.0734 | at alpha= | 9.5 | deg
XFOIL ncrit=9 |  |  |  | L/D Max: | 51.9267 | at alpha= | 5 | deg
Re: | 100000 |  |  | Cd Min: | 0.24958 | at alpha= | -20 | deg
Mach: | 0.1 |  |  | Cl=0 at alpha= | -0.44459 | deg
|  |  |  | @ Cl=0.1, Cd= | 0.014635
|  |  |  | @ Cl=0.4, Cd= | 0.015037
|  |  |  | @ Cl=0.6, Cd= | 0.013875
alpha (deg) | Cl | Cd | Cm | Cl/Cd
-20 | -0.7315 | 0.24958 | 0.0494 | -2.9309
-19.5 | -0.7161 | 0.24532 | 0.0443 | -2.919
-19 | -0.7054 | 0.24368 | 0.0386 | -2.8948
-18.5 | -0.6979 | 0.24233 | 0.0331 | -2.88
-18 | -0.6678 | 0.22475 | 0.033 | -2.9713
-17.5 | -0.6492 | 0.21731 | 0.0305 | -2.9874
-17 | -0.6325 | 0.21084 | 0.0272 | -2.9999
-16.5 | -0.6167 | 0.2044 | 0.0237 | -3.0171
-16 | -0.6036 | 0.19904 | 0.0192 | -3.0326
-15.5 | -0.6013 | 0.19717 | 0.0131 | -3.0497
-15 | -0.5983 | 0.19354 | 0.0078 | -3.0914
-14.5 | -0.559 | 0.17729 | 0.0104 | -3.153
-14 | -0.5455 | 0.17076 | 0.0075 | -3.1945
-13.5 | -0.5472 | 0.16742 | 0.0014 | -3.2684
-13 | -0.5504 | 0.16333 | -0.0048 | -3.3699
-12.5 | -0.5117 | 0.14958 | -0.0012 | -3.4209
-12 | -0.5026 | 0.14293 | -0.0041 | -3.5164
-11.5 | -0.5132 | 0.13877 | -0.0115 | -3.6982
-11 | -0.4887 | 0.12835 | -0.01 | -3.8076
-10.5 | -0.4779 | 0.12154 | -0.0119 | -3.932
-10 | -0.4949 | 0.11656 | -0.0204 | -4.2459
-9.5 | -0.468 | 0.10712 | -0.0173 | -4.3689
-9 | -0.4758 | 0.10091 | -0.0228 | -4.7151
-8.5 | -0.467 | 0.09306 | -0.0233 | -5.0183
-8 | -0.4829 | 0.08695 | -0.0282 | -5.5538
-7.5 | -0.4748 | 0.08015 | -0.0264 | -5.9239
-7 | -0.489 | 0.07174 | -0.0334 | -6.8163
-6.5 | -0.4839 | 0.06517 | -0.0331 | -7.4252
-6 | -0.4771 | 0.05858 | -0.0329 | -8.1444
-5 | -0.4247 | 0.03118 | -0.0371 | -13.6209
-4.5 | -0.3821 | 0.02652 | -0.0343 | -14.408
-4 | -0.3383 | 0.02225 | -0.0324 | -15.2045
-3.5 | -0.2915 | 0.01922 | -0.0301 | -15.1665
-3 | -0.246 | 0.01676 | -0.0281 | -14.6778
-2.5 | -0.2095 | 0.0132 | -0.025 | -15.8712
-2 | -0.1855 | 0.01273 | -0.0156 | -14.5719
-1.5 | -0.1121 | 0.01275 | -0.0205 | -8.7922
-1 | -0.0721 | 0.01312 | -0.0195 | -5.4954
-0.5 | -0.0107 | 0.01385 | -0.0227 | -0.77256
0.5 | 0.1824 | 0.01522 | -0.0409 | 11.9842
1 | 0.2766 | 0.01541 | -0.0485 | 17.9494
1.5 | 0.3763 | 0.01516 | -0.0564 | 24.8219
2 | 0.4574 | 0.01474 | -0.0599 | 31.0312
2.5 | 0.5276 | 0.01424 | -0.0606 | 37.0506
3 | 0.5855 | 0.0139 | -0.0588 | 42.1223
3.5 | 0.6368 | 0.01381 | -0.056 | 46.1115
4 | 0.687 | 0.01392 | -0.0531 | 49.3534
4.5 | 0.7342 | 0.01433 | -0.05 | 51.2352
5 | 0.7789 | 0.015 | -0.0468 | 51.9267
5.5 | 0.8211 | 0.01595 | -0.0436 | 51.4796
6 | 0.86 | 0.01729 | -0.0402 | 49.7397
6.5 | 0.8948 | 0.01916 | -0.0368 | 46.7015
7 | 0.9251 | 0.02198 | -0.0331 | 42.0883
7.5 | 0.9565 | 0.02601 | -0.0293 | 36.7743
8 | 0.9974 | 0.03085 | -0.0268 | 32.3306
8.5 | 1.0379 | 0.0366 | -0.0248 | 28.3579
9 | 1.0656 | 0.04325 | -0.0207 | 24.6382
9.5 | 1.0734 | 0.05123 | -0.0161 | 20.9526
10 | 1.0603 | 0.05918 | -0.0113 | 17.9165
10.5 | 1.0286 | 0.0667 | -0.0068 | 15.4213
11 | 0.9915 | 0.07575 | -0.0066 | 13.0891
11.5 | 0.9615 | 0.08751 | -0.0105 | 10.9873
12 | 0.8697 | 0.11683 | -0.0346 | 7.4441
12.5 | 0.8237 | 0.14756 | -0.0531 | 5.5821
13.5 | 0.8261 | 0.16712 | -0.0627 | 4.9432
14 | 0.8534 | 0.17584 | -0.0621 | 4.8533
14.5 | 0.843 | 0.1845 | -0.0705 | 4.5691

## 13. Re 100k Mach 0.25 (1)
BIGFOIL.COM POLAR EXPORT
HN-450S
HN-450S |  |  |  | Cl Max: | 0.907 | at alpha= | 5.5 | deg
JavaFoil+Calcfoil stall+Eppler ext transition |  |  |  | L/D Max: | 73.051 | at alpha= | 5 | deg
Re: | 100000 |  |  | Cd Min: | 0.01073 | at alpha= | 3.5 | deg
Mach: | 0.25 |  |  | Cl=0 at alpha= | -2.275 | deg
|  |  |  | @ Cl=0.1, Cd= | 0.010986
|  |  |  | @ Cl=0.4, Cd= | 0.012143
|  |  |  | @ Cl=0.6, Cd= | 0.010806
alpha (deg) | Cl | Cd | Cm | Cl/Cd
-13 | -0.06 | 0.19108 | -0.016 | -0.313
-12.5 | -0.057 | 0.17711 | -0.016 | -0.323
-12 | -0.141 | 0.16472 | -0.015 | -0.856
-11.5 | -0.205 | 0.30342 | -0.015 | -0.677
-11 | -0.258 | 0.12934 | -0.015 | -1.996
-10.5 | -0.304 | 0.19448 | -0.015 | -1.564
-10 | -0.336 | 0.1575 | -0.015 | -2.132
-9.5 | -0.36 | 0.13534 | -0.015 | -2.66
-9 | -0.377 | 0.11476 | -0.015 | -3.285
-8.5 | -0.386 | 0.09652 | -0.015 | -4.002
-8 | -0.387 | 0.08363 | -0.015 | -4.633
-7.5 | -0.381 | 0.07144 | -0.015 | -5.327
-7 | -0.366 | 0.06355 | -0.015 | -5.761
-6.5 | -0.345 | 0.05671 | -0.015 | -6.077
-6 | -0.317 | 0.05196 | -0.015 | -6.098
-5.5 | -0.284 | 0.04705 | -0.015 | -6.031
-5 | -0.246 | 0.04341 | -0.016 | -5.674
-4.5 | -0.205 | 0.04042 | -0.016 | -5.082
-4 | -0.162 | 0.03782 | -0.018 | -4.28
-3.5 | -0.117 | 0.03585 | -0.021 | -3.25
-3 | -0.087 | 0.01289 | -0.052 | -6.724
-2.5 | -0.027 | 0.01123 | -0.052 | -2.417
-2 | 0.033 | 0.01108 | -0.052 | 2.973
-1.5 | 0.093 | 0.01096 | -0.053 | 8.512
-1 | 0.154 | 0.01119 | -0.053 | 13.736
-0.5 | 0.214 | 0.01116 | -0.053 | 19.179
0 | 0.274 | 0.01233 | -0.054 | 22.258
0.5 | 0.335 | 0.01223 | -0.054 | 27.368
1 | 0.395 | 0.01223 | -0.055 | 32.3
1.5 | 0.455 | 0.01119 | -0.055 | 40.677
2 | 0.515 | 0.01098 | -0.055 | 46.893
2.5 | 0.575 | 0.01081 | -0.056 | 53.177
3 | 0.634 | 0.0108 | -0.056 | 58.726
3.5 | 0.694 | 0.01073 | -0.056 | 64.64
4 | 0.751 | 0.01093 | -0.057 | 68.737
4.5 | 0.807 | 0.01127 | -0.057 | 71.587
5 | 0.86 | 0.01177 | -0.057 | 73.051
5.5 | 0.907 | 0.01643 | -0.057 | 55.219
6 | 0.765 | 0.04396 | -0.021 | 17.395
6.5 | 0.791 | 0.04787 | -0.018 | 16.528
7 | 0.81 | 0.05257 | -0.018 | 15.405
7.5 | 0.818 | 0.05848 | -0.017 | 13.993
8 | 0.815 | 0.06556 | -0.016 | 12.43
8.5 | 0.799 | 0.07441 | -0.015 | 10.733
9 | 0.769 | 0.08601 | -0.015 | 8.938
9.5 | 0.725 | 0.09952 | -0.015 | 7.287
10 | 0.669 | 0.11862 | -0.016 | 5.639
10.5 | 0.601 | 0.11446 | -0.017 | 5.254

## 14. Re 100k Mach 0.25 (2)
BIGFOIL.COM POLAR EXPORT
HN-450S
HN-450S |  |  |  | Cl Max: | 1.0583 | at alpha= | 9 | deg
XFOIL ncrit=9 |  |  |  | L/D Max: | 51.2139 | at alpha= | 5 | deg
Re: | 100000 |  |  | Cd Min: | 0.25491 | at alpha= | -20 | deg
Mach: | 0.25 |  |  | Cl=0 at alpha= | -0.52824 | deg
|  |  |  | @ Cl=0.1, Cd= | 0.014942
|  |  |  | @ Cl=0.4, Cd= | 0.01509
|  |  |  | @ Cl=0.6, Cd= | 0.01403
alpha (deg) | Cl | Cd | Cm | Cl/Cd
-20 | -0.7457 | 0.25491 | 0.051 | -2.9253
-19.5 | -0.7322 | 0.25265 | 0.0452 | -2.8981
-19 | -0.7219 | 0.25125 | 0.0395 | -2.8732
-18.5 | -0.6966 | 0.23629 | 0.0377 | -2.9481
-18 | -0.6757 | 0.22729 | 0.0356 | -2.9729
-17.5 | -0.6577 | 0.22048 | 0.0322 | -2.983
-17 | -0.6403 | 0.2139 | 0.0286 | -2.9935
-16.5 | -0.6244 | 0.20773 | 0.0244 | -3.0058
-16 | -0.6153 | 0.20469 | 0.0186 | -3.006
-15.5 | -0.614 | 0.20309 | 0.0128 | -3.0233
-15 | -0.578 | 0.1867 | 0.0138 | -3.0959
-14.5 | -0.5608 | 0.17967 | 0.0113 | -3.1213
-14 | -0.5511 | 0.17431 | 0.0068 | -3.1616
-13.5 | -0.558 | 0.17256 | -0.0001 | -3.2337
-13 | -0.5233 | 0.15879 | 0.0015 | -3.2955
-12.5 | -0.5091 | 0.15171 | -0.0008 | -3.3557
-12 | -0.5097 | 0.14685 | -0.0061 | -3.4709
-11.5 | -0.509 | 0.13987 | -0.0108 | -3.6391
-11 | -0.4797 | 0.13036 | -0.0089 | -3.6798
-10.5 | -0.483 | 0.12486 | -0.0143 | -3.8683
-10 | -0.4741 | 0.11649 | -0.0164 | -4.0699
-9.5 | -0.4591 | 0.10935 | -0.0169 | -4.1984
-9 | -0.4899 | 0.10477 | -0.0276 | -4.676
-8.5 | -0.4542 | 0.09573 | -0.0223 | -4.7446
-8 | -0.4502 | 0.08879 | -0.0234 | -5.0704
-7.5 | -0.488 | 0.08266 | -0.0334 | -5.9037
-7 | -0.4763 | 0.07568 | -0.031 | -6.2936
-6.5 | -0.4723 | 0.0686 | -0.0303 | -6.8848
-5 | -0.4386 | 0.03518 | -0.0383 | -12.4673
-4.5 | -0.3981 | 0.02875 | -0.0355 | -13.847
-4 | -0.3553 | 0.02396 | -0.0336 | -14.8289
-3.5 | -0.3056 | 0.02032 | -0.031 | -15.0394
-3 | -0.2585 | 0.01779 | -0.029 | -14.5306
-2.5 | -0.2136 | 0.01455 | -0.0274 | -14.6804
-2 | -0.1912 | 0.01311 | -0.0185 | -14.5843
-1.5 | -0.1211 | 0.01299 | -0.0204 | -9.3226
-1 | -0.0802 | 0.01336 | -0.0195 | -6.003
-0.5 | 0.0048 | 0.01424 | -0.0268 | 0.33708
0 | 0.1038 | 0.01497 | -0.0361 | 6.9339
0.5 | 0.2006 | 0.01541 | -0.0444 | 13.0175
1 | 0.3018 | 0.01545 | -0.0528 | 19.534
1.5 | 0.4001 | 0.01509 | -0.0596 | 26.5142
2 | 0.4745 | 0.01471 | -0.0612 | 32.257
2.5 | 0.5416 | 0.01429 | -0.0609 | 37.9006
3 | 0.5993 | 0.01403 | -0.0586 | 42.7156
3.5 | 0.6528 | 0.014 | -0.0557 | 46.6286
4 | 0.7038 | 0.01423 | -0.0525 | 49.4589
4.5 | 0.752 | 0.01477 | -0.0492 | 50.914
5 | 0.7974 | 0.01557 | -0.0457 | 51.2139
5.5 | 0.8396 | 0.01672 | -0.042 | 50.2153
6 | 0.8778 | 0.01834 | -0.0382 | 47.8626
6.5 | 0.9107 | 0.02066 | -0.0342 | 44.0803
7 | 0.9404 | 0.02418 | -0.0298 | 38.8916
7.5 | 0.9762 | 0.02858 | -0.0262 | 34.1568
8 | 1.0185 | 0.03407 | -0.0232 | 29.8943
8.5 | 1.0488 | 0.0408 | -0.0202 | 25.7059
9 | 1.0583 | 0.04807 | -0.0152 | 22.0158
9.5 | 1.048 | 0.05599 | -0.0104 | 18.7176
10 | 1.019 | 0.06355 | -0.006 | 16.0346
10.5 | 0.9863 | 0.07255 | -0.0057 | 13.5948
11 | 0.9489 | 0.08288 | -0.0107 | 11.4491
11.5 | 0.8665 | 0.11072 | -0.0337 | 7.826
12 | 0.8533 | 0.12511 | -0.0406 | 6.8204
12.5 | 0.8195 | 0.15185 | -0.0571 | 5.3968
13 | 0.8413 | 0.16124 | -0.0576 | 5.2177
13.5 | 0.8319 | 0.17098 | -0.0654 | 4.8655
14 | 0.8429 | 0.17929 | -0.0691 | 4.7013

## 15. Re 100k Mach 0.50 (1)
BIGFOIL.COM POLAR EXPORT
HN-450S
HN-450S |  |  |  | Cl Max: | 1.212 | at alpha= | 20 | deg
JavaFoil+Calcfoil stall+Eppler ext transition |  |  |  | L/D Max: | 64.894 | at alpha= | 3.5 | deg
Re: | 100000 |  |  | Cd Min: | 0.0109 | at alpha= | -1.5 | deg
Mach: | 0.5 |  |  | Cl=0 at alpha= | -2.2761 | deg
|  |  |  | @ Cl=0.1, Cd= | 0.010907
|  |  |  | @ Cl=0.4, Cd= | 0.013145
|  |  |  | @ Cl=0.6, Cd= | 0.011772
alpha (deg) | Cl | Cd | Cm | Cl/Cd
-20 | -0.918 | 0.34332 | -0.025 | -2.675
-19.5 | -0.894 | 0.3303 | -0.025 | -2.705
-19 | -0.869 | 0.33239 | -0.025 | -2.614
-18.5 | -0.844 | 0.32185 | -0.025 | -2.623
-18 | -0.819 | 0.32046 | -0.025 | -2.557
-17.5 | -0.794 | 0.30247 | -0.025 | -2.625
-17 | -0.767 | 0.28978 | -0.024 | -2.648
-16.5 | -0.742 | 0.29007 | -0.024 | -2.558
-16 | -0.717 | 0.27778 | -0.025 | -2.581
-15.5 | -0.692 | 0.2739 | -0.025 | -2.526
-15 | -0.667 | 0.26961 | -0.025 | -2.472
-14.5 | -0.64 | 0.24829 | -0.024 | -2.577
-14 | -0.614 | 0.24159 | -0.024 | -2.543
-13.5 | -0.589 | 0.23759 | -0.024 | -2.478
-13 | -0.563 | 0.23481 | -0.024 | -2.399
-12.5 | -0.537 | 0.21884 | -0.023 | -2.454
-12 | -0.511 | 0.2032 | -0.023 | -2.514
-11.5 | -0.485 | 0.19955 | -0.023 | -2.432
-11 | -0.459 | 0.19666 | -0.023 | -2.337
-10.5 | -0.434 | 0.19337 | -0.023 | -2.243
-10 | -0.407 | 0.17947 | -0.021 | -2.268
-9.5 | -0.381 | 0.16894 | -0.021 | -2.256
-9 | -0.355 | 0.1665 | -0.022 | -2.133
-8.5 | -0.329 | 0.16498 | -0.022 | -1.995
-8 | -0.303 | 0.15265 | -0.02 | -1.982
-7.5 | -0.276 | 0.15181 | -0.02 | -1.821
-7 | -0.25 | 0.14737 | -0.02 | -1.698
-6.5 | -0.224 | 0.1288 | -0.018 | -1.738
-6 | -0.198 | 0.11446 | -0.018 | -1.726
-5.5 | -0.171 | 0.11752 | -0.018 | -1.457
-5 | -0.236 | 0.05754 | -0.017 | -4.103
-4.5 | -0.215 | 0.04587 | -0.017 | -4.694
-4 | -0.176 | 0.04068 | -0.018 | -4.315
-3.5 | -0.128 | 0.03726 | -0.02 | -3.442
-3 | -0.077 | 0.03506 | -0.025 | -2.206
-2.5 | -0.03 | 0.01306 | -0.058 | -2.319
-2 | 0.037 | 0.01102 | -0.058 | 3.34
-1.5 | 0.104 | 0.0109 | -0.059 | 9.567
-1 | 0.172 | 0.01165 | -0.059 | 14.749
-0.5 | 0.239 | 0.01167 | -0.06 | 20.507
0 | 0.306 | 0.01172 | -0.06 | 26.137
0.5 | 0.374 | 0.01313 | -0.061 | 28.491
1 | 0.441 | 0.01317 | -0.061 | 33.501
1.5 | 0.508 | 0.01189 | -0.061 | 42.765
2 | 0.575 | 0.01178 | -0.062 | 48.853
2.5 | 0.642 | 0.01176 | -0.062 | 54.615
3 | 0.708 | 0.01176 | -0.063 | 60.249
3.5 | 0.774 | 0.01192 | -0.063 | 64.894
4 | 0.835 | 0.01436 | -0.063 | 58.111
4.5 | 0.891 | 0.01712 | -0.063 | 52.018
5 | 0.939 | 0.01911 | -0.064 | 49.144
5.5 | 0.789 | 0.04385 | -0.021 | 17.981
6 | 0.799 | 0.05126 | -0.019 | 15.58
6.5 | 0.72 | 0.06706 | -0.017 | 10.733
7 | 0.499 | 0.13289 | -0.02 | 3.752
7.5 | 0.526 | 0.13499 | -0.02 | 3.894
8 | 0.553 | 0.14243 | -0.023 | 3.882
8.5 | 0.58 | 0.15002 | -0.024 | 3.866
9 | 0.607 | 0.15324 | -0.024 | 3.961
9.5 | 0.635 | 0.17704 | -0.027 | 3.585
10 | 0.662 | 0.18039 | -0.028 | 3.668
10.5 | 0.689 | 0.19012 | -0.028 | 3.622
11 | 0.717 | 0.2032 | -0.031 | 3.527
11.5 | 0.744 | 0.20678 | -0.031 | 3.596
12 | 0.772 | 0.2318 | -0.034 | 3.331
12.5 | 0.799 | 0.23542 | -0.034 | 3.394
13 | 0.826 | 0.23173 | -0.034 | 3.564
13.5 | 0.854 | 0.24557 | -0.035 | 3.476
14 | 0.882 | 0.25774 | -0.036 | 3.421
14.5 | 0.909 | 0.26934 | -0.037 | 3.374
15 | 0.936 | 0.28431 | -0.037 | 3.291
15.5 | 0.965 | 0.30343 | -0.039 | 3.181
16 | 0.992 | 0.29864 | -0.039 | 3.321
16.5 | 1.019 | 0.31526 | -0.04 | 3.231
17 | 1.046 | 0.3183 | -0.04 | 3.285
17.5 | 1.075 | 0.32928 | -0.042 | 3.266
18 | 1.102 | 0.34499 | -0.042 | 3.195
18.5 | 1.129 | 0.34265 | -0.042 | 3.294
19 | 1.155 | 0.35164 | -0.043 | 3.286
19.5 | 1.183 | 0.35986 | -0.043 | 3.286
20 | 1.212 | 0.38156 | -0.045 | 3.178

## 16. Re 100k Mach 0.50 (2)
BIGFOIL.COM POLAR EXPORT
HN-450S
HN-450S |  |  |  | Cl Max: | 1.1204 | at alpha= | 20 | deg
XFOIL ncrit=9 |  |  |  | L/D Max: | 48.5009 | at alpha= | 4 | deg
Re: | 100000 |  |  | Cd Min: | 0.30416 | at alpha= | 20 | deg
Mach: | 0.5 |  |  | Cl=0 at alpha= | -0.77823 | deg
|  |  |  | @ Cl=0.1, Cd= | 0.015675
|  |  |  | @ Cl=0.4, Cd= | 0.015554
|  |  |  | @ Cl=0.6, Cd= | 0.014802
alpha (deg) | Cl | Cd | Cm | Cl/Cd
-20 | -0.8166 | 0.27992 | 0.0605 | -2.9173
-19.5 | -0.7924 | 0.26869 | 0.0572 | -2.9491
-19 | -0.7701 | 0.26046 | 0.0529 | -2.9567
-18.5 | -0.7481 | 0.25255 | 0.0482 | -2.9622
-18 | -0.7266 | 0.24501 | 0.0435 | -2.9656
-17.5 | -0.7074 | 0.23956 | 0.0376 | -2.9529
-17 | -0.6942 | 0.23744 | 0.0309 | -2.9237
-16.5 | -0.6674 | 0.22387 | 0.0282 | -2.9812
-16 | -0.6423 | 0.21358 | 0.0258 | -3.0073
-15.5 | -0.6212 | 0.20585 | 0.022 | -3.0177
-15 | -0.6059 | 0.20075 | 0.0164 | -3.0182
-14.5 | -0.6051 | 0.20052 | 0.0093 | -3.0177
-14 | -0.5638 | 0.18291 | 0.0102 | -3.0824
-13.5 | -0.5451 | 0.1754 | 0.0068 | -3.1078
-13 | -0.5396 | 0.17165 | 0.0007 | -3.1436
-12.5 | -0.5165 | 0.16099 | -0.0012 | -3.2083
-12 | -0.4957 | 0.1527 | -0.003 | -3.2462
-11.5 | -0.4953 | 0.14843 | -0.0087 | -3.3369
-11 | -0.4729 | 0.13828 | -0.0099 | -3.4199
-10.5 | -0.4568 | 0.13082 | -0.0118 | -3.4918
-10 | -0.4716 | 0.12737 | -0.0194 | -3.7026
-9.5 | -0.4445 | 0.11769 | -0.0183 | -3.7769
-9 | -0.4266 | 0.10928 | -0.0187 | -3.9037
-8.5 | -0.439 | 0.10413 | -0.0246 | -4.2159
-8 | -0.416 | 0.09579 | -0.0233 | -4.3428
-7.5 | -0.4116 | 0.08873 | -0.0247 | -4.6388
-7 | -0.4261 | 0.08304 | -0.0278 | -5.1313
-6.5 | -0.4192 | 0.07628 | -0.0259 | -5.4955
-6 | -0.4378 | 0.07022 | -0.0265 | -6.2347
-5.5 | -0.4551 | 0.05568 | -0.0386 | -8.1735
-5 | -0.4581 | 0.04763 | -0.0385 | -9.6179
-4.5 | -0.4478 | 0.03983 | -0.0377 | -11.2428
-4 | -0.4198 | 0.03299 | -0.0365 | -12.7251
-3.5 | -0.3752 | 0.02698 | -0.0349 | -13.9066
-3 | -0.3206 | 0.02246 | -0.0329 | -14.2743
-2.5 | -0.2648 | 0.01948 | -0.0304 | -13.5934
-2 | -0.2126 | 0.01697 | -0.0282 | -12.528
-1.5 | -0.1747 | 0.01466 | -0.0224 | -11.9168
-1 | -0.0495 | 0.01494 | -0.0313 | -3.3133
-0.5 | 0.0621 | 0.01555 | -0.0416 | 3.9936
0 | 0.1686 | 0.0159 | -0.0502 | 10.6038
0.5 | 0.2766 | 0.01594 | -0.0582 | 17.3526
1 | 0.3784 | 0.01564 | -0.0638 | 24.1944
1.5 | 0.4609 | 0.01531 | -0.0651 | 30.1045
2 | 0.5346 | 0.01497 | -0.0641 | 35.7114
2.5 | 0.6006 | 0.0148 | -0.0615 | 40.5811
3 | 0.6626 | 0.01489 | -0.0581 | 44.4997
3.5 | 0.721 | 0.0153 | -0.0542 | 47.1242
4 | 0.7765 | 0.01601 | -0.0499 | 48.5009
4.5 | 0.8275 | 0.01707 | -0.0452 | 48.4769
5 | 0.8742 | 0.01856 | -0.04 | 47.1013
5.5 | 0.9158 | 0.02065 | -0.0344 | 44.3487
6 | 0.9494 | 0.0235 | -0.0283 | 40.4
6.5 | 0.9774 | 0.02766 | -0.0219 | 35.3362
7 | 1.0062 | 0.03332 | -0.0163 | 30.1981
7.5 | 1.0171 | 0.03998 | -0.0106 | 25.4402
8 | 0.9958 | 0.04688 | -0.005 | 21.2415
8.5 | 0.9646 | 0.05516 | -0.0041 | 17.4873
9 | 0.9269 | 0.06633 | -0.0095 | 13.9741
9.5 | 0.8877 | 0.08126 | -0.0204 | 10.9242
10 | 0.8592 | 0.09737 | -0.0313 | 8.8241
10.5 | 0.8432 | 0.11184 | -0.0397 | 7.5393
11 | 0.835 | 0.125 | -0.0469 | 6.68
11.5 | 0.8344 | 0.13721 | -0.0531 | 6.0812
12 | 0.8423 | 0.14846 | -0.0577 | 5.6736
13 | 0.8564 | 0.17711 | -0.0732 | 4.8354
13.5 | 0.8756 | 0.18636 | -0.0765 | 4.6984
14 | 0.8901 | 0.19674 | -0.0817 | 4.5242
14.5 | 0.8966 | 0.204 | -0.089 | 4.3951
15 | 0.9391 | 0.21966 | -0.0882 | 4.2752
15.5 | 0.9335 | 0.22253 | -0.0989 | 4.1949
16 | 0.9612 | 0.23306 | -0.1011 | 4.1243
16.5 | 0.9733 | 0.24063 | -0.1086 | 4.0448
17 | 0.9936 | 0.24923 | -0.1139 | 3.9867
18 | 1.0364 | 0.26835 | -0.1238 | 3.8621
18.5 | 1.0555 | 0.27622 | -0.1303 | 3.8212
19 | 1.0789 | 0.28571 | -0.1346 | 3.7762
19.5 | 1.109 | 0.30281 | -0.1365 | 3.6624
20 | 1.1204 | 0.30416 | -0.1461 | 3.6836

## 17. Re 250k Mach 0.00 (1)
BIGFOIL.COM POLAR EXPORT
HN-450S
HN-450S |  |  |  | Cl Max: | 0.97 | at alpha= | 6.5 | deg
JavaFoil+Calcfoil stall+Eppler ext transition |  |  |  | L/D Max: | 95.027 | at alpha= | 5 | deg
Re: | 250000 |  |  | Cd Min: | 0.00763 | at alpha= | 2.5 | deg
Mach: | 0 |  |  | Cl=0 at alpha= | -2.2759 | deg
|  |  |  | @ Cl=0.1, Cd= | 0.0080559
|  |  |  | @ Cl=0.4, Cd= | 0.0080051
|  |  |  | @ Cl=0.6, Cd= | 0.0076745
alpha (deg) | Cl | Cd | Cm | Cl/Cd
-15 | -0.31 | 0.16227 | -0.014 | -1.912
-14.5 | -0.328 | 0.15226 | -0.014 | -2.156
-14 | -0.347 | 0.14195 | -0.015 | -2.443
-13.5 | -0.365 | 0.13147 | -0.015 | -2.778
-13 | -0.384 | 0.12238 | -0.014 | -3.134
-12.5 | -0.401 | 0.1148 | -0.015 | -3.496
-12 | -0.418 | 0.10718 | -0.015 | -3.899
-11.5 | -0.433 | 0.09949 | -0.015 | -4.35
-11 | -0.445 | 0.09229 | -0.015 | -4.826
-10.5 | -0.455 | 0.0983 | -0.015 | -4.628
-10 | -0.457 | 0.08809 | -0.015 | -5.182
-9.5 | -0.454 | 0.08226 | -0.015 | -5.519
-9 | -0.447 | 0.07425 | -0.015 | -6.025
-8.5 | -0.436 | 0.06736 | -0.015 | -6.479
-8 | -0.421 | 0.06129 | -0.015 | -6.869
-7.5 | -0.401 | 0.05653 | -0.015 | -7.096
-7 | -0.377 | 0.05192 | -0.015 | -7.256
-6.5 | -0.348 | 0.048 | -0.015 | -7.256
-6 | -0.316 | 0.04467 | -0.015 | -7.073
-5.5 | -0.28 | 0.04157 | -0.015 | -6.74
-5 | -0.242 | 0.03902 | -0.016 | -6.191
-4.5 | -0.201 | 0.0367 | -0.018 | -5.465
-4 | -0.196 | 0.01069 | -0.049 | -18.368
-3.5 | -0.141 | 0.01075 | -0.05 | -13.102
-3 | -0.084 | 0.01049 | -0.05 | -8.013
-2.5 | -0.026 | 0.00794 | -0.05 | -3.314
-2 | 0.032 | 0.00807 | -0.051 | 3.957
-1.5 | 0.09 | 0.008 | -0.051 | 11.294
-1 | 0.149 | 0.00833 | -0.051 | 17.878
-0.5 | 0.207 | 0.00852 | -0.052 | 24.343
0 | 0.266 | 0.00847 | -0.052 | 31.394
0.5 | 0.324 | 0.00819 | -0.052 | 39.574
1 | 0.382 | 0.00806 | -0.053 | 47.453
1.5 | 0.441 | 0.00788 | -0.053 | 55.957
2 | 0.499 | 0.00779 | -0.053 | 64.023
2.5 | 0.557 | 0.00763 | -0.054 | 72.978
3 | 0.615 | 0.00769 | -0.054 | 79.892
3.5 | 0.672 | 0.00775 | -0.054 | 86.647
4 | 0.728 | 0.00796 | -0.055 | 91.417
4.5 | 0.782 | 0.00838 | -0.055 | 93.354
5 | 0.835 | 0.00879 | -0.055 | 95.027
5.5 | 0.885 | 0.00989 | -0.056 | 89.507
6 | 0.931 | 0.01027 | -0.056 | 90.648
6.5 | 0.97 | 0.01027 | -0.056 | 94.461
7 | 0.802 | 0.04662 | -0.018 | 17.203
7.5 | 0.821 | 0.05017 | -0.018 | 16.366
8 | 0.833 | 0.0545 | -0.017 | 15.291
8.5 | 0.838 | 0.05961 | -0.017 | 14.064
9 | 0.836 | 0.06526 | -0.015 | 12.811
9.5 | 0.827 | 0.07133 | -0.015 | 11.59
10 | 0.811 | 0.07708 | -0.016 | 10.52
10.5 | 0.789 | 0.08361 | -0.016 | 9.438
11 | 0.762 | 0.09006 | -0.017 | 8.466
11.5 | 0.732 | 0.0964 | -0.016 | 7.592

## 18. Re 250k Mach 0.00 (2)
BIGFOIL.COM POLAR EXPORT
HN-450S
HN-450S |  |  |  | Cl Max: | 1.1201 | at alpha= | 10.5 | deg
XFOIL ncrit=9 |  |  |  | L/D Max: | 73.8696 | at alpha= | 4 | deg
Re: | 250000 |  |  | Cd Min: | 0.17751 | at alpha= | 15.5 | deg
Mach: | 0 |  |  | Cl=0 at alpha= | -1.6855 | deg
|  |  |  | @ Cl=0.1, Cd= | 0.0083799
|  |  |  | @ Cl=0.4, Cd= | 0.0075273
|  |  |  | @ Cl=0.6, Cd= | 0.0083884
alpha (deg) | Cl | Cd | Cm | Cl/Cd
-5 | -0.4333 | 0.02184 | -0.0318 | -19.8397
-4.5 | -0.3913 | 0.01854 | -0.0299 | -21.1057
-4 | -0.3257 | 0.01588 | -0.0317 | -20.5101
-3.5 | -0.2537 | 0.01364 | -0.0351 | -18.5997
-3 | -0.1798 | 0.01167 | -0.0393 | -15.407
-2.5 | -0.1072 | 0.00988 | -0.0442 | -10.8502
-2 | -0.0424 | 0.00898 | -0.0455 | -4.7216
-1.5 | 0.025 | 0.00864 | -0.0467 | 2.8935
-1 | 0.0961 | 0.00839 | -0.0483 | 11.4541
-0.5 | 0.1929 | 0.00814 | -0.0559 | 23.6978
0 | 0.293 | 0.00783 | -0.0647 | 37.4202
0.5 | 0.3468 | 0.00759 | -0.0642 | 45.6917
1 | 0.3915 | 0.00752 | -0.0616 | 52.0612
1.5 | 0.4378 | 0.00756 | -0.0592 | 57.9101
2 | 0.4858 | 0.00768 | -0.0571 | 63.2552
2.5 | 0.5346 | 0.00791 | -0.0552 | 67.5853
3 | 0.5833 | 0.00824 | -0.0534 | 70.7888
3.5 | 0.6317 | 0.00867 | -0.0517 | 72.8604
4 | 0.6796 | 0.0092 | -0.0499 | 73.8696
4.5 | 0.7268 | 0.00985 | -0.0483 | 73.7868
5 | 0.7734 | 0.01061 | -0.0466 | 72.8935
5.5 | 0.8187 | 0.01157 | -0.0449 | 70.7606
6 | 0.8625 | 0.01277 | -0.0432 | 67.5411
6.5 | 0.9051 | 0.01424 | -0.0415 | 63.5604
7 | 0.9434 | 0.01639 | -0.0392 | 57.5595
7.5 | 0.9794 | 0.01889 | -0.036 | 51.8475
8 | 1.0125 | 0.02183 | -0.0326 | 46.3811
8.5 | 1.0475 | 0.02473 | -0.0297 | 42.3575
9 | 1.0788 | 0.03105 | -0.0265 | 34.744
9.5 | 1.1056 | 0.03664 | -0.0231 | 30.1747
10 | 1.1135 | 0.04499 | -0.0187 | 24.7499
10.5 | 1.1201 | 0.04944 | -0.014 | 22.6557
11 | 1.0985 | 0.05477 | -0.0075 | 20.0566
11.5 | 1.0143 | 0.06927 | -0.0072 | 14.6427
12 | 0.9682 | 0.08296 | -0.0157 | 11.6707
12.5 | 0.9203 | 0.10326 | -0.0311 | 8.9125
13 | 0.8756 | 0.12831 | -0.0451 | 6.8241
13.5 | 0.8421 | 0.15563 | -0.0581 | 5.4109
14 | 0.848 | 0.1651 | -0.0626 | 5.1363
14.5 | 0.8622 | 0.17214 | -0.0646 | 5.0087
15 | 0.6988 | 0.17175 | -0.0646 | 4.0687
15.5 | 0.7154 | 0.17751 | -0.0654 | 4.0302

## 19. Re 250k Mach 0.10 (1)
BIGFOIL.COM POLAR EXPORT
HN-450S
HN-450S |  |  |  | Cl Max: | 0.973 | at alpha= | 6.5 | deg
JavaFoil+Calcfoil stall+Eppler ext transition |  |  |  | L/D Max: | 94.932 | at alpha= | 5 | deg
Re: | 250000 |  |  | Cd Min: | 0.00767 | at alpha= | 2.5 | deg
Mach: | 0.1 |  |  | Cl=0 at alpha= | -2.2759 | deg
|  |  |  | @ Cl=0.1, Cd= | 0.0080564
|  |  |  | @ Cl=0.4, Cd= | 0.0080312
|  |  |  | @ Cl=0.6, Cd= | 0.0077045
alpha (deg) | Cl | Cd | Cm | Cl/Cd
-15 | -0.27 | 0.17118 | -0.015 | -1.578
-14.5 | -0.29 | 0.1602 | -0.015 | -1.81
-14 | -0.311 | 0.14943 | -0.015 | -2.078
-13.5 | -0.331 | 0.13567 | -0.015 | -2.443
-13 | -0.352 | 0.12722 | -0.015 | -2.771
-12.5 | -0.373 | 0.11554 | -0.015 | -3.23
-12 | -0.393 | 0.10956 | -0.015 | -3.586
-11.5 | -0.411 | 0.09923 | -0.015 | -4.143
-11 | -0.427 | 0.11236 | -0.015 | -3.8
-10.5 | -0.44 | 0.10174 | -0.015 | -4.323
-10 | -0.444 | 0.09042 | -0.015 | -4.914
-9.5 | -0.444 | 0.08444 | -0.015 | -5.263
-9 | -0.44 | 0.07608 | -0.015 | -5.786
-8.5 | -0.431 | 0.06888 | -0.015 | -6.262
-8 | -0.418 | 0.06254 | -0.015 | -6.679
-7.5 | -0.399 | 0.0571 | -0.015 | -6.99
-7 | -0.376 | 0.05239 | -0.015 | -7.174
-6.5 | -0.348 | 0.04836 | -0.015 | -7.199
-6 | -0.316 | 0.04483 | -0.015 | -7.057
-5.5 | -0.281 | 0.04181 | -0.015 | -6.718
-5 | -0.242 | 0.03914 | -0.016 | -6.192
-4.5 | -0.201 | 0.03679 | -0.018 | -5.473
-4 | -0.197 | 0.01069 | -0.05 | -18.462
-3.5 | -0.142 | 0.01075 | -0.05 | -13.162
-3 | -0.084 | 0.01056 | -0.05 | -8
-2.5 | -0.026 | 0.00796 | -0.051 | -3.323
-2 | 0.032 | 0.00807 | -0.051 | 3.973
-1.5 | 0.091 | 0.008 | -0.051 | 11.347
-1 | 0.15 | 0.00837 | -0.052 | 17.877
-0.5 | 0.208 | 0.00853 | -0.052 | 24.434
0 | 0.267 | 0.00849 | -0.052 | 31.474
0.5 | 0.326 | 0.00842 | -0.053 | 38.693
1 | 0.384 | 0.00808 | -0.053 | 47.55
1.5 | 0.443 | 0.0079 | -0.053 | 56.06
2 | 0.501 | 0.00781 | -0.054 | 64.164
2.5 | 0.56 | 0.00767 | -0.054 | 72.985
3 | 0.618 | 0.00772 | -0.054 | 79.988
3.5 | 0.675 | 0.00778 | -0.055 | 86.754
4 | 0.732 | 0.00801 | -0.055 | 91.401
4.5 | 0.786 | 0.00844 | -0.055 | 93.206
5 | 0.839 | 0.00884 | -0.056 | 94.932
5.5 | 0.889 | 0.00992 | -0.056 | 89.561
6 | 0.935 | 0.01032 | -0.056 | 90.588
6.5 | 0.973 | 0.01031 | -0.057 | 94.337
7 | 0.804 | 0.0467 | -0.018 | 17.21
7.5 | 0.822 | 0.05054 | -0.018 | 16.253
8 | 0.832 | 0.05512 | -0.018 | 15.094
8.5 | 0.835 | 0.05999 | -0.016 | 13.913
9 | 0.829 | 0.0655 | -0.015 | 12.661
9.5 | 0.816 | 0.07248 | -0.015 | 11.265
10 | 0.797 | 0.07717 | -0.016 | 10.322
10.5 | 0.77 | 0.08345 | -0.016 | 9.23
11 | 0.739 | 0.09095 | -0.016 | 8.122
11.5 | 0.703 | 0.09983 | -0.017 | 7.045

## 20. Re 250k Mach 0.10 (2)
BIGFOIL.COM POLAR EXPORT
HN-450S
HN-450S |  |  |  | Cl Max: | 1.1083 | at alpha= | 10.5 | deg
XFOIL ncrit=9 |  |  |  | L/D Max: | 73.7365 | at alpha= | 4 | deg
Re: | 250000 |  |  | Cd Min: | 0.24736 | at alpha= | -20 | deg
Mach: | 0.1 |  |  | Cl=0 at alpha= | -1.7013 | deg
|  |  |  | @ Cl=0.1, Cd= | 0.0083831
|  |  |  | @ Cl=0.4, Cd= | 0.0075366
|  |  |  | @ Cl=0.6, Cd= | 0.0083958
alpha (deg) | Cl | Cd | Cm | Cl/Cd
-20 | -0.7268 | 0.24736 | 0.0487 | -2.9382
-19.5 | -0.7099 | 0.24113 | 0.0449 | -2.9441
-19 | -0.6931 | 0.23479 | 0.0411 | -2.952
-18.5 | -0.6763 | 0.22822 | 0.0373 | -2.9634
-18 | -0.6594 | 0.22181 | 0.0332 | -2.9728
-17.5 | -0.6483 | 0.2179 | 0.0271 | -2.9752
-17 | -0.6356 | 0.21223 | 0.0226 | -2.9949
-16.5 | -0.6154 | 0.20102 | 0.0211 | -3.0614
-16 | -0.598 | 0.19396 | 0.0189 | -3.0831
-15.5 | -0.5824 | 0.1873 | 0.016 | -3.1095
-15 | -0.5678 | 0.18057 | 0.0129 | -3.1445
-14.5 | -0.5538 | 0.17363 | 0.0097 | -3.1895
-14 | -0.5408 | 0.16657 | 0.0063 | -3.2467
-13.5 | -0.5337 | 0.16041 | 0.0011 | -3.3271
-13 | -0.5252 | 0.15371 | -0.0031 | -3.4168
-12.5 | -0.5155 | 0.14626 | -0.0068 | -3.5245
-12 | -0.5077 | 0.13592 | -0.0081 | -3.7353
-11.5 | -0.4922 | 0.12917 | -0.0088 | -3.8105
-11 | -0.4825 | 0.12228 | -0.011 | -3.9459
-10.5 | -0.4755 | 0.115 | -0.014 | -4.1348
-10 | -0.4743 | 0.10731 | -0.0201 | -4.4199
-9.5 | -0.473 | 0.0995 | -0.0264 | -4.7538
-9 | -0.4761 | 0.08987 | -0.0269 | -5.2977
-8.5 | -0.4704 | 0.08364 | -0.028 | -5.6241
-8 | -0.4754 | 0.07647 | -0.0308 | -6.2168
-7.5 | -0.4903 | 0.06765 | -0.0372 | -7.2476
-7 | -0.4961 | 0.0584 | -0.0415 | -8.4949
-6.5 | -0.4966 | 0.05208 | -0.0413 | -9.5353
-6 | -0.493 | 0.0421 | -0.0392 | -11.7102
-5.5 | -0.4719 | 0.03718 | -0.0364 | -12.6923
-5 | -0.4435 | 0.0288 | -0.0337 | -15.3993
-4.5 | -0.3944 | 0.01877 | -0.0301 | -21.0123
-4 | -0.3261 | 0.01605 | -0.0324 | -20.3178
-3.5 | -0.2538 | 0.01372 | -0.0357 | -18.4985
-3 | -0.1798 | 0.01179 | -0.0398 | -15.2502
-2.5 | -0.1056 | 0.00994 | -0.0449 | -10.6237
-2 | -0.0405 | 0.009 | -0.0462 | -4.5
-1.5 | 0.0273 | 0.00865 | -0.0474 | 3.1561
-1 | 0.0972 | 0.00839 | -0.0487 | 11.5852
-0.5 | 0.1909 | 0.00816 | -0.0555 | 23.3946
0 | 0.2919 | 0.00785 | -0.0644 | 37.1847
0.5 | 0.3485 | 0.0076 | -0.0644 | 45.8553
1 | 0.3939 | 0.00753 | -0.0618 | 52.3108
1.5 | 0.44 | 0.00758 | -0.0593 | 58.0475
2 | 0.4882 | 0.00771 | -0.0572 | 63.3204
2.5 | 0.5371 | 0.00794 | -0.0553 | 67.6448
3 | 0.5861 | 0.00827 | -0.0535 | 70.8706
3.5 | 0.6347 | 0.00871 | -0.0517 | 72.8703
4 | 0.6828 | 0.00926 | -0.0499 | 73.7365
4.5 | 0.7303 | 0.00991 | -0.0482 | 73.6932
5 | 0.7771 | 0.01069 | -0.0465 | 72.6941
5.5 | 0.8225 | 0.01168 | -0.0448 | 70.4195
6 | 0.8666 | 0.01291 | -0.043 | 67.1263
6.5 | 0.9093 | 0.01441 | -0.0412 | 63.102
7 | 0.9473 | 0.01665 | -0.0387 | 56.8949
7.5 | 0.9829 | 0.01921 | -0.0354 | 51.1661
8 | 1.0161 | 0.02218 | -0.0319 | 45.8115
8.5 | 1.0504 | 0.02539 | -0.0288 | 41.3706
9 | 1.0809 | 0.0319 | -0.0255 | 33.884
9.5 | 1.104 | 0.0378 | -0.0217 | 29.2063
10 | 1.1079 | 0.04588 | -0.017 | 24.1478
10.5 | 1.1083 | 0.05021 | -0.0117 | 22.0733
11.5 | 1.0066 | 0.0702 | -0.008 | 14.339
12 | 0.96 | 0.08506 | -0.018 | 11.2862
12.5 | 0.9097 | 0.10769 | -0.0345 | 8.4474
13 | 0.8712 | 0.13088 | -0.0467 | 6.6565
13.5 | 0.8417 | 0.15671 | -0.0589 | 5.3711
14 | 0.8476 | 0.16629 | -0.0635 | 5.0971
14.5 | 0.8614 | 0.1736 | -0.0659 | 4.962
15 | 0.8684 | 0.18444 | -0.0689 | 4.7083
15.5 | 0.872 | 0.19466 | -0.0773 | 4.4796

## 21. Re 250k Mach 0.25 (1)
BIGFOIL.COM POLAR EXPORT
HN-450S
HN-450S |  |  |  | Cl Max: | 0.954 | at alpha= | 6 | deg
JavaFoil+Calcfoil stall+Eppler ext transition |  |  |  | L/D Max: | 93.787 | at alpha= | 4.5 | deg
Re: | 250000 |  |  | Cd Min: | 0.00786 | at alpha= | 2.5 | deg
Mach: | 0.25 |  |  | Cl=0 at alpha= | -2.275 | deg
|  |  |  | @ Cl=0.1, Cd= | 0.0081313
|  |  |  | @ Cl=0.4, Cd= | 0.0082167
|  |  |  | @ Cl=0.6, Cd= | 0.10598
alpha (deg) | Cl | Cd | Cm | Cl/Cd
-13 | -0.06 | 0.15004 | -0.017 | -0.399
-12.5 | -0.057 | 0.14368 | -0.017 | -0.398
-12 | -0.141 | 0.13131 | -0.016 | -1.075
-11.5 | -0.206 | 0.11899 | -0.016 | -1.727
-11 | -0.258 | 0.10533 | -0.016 | -2.452
-10.5 | -0.304 | 0.09655 | -0.016 | -3.151
-10 | -0.336 | 0.08572 | -0.016 | -3.917
-9.5 | -0.36 | 0.07962 | -0.016 | -4.522
-9 | -0.377 | 0.09021 | -0.016 | -4.179
-8.5 | -0.386 | 0.07759 | -0.016 | -4.979
-8 | -0.387 | 0.06838 | -0.016 | -5.666
-7.5 | -0.381 | 0.0611 | -0.015 | -6.229
-7 | -0.366 | 0.05534 | -0.016 | -6.617
-6.5 | -0.345 | 0.05029 | -0.016 | -6.854
-6 | -0.317 | 0.04613 | -0.015 | -6.87
-5.5 | -0.284 | 0.04255 | -0.016 | -6.67
-5 | -0.246 | 0.03977 | -0.016 | -6.194
-4.5 | -0.205 | 0.03728 | -0.017 | -5.511
-4 | -0.162 | 0.03501 | -0.021 | -4.63
-3.5 | -0.145 | 0.01096 | -0.051 | -13.241
-3 | -0.087 | 0.01064 | -0.052 | -8.148
-2.5 | -0.027 | 0.00811 | -0.052 | -3.35
-2 | 0.033 | 0.00822 | -0.052 | 4.011
-1.5 | 0.093 | 0.00809 | -0.053 | 11.534
-1 | 0.154 | 0.00845 | -0.053 | 18.189
-0.5 | 0.214 | 0.00866 | -0.053 | 24.727
0 | 0.274 | 0.00862 | -0.054 | 31.823
0.5 | 0.335 | 0.00856 | -0.054 | 39.084
1 | 0.395 | 0.00823 | -0.055 | 47.997
1.5 | 0.455 | 0.00807 | -0.055 | 56.376
2 | 0.515 | 0.00794 | -0.055 | 64.879
2.5 | 0.575 | 0.00786 | -0.056 | 73.131
3 | 0.634 | 0.00791 | -0.056 | 80.225
3.5 | 0.694 | 0.00793 | -0.056 | 87.475
4 | 0.751 | 0.0082 | -0.057 | 91.637
4.5 | 0.807 | 0.0086 | -0.057 | 93.787
5 | 0.86 | 0.00918 | -0.057 | 93.653
5.5 | 0.91 | 0.01016 | -0.058 | 89.557
6 | 0.954 | 0.01061 | -0.058 | 89.964
6.5 | 0.791 | 0.04417 | -0.019 | 17.917
7 | 0.81 | 0.04814 | -0.019 | 16.825
7.5 | 0.818 | 0.05256 | -0.018 | 15.572
8 | 0.815 | 0.0576 | -0.017 | 14.15
8.5 | 0.799 | 0.06419 | -0.015 | 12.442
9 | 0.769 | 0.07125 | -0.016 | 10.79
9.5 | 0.725 | 0.07793 | -0.016 | 9.307
10 | 0.669 | 0.08609 | -0.017 | 7.771
10.5 | 0.601 | 0.09596 | -0.018 | 6.268
11 | 0.525 | 0.10598 | -0.018 | 4.95

## 22. Re 250k Mach 0.25 (2)
BIGFOIL.COM POLAR EXPORT
HN-450S
HN-450S |  |  |  | Cl Max: | 1.0822 | at alpha= | 9 | deg
XFOIL ncrit=9 |  |  |  | L/D Max: | 73.2079 | at alpha= | 4 | deg
Re: | 250000 |  |  | Cd Min: | 0.25176 | at alpha= | -20 | deg
Mach: | 0.25 |  |  | Cl=0 at alpha= | -1.7685 | deg
|  |  |  | @ Cl=0.1, Cd= | 0.0084299
|  |  |  | @ Cl=0.4, Cd= | 0.007606
|  |  |  | @ Cl=0.6, Cd= | 0.0084802
alpha (deg) | Cl | Cd | Cm | Cl/Cd
-20 | -0.7403 | 0.25176 | 0.0511 | -2.9405
-19.5 | -0.7226 | 0.24525 | 0.0471 | -2.9464
-19 | -0.7048 | 0.23863 | 0.0431 | -2.9535
-18.5 | -0.6868 | 0.23182 | 0.039 | -2.9626
-18 | -0.6698 | 0.22607 | 0.034 | -2.9628
-17.5 | -0.659 | 0.22222 | 0.028 | -2.9655
-16.5 | -0.62 | 0.20375 | 0.0234 | -3.0429
-16 | -0.6029 | 0.19694 | 0.0203 | -3.0613
-15.5 | -0.5866 | 0.19006 | 0.0171 | -3.0864
-15 | -0.571 | 0.18313 | 0.0137 | -3.118
-14.5 | -0.556 | 0.17606 | 0.0103 | -3.158
-14 | -0.5436 | 0.1695 | 0.0057 | -3.2071
-13.5 | -0.5371 | 0.16369 | 0.0006 | -3.2812
-13 | -0.5254 | 0.15649 | -0.0032 | -3.3574
-12.5 | -0.5165 | 0.14641 | -0.0058 | -3.5278
-12 | -0.497 | 0.13877 | -0.0057 | -3.5815
-11.5 | -0.4852 | 0.13181 | -0.0079 | -3.6811
-11 | -0.4762 | 0.1246 | -0.0108 | -3.8218
-10.5 | -0.4712 | 0.11728 | -0.0153 | -4.0177
-10 | -0.4688 | 0.11019 | -0.0218 | -4.2545
-9.5 | -0.4665 | 0.10059 | -0.0227 | -4.6376
-9 | -0.4557 | 0.09428 | -0.0232 | -4.8335
-8.5 | -0.4519 | 0.08732 | -0.0258 | -5.1752
-8 | -0.4555 | 0.07956 | -0.0298 | -5.7252
-7.5 | -0.4745 | 0.07029 | -0.0389 | -6.7506
-7 | -0.488 | 0.06204 | -0.0444 | -7.8659
-6.5 | -0.499 | 0.05207 | -0.0429 | -9.5833
-6 | -0.4909 | 0.04672 | -0.0396 | -10.5073
-5.5 | -0.478 | 0.04088 | -0.0369 | -11.6928
-5 | -0.4542 | 0.02635 | -0.034 | -17.2372
-4.5 | -0.4056 | 0.02024 | -0.0325 | -20.0395
-4 | -0.3294 | 0.01702 | -0.0359 | -19.3537
-3.5 | -0.2537 | 0.01416 | -0.0392 | -17.9167
-3 | -0.1782 | 0.01235 | -0.0428 | -14.4291
-2.5 | -0.1051 | 0.01033 | -0.0471 | -10.1742
-2 | -0.0345 | 0.00913 | -0.0494 | -3.7788
-1.5 | 0.04 | 0.00871 | -0.0514 | 4.5924
-1 | 0.1064 | 0.0084 | -0.0515 | 12.6667
-0.5 | 0.1901 | 0.00816 | -0.0554 | 23.2966
0 | 0.2888 | 0.0079 | -0.0632 | 36.557
0.5 | 0.3593 | 0.00766 | -0.0657 | 46.906
1 | 0.4045 | 0.0076 | -0.0628 | 53.2237
1.5 | 0.4517 | 0.00767 | -0.0601 | 58.8918
2 | 0.5008 | 0.00784 | -0.0579 | 63.8776
2.5 | 0.551 | 0.00811 | -0.0558 | 67.9408
3 | 0.6013 | 0.00849 | -0.0538 | 70.8245
3.5 | 0.6513 | 0.00898 | -0.0519 | 72.5278
4 | 0.7006 | 0.00957 | -0.0499 | 73.2079
4.5 | 0.7493 | 0.01029 | -0.048 | 72.8183
5 | 0.7972 | 0.01116 | -0.046 | 71.4337
5.5 | 0.8433 | 0.01228 | -0.0439 | 68.6726
6 | 0.8881 | 0.01367 | -0.0418 | 64.9671
6.5 | 0.9303 | 0.0155 | -0.0394 | 60.0194
7 | 0.9651 | 0.01831 | -0.0356 | 52.7089
7.5 | 0.9955 | 0.02172 | -0.0311 | 45.8333
8 | 1.0338 | 0.02445 | -0.0277 | 42.2822
8.5 | 1.0652 | 0.02896 | -0.0239 | 36.7818
9 | 1.0822 | 0.03641 | -0.0193 | 29.7226
9.5 | 1.0822 | 0.04311 | -0.0138 | 25.1032
10 | 1.0642 | 0.04891 | -0.0076 | 21.7583
10.5 | 1.0417 | 0.05527 | -0.0047 | 18.8475
11 | 1.0138 | 0.06375 | -0.0064 | 15.9027
11.5 | 0.9791 | 0.07606 | -0.0138 | 12.8727
12 | 0.9299 | 0.09611 | -0.0286 | 9.6754
12.5 | 0.8709 | 0.12582 | -0.0459 | 6.9218
13 | 0.858 | 0.14051 | -0.053 | 6.1063
13.5 | 0.8422 | 0.16189 | -0.0631 | 5.2023
14 | 0.8488 | 0.17182 | -0.0681 | 4.9401

## 23. Re 250k Mach 0.50 (1)
BIGFOIL.COM POLAR EXPORT
HN-450S
HN-450S |  |  |  | Cl Max: | 1.213 | at alpha= | 20 | deg
JavaFoil+Calcfoil stall+Eppler ext transition |  |  |  | L/D Max: | 90.625 | at alpha= | 4 | deg
Re: | 250000 |  |  | Cd Min: | 0.00838 | at alpha= | -2 | deg
Mach: | 0.5 |  |  | Cl=0 at alpha= | -2.2761 | deg
|  |  |  | @ Cl=0.1, Cd= | 0.0084646
|  |  |  | @ Cl=0.4, Cd= | 0.0091276
|  |  |  | @ Cl=0.6, Cd= | 0.0086337
alpha (deg) | Cl | Cd | Cm | Cl/Cd
-20 | -0.919 | 0.2679 | -0.025 | -3.429
-19.5 | -0.894 | 0.25758 | -0.025 | -3.47
-19 | -0.869 | 0.25332 | -0.025 | -3.43
-18.5 | -0.844 | 0.24602 | -0.025 | -3.431
-18 | -0.819 | 0.24579 | -0.025 | -3.333
-17.5 | -0.794 | 0.22961 | -0.025 | -3.459
-17 | -0.767 | 0.22263 | -0.024 | -3.446
-16.5 | -0.742 | 0.21737 | -0.025 | -3.414
-16 | -0.717 | 0.21132 | -0.025 | -3.393
-15.5 | -0.692 | 0.20735 | -0.025 | -3.337
-15 | -0.667 | 0.20313 | -0.025 | -3.282
-14.5 | -0.64 | 0.18508 | -0.024 | -3.457
-14 | -0.614 | 0.18013 | -0.024 | -3.41
-13.5 | -0.589 | 0.17623 | -0.024 | -3.341
-13 | -0.563 | 0.17299 | -0.024 | -3.256
-12.5 | -0.537 | 0.16314 | -0.024 | -3.293
-12 | -0.511 | 0.15522 | -0.023 | -3.292
-11.5 | -0.485 | 0.15172 | -0.023 | -3.199
-11 | -0.46 | 0.14882 | -0.023 | -3.088
-10.5 | -0.434 | 0.14564 | -0.023 | -2.978
-10 | -0.407 | 0.13687 | -0.021 | -2.974
-9.5 | -0.381 | 0.12586 | -0.022 | -3.028
-9 | -0.355 | 0.12334 | -0.022 | -2.88
-8.5 | -0.329 | 0.12232 | -0.022 | -2.691
-8 | -0.303 | 0.11161 | -0.02 | -2.712
-7.5 | -0.277 | 0.11043 | -0.02 | -2.504
-7 | -0.25 | 0.10739 | -0.02 | -2.331
-6.5 | -0.224 | 0.0812 | -0.019 | -2.757
-6 | -0.198 | 0.05509 | -0.019 | -3.587
-5.5 | -0.171 | 0.04724 | -0.019 | -3.624
-5 | -0.236 | 0.04863 | -0.018 | -4.856
-4.5 | -0.215 | 0.04093 | -0.017 | -5.261
-4 | -0.176 | 0.03705 | -0.018 | -4.737
-3.5 | -0.128 | 0.03436 | -0.022 | -3.735
-3 | -0.096 | 0.01083 | -0.058 | -8.889
-2.5 | -0.03 | 0.01084 | -0.058 | -2.795
-2 | 0.037 | 0.00838 | -0.059 | 4.391
-1.5 | 0.104 | 0.00847 | -0.059 | 12.309
-1 | 0.172 | 0.00848 | -0.059 | 20.275
-0.5 | 0.239 | 0.00902 | -0.06 | 26.525
0 | 0.307 | 0.00923 | -0.06 | 33.22
0.5 | 0.374 | 0.00931 | -0.061 | 40.181
1 | 0.441 | 0.00884 | -0.061 | 49.92
1.5 | 0.508 | 0.00868 | -0.061 | 58.555
2 | 0.575 | 0.00863 | -0.062 | 66.664
2.5 | 0.642 | 0.00864 | -0.062 | 74.324
3 | 0.708 | 0.00873 | -0.063 | 81.149
3.5 | 0.774 | 0.00892 | -0.063 | 86.751
4 | 0.837 | 0.00923 | -0.063 | 90.625
4.5 | 0.895 | 0.00995 | -0.064 | 89.913
5 | 0.942 | 0.01365 | -0.064 | 68.995
5.5 | 0.979 | 0.01702 | -0.064 | 57.524
6 | 0.799 | 0.04543 | -0.02 | 17.582
6.5 | 0.72 | 0.0565 | -0.018 | 12.739
7 | 0.499 | 0.09877 | -0.021 | 5.049
7.5 | 0.526 | 0.10089 | -0.021 | 5.21
8 | 0.553 | 0.10919 | -0.024 | 5.064
8.5 | 0.58 | 0.11361 | -0.024 | 5.106
9 | 0.607 | 0.11647 | -0.025 | 5.212
9.5 | 0.635 | 0.13054 | -0.028 | 4.862
10 | 0.662 | 0.13367 | -0.028 | 4.95
10.5 | 0.689 | 0.14217 | -0.029 | 4.845
11 | 0.717 | 0.15406 | -0.031 | 4.652
11.5 | 0.744 | 0.15746 | -0.031 | 4.723
12 | 0.772 | 0.16916 | -0.034 | 4.565
12.5 | 0.799 | 0.17268 | -0.034 | 4.628
13 | 0.826 | 0.17827 | -0.034 | 4.633
13.5 | 0.854 | 0.18435 | -0.036 | 4.634
14 | 0.882 | 0.19279 | -0.037 | 4.574
14.5 | 0.909 | 0.20051 | -0.037 | 4.532
15 | 0.936 | 0.20637 | -0.037 | 4.535
15.5 | 0.965 | 0.22547 | -0.039 | 4.281
16 | 0.992 | 0.22367 | -0.039 | 4.435
16.5 | 1.019 | 0.23171 | -0.04 | 4.396
17 | 1.046 | 0.23512 | -0.04 | 4.448
17.5 | 1.076 | 0.24783 | -0.042 | 4.34
18 | 1.102 | 0.25443 | -0.042 | 4.332
18.5 | 1.129 | 0.26103 | -0.042 | 4.325
19 | 1.156 | 0.26575 | -0.043 | 4.349
19.5 | 1.183 | 0.27513 | -0.043 | 4.3
20 | 1.213 | 0.28658 | -0.045 | 4.231

## 24. Re 250k Mach 0.50 (2)
BIGFOIL.COM POLAR EXPORT
HN-450S
HN-450S |  |  |  | Cl Max: | 1.1226 | at alpha= | 20 | deg
XFOIL ncrit=9 |  |  |  | L/D Max: | 70.9234 | at alpha= | 3.5 | deg
Re: | 250000 |  |  | Cd Min: | 0.30256 | at alpha= | 20 | deg
Mach: | 0.5 |  |  | Cl=0 at alpha= | -1.9409 | deg
|  |  |  | @ Cl=0.1, Cd= | 0.0088422
|  |  |  | @ Cl=0.4, Cd= | 0.0080434
|  |  |  | @ Cl=0.6, Cd= | 0.0088545
alpha (deg) | Cl | Cd | Cm | Cl/Cd
-20 | -0.8079 | 0.27457 | 0.062 | -2.9424
-19.5 | -0.7856 | 0.26668 | 0.0569 | -2.9459
-19 | -0.764 | 0.25992 | 0.051 | -2.9394
-18.5 | -0.7457 | 0.25455 | 0.0446 | -2.9295
-18 | -0.7222 | 0.24321 | 0.0413 | -2.9695
-17.5 | -0.6995 | 0.23414 | 0.0382 | -2.9875
-17 | -0.6779 | 0.22629 | 0.0339 | -2.9957
-16.5 | -0.6567 | 0.2184 | 0.0297 | -3.0069
-16 | -0.6357 | 0.21056 | 0.0254 | -3.0191
-15.5 | -0.6151 | 0.20294 | 0.0207 | -3.0309
-15 | -0.5985 | 0.19694 | 0.0149 | -3.039
-14.5 | -0.5841 | 0.19061 | 0.0097 | -3.0644
-14 | -0.5692 | 0.18353 | 0.0051 | -3.1014
-13.5 | -0.5409 | 0.17085 | 0.0049 | -3.1659
-13 | -0.5221 | 0.16319 | 0.0021 | -3.1993
-12.5 | -0.5052 | 0.15561 | -0.001 | -3.2466
-12 | -0.4898 | 0.148 | -0.0045 | -3.3095
-11.5 | -0.4834 | 0.14194 | -0.0106 | -3.4057
-11 | -0.4736 | 0.13292 | -0.0141 | -3.563
-10.5 | -0.452 | 0.12482 | -0.014 | -3.6212
-10 | -0.4394 | 0.1176 | -0.0164 | -3.7364
-9.5 | -0.4313 | 0.11028 | -0.02 | -3.911
-9 | -0.4326 | 0.10351 | -0.0276 | -4.1793
-8.5 | -0.4275 | 0.09467 | -0.0302 | -4.5157
-8 | -0.4143 | 0.08744 | -0.0287 | -4.7381
-7.5 | -0.4092 | 0.08066 | -0.0303 | -5.0731
-7 | -0.4113 | 0.0738 | -0.0326 | -5.5732
-5.5 | -0.4705 | 0.0492 | -0.0379 | -9.563
-5 | -0.4796 | 0.04212 | -0.0356 | -11.3865
-4.5 | -0.4227 | 0.03047 | -0.045 | -13.8727
-4 | -0.3449 | 0.02217 | -0.0504 | -15.5571
-3.5 | -0.2578 | 0.01717 | -0.0534 | -15.0146
-3 | -0.1748 | 0.01396 | -0.0558 | -12.5215
-2.5 | -0.089 | 0.01174 | -0.0594 | -7.5809
-2 | -0.0087 | 0.0098 | -0.0627 | -0.88776
-1.5 | 0.0649 | 0.00903 | -0.0624 | 7.1872
-1 | 0.1303 | 0.00868 | -0.0601 | 15.0115
-0.5 | 0.1936 | 0.00839 | -0.0572 | 23.0751
0 | 0.2773 | 0.0082 | -0.0591 | 33.8171
0.5 | 0.3853 | 0.00805 | -0.067 | 47.8634
1 | 0.4524 | 0.00802 | -0.0671 | 56.409
1.5 | 0.5021 | 0.00819 | -0.0635 | 61.3065
2 | 0.5557 | 0.00851 | -0.0605 | 65.2996
2.5 | 0.611 | 0.00894 | -0.0577 | 68.3445
3 | 0.6667 | 0.00951 | -0.0549 | 70.1052
3.5 | 0.722 | 0.01018 | -0.052 | 70.9234
4 | 0.7766 | 0.011 | -0.0489 | 70.6
4.5 | 0.8298 | 0.01203 | -0.0456 | 68.9776
5 | 0.8815 | 0.01332 | -0.042 | 66.1787
5.5 | 0.93 | 0.01498 | -0.038 | 62.0828
6 | 0.9713 | 0.01743 | -0.033 | 55.7258
6.5 | 1.0017 | 0.0208 | -0.0261 | 48.1587
7 | 1.0272 | 0.02495 | -0.0191 | 41.1703
7.5 | 1.0402 | 0.02998 | -0.0116 | 34.6965
8 | 1.0311 | 0.03618 | -0.0053 | 28.4992
8.5 | 1.0063 | 0.04397 | -0.0028 | 22.8861
9 | 0.9755 | 0.05401 | -0.0061 | 18.0615
9.5 | 0.9454 | 0.06648 | -0.0142 | 14.2208
10 | 0.9154 | 0.08133 | -0.0249 | 11.2554
10.5 | 0.8892 | 0.0968 | -0.0349 | 9.186
11 | 0.8695 | 0.1119 | -0.0436 | 7.7703
11.5 | 0.859 | 0.12605 | -0.0511 | 6.8148
12 | 0.8558 | 0.13957 | -0.0582 | 6.1317
12.5 | 0.8591 | 0.15175 | -0.0646 | 5.6613
13 | 0.8669 | 0.16304 | -0.0702 | 5.3171
13.5 | 0.8744 | 0.17686 | -0.0777 | 4.944
14.5 | 0.9021 | 0.19961 | -0.0895 | 4.5193
15 | 0.9195 | 0.20918 | -0.0948 | 4.3957
15.5 | 0.9397 | 0.21815 | -0.0993 | 4.3076
16 | 0.9694 | 0.23005 | -0.0998 | 4.2139
16.5 | 0.9826 | 0.23876 | -0.1074 | 4.1154
17 | 0.9965 | 0.24702 | -0.1163 | 4.0341
17.5 | 1.0176 | 0.25588 | -0.1214 | 3.9769
18 | 1.0403 | 0.26473 | -0.1253 | 3.9297
18.5 | 1.0668 | 0.27805 | -0.1279 | 3.8367
19 | 1.0841 | 0.28612 | -0.1349 | 3.789
19.5 | 1.1011 | 0.29332 | -0.1433 | 3.7539
20 | 1.1226 | 0.30256 | -0.1494 | 3.7103

## 25. Re 500k Mach 0.00 (1)
BIGFOIL.COM POLAR EXPORT
HN-450S
HN-450S |  |  |  | Cl Max: | 1.002 | at alpha= | 7 | deg
JavaFoil+Calcfoil stall+Eppler ext transition |  |  |  | L/D Max: | 113.597 | at alpha= | 5 | deg
Re: | 500000 |  |  | Cd Min: | 0.00613 | at alpha= | 2.5 | deg
Mach: | 0 |  |  | Cl=0 at alpha= | -2.2759 | deg
|  |  |  | @ Cl=0.1, Cd= | 0.0065249
|  |  |  | @ Cl=0.4, Cd= | 0.0063903
|  |  |  | @ Cl=0.6, Cd= | 0.0062115
alpha (deg) | Cl | Cd | Cm | Cl/Cd
-15 | -0.311 | 0.14391 | -0.016 | -2.158
-14.5 | -0.328 | 0.13343 | -0.016 | -2.462
-14 | -0.347 | 0.12538 | -0.016 | -2.767
-13.5 | -0.365 | 0.11747 | -0.016 | -3.111
-13 | -0.384 | 0.11078 | -0.015 | -3.464
-12.5 | -0.401 | 0.1011 | -0.016 | -3.971
-12 | -0.418 | 0.09469 | -0.015 | -4.414
-11.5 | -0.433 | 0.08811 | -0.015 | -4.913
-11 | -0.446 | 0.08255 | -0.016 | -5.397
-10.5 | -0.455 | 0.07682 | -0.015 | -5.923
-10 | -0.457 | 0.07225 | -0.015 | -6.32
-9.5 | -0.454 | 0.06722 | -0.015 | -6.755
-9 | -0.447 | 0.06691 | -0.015 | -6.686
-8.5 | -0.436 | 0.06115 | -0.015 | -7.137
-8 | -0.421 | 0.05656 | -0.015 | -7.444
-7.5 | -0.401 | 0.05234 | -0.015 | -7.665
-7 | -0.377 | 0.04842 | -0.015 | -7.782
-6.5 | -0.348 | 0.0452 | -0.015 | -7.705
-6 | -0.316 | 0.04211 | -0.015 | -7.503
-5.5 | -0.28 | 0.03971 | -0.016 | -7.058
-5 | -0.242 | 0.03735 | -0.018 | -6.472
-4.5 | -0.25 | 0.00963 | -0.049 | -25.98
-4 | -0.196 | 0.00939 | -0.049 | -20.927
-3.5 | -0.141 | 0.00911 | -0.05 | -15.469
-3 | -0.084 | 0.00879 | -0.05 | -9.559
-2.5 | -0.026 | 0.00617 | -0.05 | -4.268
-2 | 0.032 | 0.00627 | -0.051 | 5.092
-1.5 | 0.09 | 0.00653 | -0.051 | 13.839
-1 | 0.149 | 0.0065 | -0.051 | 22.893
-0.5 | 0.207 | 0.00672 | -0.052 | 30.834
0 | 0.266 | 0.00674 | -0.052 | 39.45
0.5 | 0.324 | 0.00653 | -0.052 | 49.654
1 | 0.382 | 0.00643 | -0.053 | 59.454
1.5 | 0.441 | 0.0063 | -0.053 | 69.976
2 | 0.499 | 0.00625 | -0.053 | 79.785
2.5 | 0.557 | 0.00613 | -0.054 | 90.77
3 | 0.615 | 0.00624 | -0.054 | 98.536
3.5 | 0.672 | 0.00631 | -0.054 | 106.492
4 | 0.728 | 0.00654 | -0.055 | 111.268
4.5 | 0.782 | 0.00697 | -0.055 | 112.32
5 | 0.835 | 0.00735 | -0.055 | 113.597
5.5 | 0.885 | 0.00861 | -0.056 | 102.723
6 | 0.931 | 0.00896 | -0.056 | 103.92
6.5 | 0.97 | 0.009 | -0.056 | 107.749
7 | 1.002 | 0.00929 | -0.057 | 107.779
7.5 | 0.823 | 0.04784 | -0.024 | 17.209
8 | 0.834 | 0.0516 | -0.019 | 16.155
8.5 | 0.839 | 0.05608 | -0.018 | 14.953
9 | 0.836 | 0.06043 | -0.017 | 13.837
9.5 | 0.827 | 0.06608 | -0.017 | 12.513
10 | 0.811 | 0.07081 | -0.017 | 11.454
10.5 | 0.789 | 0.07642 | -0.017 | 10.328
11 | 0.763 | 0.08163 | -0.018 | 9.343
11.5 | 0.732 | 0.08861 | -0.018 | 8.262
12 | 0.699 | 0.09528 | -0.019 | 7.333

## 26. Re 500k Mach 0.00 (2)
BIGFOIL.COM POLAR EXPORT
HN-450S
HN-450S |  |  |  | Cl Max: | 1.1804 | at alpha= | 10.5 | deg
XFOIL ncrit=9 |  |  |  | L/D Max: | 88.8991 | at alpha= | 4 | deg
Re: | 500000 |  |  | Cd Min: | 0.24615 | at alpha= | -20 | deg
Mach: | 0 |  |  | Cl=0 at alpha= | -2.3208 | deg
|  |  |  | @ Cl=0.1, Cd= | 0.0057329
|  |  |  | @ Cl=0.4, Cd= | 0.0055138
|  |  |  | @ Cl=0.6, Cd= | 0.0068169
alpha (deg) | Cl | Cd | Cm | Cl/Cd
-20 | -0.7196 | 0.24615 | 0.0466 | -2.9234
-19.5 | -0.7035 | 0.23981 | 0.0424 | -2.9336
-19 | -0.688 | 0.23336 | 0.0382 | -2.9482
-18 | -0.6559 | 0.21883 | 0.0318 | -2.9973
-17.5 | -0.6398 | 0.21266 | 0.0287 | -3.0086
-17 | -0.6239 | 0.20616 | 0.0252 | -3.0263
-16.5 | -0.6083 | 0.1993 | 0.0218 | -3.0522
-16 | -0.5931 | 0.1923 | 0.0174 | -3.0842
-15.5 | -0.5812 | 0.18544 | 0.013 | -3.1342
-15 | -0.568 | 0.17836 | 0.0095 | -3.1846
-14.5 | -0.5551 | 0.17104 | 0.0062 | -3.2454
-14 | -0.5442 | 0.16201 | 0.0041 | -3.3591
-13.5 | -0.5304 | 0.1555 | 0.0021 | -3.4109
-13 | -0.5188 | 0.1486 | -0.0005 | -3.4913
-12.5 | -0.5083 | 0.14158 | -0.0032 | -3.5902
-12 | -0.4992 | 0.13418 | -0.006 | -3.7204
-11.5 | -0.4914 | 0.1265 | -0.0091 | -3.8846
-11 | -0.4848 | 0.11834 | -0.014 | -4.0967
-10.5 | -0.4779 | 0.11054 | -0.0172 | -4.3233
-10 | -0.4733 | 0.1023 | -0.0207 | -4.6266
-9.5 | -0.4851 | 0.09068 | -0.0254 | -5.3496
-9 | -0.4864 | 0.08358 | -0.0276 | -5.8196
-8.5 | -0.4924 | 0.07516 | -0.0319 | -6.5514
-8 | -0.5097 | 0.06636 | -0.0381 | -7.6808
-7.5 | -0.52 | 0.0561 | -0.0431 | -9.2692
-7 | -0.5262 | 0.04764 | -0.0422 | -11.0453
-6.5 | -0.523 | 0.04103 | -0.0387 | -12.7468
-5.5 | -0.418 | 0.01834 | -0.0445 | -22.7917
-5 | -0.3494 | 0.01469 | -0.0472 | -23.7849
-4.5 | -0.286 | 0.01206 | -0.0491 | -23.7148
-4 | -0.2145 | 0.01085 | -0.0525 | -19.7696
-3.5 | -0.1455 | 0.0094 | -0.0553 | -15.4787
-3 | -0.0778 | 0.00814 | -0.0584 | -9.5577
-2.5 | -0.0191 | 0.00709 | -0.0594 | -2.6939
-2 | 0.0342 | 0.00613 | -0.0588 | 5.5791
-1.5 | 0.086 | 0.00579 | -0.0574 | 14.8532
-1 | 0.1375 | 0.00558 | -0.0558 | 24.6416
-0.5 | 0.1875 | 0.00545 | -0.0538 | 34.4037
0 | 0.2365 | 0.00537 | -0.0514 | 44.041
0.5 | 0.2955 | 0.00537 | -0.0514 | 55.0279
1 | 0.373 | 0.00544 | -0.0559 | 68.5662
1.5 | 0.4352 | 0.00561 | -0.0574 | 77.5758
2 | 0.4817 | 0.00588 | -0.0554 | 81.9218
2.5 | 0.53 | 0.00622 | -0.0538 | 85.209
3 | 0.5793 | 0.00662 | -0.0525 | 87.5076
3.5 | 0.6287 | 0.00709 | -0.0513 | 88.6742
4 | 0.6783 | 0.00763 | -0.0502 | 88.8991
4.5 | 0.7277 | 0.00826 | -0.0491 | 88.0993
5 | 0.7761 | 0.00903 | -0.048 | 85.9468
5.5 | 0.8237 | 0.00996 | -0.0469 | 82.7008
6 | 0.8704 | 0.01102 | -0.0457 | 78.9837
6.5 | 0.9161 | 0.01221 | -0.0444 | 75.0287
7 | 0.9588 | 0.01385 | -0.0425 | 69.2274
7.5 | 1.0012 | 0.01551 | -0.0403 | 64.5519
8 | 1.0352 | 0.01814 | -0.037 | 57.0673
8.5 | 1.0737 | 0.02012 | -0.0343 | 53.3648
9 | 1.1073 | 0.02295 | -0.0311 | 48.2484
9.5 | 1.1414 | 0.02536 | -0.0284 | 45.0079
10 | 1.1684 | 0.02859 | -0.0251 | 40.8674
10.5 | 1.1804 | 0.03407 | -0.0205 | 34.6463
11 | 1.1741 | 0.03951 | -0.0139 | 29.7165
11.5 | 1.155 | 0.04528 | -0.0084 | 25.508
12 | 1.1167 | 0.05397 | -0.0061 | 20.6911
12.5 | 1.094 | 0.06213 | -0.0081 | 17.6082
13 | 1.0559 | 0.07511 | -0.0152 | 14.058
13.5 | 1.0359 | 0.08744 | -0.0236 | 11.847
14 | 1.0032 | 0.1056 | -0.0361 | 9.5
14.5 | 0.8589 | 0.16676 | -0.0651 | 5.1505
15 | 0.8637 | 0.17858 | -0.0708 | 4.8365
15.5 | 0.873 | 0.18904 | -0.0763 | 4.6181

## 27. Re 500k Mach 0.10 (1)
BIGFOIL.COM POLAR EXPORT
HN-450S
HN-450S |  |  |  | Cl Max: | 1.004 | at alpha= | 7 | deg
JavaFoil+Calcfoil stall+Eppler ext transition |  |  |  | L/D Max: | 113.425 | at alpha= | 5 | deg
Re: | 500000 |  |  | Cd Min: | 0.00617 | at alpha= | 2.5 | deg
Mach: | 0.1 |  |  | Cl=0 at alpha= | -2.2759 | deg
|  |  |  | @ Cl=0.1, Cd= | 0.0065524
|  |  |  | @ Cl=0.4, Cd= | 0.006422
|  |  |  | @ Cl=0.6, Cd= | 0.006239
alpha (deg) | Cl | Cd | Cm | Cl/Cd
-14.5 | -0.29 | 0.13784 | -0.016 | -2.105
-14 | -0.311 | 0.12923 | -0.016 | -2.404
-13.5 | -0.332 | 0.12202 | -0.016 | -2.718
-13 | -0.353 | 0.1132 | -0.016 | -3.115
-12.5 | -0.373 | 0.10474 | -0.016 | -3.564
-12 | -0.393 | 0.09714 | -0.016 | -4.046
-11.5 | -0.411 | 0.09031 | -0.016 | -4.554
-11 | -0.427 | 0.08394 | -0.015 | -5.088
-10.5 | -0.44 | 0.07742 | -0.015 | -5.683
-10 | -0.444 | 0.07233 | -0.016 | -6.144
-9.5 | -0.445 | 0.06807 | -0.016 | -6.53
-9 | -0.44 | 0.06316 | -0.016 | -6.97
-8.5 | -0.431 | 0.06183 | -0.015 | -6.976
-8 | -0.418 | 0.05718 | -0.015 | -7.305
-7.5 | -0.399 | 0.05261 | -0.015 | -7.587
-7 | -0.376 | 0.04867 | -0.015 | -7.725
-6.5 | -0.348 | 0.0454 | -0.015 | -7.669
-6 | -0.316 | 0.04228 | -0.015 | -7.482
-5.5 | -0.281 | 0.03982 | -0.016 | -7.055
-5 | -0.243 | 0.03745 | -0.018 | -6.476
-4.5 | -0.251 | 0.00969 | -0.049 | -25.92
-4 | -0.197 | 0.00939 | -0.05 | -21.012
-3.5 | -0.142 | 0.00911 | -0.05 | -15.536
-3 | -0.084 | 0.00885 | -0.05 | -9.539
-2.5 | -0.026 | 0.0062 | -0.051 | -4.269
-2 | 0.032 | 0.0063 | -0.051 | 5.088
-1.5 | 0.091 | 0.00656 | -0.051 | 13.849
-1 | 0.15 | 0.00651 | -0.052 | 22.996
-0.5 | 0.208 | 0.00674 | -0.052 | 30.928
0 | 0.267 | 0.00669 | -0.052 | 39.906
0.5 | 0.326 | 0.00655 | -0.053 | 49.767
1 | 0.384 | 0.00646 | -0.053 | 59.535
1.5 | 0.443 | 0.00632 | -0.053 | 70.063
2 | 0.501 | 0.00627 | -0.054 | 79.927
2.5 | 0.56 | 0.00617 | -0.054 | 90.718
3 | 0.618 | 0.00627 | -0.054 | 98.577
3.5 | 0.675 | 0.00634 | -0.055 | 106.577
4 | 0.732 | 0.00658 | -0.055 | 111.175
4.5 | 0.786 | 0.00702 | -0.055 | 112.052
5 | 0.839 | 0.00739 | -0.056 | 113.425
5.5 | 0.889 | 0.00865 | -0.056 | 102.789
6 | 0.935 | 0.009 | -0.056 | 103.856
6.5 | 0.973 | 0.00905 | -0.057 | 107.558
7 | 1.004 | 0.00935 | -0.057 | 107.319
7.5 | 0.822 | 0.04815 | -0.021 | 17.079
8 | 0.832 | 0.05193 | -0.019 | 16.026
8.5 | 0.835 | 0.0563 | -0.018 | 14.83
9 | 0.83 | 0.06121 | -0.017 | 13.553
9.5 | 0.817 | 0.06632 | -0.016 | 12.313
10 | 0.797 | 0.07097 | -0.017 | 11.225
10.5 | 0.77 | 0.07687 | -0.018 | 10.022
11 | 0.739 | 0.08332 | -0.018 | 8.868
11.5 | 0.703 | 0.09006 | -0.019 | 7.811
12 | 0.665 | 0.09757 | -0.019 | 6.818

## 28. Re 500k Mach 0.10 (2)
BIGFOIL.COM POLAR EXPORT
HN-450S
HN-450S |  |  |  | Cl Max: | 1.1731 | at alpha= | 10.5 | deg
XFOIL ncrit=9 |  |  |  | L/D Max: | 88.75 | at alpha= | 4 | deg
Re: | 500000 |  |  | Cd Min: | 0.19006 | at alpha= | 15.5 | deg
Mach: | 0.1 |  |  | Cl=0 at alpha= | -99 | deg
|  |  |  | @ Cl=0.1, Cd= | 0.00538
|  |  |  | @ Cl=0.4, Cd= | 0.0055302
|  |  |  | @ Cl=0.6, Cd= | 0.0068265
alpha (deg) | Cl | Cd | Cm | Cl/Cd
0 | 0.2378 | 0.00538 | -0.0517 | 44.2007
0.5 | 0.296 | 0.00538 | -0.0514 | 55.0186
1 | 0.3737 | 0.00546 | -0.0558 | 68.4432
1.5 | 0.4374 | 0.00563 | -0.0575 | 77.6909
2 | 0.4841 | 0.0059 | -0.0556 | 82.0508
2.5 | 0.5326 | 0.00625 | -0.054 | 85.216
3 | 0.5821 | 0.00665 | -0.0526 | 87.5338
3.5 | 0.6318 | 0.00714 | -0.0514 | 88.4874
4 | 0.6816 | 0.00768 | -0.0502 | 88.75
4.5 | 0.7314 | 0.00831 | -0.0491 | 88.0144
5 | 0.78 | 0.00911 | -0.048 | 85.6202
5.5 | 0.8278 | 0.01005 | -0.0468 | 82.3682
6 | 0.8748 | 0.01113 | -0.0455 | 78.5984
6.5 | 0.9205 | 0.01238 | -0.0441 | 74.3538
7 | 0.9631 | 0.01407 | -0.042 | 68.4506
7.5 | 1.0058 | 0.01573 | -0.0398 | 63.9415
8 | 1.0395 | 0.01841 | -0.0363 | 56.4639
8.5 | 1.0768 | 0.02062 | -0.0334 | 52.2211
9 | 1.1097 | 0.02364 | -0.03 | 46.9416
9.5 | 1.143 | 0.02613 | -0.0271 | 43.7428
10 | 1.1673 | 0.0297 | -0.0234 | 39.303
10.5 | 1.1731 | 0.03524 | -0.018 | 33.2889
11 | 1.1614 | 0.04061 | -0.0114 | 28.5989
11.5 | 1.14 | 0.04675 | -0.0068 | 24.385
12 | 1.1008 | 0.0561 | -0.0063 | 19.6221
12.5 | 1.0778 | 0.06518 | -0.0099 | 16.5357
13 | 1.041 | 0.0791 | -0.0184 | 13.1606
13.5 | 1.0195 | 0.09287 | -0.028 | 10.9777
14 | 0.8775 | 0.15059 | -0.0589 | 5.8271
14.5 | 0.8592 | 0.16799 | -0.066 | 5.1146
15 | 0.8647 | 0.17964 | -0.0716 | 4.8135
15.5 | 0.8741 | 0.19006 | -0.077 | 4.5991

## 29. Re 500k Mach 0.25 (1)
BIGFOIL.COM POLAR EXPORT
HN-450S
HN-450S |  |  |  | Cl Max: | 0.988 | at alpha= | 6.5 | deg
JavaFoil+Calcfoil stall+Eppler ext transition |  |  |  | L/D Max: | 112.425 | at alpha= | 4.5 | deg
Re: | 500000 |  |  | Cd Min: | 0.00632 | at alpha= | -2.5 | deg
Mach: | 0.25 |  |  | Cl=0 at alpha= | -2.275 | deg
|  |  |  | @ Cl=0.1, Cd= | 0.0066431
|  |  |  | @ Cl=0.4, Cd= | 0.00658
|  |  |  | @ Cl=0.6, Cd= | 0.10448
alpha (deg) | Cl | Cd | Cm | Cl/Cd
-13 | -0.06 | 0.10718 | -0.018 | -0.559
-12.5 | -0.057 | 0.1043 | -0.018 | -0.549
-12 | -0.141 | 0.11344 | -0.017 | -1.245
-11.5 | -0.206 | 0.10281 | -0.017 | -2
-11 | -0.258 | 0.09367 | -0.017 | -2.759
-10.5 | -0.304 | 0.0846 | -0.017 | -3.597
-10 | -0.336 | 0.07801 | -0.017 | -4.306
-9.5 | -0.36 | 0.07207 | -0.016 | -4.997
-9 | -0.377 | 0.06591 | -0.016 | -5.721
-8.5 | -0.386 | 0.06104 | -0.017 | -6.33
-8 | -0.388 | 0.05646 | -0.016 | -6.864
-7.5 | -0.381 | 0.05605 | -0.016 | -6.791
-7 | -0.366 | 0.05081 | -0.016 | -7.208
-6.5 | -0.345 | 0.04654 | -0.016 | -7.407
-6 | -0.317 | 0.04314 | -0.016 | -7.345
-5.5 | -0.284 | 0.04047 | -0.016 | -7.013
-5 | -0.246 | 0.03789 | -0.017 | -6.502
-4.5 | -0.206 | 0.03568 | -0.02 | -5.764
-4 | -0.202 | 0.00951 | -0.051 | -21.238
-3.5 | -0.145 | 0.00921 | -0.051 | -15.76
-3 | -0.087 | 0.00894 | -0.052 | -9.692
-2.5 | -0.027 | 0.00632 | -0.052 | -4.3
-2 | 0.033 | 0.00639 | -0.052 | 5.157
-1.5 | 0.093 | 0.00665 | -0.053 | 14.03
-1 | 0.154 | 0.00659 | -0.053 | 23.336
-0.5 | 0.214 | 0.00684 | -0.053 | 31.305
0 | 0.274 | 0.00681 | -0.054 | 40.306
0.5 | 0.335 | 0.00667 | -0.054 | 50.149
1 | 0.395 | 0.00659 | -0.055 | 59.91
1.5 | 0.455 | 0.00647 | -0.055 | 70.293
2 | 0.515 | 0.00639 | -0.055 | 80.641
2.5 | 0.575 | 0.00635 | -0.056 | 90.54
3 | 0.634 | 0.00645 | -0.056 | 98.345
3.5 | 0.694 | 0.00647 | -0.056 | 107.26
4 | 0.751 | 0.00676 | -0.057 | 111.168
4.5 | 0.807 | 0.00718 | -0.057 | 112.425
5 | 0.86 | 0.00777 | -0.057 | 110.716
5.5 | 0.91 | 0.00885 | -0.058 | 102.818
6 | 0.954 | 0.00925 | -0.058 | 103.159
6.5 | 0.988 | 0.00941 | -0.058 | 105.025
7 | 0.811 | 0.04572 | -0.022 | 17.733
7.5 | 0.819 | 0.04933 | -0.019 | 16.594
8 | 0.815 | 0.05386 | -0.018 | 15.137
8.5 | 0.799 | 0.05965 | -0.017 | 13.392
9 | 0.769 | 0.06455 | -0.017 | 11.912
9.5 | 0.725 | 0.07096 | -0.018 | 10.224
10 | 0.669 | 0.07827 | -0.018 | 8.55
10.5 | 0.602 | 0.08498 | -0.019 | 7.08
11 | 0.525 | 0.09488 | -0.02 | 5.531
11.5 | 0.441 | 0.10448 | -0.02 | 4.216

## 30. Re 500k Mach 0.25 (2)
BIGFOIL.COM POLAR EXPORT
HN-450S
HN-450S |  |  |  | Cl Max: | 1.1366 | at alpha= | 9.5 | deg
XFOIL ncrit=9 |  |  |  | L/D Max: | 88.1658 | at alpha= | 3.5 | deg
Re: | 500000 |  |  | Cd Min: | 0.16575 | at alpha= | 14.5 | deg
Mach: | 0.25 |  |  | Cl=0 at alpha= | -2.3249 | deg
|  |  |  | @ Cl=0.1, Cd= | 0.0058458
|  |  |  | @ Cl=0.4, Cd= | 0.0056268
|  |  |  | @ Cl=0.6, Cd= | 0.006872
alpha (deg) | Cl | Cd | Cm | Cl/Cd
-5.5 | -0.4258 | 0.02245 | -0.0487 | -18.9666
-5 | -0.3563 | 0.01626 | -0.0517 | -21.9127
-4.5 | -0.2914 | 0.01303 | -0.0529 | -22.3638
-4 | -0.2159 | 0.01123 | -0.0565 | -19.2253
-3.5 | -0.1472 | 0.00973 | -0.0585 | -15.1285
-3 | -0.0796 | 0.00845 | -0.0606 | -9.4201
-2.5 | -0.0188 | 0.00736 | -0.0615 | -2.5543
-2 | 0.0349 | 0.00631 | -0.0607 | 5.5309
-1.5 | 0.0889 | 0.00589 | -0.0593 | 15.0934
-1 | 0.1417 | 0.00568 | -0.0574 | 24.9472
0 | 0.2449 | 0.00547 | -0.0531 | 44.7715
0.5 | 0.3008 | 0.00547 | -0.0518 | 54.9909
1 | 0.3772 | 0.00557 | -0.0554 | 67.7199
1.5 | 0.4495 | 0.00575 | -0.0586 | 78.1739
2 | 0.497 | 0.00605 | -0.0564 | 82.1488
2.5 | 0.5468 | 0.00642 | -0.0547 | 85.1713
3 | 0.5978 | 0.00685 | -0.0532 | 87.2701
3.5 | 0.6489 | 0.00736 | -0.0518 | 88.1658
4 | 0.7004 | 0.00795 | -0.0505 | 88.1006
4.5 | 0.7516 | 0.00863 | -0.0492 | 87.0915
5 | 0.8016 | 0.0095 | -0.0478 | 84.3789
5.5 | 0.8507 | 0.01054 | -0.0463 | 80.7116
6 | 0.8988 | 0.01172 | -0.0446 | 76.6894
6.5 | 0.9444 | 0.01322 | -0.0426 | 71.4372
7 | 0.9855 | 0.01535 | -0.0394 | 64.202
7.5 | 1.0283 | 0.01715 | -0.0366 | 59.9592
8 | 1.0586 | 0.02036 | -0.032 | 51.9941
8.5 | 1.0907 | 0.02369 | -0.0278 | 46.0405
9 | 1.1169 | 0.02796 | -0.0232 | 39.9464
9.5 | 1.1366 | 0.03151 | -0.0185 | 36.0711
10 | 1.1316 | 0.03631 | -0.0115 | 31.165
10.5 | 1.1162 | 0.0416 | -0.0065 | 26.8317
11 | 1.0881 | 0.04949 | -0.0048 | 21.9863
11.5 | 1.0548 | 0.06007 | -0.0084 | 17.5595
12 | 1.0246 | 0.07283 | -0.0165 | 14.0684
12.5 | 0.9757 | 0.0933 | -0.0305 | 10.4577
13 | 0.9232 | 0.11852 | -0.0455 | 7.7894
13.5 | 0.883 | 0.14206 | -0.0569 | 6.2157
14 | 0.8727 | 0.15684 | -0.0642 | 5.5643
14.5 | 0.7108 | 0.16575 | -0.0672 | 4.2884

## 31. Re 500k Mach 0.50 (1)
BIGFOIL.COM POLAR EXPORT
HN-450S
HN-450S |  |  |  | Cl Max: | 1.213 | at alpha= | 20 | deg
JavaFoil+Calcfoil stall+Eppler ext transition |  |  |  | L/D Max: | 108.791 | at alpha= | 4 | deg
Re: | 500000 |  |  | Cd Min: | 0.00661 | at alpha= | -1.5 | deg
Mach: | 0.5 |  |  | Cl=0 at alpha= | -2.2761 | deg
|  |  |  | @ Cl=0.1, Cd= | 0.0066213
|  |  |  | @ Cl=0.4, Cd= | 0.0072273
|  |  |  | @ Cl=0.6, Cd= | 0.0070349
alpha (deg) | Cl | Cd | Cm | Cl/Cd
-20 | -0.919 | 0.22838 | -0.025 | -4.023
-19.5 | -0.894 | 0.21668 | -0.025 | -4.125
-19 | -0.869 | 0.21123 | -0.025 | -4.114
-18.5 | -0.844 | 0.20552 | -0.025 | -4.108
-18 | -0.819 | 0.19894 | -0.025 | -4.119
-17.5 | -0.795 | 0.20006 | -0.026 | -3.973
-17 | -0.767 | 0.18846 | -0.025 | -4.072
-16.5 | -0.742 | 0.18387 | -0.025 | -4.037
-16 | -0.717 | 0.18151 | -0.025 | -3.951
-15.5 | -0.692 | 0.17752 | -0.025 | -3.898
-15 | -0.667 | 0.17331 | -0.025 | -3.847
-14.5 | -0.64 | 0.15583 | -0.024 | -4.107
-14 | -0.614 | 0.1515 | -0.024 | -4.055
-13.5 | -0.589 | 0.14766 | -0.024 | -3.988
-13 | -0.563 | 0.14407 | -0.024 | -3.91
-12.5 | -0.538 | 0.13879 | -0.024 | -3.873
-12 | -0.511 | 0.1308 | -0.023 | -3.907
-11.5 | -0.485 | 0.12716 | -0.023 | -3.817
-11 | -0.46 | 0.12429 | -0.023 | -3.698
-10.5 | -0.434 | 0.12116 | -0.023 | -3.58
-10 | -0.407 | 0.11299 | -0.022 | -3.604
-9.5 | -0.381 | 0.10536 | -0.022 | -3.618
-9 | -0.355 | 0.10298 | -0.022 | -3.45
-8.5 | -0.329 | 0.09822 | -0.022 | -3.352
-8 | -0.303 | 0.09452 | -0.021 | -3.203
-7.5 | -0.277 | 0.09069 | -0.021 | -3.05
-7 | -0.25 | 0.08999 | -0.021 | -2.782
-6.5 | -0.224 | 0.07062 | -0.02 | -3.172
-6 | -0.198 | 0.04977 | -0.02 | -3.972
-5.5 | -0.171 | 0.04376 | -0.02 | -3.914
-5 | -0.236 | 0.04454 | -0.018 | -5.302
-4.5 | -0.215 | 0.03842 | -0.018 | -5.606
-4 | -0.176 | 0.03533 | -0.019 | -4.97
-3.5 | -0.16 | 0.00979 | -0.057 | -16.343
-3 | -0.096 | 0.00941 | -0.058 | -10.228
-2.5 | -0.03 | 0.00909 | -0.058 | -3.33
-2 | 0.037 | 0.0068 | -0.059 | 5.415
-1.5 | 0.104 | 0.00661 | -0.059 | 15.767
-1 | 0.172 | 0.00701 | -0.059 | 24.516
-0.5 | 0.239 | 0.00732 | -0.06 | 32.687
0 | 0.307 | 0.00734 | -0.06 | 41.799
0.5 | 0.374 | 0.00727 | -0.061 | 51.482
1 | 0.441 | 0.00716 | -0.061 | 61.639
1.5 | 0.508 | 0.00703 | -0.061 | 72.31
2 | 0.575 | 0.00702 | -0.062 | 81.956
2.5 | 0.642 | 0.00706 | -0.062 | 90.914
3 | 0.708 | 0.00717 | -0.063 | 98.843
3.5 | 0.774 | 0.00738 | -0.063 | 104.801
4 | 0.837 | 0.00769 | -0.063 | 108.791
4.5 | 0.895 | 0.0084 | -0.064 | 106.549
5 | 0.946 | 0.00969 | -0.064 | 97.564
5.5 | 0.981 | 0.01288 | -0.064 | 76.178
6 | 0.799 | 0.04259 | -0.021 | 18.754
6.5 | 0.72 | 0.05114 | -0.019 | 14.078
7 | 0.499 | 0.0512 | -0.023 | 9.745
7.5 | 0.526 | 0.05972 | -0.022 | 8.804
8 | 0.553 | 0.09034 | -0.024 | 6.123
8.5 | 0.58 | 0.09402 | -0.025 | 6.171
9 | 0.607 | 0.09663 | -0.025 | 6.283
9.5 | 0.635 | 0.10943 | -0.028 | 5.801
10 | 0.662 | 0.11242 | -0.028 | 5.887
10.5 | 0.689 | 0.11914 | -0.029 | 5.784
11 | 0.717 | 0.1251 | -0.031 | 5.73
11.5 | 0.744 | 0.1284 | -0.031 | 5.792
12 | 0.772 | 0.14031 | -0.034 | 5.504
12.5 | 0.799 | 0.14377 | -0.034 | 5.559
13 | 0.826 | 0.14737 | -0.034 | 5.605
13.5 | 0.855 | 0.15367 | -0.036 | 5.563
14 | 0.882 | 0.15795 | -0.037 | 5.584
14.5 | 0.909 | 0.16848 | -0.037 | 5.394
15 | 0.936 | 0.17326 | -0.037 | 5.402
15.5 | 0.965 | 0.18379 | -0.039 | 5.252
16 | 0.992 | 0.18943 | -0.039 | 5.237
16.5 | 1.019 | 0.19218 | -0.04 | 5.301
17 | 1.046 | 0.19702 | -0.04 | 5.309
17.5 | 1.076 | 0.20459 | -0.042 | 5.257
18 | 1.102 | 0.21252 | -0.042 | 5.187
18.5 | 1.129 | 0.21559 | -0.042 | 5.237
19 | 1.156 | 0.22013 | -0.043 | 5.251
19.5 | 1.184 | 0.23018 | -0.044 | 5.143
20 | 1.213 | 0.23649 | -0.045 | 5.127

## 32. Re 500k Mach 0.50 (2)
BIGFOIL.COM POLAR EXPORT
HN-450S
HN-450S |  |  |  | Cl Max: | 1.1268 | at alpha= | 20 | deg
XFOIL ncrit=9 |  |  |  | L/D Max: | 86.7506 | at alpha= | 3.5 | deg
Re: | 500000 |  |  | Cd Min: | 0.30263 | at alpha= | 20 | deg
Mach: | 0.5 |  |  | Cl=0 at alpha= | -2.3305 | deg
|  |  |  | @ Cl=0.1, Cd= | 0.0063306
|  |  |  | @ Cl=0.4, Cd= | 0.0060549
|  |  |  | @ Cl=0.6, Cd= | 0.0070911
alpha (deg) | Cl | Cd | Cm | Cl/Cd
-11.5 | -0.4801 | 0.1372 | -0.0112 | -3.4993
-11 | -0.4634 | 0.12942 | -0.0117 | -3.5806
-10.5 | -0.4507 | 0.12209 | -0.0143 | -3.6915
-10 | -0.4395 | 0.11472 | -0.017 | -3.8311
-9.5 | -0.4308 | 0.10697 | -0.021 | -4.0273
-9 | -0.4223 | 0.09935 | -0.0259 | -4.2506
-8.5 | -0.4149 | 0.09162 | -0.029 | -4.5285
-8 | -0.4174 | 0.08342 | -0.0297 | -5.0036
-7.5 | -0.4149 | 0.07648 | -0.0317 | -5.4249
-7 | -0.4176 | 0.06956 | -0.0338 | -6.0035
-6.5 | -0.4371 | 0.06292 | -0.0344 | -6.9469
-6 | -0.4667 | 0.05648 | -0.0345 | -8.2631
-5.5 | -0.4326 | 0.03998 | -0.0535 | -10.8204
-5 | -0.3771 | 0.02657 | -0.0633 | -14.1927
-4.5 | -0.3064 | 0.01778 | -0.0684 | -17.2328
-4 | -0.2319 | 0.01371 | -0.0697 | -16.9147
-3.5 | -0.1565 | 0.01115 | -0.07 | -14.0359
-3 | -0.0856 | 0.0095 | -0.0698 | -9.0105
-2.5 | -0.02 | 0.00822 | -0.0693 | -2.4331
-1.5 | 0.098 | 0.00634 | -0.0659 | 15.4574
-1 | 0.1578 | 0.00606 | -0.0637 | 26.0396
-0.5 | 0.2177 | 0.00594 | -0.0615 | 36.6498
0 | 0.2763 | 0.0059 | -0.0591 | 46.8305
0.5 | 0.3327 | 0.00592 | -0.0561 | 56.1993
1 | 0.3984 | 0.00605 | -0.0552 | 65.8512
1.5 | 0.4901 | 0.00633 | -0.0603 | 77.425
2 | 0.5529 | 0.0067 | -0.0597 | 82.5224
2.5 | 0.6083 | 0.00716 | -0.0572 | 84.9581
3 | 0.6658 | 0.00769 | -0.0551 | 86.58
3.5 | 0.7235 | 0.00834 | -0.0529 | 86.7506
4 | 0.7815 | 0.00911 | -0.0506 | 85.7849
4.5 | 0.839 | 0.01003 | -0.0481 | 83.6491
5 | 0.8947 | 0.0112 | -0.0452 | 79.8839
5.5 | 0.9487 | 0.0126 | -0.0419 | 75.2937
6 | 0.9957 | 0.0147 | -0.0372 | 67.7347
6.5 | 1.0336 | 0.01746 | -0.0306 | 59.1982
7 | 1.0592 | 0.0211 | -0.0229 | 50.1991
7.5 | 1.0713 | 0.02557 | -0.0143 | 41.8968
8 | 1.0644 | 0.03126 | -0.0067 | 34.0499
8.5 | 1.0419 | 0.03855 | -0.0029 | 27.0272
9 | 1.0117 | 0.04822 | -0.0051 | 20.9809
9.5 | 0.9809 | 0.06066 | -0.013 | 16.1705
10 | 0.9515 | 0.07538 | -0.0236 | 12.6227
10.5 | 0.9228 | 0.09117 | -0.0338 | 10.1218
11 | 0.8985 | 0.10663 | -0.0426 | 8.4263
11.5 | 0.8815 | 0.12133 | -0.0506 | 7.2653
12 | 0.8724 | 0.13535 | -0.0581 | 6.4455
12.5 | 0.8703 | 0.1488 | -0.0652 | 5.8488
13 | 0.8737 | 0.16166 | -0.0719 | 5.4046
13.5 | 0.882 | 0.17372 | -0.0781 | 5.0771
14 | 0.8932 | 0.18613 | -0.0823 | 4.7988
14.5 | 0.9069 | 0.19737 | -0.0903 | 4.5949
15 | 0.9261 | 0.20573 | -0.0947 | 4.5015
15.5 | 0.9459 | 0.21476 | -0.099 | 4.4045
16 | 0.9627 | 0.2258 | -0.104 | 4.2635
16.5 | 0.9819 | 0.23592 | -0.1096 | 4.162
17 | 1.0009 | 0.24575 | -0.1158 | 4.0728
17.5 | 1.0201 | 0.2558 | -0.1231 | 3.9879
18 | 1.0409 | 0.26516 | -0.1286 | 3.9256
18.5 | 1.062 | 0.27419 | -0.1339 | 3.8732
19 | 1.0832 | 0.28293 | -0.1391 | 3.8285
19.5 | 1.1052 | 0.29187 | -0.1432 | 3.7866
20 | 1.1268 | 0.30263 | -0.1481 | 3.7234

## 33. Re 750k Mach 0.00 (1)
BIGFOIL.COM POLAR EXPORT
HN-450S
HN-450S |  |  |  | Cl Max: | 1.041 | at alpha= | 8 | deg
JavaFoil+Calcfoil stall+Eppler ext transition |  |  |  | L/D Max: | 124.773 | at alpha= | 5 | deg
Re: | 750000 |  |  | Cd Min: | 0.00574 | at alpha= | 2.5 | deg
Mach: | 0 |  |  | Cl=0 at alpha= | -2.2759 | deg
|  |  |  | @ Cl=0.1, Cd= | 0.0059527
|  |  |  | @ Cl=0.4, Cd= | 0.0059534
|  |  |  | @ Cl=0.6, Cd= | 0.0057622
alpha (deg) | Cl | Cd | Cm | Cl/Cd
-15 | -0.311 | 0.12537 | -0.017 | -2.478
-14.5 | -0.329 | 0.12667 | -0.016 | -2.595
-14 | -0.347 | 0.11844 | -0.017 | -2.93
-13.5 | -0.366 | 0.11249 | -0.016 | -3.25
-13 | -0.384 | 0.1033 | -0.016 | -3.716
-12.5 | -0.402 | 0.0977 | -0.016 | -4.111
-12 | -0.418 | 0.09075 | -0.016 | -4.608
-11.5 | -0.433 | 0.08427 | -0.016 | -5.139
-11 | -0.446 | 0.07965 | -0.016 | -5.596
-10.5 | -0.455 | 0.07365 | -0.016 | -6.18
-10 | -0.457 | 0.06918 | -0.016 | -6.602
-9.5 | -0.454 | 0.06476 | -0.016 | -7.014
-9 | -0.448 | 0.06068 | -0.016 | -7.376
-8.5 | -0.437 | 0.05653 | -0.016 | -7.724
-8 | -0.421 | 0.05424 | -0.016 | -7.765
-7.5 | -0.401 | 0.04949 | -0.016 | -8.108
-7 | -0.377 | 0.04705 | -0.015 | -8.01
-6.5 | -0.348 | 0.04402 | -0.015 | -7.913
-6 | -0.316 | 0.04129 | -0.016 | -7.652
-5.5 | -0.28 | 0.03877 | -0.018 | -7.234
-5 | -0.301 | 0.00914 | -0.049 | -32.978
-4.5 | -0.25 | 0.0089 | -0.049 | -28.102
-4 | -0.196 | 0.00862 | -0.049 | -22.791
-3.5 | -0.141 | 0.00835 | -0.05 | -16.88
-3 | -0.084 | 0.00812 | -0.05 | -10.345
-2.5 | -0.026 | 0.00602 | -0.05 | -4.375
-2 | 0.032 | 0.00599 | -0.051 | 5.331
-1.5 | 0.09 | 0.00589 | -0.051 | 15.355
-1 | 0.149 | 0.00626 | -0.051 | 23.803
-0.5 | 0.207 | 0.0062 | -0.052 | 33.426
0 | 0.266 | 0.00622 | -0.052 | 42.694
0.5 | 0.324 | 0.00613 | -0.052 | 52.916
1 | 0.382 | 0.00599 | -0.053 | 63.839
1.5 | 0.441 | 0.00587 | -0.053 | 75.025
2 | 0.499 | 0.00576 | -0.053 | 86.618
2.5 | 0.557 | 0.00574 | -0.054 | 96.989
3 | 0.615 | 0.00577 | -0.054 | 106.581
3.5 | 0.672 | 0.00575 | -0.054 | 116.812
4 | 0.728 | 0.00588 | -0.055 | 123.781
4.5 | 0.782 | 0.0063 | -0.055 | 124.181
5 | 0.835 | 0.00669 | -0.055 | 124.773
5.5 | 0.885 | 0.00798 | -0.056 | 110.886
6 | 0.931 | 0.0083 | -0.056 | 112.143
6.5 | 0.97 | 0.00834 | -0.056 | 116.285
7 | 1.002 | 0.00863 | -0.057 | 116.065
7.5 | 1.026 | 0.00894 | -0.057 | 114.691
8 | 1.041 | 0.00921 | -0.057 | 113.042
8.5 | 0.839 | 0.05453 | -0.021 | 15.389
9 | 0.836 | 0.05888 | -0.019 | 14.207
9.5 | 0.827 | 0.06345 | -0.018 | 13.035
10 | 0.811 | 0.06773 | -0.018 | 11.977
10.5 | 0.789 | 0.07297 | -0.018 | 10.819
11 | 0.763 | 0.07908 | -0.019 | 9.647
11.5 | 0.732 | 0.08385 | -0.019 | 8.733
12 | 0.699 | 0.09002 | -0.02 | 7.764
12.5 | 0.664 | 0.09662 | -0.02 | 6.868
13 | 0.628 | 0.09995 | -0.022 | 6.28

## 34. Re 750k Mach 0.00 (2)
BIGFOIL.COM POLAR EXPORT
HN-450S
HN-450S |  |  |  | Cl Max: | 1.2349 | at alpha= | 11 | deg
XFOIL ncrit=9 |  |  |  | L/D Max: | 96.7664 | at alpha= | 4 | deg
Re: | 750000 |  |  | Cd Min: | 0.2381 | at alpha= | -19.5 | deg
Mach: | 0 |  |  | Cl=0 at alpha= | -2.3563 | deg
|  |  |  | @ Cl=0.1, Cd= | 0.0050018
|  |  |  | @ Cl=0.4, Cd= | 0.0049493
|  |  |  | @ Cl=0.6, Cd= | 0.0062418
alpha (deg) | Cl | Cd | Cm | Cl/Cd
-19.5 | -0.7023 | 0.2381 | 0.0425 | -2.9496
-19 | -0.686 | 0.23191 | 0.0389 | -2.958
-18.5 | -0.6698 | 0.22574 | 0.0353 | -2.9671
-18 | -0.6537 | 0.21932 | 0.0317 | -2.9806
-17.5 | -0.6378 | 0.21264 | 0.0282 | -2.9994
-17 | -0.6219 | 0.20568 | 0.0246 | -3.0236
-16.5 | -0.6072 | 0.19795 | 0.02 | -3.0674
-16 | -0.593 | 0.19086 | 0.0163 | -3.107
-15.5 | -0.5796 | 0.18352 | 0.0128 | -3.1582
-15 | -0.5667 | 0.1759 | 0.0108 | -3.2217
-14.5 | -0.5531 | 0.16929 | 0.008 | -3.2672
-14 | -0.5405 | 0.16256 | 0.0052 | -3.3249
-13.5 | -0.5289 | 0.15538 | 0.0023 | -3.4039
-13 | -0.5182 | 0.14812 | -0.0005 | -3.4985
-12.5 | -0.5089 | 0.14039 | -0.0035 | -3.6249
-12 | -0.5014 | 0.13219 | -0.0074 | -3.793
-11.5 | -0.4928 | 0.12442 | -0.0105 | -3.9608
-11 | -0.4869 | 0.11609 | -0.0137 | -4.1942
-10.5 | -0.4814 | 0.10809 | -0.0167 | -4.4537
-10 | -0.478 | 0.09971 | -0.02 | -4.7939
-9.5 | -0.4924 | 0.08894 | -0.0241 | -5.5363
-9 | -0.4904 | 0.08223 | -0.0269 | -5.9638
-8.5 | -0.5019 | 0.07253 | -0.0322 | -6.9199
-8 | -0.5238 | 0.06182 | -0.0408 | -8.473
-7.5 | -0.5366 | 0.05142 | -0.0436 | -10.4356
-7 | -0.5443 | 0.04236 | -0.0412 | -12.8494
-6.5 | -0.4996 | 0.02286 | -0.0478 | -21.8548
-6 | -0.4381 | 0.01817 | -0.0503 | -24.1112
-5.5 | -0.3724 | 0.0139 | -0.053 | -26.7914
-5 | -0.3127 | 0.011 | -0.0543 | -28.4273
-4.5 | -0.2435 | 0.00993 | -0.0573 | -24.5217
-4 | -0.1816 | 0.0088 | -0.0586 | -20.6364
-3.5 | -0.1218 | 0.00795 | -0.0593 | -15.3208
-3 | -0.0672 | 0.00715 | -0.0592 | -9.3986
-2.5 | -0.0148 | 0.00637 | -0.0587 | -2.3234
-2 | 0.0367 | 0.00562 | -0.058 | 6.5302
-1.5 | 0.0874 | 0.00505 | -0.0568 | 17.3069
-1 | 0.1397 | 0.00485 | -0.0557 | 28.8041
0 | 0.2437 | 0.00472 | -0.0532 | 51.6314
0.5 | 0.2936 | 0.00472 | -0.0514 | 62.2034
1 | 0.3453 | 0.00479 | -0.05 | 72.0877
1.5 | 0.4174 | 0.005 | -0.0535 | 83.48
2 | 0.4798 | 0.00529 | -0.0551 | 90.6994
2.5 | 0.5285 | 0.00564 | -0.0537 | 93.7057
3 | 0.5784 | 0.00604 | -0.0526 | 95.7616
3.5 | 0.6287 | 0.00651 | -0.0516 | 96.5745
4 | 0.6793 | 0.00702 | -0.0508 | 96.7664
4.5 | 0.7296 | 0.00763 | -0.0499 | 95.6225
5 | 0.7785 | 0.00842 | -0.0489 | 92.4584
6 | 0.8746 | 0.01026 | -0.0469 | 85.2437
6.5 | 0.922 | 0.01127 | -0.0457 | 81.8101
7 | 0.9665 | 0.01267 | -0.0441 | 76.2826
7.5 | 1.0117 | 0.014 | -0.0423 | 72.2643
8 | 1.0561 | 0.0153 | -0.0406 | 69.0261
8.5 | 1.0892 | 0.01795 | -0.0371 | 60.6797
9 | 1.1298 | 0.0195 | -0.035 | 57.9385
9.5 | 1.1648 | 0.02164 | -0.0322 | 53.8262
10 | 1.1941 | 0.02441 | -0.0287 | 48.9185
10.5 | 1.2214 | 0.02686 | -0.0253 | 45.4728
11 | 1.2349 | 0.03 | -0.0202 | 41.1633
11.5 | 1.2325 | 0.03398 | -0.014 | 36.2713
12 | 1.1961 | 0.04193 | -0.0079 | 28.5261
12.5 | 1.1706 | 0.04941 | -0.0064 | 23.6916
13 | 1.1215 | 0.06218 | -0.0104 | 18.0363
13.5 | 1.1058 | 0.07218 | -0.0162 | 15.32
14 | 1.0877 | 0.08435 | -0.0241 | 12.8951
14.5 | 1.0605 | 0.10022 | -0.0344 | 10.5817
15 | 1.0202 | 0.12125 | -0.0473 | 8.414
15.5 | 0.8748 | 0.18666 | -0.0766 | 4.6866
16 | 0.8867 | 0.19658 | -0.0818 | 4.5106

## 35. Re 750k Mach 0.10 (1)
BIGFOIL.COM POLAR EXPORT
HN-450S
HN-450S |  |  |  | Cl Max: | 1.039 | at alpha= | 8 | deg
JavaFoil+Calcfoil stall+Eppler ext transition |  |  |  | L/D Max: | 124.547 | at alpha= | 5 | deg
Re: | 750000 |  |  | Cd Min: | 0.00576 | at alpha= | 2.5 | deg
Mach: | 0.1 |  |  | Cl=0 at alpha= | -2.2759 | deg
|  |  |  | @ Cl=0.1, Cd= | 0.0059719
|  |  |  | @ Cl=0.4, Cd= | 0.0059802
|  |  |  | @ Cl=0.6, Cd= | 0.10051
alpha (deg) | Cl | Cd | Cm | Cl/Cd
-15 | -0.271 | 0.12747 | -0.017 | -2.123
-14.5 | -0.29 | 0.12102 | -0.017 | -2.399
-14 | -0.311 | 0.12287 | -0.017 | -2.53
-13.5 | -0.332 | 0.11525 | -0.017 | -2.879
-13 | -0.353 | 0.10648 | -0.016 | -3.313
-12.5 | -0.373 | 0.09822 | -0.017 | -3.802
-12 | -0.393 | 0.0923 | -0.016 | -4.26
-11.5 | -0.411 | 0.08566 | -0.016 | -4.802
-11 | -0.427 | 0.0799 | -0.016 | -5.347
-10.5 | -0.44 | 0.07422 | -0.016 | -5.929
-10 | -0.445 | 0.06924 | -0.016 | -6.42
-9.5 | -0.445 | 0.06554 | -0.016 | -6.785
-9 | -0.44 | 0.06065 | -0.016 | -7.261
-8.5 | -0.432 | 0.0568 | -0.016 | -7.597
-8 | -0.418 | 0.05308 | -0.016 | -7.872
-7.5 | -0.399 | 0.05075 | -0.016 | -7.866
-7 | -0.376 | 0.04737 | -0.016 | -7.937
-6.5 | -0.348 | 0.04431 | -0.015 | -7.859
-6 | -0.316 | 0.04137 | -0.016 | -7.648
-5.5 | -0.281 | 0.03884 | -0.017 | -7.237
-5 | -0.302 | 0.00907 | -0.049 | -33.355
-4.5 | -0.251 | 0.00891 | -0.049 | -28.173
-4 | -0.197 | 0.00862 | -0.05 | -22.889
-3.5 | -0.142 | 0.00835 | -0.05 | -16.96
-3 | -0.084 | 0.00812 | -0.05 | -10.396
-2.5 | -0.026 | 0.00605 | -0.051 | -4.373
-2 | 0.032 | 0.00601 | -0.051 | 5.34
-1.5 | 0.091 | 0.00592 | -0.051 | 15.334
-1 | 0.15 | 0.00626 | -0.052 | 23.899
-0.5 | 0.208 | 0.00621 | -0.052 | 33.537
0 | 0.267 | 0.00624 | -0.052 | 42.815
0.5 | 0.326 | 0.00614 | -0.053 | 53.017
1 | 0.384 | 0.00601 | -0.053 | 63.953
1.5 | 0.443 | 0.0059 | -0.053 | 75.128
2 | 0.501 | 0.00578 | -0.054 | 86.793
2.5 | 0.56 | 0.00576 | -0.054 | 97.112
3 | 0.618 | 0.00579 | -0.054 | 106.666
3.5 | 0.675 | 0.00577 | -0.055 | 116.962
4 | 0.732 | 0.00592 | -0.055 | 123.633
4.5 | 0.786 | 0.00635 | -0.055 | 123.832
5 | 0.839 | 0.00673 | -0.056 | 124.547
5.5 | 0.889 | 0.00801 | -0.056 | 110.959
6 | 0.935 | 0.00834 | -0.056 | 112.081
6.5 | 0.973 | 0.00838 | -0.057 | 116.081
7 | 1.004 | 0.00868 | -0.057 | 115.566
7.5 | 1.026 | 0.009 | -0.057 | 113.966
8 | 1.039 | 0.00931 | -0.058 | 111.667
8.5 | 0.835 | 0.05469 | -0.019 | 15.269
9 | 0.83 | 0.05918 | -0.018 | 14.021
9.5 | 0.817 | 0.06409 | -0.018 | 12.743
10 | 0.797 | 0.06892 | -0.018 | 11.561
10.5 | 0.771 | 0.07396 | -0.019 | 10.418
11 | 0.739 | 0.07957 | -0.019 | 9.289
11.5 | 0.704 | 0.0857 | -0.02 | 8.211
12 | 0.665 | 0.0932 | -0.02 | 7.139
12.5 | 0.626 | 0.09509 | -0.021 | 6.58
13 | 0.585 | 0.10051 | -0.022 | 5.823

## 36. Re 750k Mach 0.10 (2)
BIGFOIL.COM POLAR EXPORT
HN-450S
HN-450S |  |  |  | Cl Max: | 1.2237 | at alpha= | 11 | deg
XFOIL ncrit=9 |  |  |  | L/D Max: | 96.6361 | at alpha= | 3.5 | deg
Re: | 750000 |  |  | Cd Min: | 0.19771 | at alpha= | 16 | deg
Mach: | 0.1 |  |  | Cl=0 at alpha= | -99 | deg
|  |  |  | @ Cl=0.1, Cd= | 0.00474
|  |  |  | @ Cl=0.4, Cd= | 0.0049681
|  |  |  | @ Cl=0.6, Cd= | 0.0062433
alpha (deg) | Cl | Cd | Cm | Cl/Cd
0 | 0.245 | 0.00474 | -0.0535 | 51.6878
0.5 | 0.2952 | 0.00473 | -0.0517 | 62.4101
1 | 0.3467 | 0.00482 | -0.0502 | 71.9295
1.5 | 0.4187 | 0.00502 | -0.0535 | 83.4064
2 | 0.4822 | 0.00532 | -0.0553 | 90.6391
2.5 | 0.531 | 0.00567 | -0.0538 | 93.6508
3 | 0.5813 | 0.00607 | -0.0527 | 95.7661
3.5 | 0.632 | 0.00654 | -0.0517 | 96.6361
4.5 | 0.7334 | 0.00768 | -0.05 | 95.4948
5 | 0.7826 | 0.00847 | -0.0489 | 92.3967
5.5 | 0.8314 | 0.00935 | -0.0479 | 88.9198
6 | 0.8792 | 0.01036 | -0.0467 | 84.8649
6.5 | 0.9265 | 0.01142 | -0.0455 | 81.1296
7 | 0.9718 | 0.01277 | -0.0438 | 76.1002
7.5 | 1.0168 | 0.01417 | -0.0419 | 71.7572
8 | 1.0603 | 0.01563 | -0.0399 | 67.8375
8.5 | 1.0932 | 0.01832 | -0.0363 | 59.6725
9 | 1.133 | 0.02001 | -0.0339 | 56.6217
9.5 | 1.1665 | 0.02238 | -0.0308 | 52.1224
10 | 1.1937 | 0.02542 | -0.0269 | 46.9591
10.5 | 1.2179 | 0.02808 | -0.0231 | 43.3725
11 | 1.2237 | 0.03151 | -0.017 | 38.8353
11.5 | 1.2161 | 0.03596 | -0.0111 | 33.8181
12 | 1.178 | 0.04422 | -0.0065 | 26.6395
12.5 | 1.1535 | 0.05219 | -0.0067 | 22.1019
13 | 1.107 | 0.0657 | -0.0126 | 16.8493
13.5 | 1.0909 | 0.07669 | -0.0195 | 14.2248
14 | 1.0708 | 0.0902 | -0.0283 | 11.8714
14.5 | 1.0383 | 0.10835 | -0.0398 | 9.5828
15 | 0.8891 | 0.16928 | -0.0696 | 5.2522
15.5 | 0.876 | 0.18776 | -0.0775 | 4.6655
16 | 0.8873 | 0.19771 | -0.0826 | 4.4879

## 37. Re 750k Mach 0.25 (1)
BIGFOIL.COM POLAR EXPORT
HN-450S
HN-450S |  |  |  | Cl Max: | 1.022 | at alpha= | 7.5 | deg
JavaFoil+Calcfoil stall+Eppler ext transition |  |  |  | L/D Max: | 124.053 | at alpha= | 4.5 | deg
Re: | 750000 |  |  | Cd Min: | 0.00588 | at alpha= | 2 | deg
Mach: | 0.25 |  |  | Cl=0 at alpha= | -2.275 | deg
|  |  |  | @ Cl=0.1, Cd= | 0.0060502
|  |  |  | @ Cl=0.4, Cd= | 0.10008
|  |  |  | @ Cl=0.6, Cd= | 0.10008
alpha (deg) | Cl | Cd | Cm | Cl/Cd
-13 | -0.06 | 0.10188 | -0.019 | -0.589
-12.5 | -0.057 | 0.09901 | -0.019 | -0.578
-12 | -0.141 | 0.09497 | -0.018 | -1.488
-11.5 | -0.206 | 0.08747 | -0.018 | -2.352
-11 | -0.259 | 0.08727 | -0.018 | -2.962
-10.5 | -0.304 | 0.08048 | -0.018 | -3.782
-10 | -0.336 | 0.07428 | -0.018 | -4.524
-9.5 | -0.36 | 0.06875 | -0.017 | -5.239
-9 | -0.377 | 0.06355 | -0.017 | -5.935
-8.5 | -0.386 | 0.0584 | -0.017 | -6.618
-8 | -0.388 | 0.0545 | -0.017 | -7.113
-7.5 | -0.381 | 0.0506 | -0.017 | -7.525
-7 | -0.366 | 0.04755 | -0.017 | -7.704
-6.5 | -0.345 | 0.04451 | -0.017 | -7.746
-6 | -0.317 | 0.04216 | -0.016 | -7.518
-5.5 | -0.284 | 0.03942 | -0.016 | -7.201
-5 | -0.247 | 0.03698 | -0.019 | -6.669
-4.5 | -0.256 | 0.0091 | -0.051 | -28.166
-4 | -0.202 | 0.00878 | -0.051 | -23.001
-3.5 | -0.145 | 0.00851 | -0.051 | -17.062
-3 | -0.087 | 0.00821 | -0.052 | -10.562
-2.5 | -0.027 | 0.00627 | -0.052 | -4.333
-2 | 0.033 | 0.00611 | -0.052 | 5.395
-1.5 | 0.093 | 0.00601 | -0.053 | 15.532
-1 | 0.154 | 0.00636 | -0.053 | 24.163
-0.5 | 0.214 | 0.00632 | -0.053 | 33.874
0 | 0.274 | 0.00636 | -0.054 | 43.146
0.5 | 0.335 | 0.00625 | -0.054 | 53.549
1 | 0.395 | 0.00612 | -0.055 | 64.574
1.5 | 0.455 | 0.00602 | -0.055 | 75.64
2 | 0.515 | 0.00588 | -0.055 | 87.606
2.5 | 0.575 | 0.00588 | -0.056 | 97.726
3 | 0.634 | 0.00593 | -0.056 | 107.027
3.5 | 0.694 | 0.00597 | -0.056 | 116.184
4 | 0.751 | 0.00609 | -0.057 | 123.444
4.5 | 0.807 | 0.0065 | -0.057 | 124.053
5 | 0.86 | 0.00705 | -0.057 | 122.047
5.5 | 0.91 | 0.00819 | -0.058 | 111.009
6 | 0.954 | 0.00857 | -0.058 | 111.364
6.5 | 0.988 | 0.00872 | -0.058 | 113.331
7 | 1.012 | 0.00907 | -0.059 | 111.525
7.5 | 1.022 | 0.00931 | -0.059 | 109.756
8 | 0.815 | 0.05224 | -0.019 | 15.61
8.5 | 0.799 | 0.05754 | -0.018 | 13.888
9 | 0.769 | 0.06203 | -0.018 | 12.398
9.5 | 0.726 | 0.06793 | -0.019 | 10.681
10 | 0.669 | 0.07366 | -0.019 | 9.086
10.5 | 0.602 | 0.0761 | -0.021 | 7.91
11 | 0.525 | 0.08205 | -0.022 | 6.4
11.5 | 0.441 | 0.0883 | -0.023 | 4.992
12 | 0.35 | 0.09414 | -0.023 | 3.715
12.5 | 0.248 | 0.10008 | -0.024 | 2.476

## 38. Re 750k Mach 0.25 (2)
BIGFOIL.COM POLAR EXPORT
HN-450S
HN-450S |  |  |  | Cl Max: | 1.1635 | at alpha= | 9.5 | deg
XFOIL ncrit=9 |  |  |  | L/D Max: | 96.3798 | at alpha= | 3.5 | deg
Re: | 750000 |  |  | Cd Min: | 0.16471 | at alpha= | 14.5 | deg
Mach: | 0.25 |  |  | Cl=0 at alpha= | -2.3511 | deg
|  |  |  | @ Cl=0.1, Cd= | 0.0051412
|  |  |  | @ Cl=0.4, Cd= | 0.0050642
|  |  |  | @ Cl=0.6, Cd= | 0.0062649
alpha (deg) | Cl | Cd | Cm | Cl/Cd
-7 | -0.5116 | 0.05272 | -0.0412 | -9.7041
-6.5 | -0.5032 | 0.03025 | -0.0504 | -16.6347
-6 | -0.4485 | 0.02178 | -0.0543 | -20.5923
-5.5 | -0.3818 | 0.01624 | -0.0574 | -23.5099
-5 | -0.3207 | 0.01196 | -0.0583 | -26.8144
-4.5 | -0.2488 | 0.01039 | -0.0611 | -23.9461
-4 | -0.187 | 0.00908 | -0.0616 | -20.5947
-3.5 | -0.1266 | 0.00821 | -0.0617 | -15.4202
-3 | -0.0698 | 0.00739 | -0.0613 | -9.4452
-2.5 | -0.0159 | 0.00658 | -0.0606 | -2.4164
-2 | 0.0375 | 0.00585 | -0.0597 | 6.4103
-1.5 | 0.09 | 0.00518 | -0.0586 | 17.3745
-1 | 0.1442 | 0.00497 | -0.0574 | 29.0141
-0.5 | 0.1984 | 0.00487 | -0.0562 | 40.7392
0 | 0.252 | 0.00483 | -0.0548 | 52.1739
0.5 | 0.3041 | 0.00485 | -0.0531 | 62.701
1 | 0.3552 | 0.00493 | -0.051 | 72.0487
1.5 | 0.4253 | 0.00514 | -0.0535 | 82.7432
2 | 0.4956 | 0.00545 | -0.0563 | 90.9358
2.5 | 0.5458 | 0.00581 | -0.0547 | 93.9415
3 | 0.5974 | 0.00624 | -0.0534 | 95.7372
3.5 | 0.6496 | 0.00674 | -0.0523 | 96.3798
4 | 0.7022 | 0.00729 | -0.0512 | 96.3237
4.5 | 0.7543 | 0.00796 | -0.0501 | 94.7613
5.5 | 0.8552 | 0.00977 | -0.0475 | 87.5333
6 | 0.9043 | 0.01087 | -0.046 | 83.1923
6.5 | 0.9516 | 0.0122 | -0.0441 | 78
7 | 0.9975 | 0.01377 | -0.0416 | 72.4401
7.5 | 1.043 | 0.01531 | -0.0391 | 68.1254
8 | 1.0786 | 0.01784 | -0.0352 | 60.4596
8.5 | 1.1102 | 0.02082 | -0.0309 | 53.3237
9 | 1.143 | 0.02355 | -0.0269 | 48.535
9.5 | 1.1635 | 0.02744 | -0.0218 | 42.4016
10 | 1.1624 | 0.03209 | -0.0145 | 36.2231
10.5 | 1.1531 | 0.03665 | -0.0084 | 31.4625
11 | 1.127 | 0.04367 | -0.0049 | 25.8072
11.5 | 1.0954 | 0.05306 | -0.0064 | 20.6446
12 | 1.0718 | 0.0637 | -0.0123 | 16.8257
12.5 | 1.0294 | 0.08086 | -0.0236 | 12.7306
13 | 0.9956 | 0.09885 | -0.0353 | 10.0718
13.5 | 0.9432 | 0.1235 | -0.0492 | 7.6372
14 | 0.899 | 0.14809 | -0.0613 | 6.0706
14.5 | 0.8856 | 0.16471 | -0.0695 | 5.3767

## 39. Re 750k Mach 0.50 (1)
BIGFOIL.COM POLAR EXPORT
HN-450S
HN-450S |  |  |  | Cl Max: | 1.213 | at alpha= | 20 | deg
JavaFoil+Calcfoil stall+Eppler ext transition |  |  |  | L/D Max: | 120.064 | at alpha= | 4 | deg
Re: | 750000 |  |  | Cd Min: | 0.0064 | at alpha= | -2 | deg
Mach: | 0.5 |  |  | Cl=0 at alpha= | -2.2761 | deg
|  |  |  | @ Cl=0.1, Cd= | 0.0064094
|  |  |  | @ Cl=0.4, Cd= | 0.0066534
|  |  |  | @ Cl=0.6, Cd= | 0.00645
alpha (deg) | Cl | Cd | Cm | Cl/Cd
-20 | -0.919 | 0.20959 | -0.025 | -4.385
-19.5 | -0.894 | 0.1984 | -0.025 | -4.505
-19 | -0.869 | 0.19276 | -0.025 | -4.508
-18.5 | -0.844 | 0.18791 | -0.025 | -4.493
-18 | -0.819 | 0.18315 | -0.025 | -4.474
-17.5 | -0.795 | 0.17932 | -0.026 | -4.434
-17 | -0.768 | 0.17293 | -0.025 | -4.438
-16.5 | -0.742 | 0.16947 | -0.025 | -4.38
-16 | -0.717 | 0.16434 | -0.025 | -4.364
-15.5 | -0.692 | 0.16032 | -0.025 | -4.316
-15 | -0.667 | 0.15613 | -0.025 | -4.27
-14.5 | -0.64 | 0.14221 | -0.024 | -4.501
-14 | -0.614 | 0.13886 | -0.024 | -4.425
-13.5 | -0.589 | 0.13486 | -0.024 | -4.367
-13 | -0.563 | 0.13104 | -0.024 | -4.3
-12.5 | -0.538 | 0.12777 | -0.024 | -4.208
-12 | -0.511 | 0.11957 | -0.023 | -4.275
-11.5 | -0.485 | 0.11622 | -0.023 | -4.177
-11 | -0.46 | 0.11341 | -0.023 | -4.053
-10.5 | -0.434 | 0.11032 | -0.024 | -3.933
-10 | -0.407 | 0.10177 | -0.022 | -4.002
-9.5 | -0.381 | 0.09734 | -0.022 | -3.918
-9 | -0.355 | 0.09482 | -0.022 | -3.747
-8.5 | -0.329 | 0.09122 | -0.023 | -3.61
-8 | -0.303 | 0.0692 | -0.021 | -4.376
-7.5 | -0.277 | 0.05793 | -0.021 | -4.776
-7 | -0.25 | 0.0514 | -0.022 | -4.873
-6.5 | -0.224 | 0.06553 | -0.021 | -3.419
-6 | -0.198 | 0.04804 | -0.021 | -4.116
-5.5 | -0.171 | 0.04215 | -0.02 | -4.064
-5 | -0.236 | 0.03942 | -0.02 | -5.993
-4.5 | -0.215 | 0.03727 | -0.018 | -5.778
-4 | -0.176 | 0.03443 | -0.021 | -5.103
-3.5 | -0.16 | 0.00905 | -0.057 | -17.667
-3 | -0.096 | 0.00865 | -0.058 | -11.134
-2.5 | -0.03 | 0.00837 | -0.058 | -3.618
-2 | 0.037 | 0.0064 | -0.059 | 5.747
-1.5 | 0.104 | 0.00641 | -0.059 | 16.271
-1 | 0.172 | 0.0064 | -0.059 | 26.857
-0.5 | 0.239 | 0.00672 | -0.06 | 35.594
0 | 0.307 | 0.00678 | -0.06 | 45.218
0.5 | 0.374 | 0.0067 | -0.061 | 55.819
1 | 0.441 | 0.00658 | -0.061 | 67.029
1.5 | 0.508 | 0.00645 | -0.061 | 78.773
2 | 0.575 | 0.00645 | -0.062 | 89.213
2.5 | 0.642 | 0.00645 | -0.062 | 99.596
3 | 0.708 | 0.00653 | -0.063 | 108.406
3.5 | 0.774 | 0.00677 | -0.063 | 114.343
4 | 0.837 | 0.00697 | -0.063 | 120.064
4.5 | 0.895 | 0.00766 | -0.064 | 116.818
5 | 0.946 | 0.00896 | -0.064 | 105.501
5.5 | 0.985 | 0.00934 | -0.064 | 105.4
6 | 0.799 | 0.04145 | -0.021 | 19.275
6.5 | 0.72 | 0.04947 | -0.02 | 14.555
7 | 0.499 | 0.04952 | -0.025 | 10.082
7.5 | 0.526 | 0.05677 | -0.024 | 9.266
8 | 0.553 | 0.08348 | -0.025 | 6.628
8.5 | 0.58 | 0.0857 | -0.026 | 6.771
9 | 0.607 | 0.09032 | -0.026 | 6.723
9.5 | 0.635 | 0.09966 | -0.028 | 6.371
10 | 0.662 | 0.10258 | -0.028 | 6.452
10.5 | 0.689 | 0.10637 | -0.03 | 6.481
11 | 0.717 | 0.11523 | -0.031 | 6.221
11.5 | 0.744 | 0.11847 | -0.031 | 6.279
12 | 0.772 | 0.12402 | -0.034 | 6.227
12.5 | 0.799 | 0.12746 | -0.034 | 6.27
13 | 0.826 | 0.13349 | -0.034 | 6.189
13.5 | 0.855 | 0.14224 | -0.037 | 6.013
14 | 0.882 | 0.14696 | -0.037 | 6.002
14.5 | 0.909 | 0.15086 | -0.037 | 6.024
15 | 0.936 | 0.15811 | -0.037 | 5.921
15.5 | 0.965 | 0.16575 | -0.039 | 5.823
16 | 0.992 | 0.1704 | -0.039 | 5.822
16.5 | 1.019 | 0.17469 | -0.04 | 5.833
17 | 1.046 | 0.17928 | -0.04 | 5.836
17.5 | 1.076 | 0.18577 | -0.042 | 5.79
18 | 1.102 | 0.19002 | -0.042 | 5.802
18.5 | 1.129 | 0.19557 | -0.042 | 5.773
19 | 1.156 | 0.20246 | -0.043 | 5.71
19.5 | 1.185 | 0.21131 | -0.044 | 5.607
20 | 1.213 | 0.21462 | -0.045 | 5.65

## 40. Re 750k Mach 0.50 (2)
BIGFOIL.COM POLAR EXPORT
HN-450S
HN-450S |  |  |  | Cl Max: | 1.0924 | at alpha= | 7.5 | deg
XFOIL ncrit=9 |  |  |  | L/D Max: | 95.4928 | at alpha= | 3.5 | deg
Re: | 750000 |  |  | Cd Min: | 0.14713 | at alpha= | 12.5 | deg
Mach: | 0.5 |  |  | Cl=0 at alpha= | -99 | deg
|  |  |  | @ Cl=0.1, Cd= | 0.00526
|  |  |  | @ Cl=0.4, Cd= | 0.0054721
|  |  |  | @ Cl=0.6, Cd= | 0.0063952
alpha (deg) | Cl | Cd | Cm | Cl/Cd
0 | 0.2823 | 0.00526 | -0.0604 | 53.6692
0.5 | 0.3418 | 0.00534 | -0.0586 | 64.0075
1 | 0.3993 | 0.00547 | -0.0562 | 72.9982
1.5 | 0.4592 | 0.00565 | -0.0543 | 81.2743
2 | 0.5473 | 0.00602 | -0.0587 | 90.9136
2.5 | 0.6091 | 0.00646 | -0.0577 | 94.2879
3 | 0.6674 | 0.00699 | -0.0558 | 95.4793
3.5 | 0.7267 | 0.00761 | -0.0539 | 95.4928
4 | 0.7864 | 0.00832 | -0.0519 | 94.5192
4.5 | 0.8452 | 0.00919 | -0.0496 | 91.9695
5 | 0.9027 | 0.01027 | -0.047 | 87.8968
5.5 | 0.9581 | 0.01159 | -0.0437 | 82.6661
6 | 1.0081 | 0.01347 | -0.0391 | 74.8404
6.5 | 1.0526 | 0.01578 | -0.0333 | 66.7047
7 | 1.0799 | 0.01927 | -0.0254 | 56.0405
7.5 | 1.0924 | 0.02358 | -0.0164 | 46.3274
8 | 1.0837 | 0.02905 | -0.0077 | 37.3046
8.5 | 1.0597 | 0.03612 | -0.0029 | 29.3383
9 | 1.0282 | 0.0456 | -0.0043 | 22.5482
9.5 | 0.9966 | 0.05791 | -0.0118 | 17.2095
10 | 0.9662 | 0.07275 | -0.0225 | 13.2811
10.5 | 0.9368 | 0.08862 | -0.0328 | 10.571
11 | 0.9107 | 0.10424 | -0.0418 | 8.7366
11.5 | 0.8911 | 0.11925 | -0.05 | 7.4725
12 | 0.8794 | 0.13371 | -0.0579 | 6.5769
12.5 | 0.8764 | 0.14713 | -0.0652 | 5.9566

## 41. Re 1M Mach 0.00 (1)
BIGFOIL.COM POLAR EXPORT
HN-450S
HN-450S |  |  |  | Cl Max: | 1.043 | at alpha= | 8.5 | deg
JavaFoil+Calcfoil stall+Eppler ext transition |  |  |  | L/D Max: | 132.984 | at alpha= | 5 | deg
Re: | 1000000 |  |  | Cd Min: | 0.00558 | at alpha= | 2.5 | deg
Mach: | 0 |  |  | Cl=0 at alpha= | -2.2759 | deg
|  |  |  | @ Cl=0.1, Cd= | 0.0056878
|  |  |  | @ Cl=0.4, Cd= | 0.0057673
|  |  |  | @ Cl=0.6, Cd= | 0.10249
alpha (deg) | Cl | Cd | Cm | Cl/Cd
-15 | -0.311 | 0.12264 | -0.017 | -2.535
-14.5 | -0.329 | 0.11504 | -0.017 | -2.859
-14 | -0.347 | 0.10937 | -0.017 | -3.176
-13.5 | -0.366 | 0.10376 | -0.017 | -3.525
-13 | -0.384 | 0.10109 | -0.017 | -3.798
-12.5 | -0.402 | 0.09308 | -0.017 | -4.316
-12 | -0.418 | 0.08855 | -0.017 | -4.724
-11.5 | -0.433 | 0.0817 | -0.017 | -5.302
-11 | -0.446 | 0.07653 | -0.017 | -5.825
-10.5 | -0.455 | 0.07172 | -0.016 | -6.348
-10 | -0.457 | 0.06722 | -0.017 | -6.796
-9.5 | -0.454 | 0.06327 | -0.017 | -7.181
-9 | -0.448 | 0.05913 | -0.017 | -7.572
-8.5 | -0.437 | 0.05558 | -0.017 | -7.858
-8 | -0.421 | 0.05204 | -0.017 | -8.096
-7.5 | -0.401 | 0.04876 | -0.017 | -8.233
-7 | -0.377 | 0.04584 | -0.017 | -8.224
-6.5 | -0.348 | 0.04331 | -0.016 | -8.042
-6 | -0.316 | 0.04059 | -0.017 | -7.789
-5.5 | -0.281 | 0.03802 | -0.02 | -7.388
-5 | -0.301 | 0.00876 | -0.049 | -34.419
-4.5 | -0.25 | 0.00843 | -0.049 | -29.668
-4 | -0.196 | 0.00818 | -0.049 | -24.021
-3.5 | -0.141 | 0.00792 | -0.05 | -17.783
-3 | -0.084 | 0.00768 | -0.05 | -10.939
-2.5 | -0.026 | 0.00603 | -0.05 | -4.367
-2 | 0.032 | 0.00573 | -0.051 | 5.568
-1.5 | 0.09 | 0.00562 | -0.051 | 16.08
-1 | 0.149 | 0.00602 | -0.051 | 24.746
-0.5 | 0.207 | 0.00592 | -0.052 | 35.052
0 | 0.266 | 0.00607 | -0.052 | 43.807
0.5 | 0.324 | 0.00592 | -0.052 | 54.731
1 | 0.382 | 0.00581 | -0.053 | 65.842
1.5 | 0.441 | 0.00567 | -0.053 | 77.659
2 | 0.499 | 0.00562 | -0.053 | 88.688
2.5 | 0.557 | 0.00558 | -0.054 | 99.732
3 | 0.615 | 0.00563 | -0.054 | 109.079
3.5 | 0.672 | 0.00562 | -0.054 | 119.477
4 | 0.728 | 0.0056 | -0.055 | 130.09
4.5 | 0.782 | 0.00589 | -0.055 | 132.833
5 | 0.835 | 0.00628 | -0.055 | 132.984
5.5 | 0.885 | 0.00757 | -0.056 | 116.879
6 | 0.931 | 0.00788 | -0.056 | 118.185
6.5 | 0.97 | 0.00791 | -0.056 | 122.584
7 | 1.002 | 0.00819 | -0.057 | 122.33
7.5 | 1.026 | 0.00849 | -0.057 | 120.768
8 | 1.041 | 0.00882 | -0.057 | 118.005
8.5 | 1.043 | 0.01319 | -0.057 | 79.067
9 | 0.837 | 0.05781 | -0.02 | 14.477
9.5 | 0.827 | 0.06208 | -0.019 | 13.326
10 | 0.811 | 0.06603 | -0.019 | 12.286
10.5 | 0.79 | 0.07116 | -0.019 | 11.096
11 | 0.763 | 0.07583 | -0.021 | 10.063
11.5 | 0.733 | 0.08032 | -0.021 | 9.121
12 | 0.699 | 0.08581 | -0.022 | 8.152
12.5 | 0.664 | 0.09078 | -0.022 | 7.316
13 | 0.628 | 0.09667 | -0.023 | 6.497
13.5 | 0.592 | 0.10249 | -0.024 | 5.774

## 42. Re 1M Mach 0.00 (2)
BIGFOIL.COM POLAR EXPORT
HN-450S
HN-450S |  |  |  | Cl Max: | 1.2631 | at alpha= | 12 | deg
XFOIL ncrit=9 |  |  |  | L/D Max: | 101.826 | at alpha= | 4 | deg
Re: | 1000000 |  |  | Cd Min: | 0.21351 | at alpha= | 17 | deg
Mach: | 0 |  |  | Cl=0 at alpha= | -2.3426 | deg
|  |  |  | @ Cl=0.1, Cd= | 0.0047399
|  |  |  | @ Cl=0.4, Cd= | 0.0047111
|  |  |  | @ Cl=0.6, Cd= | 0.0059318
alpha (deg) | Cl | Cd | Cm | Cl/Cd
-7 | -0.5159 | 0.03608 | -0.0476 | -14.2988
-6.5 | -0.4845 | 0.01516 | -0.0518 | -31.9591
-6 | -0.4183 | 0.01305 | -0.0548 | -32.0536
-5.5 | -0.3557 | 0.01108 | -0.0565 | -32.1029
-5 | -0.2911 | 0.01006 | -0.0585 | -28.9364
-4.5 | -0.2329 | 0.00861 | -0.0591 | -27.0499
-4 | -0.176 | 0.00791 | -0.0592 | -22.2503
-3.5 | -0.1217 | 0.0073 | -0.0587 | -16.6712
-3 | -0.0688 | 0.0067 | -0.0581 | -10.2687
-2.5 | -0.0165 | 0.00604 | -0.0576 | -2.7318
-2 | 0.0359 | 0.00547 | -0.057 | 6.5631
-1.5 | 0.0873 | 0.0048 | -0.0563 | 18.1875
-1 | 0.1401 | 0.00455 | -0.0555 | 30.7912
-0.5 | 0.1932 | 0.00447 | -0.0547 | 43.2215
0 | 0.2459 | 0.00445 | -0.0538 | 55.2584
0.5 | 0.2977 | 0.00448 | -0.0526 | 66.4509
1 | 0.3479 | 0.00456 | -0.0511 | 76.2939
1.5 | 0.3997 | 0.00471 | -0.0498 | 84.862
2 | 0.4728 | 0.00499 | -0.0537 | 94.7495
2.5 | 0.5282 | 0.00532 | -0.0539 | 99.2857
3 | 0.5783 | 0.00574 | -0.0528 | 100.7491
3.5 | 0.6292 | 0.00619 | -0.052 | 101.6478
4 | 0.6802 | 0.00668 | -0.0512 | 101.8263
4.5 | 0.7307 | 0.00729 | -0.0504 | 100.2332
5 | 0.7802 | 0.00804 | -0.0495 | 97.0398
5.5 | 0.8292 | 0.00886 | -0.0486 | 93.5892
6 | 0.8778 | 0.00975 | -0.0476 | 90.0308
6.5 | 0.9256 | 0.01072 | -0.0465 | 86.3433
7 | 0.9728 | 0.01177 | -0.0453 | 82.6508
7.5 | 1.0195 | 0.01288 | -0.0438 | 79.1537
8 | 1.0635 | 0.01431 | -0.0419 | 74.3187
8.5 | 1.1082 | 0.01552 | -0.0403 | 71.4046
9 | 1.149 | 0.01709 | -0.0382 | 67.2323
9.5 | 1.1766 | 0.02009 | -0.0343 | 58.5665
10 | 1.2037 | 0.02309 | -0.0304 | 52.1308
10.5 | 1.2364 | 0.02495 | -0.0276 | 49.5551
11 | 1.256 | 0.02778 | -0.0231 | 45.2124
11.5 | 1.2611 | 0.03083 | -0.0169 | 40.905
12 | 1.2631 | 0.03405 | -0.0118 | 37.0954
12.5 | 1.2521 | 0.03901 | -0.0078 | 32.0969
13 | 1.2415 | 0.04464 | -0.0065 | 27.8114
13.5 | 1.2092 | 0.05464 | -0.0086 | 22.1303
14 | 1.1683 | 0.06861 | -0.0156 | 17.0281
14.5 | 1.1206 | 0.08698 | -0.0271 | 12.8834
15 | 1.0816 | 0.10602 | -0.0389 | 10.2018
15.5 | 1.0076 | 0.13701 | -0.0567 | 7.3542
16 | 0.8881 | 0.19359 | -0.0815 | 4.5875
16.5 | 0.8976 | 0.20395 | -0.0866 | 4.4011
17 | 0.9092 | 0.21351 | -0.0915 | 4.2583

## 43. Re 1M Mach 0.10 (1)
BIGFOIL.COM POLAR EXPORT
HN-450S
HN-450S |  |  |  | Cl Max: | 1.039 | at alpha= | 8 | deg
JavaFoil+Calcfoil stall+Eppler ext transition |  |  |  | L/D Max: | 132.718 | at alpha= | 5 | deg
Re: | 1000000 |  |  | Cd Min: | 0.0056 | at alpha= | 2.5 | deg
Mach: | 0.1 |  |  | Cl=0 at alpha= | -2.2759 | deg
|  |  |  | @ Cl=0.1, Cd= | 0.0057064
|  |  |  | @ Cl=0.4, Cd= | 0.005792
|  |  |  | @ Cl=0.6, Cd= | 0.09792
alpha (deg) | Cl | Cd | Cm | Cl/Cd
-15 | -0.271 | 0.12283 | -0.018 | -2.204
-14.5 | -0.291 | 0.11734 | -0.018 | -2.476
-14 | -0.311 | 0.11065 | -0.018 | -2.811
-13.5 | -0.332 | 0.10464 | -0.017 | -3.173
-13 | -0.353 | 0.09863 | -0.017 | -3.578
-12.5 | -0.374 | 0.09217 | -0.017 | -4.053
-12 | -0.393 | 0.0897 | -0.017 | -4.385
-11.5 | -0.411 | 0.08269 | -0.017 | -4.976
-11 | -0.427 | 0.07782 | -0.017 | -5.491
-10.5 | -0.44 | 0.07246 | -0.017 | -6.075
-10 | -0.445 | 0.06823 | -0.017 | -6.517
-9.5 | -0.445 | 0.06348 | -0.017 | -7.006
-9 | -0.441 | 0.05973 | -0.017 | -7.375
-8.5 | -0.432 | 0.05552 | -0.017 | -7.775
-8 | -0.418 | 0.0521 | -0.017 | -8.022
-7.5 | -0.399 | 0.04895 | -0.017 | -8.159
-7 | -0.376 | 0.04597 | -0.017 | -8.183
-6.5 | -0.348 | 0.04351 | -0.016 | -8.004
-6 | -0.316 | 0.04072 | -0.017 | -7.772
-5.5 | -0.281 | 0.03824 | -0.019 | -7.358
-5 | -0.302 | 0.00876 | -0.049 | -34.536
-4.5 | -0.251 | 0.00843 | -0.049 | -29.786
-4 | -0.197 | 0.00818 | -0.05 | -24.127
-3.5 | -0.142 | 0.00792 | -0.05 | -17.868
-3 | -0.084 | 0.00774 | -0.05 | -10.917
-2.5 | -0.026 | 0.00605 | -0.051 | -4.371
-2 | 0.032 | 0.00576 | -0.051 | 5.569
-1.5 | 0.091 | 0.00565 | -0.051 | 16.086
-1 | 0.15 | 0.00602 | -0.052 | 24.841
-0.5 | 0.208 | 0.00594 | -0.052 | 35.057
0 | 0.267 | 0.00608 | -0.052 | 43.913
0.5 | 0.326 | 0.00594 | -0.053 | 54.857
1 | 0.384 | 0.00583 | -0.053 | 65.972
1.5 | 0.443 | 0.00569 | -0.053 | 77.852
2 | 0.501 | 0.00565 | -0.054 | 88.769
2.5 | 0.56 | 0.0056 | -0.054 | 99.884
3 | 0.618 | 0.00566 | -0.054 | 109.168
3.5 | 0.675 | 0.00565 | -0.055 | 119.521
4 | 0.732 | 0.00562 | -0.055 | 130.107
4.5 | 0.786 | 0.00593 | -0.055 | 132.515
5 | 0.839 | 0.00632 | -0.056 | 132.718
5.5 | 0.889 | 0.0076 | -0.056 | 116.957
6 | 0.935 | 0.00791 | -0.056 | 118.124
6.5 | 0.973 | 0.00795 | -0.057 | 122.373
7 | 1.004 | 0.00824 | -0.057 | 121.807
7.5 | 1.026 | 0.00856 | -0.057 | 119.912
8 | 1.039 | 0.00892 | -0.058 | 116.557
8.5 | 0.837 | 0.0538 | -0.025 | 15.563
9 | 0.83 | 0.05784 | -0.019 | 14.349
9.5 | 0.817 | 0.06229 | -0.019 | 13.115
10 | 0.797 | 0.06654 | -0.019 | 11.976
10.5 | 0.771 | 0.07186 | -0.02 | 10.725
11 | 0.739 | 0.07775 | -0.02 | 9.508
11.5 | 0.704 | 0.08112 | -0.022 | 8.681
12 | 0.666 | 0.08656 | -0.022 | 7.692
12.5 | 0.626 | 0.09244 | -0.023 | 6.773
13 | 0.586 | 0.09792 | -0.024 | 5.981

## 44. Re 1M Mach 0.10 (2)
BIGFOIL.COM POLAR EXPORT
HN-450S
HN-450S |  |  |  | Cl Max: | 1.246 | at alpha= | 11 | deg
XFOIL ncrit=9 |  |  |  | L/D Max: | 101.672 | at alpha= | 3.5 | deg
Re: | 1000000 |  |  | Cd Min: | 0.1948 | at alpha= | 16 | deg
Mach: | 0.1 |  |  | Cl=0 at alpha= | -2.3416 | deg
|  |  |  | @ Cl=0.1, Cd= | 0.0047621
|  |  |  | @ Cl=0.4, Cd= | 0.0047167
|  |  |  | @ Cl=0.6, Cd= | 0.0059283
alpha (deg) | Cl | Cd | Cm | Cl/Cd
-6.5 | -0.4867 | 0.01572 | -0.0525 | -30.9606
-6 | -0.4199 | 0.01353 | -0.0555 | -31.0347
-5.5 | -0.3575 | 0.01128 | -0.0571 | -31.6933
-5 | -0.2925 | 0.01013 | -0.059 | -28.8746
-4.5 | -0.2343 | 0.00866 | -0.0595 | -27.0554
-4 | -0.1771 | 0.00796 | -0.0596 | -22.2487
-3.5 | -0.1224 | 0.00735 | -0.0591 | -16.6531
-3 | -0.0693 | 0.00672 | -0.0584 | -10.3125
-2.5 | -0.0167 | 0.00607 | -0.0579 | -2.7512
-2 | 0.036 | 0.0055 | -0.0573 | 6.5455
-1.5 | 0.0877 | 0.00482 | -0.0566 | 18.195
-1 | 0.1408 | 0.00457 | -0.0558 | 30.8096
-0.5 | 0.1942 | 0.00449 | -0.0549 | 43.2517
0 | 0.2472 | 0.00446 | -0.054 | 55.426
0.5 | 0.2993 | 0.0045 | -0.0528 | 66.5111
1 | 0.3498 | 0.00459 | -0.0513 | 76.2092
1.5 | 0.4013 | 0.00472 | -0.0499 | 85.0212
2 | 0.4746 | 0.005 | -0.0538 | 94.92
2.5 | 0.5309 | 0.00535 | -0.054 | 99.2336
3 | 0.5813 | 0.00576 | -0.053 | 100.9201
3.5 | 0.6324 | 0.00622 | -0.0521 | 101.672
4 | 0.6837 | 0.00673 | -0.0513 | 101.5899
4.5 | 0.7346 | 0.00734 | -0.0505 | 100.0817
5 | 0.7844 | 0.0081 | -0.0495 | 96.8395
5.5 | 0.8337 | 0.00893 | -0.0486 | 93.3595
6 | 0.8825 | 0.00983 | -0.0475 | 89.7762
6.5 | 0.9304 | 0.01084 | -0.0463 | 85.8303
7 | 0.9777 | 0.01193 | -0.045 | 81.9531
7.5 | 1.0245 | 0.01309 | -0.0434 | 78.2659
8 | 1.0686 | 0.01455 | -0.0414 | 73.4433
8.5 | 1.1131 | 0.01582 | -0.0396 | 70.3603
9 | 1.1524 | 0.0176 | -0.0371 | 65.4773
9.5 | 1.1768 | 0.02102 | -0.0326 | 55.9848
10 | 1.2048 | 0.02387 | -0.0288 | 50.4734
10.5 | 1.2345 | 0.02601 | -0.0255 | 47.4625
11 | 1.246 | 0.02914 | -0.0198 | 42.7591
11.5 | 1.2447 | 0.03276 | -0.0134 | 37.9945
12 | 1.2394 | 0.03688 | -0.0088 | 33.6063
12.5 | 1.2199 | 0.04326 | -0.0061 | 28.1993
13 | 1.2008 | 0.05088 | -0.007 | 23.6006
13.5 | 1.1602 | 0.06394 | -0.0129 | 18.1451
14 | 1.1156 | 0.08095 | -0.0234 | 13.7813
14.5 | 1.0695 | 0.10118 | -0.0362 | 10.5703
15 | 1.0256 | 0.12313 | -0.0491 | 8.3294
15.5 | 0.9024 | 0.17644 | -0.0744 | 5.1145
16 | 0.8895 | 0.1948 | -0.0824 | 4.5662

## 45. Re 1M Mach 0.25 (1)
BIGFOIL.COM POLAR EXPORT
HN-450S
HN-450S |  |  |  | Cl Max: | 1.022 | at alpha= | 7.5 | deg
JavaFoil+Calcfoil stall+Eppler ext transition |  |  |  | L/D Max: | 132.615 | at alpha= | 4.5 | deg
Re: | 1000000 |  |  | Cd Min: | 0.00571 | at alpha= | 2.5 | deg
Mach: | 0.25 |  |  | Cl=0 at alpha= | -2.275 | deg
|  |  |  | @ Cl=0.1, Cd= | 0.0057913
|  |  |  | @ Cl=0.4, Cd= | 0.0974
|  |  |  | @ Cl=0.6, Cd= | 0.0974
alpha (deg) | Cl | Cd | Cm | Cl/Cd
-13 | -0.06 | 0.09844 | -0.019 | -0.61
-12.5 | -0.057 | 0.0949 | -0.019 | -0.604
-12 | -0.141 | 0.09132 | -0.019 | -1.548
-11.5 | -0.206 | 0.08534 | -0.019 | -2.412
-11 | -0.259 | 0.07976 | -0.019 | -3.243
-10.5 | -0.305 | 0.07485 | -0.018 | -4.068
-10 | -0.336 | 0.07195 | -0.018 | -4.671
-9.5 | -0.36 | 0.06607 | -0.018 | -5.453
-9 | -0.377 | 0.06159 | -0.017 | -6.125
-8.5 | -0.387 | 0.05702 | -0.018 | -6.78
-8 | -0.388 | 0.05361 | -0.018 | -7.233
-7.5 | -0.381 | 0.04986 | -0.018 | -7.639
-7 | -0.366 | 0.04665 | -0.018 | -7.856
-6.5 | -0.345 | 0.0437 | -0.018 | -7.893
-6 | -0.317 | 0.04142 | -0.016 | -7.653
-5.5 | -0.284 | 0.03878 | -0.018 | -7.325
-5 | -0.307 | 0.00885 | -0.05 | -34.747
-4.5 | -0.256 | 0.00863 | -0.051 | -29.703
-4 | -0.202 | 0.00833 | -0.051 | -24.248
-3.5 | -0.145 | 0.00802 | -0.051 | -18.1
-3 | -0.087 | 0.00783 | -0.052 | -11.073
-2.5 | -0.027 | 0.00635 | -0.052 | -4.275
-2 | 0.033 | 0.00591 | -0.052 | 5.579
-1.5 | 0.093 | 0.00575 | -0.053 | 16.24
-1 | 0.154 | 0.00611 | -0.053 | 25.149
-0.5 | 0.214 | 0.00604 | -0.053 | 35.45
0 | 0.274 | 0.00619 | -0.054 | 44.366
0.5 | 0.335 | 0.00604 | -0.054 | 55.452
1 | 0.395 | 0.00593 | -0.055 | 66.598
1.5 | 0.455 | 0.00579 | -0.055 | 78.608
2 | 0.515 | 0.00576 | -0.055 | 89.416
2.5 | 0.575 | 0.00571 | -0.056 | 100.674
3 | 0.634 | 0.00579 | -0.056 | 109.659
3.5 | 0.694 | 0.00579 | -0.056 | 119.75
4 | 0.751 | 0.00586 | -0.057 | 128.263
4.5 | 0.807 | 0.00608 | -0.057 | 132.615
5 | 0.86 | 0.00662 | -0.057 | 129.853
5.5 | 0.91 | 0.00777 | -0.058 | 117.022
6 | 0.954 | 0.00813 | -0.058 | 117.396
6.5 | 0.988 | 0.00827 | -0.058 | 119.505
7 | 1.012 | 0.00861 | -0.059 | 117.44
7.5 | 1.022 | 0.00899 | -0.059 | 113.779
8 | 0.816 | 0.0515 | -0.023 | 15.854
8.5 | 0.799 | 0.05598 | -0.019 | 14.277
9 | 0.769 | 0.0608 | -0.019 | 12.652
9.5 | 0.726 | 0.06585 | -0.02 | 11.021
10 | 0.67 | 0.0696 | -0.021 | 9.621
10.5 | 0.602 | 0.07391 | -0.023 | 8.15
11 | 0.525 | 0.07989 | -0.024 | 6.577
11.5 | 0.441 | 0.08471 | -0.024 | 5.206
12 | 0.35 | 0.09124 | -0.024 | 3.835
12.5 | 0.248 | 0.0974 | -0.025 | 2.545

## 46. Re 1M Mach 0.25 (2)
BIGFOIL.COM POLAR EXPORT
HN-450S
HN-450S |  |  |  | Cl Max: | 1.1813 | at alpha= | 10 | deg
XFOIL ncrit=9 |  |  |  | L/D Max: | 101.466 | at alpha= | 3.5 | deg
Re: | 1000000 |  |  | Cd Min: | 0.25027 | at alpha= | -20 | deg
Mach: | 0.25 |  |  | Cl=0 at alpha= | -2.337 | deg
|  |  |  | @ Cl=0.1, Cd= | 0.0049049
|  |  |  | @ Cl=0.4, Cd= | 0.0048109
|  |  |  | @ Cl=0.6, Cd= | 0.0059414
alpha (deg) | Cl | Cd | Cm | Cl/Cd
-20 | -0.7316 | 0.25027 | 0.0487 | -2.9232
-19.5 | -0.714 | 0.24343 | 0.0445 | -2.9331
-19 | -0.6966 | 0.23655 | 0.0404 | -2.9448
-18.5 | -0.6795 | 0.22934 | 0.0363 | -2.9628
-18 | -0.6626 | 0.22235 | 0.0324 | -2.98
-17.5 | -0.6461 | 0.215 | 0.0285 | -3.0051
-17 | -0.6306 | 0.2077 | 0.0255 | -3.0361
-16.5 | -0.614 | 0.20137 | 0.0222 | -3.0491
-16 | -0.5978 | 0.19444 | 0.0187 | -3.0745
-15.5 | -0.5815 | 0.18682 | 0.0151 | -3.1126
-15 | -0.5671 | 0.17935 | 0.0113 | -3.162
-14.5 | -0.5532 | 0.17195 | 0.0076 | -3.2172
-14 | -0.5404 | 0.16433 | 0.0044 | -3.2885
-13.5 | -0.5284 | 0.15663 | 0.0013 | -3.3736
-13 | -0.5166 | 0.14909 | -0.0016 | -3.465
-12.5 | -0.5098 | 0.14094 | -0.0037 | -3.6171
-12 | -0.4993 | 0.13393 | -0.0062 | -3.7281
-11.5 | -0.49 | 0.12686 | -0.0087 | -3.8625
-11 | -0.4819 | 0.11954 | -0.0113 | -4.0313
-10.5 | -0.4754 | 0.11189 | -0.0141 | -4.2488
-10 | -0.4702 | 0.10401 | -0.0172 | -4.5207
-9.5 | -0.4641 | 0.09523 | -0.0213 | -4.8735
-9 | -0.4631 | 0.08651 | -0.025 | -5.3531
-8.5 | -0.4643 | 0.07807 | -0.0288 | -5.9472
-8 | -0.4758 | 0.06785 | -0.0342 | -7.0125
-7.5 | -0.4967 | 0.05657 | -0.0423 | -8.7803
-6.5 | -0.4935 | 0.0218 | -0.0563 | -22.6376
-6 | -0.4282 | 0.01705 | -0.0596 | -25.1144
-5.5 | -0.3667 | 0.01276 | -0.0606 | -28.7382
-5 | -0.3002 | 0.01065 | -0.0622 | -28.1878
-4.5 | -0.2415 | 0.00901 | -0.0621 | -26.8036
-4 | -0.1828 | 0.00832 | -0.0619 | -21.9712
-3.5 | -0.1269 | 0.00751 | -0.061 | -16.8975
-3 | -0.0722 | 0.0069 | -0.0601 | -10.4638
-2.5 | -0.0178 | 0.00624 | -0.0594 | -2.8526
-2 | 0.0368 | 0.00565 | -0.0588 | 6.5133
-1.5 | 0.09 | 0.00496 | -0.0581 | 18.1452
-1 | 0.1445 | 0.00466 | -0.0572 | 31.0086
-0.5 | 0.1995 | 0.00457 | -0.0563 | 43.6543
0 | 0.2541 | 0.00456 | -0.0553 | 55.7237
0.5 | 0.3079 | 0.00461 | -0.0541 | 66.7896
1 | 0.3602 | 0.00471 | -0.0526 | 76.4756
1.5 | 0.4115 | 0.00484 | -0.0508 | 85.0207
2 | 0.4848 | 0.00512 | -0.0541 | 94.6875
2.5 | 0.5458 | 0.00548 | -0.0549 | 99.5985
3 | 0.5977 | 0.00592 | -0.0537 | 100.9628
3.5 | 0.6504 | 0.00641 | -0.0527 | 101.4665
4 | 0.7035 | 0.00694 | -0.0518 | 101.3689
4.5 | 0.7558 | 0.0076 | -0.0507 | 99.4474
5 | 0.8073 | 0.0084 | -0.0496 | 96.1071
5.5 | 0.8579 | 0.00932 | -0.0482 | 92.0494
6 | 0.9082 | 0.0103 | -0.0468 | 88.1748
6.5 | 0.9568 | 0.0115 | -0.0451 | 83.2
7 | 1.0057 | 0.01271 | -0.0431 | 79.1267
7.5 | 1.0502 | 0.01441 | -0.0404 | 72.8799
8 | 1.0932 | 0.01617 | -0.0374 | 67.6067
8.5 | 1.1349 | 0.01792 | -0.0345 | 63.3315
9 | 1.1657 | 0.02072 | -0.0302 | 56.2597
9.5 | 1.176 | 0.02563 | -0.0237 | 45.8837
10 | 1.1813 | 0.02954 | -0.0168 | 39.9898
10.5 | 1.1794 | 0.03336 | -0.0104 | 35.3537
11 | 1.1573 | 0.03953 | -0.0057 | 29.2765
11.5 | 1.1292 | 0.04776 | -0.0054 | 23.6432
12 | 1.0973 | 0.05909 | -0.0104 | 18.57
12.5 | 1.0654 | 0.07334 | -0.0197 | 14.5269
13 | 1.0325 | 0.09031 | -0.0308 | 11.4328
13.5 | 0.9971 | 0.109 | -0.042 | 9.1477
14 | 0.9572 | 0.12978 | -0.0535 | 7.3756
14.5 | 0.9332 | 0.14812 | -0.063 | 6.3003
15 | 0.9089 | 0.16876 | -0.0728 | 5.3858

## 47. Re 1M Mach 0.50 (1)
BIGFOIL.COM POLAR EXPORT
HN-450S
HN-450S |  |  |  | Cl Max: | 1.213 | at alpha= | 20 | deg
JavaFoil+Calcfoil stall+Eppler ext transition |  |  |  | L/D Max: | 124.346 | at alpha= | 4.5 | deg
Re: | 1000000 |  |  | Cd Min: | 0.0061 | at alpha= | -1 | deg
Mach: | 0.5 |  |  | Cl=0 at alpha= | -2.2761 | deg
|  |  |  | @ Cl=0.1, Cd= | 0.0061995
|  |  |  | @ Cl=0.4, Cd= | 0.006404
|  |  |  | @ Cl=0.6, Cd= | 0.0062437
alpha (deg) | Cl | Cd | Cm | Cl/Cd
-20 | -0.919 | 0.19928 | -0.025 | -4.614
-19.5 | -0.894 | 0.18966 | -0.025 | -4.714
-19 | -0.869 | 0.18478 | -0.025 | -4.703
-18.5 | -0.844 | 0.18137 | -0.025 | -4.655
-18 | -0.819 | 0.17381 | -0.025 | -4.714
-17.5 | -0.795 | 0.17447 | -0.026 | -4.558
-17 | -0.768 | 0.16306 | -0.025 | -4.708
-16.5 | -0.742 | 0.15736 | -0.025 | -4.718
-16 | -0.717 | 0.15393 | -0.025 | -4.659
-15.5 | -0.692 | 0.1499 | -0.025 | -4.617
-15 | -0.667 | 0.14571 | -0.025 | -4.576
-14.5 | -0.64 | 0.13554 | -0.024 | -4.723
-14 | -0.614 | 0.13094 | -0.024 | -4.693
-13.5 | -0.589 | 0.12715 | -0.024 | -4.633
-13 | -0.563 | 0.12315 | -0.024 | -4.576
-12.5 | -0.538 | 0.11766 | -0.025 | -4.571
-12 | -0.511 | 0.11261 | -0.023 | -4.54
-11.5 | -0.486 | 0.1094 | -0.023 | -4.438
-11 | -0.46 | 0.10666 | -0.024 | -4.31
-10.5 | -0.434 | 0.10359 | -0.024 | -4.188
-10 | -0.407 | 0.09668 | -0.022 | -4.214
-9.5 | -0.381 | 0.09174 | -0.022 | -4.158
-9 | -0.355 | 0.08924 | -0.023 | -3.983
-8.5 | -0.329 | 0.08482 | -0.023 | -3.884
-8 | -0.303 | 0.06638 | -0.022 | -4.564
-7.5 | -0.277 | 0.05619 | -0.022 | -4.925
-7 | -0.251 | 0.04993 | -0.022 | -5.018
-6.5 | -0.224 | 0.0626 | -0.021 | -3.58
-6 | -0.198 | 0.04675 | -0.021 | -4.23
-5.5 | -0.171 | 0.04159 | -0.021 | -4.12
-5 | -0.236 | 0.03879 | -0.021 | -6.093
-4.5 | -0.215 | 0.03662 | -0.019 | -5.881
-4 | -0.219 | 0.00879 | -0.057 | -24.935
-3.5 | -0.16 | 0.00859 | -0.057 | -18.631
-3 | -0.096 | 0.00821 | -0.058 | -11.725
-2.5 | -0.03 | 0.00797 | -0.058 | -3.801
-2 | 0.037 | 0.00635 | -0.059 | 5.796
-1.5 | 0.104 | 0.00619 | -0.059 | 16.843
-1 | 0.172 | 0.0061 | -0.059 | 28.196
-0.5 | 0.239 | 0.00649 | -0.06 | 36.85
0 | 0.307 | 0.00659 | -0.06 | 46.544
0.5 | 0.374 | 0.00647 | -0.061 | 57.78
1 | 0.441 | 0.0063 | -0.061 | 70.056
1.5 | 0.508 | 0.00627 | -0.061 | 81.08
2 | 0.575 | 0.00624 | -0.062 | 92.236
2.5 | 0.642 | 0.00625 | -0.062 | 102.71
3 | 0.708 | 0.00631 | -0.063 | 112.175
3.5 | 0.774 | 0.00649 | -0.063 | 119.201
4 | 0.837 | 0.00674 | -0.063 | 124.181
4.5 | 0.895 | 0.00719 | -0.064 | 124.346
5 | 0.946 | 0.00849 | -0.064 | 111.317
5.5 | 0.985 | 0.00885 | -0.064 | 111.318
6 | 0.995 | 0.01228 | -0.065 | 80.976
6.5 | 0.72 | 0.04741 | -0.021 | 15.189
7 | 0.502 | 0.04806 | -0.032 | 10.444
7.5 | 0.526 | 0.05485 | -0.025 | 9.593
8 | 0.553 | 0.07767 | -0.026 | 7.125
8.5 | 0.581 | 0.06296 | -0.026 | 9.219
9 | 0.607 | 0.0762 | -0.026 | 7.971
9.5 | 0.635 | 0.09338 | -0.028 | 6.8
10 | 0.662 | 0.09625 | -0.029 | 6.878
10.5 | 0.69 | 0.10143 | -0.03 | 6.799
11 | 0.717 | 0.10631 | -0.031 | 6.744
11.5 | 0.744 | 0.10952 | -0.031 | 6.792
12 | 0.772 | 0.11701 | -0.034 | 6.601
12.5 | 0.799 | 0.12042 | -0.034 | 6.637
13 | 0.826 | 0.12483 | -0.034 | 6.619
13.5 | 0.856 | 0.13169 | -0.037 | 6.497
14 | 0.882 | 0.13691 | -0.037 | 6.443
14.5 | 0.909 | 0.14309 | -0.037 | 6.352
15 | 0.936 | 0.1484 | -0.038 | 6.31
15.5 | 0.965 | 0.15507 | -0.039 | 6.225
16 | 0.992 | 0.15901 | -0.039 | 6.239
16.5 | 1.019 | 0.16398 | -0.04 | 6.214
17 | 1.047 | 0.17017 | -0.041 | 6.151
17.5 | 1.076 | 0.17459 | -0.042 | 6.161
18 | 1.103 | 0.18011 | -0.042 | 6.121
18.5 | 1.129 | 0.18339 | -0.043 | 6.157
19 | 1.156 | 0.19135 | -0.043 | 6.043
19.5 | 1.186 | 0.19942 | -0.044 | 5.946
20 | 1.213 | 0.20374 | -0.045 | 5.953

## 48. Re 1M Mach 0.50 (2)
BIGFOIL.COM POLAR EXPORT
HN-450S
HN-450S |  |  |  | Cl Max: | 1.1275 | at alpha= | 20 | deg
XFOIL ncrit=9 |  |  |  | L/D Max: | 258.361 | at alpha= | -1 | deg
Re: | 1000000 |  |  | Cd Min: | 0.30284 | at alpha= | 20 | deg
Mach: | 0.5 |  |  | Cl=0 at alpha= | -2.2847 | deg
|  |  |  | @ Cl=0.1, Cd= | 0.00067621
|  |  |  | @ Cl=0.4, Cd= | 0.0052076
|  |  |  | @ Cl=0.6, Cd= | 0.0060228
alpha (deg) | Cl | Cd | Cm | Cl/Cd
-20 | -0.7987 | 0.27278 | 0.0592 | -2.928
-19.5 | -0.7771 | 0.26461 | 0.0542 | -2.9368
-19 | -0.7555 | 0.25641 | 0.0494 | -2.9465
-18 | -0.7131 | 0.23956 | 0.0405 | -2.9767
-17.5 | -0.6922 | 0.23182 | 0.0364 | -2.9859
-17 | -0.671 | 0.22402 | 0.032 | -2.9953
-16.5 | -0.6501 | 0.21603 | 0.0277 | -3.0093
-16 | -0.6285 | 0.20759 | 0.0231 | -3.0276
-15.5 | -0.6089 | 0.19933 | 0.0185 | -3.0547
-15 | -0.59 | 0.19122 | 0.0141 | -3.0855
-14.5 | -0.5713 | 0.18314 | 0.01 | -3.1195
-14 | -0.5534 | 0.17497 | 0.0076 | -3.1628
-13.5 | -0.5357 | 0.16737 | 0.0042 | -3.2007
-13 | -0.5186 | 0.15968 | 0.0009 | -3.2477
-12.5 | -0.5029 | 0.15197 | -0.0023 | -3.3092
-12 | -0.4881 | 0.14413 | -0.0055 | -3.3865
-11.5 | -0.474 | 0.13594 | -0.0092 | -3.4868
-11 | -0.4628 | 0.12777 | -0.013 | -3.6221
-10.5 | -0.4514 | 0.11995 | -0.0158 | -3.7632
-10 | -0.4413 | 0.11202 | -0.0186 | -3.9395
-9.5 | -0.4392 | 0.10292 | -0.0216 | -4.2674
-9 | -0.4306 | 0.0964 | -0.0232 | -4.4668
-8.5 | -0.4251 | 0.08887 | -0.0259 | -4.7834
-8 | -0.415 | 0.08166 | -0.0295 | -5.082
-7.5 | -0.4123 | 0.07387 | -0.0327 | -5.5814
-7 | -0.4356 | 0.06463 | -0.0348 | -6.7399
-6 | -0.4264 | 0.03977 | -0.0613 | -10.7216
-5.5 | -0.3483 | 0.01182 | -0.0741 | -29.467
-5 | -0.3165 | 0.00543 | -0.0735 | -58.2873
-4.5 | -0.2677 | 0.00273 | -0.0708 | -98.0586
-4 | -0.2125 | 0.00159 | -0.0682 | -133.6478
-3.5 | -0.1511 | 0.00127 | -0.0663 | -118.9764
-3 | -0.0892 | 0.00103 | -0.0647 | -86.6019
-2.5 | -0.0267 | 0.00089 | -0.0637 | -30
-2 | 0.0353 | 0.00078 | -0.0631 | 45.2564
-1.5 | 0.0967 | 0.00068 | -0.0625 | 142.2059
-1 | 0.1576 | 0.00061 | -0.0616 | 258.3607
0 | 0.284 | 0.00497 | -0.0608 | 57.1429
0.5 | 0.3453 | 0.00508 | -0.0595 | 67.9724
1 | 0.4053 | 0.00522 | -0.0579 | 77.6437
1.5 | 0.4632 | 0.00539 | -0.0558 | 85.9369
2 | 0.5275 | 0.00562 | -0.0548 | 93.8612
2.5 | 0.6103 | 0.00608 | -0.0583 | 100.3783
3 | 0.6692 | 0.0066 | -0.0564 | 101.3939
3.5 | 0.7292 | 0.00719 | -0.0547 | 101.4186
4 | 0.7896 | 0.00787 | -0.0528 | 100.3304
4.5 | 0.8491 | 0.00871 | -0.0506 | 97.4856
5 | 0.9076 | 0.00972 | -0.048 | 93.3745
5.5 | 0.9638 | 0.01099 | -0.0448 | 87.6979
6 | 1.0171 | 0.01262 | -0.0406 | 80.5943
6.5 | 1.0639 | 0.01482 | -0.0349 | 71.7881
7 | 1.0968 | 0.01794 | -0.0273 | 61.1371
7.5 | 1.1115 | 0.02223 | -0.0182 | 50
8 | 1.1019 | 0.02747 | -0.0086 | 40.1129
8.5 | 1.0771 | 0.03426 | -0.0028 | 31.439
9 | 1.0455 | 0.04329 | -0.0032 | 24.1511
9.5 | 1.0142 | 0.05514 | -0.0101 | 18.3932
10 | 0.9857 | 0.06942 | -0.0206 | 14.1991
10.5 | 0.957 | 0.08495 | -0.0308 | 11.2655
11 | 0.9308 | 0.1002 | -0.0399 | 9.2894
11.5 | 0.9082 | 0.11526 | -0.0485 | 7.8796
12 | 0.8907 | 0.13046 | -0.0571 | 6.8274
12.5 | 0.8852 | 0.14415 | -0.0644 | 6.1408
13 | 0.8869 | 0.15725 | -0.0713 | 5.6401
13.5 | 0.893 | 0.16962 | -0.0778 | 5.2647
14 | 0.9031 | 0.18136 | -0.084 | 4.9796
14.5 | 0.9157 | 0.19274 | -0.09 | 4.751
15 | 0.9303 | 0.20385 | -0.0959 | 4.5636
15.5 | 0.9457 | 0.21591 | -0.102 | 4.3801
16 | 0.9642 | 0.22596 | -0.1075 | 4.2671
16.5 | 0.9836 | 0.23547 | -0.1129 | 4.1772
17 | 1.0037 | 0.24462 | -0.1181 | 4.1031
17.5 | 1.0242 | 0.25339 | -0.1231 | 4.042
18 | 1.0434 | 0.2634 | -0.1282 | 3.9613
18.5 | 1.0641 | 0.27311 | -0.1338 | 3.8962
19 | 1.0848 | 0.28277 | -0.1396 | 3.8363
19.5 | 1.1055 | 0.29297 | -0.1461 | 3.7734
20 | 1.1275 | 0.30284 | -0.1519 | 3.7231

## 49. Re 2M Mach 0.00 (1)
BIGFOIL.COM POLAR EXPORT
HN-450S
HN-450S |  |  |  | Cl Max: | 1.047 | at alpha= | 8.5 | deg
JavaFoil+Calcfoil stall+Eppler ext transition |  |  |  | L/D Max: | 143.496 | at alpha= | 5 | deg
Re: | 2000000 |  |  | Cd Min: | 0.00539 | at alpha= | 2.5 | deg
Mach: | 0 |  |  | Cl=0 at alpha= | -2.2759 | deg
|  |  |  | @ Cl=0.1, Cd= | 0.0056937
|  |  |  | @ Cl=0.4, Cd= | 0.0055256
|  |  |  | @ Cl=0.6, Cd= | 0.09426
alpha (deg) | Cl | Cd | Cm | Cl/Cd
-15 | -0.311 | 0.11399 | -0.019 | -2.732
-14.5 | -0.329 | 0.1078 | -0.019 | -3.056
-14 | -0.348 | 0.1023 | -0.019 | -3.4
-13.5 | -0.366 | 0.097 | -0.019 | -3.777
-13 | -0.385 | 0.09184 | -0.019 | -4.188
-12.5 | -0.402 | 0.08633 | -0.019 | -4.662
-12 | -0.419 | 0.08168 | -0.019 | -5.13
-11.5 | -0.434 | 0.07656 | -0.019 | -5.667
-11 | -0.446 | 0.07258 | -0.019 | -6.151
-10.5 | -0.456 | 0.06814 | -0.019 | -6.691
-10 | -0.458 | 0.0639 | -0.019 | -7.161
-9.5 | -0.455 | 0.06007 | -0.019 | -7.577
-9 | -0.449 | 0.05636 | -0.02 | -7.96
-8.5 | -0.438 | 0.05287 | -0.02 | -8.279
-8 | -0.422 | 0.04971 | -0.02 | -8.494
-7.5 | -0.403 | 0.04633 | -0.022 | -8.7
-7 | -0.38 | 0.0431 | -0.024 | -8.805
-6.5 | -0.35 | 0.04109 | -0.023 | -8.523
-6 | -0.394 | 0.00837 | -0.048 | -47.123
-5.5 | -0.35 | 0.00805 | -0.048 | -43.453
-5 | -0.301 | 0.00784 | -0.049 | -38.436
-4.5 | -0.25 | 0.00758 | -0.049 | -33.017
-4 | -0.196 | 0.00735 | -0.049 | -26.729
-3.5 | -0.141 | 0.00713 | -0.05 | -19.766
-3 | -0.084 | 0.00698 | -0.05 | -12.046
-2.5 | -0.026 | 0.00655 | -0.05 | -4.018
-2 | 0.032 | 0.00601 | -0.051 | 5.31
-1.5 | 0.09 | 0.00567 | -0.051 | 15.947
-1 | 0.149 | 0.00581 | -0.051 | 25.615
-0.5 | 0.207 | 0.00596 | -0.052 | 34.791
0 | 0.266 | 0.00578 | -0.052 | 45.95
0.5 | 0.324 | 0.00561 | -0.052 | 57.796
1 | 0.382 | 0.00555 | -0.053 | 68.894
1.5 | 0.441 | 0.00547 | -0.053 | 80.553
2 | 0.499 | 0.00544 | -0.053 | 91.63
2.5 | 0.557 | 0.00539 | -0.054 | 103.313
3 | 0.615 | 0.00546 | -0.054 | 112.613
3.5 | 0.672 | 0.00551 | -0.054 | 121.933
4 | 0.728 | 0.00559 | -0.055 | 130.206
4.5 | 0.782 | 0.00578 | -0.055 | 135.44
5 | 0.835 | 0.00582 | -0.055 | 143.496
5.5 | 0.885 | 0.00666 | -0.056 | 132.92
6 | 0.931 | 0.00698 | -0.056 | 133.454
6.5 | 0.97 | 0.007 | -0.056 | 138.568
7 | 1.002 | 0.00724 | -0.057 | 138.353
7.5 | 1.026 | 0.00751 | -0.057 | 136.615
8 | 1.041 | 0.00781 | -0.057 | 133.317
8.5 | 1.047 | 0.00816 | -0.058 | 128.345
9 | 1.045 | 0.00849 | -0.058 | 123.04
9.5 | 1.025 | 0.01497 | -0.058 | 68.481
10 | 0.987 | 0.01676 | -0.057 | 58.903
10.5 | 0.8 | 0.06478 | -0.033 | 12.349
11 | 0.778 | 0.0664 | -0.036 | 11.717
11.5 | 0.742 | 0.07324 | -0.033 | 10.127
12 | 0.709 | 0.07737 | -0.034 | 9.158
12.5 | 0.671 | 0.08341 | -0.033 | 8.041
13 | 0.634 | 0.08894 | -0.032 | 7.126
13.5 | 0.597 | 0.09426 | -0.032 | 6.332

## 50. Re 2M Mach 0.00 (2)
BIGFOIL.COM POLAR EXPORT
HN-450S
HN-450S |  |  |  | Cl Max: | 1.4188 | at alpha= | 13 | deg
XFOIL ncrit=9 |  |  |  | L/D Max: | 112.643 | at alpha= | 3.5 | deg
Re: | 2000000 |  |  | Cd Min: | 0.26104 | at alpha= | 20 | deg
Mach: | 0 |  |  | Cl=0 at alpha= | -2.3073 | deg
|  |  |  | @ Cl=0.1, Cd= | 0.004697
|  |  |  | @ Cl=0.4, Cd= | 0.0044779
|  |  |  | @ Cl=0.6, Cd= | 0.0053545
alpha (deg) | Cl | Cd | Cm | Cl/Cd
-9.5 | -0.7496 | 0.03236 | -0.0504 | -23.1644
-9 | -0.7422 | 0.02476 | -0.0479 | -29.9758
-8.5 | -0.6873 | 0.02062 | -0.0511 | -33.3317
-7.5 | -0.575 | 0.01323 | -0.0553 | -43.4618
-7 | -0.5133 | 0.01092 | -0.0575 | -47.0055
-6.5 | -0.4539 | 0.00972 | -0.0587 | -46.6975
-6 | -0.3955 | 0.00896 | -0.0595 | -44.1406
-5.5 | -0.342 | 0.00825 | -0.059 | -41.4545
-5 | -0.29 | 0.00747 | -0.0581 | -38.822
-4.5 | -0.2367 | 0.00702 | -0.0575 | -33.7179
-3.5 | -0.1287 | 0.0063 | -0.0565 | -20.4286
-3 | -0.0747 | 0.00595 | -0.0561 | -12.5546
-2.5 | -0.0207 | 0.00557 | -0.0558 | -3.7163
-2 | 0.033 | 0.00514 | -0.0555 | 6.4202
-1.5 | 0.0866 | 0.00479 | -0.0552 | 18.0793
-1 | 0.1399 | 0.00442 | -0.0549 | 31.6516
-0.5 | 0.1932 | 0.00417 | -0.0545 | 46.3309
0 | 0.2472 | 0.00419 | -0.0541 | 58.9976
0.5 | 0.3012 | 0.00425 | -0.0537 | 70.8706
1 | 0.3551 | 0.00436 | -0.0532 | 81.445
1.5 | 0.4084 | 0.0045 | -0.0527 | 90.7556
2 | 0.4605 | 0.00466 | -0.0519 | 98.8197
2.5 | 0.5091 | 0.00483 | -0.0501 | 105.4037
3 | 0.5781 | 0.00518 | -0.0533 | 111.6023
3.5 | 0.6308 | 0.0056 | -0.0528 | 112.6429
4 | 0.6825 | 0.00606 | -0.0522 | 112.6238
4.5 | 0.7335 | 0.00665 | -0.0515 | 110.3008
5 | 0.7841 | 0.0073 | -0.0507 | 107.411
5.5 | 0.8344 | 0.00801 | -0.0499 | 104.1698
6 | 0.8848 | 0.0087 | -0.0492 | 101.7011
6.5 | 0.9344 | 0.00948 | -0.0483 | 98.5654
7 | 0.9842 | 0.01022 | -0.0474 | 96.3014
7.5 | 1.0337 | 0.01099 | -0.0465 | 94.0582
8 | 1.0824 | 0.01182 | -0.0454 | 91.5736
8.5 | 1.1305 | 0.01266 | -0.0443 | 89.297
9 | 1.1767 | 0.01368 | -0.043 | 86.0161
9.5 | 1.2198 | 0.01501 | -0.0412 | 81.2658
10 | 1.2551 | 0.01711 | -0.0382 | 73.3548
10.5 | 1.2893 | 0.0191 | -0.0353 | 67.5026
11 | 1.3263 | 0.02056 | -0.0329 | 64.5088
11.5 | 1.3597 | 0.02213 | -0.0301 | 61.4415
12 | 1.3912 | 0.0236 | -0.0272 | 58.9492
12.5 | 1.4044 | 0.02555 | -0.0214 | 54.9667
13 | 1.4188 | 0.02745 | -0.0166 | 51.6867
13.5 | 1.4174 | 0.03074 | -0.0115 | 46.1093
14 | 1.4101 | 0.03514 | -0.0078 | 40.1281
14.5 | 1.3962 | 0.04112 | -0.0063 | 33.9543
15 | 1.3832 | 0.04832 | -0.0075 | 28.6258
15.5 | 1.3478 | 0.06048 | -0.0128 | 22.2851
16 | 1.2934 | 0.07861 | -0.0231 | 16.4534
16.5 | 1.233 | 0.10057 | -0.0361 | 12.2601
17 | 1.1599 | 0.12752 | -0.0517 | 9.0958
17.5 | 1.0846 | 0.15801 | -0.0692 | 6.8641
19 | 0.969 | 0.24529 | -0.1105 | 3.9504
19.5 | 0.9839 | 0.25207 | -0.1148 | 3.9033
20 | 0.9954 | 0.26104 | -0.1198 | 3.8132

## 51. Re 2M Mach 0.10 (1)
BIGFOIL.COM POLAR EXPORT
HN-450S
HN-450S |  |  |  | Cl Max: | 1.043 | at alpha= | 8.5 | deg
JavaFoil+Calcfoil stall+Eppler ext transition |  |  |  | L/D Max: | 143.451 | at alpha= | 5 | deg
Re: | 2000000 |  |  | Cd Min: | 0.0054 | at alpha= | 2.5 | deg
Mach: | 0.1 |  |  | Cl=0 at alpha= | -2.2759 | deg
|  |  |  | @ Cl=0.1, Cd= | 0.0057368
|  |  |  | @ Cl=0.4, Cd= | 0.0055456
|  |  |  | @ Cl=0.6, Cd= | 0.09609
alpha (deg) | Cl | Cd | Cm | Cl/Cd
-14.5 | -0.291 | 0.10882 | -0.019 | -2.674
-14 | -0.312 | 0.10332 | -0.019 | -3.015
-13.5 | -0.332 | 0.09764 | -0.019 | -3.405
-13 | -0.353 | 0.0921 | -0.019 | -3.838
-12.5 | -0.374 | 0.08645 | -0.019 | -4.329
-12 | -0.394 | 0.08167 | -0.019 | -4.824
-11.5 | -0.412 | 0.07727 | -0.019 | -5.334
-11 | -0.428 | 0.07271 | -0.019 | -5.885
-10.5 | -0.441 | 0.0686 | -0.019 | -6.425
-10 | -0.445 | 0.06422 | -0.019 | -6.934
-9.5 | -0.446 | 0.06042 | -0.019 | -7.374
-9 | -0.441 | 0.05657 | -0.02 | -7.802
-8.5 | -0.433 | 0.05314 | -0.02 | -8.141
-8 | -0.419 | 0.04989 | -0.02 | -8.397
-7.5 | -0.401 | 0.04671 | -0.021 | -8.577
-7 | -0.379 | 0.04311 | -0.024 | -8.786
-6.5 | -0.351 | 0.04066 | -0.024 | -8.63
-6 | -0.395 | 0.00836 | -0.048 | -47.251
-5.5 | -0.351 | 0.00812 | -0.049 | -43.204
-5 | -0.302 | 0.00785 | -0.049 | -38.549
-4.5 | -0.251 | 0.00759 | -0.049 | -33.108
-4 | -0.197 | 0.00736 | -0.05 | -26.822
-3.5 | -0.142 | 0.00714 | -0.05 | -19.823
-3 | -0.084 | 0.00697 | -0.05 | -12.111
-2.5 | -0.026 | 0.00656 | -0.051 | -4.035
-2 | 0.032 | 0.00601 | -0.051 | 5.335
-1.5 | 0.091 | 0.00572 | -0.051 | 15.895
-1 | 0.15 | 0.00583 | -0.052 | 25.676
-0.5 | 0.208 | 0.00598 | -0.052 | 34.876
0 | 0.267 | 0.0058 | -0.052 | 46.075
0.5 | 0.326 | 0.00562 | -0.053 | 57.93
1 | 0.384 | 0.00557 | -0.053 | 69.053
1.5 | 0.443 | 0.00548 | -0.053 | 80.747
2 | 0.501 | 0.00546 | -0.054 | 91.829
2.5 | 0.56 | 0.0054 | -0.054 | 103.55
3 | 0.618 | 0.00547 | -0.054 | 112.84
3.5 | 0.675 | 0.00554 | -0.055 | 121.997
4 | 0.732 | 0.00561 | -0.055 | 130.388
4.5 | 0.786 | 0.0058 | -0.055 | 135.565
5 | 0.839 | 0.00585 | -0.056 | 143.451
5.5 | 0.889 | 0.00668 | -0.056 | 133.015
6 | 0.935 | 0.00701 | -0.056 | 133.423
6.5 | 0.973 | 0.00703 | -0.057 | 138.336
7 | 1.004 | 0.00729 | -0.057 | 137.77
7.5 | 1.026 | 0.00757 | -0.057 | 135.63
8 | 1.039 | 0.00789 | -0.058 | 131.731
8.5 | 1.043 | 0.00824 | -0.058 | 126.516
9 | 1.033 | 0.0127 | -0.058 | 81.323
9.5 | 1.008 | 0.01524 | -0.058 | 66.143
10 | 0.818 | 0.05684 | -0.038 | 14.391
10.5 | 0.784 | 0.06392 | -0.035 | 12.259
11 | 0.747 | 0.07001 | -0.032 | 10.673
11.5 | 0.713 | 0.07373 | -0.034 | 9.667
12 | 0.672 | 0.0797 | -0.032 | 8.431
12.5 | 0.632 | 0.08459 | -0.032 | 7.468
13 | 0.59 | 0.0901 | -0.032 | 6.553
13.5 | 0.549 | 0.09609 | -0.031 | 5.712

## 52. Re 2M Mach 0.10 (2)
BIGFOIL.COM POLAR EXPORT
HN-450S
HN-450S |  |  |  | Cl Max: | 1.3896 | at alpha= | 13 | deg
XFOIL ncrit=9 |  |  |  | L/D Max: | 112.847 | at alpha= | 3.5 | deg
Re: | 2000000 |  |  | Cd Min: | 0.26222 | at alpha= | 20 | deg
Mach: | 0.1 |  |  | Cl=0 at alpha= | -2.3068 | deg
|  |  |  | @ Cl=0.1, Cd= | 0.0047278
|  |  |  | @ Cl=0.4, Cd= | 0.0044923
|  |  |  | @ Cl=0.6, Cd= | 0.005351
alpha (deg) | Cl | Cd | Cm | Cl/Cd
-13.5 | -0.5333 | 0.15339 | 0.0027 | -3.4768
-13 | -0.5239 | 0.14596 | 0.0001 | -3.5893
-12.5 | -0.5165 | 0.138 | -0.0025 | -3.7428
-12 | -0.5189 | 0.12783 | -0.0057 | -4.0593
-11.5 | -0.5137 | 0.12 | -0.0085 | -4.2808
-11 | -0.5045 | 0.1138 | -0.0109 | -4.4332
-10.5 | -0.5036 | 0.1047 | -0.0145 | -4.8099
-10 | -0.5052 | 0.09483 | -0.0181 | -5.3274
-8.5 | -0.6886 | 0.02263 | -0.0515 | -30.4286
-8 | -0.6267 | 0.02042 | -0.0545 | -30.6905
-7.5 | -0.5776 | 0.01406 | -0.0561 | -41.0811
-7 | -0.5162 | 0.01133 | -0.0583 | -45.5605
-6.5 | -0.4567 | 0.00996 | -0.0594 | -45.8534
-6 | -0.3978 | 0.00912 | -0.0601 | -43.6184
-5.5 | -0.3443 | 0.00832 | -0.0594 | -41.3822
-5 | -0.2919 | 0.00754 | -0.0585 | -38.7135
-4.5 | -0.2383 | 0.00706 | -0.0578 | -33.7535
-4 | -0.1843 | 0.00666 | -0.0572 | -27.6727
-3.5 | -0.1296 | 0.00632 | -0.0568 | -20.5063
-2.5 | -0.0209 | 0.00558 | -0.0561 | -3.7455
-2 | 0.0332 | 0.00517 | -0.0558 | 6.4217
-1.5 | 0.087 | 0.00482 | -0.0555 | 18.0498
-1 | 0.1406 | 0.00444 | -0.0551 | 31.6667
-0.5 | 0.1942 | 0.00419 | -0.0547 | 46.3484
0 | 0.2484 | 0.0042 | -0.0543 | 59.1429
0.5 | 0.3027 | 0.00427 | -0.0539 | 70.8899
1 | 0.357 | 0.00438 | -0.0535 | 81.5068
1.5 | 0.4106 | 0.00452 | -0.0529 | 90.8407
2 | 0.4631 | 0.00468 | -0.0521 | 98.953
2.5 | 0.512 | 0.00485 | -0.0503 | 105.567
3 | 0.5808 | 0.0052 | -0.0534 | 111.6923
3.5 | 0.6342 | 0.00562 | -0.053 | 112.847
4 | 0.6862 | 0.00609 | -0.0523 | 112.6765
4.5 | 0.7374 | 0.00669 | -0.0515 | 110.2242
5 | 0.7884 | 0.00735 | -0.0507 | 107.2653
5.5 | 0.8389 | 0.00807 | -0.0499 | 103.9529
6 | 0.8897 | 0.00877 | -0.0491 | 101.4481
6.5 | 0.9397 | 0.00955 | -0.0482 | 98.3979
7 | 0.9894 | 0.01038 | -0.0471 | 95.3179
7.5 | 1.039 | 0.0112 | -0.046 | 92.7679
8 | 1.0886 | 0.01197 | -0.045 | 90.944
8.5 | 1.1366 | 0.01288 | -0.0437 | 88.2453
9 | 1.1826 | 0.01398 | -0.0422 | 84.5923
9.5 | 1.2246 | 0.01548 | -0.04 | 79.1085
10 | 1.2555 | 0.01807 | -0.0363 | 69.4798
10.5 | 1.2935 | 0.01963 | -0.0338 | 65.894
11 | 1.3281 | 0.02132 | -0.031 | 62.2936
11.5 | 1.3574 | 0.02321 | -0.0275 | 58.4834
12 | 1.379 | 0.02497 | -0.0228 | 55.2263
12.5 | 1.3837 | 0.02751 | -0.0163 | 50.2981
13 | 1.3896 | 0.03027 | -0.0116 | 45.9068
13.5 | 1.3778 | 0.035 | -0.0073 | 39.3657
14 | 1.3584 | 0.04157 | -0.0056 | 32.6774
14.5 | 1.3306 | 0.05094 | -0.0078 | 26.1209
15 | 1.3106 | 0.06126 | -0.0129 | 21.3941
15.5 | 1.2559 | 0.07985 | -0.0238 | 15.7282
16 | 1.187 | 0.104 | -0.0381 | 11.4135
16.5 | 1.1261 | 0.12853 | -0.0523 | 8.7614
17 | 1.0665 | 0.15501 | -0.0674 | 6.8802
18.5 | 0.9571 | 0.23952 | -0.1071 | 3.9959
19 | 0.9722 | 0.24659 | -0.1115 | 3.9426
19.5 | 0.9873 | 0.25342 | -0.1159 | 3.8959
20 | 0.9992 | 0.26222 | -0.1209 | 3.8105

## 53. Re 2M Mach 0.25 (1)
BIGFOIL.COM POLAR EXPORT
HN-450S
HN-450S |  |  |  | Cl Max: | 1.022 | at alpha= | 7.5 | deg
JavaFoil+Calcfoil stall+Eppler ext transition |  |  |  | L/D Max: | 142.34 | at alpha= | 5 | deg
Re: | 2000000 |  |  | Cd Min: | 0.00548 | at alpha= | 2.5 | deg
Mach: | 0.25 |  |  | Cl=0 at alpha= | -2.275 | deg
|  |  |  | @ Cl=0.1, Cd= | 0.0058892
|  |  |  | @ Cl=0.4, Cd= | 0.09077
|  |  |  | @ Cl=0.6, Cd= | 0.09077
alpha (deg) | Cl | Cd | Cm | Cl/Cd
-13 | -0.06 | 0.09274 | -0.021 | -0.648
-12.5 | -0.057 | 0.08974 | -0.021 | -0.639
-12 | -0.142 | 0.08572 | -0.02 | -1.651
-11.5 | -0.206 | 0.07985 | -0.02 | -2.581
-11 | -0.259 | 0.07456 | -0.02 | -3.474
-10.5 | -0.305 | 0.07015 | -0.02 | -4.348
-10 | -0.337 | 0.06558 | -0.02 | -5.133
-9.5 | -0.361 | 0.06209 | -0.02 | -5.811
-9 | -0.378 | 0.05852 | -0.019 | -6.454
-8.5 | -0.387 | 0.0544 | -0.02 | -7.117
-8 | -0.388 | 0.05087 | -0.021 | -7.637
-7.5 | -0.382 | 0.04757 | -0.021 | -8.024
-7 | -0.368 | 0.04442 | -0.023 | -8.28
-6.5 | -0.349 | 0.03991 | -0.027 | -8.746
-6 | -0.32 | 0.03806 | -0.027 | -8.418
-5.5 | -0.354 | 0.00828 | -0.05 | -42.777
-5 | -0.307 | 0.00799 | -0.05 | -38.506
-4.5 | -0.256 | 0.0077 | -0.051 | -33.307
-4 | -0.202 | 0.00748 | -0.051 | -26.996
-3.5 | -0.145 | 0.00726 | -0.051 | -19.988
-3 | -0.087 | 0.00711 | -0.052 | -12.202
-2.5 | -0.027 | 0.00666 | -0.052 | -4.079
-2 | 0.033 | 0.00611 | -0.052 | 5.394
-1.5 | 0.093 | 0.00588 | -0.053 | 15.869
-1 | 0.154 | 0.00596 | -0.053 | 25.823
-0.5 | 0.214 | 0.00606 | -0.053 | 35.325
0 | 0.274 | 0.00587 | -0.054 | 46.735
0.5 | 0.335 | 0.00571 | -0.054 | 58.575
1 | 0.395 | 0.00565 | -0.055 | 69.933
1.5 | 0.455 | 0.00558 | -0.055 | 81.573
2 | 0.515 | 0.00554 | -0.055 | 92.888
2.5 | 0.575 | 0.00548 | -0.056 | 104.878
3 | 0.634 | 0.00557 | -0.056 | 113.87
3.5 | 0.694 | 0.00566 | -0.056 | 122.578
4 | 0.751 | 0.00573 | -0.057 | 131.233
4.5 | 0.807 | 0.00591 | -0.057 | 136.572
5 | 0.86 | 0.00604 | -0.057 | 142.34
5.5 | 0.91 | 0.00683 | -0.058 | 133.124
6 | 0.954 | 0.00719 | -0.058 | 132.669
6.5 | 0.988 | 0.00731 | -0.058 | 135.213
7 | 1.012 | 0.00761 | -0.059 | 132.916
7.5 | 1.022 | 0.00795 | -0.059 | 128.575
8 | 1.018 | 0.00834 | -0.059 | 122.041
8.5 | 0.993 | 0.01434 | -0.059 | 69.266
9 | 0.773 | 0.05761 | -0.028 | 13.409
9.5 | 0.736 | 0.05894 | -0.034 | 12.482
10 | 0.676 | 0.06404 | -0.033 | 10.56
10.5 | 0.609 | 0.0676 | -0.034 | 9.014
11 | 0.53 | 0.0733 | -0.032 | 7.228
11.5 | 0.444 | 0.0789 | -0.031 | 5.626
12 | 0.352 | 0.08463 | -0.031 | 4.157
12.5 | 0.249 | 0.09077 | -0.03 | 2.742

## 54. Re 2M Mach 0.25 (2)
BIGFOIL.COM POLAR EXPORT
HN-450S
HN-450S |  |  |  | Cl Max: | 1.2776 | at alpha= | 10.5 | deg
XFOIL ncrit=9 |  |  |  | L/D Max: | 113.351 | at alpha= | 3.5 | deg
Re: | 2000000 |  |  | Cd Min: | 0.24944 | at alpha= | -20 | deg
Mach: | 0.25 |  |  | Cl=0 at alpha= | -2.3016 | deg
|  |  |  | @ Cl=0.1, Cd= | 0.0048488
|  |  |  | @ Cl=0.4, Cd= | 0.0045585
|  |  |  | @ Cl=0.6, Cd= | 0.0053509
alpha (deg) | Cl | Cd | Cm | Cl/Cd
-20 | -0.7285 | 0.24944 | 0.0477 | -2.9205
-19.5 | -0.7111 | 0.2426 | 0.0437 | -2.9312
-19 | -0.6938 | 0.23572 | 0.0398 | -2.9433
-18.5 | -0.6768 | 0.22855 | 0.0359 | -2.9613
-18 | -0.6601 | 0.22159 | 0.0322 | -2.9789
-17.5 | -0.6459 | 0.21335 | 0.0284 | -3.0274
-17 | -0.6295 | 0.20696 | 0.025 | -3.0417
-16.5 | -0.613 | 0.20071 | 0.0216 | -3.0542
-16 | -0.5961 | 0.19332 | 0.0182 | -3.0835
-15.5 | -0.5815 | 0.18565 | 0.0147 | -3.1322
-15 | -0.5675 | 0.17836 | 0.0115 | -3.1818
-14.5 | -0.554 | 0.171 | 0.0084 | -3.2398
-14 | -0.5421 | 0.16344 | 0.0056 | -3.3168
-13.5 | -0.5311 | 0.15581 | 0.0028 | -3.4086
-13 | -0.5203 | 0.14834 | 0.0001 | -3.5075
-12.5 | -0.5181 | 0.13897 | -0.0028 | -3.7281
-12 | -0.5094 | 0.13172 | -0.0053 | -3.8673
-11.5 | -0.501 | 0.12454 | -0.0078 | -4.0228
-11 | -0.4919 | 0.11784 | -0.0102 | -4.1743
-10.5 | -0.4867 | 0.10973 | -0.0133 | -4.4354
-10 | -0.4832 | 0.10146 | -0.0165 | -4.7625
-9.5 | -0.4945 | 0.08909 | -0.0212 | -5.5506
-9 | -0.5141 | 0.07639 | -0.0276 | -6.7299
-8 | -0.5492 | 0.0565 | -0.0414 | -9.7204
-7.5 | -0.5694 | 0.02733 | -0.0585 | -20.8342
-7 | -0.5298 | 0.01489 | -0.0625 | -35.5809
-6.5 | -0.47 | 0.01207 | -0.0634 | -38.9395
-6 | -0.4108 | 0.01032 | -0.0635 | -39.8062
-5.5 | -0.3566 | 0.00899 | -0.0624 | -39.6663
-5 | -0.3016 | 0.00822 | -0.0612 | -36.691
-4.5 | -0.2475 | 0.00728 | -0.06 | -33.9973
-4 | -0.1911 | 0.00687 | -0.0593 | -27.8166
-3.5 | -0.1347 | 0.00643 | -0.0586 | -20.9487
-3 | -0.0782 | 0.00608 | -0.0581 | -12.8618
-2.5 | -0.0221 | 0.00569 | -0.0577 | -3.884
-2 | 0.0336 | 0.00527 | -0.0573 | 6.3757
-1.5 | 0.0894 | 0.00492 | -0.0569 | 18.1707
-1 | 0.1445 | 0.00455 | -0.0565 | 31.7582
-0.5 | 0.1996 | 0.00428 | -0.0561 | 46.6355
0 | 0.2554 | 0.00428 | -0.0556 | 59.6729
0.5 | 0.3114 | 0.00435 | -0.0552 | 71.5862
1 | 0.3673 | 0.00447 | -0.0547 | 82.17
1.5 | 0.4227 | 0.00462 | -0.0541 | 91.4935
2 | 0.4769 | 0.00479 | -0.0533 | 99.5616
2.5 | 0.5277 | 0.00497 | -0.0515 | 106.1771
3 | 0.596 | 0.00532 | -0.0538 | 112.0301
3.5 | 0.6529 | 0.00576 | -0.0537 | 113.3507
4 | 0.7067 | 0.00625 | -0.0529 | 113.072
4.5 | 0.7596 | 0.00689 | -0.0519 | 110.2467
5 | 0.8122 | 0.0076 | -0.0509 | 106.8684
5.5 | 0.8646 | 0.00836 | -0.0498 | 103.4211
6 | 0.9166 | 0.00918 | -0.0486 | 99.8475
6.5 | 0.9688 | 0.01 | -0.0473 | 96.88
7 | 1.0209 | 0.01084 | -0.0458 | 94.179
7.5 | 1.071 | 0.01193 | -0.044 | 89.7737
8 | 1.1206 | 0.01302 | -0.042 | 86.0676
8.5 | 1.1674 | 0.01438 | -0.0397 | 81.1822
9 | 1.2096 | 0.01613 | -0.0366 | 74.9907
9.5 | 1.2358 | 0.01936 | -0.0315 | 63.8326
10 | 1.2574 | 0.0227 | -0.0261 | 55.3921
10.5 | 1.2776 | 0.02533 | -0.0205 | 50.4382
11 | 1.266 | 0.02934 | -0.0119 | 43.1493
11.5 | 1.245 | 0.03474 | -0.0058 | 35.8377
12 | 1.214 | 0.04254 | -0.0039 | 28.5378
12.5 | 1.1822 | 0.05289 | -0.0074 | 22.3521
13 | 1.1474 | 0.06687 | -0.0159 | 17.1587
13.5 | 1.113 | 0.08337 | -0.0266 | 13.3501
14 | 1.0781 | 0.10118 | -0.0373 | 10.6553
14.5 | 1.0408 | 0.12013 | -0.048 | 8.6639
15 | 1.0077 | 0.13914 | -0.0584 | 7.2423
15.5 | 0.9662 | 0.16234 | -0.071 | 5.9517

## 55. Re 2M Mach 0.50 (1)
BIGFOIL.COM POLAR EXPORT
HN-450S
HN-450S |  |  |  | Cl Max: | 1.214 | at alpha= | 20 | deg
JavaFoil+Calcfoil stall+Eppler ext transition |  |  |  | L/D Max: | 134.066 | at alpha= | 4.5 | deg
Re: | 2000000 |  |  | Cd Min: | 0.00588 | at alpha= | 2 | deg
Mach: | 0.5 |  |  | Cl=0 at alpha= | -2.2761 | deg
|  |  |  | @ Cl=0.1, Cd= | 0.0064615
|  |  |  | @ Cl=0.4, Cd= | 0.0060551
|  |  |  | @ Cl=0.6, Cd= | 0.0058987
alpha (deg) | Cl | Cd | Cm | Cl/Cd
-20 | -0.921 | 0.17811 | -0.026 | -5.173
-19.5 | -0.895 | 0.17048 | -0.025 | -5.249
-19 | -0.87 | 0.16691 | -0.025 | -5.21
-18.5 | -0.845 | 0.16 | -0.025 | -5.279
-18 | -0.82 | 0.15655 | -0.026 | -5.237
-17.5 | -0.796 | 0.15564 | -0.026 | -5.114
-17 | -0.768 | 0.14696 | -0.025 | -5.229
-16.5 | -0.743 | 0.14115 | -0.025 | -5.262
-16 | -0.717 | 0.13572 | -0.025 | -5.286
-15.5 | -0.692 | 0.13169 | -0.025 | -5.256
-15 | -0.667 | 0.12757 | -0.025 | -5.228
-14.5 | -0.641 | 0.1214 | -0.025 | -5.278
-14 | -0.615 | 0.11652 | -0.024 | -5.276
-13.5 | -0.589 | 0.11282 | -0.025 | -5.223
-13 | -0.564 | 0.11031 | -0.025 | -5.111
-12.5 | -0.538 | 0.10437 | -0.025 | -5.157
-12 | -0.512 | 0.09968 | -0.024 | -5.132
-11.5 | -0.486 | 0.09654 | -0.024 | -5.032
-11 | -0.46 | 0.09405 | -0.024 | -4.891
-10.5 | -0.434 | 0.09106 | -0.024 | -4.768
-10 | -0.408 | 0.07835 | -0.023 | -5.204
-9.5 | -0.382 | 0.06635 | -0.024 | -5.756
-9 | -0.356 | 0.05982 | -0.024 | -5.95
-8.5 | -0.33 | 0.0547 | -0.025 | -6.035
-8 | -0.303 | 0.06141 | -0.023 | -4.937
-7.5 | -0.277 | 0.05245 | -0.023 | -5.281
-7 | -0.251 | 0.04723 | -0.024 | -5.312
-6.5 | -0.224 | 0.04592 | -0.024 | -4.888
-6 | -0.198 | 0.04239 | -0.023 | -4.671
-5.5 | -0.172 | 0.0395 | -0.024 | -4.345
-5 | -0.237 | 0.03706 | -0.025 | -6.394
-4.5 | -0.216 | 0.03468 | -0.027 | -6.24
-4 | -0.219 | 0.00802 | -0.057 | -27.314
-3.5 | -0.16 | 0.00769 | -0.057 | -20.802
-3 | -0.096 | 0.00748 | -0.058 | -12.868
-2.5 | -0.03 | 0.00726 | -0.058 | -4.173
-2 | 0.037 | 0.0068 | -0.059 | 5.41
-1.5 | 0.104 | 0.00644 | -0.059 | 16.184
-1 | 0.172 | 0.0065 | -0.059 | 26.426
-0.5 | 0.239 | 0.00617 | -0.06 | 38.787
0 | 0.307 | 0.0062 | -0.06 | 49.476
0.5 | 0.374 | 0.00609 | -0.061 | 61.378
1 | 0.441 | 0.006 | -0.061 | 73.525
1.5 | 0.508 | 0.00595 | -0.061 | 85.464
2 | 0.575 | 0.00588 | -0.062 | 97.817
2.5 | 0.642 | 0.00593 | -0.062 | 108.307
3 | 0.708 | 0.00607 | -0.063 | 116.755
3.5 | 0.774 | 0.00616 | -0.063 | 125.52
4 | 0.837 | 0.00637 | -0.063 | 131.33
4.5 | 0.895 | 0.00667 | -0.064 | 134.066
5 | 0.946 | 0.00775 | -0.064 | 121.942
5.5 | 0.985 | 0.0078 | -0.064 | 126.271
6 | 0.998 | 0.00853 | -0.065 | 116.946
6.5 | 0.896 | 0.01211 | -0.065 | 73.947
7 | 0.619 | 0.01481 | -0.065 | 41.819
7.5 | 0.528 | 0.05169 | -0.031 | 10.216
8 | 0.618 | 0.02925 | -0.057 | 21.132
8.5 | 0.583 | 0.05861 | -0.032 | 9.938
9 | 0.608 | 0.0689 | -0.028 | 8.825
9.5 | 0.636 | 0.06658 | -0.03 | 9.551
10 | 0.663 | 0.07522 | -0.03 | 8.809
10.5 | 0.69 | 0.09127 | -0.031 | 7.563
11 | 0.717 | 0.09426 | -0.032 | 7.61
11.5 | 0.744 | 0.09732 | -0.032 | 7.648
12 | 0.773 | 0.10238 | -0.034 | 7.546
12.5 | 0.8 | 0.10574 | -0.034 | 7.562
13 | 0.827 | 0.11074 | -0.035 | 7.465
13.5 | 0.857 | 0.11708 | -0.038 | 7.316
14 | 0.882 | 0.1191 | -0.037 | 7.408
14.5 | 0.91 | 0.12677 | -0.037 | 7.174
15 | 0.937 | 0.13174 | -0.038 | 7.116
15.5 | 0.966 | 0.13622 | -0.04 | 7.089
16 | 0.993 | 0.13908 | -0.04 | 7.137
16.5 | 1.02 | 0.14517 | -0.04 | 7.027
17 | 1.048 | 0.14996 | -0.042 | 6.991
17.5 | 1.076 | 0.15538 | -0.042 | 6.927
18 | 1.103 | 0.15841 | -0.043 | 6.964
18.5 | 1.13 | 0.16252 | -0.043 | 6.955
19 | 1.158 | 0.17017 | -0.044 | 6.807
19.5 | 1.189 | 0.17518 | -0.046 | 6.788
20 | 1.214 | 0.18032 | -0.045 | 6.731

## 56. Re 2M Mach 0.50 (2)
BIGFOIL.COM POLAR EXPORT
HN-450S
HN-450S |  |  |  | Cl Max: | 1.1473 | at alpha= | 7.5 | deg
XFOIL ncrit=9 |  |  |  | L/D Max: | 115.204 | at alpha= | 3.5 | deg
Re: | 2000000 |  |  | Cd Min: | 0.27189 | at alpha= | -20 | deg
Mach: | 0.5 |  |  | Cl=0 at alpha= | -2.2794 | deg
|  |  |  | @ Cl=0.1, Cd= | 0.0053329
|  |  |  | @ Cl=0.4, Cd= | 0.0047998
|  |  |  | @ Cl=0.6, Cd= | 0.0055219
alpha (deg) | Cl | Cd | Cm | Cl/Cd
-20 | -0.795 | 0.27189 | 0.0583 | -2.924
-19.5 | -0.7734 | 0.26367 | 0.0534 | -2.9332
-19 | -0.7518 | 0.25547 | 0.0487 | -2.9428
-18.5 | -0.7303 | 0.24708 | 0.044 | -2.9557
-18 | -0.7097 | 0.23865 | 0.0395 | -2.9738
-17.5 | -0.6893 | 0.23103 | 0.0353 | -2.9836
-17 | -0.6683 | 0.22323 | 0.031 | -2.9938
-16.5 | -0.6476 | 0.21536 | 0.0268 | -3.0071
-16 | -0.6262 | 0.2067 | 0.0225 | -3.0295
-15.5 | -0.6066 | 0.1982 | 0.0182 | -3.0605
-15 | -0.5875 | 0.19006 | 0.0143 | -3.0911
-14.5 | -0.569 | 0.18197 | 0.0104 | -3.1269
-14 | -0.5517 | 0.1739 | 0.0069 | -3.1725
-13.5 | -0.5368 | 0.16592 | 0.0039 | -3.2353
-13 | -0.5204 | 0.15851 | 0.0008 | -3.2831
-12.5 | -0.5054 | 0.15096 | -0.0022 | -3.3479
-12 | -0.4915 | 0.14322 | -0.0051 | -3.4318
-11.5 | -0.4788 | 0.13547 | -0.0079 | -3.5344
-11 | -0.4664 | 0.12702 | -0.0112 | -3.6719
-10.5 | -0.4557 | 0.11928 | -0.0139 | -3.8204
-10 | -0.4463 | 0.11137 | -0.0167 | -4.0074
-9.5 | -0.4426 | 0.10334 | -0.0192 | -4.2829
-9 | -0.4389 | 0.09477 | -0.0224 | -4.6312
-8.5 | -0.4369 | 0.08626 | -0.0257 | -5.0649
-8 | -0.4346 | 0.07835 | -0.029 | -5.5469
-7.5 | -0.4384 | 0.07007 | -0.0324 | -6.2566
-7 | -0.4534 | 0.06235 | -0.0347 | -7.2719
-6.5 | -0.4378 | 0.04801 | -0.0567 | -9.1189
-6 | -0.4038 | 0.0326 | -0.0744 | -12.3865
-5.5 | -0.3707 | 0.02114 | -0.0789 | -17.5355
-5 | -0.3371 | 0.01354 | -0.0753 | -24.8966
-4.5 | -0.2839 | 0.00968 | -0.0717 | -29.3285
-4 | -0.2233 | 0.00783 | -0.069 | -28.5185
-3.5 | -0.158 | 0.00709 | -0.0673 | -22.2849
-3 | -0.0929 | 0.00653 | -0.0659 | -14.2266
-2.5 | -0.0281 | 0.00612 | -0.0648 | -4.5915
-2 | 0.0356 | 0.00569 | -0.064 | 6.2566
-1.5 | 0.0988 | 0.00534 | -0.0633 | 18.5019
-1 | 0.1611 | 0.00497 | -0.0626 | 32.4145
-0.5 | 0.2234 | 0.00468 | -0.062 | 47.735
0 | 0.286 | 0.00461 | -0.0613 | 62.039
0.5 | 0.3493 | 0.00468 | -0.0607 | 74.6368
1 | 0.4128 | 0.00483 | -0.06 | 85.4658
1.5 | 0.4757 | 0.00503 | -0.0592 | 94.5726
2 | 0.5378 | 0.00527 | -0.0581 | 102.0493
2.5 | 0.5977 | 0.00551 | -0.0564 | 108.4755
3 | 0.6616 | 0.00584 | -0.0552 | 113.2877
3.5 | 0.735 | 0.00638 | -0.0563 | 115.2038
4 | 0.7968 | 0.00697 | -0.0546 | 114.3185
4.5 | 0.8578 | 0.00773 | -0.0525 | 110.9702
5 | 0.9182 | 0.00862 | -0.0501 | 106.5197
5.5 | 0.9768 | 0.00973 | -0.0471 | 100.3905
6 | 1.0355 | 0.01097 | -0.0434 | 94.3938
6.5 | 1.091 | 0.01258 | -0.0386 | 86.725
7 | 1.13 | 0.01543 | -0.0313 | 73.234
7.5 | 1.1473 | 0.01986 | -0.0219 | 57.7694
8 | 1.1359 | 0.02499 | -0.0109 | 45.4542
8.5 | 1.1107 | 0.03103 | -0.003 | 35.7944
9 | 1.0774 | 0.03925 | -0.0012 | 27.4497
9.5 | 1.0453 | 0.05019 | -0.0065 | 20.8269
10 | 1.0142 | 0.06429 | -0.0167 | 15.7754
10.5 | 0.9838 | 0.08035 | -0.028 | 12.2439
11 | 0.9564 | 0.09562 | -0.0369 | 10.0021
11.5 | 0.933 | 0.1105 | -0.0455 | 8.4434
12 | 0.9141 | 0.12552 | -0.0541 | 7.2825
12.5 | 0.9039 | 0.13983 | -0.0623 | 6.4643

## 57. Re 3M Mach 0.00 (1)
BIGFOIL.COM POLAR EXPORT
HN-450S
HN-450S |  |  |  | Cl Max: | 1.047 | at alpha= | 8.5 | deg
JavaFoil+Calcfoil stall+Eppler ext transition |  |  |  | L/D Max: | 148.458 | at alpha= | 6.5 | deg
Re: | 3000000 |  |  | Cd Min: | 0.00535 | at alpha= | 2 | deg
Mach: | 0 |  |  | Cl=0 at alpha= | -2.2759 | deg
|  |  |  | @ Cl=0.1, Cd= | 0.0064856
|  |  |  | @ Cl=0.4, Cd= | 0.0054656
|  |  |  | @ Cl=0.6, Cd= | 0.0054093
alpha (deg) | Cl | Cd | Cm | Cl/Cd
-13 | -0.385 | 0.08836 | -0.02 | -4.36
-12.5 | -0.403 | 0.08351 | -0.021 | -4.828
-12 | -0.42 | 0.07909 | -0.02 | -5.307
-11.5 | -0.435 | 0.0746 | -0.02 | -5.827
-11 | -0.447 | 0.07051 | -0.02 | -6.342
-10.5 | -0.457 | 0.06616 | -0.021 | -6.905
-10 | -0.459 | 0.06199 | -0.021 | -7.399
-9.5 | -0.456 | 0.05816 | -0.022 | -7.848
-9 | -0.451 | 0.05413 | -0.023 | -8.326
-8.5 | -0.442 | 0.04917 | -0.026 | -8.992
-8 | -0.51 | 0.01022 | -0.045 | -49.89
-7.5 | -0.5 | 0.00816 | -0.047 | -61.335
-7 | -0.47 | 0.00848 | -0.047 | -55.483
-6.5 | -0.435 | 0.00823 | -0.048 | -52.82
-6 | -0.394 | 0.00795 | -0.048 | -49.624
-5.5 | -0.35 | 0.00764 | -0.048 | -45.772
-5 | -0.301 | 0.0074 | -0.049 | -40.749
-4.5 | -0.25 | 0.00719 | -0.049 | -34.807
-4 | -0.196 | 0.00702 | -0.049 | -27.973
-3.5 | -0.141 | 0.00686 | -0.05 | -20.528
-3 | -0.084 | 0.00672 | -0.05 | -12.517
-2.5 | -0.026 | 0.00658 | -0.05 | -3.998
-2 | 0.032 | 0.00621 | -0.051 | 5.138
-1.5 | 0.09 | 0.00655 | -0.051 | 13.81
-1 | 0.149 | 0.00617 | -0.051 | 24.135
-0.5 | 0.207 | 0.00604 | -0.052 | 34.314
0 | 0.266 | 0.00577 | -0.052 | 46.042
0.5 | 0.324 | 0.00561 | -0.052 | 57.814
1 | 0.382 | 0.00549 | -0.053 | 69.661
1.5 | 0.441 | 0.00541 | -0.053 | 81.476
2 | 0.499 | 0.00535 | -0.053 | 93.162
2.5 | 0.557 | 0.00535 | -0.054 | 104.136
3 | 0.615 | 0.00543 | -0.054 | 113.275
3.5 | 0.672 | 0.00546 | -0.054 | 122.963
4 | 0.728 | 0.00558 | -0.055 | 130.501
4.5 | 0.782 | 0.00567 | -0.055 | 138.001
5 | 0.835 | 0.00576 | -0.055 | 145.011
5.5 | 0.885 | 0.00651 | -0.056 | 135.832
6 | 0.931 | 0.00652 | -0.056 | 142.908
6.5 | 0.97 | 0.00653 | -0.056 | 148.458
7 | 1.002 | 0.00675 | -0.057 | 148.293
7.5 | 1.026 | 0.007 | -0.057 | 146.494
8 | 1.041 | 0.00728 | -0.057 | 143.022
8.5 | 1.047 | 0.0076 | -0.058 | 137.757
9 | 1.045 | 0.00791 | -0.058 | 131.999
9.5 | 1.029 | 0.01244 | -0.058 | 82.728
10 | 1.006 | 0.01478 | -0.058 | 68.058
10.5 | 0.97 | 0.01602 | -0.058 | 60.593
11 | 0.925 | 0.01798 | -0.057 | 51.475
11.5 | 0.868 | 0.02197 | -0.056 | 39.524
12 | 0.79 | 0.03399 | -0.053 | 23.256
12.5 | 0.711 | 0.05538 | -0.047 | 12.841
13 | 0.65 | 0.0743 | -0.041 | 8.752
13.5 | 0.607 | 0.08304 | -0.039 | 7.314

## 58. Re 3M Mach 0.00 (2)
BIGFOIL.COM POLAR EXPORT
HN-450S
HN-450S |  |  |  | Cl Max: | 1.4761 | at alpha= | 12.5 | deg
XFOIL ncrit=9 |  |  |  | L/D Max: | 117.845 | at alpha= | 4 | deg
Re: | 3000000 |  |  | Cd Min: | 0.02062 | at alpha= | 12.5 | deg
Mach: | 0 |  |  | Cl=0 at alpha= | -99 | deg
|  |  |  | @ Cl=0.1, Cd= | 0.00418
|  |  |  | @ Cl=0.4, Cd= | 0.0044499
|  |  |  | @ Cl=0.6, Cd= | 0.0052099
alpha (deg) | Cl | Cd | Cm | Cl/Cd
0 | 0.2474 | 0.00418 | -0.0541 | 59.1866
0.5 | 0.302 | 0.00422 | -0.0539 | 71.564
1 | 0.3566 | 0.00433 | -0.0537 | 82.3557
1.5 | 0.4109 | 0.00448 | -0.0534 | 91.7188
2.5 | 0.5177 | 0.00486 | -0.0525 | 106.5226
3 | 0.5681 | 0.00506 | -0.0514 | 112.2727
3.5 | 0.6277 | 0.00534 | -0.0523 | 117.5468
4 | 0.6835 | 0.0058 | -0.0526 | 117.8448
4.5 | 0.735 | 0.00634 | -0.0519 | 115.9306
5 | 0.7861 | 0.00696 | -0.0513 | 112.9454
5.5 | 0.8375 | 0.00755 | -0.0506 | 110.9272
6 | 0.8886 | 0.00818 | -0.05 | 108.6308
6.5 | 0.9396 | 0.0088 | -0.0493 | 106.7727
7 | 0.9904 | 0.00943 | -0.0486 | 105.0265
7.5 | 1.0409 | 0.01008 | -0.0478 | 103.2639
8 | 1.0905 | 0.01082 | -0.0469 | 100.7856
8.5 | 1.1378 | 0.01182 | -0.0456 | 96.2606
9 | 1.186 | 0.01262 | -0.0445 | 93.9778
9.5 | 1.2329 | 0.01351 | -0.0433 | 91.2583
10 | 1.2773 | 0.01462 | -0.0418 | 87.3666
10.5 | 1.3218 | 0.0156 | -0.0403 | 84.7308
11 | 1.3631 | 0.01683 | -0.0385 | 80.9923
11.5 | 1.4031 | 0.01805 | -0.0365 | 77.7341
12 | 1.4431 | 0.0191 | -0.0346 | 75.555
12.5 | 1.4761 | 0.02062 | -0.0317 | 71.5858

## 59. Re 3M Mach 0.10 (1)
BIGFOIL.COM POLAR EXPORT
HN-450S
HN-450S |  |  |  | Cl Max: | 1.043 | at alpha= | 8.5 | deg
JavaFoil+Calcfoil stall+Eppler ext transition |  |  |  | L/D Max: | 148.214 | at alpha= | 6.5 | deg
Re: | 3000000 |  |  | Cd Min: | 0.00536 | at alpha= | 2.5 | deg
Mach: | 0.1 |  |  | Cl=0 at alpha= | -2.2759 | deg
|  |  |  | @ Cl=0.1, Cd= | 0.0064936
|  |  |  | @ Cl=0.4, Cd= | 0.0054783
|  |  |  | @ Cl=0.6, Cd= | 0.08739
alpha (deg) | Cl | Cd | Cm | Cl/Cd
-12.5 | -0.375 | 0.08378 | -0.021 | -4.475
-12 | -0.395 | 0.07942 | -0.021 | -4.969
-11.5 | -0.413 | 0.07482 | -0.021 | -5.519
-11 | -0.429 | 0.07067 | -0.02 | -6.066
-10.5 | -0.442 | 0.0666 | -0.02 | -6.63
-10 | -0.446 | 0.06238 | -0.021 | -7.155
-9.5 | -0.447 | 0.0586 | -0.022 | -7.622
-9 | -0.443 | 0.05454 | -0.023 | -8.125
-8.5 | -0.436 | 0.04999 | -0.025 | -8.721
-8 | -0.43 | 0.04131 | -0.031 | -10.422
-7.5 | -0.498 | 0.00818 | -0.047 | -60.89
-7 | -0.469 | 0.00856 | -0.047 | -54.806
-6.5 | -0.435 | 0.00823 | -0.048 | -52.776
-6 | -0.395 | 0.00795 | -0.048 | -49.674
-5.5 | -0.351 | 0.0077 | -0.049 | -45.52
-5 | -0.302 | 0.0074 | -0.049 | -40.897
-4.5 | -0.251 | 0.00718 | -0.049 | -34.957
-4 | -0.197 | 0.00703 | -0.05 | -28.064
-3.5 | -0.142 | 0.00692 | -0.05 | -20.461
-3 | -0.084 | 0.00671 | -0.05 | -12.591
-2.5 | -0.026 | 0.00659 | -0.051 | -4.012
-2 | 0.032 | 0.00622 | -0.051 | 5.156
-1.5 | 0.091 | 0.00655 | -0.051 | 13.868
-1 | 0.15 | 0.00618 | -0.052 | 24.217
-0.5 | 0.208 | 0.00606 | -0.052 | 34.388
0 | 0.267 | 0.00579 | -0.052 | 46.149
0.5 | 0.326 | 0.00562 | -0.053 | 57.978
1 | 0.384 | 0.0055 | -0.053 | 69.852
1.5 | 0.443 | 0.00542 | -0.053 | 81.707
2 | 0.501 | 0.00537 | -0.054 | 93.385
2.5 | 0.56 | 0.00536 | -0.054 | 104.4
3 | 0.618 | 0.00544 | -0.054 | 113.536
3.5 | 0.675 | 0.00548 | -0.055 | 123.241
4 | 0.732 | 0.0056 | -0.055 | 130.754
4.5 | 0.786 | 0.0057 | -0.055 | 138.032
5 | 0.839 | 0.00579 | -0.056 | 144.864
5.5 | 0.889 | 0.00654 | -0.056 | 135.937
6 | 0.935 | 0.00654 | -0.056 | 142.855
6.5 | 0.973 | 0.00656 | -0.057 | 148.214
7 | 1.004 | 0.0068 | -0.057 | 147.674
7.5 | 1.026 | 0.00705 | -0.057 | 145.454
8 | 1.039 | 0.00735 | -0.058 | 141.35
8.5 | 1.043 | 0.00768 | -0.058 | 135.785
9 | 1.036 | 0.00802 | -0.058 | 129.299
9.5 | 1.016 | 0.01264 | -0.058 | 80.375
10 | 0.986 | 0.01507 | -0.058 | 65.444
10.5 | 0.944 | 0.01645 | -0.058 | 57.421
11 | 0.892 | 0.01872 | -0.057 | 47.656
11.5 | 0.82 | 0.02534 | -0.055 | 32.372
12 | 0.72 | 0.04886 | -0.048 | 14.746
12.5 | 0.653 | 0.06739 | -0.043 | 9.689
13 | 0.601 | 0.0793 | -0.039 | 7.578
13.5 | 0.556 | 0.08739 | -0.037 | 6.36

## 60. Re 3M Mach 0.10 (2)
BIGFOIL.COM POLAR EXPORT
HN-450S
HN-450S |  |  |  | Cl Max: | 1.444 | at alpha= | 12 | deg
XFOIL ncrit=9 |  |  |  | L/D Max: | 286.866 | at alpha= | -0.5 | deg
Re: | 3000000 |  |  | Cd Min: | 0.18278 | at alpha= | -15.5 | deg
Mach: | 0.1 |  |  | Cl=0 at alpha= | -2.268 | deg
|  |  |  | @ Cl=0.1, Cd= | 0.00074196
|  |  |  | @ Cl=0.4, Cd= | 0.0044697
|  |  |  | @ Cl=0.6, Cd= | 0.0052148
alpha (deg) | Cl | Cd | Cm | Cl/Cd
-15.5 | -0.5849 | 0.18278 | 0.0152 | -3.2
-15 | -0.5723 | 0.17604 | 0.0125 | -3.251
-14.5 | -0.5598 | 0.16938 | 0.0098 | -3.305
-14 | -0.5493 | 0.16205 | 0.0072 | -3.3897
-13.5 | -0.5378 | 0.15423 | 0.0044 | -3.487
-13 | -0.5279 | 0.14687 | 0.0018 | -3.5943
-12.5 | -0.5197 | 0.13904 | -0.0009 | -3.7378
-12 | -0.512 | 0.13126 | -0.0036 | -3.9007
-11.5 | -0.7717 | 0.02702 | -0.0568 | -28.5603
-11 | -0.8313 | 0.01901 | -0.0573 | -43.7296
-10.5 | -0.8568 | 0.01079 | -0.0532 | -79.4069
-10 | -0.8274 | 0.00842 | -0.0512 | -98.266
-9.5 | -0.7744 | 0.00644 | -0.0532 | -120.2484
-9 | -0.7155 | 0.00548 | -0.0553 | -130.5657
-8.5 | -0.6601 | 0.00413 | -0.0569 | -159.8305
-8 | -0.6055 | 0.00307 | -0.0581 | -197.2313
-7.5 | -0.553 | 0.00241 | -0.0582 | -229.4606
-7 | -0.5038 | 0.00194 | -0.0574 | -259.6907
-6.5 | -0.4541 | 0.00167 | -0.0565 | -271.9162
-6 | -0.4032 | 0.00146 | -0.0557 | -276.1644
-5.5 | -0.3521 | 0.00121 | -0.0551 | -290.9917
-5 | -0.2982 | 0.00114 | -0.0548 | -261.5789
-4.5 | -0.2441 | 0.00107 | -0.0545 | -228.1308
-4 | -0.1896 | 0.001 | -0.0542 | -189.6
-3.5 | -0.1348 | 0.00095 | -0.0541 | -141.8947
-3 | -0.0799 | 0.0009 | -0.054 | -88.7778
-2.5 | -0.0252 | 0.00085 | -0.0538 | -29.6471
-2 | 0.0291 | 0.0008 | -0.0538 | 36.375
-1.5 | 0.0837 | 0.00076 | -0.0537 | 110.1316
-1 | 0.1379 | 0.0007 | -0.0537 | 197
-0.5 | 0.1922 | 0.00067 | -0.0536 | 286.8657
0 | 0.2487 | 0.00419 | -0.0544 | 59.3556
0.5 | 0.3036 | 0.00423 | -0.0542 | 71.773
1 | 0.3585 | 0.00434 | -0.0539 | 82.6037
2 | 0.4673 | 0.00468 | -0.0533 | 99.8504
2.5 | 0.5205 | 0.00487 | -0.0527 | 106.8789
3 | 0.5713 | 0.00508 | -0.0516 | 112.4606
3.5 | 0.6309 | 0.00536 | -0.0524 | 117.7052
4 | 0.6872 | 0.00583 | -0.0527 | 117.8731
4.5 | 0.7391 | 0.00638 | -0.052 | 115.8464
5 | 0.7905 | 0.007 | -0.0513 | 112.9286
5.5 | 0.8423 | 0.00759 | -0.0507 | 110.975
6 | 0.8935 | 0.00826 | -0.0499 | 108.1719
6.5 | 0.9449 | 0.00889 | -0.0491 | 106.288
7 | 0.9962 | 0.00951 | -0.0484 | 104.7529
7.5 | 1.0472 | 0.01016 | -0.0475 | 103.0709
8 | 1.0966 | 0.01099 | -0.0464 | 99.7816
8.5 | 1.1443 | 0.012 | -0.045 | 95.3583
9 | 1.1925 | 0.01286 | -0.0438 | 92.7294
9.5 | 1.2393 | 0.01382 | -0.0424 | 89.6744
10 | 1.2831 | 0.01505 | -0.0406 | 85.2558
10.5 | 1.3273 | 0.01611 | -0.0389 | 82.3898
11 | 1.3679 | 0.01744 | -0.0368 | 78.4346
11.5 | 1.407 | 0.01876 | -0.0345 | 75
12 | 1.444 | 0.02009 | -0.032 | 71.8766
12.5 | 1.4219 | 0.02508 | -0.0212 | 56.6946
13 | 1.4385 | 0.02675 | -0.0163 | 53.7757
13.5 | 1.4339 | 0.03017 | -0.0105 | 47.5273
14 | 1.4219 | 0.0349 | -0.0065 | 40.7421
14.5 | 1.4018 | 0.04159 | -0.0051 | 33.7052
15 | 1.3929 | 0.04844 | -0.0064 | 28.7552
15.5 | 1.3469 | 0.06257 | -0.0132 | 21.5263
16 | 1.277 | 0.08449 | -0.0264 | 15.1142
16.5 | 1.205 | 0.1098 | -0.0414 | 10.9745
17 | 1.1157 | 0.14168 | -0.06 | 7.8748

## 61. Re 3M Mach 0.25 (1)
BIGFOIL.COM POLAR EXPORT
HN-450S
HN-450S |  |  |  | Cl Max: | 1.022 | at alpha= | 7.5 | deg
JavaFoil+Calcfoil stall+Eppler ext transition |  |  |  | L/D Max: | 144.941 | at alpha= | 6.5 | deg
Re: | 3000000 |  |  | Cd Min: | 0.00543 | at alpha= | 2.5 | deg
Mach: | 0.25 |  |  | Cl=0 at alpha= | -2.275 | deg
|  |  |  | @ Cl=0.1, Cd= | 0.006083
|  |  |  | @ Cl=0.4, Cd= | 0.08565
|  |  |  | @ Cl=0.6, Cd= | 0.08565
alpha (deg) | Cl | Cd | Cm | Cl/Cd
-12 | -0.142 | 0.08287 | -0.021 | -1.71
-11.5 | -0.206 | 0.0771 | -0.021 | -2.677
-11 | -0.259 | 0.07222 | -0.022 | -3.593
-10.5 | -0.306 | 0.06796 | -0.022 | -4.495
-10 | -0.337 | 0.06386 | -0.022 | -5.282
-9.5 | -0.361 | 0.0603 | -0.021 | -5.993
-9 | -0.378 | 0.05679 | -0.021 | -6.661
-8.5 | -0.388 | 0.05268 | -0.023 | -7.368
-8 | -0.39 | 0.04877 | -0.024 | -8.003
-7.5 | -0.388 | 0.04287 | -0.029 | -9.041
-7 | -0.457 | 0.00812 | -0.049 | -56.295
-6.5 | -0.43 | 0.00842 | -0.049 | -51.096
-6 | -0.396 | 0.00811 | -0.05 | -48.799
-5.5 | -0.354 | 0.00786 | -0.05 | -45.074
-5 | -0.307 | 0.00759 | -0.05 | -40.528
-4.5 | -0.256 | 0.00734 | -0.051 | -34.909
-4 | -0.202 | 0.00715 | -0.051 | -28.244
-3.5 | -0.145 | 0.00699 | -0.051 | -20.767
-3 | -0.087 | 0.00682 | -0.052 | -12.712
-2.5 | -0.027 | 0.00675 | -0.052 | -4.022
-2 | 0.033 | 0.00644 | -0.052 | 5.119
-1.5 | 0.093 | 0.00606 | -0.053 | 15.405
-1 | 0.154 | 0.00626 | -0.053 | 24.576
-0.5 | 0.214 | 0.00617 | -0.053 | 34.699
0 | 0.274 | 0.00587 | -0.054 | 46.731
0.5 | 0.335 | 0.00569 | -0.054 | 58.798
1 | 0.395 | 0.00558 | -0.055 | 70.831
1.5 | 0.455 | 0.00549 | -0.055 | 82.813
2 | 0.515 | 0.00545 | -0.055 | 94.529
2.5 | 0.575 | 0.00543 | -0.056 | 105.794
3 | 0.634 | 0.00552 | -0.056 | 114.843
3.5 | 0.694 | 0.00556 | -0.056 | 124.649
4 | 0.751 | 0.00569 | -0.057 | 132.038
4.5 | 0.807 | 0.00583 | -0.057 | 138.461
5 | 0.86 | 0.00596 | -0.057 | 144.334
5.5 | 0.91 | 0.00668 | -0.058 | 136.179
6 | 0.954 | 0.00688 | -0.058 | 138.706
6.5 | 0.988 | 0.00682 | -0.058 | 144.941
7 | 1.012 | 0.0071 | -0.059 | 142.569
7.5 | 1.022 | 0.00741 | -0.059 | 137.994
8 | 1.018 | 0.00777 | -0.059 | 131.004
8.5 | 0.998 | 0.0082 | -0.06 | 121.758
9 | 0.955 | 0.01435 | -0.06 | 66.503
9.5 | 0.894 | 0.01555 | -0.059 | 57.514
10 | 0.812 | 0.0176 | -0.059 | 46.124
10.5 | 0.704 | 0.02348 | -0.056 | 29.997
11 | 0.559 | 0.05149 | -0.047 | 10.849
11.5 | 0.452 | 0.06945 | -0.04 | 6.512
12 | 0.355 | 0.07824 | -0.036 | 4.542
12.5 | 0.25 | 0.08565 | -0.034 | 2.924

## 62. Re 3M Mach 0.25 (2)
BIGFOIL.COM POLAR EXPORT
HN-450S
HN-450S |  |  |  | Cl Max: | 1.3512 | at alpha= | 11 | deg
XFOIL ncrit=9 |  |  |  | L/D Max: | 118.593 | at alpha= | 4 | deg
Re: | 3000000 |  |  | Cd Min: | 0.15339 | at alpha= | 16 | deg
Mach: | 0.25 |  |  | Cl=0 at alpha= | -2.2842 | deg
|  |  |  | @ Cl=0.1, Cd= | 0.0048429
|  |  |  | @ Cl=0.4, Cd= | 0.0044938
|  |  |  | @ Cl=0.6, Cd= | 0.0052499
alpha (deg) | Cl | Cd | Cm | Cl/Cd
-13 | -0.4087 | 0.13828 | -0.0057 | -2.9556
-12.5 | -0.4003 | 0.13101 | -0.0091 | -3.0555
-12 | -0.3927 | 0.12333 | -0.0123 | -3.1841
-11.5 | -0.3872 | 0.11518 | -0.0155 | -3.3617
-11 | -0.3925 | 0.10509 | -0.0189 | -3.7349
-10.5 | -0.4936 | 0.10842 | -0.0127 | -4.5527
-10 | -0.4987 | 0.09802 | -0.0169 | -5.0877
-9.5 | -0.5142 | 0.08552 | -0.0226 | -6.0126
-9 | -0.529 | 0.07413 | -0.0288 | -7.1361
-8.5 | -0.5775 | 0.05837 | -0.0419 | -9.8938
-8 | -0.621 | 0.02555 | -0.0612 | -24.3053
-7.5 | -0.5788 | 0.01609 | -0.064 | -35.9727
-7 | -0.5243 | 0.01233 | -0.0644 | -42.5223
-6.5 | -0.4694 | 0.01054 | -0.0636 | -44.5351
-5.5 | -0.365 | 0.00763 | -0.0604 | -47.8375
-5 | -0.309 | 0.00712 | -0.0596 | -43.3989
-4.5 | -0.252 | 0.00677 | -0.0589 | -37.223
-4 | -0.1954 | 0.00627 | -0.0583 | -31.1643
-3.5 | -0.1381 | 0.00599 | -0.0578 | -23.0551
-3 | -0.0811 | 0.00573 | -0.0574 | -14.1536
-2.5 | -0.0243 | 0.00545 | -0.0571 | -4.4587
-2 | 0.032 | 0.00514 | -0.0568 | 6.2257
-1.5 | 0.0883 | 0.00491 | -0.0565 | 17.9837
-1 | 0.1441 | 0.00459 | -0.0563 | 31.3943
0 | 0.2558 | 0.00427 | -0.0557 | 59.9063
0.5 | 0.3124 | 0.0043 | -0.0555 | 72.6512
1 | 0.369 | 0.0044 | -0.0552 | 83.8636
1.5 | 0.4252 | 0.00457 | -0.0549 | 93.0416
2 | 0.4812 | 0.00476 | -0.0545 | 101.0924
2.5 | 0.5363 | 0.00498 | -0.0539 | 107.6908
3 | 0.589 | 0.0052 | -0.0527 | 113.2692
3.5 | 0.6485 | 0.00547 | -0.0529 | 118.5558
4 | 0.708 | 0.00597 | -0.0534 | 118.593
4.5 | 0.7618 | 0.00654 | -0.0525 | 116.4832
5 | 0.8149 | 0.00721 | -0.0516 | 113.0236
5.5 | 0.8686 | 0.00785 | -0.0506 | 110.6497
6 | 0.9215 | 0.00858 | -0.0495 | 107.4009
6.5 | 0.9748 | 0.00929 | -0.0483 | 104.93
7 | 1.0282 | 0.01 | -0.0471 | 102.82
7.5 | 1.081 | 0.01076 | -0.0457 | 100.4647
8 | 1.1292 | 0.01208 | -0.0435 | 93.4768
8.5 | 1.1781 | 0.01325 | -0.0414 | 88.9132
9 | 1.2244 | 0.01463 | -0.0389 | 83.691
9.5 | 1.2672 | 0.01627 | -0.0359 | 77.8857
10 | 1.3019 | 0.01856 | -0.0318 | 70.1455
10.5 | 1.3357 | 0.02066 | -0.0278 | 64.6515
11 | 1.3512 | 0.02377 | -0.0216 | 56.8448
11.5 | 1.3429 | 0.02721 | -0.0127 | 49.3532
12 | 1.3204 | 0.0323 | -0.0057 | 40.8793
12.5 | 1.2939 | 0.03907 | -0.0026 | 33.1175
13 | 1.2479 | 0.05048 | -0.0056 | 24.7207
13.5 | 1.2222 | 0.06241 | -0.0123 | 19.5834
14 | 1.1906 | 0.07762 | -0.022 | 15.3388
14.5 | 1.1504 | 0.09587 | -0.0332 | 11.9996
15 | 1.1083 | 0.11517 | -0.0443 | 9.6232
15.5 | 1.0756 | 0.13297 | -0.0544 | 8.089
16 | 1.037 | 0.15339 | -0.0661 | 6.7605

## 63. Re 3M Mach 0.50 (1)
BIGFOIL.COM POLAR EXPORT
HN-450S
HN-450S |  |  |  | Cl Max: | 1.215 | at alpha= | 20 | deg
JavaFoil+Calcfoil stall+Eppler ext transition |  |  |  | L/D Max: | 137.484 | at alpha= | 4.5 | deg
Re: | 3000000 |  |  | Cd Min: | 0.00579 | at alpha= | 1.5 | deg
Mach: | 0.5 |  |  | Cl=0 at alpha= | -2.2761 | deg
|  |  |  | @ Cl=0.1, Cd= | 0.0065767
|  |  |  | @ Cl=0.4, Cd= | 0.0059734
|  |  |  | @ Cl=0.6, Cd= | 0.0058087
alpha (deg) | Cl | Cd | Cm | Cl/Cd
-20 | -0.923 | 0.16862 | -0.026 | -5.473
-19.5 | -0.896 | 0.16265 | -0.026 | -5.507
-19 | -0.87 | 0.15754 | -0.026 | -5.524
-18.5 | -0.845 | 0.15229 | -0.026 | -5.549
-18 | -0.82 | 0.14681 | -0.026 | -5.585
-17.5 | -0.796 | 0.14481 | -0.026 | -5.499
-17 | -0.769 | 0.13838 | -0.026 | -5.561
-16.5 | -0.743 | 0.13344 | -0.025 | -5.569
-16 | -0.718 | 0.12971 | -0.025 | -5.534
-15.5 | -0.693 | 0.12577 | -0.025 | -5.507
-15 | -0.667 | 0.12153 | -0.026 | -5.491
-14.5 | -0.641 | 0.11541 | -0.025 | -5.558
-14 | -0.615 | 0.11102 | -0.025 | -5.54
-13.5 | -0.59 | 0.10741 | -0.025 | -5.489
-13 | -0.564 | 0.10416 | -0.025 | -5.415
-12.5 | -0.538 | 0.10066 | -0.025 | -5.35
-12 | -0.512 | 0.08904 | -0.024 | -5.75
-11.5 | -0.486 | 0.07931 | -0.025 | -6.131
-11 | -0.46 | 0.07282 | -0.025 | -6.323
-10.5 | -0.435 | 0.06717 | -0.025 | -6.471
-10 | -0.408 | 0.07349 | -0.024 | -5.551
-9.5 | -0.382 | 0.06394 | -0.025 | -5.978
-9 | -0.357 | 0.05784 | -0.026 | -6.164
-8.5 | -0.332 | 0.05216 | -0.029 | -6.363
-8 | -0.303 | 0.05795 | -0.023 | -5.234
-7.5 | -0.277 | 0.05094 | -0.024 | -5.44
-7 | -0.251 | 0.04578 | -0.026 | -5.494
-6.5 | -0.225 | 0.04456 | -0.025 | -5.044
-6 | -0.198 | 0.04131 | -0.026 | -4.803
-5.5 | -0.173 | 0.03776 | -0.029 | -4.572
-5 | -0.295 | 0.00831 | -0.056 | -35.482
-4.5 | -0.269 | 0.00796 | -0.057 | -33.774
-4 | -0.219 | 0.00767 | -0.057 | -28.557
-3.5 | -0.16 | 0.00738 | -0.057 | -21.668
-3 | -0.096 | 0.00724 | -0.058 | -13.293
-2.5 | -0.03 | 0.00705 | -0.058 | -4.299
-2 | 0.037 | 0.00684 | -0.059 | 5.384
-1.5 | 0.104 | 0.00656 | -0.059 | 15.894
-1 | 0.172 | 0.00675 | -0.059 | 25.476
-0.5 | 0.239 | 0.00636 | -0.06 | 37.619
0 | 0.307 | 0.00626 | -0.06 | 49.033
0.5 | 0.374 | 0.00602 | -0.061 | 62.186
1 | 0.441 | 0.0059 | -0.061 | 74.822
1.5 | 0.508 | 0.00579 | -0.061 | 87.81
2 | 0.575 | 0.00579 | -0.062 | 99.364
2.5 | 0.642 | 0.00584 | -0.062 | 109.957
3 | 0.708 | 0.00592 | -0.063 | 119.708
3.5 | 0.774 | 0.00607 | -0.063 | 127.54
4 | 0.837 | 0.00621 | -0.063 | 134.664
4.5 | 0.895 | 0.00651 | -0.064 | 137.484
5 | 0.946 | 0.00737 | -0.064 | 128.325
5.5 | 0.985 | 0.00757 | -0.064 | 130.13
6 | 0.998 | 0.00812 | -0.065 | 122.924
6.5 | 0.899 | 0.00868 | -0.065 | 103.588
7 | 0.621 | 0.01192 | -0.065 | 52.044
7.5 | 0.648 | 0.01552 | -0.065 | 41.729
8 | 0.679 | 0.01633 | -0.065 | 41.58
8.5 | 0.687 | 0.02085 | -0.063 | 32.94
9 | 0.608 | 0.0666 | -0.029 | 9.134
9.5 | 0.642 | 0.06246 | -0.038 | 10.283
10 | 0.664 | 0.07221 | -0.032 | 9.191
10.5 | 0.691 | 0.08596 | -0.032 | 8.034
11 | 0.718 | 0.08784 | -0.032 | 8.171
11.5 | 0.745 | 0.09082 | -0.033 | 8.199
12 | 0.773 | 0.09593 | -0.035 | 8.06
12.5 | 0.8 | 0.09922 | -0.035 | 8.064
13 | 0.827 | 0.10418 | -0.035 | 7.941
13.5 | 0.857 | 0.11041 | -0.038 | 7.763
14 | 0.883 | 0.11325 | -0.037 | 7.795
14.5 | 0.91 | 0.11853 | -0.038 | 7.679
15 | 0.94 | 0.12444 | -0.04 | 7.552
15.5 | 0.966 | 0.12737 | -0.04 | 7.584
16 | 0.993 | 0.13235 | -0.04 | 7.505
16.5 | 1.021 | 0.13711 | -0.041 | 7.446
17 | 1.051 | 0.14074 | -0.043 | 7.468
17.5 | 1.077 | 0.14411 | -0.043 | 7.473
18 | 1.104 | 0.14873 | -0.043 | 7.422
18.5 | 1.131 | 0.15539 | -0.044 | 7.281
19 | 1.161 | 0.15906 | -0.045 | 7.299
19.5 | 1.191 | 0.16555 | -0.046 | 7.197
20 | 1.215 | 0.16892 | -0.045 | 7.19

## 64. Re 3M Mach 0.50 (2)
BIGFOIL.COM POLAR EXPORT
HN-450S
HN-450S |  |  |  | Cl Max: | 1.1674 | at alpha= | 7.5 | deg
XFOIL ncrit=9 |  |  |  | L/D Max: | 121.611 | at alpha= | 4 | deg
Re: | 3000000 |  |  | Cd Min: | 0.27227 | at alpha= | -20 | deg
Mach: | 0.5 |  |  | Cl=0 at alpha= | -2.2616 | deg
|  |  |  | @ Cl=0.1, Cd= | 0.0052081
|  |  |  | @ Cl=0.4, Cd= | 0.0046695
|  |  |  | @ Cl=0.6, Cd= | 0.0053951
alpha (deg) | Cl | Cd | Cm | Cl/Cd
-20 | -0.7936 | 0.27227 | 0.058 | -2.9148
-19.5 | -0.7719 | 0.26405 | 0.0532 | -2.9233
-19 | -0.7504 | 0.25586 | 0.0485 | -2.9329
-18.5 | -0.7288 | 0.24748 | 0.0438 | -2.9449
-18 | -0.7077 | 0.23934 | 0.0393 | -2.9569
-17.5 | -0.6867 | 0.23094 | 0.0349 | -2.9735
-17 | -0.666 | 0.22271 | 0.0306 | -2.9904
-16.5 | -0.646 | 0.21421 | 0.0264 | -3.0157
-16 | -0.6281 | 0.20564 | 0.0224 | -3.0544
-15.5 | -0.6084 | 0.19821 | 0.0185 | -3.0695
-15 | -0.5892 | 0.19062 | 0.0149 | -3.091
-14.5 | -0.5695 | 0.1824 | 0.0111 | -3.1223
-14 | -0.5526 | 0.17434 | 0.0077 | -3.1697
-13.5 | -0.5364 | 0.16627 | 0.0044 | -3.2261
-13 | -0.5207 | 0.15843 | 0.0012 | -3.2866
-12.5 | -0.5069 | 0.15044 | -0.0017 | -3.3694
-12 | -0.4937 | 0.14252 | -0.0045 | -3.4641
-11.5 | -0.4817 | 0.13459 | -0.0073 | -3.579
-11 | -0.4714 | 0.12638 | -0.0101 | -3.73
-10.5 | -0.4637 | 0.11861 | -0.0128 | -3.9095
-10 | -0.4556 | 0.11049 | -0.0157 | -4.1235
-9.5 | -0.4503 | 0.10186 | -0.0189 | -4.4208
-9 | -0.4471 | 0.09313 | -0.0223 | -4.8008
-8.5 | -0.4439 | 0.08494 | -0.0257 | -5.226
-8 | -0.4427 | 0.07641 | -0.0291 | -5.7937
-7.5 | -0.4548 | 0.06726 | -0.0334 | -6.7618
-5.5 | -0.3838 | 0.01888 | -0.0777 | -20.3284
-5 | -0.3469 | 0.01209 | -0.0739 | -28.6931
-4.5 | -0.2921 | 0.00845 | -0.0703 | -34.568
-4 | -0.2281 | 0.00719 | -0.068 | -31.7246
-3.5 | -0.1623 | 0.00645 | -0.0663 | -25.1628
-3 | -0.096 | 0.00609 | -0.0652 | -15.7635
-2.5 | -0.0307 | 0.0058 | -0.0643 | -5.2931
-2 | 0.0337 | 0.00549 | -0.0635 | 6.1384
-1.5 | 0.0975 | 0.00522 | -0.0629 | 18.6782
-1 | 0.1608 | 0.00492 | -0.0624 | 32.6829
-0.5 | 0.2245 | 0.00476 | -0.062 | 47.1639
0 | 0.2874 | 0.00456 | -0.0616 | 63.0263
0.5 | 0.3511 | 0.00457 | -0.0611 | 76.8271
1 | 0.415 | 0.0047 | -0.0606 | 88.2979
1.5 | 0.4788 | 0.00489 | -0.06 | 97.9141
2 | 0.5426 | 0.00513 | -0.0593 | 105.77
2.5 | 0.6054 | 0.00542 | -0.0583 | 111.6974
3 | 0.6667 | 0.00572 | -0.0568 | 116.5559
3.5 | 0.7252 | 0.00598 | -0.0543 | 121.2709
4 | 0.8002 | 0.00658 | -0.0554 | 121.6109
4.5 | 0.8622 | 0.00727 | -0.0535 | 118.597
5 | 0.9235 | 0.0081 | -0.0511 | 114.0123
5.5 | 0.9844 | 0.00906 | -0.0483 | 108.6534
6 | 1.0465 | 0.01003 | -0.0451 | 104.337
6.5 | 1.1036 | 0.01155 | -0.0405 | 95.5498
7 | 1.1467 | 0.01418 | -0.0334 | 80.8674
7.5 | 1.1674 | 0.01845 | -0.0241 | 63.2737
8 | 1.1569 | 0.02371 | -0.0126 | 48.7938
8.5 | 1.1254 | 0.02977 | -0.0032 | 37.8032
9 | 1.0886 | 0.03783 | -0.0003 | 28.7761
9.5 | 1.0537 | 0.04861 | -0.0048 | 21.6766
10 | 1.022 | 0.06242 | -0.0148 | 16.373
10.5 | 0.9936 | 0.07791 | -0.0257 | 12.7532
11 | 0.9674 | 0.09328 | -0.0351 | 10.3709
11.5 | 0.9444 | 0.10807 | -0.0436 | 8.7388
12 | 0.9276 | 0.1225 | -0.0521 | 7.5722
12.5 | 0.9177 | 0.13648 | -0.0603 | 6.7241

## 65. Re 4M Mach 0.00 (1)
BIGFOIL.COM POLAR EXPORT
HN-450S
HN-450S |  |  |  | Cl Max: | 1.047 | at alpha= | 8.5 | deg
JavaFoil+Calcfoil stall+Eppler ext transition |  |  |  | L/D Max: | 157.819 | at alpha= | 7 | deg
Re: | 4000000 |  |  | Cd Min: | 0.00533 | at alpha= | 2.5 | deg
Mach: | 0 |  |  | Cl=0 at alpha= | -2.2759 | deg
|  |  |  | @ Cl=0.1, Cd= | 0.0066705
|  |  |  | @ Cl=0.4, Cd= | 0.0054364
|  |  |  | @ Cl=0.6, Cd= | 0.0053671
alpha (deg) | Cl | Cd | Cm | Cl/Cd
-13.5 | -0.367 | 0.09159 | -0.021 | -4.012
-13 | -0.386 | 0.08651 | -0.021 | -4.46
-12.5 | -0.404 | 0.08132 | -0.022 | -4.967
-12 | -0.421 | 0.07703 | -0.022 | -5.459
-11.5 | -0.436 | 0.07268 | -0.022 | -5.993
-11 | -0.448 | 0.06868 | -0.022 | -6.526
-10.5 | -0.458 | 0.06418 | -0.023 | -7.14
-10 | -0.461 | 0.05986 | -0.024 | -7.695
-9.5 | -0.459 | 0.05536 | -0.025 | -8.298
-9 | -0.457 | 0.04888 | -0.028 | -9.352
-8.5 | -0.543 | 0.00817 | -0.046 | -66.483
-8 | -0.525 | 0.00814 | -0.047 | -64.522
-7.5 | -0.501 | 0.00783 | -0.047 | -63.942
-7 | -0.47 | 0.00823 | -0.047 | -57.172
-6.5 | -0.435 | 0.00792 | -0.048 | -54.891
-6 | -0.394 | 0.00763 | -0.048 | -51.701
-5.5 | -0.35 | 0.00735 | -0.048 | -47.609
-5 | -0.301 | 0.00717 | -0.049 | -42.056
-4.5 | -0.25 | 0.00702 | -0.049 | -35.627
-4 | -0.196 | 0.00687 | -0.049 | -28.587
-3.5 | -0.141 | 0.00675 | -0.05 | -20.885
-3 | -0.084 | 0.00695 | -0.05 | -12.099
-2.5 | -0.026 | 0.00663 | -0.05 | -3.969
-2 | 0.032 | 0.00635 | -0.051 | 5.028
-1.5 | 0.09 | 0.00674 | -0.051 | 13.406
-1 | 0.149 | 0.00633 | -0.051 | 23.509
-0.5 | 0.207 | 0.00635 | -0.052 | 32.658
0 | 0.266 | 0.00595 | -0.052 | 44.702
0.5 | 0.324 | 0.00565 | -0.052 | 57.376
1 | 0.382 | 0.00547 | -0.053 | 69.863
1.5 | 0.441 | 0.00536 | -0.053 | 82.15
2 | 0.499 | 0.00534 | -0.053 | 93.445
2.5 | 0.557 | 0.00533 | -0.054 | 104.4
3 | 0.615 | 0.00538 | -0.054 | 114.217
3.5 | 0.672 | 0.00541 | -0.054 | 124.306
4 | 0.728 | 0.00549 | -0.055 | 132.711
4.5 | 0.782 | 0.00563 | -0.055 | 139.017
5 | 0.835 | 0.0057 | -0.055 | 146.355
5.5 | 0.885 | 0.00631 | -0.056 | 140.17
6 | 0.931 | 0.00653 | -0.056 | 142.613
6.5 | 0.97 | 0.00635 | -0.056 | 152.638
7 | 1.002 | 0.00635 | -0.057 | 157.819
7.5 | 1.026 | 0.00667 | -0.057 | 153.764
8 | 1.041 | 0.00693 | -0.057 | 150.178
8.5 | 1.047 | 0.00724 | -0.058 | 144.728
9 | 1.045 | 0.00753 | -0.058 | 138.745
9.5 | 1.033 | 0.00785 | -0.058 | 131.524
10 | 1.008 | 0.01179 | -0.058 | 85.544
10.5 | 0.977 | 0.01496 | -0.058 | 65.281
11 | 0.935 | 0.01629 | -0.058 | 57.4
11.5 | 0.887 | 0.01821 | -0.058 | 48.728
12 | 0.83 | 0.02201 | -0.057 | 37.718
12.5 | 0.762 | 0.03066 | -0.054 | 24.851
13 | 0.681 | 0.05216 | -0.049 | 13.055
13.5 | 0.624 | 0.06751 | -0.045 | 9.25

## 66. Re 4M Mach 0.00 (2)
BIGFOIL.COM POLAR EXPORT
HN-450S
HN-450S |  |  |  | Cl Max: | 1.5898 | at alpha= | 15 | deg
XFOIL ncrit=9 |  |  |  | L/D Max: | 121.584 | at alpha= | 4 | deg
Re: | 4000000 |  |  | Cd Min: | 0.18418 | at alpha= | 19.5 | deg
Mach: | 0 |  |  | Cl=0 at alpha= | -2.2775 | deg
|  |  |  | @ Cl=0.1, Cd= | 0.0047448
|  |  |  | @ Cl=0.4, Cd= | 0.0044476
|  |  |  | @ Cl=0.6, Cd= | 0.0051745
alpha (deg) | Cl | Cd | Cm | Cl/Cd
-13 | -1.087 | 0.02734 | -0.0592 | -39.7586
-12.5 | -1.0338 | 0.02829 | -0.0583 | -36.5429
-12 | -1.0118 | 0.02513 | -0.0559 | -40.2626
-11.5 | -0.9821 | 0.02286 | -0.0535 | -42.9615
-11 | -0.9386 | 0.0227 | -0.0517 | -41.348
-10.5 | -0.9024 | 0.02053 | -0.0499 | -43.9552
-10 | -0.8578 | 0.01434 | -0.0522 | -59.8187
-9.5 | -0.7977 | 0.01303 | -0.0542 | -61.2203
-9 | -0.7381 | 0.01194 | -0.0558 | -61.8174
-8.5 | -0.6793 | 0.01086 | -0.057 | -62.5506
-7.5 | -0.5641 | 0.009 | -0.0587 | -62.6778
-7 | -0.5116 | 0.0082 | -0.0581 | -62.3902
-6.5 | -0.4595 | 0.00764 | -0.0574 | -60.144
-6 | -0.4062 | 0.00724 | -0.0568 | -56.105
-5.5 | -0.3532 | 0.00669 | -0.0562 | -52.7952
-5 | -0.2989 | 0.0064 | -0.0559 | -46.7031
-4.5 | -0.244 | 0.00616 | -0.0557 | -39.6104
-4 | -0.1892 | 0.00586 | -0.0554 | -32.2867
-3.5 | -0.1341 | 0.00565 | -0.0552 | -23.7345
-3 | -0.0791 | 0.00544 | -0.055 | -14.5404
-2.5 | -0.0243 | 0.00523 | -0.0549 | -4.6463
-2 | 0.0303 | 0.005 | -0.0547 | 6.06
-1.5 | 0.0849 | 0.00482 | -0.0545 | 17.6141
-1 | 0.1391 | 0.00455 | -0.0544 | 30.5714
-0.5 | 0.1938 | 0.00447 | -0.0543 | 43.3557
0 | 0.248 | 0.00428 | -0.0542 | 57.9439
0.5 | 0.3026 | 0.00426 | -0.0541 | 71.0329
1 | 0.3571 | 0.00433 | -0.0539 | 82.4711
1.5 | 0.4118 | 0.00448 | -0.0537 | 91.9196
2 | 0.4662 | 0.00465 | -0.0535 | 100.2581
2.5 | 0.5201 | 0.00487 | -0.0532 | 106.7967
3 | 0.5734 | 0.00507 | -0.0528 | 113.0966
3.5 | 0.6243 | 0.00527 | -0.0517 | 118.463
4 | 0.6833 | 0.00562 | -0.0526 | 121.5836
4.5 | 0.7363 | 0.00613 | -0.0523 | 120.1142
5 | 0.7875 | 0.00675 | -0.0516 | 116.6667
5.5 | 0.8398 | 0.00724 | -0.0511 | 115.9945
6 | 0.8914 | 0.00782 | -0.0505 | 113.9898
6.5 | 0.943 | 0.00838 | -0.0499 | 112.5298
7 | 0.9942 | 0.00897 | -0.0492 | 110.8361
7.5 | 1.0455 | 0.00952 | -0.0486 | 109.8214
8 | 1.0956 | 0.01021 | -0.0478 | 107.3066
8.5 | 1.1458 | 0.01082 | -0.047 | 105.8965
9 | 1.195 | 0.01152 | -0.0461 | 103.7326
9.5 | 1.2431 | 0.0123 | -0.0451 | 101.065
10 | 1.2894 | 0.01323 | -0.0438 | 97.4603
10.5 | 1.3357 | 0.01406 | -0.0426 | 95
11 | 1.3798 | 0.01507 | -0.0411 | 91.5594
11.5 | 1.4218 | 0.01619 | -0.0394 | 87.8196
12 | 1.4465 | 0.01889 | -0.0351 | 76.5749
12.5 | 1.4846 | 0.01998 | -0.0329 | 74.3043
13 | 1.5243 | 0.02075 | -0.0311 | 73.4602
13.5 | 1.55 | 0.02221 | -0.0271 | 69.7884
14 | 1.564 | 0.02377 | -0.0213 | 65.7972
14.5 | 1.5753 | 0.0257 | -0.0162 | 61.2957
15 | 1.5898 | 0.02768 | -0.0123 | 57.435
15.5 | 1.5862 | 0.03134 | -0.008 | 50.6126
16 | 1.5753 | 0.03636 | -0.0053 | 43.3251
16.5 | 1.5609 | 0.0428 | -0.0048 | 36.4696
17 | 1.5363 | 0.05187 | -0.0072 | 29.6183
17.5 | 1.5021 | 0.06417 | -0.013 | 23.4081
18 | 1.445 | 0.08267 | -0.0236 | 17.4791
18.5 | 1.3504 | 0.11146 | -0.0408 | 12.1156
19 | 1.2136 | 0.15378 | -0.0666 | 7.8918
19.5 | 1.1405 | 0.18418 | -0.0852 | 6.1923

## 67. Re 4M Mach 0.10 (1)
BIGFOIL.COM POLAR EXPORT
HN-450S
HN-450S |  |  |  | Cl Max: | 1.043 | at alpha= | 8.5 | deg
JavaFoil+Calcfoil stall+Eppler ext transition |  |  |  | L/D Max: | 154.957 | at alpha= | 7 | deg
Re: | 4000000 |  |  | Cd Min: | 0.00535 | at alpha= | 2 | deg
Mach: | 0.1 |  |  | Cl=0 at alpha= | -2.2759 | deg
|  |  |  | @ Cl=0.1, Cd= | 0.006679
|  |  |  | @ Cl=0.4, Cd= | 0.0054602
|  |  |  | @ Cl=0.6, Cd= | 0.07628
alpha (deg) | Cl | Cd | Cm | Cl/Cd
-13.5 | -0.333 | 0.09215 | -0.021 | -3.618
-13 | -0.355 | 0.08706 | -0.021 | -4.073
-12.5 | -0.376 | 0.08183 | -0.022 | -4.589
-12 | -0.395 | 0.0774 | -0.022 | -5.108
-11.5 | -0.414 | 0.07291 | -0.022 | -5.675
-11 | -0.43 | 0.06897 | -0.022 | -6.228
-10.5 | -0.443 | 0.06493 | -0.022 | -6.817
-10 | -0.448 | 0.06058 | -0.023 | -7.391
-9.5 | -0.449 | 0.05621 | -0.025 | -7.987
-9 | -0.447 | 0.05078 | -0.027 | -8.811
-8.5 | -0.534 | 0.00938 | -0.046 | -56.954
-8 | -0.521 | 0.00822 | -0.047 | -63.338
-7.5 | -0.498 | 0.00789 | -0.047 | -63.13
-7 | -0.469 | 0.00824 | -0.047 | -56.926
-6.5 | -0.435 | 0.00792 | -0.048 | -54.868
-6 | -0.395 | 0.00764 | -0.048 | -51.684
-5.5 | -0.351 | 0.00741 | -0.049 | -47.34
-5 | -0.302 | 0.00722 | -0.049 | -41.914
-4.5 | -0.251 | 0.00702 | -0.049 | -35.795
-4 | -0.197 | 0.00687 | -0.05 | -28.728
-3.5 | -0.142 | 0.00676 | -0.05 | -20.952
-3 | -0.084 | 0.00696 | -0.05 | -12.143
-2.5 | -0.026 | 0.00665 | -0.051 | -3.976
-2 | 0.032 | 0.00635 | -0.051 | 5.056
-1.5 | 0.091 | 0.00674 | -0.051 | 13.469
-1 | 0.15 | 0.00634 | -0.052 | 23.588
-0.5 | 0.208 | 0.00636 | -0.052 | 32.75
0 | 0.267 | 0.00596 | -0.052 | 44.803
0.5 | 0.326 | 0.00566 | -0.053 | 57.542
1 | 0.384 | 0.00549 | -0.053 | 70.059
1.5 | 0.443 | 0.00538 | -0.053 | 82.37
2 | 0.501 | 0.00535 | -0.054 | 93.73
2.5 | 0.56 | 0.00535 | -0.054 | 104.619
3 | 0.618 | 0.00539 | -0.054 | 114.5
3.5 | 0.675 | 0.00542 | -0.055 | 124.504
4 | 0.732 | 0.0055 | -0.055 | 132.95
4.5 | 0.786 | 0.00565 | -0.055 | 139.195
5 | 0.839 | 0.00573 | -0.056 | 146.366
5.5 | 0.889 | 0.00633 | -0.056 | 140.297
6 | 0.935 | 0.00656 | -0.056 | 142.605
6.5 | 0.973 | 0.00638 | -0.057 | 152.414
7 | 1.004 | 0.00648 | -0.057 | 154.957
7.5 | 1.026 | 0.00672 | -0.057 | 152.686
8 | 1.039 | 0.007 | -0.058 | 148.441
8.5 | 1.043 | 0.00731 | -0.058 | 142.672
9 | 1.036 | 0.00762 | -0.058 | 135.935
9.5 | 1.02 | 0.00794 | -0.059 | 128.443
10 | 0.989 | 0.01423 | -0.059 | 69.512
10.5 | 0.951 | 0.01527 | -0.059 | 62.276
11 | 0.904 | 0.01667 | -0.058 | 54.238
11.5 | 0.847 | 0.01923 | -0.058 | 44.049
12 | 0.776 | 0.0258 | -0.056 | 30.087
12.5 | 0.694 | 0.04141 | -0.051 | 16.77
13 | 0.62 | 0.06268 | -0.046 | 9.899
13.5 | 0.566 | 0.07628 | -0.042 | 7.423

## 68. Re 4M Mach 0.10 (2)
BIGFOIL.COM POLAR EXPORT
HN-450S
HN-450S |  |  |  | Cl Max: | 1.5402 | at alpha= | 14 | deg
XFOIL ncrit=9 |  |  |  | L/D Max: | 121.809 | at alpha= | 4 | deg
Re: | 4000000 |  |  | Cd Min: | 0.21084 | at alpha= | 19 | deg
Mach: | 0.1 |  |  | Cl=0 at alpha= | -2.2769 | deg
|  |  |  | @ Cl=0.1, Cd= | 0.0047572
|  |  |  | @ Cl=0.4, Cd= | 0.0044542
|  |  |  | @ Cl=0.6, Cd= | 0.0051814
alpha (deg) | Cl | Cd | Cm | Cl/Cd
-12 | -0.7221 | 0.08101 | -0.0253 | -8.9137
-11.5 | -0.6479 | 0.08839 | -0.0203 | -7.33
-11 | -0.6786 | 0.07378 | -0.0294 | -9.1976
-10 | -0.8599 | 0.01665 | -0.0533 | -51.6456
-9.5 | -0.8033 | 0.01386 | -0.0552 | -57.9582
-9 | -0.7428 | 0.01261 | -0.0568 | -58.9056
-8.5 | -0.6838 | 0.01142 | -0.058 | -59.8774
-7.5 | -0.5676 | 0.00932 | -0.0595 | -60.9013
-7 | -0.515 | 0.0084 | -0.0589 | -61.3095
-6.5 | -0.4627 | 0.00776 | -0.058 | -59.6263
-6 | -0.4091 | 0.00731 | -0.0574 | -55.9644
-5.5 | -0.3557 | 0.00674 | -0.0567 | -52.7745
-5 | -0.3009 | 0.00643 | -0.0564 | -46.7963
-4.5 | -0.2457 | 0.00618 | -0.0561 | -39.7573
-4 | -0.1905 | 0.00587 | -0.0558 | -32.4532
-3.5 | -0.1351 | 0.00566 | -0.0555 | -23.8693
-3 | -0.0797 | 0.00545 | -0.0553 | -14.6239
-2.5 | -0.0245 | 0.00524 | -0.0552 | -4.6756
-2 | 0.0304 | 0.00502 | -0.055 | 6.0558
-1.5 | 0.0853 | 0.00483 | -0.0548 | 17.6605
-1 | 0.1398 | 0.00456 | -0.0547 | 30.6579
0 | 0.2494 | 0.00429 | -0.0545 | 58.1352
0.5 | 0.3042 | 0.00427 | -0.0543 | 71.2412
1 | 0.359 | 0.00435 | -0.0541 | 82.5287
1.5 | 0.4141 | 0.00449 | -0.054 | 92.2272
2 | 0.4687 | 0.00467 | -0.0537 | 100.364
2.5 | 0.5229 | 0.00489 | -0.0534 | 106.9325
3 | 0.5766 | 0.00509 | -0.0529 | 113.2809
3.5 | 0.6278 | 0.00529 | -0.0519 | 118.6767
4 | 0.687 | 0.00564 | -0.0527 | 121.8085
4.5 | 0.7405 | 0.00615 | -0.0524 | 120.4065
5 | 0.7921 | 0.00677 | -0.0517 | 117.0015
5.5 | 0.8447 | 0.00727 | -0.0511 | 116.1898
6 | 0.8964 | 0.00788 | -0.0504 | 113.7563
6.5 | 0.9486 | 0.00843 | -0.0498 | 112.5267
7 | 1 | 0.00906 | -0.049 | 110.3753
7.5 | 1.0516 | 0.00963 | -0.0483 | 109.2004
8 | 1.1023 | 0.01032 | -0.0474 | 106.812
8.5 | 1.1528 | 0.01096 | -0.0466 | 105.1825
9 | 1.2021 | 0.01172 | -0.0455 | 102.5683
9.5 | 1.2502 | 0.01256 | -0.0443 | 99.5382
10 | 1.2964 | 0.01357 | -0.0428 | 95.5343
10.5 | 1.3428 | 0.01445 | -0.0414 | 92.9273
11 | 1.3863 | 0.01557 | -0.0396 | 89.0366
11.5 | 1.4257 | 0.01699 | -0.0373 | 83.9141
12 | 1.4527 | 0.0194 | -0.0332 | 74.8814
12.5 | 1.4883 | 0.0207 | -0.0305 | 71.8986
13 | 1.5231 | 0.02181 | -0.0277 | 69.8349
13.5 | 1.5346 | 0.02363 | -0.0213 | 64.9429
14 | 1.5402 | 0.02593 | -0.0151 | 59.3984
14.5 | 1.5381 | 0.02914 | -0.0097 | 52.7831
15 | 1.5327 | 0.03323 | -0.0059 | 46.124
15.5 | 1.514 | 0.03948 | -0.0039 | 38.3485
16 | 1.4886 | 0.04804 | -0.0053 | 30.9867
16.5 | 1.4507 | 0.06048 | -0.0108 | 23.9864
17 | 1.401 | 0.07738 | -0.0205 | 18.1055
17.5 | 1.3398 | 0.09875 | -0.0333 | 13.5676
18 | 1.255 | 0.1272 | -0.0503 | 9.8664
18.5 | 1.1651 | 0.15945 | -0.0698 | 7.307
19 | 1.0371 | 0.21084 | -0.0992 | 4.9189

## 69. Re 4M Mach 0.25 (1)
BIGFOIL.COM POLAR EXPORT
HN-450S
HN-450S |  |  |  | Cl Max: | 1.022 | at alpha= | 7.5 | deg
JavaFoil+Calcfoil stall+Eppler ext transition |  |  |  | L/D Max: | 149.672 | at alpha= | 7 | deg
Re: | 4000000 |  |  | Cd Min: | 0.00541 | at alpha= | 2 | deg
Mach: | 0.25 |  |  | Cl=0 at alpha= | -2.275 | deg
|  |  |  | @ Cl=0.1, Cd= | 0.0067675
|  |  |  | @ Cl=0.4, Cd= | 0.08031
|  |  |  | @ Cl=0.6, Cd= | 0.08031
alpha (deg) | Cl | Cd | Cm | Cl/Cd
-12.5 | -0.057 | 0.08528 | -0.022 | -0.674
-12 | -0.142 | 0.08115 | -0.022 | -1.748
-11.5 | -0.207 | 0.0754 | -0.022 | -2.741
-11 | -0.26 | 0.07053 | -0.023 | -3.685
-10.5 | -0.306 | 0.06653 | -0.023 | -4.6
-10 | -0.338 | 0.06217 | -0.023 | -5.438
-9.5 | -0.362 | 0.0588 | -0.023 | -6.159
-9 | -0.379 | 0.0554 | -0.023 | -6.844
-8.5 | -0.39 | 0.05053 | -0.026 | -7.723
-8 | -0.4 | 0.04119 | -0.032 | -9.708
-7.5 | -0.475 | 0.00817 | -0.048 | -58.135
-7 | -0.457 | 0.00783 | -0.049 | -58.379
-6.5 | -0.43 | 0.00817 | -0.049 | -52.625
-6 | -0.396 | 0.00787 | -0.05 | -50.26
-5.5 | -0.354 | 0.00757 | -0.05 | -46.827
-5 | -0.308 | 0.00734 | -0.05 | -41.917
-4.5 | -0.256 | 0.00716 | -0.051 | -35.793
-4 | -0.202 | 0.00697 | -0.051 | -28.967
-3.5 | -0.145 | 0.00684 | -0.051 | -21.216
-3 | -0.087 | 0.00676 | -0.052 | -12.826
-2.5 | -0.027 | 0.00675 | -0.052 | -4.024
-2 | 0.033 | 0.00646 | -0.052 | 5.106
-1.5 | 0.093 | 0.00681 | -0.053 | 13.697
-1 | 0.154 | 0.00644 | -0.053 | 23.87
-0.5 | 0.214 | 0.00645 | -0.053 | 33.208
0 | 0.274 | 0.00605 | -0.054 | 45.356
0.5 | 0.335 | 0.00574 | -0.054 | 58.36
1 | 0.395 | 0.00555 | -0.055 | 71.222
1.5 | 0.455 | 0.00546 | -0.055 | 83.353
2 | 0.515 | 0.00541 | -0.055 | 95.141
2.5 | 0.575 | 0.00542 | -0.056 | 106.141
3 | 0.634 | 0.00546 | -0.056 | 116.111
3.5 | 0.694 | 0.00555 | -0.056 | 124.938
4 | 0.751 | 0.0056 | -0.057 | 134.206
4.5 | 0.807 | 0.00575 | -0.057 | 140.293
5 | 0.86 | 0.00588 | -0.057 | 146.16
5.5 | 0.91 | 0.00647 | -0.058 | 140.675
6 | 0.954 | 0.00672 | -0.058 | 142.095
6.5 | 0.988 | 0.00671 | -0.058 | 147.249
7 | 1.012 | 0.00676 | -0.059 | 149.672
7.5 | 1.022 | 0.00705 | -0.059 | 144.94
8 | 1.018 | 0.0074 | -0.059 | 137.674
8.5 | 0.998 | 0.0078 | -0.06 | 127.994
9 | 0.957 | 0.0121 | -0.06 | 79.071
9.5 | 0.899 | 0.0146 | -0.06 | 61.585
10 | 0.822 | 0.01592 | -0.06 | 51.604
10.5 | 0.727 | 0.0182 | -0.059 | 39.975
11 | 0.611 | 0.02513 | -0.056 | 24.308
11.5 | 0.475 | 0.04887 | -0.049 | 9.719
12 | 0.362 | 0.06896 | -0.042 | 5.246
12.5 | 0.253 | 0.08031 | -0.038 | 3.145

## 70. Re 4M Mach 0.25 (2)
BIGFOIL.COM POLAR EXPORT
HN-450S
HN-450S |  |  |  | Cl Max: | 1.3645 | at alpha= | 11 | deg
XFOIL ncrit=9 |  |  |  | L/D Max: | 122.812 | at alpha= | 4 | deg
Re: | 4000000 |  |  | Cd Min: | 0.15285 | at alpha= | 16 | deg
Mach: | 0.25 |  |  | Cl=0 at alpha= | -99 | deg
|  |  |  | @ Cl=0.1, Cd= | 0.00432
|  |  |  | @ Cl=0.4, Cd= | 0.0044757
|  |  |  | @ Cl=0.6, Cd= | 0.0052144
alpha (deg) | Cl | Cd | Cm | Cl/Cd
0.5 | 0.3131 | 0.00432 | -0.0556 | 72.4769
1 | 0.3697 | 0.00439 | -0.0554 | 84.2141
1.5 | 0.4263 | 0.00455 | -0.0552 | 93.6923
2 | 0.4827 | 0.00473 | -0.0549 | 102.0507
2.5 | 0.5386 | 0.00497 | -0.0545 | 108.3702
3 | 0.5941 | 0.00519 | -0.054 | 114.4701
3.5 | 0.6474 | 0.00541 | -0.0529 | 119.6673
4 | 0.7074 | 0.00576 | -0.0533 | 122.8125
4.5 | 0.7632 | 0.00632 | -0.0529 | 120.7595
5 | 0.817 | 0.00693 | -0.052 | 117.8932
5.5 | 0.8712 | 0.00752 | -0.0511 | 115.8511
6 | 0.9251 | 0.00816 | -0.0501 | 113.3701
6.5 | 0.9792 | 0.00878 | -0.0491 | 111.5262
7 | 1.0334 | 0.00941 | -0.048 | 109.8193
7.5 | 1.0858 | 0.01026 | -0.0465 | 105.8285
8 | 1.1384 | 0.01105 | -0.045 | 103.0226
8.5 | 1.1894 | 0.01201 | -0.0432 | 99.0341
9 | 1.238 | 0.0132 | -0.041 | 93.7879
9.5 | 1.2845 | 0.01452 | -0.0385 | 88.4642
10 | 1.3261 | 0.01626 | -0.0353 | 81.556
10.5 | 1.3602 | 0.01854 | -0.0312 | 73.3657
11 | 1.3645 | 0.02299 | -0.0235 | 59.3519
11.5 | 1.3583 | 0.02631 | -0.0144 | 51.6268
12 | 1.3404 | 0.03073 | -0.0067 | 43.6186
12.5 | 1.313 | 0.03707 | -0.0024 | 35.4195
13 | 1.2795 | 0.04611 | -0.0032 | 27.7489
13.5 | 1.2438 | 0.05847 | -0.0094 | 21.2724
14 | 1.2063 | 0.07427 | -0.0196 | 16.2421
14.5 | 1.1631 | 0.09307 | -0.0314 | 12.497
15 | 1.129 | 0.11053 | -0.0414 | 10.2144
15.5 | 1.0842 | 0.13098 | -0.0531 | 8.2776
16 | 1.0395 | 0.15285 | -0.0659 | 6.8008

## 71. Re 4M Mach 0.50 (1)
BIGFOIL.COM POLAR EXPORT
HN-450S
HN-450S |  |  |  | Cl Max: | 1.215 | at alpha= | 20 | deg
JavaFoil+Calcfoil stall+Eppler ext transition |  |  |  | L/D Max: | 140.729 | at alpha= | 4.5 | deg
Re: | 4000000 |  |  | Cd Min: | 0.00574 | at alpha= | 2 | deg
Mach: | 0.5 |  |  | Cl=0 at alpha= | -2.2761 | deg
|  |  |  | @ Cl=0.1, Cd= | 0.0065997
|  |  |  | @ Cl=0.4, Cd= | 0.0059807
|  |  |  | @ Cl=0.6, Cd= | 0.0057475
alpha (deg) | Cl | Cd | Cm | Cl/Cd
-20 | -0.924 | 0.16415 | -0.027 | -5.627
-19.5 | -0.897 | 0.15712 | -0.026 | -5.708
-19 | -0.871 | 0.15187 | -0.026 | -5.734
-18.5 | -0.846 | 0.14849 | -0.026 | -5.694
-18 | -0.82 | 0.14278 | -0.026 | -5.746
-17.5 | -0.797 | 0.14245 | -0.027 | -5.592
-17 | -0.771 | 0.13448 | -0.026 | -5.73
-16.5 | -0.743 | 0.13052 | -0.025 | -5.696
-16 | -0.718 | 0.12524 | -0.026 | -5.735
-15.5 | -0.693 | 0.12135 | -0.026 | -5.711
-15 | -0.668 | 0.11709 | -0.026 | -5.703
-14.5 | -0.642 | 0.11132 | -0.026 | -5.768
-14 | -0.615 | 0.10574 | -0.025 | -5.821
-13.5 | -0.59 | 0.10215 | -0.025 | -5.776
-13 | -0.564 | 0.09888 | -0.026 | -5.708
-12.5 | -0.539 | 0.0975 | -0.026 | -5.525
-12 | -0.512 | 0.08622 | -0.025 | -5.943
-11.5 | -0.487 | 0.07758 | -0.026 | -6.277
-11 | -0.461 | 0.07105 | -0.026 | -6.493
-10.5 | -0.436 | 0.06536 | -0.027 | -6.67
-10 | -0.408 | 0.07223 | -0.024 | -5.65
-9.5 | -0.383 | 0.06229 | -0.026 | -6.143
-9 | -0.358 | 0.05574 | -0.029 | -6.425
-8.5 | -0.336 | 0.04747 | -0.034 | -7.084
-8 | -0.304 | 0.05401 | -0.024 | -5.621
-7.5 | -0.277 | 0.04977 | -0.025 | -5.574
-7 | -0.253 | 0.04396 | -0.03 | -5.75
-6.5 | -0.225 | 0.04361 | -0.027 | -5.163
-6 | -0.199 | 0.03995 | -0.029 | -4.987
-5.5 | -0.214 | 0.00833 | -0.056 | -25.657
-5 | -0.295 | 0.0081 | -0.056 | -36.394
-4.5 | -0.269 | 0.00775 | -0.057 | -34.685
-4 | -0.219 | 0.00743 | -0.057 | -29.506
-3.5 | -0.16 | 0.00725 | -0.057 | -22.055
-3 | -0.096 | 0.00707 | -0.058 | -13.626
-2.5 | -0.03 | 0.00693 | -0.058 | -4.369
-2 | 0.037 | 0.00691 | -0.059 | 5.329
-1.5 | 0.104 | 0.00658 | -0.059 | 15.858
-1 | 0.172 | 0.00697 | -0.059 | 24.667
-0.5 | 0.239 | 0.00691 | -0.06 | 34.626
0 | 0.307 | 0.00644 | -0.06 | 47.652
0.5 | 0.374 | 0.00607 | -0.061 | 61.605
1 | 0.441 | 0.00584 | -0.061 | 75.627
1.5 | 0.508 | 0.00576 | -0.061 | 88.226
2 | 0.575 | 0.00574 | -0.062 | 100.275
2.5 | 0.642 | 0.00576 | -0.062 | 111.466
3 | 0.708 | 0.00582 | -0.063 | 121.774
3.5 | 0.774 | 0.00593 | -0.063 | 130.471
4 | 0.837 | 0.0061 | -0.063 | 137.216
4.5 | 0.895 | 0.00636 | -0.064 | 140.729
5 | 0.946 | 0.00711 | -0.064 | 132.981
5.5 | 0.985 | 0.00729 | -0.064 | 135.007
6 | 0.998 | 0.00786 | -0.065 | 126.935
6.5 | 0.899 | 0.00847 | -0.065 | 106.188
7 | 0.623 | 0.00846 | -0.066 | 73.635
7.5 | 0.651 | 0.01461 | -0.065 | 44.557
8 | 0.683 | 0.01533 | -0.066 | 44.535
8.5 | 0.706 | 0.01736 | -0.065 | 40.636
9 | 0.609 | 0.06426 | -0.031 | 9.477
9.5 | 0.732 | 0.02609 | -0.061 | 28.054
10 | 0.666 | 0.06973 | -0.035 | 9.553
10.5 | 0.691 | 0.08065 | -0.032 | 8.565
11 | 0.72 | 0.07674 | -0.035 | 9.378
11.5 | 0.746 | 0.08709 | -0.034 | 8.565
12 | 0.773 | 0.09362 | -0.035 | 8.262
12.5 | 0.8 | 0.09685 | -0.035 | 8.265
13 | 0.829 | 0.10051 | -0.037 | 8.243
13.5 | 0.858 | 0.10748 | -0.039 | 7.985
14 | 0.883 | 0.10904 | -0.038 | 8.101
14.5 | 0.911 | 0.11363 | -0.038 | 8.013
15 | 0.941 | 0.11831 | -0.041 | 7.952
15.5 | 0.966 | 0.12236 | -0.04 | 7.899
16 | 0.994 | 0.12775 | -0.041 | 7.78
16.5 | 1.021 | 0.12991 | -0.041 | 7.863
17 | 1.053 | 0.13539 | -0.044 | 7.78
17.5 | 1.077 | 0.13998 | -0.043 | 7.697
18 | 1.105 | 0.14438 | -0.043 | 7.651
18.5 | 1.132 | 0.14942 | -0.044 | 7.578
19 | 1.164 | 0.15232 | -0.046 | 7.639
19.5 | 1.195 | 0.1585 | -0.047 | 7.539
20 | 1.215 | 0.16304 | -0.046 | 7.453

## 72. Re 4M Mach 0.50 (2)
BIGFOIL.COM POLAR EXPORT
HN-450S
HN-450S |  |  |  | Cl Max: | 1.1781 | at alpha= | 7.5 | deg
XFOIL ncrit=9 |  |  |  | L/D Max: | 126.773 | at alpha= | 4 | deg
Re: | 4000000 |  |  | Cd Min: | 0.13476 | at alpha= | 12.5 | deg
Mach: | 0.5 |  |  | Cl=0 at alpha= | -99 | deg
|  |  |  | @ Cl=0.1, Cd= | 0.00462
|  |  |  | @ Cl=0.4, Cd= | 0.0046224
|  |  |  | @ Cl=0.6, Cd= | 0.0052945
alpha (deg) | Cl | Cd | Cm | Cl/Cd
0 | 0.2886 | 0.00462 | -0.0617 | 62.4675
0.5 | 0.3522 | 0.00457 | -0.0614 | 77.0678
1 | 0.4161 | 0.00464 | -0.0609 | 89.6767
1.5 | 0.4804 | 0.00482 | -0.0605 | 99.668
2 | 0.5445 | 0.00506 | -0.0598 | 107.6087
2.5 | 0.6084 | 0.00533 | -0.0591 | 114.1463
3 | 0.6719 | 0.00563 | -0.058 | 119.3428
3.5 | 0.7339 | 0.00595 | -0.0564 | 123.3445
4 | 0.7974 | 0.00629 | -0.0548 | 126.7727
4.5 | 0.8652 | 0.00697 | -0.0541 | 124.132
5 | 0.9275 | 0.00775 | -0.0518 | 119.6774
5.5 | 0.9895 | 0.00863 | -0.0492 | 114.6582
6 | 1.0528 | 0.00952 | -0.046 | 110.5882
6.5 | 1.1131 | 0.0108 | -0.0418 | 103.0648
7 | 1.1578 | 0.01337 | -0.0347 | 86.5969
7.5 | 1.1781 | 0.01777 | -0.0251 | 66.2971
8 | 1.1677 | 0.02322 | -0.0136 | 50.2885
8.5 | 1.1359 | 0.02897 | -0.0034 | 39.2095
9 | 1.0992 | 0.03666 | 0.0004 | 29.9836
9.5 | 1.0649 | 0.04689 | -0.0032 | 22.7106
10 | 1.0324 | 0.0604 | -0.0128 | 17.0927
10.5 | 1.0061 | 0.07548 | -0.0238 | 13.3294
11 | 0.9809 | 0.0907 | -0.0332 | 10.8148
11.5 | 0.9591 | 0.10518 | -0.0416 | 9.1187
12 | 0.9391 | 0.12005 | -0.0506 | 7.8226
12.5 | 0.9251 | 0.13476 | -0.0594 | 6.8648

## 73. Re 5M Mach 0.00 (1)
BIGFOIL.COM POLAR EXPORT
HN-450S
HN-450S |  |  |  | Cl Max: | 1.047 | at alpha= | 8.5 | deg
JavaFoil+Calcfoil stall+Eppler ext transition |  |  |  | L/D Max: | 161.838 | at alpha= | 7.5 | deg
Re: | 5000000 |  |  | Cd Min: | 0.0053 | at alpha= | 2.5 | deg
Mach: | 0 |  |  | Cl=0 at alpha= | -2.2759 | deg
|  |  |  | @ Cl=0.1, Cd= | 0.0069003
|  |  |  | @ Cl=0.4, Cd= | 0.0054603
|  |  |  | @ Cl=0.6, Cd= | 0.0053148
alpha (deg) | Cl | Cd | Cm | Cl/Cd
-14 | -0.349 | 0.09495 | -0.022 | -3.678
-13.5 | -0.368 | 0.08967 | -0.022 | -4.104
-13 | -0.387 | 0.08471 | -0.022 | -4.563
-12.5 | -0.404 | 0.07994 | -0.022 | -5.06
-12 | -0.421 | 0.0754 | -0.023 | -5.588
-11.5 | -0.437 | 0.07096 | -0.023 | -6.152
-11 | -0.449 | 0.06699 | -0.023 | -6.708
-10.5 | -0.46 | 0.06225 | -0.024 | -7.388
-10 | -0.463 | 0.0571 | -0.026 | -8.116
-9.5 | -0.465 | 0.05027 | -0.029 | -9.258
-9 | -0.545 | 0.01022 | -0.045 | -53.345
-8.5 | -0.544 | 0.00827 | -0.046 | -65.838
-8 | -0.525 | 0.00788 | -0.047 | -66.637
-7.5 | -0.501 | 0.00826 | -0.047 | -60.605
-7 | -0.47 | 0.00796 | -0.047 | -59.076
-6.5 | -0.435 | 0.00772 | -0.048 | -56.305
-6 | -0.394 | 0.00746 | -0.048 | -52.868
-5.5 | -0.35 | 0.00723 | -0.048 | -48.349
-5 | -0.301 | 0.00707 | -0.049 | -42.665
-4.5 | -0.25 | 0.00686 | -0.049 | -36.484
-4 | -0.196 | 0.0068 | -0.049 | -28.907
-3.5 | -0.141 | 0.00668 | -0.05 | -21.097
-3 | -0.084 | 0.00723 | -0.05 | -11.621
-2.5 | -0.026 | 0.00667 | -0.05 | -3.944
-2 | 0.032 | 0.00636 | -0.051 | 5.016
-1.5 | 0.09 | 0.00688 | -0.051 | 13.139
-1 | 0.149 | 0.007 | -0.051 | 21.28
-0.5 | 0.207 | 0.00652 | -0.052 | 31.783
0 | 0.266 | 0.00613 | -0.052 | 43.329
0.5 | 0.324 | 0.00578 | -0.052 | 56.105
1 | 0.382 | 0.0055 | -0.053 | 69.483
1.5 | 0.441 | 0.00537 | -0.053 | 82.016
2 | 0.499 | 0.00533 | -0.053 | 93.513
2.5 | 0.557 | 0.0053 | -0.054 | 104.96
3 | 0.615 | 0.00532 | -0.054 | 115.527
3.5 | 0.672 | 0.00539 | -0.054 | 124.703
4 | 0.728 | 0.00544 | -0.055 | 133.738
4.5 | 0.782 | 0.00557 | -0.055 | 140.456
5 | 0.835 | 0.00565 | -0.055 | 147.887
5.5 | 0.885 | 0.00617 | -0.056 | 143.423
6 | 0.931 | 0.00638 | -0.056 | 145.907
6.5 | 0.97 | 0.00624 | -0.056 | 155.485
7 | 1.002 | 0.00634 | -0.057 | 157.851
7.5 | 1.026 | 0.00634 | -0.057 | 161.838
8 | 1.041 | 0.00668 | -0.057 | 155.861
8.5 | 1.047 | 0.00697 | -0.058 | 150.289
9 | 1.045 | 0.00725 | -0.058 | 144.146
9.5 | 1.033 | 0.00755 | -0.058 | 136.751
10 | 1.01 | 0.01199 | -0.058 | 84.273
10.5 | 0.979 | 0.01428 | -0.059 | 68.54
11 | 0.94 | 0.01539 | -0.058 | 61.077
11.5 | 0.894 | 0.01683 | -0.058 | 53.124
12 | 0.84 | 0.01962 | -0.057 | 42.787
12.5 | 0.779 | 0.0246 | -0.056 | 31.681
13 | 0.703 | 0.03931 | -0.052 | 17.885
13.5 | 0.639 | 0.05585 | -0.049 | 11.443

## 74. Re 5M Mach 0.00 (2)
BIGFOIL.COM POLAR EXPORT
HN-450S
HN-450S |  |  |  | Cl Max: | 1.6546 | at alpha= | 16 | deg
XFOIL ncrit=9 |  |  |  | L/D Max: | 123.501 | at alpha= | 4.5 | deg
Re: | 5000000 |  |  | Cd Min: | 0.16466 | at alpha= | 20 | deg
Mach: | 0 |  |  | Cl=0 at alpha= | -2.2683 | deg
|  |  |  | @ Cl=0.1, Cd= | 0.0047713
|  |  |  | @ Cl=0.4, Cd= | 0.0044506
|  |  |  | @ Cl=0.6, Cd= | 0.0051724
alpha (deg) | Cl | Cd | Cm | Cl/Cd
-15.5 | -1.1971 | 0.03848 | -0.0631 | -31.1097
-15 | -1.2489 | 0.02925 | -0.0647 | -42.6974
-14.5 | -1.2387 | 0.02587 | -0.0618 | -47.8817
-14 | -1.197 | 0.02532 | -0.0605 | -47.2749
-13.5 | -1.1597 | 0.02417 | -0.0589 | -47.981
-13 | -1.1321 | 0.02161 | -0.0565 | -52.3878
-12.5 | -1.0833 | 0.02174 | -0.0555 | -49.8298
-12 | -1.0475 | 0.02021 | -0.0533 | -51.8308
-11.5 | -1.0113 | 0.01888 | -0.0508 | -53.5646
-11 | -0.9594 | 0.01863 | -0.0506 | -51.4976
-10.5 | -0.9026 | 0.01712 | -0.0524 | -52.722
-10 | -0.8429 | 0.01629 | -0.0541 | -51.7434
-9.5 | -0.7916 | 0.01172 | -0.0561 | -67.5427
-9 | -0.7356 | 0.01045 | -0.0569 | -70.3923
-8 | -0.621 | 0.00876 | -0.0583 | -70.8904
-7.5 | -0.5684 | 0.00812 | -0.0578 | -70
-7 | -0.5167 | 0.00755 | -0.057 | -68.4371
-6.5 | -0.4636 | 0.0071 | -0.0565 | -65.2958
-6 | -0.4098 | 0.00677 | -0.0561 | -60.5318
-5.5 | -0.3555 | 0.00646 | -0.0558 | -55.031
-5 | -0.301 | 0.00613 | -0.0555 | -49.1028
-4.5 | -0.2459 | 0.0059 | -0.0553 | -41.678
-4 | -0.1907 | 0.00568 | -0.0551 | -33.5739
-3.5 | -0.1356 | 0.00549 | -0.0549 | -24.6995
-3 | -0.0803 | 0.00532 | -0.0548 | -15.094
-2.5 | -0.0254 | 0.00517 | -0.0547 | -4.913
-2 | 0.0294 | 0.00499 | -0.0545 | 5.8918
-1.5 | 0.0843 | 0.00481 | -0.0544 | 17.526
-0.5 | 0.1938 | 0.00454 | -0.0543 | 42.6872
0 | 0.2484 | 0.00441 | -0.0542 | 56.3265
0.5 | 0.303 | 0.00434 | -0.0541 | 69.8157
1 | 0.3576 | 0.00435 | -0.054 | 82.2069
1.5 | 0.4124 | 0.00448 | -0.0539 | 92.0536
2 | 0.4669 | 0.00466 | -0.0537 | 100.1931
2.5 | 0.5212 | 0.00488 | -0.0535 | 106.8033
3 | 0.5752 | 0.00507 | -0.0532 | 113.4517
3.5 | 0.6285 | 0.00529 | -0.0528 | 118.8091
4 | 0.6783 | 0.00555 | -0.0516 | 122.2162
4.5 | 0.7373 | 0.00597 | -0.0525 | 123.5008
5 | 0.789 | 0.00654 | -0.0519 | 120.6422
5.5 | 0.8414 | 0.00703 | -0.0514 | 119.6871
6 | 0.8933 | 0.00757 | -0.0509 | 118.0053
6.5 | 0.9455 | 0.00807 | -0.0504 | 117.1623
7 | 0.9972 | 0.00861 | -0.0498 | 115.8188
7.5 | 1.0483 | 0.0092 | -0.0491 | 113.9457
8 | 1.0999 | 0.00968 | -0.0486 | 113.626
8.5 | 1.1506 | 0.01025 | -0.0479 | 112.2537
9 | 1.2003 | 0.0109 | -0.0471 | 110.1193
9.5 | 1.2492 | 0.0116 | -0.0462 | 107.6897
10 | 1.2966 | 0.01242 | -0.0451 | 104.3961
10.5 | 1.3431 | 0.01327 | -0.0439 | 101.2133
11 | 1.387 | 0.01434 | -0.0423 | 96.7225
11.5 | 1.4244 | 0.01601 | -0.0397 | 88.9694
12 | 1.465 | 0.01715 | -0.0378 | 85.4227
12.5 | 1.506 | 0.01809 | -0.0361 | 83.2504
13 | 1.5483 | 0.01878 | -0.0345 | 82.4441
13.5 | 1.5826 | 0.02 | -0.0318 | 79.13
14 | 1.6115 | 0.02124 | -0.0283 | 75.871
14.5 | 1.6279 | 0.02258 | -0.0227 | 72.0948
15 | 1.6473 | 0.02392 | -0.0183 | 68.8671
15.5 | 1.6536 | 0.0263 | -0.0132 | 62.8745
16 | 1.6546 | 0.02943 | -0.0089 | 56.2215
16.5 | 1.6535 | 0.03325 | -0.0058 | 49.7293
17 | 1.6457 | 0.03838 | -0.0042 | 42.8791
17.5 | 1.6326 | 0.04504 | -0.0045 | 36.2478
18 | 1.6069 | 0.05457 | -0.0075 | 29.4466
18.5 | 1.5653 | 0.06828 | -0.0142 | 22.9247
19 | 1.5 | 0.08846 | -0.0259 | 16.9568
19.5 | 1.3976 | 0.11886 | -0.0444 | 11.7584
20 | 1.2461 | 0.16466 | -0.0732 | 7.5677

## 75. Re 5M Mach 0.10 (1)
BIGFOIL.COM POLAR EXPORT
HN-450S
HN-450S |  |  |  | Cl Max: | 1.043 | at alpha= | 8.5 | deg
JavaFoil+Calcfoil stall+Eppler ext transition |  |  |  | L/D Max: | 160.714 | at alpha= | 7.5 | deg
Re: | 5000000 |  |  | Cd Min: | 0.00532 | at alpha= | 2.5 | deg
Mach: | 0.1 |  |  | Cl=0 at alpha= | -2.2759 | deg
|  |  |  | @ Cl=0.1, Cd= | 0.0068998
|  |  |  | @ Cl=0.4, Cd= | 0.005482
|  |  |  | @ Cl=0.6, Cd= | 0.06611
alpha (deg) | Cl | Cd | Cm | Cl/Cd
-13.5 | -0.334 | 0.09035 | -0.022 | -3.695
-13 | -0.355 | 0.08531 | -0.022 | -4.163
-12.5 | -0.376 | 0.08039 | -0.022 | -4.677
-12 | -0.396 | 0.07585 | -0.023 | -5.221
-11.5 | -0.415 | 0.07131 | -0.023 | -5.814
-11 | -0.431 | 0.06726 | -0.023 | -6.403
-10.5 | -0.444 | 0.06315 | -0.024 | -7.031
-10 | -0.45 | 0.05835 | -0.025 | -7.709
-9.5 | -0.453 | 0.0529 | -0.027 | -8.554
-9 | -0.474 | 0.03215 | -0.037 | -14.752
-8.5 | -0.538 | 0.00788 | -0.046 | -68.233
-8 | -0.521 | 0.00794 | -0.047 | -65.609
-7.5 | -0.498 | 0.00766 | -0.047 | -65.022
-7 | -0.469 | 0.00804 | -0.047 | -58.348
-6.5 | -0.435 | 0.00772 | -0.048 | -56.267
-6 | -0.395 | 0.00747 | -0.048 | -52.832
-5.5 | -0.351 | 0.00723 | -0.049 | -48.484
-5 | -0.302 | 0.00708 | -0.049 | -42.749
-4.5 | -0.251 | 0.0069 | -0.049 | -36.426
-4 | -0.197 | 0.0068 | -0.05 | -29.008
-3.5 | -0.142 | 0.00668 | -0.05 | -21.209
-3 | -0.084 | 0.00723 | -0.05 | -11.683
-2.5 | -0.026 | 0.00672 | -0.051 | -3.937
-2 | 0.032 | 0.00636 | -0.051 | 5.045
-1.5 | 0.091 | 0.00688 | -0.051 | 13.196
-1 | 0.15 | 0.00701 | -0.052 | 21.348
-0.5 | 0.208 | 0.00654 | -0.052 | 31.872
0 | 0.267 | 0.00615 | -0.052 | 43.456
0.5 | 0.326 | 0.00579 | -0.053 | 56.267
1 | 0.384 | 0.00552 | -0.053 | 69.684
1.5 | 0.443 | 0.00538 | -0.053 | 82.283
2 | 0.501 | 0.00535 | -0.054 | 93.754
2.5 | 0.56 | 0.00532 | -0.054 | 105.251
3 | 0.618 | 0.00533 | -0.054 | 115.852
3.5 | 0.675 | 0.0054 | -0.055 | 125.017
4 | 0.732 | 0.00546 | -0.055 | 133.909
4.5 | 0.786 | 0.00559 | -0.055 | 140.64
5 | 0.839 | 0.00566 | -0.056 | 148.066
5.5 | 0.889 | 0.00619 | -0.056 | 143.582
6 | 0.935 | 0.00641 | -0.056 | 145.924
6.5 | 0.973 | 0.00626 | -0.057 | 155.288
7 | 1.004 | 0.00638 | -0.057 | 157.241
7.5 | 1.026 | 0.00638 | -0.057 | 160.714
8 | 1.039 | 0.00674 | -0.058 | 154.109
8.5 | 1.043 | 0.00704 | -0.058 | 148.171
9 | 1.036 | 0.00734 | -0.058 | 141.252
9.5 | 1.02 | 0.00764 | -0.059 | 133.573
10 | 0.991 | 0.01222 | -0.059 | 81.094
10.5 | 0.954 | 0.01455 | -0.059 | 65.59
11 | 0.909 | 0.01569 | -0.059 | 57.93
11.5 | 0.855 | 0.01752 | -0.058 | 48.832
12 | 0.791 | 0.02148 | -0.057 | 36.838
12.5 | 0.717 | 0.03085 | -0.054 | 23.235
13 | 0.638 | 0.0495 | -0.05 | 12.898
13.5 | 0.577 | 0.06611 | -0.046 | 8.725

## 76. Re 5M Mach 0.10 (2)
BIGFOIL.COM POLAR EXPORT
HN-450S
HN-450S |  |  |  | Cl Max: | 1.6103 | at alpha= | 15 | deg
XFOIL ncrit=9 |  |  |  | L/D Max: | 123.583 | at alpha= | 4.5 | deg
Re: | 5000000 |  |  | Cd Min: | 0.21256 | at alpha= | 20 | deg
Mach: | 0.1 |  |  | Cl=0 at alpha= | -2.2679 | deg
|  |  |  | @ Cl=0.1, Cd= | 0.0047697
|  |  |  | @ Cl=0.4, Cd= | 0.0044629
|  |  |  | @ Cl=0.6, Cd= | 0.005192
alpha (deg) | Cl | Cd | Cm | Cl/Cd
-14.5 | -1.0939 | 0.04354 | -0.0583 | -25.124
-14 | -1.107 | 0.03498 | -0.0663 | -31.6467
-13.5 | -1.1236 | 0.02996 | -0.0632 | -37.5033
-13 | -1.1218 | 0.02477 | -0.06 | -45.2887
-12.5 | -1.0778 | 0.02422 | -0.0585 | -44.5004
-12 | -1.048 | 0.02181 | -0.0559 | -48.0514
-11.5 | -1.0149 | 0.01996 | -0.053 | -50.8467
-11 | -0.9666 | 0.01958 | -0.0519 | -49.3667
-10.5 | -0.91 | 0.01775 | -0.0536 | -51.2676
-10 | -0.8499 | 0.01676 | -0.0552 | -50.71
-9.5 | -0.7965 | 0.01282 | -0.0572 | -62.1295
-9 | -0.7408 | 0.01099 | -0.0579 | -67.4067
-8.5 | -0.6811 | 0.00988 | -0.0591 | -68.9372
-8 | -0.6253 | 0.00905 | -0.0593 | -69.0939
-7.5 | -0.5723 | 0.00834 | -0.0586 | -68.6211
-7 | -0.5203 | 0.0077 | -0.0577 | -67.5714
-6.5 | -0.4669 | 0.0072 | -0.0571 | -64.8472
-6 | -0.4128 | 0.00682 | -0.0566 | -60.5279
-5.5 | -0.3576 | 0.00661 | -0.0563 | -54.0998
-5 | -0.3031 | 0.00616 | -0.0559 | -49.2045
-4.5 | -0.2476 | 0.00592 | -0.0557 | -41.8243
-4 | -0.192 | 0.0057 | -0.0555 | -33.6842
-3.5 | -0.1365 | 0.0055 | -0.0553 | -24.8182
-3 | -0.0808 | 0.00534 | -0.0551 | -15.1311
-2.5 | -0.0256 | 0.00517 | -0.0549 | -4.9516
-1.5 | 0.0847 | 0.00482 | -0.0547 | 17.5726
-1 | 0.1395 | 0.00464 | -0.0546 | 30.0647
-0.5 | 0.1948 | 0.00455 | -0.0545 | 42.8132
0 | 0.2497 | 0.00442 | -0.0545 | 56.4932
0.5 | 0.3046 | 0.00435 | -0.0544 | 70.023
1 | 0.3595 | 0.00436 | -0.0542 | 82.4541
1.5 | 0.4146 | 0.0045 | -0.0541 | 92.1333
2 | 0.4694 | 0.00467 | -0.0539 | 100.5139
2.5 | 0.5241 | 0.0049 | -0.0537 | 106.9592
3 | 0.5784 | 0.00509 | -0.0534 | 113.6346
4 | 0.6822 | 0.00558 | -0.0517 | 122.2581
4.5 | 0.7415 | 0.006 | -0.0526 | 123.5833
5 | 0.7935 | 0.00657 | -0.052 | 120.7763
5.5 | 0.8463 | 0.00706 | -0.0515 | 119.8725
6 | 0.8987 | 0.00761 | -0.0509 | 118.0946
6.5 | 0.951 | 0.00814 | -0.0503 | 116.8305
7 | 1.0033 | 0.00866 | -0.0496 | 115.8545
7.5 | 1.0549 | 0.00926 | -0.0489 | 113.9201
8 | 1.1068 | 0.00978 | -0.0482 | 113.1697
8.5 | 1.1578 | 0.01038 | -0.0474 | 111.5414
9 | 1.2078 | 0.01107 | -0.0465 | 109.1057
9.5 | 1.2568 | 0.01181 | -0.0454 | 106.4183
10 | 1.3043 | 0.0127 | -0.0441 | 102.7008
10.5 | 1.3504 | 0.01366 | -0.0426 | 98.858
11 | 1.3922 | 0.01502 | -0.0405 | 92.6897
11.5 | 1.4273 | 0.01692 | -0.0375 | 84.3558
12 | 1.4735 | 0.01751 | -0.0362 | 84.1519
12.5 | 1.5136 | 0.01857 | -0.0341 | 81.5078
13 | 1.5535 | 0.01947 | -0.0319 | 79.7894
13.5 | 1.5834 | 0.02098 | -0.0284 | 75.4719
14 | 1.5978 | 0.02257 | -0.0222 | 70.7931
14.5 | 1.6051 | 0.02467 | -0.016 | 65.0628
15 | 1.6103 | 0.02723 | -0.0109 | 59.137
15.5 | 1.6049 | 0.03104 | -0.0064 | 51.7043
16 | 1.5936 | 0.03613 | -0.0036 | 44.1074
16.5 | 1.5731 | 0.04331 | -0.0033 | 36.3219
17 | 1.5445 | 0.05313 | -0.0062 | 29.0702
17.5 | 1.5099 | 0.06576 | -0.0125 | 22.9608
18 | 1.4502 | 0.0849 | -0.0237 | 17.0813
18.5 | 1.3652 | 0.11149 | -0.0399 | 12.245
19 | 1.2626 | 0.14451 | -0.0602 | 8.7371
19.5 | 1.1793 | 0.1759 | -0.0799 | 6.7044
20 | 1.0957 | 0.21256 | -0.102 | 5.1548

## 77. Re 5M Mach 0.25 (1)
BIGFOIL.COM POLAR EXPORT
HN-450S
HN-450S |  |  |  | Cl Max: | 1.022 | at alpha= | 7.5 | deg
JavaFoil+Calcfoil stall+Eppler ext transition |  |  |  | L/D Max: | 152.306 | at alpha= | 6.5 | deg
Re: | 5000000 |  |  | Cd Min: | 0.00538 | at alpha= | 2.5 | deg
Mach: | 0.25 |  |  | Cl=0 at alpha= | -2.275 | deg
|  |  |  | @ Cl=0.1, Cd= | 0.0069221
|  |  |  | @ Cl=0.4, Cd= | 0.07518
|  |  |  | @ Cl=0.6, Cd= | 0.07518
alpha (deg) | Cl | Cd | Cm | Cl/Cd
-13 | -0.06 | 0.08682 | -0.023 | -0.695
-12.5 | -0.058 | 0.08435 | -0.022 | -0.682
-12 | -0.142 | 0.08003 | -0.022 | -1.774
-11.5 | -0.207 | 0.07431 | -0.023 | -2.785
-11 | -0.26 | 0.06924 | -0.024 | -3.759
-10.5 | -0.306 | 0.06523 | -0.024 | -4.698
-10 | -0.339 | 0.06087 | -0.025 | -5.565
-9.5 | -0.363 | 0.05726 | -0.025 | -6.344
-9 | -0.381 | 0.05375 | -0.025 | -7.08
-8.5 | -0.395 | 0.04646 | -0.03 | -8.499
-8 | -0.483 | 0.00795 | -0.048 | -60.733
-7.5 | -0.475 | 0.00793 | -0.048 | -59.902
-7 | -0.457 | 0.00828 | -0.049 | -55.178
-6.5 | -0.43 | 0.00789 | -0.049 | -54.51
-6 | -0.396 | 0.00762 | -0.05 | -51.889
-5.5 | -0.354 | 0.00744 | -0.05 | -47.592
-5 | -0.308 | 0.00723 | -0.05 | -42.512
-4.5 | -0.256 | 0.007 | -0.051 | -36.654
-4 | -0.202 | 0.0069 | -0.051 | -29.257
-3.5 | -0.145 | 0.00675 | -0.051 | -21.499
-3 | -0.087 | 0.00695 | -0.052 | -12.477
-2.5 | -0.027 | 0.00683 | -0.052 | -3.975
-2 | 0.033 | 0.00651 | -0.052 | 5.063
-1.5 | 0.093 | 0.00696 | -0.053 | 13.405
-1 | 0.154 | 0.00663 | -0.053 | 23.196
-0.5 | 0.214 | 0.00662 | -0.053 | 32.356
0 | 0.274 | 0.00622 | -0.054 | 44.114
0.5 | 0.335 | 0.00586 | -0.054 | 57.147
1 | 0.395 | 0.00559 | -0.055 | 70.676
1.5 | 0.455 | 0.00545 | -0.055 | 83.429
2 | 0.515 | 0.00542 | -0.055 | 95.072
2.5 | 0.575 | 0.00538 | -0.056 | 106.916
3 | 0.634 | 0.0054 | -0.056 | 117.406
3.5 | 0.694 | 0.00547 | -0.056 | 126.711
4 | 0.751 | 0.00556 | -0.057 | 135.026
4.5 | 0.807 | 0.00569 | -0.057 | 141.923
5 | 0.86 | 0.0058 | -0.057 | 148.197
5.5 | 0.91 | 0.00631 | -0.058 | 144.104
6 | 0.954 | 0.00656 | -0.058 | 145.525
6.5 | 0.988 | 0.00649 | -0.058 | 152.306
7 | 1.012 | 0.00674 | -0.059 | 150.149
7.5 | 1.022 | 0.00679 | -0.059 | 150.468
8 | 1.018 | 0.00712 | -0.059 | 143
8.5 | 0.998 | 0.0075 | -0.06 | 133.022
9 | 0.961 | 0.00785 | -0.06 | 122.396
9.5 | 0.901 | 0.01396 | -0.06 | 64.512
10 | 0.826 | 0.01507 | -0.06 | 54.823
10.5 | 0.734 | 0.01671 | -0.059 | 43.929
11 | 0.627 | 0.02012 | -0.058 | 31.165
11.5 | 0.5 | 0.03184 | -0.054 | 15.708
12 | 0.372 | 0.05607 | -0.047 | 6.636
12.5 | 0.255 | 0.07518 | -0.041 | 3.39

## 78. Re 5M Mach 0.25 (2)
BIGFOIL.COM POLAR EXPORT
HN-450S
HN-450S |  |  |  | Cl Max: | 1.4099 | at alpha= | 11.5 | deg
XFOIL ncrit=9 |  |  |  | L/D Max: | 124.511 | at alpha= | 4.5 | deg
Re: | 5000000 |  |  | Cd Min: | 0.15481 | at alpha= | 16.5 | deg
Mach: | 0.25 |  |  | Cl=0 at alpha= | -2.264 | deg
|  |  |  | @ Cl=0.1, Cd= | 0.0048289
|  |  |  | @ Cl=0.4, Cd= | 0.0044837
|  |  |  | @ Cl=0.6, Cd= | 0.0052059
alpha (deg) | Cl | Cd | Cm | Cl/Cd
-10 | -0.605 | 0.07512 | -0.0285 | -8.0538
-9.5 | -0.6428 | 0.0594 | -0.042 | -10.8215
-9 | -0.633 | 0.05418 | -0.0468 | -11.6833
-8.5 | -0.6888 | 0.01886 | -0.0644 | -36.5217
-8 | -0.6436 | 0.01204 | -0.0652 | -53.4551
-7.5 | -0.5899 | 0.01052 | -0.064 | -56.0741
-7 | -0.5386 | 0.00905 | -0.0622 | -59.5138
-6.5 | -0.4843 | 0.00807 | -0.0608 | -60.0124
-6 | -0.4289 | 0.0073 | -0.0597 | -58.7534
-5.5 | -0.3719 | 0.0068 | -0.059 | -54.6912
-5 | -0.315 | 0.00634 | -0.0583 | -49.6845
-4.5 | -0.2571 | 0.00603 | -0.0579 | -42.6368
-4 | -0.1992 | 0.00582 | -0.0575 | -34.2268
-3.5 | -0.1416 | 0.00559 | -0.0571 | -25.3309
-3 | -0.0841 | 0.00539 | -0.0568 | -15.603
-2.5 | -0.0269 | 0.00523 | -0.0566 | -5.1434
-2 | 0.0301 | 0.00506 | -0.0564 | 5.9486
-1.5 | 0.0869 | 0.00486 | -0.0562 | 17.8807
-0.5 | 0.2005 | 0.00459 | -0.056 | 43.6819
0 | 0.2571 | 0.00445 | -0.0559 | 57.7753
0.5 | 0.3136 | 0.0044 | -0.0557 | 71.2727
1 | 0.3701 | 0.00441 | -0.0556 | 83.9229
1.5 | 0.4269 | 0.00455 | -0.0554 | 93.8242
2 | 0.4836 | 0.00472 | -0.0551 | 102.4576
2.5 | 0.5398 | 0.00498 | -0.0548 | 108.3936
3 | 0.596 | 0.00519 | -0.0545 | 114.8362
3.5 | 0.6514 | 0.00541 | -0.0539 | 120.4067
4 | 0.7038 | 0.00569 | -0.0526 | 123.6907
4.5 | 0.7645 | 0.00614 | -0.0532 | 124.5114
5 | 0.8188 | 0.00671 | -0.0524 | 122.0268
5.5 | 0.8731 | 0.0073 | -0.0515 | 119.6027
6 | 0.9275 | 0.00788 | -0.0506 | 117.703
6.5 | 0.9821 | 0.00846 | -0.0496 | 116.0875
7 | 1.0366 | 0.00906 | -0.0486 | 114.415
7.5 | 1.0908 | 0.0097 | -0.0474 | 112.4536
8 | 1.1441 | 0.01042 | -0.046 | 109.7985
8.5 | 1.1962 | 0.01127 | -0.0444 | 106.1402
9 | 1.2467 | 0.01228 | -0.0424 | 101.5228
9.5 | 1.2955 | 0.01341 | -0.0402 | 96.607
10 | 1.3388 | 0.01505 | -0.0372 | 88.9568
10.5 | 1.3699 | 0.01771 | -0.0325 | 77.3518
11 | 1.3995 | 0.02016 | -0.0278 | 69.4196
11.5 | 1.4099 | 0.02342 | -0.0207 | 60.2007
12 | 1.3908 | 0.02727 | -0.0105 | 51.0011
12.5 | 1.3657 | 0.03249 | -0.0037 | 42.0345
13 | 1.3294 | 0.04034 | -0.0012 | 32.9549
13.5 | 1.296 | 0.05051 | -0.0042 | 25.6583
14 | 1.2618 | 0.06381 | -0.0119 | 19.7743
14.5 | 1.2216 | 0.08074 | -0.0229 | 15.13
15 | 1.1828 | 0.09873 | -0.0338 | 11.9801
15.5 | 1.1453 | 0.11689 | -0.0443 | 9.7981
16 | 1.1091 | 0.13538 | -0.0551 | 8.1925
16.5 | 1.0735 | 0.15481 | -0.0667 | 6.9343

## 79. Re 5M Mach 0.50 (1)
BIGFOIL.COM POLAR EXPORT
HN-450S
HN-450S |  |  |  | Cl Max: | 1.216 | at alpha= | 20 | deg
JavaFoil+Calcfoil stall+Eppler ext transition |  |  |  | L/D Max: | 143.311 | at alpha= | 4.5 | deg
Re: | 5000000 |  |  | Cd Min: | 0.00567 | at alpha= | 2.5 | deg
Mach: | 0.5 |  |  | Cl=0 at alpha= | -2.2761 | deg
|  |  |  | @ Cl=0.1, Cd= | 0.0066343
|  |  |  | @ Cl=0.4, Cd= | 0.0060591
|  |  |  | @ Cl=0.6, Cd= | 0.0056951
alpha (deg) | Cl | Cd | Cm | Cl/Cd
-20 | -0.924 | 0.15888 | -0.027 | -5.817
-19.5 | -0.898 | 0.1525 | -0.027 | -5.89
-19 | -0.871 | 0.14767 | -0.026 | -5.899
-18.5 | -0.846 | 0.14433 | -0.026 | -5.86
-18 | -0.821 | 0.14034 | -0.026 | -5.848
-17.5 | -0.797 | 0.13854 | -0.027 | -5.75
-17 | -0.771 | 0.13039 | -0.027 | -5.914
-16.5 | -0.744 | 0.12674 | -0.026 | -5.869
-16 | -0.718 | 0.12148 | -0.026 | -5.914
-15.5 | -0.693 | 0.11759 | -0.026 | -5.895
-15 | -0.668 | 0.11336 | -0.026 | -5.892
-14.5 | -0.642 | 0.1082 | -0.026 | -5.938
-14 | -0.616 | 0.10082 | -0.026 | -6.111
-13.5 | -0.591 | 0.09267 | -0.026 | -6.373
-13 | -0.565 | 0.08559 | -0.026 | -6.605
-12.5 | -0.539 | 0.09323 | -0.026 | -5.778
-12 | -0.513 | 0.08382 | -0.026 | -6.118
-11.5 | -0.488 | 0.07557 | -0.027 | -6.455
-11 | -0.463 | 0.06905 | -0.028 | -6.703
-10.5 | -0.439 | 0.06189 | -0.03 | -7.098
-10 | -0.408 | 0.06964 | -0.025 | -5.862
-9.5 | -0.383 | 0.06103 | -0.027 | -6.281
-9 | -0.36 | 0.05377 | -0.03 | -6.689
-8.5 | -0.351 | 0.03448 | -0.041 | -10.174
-8 | -0.304 | 0.05297 | -0.025 | -5.736
-7.5 | -0.278 | 0.04902 | -0.026 | -5.664
-7 | -0.256 | 0.04001 | -0.035 | -6.403
-6.5 | -0.226 | 0.04265 | -0.028 | -5.292
-6 | -0.201 | 0.03709 | -0.034 | -5.431
-5.5 | -0.214 | 0.00821 | -0.056 | -26.015
-5 | -0.295 | 0.00789 | -0.056 | -37.362
-4.5 | -0.269 | 0.00763 | -0.057 | -35.248
-4 | -0.219 | 0.00738 | -0.057 | -29.686
-3.5 | -0.16 | 0.00714 | -0.057 | -22.422
-3 | -0.096 | 0.00696 | -0.058 | -13.83
-2.5 | -0.03 | 0.00716 | -0.058 | -4.23
-2 | 0.037 | 0.00686 | -0.059 | 5.368
-1.5 | 0.104 | 0.00662 | -0.059 | 15.756
-1 | 0.172 | 0.00696 | -0.059 | 24.687
-0.5 | 0.239 | 0.00696 | -0.06 | 34.365
0 | 0.307 | 0.00654 | -0.06 | 46.914
0.5 | 0.374 | 0.00616 | -0.061 | 60.741
1 | 0.441 | 0.0059 | -0.061 | 74.756
1.5 | 0.508 | 0.00575 | -0.061 | 88.444
2 | 0.575 | 0.00571 | -0.062 | 100.75
2.5 | 0.642 | 0.00567 | -0.062 | 113.16
3 | 0.708 | 0.00579 | -0.063 | 122.367
3.5 | 0.774 | 0.00585 | -0.063 | 132.184
4 | 0.837 | 0.00601 | -0.063 | 139.227
4.5 | 0.895 | 0.00624 | -0.064 | 143.311
5 | 0.946 | 0.0069 | -0.064 | 136.94
5.5 | 0.985 | 0.00709 | -0.064 | 138.89
6 | 0.998 | 0.00764 | -0.065 | 130.585
6.5 | 0.899 | 0.00824 | -0.065 | 109.151
7 | 0.623 | 0.00837 | -0.066 | 74.425
7.5 | 0.652 | 0.01399 | -0.065 | 46.624
8 | 0.684 | 0.01465 | -0.066 | 46.732
8.5 | 0.71 | 0.0163 | -0.065 | 43.581
9 | 0.61 | 0.06305 | -0.032 | 9.674
9.5 | 0.758 | 0.02016 | -0.064 | 37.598
10 | 0.671 | 0.06634 | -0.039 | 10.111
10.5 | 0.691 | 0.08036 | -0.033 | 8.603
11 | 0.724 | 0.07382 | -0.039 | 9.803
11.5 | 0.747 | 0.08445 | -0.035 | 8.841
12 | 0.775 | 0.0821 | -0.036 | 9.434
12.5 | 0.801 | 0.08997 | -0.036 | 8.906
13 | 0.83 | 0.09841 | -0.037 | 8.429
13.5 | 0.859 | 0.10434 | -0.04 | 8.235
14 | 0.884 | 0.10543 | -0.038 | 8.38
14.5 | 0.911 | 0.11077 | -0.039 | 8.226
15 | 0.943 | 0.11516 | -0.042 | 8.19
15.5 | 0.967 | 0.11885 | -0.04 | 8.136
16 | 0.994 | 0.12383 | -0.041 | 8.029
16.5 | 1.024 | 0.12705 | -0.042 | 8.059
17 | 1.056 | 0.13005 | -0.045 | 8.124
17.5 | 1.078 | 0.13449 | -0.043 | 8.015
18 | 1.105 | 0.13986 | -0.043 | 7.902
18.5 | 1.134 | 0.14404 | -0.045 | 7.875
19 | 1.168 | 0.14618 | -0.047 | 7.991
19.5 | 1.198 | 0.15269 | -0.048 | 7.845
20 | 1.216 | 0.15715 | -0.046 | 7.736

## 80. Re 5M Mach 0.50 (2)
BIGFOIL.COM POLAR EXPORT
HN-450S
HN-450S |  |  |  | Cl Max: | 1.1868 | at alpha= | 7.5 | deg
XFOIL ncrit=9 |  |  |  | L/D Max: | 128.328 | at alpha= | 4.5 | deg
Re: | 5000000 |  |  | Cd Min: | 0.27121 | at alpha= | -20 | deg
Mach: | 0.5 |  |  | Cl=0 at alpha= | -2.2427 | deg
|  |  |  | @ Cl=0.1, Cd= | 0.0050805
|  |  |  | @ Cl=0.4, Cd= | 0.0046127
|  |  |  | @ Cl=0.6, Cd= | 0.0052302
alpha (deg) | Cl | Cd | Cm | Cl/Cd
-20 | -0.7937 | 0.27121 | 0.0576 | -2.9265
-19.5 | -0.7725 | 0.26331 | 0.0528 | -2.9338
-19 | -0.7514 | 0.25533 | 0.0482 | -2.9429
-18.5 | -0.7301 | 0.24747 | 0.0437 | -2.9503
-18 | -0.7094 | 0.23954 | 0.0394 | -2.9615
-17.5 | -0.6887 | 0.23156 | 0.0351 | -2.9742
-17 | -0.6682 | 0.22354 | 0.031 | -2.9892
-16.5 | -0.6477 | 0.21515 | 0.0271 | -3.0105
-16 | -0.6287 | 0.20688 | 0.0233 | -3.039
-15.5 | -0.6112 | 0.19852 | 0.0195 | -3.0788
-15 | -0.5922 | 0.19018 | 0.016 | -3.1139
-14.5 | -0.5745 | 0.18218 | 0.0125 | -3.1535
-14 | -0.5585 | 0.17418 | 0.0094 | -3.2065
-13.5 | -0.5451 | 0.16585 | 0.006 | -3.2867
-13 | -0.529 | 0.15849 | 0.003 | -3.3378
-12.5 | -0.5146 | 0.15077 | 0 | -3.4131
-12 | -0.5001 | 0.1432 | -0.0029 | -3.4923
-11.5 | -0.4859 | 0.13521 | -0.0058 | -3.5937
-11 | -0.4837 | 0.12462 | -0.0092 | -3.8814
-10.5 | -0.473 | 0.11691 | -0.0121 | -4.0458
-10 | -0.4661 | 0.10847 | -0.0153 | -4.297
-9.5 | -0.465 | 0.09898 | -0.0191 | -4.6979
-9 | -0.4595 | 0.09095 | -0.0226 | -5.0522
-8.5 | -0.4576 | 0.08252 | -0.0263 | -5.5453
-8 | -0.453 | 0.07517 | -0.0297 | -6.0263
-7.5 | -0.4594 | 0.06693 | -0.0331 | -6.8639
-7 | -0.4543 | 0.05419 | -0.0499 | -8.3835
-6.5 | -0.4139 | 0.0358 | -0.0795 | -11.5615
-6 | -0.4132 | 0.02612 | -0.0791 | -15.8193
-5.5 | -0.3975 | 0.01686 | -0.0761 | -23.5765
-5 | -0.3586 | 0.01012 | -0.0722 | -35.4348
-4.5 | -0.3006 | 0.00713 | -0.0689 | -42.1599
-4 | -0.2337 | 0.00633 | -0.067 | -36.9194
-3.5 | -0.1662 | 0.00596 | -0.0657 | -27.8859
-3 | -0.0995 | 0.00569 | -0.0646 | -17.4868
-2.5 | -0.0335 | 0.0055 | -0.0638 | -6.0909
-2 | 0.0316 | 0.0053 | -0.0632 | 5.9623
-1.5 | 0.0964 | 0.00509 | -0.0627 | 18.9391
-1 | 0.1609 | 0.00492 | -0.0624 | 32.7033
-0.5 | 0.2252 | 0.0048 | -0.0621 | 46.9167
0 | 0.2894 | 0.00467 | -0.0618 | 61.97
0.5 | 0.3532 | 0.00462 | -0.0615 | 76.4502
1 | 0.417 | 0.00461 | -0.0611 | 90.4555
2 | 0.5458 | 0.00499 | -0.0602 | 109.3788
3 | 0.6744 | 0.00556 | -0.0586 | 121.295
3.5 | 0.7381 | 0.00588 | -0.0573 | 125.5272
4 | 0.7997 | 0.00624 | -0.0554 | 128.1571
4.5 | 0.8675 | 0.00676 | -0.0545 | 128.3284
5 | 0.9304 | 0.00749 | -0.0523 | 124.219
5.5 | 0.9931 | 0.00832 | -0.0497 | 119.363
6 | 1.058 | 0.00909 | -0.0469 | 116.3916
6.5 | 1.1199 | 0.01026 | -0.0428 | 109.152
7 | 1.1664 | 0.01274 | -0.0358 | 91.5542
7.5 | 1.1868 | 0.01718 | -0.026 | 69.0803
8 | 1.1784 | 0.02272 | -0.0146 | 51.8662
8.5 | 1.1464 | 0.02821 | -0.0037 | 40.6381
9 | 1.1096 | 0.03558 | 0.0008 | 31.1861
9.5 | 1.0751 | 0.04546 | -0.0021 | 23.6494
10 | 1.0426 | 0.05862 | -0.0112 | 17.7857
10.5 | 1.0144 | 0.07395 | -0.0226 | 13.7174
11 | 0.9868 | 0.08964 | -0.0324 | 11.0085
11.5 | 0.9633 | 0.10429 | -0.0409 | 9.2367
12 | 0.943 | 0.11912 | -0.0498 | 7.9164
12.5 | 0.9307 | 0.13341 | -0.0584 | 6.9762

## 81. Re 6M Mach 0.00 (1)
BIGFOIL.COM POLAR EXPORT
HN-450S
HN-450S |  |  |  | Cl Max: | 1.047 | at alpha= | 8.5 | deg
JavaFoil+Calcfoil stall+Eppler ext transition |  |  |  | L/D Max: | 162.924 | at alpha= | 8 | deg
Re: | 6000000 |  |  | Cd Min: | 0.00527 | at alpha= | 2.5 | deg
Mach: | 0 |  |  | Cl=0 at alpha= | -2.2759 | deg
|  |  |  | @ Cl=0.1, Cd= | 0.0069386
|  |  |  | @ Cl=0.4, Cd= | 0.0055629
|  |  |  | @ Cl=0.6, Cd= | 0.0053071
alpha (deg) | Cl | Cd | Cm | Cl/Cd
-14 | -0.35 | 0.09354 | -0.022 | -3.738
-13.5 | -0.368 | 0.08824 | -0.023 | -4.176
-13 | -0.387 | 0.08317 | -0.023 | -4.654
-12.5 | -0.405 | 0.07852 | -0.023 | -5.161
-12 | -0.422 | 0.07392 | -0.024 | -5.711
-11.5 | -0.438 | 0.06948 | -0.024 | -6.297
-11 | -0.451 | 0.06543 | -0.025 | -6.886
-10.5 | -0.462 | 0.05974 | -0.026 | -7.74
-10 | -0.466 | 0.05428 | -0.028 | -8.594
-9.5 | -0.493 | 0.0311 | -0.037 | -15.865
-9 | -0.557 | 0.00907 | -0.046 | -61.418
-8.5 | -0.544 | 0.00809 | -0.046 | -67.26
-8 | -0.525 | 0.0077 | -0.047 | -68.186
-7.5 | -0.501 | 0.0081 | -0.047 | -61.817
-7 | -0.47 | 0.00779 | -0.047 | -60.408
-6.5 | -0.435 | 0.00758 | -0.048 | -57.342
-6 | -0.394 | 0.00738 | -0.048 | -53.473
-5.5 | -0.35 | 0.00713 | -0.048 | -49.048
-5 | -0.301 | 0.00698 | -0.049 | -43.199
-4.5 | -0.25 | 0.00685 | -0.049 | -36.542
-4 | -0.196 | 0.00671 | -0.049 | -29.264
-3.5 | -0.141 | 0.0066 | -0.05 | -21.341
-3 | -0.084 | 0.00715 | -0.05 | -11.751
-2.5 | -0.026 | 0.00667 | -0.05 | -3.949
-2 | 0.032 | 0.00644 | -0.051 | 4.96
-1.5 | 0.09 | 0.00692 | -0.051 | 13.07
-1 | 0.149 | 0.00703 | -0.051 | 21.192
-0.5 | 0.207 | 0.00659 | -0.052 | 31.463
0 | 0.266 | 0.00626 | -0.052 | 42.471
0.5 | 0.324 | 0.0059 | -0.052 | 54.928
1 | 0.382 | 0.00563 | -0.053 | 67.964
1.5 | 0.441 | 0.00541 | -0.053 | 81.4
2 | 0.499 | 0.00534 | -0.053 | 93.477
2.5 | 0.557 | 0.00527 | -0.054 | 105.586
3 | 0.615 | 0.00532 | -0.054 | 115.51
3.5 | 0.672 | 0.00533 | -0.054 | 126.083
4 | 0.728 | 0.0054 | -0.055 | 134.762
4.5 | 0.782 | 0.00554 | -0.055 | 141.241
5 | 0.835 | 0.00559 | -0.055 | 149.427
5.5 | 0.885 | 0.00604 | -0.056 | 146.48
6 | 0.931 | 0.00626 | -0.056 | 148.787
6.5 | 0.97 | 0.00613 | -0.056 | 158.255
7 | 1.002 | 0.00625 | -0.057 | 160.187
7.5 | 1.026 | 0.00641 | -0.057 | 159.999
8 | 1.041 | 0.00639 | -0.057 | 162.924
8.5 | 1.047 | 0.00676 | -0.058 | 154.932
9 | 1.045 | 0.00703 | -0.058 | 148.659
9.5 | 1.033 | 0.00732 | -0.058 | 141.119
10 | 1.013 | 0.00758 | -0.059 | 133.704
10.5 | 0.981 | 0.01377 | -0.059 | 71.199
11 | 0.943 | 0.01475 | -0.059 | 63.911
11.5 | 0.898 | 0.01599 | -0.058 | 56.182
12 | 0.846 | 0.01813 | -0.058 | 46.683
12.5 | 0.79 | 0.02143 | -0.057 | 36.882
13 | 0.721 | 0.0308 | -0.055 | 23.411
13.5 | 0.656 | 0.04455 | -0.052 | 14.717

## 82. Re 6M Mach 0.00 (2)
BIGFOIL.COM POLAR EXPORT
HN-450S
HN-450S |  |  |  | Cl Max: | 1.7015 | at alpha= | 16.5 | deg
XFOIL ncrit=9 |  |  |  | L/D Max: | 124.786 | at alpha= | 4.5 | deg
Re: | 6000000 |  |  | Cd Min: | 0.11313 | at alpha= | 20 | deg
Mach: | 0 |  |  | Cl=0 at alpha= | -2.2622 | deg
|  |  |  | @ Cl=0.1, Cd= | 0.0047775
|  |  |  | @ Cl=0.4, Cd= | 0.0044667
|  |  |  | @ Cl=0.6, Cd= | 0.005168
alpha (deg) | Cl | Cd | Cm | Cl/Cd
-16.5 | -1.296 | 0.03744 | -0.0649 | -34.6154
-16 | -1.3103 | 0.03052 | -0.0691 | -42.9325
-15.5 | -1.325 | 0.0264 | -0.0644 | -50.1894
-15 | -1.3027 | 0.02404 | -0.0619 | -54.1889
-14.5 | -1.2735 | 0.022 | -0.0597 | -57.8864
-14 | -1.23 | 0.02143 | -0.0584 | -57.3962
-13.5 | -1.1888 | 0.02051 | -0.0569 | -57.962
-13 | -1.153 | 0.0188 | -0.0549 | -61.3298
-12.5 | -1.1062 | 0.01866 | -0.0536 | -59.2819
-12 | -1.0679 | 0.01753 | -0.0513 | -60.9184
-11.5 | -1.0197 | 0.01648 | -0.0508 | -61.875
-11 | -0.9596 | 0.0162 | -0.0523 | -59.2346
-10.5 | -0.9017 | 0.01499 | -0.054 | -60.1534
-10 | -0.8416 | 0.01426 | -0.0557 | -59.0182
-9.5 | -0.7857 | 0.01208 | -0.0572 | -65.0414
-9 | -0.7319 | 0.01009 | -0.0578 | -72.5372
-8.5 | -0.6757 | 0.00905 | -0.0584 | -74.663
-8 | -0.6239 | 0.00827 | -0.0578 | -75.4414
-7.5 | -0.5724 | 0.00768 | -0.057 | -74.5312
-7 | -0.5199 | 0.00718 | -0.0563 | -72.4095
-6.5 | -0.4663 | 0.00678 | -0.0559 | -68.7758
-6 | -0.4121 | 0.00649 | -0.0556 | -63.4977
-5.5 | -0.357 | 0.00631 | -0.0555 | -56.5769
-5 | -0.3024 | 0.00596 | -0.0552 | -50.7383
-4.5 | -0.2471 | 0.00573 | -0.055 | -43.1239
-4 | -0.1917 | 0.00556 | -0.0549 | -34.4784
-3.5 | -0.1365 | 0.00538 | -0.0548 | -25.3717
-3 | -0.0812 | 0.00525 | -0.0547 | -15.4667
-2.5 | -0.0262 | 0.00512 | -0.0545 | -5.1172
-2 | 0.0289 | 0.00497 | -0.0544 | 5.8149
-1.5 | 0.0838 | 0.00481 | -0.0544 | 17.422
-1 | 0.1387 | 0.0047 | -0.0543 | 29.5106
-0.5 | 0.1937 | 0.00457 | -0.0543 | 42.3851
0 | 0.2486 | 0.00449 | -0.0542 | 55.3675
0.5 | 0.3033 | 0.00442 | -0.0542 | 68.6199
1 | 0.3579 | 0.00439 | -0.0541 | 81.5262
1.5 | 0.4128 | 0.00449 | -0.054 | 91.9376
2 | 0.4674 | 0.00466 | -0.0538 | 100.3004
2.5 | 0.5219 | 0.00488 | -0.0537 | 106.9467
3 | 0.5762 | 0.00508 | -0.0535 | 113.4252
3.5 | 0.6303 | 0.00528 | -0.0532 | 119.375
4 | 0.6823 | 0.00559 | -0.0526 | 122.0572
4.5 | 0.73 | 0.00585 | -0.0508 | 124.7863
5 | 0.7904 | 0.00636 | -0.0522 | 124.2767
5.5 | 0.8429 | 0.00683 | -0.0517 | 123.4114
6 | 0.8952 | 0.00734 | -0.0512 | 121.9619
6.5 | 0.9474 | 0.00784 | -0.0507 | 120.8418
7 | 0.9995 | 0.00832 | -0.0502 | 120.1322
7.5 | 1.0512 | 0.00885 | -0.0496 | 118.7797
8 | 1.103 | 0.00933 | -0.0491 | 118.2208
8.5 | 1.1539 | 0.00988 | -0.0485 | 116.7915
9 | 1.2039 | 0.0105 | -0.0477 | 114.6571
9.5 | 1.2531 | 0.01118 | -0.0468 | 112.0841
10 | 1.3007 | 0.01199 | -0.0457 | 108.4821
10.5 | 1.3465 | 0.01295 | -0.0444 | 103.9768
11 | 1.3875 | 0.01438 | -0.0423 | 96.4882
11.5 | 1.4304 | 0.01544 | -0.0407 | 92.6425
12 | 1.4772 | 0.01597 | -0.0397 | 92.4984
12.5 | 1.5198 | 0.01684 | -0.0381 | 90.2494
13 | 1.563 | 0.01751 | -0.0367 | 89.2633
13.5 | 1.6003 | 0.0186 | -0.0344 | 86.0376
14 | 1.6348 | 0.01972 | -0.0317 | 82.9006
14.5 | 1.661 | 0.02089 | -0.0277 | 79.5117
15 | 1.6803 | 0.02202 | -0.0226 | 76.3079
15.5 | 1.6913 | 0.02386 | -0.0172 | 70.8843
16 | 1.6988 | 0.02619 | -0.0124 | 64.8645
16.5 | 1.7015 | 0.02922 | -0.0083 | 58.2307
17 | 1.6975 | 0.0333 | -0.0052 | 50.976
17.5 | 1.6916 | 0.03827 | -0.0037 | 44.2017
18 | 1.6683 | 0.04615 | -0.0043 | 36.1495
18.5 | 1.6413 | 0.05599 | -0.0076 | 29.3142
19 | 1.6157 | 0.0671 | -0.013 | 24.079
19.5 | 1.5286 | 0.09101 | -0.0268 | 16.796
20 | 1.4634 | 0.11313 | -0.0402 | 12.9356

## 83. Re 6M Mach 0.10 (1)
BIGFOIL.COM POLAR EXPORT
HN-450S
HN-450S |  |  |  | Cl Max: | 1.043 | at alpha= | 8.5 | deg
JavaFoil+Calcfoil stall+Eppler ext transition |  |  |  | L/D Max: | 159.598 | at alpha= | 7 | deg
Re: | 6000000 |  |  | Cd Min: | 0.00528 | at alpha= | 2.5 | deg
Mach: | 0.1 |  |  | Cl=0 at alpha= | -2.2759 | deg
|  |  |  | @ Cl=0.1, Cd= | 0.0069383
|  |  |  | @ Cl=0.4, Cd= | 0.0055803
|  |  |  | @ Cl=0.6, Cd= | 0.05462
alpha (deg) | Cl | Cd | Cm | Cl/Cd
-14 | -0.313 | 0.0947 | -0.022 | -3.305
-13.5 | -0.334 | 0.08928 | -0.022 | -3.744
-13 | -0.356 | 0.08417 | -0.023 | -4.225
-12.5 | -0.377 | 0.07909 | -0.023 | -4.762
-12 | -0.397 | 0.07441 | -0.024 | -5.332
-11.5 | -0.415 | 0.0699 | -0.024 | -5.943
-11 | -0.432 | 0.06601 | -0.024 | -6.538
-10.5 | -0.446 | 0.06128 | -0.025 | -7.272
-10 | -0.452 | 0.0564 | -0.027 | -8.01
-9.5 | -0.461 | 0.04606 | -0.031 | -10.009
-9 | -0.545 | 0.00933 | -0.046 | -58.443
-8.5 | -0.538 | 0.00818 | -0.046 | -65.771
-8 | -0.521 | 0.00777 | -0.047 | -67.025
-7.5 | -0.498 | 0.00817 | -0.047 | -60.95
-7 | -0.469 | 0.00779 | -0.047 | -60.256
-6.5 | -0.435 | 0.00759 | -0.048 | -57.283
-6 | -0.395 | 0.00738 | -0.048 | -53.535
-5.5 | -0.351 | 0.00714 | -0.049 | -49.1
-5 | -0.302 | 0.00699 | -0.049 | -43.282
-4.5 | -0.251 | 0.00684 | -0.049 | -36.723
-4 | -0.197 | 0.00674 | -0.05 | -29.27
-3.5 | -0.142 | 0.00664 | -0.05 | -21.315
-3 | -0.084 | 0.00718 | -0.05 | -11.765
-2.5 | -0.026 | 0.00668 | -0.051 | -3.961
-2 | 0.032 | 0.00643 | -0.051 | 4.991
-1.5 | 0.091 | 0.00692 | -0.051 | 13.127
-1 | 0.15 | 0.00704 | -0.052 | 21.26
-0.5 | 0.208 | 0.0066 | -0.052 | 31.553
0 | 0.267 | 0.00627 | -0.052 | 42.606
0.5 | 0.326 | 0.00591 | -0.053 | 55.09
1 | 0.384 | 0.00564 | -0.053 | 68.168
1.5 | 0.443 | 0.00542 | -0.053 | 81.641
2 | 0.501 | 0.00535 | -0.054 | 93.755
2.5 | 0.56 | 0.00528 | -0.054 | 105.921
3 | 0.618 | 0.00534 | -0.054 | 115.698
3.5 | 0.675 | 0.00534 | -0.055 | 126.406
4 | 0.732 | 0.00542 | -0.055 | 135.058
4.5 | 0.786 | 0.00556 | -0.055 | 141.499
5 | 0.839 | 0.00562 | -0.056 | 149.251
5.5 | 0.889 | 0.00606 | -0.056 | 146.659
6 | 0.935 | 0.00628 | -0.056 | 148.818
6.5 | 0.973 | 0.00615 | -0.057 | 158.076
7 | 1.004 | 0.00629 | -0.057 | 159.598
7.5 | 1.026 | 0.00645 | -0.057 | 158.968
8 | 1.039 | 0.00654 | -0.058 | 158.824
8.5 | 1.043 | 0.00683 | -0.058 | 152.762
9 | 1.036 | 0.00711 | -0.058 | 145.696
9.5 | 1.02 | 0.0074 | -0.059 | 137.862
10 | 0.995 | 0.00769 | -0.059 | 129.489
10.5 | 0.956 | 0.01402 | -0.059 | 68.21
11 | 0.912 | 0.01501 | -0.059 | 60.752
11.5 | 0.86 | 0.01653 | -0.059 | 52.041
12 | 0.8 | 0.01931 | -0.058 | 41.424
12.5 | 0.733 | 0.02487 | -0.056 | 29.489
13 | 0.657 | 0.0383 | -0.053 | 17.155
13.5 | 0.59 | 0.05462 | -0.049 | 10.806

## 84. Re 6M Mach 0.10 (2)
BIGFOIL.COM POLAR EXPORT
HN-450S
HN-450S |  |  |  | Cl Max: | 1.6586 | at alpha= | 15.5 | deg
XFOIL ncrit=9 |  |  |  | L/D Max: | 125.06 | at alpha= | 4.5 | deg
Re: | 6000000 |  |  | Cd Min: | 0.17472 | at alpha= | 20 | deg
Mach: | 0.1 |  |  | Cl=0 at alpha= | -2.2617 | deg
|  |  |  | @ Cl=0.1, Cd= | 0.0047786
|  |  |  | @ Cl=0.4, Cd= | 0.0044728
|  |  |  | @ Cl=0.6, Cd= | 0.0051718
alpha (deg) | Cl | Cd | Cm | Cl/Cd
-15 | -1.2196 | 0.0326 | -0.0693 | -37.411
-14.5 | -1.2364 | 0.02789 | -0.0654 | -44.3313
-14 | -1.2189 | 0.02474 | -0.0626 | -49.2684
-13.5 | -1.1868 | 0.02278 | -0.0604 | -52.0983
-13 | -1.1566 | 0.02034 | -0.0579 | -56.8633
-12.5 | -1.1105 | 0.01993 | -0.0563 | -55.72
-12 | -1.0739 | 0.01846 | -0.0536 | -58.1744
-11.5 | -1.0291 | 0.01715 | -0.0524 | -60.0058
-11 | -0.9684 | 0.01675 | -0.0537 | -57.8149
-10.5 | -0.9099 | 0.0154 | -0.0552 | -59.0844
-10 | -0.8491 | 0.0146 | -0.0568 | -58.1575
-9.5 | -0.7867 | 0.01389 | -0.0586 | -56.6379
-9 | -0.7368 | 0.01076 | -0.0589 | -68.4758
-8.5 | -0.6803 | 0.0094 | -0.0595 | -72.3723
-8 | -0.6284 | 0.0085 | -0.0587 | -73.9294
-7.5 | -0.5766 | 0.00784 | -0.0578 | -73.5459
-7 | -0.5237 | 0.00729 | -0.057 | -71.8381
-6.5 | -0.4697 | 0.00686 | -0.0565 | -68.4694
-6 | -0.4151 | 0.00653 | -0.0561 | -63.5681
-5.5 | -0.3597 | 0.00633 | -0.0559 | -56.8246
-5 | -0.3046 | 0.00599 | -0.0556 | -50.8514
-4.5 | -0.2488 | 0.00575 | -0.0554 | -43.2696
-4 | -0.193 | 0.00558 | -0.0553 | -34.5878
-3.5 | -0.1375 | 0.00539 | -0.0551 | -25.5102
-3 | -0.0818 | 0.00526 | -0.055 | -15.5513
-2.5 | -0.0264 | 0.00513 | -0.0548 | -5.1462
-2 | 0.029 | 0.00498 | -0.0547 | 5.8233
-1.5 | 0.0842 | 0.00481 | -0.0546 | 17.5052
-1 | 0.1395 | 0.0047 | -0.0546 | 29.6809
-0.5 | 0.1948 | 0.00458 | -0.0545 | 42.5328
0 | 0.2499 | 0.00449 | -0.0545 | 55.657
0.5 | 0.3049 | 0.00442 | -0.0544 | 68.9819
1 | 0.3599 | 0.0044 | -0.0543 | 81.7955
1.5 | 0.415 | 0.0045 | -0.0542 | 92.2222
2 | 0.47 | 0.00467 | -0.0541 | 100.6424
3 | 0.5794 | 0.0051 | -0.0537 | 113.6078
3.5 | 0.6339 | 0.00529 | -0.0534 | 119.8299
4 | 0.6862 | 0.00561 | -0.0527 | 122.3173
4.5 | 0.7341 | 0.00587 | -0.051 | 125.0596
5 | 0.7949 | 0.00639 | -0.0523 | 124.3975
5.5 | 0.8478 | 0.00688 | -0.0517 | 123.2267
6 | 0.9005 | 0.00738 | -0.0512 | 122.019
6.5 | 0.9531 | 0.00789 | -0.0506 | 120.7985
7 | 1.0056 | 0.00839 | -0.0501 | 119.857
7.5 | 1.0579 | 0.00891 | -0.0494 | 118.7318
8 | 1.1099 | 0.00942 | -0.0488 | 117.8238
8.5 | 1.1612 | 0.00999 | -0.0481 | 116.2362
9 | 1.2116 | 0.01064 | -0.0472 | 113.8722
9.5 | 1.2609 | 0.01138 | -0.0461 | 110.7996
10 | 1.3085 | 0.01227 | -0.0448 | 106.6422
10.5 | 1.3528 | 0.01347 | -0.043 | 100.4306
11 | 1.3941 | 0.0149 | -0.0408 | 93.5638
11.5 | 1.4398 | 0.0157 | -0.0394 | 91.707
12 | 1.4866 | 0.01628 | -0.0382 | 91.3145
12.5 | 1.5288 | 0.01723 | -0.0363 | 88.729
13 | 1.5708 | 0.01806 | -0.0344 | 86.9767
13.5 | 1.6055 | 0.01935 | -0.0315 | 82.9716
14 | 1.6339 | 0.02075 | -0.0276 | 78.7422
14.5 | 1.6463 | 0.02231 | -0.0212 | 73.792
15 | 1.6553 | 0.02431 | -0.0154 | 68.0913
15.5 | 1.6586 | 0.02702 | -0.0101 | 61.3842
16 | 1.658 | 0.03047 | -0.006 | 54.4142
16.5 | 1.6476 | 0.03541 | -0.0031 | 46.5292
17 | 1.6304 | 0.04207 | -0.0025 | 38.7545
17.5 | 1.6109 | 0.05032 | -0.0044 | 32.0131
18 | 1.57 | 0.06327 | -0.0103 | 24.8143
18.5 | 1.5174 | 0.08037 | -0.02 | 18.8802
19 | 1.4492 | 0.1025 | -0.0334 | 14.1385
19.5 | 1.3394 | 0.13567 | -0.0541 | 9.8725
20 | 1.2204 | 0.17472 | -0.0791 | 6.9849

## 85. Re 6M Mach 0.25 (1)
BIGFOIL.COM POLAR EXPORT
HN-450S
HN-450S |  |  |  | Cl Max: | 1.022 | at alpha= | 7.5 | deg
JavaFoil+Calcfoil stall+Eppler ext transition |  |  |  | L/D Max: | 155.178 | at alpha= | 6.5 | deg
Re: | 6000000 |  |  | Cd Min: | 0.00534 | at alpha= | 2.5 | deg
Mach: | 0.25 |  |  | Cl=0 at alpha= | -2.275 | deg
|  |  |  | @ Cl=0.1, Cd= | 0.0070138
|  |  |  | @ Cl=0.4, Cd= | 0.06852
|  |  |  | @ Cl=0.6, Cd= | 0.06852
alpha (deg) | Cl | Cd | Cm | Cl/Cd
-13 | -0.06 | 0.08584 | -0.023 | -0.704
-12.5 | -0.058 | 0.08336 | -0.023 | -0.69
-12 | -0.142 | 0.07909 | -0.023 | -1.796
-11.5 | -0.207 | 0.07322 | -0.024 | -2.828
-11 | -0.261 | 0.06803 | -0.024 | -3.832
-10.5 | -0.307 | 0.06404 | -0.025 | -4.795
-10 | -0.34 | 0.05957 | -0.026 | -5.699
-9.5 | -0.364 | 0.0557 | -0.026 | -6.543
-9 | -0.382 | 0.05183 | -0.027 | -7.378
-8.5 | -0.417 | 0.03032 | -0.038 | -13.747
-8 | -0.483 | 0.00814 | -0.048 | -59.316
-7.5 | -0.475 | 0.00773 | -0.048 | -61.453
-7 | -0.457 | 0.00804 | -0.049 | -56.863
-6.5 | -0.43 | 0.00776 | -0.049 | -55.446
-6 | -0.396 | 0.00752 | -0.05 | -52.617
-5.5 | -0.354 | 0.00733 | -0.05 | -48.338
-5 | -0.308 | 0.0071 | -0.05 | -43.29
-4.5 | -0.256 | 0.00697 | -0.051 | -36.779
-4 | -0.202 | 0.00681 | -0.051 | -29.657
-3.5 | -0.145 | 0.00671 | -0.051 | -21.626
-3 | -0.087 | 0.00693 | -0.052 | -12.508
-2.5 | -0.027 | 0.00677 | -0.052 | -4.014
-2 | 0.033 | 0.00653 | -0.052 | 5.05
-1.5 | 0.093 | 0.007 | -0.053 | 13.339
-1 | 0.154 | 0.00712 | -0.053 | 21.601
-0.5 | 0.214 | 0.00669 | -0.053 | 32.029
0 | 0.274 | 0.00634 | -0.054 | 43.306
0.5 | 0.335 | 0.00598 | -0.054 | 55.971
1 | 0.395 | 0.0057 | -0.055 | 69.258
1.5 | 0.455 | 0.0055 | -0.055 | 82.722
2 | 0.515 | 0.00541 | -0.055 | 95.236
2.5 | 0.575 | 0.00534 | -0.056 | 107.724
3 | 0.634 | 0.00541 | -0.056 | 117.332
3.5 | 0.694 | 0.00542 | -0.056 | 128.059
4 | 0.751 | 0.0055 | -0.057 | 136.584
4.5 | 0.807 | 0.00563 | -0.057 | 143.42
5 | 0.86 | 0.00572 | -0.057 | 150.389
5.5 | 0.91 | 0.00618 | -0.058 | 147.273
6 | 0.954 | 0.00643 | -0.058 | 148.525
6.5 | 0.988 | 0.00637 | -0.058 | 155.178
7 | 1.012 | 0.00654 | -0.059 | 154.699
7.5 | 1.022 | 0.00685 | -0.059 | 149.344
8 | 1.018 | 0.00691 | -0.059 | 147.449
8.5 | 0.998 | 0.00727 | -0.06 | 137.235
9 | 0.961 | 0.0076 | -0.06 | 126.383
9.5 | 0.902 | 0.01203 | -0.06 | 74.989
10 | 0.828 | 0.01447 | -0.06 | 57.239
10.5 | 0.738 | 0.01586 | -0.06 | 46.529
11 | 0.633 | 0.0183 | -0.059 | 34.617
11.5 | 0.515 | 0.02466 | -0.057 | 20.865
12 | 0.381 | 0.04644 | -0.051 | 8.202
12.5 | 0.258 | 0.06852 | -0.044 | 3.766

## 86. Re 6M Mach 0.25 (2)
BIGFOIL.COM POLAR EXPORT
HN-450S
HN-450S |  |  |  | Cl Max: | 1.4401 | at alpha= | 11.5 | deg
XFOIL ncrit=9 |  |  |  | L/D Max: | 125.748 | at alpha= | 4.5 | deg
Re: | 6000000 |  |  | Cd Min: | 0.16424 | at alpha= | -14 | deg
Mach: | 0.25 |  |  | Cl=0 at alpha= | -2.2574 | deg
|  |  |  | @ Cl=0.1, Cd= | 0.004834
|  |  |  | @ Cl=0.4, Cd= | 0.004497
|  |  |  | @ Cl=0.6, Cd= | 0.005172
alpha (deg) | Cl | Cd | Cm | Cl/Cd
-14 | -0.555 | 0.16424 | 0.0097 | -3.3792
-13.5 | -0.5442 | 0.15648 | 0.0068 | -3.4778
-13 | -0.5331 | 0.14898 | 0.004 | -3.5783
-12.5 | -0.5265 | 0.14047 | 0.0011 | -3.7481
-12 | -0.527 | 0.1301 | -0.0025 | -4.0507
-11.5 | -0.5446 | 0.11509 | -0.0078 | -4.7319
-11 | -0.5375 | 0.10755 | -0.0108 | -4.9977
-10.5 | -0.5492 | 0.09566 | -0.0162 | -5.7412
-10 | -0.5593 | 0.08482 | -0.0218 | -6.594
-9 | -0.7484 | 0.01904 | -0.0647 | -39.3067
-8 | -0.6492 | 0.01075 | -0.0646 | -60.3907
-7.5 | -0.5976 | 0.00935 | -0.0628 | -63.9144
-7 | -0.5439 | 0.00827 | -0.0612 | -65.7678
-6.5 | -0.4882 | 0.00752 | -0.0601 | -64.9202
-6 | -0.4316 | 0.0069 | -0.0592 | -62.5507
-5.5 | -0.3742 | 0.00649 | -0.0585 | -57.6579
-5 | -0.3162 | 0.00619 | -0.058 | -51.0824
-4.5 | -0.2585 | 0.00586 | -0.0576 | -44.1126
-4 | -0.2005 | 0.00565 | -0.0572 | -35.4867
-3.5 | -0.1427 | 0.00547 | -0.0569 | -26.0878
-3 | -0.0851 | 0.0053 | -0.0567 | -16.0566
-2.5 | -0.0278 | 0.00517 | -0.0564 | -5.3772
-2 | 0.0295 | 0.00503 | -0.0563 | 5.8648
-1.5 | 0.0865 | 0.00486 | -0.0561 | 17.7984
-1 | 0.1435 | 0.00475 | -0.056 | 30.2105
-0.5 | 0.2005 | 0.00461 | -0.056 | 43.4924
0 | 0.2573 | 0.00453 | -0.0559 | 56.7991
0.5 | 0.314 | 0.00446 | -0.0558 | 70.4036
1 | 0.3705 | 0.00444 | -0.0557 | 83.4459
1.5 | 0.4274 | 0.00455 | -0.0555 | 93.9341
2 | 0.4841 | 0.00473 | -0.0553 | 102.3467
2.5 | 0.5407 | 0.00495 | -0.055 | 109.2323
3 | 0.5972 | 0.00516 | -0.0547 | 115.7364
3.5 | 0.6534 | 0.0054 | -0.0543 | 121
4.5 | 0.757 | 0.00602 | -0.0515 | 125.7475
5 | 0.82 | 0.00656 | -0.0526 | 125
5.5 | 0.8748 | 0.0071 | -0.0518 | 123.2113
6 | 0.9297 | 0.00764 | -0.0509 | 121.6885
6.5 | 0.9846 | 0.0082 | -0.05 | 120.0732
7.5 | 1.0943 | 0.00932 | -0.048 | 117.4142
8 | 1.1482 | 0.00999 | -0.0467 | 114.9349
8.5 | 1.2011 | 0.01076 | -0.0452 | 111.6264
9 | 1.2524 | 0.01168 | -0.0434 | 107.226
9.5 | 1.3006 | 0.01292 | -0.041 | 100.6656
10 | 1.3379 | 0.01521 | -0.037 | 87.9619
10.5 | 1.3859 | 0.01623 | -0.0347 | 85.3913
11 | 1.4209 | 0.01835 | -0.0305 | 77.4332
11.5 | 1.4401 | 0.02143 | -0.0245 | 67.2002
12 | 1.4264 | 0.02514 | -0.0142 | 56.7383
12.5 | 1.4028 | 0.0297 | -0.0057 | 47.2323
13 | 1.3666 | 0.03663 | -0.0009 | 37.3082
13.5 | 1.3334 | 0.04557 | -0.0016 | 29.2605
14 | 1.2996 | 0.05745 | -0.0074 | 22.6214
14.5 | 1.26 | 0.07314 | -0.0174 | 17.2272
15 | 1.2204 | 0.09076 | -0.0285 | 13.4465
15.5 | 1.185 | 0.10821 | -0.0388 | 10.9509
16 | 1.1526 | 0.12533 | -0.0487 | 9.1965
16.5 | 1.1164 | 0.14404 | -0.0599 | 7.7506

## 87. Re 6M Mach 0.50 (1)
BIGFOIL.COM POLAR EXPORT
HN-450S
HN-450S |  |  |  | Cl Max: | 1.216 | at alpha= | 20 | deg
JavaFoil+Calcfoil stall+Eppler ext transition |  |  |  | L/D Max: | 145.294 | at alpha= | 4.5 | deg
Re: | 6000000 |  |  | Cd Min: | 0.00564 | at alpha= | 2.5 | deg
Mach: | 0.5 |  |  | Cl=0 at alpha= | -2.2761 | deg
|  |  |  | @ Cl=0.1, Cd= | 0.0066567
|  |  |  | @ Cl=0.4, Cd= | 0.0061675
|  |  |  | @ Cl=0.6, Cd= | 0.0056651
alpha (deg) | Cl | Cd | Cm | Cl/Cd
-20 | -0.925 | 0.15641 | -0.027 | -5.915
-19.5 | -0.899 | 0.1493 | -0.027 | -6.021
-19 | -0.872 | 0.14603 | -0.026 | -5.97
-18.5 | -0.846 | 0.14149 | -0.026 | -5.98
-18 | -0.821 | 0.13771 | -0.026 | -5.962
-17.5 | -0.797 | 0.13832 | -0.027 | -5.76
-17 | -0.772 | 0.12844 | -0.027 | -6.007
-16.5 | -0.744 | 0.12393 | -0.026 | -6.007
-16 | -0.719 | 0.11845 | -0.026 | -6.067
-15.5 | -0.693 | 0.11455 | -0.026 | -6.053
-15 | -0.668 | 0.11036 | -0.026 | -6.054
-14.5 | -0.643 | 0.10554 | -0.026 | -6.09
-14 | -0.617 | 0.09951 | -0.026 | -6.198
-13.5 | -0.592 | 0.09077 | -0.027 | -6.516
-13 | -0.567 | 0.08378 | -0.027 | -6.762
-12.5 | -0.539 | 0.09258 | -0.026 | -5.82
-12 | -0.513 | 0.08261 | -0.026 | -6.211
-11.5 | -0.489 | 0.0741 | -0.028 | -6.594
-11 | -0.464 | 0.06691 | -0.029 | -6.939
-10.5 | -0.443 | 0.05808 | -0.033 | -7.626
-10 | -0.408 | 0.06949 | -0.025 | -5.876
-9.5 | -0.384 | 0.05986 | -0.028 | -6.414
-9 | -0.362 | 0.05144 | -0.032 | -7.032
-8.5 | -0.389 | 0.0136 | -0.05 | -28.58
-8 | -0.304 | 0.05257 | -0.026 | -5.782
-7.5 | -0.278 | 0.04826 | -0.027 | -5.762
-7 | -0.297 | 0.0117 | -0.052 | -25.378
-6.5 | -0.226 | 0.04162 | -0.03 | -5.44
-6 | -0.246 | 0.00794 | -0.055 | -31.007
-5.5 | -0.214 | 0.00801 | -0.056 | -26.673
-5 | -0.295 | 0.00779 | -0.056 | -37.847
-4.5 | -0.269 | 0.00756 | -0.057 | -35.568
-4 | -0.219 | 0.00725 | -0.057 | -30.223
-3.5 | -0.16 | 0.00708 | -0.057 | -22.608
-3 | -0.096 | 0.00687 | -0.058 | -14.007
-2.5 | -0.03 | 0.00742 | -0.058 | -4.083
-2 | 0.037 | 0.00692 | -0.059 | 5.322
-1.5 | 0.104 | 0.00664 | -0.059 | 15.713
-1 | 0.172 | 0.00706 | -0.059 | 24.357
-0.5 | 0.239 | 0.00711 | -0.06 | 33.649
0 | 0.307 | 0.00663 | -0.06 | 46.254
0.5 | 0.374 | 0.00628 | -0.061 | 59.545
1 | 0.441 | 0.00599 | -0.061 | 73.734
1.5 | 0.508 | 0.00579 | -0.061 | 87.745
2 | 0.575 | 0.00568 | -0.062 | 101.28
2.5 | 0.642 | 0.00564 | -0.062 | 113.768
3 | 0.708 | 0.00571 | -0.063 | 124.04
3.5 | 0.774 | 0.0058 | -0.063 | 133.348
4 | 0.837 | 0.00595 | -0.063 | 140.647
4.5 | 0.895 | 0.00616 | -0.064 | 145.294
5 | 0.946 | 0.00674 | -0.064 | 140.317
5.5 | 0.985 | 0.00692 | -0.064 | 142.302
6 | 0.998 | 0.00746 | -0.065 | 133.746
6.5 | 0.899 | 0.00805 | -0.065 | 111.765
7 | 0.623 | 0.00795 | -0.066 | 78.375
7.5 | 0.653 | 0.01377 | -0.066 | 47.427
8 | 0.685 | 0.01421 | -0.066 | 48.223
8.5 | 0.712 | 0.01567 | -0.066 | 45.454
9 | 0.612 | 0.06162 | -0.035 | 9.927
9.5 | 0.765 | 0.01874 | -0.065 | 40.81
10 | 0.682 | 0.05986 | -0.045 | 11.393
10.5 | 0.692 | 0.07848 | -0.034 | 8.815
11 | 0.733 | 0.06807 | -0.044 | 10.77
11.5 | 0.748 | 0.08295 | -0.036 | 9.015
12 | 0.777 | 0.08012 | -0.038 | 9.697
12.5 | 0.803 | 0.08848 | -0.037 | 9.071
13 | 0.831 | 0.09551 | -0.038 | 8.7
13.5 | 0.86 | 0.10244 | -0.04 | 8.394
14 | 0.884 | 0.10252 | -0.038 | 8.62
14.5 | 0.913 | 0.108 | -0.04 | 8.451
15 | 0.945 | 0.11191 | -0.043 | 8.447
15.5 | 0.967 | 0.11597 | -0.04 | 8.34
16 | 0.995 | 0.12087 | -0.041 | 8.229
16.5 | 1.025 | 0.12404 | -0.043 | 8.267
17 | 1.06 | 0.12599 | -0.046 | 8.415
17.5 | 1.078 | 0.13234 | -0.043 | 8.147
18 | 1.106 | 0.13644 | -0.044 | 8.103
18.5 | 1.137 | 0.13964 | -0.046 | 8.143
19 | 1.173 | 0.14046 | -0.049 | 8.35
19.5 | 1.201 | 0.14833 | -0.049 | 8.096
20 | 1.216 | 0.15506 | -0.046 | 7.844

## 88. Re 6M Mach 0.50 (2)
BIGFOIL.COM POLAR EXPORT
HN-450S
HN-450S |  |  |  | Cl Max: | 1.1944 | at alpha= | 7.5 | deg
XFOIL ncrit=9 |  |  |  | L/D Max: | 130.821 | at alpha= | 4.5 | deg
Re: | 6000000 |  |  | Cd Min: | 0.27182 | at alpha= | -20 | deg
Mach: | 0.5 |  |  | Cl=0 at alpha= | -2.2366 | deg
|  |  |  | @ Cl=0.1, Cd= | 0.0050332
|  |  |  | @ Cl=0.4, Cd= | 0.0046311
|  |  |  | @ Cl=0.6, Cd= | 0.0051914
alpha (deg) | Cl | Cd | Cm | Cl/Cd
-20 | -0.7929 | 0.27182 | 0.0578 | -2.917
-19.5 | -0.7717 | 0.26363 | 0.0531 | -2.9272
-19 | -0.7507 | 0.2555 | 0.0486 | -2.9382
-18.5 | -0.7297 | 0.24713 | 0.0441 | -2.9527
-18 | -0.7106 | 0.23824 | 0.0397 | -2.9827
-17.5 | -0.6905 | 0.23051 | 0.0355 | -2.9955
-17 | -0.6705 | 0.22251 | 0.0314 | -3.0133
-16.5 | -0.6508 | 0.21515 | 0.0276 | -3.0249
-16 | -0.6317 | 0.20735 | 0.0239 | -3.0465
-15.5 | -0.6136 | 0.19875 | 0.0202 | -3.0873
-15 | -0.5954 | 0.19063 | 0.0168 | -3.1233
-14.5 | -0.5765 | 0.18261 | 0.0133 | -3.157
-14 | -0.5604 | 0.17458 | 0.0101 | -3.21
-13.5 | -0.5444 | 0.16646 | 0.0068 | -3.2705
-13 | -0.5287 | 0.1586 | 0.0036 | -3.3335
-12 | -0.3859 | 0.12679 | -0.0124 | -3.0436
-11.5 | -0.4935 | 0.13363 | -0.0056 | -3.693
-11 | -0.4849 | 0.12488 | -0.0088 | -3.8829
-10.5 | -0.4761 | 0.11658 | -0.012 | -4.0839
-10 | -0.4695 | 0.10802 | -0.0153 | -4.3464
-9.5 | -0.4655 | 0.09911 | -0.0187 | -4.6968
-9 | -0.4652 | 0.08989 | -0.0228 | -5.1752
-8.5 | -0.4637 | 0.08144 | -0.0267 | -5.6938
-8 | -0.4582 | 0.07432 | -0.03 | -6.1652
-7.5 | -0.4598 | 0.0659 | -0.0347 | -6.9772
-7 | -0.448 | 0.04975 | -0.0607 | -9.005
-6.5 | -0.4171 | 0.03507 | -0.08 | -11.8934
-6 | -0.4176 | 0.0257 | -0.0787 | -16.249
-5.5 | -0.4015 | 0.01627 | -0.0758 | -24.6773
-5 | -0.3626 | 0.00943 | -0.0717 | -38.4517
-4.5 | -0.3016 | 0.00705 | -0.0687 | -42.7801
-4 | -0.2354 | 0.00611 | -0.0667 | -38.527
-3.5 | -0.1676 | 0.00579 | -0.0654 | -28.9465
-3 | -0.1006 | 0.00557 | -0.0645 | -18.061
-2.5 | -0.0345 | 0.00542 | -0.0637 | -6.3653
-2 | 0.031 | 0.00525 | -0.0631 | 5.9048
-1.5 | 0.096 | 0.00504 | -0.0627 | 19.0476
-1 | 0.1609 | 0.00493 | -0.0624 | 32.6369
-0.5 | 0.2253 | 0.00479 | -0.0621 | 47.0355
0 | 0.2897 | 0.00471 | -0.0619 | 61.5074
0.5 | 0.3538 | 0.00466 | -0.0616 | 75.9227
1 | 0.4178 | 0.00462 | -0.0613 | 90.4329
1.5 | 0.4823 | 0.00475 | -0.0609 | 101.5368
2 | 0.5467 | 0.00496 | -0.0604 | 110.2218
2.5 | 0.6112 | 0.00524 | -0.0597 | 116.6412
3 | 0.676 | 0.00551 | -0.0589 | 122.686
3.5 | 0.7406 | 0.00582 | -0.0578 | 127.2509
4 | 0.804 | 0.00621 | -0.0563 | 129.4686
4.5 | 0.8608 | 0.00658 | -0.053 | 130.8207
5 | 0.9323 | 0.00732 | -0.0527 | 127.3634
5.5 | 0.9963 | 0.00807 | -0.0502 | 123.4572
6 | 1.062 | 0.00877 | -0.0475 | 121.0946
6.5 | 1.1252 | 0.00984 | -0.0435 | 114.3496
7 | 1.1736 | 0.01221 | -0.0368 | 96.1179
7.5 | 1.1944 | 0.01667 | -0.0268 | 71.6497
8 | 1.1878 | 0.0223 | -0.0156 | 53.2646
8.5 | 1.155 | 0.02761 | -0.0041 | 41.8327
9 | 1.1173 | 0.0348 | 0.001 | 32.1063
9.5 | 1.079 | 0.04481 | -0.0015 | 24.0794
10 | 1.0466 | 0.05783 | -0.0106 | 18.0979
10.5 | 1.0164 | 0.07326 | -0.0218 | 13.8739
11 | 0.9912 | 0.08858 | -0.0315 | 11.1899
11.5 | 0.9679 | 0.10329 | -0.0402 | 9.3707
12 | 0.947 | 0.1182 | -0.0492 | 8.0118
12.5 | 0.9349 | 0.13242 | -0.0577 | 7.0601

## 89. Re 7M Mach 0.00 (1)
BIGFOIL.COM POLAR EXPORT
HN-450S
HN-450S |  |  |  | Cl Max: | 1.047 | at alpha= | 8.5 | deg
JavaFoil+Calcfoil stall+Eppler ext transition |  |  |  | L/D Max: | 162.664 | at alpha= | 7.5 | deg
Re: | 7000000 |  |  | Cd Min: | 0.00524 | at alpha= | 2.5 | deg
Mach: | 0 |  |  | Cl=0 at alpha= | -2.2759 | deg
|  |  |  | @ Cl=0.1, Cd= | 0.0069756
|  |  |  | @ Cl=0.4, Cd= | 0.005649
|  |  |  | @ Cl=0.6, Cd= | 0.0052771
alpha (deg) | Cl | Cd | Cm | Cl/Cd
-14 | -0.35 | 0.09253 | -0.023 | -3.782
-13.5 | -0.369 | 0.08734 | -0.023 | -4.223
-13 | -0.388 | 0.08229 | -0.023 | -4.709
-12.5 | -0.406 | 0.07735 | -0.024 | -5.245
-12 | -0.423 | 0.07259 | -0.024 | -5.827
-11.5 | -0.439 | 0.06788 | -0.025 | -6.464
-11 | -0.452 | 0.06367 | -0.026 | -7.099
-10.5 | -0.465 | 0.05687 | -0.028 | -8.181
-10 | -0.474 | 0.04842 | -0.031 | -9.78
-9.5 | -0.554 | 0.01024 | -0.044 | -54.083
-9 | -0.557 | 0.00785 | -0.046 | -71.024
-8.5 | -0.544 | 0.00788 | -0.046 | -69.069
-8 | -0.525 | 0.00757 | -0.047 | -69.426
-7.5 | -0.501 | 0.00795 | -0.047 | -62.991
-7 | -0.47 | 0.00766 | -0.047 | -61.36
-6.5 | -0.435 | 0.0075 | -0.048 | -57.931
-6 | -0.394 | 0.00726 | -0.048 | -54.315
-5.5 | -0.35 | 0.00707 | -0.048 | -49.45
-5 | -0.301 | 0.00691 | -0.049 | -43.653
-4.5 | -0.25 | 0.00679 | -0.049 | -36.839
-4 | -0.196 | 0.00667 | -0.049 | -29.447
-3.5 | -0.141 | 0.00657 | -0.05 | -21.452
-3 | -0.084 | 0.00707 | -0.05 | -11.886
-2.5 | -0.026 | 0.00666 | -0.05 | -3.951
-2 | 0.032 | 0.00645 | -0.051 | 4.949
-1.5 | 0.09 | 0.00694 | -0.051 | 13.029
-1 | 0.149 | 0.00715 | -0.051 | 20.84
-0.5 | 0.207 | 0.00671 | -0.052 | 30.889
0 | 0.266 | 0.00627 | -0.052 | 42.397
0.5 | 0.324 | 0.00595 | -0.052 | 54.45
1 | 0.382 | 0.00571 | -0.053 | 66.928
1.5 | 0.441 | 0.00551 | -0.053 | 80.028
2 | 0.499 | 0.00536 | -0.053 | 93.12
2.5 | 0.557 | 0.00524 | -0.054 | 106.199
3 | 0.615 | 0.00529 | -0.054 | 116.078
3.5 | 0.672 | 0.00529 | -0.054 | 126.945
4 | 0.728 | 0.00536 | -0.055 | 135.884
4.5 | 0.782 | 0.00548 | -0.055 | 142.843
5 | 0.835 | 0.00552 | -0.055 | 151.216
5.5 | 0.885 | 0.00593 | -0.056 | 149.229
6 | 0.931 | 0.00596 | -0.056 | 156.256
6.5 | 0.97 | 0.00603 | -0.056 | 160.921
7 | 1.002 | 0.00616 | -0.057 | 162.517
7.5 | 1.026 | 0.0063 | -0.057 | 162.664
8 | 1.041 | 0.00648 | -0.057 | 160.544
8.5 | 1.047 | 0.00659 | -0.058 | 158.926
9 | 1.045 | 0.00685 | -0.058 | 152.544
9.5 | 1.033 | 0.00713 | -0.058 | 144.878
10 | 1.013 | 0.00738 | -0.059 | 137.359
10.5 | 0.982 | 0.01204 | -0.059 | 81.592
11 | 0.945 | 0.01427 | -0.059 | 66.203
11.5 | 0.901 | 0.01536 | -0.059 | 58.641
12 | 0.851 | 0.01714 | -0.058 | 49.613
12.5 | 0.797 | 0.01973 | -0.058 | 40.383
13 | 0.733 | 0.02615 | -0.056 | 28.026
13.5 | 0.668 | 0.03698 | -0.053 | 18.076

## 90. Re 7M Mach 0.00 (2)
BIGFOIL.COM POLAR EXPORT
HN-450S
HN-450S |  |  |  | Cl Max: | 1.7242 | at alpha= | 16 | deg
XFOIL ncrit=9 |  |  |  | L/D Max: | 126.592 | at alpha= | 5 | deg
Re: | 7000000 |  |  | Cd Min: | 0.10499 | at alpha= | 20 | deg
Mach: | 0 |  |  | Cl=0 at alpha= | -2.2568 | deg
|  |  |  | @ Cl=0.1, Cd= | 0.0047859
|  |  |  | @ Cl=0.4, Cd= | 0.0045057
|  |  |  | @ Cl=0.6, Cd= | 0.0051647
alpha (deg) | Cl | Cd | Cm | Cl/Cd
-17 | -1.1986 | 0.06725 | -0.0383 | -17.823
-16.5 | -1.2863 | 0.03923 | -0.0628 | -32.7887
-16 | -1.2976 | 0.03192 | -0.0684 | -40.6516
-15.5 | -1.351 | 0.02391 | -0.0628 | -56.5036
-15 | -1.3251 | 0.0216 | -0.0603 | -61.3472
-14.5 | -1.2909 | 0.01993 | -0.0584 | -64.7717
-14 | -1.2478 | 0.01921 | -0.057 | -64.9558
-13.5 | -1.2054 | 0.01833 | -0.0556 | -65.761
-13 | -1.1668 | 0.01698 | -0.0536 | -68.7161
-12.5 | -1.1215 | 0.0167 | -0.052 | -67.1557
-12 | -1.0765 | 0.01574 | -0.0508 | -68.3926
-11.5 | -1.0193 | 0.01481 | -0.0521 | -68.8251
-11 | -0.9592 | 0.01451 | -0.0536 | -66.1061
-10.5 | -0.9007 | 0.01348 | -0.0551 | -66.8175
-10 | -0.8399 | 0.01281 | -0.0569 | -65.566
-9.5 | -0.7823 | 0.01223 | -0.0578 | -63.9657
-9 | -0.7269 | 0.01031 | -0.0588 | -70.5044
-8.5 | -0.6768 | 0.00898 | -0.0581 | -75.3675
-8 | -0.6266 | 0.00811 | -0.0572 | -77.2626
-7.5 | -0.5748 | 0.00749 | -0.0565 | -76.7423
-7 | -0.522 | 0.00699 | -0.0559 | -74.6781
-6.5 | -0.4681 | 0.00658 | -0.0555 | -71.1398
-6 | -0.4137 | 0.00629 | -0.0553 | -65.7711
-5.5 | -0.3585 | 0.00611 | -0.0552 | -58.6743
-5 | -0.3035 | 0.00584 | -0.055 | -51.9692
-4.5 | -0.2482 | 0.00562 | -0.0549 | -44.1637
-4 | -0.1927 | 0.00548 | -0.0548 | -35.1642
-3.5 | -0.1373 | 0.00531 | -0.0547 | -25.8569
-3 | -0.0821 | 0.00519 | -0.0545 | -15.8189
-2.5 | -0.0269 | 0.00508 | -0.0544 | -5.2953
-2 | 0.0284 | 0.00496 | -0.0544 | 5.7258
-1.5 | 0.0834 | 0.00481 | -0.0543 | 17.3389
-1 | 0.1386 | 0.00473 | -0.0543 | 29.3023
-0.5 | 0.1937 | 0.00459 | -0.0543 | 42.2004
0 | 0.2487 | 0.00454 | -0.0542 | 54.7797
0.5 | 0.3035 | 0.00448 | -0.0542 | 67.7455
1 | 0.3583 | 0.00446 | -0.0541 | 80.3363
1.5 | 0.413 | 0.00452 | -0.054 | 91.3717
2 | 0.4678 | 0.00468 | -0.0539 | 99.9573
2.5 | 0.5225 | 0.00486 | -0.0538 | 107.5103
3 | 0.577 | 0.00508 | -0.0537 | 113.5827
3.5 | 0.6313 | 0.00528 | -0.0534 | 119.5644
4 | 0.6841 | 0.00561 | -0.053 | 121.943
4.5 | 0.7357 | 0.00592 | -0.0523 | 124.2736
5 | 0.7912 | 0.00625 | -0.0524 | 126.592
5.5 | 0.8438 | 0.00672 | -0.0519 | 125.5655
6 | 0.8965 | 0.00718 | -0.0515 | 124.8607
6.5 | 0.9491 | 0.00764 | -0.051 | 124.2277
7 | 1.0013 | 0.00811 | -0.0505 | 123.4649
7.5 | 1.0535 | 0.00858 | -0.05 | 122.7855
8 | 1.1052 | 0.00907 | -0.0495 | 121.8523
8.5 | 1.1563 | 0.00961 | -0.0489 | 120.3226
9 | 1.2065 | 0.01022 | -0.0481 | 118.0528
9.5 | 1.2557 | 0.01091 | -0.0473 | 115.0962
10 | 1.3032 | 0.01175 | -0.0461 | 110.9106
10.5 | 1.3468 | 0.01299 | -0.0444 | 103.6798
11 | 1.3927 | 0.01384 | -0.0431 | 100.6286
11.5 | 1.439 | 0.01456 | -0.042 | 98.8324
12 | 1.486 | 0.01511 | -0.0411 | 98.3455
12.5 | 1.5297 | 0.01592 | -0.0396 | 96.0867
13 | 1.5735 | 0.01659 | -0.0383 | 94.8463
13.5 | 1.6125 | 0.01761 | -0.0362 | 91.5673
14 | 1.6492 | 0.01865 | -0.0338 | 88.429
14.5 | 1.6821 | 0.01976 | -0.0309 | 85.1265
15 | 1.6998 | 0.02102 | -0.0254 | 80.8658
15.5 | 1.712 | 0.02265 | -0.0197 | 75.585
16 | 1.7242 | 0.02451 | -0.0149 | 70.3468
16.5 | 1.7209 | 0.02773 | -0.0096 | 62.0591
17 | 1.7128 | 0.03191 | -0.0058 | 53.676
17.5 | 1.7078 | 0.03655 | -0.0038 | 46.725
18 | 1.6807 | 0.04453 | -0.0038 | 37.7431
18.5 | 1.6552 | 0.05389 | -0.0066 | 30.7144
19 | 1.639 | 0.06319 | -0.0107 | 25.9376
19.5 | 1.5455 | 0.08765 | -0.0247 | 17.6326
20 | 1.5015 | 0.10499 | -0.035 | 14.3014

## 91. Re 7M Mach 0.10 (1)
BIGFOIL.COM POLAR EXPORT
HN-450S
HN-450S |  |  |  | Cl Max: | 1.043 | at alpha= | 8.5 | deg
JavaFoil+Calcfoil stall+Eppler ext transition |  |  |  | L/D Max: | 161.942 | at alpha= | 7 | deg
Re: | 7000000 |  |  | Cd Min: | 0.00525 | at alpha= | 2.5 | deg
Mach: | 0.1 |  |  | Cl=0 at alpha= | -2.2759 | deg
|  |  |  | @ Cl=0.1, Cd= | 0.0069905
|  |  |  | @ Cl=0.4, Cd= | 0.005673
|  |  |  | @ Cl=0.6, Cd= | 0.04833
alpha (deg) | Cl | Cd | Cm | Cl/Cd
-14 | -0.313 | 0.09352 | -0.022 | -3.35
-13.5 | -0.335 | 0.08809 | -0.023 | -3.798
-13 | -0.356 | 0.08296 | -0.023 | -4.291
-12.5 | -0.377 | 0.0779 | -0.024 | -4.841
-12 | -0.397 | 0.07326 | -0.024 | -5.425
-11.5 | -0.416 | 0.06842 | -0.025 | -6.087
-11 | -0.433 | 0.06429 | -0.025 | -6.733
-10.5 | -0.448 | 0.05916 | -0.027 | -7.566
-10 | -0.455 | 0.05311 | -0.029 | -8.573
-9.5 | -0.509 | 0.01859 | -0.041 | -27.372
-9 | -0.548 | 0.00802 | -0.046 | -68.356
-8.5 | -0.538 | 0.00799 | -0.046 | -67.349
-8 | -0.521 | 0.00761 | -0.047 | -68.519
-7.5 | -0.498 | 0.00794 | -0.047 | -62.717
-7 | -0.469 | 0.00774 | -0.047 | -60.612
-6.5 | -0.435 | 0.0075 | -0.048 | -57.906
-6 | -0.395 | 0.00726 | -0.048 | -54.39
-5.5 | -0.351 | 0.00707 | -0.049 | -49.601
-5 | -0.303 | 0.00695 | -0.049 | -43.519
-4.5 | -0.251 | 0.00678 | -0.049 | -37.02
-4 | -0.197 | 0.0067 | -0.05 | -29.461
-3.5 | -0.142 | 0.00656 | -0.05 | -21.571
-3 | -0.084 | 0.0071 | -0.05 | -11.902
-2.5 | -0.026 | 0.00668 | -0.051 | -3.962
-2 | 0.032 | 0.00644 | -0.051 | 4.982
-1.5 | 0.091 | 0.00696 | -0.051 | 13.059
-1 | 0.15 | 0.00716 | -0.052 | 20.907
-0.5 | 0.208 | 0.00673 | -0.052 | 30.985
0 | 0.267 | 0.00628 | -0.052 | 42.527
0.5 | 0.326 | 0.00596 | -0.053 | 54.623
1 | 0.384 | 0.00573 | -0.053 | 67.125
1.5 | 0.443 | 0.00552 | -0.053 | 80.29
2 | 0.501 | 0.00537 | -0.054 | 93.415
2.5 | 0.56 | 0.00525 | -0.054 | 106.503
3 | 0.618 | 0.0053 | -0.054 | 116.446
3.5 | 0.675 | 0.00531 | -0.055 | 127.266
4 | 0.732 | 0.00537 | -0.055 | 136.153
4.5 | 0.786 | 0.00549 | -0.055 | 143.101
5 | 0.839 | 0.00554 | -0.056 | 151.487
5.5 | 0.889 | 0.00595 | -0.056 | 149.418
6 | 0.935 | 0.00598 | -0.056 | 156.32
6.5 | 0.973 | 0.00605 | -0.057 | 160.754
7 | 1.004 | 0.0062 | -0.057 | 161.942
7.5 | 1.026 | 0.00635 | -0.057 | 161.638
8 | 1.039 | 0.00654 | -0.058 | 158.857
8.5 | 1.043 | 0.00665 | -0.058 | 156.713
9 | 1.036 | 0.00693 | -0.058 | 149.522
9.5 | 1.02 | 0.00721 | -0.059 | 141.554
10 | 0.995 | 0.00748 | -0.059 | 133.075
10.5 | 0.957 | 0.01359 | -0.059 | 70.432
11 | 0.914 | 0.0145 | -0.059 | 63.058
11.5 | 0.863 | 0.01583 | -0.059 | 54.519
12 | 0.805 | 0.01807 | -0.058 | 44.559
12.5 | 0.742 | 0.02202 | -0.057 | 33.711
13 | 0.67 | 0.03157 | -0.055 | 21.225
13.5 | 0.598 | 0.04833 | -0.051 | 12.381

## 92. Re 7M Mach 0.10 (2)
BIGFOIL.COM POLAR EXPORT
HN-450S
HN-450S |  |  |  | Cl Max: | 1.6882 | at alpha= | 16 | deg
XFOIL ncrit=9 |  |  |  | L/D Max: | 126.72 | at alpha= | 5 | deg
Re: | 7000000 |  |  | Cd Min: | 0.24662 | at alpha= | -20 | deg
Mach: | 0.1 |  |  | Cl=0 at alpha= | -2.2559 | deg
|  |  |  | @ Cl=0.1, Cd= | 0.0047896
|  |  |  | @ Cl=0.4, Cd= | 0.0045133
|  |  |  | @ Cl=0.6, Cd= | 0.0051662
alpha (deg) | Cl | Cd | Cm | Cl/Cd
-20 | -0.7233 | 0.24662 | 0.0483 | -2.9329
-19.5 | -0.7077 | 0.24005 | 0.0448 | -2.9481
-19 | -0.6924 | 0.23346 | 0.0413 | -2.9658
-18.5 | -0.6774 | 0.22645 | 0.0379 | -2.9914
-18 | -0.6639 | 0.21924 | 0.0346 | -3.0282
-17.5 | -0.6535 | 0.20914 | 0.0307 | -3.1247
-17 | -0.6386 | 0.20289 | 0.0275 | -3.1475
-15.5 | -1.243 | 0.03513 | -0.0682 | -35.3829
-15 | -1.2554 | 0.03008 | -0.0682 | -41.7354
-14.5 | -1.2541 | 0.02616 | -0.0646 | -47.9396
-14 | -1.2478 | 0.02143 | -0.0609 | -58.2268
-13.5 | -1.2108 | 0.01981 | -0.0588 | -61.1206
-13 | -1.1741 | 0.01807 | -0.0565 | -64.9751
-12.5 | -1.1289 | 0.0176 | -0.0546 | -64.142
-12 | -1.0872 | 0.01643 | -0.0525 | -66.1716
-11.5 | -1.0295 | 0.01531 | -0.0537 | -67.2436
-11 | -0.9685 | 0.01493 | -0.055 | -64.8694
-10.5 | -0.9092 | 0.01381 | -0.0564 | -65.8364
-10 | -0.8477 | 0.0131 | -0.058 | -64.7099
-9.5 | -0.7891 | 0.01248 | -0.0589 | -63.2292
-9 | -0.7291 | 0.01171 | -0.0601 | -62.263
-8.5 | -0.6809 | 0.00942 | -0.0593 | -72.2824
-8 | -0.6311 | 0.00834 | -0.0581 | -75.6715
-7.5 | -0.5791 | 0.00763 | -0.0572 | -75.8978
-7 | -0.5259 | 0.00708 | -0.0566 | -74.2797
-6.5 | -0.4716 | 0.00664 | -0.0561 | -71.0241
-6 | -0.4168 | 0.00632 | -0.0558 | -65.9494
-5.5 | -0.3611 | 0.00613 | -0.0556 | -58.907
-5 | -0.3056 | 0.00587 | -0.0554 | -52.0613
-4.5 | -0.2499 | 0.00564 | -0.0552 | -44.3085
-4 | -0.1941 | 0.00549 | -0.0551 | -35.3552
-3.5 | -0.1382 | 0.00532 | -0.055 | -25.9774
-3 | -0.0827 | 0.0052 | -0.0548 | -15.9038
-2.5 | -0.0271 | 0.00509 | -0.0547 | -5.3242
-2 | 0.0284 | 0.00497 | -0.0546 | 5.7143
-1.5 | 0.0838 | 0.00481 | -0.0546 | 17.422
-1 | 0.1393 | 0.00474 | -0.0545 | 29.3882
-0.5 | 0.1947 | 0.00459 | -0.0545 | 42.4183
0 | 0.25 | 0.00455 | -0.0545 | 54.9451
0.5 | 0.3051 | 0.00448 | -0.0544 | 68.1027
1 | 0.3602 | 0.00447 | -0.0544 | 80.5817
1.5 | 0.4153 | 0.00453 | -0.0543 | 91.6777
2 | 0.4704 | 0.00468 | -0.0542 | 100.5128
2.5 | 0.5254 | 0.00487 | -0.054 | 107.885
3 | 0.5802 | 0.00509 | -0.0539 | 113.9882
3.5 | 0.6348 | 0.0053 | -0.0536 | 119.7736
4 | 0.688 | 0.00562 | -0.0532 | 122.4199
5 | 0.7958 | 0.00628 | -0.0524 | 126.7197
5.5 | 0.8488 | 0.00675 | -0.0519 | 125.7481
6 | 0.9018 | 0.00723 | -0.0514 | 124.7303
6.5 | 0.9548 | 0.00768 | -0.0509 | 124.3229
7 | 1.0074 | 0.00818 | -0.0504 | 123.154
7.5 | 1.0602 | 0.00864 | -0.0498 | 122.7083
8 | 1.1123 | 0.00915 | -0.0492 | 121.5628
8.5 | 1.1637 | 0.00972 | -0.0485 | 119.7222
9 | 1.2143 | 0.01037 | -0.0476 | 117.0974
9.5 | 1.2636 | 0.01111 | -0.0465 | 113.7354
10 | 1.3108 | 0.01207 | -0.0451 | 108.5998
10.5 | 1.3551 | 0.01328 | -0.0433 | 102.0407
11 | 1.4022 | 0.01405 | -0.0421 | 99.8007
11.5 | 1.4487 | 0.01481 | -0.0408 | 97.819
12 | 1.496 | 0.01539 | -0.0396 | 97.206
12.5 | 1.5395 | 0.01628 | -0.0379 | 94.5639
13 | 1.5824 | 0.01709 | -0.0361 | 92.5922
13.5 | 1.6198 | 0.01825 | -0.0335 | 88.7562
14 | 1.6531 | 0.01952 | -0.0304 | 84.6875
14.5 | 1.6733 | 0.02095 | -0.0251 | 79.8711
15 | 1.6756 | 0.02313 | -0.0177 | 72.4427
15.5 | 1.6821 | 0.02544 | -0.0122 | 66.1203
16 | 1.6882 | 0.02814 | -0.0079 | 59.9929
16.5 | 1.676 | 0.0328 | -0.0038 | 51.0976
17 | 1.6588 | 0.03891 | -0.0021 | 42.6317
17.5 | 1.6441 | 0.04595 | -0.0027 | 35.7802
18 | 1.6026 | 0.05806 | -0.0073 | 27.6025
18.5 | 1.5599 | 0.07257 | -0.0151 | 21.4951
19 | 1.5226 | 0.08767 | -0.0238 | 17.3674
19.5 | 1.4118 | 0.11938 | -0.0436 | 11.8261
20 | 1.343 | 0.14412 | -0.0592 | 9.3186

## 93. Re 7M Mach 0.25 (1)
BIGFOIL.COM POLAR EXPORT
HN-450S
HN-450S |  |  |  | Cl Max: | 1.022 | at alpha= | 7.5 | deg
JavaFoil+Calcfoil stall+Eppler ext transition |  |  |  | L/D Max: | 157.906 | at alpha= | 6.5 | deg
Re: | 7000000 |  |  | Cd Min: | 0.00532 | at alpha= | 2.5 | deg
Mach: | 0.25 |  |  | Cl=0 at alpha= | -2.275 | deg
|  |  |  | @ Cl=0.1, Cd= | 0.0070718
|  |  |  | @ Cl=0.4, Cd= | 0.06375
|  |  |  | @ Cl=0.6, Cd= | 0.06375
alpha (deg) | Cl | Cd | Cm | Cl/Cd
-13 | -0.06 | 0.08483 | -0.024 | -0.713
-12.5 | -0.058 | 0.08267 | -0.023 | -0.696
-12 | -0.142 | 0.07836 | -0.023 | -1.813
-11.5 | -0.207 | 0.07256 | -0.024 | -2.857
-11 | -0.261 | 0.06719 | -0.025 | -3.884
-10.5 | -0.308 | 0.06306 | -0.025 | -4.877
-10 | -0.341 | 0.05813 | -0.027 | -5.857
-9.5 | -0.366 | 0.05386 | -0.028 | -6.796
-9 | -0.385 | 0.04897 | -0.029 | -7.868
-8.5 | -0.478 | 0.0092 | -0.047 | -51.961
-8 | -0.483 | 0.00793 | -0.048 | -60.928
-7.5 | -0.475 | 0.0076 | -0.048 | -62.47
-7 | -0.457 | 0.00791 | -0.049 | -57.747
-6.5 | -0.43 | 0.00766 | -0.049 | -56.132
-6 | -0.396 | 0.00748 | -0.05 | -52.89
-5.5 | -0.354 | 0.00725 | -0.05 | -48.872
-5 | -0.308 | 0.00706 | -0.05 | -43.574
-4.5 | -0.256 | 0.00691 | -0.051 | -37.107
-4 | -0.202 | 0.00677 | -0.051 | -29.853
-3.5 | -0.145 | 0.00662 | -0.051 | -21.926
-3 | -0.087 | 0.00719 | -0.052 | -12.062
-2.5 | -0.027 | 0.00675 | -0.052 | -4.028
-2 | 0.033 | 0.00654 | -0.052 | 5.042
-1.5 | 0.093 | 0.00705 | -0.053 | 13.246
-1 | 0.154 | 0.00724 | -0.053 | 21.239
-0.5 | 0.214 | 0.0068 | -0.053 | 31.509
0 | 0.274 | 0.00635 | -0.054 | 43.211
0.5 | 0.335 | 0.00602 | -0.054 | 55.569
1 | 0.395 | 0.00579 | -0.055 | 68.156
1.5 | 0.455 | 0.00559 | -0.055 | 81.445
2 | 0.515 | 0.00542 | -0.055 | 95.043
2.5 | 0.575 | 0.00532 | -0.056 | 108.135
3 | 0.634 | 0.00537 | -0.056 | 118.25
3.5 | 0.694 | 0.00539 | -0.056 | 128.769
4 | 0.751 | 0.00545 | -0.057 | 137.755
4.5 | 0.807 | 0.00557 | -0.057 | 144.731
5 | 0.86 | 0.00563 | -0.057 | 152.662
5.5 | 0.91 | 0.00606 | -0.058 | 150.098
6 | 0.954 | 0.00611 | -0.058 | 156.149
6.5 | 0.988 | 0.00626 | -0.058 | 157.906
7 | 1.012 | 0.00644 | -0.059 | 157.052
7.5 | 1.022 | 0.00663 | -0.059 | 154.084
8 | 1.018 | 0.00698 | -0.059 | 145.94
8.5 | 0.998 | 0.00709 | -0.06 | 140.865
9 | 0.961 | 0.0074 | -0.06 | 129.813
9.5 | 0.903 | 0.01164 | -0.06 | 77.588
10 | 0.83 | 0.01402 | -0.06 | 59.201
10.5 | 0.74 | 0.01524 | -0.06 | 48.586
11 | 0.637 | 0.01721 | -0.059 | 37.032
11.5 | 0.52 | 0.02226 | -0.058 | 23.368
12 | 0.391 | 0.03703 | -0.053 | 10.56
12.5 | 0.26 | 0.06375 | -0.046 | 4.086

## 94. Re 7M Mach 0.25 (2)
BIGFOIL.COM POLAR EXPORT
HN-450S
HN-450S |  |  |  | Cl Max: | 1.4603 | at alpha= | 11.5 | deg
XFOIL ncrit=9 |  |  |  | L/D Max: | 128.344 | at alpha= | 5 | deg
Re: | 7000000 |  |  | Cd Min: | 0.17231 | at alpha= | -14.5 | deg
Mach: | 0.25 |  |  | Cl=0 at alpha= | -2.2526 | deg
|  |  |  | @ Cl=0.1, Cd= | 0.004833
|  |  |  | @ Cl=0.4, Cd= | 0.0045306
|  |  |  | @ Cl=0.6, Cd= | 0.0051581
alpha (deg) | Cl | Cd | Cm | Cl/Cd
-14.5 | -0.5677 | 0.17231 | 0.0131 | -3.2946
-14 | -0.5565 | 0.16454 | 0.0102 | -3.3822
-13.5 | -0.5456 | 0.15674 | 0.0073 | -3.4809
-13 | -0.5343 | 0.14927 | 0.0045 | -3.5794
-12.5 | -0.534 | 0.13893 | 0.001 | -3.8437
-12 | -0.5299 | 0.12972 | -0.0023 | -4.085
-11.5 | -0.5593 | 0.11157 | -0.0088 | -5.013
-11 | -0.544 | 0.10624 | -0.0111 | -5.1205
-10.5 | -0.5628 | 0.09282 | -0.0174 | -6.0633
-10 | -0.5954 | 0.0775 | -0.0263 | -7.6826
-9.5 | -0.8023 | 0.02086 | -0.0649 | -38.4612
-8.5 | -0.697 | 0.01341 | -0.0663 | -51.9761
-8 | -0.6499 | 0.01104 | -0.0643 | -58.8678
-7.5 | -0.6015 | 0.00888 | -0.0621 | -67.7365
-7 | -0.5471 | 0.00785 | -0.0607 | -69.6943
-6.5 | -0.4908 | 0.00715 | -0.0596 | -68.6434
-6 | -0.4335 | 0.00664 | -0.0588 | -65.2861
-5.5 | -0.3758 | 0.00627 | -0.0582 | -59.9362
-5 | -0.3173 | 0.00607 | -0.0579 | -52.2735
-4.5 | -0.2595 | 0.00573 | -0.0574 | -45.288
-4 | -0.2015 | 0.00554 | -0.0571 | -36.3718
-3.5 | -0.1435 | 0.00538 | -0.0568 | -26.6729
-3 | -0.0859 | 0.00525 | -0.0566 | -16.3619
-2.5 | -0.0284 | 0.00513 | -0.0564 | -5.5361
-2 | 0.029 | 0.00501 | -0.0562 | 5.7884
-1.5 | 0.0861 | 0.00485 | -0.0561 | 17.7526
-1 | 0.1434 | 0.00478 | -0.056 | 30
-0.5 | 0.2004 | 0.00463 | -0.0559 | 43.2829
0 | 0.2574 | 0.00458 | -0.0559 | 56.2009
0.5 | 0.3142 | 0.00451 | -0.0558 | 69.6674
1 | 0.371 | 0.0045 | -0.0557 | 82.4444
1.5 | 0.4278 | 0.00456 | -0.0556 | 93.8158
2 | 0.4846 | 0.00472 | -0.0554 | 102.6695
2.5 | 0.5414 | 0.00492 | -0.0552 | 110.0407
3 | 0.5981 | 0.00515 | -0.0549 | 116.1359
3.5 | 0.6545 | 0.00539 | -0.0546 | 121.4286
4 | 0.7096 | 0.00571 | -0.054 | 124.2732
4.5 | 0.7632 | 0.00609 | -0.053 | 125.3202
5 | 0.8214 | 0.0064 | -0.0529 | 128.3438
5.5 | 0.8761 | 0.00695 | -0.052 | 126.0576
6 | 0.9314 | 0.00746 | -0.0512 | 124.8525
6.5 | 0.9866 | 0.00797 | -0.0504 | 123.7892
7.5 | 1.0969 | 0.00903 | -0.0484 | 121.4729
8 | 1.1512 | 0.00967 | -0.0472 | 119.0486
8.5 | 1.2045 | 0.01041 | -0.0457 | 115.7061
9 | 1.2557 | 0.01137 | -0.0439 | 110.4398
9.5 | 1.3004 | 0.01301 | -0.0409 | 99.9539
10 | 1.3475 | 0.01427 | -0.0384 | 94.4289
10.5 | 1.397 | 0.0152 | -0.0363 | 91.9079
11 | 1.4356 | 0.01707 | -0.0325 | 84.1008
11.5 | 1.4603 | 0.01988 | -0.027 | 73.4557
12 | 1.456 | 0.02359 | -0.0177 | 61.7211
12.5 | 1.4337 | 0.02763 | -0.0079 | 51.8893
13 | 1.399 | 0.03377 | -0.0015 | 41.4273
13.5 | 1.3658 | 0.04178 | -0.0002 | 32.6903
14 | 1.3315 | 0.05257 | -0.0041 | 25.3281
14.5 | 1.2919 | 0.06716 | -0.013 | 19.2362
15 | 1.253 | 0.084 | -0.0237 | 14.9167
15.5 | 1.2181 | 0.10107 | -0.0341 | 12.052
16 | 1.1866 | 0.11777 | -0.0438 | 10.0756
16.5 | 1.1498 | 0.13614 | -0.0548 | 8.4457

## 95. Re 7M Mach 0.50 (1)
BIGFOIL.COM POLAR EXPORT
HN-450S
HN-450S |  |  |  | Cl Max: | 1.217 | at alpha= | 20 | deg
JavaFoil+Calcfoil stall+Eppler ext transition |  |  |  | L/D Max: | 147.253 | at alpha= | 4.5 | deg
Re: | 7000000 |  |  | Cd Min: | 0.00565 | at alpha= | 2.5 | deg
Mach: | 0.5 |  |  | Cl=0 at alpha= | -2.2761 | deg
|  |  |  | @ Cl=0.1, Cd= | 0.0066749
|  |  |  | @ Cl=0.4, Cd= | 0.0062675
|  |  |  | @ Cl=0.6, Cd= | 0.0056625
alpha (deg) | Cl | Cd | Cm | Cl/Cd
-20 | -0.926 | 0.15363 | -0.027 | -6.028
-19.5 | -0.9 | 0.14702 | -0.027 | -6.118
-19 | -0.873 | 0.14354 | -0.027 | -6.08
-18.5 | -0.846 | 0.13847 | -0.026 | -6.112
-18 | -0.821 | 0.13503 | -0.026 | -6.082
-17.5 | -0.797 | 0.13646 | -0.027 | -5.839
-17 | -0.772 | 0.12597 | -0.027 | -6.129
-16.5 | -0.745 | 0.12185 | -0.027 | -6.117
-16 | -0.719 | 0.11471 | -0.026 | -6.269
-15.5 | -0.694 | 0.10695 | -0.026 | -6.488
-15 | -0.669 | 0.09995 | -0.027 | -6.69
-14.5 | -0.643 | 0.10447 | -0.027 | -6.153
-14 | -0.617 | 0.09729 | -0.027 | -6.343
-13.5 | -0.592 | 0.08956 | -0.027 | -6.61
-13 | -0.568 | 0.0819 | -0.028 | -6.933
-12.5 | -0.539 | 0.08983 | -0.026 | -6
-12 | -0.514 | 0.08177 | -0.027 | -6.282
-11.5 | -0.49 | 0.07263 | -0.028 | -6.74
-11 | -0.466 | 0.06485 | -0.031 | -7.19
-10.5 | -0.448 | 0.05313 | -0.036 | -8.435
-10 | -0.408 | 0.06832 | -0.025 | -5.978
-9.5 | -0.384 | 0.05899 | -0.028 | -6.518
-9 | -0.364 | 0.04899 | -0.034 | -7.432
-8.5 | -0.398 | 0.0111 | -0.052 | -35.883
-8 | -0.304 | 0.05176 | -0.026 | -5.878
-7.5 | -0.278 | 0.04761 | -0.028 | -5.848
-7 | -0.311 | 0.00897 | -0.054 | -34.637
-6.5 | -0.228 | 0.04019 | -0.032 | -5.66
-6 | -0.246 | 0.00775 | -0.055 | -31.785
-5.5 | -0.214 | 0.00794 | -0.056 | -26.894
-5 | -0.295 | 0.00772 | -0.056 | -38.165
-4.5 | -0.269 | 0.00747 | -0.057 | -35.986
-4 | -0.219 | 0.00719 | -0.057 | -30.496
-3.5 | -0.16 | 0.00697 | -0.057 | -22.964
-3 | -0.096 | 0.00679 | -0.058 | -14.173
-2.5 | -0.03 | 0.00736 | -0.058 | -4.115
-2 | 0.037 | 0.00691 | -0.059 | 5.328
-1.5 | 0.104 | 0.00666 | -0.059 | 15.654
-1 | 0.172 | 0.00706 | -0.059 | 24.337
-0.5 | 0.239 | 0.0071 | -0.06 | 33.726
0 | 0.307 | 0.00667 | -0.06 | 46.002
0.5 | 0.374 | 0.00638 | -0.061 | 58.649
1 | 0.441 | 0.00609 | -0.061 | 72.476
1.5 | 0.508 | 0.00586 | -0.061 | 86.796
2 | 0.575 | 0.00567 | -0.062 | 101.517
2.5 | 0.642 | 0.00565 | -0.062 | 113.683
3 | 0.708 | 0.00566 | -0.063 | 125.091
3.5 | 0.774 | 0.00574 | -0.063 | 134.877
4 | 0.837 | 0.00588 | -0.063 | 142.332
4.5 | 0.895 | 0.00608 | -0.064 | 147.253
5 | 0.946 | 0.00656 | -0.064 | 144.122
5.5 | 0.985 | 0.00682 | -0.064 | 144.362
6 | 0.998 | 0.00731 | -0.065 | 136.495
6.5 | 0.899 | 0.00788 | -0.065 | 114.146
7 | 0.623 | 0.00781 | -0.066 | 79.788
7.5 | 0.654 | 0.01177 | -0.066 | 55.529
8 | 0.686 | 0.01404 | -0.066 | 48.846
8.5 | 0.715 | 0.01512 | -0.066 | 47.246
9 | 0.614 | 0.06007 | -0.037 | 10.216
9.5 | 0.769 | 0.01774 | -0.065 | 43.339
10 | 0.7 | 0.0503 | -0.051 | 13.916
10.5 | 0.692 | 0.07767 | -0.034 | 8.913
11 | 0.756 | 0.05567 | -0.051 | 13.581
11.5 | 0.75 | 0.08111 | -0.038 | 9.243
12 | 0.784 | 0.07608 | -0.042 | 10.303
12.5 | 0.804 | 0.08646 | -0.039 | 9.302
13 | 0.833 | 0.09361 | -0.04 | 8.894
13.5 | 0.861 | 0.10058 | -0.04 | 8.558
14 | 0.884 | 0.10231 | -0.038 | 8.641
14.5 | 0.914 | 0.10616 | -0.041 | 8.612
15 | 0.948 | 0.1087 | -0.044 | 8.72
15.5 | 0.967 | 0.11299 | -0.041 | 8.561
16 | 0.995 | 0.1172 | -0.041 | 8.488
16.5 | 1.029 | 0.12028 | -0.045 | 8.557
17 | 1.063 | 0.12208 | -0.047 | 8.711
17.5 | 1.079 | 0.13093 | -0.043 | 8.238
18 | 1.107 | 0.134 | -0.044 | 8.263
18.5 | 1.141 | 0.13561 | -0.047 | 8.413
19 | 1.177 | 0.13537 | -0.05 | 8.697
19.5 | 1.203 | 0.14455 | -0.05 | 8.326
20 | 1.217 | 0.15164 | -0.046 | 8.023

## 96. Re 7M Mach 0.50 (2)
BIGFOIL.COM POLAR EXPORT
HN-450S
HN-450S |  |  |  | Cl Max: | 1.2008 | at alpha= | 7.5 | deg
XFOIL ncrit=9 |  |  |  | L/D Max: | 131.208 | at alpha= | 4.5 | deg
Re: | 7000000 |  |  | Cd Min: | 0.27216 | at alpha= | -20 | deg
Mach: | 0.5 |  |  | Cl=0 at alpha= | -2.2321 | deg
|  |  |  | @ Cl=0.1, Cd= | 0.0049947
|  |  |  | @ Cl=0.4, Cd= | 0.0046558
|  |  |  | @ Cl=0.6, Cd= | 0.0051529
alpha (deg) | Cl | Cd | Cm | Cl/Cd
-20 | -0.7937 | 0.27216 | 0.0581 | -2.9163
-19.5 | -0.7726 | 0.26399 | 0.0535 | -2.9266
-19 | -0.7518 | 0.25589 | 0.049 | -2.938
-18.5 | -0.731 | 0.24753 | 0.0445 | -2.9532
-18 | -0.7108 | 0.23949 | 0.0404 | -2.968
-17.5 | -0.6909 | 0.23118 | 0.0362 | -2.9886
-17 | -0.6724 | 0.22268 | 0.0321 | -3.0196
-16.5 | -0.6543 | 0.2135 | 0.0281 | -3.0646
-16 | -0.6348 | 0.20655 | 0.0245 | -3.0733
-15.5 | -0.616 | 0.19867 | 0.0208 | -3.1006
-15 | -0.5976 | 0.19094 | 0.0173 | -3.1298
-14.5 | -0.5781 | 0.18294 | 0.0139 | -3.1601
-14 | -0.562 | 0.17487 | 0.0106 | -3.2138
-13.5 | -0.5459 | 0.16672 | 0.0073 | -3.2744
-13 | -0.53 | 0.15887 | 0.0041 | -3.3361
-12.5 | -0.5189 | 0.15022 | 0.0009 | -3.4543
-12 | -0.506 | 0.14201 | -0.0022 | -3.5631
-11.5 | -0.4951 | 0.13368 | -0.0053 | -3.7036
-11 | -0.4865 | 0.12488 | -0.0086 | -3.8957
-10.5 | -0.4775 | 0.11656 | -0.0117 | -4.0966
-10 | -0.4711 | 0.10789 | -0.0151 | -4.3665
-9.5 | -0.4691 | 0.09851 | -0.0188 | -4.762
-9 | -0.4638 | 0.09029 | -0.0223 | -5.1368
-8.5 | -0.4622 | 0.08183 | -0.0262 | -5.6483
-8 | -0.4642 | 0.07334 | -0.0304 | -6.3294
-7.5 | -0.4574 | 0.06422 | -0.038 | -7.1224
-7 | -0.4391 | 0.04555 | -0.07 | -9.64
-6.5 | -0.4234 | 0.03455 | -0.0795 | -12.2547
-6 | -0.4216 | 0.02519 | -0.0785 | -16.7368
-5.5 | -0.4047 | 0.01579 | -0.0755 | -25.6301
-5 | -0.3655 | 0.00894 | -0.0714 | -40.8837
-4.5 | -0.3037 | 0.00675 | -0.0684 | -44.9926
-4 | -0.2366 | 0.00595 | -0.0665 | -39.7647
-3.5 | -0.1687 | 0.00567 | -0.0653 | -29.7531
-3 | -0.1014 | 0.00548 | -0.0643 | -18.5036
-2.5 | -0.0352 | 0.00534 | -0.0636 | -6.5918
-2 | 0.0305 | 0.00519 | -0.0631 | 5.8767
-1.5 | 0.0957 | 0.005 | -0.0627 | 19.14
-1 | 0.1608 | 0.00492 | -0.0624 | 32.6829
-0.5 | 0.2254 | 0.00478 | -0.0621 | 47.1548
0 | 0.29 | 0.00473 | -0.0619 | 61.3108
0.5 | 0.3543 | 0.00467 | -0.0617 | 75.8672
1 | 0.4185 | 0.00465 | -0.0614 | 90
1.5 | 0.4828 | 0.00473 | -0.061 | 102.0719
2 | 0.5474 | 0.00495 | -0.0605 | 110.5859
2.5 | 0.6122 | 0.0052 | -0.0599 | 117.7308
3 | 0.6771 | 0.00547 | -0.0591 | 123.7843
3.5 | 0.7425 | 0.00575 | -0.0582 | 129.1304
4 | 0.806 | 0.00618 | -0.0567 | 130.4207
4.5 | 0.8686 | 0.00662 | -0.0547 | 131.2085
5 | 0.9344 | 0.00715 | -0.053 | 130.6853
5.5 | 0.9988 | 0.00786 | -0.0506 | 127.0738
6 | 1.0651 | 0.00852 | -0.0479 | 125.0117
6.5 | 1.1289 | 0.00955 | -0.0441 | 118.2094
7 | 1.1794 | 0.01178 | -0.0375 | 100.1188
7.5 | 1.2008 | 0.01623 | -0.0275 | 73.9864
8 | 1.1952 | 0.02197 | -0.0164 | 54.4015
8.5 | 1.1599 | 0.02726 | -0.0043 | 42.5495
9 | 1.1198 | 0.0345 | 0.0012 | 32.458
9.5 | 1.081 | 0.04442 | -0.001 | 24.3359
10 | 1.0494 | 0.05716 | -0.0097 | 18.359
10.5 | 1.0187 | 0.07261 | -0.0212 | 14.0297
11 | 0.9938 | 0.08791 | -0.031 | 11.3047
11.5 | 0.9713 | 0.10257 | -0.0396 | 9.4696
12 | 0.9509 | 0.11733 | -0.0485 | 8.1045
12.5 | 0.9391 | 0.13144 | -0.0571 | 7.1447

## 97. Re 8M Mach 0.00 (1)
BIGFOIL.COM POLAR EXPORT
HN-450S
HN-450S |  |  |  | Cl Max: | 1.047 | at alpha= | 8.5 | deg
JavaFoil+Calcfoil stall+Eppler ext transition |  |  |  | L/D Max: | 164.92 | at alpha= | 7 | deg
Re: | 8000000 |  |  | Cd Min: | 0.00526 | at alpha= | 3 | deg
Mach: | 0 |  |  | Cl=0 at alpha= | -2.2759 | deg
|  |  |  | @ Cl=0.1, Cd= | 0.0070271
|  |  |  | @ Cl=0.4, Cd= | 0.0057129
|  |  |  | @ Cl=0.6, Cd= | 0.0052678
alpha (deg) | Cl | Cd | Cm | Cl/Cd
-14.5 | -0.332 | 0.09665 | -0.023 | -3.431
-14 | -0.35 | 0.09157 | -0.023 | -3.824
-13.5 | -0.369 | 0.08644 | -0.023 | -4.27
-13 | -0.388 | 0.08125 | -0.024 | -4.775
-12.5 | -0.406 | 0.07606 | -0.025 | -5.344
-12 | -0.424 | 0.07168 | -0.025 | -5.909
-11.5 | -0.44 | 0.06626 | -0.026 | -6.641
-11 | -0.454 | 0.06189 | -0.027 | -7.329
-10.5 | -0.47 | 0.05291 | -0.03 | -8.876
-10 | -0.492 | 0.03499 | -0.036 | -14.066
-9.5 | -0.563 | 0.00929 | -0.045 | -60.566
-9 | -0.558 | 0.00817 | -0.046 | -68.245
-8.5 | -0.544 | 0.00776 | -0.046 | -70.119
-8 | -0.525 | 0.00745 | -0.047 | -70.549
-7.5 | -0.501 | 0.00784 | -0.047 | -63.864
-7 | -0.47 | 0.00759 | -0.047 | -61.988
-6.5 | -0.435 | 0.00739 | -0.048 | -58.863
-6 | -0.394 | 0.00719 | -0.048 | -54.865
-5.5 | -0.35 | 0.00702 | -0.048 | -49.838
-5 | -0.301 | 0.00689 | -0.049 | -43.74
-4.5 | -0.25 | 0.00674 | -0.049 | -37.109
-4 | -0.196 | 0.00662 | -0.049 | -29.657
-3.5 | -0.141 | 0.00647 | -0.05 | -21.782
-3 | -0.084 | 0.00704 | -0.05 | -11.935
-2.5 | -0.026 | 0.00668 | -0.05 | -3.942
-2 | 0.032 | 0.00645 | -0.051 | 4.947
-1.5 | 0.09 | 0.007 | -0.051 | 12.913
-1 | 0.149 | 0.00716 | -0.051 | 20.797
-0.5 | 0.207 | 0.0067 | -0.052 | 30.944
0 | 0.266 | 0.00632 | -0.052 | 42.03
0.5 | 0.324 | 0.00605 | -0.052 | 53.572
1 | 0.382 | 0.00578 | -0.053 | 66.202
1.5 | 0.441 | 0.00556 | -0.053 | 79.188
2 | 0.499 | 0.00539 | -0.053 | 92.501
2.5 | 0.557 | 0.00529 | -0.054 | 105.334
3 | 0.615 | 0.00526 | -0.054 | 116.89
3.5 | 0.672 | 0.00528 | -0.054 | 127.171
4 | 0.728 | 0.00531 | -0.055 | 137.006
4.5 | 0.782 | 0.00544 | -0.055 | 143.793
5 | 0.835 | 0.00545 | -0.055 | 153.182
5.5 | 0.885 | 0.00601 | -0.056 | 147.216
6 | 0.931 | 0.00586 | -0.056 | 158.8
6.5 | 0.97 | 0.00593 | -0.056 | 163.477
7 | 1.002 | 0.00607 | -0.057 | 164.92
7.5 | 1.026 | 0.00623 | -0.057 | 164.68
8 | 1.041 | 0.00639 | -0.057 | 162.872
8.5 | 1.047 | 0.0066 | -0.058 | 158.744
9 | 1.045 | 0.0067 | -0.058 | 155.96
9.5 | 1.033 | 0.00697 | -0.058 | 148.182
10 | 1.013 | 0.00721 | -0.059 | 140.565
10.5 | 0.986 | 0.00749 | -0.059 | 131.57
11 | 0.946 | 0.01388 | -0.059 | 68.148
11.5 | 0.903 | 0.01487 | -0.059 | 60.728
12 | 0.854 | 0.01644 | -0.058 | 51.932
12.5 | 0.8 | 0.01891 | -0.058 | 42.269
13 | 0.741 | 0.02344 | -0.057 | 31.598
13.5 | 0.678 | 0.03196 | -0.055 | 21.216

## 98. Re 8M Mach 0.00 (2)
BIGFOIL.COM POLAR EXPORT
HN-450S
HN-450S |  |  |  | Cl Max: | 1.7302 | at alpha= | 16 | deg
XFOIL ncrit=9 |  |  |  | L/D Max: | 128.404 | at alpha= | 5.5 | deg
Re: | 8000000 |  |  | Cd Min: | 0.2214 | at alpha= | -20 | deg
Mach: | 0 |  |  | Cl=0 at alpha= | -2.2523 | deg
|  |  |  | @ Cl=0.1, Cd= | 0.0047816
|  |  |  | @ Cl=0.4, Cd= | 0.0045375
|  |  |  | @ Cl=0.6, Cd= | 0.0051503
alpha (deg) | Cl | Cd | Cm | Cl/Cd
-20 | -0.5628 | 0.2214 | 0.0466 | -2.542
-19.5 | -0.5512 | 0.2149 | 0.0429 | -2.5649
-19 | -0.5398 | 0.20837 | 0.0392 | -2.5906
-17 | -1.1389 | 0.07866 | -0.031 | -14.4788
-16.5 | -1.2475 | 0.04701 | -0.054 | -26.5369
-16 | -1.2651 | 0.03592 | -0.0652 | -35.2199
-15.5 | -1.3258 | 0.02639 | -0.0643 | -50.2387
-15 | -1.316 | 0.02265 | -0.061 | -58.1015
-14.5 | -1.3017 | 0.01861 | -0.0575 | -69.9463
-14 | -1.2593 | 0.01773 | -0.0561 | -71.0265
-13.5 | -1.2165 | 0.01687 | -0.0545 | -72.1103
-13 | -1.1768 | 0.01571 | -0.0525 | -74.9077
-12.5 | -1.1328 | 0.01532 | -0.0506 | -73.9426
-12 | -1.0763 | 0.01443 | -0.0518 | -74.5877
-11.5 | -1.0186 | 0.01358 | -0.0531 | -75.0074
-11 | -0.9585 | 0.01325 | -0.0545 | -72.3396
-10.5 | -0.8995 | 0.01234 | -0.056 | -72.893
-10 | -0.8393 | 0.01172 | -0.0576 | -71.6126
-9.5 | -0.7825 | 0.01118 | -0.0583 | -69.9911
-9 | -0.7252 | 0.01053 | -0.0591 | -68.8699
-8.5 | -0.677 | 0.00922 | -0.058 | -73.4273
-8 | -0.6285 | 0.00809 | -0.0568 | -77.6885
-7.5 | -0.5765 | 0.0074 | -0.0561 | -77.9054
-7 | -0.5236 | 0.00688 | -0.0556 | -76.1047
-6.5 | -0.4695 | 0.00644 | -0.0553 | -72.9037
-6 | -0.415 | 0.00614 | -0.055 | -67.5896
-5.5 | -0.3596 | 0.00596 | -0.055 | -60.3356
-5 | -0.3043 | 0.00575 | -0.0549 | -52.9217
-4.5 | -0.249 | 0.00553 | -0.0547 | -45.0271
-4 | -0.1935 | 0.00539 | -0.0546 | -35.8998
-3.5 | -0.1381 | 0.00526 | -0.0545 | -26.2548
-3 | -0.0828 | 0.00516 | -0.0544 | -16.0465
-2.5 | -0.0275 | 0.00505 | -0.0544 | -5.4455
-2 | 0.028 | 0.00495 | -0.0543 | 5.6566
-1.5 | 0.083 | 0.0048 | -0.0543 | 17.2917
-1 | 0.1385 | 0.00474 | -0.0543 | 29.2194
-0.5 | 0.1935 | 0.00461 | -0.0542 | 41.974
0 | 0.2488 | 0.00458 | -0.0542 | 54.3231
0.5 | 0.3037 | 0.00452 | -0.0542 | 67.1903
1 | 0.3587 | 0.00453 | -0.0542 | 79.1832
1.5 | 0.4134 | 0.00454 | -0.0541 | 91.0573
2 | 0.4682 | 0.00469 | -0.054 | 99.8294
2.5 | 0.523 | 0.00485 | -0.0539 | 107.8351
3 | 0.5777 | 0.00506 | -0.0538 | 114.17
3.5 | 0.632 | 0.00528 | -0.0536 | 119.697
4 | 0.6851 | 0.00562 | -0.0532 | 121.9039
4.5 | 0.7376 | 0.00595 | -0.0527 | 123.9664
5 | 0.7864 | 0.00616 | -0.0513 | 127.6623
5.5 | 0.8449 | 0.00658 | -0.0521 | 128.4043
6 | 0.8977 | 0.00704 | -0.0517 | 127.5142
6.5 | 0.9505 | 0.00747 | -0.0513 | 127.2423
7 | 1.0028 | 0.00794 | -0.0508 | 126.2972
7.5 | 1.0553 | 0.00837 | -0.0504 | 126.0812
8 | 1.107 | 0.00887 | -0.0498 | 124.8027
8.5 | 1.1582 | 0.0094 | -0.0492 | 123.2128
9 | 1.2085 | 0.01002 | -0.0485 | 120.6088
9.5 | 1.2576 | 0.01073 | -0.0476 | 117.2041
10 | 1.3045 | 0.01166 | -0.0463 | 111.8782
11 | 1.3988 | 0.0132 | -0.0441 | 105.9697
11.5 | 1.4456 | 0.01388 | -0.0431 | 104.1499
12 | 1.4928 | 0.01444 | -0.0422 | 103.3795
12.5 | 1.5372 | 0.01521 | -0.0408 | 101.0651
13 | 1.5814 | 0.0159 | -0.0395 | 99.4591
13.5 | 1.6217 | 0.01685 | -0.0376 | 96.2433
14 | 1.6597 | 0.01785 | -0.0354 | 92.9804
14.5 | 1.6944 | 0.01892 | -0.0327 | 89.556
15 | 1.7051 | 0.02083 | -0.0262 | 81.8579
15.5 | 1.716 | 0.02245 | -0.0201 | 76.4365
16 | 1.7302 | 0.02414 | -0.0155 | 71.6736
16.5 | 1.7228 | 0.02758 | -0.0097 | 62.4656
17 | 1.7134 | 0.03183 | -0.0056 | 53.8297
17.5 | 1.7079 | 0.0365 | -0.0036 | 46.7918
18 | 1.6786 | 0.04471 | -0.0037 | 37.5442
18.5 | 1.6518 | 0.05429 | -0.0066 | 30.4255
19 | 1.6361 | 0.06359 | -0.0108 | 25.7289
19.5 | 1.5394 | 0.08882 | -0.0254 | 17.3317
20 | 1.4976 | 0.10584 | -0.0356 | 14.1497

## 99. Re 8M Mach 0.10 (1)
BIGFOIL.COM POLAR EXPORT
HN-450S
HN-450S |  |  |  | Cl Max: | 1.043 | at alpha= | 8.5 | deg
JavaFoil+Calcfoil stall+Eppler ext transition |  |  |  | L/D Max: | 164.348 | at alpha= | 7 | deg
Re: | 8000000 |  |  | Cd Min: | 0.00527 | at alpha= | 3 | deg
Mach: | 0.1 |  |  | Cl=0 at alpha= | -2.2759 | deg
|  |  |  | @ Cl=0.1, Cd= | 0.0070344
|  |  |  | @ Cl=0.4, Cd= | 0.0057303
|  |  |  | @ Cl=0.6, Cd= | 0.0052793
alpha (deg) | Cl | Cd | Cm | Cl/Cd
-14 | -0.313 | 0.09281 | -0.023 | -3.377
-13.5 | -0.335 | 0.08747 | -0.023 | -3.827
-13 | -0.356 | 0.08239 | -0.024 | -4.323
-12.5 | -0.377 | 0.07719 | -0.024 | -4.891
-12 | -0.398 | 0.07237 | -0.025 | -5.499
-11.5 | -0.417 | 0.06704 | -0.026 | -6.227
-11 | -0.434 | 0.06261 | -0.027 | -6.938
-10.5 | -0.45 | 0.05678 | -0.028 | -7.925
-10 | -0.461 | 0.04801 | -0.031 | -9.609
-9.5 | -0.542 | 0.01021 | -0.045 | -53.085
-9 | -0.549 | 0.00779 | -0.046 | -70.449
-8.5 | -0.538 | 0.00783 | -0.046 | -68.676
-8 | -0.521 | 0.00748 | -0.047 | -69.644
-7.5 | -0.498 | 0.00791 | -0.047 | -62.962
-7 | -0.469 | 0.00766 | -0.047 | -61.223
-6.5 | -0.435 | 0.00738 | -0.048 | -58.86
-6 | -0.395 | 0.0072 | -0.048 | -54.847
-5.5 | -0.351 | 0.00707 | -0.049 | -49.61
-5 | -0.303 | 0.00689 | -0.049 | -43.916
-4.5 | -0.251 | 0.00673 | -0.049 | -37.297
-4 | -0.197 | 0.00663 | -0.05 | -29.769
-3.5 | -0.142 | 0.00649 | -0.05 | -21.802
-3 | -0.084 | 0.00707 | -0.05 | -11.952
-2.5 | -0.026 | 0.00668 | -0.051 | -3.962
-2 | 0.032 | 0.00648 | -0.051 | 4.953
-1.5 | 0.091 | 0.00701 | -0.051 | 12.962
-1 | 0.15 | 0.00717 | -0.052 | 20.867
-0.5 | 0.208 | 0.00671 | -0.052 | 31.043
0 | 0.267 | 0.00634 | -0.052 | 42.158
0.5 | 0.326 | 0.00606 | -0.053 | 53.752
1 | 0.384 | 0.00579 | -0.053 | 66.42
1.5 | 0.443 | 0.00557 | -0.053 | 79.461
2 | 0.501 | 0.0054 | -0.054 | 92.815
2.5 | 0.56 | 0.0053 | -0.054 | 105.598
3 | 0.618 | 0.00527 | -0.054 | 117.259
3.5 | 0.675 | 0.00529 | -0.055 | 127.528
4 | 0.732 | 0.00533 | -0.055 | 137.309
4.5 | 0.786 | 0.00546 | -0.055 | 144.047
5 | 0.839 | 0.00547 | -0.056 | 153.457
5.5 | 0.889 | 0.00603 | -0.056 | 147.394
6 | 0.935 | 0.00588 | -0.056 | 158.873
6.5 | 0.973 | 0.00596 | -0.057 | 163.314
7 | 1.004 | 0.00611 | -0.057 | 164.348
7.5 | 1.026 | 0.00627 | -0.057 | 163.662
8 | 1.039 | 0.00645 | -0.058 | 161.187
8.5 | 1.043 | 0.00666 | -0.058 | 156.633
9 | 1.036 | 0.00678 | -0.058 | 152.885
9.5 | 1.02 | 0.00705 | -0.059 | 144.8
10 | 0.995 | 0.00731 | -0.059 | 136.215
10.5 | 0.959 | 0.01192 | -0.059 | 80.439
11 | 0.916 | 0.0141 | -0.059 | 64.947
11.5 | 0.865 | 0.01529 | -0.059 | 56.59
12 | 0.808 | 0.01741 | -0.058 | 46.38
12.5 | 0.748 | 0.02032 | -0.058 | 36.8
13 | 0.68 | 0.02737 | -0.056 | 24.831
13.5 | 0.609 | 0.04129 | -0.053 | 14.736

## 100. Re 8M Mach 0.10 (2)
BIGFOIL.COM POLAR EXPORT
HN-450S
HN-450S |  |  |  | Cl Max: | 1.696 | at alpha= | 16 | deg
XFOIL ncrit=9 |  |  |  | L/D Max: | 128.384 | at alpha= | 5.5 | deg
Re: | 8000000 |  |  | Cd Min: | 0.21892 | at alpha= | -18 | deg
Mach: | 0.1 |  |  | Cl=0 at alpha= | -2.2518 | deg
|  |  |  | @ Cl=0.1, Cd= | 0.0047852
|  |  |  | @ Cl=0.4, Cd= | 0.0045443
|  |  |  | @ Cl=0.6, Cd= | 0.0051505
alpha (deg) | Cl | Cd | Cm | Cl/Cd
-19 | -0.5409 | 0.20877 | 0.0395 | -2.5909
-18.5 | -0.5292 | 0.2024 | 0.0358 | -2.6146
-18 | -0.6674 | 0.21892 | 0.035 | -3.0486
-16 | -1.0598 | 0.0804 | -0.0306 | -13.1816
-15.5 | -1.2308 | 0.03691 | -0.0663 | -33.346
-15 | -1.2401 | 0.03118 | -0.0688 | -39.7723
-14.5 | -1.2419 | 0.02746 | -0.0651 | -45.2258
-14 | -1.2578 | 0.02024 | -0.0602 | -62.1443
-13.5 | -1.2243 | 0.01809 | -0.0577 | -67.6783
-13 | -1.1855 | 0.01665 | -0.0554 | -71.2012
-12.5 | -1.1415 | 0.01608 | -0.0532 | -70.9888
-12 | -1.0875 | 0.01501 | -0.0536 | -72.4517
-11.5 | -1.0291 | 0.01402 | -0.0547 | -73.4023
-11 | -0.968 | 0.01362 | -0.056 | -71.072
-10.5 | -0.9083 | 0.01264 | -0.0573 | -71.8592
-10 | -0.8469 | 0.01199 | -0.0588 | -70.6339
-9.5 | -0.7893 | 0.01142 | -0.0594 | -69.1156
-9 | -0.731 | 0.01074 | -0.0601 | -68.0633
-8.5 | -0.6789 | 0.01011 | -0.0594 | -67.1513
-8 | -0.6328 | 0.00836 | -0.0577 | -75.6938
-7.5 | -0.5807 | 0.00755 | -0.0569 | -76.9139
-7 | -0.5275 | 0.00697 | -0.0563 | -75.6815
-6.5 | -0.473 | 0.00651 | -0.0559 | -72.6575
-6 | -0.418 | 0.00617 | -0.0555 | -67.7472
-5.5 | -0.3622 | 0.00597 | -0.0554 | -60.67
-5 | -0.3064 | 0.00578 | -0.0553 | -53.0104
-4.5 | -0.2507 | 0.00555 | -0.0551 | -45.1712
-4 | -0.1948 | 0.0054 | -0.055 | -36.0741
-3.5 | -0.139 | 0.00527 | -0.0549 | -26.3757
-3 | -0.0834 | 0.00517 | -0.0547 | -16.1315
-2.5 | -0.0277 | 0.00506 | -0.0547 | -5.4743
-2 | 0.0281 | 0.00496 | -0.0546 | 5.6653
-1.5 | 0.0835 | 0.0048 | -0.0545 | 17.3958
-1 | 0.1393 | 0.00475 | -0.0545 | 29.3263
-0.5 | 0.1946 | 0.00461 | -0.0545 | 42.2126
0 | 0.2501 | 0.00458 | -0.0545 | 54.607
0.5 | 0.3054 | 0.00452 | -0.0545 | 67.5664
1 | 0.3607 | 0.00453 | -0.0544 | 79.6247
1.5 | 0.4157 | 0.00455 | -0.0544 | 91.3626
2 | 0.4708 | 0.00469 | -0.0543 | 100.3838
2.5 | 0.526 | 0.00486 | -0.0541 | 108.2305
3 | 0.5809 | 0.00507 | -0.054 | 114.5759
3.5 | 0.6355 | 0.0053 | -0.0538 | 119.9057
4 | 0.6891 | 0.00563 | -0.0534 | 122.3979
4.5 | 0.7419 | 0.00596 | -0.0528 | 124.4799
5 | 0.791 | 0.00617 | -0.0513 | 128.201
5.5 | 0.8499 | 0.00662 | -0.0521 | 128.3837
6 | 0.9031 | 0.00708 | -0.0517 | 127.5565
6.5 | 0.9562 | 0.00753 | -0.0512 | 126.9854
7 | 1.009 | 0.008 | -0.0506 | 126.125
7.5 | 1.062 | 0.00843 | -0.0502 | 125.9786
8 | 1.1141 | 0.00895 | -0.0495 | 124.4804
8.5 | 1.1657 | 0.00951 | -0.0488 | 122.5762
9 | 1.2163 | 0.01016 | -0.0479 | 119.7146
9.5 | 1.2653 | 0.01095 | -0.0468 | 115.5525
10 | 1.3111 | 0.0121 | -0.0451 | 108.3554
10.5 | 1.3607 | 0.01267 | -0.0443 | 107.3954
11 | 1.4084 | 0.0134 | -0.0431 | 105.1045
11.5 | 1.4556 | 0.01412 | -0.0418 | 103.0878
12 | 1.5032 | 0.01472 | -0.0407 | 102.1196
12.5 | 1.5474 | 0.01556 | -0.0391 | 99.4473
13 | 1.591 | 0.01637 | -0.0374 | 97.19
13.5 | 1.6299 | 0.01746 | -0.035 | 93.3505
14 | 1.665 | 0.01868 | -0.0321 | 89.1328
14.5 | 1.6898 | 0.02021 | -0.0276 | 83.6121
15 | 1.6818 | 0.02281 | -0.0184 | 73.7308
15.5 | 1.6882 | 0.02506 | -0.0127 | 67.3663
16 | 1.696 | 0.02757 | -0.0084 | 61.5161
16.5 | 1.6809 | 0.03234 | -0.0039 | 51.9759
17 | 1.662 | 0.03851 | -0.0019 | 43.1576
17.5 | 1.6478 | 0.04542 | -0.0025 | 36.2792
18 | 1.604 | 0.05777 | -0.0071 | 27.7653
18.5 | 1.5621 | 0.0721 | -0.0147 | 21.6657
19 | 1.5312 | 0.086 | -0.0227 | 17.8047
19.5 | 1.4186 | 0.1179 | -0.0426 | 12.0322
20 | 1.3638 | 0.13932 | -0.056 | 9.789

## 101. Re 8M Mach 0.25 (1)
BIGFOIL.COM POLAR EXPORT
HN-450S
HN-450S |  |  |  | Cl Max: | 1.022 | at alpha= | 7.5 | deg
JavaFoil+Calcfoil stall+Eppler ext transition |  |  |  | L/D Max: | 160.489 | at alpha= | 6.5 | deg
Re: | 8000000 |  |  | Cd Min: | 0.00533 | at alpha= | 3 | deg
Mach: | 0.25 |  |  | Cl=0 at alpha= | -2.275 | deg
|  |  |  | @ Cl=0.1, Cd= | 0.0071438
|  |  |  | @ Cl=0.4, Cd= | 0.05682
|  |  |  | @ Cl=0.6, Cd= | 0.05682
alpha (deg) | Cl | Cd | Cm | Cl/Cd
-13 | -0.06 | 0.08433 | -0.024 | -0.717
-12.5 | -0.058 | 0.08222 | -0.023 | -0.7
-12 | -0.142 | 0.07788 | -0.023 | -1.825
-11.5 | -0.207 | 0.07176 | -0.024 | -2.891
-11 | -0.261 | 0.0663 | -0.026 | -3.942
-10.5 | -0.308 | 0.06225 | -0.026 | -4.947
-10 | -0.342 | 0.05662 | -0.028 | -6.034
-9.5 | -0.367 | 0.05237 | -0.029 | -7.015
-9 | -0.391 | 0.04382 | -0.033 | -8.925
-8.5 | -0.481 | 0.00752 | -0.048 | -63.908
-8 | -0.483 | 0.00778 | -0.048 | -62.084
-7.5 | -0.475 | 0.00751 | -0.048 | -63.254
-7 | -0.457 | 0.00783 | -0.049 | -58.351
-6.5 | -0.43 | 0.00755 | -0.049 | -56.985
-6 | -0.396 | 0.0074 | -0.05 | -53.462
-5.5 | -0.354 | 0.0072 | -0.05 | -49.19
-5 | -0.308 | 0.00699 | -0.05 | -44.001
-4.5 | -0.256 | 0.00685 | -0.051 | -37.405
-4 | -0.202 | 0.00671 | -0.051 | -30.088
-3.5 | -0.145 | 0.00655 | -0.051 | -22.159
-3 | -0.087 | 0.00716 | -0.052 | -12.111
-2.5 | -0.027 | 0.00684 | -0.052 | -3.97
-2 | 0.033 | 0.00656 | -0.052 | 5.025
-1.5 | 0.093 | 0.00713 | -0.053 | 13.1
-1 | 0.154 | 0.00725 | -0.053 | 21.22
-0.5 | 0.214 | 0.00678 | -0.053 | 31.58
0 | 0.274 | 0.0064 | -0.054 | 42.865
0.5 | 0.335 | 0.00612 | -0.054 | 54.708
1 | 0.395 | 0.00584 | -0.055 | 67.572
1.5 | 0.455 | 0.00564 | -0.055 | 80.677
2 | 0.515 | 0.00545 | -0.055 | 94.496
2.5 | 0.575 | 0.00536 | -0.056 | 107.259
3 | 0.634 | 0.00533 | -0.056 | 119.129
3.5 | 0.694 | 0.00536 | -0.056 | 129.388
4 | 0.751 | 0.00541 | -0.057 | 138.876
4.5 | 0.807 | 0.00552 | -0.057 | 146.15
5 | 0.86 | 0.00556 | -0.057 | 154.605
5.5 | 0.91 | 0.00615 | -0.058 | 148.031
6 | 0.954 | 0.00601 | -0.058 | 158.757
6.5 | 0.988 | 0.00616 | -0.058 | 160.489
7 | 1.012 | 0.00634 | -0.059 | 159.478
7.5 | 1.022 | 0.00655 | -0.059 | 156.15
8 | 1.018 | 0.00687 | -0.059 | 148.211
8.5 | 0.998 | 0.00716 | -0.06 | 139.366
9 | 0.961 | 0.00723 | -0.06 | 132.828
9.5 | 0.906 | 0.00754 | -0.06 | 120.26
10 | 0.831 | 0.01364 | -0.06 | 60.896
10.5 | 0.742 | 0.01475 | -0.06 | 50.319
11 | 0.64 | 0.01646 | -0.06 | 38.899
11.5 | 0.525 | 0.02027 | -0.058 | 25.909
12 | 0.396 | 0.03315 | -0.054 | 11.934
12.5 | 0.264 | 0.05682 | -0.048 | 4.652

## 102. Re 8M Mach 0.25 (2)
BIGFOIL.COM POLAR EXPORT
HN-450S
HN-450S |  |  |  | Cl Max: | 1.4822 | at alpha= | 12 | deg
XFOIL ncrit=9 |  |  |  | L/D Max: | 129.146 | at alpha= | 5 | deg
Re: | 8000000 |  |  | Cd Min: | 0.17981 | at alpha= | -15 | deg
Mach: | 0.25 |  |  | Cl=0 at alpha= | -2.2478 | deg
|  |  |  | @ Cl=0.1, Cd= | 0.0048251
|  |  |  | @ Cl=0.4, Cd= | 0.00457
|  |  |  | @ Cl=0.6, Cd= | 0.0051353
alpha (deg) | Cl | Cd | Cm | Cl/Cd
-15 | -0.5831 | 0.17981 | 0.0166 | -3.2429
-14.5 | -0.569 | 0.17259 | 0.0136 | -3.2968
-14 | -0.5577 | 0.16478 | 0.0106 | -3.3845
-13.5 | -0.5468 | 0.15696 | 0.0077 | -3.4837
-12 | -0.5631 | 0.12035 | -0.0049 | -4.6789
-11.5 | -0.5675 | 0.10981 | -0.0093 | -5.168
-11 | -0.5494 | 0.10516 | -0.0113 | -5.2244
-10.5 | -0.5903 | 0.08706 | -0.0205 | -6.7804
-10 | -0.8204 | 0.03203 | -0.0611 | -25.6135
-9.5 | -0.8138 | 0.01704 | -0.066 | -47.7582
-9 | -0.7565 | 0.01379 | -0.067 | -54.8586
-8.5 | -0.7035 | 0.01222 | -0.0657 | -57.5696
-8 | -0.6503 | 0.01131 | -0.064 | -57.4978
-7.5 | -0.6029 | 0.00887 | -0.0618 | -67.9707
-7 | -0.5489 | 0.0077 | -0.0603 | -71.2857
-6.5 | -0.4924 | 0.00695 | -0.0593 | -70.8489
-6 | -0.435 | 0.00646 | -0.0586 | -67.3375
-5.5 | -0.3769 | 0.0061 | -0.058 | -61.7869
-5 | -0.3184 | 0.00592 | -0.0577 | -53.7838
-4.5 | -0.2603 | 0.00564 | -0.0573 | -46.1525
-4 | -0.2023 | 0.00545 | -0.0569 | -37.1193
-3.5 | -0.1443 | 0.00532 | -0.0567 | -27.1241
-3 | -0.0867 | 0.00522 | -0.0565 | -16.6092
-2.5 | -0.029 | 0.00511 | -0.0563 | -5.6751
-2 | 0.0285 | 0.00498 | -0.0561 | 5.7229
-1.5 | 0.0857 | 0.00484 | -0.056 | 17.7066
-1 | 0.1432 | 0.00478 | -0.056 | 29.9582
-0.5 | 0.2003 | 0.00463 | -0.0559 | 43.2613
0 | 0.2576 | 0.00461 | -0.0559 | 55.8785
0.5 | 0.3145 | 0.00455 | -0.0559 | 69.1209
1 | 0.3715 | 0.00456 | -0.0558 | 81.4693
1.5 | 0.4282 | 0.00458 | -0.0557 | 93.4934
2 | 0.485 | 0.00473 | -0.0555 | 102.537
2.5 | 0.542 | 0.0049 | -0.0553 | 110.6122
3 | 0.5988 | 0.00513 | -0.0551 | 116.7251
3.5 | 0.6552 | 0.00538 | -0.0547 | 121.7844
4 | 0.7108 | 0.00571 | -0.0542 | 124.4834
4.5 | 0.7656 | 0.00607 | -0.0535 | 126.1285
5 | 0.8162 | 0.00632 | -0.0517 | 129.1456
5.5 | 0.8773 | 0.00682 | -0.0522 | 128.6364
6 | 0.9327 | 0.00731 | -0.0515 | 127.5923
6.5 | 0.9882 | 0.0078 | -0.0507 | 126.6923
7 | 1.0438 | 0.00828 | -0.0498 | 126.0628
7.5 | 1.099 | 0.00882 | -0.0488 | 124.6032
8 | 1.1535 | 0.00944 | -0.0476 | 122.1928
8.5 | 1.2069 | 0.01018 | -0.0461 | 118.556
9 | 1.2573 | 0.01124 | -0.0441 | 111.8594
9.5 | 1.3063 | 0.01241 | -0.0419 | 105.2619
10 | 1.3549 | 0.01355 | -0.0395 | 99.9926
10.5 | 1.4053 | 0.01442 | -0.0375 | 97.4549
11 | 1.4467 | 0.0161 | -0.034 | 89.8571
11.5 | 1.4759 | 0.01864 | -0.029 | 79.1792
12 | 1.4822 | 0.02233 | -0.0213 | 66.3771
12.5 | 1.4614 | 0.02594 | -0.0104 | 56.3377
13 | 1.4287 | 0.03142 | -0.0025 | 45.471
13.5 | 1.3955 | 0.03867 | 0.0005 | 36.0874
14 | 1.3607 | 0.04854 | -0.0017 | 28.0326
14.5 | 1.321 | 0.0621 | -0.0092 | 21.2721
15 | 1.2832 | 0.078 | -0.0194 | 16.4513
15.5 | 1.2484 | 0.09473 | -0.0298 | 13.1785
16 | 1.2172 | 0.11118 | -0.0395 | 10.948
16.5 | 1.1801 | 0.12931 | -0.0503 | 9.1261
17 | 1.1478 | 0.14696 | -0.0611 | 7.8103

## 103. Re 8M Mach 0.50 (1)
BIGFOIL.COM POLAR EXPORT
HN-450S
HN-450S |  |  |  | Cl Max: | 1.221 | at alpha= | 20 | deg
JavaFoil+Calcfoil stall+Eppler ext transition |  |  |  | L/D Max: | 149.443 | at alpha= | 4.5 | deg
Re: | 8000000 |  |  | Cd Min: | 0.00563 | at alpha= | 2.5 | deg
Mach: | 0.5 |  |  | Cl=0 at alpha= | -2.2761 | deg
|  |  |  | @ Cl=0.1, Cd= | 0.0067113
|  |  |  | @ Cl=0.4, Cd= | 0.0062813
|  |  |  | @ Cl=0.6, Cd= | 0.0056739
alpha (deg) | Cl | Cd | Cm | Cl/Cd
-20 | -0.927 | 0.15137 | -0.028 | -6.123
-19.5 | -0.901 | 0.14489 | -0.027 | -6.216
-19 | -0.873 | 0.14113 | -0.027 | -6.188
-18.5 | -0.846 | 0.13737 | -0.026 | -6.162
-18 | -0.821 | 0.1318 | -0.026 | -6.232
-17.5 | -0.797 | 0.13528 | -0.027 | -5.893
-17 | -0.773 | 0.1244 | -0.027 | -6.213
-16.5 | -0.746 | 0.12005 | -0.027 | -6.213
-16 | -0.72 | 0.11322 | -0.027 | -6.358
-15.5 | -0.695 | 0.10548 | -0.027 | -6.587
-15 | -0.67 | 0.09854 | -0.027 | -6.797
-14.5 | -0.643 | 0.10377 | -0.027 | -6.199
-14 | -0.617 | 0.09588 | -0.027 | -6.438
-13.5 | -0.593 | 0.088 | -0.028 | -6.738
-13 | -0.569 | 0.08019 | -0.029 | -7.1
-12.5 | -0.539 | 0.08882 | -0.026 | -6.071
-12 | -0.514 | 0.08035 | -0.027 | -6.397
-11.5 | -0.49 | 0.07141 | -0.029 | -6.866
-11 | -0.468 | 0.06278 | -0.032 | -7.456
-10.5 | -0.454 | 0.04787 | -0.038 | -9.485
-10 | -0.409 | 0.06765 | -0.025 | -6.04
-9.5 | -0.385 | 0.05816 | -0.029 | -6.621
-9 | -0.367 | 0.04587 | -0.036 | -8.007
-8.5 | -0.403 | 0.01015 | -0.052 | -39.746
-8 | -0.305 | 0.05124 | -0.027 | -5.943
-7.5 | -0.279 | 0.04695 | -0.029 | -5.939
-7 | -0.311 | 0.00789 | -0.054 | -39.495
-6.5 | -0.229 | 0.03797 | -0.035 | -6.039
-6 | -0.246 | 0.00766 | -0.055 | -32.172
-5.5 | -0.214 | 0.00794 | -0.056 | -26.907
-5 | -0.295 | 0.00763 | -0.056 | -38.634
-4.5 | -0.269 | 0.00739 | -0.057 | -36.362
-4 | -0.219 | 0.00713 | -0.057 | -30.755
-3.5 | -0.16 | 0.00688 | -0.057 | -23.243
-3 | -0.096 | 0.00676 | -0.058 | -14.244
-2.5 | -0.03 | 0.00731 | -0.058 | -4.143
-2 | 0.037 | 0.00689 | -0.059 | 5.344
-1.5 | 0.104 | 0.0067 | -0.059 | 15.557
-1 | 0.172 | 0.00705 | -0.059 | 24.368
-0.5 | 0.239 | 0.00717 | -0.06 | 33.399
0 | 0.307 | 0.00678 | -0.06 | 45.248
0.5 | 0.374 | 0.00639 | -0.061 | 58.575
1 | 0.441 | 0.00611 | -0.061 | 72.282
1.5 | 0.508 | 0.00589 | -0.061 | 86.264
2 | 0.575 | 0.0057 | -0.062 | 100.957
2.5 | 0.642 | 0.00563 | -0.062 | 114.137
3 | 0.708 | 0.00563 | -0.063 | 125.725
3.5 | 0.774 | 0.0057 | -0.063 | 135.816
4 | 0.837 | 0.00582 | -0.063 | 143.886
4.5 | 0.895 | 0.00599 | -0.064 | 149.443
5 | 0.946 | 0.00665 | -0.064 | 142.233
5.5 | 0.985 | 0.0067 | -0.064 | 146.967
6 | 0.998 | 0.00718 | -0.065 | 139.048
6.5 | 0.899 | 0.00773 | -0.065 | 116.326
7 | 0.623 | 0.00767 | -0.066 | 81.257
7.5 | 0.654 | 0.0115 | -0.066 | 56.892
8 | 0.686 | 0.0138 | -0.066 | 49.745
8.5 | 0.716 | 0.01488 | -0.066 | 48.109
9 | 0.615 | 0.05906 | -0.038 | 10.414
9.5 | 0.772 | 0.01703 | -0.066 | 45.334
10 | 0.724 | 0.03952 | -0.056 | 18.311
10.5 | 0.693 | 0.0767 | -0.035 | 9.03
11 | 0.78 | 0.04408 | -0.056 | 17.703
11.5 | 0.751 | 0.07919 | -0.039 | 9.49
12 | 0.809 | 0.06218 | -0.051 | 13.005
12.5 | 0.808 | 0.08351 | -0.041 | 9.68
13 | 0.834 | 0.09134 | -0.041 | 9.135
13.5 | 0.862 | 0.09931 | -0.041 | 8.677
14 | 0.885 | 0.09874 | -0.039 | 8.966
14.5 | 0.916 | 0.10375 | -0.042 | 8.832
15 | 0.95 | 0.10611 | -0.045 | 8.956
15.5 | 0.968 | 0.11282 | -0.041 | 8.577
16 | 0.997 | 0.11673 | -0.042 | 8.537
16.5 | 1.033 | 0.11646 | -0.046 | 8.869
17 | 1.067 | 0.11852 | -0.048 | 9
17.5 | 1.079 | 0.12921 | -0.043 | 8.349
18 | 1.109 | 0.13153 | -0.045 | 8.434
18.5 | 1.146 | 0.13073 | -0.048 | 8.768
19 | 1.182 | 0.13083 | -0.051 | 9.033
19.5 | 1.206 | 0.14127 | -0.05 | 8.537
20 | 1.221 | 0.14867 | -0.047 | 8.21

## 104. Re 8M Mach 0.50 (2)
BIGFOIL.COM POLAR EXPORT
HN-450S
HN-450S |  |  |  | Cl Max: | 1.2061 | at alpha= | 7.5 | deg
XFOIL ncrit=9 |  |  |  | L/D Max: | 132.629 | at alpha= | 5 | deg
Re: | 8000000 |  |  | Cd Min: | 0.23136 | at alpha= | -17.5 | deg
Mach: | 0.5 |  |  | Cl=0 at alpha= | -2.228 | deg
|  |  |  | @ Cl=0.1, Cd= | 0.0049652
|  |  |  | @ Cl=0.4, Cd= | 0.004697
|  |  |  | @ Cl=0.6, Cd= | 0.005106
alpha (deg) | Cl | Cd | Cm | Cl/Cd
-17.5 | -0.6939 | 0.23136 | 0.0368 | -2.9992
-17 | -0.6743 | 0.22317 | 0.0328 | -3.0215
-16.5 | -0.656 | 0.21422 | 0.0289 | -3.0623
-16 | -0.637 | 0.2063 | 0.025 | -3.0877
-15.5 | -0.6179 | 0.1986 | 0.0213 | -3.1113
-15 | -0.5993 | 0.19101 | 0.0178 | -3.1375
-14.5 | -0.5795 | 0.1832 | 0.0144 | -3.1632
-14 | -0.5635 | 0.17508 | 0.0111 | -3.2185
-13.5 | -0.5474 | 0.16689 | 0.0077 | -3.28
-13 | -0.5311 | 0.15908 | 0.0045 | -3.3386
-12.5 | -0.5202 | 0.15038 | 0.0012 | -3.4592
-12 | -0.5072 | 0.14213 | -0.0019 | -3.5686
-11.5 | -0.4961 | 0.13379 | -0.0051 | -3.708
-11 | -0.4876 | 0.1249 | -0.0083 | -3.9039
-10.5 | -0.4788 | 0.11649 | -0.0116 | -4.1102
-10 | -0.4727 | 0.10772 | -0.015 | -4.3882
-9.5 | -0.4717 | 0.0981 | -0.0189 | -4.8084
-9 | -0.4673 | 0.08972 | -0.0224 | -5.2084
-8 | -0.4697 | 0.07245 | -0.0307 | -6.4831
-7.5 | -0.4605 | 0.06304 | -0.0395 | -7.3049
-7 | -0.4289 | 0.04195 | -0.0782 | -10.2241
-6.5 | -0.4298 | 0.03388 | -0.0793 | -12.686
-6 | -0.4258 | 0.02459 | -0.0783 | -17.316
-5.5 | -0.4077 | 0.01532 | -0.0753 | -26.6123
-5 | -0.3677 | 0.00859 | -0.0711 | -42.8056
-4.5 | -0.3053 | 0.00652 | -0.0682 | -46.8252
-4 | -0.2375 | 0.00584 | -0.0664 | -40.6678
-3.5 | -0.1697 | 0.00558 | -0.0651 | -30.4122
-3 | -0.1023 | 0.00542 | -0.0642 | -18.8745
-2.5 | -0.0359 | 0.00529 | -0.0635 | -6.7864
-2 | 0.0301 | 0.00515 | -0.063 | 5.8447
-1.5 | 0.0955 | 0.00497 | -0.0626 | 19.2153
-1 | 0.1607 | 0.0049 | -0.0624 | 32.7959
-0.5 | 0.2254 | 0.00476 | -0.0621 | 47.3529
0 | 0.2902 | 0.00474 | -0.0619 | 61.2236
0.5 | 0.3547 | 0.00469 | -0.0617 | 75.629
1 | 0.4192 | 0.0047 | -0.0615 | 89.1915
1.5 | 0.4834 | 0.00474 | -0.0611 | 101.9831
2 | 0.548 | 0.00493 | -0.0606 | 111.1562
2.5 | 0.613 | 0.00515 | -0.0601 | 119.0291
3 | 0.6782 | 0.00543 | -0.0593 | 124.8987
3.5 | 0.7436 | 0.00571 | -0.0584 | 130.2277
4 | 0.8077 | 0.00614 | -0.0571 | 131.5472
4.5 | 0.8715 | 0.00659 | -0.0553 | 132.2458
5 | 0.9284 | 0.007 | -0.0517 | 132.6286
5.5 | 1.0009 | 0.00769 | -0.0509 | 130.156
6 | 1.0675 | 0.00833 | -0.0483 | 128.1513
6.5 | 1.131 | 0.0094 | -0.0444 | 120.3191
7 | 1.184 | 0.01145 | -0.0382 | 103.4061
7.5 | 1.2061 | 0.01587 | -0.0281 | 75.9987
8 | 1.2 | 0.02176 | -0.017 | 55.1471
8.5 | 1.1623 | 0.02712 | -0.0043 | 42.8577
9 | 1.1219 | 0.03425 | 0.0014 | 32.7562
9.5 | 1.0837 | 0.04399 | -0.0005 | 24.6351
10 | 1.0516 | 0.05665 | -0.0091 | 18.5631
10.5 | 1.0215 | 0.07196 | -0.0205 | 14.1954
11 | 0.9968 | 0.08725 | -0.0304 | 11.4246
11.5 | 0.9745 | 0.10189 | -0.0391 | 9.5642
12 | 0.9548 | 0.11649 | -0.0479 | 8.1964
12.5 | 0.9432 | 0.13049 | -0.0564 | 7.2281

## 105. Re 10M Mach 0.00 (1)
BIGFOIL.COM POLAR EXPORT
HN-450S
HN-450S |  |  |  | Cl Max: | 1.047 | at alpha= | 8.5 | deg
JavaFoil+Calcfoil stall+Eppler ext transition |  |  |  | L/D Max: | 169.432 | at alpha= | 7 | deg
Re: | 10000000 |  |  | Cd Min: | 0.00524 | at alpha= | 3.5 | deg
Mach: | 0 |  |  | Cl=0 at alpha= | -2.2759 | deg
|  |  |  | @ Cl=0.1, Cd= | 0.007052
|  |  |  | @ Cl=0.4, Cd= | 0.0058007
|  |  |  | @ Cl=0.6, Cd= | 0.0052881
alpha (deg) | Cl | Cd | Cm | Cl/Cd
-14.5 | -0.332 | 0.09524 | -0.023 | -3.485
-14 | -0.351 | 0.09031 | -0.023 | -3.882
-13.5 | -0.37 | 0.08492 | -0.024 | -4.354
-13 | -0.389 | 0.07971 | -0.025 | -4.877
-12.5 | -0.407 | 0.07432 | -0.025 | -5.483
-12 | -0.425 | 0.06932 | -0.026 | -6.134
-11.5 | -0.442 | 0.06379 | -0.027 | -6.93
-11 | -0.458 | 0.05751 | -0.029 | -7.961
-10.5 | -0.482 | 0.04296 | -0.034 | -11.215
-10 | -0.554 | 0.01073 | -0.044 | -51.608
-9.5 | -0.565 | 0.00787 | -0.045 | -71.823
-9 | -0.558 | 0.00791 | -0.046 | -70.532
-8.5 | -0.544 | 0.00757 | -0.046 | -71.96
-8 | -0.525 | 0.008 | -0.047 | -65.718
-7.5 | -0.501 | 0.00772 | -0.047 | -64.81
-7 | -0.47 | 0.00747 | -0.047 | -62.998
-6.5 | -0.435 | 0.00725 | -0.048 | -59.958
-6 | -0.394 | 0.00712 | -0.048 | -55.407
-5.5 | -0.35 | 0.00694 | -0.048 | -50.37
-5 | -0.302 | 0.00679 | -0.049 | -44.405
-4.5 | -0.25 | 0.00663 | -0.049 | -37.726
-4 | -0.196 | 0.00651 | -0.049 | -30.186
-3.5 | -0.141 | 0.00642 | -0.05 | -21.967
-3 | -0.084 | 0.00699 | -0.05 | -12.027
-2.5 | -0.026 | 0.00669 | -0.05 | -3.932
-2 | 0.032 | 0.00649 | -0.051 | 4.921
-1.5 | 0.09 | 0.00703 | -0.051 | 12.866
-1 | 0.149 | 0.00716 | -0.051 | 20.796
-0.5 | 0.207 | 0.00681 | -0.052 | 30.457
0 | 0.266 | 0.00642 | -0.052 | 41.426
0.5 | 0.324 | 0.0061 | -0.052 | 53.146
1 | 0.382 | 0.00588 | -0.053 | 65.068
1.5 | 0.441 | 0.00562 | -0.053 | 78.457
2 | 0.499 | 0.0055 | -0.053 | 90.749
2.5 | 0.557 | 0.00534 | -0.054 | 104.318
3 | 0.615 | 0.00527 | -0.054 | 116.685
3.5 | 0.672 | 0.00524 | -0.054 | 128.281
4 | 0.728 | 0.00527 | -0.055 | 138.209
4.5 | 0.782 | 0.00535 | -0.055 | 146.197
5 | 0.835 | 0.00533 | -0.055 | 156.493
5.5 | 0.885 | 0.00584 | -0.056 | 151.404
6 | 0.931 | 0.00571 | -0.056 | 163.214
6.5 | 0.97 | 0.00577 | -0.056 | 167.979
7 | 1.002 | 0.00591 | -0.057 | 169.432
7.5 | 1.026 | 0.00607 | -0.057 | 168.948
8 | 1.041 | 0.00625 | -0.057 | 166.589
8.5 | 1.047 | 0.00645 | -0.058 | 162.38
9 | 1.045 | 0.00663 | -0.058 | 157.619
9.5 | 1.033 | 0.00689 | -0.058 | 150.009
10 | 1.013 | 0.00694 | -0.059 | 146.007
10.5 | 0.986 | 0.00721 | -0.059 | 136.851
11 | 0.948 | 0.01201 | -0.059 | 78.976
11.5 | 0.906 | 0.01414 | -0.059 | 64.089
12 | 0.858 | 0.01544 | -0.059 | 55.542
12.5 | 0.806 | 0.01734 | -0.058 | 46.455
13 | 0.749 | 0.02063 | -0.058 | 36.326
13.5 | 0.689 | 0.02711 | -0.056 | 25.397

## 106. Re 10M Mach 0.00 (2)
BIGFOIL.COM POLAR EXPORT
HN-450S
HN-450S |  |  |  | Cl Max: | 1.7214 | at alpha= | 16 | deg
XFOIL ncrit=9 |  |  |  | L/D Max: | 132.504 | at alpha= | 6 | deg
Re: | 10000000 |  |  | Cd Min: | 0.1162 | at alpha= | 20 | deg
Mach: | 0 |  |  | Cl=0 at alpha= | -2.2455 | deg
|  |  |  | @ Cl=0.1, Cd= | 0.0047843
|  |  |  | @ Cl=0.4, Cd= | 0.00462
|  |  |  | @ Cl=0.6, Cd= | 0.0051278
alpha (deg) | Cl | Cd | Cm | Cl/Cd
-16 | -1.2652 | 0.03622 | -0.0644 | -34.931
-15.5 | -1.3184 | 0.0272 | -0.0645 | -48.4706
-14 | -1.2733 | 0.01593 | -0.0548 | -79.9309
-13.5 | -1.231 | 0.01505 | -0.053 | -81.794
-13 | -1.1892 | 0.01408 | -0.0511 | -84.4602
-12.5 | -1.1321 | 0.01349 | -0.0521 | -83.9214
-12 | -1.075 | 0.01269 | -0.0533 | -84.7124
-11.5 | -1.0169 | 0.01193 | -0.0545 | -85.2389
-11 | -0.9571 | 0.01153 | -0.0559 | -83.0095
-10.5 | -0.8973 | 0.01077 | -0.0574 | -83.3148
-10 | -0.8412 | 0.01023 | -0.0579 | -82.2287
-9.5 | -0.7849 | 0.00975 | -0.0584 | -80.5026
-9 | -0.7336 | 0.00924 | -0.0577 | -79.3939
-8.5 | -0.6824 | 0.00875 | -0.0569 | -77.9886
-8 | -0.6295 | 0.00833 | -0.0565 | -75.5702
-7.5 | -0.5783 | 0.00744 | -0.0558 | -77.7285
-7 | -0.5253 | 0.00678 | -0.0553 | -77.4779
-6.5 | -0.4713 | 0.00631 | -0.055 | -74.691
-6 | -0.4167 | 0.00593 | -0.0547 | -70.2698
-5.5 | -0.3613 | 0.00574 | -0.0547 | -62.9443
-5 | -0.3057 | 0.00562 | -0.0546 | -54.395
-4.5 | -0.2503 | 0.00543 | -0.0545 | -46.0958
-4 | -0.1948 | 0.00528 | -0.0544 | -36.8939
-3.5 | -0.1394 | 0.00519 | -0.0543 | -26.8593
-3 | -0.0839 | 0.00512 | -0.0543 | -16.3867
-2.5 | -0.0283 | 0.00502 | -0.0543 | -5.6375
-2 | 0.0273 | 0.00492 | -0.0542 | 5.5488
-1.5 | 0.0825 | 0.0048 | -0.0542 | 17.1875
-1 | 0.1381 | 0.00475 | -0.0542 | 29.0737
-0.5 | 0.1932 | 0.00464 | -0.0542 | 41.6379
0 | 0.2489 | 0.00464 | -0.0543 | 53.6422
0.5 | 0.304 | 0.00458 | -0.0543 | 66.3755
1 | 0.3593 | 0.00462 | -0.0543 | 77.7706
1.5 | 0.414 | 0.00462 | -0.0542 | 89.6104
2 | 0.4688 | 0.00472 | -0.0541 | 99.322
2.5 | 0.5239 | 0.00482 | -0.0541 | 108.6929
3 | 0.5788 | 0.00503 | -0.054 | 115.0696
3.5 | 0.633 | 0.00528 | -0.0538 | 119.8864
4 | 0.6868 | 0.00558 | -0.0536 | 123.0824
4.5 | 0.7399 | 0.00592 | -0.0532 | 124.9831
5 | 0.7929 | 0.0062 | -0.0527 | 127.8871
5.5 | 0.8406 | 0.0064 | -0.051 | 131.3438
6 | 0.8997 | 0.00679 | -0.052 | 132.5037
6.5 | 0.9525 | 0.00723 | -0.0516 | 131.7427
7 | 1.0053 | 0.00766 | -0.0512 | 131.2402
7.5 | 1.0581 | 0.00805 | -0.0509 | 131.441
8 | 1.1099 | 0.00856 | -0.0503 | 129.6612
8.5 | 1.1612 | 0.00909 | -0.0497 | 127.7448
9 | 1.2113 | 0.00975 | -0.0489 | 124.2359
10 | 1.3093 | 0.01115 | -0.0471 | 117.426
10.5 | 1.3594 | 0.01162 | -0.0465 | 116.988
11 | 1.4076 | 0.01226 | -0.0456 | 114.8124
11.5 | 1.4552 | 0.0129 | -0.0447 | 112.8062
12 | 1.5027 | 0.01347 | -0.0437 | 111.559
12.5 | 1.548 | 0.01421 | -0.0425 | 108.9374
13 | 1.5927 | 0.0149 | -0.0412 | 106.8926
13.5 | 1.6345 | 0.01579 | -0.0395 | 103.5149
14 | 1.6741 | 0.01673 | -0.0375 | 100.0658
14.5 | 1.7101 | 0.01781 | -0.035 | 96.0191
15 | 1.7021 | 0.0211 | -0.0256 | 80.6682
15.5 | 1.7098 | 0.02287 | -0.0192 | 74.7617
16 | 1.7214 | 0.02472 | -0.0143 | 69.6359
16.5 | 1.7085 | 0.0286 | -0.0084 | 59.7378
17 | 1.6936 | 0.03347 | -0.0046 | 50.6005
17.5 | 1.6851 | 0.0387 | -0.0031 | 43.5426
18 | 1.6471 | 0.04855 | -0.0045 | 33.9258
18.5 | 1.614 | 0.05983 | -0.0091 | 26.9764
19 | 1.5963 | 0.07013 | -0.0144 | 22.762
19.5 | 1.4908 | 0.09868 | -0.0316 | 15.1074
20 | 1.4498 | 0.1162 | -0.0422 | 12.4768

## 107. Re 10M Mach 0.10 (1)
BIGFOIL.COM POLAR EXPORT
HN-450S
HN-450S |  |  |  | Cl Max: | 1.043 | at alpha= | 8.5 | deg
JavaFoil+Calcfoil stall+Eppler ext transition |  |  |  | L/D Max: | 168.859 | at alpha= | 7 | deg
Re: | 10000000 |  |  | Cd Min: | 0.00525 | at alpha= | 3.5 | deg
Mach: | 0.1 |  |  | Cl=0 at alpha= | -2.2759 | deg
|  |  |  | @ Cl=0.1, Cd= | 0.0070598
|  |  |  | @ Cl=0.4, Cd= | 0.0058168
|  |  |  | @ Cl=0.6, Cd= | 0.0053017
alpha (deg) | Cl | Cd | Cm | Cl/Cd
-14.5 | -0.293 | 0.0971 | -0.023 | -3.016
-14 | -0.314 | 0.09165 | -0.023 | -3.423
-13.5 | -0.335 | 0.08592 | -0.024 | -3.902
-13 | -0.357 | 0.0806 | -0.024 | -4.429
-12.5 | -0.378 | 0.07529 | -0.025 | -5.027
-12 | -0.399 | 0.07023 | -0.026 | -5.685
-11.5 | -0.419 | 0.06493 | -0.027 | -6.454
-11 | -0.438 | 0.05904 | -0.028 | -7.411
-10.5 | -0.456 | 0.05157 | -0.031 | -8.835
-10 | -0.51 | 0.01872 | -0.041 | -27.247
-9.5 | -0.552 | 0.00904 | -0.046 | -61.081
-9 | -0.549 | 0.00802 | -0.046 | -68.469
-8.5 | -0.538 | 0.00763 | -0.046 | -70.508
-8 | -0.521 | 0.00799 | -0.047 | -65.217
-7.5 | -0.498 | 0.00772 | -0.047 | -64.49
-7 | -0.469 | 0.00747 | -0.047 | -62.836
-6.5 | -0.435 | 0.00732 | -0.048 | -59.371
-6 | -0.395 | 0.00712 | -0.048 | -55.496
-5.5 | -0.351 | 0.00694 | -0.049 | -50.526
-5 | -0.303 | 0.00678 | -0.049 | -44.605
-4.5 | -0.251 | 0.00666 | -0.049 | -37.703
-4 | -0.197 | 0.00651 | -0.05 | -30.301
-3.5 | -0.142 | 0.00644 | -0.05 | -21.991
-3 | -0.084 | 0.00698 | -0.05 | -12.093
-2.5 | -0.026 | 0.00671 | -0.051 | -3.94
-2 | 0.032 | 0.00649 | -0.051 | 4.941
-1.5 | 0.091 | 0.00704 | -0.051 | 12.91
-1 | 0.15 | 0.00717 | -0.052 | 20.863
-0.5 | 0.208 | 0.00682 | -0.052 | 30.552
0 | 0.267 | 0.00643 | -0.052 | 41.569
0.5 | 0.326 | 0.00611 | -0.053 | 53.323
1 | 0.384 | 0.00589 | -0.053 | 65.293
1.5 | 0.443 | 0.00562 | -0.053 | 78.749
2 | 0.501 | 0.00551 | -0.054 | 91.048
2.5 | 0.56 | 0.00535 | -0.054 | 104.67
3 | 0.618 | 0.00528 | -0.054 | 117.044
3.5 | 0.675 | 0.00525 | -0.055 | 128.639
4 | 0.732 | 0.00528 | -0.055 | 138.586
4.5 | 0.786 | 0.00537 | -0.055 | 146.459
5 | 0.839 | 0.00535 | -0.056 | 156.723
5.5 | 0.889 | 0.00586 | -0.056 | 151.603
6 | 0.935 | 0.00572 | -0.056 | 163.308
6.5 | 0.973 | 0.0058 | -0.057 | 167.829
7 | 1.004 | 0.00594 | -0.057 | 168.859
7.5 | 1.026 | 0.00611 | -0.057 | 167.935
8 | 1.039 | 0.0063 | -0.058 | 164.903
8.5 | 1.043 | 0.00651 | -0.058 | 160.27
9 | 1.036 | 0.0068 | -0.058 | 152.522
9.5 | 1.02 | 0.00679 | -0.059 | 150.321
10 | 0.995 | 0.00703 | -0.059 | 141.541
10.5 | 0.962 | 0.0073 | -0.059 | 131.819
11 | 0.917 | 0.01353 | -0.059 | 67.814
11.5 | 0.869 | 0.01449 | -0.059 | 59.958
12 | 0.813 | 0.01618 | -0.059 | 50.242
12.5 | 0.755 | 0.01845 | -0.058 | 40.894
13 | 0.691 | 0.02305 | -0.057 | 29.98
13.5 | 0.622 | 0.03306 | -0.055 | 18.82

## 108. Re 10M Mach 0.10 (2)
BIGFOIL.COM POLAR EXPORT
HN-450S
HN-450S |  |  |  | Cl Max: | 1.693 | at alpha= | 14.5 | deg
XFOIL ncrit=9 |  |  |  | L/D Max: | 132.518 | at alpha= | 6 | deg
Re: | 10000000 |  |  | Cd Min: | 0.22674 | at alpha= | -18.5 | deg
Mach: | 0.1 |  |  | Cl=0 at alpha= | -2.2451 | deg
|  |  |  | @ Cl=0.1, Cd= | 0.0047917
|  |  |  | @ Cl=0.4, Cd= | 0.00462
|  |  |  | @ Cl=0.6, Cd= | 0.0051157
alpha (deg) | Cl | Cd | Cm | Cl/Cd
-18.5 | -0.6845 | 0.22674 | 0.0395 | -3.0189
-18 | -0.671 | 0.21908 | 0.036 | -3.0628
-17.5 | -0.6589 | 0.20932 | 0.0323 | -3.1478
-17 | -0.6438 | 0.20303 | 0.029 | -3.171
-16.5 | -0.9876 | 0.10126 | -0.0173 | -9.7531
-16 | -0.9876 | 0.09379 | -0.0214 | -10.5299
-15.5 | -0.6384 | 0.16716 | 0.0162 | -3.8191
-14.5 | -1.1736 | 0.03338 | -0.067 | -35.1588
-13.5 | -1.2387 | 0.0163 | -0.0564 | -75.9939
-13 | -1.2001 | 0.01498 | -0.0537 | -80.1135
-12.5 | -1.1444 | 0.01415 | -0.0542 | -80.8763
-12 | -1.0866 | 0.01321 | -0.0551 | -82.2559
-11.5 | -1.0277 | 0.01234 | -0.0561 | -83.282
-11 | -0.9668 | 0.01187 | -0.0574 | -81.449
-10.5 | -0.9058 | 0.01105 | -0.0588 | -81.9729
-10 | -0.8491 | 0.01048 | -0.0591 | -81.021
-9.5 | -0.7915 | 0.00998 | -0.0596 | -79.3086
-9 | -0.7395 | 0.00945 | -0.0588 | -78.254
-8.5 | -0.6878 | 0.00892 | -0.0579 | -77.1076
-8 | -0.6344 | 0.00848 | -0.0574 | -74.8113
-7.5 | -0.5823 | 0.00766 | -0.0566 | -76.0183
-7 | -0.5292 | 0.00689 | -0.056 | -76.807
-6.5 | -0.4748 | 0.00637 | -0.0555 | -74.5369
-6 | -0.4198 | 0.00597 | -0.0552 | -70.3183
-5.5 | -0.3639 | 0.00576 | -0.0551 | -63.1771
-5 | -0.3078 | 0.00563 | -0.0551 | -54.6714
-4.5 | -0.252 | 0.00544 | -0.0549 | -46.3235
-3.5 | -0.1404 | 0.0052 | -0.0547 | -27
-3 | -0.0845 | 0.00512 | -0.0546 | -16.5039
-2.5 | -0.0285 | 0.00502 | -0.0546 | -5.6773
-2 | 0.0274 | 0.00493 | -0.0545 | 5.5578
-1.5 | 0.083 | 0.00481 | -0.0545 | 17.2557
-1 | 0.1388 | 0.00475 | -0.0545 | 29.2211
-0.5 | 0.1943 | 0.00464 | -0.0545 | 41.875
0 | 0.2502 | 0.00464 | -0.0545 | 53.9224
0.5 | 0.3057 | 0.00459 | -0.0545 | 66.6013
1 | 0.3613 | 0.00462 | -0.0545 | 78.2035
1.5 | 0.4163 | 0.00462 | -0.0545 | 90.1082
2 | 0.4714 | 0.00472 | -0.0544 | 99.8729
2.5 | 0.5269 | 0.00483 | -0.0543 | 109.089
3 | 0.582 | 0.00503 | -0.0542 | 115.7058
3.5 | 0.6366 | 0.00529 | -0.054 | 120.3403
4 | 0.6907 | 0.00559 | -0.0537 | 123.5599
4.5 | 0.7442 | 0.00593 | -0.0533 | 125.4975
5 | 0.7976 | 0.00622 | -0.0528 | 128.2315
5.5 | 0.8456 | 0.00643 | -0.0511 | 131.5086
6 | 0.9051 | 0.00683 | -0.052 | 132.5183
6.5 | 0.9584 | 0.00727 | -0.0516 | 131.8294
7.5 | 1.0648 | 0.00812 | -0.0507 | 131.133
8 | 1.1171 | 0.00864 | -0.05 | 129.294
8.5 | 1.1688 | 0.0092 | -0.0493 | 127.0435
9 | 1.2189 | 0.00992 | -0.0483 | 122.873
9.5 | 1.269 | 0.01059 | -0.0474 | 119.83
10 | 1.3182 | 0.01131 | -0.0464 | 116.5517
10.5 | 1.3689 | 0.01179 | -0.0456 | 116.1069
11 | 1.4175 | 0.01246 | -0.0446 | 113.764
11.5 | 1.4655 | 0.01314 | -0.0434 | 111.5297
12 | 1.5134 | 0.01375 | -0.0423 | 110.0655
12.5 | 1.5587 | 0.01455 | -0.0408 | 107.1271
13 | 1.6028 | 0.01537 | -0.0392 | 104.2811
13.5 | 1.6432 | 0.01641 | -0.037 | 100.1341
14 | 1.674 | 0.01809 | -0.0333 | 92.5373
14.5 | 1.693 | 0.02019 | -0.0281 | 83.8534
15 | 1.6749 | 0.02325 | -0.0174 | 72.0387
15.5 | 1.6778 | 0.02573 | -0.0115 | 65.2079
16 | 1.6853 | 0.02831 | -0.0074 | 59.5302
16.5 | 1.662 | 0.03389 | -0.003 | 49.041
17 | 1.6365 | 0.0411 | -0.0018 | 39.8175
17.5 | 1.6207 | 0.04868 | -0.0033 | 33.2929
18 | 1.5686 | 0.06315 | -0.0099 | 24.8393
18.5 | 1.523 | 0.07907 | -0.019 | 19.2614
19 | 1.4936 | 0.09329 | -0.0274 | 16.0103
19.5 | 1.3817 | 0.1262 | -0.048 | 10.9485

## 109. Re 10M Mach 0.25 (1)
BIGFOIL.COM POLAR EXPORT
HN-450S
HN-450S |  |  |  | Cl Max: | 1.022 | at alpha= | 7.5 | deg
JavaFoil+Calcfoil stall+Eppler ext transition |  |  |  | L/D Max: | 165.033 | at alpha= | 6.5 | deg
Re: | 10000000 |  |  | Cd Min: | 0.00531 | at alpha= | 3.5 | deg
Mach: | 0.25 |  |  | Cl=0 at alpha= | -2.275 | deg
|  |  |  | @ Cl=0.1, Cd= | 0.0071272
|  |  |  | @ Cl=0.4, Cd= | 0.04762
|  |  |  | @ Cl=0.6, Cd= | 0.04762
alpha (deg) | Cl | Cd | Cm | Cl/Cd
-13 | -0.061 | 0.08321 | -0.024 | -0.727
-12.5 | -0.058 | 0.08099 | -0.024 | -0.712
-12 | -0.142 | 0.07692 | -0.024 | -1.85
-11.5 | -0.208 | 0.07076 | -0.025 | -2.935
-11 | -0.262 | 0.06498 | -0.026 | -4.03
-10.5 | -0.309 | 0.06035 | -0.027 | -5.121
-10 | -0.343 | 0.05422 | -0.029 | -6.335
-9.5 | -0.373 | 0.04681 | -0.032 | -7.964
-9 | -0.437 | 0.01579 | -0.043 | -27.664
-8.5 | -0.481 | 0.00759 | -0.048 | -63.437
-8 | -0.483 | 0.00765 | -0.048 | -63.206
-7.5 | -0.475 | 0.00796 | -0.048 | -59.706
-7 | -0.457 | 0.0077 | -0.049 | -59.344
-6.5 | -0.43 | 0.00748 | -0.049 | -57.536
-6 | -0.396 | 0.00725 | -0.05 | -54.533
-5.5 | -0.354 | 0.00706 | -0.05 | -50.186
-5 | -0.308 | 0.00693 | -0.05 | -44.404
-4.5 | -0.256 | 0.00674 | -0.051 | -38.07
-4 | -0.202 | 0.00659 | -0.051 | -30.651
-3.5 | -0.145 | 0.00651 | -0.051 | -22.303
-3 | -0.087 | 0.00709 | -0.052 | -12.222
-2.5 | -0.027 | 0.00678 | -0.052 | -4.005
-2 | 0.033 | 0.00659 | -0.052 | 5.002
-1.5 | 0.093 | 0.00711 | -0.053 | 13.125
-1 | 0.154 | 0.00726 | -0.053 | 21.194
-0.5 | 0.214 | 0.00688 | -0.053 | 31.109
0 | 0.274 | 0.00649 | -0.054 | 42.32
0.5 | 0.335 | 0.00617 | -0.054 | 54.277
1 | 0.395 | 0.00594 | -0.055 | 66.509
1.5 | 0.455 | 0.00568 | -0.055 | 80.07
2 | 0.515 | 0.00557 | -0.055 | 92.552
2.5 | 0.575 | 0.00539 | -0.056 | 106.644
3 | 0.634 | 0.00534 | -0.056 | 118.829
3.5 | 0.694 | 0.00531 | -0.056 | 130.553
4 | 0.751 | 0.00535 | -0.057 | 140.402
4.5 | 0.807 | 0.00544 | -0.057 | 148.184
5 | 0.86 | 0.00545 | -0.057 | 157.896
5.5 | 0.91 | 0.00597 | -0.058 | 152.319
6 | 0.954 | 0.00585 | -0.058 | 163.265
6.5 | 0.988 | 0.00599 | -0.058 | 165.033
7 | 1.012 | 0.00617 | -0.059 | 163.987
7.5 | 1.022 | 0.00637 | -0.059 | 160.367
8 | 1.018 | 0.00661 | -0.059 | 153.946
8.5 | 0.998 | 0.00698 | -0.06 | 142.894
9 | 0.961 | 0.00722 | -0.06 | 133.139
9.5 | 0.906 | 0.00725 | -0.06 | 125.07
10 | 0.832 | 0.01167 | -0.06 | 71.349
10.5 | 0.745 | 0.01403 | -0.06 | 53.085
11 | 0.643 | 0.01556 | -0.06 | 41.315
11.5 | 0.53 | 0.01846 | -0.059 | 28.701
12 | 0.407 | 0.02551 | -0.057 | 15.938
12.5 | 0.27 | 0.04762 | -0.051 | 5.668

## 110. Re 10M Mach 0.25 (2)
BIGFOIL.COM POLAR EXPORT
HN-450S
HN-450S |  |  |  | Cl Max: | 1.5183 | at alpha= | 12 | deg
XFOIL ncrit=9 |  |  |  | L/D Max: | 132.998 | at alpha= | 5.5 | deg
Re: | 10000000 |  |  | Cd Min: | 0.18701 | at alpha= | -15.5 | deg
Mach: | 0.25 |  |  | Cl=0 at alpha= | -2.2414 | deg
|  |  |  | @ Cl=0.1, Cd= | 0.0048146
|  |  |  | @ Cl=0.4, Cd= | 0.00464
|  |  |  | @ Cl=0.6, Cd= | 0.00508
alpha (deg) | Cl | Cd | Cm | Cl/Cd
-15.5 | -0.6014 | 0.18701 | 0.0202 | -3.2159
-15 | -0.5857 | 0.18016 | 0.0173 | -3.251
-14.5 | -0.571 | 0.17302 | 0.0143 | -3.3002
-14 | -0.5595 | 0.16518 | 0.0113 | -3.3872
-13.5 | -0.5484 | 0.15734 | 0.0083 | -3.4854
-13 | -0.5925 | 0.1323 | 0.0006 | -4.4785
-12.5 | -0.5741 | 0.12769 | -0.0014 | -4.496
-12 | -0.5738 | 0.11807 | -0.0054 | -4.8598
-11.5 | -0.6 | 0.10258 | -0.0123 | -5.8491
-11 | -0.5603 | 0.10289 | -0.012 | -5.4456
-10.5 | -0.882 | 0.03069 | -0.0626 | -28.739
-10 | -0.8722 | 0.01746 | -0.067 | -49.9542
-9.5 | -0.8196 | 0.01349 | -0.0676 | -60.7561
-9 | -0.7676 | 0.01176 | -0.066 | -65.2721
-8 | -0.6593 | 0.00994 | -0.0627 | -66.328
-7.5 | -0.6036 | 0.00916 | -0.0615 | -65.8952
-7 | -0.5498 | 0.00783 | -0.0602 | -70.2171
-6.5 | -0.4944 | 0.0068 | -0.059 | -72.7059
-6 | -0.4369 | 0.00626 | -0.0583 | -69.7923
-5.5 | -0.3786 | 0.00588 | -0.0577 | -64.3878
-5 | -0.3201 | 0.0057 | -0.0574 | -56.1579
-4.5 | -0.2617 | 0.00553 | -0.0571 | -47.3237
-4 | -0.2037 | 0.00534 | -0.0567 | -38.1461
-3.5 | -0.1456 | 0.00525 | -0.0565 | -27.7333
-3 | -0.0879 | 0.00515 | -0.0563 | -17.068
-2.5 | -0.0299 | 0.00506 | -0.0562 | -5.9091
-2 | 0.0279 | 0.00495 | -0.0561 | 5.6364
-1.5 | 0.0852 | 0.00483 | -0.056 | 17.6398
-1 | 0.1429 | 0.00477 | -0.056 | 29.9581
-0.5 | 0.2 | 0.00466 | -0.0559 | 42.9185
0 | 0.2577 | 0.00466 | -0.0559 | 55.3004
0.5 | 0.3148 | 0.00461 | -0.0559 | 68.2863
1 | 0.3721 | 0.00464 | -0.0559 | 80.194
1.5 | 0.4289 | 0.00464 | -0.0558 | 92.4353
2 | 0.4857 | 0.00475 | -0.0556 | 102.2526
2.5 | 0.5429 | 0.00488 | -0.0555 | 111.25
3 | 0.6 | 0.00508 | -0.0553 | 118.1102
3.5 | 0.6565 | 0.00535 | -0.055 | 122.7103
4 | 0.7127 | 0.00566 | -0.0546 | 125.9187
4.5 | 0.7681 | 0.00601 | -0.054 | 127.8037
5 | 0.8234 | 0.00634 | -0.0533 | 129.8738
5.5 | 0.8738 | 0.00657 | -0.0514 | 132.9985
6 | 0.9351 | 0.00705 | -0.0519 | 132.6383
6.5 | 0.9908 | 0.00753 | -0.0511 | 131.5803
7 | 1.0469 | 0.00796 | -0.0503 | 131.5201
7.5 | 1.1022 | 0.00849 | -0.0493 | 129.8233
8 | 1.1569 | 0.00911 | -0.0481 | 126.9923
8.5 | 1.2098 | 0.00993 | -0.0465 | 121.8328
9 | 1.2618 | 0.01082 | -0.0448 | 116.6174
9.5 | 1.315 | 0.01154 | -0.0432 | 113.9515
10 | 1.3654 | 0.01252 | -0.0411 | 109.0575
10.5 | 1.4172 | 0.01332 | -0.0392 | 106.3964
11 | 1.4624 | 0.01471 | -0.0363 | 99.4154
11.5 | 1.4989 | 0.01675 | -0.0321 | 89.4866
12 | 1.5183 | 0.01988 | -0.0258 | 76.3732
12.5 | 1.5093 | 0.02338 | -0.0156 | 64.5552
13 | 1.4807 | 0.02781 | -0.0056 | 53.2434
13.5 | 1.4484 | 0.03386 | 0.0002 | 42.7761
14 | 1.4131 | 0.04221 | 0.0011 | 33.4778
14.5 | 1.3733 | 0.05389 | -0.0035 | 25.4834
15 | 1.3372 | 0.06796 | -0.012 | 19.6763
15.5 | 1.3023 | 0.0838 | -0.0221 | 15.5406
16 | 1.2714 | 0.09977 | -0.0318 | 12.7433
16.5 | 1.2351 | 0.11727 | -0.0423 | 10.5321
17 | 1.2024 | 0.13441 | -0.0527 | 8.9458

## 111. Re 10M Mach 0.50 (1)
BIGFOIL.COM POLAR EXPORT
HN-450S
HN-450S |  |  |  | Cl Max: | 1.22 | at alpha= | 20 | deg
JavaFoil+Calcfoil stall+Eppler ext transition |  |  |  | L/D Max: | 153.01 | at alpha= | 4.5 | deg
Re: | 10000000 |  |  | Cd Min: | 0.00561 | at alpha= | 3 | deg
Mach: | 0.5 |  |  | Cl=0 at alpha= | -2.2761 | deg
|  |  |  | @ Cl=0.1, Cd= | 0.0073578
|  |  |  | @ Cl=0.4, Cd= | 0.0063413
|  |  |  | @ Cl=0.6, Cd= | 0.0057466
alpha (deg) | Cl | Cd | Cm | Cl/Cd
-20 | -0.928 | 0.14789 | -0.028 | -6.275
-19.5 | -0.903 | 0.14077 | -0.028 | -6.412
-19 | -0.875 | 0.13774 | -0.027 | -6.35
-18.5 | -0.848 | 0.1346 | -0.027 | -6.297
-18 | -0.822 | 0.12901 | -0.026 | -6.369
-17.5 | -0.798 | 0.13273 | -0.027 | -6.009
-17 | -0.774 | 0.12139 | -0.028 | -6.376
-16.5 | -0.747 | 0.11732 | -0.027 | -6.364
-16 | -0.721 | 0.11023 | -0.027 | -6.542
-15.5 | -0.697 | 0.10254 | -0.028 | -6.794
-15 | -0.673 | 0.09513 | -0.029 | -7.07
-14.5 | -0.644 | 0.10161 | -0.027 | -6.338
-14 | -0.619 | 0.09405 | -0.028 | -6.578
-13.5 | -0.595 | 0.08551 | -0.029 | -6.957
-13 | -0.573 | 0.07632 | -0.031 | -7.504
-12.5 | -0.539 | 0.08745 | -0.026 | -6.169
-12 | -0.514 | 0.079 | -0.027 | -6.512
-11.5 | -0.492 | 0.06916 | -0.03 | -7.112
-11 | -0.472 | 0.05852 | -0.034 | -8.068
-10.5 | -0.472 | 0.034 | -0.043 | -13.889
-10 | -0.409 | 0.06645 | -0.026 | -6.155
-9.5 | -0.386 | 0.05646 | -0.03 | -6.841
-9 | -0.379 | 0.03589 | -0.041 | -10.551
-8.5 | -0.407 | 0.00945 | -0.053 | -43.115
-8 | -0.305 | 0.05058 | -0.028 | -6.028
-7.5 | -0.28 | 0.04592 | -0.03 | -6.09
-7 | -0.312 | 0.00807 | -0.055 | -38.617
-6.5 | -0.258 | 0.01445 | -0.05 | -17.849
-6 | -0.247 | 0.00814 | -0.055 | -30.271
-5.5 | -0.214 | 0.00776 | -0.056 | -27.54
-5 | -0.295 | 0.00747 | -0.056 | -39.466
-4.5 | -0.269 | 0.00723 | -0.057 | -37.165
-4 | -0.219 | 0.00696 | -0.057 | -31.464
-3.5 | -0.16 | 0.00681 | -0.057 | -23.513
-3 | -0.096 | 0.00668 | -0.058 | -14.407
-2.5 | -0.03 | 0.00724 | -0.058 | -4.186
-2 | 0.037 | 0.00685 | -0.059 | 5.37
-1.5 | 0.104 | 0.00739 | -0.059 | 14.108
-1 | 0.172 | 0.00707 | -0.059 | 24.314
-0.5 | 0.239 | 0.00719 | -0.06 | 33.294
0 | 0.307 | 0.00676 | -0.06 | 45.364
0.5 | 0.374 | 0.00645 | -0.061 | 58.03
1 | 0.441 | 0.00617 | -0.061 | 71.479
1.5 | 0.508 | 0.0059 | -0.061 | 86.21
2 | 0.575 | 0.00581 | -0.062 | 99.054
2.5 | 0.642 | 0.00564 | -0.062 | 113.857
3 | 0.708 | 0.00561 | -0.063 | 126.204
3.5 | 0.774 | 0.00563 | -0.063 | 137.405
4 | 0.837 | 0.00573 | -0.063 | 146.067
4.5 | 0.895 | 0.00585 | -0.064 | 153.01
5 | 0.946 | 0.00645 | -0.064 | 146.627
5.5 | 0.985 | 0.0065 | -0.064 | 151.518
6 | 0.998 | 0.00696 | -0.065 | 143.415
6.5 | 0.899 | 0.00749 | -0.065 | 120.114
7 | 0.623 | 0.00764 | -0.066 | 81.511
7.5 | 0.657 | 0.00807 | -0.066 | 81.329
8 | 0.687 | 0.01172 | -0.066 | 58.646
8.5 | 0.718 | 0.01436 | -0.066 | 49.973
9 | 0.622 | 0.05514 | -0.043 | 11.279
9.5 | 0.775 | 0.01612 | -0.066 | 48.1
10 | 0.755 | 0.02825 | -0.061 | 26.713
10.5 | 0.694 | 0.07491 | -0.036 | 9.259
11 | 0.815 | 0.03082 | -0.061 | 26.439
11.5 | 0.756 | 0.07527 | -0.042 | 10.049
12 | 0.859 | 0.03861 | -0.06 | 22.261
12.5 | 0.82 | 0.07604 | -0.046 | 10.778
13 | 0.839 | 0.08708 | -0.043 | 9.639
13.5 | 0.863 | 0.09685 | -0.042 | 8.911
14 | 0.889 | 0.09557 | -0.042 | 9.307
14.5 | 0.922 | 0.09883 | -0.044 | 9.329
15 | 0.955 | 0.10093 | -0.047 | 9.465
15.5 | 0.968 | 0.1087 | -0.041 | 8.905
16 | 1.001 | 0.1123 | -0.044 | 8.913
16.5 | 1.042 | 0.10881 | -0.049 | 9.574
17 | 1.073 | 0.11259 | -0.05 | 9.527
17.5 | 1.082 | 0.12472 | -0.045 | 8.676
18 | 1.118 | 0.12449 | -0.048 | 8.98
18.5 | 1.156 | 0.12218 | -0.051 | 9.465
19 | 1.188 | 0.12486 | -0.052 | 9.518
19.5 | 1.202 | 0.14837 | -0.049 | 8.103
20 | 1.22 | 0.1709 | -0.047 | 7.137

## 112. Re 10M Mach 0.50 (2)
BIGFOIL.COM POLAR EXPORT
HN-450S
HN-450S |  |  |  | Cl Max: | 1.2131 | at alpha= | 7.5 | deg
XFOIL ncrit=9 |  |  |  | L/D Max: | 135.364 | at alpha= | 5.5 | deg
Re: | 10000000 |  |  | Cd Min: | 0.24052 | at alpha= | -18 | deg
Mach: | 0.5 |  |  | Cl=0 at alpha= | -2.222 | deg
|  |  |  | @ Cl=0.1, Cd= | 0.0049346
|  |  |  | @ Cl=0.4, Cd= | 0.0047514
|  |  |  | @ Cl=0.6, Cd= | 0.005048
alpha (deg) | Cl | Cd | Cm | Cl/Cd
-20 | -0.6098 | 0.23892 | 0.0556 | -2.5523
-19.5 | -0.5951 | 0.23097 | 0.0513 | -2.5765
-19 | -0.5804 | 0.22311 | 0.0471 | -2.6014
-18.5 | -0.5655 | 0.21556 | 0.0429 | -2.6234
-18 | -0.7169 | 0.24052 | 0.0423 | -2.9806
-17.5 | -0.6973 | 0.2321 | 0.038 | -3.0043
-17 | -0.6776 | 0.22374 | 0.0339 | -3.0285
-16.5 | -0.5082 | 0.18514 | 0.0258 | -2.7449
-16 | -0.6403 | 0.20618 | 0.0259 | -3.1055
-15.5 | -0.621 | 0.19855 | 0.0222 | -3.1277
-15 | -0.6022 | 0.19105 | 0.0186 | -3.1521
-14.5 | -0.5818 | 0.18363 | 0.0152 | -3.1683
-14 | -0.5658 | 0.17542 | 0.0118 | -3.2254
-13.5 | -0.5507 | 0.16698 | 0.0083 | -3.298
-13 | -0.5329 | 0.1594 | 0.0052 | -3.3432
-12.5 | -0.5221 | 0.15058 | 0.0017 | -3.4673
-12 | -0.5089 | 0.1423 | -0.0015 | -3.5762
-11.5 | -0.4979 | 0.13383 | -0.0046 | -3.7204
-11 | -0.4903 | 0.12465 | -0.008 | -3.9334
-10.5 | -0.4821 | 0.11604 | -0.0114 | -4.1546
-10 | -0.4764 | 0.10713 | -0.0149 | -4.4469
-9.5 | -0.4757 | 0.09747 | -0.0189 | -4.8805
-9 | -0.4728 | 0.0888 | -0.0227 | -5.3243
-8.5 | -0.4723 | 0.08018 | -0.0268 | -5.8905
-8 | -0.4705 | 0.07042 | -0.0339 | -6.6813
-7.5 | -0.458 | 0.05963 | -0.0461 | -7.6807
-7 | -0.4302 | 0.04216 | -0.0777 | -10.204
-6.5 | -0.4416 | 0.03244 | -0.0791 | -13.6128
-6 | -0.4339 | 0.02335 | -0.078 | -18.5824
-5.5 | -0.4131 | 0.0144 | -0.0749 | -28.6875
-5 | -0.3712 | 0.00805 | -0.0707 | -46.1118
-4.5 | -0.3077 | 0.0062 | -0.0678 | -49.629
-4 | -0.2391 | 0.00575 | -0.0662 | -41.5826
-3.5 | -0.171 | 0.00545 | -0.065 | -31.3761
-3 | -0.1035 | 0.00533 | -0.0641 | -19.4184
-2.5 | -0.0368 | 0.0052 | -0.0634 | -7.0769
-2 | 0.0294 | 0.00507 | -0.063 | 5.7988
-1.5 | 0.095 | 0.00494 | -0.0626 | 19.2308
-1 | 0.1604 | 0.00487 | -0.0624 | 32.9363
-0.5 | 0.2254 | 0.00475 | -0.0622 | 47.4526
0 | 0.2905 | 0.00475 | -0.062 | 61.1579
0.5 | 0.3552 | 0.00471 | -0.0618 | 75.414
1 | 0.4201 | 0.00477 | -0.0616 | 88.0713
1.5 | 0.4845 | 0.00478 | -0.0613 | 101.3598
2 | 0.5493 | 0.0049 | -0.0609 | 112.102
2.5 | 0.6144 | 0.00509 | -0.0603 | 120.7073
3 | 0.68 | 0.00535 | -0.0597 | 127.1028
3.5 | 0.7454 | 0.00565 | -0.0588 | 131.9292
4 | 0.8104 | 0.00604 | -0.0575 | 134.1722
4.5 | 0.8751 | 0.00649 | -0.0559 | 134.8382
5 | 0.9387 | 0.00701 | -0.0538 | 133.9087
5.5 | 1.0044 | 0.00742 | -0.0515 | 135.3639
6 | 1.0716 | 0.00802 | -0.0489 | 133.616
6.5 | 1.1369 | 0.00895 | -0.0452 | 127.0279
7 | 1.1896 | 0.01105 | -0.0389 | 107.6561
7.5 | 1.2131 | 0.01543 | -0.029 | 78.6196
8 | 1.2049 | 0.02154 | -0.0174 | 55.9378
8.5 | 1.1676 | 0.02679 | -0.0045 | 43.5834
9 | 1.1272 | 0.03371 | 0.0017 | 33.4381
9.5 | 1.0893 | 0.04316 | 0.0003 | 25.2386
10 | 1.0563 | 0.05569 | -0.008 | 18.9675
10.5 | 1.0272 | 0.07073 | -0.0193 | 14.5228
11 | 1.0026 | 0.08601 | -0.0294 | 11.6568
11.5 | 0.9807 | 0.10062 | -0.0381 | 9.7466
12 | 0.962 | 0.11497 | -0.0467 | 8.3674
12.5 | 0.9507 | 0.12878 | -0.0552 | 7.3824

## 113. Re 12M Mach 0.00 (1)
BIGFOIL.COM POLAR EXPORT
HN-450S
HN-450S |  |  |  | Cl Max: | 1.047 | at alpha= | 8.5 | deg
JavaFoil+Calcfoil stall+Eppler ext transition |  |  |  | L/D Max: | 173.29 | at alpha= | 7 | deg
Re: | 12000000 |  |  | Cd Min: | 0.00523 | at alpha= | 3.5 | deg
Mach: | 0 |  |  | Cl=0 at alpha= | -2.2759 | deg
|  |  |  | @ Cl=0.1, Cd= | 0.0070407
|  |  |  | @ Cl=0.4, Cd= | 0.0058159
|  |  |  | @ Cl=0.6, Cd= | 0.0053207
alpha (deg) | Cl | Cd | Cm | Cl/Cd
-14.5 | -0.332 | 0.09411 | -0.023 | -3.53
-14 | -0.351 | 0.08924 | -0.024 | -3.933
-13.5 | -0.37 | 0.08344 | -0.025 | -4.438
-13 | -0.39 | 0.07802 | -0.025 | -4.994
-12.5 | -0.409 | 0.07246 | -0.026 | -5.64
-12 | -0.426 | 0.06777 | -0.027 | -6.291
-11.5 | -0.445 | 0.06054 | -0.029 | -7.349
-11 | -0.462 | 0.05381 | -0.031 | -8.579
-10.5 | -0.522 | 0.01936 | -0.04 | -26.978
-10 | -0.564 | 0.00939 | -0.045 | -60.086
-9.5 | -0.566 | 0.00764 | -0.045 | -74.042
-9 | -0.558 | 0.00775 | -0.046 | -71.994
-8.5 | -0.545 | 0.00744 | -0.046 | -73.161
-8 | -0.525 | 0.00778 | -0.047 | -67.541
-7.5 | -0.501 | 0.00757 | -0.047 | -66.1
-7 | -0.47 | 0.00739 | -0.047 | -63.607
-6.5 | -0.435 | 0.00716 | -0.048 | -60.679
-6 | -0.394 | 0.00698 | -0.048 | -56.476
-5.5 | -0.35 | 0.00682 | -0.048 | -51.283
-5 | -0.302 | 0.0067 | -0.049 | -45.021
-4.5 | -0.25 | 0.00657 | -0.049 | -38.11
-4 | -0.196 | 0.00645 | -0.049 | -30.444
-3.5 | -0.141 | 0.00668 | -0.05 | -21.094
-3 | -0.084 | 0.0069 | -0.05 | -12.185
-2.5 | -0.026 | 0.00665 | -0.05 | -3.957
-2 | 0.032 | 0.00647 | -0.051 | 4.934
-1.5 | 0.09 | 0.007 | -0.051 | 12.913
-1 | 0.149 | 0.00724 | -0.051 | 20.581
-0.5 | 0.207 | 0.0068 | -0.052 | 30.503
0 | 0.266 | 0.00649 | -0.052 | 40.977
0.5 | 0.324 | 0.00617 | -0.052 | 52.507
1 | 0.382 | 0.00588 | -0.053 | 65.053
1.5 | 0.441 | 0.00567 | -0.053 | 77.693
2 | 0.499 | 0.00551 | -0.053 | 90.509
2.5 | 0.557 | 0.00538 | -0.054 | 103.579
3 | 0.615 | 0.0053 | -0.054 | 115.846
3.5 | 0.672 | 0.00523 | -0.054 | 128.372
4 | 0.728 | 0.00523 | -0.055 | 139.233
4.5 | 0.782 | 0.0053 | -0.055 | 147.707
5 | 0.835 | 0.00525 | -0.055 | 158.899
5.5 | 0.885 | 0.00571 | -0.056 | 154.956
6 | 0.931 | 0.00557 | -0.056 | 167.054
6.5 | 0.97 | 0.00564 | -0.056 | 171.883
7 | 1.002 | 0.00578 | -0.057 | 173.29
7.5 | 1.026 | 0.00594 | -0.057 | 172.78
8 | 1.041 | 0.00611 | -0.057 | 170.321
8.5 | 1.047 | 0.00632 | -0.058 | 165.778
9 | 1.045 | 0.00651 | -0.058 | 160.565
9.5 | 1.033 | 0.00679 | -0.058 | 152.052
10 | 1.013 | 0.00696 | -0.059 | 145.649
10.5 | 0.986 | 0.00698 | -0.059 | 141.224
11 | 0.95 | 0.01153 | -0.059 | 82.361
11.5 | 0.908 | 0.01368 | -0.059 | 66.376
12 | 0.86 | 0.01485 | -0.059 | 57.943
12.5 | 0.809 | 0.01651 | -0.059 | 48.993
13 | 0.755 | 0.01893 | -0.058 | 39.898
13.5 | 0.698 | 0.02354 | -0.057 | 29.629

## 114. Re 12M Mach 0.00 (2)
BIGFOIL.COM POLAR EXPORT
HN-450S
HN-450S |  |  |  | Cl Max: | 1.6834 | at alpha= | 14 | deg
XFOIL ncrit=9 |  |  |  | L/D Max: | 135.954 | at alpha= | 6.5 | deg
Re: | 12000000 |  |  | Cd Min: | 0.04643 | at alpha= | -17.5 | deg
Mach: | 0 |  |  | Cl=0 at alpha= | -2.2392 | deg
|  |  |  | @ Cl=0.1, Cd= | 0.004784
|  |  |  | @ Cl=0.4, Cd= | 0.0046921
|  |  |  | @ Cl=0.6, Cd= | 0.0050913
alpha (deg) | Cl | Cd | Cm | Cl/Cd
-17.5 | -1.3441 | 0.04643 | -0.0553 | -28.949
-17 | -1.3797 | 0.03354 | -0.0671 | -41.136
-16.5 | -1.4005 | 0.02753 | -0.0676 | -50.8718
-16 | -1.3921 | 0.02459 | -0.0641 | -56.6124
-15.5 | -1.3736 | 0.02168 | -0.0612 | -63.3579
-15 | -1.3427 | 0.01971 | -0.059 | -68.1228
-14.5 | -1.3074 | 0.01801 | -0.057 | -72.593
-14 | -1.2814 | 0.01491 | -0.0539 | -85.9423
-13.5 | -1.2404 | 0.01398 | -0.0518 | -88.7268
-13 | -1.1876 | 0.01304 | -0.0522 | -91.0736
-12.5 | -1.1307 | 0.01238 | -0.0532 | -91.3328
-12 | -1.0734 | 0.01163 | -0.0543 | -92.2958
-11.5 | -1.0152 | 0.01092 | -0.0555 | -92.967
-10.5 | -0.8993 | 0.00979 | -0.0575 | -91.859
-10 | -0.8432 | 0.00929 | -0.0579 | -90.7643
-9.5 | -0.7916 | 0.00888 | -0.0573 | -89.1441
-9 | -0.7403 | 0.00844 | -0.0565 | -87.7133
-8.5 | -0.6874 | 0.00801 | -0.0561 | -85.8177
-8 | -0.6341 | 0.00764 | -0.0557 | -82.9974
-7.5 | -0.5803 | 0.00722 | -0.0554 | -80.374
-7 | -0.5266 | 0.00673 | -0.0551 | -78.2467
-6.5 | -0.4725 | 0.00625 | -0.0548 | -75.6
-6 | -0.4179 | 0.00579 | -0.0545 | -72.1762
-5.5 | -0.3626 | 0.0056 | -0.0545 | -64.75
-5 | -0.3069 | 0.00549 | -0.0544 | -55.9016
-4.5 | -0.2514 | 0.00537 | -0.0544 | -46.8156
-4 | -0.1959 | 0.00521 | -0.0543 | -37.6008
-3.5 | -0.1404 | 0.00514 | -0.0542 | -27.3152
-3 | -0.0847 | 0.00506 | -0.0542 | -16.7391
-2.5 | -0.029 | 0.00498 | -0.0542 | -5.8233
-2 | 0.0266 | 0.0049 | -0.0542 | 5.4286
-1.5 | 0.0822 | 0.0048 | -0.0542 | 17.125
-1 | 0.1378 | 0.00475 | -0.0542 | 29.0105
-0.5 | 0.1931 | 0.00465 | -0.0542 | 41.5269
0 | 0.2488 | 0.00468 | -0.0542 | 53.1624
0.5 | 0.3042 | 0.00463 | -0.0543 | 65.7019
1 | 0.3595 | 0.00467 | -0.0543 | 76.9807
1.5 | 0.4145 | 0.0047 | -0.0543 | 88.1915
2 | 0.4694 | 0.00474 | -0.0542 | 99.0295
2.5 | 0.5245 | 0.00485 | -0.0542 | 108.1443
3 | 0.5796 | 0.00499 | -0.0542 | 116.1523
3.5 | 0.634 | 0.00526 | -0.054 | 120.5323
4 | 0.6881 | 0.00553 | -0.0538 | 124.4304
4.5 | 0.7416 | 0.00586 | -0.0535 | 126.5529
5 | 0.7951 | 0.00613 | -0.0532 | 129.7064
5.5 | 0.8478 | 0.00642 | -0.0527 | 132.0561
6 | 0.9009 | 0.00663 | -0.0522 | 135.8824
6.5 | 0.9544 | 0.00702 | -0.0519 | 135.9544
7 | 1.0074 | 0.00742 | -0.0516 | 135.7682
7.5 | 1.0601 | 0.00784 | -0.0512 | 135.2168
8 | 1.112 | 0.00834 | -0.0507 | 133.3333
8.5 | 1.1633 | 0.0089 | -0.05 | 130.7079
9.5 | 1.2651 | 0.00993 | -0.0488 | 127.4018
10 | 1.3147 | 0.01055 | -0.0481 | 124.6161
10.5 | 1.365 | 0.01102 | -0.0475 | 123.8657
11 | 1.4137 | 0.01162 | -0.0466 | 121.6609
11.5 | 1.4618 | 0.01223 | -0.0458 | 119.5258
12 | 1.5095 | 0.01282 | -0.0448 | 117.7457
12.5 | 1.5554 | 0.01352 | -0.0437 | 115.0444
13 | 1.6004 | 0.01423 | -0.0424 | 112.4666
13.5 | 1.643 | 0.01508 | -0.0408 | 108.9523
14 | 1.6834 | 0.01601 | -0.0389 | 105.1468

## 115. Re 12M Mach 0.10 (1)
BIGFOIL.COM POLAR EXPORT
HN-450S
HN-450S |  |  |  | Cl Max: | 1.043 | at alpha= | 8.5 | deg
JavaFoil+Calcfoil stall+Eppler ext transition |  |  |  | L/D Max: | 172.715 | at alpha= | 7 | deg
Re: | 12000000 |  |  | Cd Min: | 0.00524 | at alpha= | 4 | deg
Mach: | 0.1 |  |  | Cl=0 at alpha= | -2.2759 | deg
|  |  |  | @ Cl=0.1, Cd= | 0.0070551
|  |  |  | @ Cl=0.4, Cd= | 0.0058331
|  |  |  | @ Cl=0.6, Cd= | 0.0053317
alpha (deg) | Cl | Cd | Cm | Cl/Cd
-14.5 | -0.293 | 0.096 | -0.023 | -3.053
-14 | -0.314 | 0.09078 | -0.023 | -3.458
-13.5 | -0.336 | 0.08486 | -0.024 | -3.955
-13 | -0.357 | 0.07953 | -0.025 | -4.494
-12.5 | -0.379 | 0.07397 | -0.026 | -5.126
-12 | -0.4 | 0.06896 | -0.026 | -5.801
-11.5 | -0.421 | 0.06214 | -0.028 | -6.78
-11 | -0.44 | 0.05623 | -0.03 | -7.829
-10.5 | -0.468 | 0.04153 | -0.034 | -11.258
-10 | -0.537 | 0.0109 | -0.044 | -49.271
-9.5 | -0.553 | 0.00778 | -0.046 | -71.139
-9 | -0.549 | 0.00785 | -0.046 | -69.957
-8.5 | -0.538 | 0.00751 | -0.046 | -71.696
-8 | -0.521 | 0.00786 | -0.047 | -66.357
-7.5 | -0.498 | 0.00764 | -0.047 | -65.204
-7 | -0.469 | 0.0074 | -0.047 | -63.395
-6.5 | -0.435 | 0.00724 | -0.048 | -60.016
-6 | -0.395 | 0.00706 | -0.048 | -55.956
-5.5 | -0.351 | 0.00687 | -0.049 | -51.05
-5 | -0.303 | 0.00669 | -0.049 | -45.211
-4.5 | -0.251 | 0.00657 | -0.049 | -38.233
-4 | -0.197 | 0.00649 | -0.05 | -30.413
-3.5 | -0.142 | 0.0067 | -0.05 | -21.132
-3 | -0.084 | 0.00691 | -0.05 | -12.231
-2.5 | -0.026 | 0.00666 | -0.051 | -3.97
-2 | 0.032 | 0.00646 | -0.051 | 4.968
-1.5 | 0.091 | 0.00702 | -0.051 | 12.942
-1 | 0.15 | 0.00725 | -0.052 | 20.639
-0.5 | 0.208 | 0.00681 | -0.052 | 30.597
0 | 0.267 | 0.0065 | -0.052 | 41.109
0.5 | 0.326 | 0.00618 | -0.053 | 52.694
1 | 0.384 | 0.00589 | -0.053 | 65.283
1.5 | 0.443 | 0.00568 | -0.053 | 77.948
2 | 0.501 | 0.00552 | -0.054 | 90.83
2.5 | 0.56 | 0.00538 | -0.054 | 103.912
3 | 0.618 | 0.00531 | -0.054 | 116.23
3.5 | 0.675 | 0.00525 | -0.055 | 128.74
4 | 0.732 | 0.00524 | -0.055 | 139.585
4.5 | 0.786 | 0.00531 | -0.055 | 148.098
5 | 0.839 | 0.00527 | -0.056 | 159.19
5.5 | 0.889 | 0.00573 | -0.056 | 155.173
6 | 0.935 | 0.00559 | -0.056 | 167.159
6.5 | 0.973 | 0.00566 | -0.057 | 171.738
7 | 1.004 | 0.00581 | -0.057 | 172.715
7.5 | 1.026 | 0.00597 | -0.057 | 171.763
8 | 1.039 | 0.00616 | -0.058 | 168.613
8.5 | 1.043 | 0.00637 | -0.058 | 163.649
9 | 1.036 | 0.00658 | -0.058 | 157.576
9.5 | 1.02 | 0.00686 | -0.059 | 148.743
10 | 0.995 | 0.00704 | -0.059 | 141.328
10.5 | 0.962 | 0.00707 | -0.059 | 136.082
11 | 0.919 | 0.01178 | -0.059 | 78.049
11.5 | 0.871 | 0.01399 | -0.059 | 62.255
12 | 0.815 | 0.01549 | -0.059 | 52.625
12.5 | 0.758 | 0.01745 | -0.059 | 43.434
13 | 0.698 | 0.02064 | -0.058 | 33.818
13.5 | 0.633 | 0.02778 | -0.056 | 22.767

## 116. Re 12M Mach 0.10 (2)
BIGFOIL.COM POLAR EXPORT
HN-450S
HN-450S |  |  |  | Cl Max: | 1.6846 | at alpha= | 16 | deg
XFOIL ncrit=9 |  |  |  | L/D Max: | 136.02 | at alpha= | 6.5 | deg
Re: | 12000000 |  |  | Cd Min: | 0.17148 | at alpha= | -16.5 | deg
Mach: | 0.1 |  |  | Cl=0 at alpha= | -2.2388 | deg
|  |  |  | @ Cl=0.1, Cd= | 0.0047913
|  |  |  | @ Cl=0.4, Cd= | 0.0046909
|  |  |  | @ Cl=0.6, Cd= | 0.0050844
alpha (deg) | Cl | Cd | Cm | Cl/Cd
-16.5 | -0.6903 | 0.17148 | 0.02 | -4.0255
-15.5 | -1.2803 | 0.03182 | -0.0692 | -40.2357
-15 | -1.2903 | 0.02755 | -0.066 | -46.8348
-14.5 | -1.2794 | 0.02366 | -0.0631 | -54.0744
-14 | -1.2616 | 0.01989 | -0.0599 | -63.4289
-13 | -1.2 | 0.01404 | -0.0545 | -85.4701
-12.5 | -1.1433 | 0.013 | -0.0553 | -87.9462
-12 | -1.0852 | 0.01212 | -0.0562 | -89.538
-11.5 | -1.0261 | 0.01132 | -0.0572 | -90.6449
-10.5 | -0.908 | 0.01007 | -0.0589 | -90.1688
-10 | -0.8507 | 0.00953 | -0.0592 | -89.2655
-9.5 | -0.7983 | 0.00909 | -0.0585 | -87.8218
-9 | -0.7464 | 0.00863 | -0.0576 | -86.489
-8.5 | -0.693 | 0.00818 | -0.057 | -84.7188
-8 | -0.639 | 0.00779 | -0.0566 | -82.0282
-7.5 | -0.5847 | 0.00735 | -0.0562 | -79.551
-7 | -0.5305 | 0.00683 | -0.0558 | -77.672
-6.5 | -0.476 | 0.00632 | -0.0554 | -75.3165
-6 | -0.4208 | 0.00588 | -0.0551 | -71.5646
-5.5 | -0.3652 | 0.00562 | -0.0549 | -64.9822
-5 | -0.3091 | 0.0055 | -0.0548 | -56.2
-4.5 | -0.2532 | 0.00538 | -0.0547 | -47.0632
-4 | -0.1973 | 0.00522 | -0.0546 | -37.7969
-3.5 | -0.1413 | 0.00515 | -0.0546 | -27.4369
-3 | -0.0853 | 0.00507 | -0.0545 | -16.8245
-2.5 | -0.0292 | 0.00499 | -0.0545 | -5.8517
-2 | 0.0267 | 0.0049 | -0.0545 | 5.449
-1.5 | 0.0826 | 0.00481 | -0.0545 | 17.1726
-1 | 0.1385 | 0.00475 | -0.0545 | 29.1579
-0.5 | 0.1942 | 0.00465 | -0.0545 | 41.7634
0 | 0.2502 | 0.00468 | -0.0545 | 53.4615
0.5 | 0.3059 | 0.00463 | -0.0545 | 66.0691
1 | 0.3615 | 0.00467 | -0.0545 | 77.409
1.5 | 0.4167 | 0.0047 | -0.0545 | 88.6596
2 | 0.472 | 0.00475 | -0.0545 | 99.3684
2.5 | 0.5274 | 0.00486 | -0.0544 | 108.5185
3 | 0.5829 | 0.005 | -0.0544 | 116.58
3.5 | 0.6376 | 0.00527 | -0.0542 | 120.9867
4 | 0.692 | 0.00555 | -0.0539 | 124.6847
4.5 | 0.7459 | 0.00588 | -0.0536 | 126.8537
5 | 0.7998 | 0.00616 | -0.0533 | 129.8377
5.5 | 0.8529 | 0.00644 | -0.0527 | 132.4379
6 | 0.9066 | 0.00667 | -0.0523 | 135.922
6.5 | 0.9603 | 0.00706 | -0.0519 | 136.0198
7 | 1.0138 | 0.00746 | -0.0515 | 135.8981
7.5 | 1.0668 | 0.00791 | -0.051 | 134.8673
8 | 1.1193 | 0.00842 | -0.0504 | 132.9335
8.5 | 1.1709 | 0.009 | -0.0496 | 130.1
9 | 1.2225 | 0.00953 | -0.0489 | 128.2791
9.5 | 1.2738 | 0.01006 | -0.0482 | 126.6203
10 | 1.3238 | 0.0107 | -0.0473 | 123.7196
10.5 | 1.3747 | 0.01119 | -0.0466 | 122.8508
11 | 1.4239 | 0.01182 | -0.0456 | 120.4653
11.5 | 1.4724 | 0.01246 | -0.0445 | 118.1701
12 | 1.5204 | 0.0131 | -0.0434 | 116.0611
12.5 | 1.5664 | 0.01386 | -0.042 | 113.0159
13 | 1.6105 | 0.01473 | -0.0403 | 109.3347
13.5 | 1.6415 | 0.01666 | -0.0366 | 98.5294
15 | 1.6772 | 0.02316 | -0.0176 | 72.418
15.5 | 1.68 | 0.02558 | -0.0116 | 65.6763
16 | 1.6846 | 0.02832 | -0.0072 | 59.4845
16.5 | 1.6618 | 0.03383 | -0.0028 | 49.1221
17 | 1.6335 | 0.04132 | -0.0017 | 39.5329
17.5 | 1.6166 | 0.04909 | -0.0033 | 32.9314
18 | 1.5524 | 0.06571 | -0.0113 | 23.625
18.5 | 1.4915 | 0.085 | -0.0227 | 17.5471
19 | 1.4532 | 0.10155 | -0.0327 | 14.3102

## 117. Re 12M Mach 0.25 (1)
BIGFOIL.COM POLAR EXPORT
HN-450S
HN-450S |  |  |  | Cl Max: | 1.022 | at alpha= | 7.5 | deg
JavaFoil+Calcfoil stall+Eppler ext transition |  |  |  | L/D Max: | 168.945 | at alpha= | 6.5 | deg
Re: | 12000000 |  |  | Cd Min: | 0.0053 | at alpha= | 3.5 | deg
Mach: | 0.25 |  |  | Cl=0 at alpha= | -2.275 | deg
|  |  |  | @ Cl=0.1, Cd= | 0.0071275
|  |  |  | @ Cl=0.4, Cd= | 0.04132
|  |  |  | @ Cl=0.6, Cd= | 0.04132
alpha (deg) | Cl | Cd | Cm | Cl/Cd
-13 | -0.061 | 0.08237 | -0.025 | -0.735
-12.5 | -0.058 | 0.0803 | -0.024 | -0.718
-12 | -0.142 | 0.07598 | -0.024 | -1.874
-11.5 | -0.208 | 0.06991 | -0.025 | -2.974
-11 | -0.263 | 0.06343 | -0.027 | -4.14
-10.5 | -0.31 | 0.05921 | -0.028 | -5.232
-10 | -0.347 | 0.05041 | -0.031 | -6.877
-9.5 | -0.38 | 0.04041 | -0.035 | -9.395
-9 | -0.465 | 0.00927 | -0.047 | -50.11
-8.5 | -0.482 | 0.00787 | -0.048 | -61.212
-8 | -0.483 | 0.00749 | -0.048 | -64.5
-7.5 | -0.475 | 0.00787 | -0.048 | -60.322
-7 | -0.457 | 0.00763 | -0.049 | -59.907
-6.5 | -0.43 | 0.00738 | -0.049 | -58.285
-6 | -0.396 | 0.00717 | -0.05 | -55.15
-5.5 | -0.354 | 0.00699 | -0.05 | -50.72
-5 | -0.308 | 0.00683 | -0.05 | -45.048
-4.5 | -0.256 | 0.00668 | -0.051 | -38.41
-4 | -0.202 | 0.00656 | -0.051 | -30.778
-3.5 | -0.145 | 0.00643 | -0.051 | -22.59
-3 | -0.087 | 0.00703 | -0.052 | -12.336
-2.5 | -0.027 | 0.00673 | -0.052 | -4.035
-2 | 0.033 | 0.00654 | -0.052 | 5.041
-1.5 | 0.093 | 0.0071 | -0.053 | 13.14
-1 | 0.154 | 0.00734 | -0.053 | 20.961
-0.5 | 0.214 | 0.00688 | -0.053 | 31.121
0 | 0.274 | 0.00656 | -0.054 | 41.846
0.5 | 0.335 | 0.00624 | -0.054 | 53.679
1 | 0.395 | 0.00593 | -0.055 | 66.551
1.5 | 0.455 | 0.00575 | -0.055 | 79.193
2 | 0.515 | 0.00556 | -0.055 | 92.574
2.5 | 0.575 | 0.00543 | -0.056 | 105.871
3 | 0.634 | 0.00537 | -0.056 | 118.249
3.5 | 0.694 | 0.0053 | -0.056 | 130.76
4 | 0.751 | 0.00532 | -0.057 | 141.312
4.5 | 0.807 | 0.00536 | -0.057 | 150.575
5 | 0.86 | 0.00536 | -0.057 | 160.458
5.5 | 0.91 | 0.00583 | -0.058 | 155.981
6 | 0.954 | 0.00571 | -0.058 | 167.165
6.5 | 0.988 | 0.00585 | -0.058 | 168.945
7 | 1.012 | 0.00603 | -0.059 | 167.823
7.5 | 1.022 | 0.00623 | -0.059 | 164.132
8 | 1.018 | 0.00646 | -0.059 | 157.534
8.5 | 0.998 | 0.00683 | -0.06 | 146.07
9 | 0.961 | 0.00707 | -0.06 | 135.902
9.5 | 0.906 | 0.00728 | -0.06 | 124.441
10 | 0.836 | 0.00755 | -0.061 | 110.683
10.5 | 0.746 | 0.01357 | -0.06 | 54.972
11 | 0.645 | 0.01483 | -0.06 | 43.534
11.5 | 0.534 | 0.01712 | -0.06 | 31.174
12 | 0.411 | 0.0227 | -0.058 | 18.121
12.5 | 0.274 | 0.04132 | -0.053 | 6.635

## 118. Re 12M Mach 0.25 (2)
BIGFOIL.COM POLAR EXPORT
HN-450S
HN-450S |  |  |  | Cl Max: | 1.5493 | at alpha= | 12.5 | deg
XFOIL ncrit=9 |  |  |  | L/D Max: | 136.56 | at alpha= | 6 | deg
Re: | 12000000 |  |  | Cd Min: | 0.17331 | at alpha= | -14.5 | deg
Mach: | 0.25 |  |  | Cl=0 at alpha= | -2.2353 | deg
|  |  |  | @ Cl=0.1, Cd= | 0.0048069
|  |  |  | @ Cl=0.4, Cd= | 0.0047045
|  |  |  | @ Cl=0.6, Cd= | 0.0050372
alpha (deg) | Cl | Cd | Cm | Cl/Cd
-15.5 | -0.4613 | 0.16733 | 0.0147 | -2.7568
-15 | -0.4492 | 0.16138 | 0.0107 | -2.7835
-14.5 | -0.5725 | 0.17331 | 0.0148 | -3.3033
-14 | -0.6103 | 0.14792 | 0.0075 | -4.1259
-13.5 | -0.5982 | 0.14129 | 0.0047 | -4.2338
-13 | -0.6088 | 0.12839 | -0.0006 | -4.7418
-12.5 | -0.581 | 0.12623 | -0.0016 | -4.6027
-12 | -0.5854 | 0.11551 | -0.0061 | -5.068
-11.5 | -0.8758 | 0.04239 | -0.0633 | -20.6605
-11 | -0.9016 | 0.03534 | -0.0632 | -25.5122
-10.5 | -0.9258 | 0.01969 | -0.0674 | -47.0188
-10 | -0.8811 | 0.01401 | -0.0682 | -62.8908
-9.5 | -0.8292 | 0.01183 | -0.0667 | -70.093
-9 | -0.7775 | 0.01055 | -0.0646 | -73.6967
-8.5 | -0.7224 | 0.00965 | -0.0631 | -74.8601
-8 | -0.6654 | 0.00906 | -0.0619 | -73.4437
-7.5 | -0.6084 | 0.00838 | -0.0608 | -72.6014
-7 | -0.5521 | 0.00754 | -0.0598 | -73.2228
-6.5 | -0.4951 | 0.00685 | -0.0589 | -72.2774
-6 | -0.438 | 0.00617 | -0.0581 | -70.9887
-5.5 | -0.3799 | 0.00575 | -0.0575 | -66.0696
-5 | -0.3214 | 0.00556 | -0.0572 | -57.8058
-4.5 | -0.263 | 0.00546 | -0.0569 | -48.1685
-4 | -0.2047 | 0.00527 | -0.0566 | -38.8425
-3.5 | -0.1467 | 0.0052 | -0.0564 | -28.2115
-3 | -0.0887 | 0.00509 | -0.0562 | -17.4263
-2.5 | -0.0306 | 0.00502 | -0.0561 | -6.0956
-2 | 0.0272 | 0.00492 | -0.056 | 5.5285
-1.5 | 0.0849 | 0.00482 | -0.056 | 17.6141
-1 | 0.1426 | 0.00477 | -0.0559 | 29.8952
-0.5 | 0.1999 | 0.00466 | -0.0559 | 42.897
0 | 0.2577 | 0.00469 | -0.0559 | 54.9467
0.5 | 0.3151 | 0.00464 | -0.0559 | 67.9095
1 | 0.3724 | 0.00469 | -0.0559 | 79.403
1.5 | 0.4294 | 0.00472 | -0.0558 | 90.9746
2 | 0.4863 | 0.00479 | -0.0557 | 101.524
2.5 | 0.5436 | 0.00488 | -0.0556 | 111.3934
3 | 0.601 | 0.00504 | -0.0555 | 119.246
3.5 | 0.6576 | 0.00532 | -0.0552 | 123.609
4 | 0.7139 | 0.00563 | -0.0548 | 126.8028
4.5 | 0.7697 | 0.00598 | -0.0543 | 128.7124
5 | 0.8255 | 0.00632 | -0.0537 | 130.6171
5.5 | 0.8807 | 0.00662 | -0.0529 | 133.0363
6 | 0.9368 | 0.00686 | -0.0522 | 136.5598
6.5 | 0.9929 | 0.0073 | -0.0514 | 136.0137
7 | 1.0492 | 0.00772 | -0.0507 | 135.9067
7.5 | 1.1047 | 0.00826 | -0.0497 | 133.7409
8 | 1.1592 | 0.00891 | -0.0484 | 130.101
8.5 | 1.2132 | 0.0096 | -0.0471 | 126.375
9 | 1.2672 | 0.01026 | -0.0457 | 123.5088
9.5 | 1.3211 | 0.01092 | -0.0442 | 120.9799
10 | 1.3728 | 0.01181 | -0.0423 | 116.2405
10.5 | 1.4253 | 0.01256 | -0.0405 | 113.4793
11 | 1.4731 | 0.01375 | -0.0378 | 107.1345
11.5 | 1.5147 | 0.01541 | -0.0342 | 98.2933
12 | 1.5432 | 0.018 | -0.0289 | 85.7333
12.5 | 1.5493 | 0.02158 | -0.021 | 71.7933
13 | 1.5232 | 0.02527 | -0.0092 | 60.277
13.5 | 1.4926 | 0.03044 | -0.0013 | 49.0342
14 | 1.4576 | 0.03765 | 0.0021 | 38.7145
14.5 | 1.4179 | 0.0478 | 0.0001 | 29.6632
15 | 1.3812 | 0.06055 | -0.0066 | 22.8109
15.5 | 1.3467 | 0.07534 | -0.0159 | 17.875
16 | 1.3164 | 0.09067 | -0.0255 | 14.5186
16.5 | 1.2808 | 0.10767 | -0.0358 | 11.8956
17 | 1.248 | 0.12445 | -0.046 | 10.0281
17.5 | 1.2185 | 0.14094 | -0.0562 | 8.6455

## 119. Re 12M Mach 0.50 (1)
BIGFOIL.COM POLAR EXPORT
HN-450S
HN-450S |  |  |  | Cl Max: | 1.219 | at alpha= | 20 | deg
JavaFoil+Calcfoil stall+Eppler ext transition |  |  |  | L/D Max: | 157.458 | at alpha= | 5.5 | deg
Re: | 12000000 |  |  | Cd Min: | 0.00561 | at alpha= | 3.5 | deg
Mach: | 0.5 |  |  | Cl=0 at alpha= | -2.2761 | deg
|  |  |  | @ Cl=0.1, Cd= | 0.0073842
|  |  |  | @ Cl=0.4, Cd= | 0.0063519
|  |  |  | @ Cl=0.6, Cd= | 0.0057464
alpha (deg) | Cl | Cd | Cm | Cl/Cd
-20 | -0.928 | 0.15068 | -0.028 | -6.157
-19.5 | -0.904 | 0.13767 | -0.028 | -6.568
-19 | -0.876 | 0.135 | -0.028 | -6.492
-18.5 | -0.849 | 0.13205 | -0.027 | -6.427
-18 | -0.822 | 0.12709 | -0.027 | -6.47
-17.5 | -0.798 | 0.13136 | -0.027 | -6.075
-17 | -0.775 | 0.11927 | -0.028 | -6.495
-16.5 | -0.748 | 0.11451 | -0.028 | -6.533
-16 | -0.722 | 0.10809 | -0.028 | -6.683
-15.5 | -0.698 | 0.09983 | -0.029 | -6.997
-15 | -0.676 | 0.09143 | -0.03 | -7.389
-14.5 | -0.644 | 0.09994 | -0.028 | -6.449
-14 | -0.619 | 0.0923 | -0.028 | -6.711
-13.5 | -0.596 | 0.08321 | -0.03 | -7.168
-13 | -0.576 | 0.07248 | -0.033 | -7.951
-12.5 | -0.54 | 0.08592 | -0.027 | -6.281
-12 | -0.515 | 0.0778 | -0.028 | -6.62
-11.5 | -0.493 | 0.06739 | -0.031 | -7.321
-11 | -0.476 | 0.05468 | -0.036 | -8.708
-10.5 | -0.491 | 0.02296 | -0.046 | -21.398
-10 | -0.409 | 0.06541 | -0.026 | -6.256
-9.5 | -0.387 | 0.0552 | -0.031 | -7.014
-9 | -0.396 | 0.02411 | -0.046 | -16.418
-8.5 | -0.408 | 0.00923 | -0.053 | -44.24
-8 | -0.305 | 0.04979 | -0.029 | -6.133
-7.5 | -0.281 | 0.04448 | -0.032 | -6.314
-7 | -0.312 | 0.00792 | -0.055 | -39.371
-6.5 | -0.279 | 0.00739 | -0.055 | -37.702
-6 | -0.247 | 0.00798 | -0.055 | -30.888
-5.5 | -0.214 | 0.00769 | -0.056 | -27.79
-5 | -0.295 | 0.00735 | -0.056 | -40.108
-4.5 | -0.269 | 0.00715 | -0.057 | -37.615
-4 | -0.219 | 0.00692 | -0.057 | -31.652
-3.5 | -0.16 | 0.00675 | -0.057 | -23.689
-3 | -0.096 | 0.00658 | -0.058 | -14.631
-2.5 | -0.03 | 0.00716 | -0.058 | -4.233
-2 | 0.037 | 0.00682 | -0.059 | 5.399
-1.5 | 0.104 | 0.00742 | -0.059 | 14.064
-1 | 0.172 | 0.0071 | -0.059 | 24.214
-0.5 | 0.239 | 0.00718 | -0.06 | 33.33
0 | 0.307 | 0.00684 | -0.06 | 44.872
0.5 | 0.374 | 0.00648 | -0.061 | 57.733
1 | 0.441 | 0.00615 | -0.061 | 71.71
1.5 | 0.508 | 0.00599 | -0.061 | 84.863
2 | 0.575 | 0.00578 | -0.062 | 99.63
2.5 | 0.642 | 0.00569 | -0.062 | 112.879
3 | 0.708 | 0.00562 | -0.063 | 126.072
3.5 | 0.774 | 0.00561 | -0.063 | 138.018
4 | 0.837 | 0.00566 | -0.063 | 147.737
4.5 | 0.895 | 0.00574 | -0.064 | 155.728
5 | 0.946 | 0.0063 | -0.064 | 150.182
5.5 | 0.985 | 0.00625 | -0.064 | 157.458
6 | 0.998 | 0.00678 | -0.065 | 147.136
6.5 | 0.899 | 0.00729 | -0.065 | 123.319
7 | 0.623 | 0.00744 | -0.066 | 83.676
7.5 | 0.657 | 0.00785 | -0.066 | 83.668
8 | 0.688 | 0.01139 | -0.066 | 60.386
8.5 | 0.719 | 0.01389 | -0.066 | 51.745
9 | 0.64 | 0.0458 | -0.05 | 13.969
9.5 | 0.778 | 0.01561 | -0.066 | 49.853
10 | 0.774 | 0.02279 | -0.063 | 33.975
10.5 | 0.695 | 0.07316 | -0.037 | 9.495
11 | 0.831 | 0.02595 | -0.063 | 32.016
11.5 | 0.762 | 0.07127 | -0.045 | 10.693
12 | 0.886 | 0.02927 | -0.063 | 30.282
12.5 | 0.837 | 0.06534 | -0.051 | 12.811
13 | 0.845 | 0.08264 | -0.046 | 10.225
13.5 | 0.864 | 0.09488 | -0.042 | 9.111
14 | 0.896 | 0.09061 | -0.045 | 9.887
14.5 | 0.929 | 0.09313 | -0.047 | 9.976
15 | 0.96 | 0.0967 | -0.048 | 9.929
15.5 | 0.971 | 0.10772 | -0.042 | 9.014
16 | 1.008 | 0.10688 | -0.047 | 9.432
16.5 | 1.05 | 0.10267 | -0.051 | 10.223
17 | 1.077 | 0.10846 | -0.051 | 9.932
17.5 | 1.081 | 0.13949 | -0.044 | 7.752
18 | 1.11 | 0.14292 | -0.046 | 7.77
18.5 | 1.141 | 0.14553 | -0.047 | 7.841
19 | 1.171 | 0.14992 | -0.048 | 7.812
19.5 | 1.196 | 0.16551 | -0.048 | 7.227
20 | 1.219 | 0.18391 | -0.047 | 6.628

## 120. Re 12M Mach 0.50 (2)
BIGFOIL.COM POLAR EXPORT
HN-450S
HN-450S |  |  |  | Cl Max: | 1.2175 | at alpha= | 7.5 | deg
XFOIL ncrit=9 |  |  |  | L/D Max: | 138.735 | at alpha= | 6 | deg
Re: | 12000000 |  |  | Cd Min: | 0.27421 | at alpha= | -20 | deg
Mach: | 0.5 |  |  | Cl=0 at alpha= | -2.2173 | deg
|  |  |  | @ Cl=0.1, Cd= | 0.0048941
|  |  |  | @ Cl=0.4, Cd= | 0.004771
|  |  |  | @ Cl=0.6, Cd= | 0.0050242
alpha (deg) | Cl | Cd | Cm | Cl/Cd
-20 | -0.802 | 0.27421 | 0.0611 | -2.9248
-19.5 | -0.781 | 0.26599 | 0.0565 | -2.9362
-19 | -0.7602 | 0.25785 | 0.052 | -2.9482
-18.5 | -0.7393 | 0.2494 | 0.0475 | -2.9643
-18 | -0.7198 | 0.24107 | 0.0432 | -2.9859
-17.5 | -0.6999 | 0.23255 | 0.0389 | -3.0097
-17 | -0.6801 | 0.22397 | 0.0347 | -3.0366
-16.5 | -0.6615 | 0.21506 | 0.0307 | -3.0759
-16 | -0.6428 | 0.20619 | 0.0266 | -3.1175
-15.5 | -0.6234 | 0.19856 | 0.0228 | -3.1396
-15 | -0.6044 | 0.19108 | 0.0192 | -3.1631
-14.5 | -0.5835 | 0.18396 | 0.0158 | -3.1719
-14 | -0.5673 | 0.17572 | 0.0124 | -3.2284
-13.5 | -0.5521 | 0.16724 | 0.0088 | -3.3012
-13 | -0.5342 | 0.15966 | 0.0057 | -3.3459
-12.5 | -0.5235 | 0.1507 | 0.0022 | -3.4738
-12 | -0.5103 | 0.1424 | -0.0011 | -3.5836
-11.5 | -0.4997 | 0.13374 | -0.0043 | -3.7364
-11 | -0.4936 | 0.12409 | -0.0079 | -3.9778
-10.5 | -0.4861 | 0.11527 | -0.0113 | -4.2171
-10 | -0.4807 | 0.10634 | -0.015 | -4.5204
-9.5 | -0.4793 | 0.09688 | -0.019 | -4.9474
-9 | -0.4772 | 0.08807 | -0.0229 | -5.4184
-8.5 | -0.4766 | 0.07928 | -0.0274 | -6.0116
-7.5 | -0.4311 | 0.05313 | -0.0638 | -8.1141
-7 | -0.4392 | 0.04145 | -0.0775 | -10.5959
-6.5 | -0.4498 | 0.03137 | -0.0791 | -14.3385
-6 | -0.441 | 0.02219 | -0.0778 | -19.8738
-5.5 | -0.4179 | 0.01359 | -0.0746 | -30.7506
-5 | -0.374 | 0.00765 | -0.0704 | -48.8889
-4.5 | -0.3096 | 0.00599 | -0.0676 | -51.6861
-4 | -0.2407 | 0.00561 | -0.066 | -42.9055
-3.5 | -0.1722 | 0.00537 | -0.0648 | -32.067
-3 | -0.1046 | 0.00527 | -0.064 | -19.8482
-2.5 | -0.0376 | 0.00513 | -0.0634 | -7.3294
-2 | 0.0289 | 0.00502 | -0.0629 | 5.757
-1.5 | 0.0945 | 0.0049 | -0.0626 | 19.2857
-1 | 0.1602 | 0.00483 | -0.0624 | 33.1677
-0.5 | 0.2253 | 0.00473 | -0.0622 | 47.6321
0 | 0.2907 | 0.00476 | -0.062 | 61.0714
0.5 | 0.3555 | 0.00473 | -0.0619 | 75.1586
1 | 0.4206 | 0.00479 | -0.0617 | 87.8079
1.5 | 0.4854 | 0.00481 | -0.0614 | 100.9148
2 | 0.5502 | 0.00491 | -0.061 | 112.057
2.5 | 0.6156 | 0.00506 | -0.0605 | 121.6601
3 | 0.6814 | 0.00528 | -0.0599 | 129.053
3.5 | 0.7468 | 0.0056 | -0.059 | 133.3571
4 | 0.8121 | 0.00599 | -0.0578 | 135.576
4.5 | 0.8772 | 0.00642 | -0.0563 | 136.6355
5 | 0.9421 | 0.00693 | -0.0543 | 135.9452
5.5 | 1.007 | 0.00736 | -0.0519 | 136.8207
6 | 1.0752 | 0.00775 | -0.0494 | 138.7355
6.5 | 1.1413 | 0.00862 | -0.0459 | 132.4014
7 | 1.1948 | 0.01068 | -0.0396 | 111.8727
7.5 | 1.2175 | 0.01515 | -0.0294 | 80.363
8 | 1.2096 | 0.0213 | -0.0178 | 56.7887
8.5 | 1.1729 | 0.02646 | -0.0047 | 44.3273
9 | 1.1323 | 0.03321 | 0.0019 | 34.0952
9.5 | 1.0946 | 0.04244 | 0.0009 | 25.7917
10 | 1.061 | 0.05482 | -0.0071 | 19.3543
10.5 | 1.0323 | 0.06966 | -0.0183 | 14.8191
11 | 1.0079 | 0.08493 | -0.0285 | 11.8674
11.5 | 0.9863 | 0.0995 | -0.0372 | 9.9126
12 | 0.968 | 0.11374 | -0.0458 | 8.5106
12.5 | 0.9567 | 0.12744 | -0.0542 | 7.5071

## 121. Re 14M Mach 0.00 (1)
BIGFOIL.COM POLAR EXPORT
HN-450S
HN-450S |  |  |  | Cl Max: | 1.047 | at alpha= | 8.5 | deg
JavaFoil+Calcfoil stall+Eppler ext transition |  |  |  | L/D Max: | 176.74 | at alpha= | 7 | deg
Re: | 14000000 |  |  | Cd Min: | 0.00519 | at alpha= | 5 | deg
Mach: | 0 |  |  | Cl=0 at alpha= | -2.2759 | deg
|  |  |  | @ Cl=0.1, Cd= | 0.0076203
|  |  |  | @ Cl=0.4, Cd= | 0.0058459
|  |  |  | @ Cl=0.6, Cd= | 0.0053403
alpha (deg) | Cl | Cd | Cm | Cl/Cd
-15 | -0.314 | 0.09919 | -0.023 | -3.165
-14.5 | -0.332 | 0.09381 | -0.024 | -3.542
-14 | -0.351 | 0.088 | -0.024 | -3.994
-13.5 | -0.371 | 0.08257 | -0.025 | -4.49
-13 | -0.39 | 0.07711 | -0.026 | -5.059
-12.5 | -0.409 | 0.07121 | -0.027 | -5.75
-12 | -0.428 | 0.06562 | -0.028 | -6.522
-11.5 | -0.449 | 0.05668 | -0.03 | -7.914
-11 | -0.469 | 0.04718 | -0.033 | -9.94
-10.5 | -0.545 | 0.01207 | -0.043 | -45.16
-10 | -0.567 | 0.00902 | -0.045 | -62.902
-9.5 | -0.566 | 0.00753 | -0.046 | -75.149
-9 | -0.558 | 0.0076 | -0.046 | -73.393
-8.5 | -0.545 | 0.00735 | -0.046 | -74.054
-8 | -0.525 | 0.00774 | -0.047 | -67.927
-7.5 | -0.501 | 0.00749 | -0.047 | -66.86
-7 | -0.47 | 0.00731 | -0.047 | -64.359
-6.5 | -0.435 | 0.0071 | -0.048 | -61.235
-6 | -0.394 | 0.00691 | -0.048 | -57.077
-5.5 | -0.35 | 0.00672 | -0.048 | -52.044
-5 | -0.302 | 0.00665 | -0.049 | -45.336
-4.5 | -0.25 | 0.00652 | -0.049 | -38.359
-4 | -0.196 | 0.00641 | -0.049 | -30.647
-3.5 | -0.141 | 0.00664 | -0.05 | -21.212
-3 | -0.084 | 0.00686 | -0.05 | -12.251
-2.5 | -0.026 | 0.0066 | -0.05 | -3.99
-2 | 0.032 | 0.00735 | -0.051 | 4.345
-1.5 | 0.09 | 0.0077 | -0.051 | 11.742
-1 | 0.149 | 0.00723 | -0.051 | 20.59
-0.5 | 0.207 | 0.00682 | -0.052 | 30.399
0 | 0.266 | 0.00648 | -0.052 | 40.993
0.5 | 0.324 | 0.00615 | -0.052 | 52.701
1 | 0.382 | 0.00591 | -0.053 | 64.723
1.5 | 0.441 | 0.0057 | -0.053 | 77.333
2 | 0.499 | 0.00554 | -0.053 | 90.045
2.5 | 0.557 | 0.00537 | -0.054 | 103.641
3 | 0.615 | 0.00533 | -0.054 | 115.369
3.5 | 0.672 | 0.00526 | -0.054 | 127.73
4 | 0.728 | 0.00523 | -0.055 | 139.355
4.5 | 0.782 | 0.00525 | -0.055 | 149.077
5 | 0.835 | 0.00519 | -0.055 | 160.762
5.5 | 0.885 | 0.00561 | -0.056 | 157.816
6 | 0.931 | 0.00547 | -0.056 | 170.277
6.5 | 0.97 | 0.00553 | -0.056 | 175.357
7 | 1.002 | 0.00567 | -0.057 | 176.74
7.5 | 1.026 | 0.00582 | -0.057 | 176.183
8 | 1.041 | 0.006 | -0.057 | 173.622
8.5 | 1.047 | 0.0062 | -0.058 | 169.021
9 | 1.045 | 0.00639 | -0.058 | 163.594
9.5 | 1.033 | 0.00659 | -0.058 | 156.783
10 | 1.013 | 0.00685 | -0.059 | 147.868
10.5 | 0.986 | 0.00704 | -0.059 | 140.061
11 | 0.953 | 0.00705 | -0.059 | 135.041
11.5 | 0.909 | 0.01325 | -0.059 | 68.622
12 | 0.863 | 0.01423 | -0.059 | 60.64
12.5 | 0.812 | 0.01564 | -0.059 | 51.927
13 | 0.756 | 0.01837 | -0.058 | 41.188
13.5 | 0.703 | 0.02158 | -0.057 | 32.566

## 122. Re 14M Mach 0.00 (2)
BIGFOIL.COM POLAR EXPORT
HN-450S
HN-450S |  |  |  | Cl Max: | 1.6896 | at alpha= | 14 | deg
XFOIL ncrit=9 |  |  |  | L/D Max: | 139.765 | at alpha= | 7 | deg
Re: | 14000000 |  |  | Cd Min: | 0.03812 | at alpha= | -18 | deg
Mach: | 0 |  |  | Cl=0 at alpha= | -2.2352 | deg
|  |  |  | @ Cl=0.1, Cd= | 0.0047837
|  |  |  | @ Cl=0.4, Cd= | 0.0047238
|  |  |  | @ Cl=0.6, Cd= | 0.0050604
alpha (deg) | Cl | Cd | Cm | Cl/Cd
-18 | -1.4394 | 0.03812 | -0.0639 | -37.7597
-17.5 | -1.4622 | 0.02978 | -0.0694 | -49.1001
-17 | -1.4639 | 0.02621 | -0.0675 | -55.8527
-16.5 | -1.4503 | 0.02351 | -0.0644 | -61.6886
-16 | -1.4247 | 0.02139 | -0.0619 | -66.6059
-15.5 | -1.3947 | 0.01939 | -0.0596 | -71.9288
-15 | -1.3587 | 0.01783 | -0.0577 | -76.203
-14.5 | -1.3198 | 0.01644 | -0.0559 | -80.2798
-14 | -1.2867 | 0.01431 | -0.0533 | -89.9161
-13.5 | -1.2413 | 0.01326 | -0.0522 | -93.6124
-13 | -1.1861 | 0.01235 | -0.053 | -96.0405
-12.5 | -1.1293 | 0.01165 | -0.054 | -96.9356
-12 | -1.0719 | 0.01093 | -0.0551 | -98.0695
-11.5 | -1.0132 | 0.01025 | -0.0563 | -98.8488
-10.5 | -0.8998 | 0.00916 | -0.0577 | -98.2314
-10 | -0.8485 | 0.00871 | -0.057 | -97.4168
-9.5 | -0.7969 | 0.00831 | -0.0563 | -95.8965
-9 | -0.7443 | 0.00792 | -0.0558 | -93.9773
-8.5 | -0.6909 | 0.00753 | -0.0555 | -91.753
-8 | -0.637 | 0.00718 | -0.0552 | -88.7187
-7.5 | -0.5829 | 0.00683 | -0.055 | -85.3441
-7 | -0.5285 | 0.00643 | -0.0547 | -82.1928
-5 | -0.308 | 0.0054 | -0.0543 | -57.037
-4 | -0.1969 | 0.00517 | -0.0541 | -38.0851
-3.5 | -0.1412 | 0.00511 | -0.0541 | -27.6321
-3 | -0.0854 | 0.00502 | -0.0541 | -17.012
-2.5 | -0.0295 | 0.00496 | -0.0541 | -5.9476
-2 | 0.0262 | 0.00489 | -0.0541 | 5.3579
-1.5 | 0.0819 | 0.0048 | -0.0542 | 17.0625
-1 | 0.1375 | 0.00475 | -0.0542 | 28.9474
-0.5 | 0.1931 | 0.00464 | -0.0542 | 41.6164
0 | 0.2488 | 0.00468 | -0.0543 | 53.1624
0.5 | 0.3043 | 0.00466 | -0.0543 | 65.3004
1 | 0.3597 | 0.00468 | -0.0543 | 76.859
1.5 | 0.4149 | 0.00474 | -0.0543 | 87.5316
2 | 0.4701 | 0.00478 | -0.0543 | 98.3473
2.5 | 0.525 | 0.00488 | -0.0543 | 107.582
3 | 0.5803 | 0.00497 | -0.0543 | 116.7606
3.5 | 0.6348 | 0.00522 | -0.0541 | 121.6092
4 | 0.6891 | 0.00548 | -0.054 | 125.7482
4.5 | 0.7426 | 0.00583 | -0.0537 | 127.3756
5 | 0.7963 | 0.00611 | -0.0534 | 130.3273
5.5 | 0.8499 | 0.00638 | -0.0531 | 133.2132
6 | 0.9023 | 0.00663 | -0.0525 | 136.0935
6.5 | 0.9559 | 0.00685 | -0.0522 | 139.5474
7 | 1.0091 | 0.00722 | -0.0519 | 139.7645
7.5 | 1.0616 | 0.00768 | -0.0514 | 138.2292
8 | 1.1138 | 0.00816 | -0.0509 | 136.4951
8.5 | 1.1659 | 0.00859 | -0.0505 | 135.7276
9 | 1.2175 | 0.00906 | -0.05 | 134.3819
9.5 | 1.2686 | 0.00955 | -0.0495 | 132.8377
10 | 1.3187 | 0.01011 | -0.0488 | 130.4352
10.5 | 1.3691 | 0.01058 | -0.0482 | 129.4045
11 | 1.4182 | 0.01116 | -0.0474 | 127.0789
11.5 | 1.4666 | 0.01175 | -0.0466 | 124.817
12 | 1.5145 | 0.01234 | -0.0457 | 122.731
12.5 | 1.5609 | 0.01302 | -0.0446 | 119.8848
13 | 1.606 | 0.01374 | -0.0433 | 116.885
13.5 | 1.6491 | 0.01458 | -0.0418 | 113.107
14 | 1.6896 | 0.01553 | -0.0399 | 108.7959

## 123. Re 14M Mach 0.10 (1)
BIGFOIL.COM POLAR EXPORT
HN-450S
HN-450S |  |  |  | Cl Max: | 1.043 | at alpha= | 8.5 | deg
JavaFoil+Calcfoil stall+Eppler ext transition |  |  |  | L/D Max: | 176.168 | at alpha= | 7 | deg
Re: | 14000000 |  |  | Cd Min: | 0.00521 | at alpha= | 5 | deg
Mach: | 0.1 |  |  | Cl=0 at alpha= | -2.2759 | deg
|  |  |  | @ Cl=0.1, Cd= | 0.007079
|  |  |  | @ Cl=0.4, Cd= | 0.005863
|  |  |  | @ Cl=0.6, Cd= | 0.0053455
alpha (deg) | Cl | Cd | Cm | Cl/Cd
-14.5 | -0.293 | 0.09511 | -0.023 | -3.083
-14 | -0.314 | 0.08995 | -0.024 | -3.493
-13.5 | -0.336 | 0.08411 | -0.024 | -3.994
-13 | -0.358 | 0.07822 | -0.025 | -4.577
-12.5 | -0.38 | 0.07255 | -0.026 | -5.237
-12 | -0.401 | 0.06705 | -0.027 | -5.987
-11.5 | -0.423 | 0.06049 | -0.029 | -6.988
-11 | -0.445 | 0.0514 | -0.032 | -8.66
-10.5 | -0.499 | 0.02184 | -0.04 | -22.861
-10 | -0.548 | 0.00942 | -0.045 | -58.205
-9.5 | -0.554 | 0.00765 | -0.046 | -72.331
-9 | -0.549 | 0.00771 | -0.046 | -71.219
-8.5 | -0.538 | 0.00742 | -0.046 | -72.539
-8 | -0.521 | 0.0078 | -0.047 | -66.785
-7.5 | -0.498 | 0.00756 | -0.047 | -65.92
-7 | -0.469 | 0.00731 | -0.047 | -64.194
-6.5 | -0.435 | 0.00716 | -0.048 | -60.681
-6 | -0.395 | 0.00697 | -0.048 | -56.695
-5.5 | -0.351 | 0.00677 | -0.049 | -51.82
-5 | -0.303 | 0.00664 | -0.049 | -45.537
-4.5 | -0.251 | 0.00653 | -0.049 | -38.48
-4 | -0.197 | 0.0064 | -0.05 | -30.828
-3.5 | -0.142 | 0.00664 | -0.05 | -21.335
-3 | -0.084 | 0.00686 | -0.05 | -12.321
-2.5 | -0.026 | 0.00662 | -0.051 | -3.997
-2 | 0.032 | 0.00734 | -0.051 | 4.371
-1.5 | 0.091 | 0.00705 | -0.051 | 12.894
-1 | 0.15 | 0.00724 | -0.052 | 20.658
-0.5 | 0.208 | 0.00683 | -0.052 | 30.495
0 | 0.267 | 0.00649 | -0.052 | 41.134
0.5 | 0.326 | 0.00616 | -0.053 | 52.878
1 | 0.384 | 0.00592 | -0.053 | 64.963
1.5 | 0.443 | 0.00571 | -0.053 | 77.625
2 | 0.501 | 0.00555 | -0.054 | 90.377
2.5 | 0.56 | 0.00538 | -0.054 | 104
3 | 0.618 | 0.00533 | -0.054 | 115.772
3.5 | 0.675 | 0.00527 | -0.055 | 128.128
4 | 0.732 | 0.00524 | -0.055 | 139.726
4.5 | 0.786 | 0.00526 | -0.055 | 149.449
5 | 0.839 | 0.00521 | -0.056 | 161.072
5.5 | 0.889 | 0.00562 | -0.056 | 158.037
6 | 0.935 | 0.00549 | -0.056 | 170.399
6.5 | 0.973 | 0.00555 | -0.057 | 175.214
7 | 1.004 | 0.0057 | -0.057 | 176.168
7.5 | 1.026 | 0.00586 | -0.057 | 175.16
8 | 1.039 | 0.00605 | -0.058 | 171.898
8.5 | 1.043 | 0.00625 | -0.058 | 166.872
9 | 1.036 | 0.00645 | -0.058 | 160.578
9.5 | 1.02 | 0.00666 | -0.059 | 153.212
10 | 0.995 | 0.00693 | -0.059 | 143.526
10.5 | 0.962 | 0.00712 | -0.059 | 135.112
11 | 0.923 | 0.00716 | -0.06 | 128.959
11.5 | 0.872 | 0.01354 | -0.059 | 64.428
12 | 0.818 | 0.01479 | -0.059 | 55.334
12.5 | 0.76 | 0.01672 | -0.059 | 45.47
13 | 0.699 | 0.01998 | -0.058 | 35
13.5 | 0.634 | 0.02674 | -0.056 | 23.72

## 124. Re 14M Mach 0.10 (2)
BIGFOIL.COM POLAR EXPORT
HN-450S
HN-450S |  |  |  | Cl Max: | 1.7384 | at alpha= | 16 | deg
XFOIL ncrit=9 |  |  |  | L/D Max: | 139.89 | at alpha= | 7 | deg
Re: | 14000000 |  |  | Cd Min: | 0.13386 | at alpha= | 20 | deg
Mach: | 0.1 |  |  | Cl=0 at alpha= | -2.2344 | deg
|  |  |  | @ Cl=0.1, Cd= | 0.0047842
|  |  |  | @ Cl=0.4, Cd= | 0.0047245
|  |  |  | @ Cl=0.6, Cd= | 0.0050548
alpha (deg) | Cl | Cd | Cm | Cl/Cd
-16.5 | -1.298 | 0.04225 | -0.0607 | -30.7219
-16 | -1.3298 | 0.03163 | -0.0699 | -42.0424
-15.5 | -1.3576 | 0.02571 | -0.0665 | -52.8044
-15 | -1.3397 | 0.02253 | -0.0637 | -59.4629
-14.5 | -1.3122 | 0.01994 | -0.0611 | -65.8074
-14 | -1.2805 | 0.01755 | -0.0585 | -72.963
-13.5 | -1.2446 | 0.01578 | -0.0558 | -78.872
-13 | -1.1945 | 0.0143 | -0.0555 | -83.5315
-12.5 | -1.142 | 0.01225 | -0.0561 | -93.2245
-12 | -1.0838 | 0.0114 | -0.057 | -95.0702
-11 | -0.9656 | 0.01007 | -0.0587 | -95.8888
-10.5 | -0.9082 | 0.00942 | -0.0592 | -96.4119
-10 | -0.8562 | 0.00894 | -0.0583 | -95.7718
-9.5 | -0.8039 | 0.00851 | -0.0575 | -94.4653
-9 | -0.7506 | 0.00809 | -0.0569 | -92.7812
-8.5 | -0.6966 | 0.00768 | -0.0564 | -90.7031
-8 | -0.6421 | 0.00732 | -0.056 | -87.7186
-7.5 | -0.5874 | 0.00694 | -0.0557 | -84.6398
-7 | -0.5325 | 0.00651 | -0.0554 | -81.7972
-6.5 | -0.4771 | 0.00619 | -0.0552 | -77.0759
-6 | -0.4217 | 0.00586 | -0.055 | -71.9625
-5.5 | -0.3663 | 0.00552 | -0.0547 | -66.3587
-5 | -0.3102 | 0.00541 | -0.0547 | -57.3383
-4 | -0.1982 | 0.00518 | -0.0545 | -38.2625
-3.5 | -0.1421 | 0.00512 | -0.0544 | -27.7539
-3 | -0.086 | 0.00502 | -0.0544 | -17.1315
-2.5 | -0.0298 | 0.00496 | -0.0544 | -6.0081
-2 | 0.0263 | 0.00489 | -0.0544 | 5.3783
-1.5 | 0.0823 | 0.0048 | -0.0544 | 17.1458
-1 | 0.1382 | 0.00475 | -0.0544 | 29.0947
-0.5 | 0.1941 | 0.00464 | -0.0545 | 41.8319
0 | 0.2501 | 0.00468 | -0.0545 | 53.4402
0.5 | 0.306 | 0.00466 | -0.0546 | 65.6652
1 | 0.3617 | 0.00469 | -0.0546 | 77.1215
1.5 | 0.4172 | 0.00474 | -0.0546 | 88.0169
2 | 0.4727 | 0.00478 | -0.0546 | 98.8912
2.5 | 0.528 | 0.00488 | -0.0545 | 108.1967
3 | 0.5836 | 0.00498 | -0.0545 | 117.1888
3.5 | 0.6384 | 0.00523 | -0.0543 | 122.065
4 | 0.6931 | 0.00549 | -0.0541 | 126.2477
4.5 | 0.747 | 0.00584 | -0.0538 | 127.911
5 | 0.801 | 0.00613 | -0.0535 | 130.6688
5.5 | 0.855 | 0.00641 | -0.0531 | 133.3853
6 | 0.9078 | 0.00666 | -0.0525 | 136.3063
6.5 | 0.9617 | 0.00689 | -0.0522 | 139.5791
7 | 1.0156 | 0.00726 | -0.0518 | 139.8898
7.5 | 1.0685 | 0.00774 | -0.0513 | 138.0491
8.5 | 1.1737 | 0.00867 | -0.0501 | 135.3749
9 | 1.2257 | 0.00917 | -0.0495 | 133.6641
9.5 | 1.2773 | 0.00967 | -0.0489 | 132.0889
10 | 1.328 | 0.01026 | -0.048 | 129.4347
10.5 | 1.3789 | 0.01075 | -0.0473 | 128.2698
11 | 1.4285 | 0.01135 | -0.0464 | 125.859
11.5 | 1.4774 | 0.01198 | -0.0454 | 123.3222
12 | 1.5256 | 0.01262 | -0.0442 | 120.8875
12.5 | 1.572 | 0.01337 | -0.0429 | 117.5767
13 | 1.6156 | 0.01431 | -0.0411 | 112.9001
14 | 1.6852 | 0.01737 | -0.0349 | 97.0178
14.5 | 1.7155 | 0.01888 | -0.0313 | 90.8633
15 | 1.7239 | 0.02084 | -0.0241 | 82.7207
15.5 | 1.7309 | 0.02263 | -0.0173 | 76.487
16 | 1.7384 | 0.02476 | -0.0118 | 70.21
16.5 | 1.7286 | 0.02847 | -0.0062 | 60.7165
17 | 1.7136 | 0.0334 | -0.0024 | 51.3054
17.5 | 1.7028 | 0.03896 | -0.001 | 43.7064
18 | 1.6608 | 0.04946 | -0.0029 | 33.5786
18.5 | 1.6192 | 0.0623 | -0.0086 | 25.9904
19 | 1.5952 | 0.07401 | -0.015 | 21.5538
19.5 | 1.4516 | 0.11084 | -0.038 | 13.0964
20 | 1.3887 | 0.13386 | -0.0525 | 10.3743

## 125. Re 14M Mach 0.25 (1)
BIGFOIL.COM POLAR EXPORT
HN-450S
HN-450S |  |  |  | Cl Max: | 1.022 | at alpha= | 7.5 | deg
JavaFoil+Calcfoil stall+Eppler ext transition |  |  |  | L/D Max: | 172.423 | at alpha= | 6.5 | deg
Re: | 14000000 |  |  | Cd Min: | 0.0053 | at alpha= | 4 | deg
Mach: | 0.25 |  |  | Cl=0 at alpha= | -2.275 | deg
|  |  |  | @ Cl=0.1, Cd= | 0.0071341
|  |  |  | @ Cl=0.4, Cd= | 0.03348
|  |  |  | @ Cl=0.6, Cd= | 0.03348
alpha (deg) | Cl | Cd | Cm | Cl/Cd
-13 | -0.061 | 0.08172 | -0.025 | -0.742
-12.5 | -0.058 | 0.07983 | -0.024 | -0.723
-12 | -0.142 | 0.07546 | -0.024 | -1.888
-11.5 | -0.208 | 0.06947 | -0.026 | -2.995
-11 | -0.263 | 0.06264 | -0.028 | -4.198
-10.5 | -0.311 | 0.05736 | -0.029 | -5.421
-10 | -0.352 | 0.04495 | -0.034 | -7.824
-9.5 | -0.409 | 0.02028 | -0.042 | -20.154
-9 | -0.468 | 0.00892 | -0.047 | -52.417
-8.5 | -0.482 | 0.00775 | -0.048 | -62.187
-8 | -0.483 | 0.00741 | -0.048 | -65.24
-7.5 | -0.475 | 0.00778 | -0.048 | -61.025
-7 | -0.457 | 0.00753 | -0.049 | -60.66
-6.5 | -0.43 | 0.0073 | -0.049 | -58.927
-6 | -0.396 | 0.00708 | -0.05 | -55.913
-5.5 | -0.354 | 0.00688 | -0.05 | -51.506
-5 | -0.308 | 0.00672 | -0.05 | -45.734
-4.5 | -0.256 | 0.00663 | -0.051 | -38.673
-4 | -0.202 | 0.00648 | -0.051 | -31.157
-3.5 | -0.145 | 0.00636 | -0.051 | -22.837
-3 | -0.087 | 0.00697 | -0.052 | -12.435
-2.5 | -0.027 | 0.00669 | -0.052 | -4.063
-2 | 0.033 | 0.0065 | -0.052 | 5.072
-1.5 | 0.093 | 0.00711 | -0.053 | 13.137
-1 | 0.154 | 0.00732 | -0.053 | 21.006
-0.5 | 0.214 | 0.0069 | -0.053 | 31.015
0 | 0.274 | 0.00655 | -0.054 | 41.884
0.5 | 0.335 | 0.00621 | -0.054 | 53.859
1 | 0.395 | 0.00596 | -0.055 | 66.233
1.5 | 0.455 | 0.00576 | -0.055 | 78.947
2 | 0.515 | 0.00559 | -0.055 | 92.148
2.5 | 0.575 | 0.00543 | -0.056 | 105.953
3 | 0.634 | 0.00539 | -0.056 | 117.81
3.5 | 0.694 | 0.00532 | -0.056 | 130.289
4 | 0.751 | 0.0053 | -0.057 | 141.873
4.5 | 0.807 | 0.0053 | -0.057 | 152.105
5 | 0.86 | 0.00531 | -0.057 | 161.834
5.5 | 0.91 | 0.00573 | -0.058 | 158.898
6 | 0.954 | 0.0056 | -0.058 | 170.484
6.5 | 0.988 | 0.00573 | -0.058 | 172.423
7 | 1.012 | 0.00591 | -0.059 | 171.24
7.5 | 1.022 | 0.0061 | -0.059 | 167.46
8 | 1.018 | 0.00634 | -0.059 | 160.717
8.5 | 0.998 | 0.0066 | -0.06 | 151.124
9 | 0.961 | 0.00694 | -0.06 | 138.456
9.5 | 0.906 | 0.00715 | -0.06 | 126.709
10 | 0.836 | 0.00741 | -0.061 | 112.827
10.5 | 0.747 | 0.01337 | -0.061 | 55.867
11 | 0.647 | 0.01437 | -0.06 | 45.001
11.5 | 0.535 | 0.01643 | -0.06 | 32.588
12 | 0.414 | 0.02119 | -0.058 | 19.534
12.5 | 0.28 | 0.03348 | -0.055 | 8.373

## 126. Re 14M Mach 0.25 (2)
BIGFOIL.COM POLAR EXPORT
HN-450S
HN-450S |  |  |  | Cl Max: | 1.5754 | at alpha= | 12.5 | deg
XFOIL ncrit=9 |  |  |  | L/D Max: | 139.902 | at alpha= | 6.5 | deg
Re: | 14000000 |  |  | Cd Min: | 0.19395 | at alpha= | -16 | deg
Mach: | 0.25 |  |  | Cl=0 at alpha= | -2.2306 | deg
|  |  |  | @ Cl=0.1, Cd= | 0.0047967
|  |  |  | @ Cl=0.4, Cd= | 0.0047239
|  |  |  | @ Cl=0.6, Cd= | 0.0050165
alpha (deg) | Cl | Cd | Cm | Cl/Cd
-16 | -0.6201 | 0.19395 | 0.0244 | -3.1972
-15.5 | -0.6052 | 0.18709 | 0.0212 | -3.2348
-15 | -0.5907 | 0.18011 | 0.0181 | -3.2797
-14.5 | -0.574 | 0.17349 | 0.0152 | -3.3085
-14 | -0.562 | 0.1657 | 0.0122 | -3.3917
-13.5 | -0.5504 | 0.15794 | 0.0092 | -3.4849
-13 | -0.5384 | 0.15046 | 0.0062 | -3.5784
-12.5 | -0.5322 | 0.14153 | 0.0031 | -3.7603
-12 | -0.8943 | 0.04776 | -0.056 | -18.7249
-11.5 | -0.9307 | 0.03729 | -0.065 | -24.9584
-11 | -0.9597 | 0.02574 | -0.0665 | -37.2844
-10 | -0.8883 | 0.01228 | -0.0681 | -72.3371
-9.5 | -0.8381 | 0.01078 | -0.0656 | -77.7458
-9 | -0.7839 | 0.00976 | -0.0638 | -80.3176
-8.5 | -0.7273 | 0.00897 | -0.0624 | -81.0814
-8 | -0.6695 | 0.00842 | -0.0613 | -79.5131
-7.5 | -0.6119 | 0.00784 | -0.0603 | -78.0485
-7 | -0.5547 | 0.00713 | -0.0594 | -77.798
-6.5 | -0.4967 | 0.00665 | -0.0587 | -74.6917
-6 | -0.4388 | 0.00617 | -0.058 | -71.1183
-5.5 | -0.381 | 0.00568 | -0.0574 | -67.0775
-5 | -0.3225 | 0.00547 | -0.057 | -58.958
-4.5 | -0.264 | 0.00537 | -0.0567 | -49.162
-4 | -0.2057 | 0.00524 | -0.0565 | -39.2557
-3.5 | -0.1475 | 0.00515 | -0.0563 | -28.6408
-3 | -0.0894 | 0.00505 | -0.0561 | -17.703
-2.5 | -0.0312 | 0.00497 | -0.0561 | -6.2777
-2 | 0.0267 | 0.0049 | -0.056 | 5.449
-1.5 | 0.0846 | 0.00481 | -0.0559 | 17.5884
-1 | 0.1423 | 0.00476 | -0.0559 | 29.895
-0.5 | 0.1999 | 0.00464 | -0.0559 | 43.0819
0 | 0.2576 | 0.00468 | -0.0559 | 55.0427
0.5 | 0.3152 | 0.00468 | -0.0559 | 67.3504
1 | 0.3727 | 0.0047 | -0.0559 | 79.2979
1.5 | 0.4299 | 0.00475 | -0.0559 | 90.5053
2 | 0.487 | 0.00481 | -0.0558 | 101.2474
2.5 | 0.5443 | 0.0049 | -0.0557 | 111.0816
3 | 0.6017 | 0.00502 | -0.0556 | 119.8606
3.5 | 0.6584 | 0.00529 | -0.0553 | 124.4612
4 | 0.715 | 0.00557 | -0.055 | 128.3662
4.5 | 0.7711 | 0.00591 | -0.0545 | 130.4738
5 | 0.8271 | 0.00625 | -0.054 | 132.336
5.5 | 0.8831 | 0.00657 | -0.0534 | 134.414
6 | 0.9379 | 0.00685 | -0.0524 | 136.9197
6.5 | 0.9947 | 0.00711 | -0.0518 | 139.9015
7 | 1.051 | 0.00755 | -0.051 | 139.2053
7.5 | 1.1065 | 0.00808 | -0.05 | 136.9431
8 | 1.1615 | 0.00868 | -0.0488 | 133.8134
8.5 | 1.2168 | 0.00923 | -0.0477 | 131.831
9 | 1.2714 | 0.00984 | -0.0464 | 129.2073
9.5 | 1.3257 | 0.01047 | -0.045 | 126.6189
10 | 1.3783 | 0.01128 | -0.0432 | 122.1897
10.5 | 1.4314 | 0.01201 | -0.0414 | 119.184
11 | 1.4809 | 0.01305 | -0.039 | 113.4789
11.5 | 1.5258 | 0.01447 | -0.0358 | 105.4457
12 | 1.5597 | 0.0167 | -0.0311 | 93.3952
12.5 | 1.5754 | 0.01995 | -0.0242 | 78.9674
13 | 1.5562 | 0.02353 | -0.0127 | 66.1368
13.5 | 1.5277 | 0.02805 | -0.0033 | 54.4635
14 | 1.4938 | 0.03439 | 0.002 | 43.437
14.5 | 1.4543 | 0.04343 | 0.0022 | 33.4861
15 | 1.4143 | 0.05545 | -0.003 | 25.5059
15.5 | 1.381 | 0.06916 | -0.0113 | 19.9682
16 | 1.352 | 0.0837 | -0.0204 | 16.1529
16.5 | 1.3157 | 0.1005 | -0.0309 | 13.0915
17 | 1.2817 | 0.1173 | -0.0411 | 10.9267
17.5 | 1.2511 | 0.13376 | -0.0513 | 9.3533

## 127. Re 14M Mach 0.50 (1)
BIGFOIL.COM POLAR EXPORT
HN-450S
HN-450S |  |  |  | Cl Max: | 1.219 | at alpha= | 20 | deg
JavaFoil+Calcfoil stall+Eppler ext transition |  |  |  | L/D Max: | 160.659 | at alpha= | 5.5 | deg
Re: | 14000000 |  |  | Cd Min: | 0.0056 | at alpha= | 3.5 | deg
Mach: | 0.5 |  |  | Cl=0 at alpha= | -2.2761 | deg
|  |  |  | @ Cl=0.1, Cd= | 0.007383
|  |  |  | @ Cl=0.4, Cd= | 0.0063652
|  |  |  | @ Cl=0.6, Cd= | 0.0057515
alpha (deg) | Cl | Cd | Cm | Cl/Cd
-20 | -0.926 | 0.16232 | -0.027 | -5.704
-19.5 | -0.902 | 0.14611 | -0.028 | -6.173
-19 | -0.875 | 0.1427 | -0.027 | -6.133
-18.5 | -0.849 | 0.13832 | -0.027 | -6.138
-18 | -0.823 | 0.13217 | -0.027 | -6.23
-17.5 | -0.798 | 0.12975 | -0.027 | -6.152
-17 | -0.776 | 0.11714 | -0.029 | -6.622
-16.5 | -0.749 | 0.11249 | -0.028 | -6.659
-16 | -0.724 | 0.10595 | -0.028 | -6.83
-15.5 | -0.701 | 0.09689 | -0.03 | -7.233
-15 | -0.679 | 0.08741 | -0.031 | -7.771
-14.5 | -0.645 | 0.09885 | -0.028 | -6.524
-14 | -0.62 | 0.09078 | -0.029 | -6.835
-13.5 | -0.598 | 0.08106 | -0.031 | -7.379
-13 | -0.579 | 0.06923 | -0.034 | -8.371
-12.5 | -0.54 | 0.08563 | -0.027 | -6.305
-12 | -0.516 | 0.07656 | -0.028 | -6.735
-11.5 | -0.495 | 0.0656 | -0.032 | -7.543
-11 | -0.481 | 0.0503 | -0.037 | -9.56
-10.5 | -0.504 | 0.01751 | -0.048 | -28.759
-10 | -0.409 | 0.06476 | -0.027 | -6.322
-9.5 | -0.389 | 0.05376 | -0.032 | -7.227
-9 | -0.415 | 0.01518 | -0.049 | -27.304
-8.5 | -0.409 | 0.00899 | -0.053 | -45.469
-8 | -0.306 | 0.04916 | -0.029 | -6.219
-7.5 | -0.282 | 0.0427 | -0.034 | -6.613
-7 | -0.312 | 0.00782 | -0.055 | -39.891
-6.5 | -0.279 | 0.00785 | -0.055 | -35.541
-6 | -0.247 | 0.00789 | -0.055 | -31.227
-5.5 | -0.214 | 0.00756 | -0.056 | -28.249
-5 | -0.295 | 0.00727 | -0.056 | -40.571
-4.5 | -0.269 | 0.00709 | -0.057 | -37.943
-4 | -0.219 | 0.00686 | -0.057 | -31.939
-3.5 | -0.16 | 0.00666 | -0.057 | -24.009
-3 | -0.096 | 0.00653 | -0.058 | -14.738
-2.5 | -0.03 | 0.00709 | -0.058 | -4.27
-2 | 0.037 | 0.0068 | -0.059 | 5.41
-1.5 | 0.104 | 0.00742 | -0.059 | 14.05
-1 | 0.172 | 0.00707 | -0.059 | 24.318
-0.5 | 0.239 | 0.00721 | -0.06 | 33.187
0 | 0.307 | 0.00682 | -0.06 | 44.979
0.5 | 0.374 | 0.00647 | -0.061 | 57.822
1 | 0.441 | 0.0062 | -0.061 | 71.23
1.5 | 0.508 | 0.00597 | -0.061 | 85.12
2 | 0.575 | 0.0058 | -0.062 | 99.175
2.5 | 0.642 | 0.00567 | -0.062 | 113.314
3 | 0.708 | 0.00563 | -0.063 | 125.83
3.5 | 0.774 | 0.0056 | -0.063 | 138.21
4 | 0.837 | 0.00563 | -0.063 | 148.587
4.5 | 0.895 | 0.00567 | -0.064 | 157.686
5 | 0.946 | 0.00617 | -0.064 | 153.213
5.5 | 0.985 | 0.00613 | -0.064 | 160.659
6 | 0.998 | 0.00664 | -0.065 | 150.368
6.5 | 0.899 | 0.00713 | -0.065 | 126.125
7 | 0.623 | 0.00728 | -0.066 | 85.574
7.5 | 0.657 | 0.00766 | -0.066 | 85.672
8 | 0.69 | 0.00791 | -0.066 | 87.307
8.5 | 0.72 | 0.01355 | -0.066 | 53.104
9 | 0.661 | 0.03623 | -0.055 | 18.244
9.5 | 0.78 | 0.01512 | -0.066 | 51.577
10 | 0.784 | 0.02057 | -0.064 | 38.123
10.5 | 0.695 | 0.07208 | -0.038 | 9.649
11 | 0.842 | 0.02288 | -0.064 | 36.812
11.5 | 0.769 | 0.06653 | -0.047 | 11.562
12 | 0.899 | 0.02569 | -0.064 | 34.983
12.5 | 0.855 | 0.05539 | -0.055 | 15.444
13 | 0.851 | 0.07852 | -0.048 | 10.834
13.5 | 0.866 | 0.09326 | -0.043 | 9.284
14 | 0.906 | 0.08328 | -0.048 | 10.885
14.5 | 0.937 | 0.08729 | -0.049 | 10.731
15 | 0.965 | 0.09248 | -0.05 | 10.436
15.5 | 0.97 | 0.11822 | -0.042 | 8.205
16 | 1 | 0.12145 | -0.044 | 8.233
16.5 | 1.032 | 0.12324 | -0.046 | 8.37
17 | 1.061 | 0.12821 | -0.047 | 8.277
17.5 | 1.08 | 0.14907 | -0.044 | 7.246
18 | 1.109 | 0.15258 | -0.045 | 7.27
18.5 | 1.138 | 0.15645 | -0.046 | 7.277
19 | 1.168 | 0.16103 | -0.047 | 7.253
19.5 | 1.195 | 0.17493 | -0.047 | 6.831
20 | 1.219 | 0.19171 | -0.047 | 6.358

## 128. Re 14M Mach 0.50 (2)
BIGFOIL.COM POLAR EXPORT
HN-450S
HN-450S |  |  |  | Cl Max: | 1.2212 | at alpha= | 7.5 | deg
XFOIL ncrit=9 |  |  |  | L/D Max: | 141.889 | at alpha= | 6 | deg
Re: | 14000000 |  |  | Cd Min: | 0.12647 | at alpha= | 12.5 | deg
Mach: | 0.5 |  |  | Cl=0 at alpha= | -2.2136 | deg
|  |  |  | @ Cl=0.1, Cd= | 0.0048739
|  |  |  | @ Cl=0.4, Cd= | 0.0047671
|  |  |  | @ Cl=0.6, Cd= | 0.0050122
alpha (deg) | Cl | Cd | Cm | Cl/Cd
-6 | -0.4468 | 0.02133 | -0.0776 | -20.947
-5.5 | -0.4221 | 0.01292 | -0.0742 | -32.6703
-5 | -0.3763 | 0.00734 | -0.0701 | -51.267
-4.5 | -0.3111 | 0.00584 | -0.0673 | -53.2705
-4 | -0.2417 | 0.00549 | -0.0658 | -44.0255
-3.5 | -0.1732 | 0.00532 | -0.0647 | -32.5564
-3 | -0.1054 | 0.0052 | -0.0639 | -20.2692
-2.5 | -0.0382 | 0.00508 | -0.0633 | -7.5197
-2 | 0.0285 | 0.00498 | -0.0629 | 5.7229
-1.5 | 0.0943 | 0.00488 | -0.0626 | 19.3238
-1 | 0.1599 | 0.00481 | -0.0624 | 33.2432
-0.5 | 0.2252 | 0.00471 | -0.0622 | 47.8132
0 | 0.2908 | 0.00473 | -0.0621 | 61.4799
0.5 | 0.3559 | 0.00474 | -0.0619 | 75.0844
1 | 0.4211 | 0.00478 | -0.0618 | 88.0962
1.5 | 0.4861 | 0.00484 | -0.0615 | 100.4339
2 | 0.551 | 0.00493 | -0.0611 | 111.7647
2.5 | 0.6166 | 0.00504 | -0.0607 | 122.3413
3 | 0.6824 | 0.00525 | -0.0601 | 129.981
3.5 | 0.7479 | 0.00556 | -0.0592 | 134.5144
4 | 0.8139 | 0.00589 | -0.0581 | 138.1834
4.5 | 0.8791 | 0.00635 | -0.0566 | 138.4409
5 | 0.9444 | 0.00686 | -0.0547 | 137.6676
5.5 | 1.0108 | 0.00729 | -0.0525 | 138.6557
6 | 1.0741 | 0.00757 | -0.0491 | 141.889
6.5 | 1.1448 | 0.00835 | -0.0464 | 137.1018
7 | 1.1989 | 0.01039 | -0.0401 | 115.3898
7.5 | 1.2212 | 0.01492 | -0.0298 | 81.8499
8 | 1.2139 | 0.02107 | -0.0182 | 57.6127
8.5 | 1.1777 | 0.02618 | -0.005 | 44.9847
9 | 1.137 | 0.03278 | 0.0021 | 34.6858
9.5 | 1.0992 | 0.04182 | 0.0015 | 26.2841
10 | 1.0653 | 0.05406 | -0.0063 | 19.7059
10.5 | 1.0367 | 0.06876 | -0.0174 | 15.0771
11 | 1.0125 | 0.084 | -0.0277 | 12.0536
11.5 | 0.991 | 0.09857 | -0.0365 | 10.0538
12 | 0.9726 | 0.11279 | -0.045 | 8.6231
12.5 | 0.961 | 0.12647 | -0.0535 | 7.5986

## 129. Re 16M Mach 0.00 (1)
BIGFOIL.COM POLAR EXPORT
HN-450S
HN-450S |  |  |  | Cl Max: | 1.047 | at alpha= | 8.5 | deg
JavaFoil+Calcfoil stall+Eppler ext transition |  |  |  | L/D Max: | 179.882 | at alpha= | 7 | deg
Re: | 16000000 |  |  | Cd Min: | 0.00517 | at alpha= | 5 | deg
Mach: | 0 |  |  | Cl=0 at alpha= | -2.2759 | deg
|  |  |  | @ Cl=0.1, Cd= | 0.007612
|  |  |  | @ Cl=0.4, Cd= | 0.005852
|  |  |  | @ Cl=0.6, Cd= | 0.0053333
alpha (deg) | Cl | Cd | Cm | Cl/Cd
-15 | -0.314 | 0.09796 | -0.024 | -3.208
-14.5 | -0.333 | 0.09227 | -0.024 | -3.607
-14 | -0.352 | 0.0874 | -0.024 | -4.023
-13.5 | -0.371 | 0.08121 | -0.025 | -4.573
-13 | -0.391 | 0.07567 | -0.026 | -5.166
-12.5 | -0.41 | 0.06987 | -0.027 | -5.873
-12 | -0.43 | 0.06316 | -0.029 | -6.808
-11.5 | -0.451 | 0.05455 | -0.031 | -8.259
-11 | -0.481 | 0.03732 | -0.036 | -12.902
-10.5 | -0.552 | 0.01074 | -0.044 | -51.348
-10 | -0.568 | 0.00882 | -0.045 | -64.458
-9.5 | -0.566 | 0.00789 | -0.046 | -71.706
-9 | -0.558 | 0.00757 | -0.046 | -73.748
-8.5 | -0.545 | 0.00728 | -0.046 | -74.777
-8 | -0.525 | 0.00764 | -0.047 | -68.817
-7.5 | -0.501 | 0.00741 | -0.047 | -67.562
-7 | -0.47 | 0.00724 | -0.047 | -64.961
-6.5 | -0.435 | 0.00706 | -0.048 | -61.558
-6 | -0.394 | 0.00687 | -0.048 | -57.404
-5.5 | -0.35 | 0.00672 | -0.048 | -52.017
-5 | -0.302 | 0.0066 | -0.049 | -45.708
-4.5 | -0.25 | 0.00643 | -0.049 | -38.884
-4 | -0.196 | 0.00636 | -0.049 | -30.87
-3.5 | -0.141 | 0.00696 | -0.05 | -20.256
-3 | -0.084 | 0.0068 | -0.05 | -12.369
-2.5 | -0.026 | 0.00655 | -0.05 | -4.017
-2 | 0.032 | 0.00735 | -0.051 | 4.345
-1.5 | 0.09 | 0.00769 | -0.051 | 11.746
-1 | 0.149 | 0.00723 | -0.051 | 20.606
-0.5 | 0.207 | 0.00684 | -0.052 | 30.315
0 | 0.266 | 0.00646 | -0.052 | 41.113
0.5 | 0.324 | 0.00617 | -0.052 | 52.516
1 | 0.382 | 0.00591 | -0.053 | 64.67
1.5 | 0.441 | 0.00572 | -0.053 | 76.987
2 | 0.499 | 0.00553 | -0.053 | 90.26
2.5 | 0.557 | 0.0054 | -0.054 | 103.019
3 | 0.615 | 0.00531 | -0.054 | 115.836
3.5 | 0.672 | 0.00527 | -0.054 | 127.553
4 | 0.728 | 0.00522 | -0.055 | 139.421
4.5 | 0.782 | 0.00523 | -0.055 | 149.667
5 | 0.835 | 0.00517 | -0.055 | 161.469
5.5 | 0.885 | 0.00553 | -0.056 | 160.134
6 | 0.931 | 0.00538 | -0.056 | 173.047
6.5 | 0.97 | 0.00544 | -0.056 | 178.244
7 | 1.002 | 0.00557 | -0.057 | 179.882
7.5 | 1.026 | 0.00572 | -0.057 | 179.278
8 | 1.041 | 0.00589 | -0.057 | 176.639
8.5 | 1.047 | 0.00609 | -0.058 | 171.908
9 | 1.045 | 0.00629 | -0.058 | 166.221
9.5 | 1.033 | 0.00649 | -0.058 | 159.296
10 | 1.013 | 0.00675 | -0.059 | 150.035
10.5 | 0.986 | 0.00696 | -0.059 | 141.753
11 | 0.953 | 0.00715 | -0.059 | 133.288
11.5 | 0.91 | 0.01192 | -0.059 | 76.337
12 | 0.865 | 0.01381 | -0.059 | 62.637
12.5 | 0.815 | 0.01508 | -0.059 | 54.023
13 | 0.76 | 0.01741 | -0.058 | 43.637
13.5 | 0.707 | 0.0201 | -0.058 | 35.177

## 130. Re 16M Mach 0.00 (2)
BIGFOIL.COM POLAR EXPORT
HN-450S
HN-450S |  |  |  | Cl Max: | 1.8263 | at alpha= | 17.5 | deg
XFOIL ncrit=9 |  |  |  | L/D Max: | 143.13 | at alpha= | 7 | deg
Re: | 16000000 |  |  | Cd Min: | 0.05909 | at alpha= | 20 | deg
Mach: | 0 |  |  | Cl=0 at alpha= | -2.2312 | deg
|  |  |  | @ Cl=0.1, Cd= | 0.0047635
|  |  |  | @ Cl=0.4, Cd= | 0.0047579
|  |  |  | @ Cl=0.6, Cd= | 0.0050963
alpha (deg) | Cl | Cd | Cm | Cl/Cd
-18.5 | -1.4807 | 0.03903 | -0.0633 | -37.9375
-18 | -1.5059 | 0.03013 | -0.0695 | -49.9801
-17.5 | -1.5096 | 0.026 | -0.0688 | -58.0615
-17 | -1.496 | 0.02365 | -0.0654 | -63.2558
-16.5 | -1.4716 | 0.02152 | -0.0629 | -68.3829
-16 | -1.4407 | 0.01975 | -0.0607 | -72.9468
-15.5 | -1.4063 | 0.0181 | -0.0586 | -77.6961
-15 | -1.3678 | 0.01673 | -0.0569 | -81.7573
-14.5 | -1.3273 | 0.01551 | -0.0552 | -85.577
-14 | -1.2907 | 0.01389 | -0.0528 | -92.923
-13.5 | -1.2399 | 0.01277 | -0.0529 | -97.0948
-13 | -1.1845 | 0.01186 | -0.0537 | -99.8735
-12.5 | -1.128 | 0.01113 | -0.0547 | -101.3477
-12 | -1.0703 | 0.01043 | -0.0558 | -102.6174
-11.5 | -1.0118 | 0.00978 | -0.0569 | -103.456
-11 | -0.9557 | 0.00928 | -0.0574 | -102.9849
-10.5 | -0.9038 | 0.00875 | -0.0569 | -103.2914
-10 | -0.8527 | 0.00832 | -0.0562 | -102.488
-9.5 | -0.8004 | 0.00795 | -0.0556 | -100.6792
-9 | -0.747 | 0.00756 | -0.0553 | -98.8095
-8.5 | -0.6934 | 0.00721 | -0.055 | -96.172
-8 | -0.6391 | 0.00688 | -0.0548 | -92.8924
-7.5 | -0.5846 | 0.00656 | -0.0547 | -89.1159
-7 | -0.53 | 0.00623 | -0.0545 | -85.0722
-6.5 | -0.4748 | 0.00595 | -0.0544 | -79.7983
-6 | -0.4196 | 0.00572 | -0.0543 | -73.3566
-5.5 | -0.3646 | 0.00544 | -0.0541 | -67.0221
-5 | -0.3089 | 0.00534 | -0.0541 | -57.8464
-4.5 | -0.2532 | 0.00526 | -0.0541 | -48.1369
-4 | -0.1977 | 0.00514 | -0.054 | -38.463
-3.5 | -0.1418 | 0.00508 | -0.0541 | -27.9134
-3 | -0.086 | 0.00498 | -0.0541 | -17.2691
-2.5 | -0.03 | 0.00493 | -0.0541 | -6.0852
-2 | 0.0258 | 0.00487 | -0.0541 | 5.2977
-1.5 | 0.0816 | 0.00478 | -0.0541 | 17.0711
-1 | 0.1374 | 0.00473 | -0.0542 | 29.0486
-0.5 | 0.1929 | 0.00465 | -0.0542 | 41.4839
1 | 0.3599 | 0.0047 | -0.0544 | 76.5745
1.5 | 0.4153 | 0.00478 | -0.0544 | 86.8828
2 | 0.4706 | 0.0048 | -0.0544 | 98.0417
2.5 | 0.5256 | 0.0049 | -0.0544 | 107.2653
3.5 | 0.6355 | 0.00519 | -0.0543 | 122.447
4 | 0.6897 | 0.00548 | -0.0541 | 125.8577
4.5 | 0.7438 | 0.00576 | -0.0538 | 129.1319
5 | 0.7975 | 0.00606 | -0.0536 | 131.6007
5.5 | 0.8512 | 0.00635 | -0.0533 | 134.0472
6 | 0.9046 | 0.0066 | -0.053 | 137.0606
6.5 | 0.9554 | 0.00678 | -0.0521 | 140.9145
7 | 1.0105 | 0.00706 | -0.0521 | 143.1303
8 | 1.1158 | 0.00793 | -0.0513 | 140.7062
8.5 | 1.1681 | 0.00834 | -0.0509 | 140.06
9 | 1.2199 | 0.00879 | -0.0504 | 138.7827
9.5 | 1.2712 | 0.00926 | -0.0499 | 137.2786
10 | 1.3218 | 0.00978 | -0.0493 | 135.1534
10.5 | 1.3722 | 0.01026 | -0.0487 | 133.7427
11 | 1.4217 | 0.01081 | -0.048 | 131.5171
11.5 | 1.4704 | 0.01138 | -0.0472 | 129.2091
12 | 1.5184 | 0.01197 | -0.0463 | 126.8505
12.5 | 1.5651 | 0.01264 | -0.0452 | 123.8212
13 | 1.6103 | 0.01338 | -0.044 | 120.3513
13.5 | 1.6536 | 0.01421 | -0.0425 | 116.3688
14 | 1.6897 | 0.01559 | -0.0398 | 108.3836
14.5 | 1.7276 | 0.01664 | -0.0376 | 103.8221
15 | 1.761 | 0.01785 | -0.0347 | 98.6555
15.5 | 1.7907 | 0.01907 | -0.0312 | 93.9014
16 | 1.8039 | 0.02025 | -0.0248 | 89.0815
16.5 | 1.8137 | 0.02189 | -0.0188 | 82.8552
17 | 1.8205 | 0.02399 | -0.0135 | 75.8858
17.5 | 1.8263 | 0.02651 | -0.0092 | 68.891
18 | 1.8228 | 0.03013 | -0.0053 | 60.4978
18.5 | 1.8167 | 0.03461 | -0.0029 | 52.4906
19 | 1.8117 | 0.03972 | -0.002 | 45.6118
19.5 | 1.7711 | 0.05004 | -0.0039 | 35.3937
20 | 1.7524 | 0.05909 | -0.0074 | 29.6565

## 131. Re 16M Mach 0.10 (1)
BIGFOIL.COM POLAR EXPORT
HN-450S
HN-450S |  |  |  | Cl Max: | 1.043 | at alpha= | 8.5 | deg
JavaFoil+Calcfoil stall+Eppler ext transition |  |  |  | L/D Max: | 179.298 | at alpha= | 7 | deg
Re: | 16000000 |  |  | Cd Min: | 0.00519 | at alpha= | 5 | deg
Mach: | 0.1 |  |  | Cl=0 at alpha= | -2.2759 | deg
|  |  |  | @ Cl=0.1, Cd= | 0.0076383
|  |  |  | @ Cl=0.4, Cd= | 0.0058685
|  |  |  | @ Cl=0.6, Cd= | 0.005341
alpha (deg) | Cl | Cd | Cm | Cl/Cd
-14.5 | -0.293 | 0.09455 | -0.024 | -3.103
-14 | -0.315 | 0.08896 | -0.024 | -3.536
-13.5 | -0.336 | 0.08351 | -0.025 | -4.025
-13 | -0.359 | 0.07692 | -0.026 | -4.663
-12.5 | -0.381 | 0.0712 | -0.027 | -5.348
-12 | -0.403 | 0.06499 | -0.028 | -6.2
-11.5 | -0.425 | 0.05758 | -0.03 | -7.385
-11 | -0.452 | 0.04514 | -0.034 | -10.015
-10.5 | -0.512 | 0.01638 | -0.042 | -31.279
-10 | -0.552 | 0.00906 | -0.045 | -60.852
-9.5 | -0.554 | 0.00751 | -0.046 | -73.773
-9 | -0.549 | 0.00764 | -0.046 | -71.893
-8.5 | -0.538 | 0.00736 | -0.046 | -73.096
-8 | -0.521 | 0.00772 | -0.047 | -67.541
-7.5 | -0.498 | 0.00748 | -0.047 | -66.581
-7 | -0.469 | 0.00724 | -0.047 | -64.803
-6.5 | -0.435 | 0.00706 | -0.048 | -61.53
-6 | -0.395 | 0.00687 | -0.048 | -57.52
-5.5 | -0.351 | 0.00672 | -0.049 | -52.198
-5 | -0.303 | 0.00659 | -0.049 | -45.91
-4.5 | -0.251 | 0.00648 | -0.049 | -38.785
-4 | -0.197 | 0.00636 | -0.05 | -31.05
-3.5 | -0.142 | 0.00698 | -0.05 | -20.286
-3 | -0.084 | 0.00682 | -0.05 | -12.381
-2.5 | -0.026 | 0.00663 | -0.051 | -3.989
-2 | 0.032 | 0.00734 | -0.051 | 4.369
-1.5 | 0.091 | 0.00771 | -0.051 | 11.786
-1 | 0.15 | 0.00724 | -0.052 | 20.672
-0.5 | 0.208 | 0.00685 | -0.052 | 30.41
0 | 0.267 | 0.00647 | -0.052 | 41.26
0.5 | 0.326 | 0.00618 | -0.053 | 52.716
1 | 0.384 | 0.00592 | -0.053 | 64.897
1.5 | 0.443 | 0.00573 | -0.053 | 77.273
2 | 0.501 | 0.00553 | -0.054 | 90.592
2.5 | 0.56 | 0.00541 | -0.054 | 103.398
3 | 0.618 | 0.00531 | -0.054 | 116.241
3.5 | 0.675 | 0.00528 | -0.055 | 127.983
4 | 0.732 | 0.00523 | -0.055 | 139.823
4.5 | 0.786 | 0.00524 | -0.055 | 150.096
5 | 0.839 | 0.00519 | -0.056 | 161.683
5.5 | 0.889 | 0.00554 | -0.056 | 160.38
6 | 0.935 | 0.0054 | -0.056 | 173.171
6.5 | 0.973 | 0.00546 | -0.057 | 178.112
7 | 1.004 | 0.0056 | -0.057 | 179.298
7.5 | 1.026 | 0.00576 | -0.057 | 178.242
8 | 1.039 | 0.00594 | -0.058 | 174.876
8.5 | 1.043 | 0.00615 | -0.058 | 169.591
9 | 1.036 | 0.00635 | -0.058 | 163.335
9.5 | 1.02 | 0.00655 | -0.059 | 155.809
10 | 0.995 | 0.00683 | -0.059 | 145.648
10.5 | 0.962 | 0.00704 | -0.059 | 136.787
11 | 0.923 | 0.00724 | -0.06 | 127.417
11.5 | 0.873 | 0.01336 | -0.059 | 65.371
12 | 0.821 | 0.0143 | -0.059 | 57.362
12.5 | 0.763 | 0.016 | -0.059 | 47.706
13 | 0.703 | 0.01874 | -0.058 | 37.532
13.5 | 0.641 | 0.02399 | -0.057 | 26.696

## 132. Re 16M Mach 0.10 (2)
BIGFOIL.COM POLAR EXPORT
HN-450S
HN-450S |  |  |  | Cl Max: | 1.7747 | at alpha= | 16 | deg
XFOIL ncrit=9 |  |  |  | L/D Max: | 143.239 | at alpha= | 7 | deg
Re: | 16000000 |  |  | Cd Min: | 0.10156 | at alpha= | 20 | deg
Mach: | 0.1 |  |  | Cl=0 at alpha= | -2.2308 | deg
|  |  |  | @ Cl=0.1, Cd= | 0.004764
|  |  |  | @ Cl=0.4, Cd= | 0.0047547
|  |  |  | @ Cl=0.6, Cd= | 0.0050215
alpha (deg) | Cl | Cd | Cm | Cl/Cd
-17 | -1.3496 | 0.04185 | -0.0618 | -32.2485
-16.5 | -1.3911 | 0.0304 | -0.071 | -45.7599
-16 | -1.401 | 0.02624 | -0.0679 | -53.3918
-15.5 | -1.3898 | 0.02255 | -0.0648 | -61.6319
-15 | -1.3619 | 0.02011 | -0.0622 | -67.7225
-14.5 | -1.3279 | 0.01809 | -0.0599 | -73.4052
-14 | -1.2913 | 0.01624 | -0.0575 | -79.5135
-13.5 | -1.2495 | 0.01474 | -0.0557 | -84.7693
-13 | -1.1946 | 0.01342 | -0.0562 | -89.0164
-12.5 | -1.1406 | 0.01174 | -0.0568 | -97.155
-12 | -1.0823 | 0.01088 | -0.0576 | -99.4761
-11.5 | -1.0223 | 0.01014 | -0.0587 | -100.8185
-11 | -0.9653 | 0.00958 | -0.059 | -100.762
-10.5 | -0.9122 | 0.00899 | -0.0585 | -101.4683
-10 | -0.8605 | 0.00853 | -0.0575 | -100.8792
-9.5 | -0.8075 | 0.00813 | -0.0568 | -99.3235
-9 | -0.7535 | 0.00772 | -0.0564 | -97.6036
-8.5 | -0.6992 | 0.00734 | -0.056 | -95.2589
-8 | -0.6442 | 0.007 | -0.0557 | -92.0286
-7.5 | -0.5892 | 0.00665 | -0.0554 | -88.6015
-7 | -0.5341 | 0.0063 | -0.0551 | -84.7778
-6.5 | -0.4784 | 0.00601 | -0.055 | -79.6007
-6 | -0.4227 | 0.00575 | -0.0548 | -73.513
-5.5 | -0.3672 | 0.00545 | -0.0546 | -67.3761
-4.5 | -0.255 | 0.00526 | -0.0545 | -48.4791
-4 | -0.199 | 0.00515 | -0.0544 | -38.6408
-3.5 | -0.1427 | 0.00509 | -0.0544 | -28.0354
-3 | -0.0866 | 0.00499 | -0.0544 | -17.3547
-2.5 | -0.0302 | 0.00493 | -0.0544 | -6.1258
-2 | 0.0259 | 0.00487 | -0.0544 | 5.3183
-1.5 | 0.082 | 0.00478 | -0.0544 | 17.1548
-1 | 0.1381 | 0.00473 | -0.0544 | 29.1966
-0.5 | 0.194 | 0.00465 | -0.0545 | 41.7204
0 | 0.2502 | 0.00467 | -0.0545 | 53.576
1 | 0.3619 | 0.0047 | -0.0546 | 77
1.5 | 0.4176 | 0.00478 | -0.0546 | 87.364
2 | 0.4733 | 0.0048 | -0.0546 | 98.6042
2.5 | 0.5286 | 0.0049 | -0.0546 | 107.8776
3 | 0.5843 | 0.00495 | -0.0546 | 118.0404
3.5 | 0.6392 | 0.0052 | -0.0544 | 122.9231
4 | 0.6937 | 0.00549 | -0.0542 | 126.357
4.5 | 0.7481 | 0.00578 | -0.054 | 129.4291
5 | 0.8023 | 0.00608 | -0.0537 | 131.9572
5.5 | 0.8563 | 0.00637 | -0.0534 | 134.427
6 | 0.9101 | 0.00663 | -0.053 | 137.27
6.5 | 0.9611 | 0.00682 | -0.052 | 140.9238
7 | 1.017 | 0.0071 | -0.052 | 143.2394
8 | 1.1231 | 0.008 | -0.051 | 140.3875
8.5 | 1.176 | 0.00842 | -0.0506 | 139.6675
9 | 1.2283 | 0.00889 | -0.05 | 138.1665
9.5 | 1.2801 | 0.00937 | -0.0494 | 136.6169
10 | 1.3312 | 0.00992 | -0.0486 | 134.1935
10.5 | 1.3822 | 0.01041 | -0.0479 | 132.7762
11 | 1.4321 | 0.01099 | -0.047 | 130.3094
11.5 | 1.4813 | 0.01161 | -0.046 | 127.5883
12 | 1.5296 | 0.01225 | -0.0449 | 124.8653
12.5 | 1.5762 | 0.013 | -0.0435 | 121.2462
13.5 | 1.6577 | 0.01536 | -0.039 | 107.9232
14 | 1.6963 | 0.01651 | -0.0365 | 102.7438
14.5 | 1.7305 | 0.01782 | -0.0335 | 97.11
15 | 1.7558 | 0.01946 | -0.0291 | 90.2261
15.5 | 1.7648 | 0.02092 | -0.0218 | 84.3595
16 | 1.7747 | 0.02265 | -0.0158 | 78.3532
16.5 | 1.7734 | 0.02541 | -0.0097 | 69.7914
17 | 1.767 | 0.02906 | -0.0049 | 60.8052
17.5 | 1.7622 | 0.03328 | -0.0018 | 52.9507
18 | 1.736 | 0.04046 | -0.0005 | 42.9066
18.5 | 1.7082 | 0.04943 | -0.0023 | 34.558
19 | 1.6897 | 0.05862 | -0.006 | 28.8246
19.5 | 1.5836 | 0.0843 | -0.0207 | 18.7853
20 | 1.5389 | 0.10156 | -0.0312 | 15.1526

## 133. Re 16M Mach 0.25 (1)
BIGFOIL.COM POLAR EXPORT
HN-450S
HN-450S |  |  |  | Cl Max: | 1.022 | at alpha= | 7.5 | deg
JavaFoil+Calcfoil stall+Eppler ext transition |  |  |  | L/D Max: | 175.361 | at alpha= | 6.5 | deg
Re: | 16000000 |  |  | Cd Min: | 0.00528 | at alpha= | 4.5 | deg
Mach: | 0.25 |  |  | Cl=0 at alpha= | -2.275 | deg
|  |  |  | @ Cl=0.1, Cd= | 0.0071252
|  |  |  | @ Cl=0.4, Cd= | 0.03095
|  |  |  | @ Cl=0.6, Cd= | 0.03095
alpha (deg) | Cl | Cd | Cm | Cl/Cd
-13 | -0.061 | 0.08082 | -0.025 | -0.751
-12.5 | -0.058 | 0.07929 | -0.024 | -0.728
-12 | -0.143 | 0.07504 | -0.024 | -1.899
-11.5 | -0.208 | 0.069 | -0.026 | -3.017
-11 | -0.263 | 0.0616 | -0.028 | -4.277
-10.5 | -0.312 | 0.05526 | -0.03 | -5.654
-10 | -0.355 | 0.04185 | -0.035 | -8.477
-9.5 | -0.43 | 0.01175 | -0.045 | -36.629
-9 | -0.469 | 0.00867 | -0.047 | -54.091
-8.5 | -0.482 | 0.00768 | -0.048 | -62.732
-8 | -0.483 | 0.00736 | -0.048 | -65.679
-7.5 | -0.475 | 0.00771 | -0.048 | -61.65
-7 | -0.457 | 0.00747 | -0.049 | -61.195
-6.5 | -0.43 | 0.00721 | -0.049 | -59.665
-6 | -0.396 | 0.00698 | -0.05 | -56.651
-5.5 | -0.354 | 0.00682 | -0.05 | -51.929
-5 | -0.308 | 0.00671 | -0.05 | -45.799
-4.5 | -0.256 | 0.00658 | -0.051 | -38.994
-4 | -0.202 | 0.00643 | -0.051 | -31.398
-3.5 | -0.145 | 0.00633 | -0.051 | -22.948
-3 | -0.087 | 0.00689 | -0.052 | -12.579
-2.5 | -0.027 | 0.0067 | -0.052 | -4.058
-2 | 0.033 | 0.00648 | -0.052 | 5.084
-1.5 | 0.093 | 0.0071 | -0.053 | 13.144
-1 | 0.154 | 0.00732 | -0.053 | 21.015
-0.5 | 0.214 | 0.00693 | -0.053 | 30.917
0 | 0.274 | 0.00653 | -0.054 | 42.01
0.5 | 0.335 | 0.00623 | -0.054 | 53.72
1 | 0.395 | 0.00597 | -0.055 | 66.149
1.5 | 0.455 | 0.00579 | -0.055 | 78.616
2 | 0.515 | 0.00558 | -0.055 | 92.341
2.5 | 0.575 | 0.00545 | -0.056 | 105.438
3 | 0.634 | 0.00536 | -0.056 | 118.277
3.5 | 0.694 | 0.00533 | -0.056 | 130.138
4 | 0.751 | 0.0053 | -0.057 | 141.859
4.5 | 0.807 | 0.00528 | -0.057 | 152.94
5 | 0.86 | 0.00534 | -0.057 | 160.973
5.5 | 0.91 | 0.00564 | -0.058 | 161.362
6 | 0.954 | 0.00551 | -0.058 | 173.298
6.5 | 0.988 | 0.00564 | -0.058 | 175.361
7 | 1.012 | 0.0058 | -0.059 | 174.343
7.5 | 1.022 | 0.006 | -0.059 | 170.446
8 | 1.018 | 0.00622 | -0.059 | 163.595
8.5 | 0.998 | 0.00649 | -0.06 | 153.784
9 | 0.961 | 0.00682 | -0.06 | 140.954
9.5 | 0.906 | 0.00705 | -0.06 | 128.628
10 | 0.836 | 0.00728 | -0.061 | 114.793
10.5 | 0.748 | 0.01178 | -0.061 | 63.528
11 | 0.648 | 0.01415 | -0.061 | 45.828
11.5 | 0.538 | 0.01572 | -0.06 | 34.2
12 | 0.417 | 0.0195 | -0.059 | 21.401
12.5 | 0.282 | 0.03095 | -0.055 | 9.127

## 134. Re 16M Mach 0.25 (2)
BIGFOIL.COM POLAR EXPORT
HN-450S
HN-450S |  |  |  | Cl Max: | 1.5917 | at alpha= | 12.5 | deg
XFOIL ncrit=9 |  |  |  | L/D Max: | 142.367 | at alpha= | 6.5 | deg
Re: | 16000000 |  |  | Cd Min: | 0.19386 | at alpha= | -16 | deg
Mach: | 0.25 |  |  | Cl=0 at alpha= | -2.2267 | deg
|  |  |  | @ Cl=0.1, Cd= | 0.0047764
|  |  |  | @ Cl=0.4, Cd= | 0.0047431
|  |  |  | @ Cl=0.6, Cd= | 0.0049866
alpha (deg) | Cl | Cd | Cm | Cl/Cd
-16 | -0.6217 | 0.19386 | 0.0248 | -3.207
-15.5 | -0.6067 | 0.18704 | 0.0216 | -3.2437
-14 | -0.6247 | 0.14451 | 0.0068 | -4.3229
-13.5 | -0.6106 | 0.13845 | 0.0042 | -4.4103
-13 | -0.8451 | 0.08042 | -0.0298 | -10.5086
-12.5 | -0.8987 | 0.06191 | -0.0441 | -14.5162
-12 | -0.9293 | 0.04154 | -0.0639 | -22.3712
-11.5 | -0.9602 | 0.03397 | -0.0657 | -28.2661
-11 | -0.9813 | 0.02049 | -0.0689 | -47.8917
-10.5 | -0.9445 | 0.01343 | -0.0696 | -70.3276
-10 | -0.8975 | 0.01125 | -0.067 | -79.7778
-9.5 | -0.8444 | 0.01007 | -0.0648 | -83.853
-9 | -0.7883 | 0.00917 | -0.0632 | -85.9651
-8.5 | -0.7309 | 0.00848 | -0.0619 | -86.191
-8 | -0.6725 | 0.00796 | -0.0609 | -84.4849
-7.5 | -0.6144 | 0.00744 | -0.0599 | -82.5806
-7 | -0.5567 | 0.00683 | -0.0591 | -81.5081
-6.5 | -0.4983 | 0.0064 | -0.0584 | -77.8594
-6 | -0.44 | 0.00601 | -0.0578 | -73.2113
-5.5 | -0.3818 | 0.00566 | -0.0573 | -67.4558
-5 | -0.3235 | 0.00541 | -0.0569 | -59.7967
-4 | -0.2065 | 0.00521 | -0.0564 | -39.6353
-3.5 | -0.1482 | 0.00511 | -0.0562 | -29.002
-3 | -0.0899 | 0.00503 | -0.0561 | -17.8728
-2.5 | -0.0317 | 0.00494 | -0.056 | -6.417
-2 | 0.0263 | 0.00487 | -0.0559 | 5.4004
-1.5 | 0.0843 | 0.00479 | -0.0559 | 17.5992
-1 | 0.1421 | 0.00474 | -0.0559 | 29.9789
-0.5 | 0.1998 | 0.00465 | -0.0559 | 42.9677
0 | 0.2577 | 0.00468 | -0.056 | 55.0641
0.5 | 0.3153 | 0.00469 | -0.056 | 67.2281
1 | 0.3728 | 0.00471 | -0.056 | 79.1507
1.5 | 0.4303 | 0.00478 | -0.056 | 90.0209
2 | 0.4877 | 0.00483 | -0.0559 | 100.9731
3 | 0.6024 | 0.00499 | -0.0557 | 120.7214
3.5 | 0.6593 | 0.00524 | -0.0555 | 125.8206
4 | 0.7158 | 0.00554 | -0.0551 | 129.2058
4.5 | 0.7721 | 0.00587 | -0.0547 | 131.5332
5 | 0.8282 | 0.00622 | -0.0542 | 133.1511
5.5 | 0.8848 | 0.00651 | -0.0536 | 135.914
6.5 | 0.9923 | 0.00697 | -0.0512 | 142.3673
7 | 1.0525 | 0.0074 | -0.0512 | 142.2297
7.5 | 1.1083 | 0.00791 | -0.0503 | 140.1138
8 | 1.164 | 0.00842 | -0.0493 | 138.2423
8.5 | 1.2196 | 0.00893 | -0.0482 | 136.5733
9 | 1.2746 | 0.00951 | -0.0469 | 134.0273
9.5 | 1.3294 | 0.01012 | -0.0456 | 131.3636
10 | 1.3826 | 0.01088 | -0.0438 | 127.0772
10.5 | 1.4361 | 0.01158 | -0.0421 | 124.0155
11 | 1.4867 | 0.01254 | -0.0398 | 118.5566
11.5 | 1.5333 | 0.01384 | -0.0369 | 110.7876
12 | 1.569 | 0.01597 | -0.0323 | 98.2467
12.5 | 1.5917 | 0.01881 | -0.0262 | 84.6199
13 | 1.5793 | 0.02245 | -0.0154 | 70.3474
13.5 | 1.554 | 0.02642 | -0.0052 | 58.8191
14 | 1.5218 | 0.03213 | 0.0014 | 47.3638
14.5 | 1.4825 | 0.04036 | 0.0032 | 36.7319
15 | 1.4354 | 0.05239 | -0.001 | 27.3984
15.5 | 1.4048 | 0.06506 | -0.0082 | 21.5924
16 | 1.3787 | 0.07866 | -0.0167 | 17.5273
16.5 | 1.3395 | 0.09571 | -0.0275 | 13.9954
17 | 1.3011 | 0.11326 | -0.0383 | 11.4877
17.5 | 1.2669 | 0.13041 | -0.0489 | 9.7147

## 135. Re 16M Mach 0.50 (1)
BIGFOIL.COM POLAR EXPORT
HN-450S
HN-450S |  |  |  | Cl Max: | 1.219 | at alpha= | 20 | deg
JavaFoil+Calcfoil stall+Eppler ext transition |  |  |  | L/D Max: | 163.517 | at alpha= | 5.5 | deg
Re: | 16000000 |  |  | Cd Min: | 0.00559 | at alpha= | 3.5 | deg
Mach: | 0.5 |  |  | Cl=0 at alpha= | -2.2761 | deg
|  |  |  | @ Cl=0.1, Cd= | 0.0073524
|  |  |  | @ Cl=0.4, Cd= | 0.0063591
|  |  |  | @ Cl=0.6, Cd= | 0.005749
alpha (deg) | Cl | Cd | Cm | Cl/Cd
-20 | -0.925 | 0.16986 | -0.027 | -5.446
-19.5 | -0.9 | 0.15564 | -0.027 | -5.783
-19 | -0.874 | 0.15113 | -0.027 | -5.784
-18.5 | -0.848 | 0.14671 | -0.027 | -5.781
-18 | -0.823 | 0.14013 | -0.027 | -5.87
-17.5 | -0.798 | 0.13172 | -0.027 | -6.059
-17 | -0.775 | 0.11966 | -0.028 | -6.477
-16.5 | -0.749 | 0.11413 | -0.028 | -6.563
-16 | -0.724 | 0.10728 | -0.028 | -6.747
-15.5 | -0.701 | 0.09828 | -0.03 | -7.13
-15 | -0.679 | 0.08891 | -0.031 | -7.634
-14.5 | -0.645 | 0.09812 | -0.028 | -6.575
-14 | -0.621 | 0.08931 | -0.029 | -6.956
-13.5 | -0.6 | 0.07903 | -0.031 | -7.59
-13 | -0.583 | 0.06561 | -0.035 | -8.888
-12.5 | -0.54 | 0.08446 | -0.027 | -6.394
-12 | -0.516 | 0.07557 | -0.029 | -6.83
-11.5 | -0.496 | 0.06371 | -0.033 | -7.792
-11 | -0.487 | 0.04537 | -0.039 | -10.727
-10.5 | -0.512 | 0.01457 | -0.049 | -35.124
-10 | -0.41 | 0.06445 | -0.027 | -6.354
-9.5 | -0.39 | 0.05225 | -0.033 | -7.462
-9 | -0.424 | 0.01221 | -0.051 | -34.709
-8.5 | -0.409 | 0.00788 | -0.053 | -51.937
-8 | -0.306 | 0.0487 | -0.03 | -6.286
-7.5 | -0.284 | 0.0412 | -0.035 | -6.888
-7 | -0.312 | 0.00769 | -0.055 | -40.556
-6.5 | -0.279 | 0.00776 | -0.055 | -35.991
-6 | -0.247 | 0.00778 | -0.055 | -31.701
-5.5 | -0.214 | 0.00747 | -0.056 | -28.584
-5 | -0.295 | 0.00721 | -0.056 | -40.885
-4.5 | -0.269 | 0.00703 | -0.057 | -38.251
-4 | -0.219 | 0.00679 | -0.057 | -32.263
-3.5 | -0.16 | 0.00662 | -0.057 | -24.166
-3 | -0.096 | 0.00647 | -0.058 | -14.884
-2.5 | -0.03 | 0.00702 | -0.058 | -4.313
-2 | 0.037 | 0.00676 | -0.059 | 5.442
-1.5 | 0.104 | 0.00739 | -0.059 | 14.107
-1 | 0.172 | 0.00765 | -0.059 | 22.479
-0.5 | 0.239 | 0.00723 | -0.06 | 33.094
0 | 0.307 | 0.0068 | -0.06 | 45.112
0.5 | 0.374 | 0.00646 | -0.061 | 57.926
1 | 0.441 | 0.0062 | -0.061 | 71.201
1.5 | 0.508 | 0.00599 | -0.061 | 84.904
2 | 0.575 | 0.00579 | -0.062 | 99.404
2.5 | 0.642 | 0.00568 | -0.062 | 113.003
3 | 0.708 | 0.00561 | -0.063 | 126.213
3.5 | 0.774 | 0.00559 | -0.063 | 138.403
4 | 0.837 | 0.0056 | -0.063 | 149.388
4.5 | 0.895 | 0.00563 | -0.064 | 158.985
5 | 0.946 | 0.00608 | -0.064 | 155.539
5.5 | 0.985 | 0.00602 | -0.064 | 163.517
6 | 0.998 | 0.00652 | -0.065 | 153.056
6.5 | 0.899 | 0.00687 | -0.065 | 130.854
7 | 0.623 | 0.00715 | -0.066 | 87.115
7.5 | 0.657 | 0.00753 | -0.066 | 87.241
8 | 0.69 | 0.00778 | -0.066 | 88.753
8.5 | 0.72 | 0.01322 | -0.066 | 54.495
9 | 0.692 | 0.02534 | -0.06 | 27.307
9.5 | 0.782 | 0.01469 | -0.067 | 53.204
10 | 0.791 | 0.01914 | -0.065 | 41.309
10.5 | 0.697 | 0.07112 | -0.038 | 9.793
11 | 0.849 | 0.02108 | -0.065 | 40.292
11.5 | 0.778 | 0.06117 | -0.05 | 12.719
12 | 0.908 | 0.02326 | -0.065 | 39.019
12.5 | 0.873 | 0.04689 | -0.058 | 18.611
13 | 0.857 | 0.07395 | -0.049 | 11.593
13.5 | 0.867 | 0.09185 | -0.044 | 9.438
14 | 0.907 | 0.08341 | -0.048 | 10.878
14.5 | 0.923 | 0.10021 | -0.045 | 9.208
15 | 0.953 | 0.10461 | -0.046 | 9.106
15.5 | 0.969 | 0.12636 | -0.041 | 7.668
16 | 0.998 | 0.12944 | -0.043 | 7.71
16.5 | 1.028 | 0.1325 | -0.044 | 7.76
17 | 1.057 | 0.13681 | -0.045 | 7.729
17.5 | 1.08 | 0.156 | -0.044 | 6.923
18 | 1.109 | 0.15931 | -0.045 | 6.96
18.5 | 1.137 | 0.16351 | -0.046 | 6.956
19 | 1.167 | 0.16813 | -0.047 | 6.941
19.5 | 1.195 | 0.18114 | -0.047 | 6.594
20 | 1.219 | 0.19745 | -0.047 | 6.174

## 136. Re 16M Mach 0.50 (2)
BIGFOIL.COM POLAR EXPORT
HN-450S
HN-450S |  |  |  | Cl Max: | 1.2245 | at alpha= | 7.5 | deg
XFOIL ncrit=9 |  |  |  | L/D Max: | 143.042 | at alpha= | 6 | deg
Re: | 16000000 |  |  | Cd Min: | 0.12595 | at alpha= | 12.5 | deg
Mach: | 0.5 |  |  | Cl=0 at alpha= | -2.2095 | deg
|  |  |  | @ Cl=0.1, Cd= | 0.0048435
|  |  |  | @ Cl=0.4, Cd= | 0.0047668
|  |  |  | @ Cl=0.6, Cd= | 0.0050159
alpha (deg) | Cl | Cd | Cm | Cl/Cd
-6.5 | -0.4495 | 0.03175 | -0.0787 | -14.1575
-6 | -0.4509 | 0.0207 | -0.0775 | -21.7826
-5.5 | -0.4257 | 0.01233 | -0.074 | -34.5255
-5 | -0.3784 | 0.00708 | -0.0698 | -53.4463
-4.5 | -0.3124 | 0.00572 | -0.0672 | -54.6154
-4 | -0.2428 | 0.00542 | -0.0657 | -44.797
-3.5 | -0.1741 | 0.00528 | -0.0646 | -32.9735
-3 | -0.1061 | 0.00515 | -0.0638 | -20.6019
-2.5 | -0.0387 | 0.00502 | -0.0633 | -7.7092
-2 | 0.0279 | 0.00495 | -0.0629 | 5.6364
-1.5 | 0.0939 | 0.00485 | -0.0626 | 19.3608
-1 | 0.1598 | 0.00478 | -0.0624 | 33.431
-0.5 | 0.2251 | 0.0047 | -0.0622 | 47.8936
0 | 0.2909 | 0.00472 | -0.0621 | 61.6314
0.5 | 0.3562 | 0.00474 | -0.062 | 75.1477
1 | 0.4215 | 0.00478 | -0.0618 | 88.1799
1.5 | 0.4867 | 0.00485 | -0.0616 | 100.3505
2 | 0.5518 | 0.00495 | -0.0612 | 111.4747
2.5 | 0.6176 | 0.00504 | -0.0608 | 122.5397
3 | 0.6834 | 0.0052 | -0.0602 | 131.4231
3.5 | 0.7492 | 0.00551 | -0.0594 | 135.971
4 | 0.815 | 0.00585 | -0.0583 | 139.3162
4.5 | 0.8807 | 0.00628 | -0.0568 | 140.2389
5 | 0.9464 | 0.00676 | -0.055 | 140
5.5 | 1.0133 | 0.00721 | -0.0529 | 140.5409
6 | 1.0814 | 0.00756 | -0.0505 | 143.0423
6.5 | 1.1478 | 0.00813 | -0.0469 | 141.1808
7 | 1.2023 | 0.01015 | -0.0406 | 118.4532
7.5 | 1.2245 | 0.01472 | -0.0302 | 83.1861
8 | 1.2178 | 0.02086 | -0.0185 | 58.3797
8.5 | 1.182 | 0.02594 | -0.0052 | 45.5667
9 | 1.1411 | 0.03242 | 0.0022 | 35.1974
9.5 | 1.1031 | 0.04131 | 0.0019 | 26.703
10 | 1.0691 | 0.0534 | -0.0056 | 20.0206
10.5 | 1.0403 | 0.06803 | -0.0167 | 15.2918
11 | 1.0162 | 0.08324 | -0.0271 | 12.2081
11.5 | 0.9949 | 0.0978 | -0.0359 | 10.1728
12 | 0.9758 | 0.1121 | -0.0445 | 8.7047
12.5 | 0.9632 | 0.12595 | -0.0531 | 7.6475

## 137. Re 18M Mach 0.00 (1)
BIGFOIL.COM POLAR EXPORT
HN-450S
HN-450S |  |  |  | Cl Max: | 1.047 | at alpha= | 8.5 | deg
JavaFoil+Calcfoil stall+Eppler ext transition |  |  |  | L/D Max: | 182.306 | at alpha= | 7 | deg
Re: | 18000000 |  |  | Cd Min: | 0.00521 | at alpha= | 4.5 | deg
Mach: | 0 |  |  | Cl=0 at alpha= | -2.2759 | deg
|  |  |  | @ Cl=0.1, Cd= | 0.0076103
|  |  |  | @ Cl=0.4, Cd= | 0.0058568
|  |  |  | @ Cl=0.6, Cd= | 0.0053429
alpha (deg) | Cl | Cd | Cm | Cl/Cd
-15 | -0.314 | 0.09765 | -0.024 | -3.219
-14.5 | -0.333 | 0.0922 | -0.024 | -3.61
-14 | -0.352 | 0.08694 | -0.025 | -4.047
-13.5 | -0.372 | 0.08082 | -0.025 | -4.597
-13 | -0.392 | 0.07429 | -0.027 | -5.273
-12.5 | -0.412 | 0.06804 | -0.028 | -6.05
-12 | -0.43 | 0.06286 | -0.029 | -6.843
-11.5 | -0.454 | 0.05139 | -0.032 | -8.829
-11 | -0.493 | 0.02931 | -0.038 | -16.837
-10.5 | -0.556 | 0.01 | -0.044 | -55.627
-10 | -0.569 | 0.0077 | -0.045 | -73.808
-9.5 | -0.566 | 0.00779 | -0.046 | -72.676
-9 | -0.558 | 0.00749 | -0.046 | -74.536
-8.5 | -0.545 | 0.00788 | -0.046 | -69.135
-8 | -0.525 | 0.00755 | -0.047 | -69.576
-7.5 | -0.501 | 0.00738 | -0.047 | -67.795
-7 | -0.47 | 0.00714 | -0.047 | -65.865
-6.5 | -0.435 | 0.00697 | -0.048 | -62.387
-6 | -0.394 | 0.00681 | -0.048 | -57.921
-5.5 | -0.35 | 0.00666 | -0.048 | -52.516
-5 | -0.302 | 0.00654 | -0.049 | -46.111
-4.5 | -0.25 | 0.00642 | -0.049 | -38.992
-4 | -0.196 | 0.00632 | -0.049 | -31.075
-3.5 | -0.141 | 0.0069 | -0.05 | -20.416
-3 | -0.084 | 0.00672 | -0.05 | -12.511
-2.5 | -0.026 | 0.00658 | -0.05 | -4.001
-2 | 0.032 | 0.00737 | -0.051 | 4.33
-1.5 | 0.09 | 0.00769 | -0.051 | 11.758
-1 | 0.149 | 0.00722 | -0.051 | 20.619
-0.5 | 0.207 | 0.00684 | -0.052 | 30.335
0 | 0.266 | 0.00645 | -0.052 | 41.213
0.5 | 0.324 | 0.00615 | -0.052 | 52.705
1 | 0.382 | 0.00593 | -0.053 | 64.537
1.5 | 0.441 | 0.00569 | -0.053 | 77.445
2 | 0.499 | 0.00552 | -0.053 | 90.405
2.5 | 0.557 | 0.00538 | -0.054 | 103.455
3 | 0.615 | 0.00533 | -0.054 | 115.39
3.5 | 0.672 | 0.00524 | -0.054 | 128.185
4 | 0.728 | 0.00523 | -0.055 | 139.185
4.5 | 0.782 | 0.00521 | -0.055 | 150.206
5 | 0.835 | 0.00522 | -0.055 | 159.962
5.5 | 0.885 | 0.00546 | -0.056 | 161.922
6 | 0.931 | 0.00531 | -0.056 | 175.223
6.5 | 0.97 | 0.00536 | -0.056 | 180.859
7 | 1.002 | 0.00549 | -0.057 | 182.306
7.5 | 1.026 | 0.00564 | -0.057 | 181.906
8 | 1.041 | 0.00581 | -0.057 | 179.206
8.5 | 1.047 | 0.006 | -0.058 | 174.443
9 | 1.045 | 0.00619 | -0.058 | 168.799
9.5 | 1.033 | 0.00639 | -0.058 | 161.765
10 | 1.013 | 0.00657 | -0.059 | 154.278
10.5 | 0.986 | 0.00685 | -0.059 | 143.859
11 | 0.953 | 0.00706 | -0.059 | 135.031
11.5 | 0.911 | 0.01165 | -0.059 | 78.193
12 | 0.866 | 0.01371 | -0.059 | 63.159
12.5 | 0.816 | 0.0147 | -0.059 | 55.524
13 | 0.761 | 0.01692 | -0.059 | 45.002
13.5 | 0.71 | 0.01927 | -0.058 | 36.818

## 138. Re 18M Mach 0.00 (2)
BIGFOIL.COM POLAR EXPORT
HN-450S
HN-450S |  |  |  | Cl Max: | 1.8526 | at alpha= | 18 | deg
XFOIL ncrit=9 |  |  |  | L/D Max: | 145.988 | at alpha= | 7 | deg
Re: | 18000000 |  |  | Cd Min: | 0.05109 | at alpha= | 20 | deg
Mach: | 0 |  |  | Cl=0 at alpha= | -2.2281 | deg
|  |  |  | @ Cl=0.1, Cd= | 0.0047567
|  |  |  | @ Cl=0.4, Cd= | 0.0047847
|  |  |  | @ Cl=0.6, Cd= | 0.005045
alpha (deg) | Cl | Cd | Cm | Cl/Cd
-19 | -1.5005 | 0.04336 | -0.0597 | -34.6056
-18.5 | -1.5346 | 0.03211 | -0.0686 | -47.792
-18 | -1.5432 | 0.02691 | -0.0698 | -57.3467
-17.5 | -1.5373 | 0.02418 | -0.0666 | -63.5773
-17 | -1.5134 | 0.0221 | -0.0642 | -68.4796
-16.5 | -1.4846 | 0.02026 | -0.0619 | -73.2774
-16 | -1.4508 | 0.01869 | -0.0598 | -77.6244
-15.5 | -1.4141 | 0.01723 | -0.0579 | -82.072
-15 | -1.3741 | 0.01598 | -0.0563 | -85.9887
-14.5 | -1.3327 | 0.01485 | -0.0546 | -89.7441
-13.5 | -1.2384 | 0.01241 | -0.0535 | -99.7905
-13 | -1.1831 | 0.01151 | -0.0543 | -102.7889
-12.5 | -1.1267 | 0.01073 | -0.0552 | -105.0047
-11.5 | -1.012 | 0.00943 | -0.0571 | -107.3171
-11 | -0.9578 | 0.00894 | -0.0571 | -107.1365
-10.5 | -0.9074 | 0.00846 | -0.0563 | -107.2577
-10 | -0.8556 | 0.00806 | -0.0556 | -106.1538
-9.5 | -0.8028 | 0.00769 | -0.0552 | -104.3953
-9 | -0.7491 | 0.00732 | -0.055 | -102.3361
-8.5 | -0.6951 | 0.00699 | -0.0547 | -99.4421
-8 | -0.6407 | 0.00667 | -0.0546 | -96.057
-7.5 | -0.5859 | 0.00637 | -0.0544 | -91.978
-7 | -0.5311 | 0.00608 | -0.0543 | -87.352
-6.5 | -0.4759 | 0.00584 | -0.0542 | -81.4897
-6 | -0.4206 | 0.00564 | -0.0541 | -74.5745
-5.5 | -0.3654 | 0.00539 | -0.054 | -67.7922
-5 | -0.3097 | 0.00529 | -0.054 | -58.5444
-4.5 | -0.254 | 0.00521 | -0.054 | -48.7524
-4 | -0.1983 | 0.00512 | -0.054 | -38.7305
-3.5 | -0.1423 | 0.00505 | -0.054 | -28.1782
-3 | -0.0863 | 0.00495 | -0.054 | -17.4343
-2.5 | -0.0304 | 0.00491 | -0.054 | -6.1914
-2 | 0.0255 | 0.00484 | -0.0541 | 5.2686
-1.5 | 0.0814 | 0.00477 | -0.0541 | 17.065
-1 | 0.1372 | 0.00473 | -0.0542 | 29.0063
-0.5 | 0.1929 | 0.00466 | -0.0542 | 41.3948
0 | 0.2488 | 0.00467 | -0.0543 | 53.2762
0.5 | 0.3045 | 0.0047 | -0.0543 | 64.7872
1 | 0.36 | 0.00472 | -0.0544 | 76.2712
1.5 | 0.4156 | 0.00481 | -0.0544 | 86.4033
2 | 0.471 | 0.00482 | -0.0544 | 97.7178
2.5 | 0.5263 | 0.0049 | -0.0545 | 107.4082
3 | 0.5814 | 0.00497 | -0.0544 | 116.9819
3.5 | 0.636 | 0.00519 | -0.0543 | 122.5434
4 | 0.6905 | 0.00544 | -0.0542 | 126.9301
4.5 | 0.7444 | 0.00574 | -0.054 | 129.6864
5 | 0.7984 | 0.00603 | -0.0537 | 132.4046
5.5 | 0.8523 | 0.00629 | -0.0535 | 135.5008
6 | 0.9059 | 0.00656 | -0.0532 | 138.0945
6.5 | 0.9589 | 0.00679 | -0.0528 | 141.2224
7 | 1.0117 | 0.00693 | -0.0524 | 145.9885
7.5 | 1.0645 | 0.00737 | -0.0519 | 144.4369
8 | 1.1174 | 0.00775 | -0.0516 | 144.1806
8.5 | 1.1699 | 0.00815 | -0.0512 | 143.546
9 | 1.2219 | 0.00857 | -0.0508 | 142.5788
9.5 | 1.2734 | 0.00902 | -0.0503 | 141.1752
10 | 1.3242 | 0.00952 | -0.0497 | 139.0966
10.5 | 1.3748 | 0.00999 | -0.0492 | 137.6176
11 | 1.4244 | 0.01053 | -0.0485 | 135.2707
11.5 | 1.4734 | 0.01109 | -0.0477 | 132.8584
12 | 1.5215 | 0.01168 | -0.0468 | 130.2654
12.5 | 1.5685 | 0.01234 | -0.0458 | 127.107
13 | 1.6136 | 0.0131 | -0.0445 | 123.1756
13.5 | 1.6571 | 0.01393 | -0.043 | 118.9591
14 | 1.6958 | 0.01511 | -0.0407 | 112.2303
14.5 | 1.7349 | 0.01609 | -0.0387 | 107.8247
15 | 1.7705 | 0.01719 | -0.0361 | 102.9959
15.5 | 1.8029 | 0.01832 | -0.0331 | 98.4116
16 | 1.8227 | 0.01945 | -0.0277 | 93.7121
16.5 | 1.8338 | 0.02085 | -0.0215 | 87.952
17 | 1.8434 | 0.02264 | -0.016 | 81.4223
17.5 | 1.8512 | 0.02484 | -0.0113 | 74.525
18 | 1.8526 | 0.02782 | -0.0071 | 66.5924
18.5 | 1.8509 | 0.03155 | -0.004 | 58.6656
19 | 1.8479 | 0.03598 | -0.0022 | 51.3591
19.5 | 1.8236 | 0.04346 | -0.0021 | 41.9604
20 | 1.8084 | 0.05109 | -0.004 | 35.3964

## 139. Re 18M Mach 0.10 (1)
BIGFOIL.COM POLAR EXPORT
HN-450S
HN-450S |  |  |  | Cl Max: | 1.043 | at alpha= | 8.5 | deg
JavaFoil+Calcfoil stall+Eppler ext transition |  |  |  | L/D Max: | 181.726 | at alpha= | 7 | deg
Re: | 18000000 |  |  | Cd Min: | 0.00522 | at alpha= | 4.5 | deg
Mach: | 0.1 |  |  | Cl=0 at alpha= | -2.2759 | deg
|  |  |  | @ Cl=0.1, Cd= | 0.0076383
|  |  |  | @ Cl=0.4, Cd= | 0.0058676
|  |  |  | @ Cl=0.6, Cd= | 0.0053486
alpha (deg) | Cl | Cd | Cm | Cl/Cd
-14.5 | -0.294 | 0.09368 | -0.024 | -3.135
-14 | -0.315 | 0.08879 | -0.024 | -3.543
-13.5 | -0.336 | 0.08259 | -0.025 | -4.074
-13 | -0.359 | 0.07647 | -0.026 | -4.693
-12.5 | -0.381 | 0.07013 | -0.027 | -5.439
-12 | -0.403 | 0.06475 | -0.028 | -6.225
-11.5 | -0.427 | 0.05513 | -0.031 | -7.754
-11 | -0.453 | 0.0443 | -0.034 | -10.226
-10.5 | -0.521 | 0.01355 | -0.043 | -38.446
-10 | -0.552 | 0.00886 | -0.045 | -62.344
-9.5 | -0.554 | 0.00788 | -0.046 | -70.314
-9 | -0.549 | 0.00755 | -0.046 | -72.757
-8.5 | -0.538 | 0.00727 | -0.046 | -74.043
-8 | -0.521 | 0.00763 | -0.047 | -68.277
-7.5 | -0.498 | 0.0074 | -0.047 | -67.357
-7 | -0.469 | 0.00714 | -0.047 | -65.692
-6.5 | -0.435 | 0.00698 | -0.048 | -62.306
-6 | -0.395 | 0.0068 | -0.048 | -58.061
-5.5 | -0.351 | 0.00667 | -0.049 | -52.567
-5 | -0.303 | 0.00653 | -0.049 | -46.33
-4.5 | -0.251 | 0.00642 | -0.049 | -39.119
-4 | -0.197 | 0.00631 | -0.05 | -31.261
-3.5 | -0.142 | 0.00693 | -0.05 | -20.441
-3 | -0.084 | 0.00674 | -0.05 | -12.531
-2.5 | -0.026 | 0.0066 | -0.051 | -4.011
-2 | 0.032 | 0.00737 | -0.051 | 4.353
-1.5 | 0.091 | 0.00771 | -0.051 | 11.789
-1 | 0.15 | 0.00724 | -0.052 | 20.684
-0.5 | 0.208 | 0.00685 | -0.052 | 30.437
0 | 0.267 | 0.00646 | -0.052 | 41.359
0.5 | 0.326 | 0.00616 | -0.053 | 52.89
1 | 0.384 | 0.00593 | -0.053 | 64.779
1.5 | 0.443 | 0.0057 | -0.053 | 77.732
2 | 0.501 | 0.00552 | -0.054 | 90.743
2.5 | 0.56 | 0.00539 | -0.054 | 103.835
3 | 0.618 | 0.00533 | -0.054 | 115.77
3.5 | 0.675 | 0.00525 | -0.055 | 128.587
4 | 0.732 | 0.00524 | -0.055 | 139.524
4.5 | 0.786 | 0.00522 | -0.055 | 150.59
5 | 0.839 | 0.00523 | -0.056 | 160.33
5.5 | 0.889 | 0.00548 | -0.056 | 162.117
6 | 0.935 | 0.00533 | -0.056 | 175.372
6.5 | 0.973 | 0.00539 | -0.057 | 180.59
7 | 1.004 | 0.00552 | -0.057 | 181.726
7.5 | 1.026 | 0.00567 | -0.057 | 180.864
8 | 1.039 | 0.00585 | -0.058 | 177.635
8.5 | 1.043 | 0.00605 | -0.058 | 172.245
9 | 1.036 | 0.00625 | -0.058 | 165.715
9.5 | 1.02 | 0.00645 | -0.059 | 158.121
10 | 0.995 | 0.00674 | -0.059 | 147.746
10.5 | 0.962 | 0.00693 | -0.059 | 138.84
11 | 0.923 | 0.00715 | -0.06 | 129.134
11.5 | 0.874 | 0.01117 | -0.06 | 78.243
12 | 0.822 | 0.01417 | -0.059 | 57.988
12.5 | 0.764 | 0.01561 | -0.059 | 48.981
13 | 0.705 | 0.01816 | -0.058 | 38.811
13.5 | 0.645 | 0.02217 | -0.057 | 29.095

## 140. Re 18M Mach 0.10 (2)
BIGFOIL.COM POLAR EXPORT
HN-450S
HN-450S |  |  |  | Cl Max: | 1.8038 | at alpha= | 16.5 | deg
XFOIL ncrit=9 |  |  |  | L/D Max: | 146.083 | at alpha= | 7 | deg
Re: | 18000000 |  |  | Cd Min: | 0.0815 | at alpha= | 20 | deg
Mach: | 0.1 |  |  | Cl=0 at alpha= | -2.2273 | deg
|  |  |  | @ Cl=0.1, Cd= | 0.0047638
|  |  |  | @ Cl=0.4, Cd= | 0.0047812
|  |  |  | @ Cl=0.6, Cd= | 0.0050313
alpha (deg) | Cl | Cd | Cm | Cl/Cd
-17.5 | -1.393 | 0.04283 | -0.0615 | -32.5239
-17 | -1.4242 | 0.0319 | -0.0709 | -44.6458
-16.5 | -1.4441 | 0.02671 | -0.0694 | -54.0659
-16 | -1.4304 | 0.02353 | -0.0665 | -60.7905
-15.5 | -1.4077 | 0.02072 | -0.0637 | -67.9392
-15 | -1.3748 | 0.01868 | -0.0613 | -73.5974
-14.5 | -1.3374 | 0.01695 | -0.0591 | -78.9027
-14 | -1.2988 | 0.01538 | -0.0567 | -84.4473
-13.5 | -1.2497 | 0.014 | -0.0562 | -89.2643
-13 | -1.1942 | 0.01281 | -0.0568 | -93.224
-12.5 | -1.1392 | 0.01137 | -0.0573 | -100.1935
-11.5 | -1.0227 | 0.00978 | -0.0589 | -104.5706
-11 | -0.9672 | 0.00922 | -0.0588 | -104.9024
-10.5 | -0.916 | 0.00869 | -0.0578 | -105.4085
-10 | -0.8636 | 0.00826 | -0.057 | -104.5521
-9.5 | -0.81 | 0.00785 | -0.0564 | -103.1847
-9 | -0.7556 | 0.00746 | -0.056 | -101.2869
-8.5 | -0.701 | 0.00711 | -0.0557 | -98.5935
-8 | -0.6459 | 0.00677 | -0.0554 | -95.4062
-7.5 | -0.5906 | 0.00645 | -0.0552 | -91.5659
-7 | -0.5352 | 0.00614 | -0.0549 | -87.1661
-6.5 | -0.4795 | 0.00589 | -0.0548 | -81.4092
-5.5 | -0.368 | 0.00541 | -0.0545 | -68.0222
-5 | -0.312 | 0.0053 | -0.0544 | -58.8679
-4.5 | -0.2557 | 0.00522 | -0.0544 | -48.9847
-4 | -0.1996 | 0.00513 | -0.0543 | -38.9084
-3.5 | -0.1433 | 0.00506 | -0.0543 | -28.3202
-3 | -0.0869 | 0.00496 | -0.0543 | -17.5202
-2.5 | -0.0307 | 0.00491 | -0.0543 | -6.2525
-2 | 0.0256 | 0.00484 | -0.0544 | 5.2893
-1.5 | 0.0818 | 0.00478 | -0.0544 | 17.113
-1 | 0.138 | 0.00473 | -0.0544 | 29.1755
-0.5 | 0.1939 | 0.00466 | -0.0545 | 41.6094
0 | 0.2502 | 0.00467 | -0.0545 | 53.576
0.5 | 0.3062 | 0.0047 | -0.0546 | 65.1489
1 | 0.362 | 0.00472 | -0.0546 | 76.6949
1.5 | 0.4179 | 0.00481 | -0.0546 | 86.8815
2 | 0.4736 | 0.00482 | -0.0547 | 98.2573
2.5 | 0.5292 | 0.0049 | -0.0547 | 108
3 | 0.5847 | 0.00497 | -0.0547 | 117.6459
3.5 | 0.6396 | 0.00519 | -0.0545 | 123.237
4 | 0.6945 | 0.00545 | -0.0544 | 127.4312
4.5 | 0.7488 | 0.00576 | -0.0541 | 130
5 | 0.8031 | 0.00606 | -0.0538 | 132.5248
5.5 | 0.8575 | 0.00631 | -0.0536 | 135.8954
6 | 0.9114 | 0.0066 | -0.0532 | 138.0909
6.5 | 0.9649 | 0.00683 | -0.0528 | 141.2738
7 | 1.0182 | 0.00697 | -0.0523 | 146.0832
7.5 | 1.0714 | 0.00742 | -0.0518 | 144.3935
8 | 1.1248 | 0.00781 | -0.0513 | 144.0205
8.5 | 1.1778 | 0.00822 | -0.0509 | 143.2847
9 | 1.2303 | 0.00867 | -0.0504 | 141.9031
9.5 | 1.2824 | 0.00913 | -0.0498 | 140.46
10 | 1.3337 | 0.00965 | -0.049 | 138.2073
10.5 | 1.3849 | 0.01015 | -0.0483 | 136.4433
11 | 1.435 | 0.01071 | -0.0475 | 133.9869
11.5 | 1.4844 | 0.01131 | -0.0465 | 131.2467
12 | 1.5328 | 0.01196 | -0.0454 | 128.1605
12.5 | 1.5795 | 0.01272 | -0.044 | 124.1745
13.5 | 1.664 | 0.01484 | -0.04 | 112.1294
14 | 1.7042 | 0.0159 | -0.0377 | 107.1824
14.5 | 1.7408 | 0.01708 | -0.0349 | 101.9204
15 | 1.7712 | 0.01851 | -0.0313 | 95.6888
15.5 | 1.7891 | 0.01985 | -0.0254 | 90.131
16 | 1.7997 | 0.02134 | -0.0189 | 84.3346
16.5 | 1.8038 | 0.02355 | -0.0127 | 76.5945
17 | 1.8034 | 0.02646 | -0.0074 | 68.1557
17.5 | 1.8024 | 0.02993 | -0.0035 | 60.2205
18 | 1.7864 | 0.03537 | -0.0007 | 50.5061
18.5 | 1.7678 | 0.04219 | -0.0003 | 41.9009
19 | 1.7528 | 0.04979 | -0.002 | 35.2039
19.5 | 1.679 | 0.06751 | -0.0103 | 24.8704
20 | 1.6436 | 0.0815 | -0.0183 | 20.1669

## 141. Re 18M Mach 0.25 (1)
BIGFOIL.COM POLAR EXPORT
HN-450S
HN-450S |  |  |  | Cl Max: | 1.022 | at alpha= | 7.5 | deg
JavaFoil+Calcfoil stall+Eppler ext transition |  |  |  | L/D Max: | 177.96 | at alpha= | 6.5 | deg
Re: | 18000000 |  |  | Cd Min: | 0.00526 | at alpha= | 4.5 | deg
Mach: | 0.25 |  |  | Cl=0 at alpha= | -2.275 | deg
|  |  |  | @ Cl=0.1, Cd= | 0.0077272
|  |  |  | @ Cl=0.4, Cd= | 0.02726
|  |  |  | @ Cl=0.6, Cd= | 0.02726
alpha (deg) | Cl | Cd | Cm | Cl/Cd
-13 | -0.061 | 0.08047 | -0.025 | -0.754
-12.5 | -0.058 | 0.07901 | -0.024 | -0.731
-12 | -0.143 | 0.07475 | -0.025 | -1.907
-11.5 | -0.208 | 0.06828 | -0.026 | -3.052
-11 | -0.264 | 0.06108 | -0.028 | -4.317
-10.5 | -0.314 | 0.05314 | -0.031 | -5.908
-10 | -0.364 | 0.03302 | -0.038 | -11.033
-9.5 | -0.44 | 0.00977 | -0.046 | -45.029
-9 | -0.47 | 0.00762 | -0.047 | -61.619
-8.5 | -0.482 | 0.0076 | -0.048 | -63.348
-8 | -0.483 | 0.0079 | -0.048 | -61.177
-7.5 | -0.475 | 0.00761 | -0.048 | -62.433
-7 | -0.457 | 0.00737 | -0.049 | -62.047
-6.5 | -0.43 | 0.0071 | -0.049 | -60.568
-6 | -0.396 | 0.00698 | -0.05 | -56.68
-5.5 | -0.354 | 0.00683 | -0.05 | -51.906
-5 | -0.308 | 0.00665 | -0.05 | -46.234
-4.5 | -0.256 | 0.00652 | -0.051 | -39.358
-4 | -0.202 | 0.00639 | -0.051 | -31.61
-3.5 | -0.145 | 0.00663 | -0.051 | -21.905
-3 | -0.087 | 0.00682 | -0.052 | -12.71
-2.5 | -0.027 | 0.00666 | -0.052 | -4.079
-2 | 0.033 | 0.00742 | -0.052 | 4.439
-1.5 | 0.093 | 0.00778 | -0.053 | 11.996
-1 | 0.154 | 0.00732 | -0.053 | 21.023
-0.5 | 0.214 | 0.00691 | -0.053 | 30.972
0 | 0.274 | 0.00652 | -0.054 | 42.118
0.5 | 0.335 | 0.00621 | -0.054 | 53.899
1 | 0.395 | 0.00598 | -0.055 | 66.047
1.5 | 0.455 | 0.00575 | -0.055 | 79.1
2 | 0.515 | 0.00557 | -0.055 | 92.517
2.5 | 0.575 | 0.00543 | -0.056 | 105.924
3 | 0.634 | 0.00538 | -0.056 | 117.844
3.5 | 0.694 | 0.00531 | -0.056 | 130.735
4 | 0.751 | 0.0053 | -0.057 | 141.864
4.5 | 0.807 | 0.00526 | -0.057 | 153.483
5 | 0.86 | 0.00531 | -0.057 | 162.081
5.5 | 0.91 | 0.00557 | -0.058 | 163.222
6 | 0.954 | 0.00543 | -0.058 | 175.627
6.5 | 0.988 | 0.00555 | -0.058 | 177.96
7 | 1.012 | 0.00572 | -0.059 | 176.952
7.5 | 1.022 | 0.00591 | -0.059 | 172.976
8 | 1.018 | 0.00613 | -0.059 | 166.097
8.5 | 0.998 | 0.00639 | -0.06 | 156.168
9 | 0.961 | 0.00662 | -0.06 | 145.092
9.5 | 0.906 | 0.00693 | -0.06 | 130.753
10 | 0.836 | 0.00718 | -0.061 | 116.337
10.5 | 0.749 | 0.01155 | -0.061 | 64.814
11 | 0.649 | 0.01388 | -0.061 | 46.779
11.5 | 0.539 | 0.01539 | -0.06 | 35.029
12 | 0.42 | 0.01834 | -0.059 | 22.877
12.5 | 0.286 | 0.02726 | -0.057 | 10.491

## 142. Re 18M Mach 0.25 (2)
BIGFOIL.COM POLAR EXPORT
HN-450S
HN-450S |  |  |  | Cl Max: | 1.5994 | at alpha= | 12.5 | deg
XFOIL ncrit=9 |  |  |  | L/D Max: | 144.739 | at alpha= | 7 | deg
Re: | 18000000 |  |  | Cd Min: | 0.19367 | at alpha= | -16 | deg
Mach: | 0.25 |  |  | Cl=0 at alpha= | -2.2237 | deg
|  |  |  | @ Cl=0.1, Cd= | 0.0047662
|  |  |  | @ Cl=0.4, Cd= | 0.0047622
|  |  |  | @ Cl=0.6, Cd= | 0.0049964
alpha (deg) | Cl | Cd | Cm | Cl/Cd
-16 | -0.6232 | 0.19367 | 0.0251 | -3.2178
-15.5 | -0.6081 | 0.18692 | 0.0219 | -3.2533
-15 | -0.5937 | 0.17984 | 0.0187 | -3.3013
-14.5 | -0.5785 | 0.17307 | 0.0156 | -3.3426
-14 | -0.7903 | 0.10703 | -0.0129 | -7.3839
-13.5 | -0.8598 | 0.08624 | -0.0266 | -9.9699
-13 | -0.8324 | 0.08281 | -0.0278 | -10.0519
-12.5 | -0.9407 | 0.05217 | -0.0503 | -18.0314
-12 | -0.9442 | 0.03967 | -0.0659 | -23.8014
-11.5 | -0.9606 | 0.03391 | -0.0656 | -28.3279
-11 | -0.991 | 0.01748 | -0.0703 | -56.6934
-10.5 | -0.9527 | 0.01233 | -0.0689 | -77.2668
-10 | -0.9045 | 0.01055 | -0.066 | -85.7346
-9.5 | -0.8488 | 0.00953 | -0.0642 | -89.0661
-9 | -0.7916 | 0.00875 | -0.0628 | -90.4686
-8.5 | -0.7336 | 0.00812 | -0.0615 | -90.3448
-8 | -0.6749 | 0.00762 | -0.0605 | -88.5696
-7.5 | -0.6164 | 0.00713 | -0.0597 | -86.4516
-7 | -0.5583 | 0.00661 | -0.0588 | -84.4629
-6.5 | -0.4997 | 0.00622 | -0.0582 | -80.3376
-6 | -0.4412 | 0.00588 | -0.0576 | -75.034
-5.5 | -0.3827 | 0.00561 | -0.0572 | -68.2175
-5 | -0.3244 | 0.00536 | -0.0567 | -60.5224
-4.5 | -0.2657 | 0.00525 | -0.0565 | -50.6095
-4 | -0.2072 | 0.00518 | -0.0563 | -40
-3.5 | -0.1488 | 0.00508 | -0.0561 | -29.2913
-3 | -0.0903 | 0.00499 | -0.056 | -18.0962
-2.5 | -0.0321 | 0.00492 | -0.056 | -6.5244
-2 | 0.026 | 0.00486 | -0.0559 | 5.3498
-1.5 | 0.084 | 0.00478 | -0.0559 | 17.5732
-1 | 0.142 | 0.00473 | -0.0559 | 30.0211
-0.5 | 0.1997 | 0.00466 | -0.0559 | 42.8541
0 | 0.2577 | 0.00467 | -0.056 | 55.182
0.5 | 0.3154 | 0.00471 | -0.056 | 66.9639
1 | 0.373 | 0.00472 | -0.056 | 79.0254
1.5 | 0.4306 | 0.00481 | -0.056 | 89.5218
2 | 0.4881 | 0.00484 | -0.056 | 100.8471
2.5 | 0.5455 | 0.00493 | -0.0559 | 110.6491
3 | 0.603 | 0.005 | -0.0558 | 120.6
3.5 | 0.6598 | 0.00524 | -0.0556 | 125.916
4 | 0.7166 | 0.00551 | -0.0553 | 130.0544
4.5 | 0.7729 | 0.00584 | -0.0548 | 132.3459
5 | 0.8293 | 0.00617 | -0.0543 | 134.4084
5.5 | 0.8859 | 0.00646 | -0.0538 | 137.1362
6 | 0.9423 | 0.00676 | -0.0532 | 139.3935
6.5 | 0.9983 | 0.007 | -0.0525 | 142.6143
7 | 1.0537 | 0.00728 | -0.0514 | 144.739
8.5 | 1.222 | 0.0087 | -0.0486 | 140.4598
9 | 1.2773 | 0.00925 | -0.0474 | 138.0865
9.5 | 1.3323 | 0.00984 | -0.046 | 135.3963
10 | 1.386 | 0.01056 | -0.0444 | 131.25
10.5 | 1.4398 | 0.01124 | -0.0427 | 128.0961
11 | 1.4911 | 0.01216 | -0.0405 | 122.6234
11.5 | 1.5379 | 0.01346 | -0.0375 | 114.2571
12 | 1.5723 | 0.01574 | -0.0328 | 99.892
12.5 | 1.5994 | 0.01829 | -0.0272 | 87.4467
13 | 1.5907 | 0.022 | -0.0169 | 72.3045
13.5 | 1.5708 | 0.02545 | -0.0066 | 61.721
14 | 1.5414 | 0.03064 | 0.0007 | 50.3068
14.5 | 1.5021 | 0.03838 | 0.0037 | 39.1376
15 | 1.4367 | 0.05211 | -0.0007 | 27.5705
15.5 | 1.4151 | 0.06329 | -0.0069 | 22.359
16 | 1.396 | 0.07549 | -0.0143 | 18.4925
16.5 | 1.3492 | 0.09376 | -0.026 | 14.3899
17 | 1.2977 | 0.11393 | -0.0388 | 11.3903
17.5 | 1.2552 | 0.13293 | -0.0507 | 9.4426

## 143. Re 18M Mach 0.50 (1)
BIGFOIL.COM POLAR EXPORT
HN-450S
HN-450S |  |  |  | Cl Max: | 1.219 | at alpha= | 20 | deg
JavaFoil+Calcfoil stall+Eppler ext transition |  |  |  | L/D Max: | 165.725 | at alpha= | 5.5 | deg
Re: | 18000000 |  |  | Cd Min: | 0.00556 | at alpha= | 4 | deg
Mach: | 0.5 |  |  | Cl=0 at alpha= | -2.2761 | deg
|  |  |  | @ Cl=0.1, Cd= | 0.007333
|  |  |  | @ Cl=0.4, Cd= | 0.006353
|  |  |  | @ Cl=0.6, Cd= | 0.0057252
alpha (deg) | Cl | Cd | Cm | Cl/Cd
-20 | -0.925 | 0.17491 | -0.027 | -5.286
-19.5 | -0.899 | 0.16034 | -0.027 | -5.61
-19 | -0.874 | 0.15672 | -0.027 | -5.576
-18.5 | -0.848 | 0.15194 | -0.027 | -5.58
-18 | -0.822 | 0.14581 | -0.027 | -5.639
-17.5 | -0.798 | 0.13732 | -0.027 | -5.808
-17 | -0.773 | 0.12654 | -0.028 | -6.112
-16.5 | -0.747 | 0.1216 | -0.027 | -6.143
-16 | -0.722 | 0.11434 | -0.028 | -6.312
-15.5 | -0.697 | 0.10582 | -0.028 | -6.589
-15 | -0.673 | 0.09787 | -0.029 | -6.874
-14.5 | -0.646 | 0.09687 | -0.028 | -6.665
-14 | -0.622 | 0.08824 | -0.029 | -7.048
-13.5 | -0.601 | 0.0771 | -0.032 | -7.801
-13 | -0.587 | 0.06216 | -0.036 | -9.439
-12.5 | -0.54 | 0.08413 | -0.027 | -6.42
-12 | -0.516 | 0.07503 | -0.029 | -6.883
-11.5 | -0.498 | 0.06254 | -0.033 | -7.956
-11 | -0.492 | 0.04128 | -0.04 | -11.916
-10.5 | -0.515 | 0.01354 | -0.049 | -38.053
-10 | -0.41 | 0.06396 | -0.027 | -6.406
-9.5 | -0.391 | 0.05137 | -0.034 | -7.604
-9 | -0.427 | 0.01143 | -0.051 | -37.36
-8.5 | -0.409 | 0.00779 | -0.053 | -52.513
-8 | -0.307 | 0.04805 | -0.031 | -6.382
-7.5 | -0.287 | 0.03775 | -0.038 | -7.607
-7 | -0.312 | 0.00761 | -0.055 | -40.977
-6.5 | -0.279 | 0.00763 | -0.055 | -36.584
-6 | -0.247 | 0.00769 | -0.055 | -32.045
-5.5 | -0.214 | 0.00741 | -0.056 | -28.814
-5 | -0.295 | 0.00712 | -0.056 | -41.385
-4.5 | -0.269 | 0.00695 | -0.057 | -38.674
-4 | -0.219 | 0.00674 | -0.057 | -32.514
-3.5 | -0.16 | 0.00657 | -0.057 | -24.368
-3 | -0.096 | 0.0064 | -0.058 | -15.055
-2.5 | -0.03 | 0.00699 | -0.058 | -4.333
-2 | 0.037 | 0.00675 | -0.059 | 5.45
-1.5 | 0.104 | 0.00737 | -0.059 | 14.159
-1 | 0.172 | 0.00766 | -0.059 | 22.446
-0.5 | 0.239 | 0.0072 | -0.06 | 33.219
0 | 0.307 | 0.00678 | -0.06 | 45.273
0.5 | 0.374 | 0.00645 | -0.061 | 58.021
1 | 0.441 | 0.0062 | -0.061 | 71.183
1.5 | 0.508 | 0.00595 | -0.061 | 85.406
2 | 0.575 | 0.00577 | -0.062 | 99.693
2.5 | 0.642 | 0.00565 | -0.062 | 113.62
3 | 0.708 | 0.00562 | -0.063 | 126.044
3.5 | 0.774 | 0.00557 | -0.063 | 138.885
4 | 0.837 | 0.00556 | -0.063 | 150.369
4.5 | 0.895 | 0.0056 | -0.064 | 159.688
5 | 0.946 | 0.00601 | -0.064 | 157.34
5.5 | 0.985 | 0.00594 | -0.064 | 165.725
6 | 0.998 | 0.00642 | -0.065 | 155.526
6.5 | 0.899 | 0.00676 | -0.065 | 132.99
7 | 0.623 | 0.00702 | -0.066 | 88.709
7.5 | 0.657 | 0.00738 | -0.066 | 88.924
8 | 0.69 | 0.00765 | -0.066 | 90.218
8.5 | 0.721 | 0.01137 | -0.066 | 63.419
9 | 0.712 | 0.02016 | -0.062 | 35.333
9.5 | 0.783 | 0.01433 | -0.067 | 54.641
10 | 0.795 | 0.01817 | -0.065 | 43.751
10.5 | 0.697 | 0.07048 | -0.039 | 9.891
11 | 0.853 | 0.02026 | -0.065 | 42.122
11.5 | 0.786 | 0.05663 | -0.052 | 13.882
12 | 0.914 | 0.02168 | -0.065 | 42.144
12.5 | 0.887 | 0.04043 | -0.06 | 21.948
13 | 0.864 | 0.0694 | -0.051 | 12.453
13.5 | 0.868 | 0.09051 | -0.044 | 9.591
14 | 0.89 | 0.09955 | -0.042 | 8.938
14.5 | 0.917 | 0.10915 | -0.042 | 8.402
15 | 0.947 | 0.11294 | -0.044 | 8.387
15.5 | 0.969 | 0.13028 | -0.041 | 7.439
16 | 0.998 | 0.1335 | -0.043 | 7.475
16.5 | 1.027 | 0.13815 | -0.044 | 7.434
17 | 1.056 | 0.14259 | -0.045 | 7.407
17.5 | 1.08 | 0.16104 | -0.044 | 6.707
18 | 1.109 | 0.16431 | -0.045 | 6.748
18.5 | 1.137 | 0.16848 | -0.046 | 6.75
19 | 1.167 | 0.17221 | -0.047 | 6.775
19.5 | 1.194 | 0.18501 | -0.047 | 6.455
20 | 1.219 | 0.20168 | -0.047 | 6.045

## 144. Re 18M Mach 0.50 (2)
BIGFOIL.COM POLAR EXPORT
HN-450S
HN-450S |  |  |  | Cl Max: | 1.2274 | at alpha= | 7.5 | deg
XFOIL ncrit=9 |  |  |  | L/D Max: | 144.766 | at alpha= | 6 | deg
Re: | 18000000 |  |  | Cd Min: | 0.27578 | at alpha= | -20 | deg
Mach: | 0.5 |  |  | Cl=0 at alpha= | -2.2069 | deg
|  |  |  | @ Cl=0.1, Cd= | 0.0048233
|  |  |  | @ Cl=0.4, Cd= | 0.0047534
|  |  |  | @ Cl=0.6, Cd= | 0.0050431
alpha (deg) | Cl | Cd | Cm | Cl/Cd
-20 | -0.8086 | 0.27578 | 0.0635 | -2.932
-19.5 | -0.7872 | 0.26749 | 0.0588 | -2.9429
-19 | -0.7661 | 0.25926 | 0.0542 | -2.9549
-18.5 | -0.7449 | 0.25074 | 0.0496 | -2.9708
-18 | -0.7244 | 0.24252 | 0.0453 | -2.987
-17.5 | -0.7054 | 0.233 | 0.0407 | -3.0275
-17 | -0.6867 | 0.2231 | 0.0363 | -3.078
-16.5 | -0.667 | 0.21503 | 0.0322 | -3.1019
-15.5 | -0.6282 | 0.19859 | 0.0241 | -3.1633
-14.5 | -0.5875 | 0.18451 | 0.017 | -3.1841
-14 | -0.5705 | 0.17634 | 0.0135 | -3.2352
-13.5 | -0.5534 | 0.16813 | 0.01 | -3.2915
-13 | -0.5366 | 0.16023 | 0.0066 | -3.3489
-12.5 | -0.5259 | 0.15111 | 0.003 | -3.4802
-12 | -0.5125 | 0.14275 | -0.0003 | -3.5902
-11.5 | -0.5124 | 0.13073 | -0.0045 | -3.9195
-11 | -0.5052 | 0.12169 | -0.008 | -4.1515
-10.5 | -0.4984 | 0.11278 | -0.0117 | -4.4192
-10 | -0.4922 | 0.10415 | -0.0154 | -4.7259
-9.5 | -0.4854 | 0.09481 | -0.0206 | -5.1197
-8.5 | -0.4553 | 0.0731 | -0.0414 | -6.2285
-8 | -0.3968 | 0.0588 | -0.0682 | -6.7483
-7.5 | -0.4144 | 0.05176 | -0.0701 | -8.0062
-7 | -0.4547 | 0.03979 | -0.0778 | -11.4275
-6 | -0.4528 | 0.02051 | -0.0773 | -22.077
-5.5 | -0.429 | 0.01185 | -0.0737 | -36.2025
-5 | -0.3802 | 0.00687 | -0.0696 | -55.3421
-4.5 | -0.3135 | 0.00563 | -0.067 | -55.6838
-4 | -0.2436 | 0.00536 | -0.0656 | -45.4478
-3.5 | -0.1747 | 0.00523 | -0.0646 | -33.4034
-3 | -0.1066 | 0.00511 | -0.0638 | -20.8611
-2.5 | -0.0391 | 0.00498 | -0.0633 | -7.8514
-2 | 0.0276 | 0.00493 | -0.0629 | 5.5984
-1.5 | 0.0937 | 0.00483 | -0.0626 | 19.3996
-1 | 0.1597 | 0.00476 | -0.0624 | 33.5504
-0.5 | 0.2252 | 0.00469 | -0.0622 | 48.0171
0 | 0.2909 | 0.00471 | -0.0621 | 61.7622
0.5 | 0.3563 | 0.00474 | -0.062 | 75.1688
1 | 0.4217 | 0.00476 | -0.0619 | 88.5924
1.5 | 0.4871 | 0.00486 | -0.0617 | 100.2263
2 | 0.5524 | 0.00496 | -0.0613 | 111.371
3 | 0.6842 | 0.00519 | -0.0604 | 131.8304
3.5 | 0.7502 | 0.00546 | -0.0595 | 137.3993
4.5 | 0.8816 | 0.00626 | -0.057 | 140.8307
5 | 0.9479 | 0.0067 | -0.0552 | 141.4776
5.5 | 1.0153 | 0.00713 | -0.0532 | 142.3983
6 | 1.0843 | 0.00749 | -0.0509 | 144.7664
6.5 | 1.1488 | 0.00801 | -0.047 | 143.4207
7 | 1.2053 | 0.00994 | -0.041 | 121.2575
7.5 | 1.2274 | 0.01453 | -0.0305 | 84.4735
8 | 1.2212 | 0.02067 | -0.0189 | 59.0808
8.5 | 1.1857 | 0.02574 | -0.0054 | 46.0645
9 | 1.1446 | 0.0321 | 0.0023 | 35.6573
9.5 | 1.1065 | 0.04088 | 0.0023 | 27.067
10 | 1.0724 | 0.05283 | -0.005 | 20.2991
10.5 | 1.0432 | 0.06742 | -0.0161 | 15.4732
11 | 1.0193 | 0.08261 | -0.0265 | 12.3387
11.5 | 0.9981 | 0.09717 | -0.0353 | 10.2717
12 | 0.9762 | 0.11194 | -0.0443 | 8.7207
12.5 | 0.9642 | 0.1257 | -0.0529 | 7.6706

## 145. Re 20M Mach 0.00 (1)
BIGFOIL.COM POLAR EXPORT
HN-450S
HN-450S |  |  |  | Cl Max: | 1.047 | at alpha= | 8.5 | deg
JavaFoil+Calcfoil stall+Eppler ext transition |  |  |  | L/D Max: | 184.729 | at alpha= | 7 | deg
Re: | 20000000 |  |  | Cd Min: | 0.0052 | at alpha= | 4 | deg
Mach: | 0 |  |  | Cl=0 at alpha= | -2.2759 | deg
|  |  |  | @ Cl=0.1, Cd= | 0.0075937
|  |  |  | @ Cl=0.4, Cd= | 0.0058437
|  |  |  | @ Cl=0.6, Cd= | 0.0053229
alpha (deg) | Cl | Cd | Cm | Cl/Cd
-15 | -0.315 | 0.09686 | -0.024 | -3.248
-14.5 | -0.333 | 0.09136 | -0.024 | -3.646
-14 | -0.352 | 0.08601 | -0.025 | -4.095
-13.5 | -0.372 | 0.08044 | -0.026 | -4.621
-13 | -0.392 | 0.07385 | -0.027 | -5.307
-12.5 | -0.412 | 0.0669 | -0.028 | -6.166
-12 | -0.432 | 0.06085 | -0.03 | -7.097
-11.5 | -0.459 | 0.04644 | -0.033 | -9.887
-11 | -0.503 | 0.02384 | -0.039 | -21.103
-10.5 | -0.561 | 0.0094 | -0.044 | -59.678
-10 | -0.569 | 0.00762 | -0.045 | -74.674
-9.5 | -0.566 | 0.0077 | -0.046 | -73.511
-9 | -0.558 | 0.0074 | -0.046 | -75.4
-8.5 | -0.545 | 0.00779 | -0.046 | -69.883
-8 | -0.525 | 0.00754 | -0.047 | -69.646
-7.5 | -0.501 | 0.00729 | -0.047 | -68.658
-7 | -0.47 | 0.00704 | -0.047 | -66.822
-6.5 | -0.435 | 0.00691 | -0.048 | -62.924
-6 | -0.394 | 0.00675 | -0.048 | -58.404
-5.5 | -0.35 | 0.00661 | -0.048 | -52.906
-5 | -0.302 | 0.00647 | -0.049 | -46.571
-4.5 | -0.25 | 0.00638 | -0.049 | -39.203
-4 | -0.196 | 0.00627 | -0.049 | -31.319
-3.5 | -0.141 | 0.00684 | -0.05 | -20.609
-3 | -0.084 | 0.00669 | -0.05 | -12.562
-2.5 | -0.026 | 0.00654 | -0.05 | -4.027
-2 | 0.032 | 0.00733 | -0.051 | 4.355
-1.5 | 0.09 | 0.00767 | -0.051 | 11.778
-1 | 0.149 | 0.00722 | -0.051 | 20.619
-0.5 | 0.207 | 0.00681 | -0.052 | 30.448
0 | 0.266 | 0.00643 | -0.052 | 41.354
0.5 | 0.324 | 0.00615 | -0.052 | 52.71
1 | 0.382 | 0.00592 | -0.053 | 64.638
1.5 | 0.441 | 0.00567 | -0.053 | 77.78
2 | 0.499 | 0.00554 | -0.053 | 90.014
2.5 | 0.557 | 0.00536 | -0.054 | 103.84
3 | 0.615 | 0.00531 | -0.054 | 115.789
3.5 | 0.672 | 0.00525 | -0.054 | 127.944
4 | 0.728 | 0.0052 | -0.055 | 140.014
4.5 | 0.782 | 0.0052 | -0.055 | 150.555
5 | 0.835 | 0.00534 | -0.055 | 156.437
5.5 | 0.885 | 0.00542 | -0.056 | 163.184
6 | 0.931 | 0.00526 | -0.056 | 176.905
6.5 | 0.97 | 0.00531 | -0.056 | 182.76
7 | 1.002 | 0.00542 | -0.057 | 184.729
7.5 | 1.026 | 0.00557 | -0.057 | 184.252
8 | 1.041 | 0.00573 | -0.057 | 181.744
8.5 | 1.047 | 0.00592 | -0.058 | 176.938
9 | 1.045 | 0.00611 | -0.058 | 171.02
9.5 | 1.033 | 0.0063 | -0.058 | 164.062
10 | 1.013 | 0.00648 | -0.059 | 156.448
10.5 | 0.986 | 0.00676 | -0.059 | 145.909
11 | 0.953 | 0.00696 | -0.059 | 136.909
11.5 | 0.914 | 0.00718 | -0.06 | 127.346
12 | 0.867 | 0.01345 | -0.059 | 64.449
12.5 | 0.818 | 0.0145 | -0.059 | 56.397
13 | 0.764 | 0.0163 | -0.059 | 46.854
13.5 | 0.712 | 0.0184 | -0.058 | 38.695

## 146. Re 20M Mach 0.00 (2)
BIGFOIL.COM POLAR EXPORT
HN-450S
HN-450S |  |  |  | Cl Max: | 1.8744 | at alpha= | 18.5 | deg
XFOIL ncrit=9 |  |  |  | L/D Max: | 147.4 | at alpha= | 7.5 | deg
Re: | 20000000 |  |  | Cd Min: | 0.04641 | at alpha= | 20 | deg
Mach: | 0 |  |  | Cl=0 at alpha= | -2.225 | deg
|  |  |  | @ Cl=0.1, Cd= | 0.0047466
|  |  |  | @ Cl=0.4, Cd= | 0.0047918
|  |  |  | @ Cl=0.6, Cd= | 0.0050598
alpha (deg) | Cl | Cd | Cm | Cl/Cd
-19 | -1.5532 | 0.03565 | -0.0663 | -43.568
-18.5 | -1.5683 | 0.02877 | -0.07 | -54.5116
-18 | -1.5687 | 0.02513 | -0.0687 | -62.4234
-17.5 | -1.5526 | 0.02288 | -0.0656 | -67.8584
-17 | -1.5254 | 0.02102 | -0.0633 | -72.569
-16.5 | -1.4938 | 0.01936 | -0.0611 | -77.1591
-16 | -1.4581 | 0.01792 | -0.0592 | -81.3672
-15.5 | -1.4198 | 0.01658 | -0.0574 | -85.6333
-15 | -1.3789 | 0.01541 | -0.0558 | -89.4809
-14.5 | -1.3369 | 0.01435 | -0.0542 | -93.1638
-14 | -1.2902 | 0.01333 | -0.0534 | -96.7892
-13.5 | -1.2371 | 0.01212 | -0.054 | -102.071
-13 | -1.1817 | 0.01125 | -0.0548 | -105.04
-12.5 | -1.1253 | 0.01042 | -0.0558 | -107.9942
-12 | -1.0672 | 0.00975 | -0.0569 | -109.4564
-11.5 | -1.0123 | 0.00917 | -0.0572 | -110.3926
-11 | -0.9614 | 0.0087 | -0.0565 | -110.5057
-10.5 | -0.9104 | 0.00826 | -0.0557 | -110.2179
-10 | -0.8578 | 0.00786 | -0.0553 | -109.1349
-9.5 | -0.8045 | 0.00749 | -0.0549 | -107.4099
-9 | -0.7506 | 0.00714 | -0.0547 | -105.1261
-8.5 | -0.6965 | 0.00682 | -0.0545 | -102.1261
-8 | -0.6419 | 0.00652 | -0.0544 | -98.4509
-7.5 | -0.587 | 0.00624 | -0.0543 | -94.0705
-7 | -0.532 | 0.00597 | -0.0542 | -89.1122
-6.5 | -0.4767 | 0.00576 | -0.0541 | -82.7604
-6 | -0.4213 | 0.00557 | -0.054 | -75.6373
-5.5 | -0.3661 | 0.00536 | -0.0539 | -68.3022
-5 | -0.3104 | 0.00525 | -0.0539 | -59.1238
-4.5 | -0.2546 | 0.00518 | -0.0539 | -49.1506
-4 | -0.1988 | 0.00509 | -0.0539 | -39.057
-3.5 | -0.1428 | 0.00502 | -0.0539 | -28.4462
-3 | -0.0867 | 0.00494 | -0.054 | -17.5506
-2.5 | -0.0308 | 0.00488 | -0.054 | -6.3115
-2 | 0.0252 | 0.00483 | -0.0541 | 5.2174
-1.5 | 0.0812 | 0.00476 | -0.0541 | 17.0588
-1 | 0.1371 | 0.00472 | -0.0542 | 29.0466
-0.5 | 0.1929 | 0.00468 | -0.0542 | 41.2179
0.5 | 0.3045 | 0.00471 | -0.0543 | 64.6497
1 | 0.3601 | 0.00472 | -0.0544 | 76.2924
1.5 | 0.4157 | 0.00482 | -0.0544 | 86.2448
2.5 | 0.5266 | 0.00492 | -0.0545 | 107.0325
3 | 0.5818 | 0.00501 | -0.0545 | 116.1277
3.5 | 0.6366 | 0.00516 | -0.0544 | 123.3721
4 | 0.6909 | 0.00544 | -0.0542 | 127.0037
4.5 | 0.7451 | 0.00571 | -0.0541 | 130.4904
5 | 0.7991 | 0.006 | -0.0538 | 133.1833
5.5 | 0.8533 | 0.00623 | -0.0537 | 136.9663
6 | 0.907 | 0.00652 | -0.0534 | 139.1104
6.5 | 0.9605 | 0.00676 | -0.0531 | 142.0858
7 | 1.0127 | 0.00692 | -0.0526 | 146.3439
7.5 | 1.0657 | 0.00723 | -0.0522 | 147.3997
8 | 1.1187 | 0.0076 | -0.0519 | 147.1974
8.5 | 1.1714 | 0.00798 | -0.0515 | 146.792
9 | 1.2235 | 0.0084 | -0.0511 | 145.6548
9.5 | 1.2752 | 0.00883 | -0.0506 | 144.4168
10 | 1.3262 | 0.00931 | -0.0501 | 142.449
10.5 | 1.3769 | 0.00978 | -0.0495 | 140.7873
11 | 1.4268 | 0.0103 | -0.0489 | 138.5243
11.5 | 1.4759 | 0.01086 | -0.0481 | 135.9024
12 | 1.5242 | 0.01144 | -0.0472 | 133.2343
12.5 | 1.5713 | 0.01209 | -0.0462 | 129.9669
13 | 1.6163 | 0.01287 | -0.0449 | 125.5866
13.5 | 1.6601 | 0.01369 | -0.0435 | 121.2637
14 | 1.7005 | 0.01473 | -0.0415 | 115.4447
14.5 | 1.7405 | 0.01566 | -0.0395 | 111.143
15 | 1.7775 | 0.01669 | -0.0371 | 106.5009
15.5 | 1.8115 | 0.01777 | -0.0344 | 101.9415
16 | 1.8379 | 0.01889 | -0.0303 | 97.2949
16.5 | 1.849 | 0.02013 | -0.0236 | 91.853
17 | 1.8601 | 0.02172 | -0.018 | 85.64
17.5 | 1.8695 | 0.02369 | -0.0131 | 78.9152
18 | 1.8737 | 0.02631 | -0.0087 | 71.2163
18.5 | 1.8744 | 0.0296 | -0.0051 | 63.3243
19 | 1.8734 | 0.03356 | -0.0028 | 55.8224
19.5 | 1.8575 | 0.03965 | -0.0017 | 46.8474
20 | 1.8446 | 0.04641 | -0.0025 | 39.7457

## 147. Re 20M Mach 0.10 (1)
BIGFOIL.COM POLAR EXPORT
HN-450S
HN-450S |  |  |  | Cl Max: | 1.043 | at alpha= | 8.5 | deg
JavaFoil+Calcfoil stall+Eppler ext transition |  |  |  | L/D Max: | 184.147 | at alpha= | 7 | deg
Re: | 20000000 |  |  | Cd Min: | 0.00521 | at alpha= | 4 | deg
Mach: | 0.1 |  |  | Cl=0 at alpha= | -2.2759 | deg
|  |  |  | @ Cl=0.1, Cd= | 0.0076214
|  |  |  | @ Cl=0.4, Cd= | 0.0058522
|  |  |  | @ Cl=0.6, Cd= | 0.0053355
alpha (deg) | Cl | Cd | Cm | Cl/Cd
-14.5 | -0.294 | 0.09288 | -0.024 | -3.164
-14 | -0.315 | 0.08804 | -0.024 | -3.576
-13.5 | -0.337 | 0.08221 | -0.025 | -4.095
-13 | -0.359 | 0.07622 | -0.026 | -4.71
-12.5 | -0.382 | 0.06868 | -0.028 | -5.568
-12 | -0.404 | 0.06304 | -0.029 | -6.414
-11.5 | -0.431 | 0.05166 | -0.032 | -8.339
-11 | -0.463 | 0.03663 | -0.036 | -12.625
-10.5 | -0.531 | 0.011 | -0.044 | -48.317
-10 | -0.553 | 0.00739 | -0.045 | -74.891
-9.5 | -0.554 | 0.0078 | -0.046 | -71.079
-9 | -0.549 | 0.00746 | -0.046 | -73.584
-8.5 | -0.538 | 0.00786 | -0.046 | -68.465
-8 | -0.521 | 0.00755 | -0.047 | -69.035
-7.5 | -0.498 | 0.0073 | -0.047 | -68.227
-7 | -0.469 | 0.00712 | -0.047 | -65.895
-6.5 | -0.435 | 0.00696 | -0.048 | -62.406
-6 | -0.395 | 0.0068 | -0.048 | -58.049
-5.5 | -0.351 | 0.0066 | -0.049 | -53.11
-5 | -0.303 | 0.00648 | -0.049 | -46.693
-4.5 | -0.251 | 0.00637 | -0.049 | -39.417
-4 | -0.197 | 0.00626 | -0.05 | -31.505
-3.5 | -0.142 | 0.00686 | -0.05 | -20.643
-3 | -0.084 | 0.00671 | -0.05 | -12.586
-2.5 | -0.026 | 0.00657 | -0.051 | -4.024
-2 | 0.032 | 0.00733 | -0.051 | 4.377
-1.5 | 0.091 | 0.00769 | -0.051 | 11.818
-1 | 0.15 | 0.00724 | -0.052 | 20.684
-0.5 | 0.208 | 0.00682 | -0.052 | 30.55
0 | 0.267 | 0.00644 | -0.052 | 41.501
0.5 | 0.326 | 0.00616 | -0.053 | 52.903
1 | 0.384 | 0.00592 | -0.053 | 64.875
1.5 | 0.443 | 0.00567 | -0.053 | 78.066
2 | 0.501 | 0.00555 | -0.054 | 90.345
2.5 | 0.56 | 0.00537 | -0.054 | 104.221
3 | 0.618 | 0.00532 | -0.054 | 116.195
3.5 | 0.675 | 0.00526 | -0.055 | 128.348
4 | 0.732 | 0.00521 | -0.055 | 140.441
4.5 | 0.786 | 0.00521 | -0.055 | 150.994
5 | 0.839 | 0.00535 | -0.056 | 156.769
5.5 | 0.889 | 0.00544 | -0.056 | 163.405
6 | 0.935 | 0.00528 | -0.056 | 177.084
6.5 | 0.973 | 0.00533 | -0.057 | 182.65
7 | 1.004 | 0.00545 | -0.057 | 184.147
7.5 | 1.026 | 0.00561 | -0.057 | 182.992
8 | 1.039 | 0.00578 | -0.058 | 179.924
8.5 | 1.043 | 0.00597 | -0.058 | 174.57
9 | 1.036 | 0.00617 | -0.058 | 168.077
9.5 | 1.02 | 0.00636 | -0.059 | 160.383
10 | 0.995 | 0.00655 | -0.059 | 151.914
10.5 | 0.962 | 0.00683 | -0.059 | 140.839
11 | 0.923 | 0.00705 | -0.06 | 130.961
11.5 | 0.875 | 0.01169 | -0.06 | 74.872
12 | 0.823 | 0.01387 | -0.06 | 59.339
12.5 | 0.766 | 0.01531 | -0.059 | 50.037
13 | 0.707 | 0.01739 | -0.059 | 40.673
13.5 | 0.647 | 0.02148 | -0.058 | 30.104

## 148. Re 20M Mach 0.10 (2)
BIGFOIL.COM POLAR EXPORT
HN-450S
HN-450S |  |  |  | Cl Max: | 1.8308 | at alpha= | 17.5 | deg
XFOIL ncrit=9 |  |  |  | L/D Max: | 147.349 | at alpha= | 7.5 | deg
Re: | 20000000 |  |  | Cd Min: | 0.06932 | at alpha= | 20 | deg
Mach: | 0.1 |  |  | Cl=0 at alpha= | -2.2247 | deg
|  |  |  | @ Cl=0.1, Cd= | 0.0047469
|  |  |  | @ Cl=0.4, Cd= | 0.0047878
|  |  |  | @ Cl=0.6, Cd= | 0.0050533
alpha (deg) | Cl | Cd | Cm | Cl/Cd
-18 | -1.3874 | 0.05325 | -0.0519 | -26.0545
-17.5 | -1.4538 | 0.03415 | -0.0698 | -42.571
-17 | -1.4694 | 0.028 | -0.0719 | -52.4786
-16.5 | -1.4701 | 0.02451 | -0.0682 | -59.9796
-16 | -1.448 | 0.02185 | -0.0655 | -66.27
-15.5 | -1.4193 | 0.0195 | -0.0629 | -72.7846
-15 | -1.3834 | 0.0177 | -0.0606 | -78.1582
-14.5 | -1.3441 | 0.01615 | -0.0585 | -83.226
-14 | -1.3037 | 0.01475 | -0.0563 | -88.3864
-13.5 | -1.2495 | 0.01345 | -0.0567 | -92.8996
-13 | -1.1937 | 0.01235 | -0.0573 | -96.6559
-12.5 | -1.1377 | 0.01109 | -0.0579 | -102.5879
-12 | -1.0785 | 0.01021 | -0.0589 | -105.6317
-11.5 | -1.0227 | 0.0095 | -0.059 | -107.6526
-11 | -0.9709 | 0.00898 | -0.0582 | -108.118
-10.5 | -0.9191 | 0.00848 | -0.0572 | -108.3844
-10 | -0.8659 | 0.00805 | -0.0566 | -107.5652
-9.5 | -0.8118 | 0.00765 | -0.0561 | -106.1176
-9 | -0.7573 | 0.00727 | -0.0558 | -104.1678
-8.5 | -0.7024 | 0.00693 | -0.0554 | -101.3564
-8 | -0.6472 | 0.00661 | -0.0552 | -97.9123
-7.5 | -0.5917 | 0.00631 | -0.055 | -93.7718
-7 | -0.5362 | 0.00603 | -0.0548 | -88.9221
-6.5 | -0.4804 | 0.00579 | -0.0547 | -82.9706
-5.5 | -0.3688 | 0.00538 | -0.0544 | -68.5502
-5 | -0.3126 | 0.00526 | -0.0543 | -59.4297
-4 | -0.2002 | 0.00511 | -0.0543 | -39.1781
-3.5 | -0.1437 | 0.00503 | -0.0543 | -28.5686
-3 | -0.0873 | 0.00494 | -0.0543 | -17.6721
-2.5 | -0.031 | 0.00488 | -0.0543 | -6.3525
-2 | 0.0253 | 0.00484 | -0.0543 | 5.2273
-1.5 | 0.0816 | 0.00476 | -0.0544 | 17.1429
-1 | 0.1378 | 0.00472 | -0.0544 | 29.1949
-0.5 | 0.194 | 0.00468 | -0.0545 | 41.453
0 | 0.2502 | 0.00466 | -0.0546 | 53.691
0.5 | 0.3062 | 0.00471 | -0.0546 | 65.0106
1 | 0.3621 | 0.00472 | -0.0546 | 76.7161
1.5 | 0.418 | 0.00482 | -0.0547 | 86.722
2.5 | 0.5296 | 0.00492 | -0.0547 | 107.6423
3 | 0.5851 | 0.00501 | -0.0547 | 116.7864
3.5 | 0.6402 | 0.00517 | -0.0546 | 123.8298
4 | 0.6949 | 0.00545 | -0.0544 | 127.5046
4.5 | 0.7495 | 0.00573 | -0.0542 | 130.8028
5 | 0.8039 | 0.00602 | -0.0539 | 133.5382
5.5 | 0.8585 | 0.00626 | -0.0537 | 137.1406
6 | 0.9126 | 0.00655 | -0.0534 | 139.3282
6.5 | 0.9665 | 0.0068 | -0.0531 | 142.1324
7 | 1.0191 | 0.00696 | -0.0524 | 146.4224
7.5 | 1.0727 | 0.00728 | -0.052 | 147.3489
8 | 1.1262 | 0.00766 | -0.0516 | 147.0235
8.5 | 1.1794 | 0.00805 | -0.0512 | 146.5093
9 | 1.2321 | 0.00848 | -0.0507 | 145.2948
9.5 | 1.2843 | 0.00894 | -0.0501 | 143.6577
10 | 1.3358 | 0.00944 | -0.0494 | 141.5042
10.5 | 1.3871 | 0.00993 | -0.0487 | 139.6878
11 | 1.4375 | 0.01048 | -0.0479 | 137.166
11.5 | 1.487 | 0.01107 | -0.0469 | 134.327
12 | 1.5355 | 0.01173 | -0.0458 | 130.9037
12.5 | 1.5822 | 0.0125 | -0.0445 | 126.576
13 | 1.6253 | 0.01354 | -0.0425 | 120.0369
13.5 | 1.6689 | 0.01444 | -0.0407 | 115.5748
14 | 1.7101 | 0.01543 | -0.0386 | 110.8296
14.5 | 1.7483 | 0.01654 | -0.036 | 105.7013
15 | 1.7815 | 0.01783 | -0.0328 | 99.9159
15.5 | 1.808 | 0.01913 | -0.0284 | 94.5112
16 | 1.8183 | 0.02045 | -0.0214 | 88.9144
16.5 | 1.8255 | 0.02233 | -0.0151 | 81.751
17 | 1.8288 | 0.0248 | -0.0096 | 73.7419
17.5 | 1.8308 | 0.02779 | -0.0052 | 65.8798
18 | 1.8214 | 0.03223 | -0.0016 | 56.5126
18.5 | 1.8086 | 0.03784 | 0.0001 | 47.796
19 | 1.7963 | 0.04438 | -0.0002 | 40.4754
19.5 | 1.744 | 0.05746 | -0.0048 | 30.3515
20 | 1.7141 | 0.06932 | -0.0108 | 24.7274

## 149. Re 20M Mach 0.25 (1)
BIGFOIL.COM POLAR EXPORT
HN-450S
HN-450S |  |  |  | Cl Max: | 1.022 | at alpha= | 7.5 | deg
JavaFoil+Calcfoil stall+Eppler ext transition |  |  |  | L/D Max: | 180.139 | at alpha= | 6.5 | deg
Re: | 20000000 |  |  | Cd Min: | 0.00524 | at alpha= | 4.5 | deg
Mach: | 0.25 |  |  | Cl=0 at alpha= | -2.275 | deg
|  |  |  | @ Cl=0.1, Cd= | 0.0077172
|  |  |  | @ Cl=0.4, Cd= | 0.02636
|  |  |  | @ Cl=0.6, Cd= | 0.02636
alpha (deg) | Cl | Cd | Cm | Cl/Cd
-13 | -0.061 | 0.07983 | -0.026 | -0.761
-12.5 | -0.058 | 0.07854 | -0.025 | -0.735
-12 | -0.143 | 0.07425 | -0.025 | -1.921
-11.5 | -0.208 | 0.06801 | -0.026 | -3.065
-11 | -0.264 | 0.05995 | -0.029 | -4.409
-10.5 | -0.316 | 0.0506 | -0.032 | -6.242
-10 | -0.382 | 0.02026 | -0.042 | -18.879
-9.5 | -0.442 | 0.00954 | -0.046 | -46.307
-9 | -0.47 | 0.00751 | -0.047 | -62.584
-8.5 | -0.482 | 0.00753 | -0.048 | -64.006
-8 | -0.483 | 0.00782 | -0.048 | -61.845
-7.5 | -0.475 | 0.00751 | -0.048 | -63.274
-7 | -0.457 | 0.00727 | -0.049 | -62.894
-6.5 | -0.43 | 0.00711 | -0.049 | -60.514
-6 | -0.396 | 0.0069 | -0.05 | -57.309
-5.5 | -0.354 | 0.00675 | -0.05 | -52.462
-5 | -0.308 | 0.0066 | -0.05 | -46.625
-4.5 | -0.256 | 0.00646 | -0.051 | -39.664
-4 | -0.202 | 0.00634 | -0.051 | -31.868
-3.5 | -0.145 | 0.00657 | -0.051 | -22.102
-3 | -0.087 | 0.00679 | -0.052 | -12.77
-2.5 | -0.027 | 0.00665 | -0.052 | -4.087
-2 | 0.033 | 0.00739 | -0.052 | 4.463
-1.5 | 0.093 | 0.00777 | -0.053 | 12.011
-1 | 0.154 | 0.00731 | -0.053 | 21.029
-0.5 | 0.214 | 0.00689 | -0.053 | 31.086
0 | 0.274 | 0.00649 | -0.054 | 42.269
0.5 | 0.335 | 0.00621 | -0.054 | 53.913
1 | 0.395 | 0.00597 | -0.055 | 66.177
1.5 | 0.455 | 0.00573 | -0.055 | 79.427
2 | 0.515 | 0.00559 | -0.055 | 92.15
2.5 | 0.575 | 0.00541 | -0.056 | 106.311
3 | 0.634 | 0.00536 | -0.056 | 118.316
3.5 | 0.694 | 0.00531 | -0.056 | 130.643
4 | 0.751 | 0.00526 | -0.057 | 142.727
4.5 | 0.807 | 0.00524 | -0.057 | 154.048
5 | 0.86 | 0.00543 | -0.057 | 158.361
5.5 | 0.91 | 0.00553 | -0.058 | 164.609
6 | 0.954 | 0.00538 | -0.058 | 177.474
6.5 | 0.988 | 0.00549 | -0.058 | 180.139
7 | 1.012 | 0.00564 | -0.059 | 179.348
7.5 | 1.022 | 0.00583 | -0.059 | 175.302
8 | 1.018 | 0.00605 | -0.059 | 168.394
8.5 | 0.998 | 0.0063 | -0.06 | 158.47
9 | 0.961 | 0.00652 | -0.06 | 147.239
9.5 | 0.906 | 0.00683 | -0.06 | 132.698
10 | 0.836 | 0.00708 | -0.061 | 118.114
10.5 | 0.751 | 0.00734 | -0.061 | 102.329
11 | 0.65 | 0.0136 | -0.061 | 47.799
11.5 | 0.54 | 0.01508 | -0.06 | 35.813
12 | 0.421 | 0.0179 | -0.059 | 23.507
12.5 | 0.287 | 0.02636 | -0.057 | 10.884

## 150. Re 20M Mach 0.25 (2)
BIGFOIL.COM POLAR EXPORT
HN-450S
HN-450S |  |  |  | Cl Max: | 1.5977 | at alpha= | 12.5 | deg
XFOIL ncrit=9 |  |  |  | L/D Max: | 146.843 | at alpha= | 7.5 | deg
Re: | 20000000 |  |  | Cd Min: | 0.19339 | at alpha= | -16 | deg
Mach: | 0.25 |  |  | Cl=0 at alpha= | -2.2213 | deg
|  |  |  | @ Cl=0.1, Cd= | 0.004746
|  |  |  | @ Cl=0.4, Cd= | 0.0047666
|  |  |  | @ Cl=0.6, Cd= | 0.0050247
alpha (deg) | Cl | Cd | Cm | Cl/Cd
-16 | -0.6247 | 0.19339 | 0.0253 | -3.2303
-15.5 | -0.6095 | 0.18671 | 0.0221 | -3.2644
-14 | -0.5857 | 0.15783 | 0.0113 | -3.711
-13.5 | -0.5768 | 0.14944 | 0.008 | -3.8597
-13 | -0.5684 | 0.14138 | 0.0048 | -4.0204
-12.5 | -0.9494 | 0.04937 | -0.0532 | -19.2303
-12 | -0.9334 | 0.04099 | -0.064 | -22.7714
-11.5 | -0.9296 | 0.03739 | -0.0647 | -24.8623
-11 | -0.9941 | 0.01585 | -0.0714 | -62.7192
-10 | -0.909 | 0.01004 | -0.0655 | -90.5378
-9.5 | -0.8521 | 0.00913 | -0.0638 | -93.3297
-9 | -0.7942 | 0.00842 | -0.0624 | -94.323
-8.5 | -0.7358 | 0.00783 | -0.0612 | -93.9719
-8 | -0.6768 | 0.00736 | -0.0603 | -91.9565
-7.5 | -0.618 | 0.0069 | -0.0594 | -89.5652
-7 | -0.5596 | 0.00643 | -0.0586 | -87.0295
-6.5 | -0.5008 | 0.00609 | -0.058 | -82.2332
-6 | -0.4421 | 0.00578 | -0.0575 | -76.4879
-5.5 | -0.3836 | 0.00555 | -0.057 | -69.1171
-5 | -0.3251 | 0.00532 | -0.0567 | -61.109
-4.5 | -0.2664 | 0.00522 | -0.0564 | -51.0345
-3.5 | -0.1493 | 0.00504 | -0.0561 | -29.623
-3 | -0.0907 | 0.00496 | -0.056 | -18.2863
-2.5 | -0.0325 | 0.0049 | -0.0559 | -6.6327
-2 | 0.0258 | 0.00484 | -0.0559 | 5.3306
-1.5 | 0.0838 | 0.00476 | -0.0559 | 17.605
-1 | 0.1418 | 0.00471 | -0.0559 | 30.1062
-0.5 | 0.1997 | 0.00468 | -0.0559 | 42.6709
0 | 0.2577 | 0.00466 | -0.056 | 55.3004
0.5 | 0.3155 | 0.00471 | -0.056 | 66.9851
1 | 0.3731 | 0.00472 | -0.056 | 79.0466
1.5 | 0.4308 | 0.00482 | -0.056 | 89.3776
2 | 0.4885 | 0.00485 | -0.056 | 100.7216
2.5 | 0.5459 | 0.00494 | -0.056 | 110.5061
3 | 0.6034 | 0.00503 | -0.0559 | 119.9602
3.5 | 0.6605 | 0.0052 | -0.0557 | 127.0192
4 | 0.7171 | 0.00551 | -0.0553 | 130.1452
4.5 | 0.7738 | 0.00579 | -0.055 | 133.6442
5 | 0.8304 | 0.00611 | -0.0545 | 135.9083
5.5 | 0.8869 | 0.00641 | -0.054 | 138.3619
6 | 0.9435 | 0.00671 | -0.0534 | 140.611
6.5 | 1.0002 | 0.00696 | -0.0528 | 143.7069
7 | 1.0539 | 0.00721 | -0.0514 | 146.172
7.5 | 1.1116 | 0.00757 | -0.0509 | 146.8428
8 | 1.1678 | 0.00803 | -0.0499 | 145.4296
8.5 | 1.2239 | 0.0085 | -0.0489 | 143.9882
9 | 1.2795 | 0.00904 | -0.0477 | 141.5376
9.5 | 1.3347 | 0.00961 | -0.0464 | 138.8866
10 | 1.3889 | 0.01029 | -0.0448 | 134.9757
10.5 | 1.4428 | 0.01097 | -0.0431 | 131.5223
11 | 1.4944 | 0.01187 | -0.041 | 125.8972
11.5 | 1.54 | 0.01331 | -0.0378 | 115.7025
12 | 1.5694 | 0.01605 | -0.0323 | 97.7819
12.5 | 1.5977 | 0.01847 | -0.027 | 86.5024
13 | 1.5802 | 0.02251 | -0.0156 | 70.1999
13.5 | 1.5731 | 0.02533 | -0.0067 | 62.1042
14 | 1.5501 | 0.03001 | 0.0004 | 51.6528
14.5 | 1.5098 | 0.03762 | 0.0039 | 40.1329
15 | 1.3788 | 0.06041 | -0.0061 | 22.824
15.5 | 1.3715 | 0.07042 | -0.012 | 19.476
16 | 1.3978 | 0.07506 | -0.0139 | 18.6224
16.5 | 1.3073 | 0.102 | -0.0318 | 12.8167
17 | 1.2568 | 0.12252 | -0.0447 | 10.2579
17.5 | 1.2267 | 0.1392 | -0.055 | 8.8125

## 151. Re 20M Mach 0.50 (1)
BIGFOIL.COM POLAR EXPORT
HN-450S
HN-450S |  |  |  | Cl Max: | 1.219 | at alpha= | 20 | deg
JavaFoil+Calcfoil stall+Eppler ext transition |  |  |  | L/D Max: | 167.605 | at alpha= | 5.5 | deg
Re: | 20000000 |  |  | Cd Min: | 0.00554 | at alpha= | 3.5 | deg
Mach: | 0.5 |  |  | Cl=0 at alpha= | -2.2761 | deg
|  |  |  | @ Cl=0.1, Cd= | 0.0073012
|  |  |  | @ Cl=0.4, Cd= | 0.0063352
|  |  |  | @ Cl=0.6, Cd= | 0.0057303
alpha (deg) | Cl | Cd | Cm | Cl/Cd
-20 | -0.924 | 0.17825 | -0.027 | -5.186
-19.5 | -0.899 | 0.16567 | -0.027 | -5.429
-19 | -0.874 | 0.16054 | -0.027 | -5.442
-18.5 | -0.848 | 0.15612 | -0.027 | -5.43
-18 | -0.822 | 0.14972 | -0.027 | -5.491
-17.5 | -0.797 | 0.14224 | -0.027 | -5.605
-17 | -0.773 | 0.13162 | -0.027 | -5.871
-16.5 | -0.746 | 0.12696 | -0.027 | -5.879
-16 | -0.721 | 0.11887 | -0.027 | -6.065
-15.5 | -0.696 | 0.11007 | -0.028 | -6.324
-15 | -0.671 | 0.10185 | -0.028 | -6.592
-14.5 | -0.646 | 0.09541 | -0.029 | -6.775
-14 | -0.623 | 0.0869 | -0.03 | -7.167
-13.5 | -0.603 | 0.07515 | -0.033 | -8.027
-13 | -0.591 | 0.05867 | -0.037 | -10.068
-12.5 | -0.54 | 0.08344 | -0.027 | -6.475
-12 | -0.517 | 0.07426 | -0.029 | -6.962
-11.5 | -0.499 | 0.06096 | -0.034 | -8.187
-11 | -0.499 | 0.03624 | -0.042 | -13.764
-10.5 | -0.52 | 0.01243 | -0.05 | -41.813
-10 | -0.41 | 0.06335 | -0.027 | -6.471
-9.5 | -0.392 | 0.04987 | -0.035 | -7.864
-9 | -0.431 | 0.01049 | -0.052 | -41.14
-8.5 | -0.409 | 0.00769 | -0.053 | -53.247
-8 | -0.307 | 0.04736 | -0.031 | -6.485
-7.5 | -0.295 | 0.03051 | -0.042 | -9.671
-7 | -0.312 | 0.00752 | -0.055 | -41.508
-6.5 | -0.279 | 0.00754 | -0.055 | -37.044
-6 | -0.247 | 0.00762 | -0.055 | -32.363
-5.5 | -0.214 | 0.00732 | -0.056 | -29.204
-5 | -0.295 | 0.0071 | -0.056 | -41.506
-4.5 | -0.269 | 0.00689 | -0.057 | -39.043
-4 | -0.219 | 0.00669 | -0.057 | -32.744
-3.5 | -0.16 | 0.0065 | -0.057 | -24.611
-3 | -0.096 | 0.00638 | -0.058 | -15.106
-2.5 | -0.03 | 0.00694 | -0.058 | -4.363
-2 | 0.037 | 0.00669 | -0.059 | 5.5
-1.5 | 0.104 | 0.00734 | -0.059 | 14.201
-1 | 0.172 | 0.00764 | -0.059 | 22.489
-0.5 | 0.239 | 0.00719 | -0.06 | 33.308
0 | 0.307 | 0.00675 | -0.06 | 45.426
0.5 | 0.374 | 0.00644 | -0.061 | 58.046
1 | 0.441 | 0.00617 | -0.061 | 71.472
1.5 | 0.508 | 0.00593 | -0.061 | 85.725
2 | 0.575 | 0.00579 | -0.062 | 99.423
2.5 | 0.642 | 0.00563 | -0.062 | 114.03
3 | 0.708 | 0.00559 | -0.063 | 126.67
3.5 | 0.774 | 0.00554 | -0.063 | 139.793
4 | 0.837 | 0.00554 | -0.063 | 150.92
4.5 | 0.895 | 0.00558 | -0.064 | 160.383
5 | 0.946 | 0.00596 | -0.064 | 158.71
5.5 | 0.985 | 0.00588 | -0.064 | 167.605
6 | 0.998 | 0.00634 | -0.065 | 157.316
6.5 | 0.899 | 0.00666 | -0.065 | 134.976
7 | 0.623 | 0.00692 | -0.066 | 90.011
7.5 | 0.657 | 0.00726 | -0.066 | 90.384
8 | 0.69 | 0.00754 | -0.066 | 91.53
8.5 | 0.721 | 0.01113 | -0.066 | 64.818
9 | 0.723 | 0.01794 | -0.064 | 40.316
9.5 | 0.784 | 0.01403 | -0.067 | 55.891
10 | 0.798 | 0.01744 | -0.065 | 45.772
10.5 | 0.698 | 0.06946 | -0.04 | 10.052
11 | 0.857 | 0.01936 | -0.066 | 44.292
11.5 | 0.796 | 0.05166 | -0.054 | 15.403
12 | 0.906 | 0.02347 | -0.065 | 38.579
12.5 | 0.868 | 0.04882 | -0.057 | 17.78
13 | 0.856 | 0.07476 | -0.049 | 11.448
13.5 | 0.867 | 0.09185 | -0.044 | 9.438
14 | 0.887 | 0.1045 | -0.041 | 8.493
14.5 | 0.916 | 0.11317 | -0.042 | 8.094
15 | 0.945 | 0.11759 | -0.043 | 8.039
15.5 | 0.969 | 0.1349 | -0.041 | 7.182
16 | 0.998 | 0.13849 | -0.042 | 7.203
16.5 | 1.026 | 0.14202 | -0.044 | 7.227
17 | 1.056 | 0.14644 | -0.045 | 7.209
17.5 | 1.08 | 0.16398 | -0.044 | 6.587
18 | 1.109 | 0.16768 | -0.045 | 6.612
18.5 | 1.137 | 0.17109 | -0.046 | 6.646
19 | 1.166 | 0.17568 | -0.047 | 6.638
19.5 | 1.194 | 0.18855 | -0.047 | 6.334
20 | 1.219 | 0.2045 | -0.047 | 5.962

## 152. Re 20M Mach 0.50 (2)
BIGFOIL.COM POLAR EXPORT
HN-450S
HN-450S |  |  |  | Cl Max: | 1.23 | at alpha= | 7.5 | deg
XFOIL ncrit=9 |  |  |  | L/D Max: | 322.174 | at alpha= | -0.5 | deg
Re: | 20000000 |  |  | Cd Min: | 0.12518 | at alpha= | 12.5 | deg
Mach: | 0.5 |  |  | Cl=0 at alpha= | -2.1964 | deg
|  |  |  | @ Cl=0.1, Cd= | 0.00071747
|  |  |  | @ Cl=0.4, Cd= | 0.0047865
|  |  |  | @ Cl=0.6, Cd= | 0.0050284
alpha (deg) | Cl | Cd | Cm | Cl/Cd
-5.5 | -0.4311 | 0.00255 | -0.0695 | -169.0588
-5 | -0.3798 | 0.00108 | -0.0669 | -351.6667
-4.5 | -0.3125 | 0.00085 | -0.0649 | -367.6471
-4 | -0.2432 | 0.00081 | -0.0637 | -300.2469
-3.5 | -0.1747 | 0.00079 | -0.0628 | -221.1392
-3 | -0.1071 | 0.00077 | -0.0621 | -139.0909
-2.5 | -0.0402 | 0.00074 | -0.0617 | -54.3243
-2 | 0.026 | 0.00074 | -0.0614 | 35.1351
-1.5 | 0.0917 | 0.00072 | -0.0612 | 127.3611
-1 | 0.1572 | 0.0007 | -0.0611 | 224.5714
-0.5 | 0.2223 | 0.00069 | -0.061 | 322.1739
0 | 0.2909 | 0.0047 | -0.0622 | 61.8936
0.5 | 0.3565 | 0.00474 | -0.062 | 75.211
1.5 | 0.4875 | 0.00488 | -0.0617 | 99.8975
2 | 0.5531 | 0.00495 | -0.0614 | 111.7374
2.5 | 0.6189 | 0.00506 | -0.061 | 122.3123
3 | 0.6852 | 0.00516 | -0.0605 | 132.7907
3.5 | 0.7509 | 0.00544 | -0.0596 | 138.0331
4 | 0.8172 | 0.00575 | -0.0586 | 142.1217
4.5 | 0.8828 | 0.0062 | -0.0571 | 142.3871
5 | 0.9492 | 0.00665 | -0.0554 | 142.7368
5.5 | 1.0171 | 0.00705 | -0.0535 | 144.2695
6 | 1.0864 | 0.00741 | -0.0512 | 146.6127
6.5 | 1.154 | 0.00799 | -0.0479 | 144.4305
7 | 1.2079 | 0.00976 | -0.0413 | 123.7602
7.5 | 1.23 | 0.01437 | -0.0308 | 85.595
8 | 1.2242 | 0.02051 | -0.0191 | 59.688
8.5 | 1.189 | 0.02556 | -0.0056 | 46.518
9 | 1.1477 | 0.03184 | 0.0023 | 36.0459
9.5 | 1.1092 | 0.04052 | 0.0026 | 27.3741
10 | 1.0752 | 0.05234 | -0.0045 | 20.5426
10.5 | 1.0455 | 0.06695 | -0.0156 | 15.6161
11 | 1.0217 | 0.08211 | -0.0261 | 12.4431
11.5 | 1.0007 | 0.09666 | -0.0349 | 10.3528
12 | 0.9786 | 0.11146 | -0.044 | 8.7798
12.5 | 0.9666 | 0.12518 | -0.0525 | 7.7217