## index
index | Re | Mach | Datasource
1 | 50000 | 0 | JavaFoil+Calcfoil stall+Eppler ext transition
2 | 50000 | 0 | XFOIL ncrit=9
3 | 50000 | 0.1 | JavaFoil+Calcfoil stall+Eppler ext transition
4 | 50000 | 0.1 | XFOIL ncrit=9
5 | 50000 | 0.25 | JavaFoil+Calcfoil stall+Eppler ext transition
6 | 50000 | 0.25 | XFOIL ncrit=9
7 | 50000 | 0.5 | JavaFoil+Calcfoil stall+Eppler ext transition
8 | 50000 | 0.5 | XFOIL ncrit=9
9 | 100000 | 0 | JavaFoil+Calcfoil stall+Eppler ext transition
10 | 100000 | 0 | XFOIL ncrit=9
11 | 100000 | 0.1 | JavaFoil+Calcfoil stall+Eppler ext transition
12 | 100000 | 0.1 | XFOIL ncrit=9
13 | 100000 | 0.25 | JavaFoil+Calcfoil stall+Eppler ext transition
14 | 100000 | 0.25 | XFOIL ncrit=9
15 | 100000 | 0.5 | JavaFoil+Calcfoil stall+Eppler ext transition
16 | 100000 | 0.5 | XFOIL ncrit=9
17 | 250000 | 0 | JavaFoil+Calcfoil stall+Eppler ext transition
18 | 250000 | 0 | XFOIL ncrit=9
19 | 250000 | 0.1 | JavaFoil+Calcfoil stall+Eppler ext transition
20 | 250000 | 0.1 | XFOIL ncrit=9
21 | 250000 | 0.25 | JavaFoil+Calcfoil stall+Eppler ext transition
22 | 250000 | 0.25 | XFOIL ncrit=9
23 | 250000 | 0.5 | JavaFoil+Calcfoil stall+Eppler ext transition
24 | 250000 | 0.5 | XFOIL ncrit=9
25 | 500000 | 0 | JavaFoil+Calcfoil stall+Eppler ext transition
26 | 500000 | 0 | XFOIL ncrit=9
27 | 500000 | 0.1 | JavaFoil+Calcfoil stall+Eppler ext transition
28 | 500000 | 0.1 | XFOIL ncrit=9
29 | 500000 | 0.25 | JavaFoil+Calcfoil stall+Eppler ext transition
30 | 500000 | 0.25 | XFOIL ncrit=9
31 | 500000 | 0.5 | JavaFoil+Calcfoil stall+Eppler ext transition
32 | 500000 | 0.5 | XFOIL ncrit=9
33 | 750000 | 0 | JavaFoil+Calcfoil stall+Eppler ext transition
34 | 750000 | 0 | XFOIL ncrit=9
35 | 750000 | 0.1 | JavaFoil+Calcfoil stall+Eppler ext transition
36 | 750000 | 0.1 | XFOIL ncrit=9
37 | 750000 | 0.25 | JavaFoil+Calcfoil stall+Eppler ext transition
38 | 750000 | 0.25 | XFOIL ncrit=9
39 | 750000 | 0.5 | JavaFoil+Calcfoil stall+Eppler ext transition
40 | 750000 | 0.5 | XFOIL ncrit=9
41 | 1000000 | 0 | JavaFoil+Calcfoil stall+Eppler ext transition
42 | 1000000 | 0 | XFOIL ncrit=9
43 | 1000000 | 0.1 | JavaFoil+Calcfoil stall+Eppler ext transition
44 | 1000000 | 0.1 | XFOIL ncrit=9
45 | 1000000 | 0.25 | JavaFoil+Calcfoil stall+Eppler ext transition
46 | 1000000 | 0.25 | XFOIL ncrit=9
47 | 1000000 | 0.5 | JavaFoil+Calcfoil stall+Eppler ext transition
48 | 1000000 | 0.5 | XFOIL ncrit=9
49 | 2000000 | 0 | JavaFoil+Calcfoil stall+Eppler ext transition
50 | 2000000 | 0 | XFOIL ncrit=9
51 | 2000000 | 0.1 | JavaFoil+Calcfoil stall+Eppler ext transition
52 | 2000000 | 0.1 | XFOIL ncrit=9
53 | 2000000 | 0.25 | JavaFoil+Calcfoil stall+Eppler ext transition
54 | 2000000 | 0.25 | XFOIL ncrit=9
55 | 2000000 | 0.5 | JavaFoil+Calcfoil stall+Eppler ext transition
56 | 2000000 | 0.5 | XFOIL ncrit=9
57 | 3000000 | 0 | JavaFoil+Calcfoil stall+Eppler ext transition
58 | 3000000 | 0 | XFOIL ncrit=9
59 | 3000000 | 0.1 | JavaFoil+Calcfoil stall+Eppler ext transition
60 | 3000000 | 0.1 | XFOIL ncrit=9
61 | 3000000 | 0.25 | JavaFoil+Calcfoil stall+Eppler ext transition
62 | 3000000 | 0.25 | XFOIL ncrit=9
63 | 3000000 | 0.5 | JavaFoil+Calcfoil stall+Eppler ext transition
64 | 3000000 | 0.5 | XFOIL ncrit=9
65 | 4000000 | 0 | JavaFoil+Calcfoil stall+Eppler ext transition
66 | 4000000 | 0 | XFOIL ncrit=9
67 | 4000000 | 0.1 | JavaFoil+Calcfoil stall+Eppler ext transition
68 | 4000000 | 0.1 | XFOIL ncrit=9
69 | 4000000 | 0.25 | JavaFoil+Calcfoil stall+Eppler ext transition
70 | 4000000 | 0.25 | XFOIL ncrit=9
71 | 4000000 | 0.5 | JavaFoil+Calcfoil stall+Eppler ext transition
72 | 4000000 | 0.5 | XFOIL ncrit=9
73 | 5000000 | 0 | JavaFoil+Calcfoil stall+Eppler ext transition
74 | 5000000 | 0 | XFOIL ncrit=9
75 | 5000000 | 0.1 | JavaFoil+Calcfoil stall+Eppler ext transition
76 | 5000000 | 0.1 | XFOIL ncrit=9
77 | 5000000 | 0.25 | JavaFoil+Calcfoil stall+Eppler ext transition
78 | 5000000 | 0.25 | XFOIL ncrit=9
79 | 5000000 | 0.5 | JavaFoil+Calcfoil stall+Eppler ext transition
80 | 5000000 | 0.5 | XFOIL ncrit=9
81 | 6000000 | 0 | JavaFoil+Calcfoil stall+Eppler ext transition
82 | 6000000 | 0 | XFOIL ncrit=9
83 | 6000000 | 0.1 | JavaFoil+Calcfoil stall+Eppler ext transition
84 | 6000000 | 0.1 | XFOIL ncrit=9
85 | 6000000 | 0.25 | JavaFoil+Calcfoil stall+Eppler ext transition
86 | 6000000 | 0.25 | XFOIL ncrit=9
87 | 6000000 | 0.5 | JavaFoil+Calcfoil stall+Eppler ext transition
88 | 6000000 | 0.5 | XFOIL ncrit=9
89 | 7000000 | 0 | JavaFoil+Calcfoil stall+Eppler ext transition
90 | 7000000 | 0 | XFOIL ncrit=9
91 | 7000000 | 0.1 | JavaFoil+Calcfoil stall+Eppler ext transition
92 | 7000000 | 0.1 | XFOIL ncrit=9
93 | 7000000 | 0.25 | JavaFoil+Calcfoil stall+Eppler ext transition
94 | 7000000 | 0.25 | XFOIL ncrit=9
95 | 7000000 | 0.5 | JavaFoil+Calcfoil stall+Eppler ext transition
96 | 7000000 | 0.5 | XFOIL ncrit=9
97 | 8000000 | 0 | JavaFoil+Calcfoil stall+Eppler ext transition
98 | 8000000 | 0 | XFOIL ncrit=9
99 | 8000000 | 0.1 | JavaFoil+Calcfoil stall+Eppler ext transition
100 | 8000000 | 0.1 | XFOIL ncrit=9
101 | 8000000 | 0.25 | JavaFoil+Calcfoil stall+Eppler ext transition
102 | 8000000 | 0.25 | XFOIL ncrit=9
103 | 8000000 | 0.5 | JavaFoil+Calcfoil stall+Eppler ext transition
104 | 8000000 | 0.5 | XFOIL ncrit=9
105 | 10000000 | 0 | JavaFoil+Calcfoil stall+Eppler ext transition
106 | 10000000 | 0 | XFOIL ncrit=9
107 | 10000000 | 0.1 | JavaFoil+Calcfoil stall+Eppler ext transition
108 | 10000000 | 0.1 | XFOIL ncrit=9
109 | 10000000 | 0.25 | JavaFoil+Calcfoil stall+Eppler ext transition
110 | 10000000 | 0.25 | XFOIL ncrit=9
111 | 10000000 | 0.5 | JavaFoil+Calcfoil stall+Eppler ext transition
112 | 10000000 | 0.5 | XFOIL ncrit=9
113 | 12000000 | 0 | JavaFoil+Calcfoil stall+Eppler ext transition
114 | 12000000 | 0 | XFOIL ncrit=9
115 | 12000000 | 0.1 | JavaFoil+Calcfoil stall+Eppler ext transition
116 | 12000000 | 0.1 | XFOIL ncrit=9
117 | 12000000 | 0.25 | JavaFoil+Calcfoil stall+Eppler ext transition
118 | 12000000 | 0.25 | XFOIL ncrit=9
119 | 12000000 | 0.5 | JavaFoil+Calcfoil stall+Eppler ext transition
120 | 12000000 | 0.5 | XFOIL ncrit=9
121 | 14000000 | 0 | JavaFoil+Calcfoil stall+Eppler ext transition
122 | 14000000 | 0 | XFOIL ncrit=9
123 | 14000000 | 0.1 | JavaFoil+Calcfoil stall+Eppler ext transition
124 | 14000000 | 0.1 | XFOIL ncrit=9
125 | 14000000 | 0.25 | JavaFoil+Calcfoil stall+Eppler ext transition
126 | 14000000 | 0.25 | XFOIL ncrit=9
127 | 14000000 | 0.5 | JavaFoil+Calcfoil stall+Eppler ext transition
128 | 14000000 | 0.5 | XFOIL ncrit=9
129 | 16000000 | 0 | JavaFoil+Calcfoil stall+Eppler ext transition
130 | 16000000 | 0 | XFOIL ncrit=9
131 | 16000000 | 0.1 | JavaFoil+Calcfoil stall+Eppler ext transition
132 | 16000000 | 0.1 | XFOIL ncrit=9
133 | 16000000 | 0.25 | JavaFoil+Calcfoil stall+Eppler ext transition
134 | 16000000 | 0.25 | XFOIL ncrit=9
135 | 16000000 | 0.5 | JavaFoil+Calcfoil stall+Eppler ext transition
136 | 16000000 | 0.5 | XFOIL ncrit=9
137 | 18000000 | 0 | JavaFoil+Calcfoil stall+Eppler ext transition
138 | 18000000 | 0 | XFOIL ncrit=9
139 | 18000000 | 0.1 | JavaFoil+Calcfoil stall+Eppler ext transition
140 | 18000000 | 0.1 | XFOIL ncrit=9
141 | 18000000 | 0.25 | JavaFoil+Calcfoil stall+Eppler ext transition
142 | 18000000 | 0.25 | XFOIL ncrit=9
143 | 18000000 | 0.5 | JavaFoil+Calcfoil stall+Eppler ext transition
144 | 18000000 | 0.5 | XFOIL ncrit=9
145 | 20000000 | 0 | JavaFoil+Calcfoil stall+Eppler ext transition
146 | 20000000 | 0 | XFOIL ncrit=9
147 | 20000000 | 0.1 | JavaFoil+Calcfoil stall+Eppler ext transition
148 | 20000000 | 0.1 | XFOIL ncrit=9
149 | 20000000 | 0.25 | JavaFoil+Calcfoil stall+Eppler ext transition
150 | 20000000 | 0.25 | XFOIL ncrit=9
151 | 20000000 | 0.5 | JavaFoil+Calcfoil stall+Eppler ext transition
152 | 20000000 | 0.5 | XFOIL ncrit=9

## 1. Re 50k Mach 0.00 (1)
BIGFOIL.COM POLAR EXPORT
D8018-S
D8018-S |  |  |  | Cl Max: | 0.909 | at alpha= | 8 | deg
JavaFoil+Calcfoil stall+Eppler ext transition |  |  |  | L/D Max: | 39.422 | at alpha= | 6.5 | deg
Re: | 50000 |  |  | Cd Min: | 0.00947 | at alpha= | 0 | deg
Mach: | 0 |  |  | Cl=0 at alpha= | -1.6465 | deg
|  |  |  | @ Cl=0.1, Cd= | 0.029253
|  |  |  | @ Cl=0.4, Cd= | 0.031596
|  |  |  | @ Cl=0.6, Cd= | 0.040596
alpha (deg) | Cl | Cd | Cm | Cl/Cd
-14 | -0.328 | 0.19397 | -0.012 | -1.693
-13.5 | -0.343 | 0.16305 | -0.012 | -2.105
-13 | -0.358 | 0.15024 | -0.012 | -2.381
-12.5 | -0.372 | 0.14074 | -0.012 | -2.643
-12 | -0.386 | 0.13053 | -0.012 | -2.954
-11.5 | -0.398 | 0.12193 | -0.012 | -3.265
-11 | -0.409 | 0.11299 | -0.012 | -3.622
-10.5 | -0.419 | 0.10803 | -0.012 | -3.874
-10 | -0.426 | 0.09984 | -0.012 | -4.262
-9.5 | -0.43 | 0.09664 | -0.012 | -4.447
-9 | -0.431 | 0.08868 | -0.012 | -4.857
-8.5 | -0.428 | 0.08071 | -0.012 | -5.303
-8 | -0.421 | 0.0741 | -0.012 | -5.682
-7.5 | -0.41 | 0.06474 | -0.013 | -6.335
-7 | -0.394 | 0.06298 | -0.012 | -6.253
-6.5 | -0.373 | 0.0592 | -0.012 | -6.304
-6 | -0.348 | 0.05434 | -0.012 | -6.407
-5.5 | -0.319 | 0.05026 | -0.012 | -6.345
-5 | -0.286 | 0.04707 | -0.012 | -6.07
-4.5 | -0.249 | 0.04402 | -0.012 | -5.659
-4 | -0.21 | 0.04154 | -0.012 | -5.047
-3.5 | -0.168 | 0.0392 | -0.012 | -4.282
-3 | -0.124 | 0.03757 | -0.012 | -3.305
-2.5 | -0.099 | 0.01563 | -0.034 | -6.314
-2 | -0.041 | 0.01574 | -0.034 | -2.628
-1.5 | 0.017 | 0.01489 | -0.034 | 1.124
-1 | 0.075 | 0.01523 | -0.034 | 4.939
-0.5 | 0.107 | 0.03318 | -0.01 | 3.229
0 | 0.192 | 0.00947 | -0.01 | 20.32
0.5 | 0.201 | 0.02536 | -0.003 | 7.916
1 | 0.247 | 0.03068 | -0.01 | 8.065
1.5 | 0.367 | 0.01566 | -0.035 | 23.465
2 | 0.341 | 0.03186 | -0.01 | 10.692
2.5 | 0.387 | 0.03301 | -0.01 | 11.715
3 | 0.539 | 0.01648 | -0.035 | 32.727
3.5 | 0.476 | 0.03473 | -0.011 | 13.699
4 | 0.518 | 0.03627 | -0.011 | 14.288
4.5 | 0.559 | 0.03819 | -0.011 | 14.629
5 | 0.597 | 0.04039 | -0.011 | 14.777
5.5 | 0.632 | 0.04279 | -0.011 | 14.773
6 | 0.664 | 0.0453 | -0.011 | 14.657
6.5 | 0.858 | 0.02175 | -0.036 | 39.422
7 | 0.716 | 0.05233 | -0.011 | 13.68
7.5 | 0.902 | 0.02428 | -0.036 | 37.152
8 | 0.909 | 0.02655 | -0.036 | 34.218
8.5 | 0.879 | 0.03313 | -0.034 | 26.53
9 | 0.78 | 0.06497 | -0.023 | 12.01
9.5 | 0.772 | 0.07269 | -0.02 | 10.614
10 | 0.758 | 0.08339 | -0.014 | 9.096
10.5 | 0.749 | 0.08932 | -0.013 | 8.39
11 | 0.736 | 0.09836 | -0.014 | 7.487
11.5 | 0.724 | 0.09686 | -0.018 | 7.474
12 | 0.704 | 0.10443 | -0.018 | 6.746
12.5 | 0.683 | 0.11208 | -0.017 | 6.091
13 | 0.66 | 0.1217 | -0.017 | 5.42

## 2. Re 50k Mach 0.00 (2)
BIGFOIL.COM POLAR EXPORT
D8018-S
D8018-S |  |  |  | Cl Max: | 1.0208 | at alpha= | 9 | deg
XFOIL ncrit=9 |  |  |  | L/D Max: | 32.2204 | at alpha= | 5.5 | deg
Re: | 50000 |  |  | Cd Min: | 0.25482 | at alpha= | -19.5 | deg
Mach: | 0 |  |  | Cl=0 at alpha= | -0.39636 | deg
|  |  |  | @ Cl=0.1, Cd= | 0.018736
|  |  |  | @ Cl=0.4, Cd= | 0.02363
|  |  |  | @ Cl=0.6, Cd= | 0.022846
alpha (deg) | Cl | Cd | Cm | Cl/Cd
-20 | -0.7832 | 0.25456 | 0.0657 | -3.0767
-19.5 | -0.774 | 0.25482 | 0.0596 | -3.0374
-19 | -0.7529 | 0.24355 | 0.057 | -3.0914
-18.5 | -0.7333 | 0.23567 | 0.0543 | -3.1116
-18 | -0.7175 | 0.23016 | 0.0503 | -3.1174
-17.5 | -0.7121 | 0.2303 | 0.0443 | -3.0921
-17 | -0.6876 | 0.21796 | 0.0425 | -3.1547
-16.5 | -0.6685 | 0.21055 | 0.04 | -3.175
-16 | -0.6582 | 0.2067 | 0.0354 | -3.1843
-15.5 | -0.6479 | 0.20114 | 0.0314 | -3.2211
-15 | -0.6231 | 0.19133 | 0.0302 | -3.2567
-14.5 | -0.6235 | 0.18993 | 0.0249 | -3.2828
-14 | -0.5959 | 0.17832 | 0.0241 | -3.3417
-13.5 | -0.5883 | 0.17352 | 0.0205 | -3.3904
-13 | -0.575 | 0.16588 | 0.0179 | -3.4664
-12.5 | -0.5604 | 0.15909 | 0.0158 | -3.5225
-12 | -0.5523 | 0.15228 | 0.013 | -3.6269
-11.5 | -0.5428 | 0.14625 | 0.0106 | -3.7115
-11 | -0.526 | 0.138 | 0.0093 | -3.8116
-10.5 | -0.5324 | 0.1334 | 0.0054 | -3.991
-10 | -0.5274 | 0.12772 | 0.0033 | -4.1293
-9.5 | -0.5153 | 0.12036 | 0.0023 | -4.2813
-9 | -0.5065 | 0.11346 | 0.0011 | -4.4641
-8.5 | -0.5026 | 0.10715 | -0.0003 | -4.6906
-8 | -0.4903 | 0.09953 | -0.0005 | -4.9262
-7.5 | -0.4733 | 0.09264 | 0.0007 | -5.109
-7 | -0.4634 | 0.0862 | 0.0019 | -5.3759
-6.5 | -0.4573 | 0.08002 | 0.0035 | -5.7148
-6 | -0.457 | 0.07443 | 0.0056 | -6.14
-5.5 | -0.4553 | 0.04982 | -0.0339 | -9.1389
-5 | -0.4245 | 0.03999 | -0.0351 | -10.6152
-4.5 | -0.3865 | 0.03364 | -0.0333 | -11.4893
-4 | -0.3437 | 0.02876 | -0.0311 | -11.9506
-3.5 | -0.2988 | 0.02507 | -0.0287 | -11.9186
-3 | -0.2536 | 0.02205 | -0.0261 | -11.5011
-2.5 | -0.2096 | 0.01933 | -0.0231 | -10.8432
-2 | -0.1109 | 0.01568 | -0.0269 | -7.0727
-1.5 | -0.0781 | 0.01575 | -0.0239 | -4.9587
-1 | -0.0431 | 0.01598 | -0.0212 | -2.6971
-0.5 | -0.0074 | 0.01636 | -0.0188 | -0.45232
0 | 0.0283 | 0.01691 | -0.0168 | 1.6736
0.5 | 0.0633 | 0.01765 | -0.0151 | 3.5864
1 | 0.097 | 0.01862 | -0.0139 | 5.2095
1.5 | 0.1292 | 0.01987 | -0.013 | 6.5023
2 | 0.2289 | 0.02207 | -0.025 | 10.3715
2.5 | 0.362 | 0.02363 | -0.0406 | 15.3195
3 | 0.4932 | 0.02363 | -0.0523 | 20.8718
3.5 | 0.5795 | 0.02303 | -0.0533 | 25.1628
4 | 0.6398 | 0.02249 | -0.049 | 28.4482
4.5 | 0.6892 | 0.02235 | -0.0431 | 30.8367
5 | 0.7345 | 0.02289 | -0.0375 | 32.0882
5.5 | 0.7778 | 0.02414 | -0.0328 | 32.2204
6 | 0.821 | 0.02594 | -0.0288 | 31.65
6.5 | 0.8622 | 0.02823 | -0.0251 | 30.542
7 | 0.8976 | 0.03077 | -0.0211 | 29.1713
7.5 | 0.9306 | 0.03471 | -0.0171 | 26.8107
8 | 0.9663 | 0.03996 | -0.014 | 24.1817
8.5 | 0.9935 | 0.04663 | -0.0109 | 21.306
9 | 1.0208 | 0.05421 | -0.0087 | 18.8305
9.5 | 1.0132 | 0.06345 | -0.0055 | 15.9685
10 | 0.9916 | 0.07341 | -0.0039 | 13.5077
11 | 0.7944 | 0.12677 | -0.0411 | 6.2665
11.5 | 0.7848 | 0.14373 | -0.0513 | 5.4602
12 | 0.7871 | 0.15204 | -0.0533 | 5.1769
12.5 | 0.7958 | 0.16046 | -0.0552 | 4.9595
13 | 0.7846 | 0.16625 | -0.0594 | 4.7194
13.5 | 0.7903 | 0.17374 | -0.0623 | 4.5488
14 | 0.802 | 0.1816 | -0.0648 | 4.4163

## 3. Re 50k Mach 0.10 (1)
BIGFOIL.COM POLAR EXPORT
D8018-S
D8018-S |  |  |  | Cl Max: | 0.904 | at alpha= | 8 | deg
JavaFoil+Calcfoil stall+Eppler ext transition |  |  |  | L/D Max: | 39.193 | at alpha= | 6.5 | deg
Re: | 50000 |  |  | Cd Min: | 0.00948 | at alpha= | 0 | deg
Mach: | 0.1 |  |  | Cl=0 at alpha= | -1.6441 | deg
|  |  |  | @ Cl=0.1, Cd= | 0.033215
|  |  |  | @ Cl=0.4, Cd= | 0.03313
|  |  |  | @ Cl=0.6, Cd= | 0.040493
alpha (deg) | Cl | Cd | Cm | Cl/Cd
-14 | -0.289 | 0.2075 | -0.012 | -1.391
-13.5 | -0.306 | 0.16714 | -0.013 | -1.828
-13 | -0.322 | 0.15516 | -0.012 | -2.078
-12.5 | -0.339 | 0.14391 | -0.012 | -2.356
-12 | -0.355 | 0.13402 | -0.013 | -2.651
-11.5 | -0.371 | 0.12466 | -0.012 | -2.973
-11 | -0.385 | 0.11518 | -0.012 | -3.341
-10.5 | -0.397 | 0.10667 | -0.012 | -3.723
-10 | -0.407 | 0.1021 | -0.012 | -3.988
-9.5 | -0.414 | 0.09398 | -0.012 | -4.41
-9 | -0.418 | 0.08722 | -0.012 | -4.795
-8.5 | -0.418 | 0.08224 | -0.012 | -5.085
-8 | -0.414 | 0.07512 | -0.012 | -5.507
-7.5 | -0.405 | 0.06547 | -0.013 | -6.185
-7 | -0.39 | 0.06362 | -0.012 | -6.136
-6.5 | -0.371 | 0.05873 | -0.012 | -6.319
-6 | -0.347 | 0.05504 | -0.012 | -6.308
-5.5 | -0.319 | 0.05079 | -0.012 | -6.275
-5 | -0.286 | 0.04744 | -0.012 | -6.03
-4.5 | -0.25 | 0.04444 | -0.012 | -5.62
-4 | -0.21 | 0.04172 | -0.012 | -5.042
-3.5 | -0.169 | 0.03898 | -0.012 | -4.323
-3 | -0.125 | 0.03764 | -0.012 | -3.313
-2.5 | -0.099 | 0.01565 | -0.034 | -6.337
-2 | -0.042 | 0.01576 | -0.034 | -2.637
-1.5 | 0.017 | 0.0149 | -0.034 | 1.129
-1 | 0.061 | 0.03329 | -0.005 | 1.817
-0.5 | 0.108 | 0.0332 | -0.01 | 3.244
0 | 0.193 | 0.00948 | -0.01 | 20.404
0.5 | 0.202 | 0.02536 | -0.003 | 7.955
1 | 0.249 | 0.03069 | -0.01 | 8.104
1.5 | 0.369 | 0.01567 | -0.035 | 23.561
2 | 0.342 | 0.03186 | -0.01 | 10.745
2.5 | 0.389 | 0.03301 | -0.01 | 11.773
3 | 0.434 | 0.0335 | -0.011 | 12.954
3.5 | 0.478 | 0.03476 | -0.011 | 13.754
4 | 0.521 | 0.03631 | -0.011 | 14.338
4.5 | 0.561 | 0.03815 | -0.011 | 14.709
5 | 0.599 | 0.04042 | -0.011 | 14.823
5.5 | 0.634 | 0.04298 | -0.011 | 14.756
6 | 0.666 | 0.04543 | -0.011 | 14.652
6.5 | 0.858 | 0.0219 | -0.036 | 39.193
7 | 0.883 | 0.02311 | -0.036 | 38.189
7.5 | 0.9 | 0.02451 | -0.036 | 36.722
8 | 0.904 | 0.02667 | -0.036 | 33.914
8.5 | 0.85 | 0.03783 | -0.032 | 22.472
9 | 0.769 | 0.06669 | -0.022 | 11.529
9.5 | 0.76 | 0.07362 | -0.02 | 10.318
10 | 0.744 | 0.0842 | -0.014 | 8.842
10.5 | 0.732 | 0.08993 | -0.014 | 8.137
11 | 0.719 | 0.0914 | -0.018 | 7.866
11.5 | 0.698 | 0.09783 | -0.018 | 7.139
12 | 0.675 | 0.10575 | -0.018 | 6.385
12.5 | 0.65 | 0.11355 | -0.017 | 5.721
13 | 0.623 | 0.12309 | -0.017 | 5.058

## 4. Re 50k Mach 0.10 (2)
BIGFOIL.COM POLAR EXPORT
D8018-S
D8018-S |  |  |  | Cl Max: | 1.0157 | at alpha= | 9 | deg
XFOIL ncrit=9 |  |  |  | L/D Max: | 32.0558 | at alpha= | 5.5 | deg
Re: | 50000 |  |  | Cd Min: | 0.25669 | at alpha= | -19.5 | deg
Mach: | 0.1 |  |  | Cl=0 at alpha= | -0.38268 | deg
|  |  |  | @ Cl=0.1, Cd= | 0.018846
|  |  |  | @ Cl=0.4, Cd= | 0.023729
|  |  |  | @ Cl=0.6, Cd= | 0.022916
alpha (deg) | Cl | Cd | Cm | Cl/Cd
-20 | -0.7861 | 0.25554 | 0.0662 | -3.0762
-19.5 | -0.7778 | 0.25669 | 0.0598 | -3.0301
-19 | -0.7545 | 0.24375 | 0.0577 | -3.0954
-18.5 | -0.7353 | 0.23633 | 0.0547 | -3.1113
-18 | -0.7199 | 0.23108 | 0.0506 | -3.1154
-17.5 | -0.7157 | 0.23201 | 0.0444 | -3.0848
-17 | -0.6883 | 0.21816 | 0.0431 | -3.155
-16.5 | -0.67 | 0.21113 | 0.0403 | -3.1734
-16 | -0.661 | 0.20795 | 0.0354 | -3.1786
-15.5 | -0.6452 | 0.20013 | 0.0322 | -3.2239
-15 | -0.6241 | 0.19188 | 0.0304 | -3.2526
-14.5 | -0.6268 | 0.19132 | 0.0248 | -3.2762
-14 | -0.5959 | 0.17867 | 0.0243 | -3.3352
-13.5 | -0.5909 | 0.17459 | 0.0204 | -3.3845
-13 | -0.573 | 0.16588 | 0.0183 | -3.4543
-12.5 | -0.5621 | 0.15989 | 0.0157 | -3.5155
-12 | -0.5497 | 0.15228 | 0.0134 | -3.6098
-11.5 | -0.5453 | 0.14721 | 0.0104 | -3.7042
-11 | -0.525 | 0.13835 | 0.0095 | -3.7947
-10.5 | -0.5214 | 0.13222 | 0.0067 | -3.9434
-10 | -0.5304 | 0.12867 | 0.003 | -4.1222
-9.5 | -0.5183 | 0.12128 | 0.0019 | -4.2736
-9 | -0.5098 | 0.11436 | 0.0007 | -4.4579
-8.5 | -0.5057 | 0.10801 | -0.0006 | -4.682
-8 | -0.4799 | 0.09901 | 0.0004 | -4.847
-7.5 | -0.4756 | 0.09331 | 0.0004 | -5.097
-7 | -0.4644 | 0.08674 | 0.0018 | -5.3539
-6.5 | -0.4554 | 0.08032 | 0.0035 | -5.6698
-6 | -0.4519 | 0.07452 | 0.006 | -6.0641
-5.5 | -0.456 | 0.0505 | -0.0338 | -9.0297
-5 | -0.4262 | 0.0406 | -0.0352 | -10.4975
-4.5 | -0.3887 | 0.03412 | -0.0335 | -11.3921
-4 | -0.3462 | 0.02913 | -0.0313 | -11.8847
-3.5 | -0.3011 | 0.02532 | -0.0289 | -11.8918
-3 | -0.2561 | 0.02229 | -0.0263 | -11.4895
-2.5 | -0.2113 | 0.01958 | -0.0234 | -10.7916
-2 | -0.1122 | 0.01573 | -0.0269 | -7.1329
-1.5 | -0.0794 | 0.01578 | -0.0239 | -5.0317
-1 | -0.0443 | 0.01602 | -0.0212 | -2.7653
-0.5 | -0.0084 | 0.01641 | -0.0189 | -0.51188
0 | 0.0274 | 0.01696 | -0.0168 | 1.6156
0.5 | 0.0625 | 0.01771 | -0.0152 | 3.5291
1 | 0.0963 | 0.0187 | -0.0139 | 5.1497
1.5 | 0.1285 | 0.01997 | -0.0131 | 6.4347
2 | 0.2362 | 0.02223 | -0.0264 | 10.6253
2.5 | 0.3652 | 0.02371 | -0.041 | 15.4028
3 | 0.4913 | 0.02378 | -0.0517 | 20.6602
3.5 | 0.5808 | 0.02312 | -0.0531 | 25.1211
4 | 0.644 | 0.02245 | -0.0487 | 28.686
4.5 | 0.6923 | 0.02243 | -0.0427 | 30.8649
5 | 0.7374 | 0.02306 | -0.0372 | 31.9775
5.5 | 0.7812 | 0.02437 | -0.0325 | 32.0558
6 | 0.8239 | 0.02628 | -0.0285 | 31.3508
6.5 | 0.8651 | 0.02863 | -0.0247 | 30.2166
7 | 0.9011 | 0.03112 | -0.0206 | 28.9557
7.5 | 0.9342 | 0.0353 | -0.0165 | 26.4646
8 | 0.9685 | 0.04086 | -0.0134 | 23.7029
8.5 | 0.9938 | 0.04771 | -0.0102 | 20.83
9 | 1.0157 | 0.05527 | -0.0076 | 18.3771
9.5 | 1.0107 | 0.06468 | -0.0051 | 15.6262
10 | 0.9885 | 0.0746 | -0.0037 | 13.2507
10.5 | 0.8523 | 0.09819 | -0.0202 | 8.6801
11 | 0.8336 | 0.11359 | -0.028 | 7.3387
11.5 | 0.7852 | 0.1444 | -0.0515 | 5.4377
12 | 0.7884 | 0.15278 | -0.0536 | 5.1604
12.5 | 0.7928 | 0.16061 | -0.0559 | 4.9362
13 | 0.7838 | 0.1667 | -0.06 | 4.7019
13.5 | 0.7909 | 0.17434 | -0.0628 | 4.5365
14 | 0.8039 | 0.18237 | -0.0651 | 4.4081

## 5. Re 50k Mach 0.25 (1)
BIGFOIL.COM POLAR EXPORT
D8018-S
D8018-S |  |  |  | Cl Max: | 0.872 | at alpha= | 7 | deg
JavaFoil+Calcfoil stall+Eppler ext transition |  |  |  | L/D Max: | 36.387 | at alpha= | 7 | deg
Re: | 50000 |  |  | Cd Min: | 0.00961 | at alpha= | 0 | deg
Mach: | 0.25 |  |  | Cl=0 at alpha= | -1.6417 | deg
|  |  |  | @ Cl=0.1, Cd= | 0.033206
|  |  |  | @ Cl=0.4, Cd= | 0.032893
|  |  |  | @ Cl=0.6, Cd= | 0.11407
alpha (deg) | Cl | Cd | Cm | Cl/Cd
-12 | -0.058 | 0.15795 | -0.012 | -0.37
-11.5 | -0.056 | 0.16746 | -0.012 | -0.332
-11 | -0.138 | 0.13136 | -0.013 | -1.049
-10.5 | -0.193 | 0.11981 | -0.013 | -1.609
-10 | -0.237 | 0.11066 | -0.013 | -2.142
-9.5 | -0.275 | 0.09943 | -0.013 | -2.766
-9 | -0.307 | 0.09171 | -0.012 | -3.342
-8.5 | -0.332 | 0.07736 | -0.014 | -4.292
-8 | -0.35 | 0.07001 | -0.015 | -4.994
-7.5 | -0.358 | 0.07369 | -0.012 | -4.862
-7 | -0.36 | 0.06289 | -0.014 | -5.722
-6.5 | -0.352 | 0.06098 | -0.012 | -5.779
-6 | -0.337 | 0.05687 | -0.012 | -5.931
-5.5 | -0.315 | 0.05269 | -0.012 | -5.978
-5 | -0.286 | 0.04845 | -0.012 | -5.91
-4.5 | -0.252 | 0.04528 | -0.012 | -5.572
-4 | -0.214 | 0.04259 | -0.012 | -5.021
-3.5 | -0.215 | 0.0166 | -0.035 | -12.928
-3 | -0.159 | 0.01655 | -0.035 | -9.624
-2.5 | -0.102 | 0.01584 | -0.035 | -6.418
-2 | -0.043 | 0.01553 | -0.035 | -2.747
-1.5 | 0.017 | 0.01529 | -0.035 | 1.13
-1 | 0.062 | 0.03295 | -0.005 | 1.886
-0.5 | 0.111 | 0.03328 | -0.01 | 3.324
0 | 0.199 | 0.00961 | -0.01 | 20.668
0.5 | 0.207 | 0.02537 | -0.003 | 8.172
1 | 0.256 | 0.03067 | -0.01 | 8.331
1.5 | 0.304 | 0.0311 | -0.01 | 9.767
2 | 0.352 | 0.03186 | -0.01 | 11.04
2.5 | 0.399 | 0.03288 | -0.011 | 12.143
3 | 0.446 | 0.0335 | -0.011 | 13.301
3.5 | 0.49 | 0.03487 | -0.011 | 14.067
4 | 0.534 | 0.03634 | -0.011 | 14.681
4.5 | 0.574 | 0.03831 | -0.011 | 14.983
5 | 0.611 | 0.04084 | -0.011 | 14.964
5.5 | 0.644 | 0.0433 | -0.011 | 14.877
6 | 0.672 | 0.04604 | -0.011 | 14.6
6.5 | 0.694 | 0.05012 | -0.011 | 13.85
7 | 0.872 | 0.02395 | -0.037 | 36.387
7.5 | 0.87 | 0.02614 | -0.037 | 33.295
8 | 0.715 | 0.06369 | -0.012 | 11.228
8.5 | 0.725 | 0.06115 | -0.025 | 11.86
9 | 0.686 | 0.07604 | -0.014 | 9.022
9.5 | 0.658 | 0.08213 | -0.014 | 8.009
10 | 0.621 | 0.09002 | -0.014 | 6.898
10.5 | 0.576 | 0.09708 | -0.014 | 5.938
11 | 0.527 | 0.09606 | -0.018 | 5.488
11.5 | 0.469 | 0.10605 | -0.018 | 4.421
12 | 0.406 | 0.11407 | -0.017 | 3.558

## 6. Re 50k Mach 0.25 (2)
BIGFOIL.COM POLAR EXPORT
D8018-S
D8018-S |  |  |  | Cl Max: | 0.989 | at alpha= | 8.5 | deg
XFOIL ncrit=9 |  |  |  | L/D Max: | 31.4107 | at alpha= | 5 | deg
Re: | 50000 |  |  | Cd Min: | 0.26258 | at alpha= | -20 | deg
Mach: | 0.25 |  |  | Cl=0 at alpha= | -0.30495 | deg
|  |  |  | @ Cl=0.1, Cd= | 0.019418
|  |  |  | @ Cl=0.4, Cd= | 0.023857
|  |  |  | @ Cl=0.6, Cd= | 0.023197
alpha (deg) | Cl | Cd | Cm | Cl/Cd
-20 | -0.8037 | 0.26258 | 0.0681 | -3.0608
-19.5 | -0.7927 | 0.26115 | 0.0622 | -3.0354
-19 | -0.7658 | 0.24673 | 0.0609 | -3.1038
-18.5 | -0.7479 | 0.24042 | 0.057 | -3.1108
-18 | -0.736 | 0.23802 | 0.0515 | -3.0922
-17.5 | -0.7197 | 0.23088 | 0.0475 | -3.1172
-17 | -0.6956 | 0.22063 | 0.0455 | -3.1528
-16.5 | -0.68 | 0.21507 | 0.0415 | -3.1618
-16 | -0.679 | 0.21605 | 0.0353 | -3.1428
-15.5 | -0.6458 | 0.20097 | 0.0348 | -3.2134
-15 | -0.6338 | 0.19625 | 0.0308 | -3.2296
-14.5 | -0.6191 | 0.18905 | 0.0274 | -3.2748
-14 | -0.5991 | 0.18122 | 0.0253 | -3.3059
-13.5 | -0.6078 | 0.18137 | 0.0195 | -3.3512
-13 | -0.5702 | 0.16746 | 0.0197 | -3.405
-12.5 | -0.5771 | 0.16572 | 0.0147 | -3.4824
-12 | -0.5447 | 0.15386 | 0.0145 | -3.5402
-11.5 | -0.5616 | 0.153 | 0.0089 | -3.6706
-11 | -0.5285 | 0.14156 | 0.0092 | -3.7334
-10.5 | -0.5115 | 0.1336 | 0.008 | -3.8286
-10 | -0.501 | 0.12668 | 0.0062 | -3.9548
-9.5 | -0.4936 | 0.12011 | 0.0043 | -4.1096
-9 | -0.4862 | 0.11354 | 0.0027 | -4.2822
-8.5 | -0.4753 | 0.10672 | 0.0018 | -4.4537
-8 | -0.4673 | 0.10051 | 0.0012 | -4.6493
-7.5 | -0.4594 | 0.09395 | 0.0012 | -4.8898
-6.5 | -0.4685 | 0.08371 | 0.0026 | -5.5967
-6 | -0.4347 | 0.07557 | 0.0064 | -5.7523
-5.5 | -0.459 | 0.05393 | -0.0334 | -8.511
-5 | -0.4334 | 0.04467 | -0.0347 | -9.7023
-4.5 | -0.3999 | 0.03706 | -0.0342 | -10.7906
-4 | -0.3589 | 0.0313 | -0.0324 | -11.4665
-3.5 | -0.3147 | 0.02701 | -0.0299 | -11.6512
-3 | -0.2684 | 0.02363 | -0.0272 | -11.3584
-2.5 | -0.2219 | 0.02078 | -0.0244 | -10.6785
-1.5 | -0.0867 | 0.016 | -0.0242 | -5.4188
-1 | -0.0509 | 0.01625 | -0.0214 | -3.1323
-0.5 | -0.0142 | 0.01666 | -0.019 | -0.85234
0 | 0.0222 | 0.01726 | -0.017 | 1.2862
0.5 | 0.0579 | 0.01807 | -0.0154 | 3.2042
1 | 0.0923 | 0.01914 | -0.0142 | 4.8224
1.5 | 0.133 | 0.02061 | -0.015 | 6.4532
2 | 0.2746 | 0.023 | -0.0334 | 11.9391
2.5 | 0.4122 | 0.02394 | -0.0479 | 17.218
3 | 0.5236 | 0.02371 | -0.0543 | 22.0835
3.5 | 0.5995 | 0.0232 | -0.0524 | 25.8405
4 | 0.658 | 0.02283 | -0.047 | 28.8217
4.5 | 0.7084 | 0.02301 | -0.041 | 30.7866
5 | 0.7548 | 0.02403 | -0.0356 | 31.4107
5.5 | 0.8 | 0.02567 | -0.0309 | 31.1648
6 | 0.844 | 0.02793 | -0.0267 | 30.2184
6.5 | 0.8845 | 0.03049 | -0.0223 | 29.0095
7 | 0.9175 | 0.03387 | -0.0176 | 27.0889
7.5 | 0.9512 | 0.039 | -0.0137 | 24.3897
8 | 0.9756 | 0.04582 | -0.0102 | 21.292
8.5 | 0.989 | 0.05349 | -0.0071 | 18.4894
9 | 0.9723 | 0.06291 | -0.0047 | 15.4554
9.5 | 0.935 | 0.07284 | -0.0042 | 12.8364
10 | 0.8958 | 0.0843 | -0.0081 | 10.6263
11 | 0.615 | 0.12987 | -0.0434 | 4.7355
11.5 | 0.6129 | 0.13657 | -0.0446 | 4.4878
12 | 0.6144 | 0.14312 | -0.0458 | 4.2929
12.5 | 0.6226 | 0.14976 | -0.0465 | 4.1573
13 | 0.6192 | 0.15484 | -0.0485 | 3.999
13.5 | 0.6235 | 0.16067 | -0.0504 | 3.8806

## 7. Re 50k Mach 0.50 (1)
BIGFOIL.COM POLAR EXPORT
D8018-S
D8018-S |  |  |  | Cl Max: | 1.148 | at alpha= | 20 | deg
JavaFoil+Calcfoil stall+Eppler ext transition |  |  |  | L/D Max: | 29.898 | at alpha= | 2 | deg
Re: | 50000 |  |  | Cd Min: | 0.01508 | at alpha= | -1 | deg
Mach: | 0.5 |  |  | Cl=0 at alpha= | -1.6439 | deg
|  |  |  | @ Cl=0.1, Cd= | 0.021475
|  |  |  | @ Cl=0.4, Cd= | 0.025167
|  |  |  | @ Cl=0.6, Cd= | 0.16305
alpha (deg) | Cl | Cd | Cm | Cl/Cd
-20 | -0.978 | 0.45938 | -0.021 | -2.128
-19.5 | -0.951 | 0.4405 | -0.021 | -2.158
-19 | -0.925 | 0.43713 | -0.021 | -2.116
-18.5 | -0.899 | 0.42761 | -0.021 | -2.103
-18 | -0.872 | 0.40787 | -0.02 | -2.138
-17.5 | -0.846 | 0.4277 | -0.02 | -1.979
-17 | -0.82 | 0.42346 | -0.02 | -1.938
-16.5 | -0.793 | 0.40665 | -0.02 | -1.951
-16 | -0.767 | 0.36999 | -0.02 | -2.074
-15.5 | -0.74 | 0.37303 | -0.019 | -1.985
-15 | -0.714 | 0.36794 | -0.019 | -1.941
-14.5 | -0.688 | 0.34985 | -0.019 | -1.966
-14 | -0.661 | 0.34714 | -0.019 | -1.905
-13.5 | -0.634 | 0.33317 | -0.018 | -1.904
-13 | -0.608 | 0.33024 | -0.018 | -1.841
-12.5 | -0.581 | 0.30808 | -0.018 | -1.886
-12 | -0.555 | 0.30471 | -0.018 | -1.82
-11.5 | -0.528 | 0.28216 | -0.018 | -1.871
-11 | -0.501 | 0.28144 | -0.017 | -1.78
-10.5 | -0.474 | 0.27641 | -0.017 | -1.716
-10 | -0.447 | 0.25526 | -0.017 | -1.753
-9.5 | -0.421 | 0.25156 | -0.017 | -1.673
-9 | -0.394 | 0.12984 | -0.016 | -3.035
-8.5 | -0.367 | 0.17305 | -0.016 | -2.123
-8 | -0.341 | 0.11183 | -0.016 | -3.047
-7.5 | -0.314 | 0.10754 | -0.015 | -2.919
-7 | -0.287 | 0.11379 | -0.014 | -2.521
-6.5 | -0.26 | 0.08235 | -0.015 | -3.161
-6 | -0.233 | 0.08801 | -0.014 | -2.652
-5.5 | -0.207 | 0.0606 | -0.016 | -3.415
-5 | -0.18 | 0.05956 | -0.014 | -3.021
-4.5 | -0.153 | 0.05163 | -0.014 | -2.966
-4 | -0.203 | 0.04654 | -0.014 | -4.369
-3.5 | -0.18 | 0.04217 | -0.014 | -4.276
-3 | -0.139 | 0.03939 | -0.014 | -3.52
-2.5 | -0.112 | 0.01654 | -0.039 | -6.783
-2 | -0.047 | 0.01552 | -0.039 | -3.055
-1.5 | 0.019 | 0.01581 | -0.039 | 1.219
-1 | 0.087 | 0.01508 | -0.039 | 5.753
-0.5 | 0.124 | 0.03328 | -0.012 | 3.716
0 | 0.178 | 0.02524 | -0.003 | 7.042
0.5 | 0.232 | 0.02536 | -0.003 | 9.135
1 | 0.286 | 0.03158 | -0.012 | 9.043
1.5 | 0.339 | 0.03111 | -0.012 | 10.906
2 | 0.49 | 0.0164 | -0.04 | 29.898
2.5 | 0.446 | 0.03232 | -0.012 | 13.788
3 | 0.496 | 0.03335 | -0.013 | 14.877
3.5 | 0.543 | 0.0349 | -0.012 | 15.571
4 | 0.585 | 0.03672 | -0.013 | 15.944
4.5 | 0.618 | 0.03908 | -0.013 | 15.811
5 | 0.632 | 0.04219 | -0.013 | 14.981
5.5 | 0.596 | 0.04636 | -0.013 | 12.862
6 | 0.497 | 0.02585 | -0.041 | 19.241
6.5 | 0.506 | 0.03217 | -0.039 | 15.733
7 | 0.464 | 0.06318 | -0.02 | 7.342
7.5 | 0.488 | 0.08117 | -0.015 | 6.013
8 | 0.514 | 0.10705 | -0.015 | 4.806
8.5 | 0.541 | 0.10905 | -0.016 | 4.96
9 | 0.567 | 0.15919 | -0.016 | 3.564
9.5 | 0.594 | 0.17841 | -0.017 | 3.33
10 | 0.619 | 0.1144 | -0.009 | 5.407
10.5 | 0.647 | 0.26039 | -0.018 | 2.484
11 | 0.673 | 0.27234 | -0.019 | 2.472
11.5 | 0.7 | 0.29196 | -0.02 | 2.399
12 | 0.727 | 0.30323 | -0.021 | 2.397
12.5 | 0.753 | 0.30166 | -0.021 | 2.498
13 | 0.78 | 0.32357 | -0.022 | 2.411
13.5 | 0.807 | 0.35381 | -0.023 | 2.28
14 | 0.833 | 0.35745 | -0.023 | 2.329
14.5 | 0.859 | 0.36408 | -0.023 | 2.36
15 | 0.886 | 0.39308 | -0.024 | 2.255
15.5 | 0.912 | 0.39705 | -0.024 | 2.297
16 | 0.939 | 0.393 | -0.025 | 2.389
16.5 | 0.966 | 0.40685 | -0.026 | 2.374
17 | 0.991 | 0.4111 | -0.026 | 2.411
17.5 | 1.018 | 0.44228 | -0.026 | 2.302
18 | 1.044 | 0.44984 | -0.026 | 2.32
18.5 | 1.071 | 0.45283 | -0.027 | 2.364
19 | 1.096 | 0.46165 | -0.027 | 2.374
19.5 | 1.122 | 0.47417 | -0.028 | 2.366
20 | 1.148 | 0.49119 | -0.028 | 2.337

## 8. Re 50k Mach 0.50 (2)
BIGFOIL.COM POLAR EXPORT
D8018-S
D8018-S |  |  |  | Cl Max: | 1.0922 | at alpha= | 20 | deg
XFOIL ncrit=9 |  |  |  | L/D Max: | 28.3871 | at alpha= | 4.5 | deg
Re: | 50000 |  |  | Cd Min: | 0.30017 | at alpha= | 20 | deg
Mach: | 0.5 |  |  | Cl=0 at alpha= | 0.039846 | deg
|  |  |  | @ Cl=0.1, Cd= | 0.021202
|  |  |  | @ Cl=0.4, Cd= | 0.02475
|  |  |  | @ Cl=0.6, Cd= | 0.02486
alpha (deg) | Cl | Cd | Cm | Cl/Cd
-20 | -0.8766 | 0.28372 | 0.0826 | -3.0897
-19.5 | -0.8557 | 0.27728 | 0.0772 | -3.0861
-19 | -0.8419 | 0.27791 | 0.0699 | -3.0294
-18.5 | -0.8124 | 0.26126 | 0.0673 | -3.1095
-18 | -0.7889 | 0.25246 | 0.0632 | -3.1249
-17.5 | -0.7704 | 0.24743 | 0.0576 | -3.1136
-17 | -0.7538 | 0.24266 | 0.052 | -3.1064
-16.5 | -0.7243 | 0.22936 | 0.0496 | -3.1579
-16 | -0.706 | 0.22377 | 0.0447 | -3.155
-15.5 | -0.6862 | 0.21605 | 0.0404 | -3.1761
-15 | -0.6618 | 0.20698 | 0.0373 | -3.1974
-14.5 | -0.6573 | 0.20662 | 0.0311 | -3.1812
-14 | -0.6215 | 0.19175 | 0.0298 | -3.2412
-13.5 | -0.6126 | 0.18827 | 0.0249 | -3.2538
-13 | -0.5844 | 0.17705 | 0.0228 | -3.3008
-12.5 | -0.5774 | 0.17323 | 0.0184 | -3.3331
-12 | -0.5487 | 0.1623 | 0.0168 | -3.3808
-11.5 | -0.5386 | 0.15627 | 0.0133 | -3.4466
-11 | -0.5347 | 0.15196 | 0.01 | -3.5187
-10.5 | -0.5082 | 0.14202 | 0.0088 | -3.5784
-10 | -0.4881 | 0.13361 | 0.0071 | -3.6532
-9.5 | -0.4749 | 0.12643 | 0.0052 | -3.7562
-9 | -0.4617 | 0.1194 | 0.0037 | -3.8668
-8.5 | -0.4549 | 0.11344 | 0.0022 | -4.01
-8 | -0.4456 | 0.10666 | 0.0013 | -4.1778
-7.5 | -0.4253 | 0.09897 | 0.0012 | -4.2973
-7 | -0.4225 | 0.09315 | 0.0009 | -4.5357
-6.5 | -0.4094 | 0.08646 | 0.002 | -4.7351
-5.5 | -0.4398 | 0.06623 | -0.0264 | -6.6405
-5 | -0.4379 | 0.05713 | -0.0321 | -7.665
-4.5 | -0.4214 | 0.04934 | -0.0324 | -8.5407
-4 | -0.4003 | 0.04169 | -0.0333 | -9.6018
-3.5 | -0.3671 | 0.03518 | -0.0321 | -10.4349
-3 | -0.3242 | 0.02996 | -0.0301 | -10.8211
-2.5 | -0.2743 | 0.02585 | -0.0278 | -10.6112
-2 | -0.2221 | 0.02279 | -0.0249 | -9.7455
-1.5 | -0.17 | 0.02029 | -0.0217 | -8.3785
-1 | -0.085 | 0.01733 | -0.0219 | -4.9048
-0.5 | -0.0433 | 0.01785 | -0.0198 | -2.4258
0 | -0.0031 | 0.01864 | -0.0179 | -0.16631
0.5 | 0.0358 | 0.01971 | -0.0165 | 1.8163
1 | 0.121 | 0.02169 | -0.0243 | 5.5786
1.5 | 0.264 | 0.02384 | -0.0407 | 11.0738
2 | 0.4075 | 0.0248 | -0.0537 | 16.4315
2.5 | 0.5088 | 0.02504 | -0.0564 | 20.3195
3 | 0.5939 | 0.02485 | -0.0539 | 23.8994
3.5 | 0.6607 | 0.02496 | -0.0482 | 26.4704
4 | 0.72 | 0.02567 | -0.0419 | 28.0483
4.5 | 0.7744 | 0.02728 | -0.036 | 28.3871
5 | 0.8234 | 0.0298 | -0.0306 | 27.6309
5.5 | 0.8707 | 0.03296 | -0.0251 | 26.4169
6 | 0.9052 | 0.03709 | -0.0192 | 24.4055
6.5 | 0.9273 | 0.04221 | -0.0133 | 21.9687
7 | 0.9279 | 0.04949 | -0.0093 | 18.7492
7.5 | 0.9089 | 0.05804 | -0.0075 | 15.6599
8 | 0.8635 | 0.06866 | -0.0101 | 12.5765
8.5 | 0.8263 | 0.08213 | -0.0188 | 10.0609
9 | 0.802 | 0.09576 | -0.0276 | 8.3751
9.5 | 0.7879 | 0.10788 | -0.0342 | 7.3035
10 | 0.7814 | 0.1191 | -0.0397 | 6.5609
10.5 | 0.7801 | 0.13005 | -0.0449 | 5.9985
11 | 0.7886 | 0.14138 | -0.0494 | 5.5779
11.5 | 0.7742 | 0.15686 | -0.0634 | 4.9356
12 | 0.7925 | 0.16655 | -0.0657 | 4.7583
12.5 | 0.8167 | 0.17727 | -0.0678 | 4.6071
13 | 0.8265 | 0.18443 | -0.0712 | 4.4814
13.5 | 0.8323 | 0.19079 | -0.076 | 4.3624
14 | 0.8544 | 0.20071 | -0.0791 | 4.2569
14.5 | 0.8829 | 0.21245 | -0.0812 | 4.1558
15 | 0.8888 | 0.21635 | -0.0869 | 4.1082
15.5 | 0.9091 | 0.22557 | -0.0909 | 4.0302
16 | 0.9309 | 0.23437 | -0.0946 | 3.9719
16.5 | 0.9477 | 0.242 | -0.0998 | 3.9161
17 | 0.9735 | 0.25265 | -0.1028 | 3.8532
17.5 | 0.9878 | 0.25829 | -0.109 | 3.8244
18 | 1.0163 | 0.27101 | -0.1116 | 3.75
18.5 | 1.0301 | 0.27546 | -0.1184 | 3.7396
19 | 1.0516 | 0.28381 | -0.123 | 3.7053
19.5 | 1.0779 | 0.29743 | -0.1264 | 3.624
20 | 1.0922 | 0.30017 | -0.1337 | 3.6386

## 9. Re 100k Mach 0.00 (1)
BIGFOIL.COM POLAR EXPORT
D8018-S
D8018-S |  |  |  | Cl Max: | 0.923 | at alpha= | 8.5 | deg
JavaFoil+Calcfoil stall+Eppler ext transition |  |  |  | L/D Max: | 46.534 | at alpha= | 6.5 | deg
Re: | 100000 |  |  | Cd Min: | 0.00852 | at alpha= | 0 | deg
Mach: | 0 |  |  | Cl=0 at alpha= | -1.6465 | deg
|  |  |  | @ Cl=0.1, Cd= | 0.027512
|  |  |  | @ Cl=0.4, Cd= | 0.029473
|  |  |  | @ Cl=0.6, Cd= | 0.015068
alpha (deg) | Cl | Cd | Cm | Cl/Cd
-14 | -0.328 | 0.16292 | -0.012 | -2.015
-13.5 | -0.343 | 0.13904 | -0.013 | -2.469
-13 | -0.358 | 0.12759 | -0.013 | -2.805
-12.5 | -0.372 | 0.1224 | -0.013 | -3.04
-12 | -0.386 | 0.11269 | -0.013 | -3.423
-11.5 | -0.398 | 0.1044 | -0.013 | -3.815
-11 | -0.409 | 0.09899 | -0.013 | -4.137
-10.5 | -0.419 | 0.09113 | -0.013 | -4.596
-10 | -0.426 | 0.08593 | -0.012 | -4.954
-9.5 | -0.43 | 0.08253 | -0.012 | -5.208
-9 | -0.431 | 0.07359 | -0.013 | -5.858
-8.5 | -0.428 | 0.06871 | -0.013 | -6.234
-8 | -0.421 | 0.06357 | -0.013 | -6.628
-7.5 | -0.41 | 0.05845 | -0.014 | -7.021
-7 | -0.394 | 0.05508 | -0.013 | -7.156
-6.5 | -0.373 | 0.05283 | -0.012 | -7.064
-6 | -0.348 | 0.04908 | -0.012 | -7.094
-5.5 | -0.319 | 0.04569 | -0.012 | -6.98
-5 | -0.286 | 0.04292 | -0.012 | -6.658
-4.5 | -0.249 | 0.04041 | -0.012 | -6.166
-4 | -0.21 | 0.03841 | -0.012 | -5.458
-3.5 | -0.168 | 0.03642 | -0.012 | -4.608
-3 | -0.124 | 0.03494 | -0.012 | -3.554
-2.5 | -0.099 | 0.01339 | -0.034 | -7.369
-2 | -0.041 | 0.01319 | -0.034 | -3.134
-1.5 | 0.017 | 0.01281 | -0.034 | 1.307
-1 | 0.075 | 0.01277 | -0.034 | 5.891
-0.5 | 0.107 | 0.03164 | -0.01 | 3.386
0 | 0.192 | 0.00852 | -0.01 | 22.576
0.5 | 0.201 | 0.02525 | -0.003 | 7.951
1 | 0.247 | 0.02923 | -0.01 | 8.465
1.5 | 0.367 | 0.01323 | -0.035 | 27.775
2 | 0.341 | 0.03031 | -0.01 | 11.24
2.5 | 0.387 | 0.03087 | -0.01 | 12.527
3 | 0.539 | 0.01454 | -0.035 | 37.1
3.5 | 0.594 | 0.0151 | -0.035 | 39.365
4 | 0.647 | 0.01482 | -0.036 | 43.658
4.5 | 0.559 | 0.0361 | -0.011 | 15.476
5 | 0.597 | 0.03811 | -0.011 | 15.66
5.5 | 0.632 | 0.0401 | -0.011 | 15.763
6 | 0.664 | 0.04266 | -0.011 | 15.567
6.5 | 0.861 | 0.01849 | -0.036 | 46.534
7 | 0.716 | 0.04871 | -0.011 | 14.695
7.5 | 0.908 | 0.02068 | -0.036 | 43.894
8 | 0.92 | 0.02208 | -0.036 | 41.678
8.5 | 0.923 | 0.02367 | -0.036 | 39.001
9 | 0.905 | 0.02758 | -0.035 | 32.807
9.5 | 0.832 | 0.04564 | -0.03 | 18.232
10 | 0.759 | 0.07488 | -0.015 | 10.141
10.5 | 0.75 | 0.0808 | -0.015 | 9.282
11 | 0.737 | 0.0874 | -0.015 | 8.434
11.5 | 0.727 | 0.0883 | -0.02 | 8.229
12 | 0.706 | 0.09538 | -0.019 | 7.406
12.5 | 0.684 | 0.10275 | -0.019 | 6.658
13 | 0.661 | 0.1107 | -0.018 | 5.97
13.5 | 0.629 | 0.11769 | -0.018 | 5.342

## 10. Re 100k Mach 0.00 (2)
BIGFOIL.COM POLAR EXPORT
D8018-S
D8018-S |  |  |  | Cl Max: | 1.0636 | at alpha= | 9.5 | deg
XFOIL ncrit=9 |  |  |  | L/D Max: | 47.3681 | at alpha= | 4.5 | deg
Re: | 100000 |  |  | Cd Min: | 0.25131 | at alpha= | -20 | deg
Mach: | 0 |  |  | Cl=0 at alpha= | -0.39219 | deg
|  |  |  | @ Cl=0.1, Cd= | 0.013485
|  |  |  | @ Cl=0.4, Cd= | 0.013348
|  |  |  | @ Cl=0.6, Cd= | 0.013324
alpha (deg) | Cl | Cd | Cm | Cl/Cd
-20 | -0.7805 | 0.25131 | 0.0659 | -3.1057
-19.5 | -0.7633 | 0.24504 | 0.0621 | -3.115
-19 | -0.7467 | 0.23896 | 0.058 | -3.1248
-18.5 | -0.7334 | 0.23494 | 0.0525 | -3.1216
-18 | -0.7293 | 0.23485 | 0.0459 | -3.1054
-17.5 | -0.6993 | 0.21978 | 0.0459 | -3.1818
-16.5 | -0.6657 | 0.20688 | 0.0393 | -3.2178
-16 | -0.6592 | 0.20404 | 0.0331 | -3.2307
-15.5 | -0.6635 | 0.20324 | 0.0265 | -3.2646
-15 | -0.6214 | 0.18661 | 0.0287 | -3.3299
-14.5 | -0.6055 | 0.17991 | 0.026 | -3.3656
-14 | -0.5941 | 0.17381 | 0.022 | -3.4181
-13.5 | -0.6026 | 0.17169 | 0.0148 | -3.5098
-13 | -0.5741 | 0.1598 | 0.0149 | -3.5926
-12.5 | -0.5555 | 0.15239 | 0.0136 | -3.6453
-12 | -0.5471 | 0.14593 | 0.0101 | -3.7491
-11.5 | -0.5624 | 0.14238 | 0.0018 | -3.95
-11 | -0.5282 | 0.13126 | 0.0045 | -4.0241
-10.5 | -0.5195 | 0.1248 | 0.0017 | -4.1627
-10 | -0.5421 | 0.12039 | -0.0081 | -4.5029
-9.5 | -0.5025 | 0.11041 | -0.0032 | -4.5512
-9 | -0.5197 | 0.10489 | -0.0114 | -4.9547
-8.5 | -0.4988 | 0.0962 | -0.0102 | -5.185
-8 | -0.4966 | 0.08979 | -0.0132 | -5.5307
-7.5 | -0.5074 | 0.08179 | -0.0193 | -6.2037
-6.5 | -0.4849 | 0.06688 | -0.0252 | -7.2503
-6 | -0.4818 | 0.04492 | -0.0386 | -10.7257
-5.5 | -0.4569 | 0.03467 | -0.0364 | -13.1785
-5 | -0.4236 | 0.02827 | -0.0339 | -14.9841
-4.5 | -0.3832 | 0.02426 | -0.0311 | -15.7955
-4 | -0.3406 | 0.02108 | -0.0284 | -16.1575
-3.5 | -0.2964 | 0.01852 | -0.0258 | -16.0043
-3 | -0.2535 | 0.01654 | -0.0233 | -15.3265
-2.5 | -0.2125 | 0.01489 | -0.021 | -14.2713
-2 | -0.1726 | 0.01331 | -0.0186 | -12.9677
-1.5 | -0.0901 | 0.01176 | -0.0219 | -7.6616
-1 | -0.0558 | 0.0121 | -0.0192 | -4.6116
-0.5 | -0.0207 | 0.01261 | -0.017 | -1.6416
0 | 0.0753 | 0.01338 | -0.0264 | 5.6278
0.5 | 0.1814 | 0.01383 | -0.0368 | 13.1164
1 | 0.2929 | 0.01376 | -0.0474 | 21.2863
1.5 | 0.3824 | 0.01343 | -0.0525 | 28.4736
2 | 0.4486 | 0.01312 | -0.0524 | 34.1921
2.5 | 0.4985 | 0.013 | -0.0489 | 38.3462
3 | 0.5456 | 0.01301 | -0.0451 | 41.937
3.5 | 0.5914 | 0.01324 | -0.0414 | 44.6677
4 | 0.6372 | 0.01369 | -0.038 | 46.5449
4.5 | 0.6821 | 0.0144 | -0.0349 | 47.3681
5 | 0.7263 | 0.01536 | -0.032 | 47.2852
5.5 | 0.7698 | 0.0166 | -0.0294 | 46.3735
6 | 0.8128 | 0.01807 | -0.027 | 44.9806
6.5 | 0.8536 | 0.01954 | -0.0246 | 43.6847
7 | 0.8912 | 0.02139 | -0.022 | 41.6643
7.5 | 0.9234 | 0.02474 | -0.0186 | 37.3242
8 | 0.9623 | 0.02861 | -0.016 | 33.6351
8.5 | 1.0055 | 0.03344 | -0.0141 | 30.0688
9 | 1.0409 | 0.03806 | -0.0112 | 27.3489
9.5 | 1.0636 | 0.04481 | -0.0078 | 23.7358
10 | 1.0625 | 0.05332 | -0.0037 | 19.9269
10.5 | 1.0399 | 0.06211 | 0 | 16.7429
11 | 1.0005 | 0.07056 | 0.0021 | 14.1794
11.5 | 0.9647 | 0.08112 | -0.0014 | 11.8923
12 | 0.8478 | 0.1169 | -0.0293 | 7.2524
12.5 | 0.8024 | 0.14666 | -0.046 | 5.4712
13 | 0.8325 | 0.15666 | -0.0439 | 5.3141
13.5 | 0.802 | 0.16519 | -0.0554 | 4.855
14 | 0.8245 | 0.17327 | -0.0559 | 4.7585
14.5 | 0.8278 | 0.18251 | -0.0606 | 4.5356

## 11. Re 100k Mach 0.10 (1)
BIGFOIL.COM POLAR EXPORT
D8018-S
D8018-S |  |  |  | Cl Max: | 0.916 | at alpha= | 8 | deg
JavaFoil+Calcfoil stall+Eppler ext transition |  |  |  | L/D Max: | 46.274 | at alpha= | 6.5 | deg
Re: | 100000 |  |  | Cd Min: | 0.00853 | at alpha= | 0 | deg
Mach: | 0.1 |  |  | Cl=0 at alpha= | -1.6441 | deg
|  |  |  | @ Cl=0.1, Cd= | 0.02693
|  |  |  | @ Cl=0.4, Cd= | 0.029698
|  |  |  | @ Cl=0.6, Cd= | 0.038199
alpha (deg) | Cl | Cd | Cm | Cl/Cd
-14 | -0.289 | 0.15413 | -0.012 | -1.873
-13.5 | -0.306 | 0.14071 | -0.013 | -2.172
-13 | -0.322 | 0.13258 | -0.013 | -2.432
-12.5 | -0.339 | 0.12202 | -0.013 | -2.78
-12 | -0.355 | 0.11571 | -0.013 | -3.072
-11.5 | -0.371 | 0.10723 | -0.013 | -3.458
-11 | -0.385 | 0.09892 | -0.013 | -3.892
-10.5 | -0.397 | 0.093 | -0.013 | -4.273
-10 | -0.407 | 0.0873 | -0.013 | -4.668
-9.5 | -0.415 | 0.08078 | -0.012 | -5.132
-9 | -0.419 | 0.07498 | -0.013 | -5.582
-8.5 | -0.419 | 0.06884 | -0.013 | -6.08
-8 | -0.414 | 0.06419 | -0.013 | -6.45
-7.5 | -0.405 | 0.0585 | -0.014 | -6.925
-7 | -0.391 | 0.05555 | -0.013 | -7.034
-6.5 | -0.371 | 0.05346 | -0.012 | -6.943
-6 | -0.347 | 0.04885 | -0.012 | -7.108
-5.5 | -0.319 | 0.04548 | -0.012 | -7.008
-5 | -0.286 | 0.04287 | -0.012 | -6.673
-4.5 | -0.25 | 0.04029 | -0.012 | -6.2
-4 | -0.21 | 0.0384 | -0.012 | -5.478
-3.5 | -0.169 | 0.0365 | -0.012 | -4.617
-3 | -0.125 | 0.03498 | -0.012 | -3.565
-2.5 | -0.099 | 0.01339 | -0.034 | -7.403
-2 | -0.042 | 0.0132 | -0.034 | -3.147
-1.5 | 0.017 | 0.01282 | -0.034 | 1.313
-1 | 0.076 | 0.01277 | -0.034 | 5.918
-0.5 | 0.108 | 0.03165 | -0.01 | 3.402
0 | 0.193 | 0.00853 | -0.01 | 22.671
0.5 | 0.202 | 0.02525 | -0.003 | 7.991
1 | 0.249 | 0.02924 | -0.01 | 8.505
1.5 | 0.369 | 0.01316 | -0.035 | 28.053
2 | 0.342 | 0.03031 | -0.01 | 11.296
2.5 | 0.389 | 0.03087 | -0.01 | 12.591
3 | 0.542 | 0.01457 | -0.035 | 37.194
3.5 | 0.597 | 0.01516 | -0.036 | 39.387
4 | 0.521 | 0.03436 | -0.011 | 15.154
4.5 | 0.561 | 0.03606 | -0.011 | 15.563
5 | 0.599 | 0.03814 | -0.011 | 15.709
5.5 | 0.634 | 0.04022 | -0.011 | 15.769
6 | 0.666 | 0.04276 | -0.011 | 15.568
6.5 | 0.861 | 0.01861 | -0.036 | 46.274
7 | 0.887 | 0.01961 | -0.036 | 45.219
7.5 | 0.906 | 0.02074 | -0.036 | 43.665
8 | 0.916 | 0.02202 | -0.036 | 41.613
8.5 | 0.913 | 0.02429 | -0.036 | 37.589
9 | 0.886 | 0.02929 | -0.035 | 30.242
9.5 | 0.799 | 0.05329 | -0.028 | 14.995
10 | 0.745 | 0.07605 | -0.015 | 9.801
10.5 | 0.732 | 0.08218 | -0.015 | 8.913
11 | 0.723 | 0.08299 | -0.021 | 8.707
11.5 | 0.701 | 0.08947 | -0.02 | 7.832
12 | 0.676 | 0.09629 | -0.019 | 7.024
12.5 | 0.651 | 0.10345 | -0.019 | 6.292
13 | 0.624 | 0.11216 | -0.018 | 5.561

## 12. Re 100k Mach 0.10 (2)
BIGFOIL.COM POLAR EXPORT
D8018-S
D8018-S |  |  |  | Cl Max: | 1.0608 | at alpha= | 9.5 | deg
XFOIL ncrit=9 |  |  |  | L/D Max: | 47.2621 | at alpha= | 4.5 | deg
Re: | 100000 |  |  | Cd Min: | 0.25208 | at alpha= | -20 | deg
Mach: | 0.1 |  |  | Cl=0 at alpha= | -0.39219 | deg
|  |  |  | @ Cl=0.1, Cd= | 0.013512
|  |  |  | @ Cl=0.4, Cd= | 0.013362
|  |  |  | @ Cl=0.6, Cd= | 0.013341
alpha (deg) | Cl | Cd | Cm | Cl/Cd
-20 | -0.7831 | 0.25208 | 0.0664 | -3.1066
-19.5 | -0.7658 | 0.2458 | 0.0626 | -3.1155
-19 | -0.7491 | 0.23973 | 0.0584 | -3.1248
-18.5 | -0.7364 | 0.23618 | 0.0527 | -3.118
-18 | -0.7326 | 0.23628 | 0.046 | -3.1006
-17.5 | -0.7007 | 0.22028 | 0.0464 | -3.181
-17 | -0.6828 | 0.21362 | 0.0434 | -3.1963
-16.5 | -0.6673 | 0.20752 | 0.0395 | -3.2156
-16 | -0.6621 | 0.20525 | 0.0331 | -3.2258
-15.5 | -0.6484 | 0.19731 | 0.0294 | -3.2862
-15 | -0.6219 | 0.18705 | 0.0291 | -3.3248
-14.5 | -0.6061 | 0.18038 | 0.0262 | -3.3601
-14 | -0.5955 | 0.17453 | 0.022 | -3.412
-13.5 | -0.6048 | 0.17265 | 0.0146 | -3.503
-13 | -0.5722 | 0.16001 | 0.0155 | -3.576
-12.5 | -0.555 | 0.15281 | 0.0138 | -3.632
-12 | -0.5481 | 0.14657 | 0.0099 | -3.7395
-11.5 | -0.564 | 0.14319 | 0.0014 | -3.9388
-11 | -0.5262 | 0.13168 | 0.0049 | -3.9961
-10.5 | -0.5204 | 0.12541 | 0.0014 | -4.1496
-10 | -0.5438 | 0.12116 | -0.0086 | -4.4883
-9.5 | -0.5007 | 0.11084 | -0.003 | -4.5173
-9 | -0.5226 | 0.10566 | -0.0123 | -4.9461
-8.5 | -0.4945 | 0.09666 | -0.0096 | -5.1159
-8 | -0.4997 | 0.09041 | -0.0142 | -5.527
-7.5 | -0.502 | 0.08255 | -0.0175 | -6.0812
-7 | -0.5136 | 0.07436 | -0.0307 | -6.9069
-6.5 | -0.4833 | 0.06756 | -0.0245 | -7.1536
-6 | -0.4823 | 0.0457 | -0.0388 | -10.5536
-5.5 | -0.4582 | 0.03542 | -0.0367 | -12.9362
-5 | -0.4256 | 0.0289 | -0.0343 | -14.7266
-4.5 | -0.3858 | 0.02461 | -0.0314 | -15.6766
-4 | -0.3432 | 0.02131 | -0.0286 | -16.1051
-3.5 | -0.2988 | 0.01887 | -0.026 | -15.8347
-3 | -0.2558 | 0.01669 | -0.0235 | -15.3265
-2.5 | -0.2141 | 0.01506 | -0.0212 | -14.2165
-2 | -0.1739 | 0.0135 | -0.0188 | -12.8815
-1.5 | -0.0915 | 0.0118 | -0.022 | -7.7542
-1 | -0.0571 | 0.01214 | -0.0193 | -4.7035
-0.5 | -0.0218 | 0.01265 | -0.0171 | -1.7233
0 | 0.0793 | 0.01343 | -0.0272 | 5.9047
0.5 | 0.1857 | 0.01385 | -0.0376 | 13.4079
1 | 0.2958 | 0.01377 | -0.0478 | 21.4815
1.5 | 0.3863 | 0.01342 | -0.053 | 28.7854
2 | 0.4501 | 0.01315 | -0.0523 | 34.2281
2.5 | 0.5009 | 0.01301 | -0.0489 | 38.5012
3 | 0.5477 | 0.01305 | -0.045 | 41.9693
3.5 | 0.5942 | 0.01328 | -0.0412 | 44.744
4 | 0.6401 | 0.01376 | -0.0378 | 46.5189
4.5 | 0.6853 | 0.0145 | -0.0347 | 47.2621
5 | 0.7297 | 0.0155 | -0.0318 | 47.0774
5.5 | 0.7734 | 0.01677 | -0.0292 | 46.1181
6 | 0.8165 | 0.01828 | -0.0267 | 44.6663
6.5 | 0.8574 | 0.01972 | -0.0242 | 43.4787
7 | 0.8937 | 0.02176 | -0.0215 | 41.0708
7.5 | 0.9268 | 0.02516 | -0.0181 | 36.8362
8 | 0.9669 | 0.02917 | -0.0154 | 33.1471
8.5 | 1.0093 | 0.03411 | -0.0134 | 29.5896
9 | 1.0425 | 0.03907 | -0.0103 | 26.6829
9.5 | 1.0608 | 0.04611 | -0.0066 | 23.0059
10 | 1.0549 | 0.05463 | -0.0025 | 19.3099
10.5 | 1.0269 | 0.06303 | 0.0013 | 16.2922
11 | 0.9846 | 0.07201 | 0.0017 | 13.6731
11.5 | 0.9461 | 0.08367 | -0.004 | 11.3075
12 | 0.8436 | 0.11866 | -0.0304 | 7.1094
12.5 | 0.7997 | 0.14762 | -0.047 | 5.4173
13 | 0.8333 | 0.15752 | -0.0443 | 5.2901
13.5 | 0.8021 | 0.16589 | -0.056 | 4.8351
14 | 0.823 | 0.17398 | -0.0569 | 4.7304
14.5 | 0.8322 | 0.18359 | -0.0605 | 4.5329

## 13. Re 100k Mach 0.25 (1)
BIGFOIL.COM POLAR EXPORT
D8018-S
D8018-S |  |  |  | Cl Max: | 0.88 | at alpha= | 7.5 | deg
JavaFoil+Calcfoil stall+Eppler ext transition |  |  |  | L/D Max: | 43.904 | at alpha= | 4 | deg
Re: | 100000 |  |  | Cd Min: | 0.00859 | at alpha= | 0 | deg
Mach: | 0.25 |  |  | Cl=0 at alpha= | -1.6417 | deg
|  |  |  | @ Cl=0.1, Cd= | 0.031682
|  |  |  | @ Cl=0.4, Cd= | 0.11272
|  |  |  | @ Cl=0.6, Cd= | 0.11272
alpha (deg) | Cl | Cd | Cm | Cl/Cd
-12 | -0.058 | 0.13222 | -0.012 | -0.442
-11.5 | -0.056 | 0.12197 | -0.012 | -0.456
-11 | -0.138 | 0.11125 | -0.013 | -1.239
-10.5 | -0.193 | 0.10306 | -0.013 | -1.871
-10 | -0.237 | 0.09553 | -0.013 | -2.483
-9.5 | -0.275 | 0.08602 | -0.014 | -3.199
-9 | -0.307 | 0.08032 | -0.013 | -3.819
-8.5 | -0.332 | 0.06984 | -0.015 | -4.755
-8 | -0.35 | 0.06496 | -0.015 | -5.383
-7.5 | -0.359 | 0.0625 | -0.013 | -5.738
-7 | -0.36 | 0.05632 | -0.014 | -6.393
-6.5 | -0.353 | 0.05342 | -0.014 | -6.604
-6 | -0.337 | 0.05045 | -0.012 | -6.685
-5.5 | -0.315 | 0.04697 | -0.012 | -6.707
-5 | -0.286 | 0.04376 | -0.012 | -6.544
-4.5 | -0.252 | 0.04095 | -0.012 | -6.16
-4 | -0.214 | 0.03898 | -0.012 | -5.486
-3.5 | -0.215 | 0.01397 | -0.035 | -15.364
-3 | -0.159 | 0.01383 | -0.035 | -11.516
-2.5 | -0.102 | 0.01356 | -0.035 | -7.498
-2 | -0.043 | 0.0133 | -0.035 | -3.207
-1.5 | 0.017 | 0.01312 | -0.035 | 1.317
-1 | 0.062 | 0.03155 | -0.005 | 1.97
-0.5 | 0.111 | 0.03172 | -0.01 | 3.488
0 | 0.199 | 0.00859 | -0.01 | 23.127
0.5 | 0.207 | 0.02525 | -0.003 | 8.209
1 | 0.256 | 0.02908 | -0.01 | 8.788
1.5 | 0.304 | 0.02948 | -0.01 | 10.302
2 | 0.352 | 0.03031 | -0.01 | 11.605
2.5 | 0.399 | 0.03121 | -0.011 | 12.79
3 | 0.557 | 0.01487 | -0.036 | 37.439
3.5 | 0.491 | 0.03301 | -0.011 | 14.86
4 | 0.666 | 0.01516 | -0.037 | 43.904
4.5 | 0.574 | 0.03619 | -0.011 | 15.862
5 | 0.611 | 0.03827 | -0.011 | 15.972
5.5 | 0.644 | 0.04074 | -0.011 | 15.815
6 | 0.672 | 0.04308 | -0.012 | 15.606
6.5 | 0.694 | 0.04626 | -0.011 | 15.006
7 | 0.876 | 0.02033 | -0.037 | 43.102
7.5 | 0.88 | 0.02189 | -0.037 | 40.185
8 | 0.718 | 0.0577 | -0.017 | 12.436
8.5 | 0.837 | 0.02744 | -0.036 | 30.494
9 | 0.687 | 0.06799 | -0.015 | 10.101
9.5 | 0.658 | 0.0738 | -0.015 | 8.92
10 | 0.622 | 0.08022 | -0.016 | 7.748
10.5 | 0.577 | 0.08616 | -0.016 | 6.696
11 | 0.529 | 0.08765 | -0.02 | 6.033
11.5 | 0.47 | 0.09635 | -0.019 | 4.876
12 | 0.407 | 0.10412 | -0.019 | 3.904
12.5 | 0.338 | 0.11272 | -0.018 | 2.999

## 14. Re 100k Mach 0.25 (2)
BIGFOIL.COM POLAR EXPORT
D8018-S
D8018-S |  |  |  | Cl Max: | 1.0384 | at alpha= | 9 | deg
XFOIL ncrit=9 |  |  |  | L/D Max: | 46.66 | at alpha= | 4.5 | deg
Re: | 100000 |  |  | Cd Min: | 0.25656 | at alpha= | -20 | deg
Mach: | 0.25 |  |  | Cl=0 at alpha= | -0.45004 | deg
|  |  |  | @ Cl=0.1, Cd= | 0.013664
|  |  |  | @ Cl=0.4, Cd= | 0.013397
|  |  |  | @ Cl=0.6, Cd= | 0.013507
alpha (deg) | Cl | Cd | Cm | Cl/Cd
-20 | -0.7979 | 0.25656 | 0.0695 | -3.11
-19.5 | -0.78 | 0.25013 | 0.0653 | -3.1184
-19 | -0.7635 | 0.24485 | 0.0602 | -3.1182
-18.5 | -0.7543 | 0.24383 | 0.0535 | -3.0935
-18 | -0.73 | 0.23132 | 0.0516 | -3.1558
-17.5 | -0.7098 | 0.22345 | 0.049 | -3.1765
-17 | -0.692 | 0.2169 | 0.0453 | -3.1904
-16.5 | -0.6789 | 0.21231 | 0.04 | -3.1977
-16 | -0.6785 | 0.2122 | 0.033 | -3.1975
-15.5 | -0.6444 | 0.19685 | 0.0334 | -3.2736
-15 | -0.6257 | 0.18964 | 0.0308 | -3.2994
-14.5 | -0.6104 | 0.18309 | 0.0271 | -3.3339
-14 | -0.6082 | 0.17993 | 0.0209 | -3.3802
-13.5 | -0.5949 | 0.17145 | 0.0176 | -3.4698
-13 | -0.5681 | 0.16194 | 0.0174 | -3.5081
-12.5 | -0.5543 | 0.15515 | 0.0145 | -3.5727
-12 | -0.56 | 0.15134 | 0.0079 | -3.7003
-11.5 | -0.5415 | 0.14159 | 0.0064 | -3.8244
-11 | -0.5203 | 0.13394 | 0.0059 | -3.8846
-10.5 | -0.5327 | 0.12979 | -0.0017 | -4.1043
-10 | -0.5047 | 0.11979 | -0.0003 | -4.2132
-9.5 | -0.4963 | 0.11321 | -0.0031 | -4.3839
-9 | -0.5078 | 0.10658 | -0.0098 | -4.7645
-8.5 | -0.4801 | 0.09893 | -0.0079 | -4.8529
-8 | -0.5199 | 0.09414 | -0.0207 | -5.5226
-7.5 | -0.4749 | 0.08515 | -0.0135 | -5.5772
-7 | -0.4974 | 0.07747 | -0.0246 | -6.4205
-6.5 | -0.4744 | 0.07076 | -0.0217 | -6.7044
-6 | -0.4653 | 0.06325 | -0.0253 | -7.3565
-5.5 | -0.4597 | 0.04143 | -0.038 | -11.0958
-5 | -0.4345 | 0.0329 | -0.0361 | -13.2067
-4.5 | -0.3991 | 0.02677 | -0.0331 | -14.9085
-4 | -0.3572 | 0.02269 | -0.0299 | -15.7426
-3.5 | -0.3126 | 0.01982 | -0.0272 | -15.7719
-3 | -0.2675 | 0.0176 | -0.0245 | -15.1989
-2.5 | -0.2237 | 0.01591 | -0.022 | -14.0603
-2 | -0.1816 | 0.01439 | -0.0197 | -12.6199
-1.5 | -0.0998 | 0.01199 | -0.0222 | -8.3236
-1 | -0.0642 | 0.01236 | -0.0195 | -5.1942
-0.5 | -0.0112 | 0.01298 | -0.0205 | -0.86287
0 | 0.1009 | 0.01367 | -0.0321 | 7.3811
0.5 | 0.2124 | 0.01394 | -0.0427 | 15.2367
1 | 0.3212 | 0.01373 | -0.0518 | 23.394
1.5 | 0.404 | 0.01338 | -0.0547 | 30.1943
2 | 0.4632 | 0.01316 | -0.0525 | 35.1976
2.5 | 0.5128 | 0.01312 | -0.0485 | 39.0854
3 | 0.5611 | 0.01324 | -0.0444 | 42.3792
3.5 | 0.6092 | 0.01357 | -0.0406 | 44.8931
4 | 0.6563 | 0.01418 | -0.0371 | 46.2835
4.5 | 0.7027 | 0.01506 | -0.0338 | 46.66
5 | 0.7483 | 0.01622 | -0.0308 | 46.1344
5.5 | 0.7935 | 0.01768 | -0.0279 | 44.8812
6 | 0.8373 | 0.01929 | -0.0251 | 43.4059
6.5 | 0.8771 | 0.02095 | -0.0221 | 41.8663
7 | 0.9095 | 0.02397 | -0.0183 | 37.9433
7.5 | 0.9476 | 0.02771 | -0.0149 | 34.197
8 | 0.9894 | 0.0325 | -0.012 | 30.4431
8.5 | 1.024 | 0.03836 | -0.0092 | 26.6945
9 | 1.0384 | 0.04477 | -0.005 | 23.1941
9.5 | 1.0321 | 0.05245 | -0.0009 | 19.6778
10 | 1.0013 | 0.0602 | 0.0029 | 16.6329
10.5 | 0.9606 | 0.06957 | 0.0013 | 13.8077
11 | 0.9162 | 0.08303 | -0.0073 | 11.0346
11.5 | 0.8897 | 0.09726 | -0.0158 | 9.1476
12 | 0.8334 | 0.12506 | -0.0338 | 6.664
12.5 | 0.7919 | 0.15221 | -0.0513 | 5.2027
13.5 | 0.8056 | 0.16957 | -0.0587 | 4.7508
14 | 0.8192 | 0.17751 | -0.0616 | 4.615

## 15. Re 100k Mach 0.50 (1)
BIGFOIL.COM POLAR EXPORT
D8018-S
D8018-S |  |  |  | Cl Max: | 1.148 | at alpha= | 20 | deg
JavaFoil+Calcfoil stall+Eppler ext transition |  |  |  | L/D Max: | 40.994 | at alpha= | 3 | deg
Re: | 100000 |  |  | Cd Min: | 0.01293 | at alpha= | -1 | deg
Mach: | 0.5 |  |  | Cl=0 at alpha= | -1.6439 | deg
|  |  |  | @ Cl=0.1, Cd= | 0.019507
|  |  |  | @ Cl=0.4, Cd= | 0.023154
|  |  |  | @ Cl=0.6, Cd= | 0.1275
alpha (deg) | Cl | Cd | Cm | Cl/Cd
-20 | -0.978 | 0.35614 | -0.021 | -2.745
-19.5 | -0.951 | 0.35808 | -0.021 | -2.655
-19 | -0.925 | 0.33822 | -0.021 | -2.735
-18.5 | -0.899 | 0.33015 | -0.021 | -2.724
-18 | -0.872 | 0.33368 | -0.02 | -2.614
-17.5 | -0.846 | 0.3262 | -0.02 | -2.595
-17 | -0.82 | 0.32189 | -0.02 | -2.549
-16.5 | -0.793 | 0.30908 | -0.02 | -2.567
-16 | -0.767 | 0.30113 | -0.02 | -2.549
-15.5 | -0.74 | 0.28356 | -0.019 | -2.611
-15 | -0.714 | 0.27875 | -0.019 | -2.563
-14.5 | -0.688 | 0.27012 | -0.019 | -2.547
-14 | -0.661 | 0.26207 | -0.019 | -2.523
-13.5 | -0.634 | 0.25106 | -0.018 | -2.526
-13 | -0.608 | 0.24798 | -0.018 | -2.452
-12.5 | -0.581 | 0.24713 | -0.018 | -2.351
-12 | -0.555 | 0.24375 | -0.018 | -2.276
-11.5 | -0.528 | 0.22592 | -0.018 | -2.336
-11 | -0.501 | 0.22483 | -0.017 | -2.229
-10.5 | -0.474 | 0.21814 | -0.017 | -2.174
-10 | -0.447 | 0.20236 | -0.017 | -2.211
-9.5 | -0.421 | 0.19884 | -0.017 | -2.117
-9 | -0.394 | 0.10943 | -0.016 | -3.602
-8.5 | -0.367 | 0.13167 | -0.016 | -2.79
-8 | -0.341 | 0.09028 | -0.016 | -3.774
-7.5 | -0.314 | 0.09072 | -0.016 | -3.46
-7 | -0.287 | 0.09407 | -0.014 | -3.05
-6.5 | -0.26 | 0.07067 | -0.015 | -3.684
-6 | -0.234 | 0.06224 | -0.015 | -3.754
-5.5 | -0.207 | 0.05273 | -0.016 | -3.926
-5 | -0.18 | 0.05126 | -0.014 | -3.51
-4.5 | -0.153 | 0.04583 | -0.014 | -3.341
-4 | -0.203 | 0.04153 | -0.014 | -4.896
-3.5 | -0.18 | 0.03836 | -0.014 | -4.701
-3 | -0.139 | 0.0364 | -0.014 | -3.809
-2.5 | -0.112 | 0.01381 | -0.039 | -8.127
-2 | -0.047 | 0.01327 | -0.039 | -3.572
-1.5 | 0.019 | 0.01325 | -0.039 | 1.454
-1 | 0.087 | 0.01293 | -0.04 | 6.711
-0.5 | 0.124 | 0.03165 | -0.012 | 3.907
0 | 0.178 | 0.02514 | -0.003 | 7.07
0.5 | 0.232 | 0.02525 | -0.003 | 9.176
1 | 0.286 | 0.03089 | -0.012 | 9.245
1.5 | 0.339 | 0.0295 | -0.012 | 11.505
2 | 0.49 | 0.01379 | -0.04 | 35.579
2.5 | 0.446 | 0.03067 | -0.012 | 14.527
3 | 0.619 | 0.01509 | -0.041 | 40.994
3.5 | 0.543 | 0.03316 | -0.013 | 16.385
4 | 0.585 | 0.03472 | -0.013 | 16.86
4.5 | 0.618 | 0.03681 | -0.013 | 16.786
5 | 0.632 | 0.03922 | -0.013 | 16.115
5.5 | 0.596 | 0.0426 | -0.013 | 13.999
6 | 0.501 | 0.02187 | -0.041 | 22.925
6.5 | 0.525 | 0.0248 | -0.04 | 21.191
7 | 0.474 | 0.05381 | -0.027 | 8.811
7.5 | 0.488 | 0.06894 | -0.015 | 7.08
8 | 0.514 | 0.08838 | -0.015 | 5.821
8.5 | 0.541 | 0.09039 | -0.016 | 5.984
9 | 0.567 | 0.12928 | -0.016 | 4.389
9.5 | 0.594 | 0.13792 | -0.017 | 4.307
10 | 0.619 | 0.0945 | -0.009 | 6.546
10.5 | 0.647 | 0.19887 | -0.019 | 3.253
11 | 0.673 | 0.21566 | -0.019 | 3.122
11.5 | 0.7 | 0.21839 | -0.02 | 3.207
12 | 0.727 | 0.2273 | -0.021 | 3.198
12.5 | 0.753 | 0.24247 | -0.021 | 3.108
13 | 0.78 | 0.24477 | -0.022 | 3.187
13.5 | 0.807 | 0.26549 | -0.023 | 3.039
14 | 0.833 | 0.26915 | -0.023 | 3.094
14.5 | 0.859 | 0.29401 | -0.023 | 2.923
15 | 0.886 | 0.29616 | -0.024 | 2.992
15.5 | 0.912 | 0.30014 | -0.024 | 3.038
16 | 0.939 | 0.31838 | -0.025 | 2.949
16.5 | 0.966 | 0.32979 | -0.026 | 2.928
17 | 0.991 | 0.33404 | -0.026 | 2.967
17.5 | 1.018 | 0.33735 | -0.026 | 3.018
18 | 1.044 | 0.34398 | -0.026 | 3.034
18.5 | 1.071 | 0.34724 | -0.027 | 3.083
19 | 1.096 | 0.35479 | -0.027 | 3.089
19.5 | 1.122 | 0.36731 | -0.028 | 3.054
20 | 1.148 | 0.3778 | -0.028 | 3.038

## 16. Re 100k Mach 0.50 (2)
BIGFOIL.COM POLAR EXPORT
D8018-S
D8018-S |  |  |  | Cl Max: | 1.1011 | at alpha= | 20 | deg
XFOIL ncrit=9 |  |  |  | L/D Max: | 44.2666 | at alpha= | 4 | deg
Re: | 100000 |  |  | Cd Min: | 0.30501 | at alpha= | 20 | deg
Mach: | 0.5 |  |  | Cl=0 at alpha= | -0.72576 | deg
|  |  |  | @ Cl=0.1, Cd= | 0.014147
|  |  |  | @ Cl=0.4, Cd= | 0.013775
|  |  |  | @ Cl=0.6, Cd= | 0.014266
alpha (deg) | Cl | Cd | Cm | Cl/Cd
-20 | -0.8756 | 0.28405 | 0.0814 | -3.0826
-19.5 | -0.8581 | 0.27992 | 0.0747 | -3.0655
-19 | -0.8299 | 0.2647 | 0.0726 | -3.1352
-18.5 | -0.8072 | 0.25641 | 0.0682 | -3.1481
-18 | -0.7851 | 0.24867 | 0.0634 | -3.1572
-17.5 | -0.7666 | 0.24368 | 0.057 | -3.1459
-17 | -0.7499 | 0.23817 | 0.051 | -3.1486
-16.5 | -0.7209 | 0.22524 | 0.0492 | -3.2006
-16 | -0.6986 | 0.21736 | 0.0452 | -3.214
-15.5 | -0.6785 | 0.21028 | 0.0405 | -3.2267
-15 | -0.6698 | 0.20828 | 0.0332 | -3.2159
-14.5 | -0.6417 | 0.19579 | 0.0309 | -3.2775
-14 | -0.6171 | 0.18671 | 0.0286 | -3.3051
-13.5 | -0.5978 | 0.17936 | 0.0247 | -3.333
-13 | -0.593 | 0.17617 | 0.0181 | -3.3661
-12.5 | -0.568 | 0.1653 | 0.0159 | -3.4362
-12 | -0.5441 | 0.15669 | 0.0142 | -3.4725
-11.5 | -0.5449 | 0.1532 | 0.0078 | -3.5568
-11 | -0.5162 | 0.14212 | 0.0071 | -3.6321
-10.5 | -0.4995 | 0.13481 | 0.0046 | -3.7052
-10 | -0.5163 | 0.13242 | -0.0037 | -3.899
-9.5 | -0.4743 | 0.12006 | -0.0012 | -3.9505
-9 | -0.4788 | 0.11516 | -0.0069 | -4.1577
-8.5 | -0.456 | 0.10594 | -0.0073 | -4.3043
-8 | -0.4503 | 0.09969 | -0.0107 | -4.517
-7.5 | -0.4363 | 0.09197 | -0.0119 | -4.7439
-7 | -0.4625 | 0.08773 | -0.0199 | -5.2719
-6.5 | -0.4294 | 0.07904 | -0.0164 | -5.4327
-6 | -0.4362 | 0.07221 | -0.0197 | -6.0407
-5.5 | -0.4398 | 0.05732 | -0.0332 | -7.6727
-5 | -0.4392 | 0.04724 | -0.0375 | -9.2972
-4.5 | -0.4277 | 0.03952 | -0.0366 | -10.8224
-4 | -0.4067 | 0.03227 | -0.0348 | -12.603
-3.5 | -0.3718 | 0.02656 | -0.0318 | -13.9985
-3 | -0.3254 | 0.02244 | -0.0286 | -14.5009
-2.5 | -0.2745 | 0.01961 | -0.0257 | -13.998
-2 | -0.2229 | 0.01766 | -0.0229 | -12.6217
-1.5 | -0.1753 | 0.01625 | -0.0203 | -10.7877
-1 | -0.086 | 0.01444 | -0.0249 | -5.9557
-0.5 | 0.0708 | 0.01411 | -0.0406 | 5.0177
0 | 0.1972 | 0.01427 | -0.052 | 13.8192
0.5 | 0.3067 | 0.01406 | -0.0589 | 21.8137
1 | 0.3899 | 0.0138 | -0.0598 | 28.2536
1.5 | 0.4549 | 0.01364 | -0.0567 | 33.3504
2 | 0.5115 | 0.01368 | -0.052 | 37.3904
2.5 | 0.5661 | 0.01395 | -0.0473 | 40.5806
3 | 0.6208 | 0.01446 | -0.0428 | 42.9322
3.5 | 0.6745 | 0.01529 | -0.0384 | 44.1138
4 | 0.7273 | 0.01643 | -0.0341 | 44.2666
4.5 | 0.7798 | 0.01793 | -0.0301 | 43.4914
5 | 0.8319 | 0.01979 | -0.026 | 42.0364
5.5 | 0.8796 | 0.02186 | -0.0214 | 40.2379
6 | 0.9153 | 0.02441 | -0.0157 | 37.4969
6.5 | 0.9477 | 0.02888 | -0.01 | 32.8151
7 | 0.9744 | 0.0343 | -0.0049 | 28.4082
7.5 | 0.9761 | 0.0414 | -0.0001 | 23.5773
8 | 0.9511 | 0.04868 | 0.0038 | 19.5378
8.5 | 0.9171 | 0.05775 | 0.0018 | 15.8805
9 | 0.8735 | 0.07155 | -0.0083 | 12.2082
9.5 | 0.8379 | 0.08787 | -0.0201 | 9.5357
10 | 0.8166 | 0.10262 | -0.0289 | 7.9575
10.5 | 0.8059 | 0.11542 | -0.0357 | 6.9823
11 | 0.802 | 0.12725 | -0.0417 | 6.3026
11.5 | 0.803 | 0.13886 | -0.0474 | 5.7828
12 | 0.8153 | 0.14914 | -0.0507 | 5.4667
12.5 | 0.8267 | 0.16794 | -0.0589 | 4.9226
13 | 0.8214 | 0.17532 | -0.0667 | 4.6851
13.5 | 0.8439 | 0.18438 | -0.069 | 4.577
14 | 0.8573 | 0.19365 | -0.0739 | 4.4271
14.5 | 0.8703 | 0.2014 | -0.0794 | 4.3213
15.5 | 0.9085 | 0.21948 | -0.0879 | 4.1393
16 | 0.926 | 0.22738 | -0.0932 | 4.0725
16.5 | 0.9565 | 0.2393 | -0.0945 | 3.9971
17 | 0.9677 | 0.24566 | -0.1019 | 3.9392
17.5 | 0.9859 | 0.25309 | -0.1077 | 3.8955
18.5 | 1.0285 | 0.27109 | -0.117 | 3.7939
19 | 1.0476 | 0.27863 | -0.123 | 3.7598
19.5 | 1.0701 | 0.28755 | -0.1273 | 3.7214
20 | 1.1011 | 0.30501 | -0.1285 | 3.61

## 17. Re 250k Mach 0.00 (1)
BIGFOIL.COM POLAR EXPORT
D8018-S
D8018-S |  |  |  | Cl Max: | 0.935 | at alpha= | 8.5 | deg
JavaFoil+Calcfoil stall+Eppler ext transition |  |  |  | L/D Max: | 60.549 | at alpha= | 6.5 | deg
Re: | 250000 |  |  | Cd Min: | 0.00743 | at alpha= | 0 | deg
Mach: | 0 |  |  | Cl=0 at alpha= | -1.6465 | deg
|  |  |  | @ Cl=0.1, Cd= | 0.025278
|  |  |  | @ Cl=0.4, Cd= | 0.021565
|  |  |  | @ Cl=0.6, Cd= | 0.012268
alpha (deg) | Cl | Cd | Cm | Cl/Cd
-14 | -0.328 | 0.12557 | -0.012 | -2.616
-13.5 | -0.344 | 0.11763 | -0.013 | -2.921
-13 | -0.358 | 0.10982 | -0.013 | -3.261
-12.5 | -0.372 | 0.10425 | -0.013 | -3.572
-12 | -0.386 | 0.09653 | -0.013 | -3.998
-11.5 | -0.399 | 0.09055 | -0.013 | -4.401
-11 | -0.41 | 0.08495 | -0.013 | -4.823
-10.5 | -0.419 | 0.07998 | -0.013 | -5.239
-10 | -0.426 | 0.07472 | -0.013 | -5.703
-9.5 | -0.43 | 0.07046 | -0.013 | -6.108
-9 | -0.431 | 0.06494 | -0.014 | -6.644
-8.5 | -0.429 | 0.06041 | -0.014 | -7.096
-8 | -0.422 | 0.05666 | -0.014 | -7.443
-7.5 | -0.411 | 0.0524 | -0.015 | -7.839
-7 | -0.395 | 0.04953 | -0.014 | -7.967
-6.5 | -0.373 | 0.04697 | -0.012 | -7.945
-6 | -0.348 | 0.04406 | -0.012 | -7.902
-5.5 | -0.319 | 0.0414 | -0.012 | -7.702
-5 | -0.286 | 0.03921 | -0.012 | -7.288
-4.5 | -0.249 | 0.03705 | -0.012 | -6.725
-4 | -0.21 | 0.03525 | -0.012 | -5.949
-3.5 | -0.168 | 0.03357 | -0.012 | -4.999
-3 | -0.155 | 0.01079 | -0.034 | -14.35
-2.5 | -0.099 | 0.01053 | -0.034 | -9.374
-2 | -0.041 | 0.01037 | -0.034 | -3.988
-1.5 | 0.017 | 0.0101 | -0.034 | 1.657
-1 | 0.075 | 0.01002 | -0.034 | 7.505
-0.5 | 0.107 | 0.02955 | -0.01 | 3.626
0 | 0.192 | 0.00743 | -0.01 | 25.906
0.5 | 0.201 | 0.02515 | -0.003 | 7.982
1 | 0.247 | 0.02776 | -0.01 | 8.915
1.5 | 0.367 | 0.01067 | -0.035 | 34.44
2 | 0.341 | 0.02877 | -0.01 | 11.843
2.5 | 0.483 | 0.01143 | -0.035 | 42.274
3 | 0.539 | 0.0118 | -0.035 | 45.719
3.5 | 0.594 | 0.01221 | -0.035 | 48.662
4 | 0.647 | 0.01272 | -0.036 | 50.895
4.5 | 0.559 | 0.03417 | -0.011 | 16.354
5 | 0.597 | 0.03598 | -0.011 | 16.591
5.5 | 0.632 | 0.03783 | -0.011 | 16.712
6 | 0.828 | 0.01423 | -0.036 | 58.188
6.5 | 0.862 | 0.01424 | -0.036 | 60.549
7 | 0.716 | 0.04537 | -0.011 | 15.777
7.5 | 0.913 | 0.01689 | -0.036 | 54.066
8 | 0.927 | 0.01791 | -0.036 | 51.793
8.5 | 0.935 | 0.01893 | -0.036 | 49.387
9 | 0.934 | 0.0203 | -0.036 | 45.986
9.5 | 0.922 | 0.02241 | -0.036 | 41.146
10 | 0.787 | 0.05783 | -0.026 | 13.616
10.5 | 0.753 | 0.07233 | -0.018 | 10.411
11 | 0.739 | 0.07766 | -0.017 | 9.509
11.5 | 0.739 | 0.07524 | -0.024 | 9.825
12 | 0.713 | 0.08431 | -0.022 | 8.459
12.5 | 0.689 | 0.09159 | -0.021 | 7.524
13 | 0.664 | 0.09923 | -0.021 | 6.692
13.5 | 0.631 | 0.10574 | -0.02 | 5.969

## 18. Re 250k Mach 0.00 (2)
BIGFOIL.COM POLAR EXPORT
D8018-S
D8018-S |  |  |  | Cl Max: | 1.1402 | at alpha= | 10.5 | deg
XFOIL ncrit=9 |  |  |  | L/D Max: | 66.4735 | at alpha= | 4.5 | deg
Re: | 250000 |  |  | Cd Min: | 0.2494 | at alpha= | -20 | deg
Mach: | 0 |  |  | Cl=0 at alpha= | -1.4579 | deg
|  |  |  | @ Cl=0.1, Cd= | 0.0076844
|  |  |  | @ Cl=0.4, Cd= | 0.0074812
|  |  |  | @ Cl=0.6, Cd= | 0.0091164
alpha (deg) | Cl | Cd | Cm | Cl/Cd
-20 | -0.7773 | 0.2494 | 0.0658 | -3.1167
-19.5 | -0.7631 | 0.24381 | 0.0599 | -3.1299
-19 | -0.7461 | 0.23614 | 0.0566 | -3.1596
-18.5 | -0.7282 | 0.22966 | 0.0538 | -3.1708
-18 | -0.7115 | 0.22334 | 0.0502 | -3.1857
-17.5 | -0.6951 | 0.21681 | 0.0465 | -3.206
-17 | -0.6792 | 0.21012 | 0.0425 | -3.2324
-16.5 | -0.6683 | 0.20413 | 0.0366 | -3.2739
-16 | -0.6578 | 0.1972 | 0.0319 | -3.3357
-15.5 | -0.6348 | 0.18909 | 0.0313 | -3.3571
-15 | -0.6189 | 0.18254 | 0.0285 | -3.3905
-14.5 | -0.6044 | 0.1757 | 0.0252 | -3.44
-14 | -0.5967 | 0.16882 | 0.0197 | -3.5345
-13.5 | -0.5969 | 0.16172 | 0.0133 | -3.6909
-13 | -0.5698 | 0.15358 | 0.0146 | -3.7101
-12.5 | -0.5562 | 0.14686 | 0.0122 | -3.7873
-12 | -0.5455 | 0.13968 | 0.0092 | -3.9054
-11.5 | -0.5444 | 0.13211 | 0.0033 | -4.1208
-11 | -0.547 | 0.1237 | -0.0039 | -4.422
-10.5 | -0.5294 | 0.11585 | -0.0026 | -4.5697
-10 | -0.516 | 0.10947 | -0.004 | -4.7136
-9.5 | -0.5085 | 0.10242 | -0.0069 | -4.9649
-9 | -0.5177 | 0.09298 | -0.016 | -5.5679
-8.5 | -0.5307 | 0.08269 | -0.0264 | -6.4179
-8 | -0.5312 | 0.07442 | -0.0266 | -7.1379
-7.5 | -0.5204 | 0.0677 | -0.0294 | -7.6869
-7 | -0.5105 | 0.05851 | -0.0352 | -8.725
-6.5 | -0.5334 | 0.03153 | -0.039 | -16.9172
-6 | -0.5074 | 0.02477 | -0.0356 | -20.4845
-5 | -0.434 | 0.01756 | -0.0289 | -24.7153
-4.5 | -0.3932 | 0.01567 | -0.026 | -25.0925
-4 | -0.3522 | 0.01423 | -0.0233 | -24.7505
-3.5 | -0.3105 | 0.01308 | -0.0209 | -23.7385
-3 | -0.235 | 0.01178 | -0.0254 | -19.9491
-2 | -0.0808 | 0.00971 | -0.0352 | -8.3213
-1.5 | -0.0099 | 0.00831 | -0.0382 | -1.1913
-1 | 0.1078 | 0.00764 | -0.049 | 14.1099
-0.5 | 0.1959 | 0.00739 | -0.0552 | 26.5088
0 | 0.2515 | 0.00724 | -0.0544 | 34.7376
0.5 | 0.2977 | 0.00723 | -0.0514 | 41.1757
1 | 0.3441 | 0.0073 | -0.0486 | 47.137
1.5 | 0.3911 | 0.00744 | -0.046 | 52.5672
2 | 0.4386 | 0.00766 | -0.0436 | 57.2585
2.5 | 0.4863 | 0.00797 | -0.0414 | 61.0163
3 | 0.5341 | 0.00838 | -0.0393 | 63.7351
3.5 | 0.5817 | 0.00889 | -0.0373 | 65.4331
4 | 0.6294 | 0.00948 | -0.0355 | 66.3924
4.5 | 0.6767 | 0.01018 | -0.0337 | 66.4735
5 | 0.7241 | 0.01097 | -0.0322 | 66.0073
5.5 | 0.7706 | 0.0119 | -0.0306 | 64.7563
6 | 0.8173 | 0.01289 | -0.0292 | 63.4057
6.5 | 0.8634 | 0.01397 | -0.0278 | 61.8039
7 | 0.9039 | 0.01599 | -0.0257 | 56.5291
7.5 | 0.9421 | 0.01834 | -0.023 | 51.3686
8 | 0.9798 | 0.02067 | -0.0201 | 47.402
8.5 | 1.0153 | 0.02357 | -0.0174 | 43.0759
9 | 1.0542 | 0.02674 | -0.0149 | 39.4241
9.5 | 1.0916 | 0.02972 | -0.0126 | 36.7295
10 | 1.1231 | 0.03396 | -0.0098 | 33.0713
10.5 | 1.1402 | 0.0396 | -0.0059 | 28.7929
11 | 1.1319 | 0.0469 | -0.0007 | 24.1343
11.5 | 1.1034 | 0.0536 | 0.0046 | 20.5858
12 | 1.0677 | 0.06195 | 0.0051 | 17.2349
12.5 | 1.0342 | 0.07262 | 0.001 | 14.2413
13 | 1.0064 | 0.08443 | -0.0064 | 11.9199
13.5 | 0.6953 | 0.14224 | -0.0373 | 4.8882
14 | 0.6653 | 0.15343 | -0.0473 | 4.3362
14.5 | 0.6675 | 0.16017 | -0.0509 | 4.1674
15 | 0.6842 | 0.16533 | -0.0518 | 4.1384
15.5 | 0.6892 | 0.17365 | -0.0549 | 3.9689

## 19. Re 250k Mach 0.10 (1)
BIGFOIL.COM POLAR EXPORT
D8018-S
D8018-S |  |  |  | Cl Max: | 0.927 | at alpha= | 8.5 | deg
JavaFoil+Calcfoil stall+Eppler ext transition |  |  |  | L/D Max: | 60.214 | at alpha= | 6.5 | deg
Re: | 250000 |  |  | Cd Min: | 0.00743 | at alpha= | 0 | deg
Mach: | 0.1 |  |  | Cl=0 at alpha= | -1.6441 | deg
|  |  |  | @ Cl=0.1, Cd= | 0.02467
|  |  |  | @ Cl=0.4, Cd= | 0.021794
|  |  |  | @ Cl=0.6, Cd= | 0.10678
alpha (deg) | Cl | Cd | Cm | Cl/Cd
-14 | -0.289 | 0.12838 | -0.012 | -2.249
-13.5 | -0.306 | 0.12045 | -0.013 | -2.539
-13 | -0.323 | 0.11183 | -0.013 | -2.885
-12.5 | -0.339 | 0.10523 | -0.013 | -3.225
-12 | -0.356 | 0.09732 | -0.013 | -3.655
-11.5 | -0.371 | 0.0917 | -0.013 | -4.047
-11 | -0.385 | 0.08688 | -0.013 | -4.434
-10.5 | -0.398 | 0.08162 | -0.013 | -4.871
-10 | -0.408 | 0.07515 | -0.013 | -5.426
-9.5 | -0.415 | 0.07088 | -0.014 | -5.855
-9 | -0.419 | 0.0654 | -0.014 | -6.406
-8.5 | -0.419 | 0.06137 | -0.014 | -6.825
-8 | -0.414 | 0.05732 | -0.014 | -7.23
-7.5 | -0.405 | 0.05254 | -0.015 | -7.718
-7 | -0.391 | 0.04995 | -0.014 | -7.83
-6.5 | -0.371 | 0.04733 | -0.012 | -7.842
-6 | -0.347 | 0.04439 | -0.012 | -7.822
-5.5 | -0.319 | 0.04164 | -0.012 | -7.654
-5 | -0.286 | 0.03912 | -0.012 | -7.312
-4.5 | -0.25 | 0.03718 | -0.012 | -6.718
-4 | -0.21 | 0.03534 | -0.012 | -5.953
-3.5 | -0.169 | 0.03362 | -0.012 | -5.012
-3 | -0.156 | 0.0108 | -0.034 | -14.399
-2.5 | -0.099 | 0.01054 | -0.034 | -9.41
-2 | -0.042 | 0.01037 | -0.034 | -4.005
-1.5 | 0.017 | 0.01011 | -0.034 | 1.664
-1 | 0.076 | 0.01003 | -0.034 | 7.541
-0.5 | 0.108 | 0.02955 | -0.01 | 3.643
0 | 0.193 | 0.00743 | -0.01 | 26.016
0.5 | 0.202 | 0.02515 | -0.003 | 8.022
1 | 0.249 | 0.02776 | -0.01 | 8.958
1.5 | 0.369 | 0.01073 | -0.035 | 34.406
2 | 0.342 | 0.02877 | -0.01 | 11.903
2.5 | 0.486 | 0.01145 | -0.035 | 42.419
3 | 0.542 | 0.01182 | -0.035 | 45.84
3.5 | 0.597 | 0.01226 | -0.036 | 48.715
4 | 0.65 | 0.01277 | -0.036 | 50.934
4.5 | 0.701 | 0.01334 | -0.036 | 52.528
5 | 0.599 | 0.03599 | -0.011 | 16.648
5.5 | 0.634 | 0.03789 | -0.011 | 16.739
6 | 0.83 | 0.01433 | -0.036 | 57.926
6.5 | 0.863 | 0.01434 | -0.036 | 60.214
7 | 0.891 | 0.01616 | -0.036 | 55.122
7.5 | 0.911 | 0.01696 | -0.037 | 53.725
8 | 0.923 | 0.0179 | -0.037 | 51.594
8.5 | 0.927 | 0.01926 | -0.036 | 48.111
9 | 0.922 | 0.02064 | -0.036 | 44.701
9.5 | 0.906 | 0.023 | -0.036 | 39.378
10 | 0.762 | 0.06277 | -0.024 | 12.143
10.5 | 0.734 | 0.07307 | -0.017 | 10.048
11 | 0.744 | 0.0662 | -0.026 | 11.233
11.5 | 0.71 | 0.07766 | -0.024 | 9.147
12 | 0.683 | 0.08574 | -0.022 | 7.96
12.5 | 0.655 | 0.09302 | -0.021 | 7.041
13 | 0.626 | 0.1006 | -0.02 | 6.227
13.5 | 0.59 | 0.10678 | -0.02 | 5.523

## 20. Re 250k Mach 0.10 (2)
BIGFOIL.COM POLAR EXPORT
D8018-S
D8018-S |  |  |  | Cl Max: | 1.1329 | at alpha= | 10.5 | deg
XFOIL ncrit=9 |  |  |  | L/D Max: | 66.361 | at alpha= | 4.5 | deg
Re: | 250000 |  |  | Cd Min: | 0.25019 | at alpha= | -20 | deg
Mach: | 0.1 |  |  | Cl=0 at alpha= | -1.4644 | deg
|  |  |  | @ Cl=0.1, Cd= | 0.0076756
|  |  |  | @ Cl=0.4, Cd= | 0.0074937
|  |  |  | @ Cl=0.6, Cd= | 0.0091393
alpha (deg) | Cl | Cd | Cm | Cl/Cd
-20 | -0.7799 | 0.25019 | 0.0663 | -3.1172
-19.5 | -0.7659 | 0.24473 | 0.0603 | -3.1296
-19 | -0.7481 | 0.23681 | 0.0572 | -3.1591
-18.5 | -0.7303 | 0.23037 | 0.0543 | -3.1701
-18 | -0.7134 | 0.224 | 0.0506 | -3.1848
-17.5 | -0.6969 | 0.21742 | 0.0468 | -3.2053
-17 | -0.6809 | 0.21071 | 0.0427 | -3.2315
-16.5 | -0.6705 | 0.20489 | 0.0367 | -3.2725
-16 | -0.6561 | 0.19713 | 0.033 | -3.3283
-15.5 | -0.6354 | 0.18967 | 0.0317 | -3.35
-15 | -0.6195 | 0.18307 | 0.0288 | -3.384
-14.5 | -0.6049 | 0.17619 | 0.0254 | -3.4332
-14 | -0.5985 | 0.16948 | 0.0195 | -3.5314
-13.5 | -0.5936 | 0.1616 | 0.0147 | -3.6733
-13 | -0.5691 | 0.15414 | 0.0149 | -3.6921
-12.5 | -0.5556 | 0.14737 | 0.0124 | -3.7701
-12 | -0.5449 | 0.14014 | 0.0093 | -3.8883
-11.5 | -0.5455 | 0.13258 | 0.0028 | -4.1145
-11 | -0.5463 | 0.12428 | -0.0038 | -4.3957
-10.5 | -0.5264 | 0.1166 | -0.002 | -4.5146
-10 | -0.5137 | 0.1101 | -0.0036 | -4.6658
-9.5 | -0.5066 | 0.10295 | -0.0067 | -4.9208
-9 | -0.5176 | 0.09336 | -0.0167 | -5.5441
-8 | -0.5222 | 0.07661 | -0.0232 | -6.8163
-7.5 | -0.5159 | 0.06937 | -0.0275 | -7.4369
-7 | -0.5081 | 0.05972 | -0.0345 | -8.508
-6.5 | -0.507 | 0.04628 | -0.0404 | -10.9551
-6 | -0.5085 | 0.02566 | -0.0362 | -19.8168
-5.5 | -0.4738 | 0.02202 | -0.0325 | -21.5168
-5 | -0.4369 | 0.0179 | -0.0293 | -24.4078
-4.5 | -0.3961 | 0.01589 | -0.0263 | -24.9276
-4 | -0.3549 | 0.01433 | -0.0236 | -24.7662
-3.5 | -0.3129 | 0.01326 | -0.0211 | -23.5973
-3 | -0.2349 | 0.01183 | -0.026 | -19.8563
-2.5 | -0.1568 | 0.01076 | -0.0309 | -14.5725
-2 | -0.0796 | 0.00976 | -0.0358 | -8.1557
-1.5 | -0.0082 | 0.00837 | -0.0388 | -0.97969
-1 | 0.1071 | 0.00763 | -0.049 | 14.0367
-0.5 | 0.1983 | 0.00739 | -0.0557 | 26.8336
0 | 0.253 | 0.00725 | -0.0546 | 34.8966
0.5 | 0.299 | 0.00724 | -0.0516 | 41.2983
1 | 0.3457 | 0.00731 | -0.0488 | 47.2914
1.5 | 0.393 | 0.00746 | -0.0461 | 52.681
2 | 0.4408 | 0.00769 | -0.0437 | 57.3212
2.5 | 0.4887 | 0.00801 | -0.0414 | 61.0112
3 | 0.5367 | 0.00842 | -0.0393 | 63.7411
3.5 | 0.5846 | 0.00895 | -0.0373 | 65.3184
4 | 0.6326 | 0.00954 | -0.0355 | 66.3103
4.5 | 0.6802 | 0.01025 | -0.0337 | 66.361
5 | 0.7276 | 0.01107 | -0.032 | 65.7272
5.5 | 0.7745 | 0.01201 | -0.0305 | 64.4879
6 | 0.8213 | 0.01303 | -0.029 | 63.0315
6.5 | 0.8678 | 0.01412 | -0.0275 | 61.4589
7 | 0.9068 | 0.01643 | -0.0251 | 55.1917
7.5 | 0.9451 | 0.01876 | -0.0223 | 50.3785
8 | 0.9836 | 0.02103 | -0.0195 | 46.7713
8.5 | 1.0189 | 0.02417 | -0.0166 | 42.1556
9 | 1.0581 | 0.02735 | -0.0141 | 38.6874
9.5 | 1.0943 | 0.03056 | -0.0115 | 35.8082
10 | 1.1223 | 0.03518 | -0.0083 | 31.9016
10.5 | 1.1329 | 0.04117 | -0.004 | 27.5176
11 | 1.1165 | 0.04811 | 0.0018 | 23.2072
11.5 | 1.0851 | 0.05515 | 0.0056 | 19.6754
12 | 1.0475 | 0.06441 | 0.0039 | 16.263
12.5 | 1.0112 | 0.07636 | -0.0027 | 13.2425
13 | 0.8456 | 0.13209 | -0.0392 | 6.4017
13.5 | 0.818 | 0.15457 | -0.0504 | 5.2921
14 | 0.8293 | 0.16215 | -0.053 | 5.1144
15 | 0.8365 | 0.18227 | -0.0637 | 4.5893
15.5 | 0.8466 | 0.19049 | -0.0681 | 4.4443

## 21. Re 250k Mach 0.25 (1)
BIGFOIL.COM POLAR EXPORT
D8018-S
D8018-S |  |  |  | Cl Max: | 0.886 | at alpha= | 7.5 | deg
JavaFoil+Calcfoil stall+Eppler ext transition |  |  |  | L/D Max: | 52.573 | at alpha= | 7 | deg
Re: | 250000 |  |  | Cd Min: | 0.00748 | at alpha= | 0 | deg
Mach: | 0.25 |  |  | Cl=0 at alpha= | -1.6417 | deg
|  |  |  | @ Cl=0.1, Cd= | 0.029607
|  |  |  | @ Cl=0.4, Cd= | 0.10119
|  |  |  | @ Cl=0.6, Cd= | 0.10119
alpha (deg) | Cl | Cd | Cm | Cl/Cd
-12 | -0.058 | 0.10857 | -0.013 | -0.539
-11.5 | -0.056 | 0.1007 | -0.013 | -0.553
-11 | -0.138 | 0.0941 | -0.014 | -1.466
-10.5 | -0.193 | 0.0862 | -0.014 | -2.239
-10 | -0.237 | 0.08087 | -0.014 | -2.935
-9.5 | -0.275 | 0.07378 | -0.014 | -3.732
-9 | -0.307 | 0.06941 | -0.014 | -4.422
-8.5 | -0.332 | 0.06344 | -0.015 | -5.239
-8 | -0.35 | 0.05853 | -0.016 | -5.983
-7.5 | -0.359 | 0.05497 | -0.014 | -6.529
-7 | -0.36 | 0.05067 | -0.015 | -7.113
-6.5 | -0.353 | 0.04758 | -0.015 | -7.421
-6 | -0.337 | 0.04554 | -0.012 | -7.407
-5.5 | -0.315 | 0.04223 | -0.012 | -7.459
-5 | -0.286 | 0.03976 | -0.012 | -7.202
-4.5 | -0.252 | 0.03744 | -0.012 | -6.739
-4 | -0.214 | 0.03559 | -0.012 | -6.01
-3.5 | -0.215 | 0.0112 | -0.035 | -19.159
-3 | -0.159 | 0.01093 | -0.035 | -14.574
-2.5 | -0.102 | 0.01067 | -0.035 | -9.536
-2 | -0.043 | 0.01048 | -0.035 | -4.07
-1.5 | 0.017 | 0.01027 | -0.035 | 1.683
-1 | 0.062 | 0.02956 | -0.005 | 2.103
-0.5 | 0.111 | 0.02962 | -0.01 | 3.735
0 | 0.199 | 0.00748 | -0.01 | 26.546
0.5 | 0.207 | 0.02515 | -0.003 | 8.242
1 | 0.256 | 0.02776 | -0.01 | 9.206
1.5 | 0.304 | 0.02814 | -0.01 | 10.794
2 | 0.352 | 0.02877 | -0.01 | 12.229
2.5 | 0.499 | 0.01161 | -0.036 | 42.97
3 | 0.557 | 0.01201 | -0.036 | 46.348
3.5 | 0.613 | 0.01256 | -0.037 | 48.795
4 | 0.666 | 0.01307 | -0.037 | 50.979
4.5 | 0.574 | 0.03427 | -0.012 | 16.752
5 | 0.611 | 0.03608 | -0.011 | 16.942
5.5 | 0.644 | 0.03812 | -0.011 | 16.901
6 | 0.672 | 0.04029 | -0.012 | 16.684
6.5 | 0.694 | 0.043 | -0.012 | 16.145
7 | 0.881 | 0.01676 | -0.037 | 52.573
7.5 | 0.886 | 0.01791 | -0.037 | 49.48
8 | 0.88 | 0.01899 | -0.037 | 46.371
8.5 | 0.86 | 0.02071 | -0.037 | 41.54
9 | 0.807 | 0.0251 | -0.036 | 32.151
9.5 | 0.661 | 0.06576 | -0.019 | 10.058
10 | 0.622 | 0.0715 | -0.017 | 8.705
10.5 | 0.578 | 0.07609 | -0.017 | 7.594
11 | 0.535 | 0.07644 | -0.024 | 7.001
11.5 | 0.472 | 0.08614 | -0.021 | 5.484
12 | 0.408 | 0.09339 | -0.02 | 4.369
12.5 | 0.339 | 0.10119 | -0.02 | 3.349

## 22. Re 250k Mach 0.25 (2)
BIGFOIL.COM POLAR EXPORT
D8018-S
D8018-S |  |  |  | Cl Max: | 1.0928 | at alpha= | 9.5 | deg
XFOIL ncrit=9 |  |  |  | L/D Max: | 65.7128 | at alpha= | 4 | deg
Re: | 250000 |  |  | Cd Min: | 0.25488 | at alpha= | -20 | deg
Mach: | 0.25 |  |  | Cl=0 at alpha= | -1.5188 | deg
|  |  |  | @ Cl=0.1, Cd= | 0.0076489
|  |  |  | @ Cl=0.4, Cd= | 0.0075675
|  |  |  | @ Cl=0.6, Cd= | 0.009223
alpha (deg) | Cl | Cd | Cm | Cl/Cd
-20 | -0.7953 | 0.25488 | 0.0687 | -3.1203
-19 | -0.7605 | 0.24082 | 0.0605 | -3.158
-18.5 | -0.7423 | 0.23436 | 0.0569 | -3.1673
-18 | -0.7245 | 0.22769 | 0.053 | -3.182
-17.5 | -0.707 | 0.22084 | 0.0489 | -3.2014
-17 | -0.6918 | 0.21445 | 0.0436 | -3.2259
-16.5 | -0.6825 | 0.20922 | 0.0374 | -3.2621
-16 | -0.6583 | 0.19957 | 0.0365 | -3.2986
-15.5 | -0.6404 | 0.19279 | 0.0337 | -3.3217
-15 | -0.6239 | 0.1859 | 0.0303 | -3.3561
-14.5 | -0.6087 | 0.17882 | 0.0265 | -3.404
-14 | -0.6078 | 0.17321 | 0.019 | -3.509
-13.5 | -0.5833 | 0.16377 | 0.0187 | -3.5617
-13 | -0.5671 | 0.15697 | 0.0165 | -3.6128
-12.5 | -0.5536 | 0.14994 | 0.0134 | -3.6921
-12 | -0.5451 | 0.14258 | 0.009 | -3.8231
-11.5 | -0.5475 | 0.1354 | 0.0016 | -4.0436
-11 | -0.5322 | 0.12656 | 0.001 | -4.2051
-10.5 | -0.5143 | 0.11993 | 0.0003 | -4.2883
-10 | -0.5039 | 0.11297 | -0.0024 | -4.4605
-9.5 | -0.5021 | 0.10516 | -0.0078 | -4.7746
-9 | -0.5109 | 0.09616 | -0.0175 | -5.313
-8.5 | -0.4996 | 0.08836 | -0.0162 | -5.6541
-8 | -0.489 | 0.08229 | -0.0172 | -5.9424
-7.5 | -0.4916 | 0.07499 | -0.0211 | -6.5555
-7 | -0.5067 | 0.06106 | -0.0395 | -8.2984
-6.5 | -0.5199 | 0.04203 | -0.0422 | -12.3697
-6 | -0.5099 | 0.03088 | -0.0394 | -16.5123
-5.5 | -0.4845 | 0.02505 | -0.0353 | -19.3413
-5 | -0.4522 | 0.02013 | -0.0314 | -22.464
-4.5 | -0.4122 | 0.01731 | -0.028 | -23.8128
-4 | -0.3697 | 0.01506 | -0.0249 | -24.5485
-3.5 | -0.3145 | 0.01366 | -0.0246 | -23.0234
-3 | -0.2329 | 0.01228 | -0.0294 | -18.9658
-2.5 | -0.1523 | 0.01103 | -0.0342 | -13.8078
-2 | -0.0718 | 0.00999 | -0.0391 | -7.1872
-1.5 | 0.0028 | 0.00869 | -0.0424 | 0.32221
-1 | 0.0995 | 0.00765 | -0.0481 | 13.0065
-0.5 | 0.2068 | 0.00741 | -0.0575 | 27.9082
0 | 0.2594 | 0.0073 | -0.0554 | 35.5342
0.5 | 0.3063 | 0.00731 | -0.0523 | 41.9015
1 | 0.3545 | 0.0074 | -0.0494 | 47.9054
1.5 | 0.4034 | 0.00758 | -0.0467 | 53.219
2 | 0.4526 | 0.00784 | -0.0442 | 57.7296
2.5 | 0.502 | 0.0082 | -0.0418 | 61.2195
3 | 0.5514 | 0.00866 | -0.0395 | 63.6721
3.5 | 0.6006 | 0.00923 | -0.0373 | 65.0704
4 | 0.6499 | 0.00989 | -0.0353 | 65.7128
4.5 | 0.699 | 0.01067 | -0.0333 | 65.5108
5 | 0.7478 | 0.01157 | -0.0314 | 64.6327
5.5 | 0.7962 | 0.01257 | -0.0296 | 63.3413
6 | 0.8444 | 0.01367 | -0.0278 | 61.7703
6.5 | 0.8905 | 0.01516 | -0.0258 | 58.7401
7 | 0.9283 | 0.01787 | -0.0224 | 51.9474
7.5 | 0.9657 | 0.02045 | -0.0189 | 47.2225
8 | 1.0035 | 0.02319 | -0.0155 | 43.273
8.5 | 1.0389 | 0.02728 | -0.0122 | 38.0828
9 | 1.0723 | 0.03123 | -0.0087 | 34.3356
9.5 | 1.0928 | 0.03591 | -0.0045 | 30.4316
10 | 1.0913 | 0.04185 | 0.0007 | 26.0765
10.5 | 1.0675 | 0.0481 | 0.0058 | 22.1933
11 | 1.0333 | 0.05656 | 0.0056 | 18.2691
11.5 | 0.9984 | 0.06772 | -0.0004 | 14.7431
12 | 0.9587 | 0.08305 | -0.0115 | 11.5436
12.5 | 0.9223 | 0.10039 | -0.0232 | 9.1872
13 | 0.8317 | 0.14549 | -0.0425 | 5.7165
13.5 | 0.8165 | 0.1599 | -0.0542 | 5.1063
14 | 0.8266 | 0.1683 | -0.0579 | 4.9115
14.5 | 0.8466 | 0.1748 | -0.0585 | 4.8432

## 23. Re 250k Mach 0.50 (1)
BIGFOIL.COM POLAR EXPORT
D8018-S
D8018-S |  |  |  | Cl Max: | 1.148 | at alpha= | 20 | deg
JavaFoil+Calcfoil stall+Eppler ext transition |  |  |  | L/D Max: | 57.155 | at alpha= | 4 | deg
Re: | 250000 |  |  | Cd Min: | 0.0105 | at alpha= | -1 | deg
Mach: | 0.5 |  |  | Cl=0 at alpha= | -1.6439 | deg
|  |  |  | @ Cl=0.1, Cd= | 0.010502
|  |  |  | @ Cl=0.4, Cd= | 0.021655
|  |  |  | @ Cl=0.6, Cd= | 0.10606
alpha (deg) | Cl | Cd | Cm | Cl/Cd
-20 | -0.978 | 0.2774 | -0.021 | -3.525
-19.5 | -0.951 | 0.26077 | -0.021 | -3.646
-19 | -0.925 | 0.26231 | -0.021 | -3.526
-18.5 | -0.899 | 0.25528 | -0.021 | -3.523
-18 | -0.872 | 0.24361 | -0.02 | -3.58
-17.5 | -0.846 | 0.23727 | -0.02 | -3.567
-17 | -0.82 | 0.23293 | -0.02 | -3.522
-16.5 | -0.793 | 0.23413 | -0.02 | -3.389
-16 | -0.767 | 0.217 | -0.02 | -3.536
-15.5 | -0.74 | 0.21427 | -0.019 | -3.456
-15 | -0.714 | 0.20983 | -0.019 | -3.404
-14.5 | -0.688 | 0.20672 | -0.019 | -3.328
-14 | -0.661 | 0.19559 | -0.019 | -3.38
-13.5 | -0.634 | 0.18724 | -0.018 | -3.388
-13 | -0.608 | 0.18365 | -0.019 | -3.31
-12.5 | -0.581 | 0.18188 | -0.018 | -3.195
-12 | -0.555 | 0.1785 | -0.018 | -3.108
-11.5 | -0.528 | 0.16584 | -0.018 | -3.183
-11 | -0.501 | 0.15609 | -0.017 | -3.21
-10.5 | -0.474 | 0.15641 | -0.017 | -3.032
-10 | -0.447 | 0.14597 | -0.017 | -3.066
-9.5 | -0.421 | 0.08603 | -0.017 | -4.893
-9 | -0.394 | 0.08393 | -0.016 | -4.696
-8.5 | -0.367 | 0.10318 | -0.016 | -3.561
-8 | -0.341 | 0.07335 | -0.016 | -4.645
-7.5 | -0.314 | 0.0724 | -0.016 | -4.336
-7 | -0.287 | 0.07277 | -0.014 | -3.943
-6.5 | -0.26 | 0.05787 | -0.015 | -4.5
-6 | -0.234 | 0.0529 | -0.016 | -4.419
-5.5 | -0.207 | 0.04636 | -0.016 | -4.468
-5 | -0.18 | 0.04471 | -0.014 | -4.024
-4.5 | -0.153 | 0.04032 | -0.014 | -3.798
-4 | -0.203 | 0.03771 | -0.014 | -5.392
-3.5 | -0.18 | 0.03511 | -0.014 | -5.136
-3 | -0.139 | 0.03351 | -0.014 | -4.138
-2.5 | -0.112 | 0.0112 | -0.039 | -10.019
-2 | -0.047 | 0.01082 | -0.039 | -4.383
-1.5 | 0.019 | 0.01076 | -0.039 | 1.791
-1 | 0.087 | 0.0105 | -0.04 | 8.264
-0.5 | 0.154 | 0.01051 | -0.04 | 14.69
0 | 0.178 | 0.02505 | -0.003 | 7.094
0.5 | 0.232 | 0.02515 | -0.003 | 9.212
1 | 0.286 | 0.03021 | -0.012 | 9.454
1.5 | 0.339 | 0.02816 | -0.012 | 12.049
2 | 0.491 | 0.01195 | -0.04 | 41.07
2.5 | 0.557 | 0.01171 | -0.041 | 47.535
3 | 0.619 | 0.01223 | -0.041 | 50.63
3.5 | 0.543 | 0.03145 | -0.013 | 17.279
4 | 0.73 | 0.01277 | -0.041 | 57.155
4.5 | 0.618 | 0.03457 | -0.013 | 17.875
5 | 0.632 | 0.03679 | -0.013 | 17.181
5.5 | 0.596 | 0.03944 | -0.013 | 15.12
6 | 0.505 | 0.0179 | -0.041 | 28.185
6.5 | 0.533 | 0.01988 | -0.041 | 26.815
7 | 0.553 | 0.02315 | -0.04 | 23.906
7.5 | 0.489 | 0.05807 | -0.018 | 8.42
8 | 0.514 | 0.07141 | -0.015 | 7.205
8.5 | 0.541 | 0.07627 | -0.017 | 7.095
9 | 0.567 | 0.1011 | -0.016 | 5.612
9.5 | 0.594 | 0.1062 | -0.017 | 5.594
10 | 0.622 | 0.10555 | -0.02 | 5.895
10.5 | 0.647 | 0.14518 | -0.019 | 4.456
11 | 0.673 | 0.15584 | -0.019 | 4.321
11.5 | 0.7 | 0.16081 | -0.02 | 4.355
12 | 0.727 | 0.1679 | -0.021 | 4.329
12.5 | 0.754 | 0.17931 | -0.021 | 4.202
13 | 0.78 | 0.18335 | -0.022 | 4.255
13.5 | 0.807 | 0.19689 | -0.023 | 4.098
14 | 0.833 | 0.20058 | -0.023 | 4.151
14.5 | 0.859 | 0.20802 | -0.023 | 4.131
15 | 0.886 | 0.22143 | -0.024 | 4.003
15.5 | 0.912 | 0.22541 | -0.024 | 4.046
16 | 0.939 | 0.22758 | -0.025 | 4.125
16.5 | 0.966 | 0.23595 | -0.026 | 4.093
17 | 0.991 | 0.24019 | -0.026 | 4.127
17.5 | 1.018 | 0.25716 | -0.026 | 3.96
18 | 1.044 | 0.26315 | -0.027 | 3.966
18.5 | 1.071 | 0.26646 | -0.027 | 4.018
19 | 1.096 | 0.27306 | -0.027 | 4.013
19.5 | 1.122 | 0.28487 | -0.028 | 3.94
20 | 1.148 | 0.29127 | -0.028 | 3.941

## 24. Re 250k Mach 0.50 (2)
BIGFOIL.COM POLAR EXPORT
D8018-S
D8018-S |  |  |  | Cl Max: | 1.0888 | at alpha= | 20 | deg
XFOIL ncrit=9 |  |  |  | L/D Max: | 63.5355 | at alpha= | 3.5 | deg
Re: | 250000 |  |  | Cd Min: | 0.29343 | at alpha= | 20 | deg
Mach: | 0.5 |  |  | Cl=0 at alpha= | -1.6921 | deg
|  |  |  | @ Cl=0.1, Cd= | 0.0084426
|  |  |  | @ Cl=0.4, Cd= | 0.0079094
|  |  |  | @ Cl=0.6, Cd= | 0.0096031
alpha (deg) | Cl | Cd | Cm | Cl/Cd
-20 | -0.8707 | 0.27824 | 0.0827 | -3.1293
-19.5 | -0.8486 | 0.27008 | 0.0782 | -3.142
-19 | -0.8265 | 0.26212 | 0.0734 | -3.1531
-18.5 | -0.8045 | 0.25417 | 0.0681 | -3.1652
-18 | -0.7851 | 0.24764 | 0.0615 | -3.1703
-17.5 | -0.7632 | 0.23874 | 0.057 | -3.1968
-17 | -0.7396 | 0.22983 | 0.0538 | -3.218
-16.5 | -0.7176 | 0.22204 | 0.0496 | -3.2319
-16 | -0.6961 | 0.21426 | 0.0452 | -3.2489
-15.5 | -0.6754 | 0.20649 | 0.0405 | -3.2709
-15 | -0.6625 | 0.20082 | 0.0331 | -3.299
-14.5 | -0.6372 | 0.19063 | 0.0309 | -3.3426
-14 | -0.6147 | 0.18281 | 0.0283 | -3.3625
-13.5 | -0.5953 | 0.17515 | 0.0244 | -3.3988
-13 | -0.5815 | 0.16828 | 0.0185 | -3.4556
-12.5 | -0.5769 | 0.16254 | 0.0118 | -3.5493
-12 | -0.5455 | 0.15158 | 0.0122 | -3.5988
-11.5 | -0.527 | 0.14415 | 0.0097 | -3.6559
-11 | -0.5116 | 0.13665 | 0.0064 | -3.7439
-10.5 | -0.5103 | 0.13017 | -0.001 | -3.9203
-10 | -0.501 | 0.12179 | -0.0054 | -4.1136
-9.5 | -0.4765 | 0.11352 | -0.0044 | -4.1975
-9 | -0.4622 | 0.10642 | -0.0067 | -4.3432
-8.5 | -0.4541 | 0.09912 | -0.0108 | -4.5813
-8 | -0.4611 | 0.09135 | -0.0207 | -5.0476
-7.5 | -0.4479 | 0.08303 | -0.0202 | -5.3944
-7 | -0.4335 | 0.07702 | -0.0203 | -5.6284
-6.5 | -0.4526 | 0.06813 | -0.0346 | -6.6432
-6 | -0.4432 | 0.06084 | -0.0327 | -7.2847
-5.5 | -0.4597 | 0.0453 | -0.0398 | -10.1479
-5 | -0.4615 | 0.03759 | -0.0383 | -12.2772
-4.5 | -0.4564 | 0.02989 | -0.035 | -15.2693
-4 | -0.4091 | 0.0219 | -0.0359 | -18.6804
-3.5 | -0.3198 | 0.01684 | -0.0401 | -18.9905
-3 | -0.2282 | 0.01398 | -0.0438 | -16.3233
-2.5 | -0.1355 | 0.0121 | -0.0479 | -11.1983
-2 | -0.0457 | 0.01084 | -0.0518 | -4.2159
-1.5 | 0.0285 | 0.00977 | -0.0527 | 2.9171
-1 | 0.0872 | 0.00855 | -0.0501 | 10.1988
-0.5 | 0.1897 | 0.00769 | -0.054 | 24.6684
0 | 0.2864 | 0.0076 | -0.0591 | 37.6842
0.5 | 0.3399 | 0.00769 | -0.0556 | 44.2003
1 | 0.3944 | 0.00788 | -0.0522 | 50.0508
1.5 | 0.4497 | 0.00817 | -0.0491 | 55.0428
2 | 0.5048 | 0.00859 | -0.046 | 58.766
2.5 | 0.5599 | 0.00913 | -0.0429 | 61.3253
3 | 0.615 | 0.00978 | -0.0399 | 62.8834
3.5 | 0.6703 | 0.01055 | -0.0369 | 63.5355
4 | 0.7257 | 0.01146 | -0.0338 | 63.3246
4.5 | 0.7811 | 0.01252 | -0.0307 | 62.3882
5 | 0.8361 | 0.01371 | -0.0274 | 60.9847
5.5 | 0.8905 | 0.01503 | -0.024 | 59.2482
6 | 0.9336 | 0.01772 | -0.019 | 52.6862
6.5 | 0.9679 | 0.02105 | -0.0129 | 45.981
7 | 1.0005 | 0.02484 | -0.0067 | 40.2778
7.5 | 1.0174 | 0.02968 | -0.0004 | 34.279
8 | 1.0083 | 0.03548 | 0.0061 | 28.4188
8.5 | 0.9855 | 0.04298 | 0.0077 | 22.9293
9 | 0.956 | 0.05322 | 0.0028 | 17.9632
9.5 | 0.9248 | 0.06637 | -0.0068 | 13.934
10 | 0.8907 | 0.08194 | -0.018 | 10.8701
10.5 | 0.8617 | 0.09746 | -0.0275 | 8.8416
11 | 0.8401 | 0.11244 | -0.0356 | 7.4715
11.5 | 0.8324 | 0.12493 | -0.0418 | 6.6629
12 | 0.8324 | 0.13617 | -0.047 | 6.1129
12.5 | 0.8258 | 0.15241 | -0.0558 | 5.4183
13 | 0.8413 | 0.16091 | -0.0581 | 5.2284
13.5 | 0.8564 | 0.17595 | -0.0623 | 4.8673
14 | 0.8559 | 0.1866 | -0.0727 | 4.5868
14.5 | 0.8717 | 0.19576 | -0.0778 | 4.4529
15 | 0.892 | 0.20412 | -0.0813 | 4.37
15.5 | 0.9221 | 0.21461 | -0.0816 | 4.2966
16 | 0.9264 | 0.22289 | -0.0918 | 4.1563
16.5 | 0.9449 | 0.23179 | -0.0975 | 4.0765
17 | 0.9662 | 0.24012 | -0.1016 | 4.0238
18 | 1.007 | 0.25841 | -0.111 | 3.8969
18.5 | 1.0255 | 0.26709 | -0.1179 | 3.8395
19 | 1.0465 | 0.2755 | -0.1228 | 3.7985
19.5 | 1.0718 | 0.28516 | -0.1249 | 3.7586
20 | 1.0888 | 0.29343 | -0.1322 | 3.7106

## 25. Re 500k Mach 0.00 (1)
BIGFOIL.COM POLAR EXPORT
D8018-S
D8018-S |  |  |  | Cl Max: | 0.941 | at alpha= | 9 | deg
JavaFoil+Calcfoil stall+Eppler ext transition |  |  |  | L/D Max: | 69.909 | at alpha= | 7.5 | deg
Re: | 500000 |  |  | Cd Min: | 0.00668 | at alpha= | 0 | deg
Mach: | 0 |  |  | Cl=0 at alpha= | -1.6465 | deg
|  |  |  | @ Cl=0.1, Cd= | 0.024171
|  |  |  | @ Cl=0.4, Cd= | 0.020443
|  |  |  | @ Cl=0.6, Cd= | 0.010591
alpha (deg) | Cl | Cd | Cm | Cl/Cd
-14 | -0.329 | 0.11383 | -0.013 | -2.887
-13.5 | -0.344 | 0.10821 | -0.014 | -3.176
-13 | -0.358 | 0.10214 | -0.014 | -3.508
-12.5 | -0.373 | 0.09456 | -0.014 | -3.94
-12 | -0.386 | 0.08875 | -0.014 | -4.351
-11.5 | -0.399 | 0.08304 | -0.014 | -4.802
-11 | -0.41 | 0.07881 | -0.014 | -5.203
-10.5 | -0.419 | 0.07336 | -0.014 | -5.716
-10 | -0.426 | 0.06932 | -0.014 | -6.152
-9.5 | -0.431 | 0.06533 | -0.014 | -6.593
-9 | -0.432 | 0.06054 | -0.014 | -7.133
-8.5 | -0.429 | 0.05648 | -0.015 | -7.602
-8 | -0.423 | 0.05292 | -0.015 | -7.989
-7.5 | -0.414 | 0.04756 | -0.018 | -8.711
-7 | -0.397 | 0.04558 | -0.017 | -8.712
-6.5 | -0.373 | 0.04432 | -0.012 | -8.42
-6 | -0.348 | 0.04167 | -0.012 | -8.355
-5.5 | -0.319 | 0.03932 | -0.012 | -8.11
-5 | -0.286 | 0.03713 | -0.012 | -7.696
-4.5 | -0.249 | 0.03537 | -0.012 | -7.045
-4 | -0.21 | 0.03371 | -0.012 | -6.22
-3.5 | -0.168 | 0.03219 | -0.012 | -5.215
-3 | -0.155 | 0.00917 | -0.034 | -16.891
-2.5 | -0.099 | 0.00895 | -0.034 | -11.028
-2 | -0.041 | 0.00883 | -0.034 | -4.682
-1.5 | 0.017 | 0.00859 | -0.034 | 1.948
-1 | 0.075 | 0.00853 | -0.034 | 8.815
-0.5 | 0.107 | 0.02855 | -0.01 | 3.753
0 | 0.192 | 0.00668 | -0.01 | 28.805
0.5 | 0.201 | 0.0251 | -0.003 | 7.998
1 | 0.247 | 0.02713 | -0.01 | 9.123
1.5 | 0.367 | 0.00921 | -0.035 | 39.916
2 | 0.341 | 0.02798 | -0.01 | 12.174
2.5 | 0.483 | 0.00984 | -0.035 | 49.115
3 | 0.539 | 0.01017 | -0.035 | 53.032
3.5 | 0.594 | 0.01054 | -0.035 | 56.386
4 | 0.647 | 0.01099 | -0.036 | 58.923
4.5 | 0.698 | 0.01144 | -0.036 | 60.998
5 | 0.746 | 0.01198 | -0.036 | 62.238
5.5 | 0.79 | 0.01255 | -0.036 | 62.912
6 | 0.829 | 0.01233 | -0.036 | 67.203
6.5 | 0.863 | 0.01302 | -0.036 | 66.312
7 | 0.892 | 0.01287 | -0.036 | 69.363
7.5 | 0.915 | 0.01309 | -0.036 | 69.909
8 | 0.931 | 0.01548 | -0.037 | 60.165
8.5 | 0.94 | 0.01632 | -0.037 | 57.608
9 | 0.941 | 0.01735 | -0.037 | 54.263
9.5 | 0.934 | 0.01869 | -0.036 | 49.983
10 | 0.922 | 0.01985 | -0.036 | 46.418
10.5 | 0.895 | 0.0228 | -0.036 | 39.235
11 | 0.849 | 0.03023 | -0.034 | 28.068
11.5 | 0.776 | 0.05301 | -0.03 | 14.631
12 | 0.729 | 0.07079 | -0.026 | 10.301
12.5 | 0.698 | 0.08126 | -0.024 | 8.592
13 | 0.67 | 0.09022 | -0.023 | 7.424
13.5 | 0.635 | 0.09709 | -0.022 | 6.544
14 | 0.6 | 0.10435 | -0.022 | 5.75

## 26. Re 500k Mach 0.00 (2)
BIGFOIL.COM POLAR EXPORT
D8018-S
D8018-S |  |  |  | Cl Max: | 1.2019 | at alpha= | 11.5 | deg
XFOIL ncrit=9 |  |  |  | L/D Max: | 79.9646 | at alpha= | 4.5 | deg
Re: | 500000 |  |  | Cd Min: | 0.24839 | at alpha= | -20 | deg
Mach: | 0 |  |  | Cl=0 at alpha= | -1.785 | deg
|  |  |  | @ Cl=0.1, Cd= | 0.0054978
|  |  |  | @ Cl=0.4, Cd= | 0.0058357
|  |  |  | @ Cl=0.6, Cd= | 0.0075467
alpha (deg) | Cl | Cd | Cm | Cl/Cd
-20 | -0.7751 | 0.24839 | 0.0652 | -3.1205
-19.5 | -0.7595 | 0.2413 | 0.0599 | -3.1475
-19 | -0.746 | 0.23453 | 0.0548 | -3.1808
-18.5 | -0.7268 | 0.2276 | 0.0527 | -3.1933
-18 | -0.7101 | 0.2215 | 0.0493 | -3.2059
-17.5 | -0.6936 | 0.21525 | 0.0457 | -3.2223
-17 | -0.6775 | 0.2086 | 0.042 | -3.2478
-16.5 | -0.6618 | 0.2017 | 0.0383 | -3.2811
-16 | -0.6481 | 0.19412 | 0.0336 | -3.3387
-15.5 | -0.6388 | 0.18666 | 0.0283 | -3.4223
-15 | -0.6218 | 0.17887 | 0.0263 | -3.4763
-14.5 | -0.6062 | 0.1723 | 0.0237 | -3.5183
-14 | -0.5916 | 0.16583 | 0.0209 | -3.5675
-13.5 | -0.5791 | 0.15867 | 0.0177 | -3.6497
-13 | -0.5712 | 0.1503 | 0.013 | -3.8004
-12.5 | -0.5679 | 0.14143 | 0.0075 | -4.0154
-12 | -0.5561 | 0.13379 | 0.006 | -4.1565
-11.5 | -0.5422 | 0.1276 | 0.0042 | -4.2492
-11 | -0.532 | 0.12076 | 0.0016 | -4.4054
-10.5 | -0.525 | 0.11316 | -0.0017 | -4.6394
-10 | -0.5269 | 0.10308 | -0.0079 | -5.1116
-9.5 | -0.5294 | 0.09279 | -0.0142 | -5.7054
-9 | -0.5365 | 0.08337 | -0.0179 | -6.4352
-8.5 | -0.5374 | 0.07602 | -0.0215 | -7.0692
-8 | -0.5468 | 0.06668 | -0.029 | -8.2004
-7 | -0.5969 | 0.02218 | -0.0377 | -26.9116
-6.5 | -0.5628 | 0.01887 | -0.0342 | -29.8251
-6 | -0.5285 | 0.01564 | -0.0307 | -33.7916
-5.5 | -0.49 | 0.01419 | -0.0276 | -34.5314
-5 | -0.4266 | 0.01265 | -0.0295 | -33.7233
-4.5 | -0.3569 | 0.01126 | -0.0326 | -31.6963
-4 | -0.2843 | 0.01024 | -0.0363 | -27.7637
-3.5 | -0.2118 | 0.00942 | -0.0398 | -22.4841
-3 | -0.1428 | 0.00856 | -0.0426 | -16.6822
-2.5 | -0.0784 | 0.00792 | -0.0442 | -9.899
-2 | -0.0215 | 0.00733 | -0.0442 | -2.9332
-1.5 | 0.0285 | 0.00666 | -0.0428 | 4.2793
-1 | 0.0749 | 0.00585 | -0.0404 | 12.8034
-0.5 | 0.1255 | 0.00514 | -0.0378 | 24.4163
0 | 0.2195 | 0.00522 | -0.0453 | 42.0498
0.5 | 0.2885 | 0.00532 | -0.0478 | 54.2293
1 | 0.3367 | 0.00549 | -0.0459 | 61.3297
1.5 | 0.385 | 0.00574 | -0.044 | 67.0732
2 | 0.4336 | 0.00605 | -0.0422 | 71.6694
2.5 | 0.4824 | 0.00642 | -0.0405 | 75.1402
3 | 0.5312 | 0.00685 | -0.0389 | 77.5474
3.5 | 0.5802 | 0.00732 | -0.0374 | 79.2623
4 | 0.6291 | 0.00788 | -0.036 | 79.835
4.5 | 0.6781 | 0.00848 | -0.0347 | 79.9646
5 | 0.7264 | 0.00924 | -0.0334 | 78.6147
5.5 | 0.7746 | 0.01005 | -0.0321 | 77.0746
6 | 0.823 | 0.01088 | -0.0309 | 75.6434
6.5 | 0.8701 | 0.01188 | -0.0296 | 73.2407
7 | 0.912 | 0.01375 | -0.0274 | 66.3273
7.5 | 0.9563 | 0.01521 | -0.0255 | 62.8731
8 | 0.9966 | 0.01706 | -0.0232 | 58.4174
8.5 | 1.0392 | 0.01852 | -0.0212 | 56.1123
9 | 1.0782 | 0.02037 | -0.0188 | 52.9308
9.5 | 1.1145 | 0.02252 | -0.0163 | 49.4893
10 | 1.1453 | 0.0257 | -0.0133 | 44.5642
10.5 | 1.1733 | 0.02954 | -0.0102 | 39.719
11 | 1.1948 | 0.03338 | -0.0065 | 35.7939
11.5 | 1.2019 | 0.03817 | -0.0019 | 31.4881
12 | 1.1889 | 0.04406 | 0.0036 | 26.9837
12.5 | 1.1817 | 0.04852 | 0.0067 | 24.3549
13 | 1.0998 | 0.06338 | 0.0028 | 17.3525
13.5 | 1.0497 | 0.07943 | -0.0078 | 13.2154
14 | 0.9984 | 0.09981 | -0.0223 | 10.003
14.5 | 0.9166 | 0.13308 | -0.0426 | 6.8876
15 | 0.8534 | 0.16891 | -0.0564 | 5.0524
15.5 | 0.8502 | 0.18458 | -0.0657 | 4.6061
16 | 0.8598 | 0.19344 | -0.0703 | 4.4448
16.5 | 0.8734 | 0.20054 | -0.0739 | 4.3552

## 27. Re 500k Mach 0.10 (1)
BIGFOIL.COM POLAR EXPORT
D8018-S
D8018-S |  |  |  | Cl Max: | 0.932 | at alpha= | 8.5 | deg
JavaFoil+Calcfoil stall+Eppler ext transition |  |  |  | L/D Max: | 69.464 | at alpha= | 7.5 | deg
Re: | 500000 |  |  | Cd Min: | 0.00668 | at alpha= | 0 | deg
Mach: | 0.1 |  |  | Cl=0 at alpha= | -1.6441 | deg
|  |  |  | @ Cl=0.1, Cd= | 0.023545
|  |  |  | @ Cl=0.4, Cd= | 0.020678
|  |  |  | @ Cl=0.6, Cd= | 0.09841
alpha (deg) | Cl | Cd | Cm | Cl/Cd
-14 | -0.289 | 0.11478 | -0.013 | -2.517
-13.5 | -0.306 | 0.10853 | -0.014 | -2.819
-13 | -0.323 | 0.10243 | -0.014 | -3.151
-12.5 | -0.34 | 0.09604 | -0.014 | -3.535
-12 | -0.356 | 0.08964 | -0.014 | -3.97
-11.5 | -0.371 | 0.08429 | -0.014 | -4.405
-11 | -0.385 | 0.07919 | -0.014 | -4.868
-10.5 | -0.398 | 0.07415 | -0.014 | -5.366
-10 | -0.408 | 0.06997 | -0.014 | -5.831
-9.5 | -0.415 | 0.06538 | -0.014 | -6.353
-9 | -0.419 | 0.0607 | -0.014 | -6.908
-8.5 | -0.419 | 0.05691 | -0.015 | -7.37
-8 | -0.415 | 0.05332 | -0.015 | -7.787
-7.5 | -0.408 | 0.04816 | -0.018 | -8.48
-7 | -0.393 | 0.0461 | -0.017 | -8.526
-6.5 | -0.371 | 0.0446 | -0.012 | -8.323
-6 | -0.347 | 0.04191 | -0.012 | -8.286
-5.5 | -0.319 | 0.03951 | -0.012 | -8.067
-5 | -0.286 | 0.03725 | -0.012 | -7.679
-4.5 | -0.25 | 0.03547 | -0.012 | -7.042
-4 | -0.21 | 0.03373 | -0.012 | -6.238
-3.5 | -0.169 | 0.03222 | -0.012 | -5.23
-3 | -0.156 | 0.00918 | -0.034 | -16.95
-2.5 | -0.099 | 0.00897 | -0.034 | -11.054
-2 | -0.042 | 0.00883 | -0.034 | -4.703
-1.5 | 0.017 | 0.00864 | -0.034 | 1.946
-1 | 0.076 | 0.00853 | -0.034 | 8.859
-0.5 | 0.108 | 0.02855 | -0.01 | 3.771
0 | 0.193 | 0.00668 | -0.01 | 28.935
0.5 | 0.202 | 0.0251 | -0.003 | 8.039
1 | 0.249 | 0.02713 | -0.01 | 9.166
1.5 | 0.369 | 0.00922 | -0.035 | 40.075
2 | 0.342 | 0.02798 | -0.01 | 12.235
2.5 | 0.486 | 0.00985 | -0.035 | 49.291
3 | 0.542 | 0.01019 | -0.035 | 53.194
3.5 | 0.597 | 0.01063 | -0.036 | 56.163
4 | 0.65 | 0.01102 | -0.036 | 58.988
4.5 | 0.701 | 0.01152 | -0.036 | 60.833
5 | 0.748 | 0.01202 | -0.036 | 62.27
5.5 | 0.792 | 0.0127 | -0.036 | 62.399
6 | 0.831 | 0.01241 | -0.036 | 66.935
6.5 | 0.864 | 0.01311 | -0.036 | 65.926
7 | 0.892 | 0.01305 | -0.037 | 68.375
7.5 | 0.913 | 0.01315 | -0.037 | 69.464
8 | 0.927 | 0.01551 | -0.037 | 59.783
8.5 | 0.932 | 0.01657 | -0.037 | 56.268
9 | 0.93 | 0.01759 | -0.037 | 52.888
9.5 | 0.919 | 0.01902 | -0.037 | 48.322
10 | 0.901 | 0.02043 | -0.036 | 44.13
10.5 | 0.868 | 0.024 | -0.036 | 36.165
11 | 0.802 | 0.03789 | -0.033 | 21.169
11.5 | 0.738 | 0.05885 | -0.029 | 12.536
12 | 0.695 | 0.07366 | -0.026 | 9.439
12.5 | 0.662 | 0.08383 | -0.024 | 7.894
13 | 0.631 | 0.0921 | -0.023 | 6.851
13.5 | 0.593 | 0.09841 | -0.022 | 6.027

## 28. Re 500k Mach 0.10 (2)
BIGFOIL.COM POLAR EXPORT
D8018-S
D8018-S |  |  |  | Cl Max: | 1.1886 | at alpha= | 11 | deg
XFOIL ncrit=9 |  |  |  | L/D Max: | 79.8244 | at alpha= | 4.5 | deg
Re: | 500000 |  |  | Cd Min: | 0.24918 | at alpha= | -20 | deg
Mach: | 0.1 |  |  | Cl=0 at alpha= | -1.7859 | deg
|  |  |  | @ Cl=0.1, Cd= | 0.0055365
|  |  |  | @ Cl=0.4, Cd= | 0.0058526
|  |  |  | @ Cl=0.6, Cd= | 0.0075624
alpha (deg) | Cl | Cd | Cm | Cl/Cd
-20 | -0.7777 | 0.24918 | 0.0657 | -3.121
-19.5 | -0.762 | 0.24209 | 0.0604 | -3.1476
-19 | -0.7477 | 0.23511 | 0.0555 | -3.1802
-18.5 | -0.7288 | 0.22836 | 0.0532 | -3.1915
-18 | -0.7119 | 0.22221 | 0.0497 | -3.2037
-17.5 | -0.6953 | 0.21589 | 0.0461 | -3.2206
-17 | -0.6791 | 0.20921 | 0.0424 | -3.246
-16.5 | -0.6631 | 0.20226 | 0.0386 | -3.2785
-16 | -0.5092 | 0.17469 | 0.0272 | -2.9149
-15.5 | -0.4941 | 0.16936 | 0.025 | -2.9175
-15 | -0.4825 | 0.16413 | 0.022 | -2.9397
-14.5 | -0.4724 | 0.15881 | 0.0189 | -2.9746
-14 | -0.4649 | 0.15321 | 0.0155 | -3.0344
-13.5 | -0.4723 | 0.14812 | 0.0102 | -3.1886
-13 | -0.4671 | 0.14115 | 0.0072 | -3.3092
-12.5 | -0.4498 | 0.13583 | 0.0062 | -3.3115
-12 | -0.554 | 0.13461 | 0.0065 | -4.1156
-11.5 | -0.5405 | 0.1283 | 0.0046 | -4.2128
-11 | -0.5304 | 0.12136 | 0.0019 | -4.3705
-10.5 | -0.5234 | 0.11369 | -0.0015 | -4.6037
-10 | -0.5261 | 0.10331 | -0.0083 | -5.0924
-9.5 | -0.5268 | 0.09352 | -0.014 | -5.633
-9 | -0.5305 | 0.08494 | -0.0167 | -6.2456
-8.5 | -0.529 | 0.07788 | -0.02 | -6.7925
-8 | -0.5387 | 0.06953 | -0.0257 | -7.7477
-7.5 | -0.6191 | 0.0298 | -0.0421 | -20.7752
-7 | -0.5968 | 0.0234 | -0.0387 | -25.5043
-6.5 | -0.5647 | 0.01962 | -0.035 | -28.7819
-6 | -0.5316 | 0.01604 | -0.0313 | -33.1421
-5.5 | -0.4932 | 0.01446 | -0.0281 | -34.1079
-5 | -0.4275 | 0.01305 | -0.0302 | -32.7586
-4.5 | -0.3575 | 0.01156 | -0.0333 | -30.9256
-4 | -0.2855 | 0.01029 | -0.0367 | -27.7454
-3.5 | -0.2119 | 0.00945 | -0.0404 | -22.4233
-3 | -0.1428 | 0.0086 | -0.043 | -16.6047
-2.5 | -0.0784 | 0.00796 | -0.0446 | -9.8492
-2 | -0.0215 | 0.00736 | -0.0444 | -2.9212
-1.5 | 0.0287 | 0.0067 | -0.043 | 4.2836
-1 | 0.0757 | 0.00591 | -0.0407 | 12.8088
-0.5 | 0.1245 | 0.00516 | -0.0377 | 24.1279
0 | 0.219 | 0.00523 | -0.0451 | 41.8738
0.5 | 0.29 | 0.00534 | -0.048 | 54.3071
1 | 0.3385 | 0.00551 | -0.0461 | 61.4338
1.5 | 0.387 | 0.00577 | -0.0441 | 67.0711
2 | 0.4358 | 0.00608 | -0.0423 | 71.6776
2.5 | 0.4849 | 0.00645 | -0.0406 | 75.1783
3 | 0.5339 | 0.00689 | -0.039 | 77.4891
3.5 | 0.5831 | 0.00737 | -0.0375 | 79.118
4 | 0.6323 | 0.00793 | -0.036 | 79.7352
4.5 | 0.6817 | 0.00854 | -0.0347 | 79.8244
5 | 0.7302 | 0.00932 | -0.0333 | 78.3476
5.5 | 0.7788 | 0.01014 | -0.032 | 76.8047
6 | 0.8275 | 0.01096 | -0.0308 | 75.5018
6.5 | 0.8744 | 0.01207 | -0.0293 | 72.4441
7 | 0.9167 | 0.01392 | -0.027 | 65.8549
7.5 | 0.9611 | 0.01541 | -0.025 | 62.3686
8 | 1.0015 | 0.01728 | -0.0226 | 57.9572
8.5 | 1.0434 | 0.01888 | -0.0204 | 55.2648
9 | 1.082 | 0.02084 | -0.0178 | 51.9194
9.5 | 1.1175 | 0.02315 | -0.0151 | 48.2721
10 | 1.1469 | 0.02668 | -0.0119 | 42.9873
10.5 | 1.1728 | 0.03065 | -0.0085 | 38.2643
11 | 1.1886 | 0.03487 | -0.0044 | 34.0866
11.5 | 1.1859 | 0.03977 | 0.0012 | 29.819
12.5 | 1.1577 | 0.05101 | 0.0074 | 22.6955
13.5 | 1.0298 | 0.08491 | -0.0124 | 12.1281
14 | 0.9708 | 0.1087 | -0.0288 | 8.931
14.5 | 0.8996 | 0.13932 | -0.0459 | 6.4571
15 | 0.8534 | 0.17023 | -0.0572 | 5.0132
15.5 | 0.8512 | 0.18553 | -0.0664 | 4.5879
16 | 0.8609 | 0.19453 | -0.0711 | 4.4255

## 29. Re 500k Mach 0.25 (1)
BIGFOIL.COM POLAR EXPORT
D8018-S
D8018-S |  |  |  | Cl Max: | 0.89 | at alpha= | 7.5 | deg
JavaFoil+Calcfoil stall+Eppler ext transition |  |  |  | L/D Max: | 67.967 | at alpha= | 7 | deg
Re: | 500000 |  |  | Cd Min: | 0.00678 | at alpha= | 0 | deg
Mach: | 0.25 |  |  | Cl=0 at alpha= | -1.6417 | deg
|  |  |  | @ Cl=0.1, Cd= | 0.028602
|  |  |  | @ Cl=0.4, Cd= | 0.09389
|  |  |  | @ Cl=0.6, Cd= | 0.09389
alpha (deg) | Cl | Cd | Cm | Cl/Cd
-12 | -0.059 | 0.09726 | -0.013 | -0.602
-11.5 | -0.056 | 0.09003 | -0.013 | -0.619
-11 | -0.138 | 0.0847 | -0.014 | -1.629
-10.5 | -0.193 | 0.07887 | -0.014 | -2.448
-10 | -0.237 | 0.07436 | -0.014 | -3.194
-9.5 | -0.275 | 0.06789 | -0.014 | -4.057
-9 | -0.307 | 0.06372 | -0.014 | -4.82
-8.5 | -0.333 | 0.05935 | -0.016 | -5.61
-8 | -0.351 | 0.05486 | -0.017 | -6.395
-7.5 | -0.359 | 0.05142 | -0.015 | -6.988
-7 | -0.363 | 0.04647 | -0.018 | -7.804
-6.5 | -0.355 | 0.04412 | -0.017 | -8.042
-6 | -0.337 | 0.04282 | -0.012 | -7.876
-5.5 | -0.315 | 0.03994 | -0.012 | -7.886
-5 | -0.286 | 0.03755 | -0.012 | -7.626
-4.5 | -0.252 | 0.03567 | -0.012 | -7.074
-4 | -0.214 | 0.03396 | -0.013 | -6.297
-3.5 | -0.215 | 0.00953 | -0.035 | -22.511
-3 | -0.159 | 0.00931 | -0.035 | -17.111
-2.5 | -0.102 | 0.00907 | -0.035 | -11.209
-2 | -0.043 | 0.00893 | -0.035 | -4.778
-1.5 | 0.017 | 0.00874 | -0.035 | 1.977
-1 | 0.062 | 0.02861 | -0.005 | 2.173
-0.5 | 0.111 | 0.0286 | -0.01 | 3.869
0 | 0.199 | 0.00678 | -0.01 | 29.32
0.5 | 0.207 | 0.0251 | -0.003 | 8.259
1 | 0.256 | 0.02714 | -0.01 | 9.415
1.5 | 0.379 | 0.00935 | -0.036 | 40.578
2 | 0.352 | 0.02799 | -0.01 | 12.57
2.5 | 0.499 | 0.00999 | -0.036 | 49.917
3 | 0.557 | 0.01041 | -0.036 | 53.459
3.5 | 0.613 | 0.01084 | -0.037 | 56.543
4 | 0.666 | 0.01129 | -0.037 | 59.01
4.5 | 0.717 | 0.0118 | -0.037 | 60.783
5 | 0.763 | 0.0124 | -0.037 | 61.595
5.5 | 0.644 | 0.03695 | -0.012 | 17.436
6 | 0.839 | 0.01281 | -0.037 | 65.479
6.5 | 0.694 | 0.04147 | -0.012 | 16.74
7 | 0.883 | 0.01299 | -0.037 | 67.967
7.5 | 0.89 | 0.01552 | -0.038 | 57.357
8 | 0.886 | 0.01627 | -0.038 | 54.435
8.5 | 0.868 | 0.01768 | -0.038 | 49.085
9 | 0.839 | 0.01872 | -0.037 | 44.822
9.5 | 0.794 | 0.02088 | -0.037 | 38.018
10 | 0.722 | 0.02723 | -0.035 | 26.519
10.5 | 0.625 | 0.04614 | -0.031 | 13.55
11 | 0.55 | 0.06232 | -0.028 | 8.824
11.5 | 0.477 | 0.07776 | -0.024 | 6.137
12 | 0.411 | 0.08609 | -0.023 | 4.769
12.5 | 0.34 | 0.09389 | -0.022 | 3.625

## 30. Re 500k Mach 0.25 (2)
BIGFOIL.COM POLAR EXPORT
D8018-S
D8018-S |  |  |  | Cl Max: | 1.1445 | at alpha= | 10 | deg
XFOIL ncrit=9 |  |  |  | L/D Max: | 79.3659 | at alpha= | 4 | deg
Re: | 500000 |  |  | Cd Min: | 0.25363 | at alpha= | -20 | deg
Mach: | 0.25 |  |  | Cl=0 at alpha= | -1.7819 | deg
|  |  |  | @ Cl=0.1, Cd= | 0.0057582
|  |  |  | @ Cl=0.4, Cd= | 0.0059035
|  |  |  | @ Cl=0.6, Cd= | 0.00761
alpha (deg) | Cl | Cd | Cm | Cl/Cd
-20 | -0.7927 | 0.25363 | 0.0687 | -3.1254
-19.5 | -0.7767 | 0.24662 | 0.0629 | -3.1494
-19 | -0.759 | 0.23905 | 0.0592 | -3.1751
-18.5 | -0.7406 | 0.23258 | 0.056 | -3.1843
-18 | -0.7229 | 0.22612 | 0.0522 | -3.197
-17.5 | -0.7053 | 0.21946 | 0.0484 | -3.2138
-17 | -0.688 | 0.21251 | 0.0444 | -3.2375
-16.5 | -0.6713 | 0.2052 | 0.0402 | -3.2714
-16 | -0.6582 | 0.19781 | 0.0347 | -3.3274
-15.5 | -0.6463 | 0.19049 | 0.0298 | -3.3928
-15 | -0.6247 | 0.18298 | 0.0289 | -3.414
-14.5 | -0.6086 | 0.1762 | 0.0257 | -3.454
-14 | -0.5933 | 0.16928 | 0.0225 | -3.5048
-13.5 | -0.5796 | 0.16177 | 0.019 | -3.5829
-13 | -0.5748 | 0.15321 | 0.0127 | -3.7517
-12.5 | -0.5662 | 0.14495 | 0.0083 | -3.9062
-12 | -0.5464 | 0.13841 | 0.0085 | -3.9477
-11.5 | -0.5337 | 0.13161 | 0.0059 | -4.0552
-11 | -0.5236 | 0.12425 | 0.0029 | -4.2141
-10.5 | -0.5215 | 0.11511 | -0.0029 | -4.5304
-10 | -0.5185 | 0.10601 | -0.0083 | -4.891
-9.5 | -0.5158 | 0.09747 | -0.0109 | -5.2919
-9 | -0.506 | 0.0913 | -0.0125 | -5.5422
-8.5 | -0.5006 | 0.0843 | -0.0156 | -5.9383
-8 | -0.5008 | 0.0766 | -0.0196 | -6.5379
-7.5 | -0.5122 | 0.06773 | -0.0259 | -7.5624
-7 | -0.5542 | 0.03998 | -0.0432 | -13.8619
-6 | -0.5448 | 0.0191 | -0.0347 | -28.5236
-5.5 | -0.5102 | 0.01635 | -0.0307 | -31.2049
-5 | -0.4368 | 0.01389 | -0.0337 | -31.4471
-4.5 | -0.3642 | 0.01214 | -0.0366 | -30
-4 | -0.2905 | 0.0107 | -0.0395 | -27.1495
-3.5 | -0.2123 | 0.00974 | -0.0435 | -21.7967
-3 | -0.1428 | 0.00877 | -0.0456 | -16.2828
-2.5 | -0.0783 | 0.0081 | -0.0466 | -9.6667
-2 | -0.0229 | 0.00755 | -0.0456 | -3.0331
-1.5 | 0.0296 | 0.00689 | -0.0441 | 4.2961
-1 | 0.0795 | 0.00619 | -0.0421 | 12.8433
-0.5 | 0.1227 | 0.00528 | -0.0377 | 23.2386
0 | 0.2177 | 0.0053 | -0.0446 | 41.0755
0.5 | 0.2982 | 0.00543 | -0.049 | 54.9171
1 | 0.3481 | 0.00562 | -0.047 | 61.9395
1.5 | 0.398 | 0.00589 | -0.0449 | 67.5722
2 | 0.4482 | 0.00623 | -0.043 | 71.9422
2.5 | 0.4988 | 0.00663 | -0.0412 | 75.2338
3 | 0.5493 | 0.00709 | -0.0394 | 77.4753
3.5 | 0.6 | 0.00761 | -0.0378 | 78.8436
4 | 0.6508 | 0.0082 | -0.0361 | 79.3659
4.5 | 0.7016 | 0.00887 | -0.0346 | 79.0981
5 | 0.7519 | 0.00968 | -0.033 | 77.6756
5.5 | 0.8022 | 0.01054 | -0.0314 | 76.1101
6 | 0.8521 | 0.0115 | -0.0298 | 74.0957
6.5 | 0.8961 | 0.01331 | -0.0273 | 67.3253
7 | 0.9414 | 0.01502 | -0.0247 | 62.6764
7.5 | 0.986 | 0.01666 | -0.0221 | 59.1837
8 | 1.0255 | 0.01882 | -0.0189 | 54.4899
8.5 | 1.0637 | 0.02112 | -0.0156 | 50.3646
9 | 1.0985 | 0.02385 | -0.012 | 46.0587
9.5 | 1.1273 | 0.02716 | -0.0081 | 41.5059
10 | 1.1445 | 0.03143 | -0.0035 | 36.4143
10.5 | 1.1405 | 0.03625 | 0.0027 | 31.4621
11 | 1.1203 | 0.04235 | 0.0072 | 26.4534
11.5 | 1.1023 | 0.04901 | 0.0076 | 22.4913
12 | 1.0728 | 0.0592 | 0.003 | 18.1216
12.5 | 1.0165 | 0.07759 | -0.01 | 13.1009
13 | 0.9671 | 0.09808 | -0.024 | 9.8603
13.5 | 0.8928 | 0.12812 | -0.0412 | 6.9685
14 | 0.8718 | 0.14429 | -0.0491 | 6.042
14.5 | 0.8442 | 0.17001 | -0.0595 | 4.9656
15 | 0.8582 | 0.17675 | -0.0622 | 4.8554

## 31. Re 500k Mach 0.50 (1)
BIGFOIL.COM POLAR EXPORT
D8018-S
D8018-S |  |  |  | Cl Max: | 1.148 | at alpha= | 20 | deg
JavaFoil+Calcfoil stall+Eppler ext transition |  |  |  | L/D Max: | 63.341 | at alpha= | 5 | deg
Re: | 500000 |  |  | Cd Min: | 0.009 | at alpha= | -1 | deg
Mach: | 0.5 |  |  | Cl=0 at alpha= | -1.6439 | deg
|  |  |  | @ Cl=0.1, Cd= | 0.0090019
|  |  |  | @ Cl=0.4, Cd= | 0.020539
|  |  |  | @ Cl=0.6, Cd= | 0.092258
alpha (deg) | Cl | Cd | Cm | Cl/Cd
-20 | -0.978 | 0.22689 | -0.021 | -4.309
-19.5 | -0.951 | 0.22546 | -0.021 | -4.217
-19 | -0.925 | 0.2141 | -0.021 | -4.32
-18.5 | -0.899 | 0.20781 | -0.021 | -4.328
-18 | -0.872 | 0.2053 | -0.02 | -4.248
-17.5 | -0.846 | 0.19935 | -0.02 | -4.246
-17 | -0.821 | 0.19501 | -0.02 | -4.208
-16.5 | -0.793 | 0.1939 | -0.02 | -4.092
-16 | -0.767 | 0.18121 | -0.02 | -4.235
-15.5 | -0.74 | 0.17712 | -0.019 | -4.181
-15 | -0.714 | 0.17283 | -0.019 | -4.133
-14.5 | -0.688 | 0.16805 | -0.019 | -4.095
-14 | -0.661 | 0.15995 | -0.019 | -4.134
-13.5 | -0.634 | 0.15291 | -0.019 | -4.148
-13 | -0.608 | 0.1545 | -0.019 | -3.935
-12.5 | -0.581 | 0.14659 | -0.018 | -3.964
-12 | -0.555 | 0.1432 | -0.018 | -3.874
-11.5 | -0.528 | 0.13335 | -0.018 | -3.959
-11 | -0.501 | 0.13059 | -0.017 | -3.837
-10.5 | -0.474 | 0.10494 | -0.017 | -4.52
-10 | -0.448 | 0.09556 | -0.017 | -4.683
-9.5 | -0.421 | 0.07606 | -0.017 | -5.535
-9 | -0.394 | 0.07476 | -0.016 | -5.273
-8.5 | -0.367 | 0.08618 | -0.016 | -4.263
-8 | -0.341 | 0.06427 | -0.016 | -5.302
-7.5 | -0.314 | 0.06237 | -0.016 | -5.033
-7 | -0.287 | 0.06344 | -0.015 | -4.524
-6.5 | -0.26 | 0.05205 | -0.016 | -5.004
-6 | -0.234 | 0.04863 | -0.016 | -4.81
-5.5 | -0.207 | 0.04318 | -0.017 | -4.801
-5 | -0.18 | 0.04104 | -0.014 | -4.384
-4.5 | -0.153 | 0.03775 | -0.014 | -4.057
-4 | -0.203 | 0.03556 | -0.014 | -5.719
-3.5 | -0.18 | 0.03335 | -0.014 | -5.409
-3 | -0.139 | 0.03194 | -0.014 | -4.341
-2.5 | -0.112 | 0.00954 | -0.039 | -11.766
-2 | -0.047 | 0.00924 | -0.039 | -5.133
-1.5 | 0.019 | 0.00918 | -0.039 | 2.099
-1 | 0.087 | 0.009 | -0.04 | 9.638
-0.5 | 0.154 | 0.00901 | -0.04 | 17.136
0 | 0.178 | 0.02501 | -0.003 | 7.107
0.5 | 0.232 | 0.0251 | -0.003 | 9.231
1 | 0.286 | 0.0297 | -0.012 | 9.616
1.5 | 0.339 | 0.02741 | -0.012 | 12.38
2 | 0.491 | 0.01029 | -0.04 | 47.721
2.5 | 0.557 | 0.01078 | -0.041 | 51.646
3 | 0.62 | 0.01131 | -0.041 | 54.77
3.5 | 0.678 | 0.01111 | -0.041 | 61.067
4 | 0.73 | 0.01169 | -0.041 | 62.497
4.5 | 0.771 | 0.01247 | -0.041 | 61.778
5 | 0.787 | 0.01243 | -0.041 | 63.341
5.5 | 0.596 | 0.03779 | -0.013 | 15.779
6 | 0.507 | 0.01555 | -0.041 | 32.579
6.5 | 0.536 | 0.01714 | -0.041 | 31.282
7 | 0.563 | 0.01926 | -0.041 | 29.21
7.5 | 0.565 | 0.02561 | -0.039 | 22.053
8 | 0.515 | 0.05886 | -0.017 | 8.753
8.5 | 0.541 | 0.06797 | -0.017 | 7.964
9 | 0.567 | 0.08439 | -0.017 | 6.724
9.5 | 0.594 | 0.09141 | -0.018 | 6.499
10 | 0.623 | 0.09551 | -0.021 | 6.518
10.5 | 0.647 | 0.11993 | -0.019 | 5.395
11 | 0.673 | 0.11128 | -0.019 | 6.052
11.5 | 0.7 | 0.13423 | -0.02 | 5.218
12 | 0.727 | 0.1407 | -0.021 | 5.167
12.5 | 0.754 | 0.1452 | -0.022 | 5.19
13 | 0.78 | 0.15028 | -0.022 | 5.191
13.5 | 0.807 | 0.16007 | -0.023 | 5.041
14 | 0.833 | 0.16376 | -0.023 | 5.085
14.5 | 0.859 | 0.17146 | -0.024 | 5.012
15 | 0.886 | 0.18142 | -0.024 | 4.886
15.5 | 0.912 | 0.18539 | -0.024 | 4.919
16 | 0.939 | 0.18903 | -0.025 | 4.967
16.5 | 0.966 | 0.19623 | -0.026 | 4.922
17 | 0.991 | 0.20048 | -0.026 | 4.945
17.5 | 1.018 | 0.2059 | -0.026 | 4.945
18 | 1.044 | 0.2114 | -0.027 | 4.937
18.5 | 1.071 | 0.21489 | -0.027 | 4.982
19 | 1.096 | 0.22085 | -0.027 | 4.962
19.5 | 1.122 | 0.22749 | -0.028 | 4.934
20 | 1.148 | 0.23579 | -0.028 | 4.868

## 32. Re 500k Mach 0.50 (2)
BIGFOIL.COM POLAR EXPORT
D8018-S
D8018-S |  |  |  | Cl Max: | 1.087 | at alpha= | 20 | deg
XFOIL ncrit=9 |  |  |  | L/D Max: | 78.0171 | at alpha= | 4 | deg
Re: | 500000 |  |  | Cd Min: | 0.29152 | at alpha= | 20 | deg
Mach: | 0.5 |  |  | Cl=0 at alpha= | -1.7665 | deg
|  |  |  | @ Cl=0.1, Cd= | 0.0069933
|  |  |  | @ Cl=0.4, Cd= | 0.0061973
|  |  |  | @ Cl=0.6, Cd= | 0.0078121
alpha (deg) | Cl | Cd | Cm | Cl/Cd
-19.5 | -0.8464 | 0.26868 | 0.0774 | -3.1502
-19 | -0.8246 | 0.26091 | 0.0728 | -3.1605
-18.5 | -0.8026 | 0.25298 | 0.068 | -3.1726
-18 | -0.7806 | 0.24489 | 0.0632 | -3.1876
-17.5 | -0.7593 | 0.23663 | 0.0573 | -3.2088
-17 | -0.7396 | 0.22888 | 0.0516 | -3.2314
-16.5 | -0.7178 | 0.22025 | 0.0475 | -3.259
-16 | -0.6951 | 0.21222 | 0.0443 | -3.2754
-15.5 | -0.6739 | 0.20462 | 0.0403 | -3.2934
-15 | -0.6531 | 0.19686 | 0.0362 | -3.3176
-14.5 | -0.6327 | 0.18895 | 0.0319 | -3.3485
-14 | -0.6163 | 0.18067 | 0.0259 | -3.4112
-13.5 | -0.6006 | 0.17236 | 0.0211 | -3.4846
-13 | -0.5778 | 0.16449 | 0.0194 | -3.5127
-12.5 | -0.5592 | 0.15706 | 0.0161 | -3.5604
-12 | -0.5423 | 0.14938 | 0.0125 | -3.6303
-11.5 | -0.5343 | 0.14121 | 0.006 | -3.7837
-11 | -0.5222 | 0.13266 | 0.0021 | -3.9364
-10.5 | -0.5016 | 0.12527 | 0.0013 | -4.0042
-10 | -0.487 | 0.1181 | -0.0013 | -4.1236
-9.5 | -0.4745 | 0.11068 | -0.0044 | -4.2871
-9 | -0.4703 | 0.10202 | -0.0107 | -4.6099
-8.5 | -0.4635 | 0.09365 | -0.0156 | -4.9493
-8 | -0.458 | 0.08539 | -0.0182 | -5.3636
-7.5 | -0.4524 | 0.07776 | -0.0214 | -5.8179
-6.5 | -0.4763 | 0.05771 | -0.0316 | -8.2533
-6 | -0.4784 | 0.04895 | -0.0378 | -9.7732
-5.5 | -0.4875 | 0.03912 | -0.0397 | -12.4617
-5 | -0.4606 | 0.02636 | -0.0464 | -17.4734
-4.5 | -0.3915 | 0.01768 | -0.0515 | -22.1437
-4 | -0.3065 | 0.01325 | -0.0542 | -23.1321
-3.5 | -0.227 | 0.01092 | -0.0552 | -20.7875
-3 | -0.1552 | 0.00974 | -0.0548 | -15.9343
-2.5 | -0.0898 | 0.00882 | -0.0532 | -10.1814
-2 | -0.0283 | 0.00821 | -0.0511 | -3.447
-1.5 | 0.0323 | 0.00767 | -0.0492 | 4.2112
-1 | 0.0916 | 0.0071 | -0.0471 | 12.9014
-0.5 | 0.1475 | 0.00639 | -0.0446 | 23.0829
0 | 0.2026 | 0.00563 | -0.0406 | 35.9858
0.5 | 0.3176 | 0.00586 | -0.0498 | 54.198
1 | 0.3903 | 0.00613 | -0.0508 | 63.6705
2 | 0.5027 | 0.00691 | -0.0457 | 72.7496
2.5 | 0.5595 | 0.0074 | -0.0433 | 75.6081
3 | 0.6165 | 0.00798 | -0.0407 | 77.2556
3.5 | 0.6738 | 0.00865 | -0.0382 | 77.896
4 | 0.7318 | 0.00938 | -0.0356 | 78.0171
4.5 | 0.7899 | 0.01024 | -0.0328 | 77.1387
5 | 0.847 | 0.01128 | -0.0299 | 75.0887
5.5 | 0.9013 | 0.01274 | -0.0264 | 70.7457
6 | 0.9491 | 0.015 | -0.0215 | 63.2733
6.5 | 0.9927 | 0.01748 | -0.0159 | 56.7906
7 | 1.026 | 0.02077 | -0.0093 | 49.3982
7.5 | 1.0478 | 0.02501 | -0.0023 | 41.8952
8 | 1.042 | 0.03019 | 0.0056 | 34.5147
8.5 | 1.0211 | 0.03701 | 0.009 | 27.5898
9 | 0.993 | 0.04663 | 0.0055 | 21.2953
9.5 | 0.9633 | 0.05934 | -0.0036 | 16.2336
10 | 0.9309 | 0.07426 | -0.0143 | 12.5357
10.5 | 0.9019 | 0.08904 | -0.0235 | 10.1292
11 | 0.8776 | 0.1033 | -0.0316 | 8.4956
11.5 | 0.8565 | 0.118 | -0.0395 | 7.2585
12 | 0.8458 | 0.13162 | -0.0465 | 6.4261
12.5 | 0.8399 | 0.14555 | -0.0535 | 5.7705
13 | 0.8427 | 0.15796 | -0.0597 | 5.3349
13.5 | 0.8516 | 0.1689 | -0.0651 | 5.042
14 | 0.8653 | 0.18038 | -0.0684 | 4.7971
14.5 | 0.8734 | 0.19265 | -0.0769 | 4.5336
15 | 0.8906 | 0.20177 | -0.0818 | 4.4139
15.5 | 0.91 | 0.21014 | -0.086 | 4.3304
16 | 0.9334 | 0.2182 | -0.0882 | 4.2777
16.5 | 0.9486 | 0.22847 | -0.0948 | 4.152
17 | 0.9645 | 0.23885 | -0.1023 | 4.0381
17.5 | 0.9854 | 0.24698 | -0.1068 | 3.9898
18 | 1.0083 | 0.25488 | -0.11 | 3.956
18.5 | 1.0267 | 0.26459 | -0.116 | 3.8803
19 | 1.0453 | 0.27461 | -0.1231 | 3.8065
19.5 | 1.066 | 0.28326 | -0.1282 | 3.7633
20 | 1.087 | 0.29152 | -0.1332 | 3.7287

## 33. Re 750k Mach 0.00 (1)
BIGFOIL.COM POLAR EXPORT
D8018-S
D8018-S |  |  |  | Cl Max: | 0.944 | at alpha= | 9 | deg
JavaFoil+Calcfoil stall+Eppler ext transition |  |  |  | L/D Max: | 73.199 | at alpha= | 8 | deg
Re: | 750000 |  |  | Cd Min: | 0.00631 | at alpha= | 0 | deg
Mach: | 0 |  |  | Cl=0 at alpha= | -1.6465 | deg
|  |  |  | @ Cl=0.1, Cd= | 0.023806
|  |  |  | @ Cl=0.4, Cd= | 0.0087022
|  |  |  | @ Cl=0.6, Cd= | 0.0098696
alpha (deg) | Cl | Cd | Cm | Cl/Cd
-12 | -0.386 | 0.08568 | -0.014 | -4.51
-11.5 | -0.399 | 0.08048 | -0.014 | -4.959
-11 | -0.411 | 0.07542 | -0.015 | -5.444
-10.5 | -0.42 | 0.07116 | -0.015 | -5.9
-10 | -0.427 | 0.06662 | -0.015 | -6.413
-9.5 | -0.431 | 0.0628 | -0.015 | -6.867
-9 | -0.433 | 0.05785 | -0.016 | -7.49
-8.5 | -0.431 | 0.05376 | -0.017 | -8.022
-8 | -0.425 | 0.05005 | -0.018 | -8.493
-7.5 | -0.434 | 0.03401 | -0.025 | -12.762
-7 | -0.491 | 0.0106 | -0.033 | -46.299
-6.5 | -0.373 | 0.04323 | -0.012 | -8.633
-6 | -0.348 | 0.04068 | -0.012 | -8.56
-5.5 | -0.319 | 0.03825 | -0.012 | -8.337
-5 | -0.286 | 0.0364 | -0.012 | -7.85
-4.5 | -0.249 | 0.03471 | -0.012 | -7.179
-4 | -0.21 | 0.03302 | -0.012 | -6.35
-3.5 | -0.209 | 0.00871 | -0.034 | -24.05
-3 | -0.155 | 0.00848 | -0.034 | -18.256
-2.5 | -0.099 | 0.00838 | -0.034 | -11.778
-2 | -0.041 | 0.00818 | -0.034 | -5.054
-1.5 | 0.017 | 0.00806 | -0.034 | 2.077
-1 | 0.075 | 0.00797 | -0.034 | 9.433
-0.5 | 0.107 | 0.02824 | -0.01 | 3.793
0 | 0.192 | 0.00631 | -0.01 | 30.463
0.5 | 0.201 | 0.02507 | -0.003 | 8.006
1 | 0.247 | 0.0268 | -0.01 | 9.235
1.5 | 0.367 | 0.00854 | -0.035 | 43.015
2 | 0.426 | 0.00883 | -0.035 | 48.184
2.5 | 0.483 | 0.00912 | -0.035 | 52.952
3 | 0.539 | 0.00943 | -0.035 | 57.179
3.5 | 0.594 | 0.00983 | -0.035 | 60.433
4 | 0.647 | 0.01018 | -0.036 | 63.567
4.5 | 0.698 | 0.01066 | -0.036 | 65.457
5 | 0.746 | 0.0111 | -0.036 | 67.192
5.5 | 0.79 | 0.01161 | -0.036 | 68.001
6 | 0.829 | 0.01213 | -0.036 | 68.366
6.5 | 0.864 | 0.01198 | -0.036 | 72.07
7 | 0.893 | 0.01252 | -0.036 | 71.314
7.5 | 0.916 | 0.01256 | -0.036 | 72.953
8 | 0.933 | 0.01274 | -0.037 | 73.199
8.5 | 0.942 | 0.01503 | -0.037 | 62.727
9 | 0.944 | 0.01593 | -0.037 | 59.297
9.5 | 0.939 | 0.01706 | -0.037 | 55.029
10 | 0.929 | 0.01784 | -0.037 | 52.091
10.5 | 0.909 | 0.01959 | -0.036 | 46.373
11 | 0.879 | 0.02255 | -0.036 | 38.965
11.5 | 0.809 | 0.03765 | -0.033 | 21.49
12 | 0.749 | 0.05761 | -0.029 | 13.007
12.5 | 0.708 | 0.07245 | -0.027 | 9.778
13 | 0.675 | 0.08378 | -0.025 | 8.062
13.5 | 0.639 | 0.09139 | -0.024 | 6.994
14 | 0.603 | 0.09903 | -0.023 | 6.086

## 34. Re 750k Mach 0.00 (2)
BIGFOIL.COM POLAR EXPORT
D8018-S
D8018-S |  |  |  | Cl Max: | 1.2369 | at alpha= | 11.5 | deg
XFOIL ncrit=9 |  |  |  | L/D Max: | 87.4619 | at alpha= | 4 | deg
Re: | 750000 |  |  | Cd Min: | 0.24775 | at alpha= | -20 | deg
Mach: | 0 |  |  | Cl=0 at alpha= | -1.7403 | deg
|  |  |  | @ Cl=0.1, Cd= | 0.0053666
|  |  |  | @ Cl=0.4, Cd= | 0.0052827
|  |  |  | @ Cl=0.6, Cd= | 0.0069009
alpha (deg) | Cl | Cd | Cm | Cl/Cd
-20 | -0.7736 | 0.24775 | 0.0646 | -3.1225
-19.5 | -0.7582 | 0.24008 | 0.0593 | -3.1581
-19 | -0.7433 | 0.23276 | 0.055 | -3.1934
-18.5 | -0.7256 | 0.22664 | 0.0522 | -3.2016
-18 | -0.709 | 0.22059 | 0.0487 | -3.2141
-17.5 | -0.6926 | 0.21432 | 0.0451 | -3.2316
-17 | -0.6765 | 0.20774 | 0.0414 | -3.2565
-16.5 | -0.6608 | 0.20087 | 0.0377 | -3.2897
-16 | -0.6458 | 0.19331 | 0.0337 | -3.3407
-15.5 | -0.6346 | 0.18524 | 0.0288 | -3.4258
-15 | -0.6239 | 0.1771 | 0.0243 | -3.5229
-14.5 | -0.6089 | 0.16973 | 0.0221 | -3.5875
-14 | -0.5928 | 0.1639 | 0.02 | -3.6168
-13.5 | -0.5798 | 0.15709 | 0.017 | -3.6909
-13 | -0.5682 | 0.1498 | 0.0138 | -3.7931
-12.5 | -0.5638 | 0.14025 | 0.0086 | -4.02
-12 | -0.5581 | 0.13112 | 0.0042 | -4.2564
-11.5 | -0.5536 | 0.12254 | 0.0014 | -4.5177
-11 | -0.5402 | 0.11704 | -0.0001 | -4.6155
-10.5 | -0.5324 | 0.10987 | -0.003 | -4.8457
-10 | -0.5254 | 0.10276 | -0.006 | -5.1129
-9.5 | -0.5234 | 0.09446 | -0.0099 | -5.541
-9 | -0.5345 | 0.08184 | -0.0176 | -6.531
-8.5 | -0.6816 | 0.03471 | -0.0446 | -19.637
-8 | -0.6751 | 0.02514 | -0.0419 | -26.8536
-7.5 | -0.6507 | 0.01937 | -0.0381 | -33.5932
-7 | -0.6159 | 0.01641 | -0.0347 | -37.532
-6.5 | -0.5781 | 0.01474 | -0.0314 | -39.2198
-6 | -0.5259 | 0.0126 | -0.0313 | -41.7381
-5.5 | -0.4568 | 0.01148 | -0.0344 | -39.7909
-5 | -0.3886 | 0.01026 | -0.0371 | -37.8752
-4.5 | -0.3198 | 0.00942 | -0.0399 | -33.949
-4 | -0.2503 | 0.00869 | -0.0428 | -28.8032
-3.5 | -0.1875 | 0.00807 | -0.0441 | -23.2342
-3 | -0.1316 | 0.00749 | -0.0438 | -17.5701
-2.5 | -0.079 | 0.00705 | -0.0428 | -11.2057
-2 | -0.0267 | 0.00667 | -0.0418 | -4.003
-1.5 | 0.0247 | 0.00621 | -0.0406 | 3.9775
-1 | 0.0755 | 0.00571 | -0.0394 | 13.2224
-0.5 | 0.1233 | 0.00504 | -0.0375 | 24.4643
0 | 0.1712 | 0.0045 | -0.0348 | 38.0444
0.5 | 0.2578 | 0.00468 | -0.041 | 55.0855
1 | 0.3351 | 0.00491 | -0.0455 | 68.2485
1.5 | 0.3837 | 0.00518 | -0.0438 | 74.0734
2 | 0.4329 | 0.00549 | -0.0423 | 78.8525
2.5 | 0.4821 | 0.00586 | -0.0408 | 82.2696
3 | 0.5318 | 0.00625 | -0.0394 | 85.088
3.5 | 0.5811 | 0.00671 | -0.038 | 86.6021
4 | 0.6306 | 0.00721 | -0.0367 | 87.4619
4.5 | 0.6793 | 0.00785 | -0.0353 | 86.535
5 | 0.728 | 0.00855 | -0.0341 | 85.1462
5.5 | 0.777 | 0.00926 | -0.0329 | 83.9093
6 | 0.8259 | 0.01001 | -0.0317 | 82.5075
6.5 | 0.8723 | 0.01113 | -0.0302 | 78.3738
7 | 0.9172 | 0.01254 | -0.0284 | 73.1419
7.5 | 0.9649 | 0.01351 | -0.027 | 71.4212
8 | 1.0097 | 0.01482 | -0.0252 | 68.1309
8.5 | 1.054 | 0.01611 | -0.0234 | 65.4252
9 | 1.0962 | 0.01755 | -0.0215 | 62.4615
9.5 | 1.1347 | 0.01932 | -0.0191 | 58.7319
10 | 1.1616 | 0.02251 | -0.0154 | 51.6037
10.5 | 1.1951 | 0.02464 | -0.0126 | 48.5024
11 | 1.221 | 0.02751 | -0.0091 | 44.3839
11.5 | 1.2369 | 0.03093 | -0.0047 | 39.9903
12 | 1.2348 | 0.03492 | 0.0013 | 35.3608
12.5 | 1.2231 | 0.04006 | 0.0057 | 30.5317
13 | 1.2009 | 0.047 | 0.0072 | 25.5511
13.5 | 1.1703 | 0.05652 | 0.0049 | 20.7059
14 | 1.1338 | 0.06912 | -0.0007 | 16.4034
14.5 | 1.1078 | 0.0815 | -0.0089 | 13.5926
15 | 1.0832 | 0.09539 | -0.0185 | 11.3555
15.5 | 0.8569 | 0.18002 | -0.0639 | 4.76
16 | 0.8698 | 0.18674 | -0.0673 | 4.6578
16.5 | 0.8784 | 0.19476 | -0.0711 | 4.5102

## 35. Re 750k Mach 0.10 (1)
BIGFOIL.COM POLAR EXPORT
D8018-S
D8018-S |  |  |  | Cl Max: | 0.935 | at alpha= | 8.5 | deg
JavaFoil+Calcfoil stall+Eppler ext transition |  |  |  | L/D Max: | 72.417 | at alpha= | 7.5 | deg
Re: | 750000 |  |  | Cd Min: | 0.00632 | at alpha= | 0 | deg
Mach: | 0.1 |  |  | Cl=0 at alpha= | -1.6441 | deg
|  |  |  | @ Cl=0.1, Cd= | 0.023183
|  |  |  | @ Cl=0.4, Cd= | 0.0087076
|  |  |  | @ Cl=0.6, Cd= | 0.09286
alpha (deg) | Cl | Cd | Cm | Cl/Cd
-12 | -0.356 | 0.08619 | -0.015 | -4.132
-11.5 | -0.372 | 0.08141 | -0.014 | -4.564
-11 | -0.386 | 0.07598 | -0.015 | -5.079
-10.5 | -0.398 | 0.07147 | -0.015 | -5.573
-10 | -0.409 | 0.06725 | -0.015 | -6.075
-9.5 | -0.416 | 0.06281 | -0.015 | -6.626
-9 | -0.42 | 0.05838 | -0.016 | -7.202
-8.5 | -0.421 | 0.05433 | -0.017 | -7.748
-8 | -0.417 | 0.05048 | -0.017 | -8.268
-7.5 | -0.42 | 0.03941 | -0.023 | -10.657
-7 | -0.425 | 0.02623 | -0.027 | -16.198
-6.5 | -0.371 | 0.04314 | -0.012 | -8.604
-6 | -0.347 | 0.0406 | -0.012 | -8.552
-5.5 | -0.319 | 0.03839 | -0.012 | -8.303
-5 | -0.286 | 0.03653 | -0.012 | -7.832
-4.5 | -0.25 | 0.03467 | -0.012 | -7.204
-4 | -0.21 | 0.03304 | -0.012 | -6.368
-3.5 | -0.21 | 0.00872 | -0.034 | -24.112
-3 | -0.156 | 0.00849 | -0.034 | -18.319
-2.5 | -0.099 | 0.0084 | -0.034 | -11.807
-2 | -0.042 | 0.00819 | -0.034 | -5.072
-1.5 | 0.017 | 0.00806 | -0.034 | 2.086
-1 | 0.076 | 0.00798 | -0.034 | 9.478
-0.5 | 0.108 | 0.02825 | -0.01 | 3.811
0 | 0.193 | 0.00632 | -0.01 | 30.594
0.5 | 0.202 | 0.02508 | -0.003 | 8.046
1 | 0.249 | 0.0268 | -0.01 | 9.278
1.5 | 0.369 | 0.00855 | -0.035 | 43.192
2 | 0.428 | 0.00885 | -0.035 | 48.359
2.5 | 0.486 | 0.00919 | -0.035 | 52.854
3 | 0.542 | 0.00951 | -0.035 | 57.027
3.5 | 0.597 | 0.00987 | -0.036 | 60.527
4 | 0.65 | 0.01021 | -0.036 | 63.664
4.5 | 0.701 | 0.01068 | -0.036 | 65.611
5 | 0.748 | 0.01119 | -0.036 | 66.876
5.5 | 0.792 | 0.01168 | -0.036 | 67.842
6 | 0.831 | 0.01219 | -0.036 | 68.188
6.5 | 0.865 | 0.01208 | -0.036 | 71.591
7 | 0.893 | 0.01274 | -0.037 | 70.07
7.5 | 0.914 | 0.01262 | -0.037 | 72.417
8 | 0.929 | 0.0143 | -0.037 | 64.918
8.5 | 0.935 | 0.01525 | -0.037 | 61.303
9 | 0.934 | 0.01614 | -0.037 | 57.863
9.5 | 0.925 | 0.01733 | -0.037 | 53.358
10 | 0.91 | 0.01824 | -0.037 | 49.861
10.5 | 0.885 | 0.02012 | -0.036 | 43.982
11 | 0.832 | 0.02782 | -0.035 | 29.901
11.5 | 0.769 | 0.04272 | -0.032 | 17.994
12 | 0.71 | 0.06282 | -0.028 | 11.3
12.5 | 0.67 | 0.07608 | -0.026 | 8.803
13 | 0.636 | 0.08613 | -0.024 | 7.379
13.5 | 0.597 | 0.09286 | -0.024 | 6.424

## 36. Re 750k Mach 0.10 (2)
BIGFOIL.COM POLAR EXPORT
D8018-S
D8018-S |  |  |  | Cl Max: | 1.2249 | at alpha= | 11.5 | deg
XFOIL ncrit=9 |  |  |  | L/D Max: | 87.5829 | at alpha= | 4 | deg
Re: | 750000 |  |  | Cd Min: | 0.24855 | at alpha= | -20 | deg
Mach: | 0.1 |  |  | Cl=0 at alpha= | -1.7379 | deg
|  |  |  | @ Cl=0.1, Cd= | 0.005417
|  |  |  | @ Cl=0.4, Cd= | 0.005292
|  |  |  | @ Cl=0.6, Cd= | 0.0069051
alpha (deg) | Cl | Cd | Cm | Cl/Cd
-20 | -0.7762 | 0.24855 | 0.0651 | -3.1229
-19.5 | -0.7607 | 0.24088 | 0.0598 | -3.158
-19 | -0.7453 | 0.23353 | 0.0556 | -3.1915
-18.5 | -0.7276 | 0.22741 | 0.0527 | -3.1995
-18 | -0.7108 | 0.22131 | 0.0491 | -3.2118
-17.5 | -0.6943 | 0.21498 | 0.0455 | -3.2296
-17 | -0.678 | 0.20837 | 0.0418 | -3.2538
-16.5 | -0.6621 | 0.20145 | 0.0381 | -3.2867
-16 | -0.6471 | 0.19378 | 0.0339 | -3.3394
-15.5 | -0.6356 | 0.1858 | 0.029 | -3.4209
-15 | -0.6246 | 0.17771 | 0.0246 | -3.5147
-14.5 | -0.6088 | 0.17044 | 0.0225 | -3.5719
-14 | -0.5928 | 0.16451 | 0.0203 | -3.6034
-13.5 | -0.5796 | 0.15767 | 0.0172 | -3.676
-13 | -0.5678 | 0.15032 | 0.014 | -3.7773
-12.5 | -0.5633 | 0.14077 | 0.0087 | -4.0016
-12 | -0.5572 | 0.13174 | 0.0044 | -4.2295
-11.5 | -0.5516 | 0.12343 | 0.0018 | -4.4689
-11 | -0.5378 | 0.1179 | 0.0003 | -4.5615
-10.5 | -0.5298 | 0.1107 | -0.0026 | -4.7859
-10 | -0.5227 | 0.10352 | -0.0057 | -5.0493
-9.5 | -0.5206 | 0.09516 | -0.0096 | -5.4708
-9 | -0.5304 | 0.08268 | -0.0173 | -6.4151
-8.5 | -0.6756 | 0.03638 | -0.045 | -18.5706
-8 | -0.6667 | 0.02819 | -0.0433 | -23.6502
-7.5 | -0.6499 | 0.02085 | -0.0394 | -31.1703
-7 | -0.6181 | 0.01714 | -0.0356 | -36.0618
-6.5 | -0.5814 | 0.0151 | -0.0321 | -38.5033
-6 | -0.5284 | 0.01285 | -0.032 | -41.1206
-5.5 | -0.4591 | 0.01163 | -0.035 | -39.4755
-5 | -0.3903 | 0.01036 | -0.0377 | -37.6737
-4.5 | -0.3212 | 0.00947 | -0.0405 | -33.9176
-4 | -0.251 | 0.00875 | -0.0433 | -28.6857
-3.5 | -0.188 | 0.00813 | -0.0445 | -23.1242
-3 | -0.1326 | 0.00752 | -0.0441 | -17.633
-2.5 | -0.0795 | 0.00708 | -0.043 | -11.2288
-2 | -0.027 | 0.0067 | -0.042 | -4.0299
-1 | 0.076 | 0.00574 | -0.0396 | 13.2404
-0.5 | 0.1243 | 0.00509 | -0.0378 | 24.4204
0 | 0.1714 | 0.00452 | -0.0348 | 37.9204
0.5 | 0.258 | 0.0047 | -0.0409 | 54.8936
1 | 0.3369 | 0.00493 | -0.0457 | 68.3367
1.5 | 0.3858 | 0.0052 | -0.044 | 74.1923
2 | 0.4352 | 0.00552 | -0.0424 | 78.8406
2.5 | 0.4846 | 0.00589 | -0.0409 | 82.275
3 | 0.5346 | 0.00628 | -0.0395 | 85.1274
3.5 | 0.5842 | 0.00675 | -0.0381 | 86.5481
4 | 0.6341 | 0.00724 | -0.0367 | 87.5829
4.5 | 0.6829 | 0.00791 | -0.0353 | 86.3338
5 | 0.732 | 0.00861 | -0.034 | 85.0174
5.5 | 0.7812 | 0.00934 | -0.0328 | 83.6403
6 | 0.8304 | 0.01011 | -0.0315 | 82.1365
6.5 | 0.8763 | 0.01135 | -0.0299 | 77.207
7 | 0.9219 | 0.01274 | -0.028 | 72.3626
7.5 | 0.97 | 0.01369 | -0.0265 | 70.8546
8 | 1.015 | 0.01504 | -0.0247 | 67.4867
8.5 | 1.0589 | 0.01641 | -0.0227 | 64.5277
9 | 1.1007 | 0.01794 | -0.0206 | 61.3545
9.5 | 1.1377 | 0.0199 | -0.0179 | 57.1709
10 | 1.1646 | 0.02313 | -0.0141 | 50.3502
10.5 | 1.1958 | 0.02555 | -0.011 | 46.8023
11 | 1.2178 | 0.02879 | -0.007 | 42.2994
11.5 | 1.2249 | 0.03243 | -0.0015 | 37.7706
12 | 1.2164 | 0.03698 | 0.0041 | 32.8935
12.5 | 1.1993 | 0.04296 | 0.0072 | 27.9167
13 | 1.1731 | 0.05112 | 0.0066 | 22.948
13.5 | 1.14 | 0.06217 | 0.0018 | 18.3368
14 | 0.9016 | 0.12951 | -0.0402 | 6.9616
14.5 | 0.7285 | 0.14372 | -0.0476 | 5.0689
15 | 0.7373 | 0.14863 | -0.0513 | 4.9606
15.5 | 0.6961 | 0.17075 | -0.0615 | 4.0767
16 | 0.6999 | 0.17857 | -0.0658 | 3.9195
16.5 | 0.7087 | 0.18477 | -0.0691 | 3.8356

## 37. Re 750k Mach 0.25 (1)
BIGFOIL.COM POLAR EXPORT
D8018-S
D8018-S |  |  |  | Cl Max: | 0.891 | at alpha= | 7.5 | deg
JavaFoil+Calcfoil stall+Eppler ext transition |  |  |  | L/D Max: | 70.883 | at alpha= | 7 | deg
Re: | 750000 |  |  | Cd Min: | 0.00636 | at alpha= | 0 | deg
Mach: | 0.25 |  |  | Cl=0 at alpha= | -1.6417 | deg
|  |  |  | @ Cl=0.1, Cd= | 0.028343
|  |  |  | @ Cl=0.4, Cd= | 0.08953
|  |  |  | @ Cl=0.6, Cd= | 0.08953
alpha (deg) | Cl | Cd | Cm | Cl/Cd
-11.5 | -0.056 | 0.08683 | -0.014 | -0.642
-11 | -0.138 | 0.08139 | -0.015 | -1.696
-10.5 | -0.193 | 0.07584 | -0.015 | -2.547
-10 | -0.238 | 0.07042 | -0.015 | -3.374
-9.5 | -0.276 | 0.06535 | -0.015 | -4.217
-9 | -0.307 | 0.06131 | -0.015 | -5.014
-8.5 | -0.333 | 0.05722 | -0.017 | -5.826
-8 | -0.351 | 0.05307 | -0.017 | -6.619
-7.5 | -0.361 | 0.04904 | -0.017 | -7.356
-7 | -0.369 | 0.04064 | -0.022 | -9.086
-6.5 | -0.381 | 0.02664 | -0.027 | -14.303
-6 | -0.337 | 0.04134 | -0.012 | -8.16
-5.5 | -0.315 | 0.03901 | -0.012 | -8.076
-5 | -0.286 | 0.03679 | -0.012 | -7.783
-4.5 | -0.252 | 0.03498 | -0.012 | -7.212
-4 | -0.214 | 0.03336 | -0.013 | -6.411
-3.5 | -0.215 | 0.00889 | -0.035 | -24.132
-3 | -0.159 | 0.00858 | -0.035 | -18.565
-2.5 | -0.102 | 0.00844 | -0.035 | -12.044
-2 | -0.043 | 0.00824 | -0.035 | -5.177
-1.5 | 0.017 | 0.00823 | -0.035 | 2.1
-1 | 0.062 | 0.02832 | -0.005 | 2.195
-0.5 | 0.111 | 0.02835 | -0.01 | 3.903
0 | 0.199 | 0.00636 | -0.01 | 31.23
0.5 | 0.207 | 0.02508 | -0.003 | 8.267
1 | 0.256 | 0.0268 | -0.01 | 9.534
1.5 | 0.379 | 0.00868 | -0.036 | 43.713
2 | 0.44 | 0.00901 | -0.036 | 48.785
2.5 | 0.499 | 0.00932 | -0.036 | 53.524
3 | 0.557 | 0.00966 | -0.036 | 57.636
3.5 | 0.613 | 0.01005 | -0.037 | 60.978
4 | 0.666 | 0.01048 | -0.037 | 63.62
4.5 | 0.717 | 0.01093 | -0.037 | 65.604
5 | 0.763 | 0.01147 | -0.037 | 66.551
5.5 | 0.805 | 0.01206 | -0.037 | 66.704
6 | 0.839 | 0.01184 | -0.037 | 70.868
6.5 | 0.866 | 0.01248 | -0.037 | 69.382
7 | 0.884 | 0.01247 | -0.038 | 70.883
7.5 | 0.891 | 0.01431 | -0.038 | 62.305
8 | 0.888 | 0.01495 | -0.038 | 59.399
8.5 | 0.871 | 0.01623 | -0.038 | 53.659
9 | 0.844 | 0.01703 | -0.038 | 49.556
9.5 | 0.802 | 0.01853 | -0.037 | 43.289
10 | 0.746 | 0.02105 | -0.037 | 35.44
10.5 | 0.676 | 0.02553 | -0.036 | 26.496
11 | 0.568 | 0.04886 | -0.031 | 11.628
11.5 | 0.483 | 0.07064 | -0.026 | 6.838
12 | 0.413 | 0.08113 | -0.024 | 5.091
12.5 | 0.342 | 0.08953 | -0.023 | 3.816

## 38. Re 750k Mach 0.25 (2)
BIGFOIL.COM POLAR EXPORT
D8018-S
D8018-S |  |  |  | Cl Max: | 1.168 | at alpha= | 10.5 | deg
XFOIL ncrit=9 |  |  |  | L/D Max: | 87.2861 | at alpha= | 4 | deg
Re: | 750000 |  |  | Cd Min: | 0.253 | at alpha= | -20 | deg
Mach: | 0.25 |  |  | Cl=0 at alpha= | -1.735 | deg
|  |  |  | @ Cl=0.1, Cd= | 0.0056806
|  |  |  | @ Cl=0.4, Cd= | 0.0053394
|  |  |  | @ Cl=0.6, Cd= | 0.0069454
alpha (deg) | Cl | Cd | Cm | Cl/Cd
-20 | -0.7912 | 0.253 | 0.0682 | -3.1273
-19.5 | -0.7749 | 0.24539 | 0.0626 | -3.1578
-19 | -0.7575 | 0.23793 | 0.0588 | -3.1837
-18.5 | -0.7394 | 0.2317 | 0.0555 | -3.1912
-18 | -0.7217 | 0.2253 | 0.0516 | -3.2033
-17.5 | -0.7042 | 0.21865 | 0.0478 | -3.2207
-17 | -0.6869 | 0.21177 | 0.0439 | -3.2436
-16.5 | -0.67 | 0.20452 | 0.0399 | -3.276
-16 | -0.6548 | 0.19663 | 0.0351 | -3.3301
-15.5 | -0.6416 | 0.18891 | 0.0304 | -3.3963
-15 | -0.6265 | 0.18087 | 0.0272 | -3.4638
-14.5 | -0.6098 | 0.17412 | 0.0245 | -3.5022
-14 | -0.5937 | 0.16773 | 0.0217 | -3.5396
-13.5 | -0.5795 | 0.16061 | 0.0185 | -3.6081
-13 | -0.5672 | 0.15278 | 0.0148 | -3.7125
-12.5 | -0.5615 | 0.14355 | 0.0094 | -3.9115
-12 | -0.5547 | 0.13447 | 0.0056 | -4.1251
-11.5 | -0.5414 | 0.12788 | 0.0038 | -4.2337
-11 | -0.5275 | 0.12185 | 0.0019 | -4.3291
-10.5 | -0.5187 | 0.11448 | -0.0011 | -4.5309
-10 | -0.5113 | 0.10692 | -0.0044 | -4.7821
-9.5 | -0.513 | 0.0963 | -0.0106 | -5.3271
-9 | -0.5128 | 0.08689 | -0.0155 | -5.9017
-8.5 | -0.5158 | 0.07738 | -0.0206 | -6.6658
-8 | -0.5413 | 0.06538 | -0.0284 | -8.2793
-7.5 | -0.6138 | 0.03407 | -0.0447 | -18.0158
-7 | -0.6128 | 0.02433 | -0.0417 | -25.187
-6.5 | -0.5931 | 0.01865 | -0.0365 | -31.8016
-6 | -0.5404 | 0.01533 | -0.0359 | -35.2511
-5.5 | -0.4716 | 0.01268 | -0.0384 | -37.1924
-5 | -0.399 | 0.01121 | -0.0411 | -35.5932
-4.5 | -0.3284 | 0.00998 | -0.0434 | -32.9058
-4 | -0.2585 | 0.00897 | -0.0455 | -28.8183
-3.5 | -0.1942 | 0.00832 | -0.0463 | -23.3413
-3 | -0.1371 | 0.00769 | -0.0456 | -17.8283
-2.5 | -0.0827 | 0.00722 | -0.0443 | -11.4543
-1.5 | 0.0254 | 0.00642 | -0.0419 | 3.9564
-1 | 0.0784 | 0.00593 | -0.0407 | 13.2209
-0.5 | 0.1295 | 0.00534 | -0.0391 | 24.2509
0 | 0.1744 | 0.00464 | -0.0354 | 37.5862
0.5 | 0.2615 | 0.00478 | -0.041 | 54.7071
1 | 0.3467 | 0.00504 | -0.0467 | 68.7897
1.5 | 0.397 | 0.00532 | -0.0449 | 74.6241
2 | 0.448 | 0.00565 | -0.0432 | 79.292
2.5 | 0.499 | 0.00604 | -0.0416 | 82.6159
3 | 0.5503 | 0.00646 | -0.04 | 85.1858
3.5 | 0.6015 | 0.00696 | -0.0384 | 86.4224
4 | 0.6529 | 0.00748 | -0.0369 | 87.2861
4.5 | 0.7035 | 0.00817 | -0.0353 | 86.1077
5 | 0.7544 | 0.0089 | -0.0338 | 84.764
5.5 | 0.8052 | 0.0097 | -0.0322 | 83.0103
6 | 0.8552 | 0.01065 | -0.0305 | 80.3005
6.5 | 0.9011 | 0.01222 | -0.0282 | 73.7398
7 | 0.9501 | 0.01343 | -0.0261 | 70.7446
7.5 | 0.9964 | 0.0149 | -0.0237 | 66.8725
8 | 1.0415 | 0.01644 | -0.0211 | 63.3516
8.5 | 1.0828 | 0.01833 | -0.0181 | 59.0726
9 | 1.1201 | 0.02052 | -0.0148 | 54.5858
9.5 | 1.1489 | 0.02354 | -0.0106 | 48.8063
10 | 1.1643 | 0.02787 | -0.0054 | 41.7761
10.5 | 1.168 | 0.0317 | 0.001 | 36.8454
11 | 1.1541 | 0.03674 | 0.0065 | 31.4126
11.5 | 1.1343 | 0.04338 | 0.0082 | 26.148
12 | 1.1067 | 0.05277 | 0.0051 | 20.9721
12.5 | 1.0811 | 0.06401 | -0.0013 | 16.8895
13 | 1.051 | 0.07807 | -0.0107 | 13.4623
13.5 | 1.0213 | 0.09356 | -0.0209 | 10.916
14 | 0.9867 | 0.11152 | -0.0319 | 8.8477
14.5 | 0.8715 | 0.15554 | -0.055 | 5.6031
15 | 0.8499 | 0.17932 | -0.065 | 4.7396
15.5 | 0.8603 | 0.18839 | -0.0696 | 4.5666

## 39. Re 750k Mach 0.50 (1)
BIGFOIL.COM POLAR EXPORT
D8018-S
D8018-S |  |  |  | Cl Max: | 1.148 | at alpha= | 20 | deg
JavaFoil+Calcfoil stall+Eppler ext transition |  |  |  | L/D Max: | 68.552 | at alpha= | 5 | deg
Re: | 750000 |  |  | Cd Min: | 0.0084 | at alpha= | -1 | deg
Mach: | 0.5 |  |  | Cl=0 at alpha= | -1.6439 | deg
|  |  |  | @ Cl=0.1, Cd= | 0.0084019
|  |  |  | @ Cl=0.4, Cd= | 0.020135
|  |  |  | @ Cl=0.6, Cd= | 0.086145
alpha (deg) | Cl | Cd | Cm | Cl/Cd
-20 | -0.978 | 0.21081 | -0.021 | -4.638
-19.5 | -0.951 | 0.20558 | -0.021 | -4.625
-19 | -0.925 | 0.1984 | -0.021 | -4.662
-18.5 | -0.899 | 0.19229 | -0.021 | -4.677
-18 | -0.872 | 0.18886 | -0.02 | -4.618
-17.5 | -0.846 | 0.18306 | -0.02 | -4.624
-17 | -0.821 | 0.17871 | -0.02 | -4.592
-16.5 | -0.793 | 0.17129 | -0.02 | -4.632
-16 | -0.768 | 0.16575 | -0.02 | -4.63
-15.5 | -0.741 | 0.16099 | -0.019 | -4.6
-15 | -0.714 | 0.15679 | -0.019 | -4.557
-14.5 | -0.688 | 0.15238 | -0.019 | -4.517
-14 | -0.661 | 0.1486 | -0.019 | -4.45
-13.5 | -0.634 | 0.13785 | -0.019 | -4.602
-13 | -0.608 | 0.13773 | -0.019 | -4.415
-12.5 | -0.581 | 0.13105 | -0.018 | -4.435
-12 | -0.555 | 0.12766 | -0.018 | -4.346
-11.5 | -0.528 | 0.11902 | -0.018 | -4.436
-11 | -0.501 | 0.11601 | -0.017 | -4.32
-10.5 | -0.474 | 0.09713 | -0.017 | -4.884
-10 | -0.448 | 0.08836 | -0.017 | -5.065
-9.5 | -0.421 | 0.07156 | -0.017 | -5.883
-9 | -0.394 | 0.06933 | -0.016 | -5.685
-8.5 | -0.367 | 0.07841 | -0.016 | -4.686
-8 | -0.341 | 0.0613 | -0.016 | -5.559
-7.5 | -0.314 | 0.05894 | -0.016 | -5.327
-7 | -0.287 | 0.05985 | -0.015 | -4.797
-6.5 | -0.261 | 0.04916 | -0.016 | -5.299
-6 | -0.234 | 0.04653 | -0.017 | -5.028
-5.5 | -0.208 | 0.04133 | -0.019 | -5.031
-5 | -0.18 | 0.03948 | -0.014 | -4.558
-4.5 | -0.153 | 0.03671 | -0.014 | -4.172
-4 | -0.203 | 0.03446 | -0.014 | -5.902
-3.5 | -0.18 | 0.03262 | -0.014 | -5.53
-3 | -0.139 | 0.03129 | -0.014 | -4.431
-2.5 | -0.112 | 0.00886 | -0.039 | -12.67
-2 | -0.047 | 0.00863 | -0.039 | -5.495
-1.5 | 0.019 | 0.00847 | -0.039 | 2.276
-1 | 0.087 | 0.0084 | -0.04 | 10.326
-0.5 | 0.154 | 0.00841 | -0.04 | 18.36
0 | 0.178 | 0.02498 | -0.003 | 7.113
0.5 | 0.232 | 0.02508 | -0.003 | 9.239
1 | 0.286 | 0.02946 | -0.012 | 9.693
1.5 | 0.339 | 0.02719 | -0.012 | 12.478
2 | 0.491 | 0.00961 | -0.04 | 51.079
2.5 | 0.557 | 0.01001 | -0.041 | 55.623
3 | 0.62 | 0.01049 | -0.041 | 59.05
3.5 | 0.679 | 0.01107 | -0.041 | 61.341
4 | 0.731 | 0.01085 | -0.041 | 67.344
4.5 | 0.771 | 0.01147 | -0.041 | 67.215
5 | 0.788 | 0.0115 | -0.041 | 68.552
5.5 | 0.743 | 0.01179 | -0.041 | 63.007
6 | 0.508 | 0.01443 | -0.042 | 35.171
6.5 | 0.538 | 0.01586 | -0.041 | 33.909
7 | 0.566 | 0.01764 | -0.041 | 32.088
7.5 | 0.591 | 0.0195 | -0.041 | 30.292
8 | 0.516 | 0.05621 | -0.018 | 9.174
8.5 | 0.541 | 0.06327 | -0.017 | 8.557
9 | 0.568 | 0.07744 | -0.017 | 7.328
9.5 | 0.594 | 0.08486 | -0.018 | 7.001
10 | 0.623 | 0.09107 | -0.021 | 6.839
10.5 | 0.647 | 0.10854 | -0.019 | 5.962
11 | 0.674 | 0.10243 | -0.019 | 6.575
11.5 | 0.7 | 0.1191 | -0.02 | 5.881
12 | 0.727 | 0.12515 | -0.021 | 5.809
12.5 | 0.754 | 0.13023 | -0.022 | 5.787
13 | 0.78 | 0.13579 | -0.022 | 5.746
13.5 | 0.807 | 0.14401 | -0.023 | 5.603
14 | 0.833 | 0.1477 | -0.023 | 5.638
14.5 | 0.859 | 0.15563 | -0.024 | 5.523
15 | 0.886 | 0.1642 | -0.024 | 5.398
15.5 | 0.912 | 0.16818 | -0.024 | 5.423
16 | 0.939 | 0.17253 | -0.025 | 5.442
16.5 | 0.966 | 0.17935 | -0.026 | 5.385
17 | 0.991 | 0.18359 | -0.026 | 5.4
17.5 | 1.018 | 0.18947 | -0.026 | 5.374
18 | 1.044 | 0.19487 | -0.027 | 5.356
18.5 | 1.071 | 0.19847 | -0.027 | 5.395
19 | 1.096 | 0.20426 | -0.027 | 5.365
19.5 | 1.123 | 0.21104 | -0.028 | 5.319
20 | 1.148 | 0.21839 | -0.028 | 5.256

## 40. Re 750k Mach 0.50 (2)
BIGFOIL.COM POLAR EXPORT
D8018-S
D8018-S |  |  |  | Cl Max: | 1.0874 | at alpha= | 20 | deg
XFOIL ncrit=9 |  |  |  | L/D Max: | 86.4541 | at alpha= | 3.5 | deg
Re: | 750000 |  |  | Cd Min: | 0.2902 | at alpha= | 20 | deg
Mach: | 0.5 |  |  | Cl=0 at alpha= | -1.7195 | deg
|  |  |  | @ Cl=0.1, Cd= | 0.0064947
|  |  |  | @ Cl=0.4, Cd= | 0.0056217
|  |  |  | @ Cl=0.6, Cd= | 0.0070712
alpha (deg) | Cl | Cd | Cm | Cl/Cd
-20 | -0.8663 | 0.27641 | 0.0817 | -3.1341
-19.5 | -0.845 | 0.26783 | 0.0765 | -3.155
-19 | -0.8231 | 0.26016 | 0.0723 | -3.1638
-18.5 | -0.8013 | 0.25235 | 0.0675 | -3.1754
-18 | -0.7793 | 0.24433 | 0.0627 | -3.1895
-17.5 | -0.7573 | 0.23592 | 0.0578 | -3.21
-17 | -0.7366 | 0.22754 | 0.052 | -3.2372
-16.5 | -0.7165 | 0.21944 | 0.0469 | -3.2651
-16 | -0.6952 | 0.21103 | 0.0428 | -3.2943
-15.5 | -0.6733 | 0.2033 | 0.0394 | -3.3119
-15 | -0.6524 | 0.19579 | 0.0355 | -3.3321
-14.5 | -0.6319 | 0.18802 | 0.0314 | -3.3608
-14 | -0.6123 | 0.18008 | 0.0274 | -3.4002
-13.5 | -0.596 | 0.17127 | 0.0218 | -3.4799
-13 | -0.5817 | 0.16289 | 0.0167 | -3.5711
-12.5 | -0.5613 | 0.15492 | 0.0146 | -3.6232
-12 | -0.5432 | 0.14781 | 0.0119 | -3.675
-11.5 | -0.5269 | 0.1403 | 0.0086 | -3.7555
-11 | -0.5153 | 0.13174 | 0.0036 | -3.9115
-10.5 | -0.506 | 0.12316 | -0.0013 | -4.1085
-10 | -0.4949 | 0.11483 | -0.0048 | -4.3098
-9.5 | -0.4816 | 0.10764 | -0.0064 | -4.4742
-9 | -0.4694 | 0.10057 | -0.0089 | -4.6674
-8.5 | -0.4598 | 0.0932 | -0.012 | -4.9335
-8 | -0.4534 | 0.08543 | -0.0156 | -5.3073
-7.5 | -0.4607 | 0.07464 | -0.0207 | -6.1723
-7 | -0.4642 | 0.0665 | -0.0249 | -6.9805
-6.5 | -0.4795 | 0.05787 | -0.0303 | -8.2858
-6 | -0.4865 | 0.04748 | -0.0381 | -10.2464
-5.5 | -0.4822 | 0.03456 | -0.0455 | -13.9525
-5 | -0.4314 | 0.01964 | -0.0558 | -21.9654
-4.5 | -0.3605 | 0.01324 | -0.0576 | -27.2281
-4 | -0.2878 | 0.01088 | -0.057 | -26.4522
-3.5 | -0.2223 | 0.00932 | -0.055 | -23.8519
-3 | -0.1596 | 0.00855 | -0.0525 | -18.6667
-2.5 | -0.0974 | 0.00787 | -0.0504 | -12.3761
-2 | -0.035 | 0.00738 | -0.0486 | -4.7425
-1.5 | 0.0274 | 0.007 | -0.047 | 3.9143
-1 | 0.0883 | 0.00657 | -0.0455 | 13.4399
-0.5 | 0.1489 | 0.00618 | -0.0439 | 24.0939
0 | 0.2041 | 0.00553 | -0.0414 | 36.9078
0.5 | 0.2698 | 0.00513 | -0.04 | 52.5926
1 | 0.3709 | 0.00548 | -0.0468 | 67.6825
1.5 | 0.4469 | 0.00585 | -0.0486 | 76.3932
2 | 0.5042 | 0.00624 | -0.0464 | 80.8013
2.5 | 0.5615 | 0.00672 | -0.0441 | 83.5565
3 | 0.6196 | 0.00725 | -0.0417 | 85.4621
3.5 | 0.6778 | 0.00784 | -0.0393 | 86.4541
4.5 | 0.7944 | 0.00935 | -0.034 | 84.9626
5 | 0.8527 | 0.01028 | -0.0311 | 82.9475
5.5 | 0.9051 | 0.01192 | -0.0272 | 75.9312
6 | 0.9588 | 0.01361 | -0.0228 | 70.4482
6.5 | 1.0057 | 0.01587 | -0.0174 | 63.3711
7 | 1.044 | 0.01876 | -0.011 | 55.6503
7.5 | 1.0693 | 0.02267 | -0.0038 | 47.1681
8 | 1.0676 | 0.02748 | 0.0047 | 38.8501
8.5 | 1.0465 | 0.03379 | 0.0097 | 30.9707
9 | 1.0188 | 0.04276 | 0.0076 | 23.826
9.5 | 0.9898 | 0.05498 | -0.0009 | 18.0029
10 | 0.9594 | 0.06937 | -0.0113 | 13.8302
10.5 | 0.9318 | 0.08349 | -0.0201 | 11.1606
11 | 0.9055 | 0.09747 | -0.0283 | 9.29
11.5 | 0.8834 | 0.11149 | -0.0361 | 7.9236
12 | 0.8629 | 0.12661 | -0.0442 | 6.8154
12.5 | 0.8556 | 0.13974 | -0.0511 | 6.1228
13 | 0.8549 | 0.15242 | -0.0575 | 5.6088
14 | 0.8648 | 0.17813 | -0.0701 | 4.8549
14.5 | 0.8801 | 0.1883 | -0.0744 | 4.6739
15 | 0.8965 | 0.19732 | -0.0784 | 4.5434
15.5 | 0.9123 | 0.20772 | -0.0841 | 4.392
16 | 0.9261 | 0.21955 | -0.0918 | 4.2182
16.5 | 0.9458 | 0.2282 | -0.0966 | 4.1446
17 | 0.967 | 0.2358 | -0.1005 | 4.1009
17.5 | 0.9877 | 0.24476 | -0.1046 | 4.0354
18 | 1.0042 | 0.25598 | -0.1123 | 3.923
18.5 | 1.0247 | 0.265 | -0.1176 | 3.8668
19 | 1.0453 | 0.27327 | -0.1225 | 3.8252
19.5 | 1.0668 | 0.28101 | -0.1266 | 3.7963
20 | 1.0874 | 0.2902 | -0.1316 | 3.7471

## 41. Re 1M Mach 0.00 (1)
BIGFOIL.COM POLAR EXPORT
D8018-S
D8018-S |  |  |  | Cl Max: | 0.947 | at alpha= | 9 | deg
JavaFoil+Calcfoil stall+Eppler ext transition |  |  |  | L/D Max: | 76.274 | at alpha= | 6.5 | deg
Re: | 1000000 |  |  | Cd Min: | 0.00602 | at alpha= | 0 | deg
Mach: | 0 |  |  | Cl=0 at alpha= | -1.6465 | deg
|  |  |  | @ Cl=0.1, Cd= | 0.023686
|  |  |  | @ Cl=0.4, Cd= | 0.008241
|  |  |  | @ Cl=0.6, Cd= | 0.0092941
alpha (deg) | Cl | Cd | Cm | Cl/Cd
-12.5 | -0.373 | 0.08861 | -0.015 | -4.214
-12 | -0.387 | 0.08314 | -0.015 | -4.656
-11.5 | -0.4 | 0.078 | -0.015 | -5.125
-11 | -0.411 | 0.07325 | -0.016 | -5.615
-10.5 | -0.421 | 0.06915 | -0.016 | -6.082
-10 | -0.428 | 0.0646 | -0.016 | -6.626
-9.5 | -0.432 | 0.06089 | -0.016 | -7.1
-9 | -0.435 | 0.05576 | -0.017 | -7.797
-8.5 | -0.434 | 0.05088 | -0.019 | -8.534
-8 | -0.431 | 0.04533 | -0.021 | -9.507
-7.5 | -0.511 | 0.01029 | -0.033 | -49.636
-7 | -0.491 | 0.01047 | -0.033 | -46.898
-6.5 | -0.373 | 0.04233 | -0.012 | -8.817
-6 | -0.348 | 0.0401 | -0.012 | -8.684
-5.5 | -0.319 | 0.03783 | -0.012 | -8.43
-5 | -0.286 | 0.03602 | -0.012 | -7.933
-4.5 | -0.249 | 0.0342 | -0.012 | -7.286
-4 | -0.262 | 0.0085 | -0.034 | -30.778
-3.5 | -0.209 | 0.00822 | -0.034 | -25.469
-3 | -0.155 | 0.0081 | -0.034 | -19.124
-2.5 | -0.099 | 0.00792 | -0.034 | -12.457
-2 | -0.041 | 0.00785 | -0.034 | -5.265
-1.5 | 0.017 | 0.00773 | -0.034 | 2.167
-1 | 0.075 | 0.00767 | -0.034 | 9.801
-0.5 | 0.107 | 0.02817 | -0.01 | 3.803
0 | 0.192 | 0.00602 | -0.01 | 31.962
0.5 | 0.201 | 0.02506 | -0.003 | 8.01
1 | 0.247 | 0.02662 | -0.01 | 9.295
1.5 | 0.367 | 0.00809 | -0.035 | 45.42
2 | 0.426 | 0.00836 | -0.035 | 50.934
2.5 | 0.483 | 0.00862 | -0.035 | 56.041
3 | 0.539 | 0.00892 | -0.035 | 60.472
3.5 | 0.594 | 0.00925 | -0.035 | 64.23
4 | 0.647 | 0.00964 | -0.036 | 67.12
4.5 | 0.698 | 0.01004 | -0.036 | 69.545
5 | 0.746 | 0.0105 | -0.036 | 71.001
5.5 | 0.79 | 0.01099 | -0.036 | 71.848
6 | 0.829 | 0.01142 | -0.036 | 72.629
6.5 | 0.864 | 0.01133 | -0.036 | 76.274
7 | 0.893 | 0.01179 | -0.036 | 75.749
7.5 | 0.917 | 0.01259 | -0.037 | 72.83
8 | 0.933 | 0.01255 | -0.037 | 74.382
8.5 | 0.944 | 0.01421 | -0.037 | 66.422
9 | 0.947 | 0.01503 | -0.037 | 62.976
9.5 | 0.942 | 0.01605 | -0.037 | 58.686
10 | 0.932 | 0.01668 | -0.037 | 55.896
10.5 | 0.915 | 0.01806 | -0.037 | 50.629
11 | 0.889 | 0.02011 | -0.036 | 44.176
11.5 | 0.829 | 0.03022 | -0.034 | 27.442
12 | 0.768 | 0.04701 | -0.031 | 16.345
12.5 | 0.719 | 0.06449 | -0.028 | 11.149
13 | 0.681 | 0.07809 | -0.026 | 8.723
13.5 | 0.643 | 0.08658 | -0.025 | 7.429
14 | 0.605 | 0.09496 | -0.024 | 6.375

## 42. Re 1M Mach 0.00 (2)
BIGFOIL.COM POLAR EXPORT
D8018-S
D8018-S |  |  |  | Cl Max: | 1.2678 | at alpha= | 12.5 | deg
XFOIL ncrit=9 |  |  |  | L/D Max: | 92.219 | at alpha= | 4 | deg
Re: | 1000000 |  |  | Cd Min: | 0.24571 | at alpha= | -20 | deg
Mach: | 0 |  |  | Cl=0 at alpha= | -1.7087 | deg
|  |  |  | @ Cl=0.1, Cd= | 0.0053696
|  |  |  | @ Cl=0.4, Cd= | 0.0049843
|  |  |  | @ Cl=0.6, Cd= | 0.0065362
alpha (deg) | Cl | Cd | Cm | Cl/Cd
-20 | -0.7735 | 0.24571 | 0.0637 | -3.148
-19.5 | -0.7568 | 0.24002 | 0.06 | -3.1531
-19 | -0.7402 | 0.23391 | 0.0561 | -3.1645
-18.5 | -0.7237 | 0.22747 | 0.0523 | -3.1815
-18 | -0.7074 | 0.22069 | 0.0484 | -3.2054
-17.5 | -0.6919 | 0.21296 | 0.0439 | -3.249
-17 | -0.678 | 0.20544 | 0.0394 | -3.3002
-16.5 | -0.6635 | 0.19819 | 0.0354 | -3.3478
-16 | -0.65 | 0.1903 | 0.0318 | -3.4157
-15.5 | -0.6336 | 0.18409 | 0.0293 | -3.4418
-15 | -0.6182 | 0.1779 | 0.0264 | -3.475
-14.5 | -0.6042 | 0.17101 | 0.0231 | -3.5331
-14 | -0.591 | 0.16402 | 0.0199 | -3.6032
-13.5 | -0.584 | 0.1543 | 0.0149 | -3.7848
-13 | -0.5756 | 0.14573 | 0.011 | -3.9498
-12.5 | -0.5696 | 0.13714 | 0.008 | -4.1534
-12 | -0.5553 | 0.13164 | 0.0063 | -4.2183
-11.5 | -0.5459 | 0.12457 | 0.0034 | -4.3823
-11 | -0.5376 | 0.11739 | 0.0005 | -4.5796
-10.5 | -0.5326 | 0.10938 | -0.0029 | -4.8693
-10 | -0.5353 | 0.09839 | -0.0085 | -5.4406
-9 | -0.7443 | 0.02984 | -0.045 | -24.943
-8.5 | -0.7303 | 0.02251 | -0.0422 | -32.4434
-8 | -0.7001 | 0.01839 | -0.039 | -38.0696
-7.5 | -0.6637 | 0.01592 | -0.036 | -41.6897
-7 | -0.6295 | 0.01351 | -0.0323 | -46.5951
-6.5 | -0.5714 | 0.0121 | -0.0333 | -47.2231
-6 | -0.5036 | 0.01103 | -0.036 | -45.6573
-5.5 | -0.4372 | 0.00997 | -0.0384 | -43.8516
-5 | -0.3687 | 0.0092 | -0.0412 | -40.0761
-4.5 | -0.3035 | 0.00842 | -0.0431 | -36.0451
-4 | -0.2426 | 0.00792 | -0.044 | -30.6313
-3.5 | -0.188 | 0.00746 | -0.0434 | -25.2011
-3 | -0.1358 | 0.007 | -0.0423 | -19.4
-2.5 | -0.0832 | 0.00662 | -0.0413 | -12.568
-2 | -0.0305 | 0.0063 | -0.0404 | -4.8413
-1 | 0.0742 | 0.00557 | -0.0386 | 13.3214
-0.5 | 0.1257 | 0.00517 | -0.0376 | 24.3133
0 | 0.1721 | 0.00451 | -0.0354 | 38.1596
0.5 | 0.2306 | 0.0043 | -0.0352 | 53.6279
1 | 0.3113 | 0.00458 | -0.0404 | 67.9694
1.5 | 0.3839 | 0.00489 | -0.044 | 78.5072
2 | 0.4334 | 0.00518 | -0.0426 | 83.668
2.5 | 0.4829 | 0.00553 | -0.0411 | 87.3237
3 | 0.5326 | 0.00592 | -0.0398 | 89.9662
3.5 | 0.5822 | 0.00636 | -0.0385 | 91.5409
4 | 0.6317 | 0.00685 | -0.0371 | 92.219
4.5 | 0.6803 | 0.00749 | -0.0358 | 90.8278
5 | 0.7293 | 0.00813 | -0.0345 | 89.7048
5.5 | 0.7786 | 0.00879 | -0.0333 | 88.5779
6 | 0.8277 | 0.0095 | -0.0321 | 87.1263
6.5 | 0.8736 | 0.01069 | -0.0306 | 81.7212
7 | 0.9215 | 0.01167 | -0.0291 | 78.9632
7.5 | 0.97 | 0.01252 | -0.0278 | 77.476
8 | 1.0167 | 0.01359 | -0.0263 | 74.8124
8.5 | 1.0609 | 0.01493 | -0.0245 | 71.0583
9 | 1.105 | 0.01616 | -0.0228 | 68.3787
9.5 | 1.1467 | 0.01759 | -0.0207 | 65.1904
10 | 1.1855 | 0.01922 | -0.0184 | 61.6805
10.5 | 1.2205 | 0.02109 | -0.0158 | 57.871
11 | 1.2435 | 0.02409 | -0.0118 | 51.6189
11.5 | 1.262 | 0.02726 | -0.0076 | 46.2949
12 | 1.2621 | 0.03117 | -0.0012 | 40.4909
12.5 | 1.2678 | 0.03402 | 0.0033 | 37.2663
13 | 1.2578 | 0.03905 | 0.0067 | 32.21
13.5 | 1.2452 | 0.04512 | 0.0075 | 27.5975
14 | 1.2265 | 0.0532 | 0.0053 | 23.0545
14.5 | 1.1947 | 0.06488 | -0.0006 | 18.414
15 | 1.1733 | 0.0767 | -0.0081 | 15.2973
15.5 | 1.1193 | 0.09685 | -0.0209 | 11.557
16 | 0.7052 | 0.177 | -0.0659 | 3.9842
16.5 | 0.7116 | 0.18403 | -0.0697 | 3.8668
17 | 0.7205 | 0.19026 | -0.0731 | 3.7869
17.5 | 0.731 | 0.19565 | -0.0759 | 3.7363

## 43. Re 1M Mach 0.10 (1)
BIGFOIL.COM POLAR EXPORT
D8018-S
D8018-S |  |  |  | Cl Max: | 0.937 | at alpha= | 8.5 | deg
JavaFoil+Calcfoil stall+Eppler ext transition |  |  |  | L/D Max: | 76.82 | at alpha= | 7.5 | deg
Re: | 1000000 |  |  | Cd Min: | 0.00606 | at alpha= | 0 | deg
Mach: | 0.1 |  |  | Cl=0 at alpha= | -1.6441 | deg
|  |  |  | @ Cl=0.1, Cd= | 0.023055
|  |  |  | @ Cl=0.4, Cd= | 0.0082419
|  |  |  | @ Cl=0.6, Cd= | 0.0093492
alpha (deg) | Cl | Cd | Cm | Cl/Cd
-12.5 | -0.34 | 0.08948 | -0.015 | -3.801
-12 | -0.357 | 0.08355 | -0.015 | -4.269
-11.5 | -0.372 | 0.07876 | -0.015 | -4.724
-11 | -0.386 | 0.07389 | -0.016 | -5.231
-10.5 | -0.399 | 0.06935 | -0.016 | -5.754
-10 | -0.409 | 0.06531 | -0.016 | -6.268
-9.5 | -0.417 | 0.06092 | -0.016 | -6.845
-9 | -0.422 | 0.05628 | -0.017 | -7.496
-8.5 | -0.423 | 0.05181 | -0.018 | -8.169
-8 | -0.421 | 0.04691 | -0.02 | -8.983
-7.5 | -0.504 | 0.01048 | -0.033 | -48.103
-7 | -0.487 | 0.01053 | -0.033 | -46.226
-6.5 | -0.371 | 0.04252 | -0.012 | -8.731
-6 | -0.347 | 0.04003 | -0.012 | -8.675
-5.5 | -0.319 | 0.03796 | -0.012 | -8.398
-5 | -0.286 | 0.03598 | -0.012 | -7.951
-4.5 | -0.25 | 0.03427 | -0.012 | -7.288
-4 | -0.262 | 0.00851 | -0.034 | -30.83
-3.5 | -0.21 | 0.00828 | -0.034 | -25.4
-3 | -0.156 | 0.0081 | -0.034 | -19.197
-2.5 | -0.099 | 0.00798 | -0.034 | -12.422
-2 | -0.042 | 0.00786 | -0.034 | -5.288
-1.5 | 0.017 | 0.00772 | -0.034 | 2.178
-1 | 0.076 | 0.00768 | -0.034 | 9.845
-0.5 | 0.108 | 0.02818 | -0.01 | 3.821
0 | 0.193 | 0.00606 | -0.01 | 31.881
0.5 | 0.202 | 0.02506 | -0.003 | 8.05
1 | 0.249 | 0.02663 | -0.01 | 9.34
1.5 | 0.369 | 0.0081 | -0.035 | 45.605
2 | 0.428 | 0.00837 | -0.035 | 51.128
2.5 | 0.486 | 0.00863 | -0.035 | 56.246
3 | 0.542 | 0.00894 | -0.035 | 60.602
3.5 | 0.597 | 0.00933 | -0.036 | 63.985
4 | 0.65 | 0.00967 | -0.036 | 67.222
4.5 | 0.701 | 0.01011 | -0.036 | 69.343
5 | 0.748 | 0.01054 | -0.036 | 71.043
5.5 | 0.792 | 0.01105 | -0.036 | 71.704
6 | 0.831 | 0.01153 | -0.036 | 72.111
6.5 | 0.865 | 0.01141 | -0.036 | 75.809
7 | 0.893 | 0.01201 | -0.037 | 74.336
7.5 | 0.915 | 0.01191 | -0.037 | 76.82
8 | 0.929 | 0.01258 | -0.037 | 73.84
8.5 | 0.937 | 0.0144 | -0.037 | 65.02
9 | 0.936 | 0.01522 | -0.037 | 61.485
9.5 | 0.927 | 0.01628 | -0.037 | 56.953
10 | 0.914 | 0.017 | -0.037 | 53.768
10.5 | 0.891 | 0.01849 | -0.037 | 48.17
11 | 0.844 | 0.02414 | -0.035 | 34.966
11.5 | 0.789 | 0.03409 | -0.034 | 23.144
12 | 0.726 | 0.05278 | -0.03 | 13.752
12.5 | 0.678 | 0.06919 | -0.028 | 9.798
13 | 0.64 | 0.0809 | -0.026 | 7.915
13.5 | 0.6 | 0.08842 | -0.025 | 6.784

## 44. Re 1M Mach 0.10 (2)
BIGFOIL.COM POLAR EXPORT
D8018-S
D8018-S |  |  |  | Cl Max: | 1.2553 | at alpha= | 11.5 | deg
XFOIL ncrit=9 |  |  |  | L/D Max: | 92.0435 | at alpha= | 4 | deg
Re: | 1000000 |  |  | Cd Min: | 0.24655 | at alpha= | -20 | deg
Mach: | 0.1 |  |  | Cl=0 at alpha= | -1.7109 | deg
|  |  |  | @ Cl=0.1, Cd= | 0.0053988
|  |  |  | @ Cl=0.4, Cd= | 0.0049945
|  |  |  | @ Cl=0.6, Cd= | 0.0065398
alpha (deg) | Cl | Cd | Cm | Cl/Cd
-20 | -0.7761 | 0.24655 | 0.0642 | -3.1478
-19.5 | -0.7592 | 0.24082 | 0.0605 | -3.1526
-19 | -0.7424 | 0.23467 | 0.0566 | -3.1636
-18.5 | -0.7257 | 0.22818 | 0.0527 | -3.1804
-18 | -0.7092 | 0.22134 | 0.0488 | -3.2041
-17.5 | -0.6936 | 0.21358 | 0.0443 | -3.2475
-17 | -0.6795 | 0.20609 | 0.0397 | -3.2971
-16.5 | -0.6648 | 0.19882 | 0.0358 | -3.3437
-16 | -0.6507 | 0.191 | 0.0323 | -3.4068
-15.5 | -0.6342 | 0.1848 | 0.0297 | -3.4318
-15 | -0.6187 | 0.17854 | 0.0267 | -3.4653
-14.5 | -0.6044 | 0.17162 | 0.0234 | -3.5217
-14 | -0.591 | 0.16457 | 0.0201 | -3.5912
-13.5 | -0.5838 | 0.15488 | 0.0151 | -3.7694
-13 | -0.5751 | 0.14636 | 0.0112 | -3.9294
-12.5 | -0.5684 | 0.13791 | 0.0083 | -4.1215
-12 | -0.5538 | 0.13238 | 0.0065 | -4.1834
-11.5 | -0.5442 | 0.12529 | 0.0037 | -4.3435
-11 | -0.5357 | 0.11808 | 0.0008 | -4.5368
-10.5 | -0.5304 | 0.11006 | -0.0026 | -4.8192
-10 | -0.5325 | 0.09909 | -0.0083 | -5.3739
-9.5 | -0.5342 | 0.08919 | -0.0132 | -5.9895
-9 | -0.7396 | 0.03179 | -0.0458 | -23.2652
-8.5 | -0.7224 | 0.02542 | -0.0438 | -28.4186
-8 | -0.6998 | 0.01973 | -0.0404 | -35.4688
-7.5 | -0.6658 | 0.01666 | -0.037 | -39.964
-7 | -0.6312 | 0.01426 | -0.0333 | -44.2637
-6.5 | -0.5746 | 0.01235 | -0.034 | -46.5263
-6 | -0.5065 | 0.0112 | -0.0367 | -45.2232
-5.5 | -0.4392 | 0.01018 | -0.039 | -43.1434
-5 | -0.3709 | 0.00925 | -0.0416 | -40.0973
-4.5 | -0.3047 | 0.00849 | -0.0436 | -35.8893
-4 | -0.2438 | 0.00794 | -0.0444 | -30.7053
-3.5 | -0.1892 | 0.0075 | -0.0437 | -25.2267
-3 | -0.1368 | 0.00702 | -0.0425 | -19.4872
-2.5 | -0.0838 | 0.00665 | -0.0416 | -12.6015
-2 | -0.0307 | 0.00633 | -0.0406 | -4.8499
-1.5 | 0.0224 | 0.00603 | -0.0397 | 3.7148
-1 | 0.0746 | 0.00559 | -0.0388 | 13.3453
-0.5 | 0.1264 | 0.0052 | -0.0378 | 24.3077
0 | 0.1733 | 0.00455 | -0.0356 | 38.0879
0.5 | 0.2307 | 0.00431 | -0.0351 | 53.5267
1 | 0.3124 | 0.00459 | -0.0404 | 68.061
1.5 | 0.386 | 0.00491 | -0.0442 | 78.6151
2 | 0.4357 | 0.00521 | -0.0427 | 83.6276
2.5 | 0.4855 | 0.00556 | -0.0413 | 87.3201
3 | 0.5355 | 0.00595 | -0.0399 | 90
3.5 | 0.5854 | 0.00639 | -0.0385 | 91.6119
4 | 0.6351 | 0.0069 | -0.0372 | 92.0435
4.5 | 0.6841 | 0.00752 | -0.0358 | 90.9707
5 | 0.7334 | 0.00818 | -0.0345 | 89.6577
5.5 | 0.7831 | 0.00883 | -0.0332 | 88.6863
6 | 0.8324 | 0.00958 | -0.032 | 86.8894
6.5 | 0.8781 | 0.01086 | -0.0303 | 80.8564
7 | 0.9265 | 0.01183 | -0.0288 | 78.3178
7.5 | 0.9755 | 0.01266 | -0.0274 | 77.0537
8 | 1.0218 | 0.01384 | -0.0257 | 73.8295
8.5 | 1.0664 | 0.01518 | -0.0238 | 70.2503
9 | 1.1101 | 0.0165 | -0.0219 | 67.2788
9.5 | 1.1512 | 0.01804 | -0.0197 | 63.8137
10 | 1.1889 | 0.01981 | -0.0171 | 60.0151
10.5 | 1.2218 | 0.02191 | -0.0141 | 55.7645
11 | 1.2412 | 0.02526 | -0.0097 | 49.137
11.5 | 1.2553 | 0.02846 | -0.0047 | 44.1075
12 | 1.2501 | 0.03253 | 0.0018 | 38.4291
12.5 | 1.2527 | 0.03586 | 0.0056 | 34.9331
13 | 1.2384 | 0.04173 | 0.0078 | 29.6765
13.5 | 1.2212 | 0.04911 | 0.0067 | 24.8666
14 | 1.1976 | 0.05898 | 0.0023 | 20.3052
14.5 | 1.1668 | 0.07177 | -0.0053 | 16.2575
15 | 1.121 | 0.08969 | -0.0168 | 12.4986
15.5 | 1.0154 | 0.1252 | -0.039 | 8.1102
16 | 0.8701 | 0.18761 | -0.0684 | 4.6378
16.5 | 0.883 | 0.19466 | -0.0722 | 4.5361

## 45. Re 1M Mach 0.25 (1)
BIGFOIL.COM POLAR EXPORT
D8018-S
D8018-S |  |  |  | Cl Max: | 0.892 | at alpha= | 7.5 | deg
JavaFoil+Calcfoil stall+Eppler ext transition |  |  |  | L/D Max: | 75.145 | at alpha= | 6 | deg
Re: | 1000000 |  |  | Cd Min: | 0.0061 | at alpha= | 0 | deg
Mach: | 0.25 |  |  | Cl=0 at alpha= | -1.6417 | deg
|  |  |  | @ Cl=0.1, Cd= | 0.028223
|  |  |  | @ Cl=0.4, Cd= | 0.08607
|  |  |  | @ Cl=0.6, Cd= | 0.08607
alpha (deg) | Cl | Cd | Cm | Cl/Cd
-12 | -0.059 | 0.08875 | -0.014 | -0.66
-11.5 | -0.056 | 0.08275 | -0.014 | -0.674
-11 | -0.138 | 0.07879 | -0.015 | -1.753
-10.5 | -0.193 | 0.07358 | -0.015 | -2.627
-10 | -0.238 | 0.06858 | -0.015 | -3.468
-9.5 | -0.276 | 0.06373 | -0.016 | -4.332
-9 | -0.308 | 0.05947 | -0.016 | -5.178
-8.5 | -0.334 | 0.05596 | -0.017 | -5.961
-8 | -0.352 | 0.05171 | -0.018 | -6.806
-7.5 | -0.363 | 0.04637 | -0.019 | -7.834
-7 | -0.448 | 0.0101 | -0.034 | -44.317
-6.5 | -0.44 | 0.01045 | -0.034 | -42.043
-6 | -0.337 | 0.04075 | -0.012 | -8.277
-5.5 | -0.315 | 0.03826 | -0.012 | -8.233
-5 | -0.286 | 0.03637 | -0.012 | -7.874
-4.5 | -0.252 | 0.0345 | -0.012 | -7.313
-4 | -0.214 | 0.03291 | -0.013 | -6.498
-3.5 | -0.215 | 0.00849 | -0.035 | -25.29
-3 | -0.159 | 0.00823 | -0.035 | -19.353
-2.5 | -0.102 | 0.00803 | -0.035 | -12.66
-2 | -0.043 | 0.00794 | -0.035 | -5.37
-1.5 | 0.017 | 0.0078 | -0.035 | 2.216
-1 | 0.062 | 0.02827 | -0.005 | 2.199
-0.5 | 0.111 | 0.02821 | -0.01 | 3.922
0 | 0.199 | 0.0061 | -0.01 | 32.542
0.5 | 0.207 | 0.02506 | -0.003 | 8.271
1 | 0.256 | 0.02663 | -0.01 | 9.597
1.5 | 0.379 | 0.00821 | -0.036 | 46.218
2 | 0.44 | 0.00848 | -0.036 | 51.854
2.5 | 0.499 | 0.00882 | -0.036 | 56.578
3 | 0.557 | 0.00914 | -0.036 | 60.898
3.5 | 0.613 | 0.00951 | -0.037 | 64.401
4 | 0.666 | 0.00991 | -0.037 | 67.228
4.5 | 0.717 | 0.01035 | -0.037 | 69.304
5 | 0.763 | 0.01086 | -0.037 | 70.333
5.5 | 0.805 | 0.01141 | -0.037 | 70.53
6 | 0.839 | 0.01117 | -0.037 | 75.145
6.5 | 0.866 | 0.01176 | -0.037 | 73.64
7 | 0.884 | 0.01253 | -0.038 | 70.55
7.5 | 0.892 | 0.01202 | -0.038 | 74.236
8 | 0.889 | 0.0141 | -0.038 | 63.102
8.5 | 0.873 | 0.01532 | -0.038 | 56.997
9 | 0.846 | 0.01598 | -0.038 | 52.969
9.5 | 0.806 | 0.01726 | -0.038 | 46.722
10 | 0.753 | 0.01914 | -0.037 | 39.311
10.5 | 0.688 | 0.02198 | -0.037 | 31.294
11 | 0.584 | 0.0391 | -0.033 | 14.942
11.5 | 0.489 | 0.06431 | -0.028 | 7.604
12 | 0.416 | 0.07693 | -0.025 | 5.401
12.5 | 0.343 | 0.08607 | -0.024 | 3.985

## 46. Re 1M Mach 0.25 (2)
BIGFOIL.COM POLAR EXPORT
D8018-S
D8018-S |  |  |  | Cl Max: | 1.2074 | at alpha= | 10.5 | deg
XFOIL ncrit=9 |  |  |  | L/D Max: | 92.1549 | at alpha= | 4 | deg
Re: | 1000000 |  |  | Cd Min: | 0.18693 | at alpha= | 15.5 | deg
Mach: | 0.25 |  |  | Cl=0 at alpha= | -99 | deg
|  |  |  | @ Cl=0.1, Cd= | 0.00476
|  |  |  | @ Cl=0.4, Cd= | 0.0050341
|  |  |  | @ Cl=0.6, Cd= | 0.0065336
alpha (deg) | Cl | Cd | Cm | Cl/Cd
0 | 0.1799 | 0.00476 | -0.0369 | 37.7941
0.5 | 0.2319 | 0.0044 | -0.0347 | 52.7045
1 | 0.3179 | 0.00469 | -0.0405 | 67.7825
1.5 | 0.3976 | 0.00502 | -0.0452 | 79.2032
2 | 0.4488 | 0.00532 | -0.0436 | 84.3609
2.5 | 0.5 | 0.0057 | -0.042 | 87.7193
3 | 0.5514 | 0.00612 | -0.0405 | 90.098
3.5 | 0.6031 | 0.00656 | -0.039 | 91.936
4 | 0.6543 | 0.0071 | -0.0374 | 92.1549
4.5 | 0.705 | 0.00776 | -0.0358 | 90.8505
5 | 0.756 | 0.00845 | -0.0343 | 89.4675
5.5 | 0.8074 | 0.00916 | -0.0327 | 88.1441
6 | 0.8567 | 0.0102 | -0.0309 | 83.9902
6.5 | 0.905 | 0.01146 | -0.0288 | 78.9703
7 | 0.9555 | 0.01244 | -0.027 | 76.8087
7.5 | 1.0051 | 0.01353 | -0.025 | 74.2868
8 | 1.0495 | 0.01522 | -0.0223 | 68.9553
8.5 | 1.0933 | 0.01684 | -0.0196 | 64.9228
9 | 1.1331 | 0.01882 | -0.0163 | 60.2072
9.5 | 1.1675 | 0.02121 | -0.0126 | 55.0448
10 | 1.1939 | 0.02416 | -0.0081 | 49.4164
10.5 | 1.2074 | 0.02759 | -0.0025 | 43.7622
11 | 1.1998 | 0.03164 | 0.0045 | 37.9204
11.5 | 1.184 | 0.03719 | 0.0085 | 31.8365
12 | 1.1593 | 0.04514 | 0.0081 | 25.6823
12.5 | 1.1181 | 0.05801 | 0.0016 | 19.2743
13 | 1.0831 | 0.07263 | -0.0081 | 14.9126
13.5 | 1.0427 | 0.08996 | -0.0193 | 11.5907
14 | 0.9993 | 0.10924 | -0.031 | 9.1477
14.5 | 0.9343 | 0.13625 | -0.046 | 6.8572
15 | 0.8876 | 0.16161 | -0.0584 | 5.4922
15.5 | 0.8618 | 0.18693 | -0.0691 | 4.6103

## 47. Re 1M Mach 0.50 (1)
BIGFOIL.COM POLAR EXPORT
D8018-S
D8018-S |  |  |  | Cl Max: | 1.148 | at alpha= | 20 | deg
JavaFoil+Calcfoil stall+Eppler ext transition |  |  |  | L/D Max: | 70.758 | at alpha= | 4.5 | deg
Re: | 1000000 |  |  | Cd Min: | 0.00806 | at alpha= | -1 | deg
Mach: | 0.5 |  |  | Cl=0 at alpha= | -1.6439 | deg
|  |  |  | @ Cl=0.1, Cd= | 0.0080716
|  |  |  | @ Cl=0.4, Cd= | 0.019792
|  |  |  | @ Cl=0.6, Cd= | 0.082231
alpha (deg) | Cl | Cd | Cm | Cl/Cd
-20 | -0.978 | 0.1964 | -0.021 | -4.979
-19.5 | -0.951 | 0.19385 | -0.021 | -4.905
-19 | -0.925 | 0.18942 | -0.021 | -4.884
-18.5 | -0.899 | 0.18339 | -0.021 | -4.904
-18 | -0.872 | 0.17928 | -0.02 | -4.865
-17.5 | -0.846 | 0.17354 | -0.02 | -4.878
-17 | -0.821 | 0.16918 | -0.02 | -4.85
-16.5 | -0.793 | 0.16194 | -0.02 | -4.9
-16 | -0.768 | 0.15665 | -0.02 | -4.9
-15.5 | -0.741 | 0.15141 | -0.019 | -4.891
-15 | -0.714 | 0.14728 | -0.019 | -4.851
-14.5 | -0.688 | 0.14375 | -0.019 | -4.788
-14 | -0.661 | 0.13831 | -0.019 | -4.781
-13.5 | -0.634 | 0.13201 | -0.019 | -4.806
-13 | -0.608 | 0.12767 | -0.019 | -4.763
-12.5 | -0.581 | 0.12485 | -0.018 | -4.655
-12 | -0.555 | 0.12148 | -0.018 | -4.567
-11.5 | -0.528 | 0.11309 | -0.018 | -4.669
-11 | -0.501 | 0.09959 | -0.018 | -5.032
-10.5 | -0.474 | 0.09018 | -0.017 | -5.26
-10 | -0.448 | 0.08395 | -0.017 | -5.332
-9.5 | -0.421 | 0.06878 | -0.017 | -6.122
-9 | -0.394 | 0.06718 | -0.017 | -5.869
-8.5 | -0.367 | 0.07358 | -0.016 | -4.994
-8 | -0.341 | 0.05857 | -0.016 | -5.819
-7.5 | -0.314 | 0.0569 | -0.016 | -5.518
-7 | -0.287 | 0.05669 | -0.015 | -5.065
-6.5 | -0.261 | 0.0479 | -0.016 | -5.44
-6 | -0.234 | 0.04541 | -0.017 | -5.155
-5.5 | -0.209 | 0.03989 | -0.021 | -5.231
-5 | -0.181 | 0.03752 | -0.019 | -4.826
-4.5 | -0.153 | 0.03608 | -0.014 | -4.245
-4 | -0.203 | 0.03406 | -0.014 | -5.971
-3.5 | -0.18 | 0.03223 | -0.014 | -5.597
-3 | -0.139 | 0.03093 | -0.014 | -4.482
-2.5 | -0.112 | 0.00848 | -0.039 | -13.235
-2 | -0.047 | 0.00823 | -0.039 | -5.758
-1.5 | 0.019 | 0.00814 | -0.039 | 2.369
-1 | 0.087 | 0.00806 | -0.04 | 10.761
-0.5 | 0.154 | 0.00812 | -0.04 | 19.032
0 | 0.178 | 0.02497 | -0.003 | 7.117
0.5 | 0.232 | 0.02506 | -0.003 | 9.243
1 | 0.286 | 0.02929 | -0.012 | 9.75
1.5 | 0.339 | 0.027 | -0.012 | 12.57
2 | 0.491 | 0.00904 | -0.04 | 54.303
2.5 | 0.557 | 0.00948 | -0.041 | 58.747
3 | 0.62 | 0.00993 | -0.041 | 62.372
3.5 | 0.679 | 0.01041 | -0.041 | 65.203
4 | 0.731 | 0.01101 | -0.041 | 66.405
4.5 | 0.771 | 0.0109 | -0.041 | 70.758
5 | 0.788 | 0.01157 | -0.041 | 68.156
5.5 | 0.743 | 0.01162 | -0.041 | 63.942
6 | 0.508 | 0.01365 | -0.042 | 37.214
6.5 | 0.539 | 0.01498 | -0.042 | 35.968
7 | 0.568 | 0.0166 | -0.041 | 34.195
7.5 | 0.595 | 0.01804 | -0.041 | 32.981
8 | 0.601 | 0.02304 | -0.039 | 26.092
8.5 | 0.542 | 0.06134 | -0.018 | 8.83
9 | 0.568 | 0.07417 | -0.017 | 7.652
9.5 | 0.594 | 0.08083 | -0.018 | 7.351
10 | 0.623 | 0.0876 | -0.021 | 7.111
10.5 | 0.647 | 0.10138 | -0.019 | 6.383
11 | 0.674 | 0.09704 | -0.019 | 6.942
11.5 | 0.701 | 0.09386 | -0.02 | 7.463
12 | 0.727 | 0.11875 | -0.021 | 6.123
12.5 | 0.754 | 0.12121 | -0.022 | 6.218
13 | 0.78 | 0.12709 | -0.022 | 6.139
13.5 | 0.807 | 0.13441 | -0.023 | 6.004
14 | 0.833 | 0.13809 | -0.023 | 6.031
14.5 | 0.86 | 0.14626 | -0.024 | 5.877
15 | 0.886 | 0.14969 | -0.024 | 5.921
15.5 | 0.912 | 0.15367 | -0.024 | 5.935
16 | 0.939 | 0.16293 | -0.025 | 5.763
16.5 | 0.966 | 0.16962 | -0.026 | 5.695
17 | 0.991 | 0.17386 | -0.026 | 5.702
17.5 | 1.018 | 0.17487 | -0.026 | 5.823
18 | 1.044 | 0.18011 | -0.027 | 5.794
18.5 | 1.071 | 0.18374 | -0.027 | 5.827
19 | 1.096 | 0.18935 | -0.027 | 5.788
19.5 | 1.123 | 0.19671 | -0.028 | 5.707
20 | 1.148 | 0.20249 | -0.028 | 5.669

## 48. Re 1M Mach 0.50 (2)
BIGFOIL.COM POLAR EXPORT
D8018-S
D8018-S |  |  |  | Cl Max: | 1.0864 | at alpha= | 20 | deg
XFOIL ncrit=9 |  |  |  | L/D Max: | 92.5136 | at alpha= | 3.5 | deg
Re: | 1000000 |  |  | Cd Min: | 0.28956 | at alpha= | 20 | deg
Mach: | 0.5 |  |  | Cl=0 at alpha= | -1.6921 | deg
|  |  |  | @ Cl=0.1, Cd= | 0.0062431
|  |  |  | @ Cl=0.4, Cd= | 0.0053136
|  |  |  | @ Cl=0.6, Cd= | 0.0066175
alpha (deg) | Cl | Cd | Cm | Cl/Cd
-20 | -0.8656 | 0.27603 | 0.0819 | -3.1359
-19.5 | -0.8439 | 0.26838 | 0.077 | -3.1444
-19 | -0.8219 | 0.26035 | 0.0721 | -3.1569
-18.5 | -0.7996 | 0.25148 | 0.0668 | -3.1796
-18 | -0.7785 | 0.24298 | 0.0613 | -3.204
-17 | -0.7355 | 0.22667 | 0.0525 | -3.2448
-16.5 | -0.7139 | 0.21913 | 0.0482 | -3.2579
-16 | -0.6926 | 0.21142 | 0.0439 | -3.2759
-15.5 | -0.6717 | 0.20363 | 0.0396 | -3.2986
-15 | -0.6511 | 0.1956 | 0.0353 | -3.3287
-14.5 | -0.6308 | 0.18743 | 0.031 | -3.3655
-14 | -0.6143 | 0.1783 | 0.0253 | -3.4453
-13.5 | -0.5974 | 0.1697 | 0.021 | -3.5203
-13 | -0.5768 | 0.16254 | 0.0186 | -3.5487
-12.5 | -0.5589 | 0.15508 | 0.0152 | -3.6039
-12 | -0.5423 | 0.14744 | 0.0117 | -3.6781
-11.5 | -0.5283 | 0.13882 | 0.0073 | -3.8056
-11 | -0.5185 | 0.1299 | 0.0022 | -3.9915
-10.5 | -0.5068 | 0.12159 | -0.0009 | -4.1681
-10 | -0.4916 | 0.11484 | -0.0028 | -4.2807
-9.5 | -0.4796 | 0.10756 | -0.0056 | -4.4589
-9 | -0.4697 | 0.09998 | -0.0088 | -4.6979
-8.5 | -0.4616 | 0.09227 | -0.0122 | -5.0027
-7.5 | -0.4681 | 0.07288 | -0.0213 | -6.4229
-7 | -0.4748 | 0.0644 | -0.0259 | -7.3727
-6.5 | -0.4918 | 0.0552 | -0.0324 | -8.9094
-6 | -0.499 | 0.04476 | -0.0394 | -11.1483
-5.5 | -0.4758 | 0.02711 | -0.0538 | -17.5507
-5 | -0.4218 | 0.01548 | -0.0594 | -27.2481
-4.5 | -0.3538 | 0.0116 | -0.0588 | -30.5
-4 | -0.2907 | 0.00968 | -0.056 | -30.031
-3.5 | -0.2288 | 0.00854 | -0.0531 | -26.7916
-3 | -0.1655 | 0.0079 | -0.0508 | -20.9494
-2.5 | -0.102 | 0.00737 | -0.0489 | -13.8399
-2 | -0.0388 | 0.00695 | -0.0474 | -5.5827
-1.5 | 0.0242 | 0.00662 | -0.0459 | 3.6556
-1 | 0.0865 | 0.00632 | -0.0446 | 13.6867
0 | 0.2076 | 0.00563 | -0.0418 | 36.8739
0.5 | 0.2608 | 0.00505 | -0.0388 | 51.6436
1 | 0.3418 | 0.00506 | -0.0409 | 67.5494
1.5 | 0.4359 | 0.00547 | -0.0465 | 79.6892
2 | 0.506 | 0.00587 | -0.047 | 86.201
2.5 | 0.5638 | 0.00632 | -0.0447 | 89.2089
3 | 0.6222 | 0.0068 | -0.0425 | 91.5
3.5 | 0.6809 | 0.00736 | -0.0401 | 92.5136
4 | 0.7393 | 0.00801 | -0.0375 | 92.2971
4.5 | 0.7979 | 0.00878 | -0.0347 | 90.877
5 | 0.8562 | 0.0097 | -0.0318 | 88.268
5.5 | 0.9091 | 0.01129 | -0.0278 | 80.5226
6 | 0.9655 | 0.01272 | -0.0237 | 75.9041
6.5 | 1.0165 | 0.01466 | -0.0187 | 69.3383
7 | 1.0579 | 0.01733 | -0.0124 | 61.0444
7.5 | 1.0851 | 0.02107 | -0.0051 | 51.4998
8 | 1.0846 | 0.02594 | 0.0038 | 41.8119
8.5 | 1.0625 | 0.03195 | 0.0101 | 33.2551
9 | 1.0332 | 0.04067 | 0.009 | 25.4045
9.5 | 1.0031 | 0.05274 | 0.0008 | 19.0197
10 | 0.9708 | 0.0674 | -0.0099 | 14.4036
10.5 | 0.9406 | 0.08196 | -0.0191 | 11.4763
11 | 0.9105 | 0.09667 | -0.0276 | 9.4186
11.5 | 0.8868 | 0.11092 | -0.0355 | 7.995
12 | 0.8701 | 0.12488 | -0.043 | 6.9675
12.5 | 0.8583 | 0.13916 | -0.0505 | 6.1677
13 | 0.8572 | 0.15188 | -0.0571 | 5.6439
13.5 | 0.8586 | 0.16509 | -0.0638 | 5.2008
14 | 0.8663 | 0.17708 | -0.0698 | 4.8921
14.5 | 0.88 | 0.18751 | -0.0745 | 4.6931
15 | 0.8964 | 0.19663 | -0.0792 | 4.5588
15.5 | 0.9125 | 0.20621 | -0.0839 | 4.4251
16 | 0.9264 | 0.2187 | -0.0915 | 4.2359
16.5 | 0.9456 | 0.22782 | -0.0966 | 4.1506
17 | 0.9657 | 0.23606 | -0.1012 | 4.0909
17.5 | 0.9873 | 0.24361 | -0.1046 | 4.0528
18 | 1.0058 | 0.2536 | -0.1106 | 3.9661
18.5 | 1.0243 | 0.26479 | -0.1175 | 3.8683
19 | 1.0448 | 0.27342 | -0.1227 | 3.8212
19.5 | 1.0654 | 0.28152 | -0.1276 | 3.7845
20 | 1.0864 | 0.28956 | -0.1321 | 3.7519

## 49. Re 2M Mach 0.00 (1)
BIGFOIL.COM POLAR EXPORT
D8018-S
D8018-S |  |  |  | Cl Max: | 0.95 | at alpha= | 9 | deg
JavaFoil+Calcfoil stall+Eppler ext transition |  |  |  | L/D Max: | 83.478 | at alpha= | 7.5 | deg
Re: | 2000000 |  |  | Cd Min: | 0.00544 | at alpha= | 0 | deg
Mach: | 0 |  |  | Cl=0 at alpha= | -1.6465 | deg
|  |  |  | @ Cl=0.1, Cd= | 0.0072285
|  |  |  | @ Cl=0.4, Cd= | 0.0073386
|  |  |  | @ Cl=0.6, Cd= | 0.0081885
alpha (deg) | Cl | Cd | Cm | Cl/Cd
-13.5 | -0.345 | 0.09353 | -0.016 | -3.691
-13 | -0.36 | 0.08787 | -0.016 | -4.099
-12.5 | -0.375 | 0.08243 | -0.017 | -4.548
-12 | -0.389 | 0.07751 | -0.017 | -5.016
-11.5 | -0.402 | 0.07266 | -0.017 | -5.532
-11 | -0.414 | 0.06748 | -0.018 | -6.137
-10.5 | -0.424 | 0.06335 | -0.018 | -6.693
-10 | -0.433 | 0.05841 | -0.019 | -7.405
-9.5 | -0.438 | 0.05386 | -0.02 | -8.138
-9 | -0.451 | 0.04231 | -0.023 | -10.647
-8.5 | -0.53 | 0.01081 | -0.032 | -48.978
-8 | -0.525 | 0.01027 | -0.033 | -51.141
-7.5 | -0.511 | 0.00963 | -0.033 | -53.075
-7 | -0.491 | 0.0093 | -0.033 | -52.816
-6.5 | -0.466 | 0.00881 | -0.033 | -52.835
-6 | -0.434 | 0.00857 | -0.033 | -50.665
-5.5 | -0.398 | 0.0083 | -0.033 | -47.96
-5 | -0.356 | 0.0081 | -0.033 | -43.989
-4.5 | -0.311 | 0.00786 | -0.033 | -39.535
-4 | -0.262 | 0.00761 | -0.034 | -34.362
-3.5 | -0.209 | 0.00747 | -0.034 | -28.024
-3 | -0.155 | 0.00734 | -0.034 | -21.118
-2.5 | -0.099 | 0.00727 | -0.034 | -13.572
-2 | -0.041 | 0.00727 | -0.034 | -5.691
-1.5 | 0.017 | 0.00718 | -0.034 | 2.332
-1 | 0.075 | 0.00722 | -0.034 | 10.418
-0.5 | 0.134 | 0.00724 | -0.034 | 18.472
0 | 0.192 | 0.00544 | -0.01 | 35.373
0.5 | 0.201 | 0.02884 | -0.01 | 6.962
1 | 0.247 | 0.02641 | -0.01 | 9.369
1.5 | 0.367 | 0.00721 | -0.035 | 51.001
2 | 0.426 | 0.00744 | -0.035 | 57.21
2.5 | 0.483 | 0.00762 | -0.035 | 63.438
3 | 0.539 | 0.00786 | -0.035 | 68.631
3.5 | 0.594 | 0.00815 | -0.035 | 72.915
4 | 0.647 | 0.00849 | -0.036 | 76.283
4.5 | 0.698 | 0.00883 | -0.036 | 79.053
5 | 0.746 | 0.00919 | -0.036 | 81.17
5.5 | 0.79 | 0.00961 | -0.036 | 82.2
6 | 0.829 | 0.01003 | -0.036 | 82.668
6.5 | 0.864 | 0.01061 | -0.036 | 81.455
7 | 0.894 | 0.011 | -0.036 | 81.301
7.5 | 0.917 | 0.01099 | -0.037 | 83.478
8 | 0.935 | 0.01163 | -0.037 | 80.361
8.5 | 0.946 | 0.01153 | -0.037 | 82.043
9 | 0.95 | 0.01168 | -0.037 | 81.301
9.5 | 0.947 | 0.01396 | -0.037 | 67.836
10 | 0.939 | 0.01436 | -0.037 | 65.376
10.5 | 0.923 | 0.01532 | -0.037 | 60.271
11 | 0.902 | 0.01653 | -0.037 | 54.564
11.5 | 0.858 | 0.02147 | -0.036 | 39.958
12 | 0.811 | 0.02856 | -0.035 | 28.398
12.5 | 0.757 | 0.04139 | -0.033 | 18.299
13 | 0.705 | 0.05873 | -0.03 | 12.013
13.5 | 0.659 | 0.07102 | -0.028 | 9.276
14 | 0.615 | 0.08229 | -0.027 | 7.478

## 50. Re 2M Mach 0.00 (2)
BIGFOIL.COM POLAR EXPORT
D8018-S
D8018-S |  |  |  | Cl Max: | 1.3681 | at alpha= | 13 | deg
XFOIL ncrit=9 |  |  |  | L/D Max: | 102.522 | at alpha= | 3.5 | deg
Re: | 2000000 |  |  | Cd Min: | 0.25049 | at alpha= | 20 | deg
Mach: | 0 |  |  | Cl=0 at alpha= | -1.6577 | deg
|  |  |  | @ Cl=0.1, Cd= | 0.0052567
|  |  |  | @ Cl=0.4, Cd= | 0.0045668
|  |  |  | @ Cl=0.6, Cd= | 0.0058554
alpha (deg) | Cl | Cd | Cm | Cl/Cd
-15.5 | -0.6309 | 0.18289 | 0.0283 | -3.4496
-15 | -0.6182 | 0.17506 | 0.0247 | -3.5314
-14.5 | -0.6058 | 0.16753 | 0.0213 | -3.6161
-14 | -0.5991 | 0.15892 | 0.018 | -3.7698
-13.5 | -0.5862 | 0.15255 | 0.0153 | -3.8427
-13 | -0.5745 | 0.14594 | 0.0125 | -3.9365
-12.5 | -0.5659 | 0.13835 | 0.0096 | -4.0904
-12 | -0.5614 | 0.12828 | 0.0055 | -4.3764
-11 | -0.8939 | 0.03571 | -0.0481 | -25.0322
-10.5 | -0.9059 | 0.02596 | -0.0469 | -34.896
-10 | -0.8798 | 0.02156 | -0.0449 | -40.8071
-9.5 | -0.8475 | 0.01803 | -0.0424 | -47.005
-9 | -0.8101 | 0.01556 | -0.0399 | -52.063
-8.5 | -0.7705 | 0.01374 | -0.0373 | -56.0771
-8 | -0.7281 | 0.01231 | -0.035 | -59.147
-7.5 | -0.6643 | 0.01104 | -0.0371 | -60.1721
-7 | -0.5996 | 0.01013 | -0.0392 | -59.1905
-6.5 | -0.5368 | 0.00895 | -0.0409 | -59.9777
-6 | -0.4735 | 0.00834 | -0.0425 | -56.7746
-5.5 | -0.4129 | 0.00785 | -0.0434 | -52.5987
-5 | -0.3583 | 0.00735 | -0.0429 | -48.7483
-4.5 | -0.3054 | 0.00701 | -0.042 | -43.5663
-4 | -0.2524 | 0.00675 | -0.041 | -37.3926
-3.5 | -0.1985 | 0.00648 | -0.0404 | -30.6327
-3 | -0.1447 | 0.00621 | -0.0397 | -23.3011
-2.5 | -0.0908 | 0.00595 | -0.0391 | -15.2605
-2 | -0.0369 | 0.00572 | -0.0385 | -6.451
-1.5 | 0.017 | 0.00554 | -0.0379 | 3.0686
-1 | 0.0714 | 0.00537 | -0.0374 | 13.2961
-0.5 | 0.1244 | 0.00516 | -0.0368 | 24.1085
0 | 0.178 | 0.005 | -0.0363 | 35.6
0.5 | 0.2299 | 0.00473 | -0.0355 | 48.6047
1 | 0.2792 | 0.0044 | -0.034 | 63.4545
1.5 | 0.3334 | 0.00426 | -0.0332 | 78.2629
2 | 0.4072 | 0.0046 | -0.0371 | 88.5217
2.5 | 0.478 | 0.00495 | -0.0405 | 96.5657
3 | 0.5359 | 0.0053 | -0.041 | 101.1132
3.5 | 0.5854 | 0.00571 | -0.0396 | 102.5219
4 | 0.6346 | 0.0062 | -0.0382 | 102.3548
4.5 | 0.6837 | 0.00675 | -0.0368 | 101.2889
5 | 0.7333 | 0.00726 | -0.0356 | 101.0055
5.5 | 0.783 | 0.00781 | -0.0343 | 100.2561
6 | 0.8309 | 0.00864 | -0.0329 | 96.169
6.5 | 0.8796 | 0.00945 | -0.0316 | 93.0794
7 | 0.9299 | 0.01002 | -0.0305 | 92.8044
7.5 | 0.9789 | 0.01082 | -0.0292 | 90.4713
8 | 1.0286 | 0.01147 | -0.0282 | 89.6774
8.5 | 1.0772 | 0.01225 | -0.027 | 87.9347
9 | 1.125 | 0.01309 | -0.0257 | 85.9435
9.5 | 1.1716 | 0.01403 | -0.0244 | 83.5068
10 | 1.2162 | 0.01515 | -0.0228 | 80.2772
10.5 | 1.2474 | 0.01771 | -0.0194 | 70.4348
11 | 1.288 | 0.01897 | -0.0174 | 67.8967
11.5 | 1.3222 | 0.02071 | -0.0147 | 63.8436
12 | 1.3506 | 0.02272 | -0.0113 | 59.4454
12.5 | 1.3671 | 0.02514 | -0.0065 | 54.3795
13 | 1.3681 | 0.02774 | 0.0001 | 49.3187
13.5 | 1.3655 | 0.03114 | 0.0049 | 43.8504
14 | 1.3561 | 0.03599 | 0.0075 | 37.6799
14.5 | 1.3533 | 0.04125 | 0.0076 | 32.8073
15 | 1.3214 | 0.05162 | 0.004 | 25.5986
15.5 | 1.2937 | 0.0634 | -0.0024 | 20.4054
16 | 1.2496 | 0.07944 | -0.0117 | 15.7301
16.5 | 1.2089 | 0.09621 | -0.0216 | 12.5652
17 | 1.1578 | 0.11649 | -0.0334 | 9.9391
17.5 | 1.1109 | 0.1374 | -0.0456 | 8.0852
18.5 | 0.9231 | 0.22945 | -0.0905 | 4.0231
19 | 0.937 | 0.23701 | -0.0949 | 3.9534
19.5 | 0.9521 | 0.2435 | -0.099 | 3.9101
20 | 0.9666 | 0.25049 | -0.1033 | 3.8588

## 51. Re 2M Mach 0.10 (1)
BIGFOIL.COM POLAR EXPORT
D8018-S
D8018-S |  |  |  | Cl Max: | 0.94 | at alpha= | 9 | deg
JavaFoil+Calcfoil stall+Eppler ext transition |  |  |  | L/D Max: | 82.792 | at alpha= | 7.5 | deg
Re: | 2000000 |  |  | Cd Min: | 0.00548 | at alpha= | 0 | deg
Mach: | 0.1 |  |  | Cl=0 at alpha= | -1.6441 | deg
|  |  |  | @ Cl=0.1, Cd= | 0.0072407
|  |  |  | @ Cl=0.4, Cd= | 0.0073361
|  |  |  | @ Cl=0.6, Cd= | 0.08584
alpha (deg) | Cl | Cd | Cm | Cl/Cd
-13 | -0.324 | 0.08916 | -0.016 | -3.637
-12.5 | -0.341 | 0.08352 | -0.017 | -4.087
-12 | -0.358 | 0.07801 | -0.017 | -4.592
-11.5 | -0.374 | 0.07358 | -0.017 | -5.08
-11 | -0.389 | 0.06844 | -0.018 | -5.682
-10.5 | -0.402 | 0.06382 | -0.018 | -6.299
-10 | -0.413 | 0.0594 | -0.019 | -6.954
-9.5 | -0.422 | 0.05423 | -0.02 | -7.791
-9 | -0.433 | 0.04572 | -0.022 | -9.474
-8.5 | -0.476 | 0.01943 | -0.029 | -24.514
-8 | -0.516 | 0.00971 | -0.033 | -53.094
-7.5 | -0.505 | 0.00974 | -0.033 | -51.789
-7 | -0.487 | 0.00932 | -0.033 | -52.227
-6.5 | -0.463 | 0.00884 | -0.033 | -52.395
-6 | -0.433 | 0.0086 | -0.033 | -50.371
-5.5 | -0.398 | 0.00832 | -0.033 | -47.797
-5 | -0.357 | 0.00811 | -0.034 | -43.997
-4.5 | -0.312 | 0.00789 | -0.034 | -39.499
-4 | -0.262 | 0.00767 | -0.034 | -34.24
-3.5 | -0.21 | 0.00748 | -0.034 | -28.108
-3 | -0.156 | 0.00734 | -0.034 | -21.197
-2.5 | -0.099 | 0.00731 | -0.034 | -13.559
-2 | -0.042 | 0.00727 | -0.034 | -5.716
-1.5 | 0.017 | 0.00718 | -0.034 | 2.344
-1 | 0.076 | 0.00722 | -0.034 | 10.472
-0.5 | 0.134 | 0.00727 | -0.035 | 18.489
0 | 0.193 | 0.00548 | -0.01 | 35.278
0.5 | 0.202 | 0.02504 | -0.003 | 8.059
1 | 0.249 | 0.02646 | -0.01 | 9.399
1.5 | 0.369 | 0.00721 | -0.035 | 51.212
2 | 0.428 | 0.00745 | -0.035 | 57.433
2.5 | 0.486 | 0.00763 | -0.035 | 63.664
3 | 0.542 | 0.00787 | -0.035 | 68.847
3.5 | 0.597 | 0.00817 | -0.036 | 73.071
4 | 0.65 | 0.00851 | -0.036 | 76.423
4.5 | 0.701 | 0.00885 | -0.036 | 79.212
5 | 0.748 | 0.00927 | -0.036 | 80.764
5.5 | 0.792 | 0.00965 | -0.036 | 82.067
6 | 0.831 | 0.01008 | -0.036 | 82.519
6.5 | 0.866 | 0.01066 | -0.036 | 81.163
7 | 0.894 | 0.01127 | -0.037 | 79.331
7.5 | 0.915 | 0.01106 | -0.037 | 82.792
8 | 0.931 | 0.01168 | -0.037 | 79.698
8.5 | 0.939 | 0.01169 | -0.037 | 80.283
9 | 0.94 | 0.01331 | -0.037 | 70.619
9.5 | 0.933 | 0.01415 | -0.037 | 65.941
10 | 0.921 | 0.0146 | -0.037 | 63.071
10.5 | 0.901 | 0.0156 | -0.037 | 57.738
11 | 0.864 | 0.01882 | -0.036 | 45.904
11.5 | 0.822 | 0.02284 | -0.036 | 36.006
12 | 0.768 | 0.0319 | -0.034 | 24.081
12.5 | 0.709 | 0.04785 | -0.032 | 14.811
13 | 0.658 | 0.06435 | -0.029 | 10.233
13.5 | 0.612 | 0.07478 | -0.028 | 8.181
14 | 0.566 | 0.08584 | -0.026 | 6.594

## 52. Re 2M Mach 0.10 (2)
BIGFOIL.COM POLAR EXPORT
D8018-S
D8018-S |  |  |  | Cl Max: | 1.349 | at alpha= | 12.5 | deg
XFOIL ncrit=9 |  |  |  | L/D Max: | 102.276 | at alpha= | 4 | deg
Re: | 2000000 |  |  | Cd Min: | 0.18349 | at alpha= | -15.5 | deg
Mach: | 0.1 |  |  | Cl=0 at alpha= | -1.6575 | deg
|  |  |  | @ Cl=0.1, Cd= | 0.0052687
|  |  |  | @ Cl=0.4, Cd= | 0.0045762
|  |  |  | @ Cl=0.6, Cd= | 0.0058857
alpha (deg) | Cl | Cd | Cm | Cl/Cd
-15.5 | -0.6316 | 0.18349 | 0.0285 | -3.4421
-15 | -0.6187 | 0.17569 | 0.025 | -3.5215
-14.5 | -0.6059 | 0.16815 | 0.0216 | -3.6033
-14 | -0.5987 | 0.15958 | 0.0182 | -3.7517
-13.5 | -0.5856 | 0.1532 | 0.0155 | -3.8225
-13 | -0.5737 | 0.14656 | 0.0127 | -3.9144
-12.5 | -0.5647 | 0.139 | 0.0098 | -4.0626
-12 | -0.5599 | 0.12898 | 0.0057 | -4.341
-11.5 | -0.5543 | 0.12064 | 0.0025 | -4.5947
-10.5 | -0.874 | 0.03273 | -0.0483 | -26.7033
-10 | -0.8656 | 0.02567 | -0.047 | -33.7203
-9.5 | -0.8443 | 0.02013 | -0.0443 | -41.9424
-9 | -0.811 | 0.01681 | -0.0415 | -48.2451
-8.5 | -0.773 | 0.01454 | -0.0386 | -53.1637
-8 | -0.7328 | 0.01284 | -0.0358 | -57.0717
-7.5 | -0.6687 | 0.01136 | -0.0379 | -58.8644
-7 | -0.6037 | 0.0103 | -0.0399 | -58.6117
-6.5 | -0.5403 | 0.00907 | -0.0416 | -59.57
-6 | -0.4767 | 0.00842 | -0.0431 | -56.6152
-5.5 | -0.4156 | 0.0079 | -0.0439 | -52.6076
-5 | -0.3608 | 0.00739 | -0.0433 | -48.8227
-4.5 | -0.3074 | 0.00706 | -0.0423 | -43.5411
-4 | -0.2541 | 0.00678 | -0.0414 | -37.4779
-3.5 | -0.1998 | 0.00651 | -0.0406 | -30.6912
-3 | -0.1456 | 0.00622 | -0.04 | -23.4084
-2.5 | -0.0914 | 0.00596 | -0.0393 | -15.3356
-2 | -0.0372 | 0.00574 | -0.0387 | -6.4808
-1.5 | 0.0171 | 0.00555 | -0.0381 | 3.0811
-1 | 0.0717 | 0.00538 | -0.0376 | 13.3271
-0.5 | 0.1251 | 0.00517 | -0.037 | 24.1973
0 | 0.179 | 0.00502 | -0.0365 | 35.6574
0.5 | 0.2312 | 0.00475 | -0.0357 | 48.6737
1 | 0.2809 | 0.00442 | -0.0342 | 63.552
1.5 | 0.3349 | 0.00427 | -0.0333 | 78.4309
2 | 0.4093 | 0.00462 | -0.0372 | 88.5931
2.5 | 0.4805 | 0.00497 | -0.0406 | 96.6801
3 | 0.539 | 0.00532 | -0.0411 | 101.3158
4 | 0.6382 | 0.00624 | -0.0383 | 102.2756
4.5 | 0.6877 | 0.00677 | -0.0369 | 101.5805
5 | 0.7375 | 0.0073 | -0.0356 | 101.0274
5.5 | 0.7874 | 0.00787 | -0.0343 | 100.0508
6 | 0.8356 | 0.00873 | -0.0328 | 95.7159
6.5 | 0.8847 | 0.00953 | -0.0314 | 92.8332
7 | 0.9355 | 0.0101 | -0.0303 | 92.6238
7.5 | 0.9848 | 0.01091 | -0.0289 | 90.2658
8 | 1.0348 | 0.0116 | -0.0277 | 89.2069
8.5 | 1.0836 | 0.01242 | -0.0264 | 87.2464
9 | 1.1315 | 0.01331 | -0.0251 | 85.0113
9.5 | 1.1781 | 0.01432 | -0.0235 | 82.2696
10 | 1.2214 | 0.01564 | -0.0216 | 78.0946
10.5 | 1.2525 | 0.01819 | -0.0181 | 68.8565
11 | 1.2908 | 0.01972 | -0.0156 | 65.4564
11.5 | 1.3218 | 0.02172 | -0.0124 | 60.8564
12 | 1.345 | 0.02407 | -0.0083 | 55.8787
12.5 | 1.349 | 0.02674 | -0.0016 | 50.4488
13 | 1.3448 | 0.03007 | 0.0042 | 44.7223
13.5 | 1.3381 | 0.0344 | 0.0076 | 38.8983
14 | 1.3215 | 0.04095 | 0.0082 | 32.2711
14.5 | 1.3124 | 0.04816 | 0.0059 | 27.2508
15 | 1.2708 | 0.06178 | -0.0013 | 20.5698
15.5 | 1.2342 | 0.07648 | -0.01 | 16.1376
16 | 1.1831 | 0.09517 | -0.0211 | 12.4314
16.5 | 1.1405 | 0.11362 | -0.0318 | 10.0378
17 | 1.0893 | 0.13549 | -0.0445 | 8.0397
17.5 | 1.0335 | 0.16087 | -0.0591 | 6.4244

## 53. Re 2M Mach 0.25 (1)
BIGFOIL.COM POLAR EXPORT
D8018-S
D8018-S |  |  |  | Cl Max: | 0.893 | at alpha= | 7.5 | deg
JavaFoil+Calcfoil stall+Eppler ext transition |  |  |  | L/D Max: | 80.761 | at alpha= | 5.5 | deg
Re: | 2000000 |  |  | Cd Min: | 0.00551 | at alpha= | 0 | deg
Mach: | 0.25 |  |  | Cl=0 at alpha= | -1.6417 | deg
|  |  |  | @ Cl=0.1, Cd= | 0.0073083
|  |  |  | @ Cl=0.4, Cd= | 0.07608
|  |  |  | @ Cl=0.6, Cd= | 0.07608
alpha (deg) | Cl | Cd | Cm | Cl/Cd
-12 | -0.059 | 0.0829 | -0.015 | -0.707
-11.5 | -0.056 | 0.07795 | -0.015 | -0.716
-11 | -0.139 | 0.07382 | -0.016 | -1.876
-10.5 | -0.194 | 0.06874 | -0.017 | -2.821
-10 | -0.239 | 0.06404 | -0.017 | -3.729
-9.5 | -0.277 | 0.05926 | -0.018 | -4.683
-9 | -0.31 | 0.0549 | -0.019 | -5.649
-8.5 | -0.335 | 0.05288 | -0.019 | -6.336
-8 | -0.354 | 0.04809 | -0.02 | -7.368
-7.5 | -0.446 | 0.00985 | -0.034 | -45.328
-7 | -0.448 | 0.0097 | -0.034 | -46.247
-6.5 | -0.44 | 0.00928 | -0.034 | -47.358
-6 | -0.421 | 0.00882 | -0.034 | -47.699
-5.5 | -0.393 | 0.00851 | -0.034 | -46.163
-5 | -0.357 | 0.00831 | -0.034 | -42.968
-4.5 | -0.315 | 0.00801 | -0.035 | -39.302
-4 | -0.267 | 0.00778 | -0.035 | -34.3
-3.5 | -0.215 | 0.00767 | -0.035 | -27.979
-3 | -0.159 | 0.00747 | -0.035 | -21.319
-2.5 | -0.102 | 0.00738 | -0.035 | -13.789
-2 | -0.043 | 0.00731 | -0.035 | -5.836
-1.5 | 0.017 | 0.00734 | -0.035 | 2.355
-1 | 0.078 | 0.00729 | -0.035 | 10.655
-0.5 | 0.138 | 0.00734 | -0.036 | 18.837
0 | 0.199 | 0.00551 | -0.01 | 36.029
0.5 | 0.207 | 0.02504 | -0.003 | 8.28
1 | 0.256 | 0.02654 | -0.01 | 9.629
1.5 | 0.379 | 0.0073 | -0.036 | 51.983
2 | 0.44 | 0.00754 | -0.036 | 58.267
2.5 | 0.499 | 0.00774 | -0.036 | 64.477
3 | 0.557 | 0.00805 | -0.036 | 69.164
3.5 | 0.613 | 0.00837 | -0.037 | 73.165
4 | 0.666 | 0.00868 | -0.037 | 76.812
4.5 | 0.717 | 0.0091 | -0.037 | 78.781
5 | 0.763 | 0.00949 | -0.037 | 80.459
5.5 | 0.805 | 0.00996 | -0.037 | 80.761
6 | 0.84 | 0.01044 | -0.037 | 80.422
6.5 | 0.867 | 0.011 | -0.037 | 78.842
7 | 0.885 | 0.01098 | -0.038 | 80.586
7.5 | 0.893 | 0.0117 | -0.038 | 76.364
8 | 0.891 | 0.01137 | -0.038 | 78.359
8.5 | 0.877 | 0.01338 | -0.038 | 65.51
9 | 0.851 | 0.01384 | -0.038 | 61.514
9.5 | 0.812 | 0.0148 | -0.038 | 54.897
10 | 0.762 | 0.016 | -0.038 | 47.659
10.5 | 0.701 | 0.01753 | -0.038 | 40.024
11 | 0.613 | 0.02509 | -0.036 | 24.453
11.5 | 0.513 | 0.04372 | -0.032 | 11.735
12 | 0.426 | 0.06295 | -0.029 | 6.768
12.5 | 0.348 | 0.07608 | -0.026 | 4.571

## 54. Re 2M Mach 0.25 (2)
BIGFOIL.COM POLAR EXPORT
D8018-S
D8018-S |  |  |  | Cl Max: | 1.2654 | at alpha= | 11 | deg
XFOIL ncrit=9 |  |  |  | L/D Max: | 103.022 | at alpha= | 3.5 | deg
Re: | 2000000 |  |  | Cd Min: | 0.25007 | at alpha= | -20 | deg
Mach: | 0.25 |  |  | Cl=0 at alpha= | -1.6557 | deg
|  |  |  | @ Cl=0.1, Cd= | 0.0053851
|  |  |  | @ Cl=0.4, Cd= | 0.0046159
|  |  |  | @ Cl=0.6, Cd= | 0.0058303
alpha (deg) | Cl | Cd | Cm | Cl/Cd
-20 | -0.7877 | 0.25007 | 0.066 | -3.1499
-19.5 | -0.7712 | 0.24291 | 0.062 | -3.1748
-19 | -0.7535 | 0.23686 | 0.058 | -3.1812
-18.5 | -0.7357 | 0.23064 | 0.054 | -3.1898
-18 | -0.7182 | 0.22396 | 0.0501 | -3.2068
-17.5 | -0.7009 | 0.21702 | 0.0461 | -3.2297
-17 | -0.6838 | 0.20937 | 0.042 | -3.266
-16.5 | -0.6674 | 0.20184 | 0.0379 | -3.3066
-16 | -0.6518 | 0.19423 | 0.0339 | -3.3558
-15.5 | -0.6364 | 0.18674 | 0.0302 | -3.4079
-15 | -0.6222 | 0.17897 | 0.0265 | -3.4766
-14.5 | -0.6079 | 0.17141 | 0.0229 | -3.5465
-14 | -0.5977 | 0.16317 | 0.0196 | -3.6631
-13.5 | -0.5836 | 0.15664 | 0.0167 | -3.7257
-13 | -0.5704 | 0.14983 | 0.0138 | -3.807
-12.5 | -0.5597 | 0.14231 | 0.0107 | -3.933
-12 | -0.5531 | 0.13243 | 0.0065 | -4.1765
-11.5 | -0.5455 | 0.12436 | 0.0034 | -4.3865
-11 | -0.547 | 0.11485 | -0.0001 | -4.7627
-10.5 | -0.5422 | 0.107 | -0.0032 | -5.0673
-10 | -0.5361 | 0.09973 | -0.0063 | -5.3755
-9.5 | -0.5314 | 0.09235 | -0.0096 | -5.7542
-8.5 | -0.7396 | 0.02755 | -0.0476 | -26.8457
-8 | -0.735 | 0.01895 | -0.0435 | -38.7863
-7.5 | -0.6901 | 0.01462 | -0.0424 | -47.2025
-7 | -0.6249 | 0.01197 | -0.0441 | -52.2055
-6.5 | -0.5585 | 0.01044 | -0.0454 | -53.4962
-6 | -0.4939 | 0.00895 | -0.0463 | -55.1844
-5.5 | -0.4309 | 0.00826 | -0.0467 | -52.1671
-5 | -0.3744 | 0.0077 | -0.0456 | -48.6234
-4.5 | -0.319 | 0.00725 | -0.0443 | -44
-4 | -0.2635 | 0.0069 | -0.0431 | -38.1884
-3.5 | -0.2073 | 0.00664 | -0.0422 | -31.2199
-3 | -0.1508 | 0.00635 | -0.0414 | -23.748
-2.5 | -0.0947 | 0.00607 | -0.0406 | -15.6013
-2 | -0.0387 | 0.00582 | -0.0399 | -6.6495
-1.5 | 0.0175 | 0.00563 | -0.0393 | 3.1083
-1 | 0.0738 | 0.00548 | -0.0387 | 13.4672
-0.5 | 0.129 | 0.00528 | -0.038 | 24.4318
0.5 | 0.2386 | 0.00489 | -0.0367 | 48.7935
1 | 0.2902 | 0.00457 | -0.0352 | 63.5011
1.5 | 0.3424 | 0.00435 | -0.0334 | 78.7126
2 | 0.4204 | 0.00471 | -0.0377 | 89.2569
2.5 | 0.494 | 0.00508 | -0.0411 | 97.2441
3 | 0.5555 | 0.00544 | -0.0418 | 102.114
3.5 | 0.6068 | 0.00589 | -0.0402 | 103.0221
4 | 0.658 | 0.00639 | -0.0386 | 102.9734
4.5 | 0.7092 | 0.00696 | -0.037 | 101.8966
5.5 | 0.8119 | 0.00821 | -0.0338 | 98.8916
6 | 0.8614 | 0.00919 | -0.0318 | 93.7323
6.5 | 0.9139 | 0.00987 | -0.0303 | 92.5937
7 | 0.9661 | 0.01062 | -0.0286 | 90.9699
7.5 | 1.0173 | 0.01152 | -0.0268 | 88.3073
8 | 1.0683 | 0.01244 | -0.025 | 85.8762
8.5 | 1.1174 | 0.01358 | -0.0228 | 82.2828
9 | 1.1645 | 0.01487 | -0.0205 | 78.312
9.5 | 1.207 | 0.01659 | -0.0175 | 72.7547
10 | 1.234 | 0.01968 | -0.0128 | 62.7033
10.5 | 1.256 | 0.02283 | -0.0077 | 55.0153
11 | 1.2654 | 0.02606 | -0.0012 | 48.5572
11.5 | 1.2541 | 0.0299 | 0.0061 | 41.9431
12 | 1.2352 | 0.03554 | 0.0098 | 34.7552
12.5 | 1.2021 | 0.04476 | 0.0081 | 26.8566
13 | 1.1731 | 0.0565 | 0.0014 | 20.7628
13.5 | 1.1369 | 0.07144 | -0.0082 | 15.9141
14 | 1.1 | 0.08754 | -0.018 | 12.5657
14.5 | 1.0639 | 0.10402 | -0.0275 | 10.2278
15.5 | 1.013 | 0.13541 | -0.0449 | 7.481
16 | 0.9839 | 0.15376 | -0.0551 | 6.3989

## 55. Re 2M Mach 0.50 (1)
BIGFOIL.COM POLAR EXPORT
D8018-S
D8018-S |  |  |  | Cl Max: | 1.148 | at alpha= | 20 | deg
JavaFoil+Calcfoil stall+Eppler ext transition |  |  |  | L/D Max: | 78.071 | at alpha= | 5 | deg
Re: | 2000000 |  |  | Cd Min: | 0.0058 | at alpha= | 0 | deg
Mach: | 0.5 |  |  | Cl=0 at alpha= | -1.6439 | deg
|  |  |  | @ Cl=0.1, Cd= | 0.007591
|  |  |  | @ Cl=0.4, Cd= | 0.019259
|  |  |  | @ Cl=0.6, Cd= | 0.069392
alpha (deg) | Cl | Cd | Cm | Cl/Cd
-20 | -0.978 | 0.17482 | -0.021 | -5.595
-19.5 | -0.951 | 0.17125 | -0.021 | -5.555
-19 | -0.925 | 0.16586 | -0.021 | -5.579
-18.5 | -0.9 | 0.16321 | -0.021 | -5.513
-18 | -0.873 | 0.15736 | -0.02 | -5.545
-17.5 | -0.847 | 0.15472 | -0.02 | -5.473
-17 | -0.821 | 0.15038 | -0.02 | -5.459
-16.5 | -0.794 | 0.14527 | -0.02 | -5.465
-16 | -0.768 | 0.13687 | -0.02 | -5.61
-15.5 | -0.741 | 0.13324 | -0.02 | -5.56
-15 | -0.715 | 0.12926 | -0.02 | -5.53
-14.5 | -0.689 | 0.10463 | -0.02 | -6.584
-14 | -0.661 | 0.12004 | -0.019 | -5.51
-13.5 | -0.635 | 0.10341 | -0.019 | -6.136
-13 | -0.608 | 0.09086 | -0.019 | -6.695
-12.5 | -0.581 | 0.0969 | -0.018 | -6
-12 | -0.555 | 0.08325 | -0.018 | -6.667
-11.5 | -0.528 | 0.08154 | -0.018 | -6.477
-11 | -0.501 | 0.08855 | -0.018 | -5.662
-10.5 | -0.475 | 0.08154 | -0.017 | -5.82
-10 | -0.448 | 0.07123 | -0.017 | -6.287
-9.5 | -0.421 | 0.06393 | -0.017 | -6.591
-9 | -0.394 | 0.05985 | -0.017 | -6.591
-8.5 | -0.368 | 0.05706 | -0.017 | -6.442
-8 | -0.341 | 0.05226 | -0.016 | -6.523
-7.5 | -0.314 | 0.05071 | -0.016 | -6.194
-7 | -0.287 | 0.05012 | -0.016 | -5.733
-6.5 | -0.261 | 0.04531 | -0.017 | -5.755
-6 | -0.235 | 0.04257 | -0.019 | -5.519
-5.5 | -0.258 | 0.00938 | -0.038 | -27.459
-5 | -0.224 | 0.00916 | -0.039 | -24.511
-4.5 | -0.191 | 0.00869 | -0.039 | -21.985
-4 | -0.254 | 0.00837 | -0.039 | -30.303
-3.5 | -0.18 | 0.03153 | -0.014 | -5.721
-3 | -0.139 | 0.03043 | -0.014 | -4.557
-2.5 | -0.112 | 0.00775 | -0.039 | -14.485
-2 | -0.047 | 0.0076 | -0.039 | -6.239
-1.5 | 0.019 | 0.0076 | -0.039 | 2.535
-1 | 0.087 | 0.00756 | -0.04 | 11.484
-0.5 | 0.154 | 0.00772 | -0.04 | 19.994
0 | 0.222 | 0.0058 | -0.012 | 38.265
0.5 | 0.232 | 0.02504 | -0.003 | 9.254
1 | 0.357 | 0.01004 | -0.04 | 35.523
1.5 | 0.339 | 0.02678 | -0.012 | 12.672
2 | 0.491 | 0.00804 | -0.04 | 61.025
2.5 | 0.557 | 0.00839 | -0.041 | 66.364
3 | 0.62 | 0.00872 | -0.041 | 71.051
3.5 | 0.679 | 0.00917 | -0.041 | 74.061
4 | 0.731 | 0.00967 | -0.041 | 75.59
4.5 | 0.772 | 0.01025 | -0.041 | 75.299
5 | 0.789 | 0.0101 | -0.041 | 78.071
5.5 | 0.744 | 0.01082 | -0.042 | 68.753
6 | 0.509 | 0.01105 | -0.042 | 46.061
6.5 | 0.541 | 0.01312 | -0.042 | 41.209
7 | 0.571 | 0.01441 | -0.042 | 39.629
7.5 | 0.601 | 0.01537 | -0.042 | 39.084
8 | 0.629 | 0.01661 | -0.041 | 37.859
8.5 | 0.547 | 0.0562 | -0.024 | 9.738
9 | 0.568 | 0.06418 | -0.018 | 8.848
9.5 | 0.594 | 0.06626 | -0.018 | 8.97
10 | 0.624 | 0.08192 | -0.022 | 7.62
10.5 | 0.648 | 0.07428 | -0.019 | 8.717
11 | 0.674 | 0.08751 | -0.02 | 7.701
11.5 | 0.701 | 0.08464 | -0.021 | 8.279
12 | 0.727 | 0.08946 | -0.021 | 8.129
12.5 | 0.755 | 0.09028 | -0.022 | 8.358
13 | 0.78 | 0.11156 | -0.022 | 6.996
13.5 | 0.807 | 0.11748 | -0.023 | 6.871
14 | 0.833 | 0.12117 | -0.023 | 6.875
14.5 | 0.86 | 0.12806 | -0.024 | 6.715
15 | 0.887 | 0.13362 | -0.024 | 6.636
15.5 | 0.912 | 0.13759 | -0.025 | 6.631
16 | 0.939 | 0.14106 | -0.025 | 6.658
16.5 | 0.966 | 0.145 | -0.026 | 6.664
17 | 0.992 | 0.14923 | -0.026 | 6.645
17.5 | 1.019 | 0.15603 | -0.027 | 6.529
18 | 1.044 | 0.16143 | -0.027 | 6.467
18.5 | 1.071 | 0.16247 | -0.027 | 6.592
19 | 1.096 | 0.16799 | -0.027 | 6.525
19.5 | 1.123 | 0.17596 | -0.028 | 6.385
20 | 1.148 | 0.17772 | -0.028 | 6.461

## 56. Re 2M Mach 0.50 (2)
BIGFOIL.COM POLAR EXPORT
D8018-S
D8018-S |  |  |  | Cl Max: | 1.1257 | at alpha= | 8 | deg
XFOIL ncrit=9 |  |  |  | L/D Max: | 106.111 | at alpha= | 3.5 | deg
Re: | 2000000 |  |  | Cd Min: | 0.27455 | at alpha= | -20 | deg
Mach: | 0.5 |  |  | Cl=0 at alpha= | -1.6439 | deg
|  |  |  | @ Cl=0.1, Cd= | 0.0057971
|  |  |  | @ Cl=0.4, Cd= | 0.0048238
|  |  |  | @ Cl=0.6, Cd= | 0.0057941
alpha (deg) | Cl | Cd | Cm | Cl/Cd
-20 | -0.862 | 0.27455 | 0.0805 | -3.1397
-19.5 | -0.8409 | 0.26617 | 0.0756 | -3.1593
-19 | -0.8192 | 0.25874 | 0.0708 | -3.1661
-18.5 | -0.7973 | 0.25109 | 0.066 | -3.1754
-18 | -0.7754 | 0.24301 | 0.0612 | -3.1908
-17.5 | -0.7534 | 0.23398 | 0.0561 | -3.2199
-17 | -0.7321 | 0.22563 | 0.0513 | -3.2447
-16.5 | -0.7112 | 0.21737 | 0.0465 | -3.2718
-16 | -0.6906 | 0.20917 | 0.0419 | -3.3016
-15.5 | -0.6703 | 0.20099 | 0.0374 | -3.335
-15 | -0.6509 | 0.19248 | 0.0332 | -3.3817
-14.5 | -0.631 | 0.18479 | 0.0294 | -3.4147
-14 | -0.6113 | 0.17749 | 0.0257 | -3.4441
-13.5 | -0.5925 | 0.16982 | 0.0219 | -3.489
-13 | -0.5744 | 0.162 | 0.0181 | -3.5457
-12.5 | -0.5578 | 0.15387 | 0.0144 | -3.6251
-12 | -0.5457 | 0.14391 | 0.0095 | -3.792
-11.5 | -0.5329 | 0.13594 | 0.0064 | -3.9201
-11 | -0.5173 | 0.12925 | 0.0038 | -4.0023
-10.5 | -0.505 | 0.12156 | 0.0007 | -4.1543
-10 | -0.493 | 0.11413 | -0.0023 | -4.3196
-9.5 | -0.485 | 0.10506 | -0.0065 | -4.6164
-9 | -0.4775 | 0.0969 | -0.0098 | -4.9278
-8.5 | -0.4773 | 0.08846 | -0.0129 | -5.3957
-8 | -0.4768 | 0.07987 | -0.0169 | -5.9697
-7.5 | -0.4825 | 0.07062 | -0.0218 | -6.8323
-7 | -0.4964 | 0.06135 | -0.0273 | -8.0913
-6.5 | -0.5113 | 0.05129 | -0.0359 | -9.9688
-6 | -0.4972 | 0.03498 | -0.0528 | -14.2138
-5.5 | -0.466 | 0.0183 | -0.063 | -25.4645
-5 | -0.4291 | 0.01146 | -0.0589 | -37.4433
-4.5 | -0.3714 | 0.00894 | -0.055 | -41.5436
-4 | -0.3073 | 0.00785 | -0.0522 | -39.1465
-3.5 | -0.2414 | 0.00723 | -0.05 | -33.3887
-3 | -0.1755 | 0.00681 | -0.0483 | -25.7709
-2.5 | -0.1101 | 0.00651 | -0.0468 | -16.9124
-2 | -0.0458 | 0.00619 | -0.0455 | -7.399
-1.5 | 0.0185 | 0.00599 | -0.0444 | 3.0885
-1 | 0.0827 | 0.00583 | -0.0435 | 14.1852
-0.5 | 0.1458 | 0.00571 | -0.0425 | 25.5342
0 | 0.2086 | 0.00553 | -0.0417 | 37.7215
0.5 | 0.2709 | 0.00541 | -0.0407 | 50.0739
1 | 0.331 | 0.00517 | -0.0394 | 64.0232
1.5 | 0.3836 | 0.00475 | -0.036 | 80.7579
2.5 | 0.5548 | 0.00552 | -0.0432 | 100.5072
3 | 0.629 | 0.00597 | -0.0442 | 105.3601
3.5 | 0.6876 | 0.00648 | -0.0417 | 106.1111
4 | 0.7463 | 0.00708 | -0.0391 | 105.4096
4.5 | 0.8055 | 0.00775 | -0.0364 | 103.9355
5 | 0.8614 | 0.00882 | -0.0329 | 97.6644
5.5 | 0.9206 | 0.00979 | -0.0295 | 94.0347
6 | 0.9811 | 0.0108 | -0.0258 | 90.8426
6.5 | 1.0385 | 0.01224 | -0.0213 | 84.8448
7 | 1.0868 | 0.01447 | -0.0154 | 75.1071
7.5 | 1.1187 | 0.01799 | -0.0078 | 62.1845
8 | 1.1257 | 0.02296 | 0.001 | 49.0287
8.5 | 1.1017 | 0.02824 | 0.0103 | 39.012
9 | 1.0714 | 0.03579 | 0.0123 | 29.9357
9.5 | 1.0413 | 0.04671 | 0.006 | 22.2929
10 | 1.0104 | 0.06086 | -0.0048 | 16.602
10.5 | 0.9821 | 0.07503 | -0.0139 | 13.0894
11 | 0.9481 | 0.08974 | -0.0225 | 10.565
11.5 | 0.9237 | 0.1033 | -0.0301 | 8.9419
12 | 0.8966 | 0.11841 | -0.0387 | 7.572
12.5 | 0.8797 | 0.13294 | -0.0467 | 6.6173
13 | 0.8688 | 0.14759 | -0.0546 | 5.8866

## 57. Re 3M Mach 0.00 (1)
BIGFOIL.COM POLAR EXPORT
D8018-S
D8018-S |  |  |  | Cl Max: | 0.951 | at alpha= | 9 | deg
JavaFoil+Calcfoil stall+Eppler ext transition |  |  |  | L/D Max: | 88.873 | at alpha= | 6 | deg
Re: | 3000000 |  |  | Cd Min: | 0.00516 | at alpha= | 0 | deg
Mach: | 0 |  |  | Cl=0 at alpha= | -1.6465 | deg
|  |  |  | @ Cl=0.1, Cd= | 0.0070946
|  |  |  | @ Cl=0.4, Cd= | 0.0070003
|  |  |  | @ Cl=0.6, Cd= | 0.007654
alpha (deg) | Cl | Cd | Cm | Cl/Cd
-13.5 | -0.346 | 0.08975 | -0.017 | -3.858
-13 | -0.361 | 0.08434 | -0.017 | -4.285
-12.5 | -0.376 | 0.07881 | -0.018 | -4.775
-12 | -0.391 | 0.07381 | -0.018 | -5.291
-11.5 | -0.404 | 0.06867 | -0.019 | -5.887
-11 | -0.417 | 0.06304 | -0.02 | -6.618
-10.5 | -0.428 | 0.0584 | -0.02 | -7.329
-10 | -0.439 | 0.05183 | -0.022 | -8.47
-9.5 | -0.45 | 0.04417 | -0.023 | -10.177
-9 | -0.532 | 0.01063 | -0.032 | -50.064
-8.5 | -0.534 | 0.00938 | -0.033 | -56.914
-8 | -0.525 | 0.00955 | -0.033 | -55.015
-7.5 | -0.511 | 0.00906 | -0.033 | -56.411
-7 | -0.491 | 0.00876 | -0.033 | -56.066
-6.5 | -0.466 | 0.00834 | -0.033 | -55.823
-6 | -0.434 | 0.00809 | -0.033 | -53.727
-5.5 | -0.398 | 0.00786 | -0.033 | -50.59
-5 | -0.357 | 0.00761 | -0.033 | -46.875
-4.5 | -0.311 | 0.0075 | -0.033 | -41.429
-4 | -0.262 | 0.00727 | -0.034 | -35.994
-3.5 | -0.209 | 0.00714 | -0.034 | -29.348
-3 | -0.155 | 0.00708 | -0.034 | -21.878
-2.5 | -0.099 | 0.00705 | -0.034 | -14
-2 | -0.041 | 0.00705 | -0.034 | -5.865
-1.5 | 0.017 | 0.00701 | -0.034 | 2.388
-1 | 0.075 | 0.00712 | -0.034 | 10.571
-0.5 | 0.134 | 0.00706 | -0.034 | 18.947
0 | 0.192 | 0.00516 | -0.01 | 37.284
0.5 | 0.251 | 0.00896 | -0.035 | 27.994
1 | 0.309 | 0.00695 | -0.035 | 44.455
1.5 | 0.367 | 0.00695 | -0.035 | 52.89
2 | 0.426 | 0.00704 | -0.035 | 60.495
2.5 | 0.483 | 0.00718 | -0.035 | 67.244
3 | 0.539 | 0.00743 | -0.035 | 72.592
3.5 | 0.594 | 0.00762 | -0.035 | 77.952
4 | 0.647 | 0.00792 | -0.036 | 81.75
4.5 | 0.698 | 0.00823 | -0.036 | 84.778
5 | 0.746 | 0.00854 | -0.036 | 87.254
5.5 | 0.79 | 0.00894 | -0.036 | 88.336
6 | 0.829 | 0.00933 | -0.036 | 88.873
6.5 | 0.864 | 0.00988 | -0.036 | 87.5
7 | 0.894 | 0.01022 | -0.036 | 87.501
7.5 | 0.918 | 0.01096 | -0.037 | 83.776
8 | 0.935 | 0.01077 | -0.037 | 86.874
8.5 | 0.946 | 0.01136 | -0.037 | 83.314
9 | 0.951 | 0.01128 | -0.037 | 84.32
9.5 | 0.949 | 0.01291 | -0.037 | 73.482
10 | 0.942 | 0.01324 | -0.037 | 71.151
10.5 | 0.927 | 0.01405 | -0.037 | 65.978
11 | 0.907 | 0.01504 | -0.037 | 60.277
11.5 | 0.868 | 0.01868 | -0.036 | 46.471
12 | 0.827 | 0.02317 | -0.036 | 35.708
12.5 | 0.779 | 0.03155 | -0.034 | 24.677
13 | 0.725 | 0.04596 | -0.032 | 15.777
13.5 | 0.673 | 0.05946 | -0.03 | 11.31
14 | 0.624 | 0.07285 | -0.029 | 8.569

## 58. Re 3M Mach 0.00 (2)
BIGFOIL.COM POLAR EXPORT
D8018-S
D8018-S |  |  |  | Cl Max: | 1.4857 | at alpha= | 14 | deg
XFOIL ncrit=9 |  |  |  | L/D Max: | 108.094 | at alpha= | 4.5 | deg
Re: | 3000000 |  |  | Cd Min: | 0.15861 | at alpha= | 19 | deg
Mach: | 0 |  |  | Cl=0 at alpha= | -1.6396 | deg
|  |  |  | @ Cl=0.1, Cd= | 0.005224
|  |  |  | @ Cl=0.4, Cd= | 0.0044136
|  |  |  | @ Cl=0.6, Cd= | 0.0055713
alpha (deg) | Cl | Cd | Cm | Cl/Cd
-13 | -0.9062 | 0.06977 | -0.0242 | -12.9884
-12.5 | -1.0188 | 0.03668 | -0.0507 | -27.7754
-12 | -1.0243 | 0.02997 | -0.0499 | -34.1775
-11.5 | -1.0064 | 0.02539 | -0.0482 | -39.6377
-11 | -0.9829 | 0.02097 | -0.0461 | -46.8717
-10.5 | -0.9473 | 0.01822 | -0.0442 | -51.9923
-10 | -0.9072 | 0.01619 | -0.0422 | -56.0346
-9.5 | -0.8667 | 0.01435 | -0.04 | -60.3972
-9 | -0.8259 | 0.01274 | -0.0376 | -64.8273
-8.5 | -0.7758 | 0.01137 | -0.0369 | -68.2322
-8 | -0.7133 | 0.01012 | -0.0388 | -70.4842
-7.5 | -0.6508 | 0.00923 | -0.0404 | -70.5092
-7 | -0.5879 | 0.00855 | -0.042 | -68.7602
-6.5 | -0.5264 | 0.00803 | -0.0432 | -65.5542
-6 | -0.4706 | 0.00761 | -0.0431 | -61.8397
-5.5 | -0.4182 | 0.00711 | -0.042 | -58.8186
-5 | -0.3652 | 0.00679 | -0.0412 | -53.785
-4.5 | -0.312 | 0.00649 | -0.0404 | -48.074
-4 | -0.2574 | 0.00627 | -0.0398 | -41.0526
-3.5 | -0.2028 | 0.00609 | -0.0393 | -33.3005
-3 | -0.1483 | 0.00589 | -0.0388 | -25.1783
-2.5 | -0.094 | 0.00567 | -0.0383 | -16.5785
-2 | -0.0395 | 0.00551 | -0.0379 | -7.1688
-1.5 | 0.0153 | 0.00536 | -0.0375 | 2.8545
-1 | 0.0695 | 0.00528 | -0.037 | 13.1629
-0.5 | 0.124 | 0.00518 | -0.0366 | 23.9382
0 | 0.1776 | 0.00503 | -0.0362 | 35.3082
0.5 | 0.2315 | 0.00495 | -0.0357 | 46.7677
1 | 0.2848 | 0.00481 | -0.0352 | 59.21
1.5 | 0.3355 | 0.00455 | -0.0341 | 73.7363
2 | 0.3825 | 0.00434 | -0.0318 | 88.1336
2.5 | 0.4538 | 0.00464 | -0.0352 | 97.8017
3 | 0.5208 | 0.00499 | -0.0377 | 104.3687
3.5 | 0.5875 | 0.00546 | -0.0402 | 107.6007
4 | 0.6369 | 0.0059 | -0.0388 | 107.9492
4.5 | 0.6864 | 0.00635 | -0.0375 | 108.0945
5 | 0.7361 | 0.00684 | -0.0362 | 107.617
5.5 | 0.7852 | 0.00743 | -0.0348 | 105.6797
6 | 0.8335 | 0.00817 | -0.0334 | 102.0196
6.5 | 0.8835 | 0.00876 | -0.0322 | 100.8562
7 | 0.9345 | 0.00924 | -0.0312 | 101.1364
7.5 | 0.9852 | 0.00977 | -0.0303 | 100.8393
8 | 1.0354 | 0.01036 | -0.0293 | 99.9421
8.5 | 1.0844 | 0.01111 | -0.0281 | 97.6058
9 | 1.131 | 0.01215 | -0.0267 | 93.0864
9.5 | 1.1797 | 0.01284 | -0.0256 | 91.8769
10 | 1.2273 | 0.01361 | -0.0244 | 90.1763
10.5 | 1.2737 | 0.01447 | -0.0231 | 88.0235
11 | 1.3179 | 0.0155 | -0.0215 | 85.0258
11.5 | 1.3598 | 0.01669 | -0.0197 | 81.4739
12 | 1.3991 | 0.01801 | -0.0175 | 77.6846
12.5 | 1.4337 | 0.0196 | -0.0148 | 73.148
13 | 1.4638 | 0.02132 | -0.0117 | 68.6585
13.5 | 1.484 | 0.02333 | -0.0072 | 63.6091
14 | 1.4857 | 0.02559 | -0.0003 | 58.0578
14.5 | 1.483 | 0.02867 | 0.005 | 51.7265
15 | 1.4728 | 0.03319 | 0.0083 | 44.3748
15.5 | 1.4599 | 0.03927 | 0.0088 | 37.176
16 | 1.4297 | 0.04925 | 0.0053 | 29.0294
16.5 | 1.4014 | 0.06091 | -0.0008 | 23.0077
17 | 1.3565 | 0.07668 | -0.0097 | 17.6904
17.5 | 1.3155 | 0.09281 | -0.0187 | 14.1741
18 | 1.2436 | 0.11633 | -0.0323 | 10.6903
18.5 | 1.197 | 0.13609 | -0.0438 | 8.7956
19 | 1.1449 | 0.15861 | -0.0573 | 7.2183

## 59. Re 3M Mach 0.10 (1)
BIGFOIL.COM POLAR EXPORT
D8018-S
D8018-S |  |  |  | Cl Max: | 0.941 | at alpha= | 9 | deg
JavaFoil+Calcfoil stall+Eppler ext transition |  |  |  | L/D Max: | 88.708 | at alpha= | 6 | deg
Re: | 3000000 |  |  | Cd Min: | 0.00695 | at alpha= | 1.5 | deg
Mach: | 0.1 |  |  | Cl=0 at alpha= | -1.6441 | deg
|  |  |  | @ Cl=0.1, Cd= | 0.0071128
|  |  |  | @ Cl=0.4, Cd= | 0.0069973
|  |  |  | @ Cl=0.6, Cd= | 0.07762
alpha (deg) | Cl | Cd | Cm | Cl/Cd
-13.5 | -0.308 | 0.09108 | -0.017 | -3.381
-13 | -0.325 | 0.08563 | -0.017 | -3.797
-12.5 | -0.342 | 0.08009 | -0.018 | -4.276
-12 | -0.36 | 0.07454 | -0.018 | -4.824
-11.5 | -0.376 | 0.06986 | -0.019 | -5.378
-11 | -0.391 | 0.06453 | -0.019 | -6.063
-10.5 | -0.406 | 0.05923 | -0.02 | -6.846
-10 | -0.418 | 0.05403 | -0.021 | -7.733
-9.5 | -0.432 | 0.04565 | -0.023 | -9.458
-9 | -0.489 | 0.01547 | -0.03 | -31.612
-8.5 | -0.521 | 0.00954 | -0.033 | -54.654
-8 | -0.516 | 0.00968 | -0.033 | -53.301
-7.5 | -0.505 | 0.00914 | -0.033 | -55.206
-7 | -0.487 | 0.00878 | -0.033 | -55.451
-6.5 | -0.463 | 0.00836 | -0.033 | -55.379
-6 | -0.433 | 0.00816 | -0.033 | -53.083
-5.5 | -0.398 | 0.00788 | -0.033 | -50.471
-5 | -0.357 | 0.00762 | -0.034 | -46.844
-4.5 | -0.312 | 0.00751 | -0.034 | -41.467
-4 | -0.262 | 0.00732 | -0.034 | -35.867
-3.5 | -0.21 | 0.00718 | -0.034 | -29.277
-3 | -0.156 | 0.00712 | -0.034 | -21.848
-2.5 | -0.099 | 0.00705 | -0.034 | -14.061
-2 | -0.042 | 0.00706 | -0.034 | -5.883
-1.5 | 0.017 | 0.00701 | -0.034 | 2.398
-1 | 0.076 | 0.00715 | -0.034 | 10.572
-0.5 | 0.134 | 0.00706 | -0.035 | 19.049
0 | 0.193 | 0.00893 | -0.035 | 21.654
0.5 | 0.202 | 0.02502 | -0.003 | 8.063
1 | 0.249 | 0.02663 | -0.01 | 9.34
1.5 | 0.369 | 0.00695 | -0.035 | 53.121
2 | 0.428 | 0.00704 | -0.035 | 60.737
2.5 | 0.486 | 0.00719 | -0.035 | 67.5
3 | 0.542 | 0.00744 | -0.035 | 72.829
3.5 | 0.597 | 0.00769 | -0.036 | 77.672
4 | 0.65 | 0.00794 | -0.036 | 81.914
4.5 | 0.701 | 0.00825 | -0.036 | 84.989
5 | 0.748 | 0.00862 | -0.036 | 86.822
5.5 | 0.792 | 0.00898 | -0.036 | 88.201
6 | 0.831 | 0.00937 | -0.036 | 88.708
6.5 | 0.866 | 0.00992 | -0.036 | 87.225
7 | 0.894 | 0.01048 | -0.037 | 85.298
7.5 | 0.916 | 0.01101 | -0.037 | 83.19
8 | 0.931 | 0.01081 | -0.037 | 86.156
8.5 | 0.94 | 0.01151 | -0.037 | 81.619
9 | 0.941 | 0.01142 | -0.037 | 82.36
9.5 | 0.935 | 0.01309 | -0.037 | 71.451
10 | 0.924 | 0.01344 | -0.037 | 68.75
10.5 | 0.904 | 0.01428 | -0.037 | 63.315
11 | 0.87 | 0.01699 | -0.037 | 51.202
11.5 | 0.833 | 0.01961 | -0.036 | 42.501
12 | 0.787 | 0.02507 | -0.035 | 31.381
12.5 | 0.73 | 0.03649 | -0.033 | 19.992
13 | 0.674 | 0.05229 | -0.031 | 12.898
13.5 | 0.622 | 0.06463 | -0.03 | 9.63
14 | 0.573 | 0.07762 | -0.028 | 7.378

## 60. Re 3M Mach 0.10 (2)
BIGFOIL.COM POLAR EXPORT
D8018-S
D8018-S |  |  |  | Cl Max: | 1.4605 | at alpha= | 13.5 | deg
XFOIL ncrit=9 |  |  |  | L/D Max: | 108.213 | at alpha= | 4.5 | deg
Re: | 3000000 |  |  | Cd Min: | 0.19679 | at alpha= | -16.5 | deg
Mach: | 0.1 |  |  | Cl=0 at alpha= | -1.6391 | deg
|  |  |  | @ Cl=0.1, Cd= | 0.0052405
|  |  |  | @ Cl=0.4, Cd= | 0.0044163
|  |  |  | @ Cl=0.6, Cd= | 0.0055607
alpha (deg) | Cl | Cd | Cm | Cl/Cd
-16.5 | -0.6599 | 0.19679 | 0.0353 | -3.3533
-16 | -0.6495 | 0.18814 | 0.0314 | -3.4522
-15.5 | -0.6351 | 0.18156 | 0.0281 | -3.498
-15 | -0.6205 | 0.17522 | 0.025 | -3.5413
-14.5 | -0.6083 | 0.16786 | 0.0218 | -3.6239
-14 | -0.5955 | 0.16137 | 0.019 | -3.6903
-12.5 | -0.8814 | 0.06813 | -0.0256 | -12.937
-12 | -0.9887 | 0.03632 | -0.0507 | -27.2219
-11.5 | -0.9907 | 0.02933 | -0.0502 | -33.7777
-11 | -0.9784 | 0.02341 | -0.0482 | -41.7941
-10.5 | -0.9476 | 0.01983 | -0.0461 | -47.7862
-10 | -0.9095 | 0.01735 | -0.044 | -52.4207
-9.5 | -0.8702 | 0.01519 | -0.0416 | -57.2877
-9 | -0.8299 | 0.01336 | -0.039 | -62.1183
-8.5 | -0.7813 | 0.01184 | -0.0378 | -65.9882
-8 | -0.7185 | 0.01043 | -0.0396 | -68.8878
-7.5 | -0.6555 | 0.00943 | -0.0411 | -69.5122
-7 | -0.592 | 0.00867 | -0.0427 | -68.2814
-6.5 | -0.5301 | 0.0081 | -0.0438 | -65.4444
-6 | -0.474 | 0.00766 | -0.0436 | -61.8799
-5.5 | -0.4212 | 0.00716 | -0.0425 | -58.8268
-5 | -0.3677 | 0.00682 | -0.0416 | -53.915
-4.5 | -0.314 | 0.00653 | -0.0407 | -48.0858
-4 | -0.2592 | 0.00629 | -0.0402 | -41.2083
-3.5 | -0.2041 | 0.00611 | -0.0396 | -33.4043
-3 | -0.1492 | 0.00591 | -0.0391 | -25.2453
-2.5 | -0.0946 | 0.00569 | -0.0386 | -16.6257
-2 | -0.0397 | 0.00552 | -0.0381 | -7.192
-1.5 | 0.0153 | 0.00537 | -0.0377 | 2.8492
-1 | 0.0699 | 0.00529 | -0.0372 | 13.2136
-0.5 | 0.1246 | 0.0052 | -0.0368 | 23.9615
0 | 0.1786 | 0.00504 | -0.0363 | 35.4365
0.5 | 0.2328 | 0.00496 | -0.0359 | 46.9355
1 | 0.2864 | 0.00483 | -0.0354 | 59.2961
1.5 | 0.3374 | 0.00458 | -0.0343 | 73.6681
2 | 0.3847 | 0.00435 | -0.032 | 88.4368
2.5 | 0.4562 | 0.00466 | -0.0353 | 97.897
3 | 0.5237 | 0.00501 | -0.0378 | 104.5309
3.5 | 0.5909 | 0.00548 | -0.0404 | 107.8285
4 | 0.6405 | 0.00592 | -0.0389 | 108.1926
4.5 | 0.6904 | 0.00638 | -0.0375 | 108.2132
5 | 0.7403 | 0.00688 | -0.0362 | 107.6017
5.5 | 0.7897 | 0.00748 | -0.0348 | 105.5749
6 | 0.8384 | 0.00823 | -0.0333 | 101.8712
6.5 | 0.8887 | 0.00884 | -0.032 | 100.5317
7 | 0.9402 | 0.0093 | -0.031 | 101.0968
7.5 | 0.9913 | 0.00985 | -0.03 | 100.6396
8 | 1.0418 | 0.01048 | -0.0289 | 99.4084
8.5 | 1.0908 | 0.01129 | -0.0276 | 96.6165
9 | 1.1382 | 0.0123 | -0.026 | 92.5366
9.5 | 1.1871 | 0.01304 | -0.0248 | 91.0353
10 | 1.2346 | 0.01389 | -0.0234 | 88.8841
10.5 | 1.2805 | 0.01487 | -0.0219 | 86.113
11 | 1.3239 | 0.01605 | -0.02 | 82.486
11.5 | 1.3644 | 0.0174 | -0.0178 | 78.4138
12 | 1.4014 | 0.01894 | -0.0152 | 73.9916
12.5 | 1.4321 | 0.02081 | -0.0118 | 68.8179
13 | 1.4561 | 0.02286 | -0.0077 | 63.6964
13.5 | 1.4605 | 0.02512 | -0.0009 | 58.1409
14 | 1.4575 | 0.02813 | 0.005 | 51.813
14.5 | 1.4522 | 0.03212 | 0.0087 | 45.2117
15 | 1.4339 | 0.03855 | 0.0096 | 37.1958
15.5 | 1.4143 | 0.047 | 0.007 | 30.0915
16 | 1.3763 | 0.0601 | 0.0001 | 22.9002
16.5 | 1.339 | 0.0746 | -0.0082 | 17.9491
17 | 1.2846 | 0.09317 | -0.0188 | 13.7877
17.5 | 1.2329 | 0.11247 | -0.0298 | 10.962
18 | 1.1595 | 0.13816 | -0.045 | 8.3924
18.5 | 1.1234 | 0.15699 | -0.0562 | 7.1559

## 61. Re 3M Mach 0.25 (1)
BIGFOIL.COM POLAR EXPORT
D8018-S
D8018-S |  |  |  | Cl Max: | 0.894 | at alpha= | 7.5 | deg
JavaFoil+Calcfoil stall+Eppler ext transition |  |  |  | L/D Max: | 86.841 | at alpha= | 5.5 | deg
Re: | 3000000 |  |  | Cd Min: | 0.00703 | at alpha= | 1.5 | deg
Mach: | 0.25 |  |  | Cl=0 at alpha= | -1.6417 | deg
|  |  |  | @ Cl=0.1, Cd= | 0.0071507
|  |  |  | @ Cl=0.4, Cd= | 0.06842
|  |  |  | @ Cl=0.6, Cd= | 0.06842
alpha (deg) | Cl | Cd | Cm | Cl/Cd
-12 | -0.059 | 0.07996 | -0.016 | -0.735
-11.5 | -0.056 | 0.07486 | -0.017 | -0.748
-11 | -0.139 | 0.07083 | -0.017 | -1.961
-10.5 | -0.194 | 0.06598 | -0.018 | -2.948
-10 | -0.24 | 0.06131 | -0.019 | -3.911
-9.5 | -0.279 | 0.05592 | -0.02 | -4.994
-9 | -0.313 | 0.05062 | -0.021 | -6.188
-8.5 | -0.336 | 0.0507 | -0.02 | -6.636
-8 | -0.357 | 0.04484 | -0.022 | -7.969
-7.5 | -0.447 | 0.00965 | -0.034 | -46.328
-7 | -0.448 | 0.00915 | -0.034 | -49.035
-6.5 | -0.44 | 0.00872 | -0.034 | -50.427
-6 | -0.421 | 0.00838 | -0.034 | -50.241
-5.5 | -0.393 | 0.00802 | -0.034 | -49.01
-5 | -0.357 | 0.00781 | -0.034 | -45.742
-4.5 | -0.315 | 0.00763 | -0.035 | -41.27
-4 | -0.267 | 0.00743 | -0.035 | -35.912
-3.5 | -0.215 | 0.0073 | -0.035 | -29.389
-3 | -0.159 | 0.00721 | -0.035 | -22.081
-2.5 | -0.102 | 0.00717 | -0.035 | -14.176
-2 | -0.043 | 0.00713 | -0.035 | -5.982
-1.5 | 0.017 | 0.0071 | -0.035 | 2.435
-1 | 0.078 | 0.00718 | -0.035 | 10.823
-0.5 | 0.138 | 0.0071 | -0.036 | 19.473
0 | 0.199 | 0.00902 | -0.036 | 22.026
0.5 | 0.207 | 0.02502 | -0.003 | 8.285
1 | 0.256 | 0.02663 | -0.01 | 9.595
1.5 | 0.379 | 0.00703 | -0.036 | 53.976
2 | 0.44 | 0.00713 | -0.036 | 61.643
2.5 | 0.499 | 0.00734 | -0.036 | 67.977
3 | 0.557 | 0.0076 | -0.036 | 73.195
3.5 | 0.613 | 0.00783 | -0.037 | 78.208
4 | 0.666 | 0.00809 | -0.037 | 82.333
4.5 | 0.717 | 0.00848 | -0.037 | 84.541
5 | 0.763 | 0.00883 | -0.037 | 86.508
5.5 | 0.805 | 0.00927 | -0.037 | 86.841
6 | 0.84 | 0.00971 | -0.037 | 86.473
6.5 | 0.867 | 0.01021 | -0.037 | 84.894
7 | 0.886 | 0.01097 | -0.038 | 80.762
7.5 | 0.894 | 0.01082 | -0.038 | 82.625
8 | 0.892 | 0.01119 | -0.038 | 79.736
8.5 | 0.878 | 0.01098 | -0.038 | 79.944
9 | 0.853 | 0.01277 | -0.038 | 66.776
9.5 | 0.815 | 0.01361 | -0.038 | 59.895
10 | 0.766 | 0.01462 | -0.038 | 52.372
10.5 | 0.707 | 0.0158 | -0.038 | 44.715
11 | 0.624 | 0.02106 | -0.037 | 29.616
11.5 | 0.529 | 0.03314 | -0.034 | 15.965
12 | 0.436 | 0.05198 | -0.031 | 8.39
12.5 | 0.352 | 0.06842 | -0.028 | 5.148

## 62. Re 3M Mach 0.25 (2)
BIGFOIL.COM POLAR EXPORT
D8018-S
D8018-S |  |  |  | Cl Max: | 1.3378 | at alpha= | 11.5 | deg
XFOIL ncrit=9 |  |  |  | L/D Max: | 109.01 | at alpha= | 4 | deg
Re: | 3000000 |  |  | Cd Min: | 0.15978 | at alpha= | 16.5 | deg
Mach: | 0.25 |  |  | Cl=0 at alpha= | -1.6364 | deg
|  |  |  | @ Cl=0.1, Cd= | 0.0053104
|  |  |  | @ Cl=0.4, Cd= | 0.0044543
|  |  |  | @ Cl=0.6, Cd= | 0.0055333
alpha (deg) | Cl | Cd | Cm | Cl/Cd
-9.5 | -0.6429 | 0.06974 | -0.0222 | -9.2185
-9 | -0.8215 | 0.02212 | -0.0486 | -37.1383
-8.5 | -0.8015 | 0.0165 | -0.0442 | -48.5758
-8 | -0.7455 | 0.01315 | -0.0445 | -56.692
-7.5 | -0.6808 | 0.01109 | -0.0457 | -61.3886
-7 | -0.6146 | 0.00968 | -0.0468 | -63.4917
-6.5 | -0.5501 | 0.00872 | -0.0475 | -63.0849
-6 | -0.4928 | 0.00804 | -0.0465 | -61.2935
-5.5 | -0.4375 | 0.00754 | -0.0451 | -58.0239
-5 | -0.3818 | 0.00703 | -0.0438 | -54.3101
-4.5 | -0.3256 | 0.00672 | -0.0428 | -48.4524
-4 | -0.2688 | 0.00643 | -0.0419 | -41.804
-3.5 | -0.2115 | 0.00621 | -0.0412 | -34.058
-3 | -0.1546 | 0.00601 | -0.0406 | -25.7238
-2.5 | -0.098 | 0.00577 | -0.0399 | -16.9844
-2 | -0.0413 | 0.00559 | -0.0393 | -7.3882
-1.5 | 0.0155 | 0.00543 | -0.0388 | 2.8545
-1 | 0.072 | 0.00536 | -0.0383 | 13.4328
-0.5 | 0.1284 | 0.00526 | -0.0378 | 24.4106
0 | 0.1841 | 0.00512 | -0.0373 | 35.957
0.5 | 0.24 | 0.00505 | -0.0368 | 47.5248
1 | 0.2953 | 0.00494 | -0.0362 | 59.7773
1.5 | 0.348 | 0.00468 | -0.0351 | 74.359
2 | 0.3964 | 0.00444 | -0.0327 | 89.2793
2.5 | 0.4695 | 0.00473 | -0.0358 | 99.26
3 | 0.5396 | 0.0051 | -0.0384 | 105.8039
3.5 | 0.6093 | 0.0056 | -0.0409 | 108.8036
4 | 0.6606 | 0.00606 | -0.0393 | 109.0099
4.5 | 0.7122 | 0.00655 | -0.0377 | 108.7328
5 | 0.7638 | 0.00709 | -0.0361 | 107.7292
5.5 | 0.8138 | 0.00788 | -0.0342 | 103.2741
6 | 0.8655 | 0.00855 | -0.0325 | 101.2281
6.5 | 0.9187 | 0.00912 | -0.031 | 100.7346
7 | 0.9721 | 0.00969 | -0.0296 | 100.3199
7.5 | 1.025 | 0.01037 | -0.028 | 98.8428
8 | 1.0767 | 0.01124 | -0.0262 | 95.7918
8.5 | 1.1251 | 0.01249 | -0.0239 | 90.0801
9 | 1.1755 | 0.01345 | -0.022 | 87.3978
9.5 | 1.2225 | 0.01475 | -0.0195 | 82.8814
10 | 1.2649 | 0.01644 | -0.0164 | 76.9404
10.5 | 1.3014 | 0.01854 | -0.0126 | 70.1942
11 | 1.3271 | 0.02132 | -0.0078 | 62.2467
11.5 | 1.3378 | 0.02447 | -0.0013 | 54.671
12 | 1.3238 | 0.02815 | 0.0071 | 47.0266
12.5 | 1.3068 | 0.03327 | 0.0115 | 39.2786
13 | 1.2743 | 0.04201 | 0.0106 | 30.3333
13.5 | 1.2482 | 0.05293 | 0.0047 | 23.5821
14 | 1.205 | 0.06871 | -0.0054 | 17.5375
14.5 | 1.1814 | 0.08196 | -0.0131 | 14.4143
15 | 1.1224 | 0.10196 | -0.0247 | 11.0082
15.5 | 1.0809 | 0.11994 | -0.0349 | 9.012
16 | 1.0416 | 0.13889 | -0.0458 | 7.4995
16.5 | 1.0017 | 0.15978 | -0.0578 | 6.2692

## 63. Re 3M Mach 0.50 (1)
BIGFOIL.COM POLAR EXPORT
D8018-S
D8018-S |  |  |  | Cl Max: | 1.149 | at alpha= | 20 | deg
JavaFoil+Calcfoil stall+Eppler ext transition |  |  |  | L/D Max: | 81.09 | at alpha= | 4 | deg
Re: | 3000000 |  |  | Cd Min: | 0.0073 | at alpha= | -0.5 | deg
Mach: | 0.5 |  |  | Cl=0 at alpha= | -1.6439 | deg
|  |  |  | @ Cl=0.1, Cd= | 0.0073564
|  |  |  | @ Cl=0.4, Cd= | 0.0082855
|  |  |  | @ Cl=0.6, Cd= | 0.014041
alpha (deg) | Cl | Cd | Cm | Cl/Cd
-20 | -0.978 | 0.16778 | -0.021 | -5.832
-19.5 | -0.952 | 0.16424 | -0.021 | -5.795
-19 | -0.926 | 0.15722 | -0.021 | -5.888
-18.5 | -0.9 | 0.15393 | -0.021 | -5.847
-18 | -0.873 | 0.14874 | -0.02 | -5.869
-17.5 | -0.847 | 0.14539 | -0.02 | -5.827
-17 | -0.821 | 0.14107 | -0.02 | -5.822
-16.5 | -0.794 | 0.12458 | -0.02 | -6.375
-16 | -0.768 | 0.13049 | -0.02 | -5.886
-15.5 | -0.741 | 0.1168 | -0.02 | -6.345
-15 | -0.715 | 0.10475 | -0.02 | -6.827
-14.5 | -0.69 | 0.0999 | -0.02 | -6.911
-14 | -0.662 | 0.09892 | -0.019 | -6.691
-13.5 | -0.635 | 0.09991 | -0.019 | -6.355
-13 | -0.609 | 0.08777 | -0.019 | -6.943
-12.5 | -0.582 | 0.09209 | -0.019 | -6.317
-12 | -0.555 | 0.0804 | -0.019 | -6.907
-11.5 | -0.528 | 0.07819 | -0.018 | -6.76
-11 | -0.502 | 0.07475 | -0.018 | -6.714
-10.5 | -0.475 | 0.07336 | -0.018 | -6.471
-10 | -0.448 | 0.06825 | -0.018 | -6.567
-9.5 | -0.422 | 0.06184 | -0.018 | -6.822
-9 | -0.395 | 0.05793 | -0.018 | -6.825
-8.5 | -0.368 | 0.05545 | -0.018 | -6.641
-8 | -0.341 | 0.05109 | -0.017 | -6.679
-7.5 | -0.314 | 0.04856 | -0.017 | -6.472
-7 | -0.287 | 0.04888 | -0.016 | -5.88
-6.5 | -0.261 | 0.04394 | -0.018 | -5.949
-6 | -0.236 | 0.0406 | -0.021 | -5.817
-5.5 | -0.258 | 0.00923 | -0.038 | -27.948
-5 | -0.224 | 0.00863 | -0.039 | -26.016
-4.5 | -0.191 | 0.00827 | -0.039 | -23.106
-4 | -0.254 | 0.00796 | -0.039 | -31.877
-3.5 | -0.225 | 0.00774 | -0.039 | -29.06
-3 | -0.173 | 0.00757 | -0.039 | -22.862
-2.5 | -0.112 | 0.00755 | -0.039 | -14.867
-2 | -0.047 | 0.00743 | -0.039 | -6.385
-1.5 | 0.019 | 0.0074 | -0.039 | 2.605
-1 | 0.087 | 0.00737 | -0.04 | 11.771
-0.5 | 0.154 | 0.0073 | -0.04 | 21.152
0 | 0.222 | 0.00927 | -0.04 | 23.965
0.5 | 0.232 | 0.02502 | -0.003 | 9.258
1 | 0.357 | 0.00946 | -0.04 | 37.71
1.5 | 0.424 | 0.00763 | -0.04 | 55.566
2 | 0.491 | 0.00772 | -0.04 | 63.603
2.5 | 0.557 | 0.0079 | -0.041 | 70.466
3 | 0.62 | 0.00821 | -0.041 | 75.515
3.5 | 0.679 | 0.00857 | -0.041 | 79.238
4 | 0.731 | 0.00902 | -0.041 | 81.09
4.5 | 0.772 | 0.00954 | -0.041 | 80.915
5 | 0.789 | 0.01009 | -0.041 | 78.255
5.5 | 0.744 | 0.01002 | -0.042 | 74.31
6 | 0.509 | 0.01095 | -0.042 | 46.491
6.5 | 0.541 | 0.01068 | -0.042 | 50.689
7 | 0.573 | 0.01333 | -0.042 | 42.971
7.5 | 0.603 | 0.01412 | -0.042 | 42.719
8 | 0.632 | 0.01512 | -0.042 | 41.831
8.5 | 0.65 | 0.01821 | -0.041 | 35.672
9 | 0.568 | 0.06133 | -0.018 | 9.264
9.5 | 0.595 | 0.06359 | -0.019 | 9.352
10 | 0.625 | 0.07905 | -0.023 | 7.905
10.5 | 0.651 | 0.07156 | -0.023 | 9.096
11 | 0.675 | 0.07846 | -0.021 | 8.606
11.5 | 0.701 | 0.08134 | -0.021 | 8.62
12 | 0.728 | 0.08445 | -0.022 | 8.616
12.5 | 0.762 | 0.08471 | -0.026 | 8.998
13 | 0.781 | 0.09278 | -0.023 | 8.419
13.5 | 0.808 | 0.09542 | -0.024 | 8.469
14 | 0.833 | 0.11354 | -0.023 | 7.341
14.5 | 0.86 | 0.10967 | -0.024 | 7.843
15 | 0.887 | 0.10922 | -0.025 | 8.125
15.5 | 0.913 | 0.12682 | -0.025 | 7.198
16 | 0.94 | 0.13278 | -0.025 | 7.077
16.5 | 0.967 | 0.13837 | -0.026 | 6.985
17 | 0.992 | 0.14261 | -0.026 | 6.957
17.5 | 1.019 | 0.14502 | -0.027 | 7.027
18 | 1.044 | 0.15058 | -0.027 | 6.935
18.5 | 1.071 | 0.15349 | -0.027 | 6.98
19 | 1.097 | 0.15915 | -0.028 | 6.89
19.5 | 1.124 | 0.16431 | -0.028 | 6.841
20 | 1.149 | 0.16937 | -0.028 | 6.781

## 64. Re 3M Mach 0.50 (2)
BIGFOIL.COM POLAR EXPORT
D8018-S
D8018-S |  |  |  | Cl Max: | 1.145 | at alpha= | 8 | deg
XFOIL ncrit=9 |  |  |  | L/D Max: | 113.799 | at alpha= | 3.5 | deg
Re: | 3000000 |  |  | Cd Min: | 0.27527 | at alpha= | -20 | deg
Mach: | 0.5 |  |  | Cl=0 at alpha= | -1.6263 | deg
|  |  |  | @ Cl=0.1, Cd= | 0.005606
|  |  |  | @ Cl=0.4, Cd= | 0.0051249
|  |  |  | @ Cl=0.6, Cd= | 0.0054726
alpha (deg) | Cl | Cd | Cm | Cl/Cd
-20 | -0.8608 | 0.27527 | 0.0802 | -3.1271
-19.5 | -0.8384 | 0.26704 | 0.0752 | -3.1396
-19 | -0.8165 | 0.25816 | 0.07 | -3.1628
-18.5 | -0.7951 | 0.24941 | 0.0649 | -3.1879
-18 | -0.7737 | 0.2409 | 0.06 | -3.2117
-17.5 | -0.753 | 0.23233 | 0.0552 | -3.2411
-17 | -0.7317 | 0.2247 | 0.0508 | -3.2563
-16.5 | -0.7102 | 0.21721 | 0.0464 | -3.2696
-16 | -0.6891 | 0.20942 | 0.042 | -3.2905
-15.5 | -0.6684 | 0.20157 | 0.0377 | -3.316
-15 | -0.648 | 0.19364 | 0.0334 | -3.3464
-14.5 | -0.6282 | 0.18564 | 0.0293 | -3.384
-14 | -0.6092 | 0.17726 | 0.0252 | -3.4368
-13.5 | -0.592 | 0.16839 | 0.0209 | -3.5156
-13 | -0.5753 | 0.16005 | 0.017 | -3.5945
-12.5 | -0.5597 | 0.15196 | 0.0135 | -3.6832
-12 | -0.5476 | 0.14375 | 0.0102 | -3.8094
-11.5 | -0.5329 | 0.1364 | 0.0071 | -3.9069
-11 | -0.5187 | 0.12924 | 0.0043 | -4.0135
-10.5 | -0.5082 | 0.12126 | 0.0013 | -4.191
-10 | -0.4988 | 0.1124 | -0.0023 | -4.4377
-9 | -0.4855 | 0.09638 | -0.0084 | -5.0374
-8.5 | -0.4904 | 0.08655 | -0.0126 | -5.6661
-8 | -0.4917 | 0.07769 | -0.0171 | -6.329
-7.5 | -0.4966 | 0.0687 | -0.0222 | -7.2285
-7 | -0.5141 | 0.0594 | -0.0281 | -8.6549
-6 | -0.494 | 0.02686 | -0.0629 | -18.3917
-5.5 | -0.4882 | 0.01466 | -0.0612 | -33.3015
-5 | -0.4424 | 0.00977 | -0.0569 | -45.2815
-4.5 | -0.3802 | 0.00797 | -0.0534 | -47.7039
-4 | -0.3137 | 0.00714 | -0.0509 | -43.9356
-3.5 | -0.2465 | 0.00666 | -0.049 | -37.012
-3 | -0.1797 | 0.00637 | -0.0474 | -28.2104
-2 | -0.0485 | 0.00592 | -0.045 | -8.1926
-1.5 | 0.0164 | 0.00573 | -0.044 | 2.8621
-1 | 0.0807 | 0.00563 | -0.0431 | 14.3339
-0.5 | 0.1449 | 0.00555 | -0.0423 | 26.1081
0 | 0.2086 | 0.00544 | -0.0416 | 38.3456
0.5 | 0.2719 | 0.00537 | -0.0408 | 50.6331
1 | 0.3349 | 0.00536 | -0.04 | 62.4813
1.5 | 0.3954 | 0.00515 | -0.0387 | 76.7767
2 | 0.4503 | 0.00485 | -0.0358 | 92.8454
3 | 0.6114 | 0.00552 | -0.0405 | 110.7609
3.5 | 0.6919 | 0.00608 | -0.0427 | 113.7993
4 | 0.7508 | 0.00663 | -0.0401 | 113.2428
4.5 | 0.8099 | 0.00727 | -0.0372 | 111.403
5 | 0.8658 | 0.00833 | -0.0337 | 103.9376
5.5 | 0.9272 | 0.00904 | -0.0305 | 102.5664
6 | 0.9886 | 0.00994 | -0.0268 | 99.4567
6.5 | 1.0484 | 0.01116 | -0.0226 | 93.9427
7 | 1.1008 | 0.01311 | -0.0169 | 83.9664
7.5 | 1.1368 | 0.01638 | -0.0094 | 69.4017
8 | 1.145 | 0.02143 | -0.0003 | 53.4298
8.5 | 1.1212 | 0.02667 | 0.01 | 42.0397
9 | 1.0877 | 0.03386 | 0.0136 | 32.1234
9.5 | 1.0557 | 0.04443 | 0.0082 | 23.761
10 | 1.0226 | 0.05869 | -0.0029 | 17.4238
10.5 | 0.9924 | 0.07313 | -0.0123 | 13.5704
11 | 0.9602 | 0.08745 | -0.0205 | 10.98
11.5 | 0.9365 | 0.10069 | -0.0278 | 9.3008
12 | 0.9152 | 0.11437 | -0.0355 | 8.0021
12.5 | 0.8978 | 0.12844 | -0.0435 | 6.99
13 | 0.8889 | 0.14187 | -0.0511 | 6.2656

## 65. Re 4M Mach 0.00 (1)
BIGFOIL.COM POLAR EXPORT
D8018-S
D8018-S |  |  |  | Cl Max: | 0.952 | at alpha= | 9 | deg
JavaFoil+Calcfoil stall+Eppler ext transition |  |  |  | L/D Max: | 93.639 | at alpha= | 6 | deg
Re: | 4000000 |  |  | Cd Min: | 0.00493 | at alpha= | 0 | deg
Mach: | 0 |  |  | Cl=0 at alpha= | -1.6465 | deg
|  |  |  | @ Cl=0.1, Cd= | 0.0068385
|  |  |  | @ Cl=0.4, Cd= | 0.0070203
|  |  |  | @ Cl=0.6, Cd= | 0.0074038
alpha (deg) | Cl | Cd | Cm | Cl/Cd
-14 | -0.333 | 0.08987 | -0.018 | -3.7
-13.5 | -0.347 | 0.08695 | -0.018 | -3.993
-13 | -0.362 | 0.08147 | -0.018 | -4.449
-12.5 | -0.378 | 0.07599 | -0.019 | -4.97
-12 | -0.392 | 0.07092 | -0.019 | -5.53
-11.5 | -0.407 | 0.06516 | -0.02 | -6.24
-11 | -0.421 | 0.05891 | -0.021 | -7.14
-10.5 | -0.433 | 0.05341 | -0.022 | -8.101
-10 | -0.448 | 0.04403 | -0.024 | -10.169
-9.5 | -0.476 | 0.02664 | -0.028 | -17.869
-9 | -0.537 | 0.00949 | -0.033 | -56.59
-8.5 | -0.534 | 0.0095 | -0.033 | -56.167
-8 | -0.525 | 0.00912 | -0.033 | -57.58
-7.5 | -0.511 | 0.00871 | -0.033 | -58.685
-7 | -0.491 | 0.00844 | -0.033 | -58.188
-6.5 | -0.466 | 0.00804 | -0.033 | -57.909
-6 | -0.434 | 0.00777 | -0.033 | -55.943
-5.5 | -0.398 | 0.00758 | -0.033 | -52.484
-5 | -0.357 | 0.0074 | -0.033 | -48.145
-4.5 | -0.311 | 0.00722 | -0.033 | -43.038
-4 | -0.262 | 0.0071 | -0.034 | -36.862
-3.5 | -0.209 | 0.00701 | -0.034 | -29.859
-3 | -0.155 | 0.00695 | -0.034 | -22.297
-2.5 | -0.099 | 0.00694 | -0.034 | -14.23
-2 | -0.041 | 0.00687 | -0.034 | -6.017
-1.5 | 0.017 | 0.00696 | -0.034 | 2.407
-1 | 0.075 | 0.00683 | -0.034 | 11.008
-0.5 | 0.134 | 0.00685 | -0.034 | 19.523
0 | 0.192 | 0.00493 | -0.01 | 39.05
0.5 | 0.251 | 0.00859 | -0.035 | 29.181
1 | 0.309 | 0.00768 | -0.035 | 40.254
1.5 | 0.367 | 0.00697 | -0.035 | 52.684
2 | 0.426 | 0.00706 | -0.035 | 60.298
2.5 | 0.483 | 0.00709 | -0.035 | 68.181
3 | 0.539 | 0.0072 | -0.035 | 74.947
3.5 | 0.594 | 0.00738 | -0.035 | 80.563
4 | 0.647 | 0.00759 | -0.036 | 85.25
4.5 | 0.698 | 0.00785 | -0.036 | 88.952
5 | 0.746 | 0.00817 | -0.036 | 91.232
5.5 | 0.79 | 0.00848 | -0.036 | 93.124
6 | 0.829 | 0.00886 | -0.036 | 93.639
6.5 | 0.864 | 0.00938 | -0.036 | 92.163
7 | 0.894 | 0.0097 | -0.036 | 92.223
7.5 | 0.918 | 0.01038 | -0.037 | 88.434
8 | 0.936 | 0.01102 | -0.037 | 84.975
8.5 | 0.947 | 0.01077 | -0.037 | 87.869
9 | 0.952 | 0.01142 | -0.037 | 83.361
9.5 | 0.95 | 0.01082 | -0.037 | 87.81
10 | 0.943 | 0.01251 | -0.037 | 75.387
10.5 | 0.929 | 0.01325 | -0.037 | 70.139
11 | 0.91 | 0.01413 | -0.037 | 64.375
11.5 | 0.874 | 0.01719 | -0.037 | 50.82
12 | 0.836 | 0.02056 | -0.036 | 40.662
12.5 | 0.792 | 0.02645 | -0.035 | 29.932
13 | 0.739 | 0.03808 | -0.033 | 19.415
13.5 | 0.684 | 0.05074 | -0.032 | 13.487
14 | 0.633 | 0.06489 | -0.03 | 9.749

## 66. Re 4M Mach 0.00 (2)
BIGFOIL.COM POLAR EXPORT
D8018-S
D8018-S |  |  |  | Cl Max: | 1.5149 | at alpha= | 14.5 | deg
XFOIL ncrit=9 |  |  |  | L/D Max: | 112.869 | at alpha= | 4.5 | deg
Re: | 4000000 |  |  | Cd Min: | 0.2107 | at alpha= | -17.5 | deg
Mach: | 0 |  |  | Cl=0 at alpha= | -1.6268 | deg
|  |  |  | @ Cl=0.1, Cd= | 0.0051855
|  |  |  | @ Cl=0.4, Cd= | 0.0046104
|  |  |  | @ Cl=0.6, Cd= | 0.0054216
alpha (deg) | Cl | Cd | Cm | Cl/Cd
-17.5 | -0.6874 | 0.2107 | 0.0421 | -3.2625
-17 | -0.6722 | 0.20364 | 0.0384 | -3.3009
-16.5 | -0.6573 | 0.19664 | 0.0349 | -3.3427
-16 | -0.6434 | 0.18941 | 0.0314 | -3.3969
-15.5 | -0.6306 | 0.1821 | 0.0281 | -3.4629
-15 | -0.6191 | 0.17433 | 0.0249 | -3.5513
-14.5 | -0.6081 | 0.16695 | 0.0219 | -3.6424
-13 | -1.0786 | 0.03485 | -0.0522 | -30.9498
-12.5 | -1.0895 | 0.02764 | -0.0504 | -39.4175
-12 | -1.0673 | 0.02369 | -0.0485 | -45.0528
-11.5 | -1.0353 | 0.02067 | -0.0467 | -50.0871
-11 | -0.9963 | 0.01857 | -0.0451 | -53.6511
-10.5 | -0.9582 | 0.01619 | -0.0431 | -59.1847
-10 | -0.9172 | 0.0144 | -0.041 | -63.6944
-9.5 | -0.875 | 0.01293 | -0.0389 | -67.6721
-9 | -0.8274 | 0.01169 | -0.0376 | -70.7784
-8.5 | -0.7659 | 0.01057 | -0.0393 | -72.4598
-8 | -0.7036 | 0.00968 | -0.041 | -72.686
-7.5 | -0.642 | 0.00894 | -0.0424 | -71.8121
-7 | -0.5827 | 0.00787 | -0.0432 | -74.0407
-6.5 | -0.5289 | 0.00743 | -0.0426 | -71.1844
-6 | -0.4763 | 0.00708 | -0.0417 | -67.274
-5.5 | -0.4228 | 0.00679 | -0.041 | -62.268
-5 | -0.3692 | 0.0065 | -0.0403 | -56.8
-4.5 | -0.3151 | 0.00622 | -0.0397 | -50.6592
-4 | -0.2601 | 0.00602 | -0.0393 | -43.206
-3.5 | -0.2052 | 0.00587 | -0.0388 | -34.9574
-3 | -0.1504 | 0.00573 | -0.0384 | -26.2478
-2.5 | -0.0957 | 0.00552 | -0.038 | -17.337
-2 | -0.0409 | 0.0054 | -0.0376 | -7.5741
-1.5 | 0.0139 | 0.00528 | -0.0372 | 2.6326
-1 | 0.0685 | 0.00522 | -0.0368 | 13.1226
-0.5 | 0.1232 | 0.00516 | -0.0365 | 23.876
0 | 0.1776 | 0.00506 | -0.0361 | 35.0988
0.5 | 0.2318 | 0.00501 | -0.0357 | 46.2675
1.5 | 0.3391 | 0.00488 | -0.0348 | 69.4877
2 | 0.3907 | 0.00464 | -0.0339 | 84.2026
2.5 | 0.4379 | 0.00449 | -0.0318 | 97.5278
3 | 0.507 | 0.00478 | -0.0346 | 106.0669
4 | 0.6389 | 0.00569 | -0.0393 | 112.2847
4.5 | 0.6885 | 0.0061 | -0.038 | 112.8689
5 | 0.7381 | 0.00658 | -0.0366 | 112.1733
5.5 | 0.7867 | 0.00722 | -0.0352 | 108.9612
6 | 0.8359 | 0.00783 | -0.0338 | 106.7561
6.5 | 0.8867 | 0.00827 | -0.0328 | 107.2189
7 | 0.9377 | 0.00872 | -0.0318 | 107.5344
7.5 | 0.9881 | 0.00929 | -0.0307 | 106.3617
8 | 1.0384 | 0.00988 | -0.0297 | 105.1012
8.5 | 1.0887 | 0.01043 | -0.0288 | 104.3816
9 | 1.1387 | 0.01101 | -0.0279 | 103.4242
9.5 | 1.1879 | 0.01166 | -0.0268 | 101.8782
10 | 1.2364 | 0.01236 | -0.0258 | 100.0324
10.5 | 1.2841 | 0.01309 | -0.0246 | 98.0978
11 | 1.3297 | 0.01403 | -0.0232 | 94.7755
11.5 | 1.3698 | 0.01551 | -0.021 | 88.3172
12 | 1.3988 | 0.01797 | -0.0175 | 77.8408
12.5 | 1.4311 | 0.01975 | -0.0145 | 72.4608
13 | 1.4632 | 0.02128 | -0.0116 | 68.7594
13.5 | 1.4878 | 0.02303 | -0.0077 | 64.6027
14 | 1.4962 | 0.02484 | -0.0014 | 60.2335
14.5 | 1.5149 | 0.02635 | 0.0026 | 57.4915
15 | 1.4994 | 0.03066 | 0.0077 | 48.9041
15.5 | 1.4953 | 0.03519 | 0.0095 | 42.4922
16 | 1.4765 | 0.04258 | 0.0085 | 34.6759
16.5 | 1.4555 | 0.05201 | 0.0045 | 27.985
17 | 1.4077 | 0.06728 | -0.0039 | 20.923
17.5 | 1.3387 | 0.08797 | -0.0157 | 15.2177
18 | 1.2425 | 0.1162 | -0.0321 | 10.6928
18.5 | 1.1813 | 0.1395 | -0.0458 | 8.4681
20 | 1.0694 | 0.20121 | -0.0827 | 5.3148

## 67. Re 4M Mach 0.10 (1)
BIGFOIL.COM POLAR EXPORT
D8018-S
D8018-S |  |  |  | Cl Max: | 0.942 | at alpha= | 9 | deg
JavaFoil+Calcfoil stall+Eppler ext transition |  |  |  | L/D Max: | 93.5 | at alpha= | 6 | deg
Re: | 4000000 |  |  | Cd Min: | 0.00514 | at alpha= | 0.5 | deg
Mach: | 0.1 |  |  | Cl=0 at alpha= | -1.6441 | deg
|  |  |  | @ Cl=0.1, Cd= | 0.0068465
|  |  |  | @ Cl=0.4, Cd= | 0.0070273
|  |  |  | @ Cl=0.6, Cd= | 0.07091
alpha (deg) | Cl | Cd | Cm | Cl/Cd
-13.5 | -0.309 | 0.08852 | -0.018 | -3.487
-13 | -0.326 | 0.08312 | -0.018 | -3.922
-12.5 | -0.344 | 0.07733 | -0.019 | -4.443
-12 | -0.361 | 0.07177 | -0.019 | -5.029
-11.5 | -0.377 | 0.06698 | -0.02 | -5.634
-11 | -0.394 | 0.06089 | -0.021 | -6.469
-10.5 | -0.409 | 0.05488 | -0.022 | -7.457
-10 | -0.424 | 0.04778 | -0.023 | -8.879
-9.5 | -0.45 | 0.03184 | -0.027 | -14.147
-9 | -0.521 | 0.00929 | -0.033 | -56.054
-8.5 | -0.522 | 0.00964 | -0.033 | -54.083
-8 | -0.516 | 0.0092 | -0.033 | -56.087
-7.5 | -0.505 | 0.00878 | -0.033 | -57.441
-7 | -0.487 | 0.00851 | -0.033 | -57.216
-6.5 | -0.463 | 0.00806 | -0.033 | -57.459
-6 | -0.433 | 0.00779 | -0.033 | -55.605
-5.5 | -0.398 | 0.00759 | -0.033 | -52.37
-5 | -0.357 | 0.00742 | -0.034 | -48.117
-4.5 | -0.312 | 0.00725 | -0.034 | -43.009
-4 | -0.262 | 0.0071 | -0.034 | -36.946
-3.5 | -0.21 | 0.00702 | -0.034 | -29.956
-3 | -0.156 | 0.00701 | -0.034 | -22.208
-2.5 | -0.099 | 0.00694 | -0.034 | -14.29
-2 | -0.042 | 0.00692 | -0.034 | -6.006
-1.5 | 0.017 | 0.00697 | -0.034 | 2.412
-1 | 0.076 | 0.00683 | -0.034 | 11.068
-0.5 | 0.134 | 0.00687 | -0.035 | 19.567
0 | 0.193 | 0.00859 | -0.035 | 22.494
0.5 | 0.252 | 0.00514 | -0.01 | 49.07
1 | 0.249 | 0.02756 | -0.01 | 9.026
1.5 | 0.369 | 0.00698 | -0.035 | 52.913
2 | 0.428 | 0.00707 | -0.035 | 60.541
2.5 | 0.486 | 0.0071 | -0.035 | 68.431
3 | 0.542 | 0.00721 | -0.035 | 75.184
3.5 | 0.597 | 0.00739 | -0.036 | 80.781
4 | 0.65 | 0.00761 | -0.036 | 85.504
4.5 | 0.701 | 0.00791 | -0.036 | 88.649
5 | 0.748 | 0.0082 | -0.036 | 91.274
5.5 | 0.792 | 0.00857 | -0.036 | 92.435
6 | 0.831 | 0.00889 | -0.036 | 93.5
6.5 | 0.866 | 0.00942 | -0.036 | 91.871
7 | 0.894 | 0.00995 | -0.037 | 89.839
7.5 | 0.916 | 0.0105 | -0.037 | 87.286
8 | 0.932 | 0.01106 | -0.037 | 84.305
8.5 | 0.94 | 0.01094 | -0.037 | 85.928
9 | 0.942 | 0.01081 | -0.037 | 87.099
9.5 | 0.936 | 0.01097 | -0.037 | 85.359
10 | 0.925 | 0.01269 | -0.037 | 72.911
10.5 | 0.907 | 0.01346 | -0.037 | 67.366
11 | 0.874 | 0.01583 | -0.037 | 55.231
11.5 | 0.84 | 0.01784 | -0.037 | 47.087
12 | 0.796 | 0.02187 | -0.036 | 36.425
12.5 | 0.743 | 0.03014 | -0.035 | 24.671
13 | 0.688 | 0.04365 | -0.033 | 15.756
13.5 | 0.632 | 0.05631 | -0.031 | 11.227
14 | 0.579 | 0.07091 | -0.029 | 8.16

## 68. Re 4M Mach 0.10 (2)
BIGFOIL.COM POLAR EXPORT
D8018-S
D8018-S |  |  |  | Cl Max: | 1.4783 | at alpha= | 14.5 | deg
XFOIL ncrit=9 |  |  |  | L/D Max: | 112.969 | at alpha= | 4.5 | deg
Re: | 4000000 |  |  | Cd Min: | 0.24454 | at alpha= | -20 | deg
Mach: | 0.1 |  |  | Cl=0 at alpha= | -1.6261 | deg
|  |  |  | @ Cl=0.1, Cd= | 0.0051961
|  |  |  | @ Cl=0.4, Cd= | 0.0046376
|  |  |  | @ Cl=0.6, Cd= | 0.0054149
alpha (deg) | Cl | Cd | Cm | Cl/Cd
-20 | -0.7714 | 0.24454 | 0.062 | -3.1545
-19.5 | -0.7544 | 0.23866 | 0.0581 | -3.161
-19 | -0.7375 | 0.23256 | 0.0542 | -3.1712
-18.5 | -0.7205 | 0.22547 | 0.0503 | -3.1955
-18 | -0.7047 | 0.21833 | 0.0463 | -3.2277
-17.5 | -0.689 | 0.21137 | 0.0425 | -3.2597
-16.5 | -0.6584 | 0.19728 | 0.0352 | -3.3374
-16 | -0.6442 | 0.19003 | 0.0317 | -3.39
-15.5 | -0.6311 | 0.18272 | 0.0284 | -3.4539
-14 | -0.608 | 0.15701 | 0.0184 | -3.8724
-12.5 | -1.0103 | 0.03918 | -0.0514 | -25.7861
-12 | -1.0363 | 0.02978 | -0.0513 | -34.7985
-11.5 | -1.0242 | 0.02419 | -0.0493 | -42.3398
-11 | -0.9887 | 0.02157 | -0.0477 | -45.8368
-10.5 | -0.9566 | 0.01815 | -0.0454 | -52.7052
-10 | -0.9187 | 0.01571 | -0.043 | -58.4787
-9.5 | -0.8781 | 0.01383 | -0.0406 | -63.4924
-9 | -0.8333 | 0.01232 | -0.0387 | -67.638
-8.5 | -0.7716 | 0.01098 | -0.0402 | -70.2732
-8 | -0.7088 | 0.00995 | -0.0418 | -71.2362
-7.5 | -0.6466 | 0.00911 | -0.0431 | -70.9769
-7 | -0.5868 | 0.00801 | -0.0439 | -73.2584
-6.5 | -0.5328 | 0.0075 | -0.0432 | -71.04
-6 | -0.4798 | 0.00714 | -0.0422 | -67.1989
-5.5 | -0.4258 | 0.00683 | -0.0415 | -62.3426
-5 | -0.3717 | 0.00654 | -0.0407 | -56.8349
-4.5 | -0.3171 | 0.00626 | -0.04 | -50.655
-4 | -0.2619 | 0.00604 | -0.0396 | -43.3609
-3.5 | -0.2066 | 0.00588 | -0.0391 | -35.1361
-3 | -0.1513 | 0.00575 | -0.0387 | -26.313
-2.5 | -0.0963 | 0.00554 | -0.0382 | -17.3827
-2 | -0.0412 | 0.0054 | -0.0378 | -7.6296
-1.5 | 0.0139 | 0.00529 | -0.0374 | 2.6276
-1 | 0.0689 | 0.00523 | -0.037 | 13.174
-0.5 | 0.1239 | 0.00517 | -0.0367 | 23.9652
0 | 0.1786 | 0.00507 | -0.0363 | 35.2268
0.5 | 0.2331 | 0.00502 | -0.0359 | 46.4343
1 | 0.2877 | 0.00498 | -0.0355 | 57.7711
1.5 | 0.3411 | 0.00489 | -0.035 | 69.7546
2 | 0.3929 | 0.00466 | -0.034 | 84.3133
2.5 | 0.4404 | 0.00451 | -0.0319 | 97.6497
3 | 0.5098 | 0.00479 | -0.0347 | 106.4301
4 | 0.6426 | 0.00571 | -0.0394 | 112.5394
4.5 | 0.6925 | 0.00613 | -0.038 | 112.969
5 | 0.7424 | 0.00661 | -0.0366 | 112.3147
6 | 0.8409 | 0.00787 | -0.0337 | 106.8488
6.5 | 0.8921 | 0.00832 | -0.0326 | 107.2236
7 | 0.9435 | 0.00879 | -0.0316 | 107.3379
7.5 | 0.9942 | 0.00939 | -0.0304 | 105.8786
8 | 1.045 | 0.00997 | -0.0293 | 104.8144
8.5 | 1.0957 | 0.01055 | -0.0283 | 103.8578
9 | 1.1461 | 0.01116 | -0.0273 | 102.6971
9.5 | 1.1956 | 0.01185 | -0.0261 | 100.8945
10 | 1.2443 | 0.01259 | -0.0249 | 98.8324
10.5 | 1.2921 | 0.01338 | -0.0236 | 96.5695
11 | 1.3351 | 0.0147 | -0.0215 | 90.8231
11.5 | 1.3702 | 0.01673 | -0.0185 | 81.9008
12 | 1.4011 | 0.01889 | -0.0151 | 74.1715
12.5 | 1.429 | 0.02099 | -0.0114 | 68.08
13 | 1.4547 | 0.02287 | -0.0075 | 63.6073
13.5 | 1.4659 | 0.02469 | -0.0014 | 59.3722
14 | 1.467 | 0.02728 | 0.0045 | 53.7757
14.5 | 1.4783 | 0.02977 | 0.0079 | 49.6574
15 | 1.4537 | 0.03614 | 0.0103 | 40.2241
15.5 | 1.4387 | 0.04342 | 0.0089 | 33.1345
16 | 1.4038 | 0.0554 | 0.003 | 25.3394
16.5 | 1.3643 | 0.06982 | -0.0052 | 19.5402
17 | 1.2976 | 0.09037 | -0.017 | 14.3587
17.5 | 1.2232 | 0.11412 | -0.0307 | 10.7185
19.5 | 1.0674 | 0.19356 | -0.0779 | 5.5146

## 69. Re 4M Mach 0.25 (1)
BIGFOIL.COM POLAR EXPORT
D8018-S
D8018-S |  |  |  | Cl Max: | 0.895 | at alpha= | 7.5 | deg
JavaFoil+Calcfoil stall+Eppler ext transition |  |  |  | L/D Max: | 91.589 | at alpha= | 5.5 | deg
Re: | 4000000 |  |  | Cd Min: | 0.0052 | at alpha= | 0.5 | deg
Mach: | 0.25 |  |  | Cl=0 at alpha= | -1.6417 | deg
|  |  |  | @ Cl=0.1, Cd= | 0.0069253
|  |  |  | @ Cl=0.4, Cd= | 0.06188
|  |  |  | @ Cl=0.6, Cd= | 0.06188
alpha (deg) | Cl | Cd | Cm | Cl/Cd
-12 | -0.059 | 0.07735 | -0.017 | -0.762
-11.5 | -0.056 | 0.07216 | -0.018 | -0.779
-11 | -0.139 | 0.06904 | -0.018 | -2.015
-10.5 | -0.195 | 0.06383 | -0.019 | -3.057
-10 | -0.241 | 0.05895 | -0.02 | -4.084
-9.5 | -0.281 | 0.05264 | -0.021 | -5.344
-9 | -0.317 | 0.04576 | -0.023 | -6.933
-8.5 | -0.338 | 0.04888 | -0.021 | -6.91
-8 | -0.361 | 0.04116 | -0.023 | -8.778
-7.5 | -0.447 | 0.0092 | -0.034 | -48.594
-7 | -0.448 | 0.00882 | -0.034 | -50.862
-6.5 | -0.44 | 0.00839 | -0.034 | -52.41
-6 | -0.421 | 0.008 | -0.034 | -52.635
-5.5 | -0.393 | 0.00778 | -0.034 | -50.524
-5 | -0.357 | 0.00755 | -0.034 | -47.318
-4.5 | -0.315 | 0.00739 | -0.035 | -42.587
-4 | -0.267 | 0.00721 | -0.035 | -36.991
-3.5 | -0.215 | 0.00716 | -0.035 | -29.99
-3 | -0.159 | 0.00713 | -0.035 | -22.332
-2.5 | -0.102 | 0.00703 | -0.035 | -14.471
-2 | -0.043 | 0.00694 | -0.035 | -6.147
-1.5 | 0.017 | 0.00698 | -0.035 | 2.476
-1 | 0.078 | 0.00694 | -0.035 | 11.201
-0.5 | 0.138 | 0.0069 | -0.036 | 20.042
0 | 0.199 | 0.00864 | -0.036 | 22.985
0.5 | 0.259 | 0.0052 | -0.01 | 49.767
1 | 0.256 | 0.02754 | -0.01 | 9.278
1.5 | 0.379 | 0.00706 | -0.036 | 53.718
2 | 0.44 | 0.00716 | -0.036 | 61.402
2.5 | 0.499 | 0.00719 | -0.036 | 69.378
3 | 0.557 | 0.00732 | -0.036 | 76.054
3.5 | 0.613 | 0.00753 | -0.037 | 81.379
4 | 0.666 | 0.00784 | -0.037 | 84.969
4.5 | 0.717 | 0.00809 | -0.037 | 88.682
5 | 0.763 | 0.00844 | -0.037 | 90.424
5.5 | 0.805 | 0.00879 | -0.037 | 91.589
6 | 0.84 | 0.00921 | -0.037 | 91.217
6.5 | 0.867 | 0.00968 | -0.037 | 89.614
7 | 0.886 | 0.0104 | -0.038 | 85.193
7.5 | 0.895 | 0.01026 | -0.038 | 87.18
8 | 0.892 | 0.01057 | -0.038 | 84.395
8.5 | 0.878 | 0.01088 | -0.038 | 80.703
9 | 0.854 | 0.01119 | -0.038 | 76.306
9.5 | 0.817 | 0.01285 | -0.038 | 63.549
10 | 0.768 | 0.01377 | -0.038 | 55.791
10.5 | 0.709 | 0.01481 | -0.038 | 47.894
11 | 0.629 | 0.01906 | -0.037 | 33.013
11.5 | 0.54 | 0.02706 | -0.036 | 19.961
12 | 0.445 | 0.04346 | -0.033 | 10.241
12.5 | 0.356 | 0.06188 | -0.03 | 5.761

## 70. Re 4M Mach 0.25 (2)
BIGFOIL.COM POLAR EXPORT
D8018-S
D8018-S |  |  |  | Cl Max: | 1.3809 | at alpha= | 11.5 | deg
XFOIL ncrit=9 |  |  |  | L/D Max: | 113.987 | at alpha= | 4.5 | deg
Re: | 4000000 |  |  | Cd Min: | 0.13861 | at alpha= | 16.5 | deg
Mach: | 0.25 |  |  | Cl=0 at alpha= | -1.6248 | deg
|  |  |  | @ Cl=0.1, Cd= | 0.0052493
|  |  |  | @ Cl=0.4, Cd= | 0.0047552
|  |  |  | @ Cl=0.6, Cd= | 0.0053976
alpha (deg) | Cl | Cd | Cm | Cl/Cd
-9 | -0.8168 | 0.0228 | -0.0485 | -35.8246
-8 | -0.7336 | 0.01282 | -0.047 | -57.2231
-7.5 | -0.6713 | 0.01077 | -0.0477 | -62.3305
-7 | -0.6077 | 0.00938 | -0.0483 | -64.7868
-6.5 | -0.5542 | 0.00802 | -0.0466 | -69.1022
-6 | -0.499 | 0.00747 | -0.0451 | -66.8005
-5.5 | -0.4426 | 0.00706 | -0.044 | -62.6912
-5 | -0.3859 | 0.00674 | -0.043 | -57.2552
-4.5 | -0.3289 | 0.00641 | -0.042 | -51.3105
-4 | -0.2717 | 0.00612 | -0.0413 | -44.3954
-3.5 | -0.2142 | 0.00595 | -0.0407 | -36
-3 | -0.1567 | 0.00581 | -0.0401 | -26.9707
-2.5 | -0.0998 | 0.00562 | -0.0395 | -17.758
-2 | -0.0427 | 0.00547 | -0.039 | -7.8062
-1.5 | 0.0142 | 0.00534 | -0.0386 | 2.6592
-1 | 0.0709 | 0.00528 | -0.0381 | 13.428
-0.5 | 0.1277 | 0.00522 | -0.0377 | 24.4636
0.5 | 0.2402 | 0.00509 | -0.0368 | 47.1906
1 | 0.2966 | 0.00505 | -0.0364 | 58.7327
1.5 | 0.3516 | 0.00499 | -0.0358 | 70.4609
2 | 0.4052 | 0.00473 | -0.0348 | 85.666
2.5 | 0.4542 | 0.00459 | -0.0325 | 98.9542
3 | 0.5257 | 0.00487 | -0.0353 | 107.9466
3.5 | 0.5929 | 0.00535 | -0.0373 | 110.8224
4 | 0.663 | 0.00582 | -0.0399 | 113.9175
4.5 | 0.7147 | 0.00627 | -0.0382 | 113.9872
5 | 0.766 | 0.00683 | -0.0365 | 112.1523
5.5 | 0.8163 | 0.00757 | -0.0347 | 107.8336
6 | 0.8687 | 0.00813 | -0.033 | 106.8512
6.5 | 0.9223 | 0.0086 | -0.0316 | 107.2442
7 | 0.9757 | 0.00917 | -0.0301 | 106.4013
7.5 | 1.0281 | 0.00991 | -0.0284 | 103.7437
8 | 1.0815 | 0.01055 | -0.0269 | 102.5118
8.5 | 1.1339 | 0.01132 | -0.0252 | 100.1678
9 | 1.1854 | 0.01219 | -0.0233 | 97.2436
9.5 | 1.2352 | 0.01323 | -0.0212 | 93.3636
10 | 1.2823 | 0.01452 | -0.0186 | 88.3127
10.5 | 1.3244 | 0.01623 | -0.0155 | 81.602
11 | 1.3547 | 0.01884 | -0.0109 | 71.9055
11.5 | 1.3809 | 0.02138 | -0.0061 | 64.5884
12 | 1.3805 | 0.02466 | 0.0019 | 55.9813
12.5 | 1.3778 | 0.0277 | 0.0088 | 49.7401
13 | 1.3551 | 0.03335 | 0.013 | 40.6327
13.5 | 1.3262 | 0.04199 | 0.0116 | 31.5837
14 | 1.2914 | 0.05451 | 0.0043 | 23.6911
14.5 | 1.2341 | 0.0728 | -0.0073 | 16.9519
15 | 1.2036 | 0.08697 | -0.0151 | 13.8393
15.5 | 1.1644 | 0.10307 | -0.024 | 11.2972
16 | 1.1153 | 0.12216 | -0.0351 | 9.1298
16.5 | 1.0851 | 0.13861 | -0.0446 | 7.8284

## 71. Re 4M Mach 0.50 (1)
BIGFOIL.COM POLAR EXPORT
D8018-S
D8018-S |  |  |  | Cl Max: | 1.149 | at alpha= | 20 | deg
JavaFoil+Calcfoil stall+Eppler ext transition |  |  |  | L/D Max: | 85.069 | at alpha= | 4.5 | deg
Re: | 4000000 |  |  | Cd Min: | 0.00711 | at alpha= | -1 | deg
Mach: | 0.5 |  |  | Cl=0 at alpha= | -1.6439 | deg
|  |  |  | @ Cl=0.1, Cd= | 0.0071236
|  |  |  | @ Cl=0.4, Cd= | 0.0085581
|  |  |  | @ Cl=0.6, Cd= | 0.013219
alpha (deg) | Cl | Cd | Cm | Cl/Cd
-20 | -0.979 | 0.1617 | -0.021 | -6.054
-19.5 | -0.952 | 0.15745 | -0.021 | -6.046
-19 | -0.926 | 0.14318 | -0.021 | -6.468
-18.5 | -0.9 | 0.14661 | -0.021 | -6.141
-18 | -0.873 | 0.13977 | -0.02 | -6.247
-17.5 | -0.848 | 0.12707 | -0.021 | -6.67
-17 | -0.822 | 0.11772 | -0.021 | -6.981
-16.5 | -0.795 | 0.12062 | -0.02 | -6.588
-16 | -0.769 | 0.1102 | -0.02 | -6.979
-15.5 | -0.742 | 0.11266 | -0.02 | -6.583
-15 | -0.716 | 0.10185 | -0.02 | -7.032
-14.5 | -0.693 | 0.09619 | -0.021 | -7.203
-14 | -0.662 | 0.09612 | -0.02 | -6.89
-13.5 | -0.635 | 0.09572 | -0.019 | -6.635
-13 | -0.61 | 0.08525 | -0.02 | -7.157
-12.5 | -0.582 | 0.08445 | -0.019 | -6.893
-12 | -0.556 | 0.07812 | -0.019 | -7.113
-11.5 | -0.529 | 0.07566 | -0.019 | -6.989
-11 | -0.502 | 0.07268 | -0.019 | -6.911
-10.5 | -0.475 | 0.07102 | -0.018 | -6.69
-10 | -0.449 | 0.06673 | -0.018 | -6.726
-9.5 | -0.424 | 0.05956 | -0.02 | -7.116
-9 | -0.398 | 0.05508 | -0.021 | -7.232
-8.5 | -0.369 | 0.05393 | -0.019 | -6.846
-8 | -0.345 | 0.04835 | -0.021 | -7.126
-7.5 | -0.316 | 0.04747 | -0.019 | -6.648
-7 | -0.288 | 0.04747 | -0.017 | -6.058
-6.5 | -0.263 | 0.04226 | -0.021 | -6.219
-6 | -0.238 | 0.03828 | -0.023 | -6.217
-5.5 | -0.258 | 0.00892 | -0.038 | -28.904
-5 | -0.224 | 0.00828 | -0.039 | -27.099
-4.5 | -0.191 | 0.00797 | -0.039 | -23.98
-4 | -0.254 | 0.00776 | -0.039 | -32.677
-3.5 | -0.225 | 0.00749 | -0.039 | -30.055
-3 | -0.173 | 0.00738 | -0.039 | -23.428
-2.5 | -0.112 | 0.00732 | -0.039 | -15.336
-2 | -0.047 | 0.00735 | -0.039 | -6.454
-1.5 | 0.019 | 0.00717 | -0.039 | 2.688
-1 | 0.087 | 0.00711 | -0.04 | 12.201
-0.5 | 0.154 | 0.00718 | -0.04 | 21.518
0 | 0.222 | 0.0089 | -0.04 | 24.961
0.5 | 0.232 | 0.02502 | -0.003 | 9.261
1 | 0.357 | 0.00911 | -0.04 | 39.178
1.5 | 0.424 | 0.00825 | -0.04 | 51.381
2 | 0.491 | 0.0076 | -0.04 | 64.638
2.5 | 0.557 | 0.00769 | -0.041 | 72.406
3 | 0.62 | 0.00794 | -0.041 | 78.077
3.5 | 0.679 | 0.00822 | -0.041 | 82.613
4 | 0.731 | 0.00866 | -0.041 | 84.421
4.5 | 0.772 | 0.00907 | -0.041 | 85.069
5 | 0.789 | 0.00964 | -0.041 | 81.916
5.5 | 0.745 | 0.01025 | -0.042 | 72.697
6 | 0.509 | 0.01038 | -0.042 | 49.065
6.5 | 0.542 | 0.01062 | -0.042 | 50.997
7 | 0.574 | 0.01264 | -0.042 | 45.378
7.5 | 0.605 | 0.01333 | -0.042 | 45.368
8 | 0.635 | 0.01421 | -0.042 | 44.662
8.5 | 0.657 | 0.01641 | -0.041 | 40.047
9 | 0.569 | 0.05994 | -0.019 | 9.489
9.5 | 0.64 | 0.04126 | -0.034 | 15.521
10 | 0.626 | 0.07725 | -0.023 | 8.098
10.5 | 0.688 | 0.05088 | -0.033 | 13.531
11 | 0.682 | 0.07372 | -0.026 | 9.258
11.5 | 0.702 | 0.07912 | -0.021 | 8.868
12 | 0.73 | 0.08246 | -0.023 | 8.85
12.5 | 0.781 | 0.07173 | -0.031 | 10.895
13 | 0.783 | 0.09031 | -0.024 | 8.675
13.5 | 0.815 | 0.09087 | -0.026 | 8.966
14 | 0.834 | 0.11033 | -0.024 | 7.559
14.5 | 0.861 | 0.10597 | -0.024 | 8.126
15 | 0.889 | 0.10628 | -0.025 | 8.365
15.5 | 0.913 | 0.12223 | -0.025 | 7.471
16 | 0.94 | 0.11937 | -0.025 | 7.875
16.5 | 0.967 | 0.13047 | -0.026 | 7.41
17 | 0.992 | 0.13469 | -0.026 | 7.367
17.5 | 1.019 | 0.13857 | -0.027 | 7.357
18 | 1.045 | 0.14431 | -0.027 | 7.24
18.5 | 1.072 | 0.14868 | -0.028 | 7.209
19 | 1.097 | 0.15154 | -0.028 | 7.239
19.5 | 1.125 | 0.1593 | -0.028 | 7.059
20 | 1.149 | 0.16271 | -0.028 | 7.062

## 72. Re 4M Mach 0.50 (2)
BIGFOIL.COM POLAR EXPORT
D8018-S
D8018-S |  |  |  | Cl Max: | 1.1574 | at alpha= | 8 | deg
XFOIL ncrit=9 |  |  |  | L/D Max: | 118.959 | at alpha= | 4 | deg
Re: | 4000000 |  |  | Cd Min: | 0.27314 | at alpha= | -20 | deg
Mach: | 0.5 |  |  | Cl=0 at alpha= | -1.6156 | deg
|  |  |  | @ Cl=0.1, Cd= | 0.0054879
|  |  |  | @ Cl=0.4, Cd= | 0.0053466
|  |  |  | @ Cl=0.6, Cd= | 0.0052637
alpha (deg) | Cl | Cd | Cm | Cl/Cd
-20 | -0.8596 | 0.27314 | 0.0795 | -3.1471
-19.5 | -0.8381 | 0.26597 | 0.0746 | -3.1511
-19 | -0.816 | 0.25848 | 0.0697 | -3.1569
-18.5 | -0.7937 | 0.25019 | 0.0648 | -3.1724
-18 | -0.7719 | 0.24152 | 0.0599 | -3.196
-17.5 | -0.7506 | 0.23284 | 0.055 | -3.2237
-17 | -0.7293 | 0.2246 | 0.0503 | -3.2471
-16.5 | -0.7082 | 0.21652 | 0.0457 | -3.2708
-16 | -0.6875 | 0.20846 | 0.0413 | -3.298
-15.5 | -0.6671 | 0.20035 | 0.0369 | -3.3297
-15 | -0.6474 | 0.19206 | 0.0326 | -3.3708
-14.5 | -0.6279 | 0.18401 | 0.0285 | -3.4123
-14 | -0.6101 | 0.17566 | 0.0245 | -3.4732
-13.5 | -0.5948 | 0.16731 | 0.0206 | -3.5551
-13 | -0.5773 | 0.15987 | 0.0172 | -3.6111
-12.5 | -0.5626 | 0.15176 | 0.0137 | -3.7072
-12 | -0.5472 | 0.14362 | 0.0104 | -3.8101
-11.5 | -0.5348 | 0.13568 | 0.0073 | -3.9416
-11 | -0.524 | 0.12764 | 0.0045 | -4.1053
-10.5 | -0.5163 | 0.11987 | 0.0018 | -4.3072
-10 | -0.5078 | 0.1119 | -0.0011 | -4.538
-9.5 | -0.5011 | 0.10387 | -0.0042 | -4.8243
-9 | -0.4967 | 0.09537 | -0.0078 | -5.2081
-8.5 | -0.4947 | 0.08664 | -0.0118 | -5.7098
-8 | -0.4987 | 0.07711 | -0.0167 | -6.4674
-7.5 | -0.5068 | 0.0675 | -0.0225 | -7.5081
-7 | -0.5254 | 0.05824 | -0.0289 | -9.0213
-6.5 | -0.5182 | 0.04319 | -0.0485 | -11.9981
-6 | -0.4991 | 0.02526 | -0.0636 | -19.7585
-5.5 | -0.4946 | 0.01408 | -0.0603 | -35.1278
-5 | -0.4489 | 0.00901 | -0.0558 | -49.8224
-4.5 | -0.3847 | 0.0075 | -0.0526 | -51.2933
-4 | -0.3172 | 0.00674 | -0.0502 | -47.0623
-3.5 | -0.2494 | 0.00635 | -0.0484 | -39.2756
-3 | -0.1822 | 0.00611 | -0.047 | -29.82
-2.5 | -0.1157 | 0.00595 | -0.0458 | -19.4454
-2 | -0.0502 | 0.00576 | -0.0447 | -8.7153
-1.5 | 0.0151 | 0.00558 | -0.0438 | 2.7061
-1 | 0.0795 | 0.00551 | -0.0429 | 14.4283
-0.5 | 0.1444 | 0.00544 | -0.0423 | 26.5441
0 | 0.2087 | 0.00539 | -0.0416 | 38.7199
0.5 | 0.2721 | 0.00536 | -0.0408 | 50.7649
1.5 | 0.399 | 0.00535 | -0.0393 | 74.5794
2 | 0.4598 | 0.00514 | -0.0379 | 89.4553
2.5 | 0.5156 | 0.00494 | -0.0351 | 104.3725
3 | 0.5966 | 0.00524 | -0.0374 | 113.855
3.5 | 0.6755 | 0.00579 | -0.0393 | 116.6667
4 | 0.7542 | 0.00634 | -0.0408 | 118.959
4.5 | 0.8128 | 0.00701 | -0.0378 | 115.9486
5 | 0.8697 | 0.00796 | -0.0343 | 109.2588
5.5 | 0.9321 | 0.00857 | -0.0312 | 108.7631
6 | 0.9948 | 0.00931 | -0.0277 | 106.8528
6.5 | 1.0558 | 0.01041 | -0.0235 | 101.4217
7 | 1.1103 | 0.01221 | -0.018 | 90.9337
7.5 | 1.1471 | 0.01547 | -0.0103 | 74.15
8 | 1.1574 | 0.02047 | -0.0011 | 56.5413
8.5 | 1.1358 | 0.02565 | 0.0096 | 44.2807
9 | 1.103 | 0.03233 | 0.0145 | 34.1169
9.5 | 1.0714 | 0.04236 | 0.01 | 25.2927
10 | 1.0401 | 0.05619 | -0.0009 | 18.5104
10.5 | 1.0117 | 0.07037 | -0.0103 | 14.3769
11 | 0.9786 | 0.08466 | -0.0184 | 11.5592
11.5 | 0.9535 | 0.09773 | -0.0255 | 9.7565
12 | 0.9262 | 0.11204 | -0.0337 | 8.2667
12.5 | 0.9081 | 0.12592 | -0.0416 | 7.2117
13 | 0.8902 | 0.14116 | -0.0503 | 6.3063

## 73. Re 5M Mach 0.00 (1)
BIGFOIL.COM POLAR EXPORT
D8018-S
D8018-S |  |  |  | Cl Max: | 0.952 | at alpha= | 9 | deg
JavaFoil+Calcfoil stall+Eppler ext transition |  |  |  | L/D Max: | 97.142 | at alpha= | 6 | deg
Re: | 5000000 |  |  | Cd Min: | 0.00673 | at alpha= | -1 | deg
Mach: | 0 |  |  | Cl=0 at alpha= | -1.6465 | deg
|  |  |  | @ Cl=0.1, Cd= | 0.006802
|  |  |  | @ Cl=0.4, Cd= | 0.0073563
|  |  |  | @ Cl=0.6, Cd= | 0.0072304
alpha (deg) | Cl | Cd | Cm | Cl/Cd
-14 | -0.334 | 0.08656 | -0.019 | -3.857
-13.5 | -0.348 | 0.08463 | -0.019 | -4.113
-13 | -0.363 | 0.0794 | -0.019 | -4.576
-12.5 | -0.379 | 0.07346 | -0.02 | -5.159
-12 | -0.394 | 0.06811 | -0.02 | -5.784
-11.5 | -0.409 | 0.06202 | -0.021 | -6.594
-11 | -0.424 | 0.05488 | -0.022 | -7.729
-10.5 | -0.438 | 0.04815 | -0.023 | -9.098
-10 | -0.463 | 0.03261 | -0.026 | -14.208
-9.5 | -0.529 | 0.01056 | -0.032 | -50.13
-9 | -0.537 | 0.00905 | -0.033 | -59.381
-8.5 | -0.534 | 0.00922 | -0.033 | -57.865
-8 | -0.525 | 0.0088 | -0.033 | -59.693
-7.5 | -0.511 | 0.00852 | -0.033 | -60.012
-7 | -0.491 | 0.00817 | -0.033 | -60.135
-6.5 | -0.466 | 0.00785 | -0.033 | -59.303
-6 | -0.434 | 0.00762 | -0.033 | -56.981
-5.5 | -0.398 | 0.00739 | -0.033 | -53.821
-5 | -0.357 | 0.00725 | -0.033 | -49.185
-4.5 | -0.311 | 0.00711 | -0.033 | -43.704
-4 | -0.262 | 0.00698 | -0.034 | -37.505
-3.5 | -0.209 | 0.00695 | -0.034 | -30.152
-3 | -0.155 | 0.00687 | -0.034 | -22.565
-2.5 | -0.099 | 0.00688 | -0.034 | -14.349
-2 | -0.041 | 0.00683 | -0.034 | -6.057
-1.5 | 0.017 | 0.0068 | -0.034 | 2.461
-1 | 0.075 | 0.00673 | -0.034 | 11.182
-0.5 | 0.134 | 0.0069 | -0.034 | 19.399
0 | 0.192 | 0.0083 | -0.035 | 23.175
0.5 | 0.251 | 0.00833 | -0.035 | 30.098
1 | 0.309 | 0.00745 | -0.035 | 41.506
1.5 | 0.367 | 0.00758 | -0.035 | 48.465
2 | 0.426 | 0.00718 | -0.035 | 59.285
2.5 | 0.483 | 0.00704 | -0.035 | 68.581
3 | 0.539 | 0.00708 | -0.035 | 76.143
3.5 | 0.594 | 0.00721 | -0.035 | 82.458
4 | 0.647 | 0.00739 | -0.036 | 87.641
4.5 | 0.698 | 0.00767 | -0.036 | 91.053
5 | 0.746 | 0.00792 | -0.036 | 94.166
5.5 | 0.79 | 0.0082 | -0.036 | 96.329
6 | 0.829 | 0.00854 | -0.036 | 97.142
6.5 | 0.864 | 0.00904 | -0.036 | 95.614
7 | 0.894 | 0.00934 | -0.036 | 95.745
7.5 | 0.918 | 0.01 | -0.037 | 91.78
8 | 0.936 | 0.01054 | -0.037 | 88.822
8.5 | 0.947 | 0.01033 | -0.037 | 91.64
9 | 0.952 | 0.01092 | -0.037 | 87.149
9.5 | 0.95 | 0.01089 | -0.037 | 87.273
10 | 0.944 | 0.01058 | -0.037 | 89.234
10.5 | 0.931 | 0.01268 | -0.037 | 73.396
11 | 0.911 | 0.01348 | -0.037 | 67.598
11.5 | 0.878 | 0.0162 | -0.037 | 54.186
12 | 0.842 | 0.01894 | -0.036 | 44.452
12.5 | 0.8 | 0.02354 | -0.036 | 33.99
13 | 0.753 | 0.03166 | -0.034 | 23.773
13.5 | 0.693 | 0.0447 | -0.033 | 15.511
14 | 0.639 | 0.05878 | -0.031 | 10.879

## 74. Re 5M Mach 0.00 (2)
BIGFOIL.COM POLAR EXPORT
D8018-S
D8018-S |  |  |  | Cl Max: | 1.5957 | at alpha= | 15.5 | deg
XFOIL ncrit=9 |  |  |  | L/D Max: | 116.408 | at alpha= | 4.5 | deg
Re: | 5000000 |  |  | Cd Min: | 0.17081 | at alpha= | 20 | deg
Mach: | 0 |  |  | Cl=0 at alpha= | -1.6172 | deg
|  |  |  | @ Cl=0.1, Cd= | 0.0051466
|  |  |  | @ Cl=0.4, Cd= | 0.0048487
|  |  |  | @ Cl=0.6, Cd= | 0.0053383
alpha (deg) | Cl | Cd | Cm | Cl/Cd
-14 | -1.1534 | 0.03544 | -0.0561 | -32.5451
-13.5 | -1.1827 | 0.02814 | -0.0524 | -42.0291
-13 | -1.1636 | 0.02429 | -0.0503 | -47.9045
-12.5 | -1.1362 | 0.02092 | -0.0482 | -54.3117
-12 | -1.0968 | 0.01902 | -0.0467 | -57.6656
-11.5 | -1.0577 | 0.0169 | -0.045 | -62.5858
-11 | -1.0164 | 0.01506 | -0.0432 | -67.49
-10.5 | -0.9738 | 0.0135 | -0.0413 | -72.1333
-10 | -0.9297 | 0.01228 | -0.0394 | -75.7085
-9.5 | -0.884 | 0.0112 | -0.0377 | -78.9286
-9 | -0.8231 | 0.01019 | -0.0392 | -80.7753
-8.5 | -0.7601 | 0.00935 | -0.041 | -81.2941
-8 | -0.6998 | 0.00865 | -0.0421 | -80.9017
-7.5 | -0.6389 | 0.00808 | -0.0433 | -79.0718
-7 | -0.5848 | 0.00769 | -0.0427 | -76.0468
-6.5 | -0.5332 | 0.00712 | -0.0417 | -74.8876
-6 | -0.4798 | 0.00679 | -0.0409 | -70.6627
-5.5 | -0.4261 | 0.00653 | -0.0403 | -65.2527
-5 | -0.3717 | 0.00631 | -0.0397 | -58.9065
-4.5 | -0.3169 | 0.00605 | -0.0393 | -52.3802
-4 | -0.262 | 0.00583 | -0.0389 | -44.94
-3.5 | -0.2069 | 0.0057 | -0.0385 | -36.2982
-3 | -0.1518 | 0.00561 | -0.0381 | -27.0588
-2.5 | -0.097 | 0.00545 | -0.0377 | -17.7982
-2 | -0.0418 | 0.00531 | -0.0374 | -7.8719
-1.5 | 0.0128 | 0.00524 | -0.037 | 2.4427
-1 | 0.0678 | 0.00517 | -0.0367 | 13.1141
-0.5 | 0.1228 | 0.00513 | -0.0364 | 23.9376
0.5 | 0.2319 | 0.00502 | -0.0358 | 46.1952
1 | 0.2863 | 0.00502 | -0.0354 | 57.0319
1.5 | 0.3406 | 0.00501 | -0.035 | 67.984
2 | 0.3936 | 0.00487 | -0.0345 | 80.8214
2.5 | 0.4448 | 0.0047 | -0.0335 | 94.6383
3 | 0.4932 | 0.00464 | -0.0316 | 106.2931
3.5 | 0.5617 | 0.0051 | -0.0345 | 110.1373
4 | 0.626 | 0.0055 | -0.0364 | 113.8182
4.5 | 0.6903 | 0.00593 | -0.0384 | 116.4081
5 | 0.7397 | 0.0064 | -0.037 | 115.5781
5.5 | 0.7882 | 0.00703 | -0.0355 | 112.1195
6 | 0.8381 | 0.00754 | -0.0342 | 111.1538
6.5 | 0.889 | 0.00794 | -0.0331 | 111.9647
7 | 0.9397 | 0.00843 | -0.0321 | 111.4709
7.5 | 0.9909 | 0.00885 | -0.0312 | 111.9661
8 | 1.0421 | 0.00931 | -0.0303 | 111.9334
8.5 | 1.0927 | 0.00983 | -0.0294 | 111.1597
9 | 1.143 | 0.01037 | -0.0285 | 110.2218
9.5 | 1.1928 | 0.01097 | -0.0276 | 108.7329
10 | 1.2419 | 0.0116 | -0.0266 | 107.0603
10.5 | 1.2897 | 0.01234 | -0.0255 | 104.5138
11 | 1.332 | 0.01374 | -0.0235 | 96.9432
11.5 | 1.3773 | 0.01462 | -0.0221 | 94.2066
12 | 1.4217 | 0.01551 | -0.0206 | 91.6634
12.5 | 1.4621 | 0.01673 | -0.0186 | 87.3939
13 | 1.5018 | 0.01786 | -0.0165 | 84.0873
13.5 | 1.5367 | 0.01925 | -0.0139 | 79.8286
14 | 1.5671 | 0.02077 | -0.0108 | 75.4502
14.5 | 1.5917 | 0.0222 | -0.0067 | 71.6982
15 | 1.5905 | 0.02443 | 0.0007 | 65.1044
15.5 | 1.5957 | 0.02686 | 0.0055 | 59.408
16 | 1.5894 | 0.03074 | 0.0093 | 51.7046
16.5 | 1.5905 | 0.03487 | 0.0108 | 45.6123
17 | 1.5715 | 0.04221 | 0.0099 | 37.2305
17.5 | 1.5474 | 0.05183 | 0.006 | 29.8553
18 | 1.4776 | 0.07043 | -0.0042 | 20.9797
18.5 | 1.4136 | 0.09001 | -0.0152 | 15.7049
19 | 1.3107 | 0.11932 | -0.0324 | 10.9847
19.5 | 1.2358 | 0.14531 | -0.0483 | 8.5046
20 | 1.172 | 0.17081 | -0.0642 | 6.8614

## 75. Re 5M Mach 0.10 (1)
BIGFOIL.COM POLAR EXPORT
D8018-S
D8018-S |  |  |  | Cl Max: | 0.942 | at alpha= | 9 | deg
JavaFoil+Calcfoil stall+Eppler ext transition |  |  |  | L/D Max: | 96.901 | at alpha= | 6 | deg
Re: | 5000000 |  |  | Cd Min: | 0.00498 | at alpha= | 0.5 | deg
Mach: | 0.1 |  |  | Cl=0 at alpha= | -1.6441 | deg
|  |  |  | @ Cl=0.1, Cd= | 0.0068003
|  |  |  | @ Cl=0.4, Cd= | 0.0073798
|  |  |  | @ Cl=0.6, Cd= | 0.06472
alpha (deg) | Cl | Cd | Cm | Cl/Cd
-13.5 | -0.309 | 0.08635 | -0.018 | -3.582
-13 | -0.327 | 0.08092 | -0.019 | -4.039
-12.5 | -0.345 | 0.07524 | -0.019 | -4.579
-12 | -0.362 | 0.06924 | -0.02 | -5.234
-11.5 | -0.379 | 0.06413 | -0.02 | -5.914
-11 | -0.396 | 0.05765 | -0.022 | -6.876
-10.5 | -0.414 | 0.05002 | -0.023 | -8.273
-10 | -0.433 | 0.04059 | -0.025 | -10.656
-9.5 | -0.499 | 0.01205 | -0.031 | -41.416
-9 | -0.521 | 0.0092 | -0.033 | -56.668
-8.5 | -0.522 | 0.0093 | -0.033 | -56.087
-8 | -0.516 | 0.00887 | -0.033 | -58.177
-7.5 | -0.505 | 0.00854 | -0.033 | -59.076
-7 | -0.487 | 0.00819 | -0.033 | -59.458
-6.5 | -0.463 | 0.00787 | -0.033 | -58.819
-6 | -0.433 | 0.00765 | -0.033 | -56.628
-5.5 | -0.398 | 0.00741 | -0.033 | -53.695
-5 | -0.357 | 0.00726 | -0.034 | -49.159
-4.5 | -0.312 | 0.00714 | -0.034 | -43.664
-4 | -0.262 | 0.00698 | -0.034 | -37.591
-3.5 | -0.21 | 0.00695 | -0.034 | -30.245
-3 | -0.156 | 0.00687 | -0.034 | -22.65
-2.5 | -0.099 | 0.00688 | -0.034 | -14.415
-2 | -0.042 | 0.00683 | -0.034 | -6.086
-1.5 | 0.017 | 0.0068 | -0.034 | 2.475
-1 | 0.076 | 0.00673 | -0.034 | 11.24
-0.5 | 0.134 | 0.0069 | -0.035 | 19.5
0 | 0.193 | 0.0083 | -0.035 | 23.298
0.5 | 0.252 | 0.00498 | -0.01 | 50.641
1 | 0.249 | 0.02748 | -0.01 | 9.049
1.5 | 0.369 | 0.00759 | -0.035 | 48.654
2 | 0.428 | 0.00719 | -0.035 | 59.535
2.5 | 0.486 | 0.00705 | -0.035 | 68.844
3 | 0.542 | 0.0071 | -0.035 | 76.388
3.5 | 0.597 | 0.00722 | -0.036 | 82.684
4 | 0.65 | 0.0074 | -0.036 | 87.901
4.5 | 0.701 | 0.00767 | -0.036 | 91.33
5 | 0.748 | 0.00794 | -0.036 | 94.251
5.5 | 0.792 | 0.00823 | -0.036 | 96.201
6 | 0.831 | 0.00858 | -0.036 | 96.901
6.5 | 0.866 | 0.00908 | -0.036 | 95.308
7 | 0.894 | 0.00959 | -0.037 | 93.189
7.5 | 0.916 | 0.01007 | -0.037 | 91.024
8 | 0.932 | 0.01064 | -0.037 | 87.606
8.5 | 0.94 | 0.01049 | -0.037 | 89.642
9 | 0.942 | 0.01106 | -0.037 | 85.147
9.5 | 0.937 | 0.01104 | -0.037 | 84.863
10 | 0.926 | 0.01074 | -0.037 | 86.205
10.5 | 0.908 | 0.01287 | -0.037 | 70.572
11 | 0.878 | 0.01501 | -0.037 | 58.454
11.5 | 0.844 | 0.01679 | -0.037 | 50.272
12 | 0.802 | 0.02004 | -0.036 | 40.039
12.5 | 0.753 | 0.02633 | -0.035 | 28.593
13 | 0.701 | 0.03622 | -0.034 | 19.354
13.5 | 0.641 | 0.04958 | -0.032 | 12.926
14 | 0.585 | 0.06472 | -0.03 | 9.034

## 76. Re 5M Mach 0.10 (2)
BIGFOIL.COM POLAR EXPORT
D8018-S
D8018-S |  |  |  | Cl Max: | 1.5647 | at alpha= | 14.5 | deg
XFOIL ncrit=9 |  |  |  | L/D Max: | 116.493 | at alpha= | 4.5 | deg
Re: | 5000000 |  |  | Cd Min: | 0.17115 | at alpha= | 19.5 | deg
Mach: | 0.1 |  |  | Cl=0 at alpha= | -1.6166 | deg
|  |  |  | @ Cl=0.1, Cd= | 0.005147
|  |  |  | @ Cl=0.4, Cd= | 0.0048753
|  |  |  | @ Cl=0.6, Cd= | 0.0053318
alpha (deg) | Cl | Cd | Cm | Cl/Cd
-13.5 | -0.8508 | 0.09121 | -0.0098 | -9.3279
-13 | -1.1078 | 0.0329 | -0.0539 | -33.6717
-12.5 | -1.1131 | 0.02606 | -0.0518 | -42.713
-12 | -1.0878 | 0.02231 | -0.0497 | -48.7584
-11.5 | -1.0547 | 0.01929 | -0.0477 | -54.676
-11 | -1.0165 | 0.01687 | -0.0457 | -60.2549
-10.5 | -0.9765 | 0.01473 | -0.0434 | -66.2933
-10 | -0.9338 | 0.01316 | -0.0412 | -70.9574
-9.5 | -0.8906 | 0.01185 | -0.0388 | -75.1561
-9 | -0.8295 | 0.01063 | -0.0402 | -78.0339
-8.5 | -0.7661 | 0.00964 | -0.0419 | -79.471
-8 | -0.7051 | 0.00885 | -0.0429 | -79.6723
-7.5 | -0.6436 | 0.00821 | -0.044 | -78.3922
-7 | -0.5892 | 0.00777 | -0.0434 | -75.8301
-6.5 | -0.5372 | 0.00719 | -0.0422 | -74.7149
-6 | -0.4833 | 0.00683 | -0.0414 | -70.7613
-5.5 | -0.4291 | 0.00656 | -0.0407 | -65.4116
-5 | -0.3743 | 0.00633 | -0.0401 | -59.1311
-4.5 | -0.319 | 0.00608 | -0.0397 | -52.4671
-4 | -0.2638 | 0.00584 | -0.0392 | -45.1712
-3.5 | -0.2083 | 0.00572 | -0.0388 | -36.4161
-3 | -0.1527 | 0.00562 | -0.0384 | -27.1708
-2 | -0.0421 | 0.00532 | -0.0377 | -7.9135
-1.5 | 0.0128 | 0.00525 | -0.0372 | 2.4381
-1 | 0.0682 | 0.00517 | -0.0369 | 13.1915
-0.5 | 0.1235 | 0.00513 | -0.0366 | 24.0741
0 | 0.1785 | 0.0051 | -0.0363 | 35
0.5 | 0.2332 | 0.00503 | -0.0359 | 46.3618
1 | 0.2879 | 0.00503 | -0.0356 | 57.2366
1.5 | 0.3425 | 0.00502 | -0.0352 | 68.2271
2 | 0.3958 | 0.00489 | -0.0346 | 80.9407
2.5 | 0.4473 | 0.00471 | -0.0336 | 94.9682
3 | 0.496 | 0.00466 | -0.0317 | 106.4378
3.5 | 0.565 | 0.00511 | -0.0346 | 110.5675
4 | 0.6297 | 0.00552 | -0.0365 | 114.0761
4.5 | 0.6943 | 0.00596 | -0.0384 | 116.4933
5 | 0.744 | 0.00644 | -0.037 | 115.528
5.5 | 0.7929 | 0.00707 | -0.0354 | 112.1499
6 | 0.8431 | 0.00759 | -0.0341 | 111.0804
6.5 | 0.8944 | 0.00799 | -0.033 | 111.9399
7 | 0.9456 | 0.00848 | -0.0319 | 111.5094
7.5 | 0.9973 | 0.00892 | -0.0309 | 111.8049
8 | 1.0488 | 0.00939 | -0.03 | 111.6933
8.5 | 1.0999 | 0.00993 | -0.029 | 110.7654
9 | 1.1506 | 0.01051 | -0.028 | 109.4767
9.5 | 1.2007 | 0.01113 | -0.0269 | 107.8796
10 | 1.2501 | 0.0118 | -0.0257 | 105.9407
10.5 | 1.2927 | 0.0133 | -0.0236 | 97.1955
11 | 1.34 | 0.01409 | -0.0222 | 95.1029
11.5 | 1.3848 | 0.0151 | -0.0205 | 91.7086
12 | 1.4282 | 0.01616 | -0.0186 | 88.3787
12.5 | 1.4665 | 0.01758 | -0.0162 | 83.4187
13 | 1.503 | 0.01899 | -0.0135 | 79.1469
13.5 | 1.5325 | 0.02073 | -0.01 | 73.9267
14 | 1.5515 | 0.02261 | -0.005 | 68.6201
14.5 | 1.5647 | 0.02415 | 0.0008 | 64.7909
15 | 1.5522 | 0.02771 | 0.0074 | 56.0159
15.5 | 1.5504 | 0.03146 | 0.0106 | 49.2816
16 | 1.5305 | 0.03808 | 0.0115 | 40.1917
16.5 | 1.518 | 0.04551 | 0.0093 | 33.3553
17 | 1.4784 | 0.05838 | 0.0028 | 25.3237
17.5 | 1.4291 | 0.07433 | -0.0061 | 19.2264
18 | 1.3217 | 0.1027 | -0.0226 | 12.8695
18.5 | 1.2621 | 0.12396 | -0.0351 | 10.1815
19 | 1.1923 | 0.14923 | -0.0505 | 7.9897
19.5 | 1.1444 | 0.17115 | -0.0641 | 6.6865

## 77. Re 5M Mach 0.25 (1)
BIGFOIL.COM POLAR EXPORT
D8018-S
D8018-S |  |  |  | Cl Max: | 0.895 | at alpha= | 7.5 | deg
JavaFoil+Calcfoil stall+Eppler ext transition |  |  |  | L/D Max: | 94.769 | at alpha= | 5.5 | deg
Re: | 5000000 |  |  | Cd Min: | 0.00504 | at alpha= | 0.5 | deg
Mach: | 0.25 |  |  | Cl=0 at alpha= | -1.6417 | deg
|  |  |  | @ Cl=0.1, Cd= | 0.006825
|  |  |  | @ Cl=0.4, Cd= | 0.05589
|  |  |  | @ Cl=0.6, Cd= | 0.05589
alpha (deg) | Cl | Cd | Cm | Cl/Cd
-12 | -0.059 | 0.07519 | -0.018 | -0.786
-11.5 | -0.056 | 0.06961 | -0.019 | -0.811
-11 | -0.139 | 0.06737 | -0.019 | -2.07
-10.5 | -0.196 | 0.0619 | -0.02 | -3.163
-10 | -0.242 | 0.05677 | -0.021 | -4.259
-9.5 | -0.283 | 0.04944 | -0.022 | -5.733
-9 | -0.323 | 0.0398 | -0.025 | -8.108
-8.5 | -0.339 | 0.04702 | -0.021 | -7.219
-8 | -0.366 | 0.03675 | -0.025 | -9.969
-7.5 | -0.447 | 0.00895 | -0.034 | -49.958
-7 | -0.448 | 0.00848 | -0.034 | -52.864
-6.5 | -0.44 | 0.00819 | -0.034 | -53.697
-6 | -0.421 | 0.00785 | -0.034 | -53.624
-5.5 | -0.393 | 0.00762 | -0.034 | -51.554
-5 | -0.357 | 0.00739 | -0.034 | -48.348
-4.5 | -0.315 | 0.00723 | -0.035 | -43.556
-4 | -0.267 | 0.00708 | -0.035 | -37.664
-3.5 | -0.215 | 0.00709 | -0.035 | -30.284
-3 | -0.159 | 0.00699 | -0.035 | -22.779
-2.5 | -0.102 | 0.00706 | -0.035 | -14.416
-2 | -0.043 | 0.00689 | -0.035 | -6.189
-1.5 | 0.017 | 0.00681 | -0.035 | 2.538
-1 | 0.078 | 0.00677 | -0.035 | 11.466
-0.5 | 0.138 | 0.00692 | -0.036 | 19.962
0 | 0.199 | 0.00838 | -0.036 | 23.712
0.5 | 0.259 | 0.00504 | -0.01 | 51.36
1 | 0.256 | 0.02747 | -0.01 | 9.302
1.5 | 0.379 | 0.00767 | -0.036 | 49.488
2 | 0.44 | 0.00726 | -0.036 | 60.525
2.5 | 0.499 | 0.00715 | -0.036 | 69.732
3 | 0.557 | 0.0072 | -0.036 | 77.308
3.5 | 0.613 | 0.00735 | -0.037 | 83.364
4 | 0.666 | 0.00758 | -0.037 | 87.879
4.5 | 0.717 | 0.00789 | -0.037 | 90.89
5 | 0.763 | 0.00818 | -0.037 | 93.375
5.5 | 0.805 | 0.00849 | -0.037 | 94.769
6 | 0.84 | 0.00887 | -0.037 | 94.623
6.5 | 0.867 | 0.00932 | -0.037 | 92.993
7 | 0.886 | 0.01001 | -0.038 | 88.461
7.5 | 0.895 | 0.0106 | -0.038 | 84.391
8 | 0.893 | 0.01015 | -0.038 | 87.934
8.5 | 0.879 | 0.01115 | -0.038 | 78.806
9 | 0.854 | 0.01069 | -0.038 | 79.91
9.5 | 0.818 | 0.01232 | -0.038 | 66.396
10 | 0.77 | 0.01315 | -0.038 | 58.496
10.5 | 0.711 | 0.0141 | -0.038 | 50.417
11 | 0.633 | 0.01775 | -0.037 | 35.66
11.5 | 0.547 | 0.02394 | -0.036 | 22.831
12 | 0.452 | 0.03751 | -0.034 | 12.055
12.5 | 0.361 | 0.05589 | -0.031 | 6.455

## 78. Re 5M Mach 0.25 (2)
BIGFOIL.COM POLAR EXPORT
D8018-S
D8018-S |  |  |  | Cl Max: | 1.3966 | at alpha= | 12 | deg
XFOIL ncrit=9 |  |  |  | L/D Max: | 117.862 | at alpha= | 4.5 | deg
Re: | 5000000 |  |  | Cd Min: | 0.17138 | at alpha= | -14.5 | deg
Mach: | 0.25 |  |  | Cl=0 at alpha= | -1.6151 | deg
|  |  |  | @ Cl=0.1, Cd= | 0.0052039
|  |  |  | @ Cl=0.4, Cd= | 0.0049709
|  |  |  | @ Cl=0.6, Cd= | 0.0052927
alpha (deg) | Cl | Cd | Cm | Cl/Cd
-14.5 | -0.6087 | 0.17138 | 0.0235 | -3.5518
-14 | -0.5985 | 0.16349 | 0.0207 | -3.6608
-13.5 | -0.5955 | 0.15431 | 0.0176 | -3.8591
-13 | -0.5903 | 0.1457 | 0.0148 | -4.0515
-12.5 | -0.5836 | 0.13798 | 0.0122 | -4.2296
-12 | -0.5685 | 0.13298 | 0.0103 | -4.2751
-10.5 | -0.779 | 0.06213 | -0.0304 | -12.5382
-10 | -0.8303 | 0.04046 | -0.0499 | -20.5215
-9.5 | -0.8716 | 0.02269 | -0.0504 | -38.4134
-9 | -0.8535 | 0.01679 | -0.0463 | -50.8338
-8.5 | -0.7955 | 0.01302 | -0.0474 | -61.0983
-7.5 | -0.6691 | 0.00938 | -0.0487 | -71.3326
-7 | -0.613 | 0.00848 | -0.0473 | -72.2877
-6.5 | -0.558 | 0.0079 | -0.0457 | -70.6329
-6 | -0.5026 | 0.00716 | -0.0444 | -70.1955
-5.5 | -0.4459 | 0.00677 | -0.0433 | -65.8641
-5 | -0.3887 | 0.00648 | -0.0424 | -59.9846
-4.5 | -0.331 | 0.00624 | -0.0417 | -53.0449
-4 | -0.2735 | 0.00595 | -0.041 | -45.9664
-3 | -0.1582 | 0.00569 | -0.0399 | -27.8032
-2.5 | -0.101 | 0.00553 | -0.0393 | -18.264
-2 | -0.0438 | 0.00537 | -0.0389 | -8.1564
-1.5 | 0.0131 | 0.0053 | -0.0384 | 2.4717
-1 | 0.0702 | 0.00523 | -0.038 | 13.4226
-0.5 | 0.1272 | 0.00518 | -0.0376 | 24.556
0 | 0.184 | 0.00514 | -0.0373 | 35.7977
0.5 | 0.2404 | 0.0051 | -0.0369 | 47.1373
1 | 0.2968 | 0.00509 | -0.0365 | 58.3104
1.5 | 0.3532 | 0.00509 | -0.036 | 69.391
2 | 0.4082 | 0.00495 | -0.0354 | 82.4646
2.5 | 0.4611 | 0.0048 | -0.0342 | 96.0625
3 | 0.5115 | 0.00472 | -0.0322 | 108.3686
3.5 | 0.5833 | 0.00518 | -0.0351 | 112.6062
4.5 | 0.7166 | 0.00608 | -0.0387 | 117.8618
5 | 0.7673 | 0.0067 | -0.0368 | 114.5224
5.5 | 0.8183 | 0.00733 | -0.035 | 111.6371
6 | 0.8715 | 0.00778 | -0.0335 | 112.018
6.5 | 0.9247 | 0.00829 | -0.032 | 111.544
7 | 0.9784 | 0.00879 | -0.0305 | 111.3083
7.5 | 1.0323 | 0.00933 | -0.0291 | 110.6431
8 | 1.086 | 0.00993 | -0.0276 | 109.3656
8.5 | 1.1391 | 0.01063 | -0.026 | 107.159
9 | 1.1917 | 0.01138 | -0.0242 | 104.7188
9.5 | 1.2425 | 0.01234 | -0.0222 | 100.6888
10 | 1.2824 | 0.01447 | -0.0186 | 88.6247
10.5 | 1.3259 | 0.01603 | -0.0156 | 82.7137
11 | 1.3618 | 0.01815 | -0.0117 | 75.0303
11.5 | 1.388 | 0.02077 | -0.0068 | 66.8272
12 | 1.3966 | 0.02384 | 0.0001 | 58.5822
12.5 | 1.3824 | 0.0273 | 0.0087 | 50.6374
13 | 1.3574 | 0.03297 | 0.0132 | 41.1708
13.5 | 1.339 | 0.0403 | 0.0125 | 33.2258
14 | 1.2992 | 0.05337 | 0.005 | 24.3433
14.5 | 1.2787 | 0.06529 | -0.0023 | 19.5849
15 | 1.2103 | 0.0857 | -0.0143 | 14.1225
15.5 | 1.1602 | 0.1037 | -0.0243 | 11.188
16 | 1.1157 | 0.12187 | -0.0347 | 9.1548
16.5 | 1.0742 | 0.14092 | -0.0459 | 7.6228
17 | 1.0377 | 0.16041 | -0.0575 | 6.469

## 79. Re 5M Mach 0.50 (1)
BIGFOIL.COM POLAR EXPORT
D8018-S
D8018-S |  |  |  | Cl Max: | 1.149 | at alpha= | 20 | deg
JavaFoil+Calcfoil stall+Eppler ext transition |  |  |  | L/D Max: | 87.396 | at alpha= | 4.5 | deg
Re: | 5000000 |  |  | Cd Min: | 0.00702 | at alpha= | -1.5 | deg
Mach: | 0.5 |  |  | Cl=0 at alpha= | -1.6439 | deg
|  |  |  | @ Cl=0.1, Cd= | 0.0070436
|  |  |  | @ Cl=0.4, Cd= | 0.0082987
|  |  |  | @ Cl=0.6, Cd= | 0.012642
alpha (deg) | Cl | Cd | Cm | Cl/Cd
-20 | -0.979 | 0.14417 | -0.021 | -6.792
-19.5 | -0.953 | 0.15327 | -0.021 | -6.215
-19 | -0.927 | 0.14082 | -0.021 | -6.581
-18.5 | -0.901 | 0.13082 | -0.021 | -6.89
-18 | -0.874 | 0.13714 | -0.021 | -6.372
-17.5 | -0.849 | 0.12416 | -0.021 | -6.835
-17 | -0.824 | 0.11506 | -0.021 | -7.161
-16.5 | -0.795 | 0.11794 | -0.02 | -6.743
-16 | -0.77 | 0.10767 | -0.021 | -7.155
-15.5 | -0.742 | 0.11007 | -0.02 | -6.74
-15 | -0.718 | 0.0996 | -0.021 | -7.207
-14.5 | -0.695 | 0.09298 | -0.022 | -7.478
-14 | -0.662 | 0.09392 | -0.02 | -7.053
-13.5 | -0.636 | 0.09428 | -0.019 | -6.742
-13 | -0.613 | 0.08221 | -0.021 | -7.456
-12.5 | -0.583 | 0.08292 | -0.02 | -7.034
-12 | -0.557 | 0.07608 | -0.02 | -7.327
-11.5 | -0.53 | 0.07421 | -0.02 | -7.141
-11 | -0.504 | 0.07068 | -0.02 | -7.125
-10.5 | -0.476 | 0.06963 | -0.019 | -6.829
-10 | -0.449 | 0.06541 | -0.019 | -6.869
-9.5 | -0.426 | 0.05709 | -0.022 | -7.464
-9 | -0.401 | 0.05199 | -0.023 | -7.721
-8.5 | -0.373 | 0.05077 | -0.022 | -7.34
-8 | -0.359 | 0.03624 | -0.028 | -9.899
-7.5 | -0.326 | 0.03858 | -0.026 | -8.443
-7 | -0.288 | 0.04667 | -0.018 | -6.174
-6.5 | -0.268 | 0.03721 | -0.025 | -7.197
-6 | -0.241 | 0.03478 | -0.026 | -6.933
-5.5 | -0.258 | 0.00867 | -0.038 | -29.736
-5 | -0.224 | 0.00814 | -0.039 | -27.571
-4.5 | -0.191 | 0.00782 | -0.039 | -24.441
-4 | -0.254 | 0.00765 | -0.039 | -33.182
-3.5 | -0.225 | 0.00743 | -0.039 | -30.291
-3 | -0.173 | 0.00725 | -0.039 | -23.862
-2.5 | -0.112 | 0.0073 | -0.039 | -15.382
-2 | -0.047 | 0.00712 | -0.039 | -6.659
-1.5 | 0.019 | 0.00702 | -0.039 | 2.747
-1 | 0.087 | 0.00703 | -0.04 | 12.339
-0.5 | 0.154 | 0.0071 | -0.04 | 21.752
0 | 0.222 | 0.00862 | -0.04 | 25.765
0.5 | 0.232 | 0.02501 | -0.003 | 9.264
1 | 0.357 | 0.00878 | -0.04 | 40.629
1.5 | 0.424 | 0.00803 | -0.04 | 52.816
2 | 0.491 | 0.00823 | -0.04 | 59.67
2.5 | 0.557 | 0.00762 | -0.041 | 73.048
3 | 0.62 | 0.00779 | -0.041 | 79.529
3.5 | 0.679 | 0.00801 | -0.041 | 84.76
4 | 0.731 | 0.00837 | -0.041 | 87.325
4.5 | 0.772 | 0.00883 | -0.041 | 87.396
5 | 0.789 | 0.00926 | -0.041 | 85.268
5.5 | 0.745 | 0.00988 | -0.042 | 75.389
6 | 0.51 | 0.00998 | -0.042 | 51.055
6.5 | 0.542 | 0.01018 | -0.042 | 53.24
7 | 0.574 | 0.01213 | -0.042 | 47.329
7.5 | 0.606 | 0.01276 | -0.042 | 47.451
8 | 0.636 | 0.01357 | -0.042 | 46.865
8.5 | 0.661 | 0.01544 | -0.042 | 42.802
9 | 0.619 | 0.0356 | -0.035 | 17.393
9.5 | 0.697 | 0.02172 | -0.04 | 32.078
10 | 0.626 | 0.07563 | -0.024 | 8.278
10.5 | 0.716 | 0.0375 | -0.037 | 19.102
11 | 0.695 | 0.06568 | -0.029 | 10.576
11.5 | 0.712 | 0.0741 | -0.027 | 9.603
12 | 0.745 | 0.07341 | -0.029 | 10.152
12.5 | 0.804 | 0.05813 | -0.034 | 13.831
13 | 0.791 | 0.08545 | -0.027 | 9.253
13.5 | 0.832 | 0.07906 | -0.031 | 10.527
14 | 0.834 | 0.10716 | -0.024 | 7.784
14.5 | 0.862 | 0.10359 | -0.025 | 8.325
15 | 0.897 | 0.10077 | -0.028 | 8.897
15.5 | 0.914 | 0.1184 | -0.025 | 7.719
16 | 0.941 | 0.11598 | -0.026 | 8.114
16.5 | 0.972 | 0.11335 | -0.028 | 8.576
17 | 0.994 | 0.12544 | -0.027 | 7.921
17.5 | 1.021 | 0.12363 | -0.027 | 8.256
18 | 1.045 | 0.1355 | -0.027 | 7.714
18.5 | 1.072 | 0.13214 | -0.028 | 8.115
19 | 1.097 | 0.14742 | -0.028 | 7.442
19.5 | 1.125 | 0.1546 | -0.029 | 7.28
20 | 1.149 | 0.15716 | -0.028 | 7.313

## 80. Re 5M Mach 0.50 (2)
BIGFOIL.COM POLAR EXPORT
D8018-S
D8018-S |  |  |  | Cl Max: | 1.1696 | at alpha= | 8 | deg
XFOIL ncrit=9 |  |  |  | L/D Max: | 122.049 | at alpha= | 4 | deg
Re: | 5000000 |  |  | Cd Min: | 0.2739 | at alpha= | -20 | deg
Mach: | 0.5 |  |  | Cl=0 at alpha= | -1.6066 | deg
|  |  |  | @ Cl=0.1, Cd= | 0.0053938
|  |  |  | @ Cl=0.4, Cd= | 0.0053
|  |  |  | @ Cl=0.6, Cd= | 0.0051611
alpha (deg) | Cl | Cd | Cm | Cl/Cd
-20 | -0.858 | 0.2739 | 0.0793 | -3.1325
-19.5 | -0.8363 | 0.26519 | 0.0741 | -3.1536
-19 | -0.8157 | 0.25674 | 0.0691 | -3.1771
-18.5 | -0.7937 | 0.24948 | 0.0643 | -3.1814
-18 | -0.7718 | 0.24161 | 0.0595 | -3.1944
-17.5 | -0.7495 | 0.23312 | 0.0548 | -3.2151
-17 | -0.7281 | 0.22487 | 0.0501 | -3.2379
-16.5 | -0.707 | 0.21673 | 0.0455 | -3.2621
-16 | -0.6863 | 0.20863 | 0.0411 | -3.2896
-15.5 | -0.666 | 0.2005 | 0.0367 | -3.3217
-15 | -0.6464 | 0.19224 | 0.0325 | -3.3625
-14.5 | -0.6271 | 0.1842 | 0.0284 | -3.4045
-14 | -0.6094 | 0.17593 | 0.0245 | -3.4639
-13.5 | -0.593 | 0.16764 | 0.0208 | -3.5373
-13 | -0.5782 | 0.15968 | 0.0173 | -3.621
-12.5 | -0.5647 | 0.15155 | 0.014 | -3.7262
-12 | -0.5504 | 0.14414 | 0.0112 | -3.8185
-11.5 | -0.5387 | 0.13632 | 0.0084 | -3.9517
-11 | -0.5265 | 0.12817 | 0.0055 | -4.1078
-10.5 | -0.5193 | 0.12041 | 0.0028 | -4.3128
-10 | -0.5104 | 0.11245 | -0.0001 | -4.5389
-9.5 | -0.5051 | 0.10386 | -0.0035 | -4.8633
-9 | -0.5024 | 0.09488 | -0.0073 | -5.2951
-8.5 | -0.5116 | 0.08385 | -0.0126 | -6.1014
-8 | -0.5177 | 0.07416 | -0.0181 | -6.9809
-7.5 | -0.5269 | 0.0646 | -0.0243 | -8.1563
-7 | -0.5434 | 0.05492 | -0.033 | -9.8944
-6.5 | -0.5115 | 0.03604 | -0.0607 | -14.1926
-6 | -0.5123 | 0.02352 | -0.063 | -21.7815
-5.5 | -0.5016 | 0.0132 | -0.0596 | -38
-5 | -0.4536 | 0.00848 | -0.0551 | -53.4906
-4.5 | -0.3879 | 0.00712 | -0.052 | -54.4803
-4 | -0.3194 | 0.00653 | -0.0499 | -48.9127
-3.5 | -0.2514 | 0.00616 | -0.0481 | -40.8117
-3 | -0.1841 | 0.00595 | -0.0467 | -30.9412
-2.5 | -0.1172 | 0.00582 | -0.0455 | -20.1375
-2 | -0.0513 | 0.00564 | -0.0445 | -9.0957
-1.5 | 0.0139 | 0.0055 | -0.0436 | 2.5273
-1 | 0.0789 | 0.00541 | -0.0429 | 14.5841
-0.5 | 0.1439 | 0.00536 | -0.0422 | 26.847
0 | 0.2085 | 0.00534 | -0.0416 | 39.0449
1 | 0.3364 | 0.00531 | -0.0402 | 63.3522
2 | 0.4633 | 0.00529 | -0.0385 | 87.5803
2.5 | 0.5237 | 0.00514 | -0.0369 | 101.8872
3 | 0.5806 | 0.00504 | -0.034 | 115.1984
3.5 | 0.6655 | 0.00557 | -0.0371 | 119.4794
4 | 0.7445 | 0.0061 | -0.0387 | 122.0492
4.5 | 0.8143 | 0.0069 | -0.0381 | 118.0145
5 | 0.8731 | 0.00767 | -0.0349 | 113.8331
5.5 | 0.9362 | 0.0082 | -0.0318 | 114.1707
6 | 0.9992 | 0.00889 | -0.0283 | 112.396
6.5 | 1.061 | 0.00989 | -0.0242 | 107.2801
7 | 1.1176 | 0.01152 | -0.0188 | 97.0139
7.5 | 1.1566 | 0.01464 | -0.0112 | 79.0027
8 | 1.1696 | 0.01952 | -0.002 | 59.918
8.5 | 1.1508 | 0.02472 | 0.0088 | 46.5534
9 | 1.1175 | 0.03102 | 0.0149 | 36.0251
9.5 | 1.0853 | 0.04077 | 0.0111 | 26.6201
10 | 1.0507 | 0.05498 | -0.0003 | 19.1106
10.5 | 1.0182 | 0.06958 | -0.01 | 14.6335
11 | 0.9807 | 0.08418 | -0.018 | 11.65
11.5 | 0.9574 | 0.09688 | -0.0247 | 9.8823
12 | 0.9309 | 0.11091 | -0.0326 | 8.3933
12.5 | 0.9126 | 0.12469 | -0.0405 | 7.319
13 | 0.8959 | 0.13949 | -0.049 | 6.4227

## 81. Re 6M Mach 0.00 (1)
BIGFOIL.COM POLAR EXPORT
D8018-S
D8018-S |  |  |  | Cl Max: | 0.952 | at alpha= | 9 | deg
JavaFoil+Calcfoil stall+Eppler ext transition |  |  |  | L/D Max: | 99.867 | at alpha= | 6 | deg
Re: | 6000000 |  |  | Cd Min: | 0.00666 | at alpha= | -1.5 | deg
Mach: | 0 |  |  | Cl=0 at alpha= | -1.6465 | deg
|  |  |  | @ Cl=0.1, Cd= | 0.00678
|  |  |  | @ Cl=0.4, Cd= | 0.0074883
|  |  |  | @ Cl=0.6, Cd= | 0.0071572
alpha (deg) | Cl | Cd | Cm | Cl/Cd
-14 | -0.335 | 0.08347 | -0.02 | -4.016
-13.5 | -0.349 | 0.08281 | -0.019 | -4.212
-13 | -0.364 | 0.07739 | -0.019 | -4.708
-12.5 | -0.38 | 0.07118 | -0.02 | -5.343
-12 | -0.396 | 0.06571 | -0.021 | -6.02
-11.5 | -0.411 | 0.05892 | -0.022 | -6.982
-11 | -0.428 | 0.05091 | -0.023 | -8.406
-10.5 | -0.445 | 0.04196 | -0.025 | -10.61
-10 | -0.494 | 0.01721 | -0.03 | -28.685
-9.5 | -0.535 | 0.00884 | -0.032 | -60.482
-9 | -0.537 | 0.00944 | -0.033 | -56.941
-8.5 | -0.534 | 0.00901 | -0.033 | -59.235
-8 | -0.525 | 0.00864 | -0.033 | -60.788
-7.5 | -0.511 | 0.00824 | -0.033 | -61.998
-7 | -0.491 | 0.00802 | -0.033 | -61.267
-6.5 | -0.466 | 0.00765 | -0.033 | -60.877
-6 | -0.434 | 0.00748 | -0.033 | -58.085
-5.5 | -0.398 | 0.00731 | -0.033 | -54.435
-5 | -0.357 | 0.00716 | -0.033 | -49.792
-4.5 | -0.311 | 0.00704 | -0.033 | -44.13
-4 | -0.262 | 0.00694 | -0.034 | -37.69
-3.5 | -0.209 | 0.00684 | -0.034 | -30.618
-3 | -0.155 | 0.0069 | -0.034 | -22.454
-2.5 | -0.099 | 0.0068 | -0.034 | -14.523
-2 | -0.041 | 0.00671 | -0.034 | -6.165
-1.5 | 0.017 | 0.00666 | -0.034 | 2.513
-1 | 0.075 | 0.00678 | -0.034 | 11.094
-0.5 | 0.134 | 0.00678 | -0.034 | 19.728
0 | 0.192 | 0.00808 | -0.035 | 23.797
0.5 | 0.251 | 0.00812 | -0.035 | 30.878
1 | 0.309 | 0.00732 | -0.035 | 42.26
1.5 | 0.367 | 0.00741 | -0.035 | 49.608
2 | 0.426 | 0.00755 | -0.035 | 56.357
2.5 | 0.483 | 0.00719 | -0.035 | 67.204
3 | 0.539 | 0.00707 | -0.035 | 76.272
3.5 | 0.594 | 0.00713 | -0.035 | 83.307
4 | 0.647 | 0.00737 | -0.036 | 87.81
4.5 | 0.698 | 0.00744 | -0.036 | 93.783
5 | 0.746 | 0.00777 | -0.036 | 96.016
5.5 | 0.79 | 0.00798 | -0.036 | 98.979
6 | 0.829 | 0.00831 | -0.036 | 99.867
6.5 | 0.864 | 0.00879 | -0.036 | 98.336
7 | 0.894 | 0.00901 | -0.036 | 99.259
7.5 | 0.918 | 0.0097 | -0.037 | 94.651
8 | 0.936 | 0.01021 | -0.037 | 91.633
8.5 | 0.948 | 0.01077 | -0.037 | 87.974
9 | 0.952 | 0.01057 | -0.037 | 90.119
9.5 | 0.951 | 0.01051 | -0.037 | 90.459
10 | 0.944 | 0.01071 | -0.037 | 88.152
10.5 | 0.932 | 0.01223 | -0.037 | 76.138
11 | 0.913 | 0.01299 | -0.037 | 70.269
11.5 | 0.88 | 0.01549 | -0.037 | 56.845
12 | 0.846 | 0.01783 | -0.037 | 47.45
12.5 | 0.806 | 0.02166 | -0.036 | 37.206
13 | 0.761 | 0.02827 | -0.035 | 26.906
13.5 | 0.702 | 0.03967 | -0.033 | 17.688
14 | 0.646 | 0.0533 | -0.032 | 12.124

## 82. Re 6M Mach 0.00 (2)
BIGFOIL.COM POLAR EXPORT
D8018-S
D8018-S |  |  |  | Cl Max: | 1.6628 | at alpha= | 16.5 | deg
XFOIL ncrit=9 |  |  |  | L/D Max: | 118.423 | at alpha= | 4.5 | deg
Re: | 6000000 |  |  | Cd Min: | 0.23497 | at alpha= | -19.5 | deg
Mach: | 0 |  |  | Cl=0 at alpha= | -1.6104 | deg
|  |  |  | @ Cl=0.1, Cd= | 0.0051122
|  |  |  | @ Cl=0.4, Cd= | 0.0049865
|  |  |  | @ Cl=0.6, Cd= | 0.00526
alpha (deg) | Cl | Cd | Cm | Cl/Cd
-19.5 | -0.7531 | 0.23497 | 0.0566 | -3.2051
-19 | -0.7366 | 0.22908 | 0.0527 | -3.2155
-18.5 | -0.7201 | 0.22322 | 0.049 | -3.226
-18 | -0.7043 | 0.21684 | 0.0454 | -3.248
-17.5 | -0.6883 | 0.21069 | 0.0418 | -3.2669
-17 | -0.6733 | 0.20388 | 0.0383 | -3.3024
-16.5 | -0.6587 | 0.19719 | 0.035 | -3.3404
-14.5 | -1.2625 | 0.02983 | -0.055 | -42.3232
-14 | -1.2453 | 0.02648 | -0.0528 | -47.0279
-13.5 | -1.2272 | 0.02248 | -0.0502 | -54.5907
-13 | -1.1928 | 0.02013 | -0.0485 | -59.2548
-12.5 | -1.155 | 0.018 | -0.0468 | -64.1667
-12 | -1.1127 | 0.0164 | -0.0453 | -67.8476
-11.5 | -1.0703 | 0.01475 | -0.0437 | -72.5627
-11 | -1.0263 | 0.01337 | -0.0421 | -76.7614
-10.5 | -0.9819 | 0.01215 | -0.0403 | -80.8148
-10 | -0.9368 | 0.01118 | -0.0384 | -83.7925
-9.5 | -0.8803 | 0.01024 | -0.0389 | -85.9668
-9 | -0.8187 | 0.0094 | -0.0404 | -87.0957
-8 | -0.6959 | 0.00809 | -0.0431 | -86.0198
-7.5 | -0.6415 | 0.00764 | -0.0427 | -83.966
-7 | -0.5889 | 0.00732 | -0.0419 | -80.4508
-6.5 | -0.536 | 0.00695 | -0.041 | -77.1223
-6 | -0.4822 | 0.0066 | -0.0404 | -73.0606
-5.5 | -0.4281 | 0.00635 | -0.0399 | -67.4173
-5 | -0.3734 | 0.00613 | -0.0394 | -60.9135
-4.5 | -0.3183 | 0.00593 | -0.039 | -53.6762
-4 | -0.2635 | 0.0057 | -0.0386 | -46.2281
-3.5 | -0.2082 | 0.0056 | -0.0383 | -37.1786
-3 | -0.1529 | 0.00553 | -0.038 | -27.6492
-2.5 | -0.0979 | 0.0054 | -0.0376 | -18.1296
-2 | -0.0427 | 0.00526 | -0.0373 | -8.1179
-1.5 | 0.0121 | 0.00522 | -0.0369 | 2.318
-1 | 0.0673 | 0.00513 | -0.0367 | 13.1189
-0.5 | 0.1224 | 0.0051 | -0.0364 | 24
0 | 0.1772 | 0.00509 | -0.0361 | 34.8134
0.5 | 0.2319 | 0.00503 | -0.0358 | 46.1034
1 | 0.2863 | 0.00503 | -0.0354 | 56.9185
1.5 | 0.3413 | 0.00505 | -0.0352 | 67.5842
2 | 0.3949 | 0.005 | -0.0347 | 78.98
2.5 | 0.4478 | 0.00486 | -0.0341 | 92.1399
3 | 0.4988 | 0.00479 | -0.033 | 104.1336
3.5 | 0.551 | 0.00496 | -0.032 | 111.0887
4.5 | 0.6833 | 0.00577 | -0.0368 | 118.4229
5 | 0.7407 | 0.0063 | -0.0372 | 117.5714
5.5 | 0.7899 | 0.00684 | -0.0358 | 115.4825
6 | 0.84 | 0.0073 | -0.0346 | 115.0685
6.5 | 0.8907 | 0.00772 | -0.0334 | 115.3756
7 | 0.942 | 0.00809 | -0.0325 | 116.44
7.5 | 0.9934 | 0.00849 | -0.0316 | 117.0082
8 | 1.0446 | 0.00893 | -0.0307 | 116.9765
8.5 | 1.0955 | 0.00942 | -0.0299 | 116.2951
9 | 1.1461 | 0.00993 | -0.029 | 115.4179
9.5 | 1.1962 | 0.01048 | -0.0281 | 114.1412
10 | 1.2453 | 0.01113 | -0.0271 | 111.8868
10.5 | 1.291 | 0.01218 | -0.0256 | 105.9934
11 | 1.3397 | 0.01277 | -0.0246 | 104.9099
11.5 | 1.3865 | 0.01352 | -0.0234 | 102.5518
12 | 1.4327 | 0.01427 | -0.0221 | 100.3994
12.5 | 1.4759 | 0.01526 | -0.0205 | 96.7169
13 | 1.5183 | 0.01622 | -0.0188 | 93.6067
13.5 | 1.5574 | 0.01737 | -0.0167 | 89.6603
14 | 1.5933 | 0.01864 | -0.0142 | 85.4775
14.5 | 1.6247 | 0.02004 | -0.0111 | 81.0729
15 | 1.6447 | 0.02167 | -0.0063 | 75.8976
15.5 | 1.6526 | 0.02338 | 0 | 70.6843
16 | 1.6542 | 0.0259 | 0.0054 | 63.8687
16.5 | 1.6628 | 0.02848 | 0.0088 | 58.3848
17 | 1.6578 | 0.03276 | 0.0113 | 50.6044
17.5 | 1.6503 | 0.03825 | 0.0117 | 43.1451
18 | 1.6139 | 0.04869 | 0.0083 | 33.1464
18.5 | 1.5838 | 0.05991 | 0.0029 | 26.4363
19 | 1.5096 | 0.07984 | -0.0081 | 18.9078
19.5 | 1.4283 | 0.10326 | -0.0216 | 13.8321
20 | 1.2903 | 0.14154 | -0.0452 | 9.1162

## 83. Re 6M Mach 0.10 (1)
BIGFOIL.COM POLAR EXPORT
D8018-S
D8018-S |  |  |  | Cl Max: | 0.942 | at alpha= | 9 | deg
JavaFoil+Calcfoil stall+Eppler ext transition |  |  |  | L/D Max: | 99.722 | at alpha= | 6 | deg
Re: | 6000000 |  |  | Cd Min: | 0.00667 | at alpha= | -1.5 | deg
Mach: | 0.1 |  |  | Cl=0 at alpha= | -1.6441 | deg
|  |  |  | @ Cl=0.1, Cd= | 0.00678
|  |  |  | @ Cl=0.4, Cd= | 0.0074888
|  |  |  | @ Cl=0.6, Cd= | 0.05989
alpha (deg) | Cl | Cd | Cm | Cl/Cd
-14 | -0.294 | 0.08607 | -0.019 | -3.413
-13.5 | -0.31 | 0.08459 | -0.019 | -3.664
-13 | -0.328 | 0.07902 | -0.019 | -4.145
-12.5 | -0.346 | 0.07326 | -0.02 | -4.716
-12 | -0.364 | 0.067 | -0.021 | -5.429
-11.5 | -0.381 | 0.06158 | -0.021 | -6.188
-11 | -0.399 | 0.0543 | -0.022 | -7.353
-10.5 | -0.419 | 0.04517 | -0.024 | -9.272
-10 | -0.445 | 0.03113 | -0.027 | -14.304
-9.5 | -0.514 | 0.01014 | -0.032 | -50.671
-9 | -0.522 | 0.00958 | -0.033 | -54.446
-8.5 | -0.522 | 0.00909 | -0.033 | -57.369
-8 | -0.516 | 0.00872 | -0.033 | -59.192
-7.5 | -0.505 | 0.00832 | -0.033 | -60.674
-7 | -0.487 | 0.00804 | -0.033 | -60.589
-6.5 | -0.463 | 0.00771 | -0.033 | -60.061
-6 | -0.433 | 0.00751 | -0.033 | -57.68
-5.5 | -0.398 | 0.00732 | -0.033 | -54.324
-5 | -0.357 | 0.00717 | -0.034 | -49.779
-4.5 | -0.312 | 0.00706 | -0.034 | -44.145
-4 | -0.262 | 0.00695 | -0.034 | -37.78
-3.5 | -0.21 | 0.00685 | -0.034 | -30.713
-3 | -0.156 | 0.0069 | -0.034 | -22.548
-2.5 | -0.099 | 0.0068 | -0.034 | -14.59
-2 | -0.042 | 0.00674 | -0.034 | -6.169
-1.5 | 0.017 | 0.00667 | -0.034 | 2.521
-1 | 0.076 | 0.00678 | -0.034 | 11.155
-0.5 | 0.134 | 0.00678 | -0.035 | 19.825
0 | 0.193 | 0.00812 | -0.035 | 23.822
0.5 | 0.252 | 0.00814 | -0.035 | 30.951
1 | 0.311 | 0.00732 | -0.035 | 42.452
1.5 | 0.369 | 0.00741 | -0.035 | 49.838
2 | 0.428 | 0.00756 | -0.035 | 56.604
2.5 | 0.486 | 0.0072 | -0.035 | 67.472
3 | 0.542 | 0.00709 | -0.035 | 76.5
3.5 | 0.597 | 0.00715 | -0.036 | 83.548
4 | 0.65 | 0.00738 | -0.036 | 88.084
4.5 | 0.701 | 0.00746 | -0.036 | 93.942
5 | 0.748 | 0.00779 | -0.036 | 96.12
5.5 | 0.792 | 0.00803 | -0.036 | 98.678
6 | 0.831 | 0.00834 | -0.036 | 99.722
6.5 | 0.866 | 0.00883 | -0.036 | 98.036
7 | 0.894 | 0.00931 | -0.037 | 96.073
7.5 | 0.916 | 0.00976 | -0.037 | 93.839
8 | 0.932 | 0.01031 | -0.037 | 90.394
8.5 | 0.941 | 0.01014 | -0.037 | 92.777
9 | 0.942 | 0.01069 | -0.037 | 88.178
9.5 | 0.937 | 0.01065 | -0.037 | 88.003
10 | 0.927 | 0.01088 | -0.037 | 85.191
10.5 | 0.909 | 0.01242 | -0.037 | 73.207
11 | 0.879 | 0.01444 | -0.037 | 60.894
11.5 | 0.847 | 0.01598 | -0.037 | 52.988
12 | 0.807 | 0.01877 | -0.037 | 42.987
12.5 | 0.76 | 0.02388 | -0.036 | 31.812
13 | 0.709 | 0.03207 | -0.034 | 22.111
13.5 | 0.648 | 0.04475 | -0.033 | 14.472
14 | 0.59 | 0.05989 | -0.031 | 9.847

## 84. Re 6M Mach 0.10 (2)
BIGFOIL.COM POLAR EXPORT
D8018-S
D8018-S |  |  |  | Cl Max: | 1.6156 | at alpha= | 15.5 | deg
XFOIL ncrit=9 |  |  |  | L/D Max: | 118.756 | at alpha= | 4.5 | deg
Re: | 6000000 |  |  | Cd Min: | 0.17239 | at alpha= | 20 | deg
Mach: | 0.1 |  |  | Cl=0 at alpha= | -1.6098 | deg
|  |  |  | @ Cl=0.1, Cd= | 0.0051167
|  |  |  | @ Cl=0.4, Cd= | 0.0049931
|  |  |  | @ Cl=0.6, Cd= | 0.0052581
alpha (deg) | Cl | Cd | Cm | Cl/Cd
-14 | -0.868 | 0.09627 | -0.007 | -9.0163
-13.5 | -1.1822 | 0.02982 | -0.0549 | -39.6445
-13 | -1.1709 | 0.02511 | -0.0525 | -46.6308
-12.5 | -1.1481 | 0.02109 | -0.0501 | -54.4381
-12 | -1.1093 | 0.01897 | -0.0484 | -58.4765
-11.5 | -1.0708 | 0.01663 | -0.0464 | -64.3897
-11 | -1.0295 | 0.01469 | -0.0444 | -70.0817
-10.5 | -0.9866 | 0.01308 | -0.0423 | -75.4281
-10 | -0.9421 | 0.01185 | -0.0401 | -79.5021
-9.5 | -0.8874 | 0.01072 | -0.04 | -82.7799
-9 | -0.8254 | 0.00974 | -0.0414 | -84.7433
-8 | -0.7012 | 0.00825 | -0.044 | -84.9939
-7.5 | -0.6464 | 0.00775 | -0.0434 | -83.4065
-7 | -0.5934 | 0.00738 | -0.0425 | -80.4065
-6.5 | -0.5396 | 0.00712 | -0.0417 | -75.7865
-6 | -0.4857 | 0.00665 | -0.0409 | -73.0376
-5.5 | -0.4312 | 0.00638 | -0.0403 | -67.5862
-5 | -0.376 | 0.00615 | -0.0398 | -61.1382
-4.5 | -0.3204 | 0.00596 | -0.0394 | -53.7584
-4 | -0.2652 | 0.00571 | -0.0389 | -46.4448
-3.5 | -0.2095 | 0.00561 | -0.0386 | -37.344
-3 | -0.1539 | 0.00554 | -0.0382 | -27.7798
-2.5 | -0.0985 | 0.00541 | -0.0378 | -18.207
-2 | -0.043 | 0.00527 | -0.0375 | -8.1594
-1.5 | 0.0121 | 0.00523 | -0.0371 | 2.3136
-1 | 0.0676 | 0.00514 | -0.0369 | 13.1518
-0.5 | 0.1231 | 0.0051 | -0.0366 | 24.1373
0 | 0.1782 | 0.0051 | -0.0362 | 34.9412
0.5 | 0.2332 | 0.00504 | -0.0359 | 46.2698
1 | 0.2879 | 0.00504 | -0.0356 | 57.123
1.5 | 0.3433 | 0.00505 | -0.0353 | 67.9802
2 | 0.3972 | 0.005 | -0.0348 | 79.44
2.5 | 0.4503 | 0.00487 | -0.0342 | 92.4641
3 | 0.5017 | 0.00479 | -0.0331 | 104.739
3.5 | 0.5542 | 0.00498 | -0.0321 | 111.2851
4.5 | 0.6876 | 0.00579 | -0.0369 | 118.7565
5 | 0.7449 | 0.00635 | -0.0372 | 117.3071
5.5 | 0.7946 | 0.00688 | -0.0358 | 115.4942
6 | 0.8452 | 0.00733 | -0.0345 | 115.307
6.5 | 0.8962 | 0.00776 | -0.0333 | 115.4897
7 | 0.948 | 0.00814 | -0.0323 | 116.4619
7.5 | 0.9998 | 0.00855 | -0.0313 | 116.9357
8 | 1.0514 | 0.00901 | -0.0304 | 116.6926
8.5 | 1.1027 | 0.00951 | -0.0294 | 115.9516
9 | 1.1538 | 0.01005 | -0.0285 | 114.806
9.5 | 1.2042 | 0.01064 | -0.0274 | 113.1767
10 | 1.253 | 0.01141 | -0.0262 | 109.816
10.5 | 1.2999 | 0.01238 | -0.0246 | 105
11 | 1.3487 | 0.01304 | -0.0235 | 103.4279
11.5 | 1.3954 | 0.01388 | -0.022 | 100.5331
12 | 1.4409 | 0.01477 | -0.0204 | 97.5559
12.5 | 1.4831 | 0.01592 | -0.0184 | 93.1595
13 | 1.5235 | 0.0171 | -0.0161 | 89.0936
13.5 | 1.5593 | 0.01853 | -0.0134 | 84.15
14 | 1.5898 | 0.02014 | -0.0099 | 78.9374
14.5 | 1.6143 | 0.02171 | -0.0056 | 74.3574
15 | 1.6117 | 0.02399 | 0.0022 | 67.1822
15.5 | 1.6156 | 0.02651 | 0.0074 | 60.943
16 | 1.6057 | 0.03072 | 0.0114 | 52.2689
16.5 | 1.6056 | 0.03511 | 0.0127 | 45.7306
17 | 1.5834 | 0.0431 | 0.0112 | 36.7378
17.5 | 1.5579 | 0.05319 | 0.0068 | 29.2893
18 | 1.48 | 0.07316 | -0.0043 | 20.2296
18.5 | 1.4178 | 0.09229 | -0.0151 | 15.3624
19 | 1.3185 | 0.12062 | -0.032 | 10.931
19.5 | 1.2452 | 0.14596 | -0.0477 | 8.5311
20 | 1.1768 | 0.17239 | -0.0646 | 6.8264

## 85. Re 6M Mach 0.25 (1)
BIGFOIL.COM POLAR EXPORT
D8018-S
D8018-S |  |  |  | Cl Max: | 0.895 | at alpha= | 7.5 | deg
JavaFoil+Calcfoil stall+Eppler ext transition |  |  |  | L/D Max: | 97.362 | at alpha= | 6 | deg
Re: | 6000000 |  |  | Cd Min: | 0.00669 | at alpha= | -1.5 | deg
Mach: | 0.25 |  |  | Cl=0 at alpha= | -1.6417 | deg
|  |  |  | @ Cl=0.1, Cd= | 0.00682
|  |  |  | @ Cl=0.4, Cd= | 0.05116
|  |  |  | @ Cl=0.6, Cd= | 0.05116
alpha (deg) | Cl | Cd | Cm | Cl/Cd
-12 | -0.059 | 0.07312 | -0.019 | -0.811
-11.5 | -0.057 | 0.06749 | -0.02 | -0.839
-11 | -0.14 | 0.06587 | -0.019 | -2.122
-10.5 | -0.196 | 0.06011 | -0.02 | -3.267
-10 | -0.243 | 0.05459 | -0.021 | -4.449
-9.5 | -0.286 | 0.04569 | -0.024 | -6.266
-9 | -0.333 | 0.03053 | -0.027 | -10.901
-8.5 | -0.341 | 0.04523 | -0.022 | -7.541
-8 | -0.377 | 0.02926 | -0.027 | -12.872
-7.5 | -0.447 | 0.00867 | -0.034 | -51.538
-7 | -0.448 | 0.00833 | -0.034 | -53.86
-6.5 | -0.44 | 0.00801 | -0.034 | -54.856
-6 | -0.421 | 0.0077 | -0.034 | -54.642
-5.5 | -0.393 | 0.00749 | -0.034 | -52.483
-5 | -0.357 | 0.0073 | -0.034 | -48.94
-4.5 | -0.315 | 0.00716 | -0.035 | -43.943
-4 | -0.267 | 0.00705 | -0.035 | -37.856
-3.5 | -0.215 | 0.00698 | -0.035 | -30.732
-3 | -0.159 | 0.00702 | -0.035 | -22.691
-2.5 | -0.102 | 0.00687 | -0.035 | -14.8
-2 | -0.043 | 0.00676 | -0.035 | -6.314
-1.5 | 0.017 | 0.00669 | -0.035 | 2.583
-1 | 0.078 | 0.00682 | -0.035 | 11.393
-0.5 | 0.138 | 0.00682 | -0.036 | 20.276
0 | 0.199 | 0.00815 | -0.036 | 24.384
0.5 | 0.259 | 0.00819 | -0.036 | 31.613
1 | 0.319 | 0.00738 | -0.036 | 43.283
1.5 | 0.379 | 0.00747 | -0.036 | 50.8
2 | 0.44 | 0.00765 | -0.036 | 57.486
2.5 | 0.499 | 0.00728 | -0.036 | 68.492
3 | 0.557 | 0.00719 | -0.036 | 77.395
3.5 | 0.613 | 0.00727 | -0.037 | 84.273
4 | 0.666 | 0.00757 | -0.037 | 88.08
4.5 | 0.717 | 0.00766 | -0.037 | 93.652
5 | 0.763 | 0.00802 | -0.037 | 95.161
5.5 | 0.805 | 0.00827 | -0.037 | 97.25
6 | 0.84 | 0.00862 | -0.037 | 97.362
6.5 | 0.867 | 0.00904 | -0.037 | 95.884
7 | 0.886 | 0.00971 | -0.038 | 91.252
7.5 | 0.895 | 0.01028 | -0.038 | 87.058
8 | 0.893 | 0.01059 | -0.038 | 84.356
8.5 | 0.879 | 0.01077 | -0.038 | 81.629
9 | 0.855 | 0.01031 | -0.038 | 82.903
9.5 | 0.818 | 0.01047 | -0.038 | 78.113
10 | 0.771 | 0.01269 | -0.038 | 60.729
10.5 | 0.712 | 0.01357 | -0.038 | 52.489
11 | 0.636 | 0.01683 | -0.038 | 37.763
11.5 | 0.551 | 0.02196 | -0.037 | 25.094
12 | 0.457 | 0.03344 | -0.034 | 13.679
12.5 | 0.364 | 0.05116 | -0.032 | 7.123

## 86. Re 6M Mach 0.25 (2)
BIGFOIL.COM POLAR EXPORT
D8018-S
D8018-S |  |  |  | Cl Max: | 1.4346 | at alpha= | 12 | deg
XFOIL ncrit=9 |  |  |  | L/D Max: | 116.394 | at alpha= | 7 | deg
Re: | 6000000 |  |  | Cd Min: | 0.17909 | at alpha= | -15 | deg
Mach: | 0.25 |  |  | Cl=0 at alpha= | -1.6081 | deg
|  |  |  | @ Cl=0.1, Cd= | 0.0051635
|  |  |  | @ Cl=0.4, Cd= | 0.0050786
|  |  |  | @ Cl=0.6, Cd= | 0.0052832
alpha (deg) | Cl | Cd | Cm | Cl/Cd
-15 | -0.6226 | 0.17909 | 0.027 | -3.4765
-14.5 | -0.6104 | 0.17183 | 0.0242 | -3.5523
-14 | -0.6007 | 0.16415 | 0.0216 | -3.6595
-13.5 | -0.6002 | 0.15426 | 0.0186 | -3.8908
-13 | -0.5923 | 0.14627 | 0.016 | -4.0494
-11 | -0.7805 | 0.07049 | -0.0229 | -11.0725
-10.5 | -0.8528 | 0.04581 | -0.049 | -18.616
-10 | -0.9013 | 0.02675 | -0.0527 | -33.6935
-9.5 | -0.8959 | 0.01874 | -0.0492 | -47.8068
-9 | -0.8555 | 0.01424 | -0.0476 | -60.0772
-8.5 | -0.7944 | 0.01152 | -0.0484 | -68.9583
-8 | -0.7295 | 0.00977 | -0.0493 | -74.6673
-7.5 | -0.6727 | 0.00871 | -0.0481 | -77.2331
-7 | -0.618 | 0.00797 | -0.0464 | -77.5408
-6.5 | -0.5619 | 0.00746 | -0.045 | -75.3217
-6 | -0.5048 | 0.00707 | -0.0439 | -71.4003
-5.5 | -0.4482 | 0.00658 | -0.0428 | -68.1155
-5 | -0.3906 | 0.00629 | -0.042 | -62.0986
-4.5 | -0.3325 | 0.00606 | -0.0414 | -54.868
-4 | -0.2749 | 0.00582 | -0.0407 | -47.2337
-3.5 | -0.2172 | 0.00568 | -0.0402 | -38.2394
-3 | -0.1594 | 0.00558 | -0.0397 | -28.5663
-2.5 | -0.1019 | 0.00548 | -0.0392 | -18.5949
-2 | -0.0446 | 0.00532 | -0.0388 | -8.3835
-1.5 | 0.0123 | 0.00527 | -0.0383 | 2.334
-1 | 0.0696 | 0.00519 | -0.0379 | 13.4104
-0.5 | 0.1269 | 0.00514 | -0.0376 | 24.6887
0 | 0.1837 | 0.00515 | -0.0372 | 35.6699
0.5 | 0.2405 | 0.00508 | -0.0369 | 47.3425
1 | 0.2968 | 0.00508 | -0.0365 | 58.4252
1.5 | 0.3538 | 0.00512 | -0.0361 | 69.1016
2 | 0.4096 | 0.00507 | -0.0356 | 80.789
2.5 | 0.4643 | 0.00495 | -0.0349 | 93.798
3 | 0.5174 | 0.00485 | -0.0336 | 106.6804
3.5 | 0.5722 | 0.00505 | -0.0327 | 113.3069
5.5 | 0.8202 | 0.00713 | -0.0354 | 115.0351
6 | 0.8736 | 0.00754 | -0.0339 | 115.8621
6.5 | 0.9271 | 0.00799 | -0.0324 | 116.0325
7 | 0.9812 | 0.00843 | -0.031 | 116.3938
7.5 | 1.0352 | 0.00894 | -0.0296 | 115.7942
8 | 1.0892 | 0.0095 | -0.0281 | 114.6526
8.5 | 1.1428 | 0.01013 | -0.0265 | 112.8134
9 | 1.1957 | 0.01087 | -0.0248 | 110
9.5 | 1.2433 | 0.01223 | -0.0223 | 101.6599
10 | 1.2933 | 0.01325 | -0.0201 | 97.6075
10.5 | 1.3401 | 0.01455 | -0.0174 | 92.1031
11 | 1.3808 | 0.01635 | -0.0139 | 84.4526
11.5 | 1.4141 | 0.01859 | -0.0097 | 76.0678
12 | 1.4346 | 0.02145 | -0.0041 | 66.8811
12.5 | 1.4302 | 0.02453 | 0.0047 | 58.3041
13 | 1.4125 | 0.0286 | 0.012 | 49.3881
13.5 | 1.3925 | 0.03454 | 0.0147 | 40.3156
14 | 1.3583 | 0.04477 | 0.0111 | 30.3395
14.5 | 1.3368 | 0.05603 | 0.0042 | 23.8586
15 | 1.2764 | 0.07442 | -0.007 | 17.1513
15.5 | 1.2286 | 0.09111 | -0.0161 | 13.4848
16 | 1.1777 | 0.10932 | -0.0263 | 10.773
16.5 | 1.1346 | 0.12736 | -0.0369 | 8.9086
17 | 1.0951 | 0.14603 | -0.0481 | 7.4991

## 87. Re 6M Mach 0.50 (1)
BIGFOIL.COM POLAR EXPORT
D8018-S
D8018-S |  |  |  | Cl Max: | 1.15 | at alpha= | 20 | deg
JavaFoil+Calcfoil stall+Eppler ext transition |  |  |  | L/D Max: | 89.952 | at alpha= | 4.5 | deg
Re: | 6000000 |  |  | Cd Min: | 0.0069 | at alpha= | -1.5 | deg
Mach: | 0.5 |  |  | Cl=0 at alpha= | -1.6439 | deg
|  |  |  | @ Cl=0.1, Cd= | 0.0069878
|  |  |  | @ Cl=0.4, Cd= | 0.0081072
|  |  |  | @ Cl=0.6, Cd= | 0.011934
alpha (deg) | Cl | Cd | Cm | Cl/Cd
-20 | -0.981 | 0.14129 | -0.022 | -6.946
-19.5 | -0.953 | 0.14975 | -0.021 | -6.362
-19 | -0.927 | 0.13872 | -0.021 | -6.683
-18.5 | -0.902 | 0.12831 | -0.021 | -7.029
-18 | -0.874 | 0.13399 | -0.021 | -6.524
-17.5 | -0.85 | 0.12203 | -0.021 | -6.963
-17 | -0.826 | 0.1119 | -0.022 | -7.385
-16.5 | -0.796 | 0.11621 | -0.021 | -6.849
-16 | -0.774 | 0.10389 | -0.022 | -7.448
-15.5 | -0.743 | 0.10872 | -0.02 | -6.831
-15 | -0.721 | 0.09595 | -0.022 | -7.515
-14.5 | -0.698 | 0.08973 | -0.023 | -7.778
-14 | -0.663 | 0.09285 | -0.02 | -7.143
-13.5 | -0.636 | 0.09245 | -0.02 | -6.878
-13 | -0.615 | 0.07946 | -0.022 | -7.744
-12.5 | -0.584 | 0.08107 | -0.02 | -7.205
-12 | -0.559 | 0.07391 | -0.021 | -7.57
-11.5 | -0.531 | 0.07266 | -0.02 | -7.307
-11 | -0.505 | 0.06897 | -0.021 | -7.32
-10.5 | -0.476 | 0.06819 | -0.019 | -6.986
-10 | -0.45 | 0.06387 | -0.02 | -7.05
-9.5 | -0.429 | 0.05426 | -0.023 | -7.908
-9 | -0.405 | 0.04858 | -0.025 | -8.335
-8.5 | -0.376 | 0.04766 | -0.024 | -7.885
-8 | -0.385 | 0.01978 | -0.033 | -19.449
-7.5 | -0.351 | 0.02047 | -0.033 | -17.165
-7 | -0.289 | 0.04563 | -0.02 | -6.335
-6.5 | -0.281 | 0.02555 | -0.031 | -11.011
-6 | -0.245 | 0.03118 | -0.028 | -7.849
-5.5 | -0.258 | 0.00845 | -0.038 | -30.499
-5 | -0.224 | 0.00798 | -0.039 | -28.118
-4.5 | -0.191 | 0.00773 | -0.039 | -24.717
-4 | -0.254 | 0.00751 | -0.039 | -33.769
-3.5 | -0.225 | 0.00734 | -0.039 | -30.657
-3 | -0.173 | 0.00725 | -0.039 | -23.855
-2.5 | -0.112 | 0.0071 | -0.039 | -15.801
-2 | -0.047 | 0.007 | -0.039 | -6.779
-1.5 | 0.019 | 0.0069 | -0.039 | 2.793
-1 | 0.087 | 0.00698 | -0.04 | 12.436
-0.5 | 0.154 | 0.00702 | -0.04 | 22.017
0 | 0.222 | 0.0084 | -0.04 | 26.421
0.5 | 0.232 | 0.02501 | -0.003 | 9.265
1 | 0.357 | 0.00855 | -0.04 | 41.731
1.5 | 0.424 | 0.00786 | -0.04 | 53.947
2 | 0.491 | 0.00804 | -0.04 | 61.046
2.5 | 0.557 | 0.00824 | -0.041 | 67.592
3 | 0.62 | 0.00776 | -0.041 | 79.85
3.5 | 0.679 | 0.0079 | -0.041 | 85.871
4 | 0.731 | 0.00821 | -0.041 | 89.094
4.5 | 0.772 | 0.00858 | -0.041 | 89.952
5 | 0.789 | 0.00906 | -0.041 | 87.105
5.5 | 0.745 | 0.0096 | -0.042 | 77.556
6 | 0.51 | 0.00969 | -0.042 | 52.617
6.5 | 0.542 | 0.01058 | -0.042 | 51.27
7 | 0.574 | 0.01026 | -0.042 | 55.949
7.5 | 0.606 | 0.01232 | -0.042 | 49.204
8 | 0.637 | 0.01311 | -0.042 | 48.575
8.5 | 0.663 | 0.01482 | -0.042 | 44.731
9 | 0.673 | 0.01902 | -0.04 | 35.402
9.5 | 0.707 | 0.01912 | -0.041 | 36.999
10 | 0.627 | 0.07435 | -0.024 | 8.43
10.5 | 0.732 | 0.03107 | -0.038 | 23.577
11 | 0.71 | 0.05612 | -0.033 | 12.659
11.5 | 0.729 | 0.06328 | -0.031 | 11.514
12 | 0.765 | 0.06126 | -0.033 | 12.483
12.5 | 0.819 | 0.04965 | -0.036 | 16.5
13 | 0.805 | 0.07595 | -0.031 | 10.594
13.5 | 0.857 | 0.06372 | -0.035 | 13.449
14 | 0.835 | 0.10179 | -0.024 | 8.205
14.5 | 0.867 | 0.09983 | -0.027 | 8.688
15 | 0.911 | 0.0905 | -0.031 | 10.063
15.5 | 0.914 | 0.1164 | -0.025 | 7.855
16 | 0.942 | 0.11389 | -0.026 | 8.272
16.5 | 0.986 | 0.10316 | -0.031 | 9.559
17 | 0.995 | 0.12278 | -0.027 | 8.102
17.5 | 1.03 | 0.11738 | -0.03 | 8.777
18 | 1.047 | 0.13342 | -0.027 | 7.844
18.5 | 1.079 | 0.12798 | -0.029 | 8.428
19 | 1.099 | 0.14052 | -0.028 | 7.821
19.5 | 1.126 | 0.15166 | -0.029 | 7.426
20 | 1.15 | 0.15233 | -0.029 | 7.549

## 88. Re 6M Mach 0.50 (2)
BIGFOIL.COM POLAR EXPORT
D8018-S
D8018-S |  |  |  | Cl Max: | 1.177 | at alpha= | 8 | deg
XFOIL ncrit=9 |  |  |  | L/D Max: | 124.196 | at alpha= | 4 | deg
Re: | 6000000 |  |  | Cd Min: | 0.24515 | at alpha= | -20 | deg
Mach: | 0.5 |  |  | Cl=0 at alpha= | -1.6003 | deg
|  |  |  | @ Cl=0.1, Cd= | 0.0053301
|  |  |  | @ Cl=0.4, Cd= | 0.0053685
|  |  |  | @ Cl=0.6, Cd= | 0.0052052
alpha (deg) | Cl | Cd | Cm | Cl/Cd
-20 | -0.672 | 0.24515 | 0.0765 | -2.7412
-19.5 | -0.6581 | 0.23639 | 0.0722 | -2.784
-19 | -0.6454 | 0.22768 | 0.0679 | -2.8347
-18.5 | -0.6302 | 0.22058 | 0.0637 | -2.857
-18 | -0.614 | 0.21402 | 0.0596 | -2.8689
-17.5 | -0.5987 | 0.20673 | 0.0554 | -2.896
-17 | -0.5829 | 0.19939 | 0.0513 | -2.9234
-16.5 | -0.5676 | 0.1921 | 0.047 | -2.9547
-16 | -0.5523 | 0.18498 | 0.0428 | -2.9857
-15.5 | -0.537 | 0.178 | 0.0385 | -3.0169
-15 | -0.5217 | 0.1712 | 0.0343 | -3.0473
-14.5 | -0.5072 | 0.16434 | 0.03 | -3.0863
-14 | -0.4927 | 0.15768 | 0.0258 | -3.1247
-13.5 | -0.594 | 0.16814 | 0.021 | -3.5328
-13 | -0.5796 | 0.15978 | 0.0176 | -3.6275
-12.5 | -0.5675 | 0.1514 | 0.0145 | -3.7483
-11 | -0.5294 | 0.12858 | 0.0065 | -4.1173
-10.5 | -0.5314 | 0.11794 | 0.0027 | -4.5057
-10 | -0.5235 | 0.10986 | -0.0004 | -4.7652
-9.5 | -0.5186 | 0.10125 | -0.0039 | -5.122
-8.5 | -0.5094 | 0.08469 | -0.0114 | -6.0149
-8 | -0.5156 | 0.0749 | -0.017 | -6.8838
-7.5 | -0.5251 | 0.06518 | -0.0234 | -8.0562
-7 | -0.5447 | 0.05558 | -0.0312 | -9.8003
-6.5 | -0.5214 | 0.03317 | -0.063 | -15.719
-6 | -0.525 | 0.02171 | -0.0627 | -24.1824
-5.5 | -0.5081 | 0.01223 | -0.0591 | -41.5454
-5 | -0.457 | 0.00804 | -0.0547 | -56.8408
-4.5 | -0.39 | 0.00685 | -0.0517 | -56.9343
-4 | -0.3211 | 0.00633 | -0.0496 | -50.7267
-3.5 | -0.2527 | 0.00603 | -0.0479 | -41.9071
-3 | -0.1855 | 0.00581 | -0.0465 | -31.9277
-2.5 | -0.1184 | 0.00571 | -0.0454 | -20.7356
-2 | -0.0522 | 0.00556 | -0.0444 | -9.3885
-1.5 | 0.0131 | 0.00545 | -0.0435 | 2.4037
-1 | 0.0784 | 0.00534 | -0.0428 | 14.6816
-0.5 | 0.1435 | 0.00531 | -0.0422 | 27.0245
0 | 0.2081 | 0.0053 | -0.0415 | 39.2642
0.5 | 0.2725 | 0.0053 | -0.0409 | 51.4151
1 | 0.3366 | 0.00528 | -0.0403 | 63.75
1.5 | 0.4011 | 0.00537 | -0.0396 | 74.6927
2 | 0.465 | 0.00535 | -0.0388 | 86.9159
2.5 | 0.5273 | 0.00525 | -0.0376 | 100.4381
3 | 0.5876 | 0.00516 | -0.0356 | 113.876
3.5 | 0.6534 | 0.0054 | -0.0345 | 121
4 | 0.734 | 0.00591 | -0.0364 | 124.1963
4.5 | 0.8157 | 0.0068 | -0.0384 | 119.9559
5 | 0.8761 | 0.00742 | -0.0353 | 118.0728
5.5 | 0.9393 | 0.00794 | -0.0323 | 118.2997
6 | 1.0019 | 0.00865 | -0.0287 | 115.8266
6.5 | 1.0637 | 0.00963 | -0.0246 | 110.4569
7 | 1.1213 | 0.01117 | -0.0193 | 100.385
7.5 | 1.1641 | 0.014 | -0.012 | 83.15
8 | 1.177 | 0.01894 | -0.0026 | 62.1436
8.5 | 1.1565 | 0.02436 | 0.0085 | 47.4754
9 | 1.12 | 0.03073 | 0.0151 | 36.4465
9.5 | 1.0869 | 0.04065 | 0.0111 | 26.738
10 | 1.0535 | 0.05483 | -0.0005 | 19.2139
10.5 | 1.0224 | 0.0692 | -0.01 | 14.7746
11 | 0.9863 | 0.08341 | -0.0176 | 11.8247
11.5 | 0.9626 | 0.09594 | -0.024 | 10.0334
12 | 0.9375 | 0.10955 | -0.0315 | 8.5577
12.5 | 0.9191 | 0.12315 | -0.0392 | 7.4633
13 | 0.9046 | 0.13725 | -0.0473 | 6.5909

## 89. Re 7M Mach 0.00 (1)
BIGFOIL.COM POLAR EXPORT
D8018-S
D8018-S |  |  |  | Cl Max: | 0.952 | at alpha= | 9 | deg
JavaFoil+Calcfoil stall+Eppler ext transition |  |  |  | L/D Max: | 102.055 | at alpha= | 6 | deg
Re: | 7000000 |  |  | Cd Min: | 0.00661 | at alpha= | -2 | deg
Mach: | 0 |  |  | Cl=0 at alpha= | -1.6465 | deg
|  |  |  | @ Cl=0.1, Cd= | 0.0066585
|  |  |  | @ Cl=0.4, Cd= | 0.0073515
|  |  |  | @ Cl=0.6, Cd= | 0.0071749
alpha (deg) | Cl | Cd | Cm | Cl/Cd
-14 | -0.336 | 0.0812 | -0.02 | -4.142
-13.5 | -0.35 | 0.08107 | -0.019 | -4.312
-13 | -0.366 | 0.07514 | -0.02 | -4.865
-12.5 | -0.382 | 0.06818 | -0.021 | -5.607
-12 | -0.398 | 0.06253 | -0.022 | -6.362
-11.5 | -0.415 | 0.05475 | -0.023 | -7.58
-11 | -0.432 | 0.04672 | -0.024 | -9.252
-10.5 | -0.456 | 0.03351 | -0.027 | -13.616
-10 | -0.522 | 0.01075 | -0.032 | -48.525
-9.5 | -0.536 | 0.00916 | -0.032 | -58.486
-9 | -0.537 | 0.00925 | -0.033 | -58.096
-8.5 | -0.534 | 0.00881 | -0.033 | -60.624
-8 | -0.525 | 0.00846 | -0.033 | -62.107
-7.5 | -0.511 | 0.00812 | -0.033 | -62.979
-7 | -0.491 | 0.00788 | -0.033 | -62.381
-6.5 | -0.466 | 0.00757 | -0.033 | -61.482
-6 | -0.434 | 0.00737 | -0.033 | -58.956
-5.5 | -0.398 | 0.00723 | -0.033 | -55.04
-5 | -0.357 | 0.00711 | -0.033 | -50.173
-4.5 | -0.311 | 0.00696 | -0.033 | -44.65
-4 | -0.262 | 0.00686 | -0.034 | -38.125
-3.5 | -0.209 | 0.00678 | -0.034 | -30.872
-3 | -0.155 | 0.00674 | -0.034 | -22.984
-2.5 | -0.099 | 0.00669 | -0.034 | -14.758
-2 | -0.041 | 0.00661 | -0.034 | -6.255
-1.5 | 0.017 | 0.00662 | -0.034 | 2.528
-1 | 0.075 | 0.00665 | -0.034 | 11.306
-0.5 | 0.134 | 0.00667 | -0.034 | 20.076
0 | 0.192 | 0.00793 | -0.035 | 24.258
0.5 | 0.251 | 0.00796 | -0.035 | 31.527
1 | 0.309 | 0.00719 | -0.035 | 43.024
1.5 | 0.367 | 0.00729 | -0.035 | 50.411
2 | 0.426 | 0.0074 | -0.035 | 57.517
2.5 | 0.483 | 0.00753 | -0.035 | 64.152
3 | 0.539 | 0.00723 | -0.035 | 74.645
3.5 | 0.594 | 0.00715 | -0.035 | 83.159
4 | 0.647 | 0.00737 | -0.036 | 87.801
4.5 | 0.698 | 0.00745 | -0.036 | 93.681
5 | 0.746 | 0.00758 | -0.036 | 98.367
5.5 | 0.79 | 0.00786 | -0.036 | 100.456
6 | 0.829 | 0.00813 | -0.036 | 102.055
6.5 | 0.864 | 0.00858 | -0.036 | 100.801
7 | 0.894 | 0.00879 | -0.036 | 101.687
7.5 | 0.918 | 0.00945 | -0.037 | 97.181
8 | 0.936 | 0.00994 | -0.037 | 94.145
8.5 | 0.948 | 0.01048 | -0.037 | 90.44
9 | 0.952 | 0.01027 | -0.037 | 92.711
9.5 | 0.951 | 0.0109 | -0.037 | 87.248
10 | 0.945 | 0.01039 | -0.037 | 90.927
10.5 | 0.932 | 0.01049 | -0.037 | 88.866
11 | 0.914 | 0.0126 | -0.037 | 72.56
11.5 | 0.883 | 0.01491 | -0.037 | 59.186
12 | 0.849 | 0.01698 | -0.037 | 50.003
12.5 | 0.81 | 0.02036 | -0.036 | 39.781
13 | 0.766 | 0.02594 | -0.035 | 29.539
13.5 | 0.708 | 0.0361 | -0.034 | 19.609
14 | 0.652 | 0.04887 | -0.032 | 13.34

## 90. Re 7M Mach 0.00 (2)
BIGFOIL.COM POLAR EXPORT
D8018-S
D8018-S |  |  |  | Cl Max: | 1.7163 | at alpha= | 17.5 | deg
XFOIL ncrit=9 |  |  |  | L/D Max: | 121.123 | at alpha= | 8 | deg
Re: | 7000000 |  |  | Cd Min: | 0.09852 | at alpha= | 20 | deg
Mach: | 0 |  |  | Cl=0 at alpha= | -1.606 | deg
|  |  |  | @ Cl=0.1, Cd= | 0.0050959
|  |  |  | @ Cl=0.4, Cd= | 0.0050631
|  |  |  | @ Cl=0.6, Cd= | 0.0051836
alpha (deg) | Cl | Cd | Cm | Cl/Cd
-15.5 | -1.3131 | 0.03254 | -0.0602 | -40.3534
-15 | -1.3218 | 0.02858 | -0.0556 | -46.2491
-14.5 | -1.3145 | 0.02413 | -0.0525 | -54.4758
-14 | -1.2826 | 0.02185 | -0.0507 | -58.7002
-13.5 | -1.2491 | 0.01943 | -0.0487 | -64.2872
-13 | -1.2082 | 0.0178 | -0.0473 | -67.8764
-12.5 | -1.1667 | 0.01612 | -0.0458 | -72.3759
-12 | -1.1233 | 0.01464 | -0.0443 | -76.7281
-11.5 | -1.0786 | 0.01335 | -0.0428 | -80.794
-11 | -1.0331 | 0.01225 | -0.0412 | -84.3347
-10.5 | -0.9875 | 0.01125 | -0.0395 | -87.7778
-9 | -0.8147 | 0.00887 | -0.0415 | -91.8489
-8.5 | -0.7538 | 0.00826 | -0.0427 | -91.2591
-8 | -0.6967 | 0.00774 | -0.043 | -90.0129
-7.5 | -0.6451 | 0.00737 | -0.0419 | -87.5305
-7 | -0.5918 | 0.00706 | -0.0413 | -83.8244
-6.5 | -0.5379 | 0.00683 | -0.0407 | -78.7555
-6 | -0.4841 | 0.00648 | -0.0401 | -74.7068
-5.5 | -0.4297 | 0.00623 | -0.0395 | -68.9727
-5 | -0.3746 | 0.006 | -0.0392 | -62.4333
-4.5 | -0.3194 | 0.00582 | -0.0388 | -54.8797
-4 | -0.2645 | 0.00561 | -0.0384 | -47.148
-3.5 | -0.2092 | 0.00553 | -0.0381 | -37.83
-3 | -0.1539 | 0.00546 | -0.0378 | -28.1868
-2.5 | -0.0985 | 0.00535 | -0.0375 | -18.4112
-2 | -0.0435 | 0.00524 | -0.0372 | -8.3015
-1.5 | 0.0117 | 0.00518 | -0.0369 | 2.2587
-1 | 0.0668 | 0.00512 | -0.0366 | 13.0469
-0.5 | 0.122 | 0.00508 | -0.0363 | 24.0157
0 | 0.177 | 0.0051 | -0.036 | 34.7059
0.5 | 0.232 | 0.00503 | -0.0358 | 46.1233
1 | 0.2865 | 0.00502 | -0.0354 | 57.0717
1.5 | 0.3417 | 0.00505 | -0.0352 | 67.6634
2 | 0.3959 | 0.00507 | -0.0348 | 78.0868
2.5 | 0.4496 | 0.00498 | -0.0344 | 90.2811
3 | 0.502 | 0.00495 | -0.0337 | 101.4141
3.5 | 0.5508 | 0.00498 | -0.0321 | 110.6024
4 | 0.6112 | 0.00523 | -0.033 | 116.8642
5 | 0.7417 | 0.00623 | -0.0374 | 119.053
5.5 | 0.7915 | 0.00667 | -0.0361 | 118.6657
6 | 0.8417 | 0.0071 | -0.0349 | 118.5493
6.5 | 0.8926 | 0.00749 | -0.0338 | 119.1722
7 | 0.9439 | 0.00783 | -0.0328 | 120.5492
7.5 | 0.9952 | 0.00822 | -0.0319 | 121.0706
8 | 1.0465 | 0.00864 | -0.0311 | 121.1227
8.5 | 1.0976 | 0.00911 | -0.0302 | 120.483
9 | 1.1483 | 0.0096 | -0.0294 | 119.6146
9.5 | 1.1984 | 0.01017 | -0.0285 | 117.8368
10 | 1.2462 | 0.011 | -0.0272 | 113.2909
10.5 | 1.2954 | 0.0116 | -0.0263 | 111.6724
11 | 1.3447 | 0.01214 | -0.0254 | 110.7661
11.5 | 1.3924 | 0.01281 | -0.0243 | 108.6963
12 | 1.4395 | 0.01348 | -0.0231 | 106.7878
12.5 | 1.4842 | 0.01436 | -0.0217 | 103.3565
13 | 1.5281 | 0.01521 | -0.0201 | 100.4668
13.5 | 1.5694 | 0.01621 | -0.0183 | 96.8168
14 | 1.6083 | 0.01731 | -0.0162 | 92.9116
14.5 | 1.6435 | 0.01855 | -0.0136 | 88.5984
15 | 1.6741 | 0.01992 | -0.0104 | 84.0412
15.5 | 1.6927 | 0.02135 | -0.0053 | 79.2834
16 | 1.6994 | 0.02315 | 0.001 | 73.4082
16.5 | 1.7108 | 0.02509 | 0.0055 | 68.1865
17 | 1.7136 | 0.02802 | 0.0093 | 61.1563
17.5 | 1.7163 | 0.03156 | 0.0117 | 54.3821
18 | 1.6964 | 0.03819 | 0.0123 | 44.42
18.5 | 1.687 | 0.04493 | 0.0106 | 37.5473
19 | 1.6502 | 0.05643 | 0.0057 | 29.2433
19.5 | 1.609 | 0.06986 | -0.0012 | 23.0318
20 | 1.4926 | 0.09852 | -0.0178 | 15.1502

## 91. Re 7M Mach 0.10 (1)
BIGFOIL.COM POLAR EXPORT
D8018-S
D8018-S |  |  |  | Cl Max: | 0.942 | at alpha= | 9 | deg
JavaFoil+Calcfoil stall+Eppler ext transition |  |  |  | L/D Max: | 101.895 | at alpha= | 6 | deg
Re: | 7000000 |  |  | Cd Min: | 0.00662 | at alpha= | -1.5 | deg
Mach: | 0.1 |  |  | Cl=0 at alpha= | -1.6441 | deg
|  |  |  | @ Cl=0.1, Cd= | 0.0066765
|  |  |  | @ Cl=0.4, Cd= | 0.0073478
|  |  |  | @ Cl=0.6, Cd= | 0.05581
alpha (deg) | Cl | Cd | Cm | Cl/Cd
-14 | -0.295 | 0.0839 | -0.02 | -3.511
-13.5 | -0.31 | 0.08317 | -0.019 | -3.732
-13 | -0.328 | 0.07737 | -0.02 | -4.243
-12.5 | -0.347 | 0.07057 | -0.02 | -4.917
-12 | -0.365 | 0.06519 | -0.021 | -5.596
-11.5 | -0.384 | 0.05814 | -0.022 | -6.599
-11 | -0.402 | 0.05107 | -0.023 | -7.874
-10.5 | -0.425 | 0.03939 | -0.025 | -10.798
-10 | -0.476 | 0.01599 | -0.03 | -29.759
-9.5 | -0.516 | 0.00894 | -0.033 | -57.751
-9 | -0.522 | 0.00939 | -0.033 | -55.575
-8.5 | -0.522 | 0.00889 | -0.033 | -58.705
-8 | -0.516 | 0.00853 | -0.033 | -60.474
-7.5 | -0.505 | 0.00819 | -0.033 | -61.642
-7 | -0.487 | 0.00789 | -0.033 | -61.699
-6.5 | -0.463 | 0.00759 | -0.033 | -60.995
-6 | -0.433 | 0.0074 | -0.033 | -58.555
-5.5 | -0.398 | 0.00725 | -0.033 | -54.864
-5 | -0.357 | 0.00712 | -0.034 | -50.099
-4.5 | -0.312 | 0.00697 | -0.034 | -44.716
-4 | -0.262 | 0.00687 | -0.034 | -38.219
-3.5 | -0.21 | 0.0069 | -0.034 | -30.492
-3 | -0.156 | 0.00674 | -0.034 | -23.079
-2.5 | -0.099 | 0.00672 | -0.034 | -14.752
-2 | -0.042 | 0.00663 | -0.034 | -6.272
-1.5 | 0.017 | 0.00662 | -0.034 | 2.54
-1 | 0.076 | 0.00666 | -0.034 | 11.347
-0.5 | 0.134 | 0.0067 | -0.035 | 20.079
0 | 0.193 | 0.00793 | -0.035 | 24.389
0.5 | 0.252 | 0.00799 | -0.035 | 31.548
1 | 0.311 | 0.00719 | -0.035 | 43.23
1.5 | 0.369 | 0.00729 | -0.035 | 50.65
2 | 0.428 | 0.0074 | -0.035 | 57.772
2.5 | 0.486 | 0.00754 | -0.035 | 64.422
3 | 0.542 | 0.00724 | -0.035 | 74.915
3.5 | 0.597 | 0.00716 | -0.036 | 83.42
4 | 0.65 | 0.00739 | -0.036 | 88.003
4.5 | 0.701 | 0.00751 | -0.036 | 93.313
5 | 0.748 | 0.0076 | -0.036 | 98.478
5.5 | 0.792 | 0.0079 | -0.036 | 100.306
6 | 0.831 | 0.00816 | -0.036 | 101.895
6.5 | 0.866 | 0.00861 | -0.036 | 100.492
7 | 0.894 | 0.00908 | -0.037 | 98.411
7.5 | 0.916 | 0.00951 | -0.037 | 96.341
8 | 0.932 | 0.01004 | -0.037 | 92.863
8.5 | 0.941 | 0.01066 | -0.037 | 88.29
9 | 0.942 | 0.0104 | -0.037 | 90.609
9.5 | 0.938 | 0.01034 | -0.037 | 90.688
10 | 0.927 | 0.01054 | -0.037 | 87.918
10.5 | 0.91 | 0.01205 | -0.038 | 75.49
11 | 0.881 | 0.01397 | -0.037 | 63.054
11.5 | 0.849 | 0.01538 | -0.037 | 55.215
12 | 0.81 | 0.0178 | -0.037 | 45.518
12.5 | 0.764 | 0.0223 | -0.036 | 34.252
13 | 0.715 | 0.02921 | -0.035 | 24.487
13.5 | 0.654 | 0.04052 | -0.033 | 16.142
14 | 0.594 | 0.05581 | -0.031 | 10.644

## 92. Re 7M Mach 0.10 (2)
BIGFOIL.COM POLAR EXPORT
D8018-S
D8018-S |  |  |  | Cl Max: | 1.6681 | at alpha= | 16.5 | deg
XFOIL ncrit=9 |  |  |  | L/D Max: | 120.978 | at alpha= | 7.5 | deg
Re: | 7000000 |  |  | Cd Min: | 0.14995 | at alpha= | 20 | deg
Mach: | 0.1 |  |  | Cl=0 at alpha= | -1.6054 | deg
|  |  |  | @ Cl=0.1, Cd= | 0.0051023
|  |  |  | @ Cl=0.4, Cd= | 0.0050237
|  |  |  | @ Cl=0.6, Cd= | 0.0051814
alpha (deg) | Cl | Cd | Cm | Cl/Cd
-14.5 | -1.2385 | 0.03338 | -0.0589 | -37.1031
-14 | -1.2357 | 0.02927 | -0.056 | -42.2173
-13.5 | -1.2322 | 0.02381 | -0.053 | -51.7514
-13 | -1.2018 | 0.0209 | -0.0509 | -57.5024
-12.5 | -1.1662 | 0.01837 | -0.0489 | -63.4839
-12 | -1.1244 | 0.01656 | -0.0472 | -67.8986
-11.5 | -1.0824 | 0.01473 | -0.0453 | -73.4827
-11 | -1.0383 | 0.01324 | -0.0434 | -78.4215
-10.5 | -0.9935 | 0.01196 | -0.0414 | -83.0686
-10 | -0.9454 | 0.01094 | -0.0398 | -86.4168
-9.5 | -0.8844 | 0.00997 | -0.041 | -88.7061
-9 | -0.8214 | 0.00914 | -0.0425 | -89.8687
-8.5 | -0.76 | 0.00845 | -0.0436 | -89.9408
-8 | -0.7021 | 0.00788 | -0.0438 | -89.099
-7.5 | -0.6501 | 0.00746 | -0.0427 | -87.1448
-7 | -0.5963 | 0.00712 | -0.0419 | -83.75
-6.5 | -0.5419 | 0.00687 | -0.0412 | -78.8792
-6 | -0.4876 | 0.00653 | -0.0406 | -74.6708
-5.5 | -0.4328 | 0.00626 | -0.04 | -69.1374
-5 | -0.3773 | 0.00602 | -0.0396 | -62.6744
-4.5 | -0.3216 | 0.00584 | -0.0392 | -55.0685
-4 | -0.2662 | 0.00563 | -0.0388 | -47.2824
-3.5 | -0.2106 | 0.00554 | -0.0384 | -38.0144
-3 | -0.1549 | 0.00547 | -0.0381 | -28.3181
-2.5 | -0.0991 | 0.00536 | -0.0378 | -18.4888
-2 | -0.0438 | 0.00525 | -0.0374 | -8.3429
-1.5 | 0.0117 | 0.00519 | -0.0371 | 2.2543
-1 | 0.0672 | 0.00512 | -0.0368 | 13.125
-0.5 | 0.1227 | 0.00509 | -0.0365 | 24.1061
0 | 0.178 | 0.0051 | -0.0362 | 34.902
0.5 | 0.2333 | 0.00503 | -0.0359 | 46.3817
1 | 0.2881 | 0.00503 | -0.0356 | 57.2763
1.5 | 0.3436 | 0.00506 | -0.0354 | 67.9051
2.5 | 0.4522 | 0.00499 | -0.0345 | 90.6212
3 | 0.5049 | 0.00496 | -0.0338 | 101.7944
3.5 | 0.5539 | 0.005 | -0.0322 | 110.78
4 | 0.6149 | 0.00524 | -0.0331 | 117.3473
5 | 0.746 | 0.00626 | -0.0374 | 119.1693
5.5 | 0.796 | 0.00673 | -0.036 | 118.2764
6 | 0.8468 | 0.00714 | -0.0348 | 118.5994
6.5 | 0.8982 | 0.00752 | -0.0336 | 119.4415
7 | 0.9499 | 0.00788 | -0.0326 | 120.5457
7.5 | 1.0017 | 0.00828 | -0.0317 | 120.9783
8 | 1.0534 | 0.00872 | -0.0307 | 120.8028
8.5 | 1.1049 | 0.0092 | -0.0298 | 120.0978
9 | 1.1561 | 0.00972 | -0.0288 | 118.9403
9.5 | 1.2064 | 0.01034 | -0.0277 | 116.6731
10 | 1.2544 | 0.01123 | -0.0263 | 111.7008
10.5 | 1.3047 | 0.01176 | -0.0254 | 110.9439
11 | 1.3542 | 0.01236 | -0.0243 | 109.5631
11.5 | 1.402 | 0.0131 | -0.023 | 107.0229
12 | 1.4487 | 0.0139 | -0.0215 | 104.223
12.5 | 1.4929 | 0.01489 | -0.0197 | 100.2619
13 | 1.5356 | 0.01593 | -0.0178 | 96.3967
13.5 | 1.5748 | 0.01715 | -0.0154 | 91.8251
14 | 1.6104 | 0.0185 | -0.0126 | 87.0486
14.5 | 1.6411 | 0.02 | -0.0091 | 82.055
15 | 1.6563 | 0.02174 | -0.0033 | 76.1868
15.5 | 1.6627 | 0.02363 | 0.0031 | 70.3639
16 | 1.6606 | 0.02656 | 0.0086 | 62.5226
16.5 | 1.6681 | 0.02945 | 0.0117 | 56.6418
17 | 1.6588 | 0.03451 | 0.0136 | 48.0672
17.5 | 1.6468 | 0.0411 | 0.0128 | 40.0681
18 | 1.5991 | 0.05401 | 0.0071 | 29.6075
18.5 | 1.5608 | 0.06702 | 0.0005 | 23.2886
19 | 1.4754 | 0.08946 | -0.0123 | 16.4923
19.5 | 1.3903 | 0.11417 | -0.027 | 12.1775
20 | 1.2672 | 0.14995 | -0.0497 | 8.4508

## 93. Re 7M Mach 0.25 (1)
BIGFOIL.COM POLAR EXPORT
D8018-S
D8018-S |  |  |  | Cl Max: | 0.895 | at alpha= | 7.5 | deg
JavaFoil+Calcfoil stall+Eppler ext transition |  |  |  | L/D Max: | 99.501 | at alpha= | 6 | deg
Re: | 7000000 |  |  | Cd Min: | 0.00665 | at alpha= | -2 | deg
Mach: | 0.25 |  |  | Cl=0 at alpha= | -1.6417 | deg
|  |  |  | @ Cl=0.1, Cd= | 0.0067347
|  |  |  | @ Cl=0.4, Cd= | 0.04691
|  |  |  | @ Cl=0.6, Cd= | 0.04691
alpha (deg) | Cl | Cd | Cm | Cl/Cd
-12 | -0.059 | 0.07162 | -0.02 | -0.83
-11.5 | -0.057 | 0.06525 | -0.021 | -0.872
-11 | -0.14 | 0.06465 | -0.02 | -2.166
-10.5 | -0.197 | 0.05837 | -0.021 | -3.377
-10 | -0.245 | 0.05058 | -0.023 | -4.848
-9.5 | -0.289 | 0.0421 | -0.025 | -6.865
-9 | -0.36 | 0.0142 | -0.031 | -25.377
-8.5 | -0.343 | 0.04318 | -0.023 | -7.944
-8 | -0.4 | 0.01661 | -0.031 | -24.094
-7.5 | -0.447 | 0.00854 | -0.034 | -52.347
-7 | -0.448 | 0.00818 | -0.034 | -54.843
-6.5 | -0.44 | 0.00789 | -0.034 | -55.748
-6 | -0.421 | 0.00759 | -0.034 | -55.469
-5.5 | -0.393 | 0.00737 | -0.034 | -53.311
-5 | -0.357 | 0.00724 | -0.034 | -49.334
-4.5 | -0.315 | 0.00711 | -0.035 | -44.274
-4 | -0.267 | 0.00697 | -0.035 | -38.303
-3.5 | -0.215 | 0.00703 | -0.035 | -30.553
-3 | -0.159 | 0.00686 | -0.035 | -23.214
-2.5 | -0.102 | 0.00676 | -0.035 | -15.043
-2 | -0.043 | 0.00665 | -0.035 | -6.419
-1.5 | 0.017 | 0.00677 | -0.035 | 2.551
-1 | 0.078 | 0.00672 | -0.035 | 11.552
-0.5 | 0.138 | 0.00676 | -0.036 | 20.441
0 | 0.199 | 0.00798 | -0.036 | 24.897
0.5 | 0.259 | 0.00804 | -0.036 | 32.195
1 | 0.319 | 0.00726 | -0.036 | 43.992
1.5 | 0.379 | 0.00735 | -0.036 | 51.603
2 | 0.44 | 0.00747 | -0.036 | 58.834
2.5 | 0.499 | 0.00765 | -0.036 | 65.158
3 | 0.557 | 0.00733 | -0.036 | 75.935
3.5 | 0.613 | 0.00728 | -0.037 | 84.219
4 | 0.666 | 0.00756 | -0.037 | 88.139
4.5 | 0.717 | 0.00766 | -0.037 | 93.587
5 | 0.763 | 0.00782 | -0.037 | 97.637
5.5 | 0.805 | 0.00815 | -0.037 | 98.745
6 | 0.84 | 0.00844 | -0.037 | 99.501
6.5 | 0.867 | 0.00882 | -0.037 | 98.261
7 | 0.886 | 0.00947 | -0.038 | 93.573
7.5 | 0.895 | 0.01 | -0.038 | 89.438
8 | 0.893 | 0.0103 | -0.038 | 86.725
8.5 | 0.879 | 0.01047 | -0.038 | 84.025
9 | 0.855 | 0.01071 | -0.038 | 79.841
9.5 | 0.819 | 0.01067 | -0.038 | 76.75
10 | 0.771 | 0.01232 | -0.038 | 62.635
10.5 | 0.713 | 0.01315 | -0.038 | 54.256
11 | 0.638 | 0.01615 | -0.038 | 39.477
11.5 | 0.555 | 0.02045 | -0.037 | 27.114
12 | 0.462 | 0.03007 | -0.035 | 15.377
12.5 | 0.368 | 0.04691 | -0.032 | 7.842

## 94. Re 7M Mach 0.25 (2)
BIGFOIL.COM POLAR EXPORT
D8018-S
D8018-S |  |  |  | Cl Max: | 1.4665 | at alpha= | 12.5 | deg
XFOIL ncrit=9 |  |  |  | L/D Max: | 120.502 | at alpha= | 7 | deg
Re: | 7000000 |  |  | Cd Min: | 0.17954 | at alpha= | -15 | deg
Mach: | 0.25 |  |  | Cl=0 at alpha= | -1.6032 | deg
|  |  |  | @ Cl=0.1, Cd= | 0.0051285
|  |  |  | @ Cl=0.4, Cd= | 0.0051362
|  |  |  | @ Cl=0.6, Cd= | 0.0051724
alpha (deg) | Cl | Cd | Cm | Cl/Cd
-15 | -0.6259 | 0.17954 | 0.0277 | -3.4861
-14.5 | -0.6296 | 0.16592 | 0.0236 | -3.7946
-14 | -0.6141 | 0.16124 | 0.0218 | -3.8086
-13.5 | -0.6054 | 0.15376 | 0.0193 | -3.9373
-13 | -0.5968 | 0.14611 | 0.0166 | -4.0846
-11.5 | -0.7796 | 0.07901 | -0.0168 | -9.8671
-11 | -0.8384 | 0.06037 | -0.0332 | -13.8877
-10.5 | -0.9241 | 0.03171 | -0.0541 | -29.1422
-10 | -0.9294 | 0.02222 | -0.0522 | -41.8272
-9.5 | -0.9109 | 0.01643 | -0.0481 | -55.4413
-9 | -0.855 | 0.01266 | -0.0487 | -67.5355
-8.5 | -0.7922 | 0.01053 | -0.0494 | -75.2327
-8 | -0.7308 | 0.00914 | -0.0492 | -79.9562
-7.5 | -0.6772 | 0.00829 | -0.0472 | -81.6888
-7 | -0.6215 | 0.00763 | -0.0457 | -81.4548
-6.5 | -0.5646 | 0.00717 | -0.0445 | -78.7448
-6 | -0.5071 | 0.00683 | -0.0435 | -74.246
-5.5 | -0.4498 | 0.00646 | -0.0425 | -69.6285
-5 | -0.3919 | 0.00617 | -0.0418 | -63.517
-4.5 | -0.3338 | 0.00594 | -0.0412 | -56.1953
-4 | -0.2759 | 0.00574 | -0.0405 | -48.0662
-3.5 | -0.2183 | 0.00558 | -0.04 | -39.1219
-3 | -0.1604 | 0.00551 | -0.0395 | -29.1107
-2.5 | -0.1026 | 0.00544 | -0.0391 | -18.8603
-2 | -0.0454 | 0.00528 | -0.0386 | -8.5985
-1.5 | 0.0118 | 0.00523 | -0.0382 | 2.2562
-1 | 0.0692 | 0.00515 | -0.0379 | 13.4369
-0.5 | 0.1265 | 0.00511 | -0.0376 | 24.7554
0 | 0.1835 | 0.00512 | -0.0372 | 35.8398
0.5 | 0.2405 | 0.00508 | -0.0369 | 47.3425
1 | 0.2969 | 0.00508 | -0.0365 | 58.4449
1.5 | 0.3542 | 0.00512 | -0.0362 | 69.1797
2 | 0.4106 | 0.00514 | -0.0358 | 79.8833
2.5 | 0.4662 | 0.00506 | -0.0352 | 92.1344
3 | 0.5208 | 0.00501 | -0.0344 | 103.9521
3.5 | 0.5711 | 0.00506 | -0.0325 | 112.8656
4 | 0.6354 | 0.00531 | -0.0336 | 119.661
5 | 0.7698 | 0.00648 | -0.0373 | 118.7963
5.5 | 0.8219 | 0.00695 | -0.0357 | 118.259
6 | 0.8753 | 0.00735 | -0.0342 | 119.0884
6.5 | 0.9292 | 0.00774 | -0.0328 | 120.0517
7 | 0.9833 | 0.00816 | -0.0314 | 120.5025
7.5 | 1.0375 | 0.00864 | -0.0299 | 120.081
8 | 1.0917 | 0.00917 | -0.0285 | 119.0513
8.5 | 1.1455 | 0.00978 | -0.0269 | 117.1268
9 | 1.196 | 0.01083 | -0.0248 | 110.434
9.5 | 1.2489 | 0.01155 | -0.023 | 108.1299
10 | 1.3004 | 0.01244 | -0.021 | 104.5338
10.5 | 1.3491 | 0.01358 | -0.0186 | 99.3446
11 | 1.3926 | 0.01518 | -0.0154 | 91.7391
11.5 | 1.4303 | 0.01715 | -0.0115 | 83.3994
12 | 1.4568 | 0.01976 | -0.0065 | 73.7247
12.5 | 1.4665 | 0.0228 | 0.0005 | 64.3202
13 | 1.4503 | 0.02613 | 0.0098 | 55.5033
13.5 | 1.4302 | 0.03116 | 0.0149 | 45.8986
14 | 1.399 | 0.03966 | 0.0141 | 35.2748
14.5 | 1.3794 | 0.04987 | 0.0084 | 27.6599
15 | 1.3235 | 0.06704 | -0.0025 | 19.7419
15.5 | 1.2779 | 0.08266 | -0.0108 | 15.4597
16 | 1.2238 | 0.10056 | -0.0205 | 12.1698
16.5 | 1.1796 | 0.11794 | -0.0305 | 10.0017
17 | 1.1355 | 0.13674 | -0.0418 | 8.3041
17.5 | 1.1048 | 0.15383 | -0.0522 | 7.182

## 95. Re 7M Mach 0.50 (1)
BIGFOIL.COM POLAR EXPORT
D8018-S
D8018-S |  |  |  | Cl Max: | 1.15 | at alpha= | 20 | deg
JavaFoil+Calcfoil stall+Eppler ext transition |  |  |  | L/D Max: | 90.299 | at alpha= | 4.5 | deg
Re: | 7000000 |  |  | Cd Min: | 0.00506 | at alpha= | 0.5 | deg
Mach: | 0.5 |  |  | Cl=0 at alpha= | -1.6439 | deg
|  |  |  | @ Cl=0.1, Cd= | 0.0069422
|  |  |  | @ Cl=0.4, Cd= | 0.0079472
|  |  |  | @ Cl=0.6, Cd= | 0.011646
alpha (deg) | Cl | Cd | Cm | Cl/Cd
-20 | -0.984 | 0.13796 | -0.022 | -7.134
-19.5 | -0.953 | 0.14818 | -0.021 | -6.432
-19 | -0.928 | 0.13615 | -0.021 | -6.815
-18.5 | -0.906 | 0.12471 | -0.022 | -7.261
-18 | -0.874 | 0.13288 | -0.021 | -6.581
-17.5 | -0.851 | 0.11957 | -0.022 | -7.116
-17 | -0.831 | 0.10715 | -0.023 | -7.753
-16.5 | -0.797 | 0.11407 | -0.021 | -6.985
-16 | -0.778 | 0.09988 | -0.023 | -7.785
-15.5 | -0.743 | 0.10675 | -0.021 | -6.962
-15 | -0.724 | 0.09233 | -0.023 | -7.845
-14.5 | -0.7 | 0.08716 | -0.024 | -8.032
-14 | -0.665 | 0.09084 | -0.021 | -7.32
-13.5 | -0.637 | 0.09072 | -0.02 | -7.017
-13 | -0.619 | 0.07585 | -0.024 | -8.16
-12.5 | -0.586 | 0.07933 | -0.021 | -7.381
-12 | -0.562 | 0.07146 | -0.022 | -7.861
-11.5 | -0.533 | 0.07079 | -0.021 | -7.523
-11 | -0.506 | 0.06715 | -0.022 | -7.541
-10.5 | -0.477 | 0.06711 | -0.02 | -7.108
-10 | -0.451 | 0.0628 | -0.021 | -7.184
-9.5 | -0.432 | 0.05168 | -0.025 | -8.351
-9 | -0.409 | 0.04524 | -0.026 | -9.034
-8.5 | -0.38 | 0.04419 | -0.026 | -8.588
-8 | -0.419 | 0.01028 | -0.037 | -40.705
-7.5 | -0.389 | 0.00973 | -0.038 | -39.937
-7 | -0.29 | 0.04467 | -0.021 | -6.487
-6.5 | -0.324 | 0.00845 | -0.038 | -38.301
-6 | -0.273 | 0.01264 | -0.036 | -21.592
-5.5 | -0.258 | 0.00832 | -0.038 | -31.008
-5 | -0.224 | 0.00791 | -0.039 | -28.384
-4.5 | -0.191 | 0.00762 | -0.039 | -25.071
-4 | -0.254 | 0.00743 | -0.039 | -34.15
-3.5 | -0.225 | 0.00732 | -0.039 | -30.742
-3 | -0.173 | 0.00712 | -0.039 | -24.297
-2.5 | -0.112 | 0.00699 | -0.039 | -16.059
-2 | -0.047 | 0.0069 | -0.039 | -6.876
-1.5 | 0.019 | 0.00694 | -0.039 | 2.778
-1 | 0.087 | 0.00695 | -0.04 | 12.487
-0.5 | 0.154 | 0.00691 | -0.04 | 22.347
0 | 0.222 | 0.00821 | -0.04 | 27.045
0.5 | 0.289 | 0.00506 | -0.012 | 57.252
1 | 0.357 | 0.00839 | -0.04 | 42.521
1.5 | 0.424 | 0.0077 | -0.04 | 55.074
2 | 0.491 | 0.00785 | -0.04 | 62.515
2.5 | 0.557 | 0.00809 | -0.041 | 68.811
3 | 0.62 | 0.00788 | -0.041 | 78.67
3.5 | 0.679 | 0.00789 | -0.041 | 86.037
4 | 0.731 | 0.00812 | -0.041 | 90.067
4.5 | 0.772 | 0.00855 | -0.041 | 90.299
5 | 0.789 | 0.00883 | -0.041 | 89.397
5.5 | 0.745 | 0.00944 | -0.042 | 78.9
6 | 0.51 | 0.0102 | -0.042 | 50.012
6.5 | 0.542 | 0.0103 | -0.042 | 52.676
7 | 0.575 | 0.01049 | -0.042 | 54.796
7.5 | 0.607 | 0.01197 | -0.042 | 50.68
8 | 0.636 | 0.01314 | -0.042 | 48.424
8.5 | 0.664 | 0.0143 | -0.042 | 46.456
9 | 0.681 | 0.01727 | -0.041 | 39.451
9.5 | 0.712 | 0.01799 | -0.041 | 39.584
10 | 0.627 | 0.07336 | -0.024 | 8.551
10.5 | 0.744 | 0.02712 | -0.039 | 27.414
11 | 0.724 | 0.04846 | -0.035 | 14.944
11.5 | 0.75 | 0.05131 | -0.034 | 14.612
12 | 0.783 | 0.05096 | -0.035 | 15.368
12.5 | 0.83 | 0.04432 | -0.037 | 18.724
13 | 0.824 | 0.06369 | -0.034 | 12.943
13.5 | 0.873 | 0.05453 | -0.036 | 16.009
14 | 0.837 | 0.10006 | -0.025 | 8.361
14.5 | 0.874 | 0.09453 | -0.029 | 9.247
15 | 0.927 | 0.07901 | -0.033 | 11.734
15.5 | 0.915 | 0.11421 | -0.026 | 8.011
16 | 0.945 | 0.11158 | -0.027 | 8.465
16.5 | 1.017 | 0.08158 | -0.035 | 12.47
17 | 1 | 0.11884 | -0.028 | 8.412
17.5 | 1.047 | 0.10442 | -0.032 | 10.031
18 | 1.049 | 0.13018 | -0.028 | 8.055
18.5 | 1.092 | 0.11774 | -0.032 | 9.273
19 | 1.1 | 0.13819 | -0.029 | 7.963
19.5 | 1.128 | 0.14915 | -0.029 | 7.563
20 | 1.15 | 0.14992 | -0.029 | 7.673

## 96. Re 7M Mach 0.50 (2)
BIGFOIL.COM POLAR EXPORT
D8018-S
D8018-S |  |  |  | Cl Max: | 1.1798 | at alpha= | 8 | deg
XFOIL ncrit=9 |  |  |  | L/D Max: | 126.424 | at alpha= | 4 | deg
Re: | 7000000 |  |  | Cd Min: | 0.27395 | at alpha= | -20 | deg
Mach: | 0.5 |  |  | Cl=0 at alpha= | -1.595 | deg
|  |  |  | @ Cl=0.1, Cd= | 0.0052865
|  |  |  | @ Cl=0.4, Cd= | 0.0053282
|  |  |  | @ Cl=0.6, Cd= | 0.0053129
alpha (deg) | Cl | Cd | Cm | Cl/Cd
-20 | -0.8574 | 0.27395 | 0.0787 | -3.1298
-19.5 | -0.8354 | 0.26609 | 0.0737 | -3.1395
-19 | -0.8132 | 0.25709 | 0.0687 | -3.1631
-18.5 | -0.7918 | 0.24839 | 0.0637 | -3.1877
-18 | -0.7718 | 0.23949 | 0.0587 | -3.2227
-17.5 | -0.7496 | 0.23252 | 0.0542 | -3.2238
-17 | -0.7281 | 0.22465 | 0.0496 | -3.241
-16.5 | -0.7067 | 0.21694 | 0.0452 | -3.2576
-16 | -0.6861 | 0.20902 | 0.0408 | -3.2825
-15.5 | -0.6656 | 0.20099 | 0.0366 | -3.3116
-15 | -0.6456 | 0.19258 | 0.0325 | -3.3524
-14.5 | -0.6267 | 0.18455 | 0.0285 | -3.3958
-14 | -0.6096 | 0.17632 | 0.0248 | -3.4574
-13.5 | -0.5961 | 0.16778 | 0.0212 | -3.5529
-13 | -0.5833 | 0.15909 | 0.0179 | -3.6665
-12.5 | -0.5717 | 0.15092 | 0.015 | -3.7881
-12 | -0.5594 | 0.14306 | 0.0124 | -3.9102
-11.5 | -0.5489 | 0.13514 | 0.0096 | -4.0617
-10.5 | -0.5314 | 0.11865 | 0.0036 | -4.4787
-10 | -0.5226 | 0.11065 | 0.0006 | -4.723
-9.5 | -0.5178 | 0.10196 | -0.003 | -5.0785
-9 | -0.5153 | 0.09308 | -0.007 | -5.5361
-8.5 | -0.5164 | 0.0838 | -0.0117 | -6.1623
-8 | -0.5227 | 0.07398 | -0.0174 | -7.0654
-7.5 | -0.5324 | 0.06428 | -0.024 | -8.2825
-7 | -0.5382 | 0.05162 | -0.0405 | -10.4262
-6.5 | -0.5215 | 0.03383 | -0.062 | -15.4153
-6 | -0.533 | 0.02053 | -0.0624 | -25.962
-5.5 | -0.5138 | 0.0114 | -0.0586 | -45.0702
-5 | -0.4597 | 0.00769 | -0.0543 | -59.7789
-4.5 | -0.3917 | 0.00664 | -0.0515 | -58.991
-4 | -0.3225 | 0.00618 | -0.0494 | -52.1845
-3.5 | -0.254 | 0.00593 | -0.0477 | -42.8331
-3 | -0.1866 | 0.00572 | -0.0463 | -32.6224
-2.5 | -0.1195 | 0.00563 | -0.0452 | -21.2256
-2 | -0.0529 | 0.0055 | -0.0443 | -9.6182
-1.5 | 0.0124 | 0.00541 | -0.0435 | 2.2921
-1 | 0.0781 | 0.0053 | -0.0428 | 14.7358
-0.5 | 0.1432 | 0.00526 | -0.0421 | 27.2243
0 | 0.2078 | 0.00527 | -0.0415 | 39.4307
0.5 | 0.2726 | 0.00525 | -0.0409 | 51.9238
1 | 0.3368 | 0.00526 | -0.0403 | 64.0304
1.5 | 0.4017 | 0.00533 | -0.0397 | 75.3659
2 | 0.4661 | 0.00537 | -0.0389 | 86.797
2.5 | 0.5297 | 0.00532 | -0.0379 | 99.5677
3 | 0.5919 | 0.00531 | -0.0365 | 111.4689
3.5 | 0.6486 | 0.00533 | -0.0335 | 121.6886
4 | 0.7282 | 0.00576 | -0.0352 | 126.4236
4.5 | 0.8052 | 0.00662 | -0.0362 | 121.6314
5 | 0.8787 | 0.00722 | -0.0357 | 121.7036
5.5 | 0.9417 | 0.00774 | -0.0326 | 121.6667
6 | 1.0051 | 0.00838 | -0.0292 | 119.9403
6.5 | 1.0676 | 0.00928 | -0.0251 | 115.0431
7 | 1.1259 | 0.01075 | -0.0199 | 104.7349
7.5 | 1.1682 | 0.01364 | -0.0124 | 85.6452
8 | 1.1798 | 0.01871 | -0.0027 | 63.0572
8.5 | 1.16 | 0.02415 | 0.0084 | 48.0331
9 | 1.1239 | 0.03038 | 0.0153 | 36.9947
9.5 | 1.0916 | 0.04032 | 0.0111 | 27.0734
10 | 1.0591 | 0.05453 | -0.0008 | 19.4223
10.5 | 1.0286 | 0.06877 | -0.0102 | 14.9571
11 | 0.9932 | 0.08262 | -0.0173 | 12.0213
11.5 | 0.9692 | 0.09491 | -0.0233 | 10.2118
12 | 0.9448 | 0.10814 | -0.0304 | 8.7368
12.5 | 0.9265 | 0.12152 | -0.0379 | 7.6243
13 | 0.9138 | 0.13505 | -0.0457 | 6.7664

## 97. Re 8M Mach 0.00 (1)
BIGFOIL.COM POLAR EXPORT
D8018-S
D8018-S |  |  |  | Cl Max: | 0.953 | at alpha= | 9 | deg
JavaFoil+Calcfoil stall+Eppler ext transition |  |  |  | L/D Max: | 103.393 | at alpha= | 7 | deg
Re: | 8000000 |  |  | Cd Min: | 0.00659 | at alpha= | -2 | deg
Mach: | 0 |  |  | Cl=0 at alpha= | -1.6465 | deg
|  |  |  | @ Cl=0.1, Cd= | 0.0066042
|  |  |  | @ Cl=0.4, Cd= | 0.0072103
|  |  |  | @ Cl=0.6, Cd= | 0.0072921
alpha (deg) | Cl | Cd | Cm | Cl/Cd
-14 | -0.334 | 0.08569 | -0.019 | -3.902
-13.5 | -0.35 | 0.07968 | -0.02 | -4.396
-13 | -0.366 | 0.07355 | -0.02 | -4.982
-12.5 | -0.383 | 0.06665 | -0.021 | -5.749
-12 | -0.4 | 0.0602 | -0.022 | -6.639
-11.5 | -0.417 | 0.05286 | -0.023 | -7.883
-11 | -0.438 | 0.04182 | -0.025 | -10.465
-10.5 | -0.47 | 0.02491 | -0.028 | -18.87
-10 | -0.527 | 0.01006 | -0.032 | -52.397
-9.5 | -0.536 | 0.00902 | -0.033 | -59.398
-9 | -0.537 | 0.00906 | -0.033 | -59.321
-8.5 | -0.534 | 0.00864 | -0.033 | -61.815
-8 | -0.525 | 0.00834 | -0.033 | -62.964
-7.5 | -0.511 | 0.00799 | -0.033 | -63.994
-7 | -0.491 | 0.00777 | -0.033 | -63.235
-6.5 | -0.466 | 0.00748 | -0.033 | -62.269
-6 | -0.434 | 0.00727 | -0.033 | -59.745
-5.5 | -0.398 | 0.00715 | -0.033 | -55.625
-5 | -0.357 | 0.00703 | -0.033 | -50.733
-4.5 | -0.311 | 0.00692 | -0.033 | -44.92
-4 | -0.262 | 0.00681 | -0.034 | -38.39
-3.5 | -0.209 | 0.00675 | -0.034 | -31.038
-3 | -0.155 | 0.00664 | -0.034 | -23.329
-2.5 | -0.099 | 0.00661 | -0.034 | -14.926
-2 | -0.041 | 0.00659 | -0.034 | -6.277
-1.5 | 0.017 | 0.0066 | -0.034 | 2.536
-1 | 0.075 | 0.0066 | -0.034 | 11.393
-0.5 | 0.134 | 0.00661 | -0.034 | 20.246
0 | 0.192 | 0.00779 | -0.035 | 24.689
0.5 | 0.251 | 0.00782 | -0.035 | 32.063
1 | 0.309 | 0.00724 | -0.035 | 42.711
1.5 | 0.367 | 0.00716 | -0.035 | 51.288
2 | 0.426 | 0.00725 | -0.035 | 58.697
2.5 | 0.483 | 0.00742 | -0.035 | 65.125
3 | 0.539 | 0.00755 | -0.035 | 71.399
3.5 | 0.594 | 0.0073 | -0.035 | 81.436
4 | 0.647 | 0.00723 | -0.036 | 89.574
4.5 | 0.698 | 0.00751 | -0.036 | 92.991
5 | 0.746 | 0.00761 | -0.036 | 98.036
5.5 | 0.79 | 0.00769 | -0.036 | 102.674
6 | 0.829 | 0.00803 | -0.036 | 103.272
6.5 | 0.864 | 0.00842 | -0.036 | 102.725
7 | 0.894 | 0.00865 | -0.036 | 103.393
7.5 | 0.918 | 0.00923 | -0.037 | 99.488
8 | 0.936 | 0.00971 | -0.037 | 96.418
8.5 | 0.948 | 0.01023 | -0.037 | 92.649
9 | 0.953 | 0.01003 | -0.037 | 95.005
9.5 | 0.952 | 0.01063 | -0.037 | 89.536
10 | 0.945 | 0.01084 | -0.037 | 87.207
10.5 | 0.932 | 0.01074 | -0.037 | 86.844
11 | 0.915 | 0.01227 | -0.037 | 74.554
11.5 | 0.884 | 0.01446 | -0.037 | 61.141
12 | 0.851 | 0.01636 | -0.037 | 52.039
12.5 | 0.814 | 0.01921 | -0.036 | 42.368
13 | 0.771 | 0.02413 | -0.036 | 31.962
13.5 | 0.714 | 0.0328 | -0.034 | 21.775
14 | 0.656 | 0.04566 | -0.033 | 14.371

## 98. Re 8M Mach 0.00 (2)
BIGFOIL.COM POLAR EXPORT
D8018-S
D8018-S |  |  |  | Cl Max: | 1.7552 | at alpha= | 17.5 | deg
XFOIL ncrit=9 |  |  |  | L/D Max: | 124.477 | at alpha= | 8 | deg
Re: | 8000000 |  |  | Cd Min: | 0.07468 | at alpha= | 20 | deg
Mach: | 0 |  |  | Cl=0 at alpha= | -1.6009 | deg
|  |  |  | @ Cl=0.1, Cd= | 0.0050779
|  |  |  | @ Cl=0.4, Cd= | 0.0051184
|  |  |  | @ Cl=0.6, Cd= | 0.0051193
alpha (deg) | Cl | Cd | Cm | Cl/Cd
-16 | -1.3413 | 0.03328 | -0.0626 | -40.3035
-15.5 | -1.3753 | 0.02794 | -0.0564 | -49.2233
-15 | -1.3575 | 0.02484 | -0.0538 | -54.6498
-14.5 | -1.3337 | 0.02178 | -0.0513 | -61.2351
-14 | -1.2972 | 0.01989 | -0.0496 | -65.2187
-13.5 | -1.2596 | 0.01789 | -0.0479 | -70.408
-13 | -1.2172 | 0.01642 | -0.0465 | -74.1291
-12.5 | -1.174 | 0.01493 | -0.0451 | -78.6336
-12 | -1.1291 | 0.01366 | -0.0437 | -82.6574
-11.5 | -1.0834 | 0.01255 | -0.0422 | -86.3267
-11 | -1.0371 | 0.0116 | -0.0406 | -89.4052
-10.5 | -0.9911 | 0.01071 | -0.0389 | -92.5397
-10 | -0.9347 | 0.00992 | -0.0394 | -94.2238
-8.5 | -0.7522 | 0.00795 | -0.0432 | -94.6164
-8 | -0.7 | 0.00751 | -0.0423 | -93.2091
-7.5 | -0.6477 | 0.00716 | -0.0414 | -90.4609
-7 | -0.5939 | 0.00687 | -0.0408 | -86.4483
-6.5 | -0.5397 | 0.00665 | -0.0403 | -81.1579
-6 | -0.4854 | 0.00639 | -0.0398 | -75.9624
-5.5 | -0.4308 | 0.00613 | -0.0393 | -70.2773
-5 | -0.3757 | 0.00591 | -0.039 | -63.5702
-4.5 | -0.3204 | 0.00574 | -0.0387 | -55.8188
-4 | -0.2654 | 0.00555 | -0.0383 | -47.8198
-3.5 | -0.2101 | 0.00547 | -0.038 | -38.4095
-3 | -0.1546 | 0.0054 | -0.0377 | -28.6296
-2.5 | -0.0991 | 0.00532 | -0.0374 | -18.6278
-2 | -0.0443 | 0.00522 | -0.0371 | -8.4866
-1.5 | 0.0112 | 0.00514 | -0.0368 | 2.179
-1 | 0.0665 | 0.00509 | -0.0366 | 13.0648
-0.5 | 0.1217 | 0.00507 | -0.0363 | 24.0039
0 | 0.1768 | 0.00507 | -0.036 | 34.8718
0.5 | 0.2319 | 0.00503 | -0.0358 | 46.1034
1 | 0.2867 | 0.00502 | -0.0355 | 57.1116
1.5 | 0.3419 | 0.00506 | -0.0352 | 67.5692
2 | 0.3965 | 0.00512 | -0.0349 | 77.4414
3 | 0.5035 | 0.00507 | -0.034 | 99.3097
3.5 | 0.5549 | 0.00511 | -0.033 | 108.591
4 | 0.6034 | 0.00512 | -0.0312 | 117.8516
4.5 | 0.6691 | 0.00553 | -0.0335 | 120.9946
5 | 0.7352 | 0.00613 | -0.0359 | 119.9347
5.5 | 0.7926 | 0.00656 | -0.0363 | 120.8232
6 | 0.8431 | 0.00694 | -0.0351 | 121.4841
6.5 | 0.8942 | 0.00729 | -0.0341 | 122.6612
7 | 0.9455 | 0.00763 | -0.0331 | 123.9187
7.5 | 0.9968 | 0.00801 | -0.0322 | 124.4444
8 | 1.0481 | 0.00842 | -0.0313 | 124.4774
8.5 | 1.0992 | 0.00887 | -0.0305 | 123.9233
9 | 1.1499 | 0.00938 | -0.0296 | 122.5906
9.5 | 1.1999 | 0.00997 | -0.0287 | 120.3511
10 | 1.2487 | 0.01068 | -0.0276 | 116.9195
10.5 | 1.2988 | 0.01116 | -0.0268 | 116.3799
11 | 1.3484 | 0.01167 | -0.0259 | 115.5441
11.5 | 1.3967 | 0.01229 | -0.0249 | 113.6452
12 | 1.4443 | 0.01293 | -0.0238 | 111.7015
12.5 | 1.4899 | 0.01372 | -0.0225 | 108.5933
13 | 1.5349 | 0.01451 | -0.0211 | 105.7822
13.5 | 1.5776 | 0.01541 | -0.0194 | 102.3751
14 | 1.6183 | 0.0164 | -0.0175 | 98.6768
14.5 | 1.656 | 0.01751 | -0.0152 | 94.5745
15 | 1.6901 | 0.01872 | -0.0125 | 90.2831
15.5 | 1.7196 | 0.02004 | -0.0092 | 85.8084
16 | 1.7302 | 0.02153 | -0.0028 | 80.3623
16.5 | 1.7418 | 0.02318 | 0.0025 | 75.1424
17 | 1.748 | 0.02553 | 0.0071 | 68.4685
17.5 | 1.7552 | 0.02825 | 0.0103 | 62.131
18 | 1.7441 | 0.03318 | 0.0126 | 52.5648
18.5 | 1.7384 | 0.03861 | 0.0127 | 45.0246
19 | 1.7186 | 0.04674 | 0.0104 | 36.7694
19.5 | 1.698 | 0.05587 | 0.0067 | 30.392
20 | 1.6226 | 0.07468 | -0.0031 | 21.7274

## 99. Re 8M Mach 0.10 (1)
BIGFOIL.COM POLAR EXPORT
D8018-S
D8018-S |  |  |  | Cl Max: | 0.943 | at alpha= | 9 | deg
JavaFoil+Calcfoil stall+Eppler ext transition |  |  |  | L/D Max: | 103.143 | at alpha= | 6 | deg
Re: | 8000000 |  |  | Cd Min: | 0.0066 | at alpha= | -2 | deg
Mach: | 0.1 |  |  | Cl=0 at alpha= | -1.6441 | deg
|  |  |  | @ Cl=0.1, Cd= | 0.0066359
|  |  |  | @ Cl=0.4, Cd= | 0.0072263
|  |  |  | @ Cl=0.6, Cd= | 0.05172
alpha (deg) | Cl | Cd | Cm | Cl/Cd
-14 | -0.295 | 0.08183 | -0.02 | -3.61
-13.5 | -0.311 | 0.08179 | -0.019 | -3.801
-13 | -0.329 | 0.07588 | -0.02 | -4.335
-12.5 | -0.348 | 0.06888 | -0.021 | -5.051
-12 | -0.366 | 0.06334 | -0.021 | -5.779
-11.5 | -0.385 | 0.05648 | -0.023 | -6.815
-11 | -0.406 | 0.04748 | -0.024 | -8.541
-10.5 | -0.433 | 0.03339 | -0.027 | -12.969
-10 | -0.497 | 0.01096 | -0.032 | -45.306
-9.5 | -0.516 | 0.00917 | -0.033 | -56.3
-9 | -0.522 | 0.00919 | -0.033 | -56.772
-8.5 | -0.522 | 0.00871 | -0.033 | -59.856
-8 | -0.516 | 0.00842 | -0.033 | -61.306
-7.5 | -0.505 | 0.00807 | -0.033 | -62.548
-7 | -0.487 | 0.00778 | -0.033 | -62.558
-6.5 | -0.463 | 0.0075 | -0.033 | -61.784
-6 | -0.433 | 0.0073 | -0.033 | -59.365
-5.5 | -0.398 | 0.00717 | -0.033 | -55.452
-5 | -0.357 | 0.00705 | -0.034 | -50.663
-4.5 | -0.312 | 0.00695 | -0.034 | -44.853
-4 | -0.262 | 0.00686 | -0.034 | -38.28
-3.5 | -0.21 | 0.00679 | -0.034 | -30.981
-3 | -0.156 | 0.00668 | -0.034 | -23.309
-2.5 | -0.099 | 0.00662 | -0.034 | -14.991
-2 | -0.042 | 0.0066 | -0.034 | -6.296
-1.5 | 0.017 | 0.00661 | -0.034 | 2.544
-1 | 0.076 | 0.00664 | -0.034 | 11.394
-0.5 | 0.134 | 0.00663 | -0.035 | 20.284
0 | 0.193 | 0.00779 | -0.035 | 24.823
0.5 | 0.252 | 0.00782 | -0.035 | 32.226
1 | 0.311 | 0.00728 | -0.035 | 42.672
1.5 | 0.369 | 0.0072 | -0.035 | 51.273
2 | 0.428 | 0.00725 | -0.035 | 58.97
2.5 | 0.486 | 0.00742 | -0.035 | 65.41
3 | 0.542 | 0.00756 | -0.035 | 71.681
3.5 | 0.597 | 0.00731 | -0.036 | 81.72
4 | 0.65 | 0.00728 | -0.036 | 89.35
4.5 | 0.701 | 0.00752 | -0.036 | 93.153
5 | 0.748 | 0.00762 | -0.036 | 98.185
5.5 | 0.792 | 0.00777 | -0.036 | 101.895
6 | 0.831 | 0.00806 | -0.036 | 103.143
6.5 | 0.866 | 0.00845 | -0.036 | 102.426
7 | 0.894 | 0.00889 | -0.037 | 100.585
7.5 | 0.916 | 0.00931 | -0.037 | 98.419
8 | 0.932 | 0.0098 | -0.037 | 95.114
8.5 | 0.941 | 0.0104 | -0.037 | 90.497
9 | 0.943 | 0.01014 | -0.037 | 92.942
9.5 | 0.938 | 0.01078 | -0.037 | 86.988
10 | 0.927 | 0.01027 | -0.037 | 90.325
10.5 | 0.91 | 0.01036 | -0.038 | 87.855
11 | 0.882 | 0.0136 | -0.037 | 64.904
11.5 | 0.851 | 0.01489 | -0.037 | 57.188
12 | 0.813 | 0.01704 | -0.037 | 47.715
12.5 | 0.768 | 0.02089 | -0.036 | 36.77
13 | 0.72 | 0.02698 | -0.035 | 26.696
13.5 | 0.659 | 0.03738 | -0.034 | 17.633
14 | 0.599 | 0.05172 | -0.032 | 11.58

## 100. Re 8M Mach 0.10 (2)
BIGFOIL.COM POLAR EXPORT
D8018-S
D8018-S |  |  |  | Cl Max: | 1.711 | at alpha= | 16.5 | deg
XFOIL ncrit=9 |  |  |  | L/D Max: | 124.325 | at alpha= | 7.5 | deg
Re: | 8000000 |  |  | Cd Min: | 0.23765 | at alpha= | -19.5 | deg
Mach: | 0.1 |  |  | Cl=0 at alpha= | -1.6005 | deg
|  |  |  | @ Cl=0.1, Cd= | 0.0050881
|  |  |  | @ Cl=0.4, Cd= | 0.0051289
|  |  |  | @ Cl=0.6, Cd= | 0.0051286
alpha (deg) | Cl | Cd | Cm | Cl/Cd
-19.5 | -0.7519 | 0.23765 | 0.0572 | -3.1639
-19 | -0.7359 | 0.23046 | 0.0532 | -3.1932
-18.5 | -0.7201 | 0.2237 | 0.0494 | -3.219
-18 | -0.705 | 0.21682 | 0.0457 | -3.2515
-17.5 | -0.69 | 0.20996 | 0.0421 | -3.2863
-17 | -0.6759 | 0.20292 | 0.0387 | -3.3309
-16.5 | -0.6626 | 0.19611 | 0.0356 | -3.3787
-15 | -1.2664 | 0.03403 | -0.062 | -37.2142
-14.5 | -1.3028 | 0.02737 | -0.0566 | -47.5996
-14 | -1.2801 | 0.02423 | -0.0542 | -52.8312
-13.5 | -1.2551 | 0.0208 | -0.0517 | -60.3413
-13 | -1.2169 | 0.01873 | -0.0499 | -64.9706
-12.5 | -1.1771 | 0.01669 | -0.048 | -70.5273
-12 | -1.1342 | 0.01499 | -0.0463 | -75.6638
-11.5 | -1.0897 | 0.01353 | -0.0445 | -80.5395
-11 | -1.0441 | 0.01233 | -0.0427 | -84.6796
-10.5 | -0.9982 | 0.01125 | -0.0407 | -88.7289
-10 | -0.9429 | 0.01033 | -0.0406 | -91.2778
-9.5 | -0.8813 | 0.00947 | -0.0419 | -93.0623
-9 | -0.8196 | 0.00873 | -0.0431 | -93.8832
-8.5 | -0.7583 | 0.00811 | -0.0441 | -93.5018
-8 | -0.7055 | 0.00763 | -0.0431 | -92.464
-7.5 | -0.6527 | 0.00725 | -0.0421 | -90.0276
-7 | -0.5985 | 0.00692 | -0.0414 | -86.4884
-6.5 | -0.5437 | 0.00669 | -0.0409 | -81.2706
-6 | -0.4888 | 0.00646 | -0.0403 | -75.6656
-5.5 | -0.4339 | 0.00616 | -0.0398 | -70.4383
-5 | -0.3783 | 0.00593 | -0.0394 | -63.7943
-4.5 | -0.3226 | 0.00575 | -0.039 | -56.1043
-4 | -0.2672 | 0.00556 | -0.0386 | -48.0576
-3.5 | -0.2115 | 0.00548 | -0.0383 | -38.5949
-3 | -0.1556 | 0.00541 | -0.038 | -28.7616
-2.5 | -0.0997 | 0.00533 | -0.0377 | -18.7054
-2 | -0.0445 | 0.00523 | -0.0373 | -8.5086
-1.5 | 0.0112 | 0.00515 | -0.037 | 2.1748
-1 | 0.0668 | 0.0051 | -0.0368 | 13.098
-0.5 | 0.1224 | 0.00508 | -0.0365 | 24.0945
0 | 0.1778 | 0.00508 | -0.0362 | 35
0.5 | 0.2332 | 0.00504 | -0.0359 | 46.2698
1 | 0.2883 | 0.00502 | -0.0356 | 57.4303
1.5 | 0.3438 | 0.00506 | -0.0354 | 67.9447
2 | 0.3988 | 0.00513 | -0.0351 | 77.7388
2.5 | 0.4533 | 0.00508 | -0.0347 | 89.2323
3 | 0.5064 | 0.00508 | -0.0341 | 99.685
3.5 | 0.5581 | 0.00512 | -0.0331 | 109.0039
4 | 0.6068 | 0.00513 | -0.0312 | 118.2846
4.5 | 0.6732 | 0.00555 | -0.0335 | 121.2973
5 | 0.7398 | 0.00616 | -0.036 | 120.0974
5.5 | 0.7972 | 0.00662 | -0.0362 | 120.423
6 | 0.8482 | 0.00698 | -0.035 | 121.5186
6.5 | 0.8998 | 0.00733 | -0.0339 | 122.7558
7 | 0.9515 | 0.00768 | -0.0329 | 123.8932
7.5 | 1.0033 | 0.00807 | -0.0319 | 124.3247
8 | 1.055 | 0.00849 | -0.031 | 124.2638
8.5 | 1.1066 | 0.00896 | -0.03 | 123.5045
9 | 1.1577 | 0.0095 | -0.0291 | 121.8632
9.5 | 1.2074 | 0.01021 | -0.0279 | 118.2566
10 | 1.2577 | 0.0108 | -0.0268 | 116.4537
10.5 | 1.3083 | 0.01131 | -0.0259 | 115.6764
11 | 1.3583 | 0.01186 | -0.0249 | 114.5278
11.5 | 1.4067 | 0.01255 | -0.0236 | 112.0876
12 | 1.4542 | 0.01329 | -0.0223 | 109.4206
12.5 | 1.4996 | 0.01418 | -0.0207 | 105.7546
13 | 1.5438 | 0.0151 | -0.0189 | 102.2384
13.5 | 1.5853 | 0.01618 | -0.0168 | 97.979
14 | 1.6239 | 0.01736 | -0.0143 | 93.5426
14.5 | 1.6583 | 0.0187 | -0.0113 | 88.6791
15 | 1.6869 | 0.02021 | -0.0076 | 83.4686
15.5 | 1.6985 | 0.02176 | -0.0011 | 78.0561
16 | 1.7019 | 0.02394 | 0.0052 | 71.0902
16.5 | 1.711 | 0.02625 | 0.0095 | 65.181
17 | 1.7091 | 0.02992 | 0.0129 | 57.1223
17.5 | 1.7076 | 0.03438 | 0.0143 | 49.6684
18 | 1.6779 | 0.04319 | 0.0127 | 38.8493
18.5 | 1.6578 | 0.05227 | 0.0089 | 31.7161
19 | 1.6041 | 0.06723 | 0.0014 | 23.8599
19.5 | 1.5468 | 0.08426 | -0.0079 | 18.3575
20 | 1.4121 | 0.11812 | -0.0286 | 11.9548

## 101. Re 8M Mach 0.25 (1)
BIGFOIL.COM POLAR EXPORT
D8018-S
D8018-S |  |  |  | Cl Max: | 0.895 | at alpha= | 7.5 | deg
JavaFoil+Calcfoil stall+Eppler ext transition |  |  |  | L/D Max: | 100.999 | at alpha= | 5.5 | deg
Re: | 8000000 |  |  | Cd Min: | 0.00665 | at alpha= | -2 | deg
Mach: | 0.25 |  |  | Cl=0 at alpha= | -1.6417 | deg
|  |  |  | @ Cl=0.1, Cd= | 0.0066627
|  |  |  | @ Cl=0.4, Cd= | 0.04317
|  |  |  | @ Cl=0.6, Cd= | 0.04317
alpha (deg) | Cl | Cd | Cm | Cl/Cd
-12 | -0.06 | 0.06995 | -0.02 | -0.852
-11.5 | -0.057 | 0.06921 | -0.019 | -0.816
-11 | -0.14 | 0.06334 | -0.02 | -2.216
-10.5 | -0.198 | 0.05682 | -0.022 | -3.48
-10 | -0.246 | 0.04906 | -0.023 | -5.017
-9.5 | -0.293 | 0.03785 | -0.026 | -7.734
-9 | -0.377 | 0.01019 | -0.033 | -37.018
-8.5 | -0.345 | 0.04103 | -0.024 | -8.412
-8 | -0.43 | 0.00964 | -0.033 | -44.594
-7.5 | -0.447 | 0.00841 | -0.034 | -53.168
-7 | -0.448 | 0.00807 | -0.034 | -55.6
-6.5 | -0.44 | 0.00779 | -0.034 | -56.455
-6 | -0.421 | 0.00748 | -0.034 | -56.247
-5.5 | -0.393 | 0.00733 | -0.034 | -53.626
-5 | -0.357 | 0.00716 | -0.034 | -49.902
-4.5 | -0.315 | 0.00704 | -0.035 | -44.69
-4 | -0.267 | 0.00691 | -0.035 | -38.6
-3.5 | -0.215 | 0.00688 | -0.035 | -31.199
-3 | -0.159 | 0.00676 | -0.035 | -23.567
-2.5 | -0.102 | 0.00669 | -0.035 | -15.212
-2 | -0.043 | 0.00665 | -0.035 | -6.415
-1.5 | 0.017 | 0.00665 | -0.035 | 2.597
-1 | 0.078 | 0.00667 | -0.035 | 11.655
-0.5 | 0.138 | 0.00665 | -0.036 | 20.797
0 | 0.199 | 0.00786 | -0.036 | 25.278
0.5 | 0.259 | 0.0079 | -0.036 | 32.799
1 | 0.319 | 0.00735 | -0.036 | 43.451
1.5 | 0.379 | 0.00728 | -0.036 | 52.128
2 | 0.44 | 0.00736 | -0.036 | 59.71
2.5 | 0.499 | 0.00754 | -0.036 | 66.186
3 | 0.557 | 0.0077 | -0.036 | 72.254
3.5 | 0.613 | 0.00746 | -0.037 | 82.096
4 | 0.666 | 0.0074 | -0.037 | 90.014
4.5 | 0.717 | 0.00767 | -0.037 | 93.505
5 | 0.763 | 0.00783 | -0.037 | 97.509
5.5 | 0.805 | 0.00797 | -0.037 | 100.999
6 | 0.84 | 0.00833 | -0.037 | 100.786
6.5 | 0.867 | 0.00866 | -0.037 | 100.18
7 | 0.886 | 0.00926 | -0.038 | 95.659
7.5 | 0.895 | 0.00978 | -0.038 | 91.484
8 | 0.893 | 0.01005 | -0.038 | 88.868
8.5 | 0.88 | 0.01021 | -0.038 | 86.124
9 | 0.855 | 0.01045 | -0.038 | 81.86
9.5 | 0.819 | 0.01039 | -0.038 | 78.84
10 | 0.772 | 0.012 | -0.038 | 64.336
10.5 | 0.714 | 0.0128 | -0.038 | 55.807
11 | 0.639 | 0.01559 | -0.038 | 41.007
11.5 | 0.557 | 0.01946 | -0.037 | 28.618
12 | 0.466 | 0.02762 | -0.036 | 16.879
12.5 | 0.371 | 0.04317 | -0.033 | 8.597

## 102. Re 8M Mach 0.25 (2)
BIGFOIL.COM POLAR EXPORT
D8018-S
D8018-S |  |  |  | Cl Max: | 1.4912 | at alpha= | 12.5 | deg
XFOIL ncrit=9 |  |  |  | L/D Max: | 124.068 | at alpha= | 7 | deg
Re: | 8000000 |  |  | Cd Min: | 0.17378 | at alpha= | -15 | deg
Mach: | 0.25 |  |  | Cl=0 at alpha= | -1.5991 | deg
|  |  |  | @ Cl=0.1, Cd= | 0.0051083
|  |  |  | @ Cl=0.4, Cd= | 0.0051661
|  |  |  | @ Cl=0.6, Cd= | 0.0052041
alpha (deg) | Cl | Cd | Cm | Cl/Cd
-15 | -0.6414 | 0.17378 | 0.0271 | -3.6909
-14.5 | -0.6346 | 0.16549 | 0.0243 | -3.8347
-14 | -0.6194 | 0.16053 | 0.0224 | -3.8585
-13.5 | -0.6092 | 0.15347 | 0.0198 | -3.9695
-12 | -0.7794 | 0.08734 | -0.0115 | -8.9237
-11.5 | -0.836 | 0.06951 | -0.0245 | -12.027
-11 | -0.8854 | 0.04906 | -0.0484 | -18.0473
-10.5 | -0.955 | 0.02685 | -0.0546 | -35.568
-10 | -0.9487 | 0.01924 | -0.0514 | -49.3087
-9 | -0.8543 | 0.01153 | -0.0495 | -74.0937
-8.5 | -0.79 | 0.00979 | -0.0502 | -80.6946
-8 | -0.7352 | 0.00871 | -0.0484 | -84.4087
-7.5 | -0.6805 | 0.00797 | -0.0466 | -85.3827
-7 | -0.624 | 0.00739 | -0.0452 | -84.4384
-6.5 | -0.5666 | 0.00695 | -0.0441 | -81.5252
-6 | -0.5089 | 0.00664 | -0.0432 | -76.6416
-5.5 | -0.4509 | 0.00637 | -0.0423 | -70.7849
-5 | -0.393 | 0.00607 | -0.0416 | -64.7446
-4.5 | -0.3348 | 0.00585 | -0.041 | -57.2308
-4 | -0.2768 | 0.00568 | -0.0404 | -48.7324
-3.5 | -0.2193 | 0.00552 | -0.0398 | -39.7283
-3 | -0.1612 | 0.00546 | -0.0394 | -29.5238
-2.5 | -0.1033 | 0.00538 | -0.039 | -19.2007
-2 | -0.0461 | 0.00527 | -0.0386 | -8.7476
-1.5 | 0.0114 | 0.00519 | -0.0382 | 2.1965
-1 | 0.0688 | 0.00513 | -0.0378 | 13.4113
-0.5 | 0.1262 | 0.00509 | -0.0375 | 24.7937
0 | 0.1833 | 0.00511 | -0.0372 | 35.8708
0.5 | 0.2404 | 0.00508 | -0.0369 | 47.3228
1 | 0.2972 | 0.00507 | -0.0365 | 58.6193
1.5 | 0.3544 | 0.00511 | -0.0362 | 69.3542
2 | 0.4113 | 0.00518 | -0.0358 | 79.4015
2.5 | 0.4675 | 0.00513 | -0.0354 | 91.1306
3 | 0.5225 | 0.00513 | -0.0347 | 101.8519
3.5 | 0.5756 | 0.00518 | -0.0335 | 111.1197
4 | 0.6262 | 0.00523 | -0.0315 | 119.7323
4.5 | 0.6957 | 0.00569 | -0.0339 | 122.2671
5 | 0.7655 | 0.00633 | -0.0363 | 120.9321
5.5 | 0.8236 | 0.00679 | -0.036 | 121.296
6 | 0.877 | 0.00717 | -0.0345 | 122.3152
6.5 | 0.931 | 0.00754 | -0.0331 | 123.4748
7 | 0.9851 | 0.00794 | -0.0317 | 124.068
7.5 | 1.0394 | 0.00841 | -0.0302 | 123.591
8 | 1.0937 | 0.00892 | -0.0288 | 122.6121
8.5 | 1.1473 | 0.00955 | -0.0272 | 120.1361
9 | 1.1995 | 0.0104 | -0.0253 | 115.3365
9.5 | 1.2531 | 0.01105 | -0.0236 | 113.4027
10 | 1.3054 | 0.01186 | -0.0217 | 110.0675
10.5 | 1.3555 | 0.01288 | -0.0194 | 105.2407
11 | 1.4012 | 0.01431 | -0.0165 | 97.9175
11.5 | 1.4419 | 0.01608 | -0.0129 | 89.6704
12 | 1.4732 | 0.01843 | -0.0083 | 79.9349
12.5 | 1.4912 | 0.02134 | -0.0023 | 69.8782
13 | 1.4811 | 0.0244 | 0.0072 | 60.7008
13.5 | 1.461 | 0.02876 | 0.0142 | 50.7997
14 | 1.4322 | 0.03597 | 0.0158 | 39.8165
14.5 | 1.4153 | 0.04501 | 0.0116 | 31.4441
15 | 1.3636 | 0.06127 | 0.0009 | 22.2556
15.5 | 1.32 | 0.0761 | -0.0069 | 17.3456
16 | 1.2638 | 0.09343 | -0.0159 | 13.5267
16.5 | 1.2185 | 0.11033 | -0.0253 | 11.0441
17 | 1.1714 | 0.12895 | -0.0364 | 9.0841
17.5 | 1.1386 | 0.14582 | -0.0467 | 7.8083

## 103. Re 8M Mach 0.50 (1)
BIGFOIL.COM POLAR EXPORT
D8018-S
D8018-S |  |  |  | Cl Max: | 1.16 | at alpha= | 20 | deg
JavaFoil+Calcfoil stall+Eppler ext transition |  |  |  | L/D Max: | 92.359 | at alpha= | 4.5 | deg
Re: | 8000000 |  |  | Cd Min: | 0.00499 | at alpha= | 0.5 | deg
Mach: | 0.5 |  |  | Cl=0 at alpha= | -1.6439 | deg
|  |  |  | @ Cl=0.1, Cd= | 0.0068722
|  |  |  | @ Cl=0.4, Cd= | 0.0078093
|  |  |  | @ Cl=0.6, Cd= | 0.010217
alpha (deg) | Cl | Cd | Cm | Cl/Cd
-20 | -0.988 | 0.13335 | -0.023 | -7.41
-19.5 | -0.953 | 0.14687 | -0.021 | -6.491
-19 | -0.929 | 0.13393 | -0.022 | -6.937
-18.5 | -0.909 | 0.12068 | -0.023 | -7.534
-18 | -0.875 | 0.13053 | -0.021 | -6.705
-17.5 | -0.854 | 0.11606 | -0.022 | -7.36
-17 | -0.838 | 0.10027 | -0.024 | -8.355
-16.5 | -0.798 | 0.11215 | -0.021 | -7.118
-16 | -0.781 | 0.09572 | -0.024 | -8.164
-15.5 | -0.744 | 0.1052 | -0.021 | -7.074
-15 | -0.728 | 0.08891 | -0.024 | -8.183
-14.5 | -0.702 | 0.08495 | -0.024 | -8.264
-14 | -0.666 | 0.08907 | -0.021 | -7.482
-13.5 | -0.637 | 0.08958 | -0.02 | -7.113
-13 | -0.622 | 0.07313 | -0.024 | -8.5
-12.5 | -0.587 | 0.07723 | -0.022 | -7.606
-12 | -0.566 | 0.06798 | -0.024 | -8.319
-11.5 | -0.535 | 0.0687 | -0.022 | -7.784
-11 | -0.508 | 0.06548 | -0.022 | -7.755
-10.5 | -0.478 | 0.06593 | -0.02 | -7.246
-10 | -0.452 | 0.06161 | -0.021 | -7.336
-9.5 | -0.434 | 0.04911 | -0.026 | -8.847
-9 | -0.413 | 0.04192 | -0.027 | -9.842
-8.5 | -0.383 | 0.04108 | -0.027 | -9.325
-8 | -0.422 | 0.00987 | -0.038 | -42.749
-7.5 | -0.39 | 0.00873 | -0.038 | -44.681
-7 | -0.291 | 0.04337 | -0.022 | -6.71
-6.5 | -0.324 | 0.00849 | -0.038 | -38.184
-6 | -0.291 | 0.0082 | -0.038 | -35.459
-5.5 | -0.258 | 0.00827 | -0.038 | -31.194
-5 | -0.224 | 0.00781 | -0.039 | -28.748
-4.5 | -0.191 | 0.00753 | -0.039 | -25.36
-4 | -0.254 | 0.00744 | -0.039 | -34.093
-3.5 | -0.225 | 0.00717 | -0.039 | -31.396
-3 | -0.173 | 0.00701 | -0.039 | -24.678
-2.5 | -0.112 | 0.00691 | -0.039 | -16.23
-2 | -0.047 | 0.00699 | -0.039 | -6.785
-1.5 | 0.019 | 0.00685 | -0.039 | 2.816
-1 | 0.087 | 0.00688 | -0.04 | 12.618
-0.5 | 0.154 | 0.00684 | -0.04 | 22.593
0 | 0.222 | 0.00805 | -0.04 | 27.595
0.5 | 0.289 | 0.00499 | -0.012 | 58.028
1 | 0.357 | 0.00822 | -0.04 | 43.417
1.5 | 0.424 | 0.00758 | -0.04 | 55.944
2 | 0.491 | 0.00774 | -0.04 | 63.467
2.5 | 0.557 | 0.00796 | -0.041 | 69.891
3 | 0.62 | 0.00819 | -0.041 | 75.667
3.5 | 0.679 | 0.00787 | -0.041 | 86.241
4 | 0.731 | 0.00811 | -0.041 | 90.171
4.5 | 0.772 | 0.00836 | -0.041 | 92.359
5 | 0.789 | 0.00871 | -0.041 | 90.683
5.5 | 0.745 | 0.00923 | -0.042 | 80.744
6 | 0.51 | 0.01004 | -0.042 | 50.818
6.5 | 0.543 | 0.01007 | -0.042 | 53.87
7 | 0.575 | 0.01024 | -0.042 | 56.153
7.5 | 0.607 | 0.01021 | -0.042 | 59.433
8 | 0.637 | 0.0128 | -0.042 | 49.784
8.5 | 0.666 | 0.01388 | -0.042 | 47.977
9 | 0.686 | 0.01631 | -0.041 | 42.068
9.5 | 0.716 | 0.01708 | -0.041 | 41.913
10 | 0.628 | 0.07249 | -0.024 | 8.659
10.5 | 0.751 | 0.02456 | -0.04 | 30.594
11 | 0.737 | 0.04209 | -0.036 | 17.504
11.5 | 0.768 | 0.04239 | -0.036 | 18.11
12 | 0.797 | 0.04398 | -0.037 | 18.127
12.5 | 0.839 | 0.03991 | -0.038 | 21.022
13 | 0.838 | 0.05562 | -0.035 | 15.07
13.5 | 0.885 | 0.04836 | -0.037 | 18.292
14 | 0.838 | 0.09814 | -0.026 | 8.54
14.5 | 0.882 | 0.08813 | -0.031 | 10.013
15 | 0.944 | 0.06854 | -0.035 | 13.766
15.5 | 0.917 | 0.11224 | -0.026 | 8.166
16 | 0.954 | 0.1051 | -0.029 | 9.073
16.5 | 1.033 | 0.07117 | -0.037 | 14.518
17 | 1.006 | 0.11334 | -0.03 | 8.879
17.5 | 1.067 | 0.09026 | -0.035 | 11.817
18 | 1.051 | 0.12746 | -0.028 | 8.243
18.5 | 1.113 | 0.10176 | -0.034 | 10.933
19 | 1.103 | 0.1357 | -0.029 | 8.126
19.5 | 1.13 | 0.14611 | -0.03 | 7.733
20 | 1.16 | 0.14512 | -0.031 | 7.993

## 104. Re 8M Mach 0.50 (2)
BIGFOIL.COM POLAR EXPORT
D8018-S
D8018-S |  |  |  | Cl Max: | 1.1835 | at alpha= | 8 | deg
XFOIL ncrit=9 |  |  |  | L/D Max: | 127.986 | at alpha= | 4 | deg
Re: | 8000000 |  |  | Cd Min: | 0.27348 | at alpha= | -20 | deg
Mach: | 0.5 |  |  | Cl=0 at alpha= | -1.58 | deg
|  |  |  | @ Cl=0.1, Cd= | 0.0014617
|  |  |  | @ Cl=0.4, Cd= | 0.005279
|  |  |  | @ Cl=0.6, Cd= | 0.005413
alpha (deg) | Cl | Cd | Cm | Cl/Cd
-20 | -0.8571 | 0.27348 | 0.0784 | -3.1341
-19.5 | -0.835 | 0.26585 | 0.0734 | -3.1409
-19 | -0.8127 | 0.25731 | 0.0685 | -3.1584
-18.5 | -0.7912 | 0.24854 | 0.0635 | -3.1834
-18 | -0.7698 | 0.24006 | 0.0587 | -3.2067
-17.5 | -0.7499 | 0.23147 | 0.0538 | -3.2397
-17 | -0.7285 | 0.22363 | 0.0492 | -3.2576
-16.5 | -0.7072 | 0.21609 | 0.0449 | -3.2727
-16 | -0.6867 | 0.20826 | 0.0405 | -3.2973
-15.5 | -0.6664 | 0.20042 | 0.0364 | -3.325
-15 | -0.6468 | 0.19256 | 0.0324 | -3.359
-14.5 | -0.6283 | 0.18455 | 0.0285 | -3.4045
-14 | -0.6114 | 0.17661 | 0.025 | -3.4619
-13.5 | -0.6029 | 0.16555 | 0.021 | -3.6418
-13 | -0.5876 | 0.15843 | 0.0183 | -3.7089
-12.5 | -0.5758 | 0.15058 | 0.0156 | -3.8239
-12 | -0.5616 | 0.14346 | 0.0131 | -3.9147
-11.5 | -0.551 | 0.13541 | 0.0102 | -4.0691
-10.5 | -0.534 | 0.11863 | 0.004 | -4.5014
-10 | -0.5258 | 0.11047 | 0.0008 | -4.7597
-9.5 | -0.5211 | 0.10172 | -0.0028 | -5.1229
-9 | -0.5192 | 0.09269 | -0.0069 | -5.6015
-8.5 | -0.5205 | 0.08335 | -0.0117 | -6.2448
-8 | -0.5277 | 0.07338 | -0.0176 | -7.1913
-7.5 | -0.5378 | 0.06364 | -0.0243 | -8.4507
-7 | -0.5245 | 0.04682 | -0.0522 | -11.2025
-6.5 | -0.528 | 0.03302 | -0.062 | -15.9903
-6 | -0.5332 | 0.02068 | -0.0622 | -25.7834
-5.5 | -0.5155 | 0.0019 | -0.0546 | -271.3158
-5 | -0.4583 | 0.00098 | -0.0515 | -467.6531
-4.5 | -0.3905 | 0.0008 | -0.0491 | -488.125
-4 | -0.322 | 0.00073 | -0.0473 | -441.0959
-3.5 | -0.2542 | 0.00069 | -0.0458 | -368.4058
-3 | -0.1872 | 0.00066 | -0.0446 | -283.6364
-2.5 | -0.1207 | 0.00065 | -0.0437 | -185.6923
-2 | -0.0546 | 0.00063 | -0.0429 | -86.6667
-1.5 | 0.0104 | 0.00061 | -0.0421 | 17.0492
-1 | 0.0752 | 0.00059 | -0.0415 | 127.4576
0 | 0.2075 | 0.00524 | -0.0415 | 39.5992
0.5 | 0.2726 | 0.00521 | -0.041 | 52.3225
1 | 0.337 | 0.00525 | -0.0403 | 64.1905
1.5 | 0.4021 | 0.00528 | -0.0397 | 76.1553
2 | 0.4669 | 0.00539 | -0.039 | 86.6234
2.5 | 0.5312 | 0.00538 | -0.0381 | 98.7361
3 | 0.594 | 0.00541 | -0.0369 | 109.7967
3.5 | 0.6547 | 0.00544 | -0.0349 | 120.3493
4 | 0.718 | 0.00561 | -0.0329 | 127.9857
4.5 | 0.7983 | 0.00646 | -0.0346 | 123.5759
5 | 0.8809 | 0.00706 | -0.0361 | 124.7734
5.5 | 0.9441 | 0.00755 | -0.033 | 125.0464
6 | 1.008 | 0.00814 | -0.0296 | 123.8329
6.5 | 1.0708 | 0.009 | -0.0255 | 118.9778
7 | 1.1296 | 0.01043 | -0.0203 | 108.303
7.5 | 1.1716 | 0.01335 | -0.0127 | 87.7603
8 | 1.1835 | 0.01841 | -0.0029 | 64.2857
8.5 | 1.1649 | 0.02389 | 0.0081 | 48.761
9 | 1.1288 | 0.02998 | 0.0154 | 37.6518
9.5 | 1.0971 | 0.03998 | 0.011 | 27.4412
10 | 1.0653 | 0.05416 | -0.0011 | 19.6695
10.5 | 1.0353 | 0.06836 | -0.0105 | 15.1448
11 | 1.0005 | 0.08193 | -0.0171 | 12.2116
11.5 | 0.9761 | 0.09394 | -0.0226 | 10.3907
12 | 0.9521 | 0.10684 | -0.0293 | 8.9115
12.5 | 0.9337 | 0.12001 | -0.0367 | 7.7802
13 | 0.9217 | 0.13321 | -0.0443 | 6.9192

## 105. Re 10M Mach 0.00 (1)
BIGFOIL.COM POLAR EXPORT
D8018-S
D8018-S |  |  |  | Cl Max: | 0.953 | at alpha= | 9 | deg
JavaFoil+Calcfoil stall+Eppler ext transition |  |  |  | L/D Max: | 106.029 | at alpha= | 7 | deg
Re: | 10000000 |  |  | Cd Min: | 0.0065 | at alpha= | -1.5 | deg
Mach: | 0 |  |  | Cl=0 at alpha= | -1.6465 | deg
|  |  |  | @ Cl=0.1, Cd= | 0.0065427
|  |  |  | @ Cl=0.4, Cd= | 0.007132
|  |  |  | @ Cl=0.6, Cd= | 0.0075117
alpha (deg) | Cl | Cd | Cm | Cl/Cd
-14 | -0.335 | 0.0831 | -0.02 | -4.037
-13.5 | -0.352 | 0.07699 | -0.02 | -4.566
-13 | -0.368 | 0.07124 | -0.021 | -5.161
-12.5 | -0.385 | 0.06336 | -0.022 | -6.083
-12 | -0.402 | 0.05658 | -0.023 | -7.113
-11.5 | -0.423 | 0.04662 | -0.025 | -9.065
-11 | -0.45 | 0.03221 | -0.027 | -13.958
-10.5 | -0.506 | 0.0117 | -0.031 | -43.264
-10 | -0.53 | 0.00889 | -0.032 | -59.598
-9.5 | -0.536 | 0.00927 | -0.033 | -57.81
-9 | -0.537 | 0.00876 | -0.033 | -61.354
-8.5 | -0.534 | 0.00843 | -0.033 | -63.32
-8 | -0.525 | 0.00814 | -0.033 | -64.503
-7.5 | -0.511 | 0.00786 | -0.033 | -65.041
-7 | -0.491 | 0.0076 | -0.033 | -64.674
-6.5 | -0.466 | 0.00729 | -0.033 | -63.878
-6 | -0.434 | 0.00721 | -0.033 | -60.273
-5.5 | -0.398 | 0.00705 | -0.033 | -56.46
-5 | -0.357 | 0.00693 | -0.033 | -51.454
-4.5 | -0.311 | 0.00685 | -0.033 | -45.404
-4 | -0.262 | 0.00669 | -0.034 | -39.113
-3.5 | -0.209 | 0.00658 | -0.034 | -31.807
-3 | -0.155 | 0.00651 | -0.034 | -23.783
-2.5 | -0.099 | 0.00661 | -0.034 | -14.927
-2 | -0.041 | 0.00651 | -0.034 | -6.349
-1.5 | 0.017 | 0.0065 | -0.034 | 2.575
-1 | 0.075 | 0.00653 | -0.034 | 11.513
-0.5 | 0.134 | 0.00656 | -0.034 | 20.411
0 | 0.192 | 0.00754 | -0.035 | 25.514
0.5 | 0.251 | 0.00759 | -0.035 | 33.043
1 | 0.309 | 0.0071 | -0.035 | 43.54
1.5 | 0.367 | 0.00716 | -0.035 | 51.315
2 | 0.426 | 0.00711 | -0.035 | 59.833
2.5 | 0.483 | 0.00723 | -0.035 | 66.809
3 | 0.539 | 0.00737 | -0.035 | 73.221
3.5 | 0.594 | 0.00754 | -0.035 | 78.837
4 | 0.647 | 0.00729 | -0.036 | 88.742
4.5 | 0.698 | 0.00739 | -0.036 | 94.444
5 | 0.746 | 0.00754 | -0.036 | 98.933
5.5 | 0.79 | 0.00763 | -0.036 | 103.445
6 | 0.829 | 0.00795 | -0.036 | 104.269
6.5 | 0.864 | 0.00823 | -0.036 | 105.048
7 | 0.894 | 0.00843 | -0.036 | 106.029
7.5 | 0.918 | 0.00897 | -0.037 | 102.336
8 | 0.936 | 0.00939 | -0.037 | 99.634
8.5 | 0.948 | 0.00981 | -0.037 | 96.584
9 | 0.953 | 0.01037 | -0.037 | 91.893
9.5 | 0.952 | 0.0102 | -0.037 | 93.298
10 | 0.945 | 0.01038 | -0.037 | 91.102
10.5 | 0.933 | 0.01026 | -0.037 | 90.965
11 | 0.916 | 0.01038 | -0.037 | 88.249
11.5 | 0.887 | 0.01379 | -0.037 | 64.33
12 | 0.855 | 0.01538 | -0.037 | 55.631
12.5 | 0.819 | 0.01778 | -0.037 | 46.048
13 | 0.778 | 0.02172 | -0.036 | 35.819
13.5 | 0.723 | 0.02871 | -0.035 | 25.172
14 | 0.665 | 0.03969 | -0.034 | 16.759

## 106. Re 10M Mach 0.00 (2)
BIGFOIL.COM POLAR EXPORT
D8018-S
D8018-S |  |  |  | Cl Max: | 1.7818 | at alpha= | 17.5 | deg
XFOIL ncrit=9 |  |  |  | L/D Max: | 129.766 | at alpha= | 7.5 | deg
Re: | 10000000 |  |  | Cd Min: | 0.06564 | at alpha= | 20 | deg
Mach: | 0 |  |  | Cl=0 at alpha= | -1.5942 | deg
|  |  |  | @ Cl=0.1, Cd= | 0.0050524
|  |  |  | @ Cl=0.4, Cd= | 0.005131
|  |  |  | @ Cl=0.6, Cd= | 0.0053217
alpha (deg) | Cl | Cd | Cm | Cl/Cd
-16.5 | -1.3645 | 0.03525 | -0.0625 | -38.7092
-16 | -1.3895 | 0.03035 | -0.0597 | -45.7825
-15.5 | -1.3917 | 0.02627 | -0.0556 | -52.9768
-15 | -1.369 | 0.02348 | -0.0531 | -58.3049
-14.5 | -1.3406 | 0.02084 | -0.0509 | -64.3282
-14 | -1.3032 | 0.01901 | -0.0492 | -68.5534
-13.5 | -1.2649 | 0.01708 | -0.0475 | -74.0574
-13 | -1.2223 | 0.01559 | -0.0461 | -78.4028
-12.5 | -1.1784 | 0.0142 | -0.0447 | -82.9859
-12 | -1.1329 | 0.01305 | -0.0433 | -86.8123
-11.5 | -1.0869 | 0.01202 | -0.0418 | -90.4243
-11 | -1.0404 | 0.01112 | -0.0402 | -93.5612
-10.5 | -0.9891 | 0.01024 | -0.0396 | -96.5918
-10 | -0.929 | 0.00948 | -0.0409 | -97.9958
-9.5 | -0.8681 | 0.00876 | -0.0422 | -99.0982
-9 | -0.8079 | 0.00813 | -0.0433 | -99.3727
-8.5 | -0.7563 | 0.00768 | -0.0423 | -98.4766
-8 | -0.7044 | 0.00725 | -0.0414 | -97.1586
-7.5 | -0.651 | 0.00688 | -0.0407 | -94.6221
-7 | -0.5969 | 0.0066 | -0.0402 | -90.4394
-6.5 | -0.5423 | 0.0064 | -0.0398 | -84.7344
-5.5 | -0.4325 | 0.00599 | -0.0391 | -72.2037
-5 | -0.3773 | 0.00578 | -0.0387 | -65.2768
-4.5 | -0.3219 | 0.00562 | -0.0384 | -57.2776
-4 | -0.2669 | 0.00547 | -0.0381 | -48.7934
-3.5 | -0.2116 | 0.00537 | -0.0378 | -39.4041
-3 | -0.1558 | 0.00533 | -0.0375 | -29.2308
-2.5 | -0.1003 | 0.00528 | -0.0373 | -18.9962
-2 | -0.0452 | 0.00518 | -0.037 | -8.7259
-1.5 | 0.0105 | 0.0051 | -0.0367 | 2.0588
-1 | 0.0658 | 0.00504 | -0.0365 | 13.0556
-0.5 | 0.1211 | 0.00506 | -0.0362 | 23.9328
0 | 0.1766 | 0.00504 | -0.036 | 35.0397
0.5 | 0.2317 | 0.00503 | -0.0357 | 46.0636
1 | 0.287 | 0.00504 | -0.0355 | 56.9444
1.5 | 0.3421 | 0.00504 | -0.0353 | 67.877
2 | 0.3973 | 0.00513 | -0.035 | 77.4464
2.5 | 0.452 | 0.00515 | -0.0347 | 87.767
3 | 0.5052 | 0.00523 | -0.0342 | 96.5966
3.5 | 0.5585 | 0.00529 | -0.0337 | 105.5766
4 | 0.6108 | 0.00533 | -0.0329 | 114.5966
4.5 | 0.6592 | 0.00541 | -0.0312 | 121.8484
6 | 0.8455 | 0.00669 | -0.0355 | 126.3827
6.5 | 0.8967 | 0.007 | -0.0345 | 128.1
7 | 0.948 | 0.00733 | -0.0336 | 129.3315
7.5 | 0.9992 | 0.0077 | -0.0326 | 129.7662
8 | 1.0505 | 0.0081 | -0.0317 | 129.6914
8.5 | 1.1016 | 0.00855 | -0.0308 | 128.8421
9 | 1.1521 | 0.00908 | -0.0299 | 126.8833
9.5 | 1.2025 | 0.00961 | -0.029 | 125.1301
10 | 1.2533 | 0.01007 | -0.0283 | 124.4588
10.5 | 1.3038 | 0.01052 | -0.0275 | 123.9354
11 | 1.3538 | 0.011 | -0.0267 | 123.0727
11.5 | 1.4027 | 0.01157 | -0.0258 | 121.236
12 | 1.451 | 0.01216 | -0.0248 | 119.3257
12.5 | 1.4978 | 0.01286 | -0.0236 | 116.4697
13 | 1.5436 | 0.01358 | -0.0223 | 113.6672
13.5 | 1.5876 | 0.01442 | -0.0208 | 110.0971
14 | 1.6291 | 0.0154 | -0.019 | 105.7857
14.5 | 1.6684 | 0.01644 | -0.0169 | 101.4842
15 | 1.7042 | 0.01763 | -0.0144 | 96.6648
15.5 | 1.7371 | 0.01882 | -0.0115 | 92.3007
16 | 1.7566 | 0.02034 | -0.0065 | 86.3618
16.5 | 1.7665 | 0.0218 | -0.0002 | 81.0321
17 | 1.7722 | 0.02391 | 0.0052 | 74.1196
17.5 | 1.7818 | 0.02619 | 0.0089 | 68.0336
18 | 1.7741 | 0.03037 | 0.0122 | 58.4162
18.5 | 1.764 | 0.0358 | 0.0132 | 49.2737
19 | 1.7556 | 0.04219 | 0.012 | 41.6118
19.5 | 1.7448 | 0.04958 | 0.0094 | 35.1916
20 | 1.6788 | 0.06564 | 0.0019 | 25.5759

## 107. Re 10M Mach 0.10 (1)
BIGFOIL.COM POLAR EXPORT
D8018-S
D8018-S |  |  |  | Cl Max: | 0.943 | at alpha= | 9 | deg
JavaFoil+Calcfoil stall+Eppler ext transition |  |  |  | L/D Max: | 104.739 | at alpha= | 6.5 | deg
Re: | 10000000 |  |  | Cd Min: | 0.00651 | at alpha= | -3 | deg
Mach: | 0.1 |  |  | Cl=0 at alpha= | -1.6441 | deg
|  |  |  | @ Cl=0.1, Cd= | 0.0065324
|  |  |  | @ Cl=0.4, Cd= | 0.007139
|  |  |  | @ Cl=0.6, Cd= | 0.0075359
alpha (deg) | Cl | Cd | Cm | Cl/Cd
-14 | -0.294 | 0.08562 | -0.019 | -3.433
-13.5 | -0.312 | 0.07948 | -0.02 | -3.923
-13 | -0.33 | 0.07356 | -0.02 | -4.487
-12.5 | -0.349 | 0.06656 | -0.021 | -5.247
-12 | -0.368 | 0.06017 | -0.022 | -6.119
-11.5 | -0.389 | 0.05168 | -0.024 | -7.525
-11 | -0.414 | 0.03943 | -0.026 | -10.5
-10.5 | -0.459 | 0.01817 | -0.03 | -25.277
-10 | -0.505 | 0.00986 | -0.032 | -51.257
-9.5 | -0.517 | 0.00877 | -0.033 | -58.92
-9 | -0.522 | 0.00888 | -0.033 | -58.752
-8.5 | -0.522 | 0.0085 | -0.033 | -61.374
-8 | -0.516 | 0.00821 | -0.033 | -62.866
-7.5 | -0.505 | 0.00788 | -0.033 | -64.046
-7 | -0.487 | 0.00766 | -0.033 | -63.601
-6.5 | -0.463 | 0.00735 | -0.033 | -63.038
-6 | -0.433 | 0.00723 | -0.033 | -59.903
-5.5 | -0.398 | 0.00706 | -0.033 | -56.356
-5 | -0.357 | 0.00694 | -0.034 | -51.453
-4.5 | -0.312 | 0.00687 | -0.034 | -45.376
-4 | -0.263 | 0.00669 | -0.034 | -39.213
-3.5 | -0.21 | 0.0066 | -0.034 | -31.84
-3 | -0.156 | 0.00651 | -0.034 | -23.888
-2.5 | -0.099 | 0.00663 | -0.034 | -14.964
-2 | -0.042 | 0.00651 | -0.034 | -6.38
-1.5 | 0.017 | 0.00651 | -0.034 | 2.583
-1 | 0.076 | 0.00652 | -0.034 | 11.589
-0.5 | 0.134 | 0.00655 | -0.035 | 20.52
0 | 0.193 | 0.00756 | -0.035 | 25.576
0.5 | 0.252 | 0.00759 | -0.035 | 33.212
1 | 0.311 | 0.00714 | -0.035 | 43.542
1.5 | 0.369 | 0.00716 | -0.035 | 51.562
2 | 0.428 | 0.00712 | -0.035 | 60.109
2.5 | 0.486 | 0.00725 | -0.035 | 66.973
3 | 0.542 | 0.00737 | -0.035 | 73.504
3.5 | 0.597 | 0.00755 | -0.036 | 79.131
4 | 0.65 | 0.0073 | -0.036 | 89.056
4.5 | 0.701 | 0.0074 | -0.036 | 94.74
5 | 0.748 | 0.00755 | -0.036 | 99.078
5.5 | 0.792 | 0.00767 | -0.036 | 103.294
6 | 0.831 | 0.00798 | -0.036 | 104.199
6.5 | 0.866 | 0.00826 | -0.036 | 104.739
7 | 0.894 | 0.00867 | -0.037 | 103.161
7.5 | 0.916 | 0.00899 | -0.037 | 101.926
8 | 0.932 | 0.00943 | -0.037 | 98.853
8.5 | 0.941 | 0.00997 | -0.037 | 94.367
9 | 0.943 | 0.01052 | -0.037 | 89.664
9.5 | 0.938 | 0.01034 | -0.037 | 90.709
10 | 0.928 | 0.01053 | -0.037 | 88.074
10.5 | 0.911 | 0.01042 | -0.038 | 87.442
11 | 0.884 | 0.013 | -0.037 | 68.039
11.5 | 0.854 | 0.01414 | -0.037 | 60.386
12 | 0.817 | 0.01599 | -0.037 | 51.08
12.5 | 0.774 | 0.01905 | -0.037 | 40.642
13 | 0.728 | 0.02385 | -0.036 | 30.525
13.5 | 0.668 | 0.03233 | -0.035 | 20.658
14 | 0.606 | 0.04573 | -0.033 | 13.257

## 108. Re 10M Mach 0.10 (2)
BIGFOIL.COM POLAR EXPORT
D8018-S
D8018-S |  |  |  | Cl Max: | 1.751 | at alpha= | 17.5 | deg
XFOIL ncrit=9 |  |  |  | L/D Max: | 129.781 | at alpha= | 7.5 | deg
Re: | 10000000 |  |  | Cd Min: | 0.09168 | at alpha= | 20 | deg
Mach: | 0.1 |  |  | Cl=0 at alpha= | -1.5938 | deg
|  |  |  | @ Cl=0.1, Cd= | 0.0050561
|  |  |  | @ Cl=0.4, Cd= | 0.0051303
|  |  |  | @ Cl=0.6, Cd= | 0.0053364
alpha (deg) | Cl | Cd | Cm | Cl/Cd
-15.5 | -1.3093 | 0.03385 | -0.064 | -38.6795
-15 | -1.3318 | 0.02925 | -0.0588 | -45.5316
-14.5 | -1.326 | 0.02477 | -0.0556 | -53.5325
-14 | -1.2973 | 0.02207 | -0.0533 | -58.7812
-13.5 | -1.2658 | 0.01928 | -0.0511 | -65.6535
-13 | -1.2264 | 0.0173 | -0.0492 | -70.8902
-12.5 | -1.1847 | 0.01549 | -0.0474 | -76.4816
-12 | -1.1402 | 0.01402 | -0.0457 | -81.3267
-11.5 | -1.0946 | 0.01276 | -0.044 | -85.7837
-11 | -1.0483 | 0.0117 | -0.0421 | -89.5983
-10.5 | -0.9982 | 0.01068 | -0.041 | -93.4644
-10 | -0.9375 | 0.00981 | -0.0421 | -95.5657
-9.5 | -0.8757 | 0.00901 | -0.0433 | -97.192
-9 | -0.8146 | 0.00831 | -0.0444 | -98.0265
-8.5 | -0.7625 | 0.00781 | -0.0432 | -97.6312
-8 | -0.71 | 0.00735 | -0.0422 | -96.5986
-7.5 | -0.6561 | 0.00696 | -0.0415 | -94.2672
-7 | -0.6015 | 0.00665 | -0.0409 | -90.4511
-6.5 | -0.5464 | 0.00643 | -0.0404 | -84.9767
-6 | -0.4912 | 0.00623 | -0.0399 | -78.8443
-5.5 | -0.4356 | 0.00602 | -0.0395 | -72.3588
-5 | -0.3799 | 0.0058 | -0.0391 | -65.5
-4.5 | -0.3241 | 0.00564 | -0.0388 | -57.4645
-4 | -0.2686 | 0.00549 | -0.0384 | -48.9253
-3.5 | -0.2129 | 0.00538 | -0.0381 | -39.5725
-3 | -0.1569 | 0.00533 | -0.0378 | -29.4371
-2.5 | -0.1009 | 0.00528 | -0.0375 | -19.1098
-2 | -0.0455 | 0.00519 | -0.0372 | -8.7669
-1.5 | 0.0105 | 0.0051 | -0.037 | 2.0588
-1 | 0.0662 | 0.00505 | -0.0367 | 13.1089
-0.5 | 0.1218 | 0.00506 | -0.0364 | 24.0711
0 | 0.1776 | 0.00504 | -0.0362 | 35.2381
0.5 | 0.233 | 0.00503 | -0.0359 | 46.3221
1 | 0.2886 | 0.00505 | -0.0357 | 57.1485
1.5 | 0.344 | 0.00504 | -0.0354 | 68.254
2 | 0.3995 | 0.00513 | -0.0352 | 77.8752
2.5 | 0.4546 | 0.00516 | -0.0349 | 88.1008
3 | 0.5081 | 0.00524 | -0.0344 | 96.9656
3.5 | 0.5617 | 0.0053 | -0.0338 | 105.9811
4 | 0.6143 | 0.00535 | -0.033 | 114.8224
4.5 | 0.6629 | 0.00542 | -0.0312 | 122.3063
5 | 0.7274 | 0.00595 | -0.0331 | 122.2521
5.5 | 0.7946 | 0.00639 | -0.0356 | 124.3505
6 | 0.8507 | 0.00673 | -0.0355 | 126.4042
6.5 | 0.9024 | 0.00703 | -0.0344 | 128.3642
7 | 0.9541 | 0.00737 | -0.0334 | 129.4573
7.5 | 1.0058 | 0.00775 | -0.0323 | 129.7806
8 | 1.0575 | 0.00817 | -0.0314 | 129.437
8.5 | 1.109 | 0.00864 | -0.0304 | 128.3565
9 | 1.1596 | 0.00925 | -0.0293 | 125.3622
9.5 | 1.2112 | 0.0097 | -0.0284 | 124.866
10 | 1.2625 | 0.01017 | -0.0276 | 124.1396
10.5 | 1.3135 | 0.01065 | -0.0267 | 123.3333
11 | 1.364 | 0.01117 | -0.0257 | 122.1128
11.5 | 1.4133 | 0.01179 | -0.0246 | 119.8728
12 | 1.4617 | 0.01245 | -0.0233 | 117.4056
12.5 | 1.5086 | 0.01322 | -0.0219 | 114.115
13 | 1.5542 | 0.01405 | -0.0203 | 110.6192
13.5 | 1.5976 | 0.01501 | -0.0184 | 106.4357
14 | 1.638 | 0.01612 | -0.0162 | 101.6129
14.5 | 1.6756 | 0.01732 | -0.0136 | 96.7436
15 | 1.7083 | 0.0187 | -0.0103 | 91.3529
15.5 | 1.7357 | 0.0201 | -0.0064 | 86.3532
16 | 1.7386 | 0.02191 | 0.0013 | 79.3519
16.5 | 1.7463 | 0.02394 | 0.0068 | 72.9449
17 | 1.746 | 0.02699 | 0.0114 | 64.6906
17.5 | 1.751 | 0.03031 | 0.014 | 57.7697
18 | 1.7328 | 0.03677 | 0.0147 | 47.1254
18.5 | 1.7161 | 0.04479 | 0.0121 | 38.3144
19 | 1.6851 | 0.05554 | 0.0074 | 30.3403
19.5 | 1.6526 | 0.06677 | 0.0025 | 24.7506
20 | 1.5477 | 0.09168 | -0.0115 | 16.8815

## 109. Re 10M Mach 0.25 (1)
BIGFOIL.COM POLAR EXPORT
D8018-S
D8018-S |  |  |  | Cl Max: | 0.895 | at alpha= | 7.5 | deg
JavaFoil+Calcfoil stall+Eppler ext transition |  |  |  | L/D Max: | 102.577 | at alpha= | 6.5 | deg
Re: | 10000000 |  |  | Cd Min: | 0.00655 | at alpha= | -1.5 | deg
Mach: | 0.25 |  |  | Cl=0 at alpha= | -1.6417 | deg
|  |  |  | @ Cl=0.1, Cd= | 0.0065773
|  |  |  | @ Cl=0.4, Cd= | 0.03745
|  |  |  | @ Cl=0.6, Cd= | 0.03745
alpha (deg) | Cl | Cd | Cm | Cl/Cd
-12 | -0.059 | 0.07333 | -0.019 | -0.809
-11.5 | -0.057 | 0.06747 | -0.02 | -0.84
-11 | -0.141 | 0.06097 | -0.021 | -2.312
-10.5 | -0.199 | 0.05461 | -0.022 | -3.637
-10 | -0.249 | 0.04431 | -0.025 | -5.621
-9.5 | -0.303 | 0.02736 | -0.028 | -11.082
-9 | -0.381 | 0.00846 | -0.034 | -45.066
-8.5 | -0.35 | 0.03638 | -0.025 | -9.626
-8 | -0.434 | 0.0084 | -0.034 | -51.716
-7.5 | -0.447 | 0.00822 | -0.034 | -54.377
-7 | -0.448 | 0.00792 | -0.034 | -56.607
-6.5 | -0.44 | 0.00763 | -0.034 | -57.647
-6 | -0.421 | 0.00737 | -0.034 | -57.136
-5.5 | -0.393 | 0.00721 | -0.034 | -54.511
-5 | -0.357 | 0.00705 | -0.034 | -50.705
-4.5 | -0.315 | 0.00699 | -0.035 | -45.045
-4 | -0.267 | 0.00679 | -0.035 | -39.281
-3.5 | -0.215 | 0.00673 | -0.035 | -31.89
-3 | -0.159 | 0.00662 | -0.035 | -24.048
-2.5 | -0.102 | 0.00666 | -0.035 | -15.276
-2 | -0.043 | 0.00661 | -0.035 | -6.453
-1.5 | 0.017 | 0.00655 | -0.035 | 2.637
-1 | 0.078 | 0.00657 | -0.035 | 11.817
-0.5 | 0.138 | 0.00659 | -0.036 | 20.967
0 | 0.199 | 0.00762 | -0.036 | 26.058
0.5 | 0.259 | 0.00766 | -0.036 | 33.802
1 | 0.319 | 0.0072 | -0.036 | 44.313
1.5 | 0.379 | 0.00722 | -0.036 | 52.576
2 | 0.44 | 0.00718 | -0.036 | 61.19
2.5 | 0.499 | 0.00732 | -0.036 | 68.135
3 | 0.557 | 0.00747 | -0.036 | 74.526
3.5 | 0.613 | 0.00765 | -0.037 | 80.055
4 | 0.666 | 0.00747 | -0.037 | 89.222
4.5 | 0.717 | 0.00753 | -0.037 | 95.225
5 | 0.763 | 0.00776 | -0.037 | 98.418
5.5 | 0.805 | 0.00789 | -0.037 | 101.957
6 | 0.84 | 0.00824 | -0.037 | 101.858
6.5 | 0.867 | 0.00845 | -0.037 | 102.577
7 | 0.886 | 0.00901 | -0.038 | 98.327
7.5 | 0.895 | 0.00944 | -0.038 | 94.755
8 | 0.893 | 0.00967 | -0.038 | 92.414
8.5 | 0.88 | 0.00982 | -0.038 | 89.671
9 | 0.855 | 0.01001 | -0.038 | 85.426
9.5 | 0.82 | 0.01068 | -0.038 | 76.745
10 | 0.772 | 0.01011 | -0.038 | 76.426
10.5 | 0.715 | 0.01225 | -0.038 | 58.419
11 | 0.642 | 0.01476 | -0.038 | 43.476
11.5 | 0.561 | 0.01788 | -0.037 | 31.368
12 | 0.472 | 0.02424 | -0.036 | 19.461
12.5 | 0.377 | 0.03745 | -0.034 | 10.056

## 110. Re 10M Mach 0.25 (2)
BIGFOIL.COM POLAR EXPORT
D8018-S
D8018-S |  |  |  | Cl Max: | 1.5345 | at alpha= | 13 | deg
XFOIL ncrit=9 |  |  |  | L/D Max: | 129.659 | at alpha= | 7 | deg
Re: | 10000000 |  |  | Cd Min: | 0.18191 | at alpha= | -15.5 | deg
Mach: | 0.25 |  |  | Cl=0 at alpha= | -1.5926 | deg
|  |  |  | @ Cl=0.1, Cd= | 0.0050745
|  |  |  | @ Cl=0.4, Cd= | 0.0051569
|  |  |  | @ Cl=0.6, Cd= | 0.0053826
alpha (deg) | Cl | Cd | Cm | Cl/Cd
-15.5 | -0.6564 | 0.18191 | 0.0314 | -3.6084
-15 | -0.6456 | 0.17456 | 0.0288 | -3.6984
-14.5 | -0.6372 | 0.16646 | 0.0259 | -3.8279
-12.5 | -0.8193 | 0.0887 | -0.0114 | -9.2368
-12 | -0.8833 | 0.06987 | -0.0254 | -12.642
-11.5 | -0.9279 | 0.05032 | -0.0489 | -18.44
-11 | -0.9873 | 0.03013 | -0.0564 | -32.768
-10.5 | -0.9987 | 0.02027 | -0.0536 | -49.2699
-9.5 | -0.915 | 0.01194 | -0.0505 | -76.6332
-9 | -0.8508 | 0.01003 | -0.0511 | -84.8255
-8.5 | -0.7962 | 0.00895 | -0.0492 | -88.9609
-8 | -0.7415 | 0.00815 | -0.0473 | -90.9816
-7.5 | -0.6848 | 0.00754 | -0.0458 | -90.8223
-7 | -0.6274 | 0.00704 | -0.0446 | -89.1193
-6.5 | -0.5695 | 0.00667 | -0.0436 | -85.3823
-6 | -0.5114 | 0.00639 | -0.0427 | -80.0313
-5.5 | -0.4529 | 0.00617 | -0.042 | -73.4036
-5 | -0.3946 | 0.00593 | -0.0413 | -66.543
-4.5 | -0.3364 | 0.00573 | -0.0407 | -58.7086
-4 | -0.2784 | 0.00558 | -0.0402 | -49.8925
-3.5 | -0.2207 | 0.00544 | -0.0396 | -40.5699
-3 | -0.1625 | 0.00537 | -0.0392 | -30.2607
-2.5 | -0.1045 | 0.00531 | -0.0389 | -19.6798
-2 | -0.0471 | 0.00523 | -0.0384 | -9.0057
-1.5 | 0.0107 | 0.00512 | -0.0381 | 2.0898
-1 | 0.0682 | 0.00508 | -0.0378 | 13.4252
-0.5 | 0.1255 | 0.00507 | -0.0375 | 24.7535
0 | 0.1831 | 0.00506 | -0.0372 | 36.1858
0.5 | 0.2403 | 0.00506 | -0.0369 | 47.4901
1 | 0.2976 | 0.00507 | -0.0366 | 58.6982
1.5 | 0.3548 | 0.00507 | -0.0363 | 69.9803
2 | 0.412 | 0.00518 | -0.0359 | 79.5367
2.5 | 0.4688 | 0.00522 | -0.0356 | 89.8084
3 | 0.5243 | 0.00529 | -0.035 | 99.1115
3.5 | 0.5795 | 0.00536 | -0.0343 | 108.1157
4 | 0.6339 | 0.00542 | -0.0333 | 116.9557
4.5 | 0.6837 | 0.00553 | -0.0311 | 123.6347
5 | 0.7531 | 0.0061 | -0.0334 | 123.459
5.5 | 0.8228 | 0.00654 | -0.0357 | 125.8104
6 | 0.8799 | 0.00688 | -0.035 | 127.8924
6.5 | 0.9339 | 0.00723 | -0.0336 | 129.1701
7 | 0.988 | 0.00762 | -0.0321 | 129.6588
7.5 | 1.0422 | 0.00807 | -0.0307 | 129.145
8 | 1.0963 | 0.0086 | -0.0292 | 127.4767
8.5 | 1.1497 | 0.00926 | -0.0275 | 124.1577
9 | 1.2046 | 0.00977 | -0.0261 | 123.2958
9.5 | 1.259 | 0.01035 | -0.0245 | 121.6425
10 | 1.3125 | 0.01105 | -0.0227 | 118.7783
10.5 | 1.3643 | 0.01192 | -0.0206 | 114.4547
11 | 1.4132 | 0.01307 | -0.018 | 108.1255
11.5 | 1.4585 | 0.0145 | -0.0149 | 100.5862
12 | 1.4969 | 0.01641 | -0.011 | 91.2188
12.5 | 1.5245 | 0.01892 | -0.0059 | 80.5761
13 | 1.5345 | 0.02196 | 0.0012 | 69.877
13.5 | 1.5142 | 0.02531 | 0.0113 | 59.8262
14 | 1.4901 | 0.03058 | 0.0166 | 48.7279
14.5 | 1.4771 | 0.03747 | 0.016 | 39.4209
15 | 1.4315 | 0.05175 | 0.0069 | 27.6618
15.5 | 1.3937 | 0.06579 | -0.0015 | 21.1841
16 | 1.3374 | 0.08185 | -0.0092 | 16.3396
16.5 | 1.2915 | 0.09697 | -0.0163 | 13.3186
17 | 1.2411 | 0.11481 | -0.0266 | 10.81
17.5 | 1.2042 | 0.13147 | -0.0366 | 9.1595
18 | 1.1588 | 0.15103 | -0.0491 | 7.6726

## 111. Re 10M Mach 0.50 (1)
BIGFOIL.COM POLAR EXPORT
D8018-S
D8018-S |  |  |  | Cl Max: | 1.156 | at alpha= | 20 | deg
JavaFoil+Calcfoil stall+Eppler ext transition |  |  |  | L/D Max: | 92.427 | at alpha= | 4.5 | deg
Re: | 10000000 |  |  | Cd Min: | 0.00674 | at alpha= | -1 | deg
Mach: | 0.5 |  |  | Cl=0 at alpha= | -1.6439 | deg
|  |  |  | @ Cl=0.1, Cd= | 0.0067439
|  |  |  | @ Cl=0.4, Cd= | 0.007694
|  |  |  | @ Cl=0.6, Cd= | 0.010373
alpha (deg) | Cl | Cd | Cm | Cl/Cd
-20 | -0.998 | 0.12679 | -0.025 | -7.869
-19.5 | -0.954 | 0.14356 | -0.021 | -6.647
-19 | -0.932 | 0.12974 | -0.022 | -7.186
-18.5 | -0.918 | 0.11089 | -0.025 | -8.282
-18 | -0.876 | 0.12773 | -0.021 | -6.86
-17.5 | -0.86 | 0.1098 | -0.024 | -7.828
-17 | -0.847 | 0.09092 | -0.026 | -9.318
-16.5 | -0.801 | 0.10826 | -0.022 | -7.4
-16 | -0.79 | 0.08725 | -0.025 | -9.055
-15.5 | -0.747 | 0.10197 | -0.022 | -7.321
-15 | -0.734 | 0.08213 | -0.025 | -8.94
-14.5 | -0.706 | 0.08107 | -0.025 | -8.703
-14 | -0.671 | 0.08464 | -0.023 | -7.924
-13.5 | -0.639 | 0.08725 | -0.021 | -7.321
-13 | -0.627 | 0.06806 | -0.025 | -9.208
-12.5 | -0.591 | 0.07361 | -0.023 | -8.023
-12 | -0.571 | 0.06272 | -0.025 | -9.106
-11.5 | -0.539 | 0.06474 | -0.024 | -8.319
-11 | -0.511 | 0.06189 | -0.024 | -8.264
-10.5 | -0.48 | 0.06375 | -0.022 | -7.525
-10 | -0.454 | 0.05963 | -0.022 | -7.61
-9.5 | -0.439 | 0.04469 | -0.027 | -9.833
-9 | -0.423 | 0.03388 | -0.03 | -12.487
-8.5 | -0.393 | 0.0331 | -0.03 | -11.881
-8 | -0.424 | 0.00866 | -0.038 | -48.894
-7.5 | -0.391 | 0.00877 | -0.038 | -44.541
-7 | -0.294 | 0.04071 | -0.024 | -7.21
-6.5 | -0.324 | 0.00881 | -0.038 | -36.816
-6 | -0.291 | 0.00881 | -0.038 | -33.05
-5.5 | -0.258 | 0.00812 | -0.038 | -31.743
-5 | -0.224 | 0.00763 | -0.039 | -29.415
-4.5 | -0.191 | 0.00748 | -0.039 | -25.552
-4 | -0.254 | 0.00721 | -0.039 | -35.171
-3.5 | -0.225 | 0.007 | -0.039 | -32.144
-3 | -0.173 | 0.00687 | -0.039 | -25.191
-2.5 | -0.112 | 0.00691 | -0.039 | -16.235
-2 | -0.047 | 0.00685 | -0.039 | -6.922
-1.5 | 0.019 | 0.00677 | -0.039 | 2.845
-1 | 0.087 | 0.00674 | -0.04 | 12.877
-0.5 | 0.154 | 0.00676 | -0.04 | 22.863
0 | 0.222 | 0.0078 | -0.04 | 28.451
0.5 | 0.289 | 0.00786 | -0.04 | 36.808
1 | 0.357 | 0.00797 | -0.04 | 44.743
1.5 | 0.424 | 0.00754 | -0.04 | 56.211
2 | 0.491 | 0.00755 | -0.04 | 65.059
2.5 | 0.557 | 0.00773 | -0.041 | 72.036
3 | 0.62 | 0.00797 | -0.041 | 77.708
3.5 | 0.679 | 0.00823 | -0.041 | 82.474
4 | 0.731 | 0.00814 | -0.041 | 89.813
4.5 | 0.772 | 0.00835 | -0.041 | 92.427
5 | 0.789 | 0.00869 | -0.041 | 90.829
5.5 | 0.745 | 0.00903 | -0.042 | 82.493
6 | 0.51 | 0.0097 | -0.042 | 52.587
6.5 | 0.543 | 0.00977 | -0.042 | 55.546
7 | 0.575 | 0.0106 | -0.042 | 54.279
7.5 | 0.607 | 0.01031 | -0.042 | 58.917
8 | 0.638 | 0.01226 | -0.042 | 52.047
8.5 | 0.667 | 0.01327 | -0.042 | 50.291
9 | 0.69 | 0.01529 | -0.042 | 45.135
9.5 | 0.721 | 0.01588 | -0.042 | 45.358
10 | 0.628 | 0.07099 | -0.025 | 8.853
10.5 | 0.76 | 0.02188 | -0.04 | 34.743
11 | 0.753 | 0.03478 | -0.038 | 21.649
11.5 | 0.788 | 0.03344 | -0.038 | 23.578
12 | 0.815 | 0.03572 | -0.038 | 22.826
12.5 | 0.853 | 0.03398 | -0.039 | 25.095
13 | 0.859 | 0.04492 | -0.037 | 19.115
13.5 | 0.9 | 0.04089 | -0.039 | 22.011
14 | 0.845 | 0.09236 | -0.028 | 9.154
14.5 | 0.903 | 0.07382 | -0.034 | 12.236
15 | 0.964 | 0.05654 | -0.037 | 17.046
15.5 | 0.921 | 0.1076 | -0.027 | 8.557
16 | 0.972 | 0.09084 | -0.033 | 10.705
16.5 | 1.055 | 0.05795 | -0.038 | 18.213
17 | 1.025 | 0.09828 | -0.033 | 10.432
17.5 | 1.072 | 0.08832 | -0.035 | 12.141
18 | 1.063 | 0.12323 | -0.031 | 8.63
18.5 | 1.099 | 0.11879 | -0.033 | 9.253
19 | 1.109 | 0.14403 | -0.03 | 7.697
19.5 | 1.129 | 0.16232 | -0.029 | 6.955
20 | 1.156 | 0.1672 | -0.03 | 6.915

## 112. Re 10M Mach 0.50 (2)
BIGFOIL.COM POLAR EXPORT
D8018-S
D8018-S |  |  |  | Cl Max: | 1.191 | at alpha= | 8 | deg
XFOIL ncrit=9 |  |  |  | L/D Max: | 236.271 | at alpha= | -0.5 | deg
Re: | 10000000 |  |  | Cd Min: | 0.27244 | at alpha= | -20 | deg
Mach: | 0.5 |  |  | Cl=0 at alpha= | -1.5748 | deg
|  |  |  | @ Cl=0.1, Cd= | 0.00059
|  |  |  | @ Cl=0.4, Cd= | 0.0052296
|  |  |  | @ Cl=0.6, Cd= | 0.0055238
alpha (deg) | Cl | Cd | Cm | Cl/Cd
-20 | -0.8568 | 0.27244 | 0.078 | -3.1449
-19.5 | -0.8347 | 0.2649 | 0.073 | -3.151
-19 | -0.8124 | 0.25748 | 0.0681 | -3.1552
-18.5 | -0.7909 | 0.24904 | 0.0632 | -3.1758
-18 | -0.7698 | 0.24049 | 0.0584 | -3.201
-17.5 | -0.7476 | 0.23181 | 0.0537 | -3.2251
-17 | -0.7265 | 0.22368 | 0.0491 | -3.2479
-16.5 | -0.7058 | 0.21573 | 0.0447 | -3.2717
-16 | -0.6857 | 0.20775 | 0.0404 | -3.3006
-15.5 | -0.6662 | 0.19966 | 0.0363 | -3.3367
-15 | -0.65 | 0.19084 | 0.0322 | -3.406
-14.5 | -0.6331 | 0.18281 | 0.0286 | -3.4632
-14 | -0.6197 | 0.1742 | 0.0252 | -3.5574
-13.5 | -0.4913 | 0.14906 | 0.0216 | -3.296
-13 | -0.477 | 0.14352 | 0.0174 | -3.3236
-12.5 | -0.4661 | 0.13849 | 0.013 | -3.3656
-12 | -0.4537 | 0.13101 | 0.0086 | -3.4631
-11.5 | -0.4421 | 0.12289 | 0.0041 | -3.5975
-11 | -0.4318 | 0.11437 | -0.0004 | -3.7755
-10.5 | -0.4262 | 0.10484 | -0.0051 | -4.0652
-10 | -0.4222 | 0.09519 | -0.0096 | -4.4353
-9.5 | -0.4262 | 0.08415 | -0.0145 | -5.0648
-9 | -0.4398 | 0.07193 | -0.0199 | -6.1143
-8.5 | -0.457 | 0.06039 | -0.0248 | -7.5675
-8 | -0.4737 | 0.04907 | -0.0311 | -9.6536
-7.5 | -0.4878 | 0.03821 | -0.0406 | -12.7663
-7 | -0.5163 | 0.03011 | -0.0477 | -17.1471
-6.5 | -0.5292 | 0.01806 | -0.055 | -29.3023
-6 | -0.5378 | 0.00702 | -0.0567 | -76.6097
-5.5 | -0.5192 | 0.00172 | -0.0544 | -301.8605
-5 | -0.46 | 0.00095 | -0.0513 | -484.2105
-4.5 | -0.3922 | 0.00078 | -0.049 | -502.8205
-4 | -0.3237 | 0.00072 | -0.0471 | -449.5833
-3.5 | -0.2557 | 0.00068 | -0.0457 | -376.0294
-3 | -0.1885 | 0.00066 | -0.0445 | -285.6061
-2.5 | -0.1217 | 0.00064 | -0.0436 | -190.1562
-2 | -0.0557 | 0.00063 | -0.0428 | -88.4127
-1.5 | 0.0098 | 0.00061 | -0.0421 | 16.0656
-1 | 0.0746 | 0.00059 | -0.0415 | 126.4407
-0.5 | 0.1394 | 0.00059 | -0.041 | 236.2712
0 | 0.2074 | 0.00517 | -0.0415 | 40.1161
0.5 | 0.2727 | 0.00515 | -0.041 | 52.9515
1 | 0.3376 | 0.00522 | -0.0404 | 64.6743
1.5 | 0.4028 | 0.00523 | -0.0398 | 77.0172
2 | 0.4679 | 0.00535 | -0.0392 | 87.4579
3 | 0.5966 | 0.00552 | -0.0372 | 108.0797
3.5 | 0.6601 | 0.00559 | -0.0358 | 118.0859
4 | 0.722 | 0.00571 | -0.0338 | 126.4448
4.5 | 0.7868 | 0.0062 | -0.0321 | 126.9032
5 | 0.8705 | 0.00676 | -0.0338 | 128.7722
5.5 | 0.9484 | 0.00723 | -0.0337 | 131.1757
6 | 1.0125 | 0.00778 | -0.0303 | 130.1414
6.5 | 1.076 | 0.00857 | -0.0262 | 125.5543
7 | 1.1355 | 0.00992 | -0.021 | 114.4657
7.5 | 1.1778 | 0.01282 | -0.0133 | 91.8721
8 | 1.191 | 0.01783 | -0.0035 | 66.7975
8.5 | 1.1748 | 0.0234 | 0.0073 | 50.2051
9 | 1.1389 | 0.02926 | 0.0154 | 38.9234
9.5 | 1.1084 | 0.0393 | 0.0108 | 28.2036
10 | 1.077 | 0.05326 | -0.0011 | 20.2216
10.5 | 1.0482 | 0.06747 | -0.0108 | 15.5358
11 | 1.0147 | 0.08092 | -0.0174 | 12.5395
11.5 | 0.9891 | 0.09245 | -0.022 | 10.6988
12 | 0.9644 | 0.1048 | -0.0278 | 9.2023
12.5 | 0.9459 | 0.11758 | -0.0347 | 8.0447
13 | 0.9296 | 0.13132 | -0.0428 | 7.0789

## 113. Re 12M Mach 0.00 (1)
BIGFOIL.COM POLAR EXPORT
D8018-S
D8018-S |  |  |  | Cl Max: | 0.953 | at alpha= | 9 | deg
JavaFoil+Calcfoil stall+Eppler ext transition |  |  |  | L/D Max: | 108.003 | at alpha= | 7 | deg
Re: | 12000000 |  |  | Cd Min: | 0.00644 | at alpha= | -0.5 | deg
Mach: | 0 |  |  | Cl=0 at alpha= | -1.6465 | deg
|  |  |  | @ Cl=0.1, Cd= | 0.0064458
|  |  |  | @ Cl=0.4, Cd= | 0.0070276
|  |  |  | @ Cl=0.6, Cd= | 0.0073915
alpha (deg) | Cl | Cd | Cm | Cl/Cd
-14 | -0.336 | 0.08092 | -0.02 | -4.156
-13.5 | -0.353 | 0.07462 | -0.021 | -4.727
-13 | -0.369 | 0.06865 | -0.021 | -5.377
-12.5 | -0.388 | 0.06002 | -0.023 | -6.461
-12 | -0.406 | 0.05218 | -0.024 | -7.784
-11.5 | -0.43 | 0.04002 | -0.026 | -10.736
-11 | -0.466 | 0.02183 | -0.029 | -21.364
-10.5 | -0.517 | 0.01013 | -0.032 | -50.995
-10 | -0.53 | 0.009 | -0.032 | -58.946
-9.5 | -0.536 | 0.00902 | -0.033 | -59.401
-9 | -0.537 | 0.00862 | -0.033 | -62.317
-8.5 | -0.534 | 0.00823 | -0.033 | -64.894
-8 | -0.525 | 0.00802 | -0.033 | -65.481
-7.5 | -0.511 | 0.00774 | -0.033 | -66.062
-7 | -0.491 | 0.0075 | -0.033 | -65.492
-6.5 | -0.466 | 0.00724 | -0.033 | -64.341
-6 | -0.434 | 0.00707 | -0.033 | -61.488
-5.5 | -0.398 | 0.00705 | -0.033 | -56.477
-5 | -0.357 | 0.00687 | -0.033 | -51.893
-4.5 | -0.311 | 0.00669 | -0.033 | -46.467
-4 | -0.262 | 0.00657 | -0.034 | -39.801
-3.5 | -0.209 | 0.00648 | -0.034 | -32.301
-3 | -0.155 | 0.00651 | -0.034 | -23.8
-2.5 | -0.099 | 0.00652 | -0.034 | -15.152
-2 | -0.041 | 0.00647 | -0.034 | -6.393
-1.5 | 0.017 | 0.00645 | -0.034 | 2.596
-1 | 0.075 | 0.00645 | -0.034 | 11.673
-0.5 | 0.134 | 0.00644 | -0.034 | 20.786
0 | 0.192 | 0.00735 | -0.035 | 26.177
0.5 | 0.251 | 0.0074 | -0.035 | 33.904
1 | 0.309 | 0.00698 | -0.035 | 44.305
1.5 | 0.367 | 0.00705 | -0.035 | 52.129
2 | 0.426 | 0.00701 | -0.035 | 60.746
2.5 | 0.483 | 0.0071 | -0.035 | 68.076
3 | 0.539 | 0.00722 | -0.035 | 74.667
3.5 | 0.594 | 0.00737 | -0.035 | 80.603
4 | 0.647 | 0.00756 | -0.036 | 85.675
4.5 | 0.698 | 0.00739 | -0.036 | 94.506
5 | 0.746 | 0.0076 | -0.036 | 98.065
5.5 | 0.79 | 0.00768 | -0.036 | 102.809
6 | 0.829 | 0.00786 | -0.036 | 105.558
6.5 | 0.864 | 0.00814 | -0.036 | 106.219
7 | 0.894 | 0.00828 | -0.036 | 108.003
7.5 | 0.918 | 0.00876 | -0.037 | 104.82
8 | 0.936 | 0.00924 | -0.037 | 101.253
8.5 | 0.948 | 0.00955 | -0.037 | 99.247
9 | 0.953 | 0.01006 | -0.037 | 94.726
9.5 | 0.952 | 0.00988 | -0.037 | 96.384
10 | 0.946 | 0.01003 | -0.037 | 94.343
10.5 | 0.934 | 0.01062 | -0.037 | 87.934
11 | 0.916 | 0.01 | -0.038 | 91.662
11.5 | 0.889 | 0.01327 | -0.037 | 66.988
12 | 0.858 | 0.01469 | -0.037 | 58.411
12.5 | 0.823 | 0.01672 | -0.037 | 49.206
13 | 0.783 | 0.02005 | -0.036 | 39.04
13.5 | 0.729 | 0.02587 | -0.035 | 28.182
14 | 0.672 | 0.03538 | -0.034 | 18.997

## 114. Re 12M Mach 0.00 (2)
BIGFOIL.COM POLAR EXPORT
D8018-S
D8018-S |  |  |  | Cl Max: | 1.7845 | at alpha= | 17.5 | deg
XFOIL ncrit=9 |  |  |  | L/D Max: | 134.016 | at alpha= | 7.5 | deg
Re: | 12000000 |  |  | Cd Min: | 0.06776 | at alpha= | 20 | deg
Mach: | 0 |  |  | Cl=0 at alpha= | -1.5892 | deg
|  |  |  | @ Cl=0.1, Cd= | 0.0050288
|  |  |  | @ Cl=0.4, Cd= | 0.0050942
|  |  |  | @ Cl=0.6, Cd= | 0.0054347
alpha (deg) | Cl | Cd | Cm | Cl/Cd
-16 | -1.3813 | 0.03064 | -0.0606 | -45.0816
-15.5 | -1.3866 | 0.02668 | -0.056 | -51.9715
-15 | -1.366 | 0.02375 | -0.0534 | -57.5158
-14.5 | -1.338 | 0.02111 | -0.0512 | -63.3823
-14 | -1.3018 | 0.01915 | -0.0494 | -67.9791
-13.5 | -1.2636 | 0.01721 | -0.0477 | -73.4224
-13 | -1.2213 | 0.01571 | -0.0462 | -77.7403
-12.5 | -1.1779 | 0.01426 | -0.0447 | -82.6017
-12 | -1.1338 | 0.01291 | -0.0432 | -87.8234
-11.5 | -1.088 | 0.01187 | -0.0416 | -91.6596
-11 | -1.0418 | 0.01098 | -0.04 | -94.8816
-9.5 | -0.8626 | 0.00855 | -0.0436 | -100.8889
-9 | -0.8115 | 0.008 | -0.0425 | -101.4375
-8.5 | -0.7597 | 0.00756 | -0.0416 | -100.4894
-8 | -0.7068 | 0.00712 | -0.0409 | -99.2697
-7.5 | -0.6532 | 0.00673 | -0.0403 | -97.0579
-7 | -0.599 | 0.00642 | -0.0398 | -93.3022
-6.5 | -0.5443 | 0.00623 | -0.0395 | -87.3676
-6 | -0.4892 | 0.00604 | -0.0391 | -80.9934
-5.5 | -0.4338 | 0.00586 | -0.0389 | -74.0273
-5 | -0.3785 | 0.00569 | -0.0386 | -66.5202
-4.5 | -0.3231 | 0.00555 | -0.0382 | -58.2162
-4 | -0.268 | 0.00542 | -0.0379 | -49.4465
-3.5 | -0.2127 | 0.00531 | -0.0376 | -40.0565
-3 | -0.1567 | 0.00526 | -0.0374 | -29.7909
-2.5 | -0.1012 | 0.00524 | -0.0372 | -19.313
-2 | -0.0456 | 0.00513 | -0.0369 | -8.8889
-1.5 | 0.0099 | 0.00507 | -0.0367 | 1.9527
-1 | 0.0654 | 0.00501 | -0.0364 | 13.0539
-0.5 | 0.1207 | 0.00504 | -0.0362 | 23.9484
0 | 0.1765 | 0.00499 | -0.036 | 35.3707
0.5 | 0.2317 | 0.00502 | -0.0358 | 46.1554
1 | 0.2873 | 0.00503 | -0.0356 | 57.1173
1.5 | 0.3423 | 0.00503 | -0.0353 | 68.0517
2 | 0.3977 | 0.00509 | -0.0351 | 78.1336
2.5 | 0.4526 | 0.00519 | -0.0348 | 87.2062
3 | 0.5063 | 0.00533 | -0.0344 | 94.9906
3.5 | 0.5604 | 0.00539 | -0.034 | 103.9703
4 | 0.6136 | 0.00545 | -0.0335 | 112.5872
4.5 | 0.6657 | 0.0056 | -0.0327 | 118.875
5 | 0.7135 | 0.00577 | -0.0308 | 123.6568
6 | 0.8442 | 0.00648 | -0.0352 | 130.2778
6.5 | 0.8988 | 0.00678 | -0.0349 | 132.5664
7 | 0.95 | 0.00711 | -0.0339 | 133.6146
7.5 | 1.0011 | 0.00747 | -0.0329 | 134.0161
8 | 1.0523 | 0.00787 | -0.032 | 133.7103
8.5 | 1.1033 | 0.00833 | -0.0311 | 132.449
9.5 | 1.2056 | 0.00919 | -0.0295 | 131.1861
10 | 1.2566 | 0.00963 | -0.0288 | 130.4881
10.5 | 1.3073 | 0.01007 | -0.0281 | 129.8213
11 | 1.3576 | 0.01054 | -0.0273 | 128.8046
11.5 | 1.4069 | 0.01107 | -0.0264 | 127.0912
12 | 1.4555 | 0.01164 | -0.0255 | 125.043
12.5 | 1.503 | 0.01229 | -0.0244 | 122.2945
13 | 1.5487 | 0.01306 | -0.0231 | 118.5835
13.5 | 1.5925 | 0.01394 | -0.0215 | 114.2396
14 | 1.6339 | 0.01496 | -0.0196 | 109.2179
14.5 | 1.6736 | 0.01601 | -0.0175 | 104.5347
15 | 1.7098 | 0.01719 | -0.0151 | 99.4648
15.5 | 1.7429 | 0.01842 | -0.0122 | 94.62
16 | 1.7642 | 0.02004 | -0.0076 | 88.0339
16.5 | 1.7733 | 0.02144 | -0.001 | 82.7099
17 | 1.7771 | 0.02356 | 0.0048 | 75.4287
17.5 | 1.7845 | 0.02593 | 0.0089 | 68.8199
18 | 1.7736 | 0.03034 | 0.0124 | 58.4575
18.5 | 1.7498 | 0.03761 | 0.0125 | 46.5249
19 | 1.7611 | 0.04228 | 0.0108 | 41.6533
19.5 | 1.7511 | 0.0498 | 0.0079 | 35.1627
20 | 1.6684 | 0.06776 | 0.0003 | 24.6222

## 115. Re 12M Mach 0.10 (1)
BIGFOIL.COM POLAR EXPORT
D8018-S
D8018-S |  |  |  | Cl Max: | 0.943 | at alpha= | 9 | deg
JavaFoil+Calcfoil stall+Eppler ext transition |  |  |  | L/D Max: | 105.299 | at alpha= | 6.5 | deg
Re: | 12000000 |  |  | Cd Min: | 0.00645 | at alpha= | -1.5 | deg
Mach: | 0.1 |  |  | Cl=0 at alpha= | -1.6441 | deg
|  |  |  | @ Cl=0.1, Cd= | 0.0064848
|  |  |  | @ Cl=0.4, Cd= | 0.007029
|  |  |  | @ Cl=0.6, Cd= | 0.0073907
alpha (deg) | Cl | Cd | Cm | Cl/Cd
-14 | -0.295 | 0.08355 | -0.02 | -3.527
-13.5 | -0.313 | 0.07744 | -0.02 | -4.038
-13 | -0.331 | 0.07164 | -0.021 | -4.621
-12.5 | -0.351 | 0.06364 | -0.022 | -5.516
-12 | -0.371 | 0.05672 | -0.023 | -6.535
-11.5 | -0.393 | 0.04736 | -0.024 | -8.293
-11 | -0.421 | 0.03346 | -0.027 | -12.584
-10.5 | -0.481 | 0.01141 | -0.032 | -42.174
-10 | -0.507 | 0.00879 | -0.033 | -57.661
-9.5 | -0.517 | 0.00921 | -0.033 | -56.151
-9 | -0.522 | 0.0087 | -0.033 | -59.986
-8.5 | -0.522 | 0.0083 | -0.033 | -62.846
-8 | -0.516 | 0.00809 | -0.033 | -63.763
-7.5 | -0.505 | 0.00776 | -0.033 | -65.055
-7 | -0.487 | 0.00756 | -0.033 | -64.418
-6.5 | -0.463 | 0.00729 | -0.033 | -63.526
-6 | -0.433 | 0.00713 | -0.033 | -60.773
-5.5 | -0.398 | 0.00706 | -0.033 | -56.298
-5 | -0.357 | 0.00689 | -0.034 | -51.82
-4.5 | -0.312 | 0.00669 | -0.034 | -46.556
-4 | -0.263 | 0.00658 | -0.034 | -39.904
-3.5 | -0.21 | 0.0065 | -0.034 | -32.34
-3 | -0.156 | 0.00652 | -0.034 | -23.871
-2.5 | -0.099 | 0.00652 | -0.034 | -15.222
-2 | -0.042 | 0.00648 | -0.034 | -6.412
-1.5 | 0.017 | 0.00645 | -0.034 | 2.61
-1 | 0.076 | 0.00646 | -0.034 | 11.708
-0.5 | 0.134 | 0.00652 | -0.035 | 20.617
0 | 0.193 | 0.00737 | -0.035 | 26.24
0.5 | 0.252 | 0.0074 | -0.035 | 34.079
1 | 0.311 | 0.00702 | -0.035 | 44.275
1.5 | 0.369 | 0.00705 | -0.035 | 52.374
2 | 0.428 | 0.00701 | -0.035 | 61.024
2.5 | 0.486 | 0.0071 | -0.035 | 68.373
3 | 0.542 | 0.00723 | -0.035 | 74.993
3.5 | 0.597 | 0.00738 | -0.036 | 80.909
4 | 0.65 | 0.00757 | -0.036 | 85.945
4.5 | 0.701 | 0.00744 | -0.036 | 94.209
5 | 0.748 | 0.00763 | -0.036 | 98.111
5.5 | 0.792 | 0.00771 | -0.036 | 102.712
6 | 0.831 | 0.00793 | -0.036 | 104.819
6.5 | 0.866 | 0.00822 | -0.036 | 105.299
7 | 0.894 | 0.00851 | -0.037 | 105.091
7.5 | 0.916 | 0.00883 | -0.037 | 103.808
8 | 0.932 | 0.00927 | -0.037 | 100.498
8.5 | 0.941 | 0.00971 | -0.037 | 96.964
9 | 0.943 | 0.01014 | -0.037 | 93.02
9.5 | 0.939 | 0.01 | -0.037 | 93.846
10 | 0.928 | 0.01017 | -0.037 | 91.234
10.5 | 0.912 | 0.01007 | -0.038 | 90.536
11 | 0.886 | 0.01255 | -0.038 | 70.581
11.5 | 0.856 | 0.01359 | -0.037 | 62.977
12 | 0.82 | 0.0152 | -0.037 | 53.958
12.5 | 0.778 | 0.01785 | -0.037 | 43.582
13 | 0.733 | 0.02193 | -0.036 | 33.421
13.5 | 0.673 | 0.02943 | -0.035 | 22.877
14 | 0.613 | 0.04092 | -0.033 | 14.973

## 116. Re 12M Mach 0.10 (2)
BIGFOIL.COM POLAR EXPORT
D8018-S
D8018-S |  |  |  | Cl Max: | 1.7564 | at alpha= | 17.5 | deg
XFOIL ncrit=9 |  |  |  | L/D Max: | 133.825 | at alpha= | 7.5 | deg
Re: | 12000000 |  |  | Cd Min: | 0.15214 | at alpha= | -16.5 | deg
Mach: | 0.1 |  |  | Cl=0 at alpha= | -1.5887 | deg
|  |  |  | @ Cl=0.1, Cd= | 0.0050323
|  |  |  | @ Cl=0.4, Cd= | 0.0051
|  |  |  | @ Cl=0.6, Cd= | 0.0054375
alpha (deg) | Cl | Cd | Cm | Cl/Cd
-16.5 | -0.8098 | 0.15214 | 0.0217 | -5.3227
-16 | -0.8459 | 0.13552 | 0.014 | -6.2419
-15.5 | -1.2984 | 0.03498 | -0.0631 | -37.1184
-15 | -1.3268 | 0.02962 | -0.0591 | -44.7941
-14.5 | -1.3212 | 0.02521 | -0.0559 | -52.4078
-14 | -1.2949 | 0.02228 | -0.0535 | -58.1194
-13.5 | -1.2639 | 0.01949 | -0.0513 | -64.8486
-13 | -1.2249 | 0.01747 | -0.0494 | -70.1145
-12.5 | -1.1836 | 0.01561 | -0.0475 | -75.8232
-12 | -1.1411 | 0.01389 | -0.0456 | -82.1526
-11.5 | -1.0957 | 0.01262 | -0.0438 | -86.8225
-11 | -1.0495 | 0.01156 | -0.042 | -90.7872
-10.5 | -0.9932 | 0.01048 | -0.0422 | -94.771
-9.5 | -0.8701 | 0.0088 | -0.0447 | -98.875
-9 | -0.8182 | 0.00818 | -0.0436 | -100.0244
-8.5 | -0.7659 | 0.00769 | -0.0426 | -99.5969
-8 | -0.7125 | 0.00722 | -0.0417 | -98.6842
-7.5 | -0.6583 | 0.00682 | -0.0411 | -96.5249
-7 | -0.6036 | 0.00647 | -0.0405 | -93.2921
-6.5 | -0.5484 | 0.00626 | -0.04 | -87.6038
-6 | -0.4928 | 0.00607 | -0.0396 | -81.1862
-5 | -0.3811 | 0.00571 | -0.0389 | -66.7426
-4.5 | -0.3253 | 0.00557 | -0.0386 | -58.4022
-4 | -0.2697 | 0.00545 | -0.0382 | -49.4862
-3.5 | -0.2141 | 0.00532 | -0.0379 | -40.2444
-3 | -0.1578 | 0.00526 | -0.0377 | -30
-2.5 | -0.1018 | 0.00524 | -0.0374 | -19.4275
-2 | -0.0459 | 0.00514 | -0.0371 | -8.93
-1.5 | 0.0099 | 0.00508 | -0.0369 | 1.9488
-1 | 0.0657 | 0.00502 | -0.0366 | 13.0876
-0.5 | 0.1214 | 0.00504 | -0.0364 | 24.0873
0 | 0.1775 | 0.005 | -0.0362 | 35.5
0.5 | 0.233 | 0.00502 | -0.0359 | 46.4143
1 | 0.2889 | 0.00503 | -0.0357 | 57.4354
1.5 | 0.3442 | 0.00504 | -0.0355 | 68.2937
2 | 0.4 | 0.0051 | -0.0352 | 78.4314
2.5 | 0.4552 | 0.00519 | -0.035 | 87.7071
3 | 0.5093 | 0.00533 | -0.0345 | 95.5535
3.5 | 0.5637 | 0.00539 | -0.0341 | 104.5826
4 | 0.6172 | 0.00546 | -0.0335 | 113.0403
4.5 | 0.6695 | 0.00561 | -0.0327 | 119.3405
5 | 0.7176 | 0.00579 | -0.0308 | 123.9378
6 | 0.8496 | 0.0065 | -0.0351 | 130.7077
6.5 | 0.9044 | 0.00681 | -0.0348 | 132.8047
7 | 0.9561 | 0.00715 | -0.0337 | 133.7203
7.5 | 1.0077 | 0.00753 | -0.0327 | 133.8247
8 | 1.0593 | 0.00794 | -0.0316 | 133.4131
8.5 | 1.1106 | 0.00844 | -0.0306 | 131.5877
9 | 1.1625 | 0.00885 | -0.0298 | 131.3559
9.5 | 1.2144 | 0.00928 | -0.0289 | 130.8621
10 | 1.2659 | 0.00973 | -0.0281 | 130.1028
10.5 | 1.3172 | 0.01019 | -0.0272 | 129.264
11 | 1.368 | 0.01069 | -0.0263 | 127.9701
11.5 | 1.4177 | 0.01127 | -0.0252 | 125.7941
12 | 1.4664 | 0.01193 | -0.024 | 122.917
12.5 | 1.5142 | 0.01263 | -0.0227 | 119.8892
13 | 1.5596 | 0.01351 | -0.021 | 115.4404
13.5 | 1.6031 | 0.01449 | -0.0191 | 110.6349
14 | 1.6437 | 0.01563 | -0.0169 | 105.1631
14.5 | 1.6817 | 0.01684 | -0.0143 | 99.8634
15 | 1.7151 | 0.01822 | -0.0111 | 94.1328
15.5 | 1.7437 | 0.01967 | -0.0074 | 88.6477
16 | 1.7456 | 0.02155 | 0.0005 | 81.0023
16.5 | 1.7523 | 0.02353 | 0.0063 | 74.4709
17 | 1.7507 | 0.02657 | 0.0113 | 65.8901
17.5 | 1.7564 | 0.02978 | 0.014 | 58.9792
18 | 1.7378 | 0.03649 | 0.0144 | 47.624
18.5 | 1.7113 | 0.04654 | 0.0098 | 36.7705
19 | 1.6919 | 0.05578 | 0.0059 | 30.3317
19.5 | 1.6595 | 0.06653 | 0.0018 | 24.9436
20 | 1.5549 | 0.09029 | -0.0105 | 17.2212

## 117. Re 12M Mach 0.25 (1)
BIGFOIL.COM POLAR EXPORT
D8018-S
D8018-S |  |  |  | Cl Max: | 0.895 | at alpha= | 7.5 | deg
JavaFoil+Calcfoil stall+Eppler ext transition |  |  |  | L/D Max: | 103.268 | at alpha= | 6.5 | deg
Re: | 12000000 |  |  | Cd Min: | 0.00649 | at alpha= | -1.5 | deg
Mach: | 0.25 |  |  | Cl=0 at alpha= | -1.6417 | deg
|  |  |  | @ Cl=0.1, Cd= | 0.0065147
|  |  |  | @ Cl=0.4, Cd= | 0.03341
|  |  |  | @ Cl=0.6, Cd= | 0.03341
alpha (deg) | Cl | Cd | Cm | Cl/Cd
-12 | -0.059 | 0.07199 | -0.02 | -0.825
-11.5 | -0.057 | 0.06575 | -0.021 | -0.864
-11 | -0.141 | 0.05956 | -0.022 | -2.373
-10.5 | -0.2 | 0.05162 | -0.023 | -3.874
-10 | -0.253 | 0.03826 | -0.026 | -6.622
-9.5 | -0.324 | 0.01407 | -0.031 | -23.009
-9 | -0.382 | 0.00887 | -0.034 | -43.062
-8.5 | -0.359 | 0.02918 | -0.027 | -12.31
-8 | -0.435 | 0.00847 | -0.034 | -51.37
-7.5 | -0.447 | 0.00809 | -0.034 | -55.277
-7 | -0.448 | 0.00778 | -0.034 | -57.658
-6.5 | -0.44 | 0.00756 | -0.034 | -58.17
-6 | -0.421 | 0.00725 | -0.034 | -58.065
-5.5 | -0.393 | 0.00709 | -0.034 | -55.436
-5 | -0.357 | 0.00699 | -0.034 | -51.128
-4.5 | -0.315 | 0.00681 | -0.035 | -46.249
-4 | -0.267 | 0.00667 | -0.035 | -39.998
-3.5 | -0.215 | 0.00663 | -0.035 | -32.37
-3 | -0.159 | 0.00662 | -0.035 | -24.047
-2.5 | -0.102 | 0.00656 | -0.035 | -15.514
-2 | -0.043 | 0.00653 | -0.035 | -6.538
-1.5 | 0.017 | 0.00649 | -0.035 | 2.661
-1 | 0.078 | 0.0065 | -0.035 | 11.957
-0.5 | 0.138 | 0.00654 | -0.036 | 21.129
0 | 0.199 | 0.00742 | -0.036 | 26.77
0.5 | 0.259 | 0.00747 | -0.036 | 34.686
1 | 0.319 | 0.00708 | -0.036 | 45.095
1.5 | 0.379 | 0.0071 | -0.036 | 53.426
2 | 0.44 | 0.00707 | -0.036 | 62.144
2.5 | 0.499 | 0.00717 | -0.036 | 69.539
3 | 0.557 | 0.00732 | -0.036 | 76.038
3.5 | 0.613 | 0.00748 | -0.037 | 81.899
4 | 0.666 | 0.00772 | -0.037 | 86.287
4.5 | 0.717 | 0.00756 | -0.037 | 94.786
5 | 0.763 | 0.00777 | -0.037 | 98.274
5.5 | 0.805 | 0.00793 | -0.037 | 101.428
6 | 0.84 | 0.00818 | -0.037 | 102.678
6.5 | 0.867 | 0.0084 | -0.037 | 103.268
7 | 0.886 | 0.00877 | -0.038 | 101.038
7.5 | 0.895 | 0.00926 | -0.038 | 96.604
8 | 0.893 | 0.0095 | -0.038 | 94.054
8.5 | 0.88 | 0.01027 | -0.038 | 85.726
9 | 0.856 | 0.0097 | -0.038 | 88.281
9.5 | 0.82 | 0.0103 | -0.038 | 79.561
10 | 0.773 | 0.01026 | -0.038 | 75.325
10.5 | 0.716 | 0.01183 | -0.039 | 60.553
11 | 0.644 | 0.01413 | -0.038 | 45.573
11.5 | 0.564 | 0.01681 | -0.038 | 33.546
12 | 0.476 | 0.02193 | -0.037 | 21.703
12.5 | 0.381 | 0.03341 | -0.035 | 11.397

## 118. Re 12M Mach 0.25 (2)
BIGFOIL.COM POLAR EXPORT
D8018-S
D8018-S |  |  |  | Cl Max: | 1.5703 | at alpha= | 13 | deg
XFOIL ncrit=9 |  |  |  | L/D Max: | 134.005 | at alpha= | 7 | deg
Re: | 12000000 |  |  | Cd Min: | 0.19381 | at alpha= | -16 | deg
Mach: | 0.25 |  |  | Cl=0 at alpha= | -1.5875 | deg
|  |  |  | @ Cl=0.1, Cd= | 0.0050456
|  |  |  | @ Cl=0.4, Cd= | 0.0051227
|  |  |  | @ Cl=0.6, Cd= | 0.0054664
alpha (deg) | Cl | Cd | Cm | Cl/Cd
-16 | -0.662 | 0.19381 | 0.0365 | -3.4157
-15 | -0.6537 | 0.17327 | 0.0293 | -3.7727
-14.5 | -0.6461 | 0.16488 | 0.0262 | -3.9186
-13.5 | -0.7854 | 0.11178 | 0.002 | -7.0263
-13 | -0.8281 | 0.09552 | -0.0076 | -8.6694
-12.5 | -0.9042 | 0.07461 | -0.0225 | -12.119
-12 | -0.9661 | 0.05227 | -0.0488 | -18.4829
-11.5 | -1.0229 | 0.03266 | -0.0581 | -31.3197
-11 | -1.0407 | 0.02249 | -0.0562 | -46.2739
-10.5 | -1.0255 | 0.01638 | -0.0521 | -62.6068
-10 | -0.9756 | 0.01296 | -0.0512 | -75.2778
-9.5 | -0.912 | 0.01083 | -0.0517 | -84.2105
-9 | -0.855 | 0.00953 | -0.0504 | -89.7167
-8.5 | -0.8007 | 0.00865 | -0.0484 | -92.5665
-8 | -0.7447 | 0.00791 | -0.0467 | -94.1466
-7.5 | -0.6874 | 0.00733 | -0.0454 | -93.779
-7 | -0.6296 | 0.00684 | -0.0442 | -92.0468
-6.5 | -0.5717 | 0.00648 | -0.0432 | -88.2253
-6 | -0.5132 | 0.00622 | -0.0424 | -82.508
-5.5 | -0.4545 | 0.00599 | -0.0418 | -75.8765
-5 | -0.396 | 0.00581 | -0.0411 | -68.1583
-4.5 | -0.3377 | 0.00564 | -0.0406 | -59.8759
-4 | -0.2797 | 0.00551 | -0.04 | -50.7623
-3.5 | -0.2218 | 0.00538 | -0.0395 | -41.2268
-3 | -0.1635 | 0.00528 | -0.0391 | -30.9659
-2.5 | -0.1055 | 0.00526 | -0.0387 | -20.057
-2 | -0.0476 | 0.00518 | -0.0384 | -9.1892
-1.5 | 0.0101 | 0.00509 | -0.038 | 1.9843
-1 | 0.0677 | 0.00504 | -0.0377 | 13.4325
-0.5 | 0.1251 | 0.00505 | -0.0374 | 24.7723
0 | 0.183 | 0.00502 | -0.0372 | 36.4542
0.5 | 0.2402 | 0.00503 | -0.0369 | 47.7535
1 | 0.2979 | 0.00505 | -0.0366 | 58.9901
1.5 | 0.3549 | 0.00506 | -0.0363 | 70.1383
2 | 0.4124 | 0.00514 | -0.036 | 80.2335
3 | 0.5255 | 0.00536 | -0.0351 | 98.041
3.5 | 0.5818 | 0.00543 | -0.0346 | 107.1455
4 | 0.6368 | 0.00554 | -0.0338 | 114.9458
4.5 | 0.6908 | 0.00574 | -0.0327 | 120.3484
5 | 0.7409 | 0.00589 | -0.0306 | 125.7895
5.5 | 0.8148 | 0.00632 | -0.0338 | 128.9241
6 | 0.8801 | 0.00665 | -0.0349 | 132.3459
6.5 | 0.9361 | 0.00701 | -0.034 | 133.5378
7 | 0.9903 | 0.00739 | -0.0325 | 134.0054
7.5 | 1.0443 | 0.00784 | -0.031 | 133.2015
8 | 1.0981 | 0.00839 | -0.0294 | 130.882
8.5 | 1.1531 | 0.00885 | -0.028 | 130.2938
9 | 1.2082 | 0.00933 | -0.0266 | 129.4962
9.5 | 1.2631 | 0.00987 | -0.0251 | 127.9737
10 | 1.3172 | 0.0105 | -0.0234 | 125.4476
10.5 | 1.3703 | 0.01126 | -0.0214 | 121.6963
11 | 1.4214 | 0.01222 | -0.0191 | 116.3175
11.5 | 1.4697 | 0.0134 | -0.0164 | 109.6791
12 | 1.5132 | 0.01495 | -0.0129 | 101.2174
12.5 | 1.5481 | 0.01706 | -0.0085 | 90.7444
13 | 1.5703 | 0.01975 | -0.0027 | 79.5089
13.5 | 1.5633 | 0.0228 | 0.0068 | 68.5658
14 | 1.542 | 0.02678 | 0.0151 | 57.5803
14.5 | 1.5302 | 0.03196 | 0.0181 | 47.8786
15 | 1.4895 | 0.04405 | 0.012 | 33.8138
15.5 | 1.4551 | 0.05704 | 0.004 | 25.5102
16 | 1.4054 | 0.07272 | -0.0049 | 19.3262
16.5 | 1.36 | 0.08632 | -0.0102 | 15.7553
17 | 1.3079 | 0.10245 | -0.0181 | 12.7662
17.5 | 1.27 | 0.11818 | -0.0272 | 10.7463
18 | 1.2187 | 0.13781 | -0.0396 | 8.8433

## 119. Re 12M Mach 0.50 (1)
BIGFOIL.COM POLAR EXPORT
D8018-S
D8018-S |  |  |  | Cl Max: | 1.155 | at alpha= | 20 | deg
JavaFoil+Calcfoil stall+Eppler ext transition |  |  |  | L/D Max: | 92.911 | at alpha= | 4.5 | deg
Re: | 12000000 |  |  | Cd Min: | 0.00667 | at alpha= | -1.5 | deg
Mach: | 0.5 |  |  | Cl=0 at alpha= | -1.6439 | deg
|  |  |  | @ Cl=0.1, Cd= | 0.0066819
|  |  |  | @ Cl=0.4, Cd= | 0.0075454
|  |  |  | @ Cl=0.6, Cd= | 0.010141
alpha (deg) | Cl | Cd | Cm | Cl/Cd
-20 | -0.988 | 0.14399 | -0.023 | -6.865
-19.5 | -0.955 | 0.15626 | -0.022 | -6.112
-19 | -0.933 | 0.1395 | -0.022 | -6.686
-18.5 | -0.912 | 0.12316 | -0.024 | -7.405
-18 | -0.879 | 0.12958 | -0.022 | -6.779
-17.5 | -0.862 | 0.10933 | -0.024 | -7.883
-17 | -0.846 | 0.09315 | -0.026 | -9.082
-16.5 | -0.804 | 0.10429 | -0.023 | -7.713
-16 | -0.796 | 0.0811 | -0.026 | -9.82
-15.5 | -0.749 | 0.09885 | -0.022 | -7.576
-15 | -0.74 | 0.077 | -0.026 | -9.604
-14.5 | -0.708 | 0.07806 | -0.025 | -9.075
-14 | -0.674 | 0.08071 | -0.024 | -8.355
-13.5 | -0.641 | 0.08491 | -0.022 | -7.544
-13 | -0.631 | 0.0641 | -0.026 | -9.844
-12.5 | -0.594 | 0.07054 | -0.024 | -8.416
-12 | -0.576 | 0.0584 | -0.026 | -9.862
-11.5 | -0.542 | 0.0611 | -0.025 | -8.875
-11 | -0.514 | 0.05886 | -0.025 | -8.74
-10.5 | -0.481 | 0.06177 | -0.023 | -7.792
-10 | -0.456 | 0.05754 | -0.023 | -7.916
-9.5 | -0.446 | 0.03974 | -0.029 | -11.211
-9 | -0.431 | 0.02868 | -0.031 | -15.017
-8.5 | -0.403 | 0.02645 | -0.032 | -15.248
-8 | -0.424 | 0.00881 | -0.038 | -48.121
-7.5 | -0.391 | 0.00919 | -0.038 | -42.547
-7 | -0.298 | 0.03677 | -0.026 | -8.092
-6.5 | -0.324 | 0.00866 | -0.038 | -37.471
-6 | -0.291 | 0.00859 | -0.038 | -33.889
-5.5 | -0.258 | 0.00806 | -0.038 | -31.998
-5 | -0.224 | 0.00756 | -0.039 | -29.697
-4.5 | -0.191 | 0.00728 | -0.039 | -26.262
-4 | -0.254 | 0.00707 | -0.039 | -35.865
-3.5 | -0.225 | 0.00688 | -0.039 | -32.709
-3 | -0.173 | 0.00687 | -0.039 | -25.19
-2.5 | -0.112 | 0.00681 | -0.039 | -16.467
-2 | -0.047 | 0.00675 | -0.039 | -7.026
-1.5 | 0.019 | 0.00667 | -0.039 | 2.888
-1 | 0.087 | 0.00668 | -0.04 | 12.997
-0.5 | 0.154 | 0.00669 | -0.04 | 23.097
0 | 0.222 | 0.0076 | -0.04 | 29.221
0.5 | 0.289 | 0.00767 | -0.04 | 37.738
1 | 0.357 | 0.00777 | -0.04 | 45.923
1.5 | 0.424 | 0.00742 | -0.04 | 57.176
2 | 0.491 | 0.00753 | -0.04 | 65.167
2.5 | 0.557 | 0.00755 | -0.041 | 73.683
3 | 0.62 | 0.00781 | -0.041 | 79.333
3.5 | 0.679 | 0.00804 | -0.041 | 84.473
4 | 0.731 | 0.00837 | -0.041 | 87.38
4.5 | 0.772 | 0.00831 | -0.041 | 92.911
5 | 0.789 | 0.00854 | -0.041 | 92.393
5.5 | 0.745 | 0.00893 | -0.042 | 83.39
6 | 0.51 | 0.0096 | -0.042 | 53.155
6.5 | 0.543 | 0.00954 | -0.042 | 56.944
7 | 0.575 | 0.01033 | -0.042 | 55.708
7.5 | 0.608 | 0.01008 | -0.042 | 60.302
8 | 0.639 | 0.01187 | -0.042 | 53.845
8.5 | 0.669 | 0.01279 | -0.042 | 52.297
9 | 0.693 | 0.0145 | -0.042 | 47.802
9.5 | 0.723 | 0.01516 | -0.042 | 47.698
10 | 0.629 | 0.07003 | -0.025 | 8.984
10.5 | 0.767 | 0.01998 | -0.041 | 38.375
11 | 0.767 | 0.02943 | -0.039 | 26.05
11.5 | 0.803 | 0.02814 | -0.04 | 28.526
12 | 0.828 | 0.03065 | -0.039 | 27.022
12.5 | 0.862 | 0.0304 | -0.04 | 28.356
13 | 0.872 | 0.03894 | -0.038 | 22.382
13.5 | 0.911 | 0.03582 | -0.039 | 25.446
14 | 0.854 | 0.0855 | -0.03 | 9.99
14.5 | 0.918 | 0.06394 | -0.036 | 14.364
15 | 0.978 | 0.04903 | -0.038 | 19.939
15.5 | 0.926 | 0.10251 | -0.029 | 9.038
16 | 0.964 | 0.10026 | -0.031 | 9.614
16.5 | 1.001 | 0.09597 | -0.033 | 10.43
17 | 1.007 | 0.12006 | -0.03 | 8.386
17.5 | 1.038 | 0.11996 | -0.031 | 8.656
18 | 1.054 | 0.14159 | -0.029 | 7.442
18.5 | 1.087 | 0.13664 | -0.031 | 7.952
19 | 1.105 | 0.15785 | -0.03 | 7.003
19.5 | 1.128 | 0.17578 | -0.029 | 6.416
20 | 1.155 | 0.17955 | -0.03 | 6.434

## 120. Re 12M Mach 0.50 (2)
BIGFOIL.COM POLAR EXPORT
D8018-S
D8018-S |  |  |  | Cl Max: | 1.1978 | at alpha= | 8 | deg
XFOIL ncrit=9 |  |  |  | L/D Max: | 235.763 | at alpha= | -0.5 | deg
Re: | 12000000 |  |  | Cd Min: | 0.22164 | at alpha= | -18.5 | deg
Mach: | 0.5 |  |  | Cl=0 at alpha= | -1.5701 | deg
|  |  |  | @ Cl=0.1, Cd= | 0.00059
|  |  |  | @ Cl=0.4, Cd= | 0.00518
|  |  |  | @ Cl=0.6, Cd= | 0.0055743
alpha (deg) | Cl | Cd | Cm | Cl/Cd
-18.5 | -0.6331 | 0.22164 | 0.0651 | -2.8564
-18 | -0.6178 | 0.2137 | 0.0609 | -2.891
-17.5 | -0.6031 | 0.20632 | 0.0568 | -2.9231
-17 | -0.5879 | 0.19912 | 0.0526 | -2.9525
-16.5 | -0.7055 | 0.21589 | 0.0447 | -3.2679
-16 | -0.6858 | 0.20794 | 0.0405 | -3.2981
-15.5 | -0.6669 | 0.19989 | 0.0366 | -3.3363
-15 | -0.6516 | 0.19119 | 0.0327 | -3.4081
-14.5 | -0.6356 | 0.18327 | 0.0294 | -3.4681
-14 | -0.6234 | 0.17473 | 0.0264 | -3.5678
-13.5 | -0.4938 | 0.14875 | 0.0217 | -3.3197
-13 | -0.4796 | 0.14325 | 0.0175 | -3.348
-12.5 | -0.4679 | 0.13829 | 0.0131 | -3.3835
-12 | -0.4548 | 0.1309 | 0.0087 | -3.4744
-11.5 | -0.443 | 0.12279 | 0.0041 | -3.6078
-11 | -0.4329 | 0.11413 | -0.0004 | -3.793
-10.5 | -0.4287 | 0.10418 | -0.0054 | -4.115
-10 | -0.4254 | 0.09433 | -0.01 | -4.5097
-9.5 | -0.4338 | 0.08237 | -0.0155 | -5.2665
-8.5 | -0.4678 | 0.05866 | -0.0258 | -7.9748
-8 | -0.477 | 0.04595 | -0.0363 | -10.3808
-7.5 | -0.4987 | 0.03762 | -0.0407 | -13.2562
-7 | -0.524 | 0.02908 | -0.0488 | -18.0193
-6.5 | -0.5356 | 0.01713 | -0.0554 | -31.2668
-6 | -0.5433 | 0.00642 | -0.0567 | -84.6262
-5.5 | -0.5229 | 0.00155 | -0.0542 | -337.3548
-5 | -0.4623 | 0.0009 | -0.0511 | -513.6667
-4.5 | -0.3938 | 0.00076 | -0.0488 | -518.1579
-4 | -0.3251 | 0.00071 | -0.047 | -457.8873
-3.5 | -0.2569 | 0.00068 | -0.0456 | -377.7941
-3 | -0.1894 | 0.00066 | -0.0444 | -286.9697
-2.5 | -0.1225 | 0.00063 | -0.0435 | -194.4444
-2 | -0.0564 | 0.00063 | -0.0427 | -89.5238
-1.5 | 0.0092 | 0.00061 | -0.0421 | 15.082
-1 | 0.0743 | 0.00059 | -0.0415 | 125.9322
-0.5 | 0.1391 | 0.00059 | -0.041 | 235.7627
0 | 0.2074 | 0.00511 | -0.0415 | 40.5871
0.5 | 0.2726 | 0.00513 | -0.041 | 53.1384
1 | 0.3379 | 0.00518 | -0.0405 | 65.2317
1.5 | 0.4033 | 0.00518 | -0.0399 | 77.8571
2 | 0.4686 | 0.0053 | -0.0393 | 88.4151
2.5 | 0.5341 | 0.00542 | -0.0385 | 98.5424
4 | 0.7263 | 0.00587 | -0.0346 | 123.7308
4.5 | 0.7865 | 0.00623 | -0.032 | 126.244
5 | 0.8597 | 0.00651 | -0.0314 | 132.0584
5.5 | 0.945 | 0.00697 | -0.0329 | 135.5811
6 | 1.0161 | 0.0075 | -0.0308 | 135.48
6.5 | 1.0802 | 0.00824 | -0.0269 | 131.0922
7 | 1.1403 | 0.00952 | -0.0216 | 119.7794
7.5 | 1.1833 | 0.01236 | -0.0139 | 95.7362
8 | 1.1978 | 0.0173 | -0.004 | 69.237
8.5 | 1.184 | 0.02298 | 0.0066 | 51.5231
9 | 1.1483 | 0.02867 | 0.0152 | 40.0523
9.5 | 1.1184 | 0.03861 | 0.0108 | 28.9666
10 | 1.0872 | 0.05238 | -0.0009 | 20.756
10.5 | 1.0589 | 0.06664 | -0.0109 | 15.8899
11 | 1.0254 | 0.08029 | -0.0178 | 12.7712
11.5 | 1 | 0.0917 | -0.0222 | 10.9051
12 | 0.9701 | 0.10404 | -0.0273 | 9.3243
12.5 | 0.9521 | 0.11636 | -0.0337 | 8.1824
13 | 0.9335 | 0.1303 | -0.0419 | 7.1642

## 121. Re 14M Mach 0.00 (1)
BIGFOIL.COM POLAR EXPORT
D8018-S
D8018-S |  |  |  | Cl Max: | 0.953 | at alpha= | 9 | deg
JavaFoil+Calcfoil stall+Eppler ext transition |  |  |  | L/D Max: | 107.277 | at alpha= | 7 | deg
Re: | 14000000 |  |  | Cd Min: | 0.00636 | at alpha= | -1 | deg
Mach: | 0 |  |  | Cl=0 at alpha= | -1.6465 | deg
|  |  |  | @ Cl=0.1, Cd= | 0.0063812
|  |  |  | @ Cl=0.4, Cd= | 0.0069391
|  |  |  | @ Cl=0.6, Cd= | 0.0072658
alpha (deg) | Cl | Cd | Cm | Cl/Cd
-14 | -0.337 | 0.07918 | -0.021 | -4.258
-13.5 | -0.354 | 0.07243 | -0.021 | -4.886
-13 | -0.371 | 0.06618 | -0.022 | -5.602
-12.5 | -0.39 | 0.05686 | -0.023 | -6.86
-12 | -0.409 | 0.04853 | -0.024 | -8.437
-11.5 | -0.409 | 0.06186 | -0.021 | -6.606
-11 | -0.472 | 0.01919 | -0.029 | -24.582
-10.5 | -0.518 | 0.00991 | -0.032 | -52.313
-10 | -0.53 | 0.00882 | -0.032 | -60.124
-9.5 | -0.52 | 0.01083 | -0.032 | -48.055
-9 | -0.537 | 0.00844 | -0.033 | -63.654
-8.5 | -0.534 | 0.00813 | -0.033 | -65.643
-8 | -0.525 | 0.00788 | -0.033 | -66.637
-7.5 | -0.511 | 0.00768 | -0.033 | -66.591
-7 | -0.491 | 0.00741 | -0.033 | -66.326
-6.5 | -0.466 | 0.00715 | -0.033 | -65.085
-6 | -0.434 | 0.00705 | -0.033 | -61.636
-5.5 | -0.398 | 0.00689 | -0.033 | -57.718
-5 | -0.357 | 0.00676 | -0.033 | -52.751
-4.5 | -0.311 | 0.0066 | -0.033 | -47.122
-4 | -0.262 | 0.00653 | -0.034 | -40.053
-3.5 | -0.209 | 0.00648 | -0.034 | -32.328
-3 | -0.155 | 0.00644 | -0.034 | -24.065
-2.5 | -0.099 | 0.00642 | -0.034 | -15.388
-2 | -0.041 | 0.00639 | -0.034 | -6.473
-1.5 | 0.017 | 0.0064 | -0.034 | 2.617
-1 | 0.075 | 0.00636 | -0.034 | 11.828
-0.5 | 0.134 | 0.00641 | -0.034 | 20.886
0 | 0.192 | 0.0072 | -0.035 | 26.703
0.5 | 0.251 | 0.00724 | -0.035 | 34.65
1 | 0.309 | 0.00684 | -0.035 | 45.169
1.5 | 0.367 | 0.0069 | -0.035 | 53.269
2 | 0.426 | 0.00697 | -0.035 | 61.047
2.5 | 0.483 | 0.007 | -0.035 | 69.02
3 | 0.539 | 0.0071 | -0.035 | 75.946
3.5 | 0.594 | 0.00725 | -0.035 | 81.938
4 | 0.647 | 0.00739 | -0.036 | 87.538
4.5 | 0.698 | 0.0076 | -0.036 | 91.867
5 | 0.746 | 0.00749 | -0.036 | 99.602
5.5 | 0.79 | 0.00768 | -0.036 | 102.779
6 | 0.829 | 0.00777 | -0.036 | 106.788
6.5 | 0.864 | 0.00811 | -0.036 | 106.613
7 | 0.894 | 0.00834 | -0.036 | 107.277
7.5 | 0.918 | 0.00872 | -0.037 | 105.301
8 | 0.936 | 0.00903 | -0.037 | 103.691
8.5 | 0.948 | 0.00943 | -0.037 | 100.548
9 | 0.953 | 0.00983 | -0.037 | 96.977
9.5 | 0.953 | 0.01042 | -0.037 | 91.48
10 | 0.947 | 0.00975 | -0.037 | 97.053
10.5 | 0.934 | 0.0103 | -0.037 | 90.659
11 | 0.917 | 0.01023 | -0.038 | 89.673
11.5 | 0.89 | 0.01288 | -0.037 | 69.134
12 | 0.861 | 0.01413 | -0.037 | 60.893
12.5 | 0.825 | 0.01598 | -0.037 | 51.667
13 | 0.787 | 0.01873 | -0.037 | 42.021
13.5 | 0.734 | 0.02372 | -0.036 | 30.951
14 | 0.678 | 0.0321 | -0.035 | 21.114

## 122. Re 14M Mach 0.00 (2)
BIGFOIL.COM POLAR EXPORT
D8018-S
D8018-S |  |  |  | Cl Max: | 1.7794 | at alpha= | 18.5 | deg
XFOIL ncrit=9 |  |  |  | L/D Max: | 137.37 | at alpha= | 7.5 | deg
Re: | 14000000 |  |  | Cd Min: | 0.16258 | at alpha= | -17 | deg
Mach: | 0 |  |  | Cl=0 at alpha= | -1.5847 | deg
|  |  |  | @ Cl=0.1, Cd= | 0.0050006
|  |  |  | @ Cl=0.4, Cd= | 0.005064
|  |  |  | @ Cl=0.6, Cd= | 0.005509
alpha (deg) | Cl | Cd | Cm | Cl/Cd
-17 | -0.8021 | 0.16258 | 0.0274 | -4.9336
-16.5 | -0.916 | 0.12761 | 0.0103 | -7.1781
-16 | -1.3617 | 0.03156 | -0.0623 | -43.1464
-15.5 | -1.3751 | 0.02768 | -0.0567 | -49.6785
-15 | -1.3586 | 0.02448 | -0.0539 | -55.4984
-14.5 | -1.3316 | 0.02183 | -0.0517 | -60.9986
-14 | -1.2977 | 0.01964 | -0.0498 | -66.0743
-13.5 | -1.2601 | 0.01767 | -0.048 | -71.313
-13 | -1.2187 | 0.01606 | -0.0465 | -75.8842
-12.5 | -1.1757 | 0.01459 | -0.045 | -80.5826
-12 | -1.1326 | 0.01311 | -0.0433 | -86.3921
-11.5 | -1.0877 | 0.01195 | -0.0417 | -91.0209
-11 | -1.0382 | 0.01097 | -0.0408 | -94.6399
-10.5 | -0.9794 | 0.00999 | -0.042 | -98.038
-10 | -0.9185 | 0.00919 | -0.0434 | -99.9456
-9.5 | -0.8646 | 0.00852 | -0.0431 | -101.4789
-9 | -0.8139 | 0.00796 | -0.042 | -102.2487
-8.5 | -0.7616 | 0.00749 | -0.0412 | -101.6822
-8 | -0.7085 | 0.00705 | -0.0406 | -100.4965
-7.5 | -0.6545 | 0.00666 | -0.0401 | -98.2733
-7 | -0.6006 | 0.00629 | -0.0396 | -95.4849
-6.5 | -0.5457 | 0.00611 | -0.0392 | -89.3126
-6 | -0.4904 | 0.00591 | -0.0389 | -82.978
-5.5 | -0.435 | 0.00575 | -0.0387 | -75.6522
-5 | -0.3796 | 0.00562 | -0.0384 | -67.5445
-4.5 | -0.3242 | 0.0055 | -0.0381 | -58.9455
-4 | -0.2689 | 0.00539 | -0.0378 | -49.8887
-3.5 | -0.2135 | 0.00527 | -0.0375 | -40.5123
-3 | -0.1576 | 0.00521 | -0.0373 | -30.2495
-2.5 | -0.1019 | 0.0052 | -0.0371 | -19.5962
-2 | -0.0461 | 0.00511 | -0.0369 | -9.0215
-1.5 | 0.0094 | 0.00504 | -0.0366 | 1.8651
-1 | 0.065 | 0.00501 | -0.0364 | 12.9741
0 | 0.1763 | 0.00498 | -0.036 | 35.4016
0.5 | 0.2316 | 0.005 | -0.0358 | 46.32
1 | 0.2874 | 0.00499 | -0.0356 | 57.5952
1.5 | 0.3425 | 0.00502 | -0.0353 | 68.2271
2 | 0.398 | 0.00506 | -0.0351 | 78.6561
2.5 | 0.4532 | 0.00517 | -0.0349 | 87.6596
3 | 0.5072 | 0.00538 | -0.0345 | 94.2751
4 | 0.6151 | 0.00553 | -0.0337 | 111.2297
4.5 | 0.6679 | 0.00574 | -0.0331 | 116.3589
5 | 0.7198 | 0.00589 | -0.0322 | 122.2071
5.5 | 0.7718 | 0.00598 | -0.0313 | 129.0635
6 | 0.8389 | 0.00629 | -0.0339 | 133.3704
6.5 | 0.8983 | 0.00661 | -0.0347 | 135.9002
7 | 0.9516 | 0.00694 | -0.0342 | 137.1182
7.5 | 1.0028 | 0.0073 | -0.0332 | 137.3699
8 | 1.0538 | 0.0077 | -0.0322 | 136.8571
9 | 1.1566 | 0.00847 | -0.0306 | 136.5525
9.5 | 1.208 | 0.00887 | -0.0299 | 136.1894
10 | 1.2592 | 0.00929 | -0.0292 | 135.5436
10.5 | 1.31 | 0.00972 | -0.0285 | 134.7737
11 | 1.3605 | 0.01018 | -0.0277 | 133.6444
11.5 | 1.41 | 0.0107 | -0.0269 | 131.7757
12 | 1.4587 | 0.01128 | -0.0259 | 129.3174
12.5 | 1.5066 | 0.0119 | -0.0249 | 126.605
13 | 1.5513 | 0.01279 | -0.0234 | 121.2901
13.5 | 1.5952 | 0.01369 | -0.0218 | 116.523
14 | 1.6366 | 0.01472 | -0.0199 | 111.1821
14.5 | 1.6754 | 0.01587 | -0.0177 | 105.5703
15 | 1.711 | 0.01712 | -0.0152 | 99.9416
15.5 | 1.7435 | 0.0184 | -0.0122 | 94.7554
16 | 1.7631 | 0.02012 | -0.0074 | 87.6292
16.5 | 1.7702 | 0.02157 | -0.0005 | 82.0677
17 | 1.7647 | 0.02425 | 0.0062 | 72.7711
17.5 | 1.7654 | 0.02723 | 0.0103 | 64.8329
18 | 1.7483 | 0.03272 | 0.0127 | 53.4322
18.5 | 1.7794 | 0.03441 | 0.0129 | 51.7117

## 123. Re 14M Mach 0.10 (1)
BIGFOIL.COM POLAR EXPORT
D8018-S
D8018-S |  |  |  | Cl Max: | 0.943 | at alpha= | 9 | deg
JavaFoil+Calcfoil stall+Eppler ext transition |  |  |  | L/D Max: | 106.143 | at alpha= | 6 | deg
Re: | 14000000 |  |  | Cd Min: | 0.00636 | at alpha= | -1 | deg
Mach: | 0.1 |  |  | Cl=0 at alpha= | -1.6441 | deg
|  |  |  | @ Cl=0.1, Cd= | 0.0063848
|  |  |  | @ Cl=0.4, Cd= | 0.0069415
|  |  |  | @ Cl=0.6, Cd= | 0.0072679
alpha (deg) | Cl | Cd | Cm | Cl/Cd
-14 | -0.295 | 0.08202 | -0.02 | -3.6
-13.5 | -0.314 | 0.07549 | -0.021 | -4.153
-13 | -0.332 | 0.06966 | -0.021 | -4.767
-12.5 | -0.353 | 0.06093 | -0.023 | -5.79
-12 | -0.373 | 0.05389 | -0.024 | -6.919
-11.5 | -0.399 | 0.04135 | -0.026 | -9.639
-11 | -0.434 | 0.02407 | -0.029 | -18.052
-10.5 | -0.484 | 0.01082 | -0.032 | -44.745
-10 | -0.507 | 0.0086 | -0.033 | -58.933
-9.5 | -0.517 | 0.00896 | -0.033 | -57.69
-9 | -0.522 | 0.00856 | -0.033 | -60.915
-8.5 | -0.522 | 0.00821 | -0.033 | -63.523
-8 | -0.516 | 0.00795 | -0.033 | -64.892
-7.5 | -0.505 | 0.00769 | -0.033 | -65.583
-7 | -0.487 | 0.00746 | -0.033 | -65.247
-6.5 | -0.463 | 0.00721 | -0.033 | -64.258
-6 | -0.433 | 0.00712 | -0.033 | -60.888
-5.5 | -0.398 | 0.0069 | -0.033 | -57.623
-5 | -0.357 | 0.00677 | -0.034 | -52.758
-4.5 | -0.312 | 0.00664 | -0.034 | -46.966
-4 | -0.263 | 0.00654 | -0.034 | -40.159
-3.5 | -0.21 | 0.00651 | -0.034 | -32.317
-3 | -0.156 | 0.00646 | -0.034 | -24.08
-2.5 | -0.099 | 0.00642 | -0.034 | -15.46
-2 | -0.042 | 0.00639 | -0.034 | -6.505
-1.5 | 0.017 | 0.0064 | -0.034 | 2.63
-1 | 0.076 | 0.00636 | -0.034 | 11.894
-0.5 | 0.134 | 0.00642 | -0.035 | 20.961
0 | 0.193 | 0.0072 | -0.035 | 26.845
0.5 | 0.252 | 0.00724 | -0.035 | 34.83
1 | 0.311 | 0.00687 | -0.035 | 45.224
1.5 | 0.369 | 0.00691 | -0.035 | 53.429
2 | 0.428 | 0.00697 | -0.035 | 61.338
2.5 | 0.486 | 0.007 | -0.035 | 69.329
3 | 0.542 | 0.00711 | -0.035 | 76.277
3.5 | 0.597 | 0.00726 | -0.036 | 82.261
4 | 0.65 | 0.0074 | -0.036 | 87.822
4.5 | 0.701 | 0.00765 | -0.036 | 91.653
5 | 0.748 | 0.00751 | -0.036 | 99.654
5.5 | 0.792 | 0.00772 | -0.036 | 102.657
6 | 0.831 | 0.00783 | -0.036 | 106.143
6.5 | 0.866 | 0.00819 | -0.036 | 105.743
7 | 0.894 | 0.00856 | -0.037 | 104.449
7.5 | 0.916 | 0.00879 | -0.037 | 104.277
8 | 0.932 | 0.00906 | -0.037 | 102.91
8.5 | 0.941 | 0.00957 | -0.037 | 98.289
9 | 0.943 | 0.00991 | -0.037 | 95.243
9.5 | 0.939 | 0.01051 | -0.037 | 89.391
10 | 0.928 | 0.00988 | -0.037 | 93.95
10.5 | 0.912 | 0.01046 | -0.038 | 87.169
11 | 0.887 | 0.01219 | -0.038 | 72.768
11.5 | 0.857 | 0.01318 | -0.038 | 65.072
12 | 0.822 | 0.01462 | -0.037 | 56.248
12.5 | 0.781 | 0.01705 | -0.037 | 45.778
13 | 0.738 | 0.02033 | -0.036 | 36.272
13.5 | 0.677 | 0.02766 | -0.035 | 24.471
14 | 0.618 | 0.03728 | -0.034 | 16.578

## 124. Re 14M Mach 0.10 (2)
BIGFOIL.COM POLAR EXPORT
D8018-S
D8018-S |  |  |  | Cl Max: | 1.7456 | at alpha= | 16.5 | deg
XFOIL ncrit=9 |  |  |  | L/D Max: | 137.333 | at alpha= | 7.5 | deg
Re: | 14000000 |  |  | Cd Min: | 0.15203 | at alpha= | -16.5 | deg
Mach: | 0.1 |  |  | Cl=0 at alpha= | -1.5842 | deg
|  |  |  | @ Cl=0.1, Cd= | 0.00501
|  |  |  | @ Cl=0.4, Cd= | 0.0050598
|  |  |  | @ Cl=0.6, Cd= | 0.0055053
alpha (deg) | Cl | Cd | Cm | Cl/Cd
-16.5 | -0.8142 | 0.15203 | 0.0224 | -5.3555
-16 | -0.8456 | 0.13634 | 0.015 | -6.2021
-15 | -1.3083 | 0.03118 | -0.0598 | -41.9596
-14.5 | -1.3075 | 0.0266 | -0.0566 | -49.1541
-14 | -1.2872 | 0.02315 | -0.054 | -55.6026
-13.5 | -1.2577 | 0.02025 | -0.0517 | -62.1086
-13 | -1.2205 | 0.01805 | -0.0497 | -67.6177
-12.5 | -1.1802 | 0.0161 | -0.0479 | -73.3043
-12 | -1.139 | 0.01421 | -0.0459 | -80.1548
-11.5 | -1.0949 | 0.01277 | -0.0439 | -85.74
-11 | -1.0474 | 0.01162 | -0.0424 | -90.1377
-10.5 | -0.9883 | 0.01046 | -0.0434 | -94.4837
-10 | -0.9267 | 0.00954 | -0.0447 | -97.1384
-9.5 | -0.8715 | 0.00878 | -0.0444 | -99.2597
-9 | -0.8206 | 0.00815 | -0.0431 | -100.6871
-8.5 | -0.7678 | 0.00764 | -0.0422 | -100.4974
-8 | -0.7142 | 0.00715 | -0.0414 | -99.8881
-7.5 | -0.6596 | 0.00674 | -0.0408 | -97.8635
-7 | -0.6052 | 0.00634 | -0.0402 | -95.4574
-6.5 | -0.5499 | 0.00614 | -0.0398 | -89.5603
-6 | -0.494 | 0.00594 | -0.0394 | -83.165
-5.5 | -0.4381 | 0.00577 | -0.0391 | -75.9272
-4.5 | -0.3264 | 0.00552 | -0.0384 | -59.1304
-4 | -0.2707 | 0.0054 | -0.0381 | -50.1296
-3.5 | -0.2149 | 0.00528 | -0.0378 | -40.7008
-3 | -0.1586 | 0.00521 | -0.0376 | -30.4415
-2.5 | -0.1026 | 0.0052 | -0.0373 | -19.7308
-2 | -0.0464 | 0.00511 | -0.0371 | -9.0802
-1.5 | 0.0094 | 0.00504 | -0.0368 | 1.8651
-1 | 0.0653 | 0.00501 | -0.0366 | 13.0339
-0.5 | 0.1212 | 0.00501 | -0.0364 | 24.1916
0 | 0.1773 | 0.00498 | -0.0362 | 35.6024
0.5 | 0.2329 | 0.005 | -0.0359 | 46.58
1 | 0.289 | 0.005 | -0.0357 | 57.8
1.5 | 0.3444 | 0.00503 | -0.0355 | 68.4692
2 | 0.4003 | 0.00506 | -0.0353 | 79.1107
2.5 | 0.4558 | 0.00518 | -0.035 | 87.9923
3 | 0.5101 | 0.00538 | -0.0346 | 94.8141
3.5 | 0.5648 | 0.00544 | -0.0343 | 103.8235
4 | 0.6187 | 0.00554 | -0.0338 | 111.6787
4.5 | 0.6717 | 0.00577 | -0.0331 | 116.4125
5 | 0.7241 | 0.0059 | -0.0322 | 122.7288
5.5 | 0.7773 | 0.006 | -0.0314 | 129.55
6 | 0.8444 | 0.00632 | -0.0339 | 133.6076
6.5 | 0.9042 | 0.00665 | -0.0346 | 135.9699
7 | 0.9578 | 0.00698 | -0.034 | 137.2206
7.5 | 1.0094 | 0.00735 | -0.0329 | 137.3333
8 | 1.0608 | 0.00777 | -0.0319 | 136.5251
8.5 | 1.1127 | 0.00816 | -0.031 | 136.3603
9 | 1.1649 | 0.00855 | -0.0301 | 136.2456
9.5 | 1.2169 | 0.00896 | -0.0293 | 135.8147
10 | 1.2686 | 0.00939 | -0.0285 | 135.1012
10.5 | 1.3201 | 0.00984 | -0.0277 | 134.1565
11 | 1.371 | 0.01033 | -0.0267 | 132.7202
11.5 | 1.421 | 0.0109 | -0.0257 | 130.367
12 | 1.4693 | 0.01161 | -0.0244 | 126.5547
12.5 | 1.5175 | 0.01228 | -0.0231 | 123.5749
13 | 1.5624 | 0.01324 | -0.0214 | 118.006
13.5 | 1.6059 | 0.01423 | -0.0195 | 112.8531
14 | 1.6463 | 0.01541 | -0.0172 | 106.8332
14.5 | 1.6829 | 0.01676 | -0.0144 | 100.4117
15 | 1.7151 | 0.01824 | -0.0111 | 94.0296
15.5 | 1.7425 | 0.01977 | -0.0072 | 88.1386
16 | 1.7403 | 0.02178 | 0.0013 | 79.9036
16.5 | 1.7456 | 0.02387 | 0.0071 | 73.1295
17 | 1.7387 | 0.02737 | 0.0121 | 63.5258
17.5 | 1.7395 | 0.03127 | 0.0143 | 55.6284
18 | 1.7239 | 0.03923 | 0.0118 | 43.9434
18.5 | 1.6682 | 0.05352 | 0.005 | 31.1697
19 | 1.6661 | 0.06038 | 0.0024 | 27.5936
19.5 | 1.6298 | 0.07202 | -0.0023 | 22.6298
20 | 1.5232 | 0.09599 | -0.014 | 15.8683

## 125. Re 14M Mach 0.25 (1)
BIGFOIL.COM POLAR EXPORT
D8018-S
D8018-S |  |  |  | Cl Max: | 0.895 | at alpha= | 7.5 | deg
JavaFoil+Calcfoil stall+Eppler ext transition |  |  |  | L/D Max: | 103.957 | at alpha= | 6 | deg
Re: | 14000000 |  |  | Cd Min: | 0.00639 | at alpha= | -1 | deg
Mach: | 0.25 |  |  | Cl=0 at alpha= | -1.6417 | deg
|  |  |  | @ Cl=0.1, Cd= | 0.0064047
|  |  |  | @ Cl=0.4, Cd= | 0.03122
|  |  |  | @ Cl=0.6, Cd= | 0.03122
alpha (deg) | Cl | Cd | Cm | Cl/Cd
-12 | -0.059 | 0.07107 | -0.02 | -0.837
-11.5 | -0.057 | 0.06359 | -0.021 | -0.897
-11 | -0.142 | 0.05762 | -0.022 | -2.463
-10.5 | -0.201 | 0.04873 | -0.024 | -4.131
-10 | -0.241 | 0.05758 | -0.02 | -4.189
-9.5 | -0.337 | 0.01014 | -0.033 | -33.265
-9 | -0.382 | 0.00865 | -0.034 | -44.179
-8.5 | -0.375 | 0.01936 | -0.03 | -19.372
-8 | -0.435 | 0.00887 | -0.034 | -49.03
-7.5 | -0.447 | 0.00802 | -0.034 | -55.764
-7 | -0.448 | 0.00768 | -0.034 | -58.427
-6.5 | -0.44 | 0.00747 | -0.034 | -58.884
-6 | -0.421 | 0.00725 | -0.034 | -58.056
-5.5 | -0.393 | 0.00705 | -0.034 | -55.772
-5 | -0.357 | 0.00687 | -0.034 | -52.001
-4.5 | -0.315 | 0.00672 | -0.035 | -46.876
-4 | -0.267 | 0.00662 | -0.035 | -40.286
-3.5 | -0.215 | 0.00662 | -0.035 | -32.421
-3 | -0.159 | 0.00655 | -0.035 | -24.328
-2.5 | -0.102 | 0.00649 | -0.035 | -15.68
-2 | -0.043 | 0.00644 | -0.035 | -6.62
-1.5 | 0.017 | 0.00642 | -0.035 | 2.69
-1 | 0.078 | 0.00639 | -0.035 | 12.151
-0.5 | 0.138 | 0.00643 | -0.036 | 21.478
0 | 0.199 | 0.00725 | -0.036 | 27.395
0.5 | 0.259 | 0.0073 | -0.036 | 35.486
1 | 0.319 | 0.00693 | -0.036 | 46.066
1.5 | 0.379 | 0.007 | -0.036 | 54.196
2 | 0.44 | 0.00709 | -0.036 | 62.029
2.5 | 0.499 | 0.00707 | -0.036 | 70.523
3 | 0.557 | 0.00718 | -0.036 | 77.474
3.5 | 0.613 | 0.0074 | -0.037 | 82.833
4 | 0.666 | 0.00756 | -0.037 | 88.18
4.5 | 0.717 | 0.00778 | -0.037 | 92.165
5 | 0.763 | 0.00765 | -0.037 | 99.835
5.5 | 0.805 | 0.00792 | -0.037 | 101.6
6 | 0.84 | 0.00808 | -0.037 | 103.957
6.5 | 0.867 | 0.00835 | -0.037 | 103.854
7 | 0.886 | 0.00873 | -0.038 | 101.45
7.5 | 0.895 | 0.00921 | -0.038 | 97.173
8 | 0.893 | 0.00927 | -0.038 | 96.406
8.5 | 0.88 | 0.01012 | -0.038 | 87.021
9 | 0.856 | 0.01022 | -0.038 | 83.744
9.5 | 0.82 | 0.01001 | -0.038 | 81.952
10 | 0.773 | 0.00995 | -0.038 | 77.721
10.5 | 0.717 | 0.01009 | -0.039 | 71.058
11 | 0.645 | 0.01368 | -0.038 | 47.141
11.5 | 0.566 | 0.01616 | -0.038 | 34.986
12 | 0.478 | 0.02095 | -0.037 | 22.801
12.5 | 0.383 | 0.03122 | -0.035 | 12.273

## 126. Re 14M Mach 0.25 (2)
BIGFOIL.COM POLAR EXPORT
D8018-S
D8018-S |  |  |  | Cl Max: | 1.6065 | at alpha= | 13.5 | deg
XFOIL ncrit=9 |  |  |  | L/D Max: | 137.601 | at alpha= | 7 | deg
Re: | 14000000 |  |  | Cd Min: | 0.14489 | at alpha= | 18.5 | deg
Mach: | 0.25 |  |  | Cl=0 at alpha= | -1.582 | deg
|  |  |  | @ Cl=0.1, Cd= | 0.0050157
|  |  |  | @ Cl=0.4, Cd= | 0.0050833
|  |  |  | @ Cl=0.6, Cd= | 0.0055237
alpha (deg) | Cl | Cd | Cm | Cl/Cd
-13.5 | -0.8197 | 0.10552 | -0.0017 | -7.7682
-13 | -0.8611 | 0.09008 | -0.0113 | -9.5593
-12.5 | -0.959 | 0.06584 | -0.0303 | -14.5656
-12 | -1.0432 | 0.03718 | -0.0586 | -28.0581
-11.5 | -1.0715 | 0.02608 | -0.0587 | -41.0851
-11 | -1.0653 | 0.01903 | -0.0552 | -55.98
-10.5 | -1.0324 | 0.01486 | -0.052 | -69.4751
-10 | -0.9716 | 0.01233 | -0.0524 | -78.7997
-9.5 | -0.91 | 0.01061 | -0.0523 | -85.7681
-9 | -0.8581 | 0.00946 | -0.0498 | -90.7082
-8.5 | -0.8029 | 0.0086 | -0.048 | -93.3605
-8 | -0.7465 | 0.00783 | -0.0464 | -95.3384
-7.5 | -0.6889 | 0.00724 | -0.0452 | -95.1519
-7 | -0.6312 | 0.00674 | -0.044 | -93.6499
-6.5 | -0.5732 | 0.00635 | -0.043 | -90.2677
-6 | -0.5145 | 0.00608 | -0.0422 | -84.6217
-5.5 | -0.4557 | 0.00587 | -0.0416 | -77.632
-4.5 | -0.3388 | 0.00559 | -0.0404 | -60.6082
-4 | -0.2807 | 0.00546 | -0.0399 | -51.4103
-3.5 | -0.2226 | 0.00535 | -0.0394 | -41.6075
-3 | -0.1644 | 0.00523 | -0.039 | -31.434
-2.5 | -0.1063 | 0.00522 | -0.0386 | -20.364
-1.5 | 0.0095 | 0.00506 | -0.038 | 1.8775
-1 | 0.0673 | 0.00501 | -0.0377 | 13.4331
-0.5 | 0.1249 | 0.00502 | -0.0374 | 24.8805
0 | 0.1828 | 0.00499 | -0.0372 | 36.6333
0.5 | 0.2401 | 0.00502 | -0.0369 | 47.8287
1 | 0.298 | 0.00501 | -0.0366 | 59.481
1.5 | 0.3552 | 0.00506 | -0.0363 | 70.1976
2 | 0.413 | 0.00509 | -0.0361 | 81.1395
2.5 | 0.4702 | 0.00522 | -0.0358 | 90.0766
3 | 0.5264 | 0.00541 | -0.0353 | 97.3013
3.5 | 0.5829 | 0.00549 | -0.0348 | 106.1749
4 | 0.6387 | 0.0056 | -0.0341 | 114.0536
4.5 | 0.6932 | 0.0059 | -0.0332 | 117.4915
5 | 0.7475 | 0.00603 | -0.0321 | 123.9635
5.5 | 0.8064 | 0.00614 | -0.0318 | 131.3355
6 | 0.875 | 0.00647 | -0.0337 | 135.2396
6.5 | 0.9376 | 0.00684 | -0.0342 | 137.076
7 | 0.9921 | 0.00721 | -0.0328 | 137.6006
7.5 | 1.046 | 0.00767 | -0.0313 | 136.3755
8 | 1.1006 | 0.0081 | -0.0298 | 135.8765
8.5 | 1.1557 | 0.00854 | -0.0284 | 135.3279
9 | 1.211 | 0.00899 | -0.027 | 134.7052
9.5 | 1.2662 | 0.00951 | -0.0255 | 133.1441
10 | 1.3208 | 0.0101 | -0.0239 | 130.7723
10.5 | 1.3746 | 0.0108 | -0.022 | 127.2778
11 | 1.4267 | 0.01167 | -0.0198 | 122.2536
11.5 | 1.477 | 0.01268 | -0.0173 | 116.4826
12 | 1.5236 | 0.01399 | -0.0142 | 108.9064
12.5 | 1.5645 | 0.01569 | -0.0104 | 99.7132
13 | 1.5951 | 0.01797 | -0.0055 | 88.7646
13.5 | 1.6065 | 0.02101 | 0.0016 | 76.4636
14 | 1.5876 | 0.02408 | 0.0121 | 65.9302
14.5 | 1.5736 | 0.02834 | 0.0179 | 55.5258
15 | 1.5409 | 0.03794 | 0.0155 | 40.6141
15.5 | 1.5083 | 0.04973 | 0.0089 | 30.3298
16 | 1.4642 | 0.06434 | 0.0001 | 22.7572
16.5 | 1.4223 | 0.07843 | -0.007 | 18.1346
17 | 1.3696 | 0.09243 | -0.0118 | 14.8177
17.5 | 1.3315 | 0.10674 | -0.0191 | 12.4742
18 | 1.2767 | 0.12599 | -0.031 | 10.1333
18.5 | 1.2303 | 0.14489 | -0.0433 | 8.4913

## 127. Re 14M Mach 0.50 (1)
BIGFOIL.COM POLAR EXPORT
D8018-S
D8018-S |  |  |  | Cl Max: | 1.155 | at alpha= | 20 | deg
JavaFoil+Calcfoil stall+Eppler ext transition |  |  |  | L/D Max: | 92.286 | at alpha= | 5 | deg
Re: | 14000000 |  |  | Cd Min: | 0.00662 | at alpha= | -1.5 | deg
Mach: | 0.5 |  |  | Cl=0 at alpha= | -1.6439 | deg
|  |  |  | @ Cl=0.1, Cd= | 0.0066439
|  |  |  | @ Cl=0.4, Cd= | 0.0074239
|  |  |  | @ Cl=0.6, Cd= | 0.009897
alpha (deg) | Cl | Cd | Cm | Cl/Cd
-20 | -0.987 | 0.15124 | -0.023 | -6.524
-19.5 | -0.955 | 0.16559 | -0.022 | -5.765
-19 | -0.931 | 0.14765 | -0.022 | -6.306
-18.5 | -0.908 | 0.13228 | -0.023 | -6.866
-18 | -0.877 | 0.13998 | -0.022 | -6.264
-17.5 | -0.855 | 0.12162 | -0.023 | -7.031
-17 | -0.833 | 0.1092 | -0.024 | -7.631
-16.5 | -0.801 | 0.1121 | -0.022 | -7.149
-16 | -0.785 | 0.09397 | -0.025 | -8.352
-15.5 | -0.751 | 0.09733 | -0.023 | -7.717
-15 | -0.74 | 0.07691 | -0.026 | -9.62
-14.5 | -0.711 | 0.0754 | -0.026 | -9.431
-14 | -0.678 | 0.077 | -0.025 | -8.803
-13.5 | -0.642 | 0.08268 | -0.022 | -7.769
-13 | -0.635 | 0.06045 | -0.027 | -10.506
-12.5 | -0.596 | 0.0678 | -0.025 | -8.795
-12 | -0.581 | 0.0545 | -0.027 | -10.652
-11.5 | -0.546 | 0.05808 | -0.026 | -9.395
-11 | -0.517 | 0.05624 | -0.026 | -9.199
-10.5 | -0.483 | 0.05969 | -0.023 | -8.096
-10 | -0.457 | 0.05572 | -0.024 | -8.207
-9.5 | -0.454 | 0.03382 | -0.03 | -13.415
-9 | -0.442 | 0.02236 | -0.033 | -19.77
-8.5 | -0.426 | 0.01548 | -0.035 | -27.557
-8 | -0.424 | 0.00865 | -0.038 | -49.032
-7.5 | -0.391 | 0.00901 | -0.038 | -43.407
-7 | -0.301 | 0.03333 | -0.028 | -9.044
-6.5 | -0.325 | 0.00847 | -0.038 | -38.307
-6 | -0.291 | 0.00852 | -0.038 | -34.179
-5.5 | -0.258 | 0.00788 | -0.038 | -32.722
-5 | -0.224 | 0.00739 | -0.039 | -30.366
-4.5 | -0.191 | 0.00716 | -0.039 | -26.672
-4 | -0.254 | 0.00698 | -0.039 | -36.376
-3.5 | -0.225 | 0.00687 | -0.039 | -32.76
-3 | -0.173 | 0.00677 | -0.039 | -25.563
-2.5 | -0.112 | 0.00672 | -0.039 | -16.688
-2 | -0.047 | 0.00666 | -0.039 | -7.123
-1.5 | 0.019 | 0.00662 | -0.039 | 2.912
-1 | 0.087 | 0.00664 | -0.04 | 13.076
-0.5 | 0.154 | 0.00666 | -0.04 | 23.196
0 | 0.222 | 0.00747 | -0.04 | 29.732
0.5 | 0.289 | 0.00754 | -0.04 | 38.398
1 | 0.357 | 0.00761 | -0.04 | 46.864
1.5 | 0.424 | 0.00732 | -0.04 | 57.957
2 | 0.491 | 0.00742 | -0.04 | 66.137
2.5 | 0.557 | 0.00745 | -0.041 | 74.706
3 | 0.62 | 0.00765 | -0.041 | 80.989
3.5 | 0.679 | 0.00789 | -0.041 | 86.067
4 | 0.731 | 0.00818 | -0.041 | 89.347
4.5 | 0.772 | 0.00852 | -0.041 | 90.561
5 | 0.789 | 0.00855 | -0.041 | 92.286
5.5 | 0.745 | 0.00886 | -0.042 | 84.067
6 | 0.51 | 0.00951 | -0.042 | 53.651
6.5 | 0.543 | 0.01026 | -0.042 | 52.952
7 | 0.575 | 0.0102 | -0.042 | 56.392
7.5 | 0.608 | 0.0098 | -0.042 | 62.074
8 | 0.64 | 0.01161 | -0.042 | 55.093
8.5 | 0.67 | 0.01242 | -0.042 | 53.911
9 | 0.695 | 0.01402 | -0.042 | 49.575
9.5 | 0.725 | 0.01455 | -0.042 | 49.855
10 | 0.63 | 0.0689 | -0.026 | 9.143
10.5 | 0.772 | 0.01865 | -0.041 | 41.369
11 | 0.776 | 0.02615 | -0.04 | 29.675
11.5 | 0.81 | 0.02563 | -0.04 | 31.606
12 | 0.836 | 0.02795 | -0.04 | 29.903
12.5 | 0.869 | 0.02777 | -0.04 | 31.283
13 | 0.882 | 0.03455 | -0.039 | 25.517
13.5 | 0.921 | 0.032 | -0.04 | 28.779
14 | 0.863 | 0.07875 | -0.032 | 10.962
14.5 | 0.898 | 0.07786 | -0.033 | 11.534
15 | 0.924 | 0.08254 | -0.033 | 11.192
15.5 | 0.921 | 0.11481 | -0.028 | 8.021
16 | 0.951 | 0.11662 | -0.029 | 8.152
16.5 | 0.986 | 0.11185 | -0.031 | 8.813
17 | 1.002 | 0.13136 | -0.029 | 7.626
17.5 | 1.032 | 0.12983 | -0.03 | 7.952
18 | 1.052 | 0.15098 | -0.029 | 6.967
18.5 | 1.084 | 0.14476 | -0.03 | 7.486
19 | 1.105 | 0.1654 | -0.029 | 6.678
19.5 | 1.128 | 0.18492 | -0.029 | 6.098
20 | 1.155 | 0.18692 | -0.03 | 6.179

## 128. Re 14M Mach 0.50 (2)
BIGFOIL.COM POLAR EXPORT
D8018-S
D8018-S |  |  |  | Cl Max: | 1.2037 | at alpha= | 8 | deg
XFOIL ncrit=9 |  |  |  | L/D Max: | 139.698 | at alpha= | 6 | deg
Re: | 14000000 |  |  | Cd Min: | 0.26313 | at alpha= | -19.5 | deg
Mach: | 0.5 |  |  | Cl=0 at alpha= | -1.576 | deg
|  |  |  | @ Cl=0.1, Cd= | 0.0050837
|  |  |  | @ Cl=0.4, Cd= | 0.0051489
|  |  |  | @ Cl=0.6, Cd= | 0.0055608
alpha (deg) | Cl | Cd | Cm | Cl/Cd
-19.5 | -0.8348 | 0.26313 | 0.0723 | -3.1726
-19 | -0.813 | 0.2553 | 0.0674 | -3.1845
-18.5 | -0.7907 | 0.24808 | 0.0627 | -3.1873
-18 | -0.7693 | 0.23993 | 0.0579 | -3.2064
-17.5 | -0.7468 | 0.23197 | 0.0535 | -3.2194
-17 | -0.726 | 0.22387 | 0.049 | -3.243
-16.5 | -0.7057 | 0.21604 | 0.0448 | -3.2665
-16 | -0.6865 | 0.20814 | 0.0408 | -3.2983
-15.5 | -0.6699 | 0.19978 | 0.0369 | -3.3532
-15 | -0.6541 | 0.19155 | 0.0335 | -3.4148
-14.5 | -0.6393 | 0.18363 | 0.0305 | -3.4815
-14 | -0.6273 | 0.17495 | 0.0275 | -3.5856
-13.5 | -0.6157 | 0.16575 | 0.024 | -3.7146
-13 | -0.6024 | 0.15772 | 0.0209 | -3.8194
-12.5 | -0.59 | 0.14975 | 0.0179 | -3.9399
-12 | -0.5719 | 0.14365 | 0.0154 | -3.9812
-11.5 | -0.5614 | 0.13533 | 0.0122 | -4.1484
-11 | -0.5485 | 0.12779 | 0.0093 | -4.2922
-10.5 | -0.5442 | 0.11822 | 0.0055 | -4.6033
-10 | -0.5359 | 0.11001 | 0.0021 | -4.8714
-9.5 | -0.5334 | 0.1007 | -0.002 | -5.2969
-9 | -0.5365 | 0.09061 | -0.0069 | -5.921
-8.5 | -0.5403 | 0.08046 | -0.0129 | -6.7151
-7.5 | -0.5263 | 0.05373 | -0.0486 | -9.7953
-7 | -0.5409 | 0.04279 | -0.0573 | -12.6408
-6.5 | -0.5482 | 0.03025 | -0.0623 | -18.1223
-6 | -0.5507 | 0.01821 | -0.0617 | -30.2416
-5.5 | -0.5299 | 0.00913 | -0.0571 | -58.0394
-5 | -0.4681 | 0.00671 | -0.0532 | -69.7615
-4.5 | -0.3983 | 0.00604 | -0.0505 | -65.9437
-4 | -0.3285 | 0.00577 | -0.0486 | -56.9324
-3.5 | -0.2595 | 0.00558 | -0.047 | -46.5054
-3 | -0.1909 | 0.00543 | -0.0458 | -35.1565
-2.5 | -0.1234 | 0.00529 | -0.0448 | -23.327
-2 | -0.0563 | 0.00526 | -0.044 | -10.7034
-1.5 | 0.0101 | 0.00516 | -0.0432 | 1.9574
-1 | 0.076 | 0.00508 | -0.0426 | 14.9606
-0.5 | 0.1415 | 0.00509 | -0.042 | 27.7996
0 | 0.2074 | 0.00506 | -0.0415 | 40.9881
0.5 | 0.2726 | 0.00509 | -0.041 | 53.556
1 | 0.3382 | 0.00513 | -0.0405 | 65.9259
1.5 | 0.4037 | 0.00515 | -0.04 | 78.3883
2 | 0.4692 | 0.00524 | -0.0393 | 89.542
2.5 | 0.535 | 0.00535 | -0.0387 | 100
3 | 0.5997 | 0.00556 | -0.0377 | 107.8597
3.5 | 0.6646 | 0.00574 | -0.0365 | 115.784
4 | 0.7284 | 0.00596 | -0.0349 | 122.2148
4.5 | 0.791 | 0.00637 | -0.0328 | 124.1758
5 | 0.8541 | 0.00644 | -0.0302 | 132.6242
6 | 1.017 | 0.00728 | -0.0309 | 139.6978
6.5 | 1.0836 | 0.00798 | -0.0274 | 135.7895
7 | 1.1443 | 0.0092 | -0.0222 | 124.3804
7.5 | 1.1881 | 0.01197 | -0.0144 | 99.2565
8 | 1.2037 | 0.01685 | -0.0045 | 71.4362
8.5 | 1.192 | 0.02261 | 0.0059 | 52.72
9 | 1.1566 | 0.02822 | 0.0149 | 40.9851
9.5 | 1.1269 | 0.03802 | 0.0108 | 29.6397
10 | 1.0954 | 0.05167 | -0.0007 | 21.1999
10.5 | 1.0667 | 0.06607 | -0.011 | 16.145
11 | 1.03 | 0.08028 | -0.0185 | 12.8301
11.5 | 1.0053 | 0.09179 | -0.023 | 10.9522
12 | 0.9753 | 0.10356 | -0.0273 | 9.4177
12.5 | 0.9553 | 0.11573 | -0.0332 | 8.2546
13 | 0.9382 | 0.1292 | -0.0409 | 7.2616

## 129. Re 16M Mach 0.00 (1)
BIGFOIL.COM POLAR EXPORT
D8018-S
D8018-S |  |  |  | Cl Max: | 0.953 | at alpha= | 9 | deg
JavaFoil+Calcfoil stall+Eppler ext transition |  |  |  | L/D Max: | 108.421 | at alpha= | 7 | deg
Re: | 16000000 |  |  | Cd Min: | 0.00631 | at alpha= | -1.5 | deg
Mach: | 0 |  |  | Cl=0 at alpha= | -1.6465 | deg
|  |  |  | @ Cl=0.1, Cd= | 0.0063312
|  |  |  | @ Cl=0.4, Cd= | 0.0068724
|  |  |  | @ Cl=0.6, Cd= | 0.0071436
alpha (deg) | Cl | Cd | Cm | Cl/Cd
-14 | -0.338 | 0.0774 | -0.021 | -4.367
-13.5 | -0.355 | 0.0712 | -0.022 | -4.98
-13 | -0.372 | 0.06382 | -0.022 | -5.833
-12.5 | -0.392 | 0.0543 | -0.024 | -7.22
-12 | -0.395 | 0.06663 | -0.02 | -5.922
-11.5 | -0.41 | 0.06051 | -0.021 | -6.771
-11 | -0.489 | 0.01289 | -0.031 | -37.952
-10.5 | -0.52 | 0.00956 | -0.032 | -54.429
-10 | -0.459 | 0.03454 | -0.026 | -13.302
-9.5 | -0.531 | 0.0096 | -0.032 | -55.282
-9 | -0.537 | 0.00832 | -0.033 | -64.551
-8.5 | -0.534 | 0.00801 | -0.033 | -66.657
-8 | -0.525 | 0.00783 | -0.033 | -67.053
-7.5 | -0.511 | 0.00756 | -0.033 | -67.593
-7 | -0.491 | 0.00737 | -0.033 | -66.683
-6.5 | -0.466 | 0.00713 | -0.033 | -65.296
-6 | -0.434 | 0.00695 | -0.033 | -62.519
-5.5 | -0.398 | 0.0068 | -0.033 | -58.55
-5 | -0.357 | 0.00665 | -0.033 | -53.596
-4.5 | -0.311 | 0.00659 | -0.033 | -47.198
-4 | -0.262 | 0.00652 | -0.034 | -40.15
-3.5 | -0.209 | 0.00645 | -0.034 | -32.479
-3 | -0.155 | 0.00636 | -0.034 | -24.356
-2.5 | -0.099 | 0.00634 | -0.034 | -15.581
-2 | -0.041 | 0.00633 | -0.034 | -6.531
-1.5 | 0.017 | 0.00631 | -0.034 | 2.651
-1 | 0.075 | 0.00631 | -0.034 | 11.916
-0.5 | 0.134 | 0.00636 | -0.034 | 21.038
0 | 0.192 | 0.00706 | -0.035 | 27.234
0.5 | 0.251 | 0.00709 | -0.035 | 35.379
1 | 0.309 | 0.00678 | -0.035 | 45.6
1.5 | 0.367 | 0.00685 | -0.035 | 53.664
2 | 0.426 | 0.00689 | -0.035 | 61.812
2.5 | 0.483 | 0.00697 | -0.035 | 69.295
3 | 0.539 | 0.00698 | -0.035 | 77.326
3.5 | 0.594 | 0.00713 | -0.035 | 83.337
4 | 0.647 | 0.00725 | -0.036 | 89.226
4.5 | 0.698 | 0.00745 | -0.036 | 93.666
5 | 0.746 | 0.0077 | -0.036 | 96.861
5.5 | 0.79 | 0.00764 | -0.036 | 103.362
6 | 0.829 | 0.00782 | -0.036 | 106.073
6.5 | 0.864 | 0.00812 | -0.036 | 106.5
7 | 0.894 | 0.00825 | -0.036 | 108.421
7.5 | 0.918 | 0.00868 | -0.037 | 105.765
8 | 0.936 | 0.009 | -0.037 | 104.019
8.5 | 0.948 | 0.00923 | -0.037 | 102.731
9 | 0.953 | 0.00972 | -0.037 | 98.08
9.5 | 0.953 | 0.01022 | -0.037 | 93.196
10 | 0.947 | 0.01026 | -0.037 | 92.298
10.5 | 0.934 | 0.01005 | -0.037 | 92.987
11 | 0.917 | 0.00996 | -0.038 | 92.093
11.5 | 0.891 | 0.01254 | -0.037 | 71.074
12 | 0.862 | 0.01372 | -0.037 | 62.807
12.5 | 0.827 | 0.01559 | -0.037 | 53.023
13 | 0.79 | 0.0179 | -0.037 | 44.123
13.5 | 0.739 | 0.0219 | -0.036 | 33.738
14 | 0.684 | 0.02876 | -0.035 | 23.797

## 130. Re 16M Mach 0.00 (2)
BIGFOIL.COM POLAR EXPORT
D8018-S
D8018-S |  |  |  | Cl Max: | 1.8359 | at alpha= | 18.5 | deg
XFOIL ncrit=9 |  |  |  | L/D Max: | 140.765 | at alpha= | 9 | deg
Re: | 16000000 |  |  | Cd Min: | 0.16395 | at alpha= | -17 | deg
Mach: | 0 |  |  | Cl=0 at alpha= | -1.5809 | deg
|  |  |  | @ Cl=0.1, Cd= | 0.0049773
|  |  |  | @ Cl=0.4, Cd= | 0.0050536
|  |  |  | @ Cl=0.6, Cd= | 0.0055346
alpha (deg) | Cl | Cd | Cm | Cl/Cd
-17 | -0.8007 | 0.16395 | 0.0286 | -4.8838
-16.5 | -0.8822 | 0.13569 | 0.0152 | -6.5016
-16 | -1.3466 | 0.03258 | -0.0627 | -41.3321
-15.5 | -1.363 | 0.0287 | -0.0574 | -47.4913
-15 | -1.3512 | 0.02521 | -0.0544 | -53.5978
-14.5 | -1.3243 | 0.02265 | -0.0522 | -58.468
-14 | -1.2932 | 0.02018 | -0.0501 | -64.0833
-13.5 | -1.2557 | 0.01824 | -0.0484 | -68.8432
-13 | -1.2153 | 0.01653 | -0.0468 | -73.5209
-12.5 | -1.1727 | 0.01503 | -0.0453 | -78.024
-12 | -1.1291 | 0.01366 | -0.0437 | -82.6574
-11.5 | -1.0848 | 0.01245 | -0.042 | -87.1325
-11 | -1.0334 | 0.01107 | -0.0419 | -93.3514
-10.5 | -0.9738 | 0.01004 | -0.0432 | -96.992
-10 | -0.9158 | 0.00925 | -0.044 | -99.0054
-9.5 | -0.8669 | 0.0086 | -0.0426 | -100.8023
-9 | -0.8155 | 0.008 | -0.0417 | -101.9375
-8.5 | -0.7628 | 0.00749 | -0.041 | -101.8425
-8 | -0.7096 | 0.00701 | -0.0404 | -101.2268
-7.5 | -0.6557 | 0.00663 | -0.0399 | -98.8989
-7 | -0.6018 | 0.0062 | -0.0394 | -97.0645
-6.5 | -0.5468 | 0.006 | -0.039 | -91.1333
-6 | -0.4915 | 0.00582 | -0.0388 | -84.4502
-5.5 | -0.436 | 0.00567 | -0.0385 | -76.8959
-5 | -0.3806 | 0.00555 | -0.0382 | -68.5766
-4.5 | -0.3251 | 0.00547 | -0.038 | -59.4333
-4 | -0.2697 | 0.00535 | -0.0377 | -50.4112
-3.5 | -0.2141 | 0.00522 | -0.0374 | -41.0153
-3 | -0.1583 | 0.00517 | -0.0372 | -30.619
-2.5 | -0.1024 | 0.00515 | -0.037 | -19.8835
-2 | -0.0466 | 0.00507 | -0.0368 | -9.1913
-1.5 | 0.009 | 0.00501 | -0.0366 | 1.7964
-1 | 0.0645 | 0.00499 | -0.0363 | 12.9259
-0.5 | 0.1203 | 0.00497 | -0.0362 | 24.2052
0 | 0.1761 | 0.00496 | -0.036 | 35.504
1 | 0.2874 | 0.00497 | -0.0356 | 57.827
1.5 | 0.3427 | 0.005 | -0.0354 | 68.54
2 | 0.3982 | 0.00505 | -0.0352 | 78.8515
2.5 | 0.4535 | 0.00516 | -0.0349 | 87.8876
3 | 0.5078 | 0.00538 | -0.0346 | 94.3866
3.5 | 0.5624 | 0.00543 | -0.0343 | 103.5727
4 | 0.6163 | 0.00558 | -0.0339 | 110.448
4.5 | 0.6693 | 0.00583 | -0.0333 | 114.8027
5 | 0.7225 | 0.00595 | -0.0327 | 121.4286
6 | 0.8327 | 0.00614 | -0.0324 | 135.6189
6.5 | 0.8944 | 0.00646 | -0.0337 | 138.452
7 | 0.953 | 0.0068 | -0.0344 | 140.1471
7.5 | 1.0041 | 0.00715 | -0.0334 | 140.4336
9 | 1.1585 | 0.00823 | -0.0309 | 140.7655
9.5 | 1.21 | 0.00862 | -0.0302 | 140.3712
10 | 1.2612 | 0.00903 | -0.0295 | 139.6678
10.5 | 1.3122 | 0.00945 | -0.0288 | 138.8571
11 | 1.3628 | 0.0099 | -0.0281 | 137.6566
11.5 | 1.4125 | 0.01041 | -0.0273 | 135.6868
12 | 1.4604 | 0.0111 | -0.0262 | 131.5676
12.5 | 1.5085 | 0.01169 | -0.0251 | 129.0419
13 | 1.553 | 0.01263 | -0.0236 | 122.9612
13.5 | 1.5968 | 0.01355 | -0.022 | 117.845
14 | 1.6374 | 0.01467 | -0.02 | 111.6155
14.5 | 1.6749 | 0.01594 | -0.0176 | 105.0753
15 | 1.7084 | 0.01735 | -0.0148 | 98.4669
15.5 | 1.7411 | 0.01859 | -0.0118 | 93.6579
16 | 1.7565 | 0.0204 | -0.0063 | 86.1029
16.5 | 1.7628 | 0.02191 | 0.0005 | 80.4564
17 | 1.8057 | 0.02191 | 0.0019 | 82.4144
17.5 | 1.8309 | 0.02291 | 0.0051 | 79.9171
18 | 1.827 | 0.02602 | 0.01 | 70.2152
18.5 | 1.8359 | 0.02886 | 0.0125 | 63.614
20 | 1.7938 | 0.05132 | 0.0063 | 34.9532

## 131. Re 16M Mach 0.10 (1)
BIGFOIL.COM POLAR EXPORT
D8018-S
D8018-S |  |  |  | Cl Max: | 0.943 | at alpha= | 9 | deg
JavaFoil+Calcfoil stall+Eppler ext transition |  |  |  | L/D Max: | 106.251 | at alpha= | 6.5 | deg
Re: | 16000000 |  |  | Cd Min: | 0.00633 | at alpha= | -1.5 | deg
Mach: | 0.1 |  |  | Cl=0 at alpha= | -1.6441 | deg
|  |  |  | @ Cl=0.1, Cd= | 0.0063583
|  |  |  | @ Cl=0.4, Cd= | 0.006892
|  |  |  | @ Cl=0.6, Cd= | 0.0071491
alpha (deg) | Cl | Cd | Cm | Cl/Cd
-14 | -0.296 | 0.08049 | -0.02 | -3.676
-13.5 | -0.314 | 0.07449 | -0.021 | -4.215
-13 | -0.333 | 0.0676 | -0.022 | -4.929
-12.5 | -0.354 | 0.05861 | -0.023 | -6.045
-12 | -0.362 | 0.06866 | -0.02 | -5.278
-11.5 | -0.38 | 0.06279 | -0.021 | -6.048
-11 | -0.436 | 0.02334 | -0.029 | -18.666
-10.5 | -0.491 | 0.00995 | -0.032 | -49.292
-10 | -0.507 | 0.00883 | -0.033 | -57.488
-9.5 | -0.485 | 0.01473 | -0.03 | -32.888
-9 | -0.522 | 0.0084 | -0.033 | -62.139
-8.5 | -0.522 | 0.00808 | -0.033 | -64.546
-8 | -0.516 | 0.00785 | -0.033 | -65.724
-7.5 | -0.505 | 0.00758 | -0.033 | -66.59
-7 | -0.487 | 0.00738 | -0.033 | -65.993
-6.5 | -0.463 | 0.0072 | -0.033 | -64.353
-6 | -0.433 | 0.00698 | -0.033 | -62.105
-5.5 | -0.398 | 0.0068 | -0.033 | -58.473
-5 | -0.357 | 0.00666 | -0.034 | -53.617
-4.5 | -0.312 | 0.0066 | -0.034 | -47.247
-4 | -0.263 | 0.00654 | -0.034 | -40.151
-3.5 | -0.21 | 0.00645 | -0.034 | -32.586
-3 | -0.156 | 0.00636 | -0.034 | -24.463
-2.5 | -0.099 | 0.00634 | -0.034 | -15.656
-2 | -0.042 | 0.00634 | -0.034 | -6.556
-1.5 | 0.017 | 0.00633 | -0.034 | 2.659
-1 | 0.076 | 0.00635 | -0.034 | 11.914
-0.5 | 0.134 | 0.00637 | -0.035 | 21.102
0 | 0.193 | 0.00706 | -0.035 | 27.381
0.5 | 0.252 | 0.00711 | -0.035 | 35.466
1 | 0.311 | 0.0068 | -0.035 | 45.708
1.5 | 0.369 | 0.00685 | -0.035 | 53.919
2 | 0.428 | 0.00693 | -0.035 | 61.754
2.5 | 0.486 | 0.00698 | -0.035 | 69.52
3 | 0.542 | 0.00698 | -0.035 | 77.674
3.5 | 0.597 | 0.00714 | -0.036 | 83.678
4 | 0.65 | 0.0073 | -0.036 | 89.033
4.5 | 0.701 | 0.0075 | -0.036 | 93.441
5 | 0.748 | 0.00771 | -0.036 | 97.078
5.5 | 0.792 | 0.00766 | -0.036 | 103.373
6 | 0.831 | 0.00784 | -0.036 | 106
6.5 | 0.866 | 0.00815 | -0.036 | 106.251
7 | 0.894 | 0.00847 | -0.037 | 105.576
7.5 | 0.916 | 0.00875 | -0.037 | 104.694
8 | 0.932 | 0.00902 | -0.037 | 103.277
8.5 | 0.941 | 0.00937 | -0.037 | 100.435
9 | 0.943 | 0.00979 | -0.037 | 96.323
9.5 | 0.939 | 0.01037 | -0.037 | 90.564
10 | 0.929 | 0.01041 | -0.038 | 89.228
10.5 | 0.912 | 0.0102 | -0.038 | 89.462
11 | 0.888 | 0.01189 | -0.038 | 74.662
11.5 | 0.858 | 0.01288 | -0.038 | 66.662
12 | 0.824 | 0.01416 | -0.037 | 58.219
12.5 | 0.784 | 0.01629 | -0.037 | 48.098
13 | 0.741 | 0.01928 | -0.037 | 38.417
13.5 | 0.681 | 0.02559 | -0.036 | 26.623
14 | 0.625 | 0.03305 | -0.035 | 18.905

## 132. Re 16M Mach 0.10 (2)
BIGFOIL.COM POLAR EXPORT
D8018-S
D8018-S |  |  |  | Cl Max: | 1.782 | at alpha= | 18.5 | deg
XFOIL ncrit=9 |  |  |  | L/D Max: | 140.234 | at alpha= | 7 | deg
Re: | 16000000 |  |  | Cd Min: | 0.15838 | at alpha= | -16.5 | deg
Mach: | 0.1 |  |  | Cl=0 at alpha= | -1.5805 | deg
|  |  |  | @ Cl=0.1, Cd= | 0.0049806
|  |  |  | @ Cl=0.4, Cd= | 0.0050495
|  |  |  | @ Cl=0.6, Cd= | 0.0055376
alpha (deg) | Cl | Cd | Cm | Cl/Cd
-16.5 | -0.7925 | 0.15838 | 0.026 | -5.0038
-16 | -0.8375 | 0.13878 | 0.0167 | -6.0347
-15.5 | -0.9205 | 0.11271 | 0.0029 | -8.167
-15 | -1.2809 | 0.03276 | -0.0618 | -39.0995
-14.5 | -1.2894 | 0.02838 | -0.0575 | -45.4334
-14 | -1.278 | 0.02417 | -0.0546 | -52.8755
-13.5 | -1.2497 | 0.02124 | -0.0523 | -58.8371
-13 | -1.2148 | 0.0188 | -0.0502 | -64.617
-12.5 | -1.1755 | 0.01677 | -0.0483 | -70.0954
-12 | -1.1339 | 0.01497 | -0.0464 | -75.7448
-11.5 | -1.0904 | 0.01349 | -0.0444 | -80.8302
-11 | -1.0422 | 0.01178 | -0.0435 | -88.472
-10.5 | -0.9825 | 0.01056 | -0.0446 | -93.0398
-10 | -0.9228 | 0.00963 | -0.0455 | -95.8255
-9.5 | -0.8738 | 0.0089 | -0.0439 | -98.1798
-9 | -0.822 | 0.00822 | -0.0428 | -100
-8.5 | -0.7689 | 0.00765 | -0.042 | -100.5098
-8 | -0.7152 | 0.00713 | -0.0413 | -100.3086
-7.5 | -0.6608 | 0.00671 | -0.0407 | -98.4799
-7 | -0.6064 | 0.00627 | -0.04 | -96.7145
-6.5 | -0.551 | 0.00603 | -0.0396 | -91.3765
-6 | -0.4951 | 0.00584 | -0.0392 | -84.7774
-5.5 | -0.4392 | 0.00569 | -0.0389 | -77.188
-5 | -0.3832 | 0.00556 | -0.0386 | -68.9209
-4.5 | -0.3274 | 0.00548 | -0.0383 | -59.7445
-4 | -0.2715 | 0.00536 | -0.038 | -50.653
-3.5 | -0.2155 | 0.00522 | -0.0377 | -41.2835
-3 | -0.1594 | 0.00517 | -0.0375 | -30.8317
-2.5 | -0.1031 | 0.00515 | -0.0373 | -20.0194
-2 | -0.0469 | 0.00508 | -0.037 | -9.2323
-1.5 | 0.009 | 0.00501 | -0.0368 | 1.7964
-1 | 0.0649 | 0.00499 | -0.0365 | 13.006
0 | 0.1771 | 0.00496 | -0.0362 | 35.7056
0.5 | 0.233 | 0.00497 | -0.0359 | 46.8813
1 | 0.289 | 0.00497 | -0.0358 | 58.1489
1.5 | 0.3446 | 0.005 | -0.0355 | 68.92
2 | 0.4005 | 0.00505 | -0.0353 | 79.3069
2.5 | 0.4562 | 0.00516 | -0.0351 | 88.4109
3 | 0.5108 | 0.00538 | -0.0347 | 94.9442
3.5 | 0.5657 | 0.00543 | -0.0344 | 104.1805
4 | 0.6199 | 0.0056 | -0.0339 | 110.6964
4.5 | 0.6732 | 0.00586 | -0.0333 | 114.8805
5 | 0.7268 | 0.00597 | -0.0327 | 121.742
5.5 | 0.7787 | 0.00604 | -0.0317 | 128.9238
6 | 0.8384 | 0.00616 | -0.0324 | 136.1039
6.5 | 0.9003 | 0.0065 | -0.0337 | 138.5077
7 | 0.9592 | 0.00684 | -0.0342 | 140.2339
7.5 | 1.0107 | 0.00721 | -0.0332 | 140.1803
9.5 | 1.2189 | 0.0087 | -0.0296 | 140.1034
10 | 1.2707 | 0.00912 | -0.0288 | 139.3311
10.5 | 1.3223 | 0.00956 | -0.028 | 138.3159
11 | 1.3733 | 0.01005 | -0.0271 | 136.6468
11.5 | 1.4235 | 0.01061 | -0.0261 | 134.1659
12 | 1.471 | 0.01144 | -0.0246 | 128.5839
12.5 | 1.5193 | 0.0121 | -0.0234 | 125.562
13 | 1.5641 | 0.01309 | -0.0216 | 119.4882
13.5 | 1.6073 | 0.01412 | -0.0196 | 113.8314
14 | 1.6463 | 0.01543 | -0.0171 | 106.6948
14.5 | 1.6807 | 0.01696 | -0.014 | 99.0979
15 | 1.7096 | 0.01866 | -0.0103 | 91.6184
15.5 | 1.7332 | 0.02029 | -0.0059 | 85.4214
16 | 1.7228 | 0.0226 | 0.0035 | 76.2301
16.5 | 1.7251 | 0.02504 | 0.009 | 68.8938
17.5 | 1.773 | 0.02834 | 0.0136 | 62.5618
18.5 | 1.782 | 0.03837 | 0.0123 | 46.4425

## 133. Re 16M Mach 0.25 (1)
BIGFOIL.COM POLAR EXPORT
D8018-S
D8018-S |  |  |  | Cl Max: | 0.895 | at alpha= | 7.5 | deg
JavaFoil+Calcfoil stall+Eppler ext transition |  |  |  | L/D Max: | 104.978 | at alpha= | 6.5 | deg
Re: | 16000000 |  |  | Cd Min: | 0.00634 | at alpha= | -1.5 | deg
Mach: | 0.25 |  |  | Cl=0 at alpha= | -1.6417 | deg
|  |  |  | @ Cl=0.1, Cd= | 0.006371
|  |  |  | @ Cl=0.4, Cd= | 0.02854
|  |  |  | @ Cl=0.6, Cd= | 0.02854
alpha (deg) | Cl | Cd | Cm | Cl/Cd
-12 | -0.06 | 0.06984 | -0.02 | -0.853
-11.5 | -0.057 | 0.06212 | -0.022 | -0.92
-11 | -0.142 | 0.05568 | -0.023 | -2.559
-10.5 | -0.196 | 0.06133 | -0.02 | -3.193
-10 | -0.242 | 0.05673 | -0.02 | -4.258
-9.5 | -0.341 | 0.00957 | -0.033 | -35.603
-9 | -0.32 | 0.04164 | -0.024 | -7.694
-8.5 | -0.402 | 0.01018 | -0.033 | -39.519
-8 | -0.435 | 0.00872 | -0.034 | -49.894
-7.5 | -0.447 | 0.00789 | -0.034 | -56.663
-7 | -0.449 | 0.00759 | -0.034 | -59.093
-6.5 | -0.44 | 0.00744 | -0.034 | -59.126
-6 | -0.421 | 0.00711 | -0.034 | -59.226
-5.5 | -0.393 | 0.00694 | -0.034 | -56.617
-5 | -0.357 | 0.00676 | -0.034 | -52.889
-4.5 | -0.315 | 0.00668 | -0.035 | -47.121
-4 | -0.267 | 0.00661 | -0.035 | -40.388
-3.5 | -0.215 | 0.00657 | -0.035 | -32.659
-3 | -0.159 | 0.00647 | -0.035 | -24.609
-2.5 | -0.102 | 0.00639 | -0.035 | -15.907
-2 | -0.043 | 0.00638 | -0.035 | -6.692
-1.5 | 0.017 | 0.00634 | -0.035 | 2.727
-1 | 0.078 | 0.00636 | -0.035 | 12.21
-0.5 | 0.138 | 0.00639 | -0.036 | 21.636
0 | 0.199 | 0.00711 | -0.036 | 27.924
0.5 | 0.259 | 0.00715 | -0.036 | 36.203
1 | 0.319 | 0.00684 | -0.036 | 46.648
1.5 | 0.379 | 0.00691 | -0.036 | 54.904
2 | 0.44 | 0.00698 | -0.036 | 62.952
2.5 | 0.499 | 0.00708 | -0.036 | 70.443
3 | 0.557 | 0.00709 | -0.036 | 78.461
3.5 | 0.613 | 0.00727 | -0.037 | 84.272
4 | 0.666 | 0.00741 | -0.037 | 89.889
4.5 | 0.717 | 0.00763 | -0.037 | 93.998
5 | 0.763 | 0.00789 | -0.037 | 96.717
5.5 | 0.805 | 0.00781 | -0.037 | 103.086
6 | 0.84 | 0.00808 | -0.037 | 103.96
6.5 | 0.867 | 0.00826 | -0.037 | 104.978
7 | 0.886 | 0.00869 | -0.038 | 101.912
7.5 | 0.895 | 0.00916 | -0.038 | 97.683
8 | 0.893 | 0.00922 | -0.038 | 96.863
8.5 | 0.88 | 0.00989 | -0.038 | 88.997
9 | 0.856 | 0.01003 | -0.038 | 85.366
9.5 | 0.82 | 0.01026 | -0.038 | 79.864
10 | 0.774 | 0.01042 | -0.038 | 74.234
10.5 | 0.717 | 0.00985 | -0.039 | 72.779
11 | 0.646 | 0.0133 | -0.038 | 48.61
11.5 | 0.567 | 0.01555 | -0.038 | 36.463
12 | 0.481 | 0.01959 | -0.037 | 24.537
12.5 | 0.386 | 0.02854 | -0.035 | 13.538

## 134. Re 16M Mach 0.25 (2)
BIGFOIL.COM POLAR EXPORT
D8018-S
D8018-S |  |  |  | Cl Max: | 1.6325 | at alpha= | 13.5 | deg
XFOIL ncrit=9 |  |  |  | L/D Max: | 140.537 | at alpha= | 7 | deg
Re: | 16000000 |  |  | Cd Min: | 0.24738 | at alpha= | -20 | deg
Mach: | 0.25 |  |  | Cl=0 at alpha= | -1.5796 | deg
|  |  |  | @ Cl=0.1, Cd= | 0.0049871
|  |  |  | @ Cl=0.4, Cd= | 0.0050597
|  |  |  | @ Cl=0.6, Cd= | 0.0055496
alpha (deg) | Cl | Cd | Cm | Cl/Cd
-20 | -0.784 | 0.24738 | 0.0634 | -3.1692
-19.5 | -0.7668 | 0.24115 | 0.0594 | -3.1798
-19 | -0.7503 | 0.23468 | 0.0556 | -3.1971
-18.5 | -0.7331 | 0.22873 | 0.0525 | -3.2051
-18 | -0.7201 | 0.22214 | 0.0497 | -3.2416
-17.5 | -0.7076 | 0.2161 | 0.0476 | -3.2744
-17 | -0.6943 | 0.20924 | 0.0447 | -3.3182
-15 | -0.6602 | 0.17318 | 0.0307 | -3.8122
-14.5 | -0.6535 | 0.16427 | 0.0272 | -3.9782
-14 | -0.7293 | 0.13349 | 0.0141 | -5.4633
-13.5 | -0.8169 | 0.10646 | -0.0008 | -7.6733
-13 | -0.8572 | 0.09111 | -0.0102 | -9.4084
-12.5 | -0.9627 | 0.06552 | -0.0303 | -14.6932
-12 | -1.0735 | 0.033 | -0.0602 | -32.5303
-11.5 | -1.0898 | 0.02365 | -0.0584 | -46.0803
-11 | -1.0704 | 0.01834 | -0.0549 | -58.3642
-10.5 | -1.0279 | 0.01464 | -0.0531 | -70.2117
-10 | -0.9646 | 0.01234 | -0.0538 | -78.1686
-9.5 | -0.912 | 0.01079 | -0.0517 | -84.5227
-9 | -0.8592 | 0.00959 | -0.0495 | -89.5933
-8.5 | -0.8038 | 0.00866 | -0.0478 | -92.8176
-8 | -0.7474 | 0.00785 | -0.0463 | -95.2102
-7.5 | -0.69 | 0.00722 | -0.045 | -95.5679
-7 | -0.6324 | 0.0067 | -0.0438 | -94.3881
-6.5 | -0.5744 | 0.00626 | -0.0428 | -91.7572
-6 | -0.5157 | 0.00599 | -0.042 | -86.0935
-5.5 | -0.4568 | 0.00578 | -0.0414 | -79.0311
-4 | -0.2816 | 0.00543 | -0.0397 | -51.86
-3.5 | -0.2232 | 0.0053 | -0.0393 | -42.1132
-3 | -0.1651 | 0.00518 | -0.0389 | -31.8726
-2.5 | -0.1069 | 0.00518 | -0.0386 | -20.6371
-2 | -0.0486 | 0.00511 | -0.0383 | -9.5108
-1.5 | 0.0092 | 0.00503 | -0.038 | 1.829
-1 | 0.0669 | 0.00501 | -0.0376 | 13.3533
-0.5 | 0.1247 | 0.00497 | -0.0374 | 25.0905
0.5 | 0.2402 | 0.00499 | -0.0369 | 48.1363
1 | 0.2981 | 0.00498 | -0.0367 | 59.8594
2 | 0.4132 | 0.00507 | -0.0361 | 81.499
2.5 | 0.4707 | 0.00518 | -0.0358 | 90.8687
3 | 0.527 | 0.00542 | -0.0353 | 97.2325
3.5 | 0.5839 | 0.00548 | -0.0349 | 106.5511
4.5 | 0.695 | 0.00596 | -0.0335 | 116.6107
5 | 0.7504 | 0.00612 | -0.0326 | 122.6144
5.5 | 0.8043 | 0.00613 | -0.0313 | 131.2072
6.5 | 0.9333 | 0.00668 | -0.0332 | 139.7156
7 | 0.9936 | 0.00707 | -0.0331 | 140.5375
8.5 | 1.1579 | 0.00829 | -0.0288 | 139.6743
9 | 1.2133 | 0.00873 | -0.0274 | 138.9805
9.5 | 1.2686 | 0.00922 | -0.0259 | 137.5922
10 | 1.3236 | 0.00979 | -0.0242 | 135.1992
10.5 | 1.3777 | 0.01046 | -0.0224 | 131.7113
11 | 1.4299 | 0.01133 | -0.0202 | 126.2048
11.5 | 1.4812 | 0.01227 | -0.0178 | 120.7172
12 | 1.5289 | 0.0135 | -0.0149 | 113.2519
12.5 | 1.5744 | 0.01484 | -0.0116 | 106.0916
13 | 1.6106 | 0.01679 | -0.0072 | 95.9261
13.5 | 1.6325 | 0.01941 | -0.0012 | 84.1061
14 | 1.6251 | 0.02226 | 0.0086 | 73.0054
14.5 | 1.6055 | 0.02613 | 0.0168 | 61.4428
15 | 1.5836 | 0.03346 | 0.0174 | 47.3282
15.5 | 1.5545 | 0.04375 | 0.0128 | 35.5314
16 | 1.5128 | 0.05743 | 0.0047 | 26.3416
16.5 | 1.4737 | 0.07124 | -0.0029 | 20.6864
17 | 1.4236 | 0.0859 | -0.0095 | 16.5728
17.5 | 1.3819 | 0.09809 | -0.0132 | 14.0881
18 | 1.3224 | 0.11711 | -0.0246 | 11.2919
18.5 | 1.2702 | 0.13652 | -0.0372 | 9.3041

## 135. Re 16M Mach 0.50 (1)
BIGFOIL.COM POLAR EXPORT
D8018-S
D8018-S |  |  |  | Cl Max: | 1.155 | at alpha= | 20 | deg
JavaFoil+Calcfoil stall+Eppler ext transition |  |  |  | L/D Max: | 92.426 | at alpha= | 4.5 | deg
Re: | 16000000 |  |  | Cd Min: | 0.00652 | at alpha= | -1.5 | deg
Mach: | 0.5 |  |  | Cl=0 at alpha= | -1.6439 | deg
|  |  |  | @ Cl=0.1, Cd= | 0.0065358
|  |  |  | @ Cl=0.4, Cd= | 0.0072703
|  |  |  | @ Cl=0.6, Cd= | 0.010355
alpha (deg) | Cl | Cd | Cm | Cl/Cd
-20 | -0.986 | 0.15565 | -0.023 | -6.336
-19.5 | -0.955 | 0.17276 | -0.022 | -5.526
-19 | -0.931 | 0.15334 | -0.022 | -6.07
-18.5 | -0.907 | 0.13705 | -0.023 | -6.619
-18 | -0.876 | 0.14709 | -0.021 | -5.958
-17.5 | -0.853 | 0.12789 | -0.022 | -6.673
-17 | -0.83 | 0.11564 | -0.023 | -7.179
-16.5 | -0.799 | 0.11917 | -0.022 | -6.706
-16 | -0.778 | 0.10344 | -0.023 | -7.523
-15.5 | -0.747 | 0.10652 | -0.022 | -7.009
-15 | -0.727 | 0.09096 | -0.024 | -7.997
-14.5 | -0.709 | 0.0778 | -0.025 | -9.109
-14 | -0.677 | 0.07809 | -0.025 | -8.673
-13.5 | -0.644 | 0.08058 | -0.023 | -7.996
-13 | -0.639 | 0.05687 | -0.028 | -11.242
-12.5 | -0.599 | 0.06516 | -0.025 | -9.194
-12 | -0.585 | 0.05046 | -0.028 | -11.604
-11.5 | -0.549 | 0.05506 | -0.027 | -9.969
-11 | -0.52 | 0.05357 | -0.026 | -9.712
-10.5 | -0.485 | 0.05819 | -0.024 | -8.332
-10 | -0.459 | 0.05377 | -0.025 | -8.54
-9.5 | -0.462 | 0.02834 | -0.031 | -16.313
-9 | -0.463 | 0.01432 | -0.035 | -32.308
-8.5 | -0.446 | 0.01068 | -0.037 | -41.773
-8 | -0.424 | 0.00914 | -0.038 | -46.423
-7.5 | -0.391 | 0.00884 | -0.038 | -44.233
-7 | -0.313 | 0.02469 | -0.031 | -12.662
-6.5 | -0.325 | 0.00838 | -0.038 | -38.72
-6 | -0.291 | 0.0083 | -0.038 | -35.07
-5.5 | -0.258 | 0.00772 | -0.038 | -33.401
-5 | -0.224 | 0.00729 | -0.039 | -30.796
-4.5 | -0.191 | 0.00707 | -0.039 | -27.043
-4 | -0.254 | 0.00697 | -0.039 | -36.39
-3.5 | -0.225 | 0.00679 | -0.039 | -33.163
-3 | -0.173 | 0.00666 | -0.039 | -25.989
-2.5 | -0.112 | 0.00664 | -0.039 | -16.912
-2 | -0.047 | 0.00661 | -0.039 | -7.169
-1.5 | 0.019 | 0.00652 | -0.039 | 2.958
-1 | 0.087 | 0.00653 | -0.04 | 13.295
-0.5 | 0.154 | 0.00656 | -0.04 | 23.556
0 | 0.222 | 0.0073 | -0.04 | 30.436
0.5 | 0.289 | 0.00738 | -0.04 | 39.232
1 | 0.357 | 0.00745 | -0.04 | 47.868
1.5 | 0.424 | 0.00717 | -0.04 | 59.133
2 | 0.491 | 0.00729 | -0.04 | 67.345
2.5 | 0.557 | 0.00746 | -0.041 | 74.661
3 | 0.62 | 0.00752 | -0.041 | 82.412
3.5 | 0.679 | 0.00779 | -0.041 | 87.161
4 | 0.731 | 0.00802 | -0.041 | 91.142
4.5 | 0.772 | 0.00835 | -0.041 | 92.426
5 | 0.789 | 0.0087 | -0.041 | 90.691
5.5 | 0.745 | 0.00882 | -0.042 | 84.464
6 | 0.51 | 0.00953 | -0.042 | 53.5
6.5 | 0.543 | 0.01003 | -0.042 | 54.162
7 | 0.576 | 0.0101 | -0.042 | 56.98
7.5 | 0.608 | 0.01044 | -0.042 | 58.266
8 | 0.64 | 0.00989 | -0.042 | 64.689
8.5 | 0.67 | 0.01224 | -0.042 | 54.76
9 | 0.697 | 0.0136 | -0.042 | 51.221
9.5 | 0.728 | 0.01406 | -0.042 | 51.738
10 | 0.631 | 0.06795 | -0.026 | 9.282
10.5 | 0.774 | 0.01795 | -0.041 | 43.106
11 | 0.781 | 0.02439 | -0.04 | 32.028
11.5 | 0.817 | 0.02353 | -0.04 | 34.709
12 | 0.843 | 0.02559 | -0.04 | 32.918
12.5 | 0.875 | 0.02571 | -0.041 | 34.027
13 | 0.886 | 0.03279 | -0.04 | 27.019
13.5 | 0.89 | 0.04478 | -0.038 | 19.883
14 | 0.849 | 0.09099 | -0.029 | 9.332
14.5 | 0.875 | 0.09758 | -0.029 | 8.967
15 | 0.907 | 0.09757 | -0.03 | 9.295
15.5 | 0.918 | 0.1241 | -0.027 | 7.397
16 | 0.948 | 0.12372 | -0.028 | 7.662
16.5 | 0.98 | 0.11955 | -0.03 | 8.202
17 | 1 | 0.13813 | -0.028 | 7.239
17.5 | 1.031 | 0.13461 | -0.03 | 7.66
18 | 1.052 | 0.15552 | -0.029 | 6.761
18.5 | 1.082 | 0.14992 | -0.03 | 7.22
19 | 1.104 | 0.17166 | -0.029 | 6.431
19.5 | 1.128 | 0.19137 | -0.029 | 5.892
20 | 1.155 | 0.19207 | -0.03 | 6.014

## 136. Re 16M Mach 0.50 (2)
BIGFOIL.COM POLAR EXPORT
D8018-S
D8018-S |  |  |  | Cl Max: | 1.2088 | at alpha= | 8 | deg
XFOIL ncrit=9 |  |  |  | L/D Max: | 143.182 | at alpha= | 6 | deg
Re: | 16000000 |  |  | Cd Min: | 0.14962 | at alpha= | -12.5 | deg
Mach: | 0.5 |  |  | Cl=0 at alpha= | -1.5722 | deg
|  |  |  | @ Cl=0.1, Cd= | 0.0050589
|  |  |  | @ Cl=0.4, Cd= | 0.0051277
|  |  |  | @ Cl=0.6, Cd= | 0.0055582
alpha (deg) | Cl | Cd | Cm | Cl/Cd
-12.5 | -0.5928 | 0.14962 | 0.0183 | -3.962
-12 | -0.5743 | 0.14358 | 0.0158 | -3.9999
-11.5 | -0.564 | 0.13515 | 0.0126 | -4.1731
-11 | -0.55 | 0.12789 | 0.0097 | -4.3006
-10.5 | -0.5477 | 0.11779 | 0.0057 | -4.6498
-10 | -0.5393 | 0.10962 | 0.0023 | -4.9197
-9.5 | -0.5372 | 0.10021 | -0.0019 | -5.3607
-9 | -0.5403 | 0.0884 | -0.0096 | -6.112
-8.5 | -0.5533 | 0.08008 | -0.0112 | -6.9093
-8 | -0.5078 | 0.05941 | -0.0479 | -8.5474
-7.5 | -0.5353 | 0.05324 | -0.0486 | -10.0545
-7 | -0.5467 | 0.04191 | -0.058 | -13.0446
-6.5 | -0.5529 | 0.02947 | -0.0625 | -18.7615
-6 | -0.5546 | 0.01765 | -0.0617 | -31.4221
-5.5 | -0.5323 | 0.00882 | -0.0569 | -60.3515
-5 | -0.4698 | 0.00655 | -0.0529 | -71.7252
-4.5 | -0.3996 | 0.00593 | -0.0504 | -67.3862
-4 | -0.3297 | 0.00569 | -0.0484 | -57.9438
-3.5 | -0.2604 | 0.00552 | -0.0469 | -47.1739
-3 | -0.1916 | 0.00537 | -0.0457 | -35.6797
-2.5 | -0.1242 | 0.00524 | -0.0447 | -23.7023
-2 | -0.0569 | 0.0052 | -0.0439 | -10.9423
-1.5 | 0.0096 | 0.00512 | -0.0432 | 1.875
-1 | 0.0757 | 0.00507 | -0.0426 | 14.931
-0.5 | 0.1413 | 0.00504 | -0.042 | 28.0357
0 | 0.2073 | 0.00501 | -0.0415 | 41.3772
0.5 | 0.2726 | 0.00507 | -0.041 | 53.7673
1 | 0.3383 | 0.00509 | -0.0405 | 66.4637
1.5 | 0.4038 | 0.00513 | -0.04 | 78.7135
2 | 0.4696 | 0.00521 | -0.0394 | 90.1344
2.5 | 0.5354 | 0.00533 | -0.0387 | 100.4503
3 | 0.6005 | 0.00556 | -0.0378 | 108.0036
3.5 | 0.666 | 0.00572 | -0.0367 | 116.4336
4 | 0.7297 | 0.00605 | -0.0351 | 120.6116
4.5 | 0.7939 | 0.0064 | -0.0332 | 124.0469
5 | 0.8596 | 0.00649 | -0.0312 | 132.4499
5.5 | 0.9266 | 0.00656 | -0.0289 | 141.25
6 | 1.0123 | 0.00707 | -0.0298 | 143.1825
6.5 | 1.0865 | 0.00776 | -0.0278 | 140.0129
7 | 1.1479 | 0.00892 | -0.0226 | 128.6883
7.5 | 1.1923 | 0.01163 | -0.0148 | 102.5193
8 | 1.2088 | 0.01646 | -0.0049 | 73.4386
8.5 | 1.1983 | 0.02226 | 0.0054 | 53.832
9 | 1.1637 | 0.02792 | 0.0145 | 41.6798
9.5 | 1.1333 | 0.03758 | 0.0107 | 30.157
10 | 1.1004 | 0.05132 | -0.0008 | 21.4419
10.5 | 1.07 | 0.06601 | -0.0114 | 16.2097
11 | 1.0336 | 0.08026 | -0.019 | 12.8781
11.5 | 1.0096 | 0.09183 | -0.0237 | 10.9942
12 | 0.9794 | 0.10354 | -0.0279 | 9.4591
12.5 | 0.9596 | 0.11503 | -0.0327 | 8.3422
13 | 0.9418 | 0.12838 | -0.0402 | 7.336

## 137. Re 18M Mach 0.00 (1)
BIGFOIL.COM POLAR EXPORT
D8018-S
D8018-S |  |  |  | Cl Max: | 0.953 | at alpha= | 9 | deg
JavaFoil+Calcfoil stall+Eppler ext transition |  |  |  | L/D Max: | 108.407 | at alpha= | 7 | deg
Re: | 18000000 |  |  | Cd Min: | 0.00627 | at alpha= | -0.5 | deg
Mach: | 0 |  |  | Cl=0 at alpha= | -1.6465 | deg
|  |  |  | @ Cl=0.1, Cd= | 0.0062815
|  |  |  | @ Cl=0.4, Cd= | 0.0067903
|  |  |  | @ Cl=0.6, Cd= | 0.0070404
alpha (deg) | Cl | Cd | Cm | Cl/Cd
-14 | -0.333 | 0.08864 | -0.018 | -3.757
-13.5 | -0.348 | 0.08387 | -0.019 | -4.151
-13 | -0.373 | 0.06251 | -0.023 | -5.969
-12.5 | -0.392 | 0.05467 | -0.024 | -7.164
-12 | -0.395 | 0.06561 | -0.021 | -6.025
-11.5 | -0.411 | 0.05924 | -0.022 | -6.932
-11 | -0.502 | 0.0104 | -0.032 | -48.317
-10.5 | -0.439 | 0.04644 | -0.024 | -9.457
-10 | -0.466 | 0.03036 | -0.027 | -15.334
-9.5 | -0.534 | 0.0093 | -0.032 | -57.409
-9 | -0.537 | 0.00825 | -0.033 | -65.099
-8.5 | -0.534 | 0.00797 | -0.033 | -66.992
-8 | -0.525 | 0.00773 | -0.033 | -67.987
-7.5 | -0.511 | 0.00747 | -0.033 | -68.393
-7 | -0.491 | 0.00734 | -0.033 | -66.952
-6.5 | -0.466 | 0.00705 | -0.033 | -66.021
-6 | -0.434 | 0.00686 | -0.033 | -63.343
-5.5 | -0.398 | 0.00668 | -0.033 | -59.542
-5 | -0.357 | 0.00661 | -0.033 | -53.954
-4.5 | -0.311 | 0.00656 | -0.033 | -47.412
-4 | -0.262 | 0.00642 | -0.034 | -40.732
-3.5 | -0.209 | 0.00636 | -0.034 | -32.917
-3 | -0.155 | 0.00629 | -0.034 | -24.647
-2.5 | -0.099 | 0.00628 | -0.034 | -15.725
-2 | -0.041 | 0.00628 | -0.034 | -6.587
-1.5 | 0.017 | 0.00629 | -0.034 | 2.663
-1 | 0.075 | 0.00629 | -0.034 | 11.956
-0.5 | 0.134 | 0.00627 | -0.034 | 21.352
0 | 0.192 | 0.00696 | -0.035 | 27.646
0.5 | 0.251 | 0.00698 | -0.035 | 35.922
1 | 0.309 | 0.00668 | -0.035 | 46.294
1.5 | 0.367 | 0.00674 | -0.035 | 54.496
2 | 0.426 | 0.00683 | -0.035 | 62.348
2.5 | 0.483 | 0.00693 | -0.035 | 69.678
3 | 0.539 | 0.00692 | -0.035 | 78.001
3.5 | 0.594 | 0.00702 | -0.035 | 84.606
4 | 0.647 | 0.0072 | -0.036 | 89.892
4.5 | 0.698 | 0.00736 | -0.036 | 94.834
5 | 0.746 | 0.00756 | -0.036 | 98.626
5.5 | 0.79 | 0.00775 | -0.036 | 101.862
6 | 0.829 | 0.00778 | -0.036 | 106.637
6.5 | 0.864 | 0.00808 | -0.036 | 106.979
7 | 0.894 | 0.00825 | -0.036 | 108.407
7.5 | 0.918 | 0.00865 | -0.037 | 106.161
8 | 0.936 | 0.00896 | -0.037 | 104.411
8.5 | 0.948 | 0.00921 | -0.037 | 102.937
9 | 0.953 | 0.00969 | -0.037 | 98.375
9.5 | 0.953 | 0.01007 | -0.037 | 94.58
10 | 0.947 | 0.01015 | -0.037 | 93.254
10.5 | 0.934 | 0.00985 | -0.037 | 94.894
11 | 0.918 | 0.01044 | -0.038 | 87.932
11.5 | 0.892 | 0.0123 | -0.037 | 72.543
12 | 0.863 | 0.01339 | -0.037 | 64.486
12.5 | 0.829 | 0.01507 | -0.037 | 54.986
13 | 0.792 | 0.01722 | -0.037 | 46.001
13.5 | 0.741 | 0.02119 | -0.036 | 34.967
14 | 0.686 | 0.0279 | -0.035 | 24.587

## 138. Re 18M Mach 0.00 (2)
BIGFOIL.COM POLAR EXPORT
D8018-S
D8018-S |  |  |  | Cl Max: | 1.8748 | at alpha= | 18.5 | deg
XFOIL ncrit=9 |  |  |  | L/D Max: | 144.458 | at alpha= | 9 | deg
Re: | 18000000 |  |  | Cd Min: | 0.04133 | at alpha= | 20 | deg
Mach: | 0 |  |  | Cl=0 at alpha= | -1.5781 | deg
|  |  |  | @ Cl=0.1, Cd= | 0.0049581
|  |  |  | @ Cl=0.4, Cd= | 0.0050327
|  |  |  | @ Cl=0.6, Cd= | 0.0055461
alpha (deg) | Cl | Cd | Cm | Cl/Cd
-7 | -0.6029 | 0.00614 | -0.0392 | -98.1922
-6.5 | -0.5477 | 0.00592 | -0.0389 | -92.5169
-6 | -0.4923 | 0.00574 | -0.0386 | -85.7666
-5.5 | -0.4369 | 0.00561 | -0.0384 | -77.8788
-4 | -0.2704 | 0.00532 | -0.0376 | -50.8271
-3.5 | -0.2146 | 0.00517 | -0.0374 | -41.5087
-3 | -0.1589 | 0.00513 | -0.0371 | -30.9747
-2.5 | -0.1029 | 0.00511 | -0.037 | -20.137
-2 | -0.047 | 0.00507 | -0.0368 | -9.2702
-1.5 | 0.0087 | 0.00499 | -0.0366 | 1.7435
-1 | 0.0643 | 0.00499 | -0.0363 | 12.8858
-0.5 | 0.1202 | 0.00494 | -0.0362 | 24.332
0 | 0.1759 | 0.00493 | -0.036 | 35.6795
0.5 | 0.2317 | 0.00494 | -0.0358 | 46.9028
1 | 0.2874 | 0.00495 | -0.0356 | 58.0606
1.5 | 0.3429 | 0.00499 | -0.0354 | 68.7174
2 | 0.3985 | 0.00503 | -0.0352 | 79.2247
2.5 | 0.4539 | 0.00513 | -0.035 | 88.4795
3 | 0.5082 | 0.00536 | -0.0346 | 94.8134
3.5 | 0.563 | 0.00543 | -0.0344 | 103.6832
4 | 0.6172 | 0.0056 | -0.034 | 110.2143
4.5 | 0.6703 | 0.00587 | -0.0334 | 114.1908
5 | 0.724 | 0.006 | -0.033 | 120.6667
5.5 | 0.777 | 0.0061 | -0.0324 | 127.377
6 | 0.8266 | 0.00605 | -0.0309 | 136.6281
6.5 | 0.891 | 0.00634 | -0.0329 | 140.5363
7 | 0.9491 | 0.00666 | -0.0335 | 142.5075
7.5 | 1.0055 | 0.007 | -0.0337 | 143.6429
8 | 1.0569 | 0.00733 | -0.0328 | 144.1883
8.5 | 1.1084 | 0.00768 | -0.0319 | 144.3229
9 | 1.16 | 0.00803 | -0.0312 | 144.4583
9.5 | 1.2116 | 0.00841 | -0.0305 | 144.0666
10 | 1.2629 | 0.00881 | -0.0298 | 143.3485
10.5 | 1.314 | 0.00922 | -0.0291 | 142.5163
11 | 1.3647 | 0.00967 | -0.0284 | 141.1272
11.5 | 1.4145 | 0.01017 | -0.0276 | 139.0855
12 | 1.4612 | 0.01102 | -0.0262 | 132.5953
12.5 | 1.5093 | 0.01162 | -0.0252 | 129.8881
13 | 1.5539 | 0.01255 | -0.0237 | 123.8167
13.5 | 1.5978 | 0.01346 | -0.0221 | 118.7073
14 | 1.6408 | 0.01435 | -0.0205 | 114.3415
14.5 | 1.6838 | 0.01514 | -0.0189 | 111.2153
15 | 1.7214 | 0.01628 | -0.0165 | 105.7371
15.5 | 1.7578 | 0.01735 | -0.0141 | 101.3141
16 | 1.7908 | 0.01848 | -0.0112 | 96.9048
16.5 | 1.8034 | 0.0201 | -0.0051 | 89.7214
17 | 1.847 | 0.01994 | -0.0035 | 92.6279
17.5 | 1.8615 | 0.02123 | 0.0018 | 87.6825
18 | 1.8652 | 0.02347 | 0.0071 | 79.4717
18.5 | 1.8748 | 0.02581 | 0.0106 | 72.6385
20 | 1.8718 | 0.04133 | 0.0101 | 45.2891

## 139. Re 18M Mach 0.10 (1)
BIGFOIL.COM POLAR EXPORT
D8018-S
D8018-S |  |  |  | Cl Max: | 0.943 | at alpha= | 9 | deg
JavaFoil+Calcfoil stall+Eppler ext transition |  |  |  | L/D Max: | 106.755 | at alpha= | 6.5 | deg
Re: | 18000000 |  |  | Cd Min: | 0.00626 | at alpha= | -0.5 | deg
Mach: | 0.1 |  |  | Cl=0 at alpha= | -1.6441 | deg
|  |  |  | @ Cl=0.1, Cd= | 0.0062835
|  |  |  | @ Cl=0.4, Cd= | 0.0067873
|  |  |  | @ Cl=0.6, Cd= | 0.0070779
alpha (deg) | Cl | Cd | Cm | Cl/Cd
-14 | -0.291 | 0.09438 | -0.017 | -3.087
-13.5 | -0.315 | 0.07301 | -0.021 | -4.311
-13 | -0.334 | 0.06533 | -0.022 | -5.12
-12.5 | -0.355 | 0.05791 | -0.023 | -6.125
-12 | -0.363 | 0.06771 | -0.02 | -5.36
-11.5 | -0.381 | 0.06173 | -0.021 | -6.164
-11 | -0.458 | 0.01357 | -0.031 | -33.722
-10.5 | -0.413 | 0.04983 | -0.023 | -8.294
-10 | -0.434 | 0.03849 | -0.025 | -11.283
-9.5 | -0.504 | 0.01039 | -0.032 | -48.515
-9 | -0.522 | 0.00832 | -0.033 | -62.715
-8.5 | -0.522 | 0.00804 | -0.033 | -64.878
-8 | -0.516 | 0.00779 | -0.033 | -66.229
-7.5 | -0.505 | 0.00753 | -0.033 | -66.994
-7 | -0.487 | 0.00735 | -0.033 | -66.221
-6.5 | -0.463 | 0.00707 | -0.033 | -65.51
-6 | -0.433 | 0.00688 | -0.033 | -62.947
-5.5 | -0.398 | 0.00674 | -0.033 | -59.048
-5 | -0.357 | 0.00662 | -0.034 | -53.887
-4.5 | -0.312 | 0.00656 | -0.034 | -47.497
-4 | -0.263 | 0.00643 | -0.034 | -40.836
-3.5 | -0.21 | 0.00636 | -0.034 | -33.034
-3 | -0.156 | 0.0063 | -0.034 | -24.691
-2.5 | -0.099 | 0.00628 | -0.034 | -15.8
-2 | -0.042 | 0.00628 | -0.034 | -6.619
-1.5 | 0.017 | 0.0063 | -0.034 | 2.672
-1 | 0.076 | 0.0063 | -0.034 | 11.998
-0.5 | 0.134 | 0.00626 | -0.035 | 21.47
0 | 0.193 | 0.00696 | -0.035 | 27.793
0.5 | 0.252 | 0.007 | -0.035 | 35.992
1 | 0.311 | 0.00669 | -0.035 | 46.468
1.5 | 0.369 | 0.00674 | -0.035 | 54.762
2 | 0.428 | 0.00683 | -0.035 | 62.643
2.5 | 0.486 | 0.00694 | -0.035 | 69.984
3 | 0.542 | 0.00695 | -0.035 | 77.948
3.5 | 0.597 | 0.00707 | -0.036 | 84.488
4 | 0.65 | 0.00721 | -0.036 | 90.167
4.5 | 0.701 | 0.00737 | -0.036 | 95.113
5 | 0.748 | 0.00758 | -0.036 | 98.697
5.5 | 0.792 | 0.00782 | -0.036 | 101.318
6 | 0.831 | 0.0078 | -0.036 | 106.532
6.5 | 0.866 | 0.00811 | -0.036 | 106.755
7 | 0.894 | 0.00845 | -0.037 | 105.784
7.5 | 0.916 | 0.00867 | -0.037 | 105.698
8 | 0.932 | 0.00899 | -0.037 | 103.697
8.5 | 0.941 | 0.00934 | -0.037 | 100.713
9 | 0.943 | 0.00967 | -0.037 | 97.591
9.5 | 0.939 | 0.01016 | -0.037 | 92.469
10 | 0.929 | 0.0103 | -0.038 | 90.19
10.5 | 0.912 | 0.00999 | -0.038 | 91.332
11 | 0.889 | 0.01164 | -0.038 | 76.349
11.5 | 0.86 | 0.01257 | -0.038 | 68.359
12 | 0.826 | 0.01377 | -0.037 | 59.97
12.5 | 0.785 | 0.01574 | -0.037 | 49.886
13 | 0.743 | 0.01841 | -0.037 | 40.387
13.5 | 0.683 | 0.02467 | -0.036 | 27.683
14 | 0.626 | 0.03234 | -0.035 | 19.352

## 140. Re 18M Mach 0.10 (2)
BIGFOIL.COM POLAR EXPORT
D8018-S
D8018-S |  |  |  | Cl Max: | 1.8346 | at alpha= | 18.5 | deg
XFOIL ncrit=9 |  |  |  | L/D Max: | 144.235 | at alpha= | 9 | deg
Re: | 18000000 |  |  | Cd Min: | 0.23762 | at alpha= | -19.5 | deg
Mach: | 0.1 |  |  | Cl=0 at alpha= | -1.5775 | deg
|  |  |  | @ Cl=0.1, Cd= | 0.0049586
|  |  |  | @ Cl=0.4, Cd= | 0.0050394
|  |  |  | @ Cl=0.6, Cd= | 0.0055451
alpha (deg) | Cl | Cd | Cm | Cl/Cd
-19.5 | -0.7582 | 0.23762 | 0.0583 | -3.1908
-19 | -0.7475 | 0.2321 | 0.0565 | -3.2206
-18.5 | -0.7328 | 0.22658 | 0.054 | -3.2342
-18 | -0.72 | 0.22 | 0.051 | -3.2727
-17.5 | -0.7059 | 0.21357 | 0.048 | -3.3052
-17 | -0.695 | 0.20534 | 0.0444 | -3.3846
-16 | -0.8138 | 0.14484 | 0.0202 | -5.6186
-15.5 | -0.8766 | 0.1223 | 0.0089 | -7.1676
-15 | -1.2648 | 0.03469 | -0.0605 | -36.4601
-14.5 | -1.2715 | 0.03008 | -0.0581 | -42.2706
-14 | -1.2705 | 0.02498 | -0.055 | -50.8607
-13.5 | -1.2423 | 0.02213 | -0.0528 | -56.1365
-13 | -1.2096 | 0.01949 | -0.0506 | -62.0626
-12.5 | -1.1708 | 0.01743 | -0.0487 | -67.1715
-12 | -1.1303 | 0.01552 | -0.0467 | -72.8286
-11.5 | -1.0868 | 0.01406 | -0.0448 | -77.2973
-11 | -1.0368 | 0.01209 | -0.0445 | -85.7568
-10.5 | -0.9761 | 0.01086 | -0.0459 | -89.8803
-10 | -0.9246 | 0.00989 | -0.045 | -93.4884
-9.5 | -0.8743 | 0.0091 | -0.0437 | -96.0769
-9 | -0.8234 | 0.0082 | -0.0426 | -100.4146
-8.5 | -0.7701 | 0.00758 | -0.0418 | -101.5963
-7.5 | -0.6617 | 0.00667 | -0.0405 | -99.2054
-7 | -0.6071 | 0.00631 | -0.0399 | -96.2124
-6.5 | -0.5519 | 0.00595 | -0.0394 | -92.7563
-6 | -0.496 | 0.00576 | -0.0391 | -86.1111
-5.5 | -0.44 | 0.00562 | -0.0388 | -78.2918
-4 | -0.2722 | 0.00533 | -0.0379 | -51.0694
-3.5 | -0.216 | 0.00518 | -0.0376 | -41.6988
-3 | -0.1599 | 0.00513 | -0.0374 | -31.1696
-2.5 | -0.1035 | 0.00511 | -0.0372 | -20.2544
-1.5 | 0.0087 | 0.00499 | -0.0368 | 1.7435
-1 | 0.0647 | 0.00499 | -0.0365 | 12.9659
-0.5 | 0.1209 | 0.00494 | -0.0363 | 24.4737
0 | 0.1769 | 0.00493 | -0.0361 | 35.8824
0.5 | 0.233 | 0.00495 | -0.0359 | 47.0707
1 | 0.289 | 0.00495 | -0.0358 | 58.3838
1.5 | 0.3448 | 0.005 | -0.0355 | 68.96
2 | 0.4008 | 0.00504 | -0.0354 | 79.5238
2.5 | 0.4565 | 0.00514 | -0.0351 | 88.8132
3 | 0.5112 | 0.00536 | -0.0348 | 95.3731
3.5 | 0.5663 | 0.00544 | -0.0345 | 104.0993
4 | 0.6208 | 0.00561 | -0.0341 | 110.6595
4.5 | 0.6743 | 0.00589 | -0.0335 | 114.4822
5 | 0.7283 | 0.00602 | -0.033 | 120.9801
5.5 | 0.7818 | 0.00612 | -0.0323 | 127.7451
6 | 0.8313 | 0.00606 | -0.0308 | 137.1782
6.5 | 0.8969 | 0.00637 | -0.0328 | 140.8006
7 | 0.9556 | 0.0067 | -0.0333 | 142.6269
7.5 | 1.0122 | 0.00705 | -0.0334 | 143.5745
8 | 1.0641 | 0.00738 | -0.0324 | 144.187
8.5 | 1.1161 | 0.00774 | -0.0315 | 144.199
9 | 1.1683 | 0.0081 | -0.0307 | 144.2346
9.5 | 1.2205 | 0.00849 | -0.0299 | 143.7574
10 | 1.2725 | 0.0089 | -0.0291 | 142.9775
10.5 | 1.3242 | 0.00934 | -0.0283 | 141.7773
11 | 1.3752 | 0.00983 | -0.0274 | 139.8983
11.5 | 1.4252 | 0.01041 | -0.0263 | 136.9068
12 | 1.4721 | 0.01133 | -0.0247 | 129.9294
12.5 | 1.5204 | 0.012 | -0.0235 | 126.7
13 | 1.5646 | 0.01305 | -0.0216 | 119.8927
13.5 | 1.6078 | 0.01409 | -0.0196 | 114.1093
14 | 1.6495 | 0.01515 | -0.0175 | 108.8779
14.5 | 1.691 | 0.0161 | -0.0154 | 105.0311
15 | 1.7248 | 0.01753 | -0.0123 | 98.3913
15.5 | 1.7561 | 0.01888 | -0.0089 | 93.0138
16 | 1.7657 | 0.02064 | -0.002 | 85.5475
16.5 | 1.7676 | 0.02258 | 0.0051 | 78.2817
17 | 1.8101 | 0.02274 | 0.0067 | 79.5998
17.5 | 1.8316 | 0.02418 | 0.0101 | 75.7486
18 | 1.822 | 0.02823 | 0.0143 | 64.5413
18.5 | 1.8346 | 0.03231 | 0.014 | 56.7812
19.5 | 1.6906 | 0.06443 | 0.0001 | 26.2393
20 | 1.7361 | 0.06407 | 0.0017 | 27.0969

## 141. Re 18M Mach 0.25 (1)
BIGFOIL.COM POLAR EXPORT
D8018-S
D8018-S |  |  |  | Cl Max: | 0.895 | at alpha= | 7.5 | deg
JavaFoil+Calcfoil stall+Eppler ext transition |  |  |  | L/D Max: | 105.349 | at alpha= | 6 | deg
Re: | 18000000 |  |  | Cd Min: | 0.0063 | at alpha= | -2 | deg
Mach: | 0.25 |  |  | Cl=0 at alpha= | -1.6417 | deg
|  |  |  | @ Cl=0.1, Cd= | 0.0063253
|  |  |  | @ Cl=0.4, Cd= | 0.02635
|  |  |  | @ Cl=0.6, Cd= | 0.02635
alpha (deg) | Cl | Cd | Cm | Cl/Cd
-12 | -0.06 | 0.06854 | -0.021 | -0.871
-11.5 | -0.057 | 0.06049 | -0.022 | -0.948
-11 | -0.14 | 0.06605 | -0.019 | -2.115
-10.5 | -0.196 | 0.06066 | -0.02 | -3.232
-10 | -0.242 | 0.0559 | -0.021 | -4.329
-9.5 | -0.283 | 0.04953 | -0.022 | -5.713
-9 | -0.322 | 0.03944 | -0.025 | -8.175
-8.5 | -0.41 | 0.00927 | -0.034 | -44.261
-8 | -0.435 | 0.00862 | -0.034 | -50.51
-7.5 | -0.447 | 0.0078 | -0.034 | -57.291
-7 | -0.449 | 0.0076 | -0.034 | -59.009
-6.5 | -0.44 | 0.00731 | -0.034 | -60.141
-6 | -0.421 | 0.00705 | -0.034 | -59.714
-5.5 | -0.393 | 0.00683 | -0.034 | -57.549
-5 | -0.357 | 0.00668 | -0.034 | -53.483
-4.5 | -0.315 | 0.00664 | -0.035 | -47.416
-4 | -0.267 | 0.00651 | -0.035 | -41.01
-3.5 | -0.215 | 0.00648 | -0.035 | -33.102
-3 | -0.159 | 0.00639 | -0.035 | -24.911
-2.5 | -0.102 | 0.00632 | -0.035 | -16.086
-2 | -0.043 | 0.0063 | -0.035 | -6.775
-1.5 | 0.017 | 0.00633 | -0.035 | 2.73
-1 | 0.078 | 0.00634 | -0.035 | 12.252
-0.5 | 0.138 | 0.0063 | -0.036 | 21.939
0 | 0.199 | 0.007 | -0.036 | 28.388
0.5 | 0.259 | 0.00702 | -0.036 | 36.869
1 | 0.319 | 0.00673 | -0.036 | 47.434
1.5 | 0.379 | 0.00679 | -0.036 | 55.873
2 | 0.44 | 0.0069 | -0.036 | 63.695
2.5 | 0.499 | 0.00702 | -0.036 | 71.099
3 | 0.557 | 0.00704 | -0.036 | 79.09
3.5 | 0.613 | 0.00716 | -0.037 | 85.559
4 | 0.666 | 0.00732 | -0.037 | 91.071
4.5 | 0.717 | 0.00753 | -0.037 | 95.173
5 | 0.763 | 0.00775 | -0.037 | 98.496
5.5 | 0.805 | 0.00798 | -0.037 | 100.867
6 | 0.84 | 0.00797 | -0.037 | 105.349
6.5 | 0.867 | 0.00826 | -0.037 | 104.965
7 | 0.886 | 0.00865 | -0.038 | 102.356
7.5 | 0.895 | 0.00907 | -0.038 | 98.696
8 | 0.893 | 0.00914 | -0.038 | 97.7
8.5 | 0.88 | 0.00985 | -0.038 | 89.402
9 | 0.856 | 0.00983 | -0.038 | 87.132
9.5 | 0.82 | 0.01016 | -0.038 | 80.743
10 | 0.773 | 0.01017 | -0.038 | 75.988
10.5 | 0.717 | 0.01016 | -0.039 | 70.579
11 | 0.647 | 0.013 | -0.038 | 49.767
11.5 | 0.569 | 0.01503 | -0.038 | 37.833
12 | 0.483 | 0.01861 | -0.037 | 25.938
12.5 | 0.389 | 0.02635 | -0.036 | 14.769

## 142. Re 18M Mach 0.25 (2)
BIGFOIL.COM POLAR EXPORT
D8018-S
D8018-S |  |  |  | Cl Max: | 1.6518 | at alpha= | 14 | deg
XFOIL ncrit=9 |  |  |  | L/D Max: | 143.815 | at alpha= | 8 | deg
Re: | 18000000 |  |  | Cd Min: | 0.24731 | at alpha= | -20 | deg
Mach: | 0.25 |  |  | Cl=0 at alpha= | -1.5769 | deg
|  |  |  | @ Cl=0.1, Cd= | 0.0049585
|  |  |  | @ Cl=0.4, Cd= | 0.0050484
|  |  |  | @ Cl=0.6, Cd= | 0.0055753
alpha (deg) | Cl | Cd | Cm | Cl/Cd
-20 | -0.7843 | 0.24731 | 0.0634 | -3.1713
-19.5 | -0.7674 | 0.24112 | 0.0596 | -3.1826
-19 | -0.7518 | 0.23482 | 0.0561 | -3.2016
-18.5 | -0.5979 | 0.20853 | 0.0573 | -2.8672
-18 | -0.585 | 0.20231 | 0.0536 | -2.8916
-17.5 | -0.5732 | 0.19583 | 0.0499 | -2.927
-17 | -0.561 | 0.18955 | 0.0461 | -2.9596
-15 | -0.6625 | 0.17316 | 0.0311 | -3.8259
-14.5 | -0.6565 | 0.16396 | 0.0275 | -4.004
-14 | -0.7081 | 0.13916 | 0.0173 | -5.0884
-13.5 | -0.801 | 0.10994 | 0.0018 | -7.2858
-13 | -0.837 | 0.09496 | -0.007 | -8.8142
-12.5 | -0.8927 | 0.0775 | -0.0191 | -11.5187
-12 | -1.0732 | 0.0331 | -0.0601 | -32.423
-11.5 | -1.0883 | 0.02383 | -0.0584 | -45.6693
-11 | -1.0666 | 0.01889 | -0.0551 | -56.4637
-10.5 | -1.021 | 0.01503 | -0.0541 | -67.9308
-10 | -0.9605 | 0.01276 | -0.0543 | -75.2743
-9.5 | -0.9118 | 0.01119 | -0.0516 | -81.4835
-9 | -0.8591 | 0.00988 | -0.0494 | -86.9534
-8.5 | -0.8037 | 0.00886 | -0.0478 | -90.7111
-8 | -0.7477 | 0.00795 | -0.0462 | -94.0503
-7.5 | -0.6906 | 0.00727 | -0.0449 | -94.9931
-7 | -0.6332 | 0.00669 | -0.0437 | -94.6487
-6.5 | -0.5752 | 0.00621 | -0.0427 | -92.6248
-6 | -0.5166 | 0.00591 | -0.0419 | -87.4112
-5.5 | -0.4578 | 0.00571 | -0.0413 | -80.1751
-5 | -0.3992 | 0.00559 | -0.0407 | -71.4132
-4.5 | -0.3407 | 0.00549 | -0.0401 | -62.0583
-4 | -0.2823 | 0.00539 | -0.0397 | -52.3748
-3.5 | -0.2237 | 0.00526 | -0.0392 | -42.5285
-3 | -0.1657 | 0.00515 | -0.0388 | -32.1748
-2.5 | -0.1073 | 0.00513 | -0.0385 | -20.9162
-2 | -0.049 | 0.00509 | -0.0382 | -9.6267
-1.5 | 0.0089 | 0.00499 | -0.0379 | 1.7836
-0.5 | 0.1246 | 0.00495 | -0.0374 | 25.1717
0 | 0.1824 | 0.00494 | -0.0371 | 36.9231
0.5 | 0.2403 | 0.00496 | -0.0369 | 48.4476
1 | 0.2981 | 0.00496 | -0.0367 | 60.1008
1.5 | 0.3557 | 0.00501 | -0.0364 | 70.998
2 | 0.4134 | 0.00506 | -0.0362 | 81.6996
2.5 | 0.471 | 0.00517 | -0.0359 | 91.1025
3 | 0.5276 | 0.00539 | -0.0354 | 97.885
4 | 0.6409 | 0.00568 | -0.0344 | 112.8345
4.5 | 0.6964 | 0.00597 | -0.0337 | 116.6499
5 | 0.7523 | 0.00614 | -0.0329 | 122.5244
5.5 | 0.8081 | 0.0062 | -0.0321 | 130.3387
6 | 0.8591 | 0.00617 | -0.03 | 139.2382
6.5 | 0.93 | 0.00655 | -0.0323 | 141.9847
8 | 1.1045 | 0.00768 | -0.0305 | 143.8151
8.5 | 1.1597 | 0.00808 | -0.029 | 143.5272
9 | 1.2152 | 0.00852 | -0.0276 | 142.6291
9.5 | 1.2707 | 0.009 | -0.0262 | 141.1889
10 | 1.3258 | 0.00955 | -0.0246 | 138.8272
10.5 | 1.3799 | 0.01023 | -0.0227 | 134.8876
11 | 1.4319 | 0.01114 | -0.0204 | 128.5368
11.5 | 1.4834 | 0.01206 | -0.0181 | 123.0017
12 | 1.5313 | 0.01329 | -0.0151 | 115.222
12.5 | 1.579 | 0.01445 | -0.0121 | 109.2734
13 | 1.6178 | 0.01623 | -0.008 | 99.6796
13.5 | 1.6469 | 0.01845 | -0.0028 | 89.2629
14 | 1.6518 | 0.02118 | 0.0056 | 77.9887
14.5 | 1.6328 | 0.02448 | 0.0152 | 66.6993
15 | 1.6153 | 0.03039 | 0.0182 | 53.1524
15.5 | 1.5917 | 0.03945 | 0.0153 | 40.3473
16 | 1.5502 | 0.05231 | 0.0081 | 29.6349
16.5 | 1.5134 | 0.06566 | 0.0005 | 23.049
17 | 1.4632 | 0.08078 | -0.0072 | 18.1134
17.5 | 1.422 | 0.09274 | -0.0107 | 15.3332
18 | 1.3499 | 0.11203 | -0.0209 | 12.0495
18.5 | 1.2923 | 0.13203 | -0.0338 | 9.7879
19 | 1.2353 | 0.15343 | -0.0482 | 8.0512

## 143. Re 18M Mach 0.50 (1)
BIGFOIL.COM POLAR EXPORT
D8018-S
D8018-S |  |  |  | Cl Max: | 1.155 | at alpha= | 20 | deg
JavaFoil+Calcfoil stall+Eppler ext transition |  |  |  | L/D Max: | 94.188 | at alpha= | 4.5 | deg
Re: | 18000000 |  |  | Cd Min: | 0.00649 | at alpha= | -1.5 | deg
Mach: | 0.5 |  |  | Cl=0 at alpha= | -1.6439 | deg
|  |  |  | @ Cl=0.1, Cd= | 0.0065061
|  |  |  | @ Cl=0.4, Cd= | 0.007166
|  |  |  | @ Cl=0.6, Cd= | 0.010235
alpha (deg) | Cl | Cd | Cm | Cl/Cd
-20 | -0.986 | 0.15829 | -0.023 | -6.229
-19.5 | -0.955 | 0.17786 | -0.022 | -5.367
-19 | -0.931 | 0.15708 | -0.022 | -5.924
-18.5 | -0.907 | 0.14035 | -0.023 | -6.461
-18 | -0.876 | 0.15089 | -0.021 | -5.807
-17.5 | -0.853 | 0.13154 | -0.022 | -6.483
-17 | -0.829 | 0.11927 | -0.023 | -6.952
-16.5 | -0.799 | 0.12342 | -0.022 | -6.471
-16 | -0.776 | 0.10799 | -0.023 | -7.188
-15.5 | -0.745 | 0.11216 | -0.021 | -6.645
-15 | -0.723 | 0.09759 | -0.023 | -7.412
-14.5 | -0.7 | 0.08761 | -0.024 | -7.992
-14 | -0.67 | 0.08788 | -0.023 | -7.619
-13.5 | -0.641 | 0.08549 | -0.022 | -7.501
-13 | -0.632 | 0.06318 | -0.027 | -10.004
-12.5 | -0.602 | 0.06264 | -0.026 | -9.606
-12 | -0.591 | 0.04635 | -0.029 | -12.747
-11.5 | -0.552 | 0.05227 | -0.027 | -10.565
-11 | -0.523 | 0.05117 | -0.027 | -10.221
-10.5 | -0.486 | 0.05648 | -0.025 | -8.613
-10 | -0.46 | 0.05271 | -0.025 | -8.734
-9.5 | -0.467 | 0.02587 | -0.032 | -18.038
-9 | -0.477 | 0.01111 | -0.037 | -42.882
-8.5 | -0.453 | 0.00984 | -0.037 | -45.998
-8 | -0.424 | 0.00897 | -0.038 | -47.291
-7.5 | -0.391 | 0.0087 | -0.038 | -44.952
-7 | -0.348 | 0.00995 | -0.037 | -34.941
-6.5 | -0.325 | 0.00826 | -0.038 | -39.298
-6 | -0.291 | 0.00812 | -0.038 | -35.859
-5.5 | -0.258 | 0.00767 | -0.038 | -33.638
-5 | -0.224 | 0.00726 | -0.039 | -30.926
-4.5 | -0.191 | 0.00707 | -0.039 | -27.029
-4 | -0.254 | 0.00686 | -0.039 | -37.013
-3.5 | -0.225 | 0.00673 | -0.039 | -33.426
-3 | -0.173 | 0.00659 | -0.039 | -26.234
-2.5 | -0.112 | 0.00655 | -0.039 | -17.14
-2 | -0.047 | 0.00653 | -0.039 | -7.266
-1.5 | 0.019 | 0.00649 | -0.039 | 2.969
-1 | 0.087 | 0.00651 | -0.04 | 13.321
-0.5 | 0.154 | 0.00649 | -0.04 | 23.799
0 | 0.222 | 0.00718 | -0.04 | 30.905
0.5 | 0.289 | 0.00725 | -0.04 | 39.933
1 | 0.357 | 0.00732 | -0.04 | 48.716
1.5 | 0.424 | 0.00708 | -0.04 | 59.868
2 | 0.491 | 0.00724 | -0.04 | 67.854
2.5 | 0.557 | 0.00738 | -0.041 | 75.401
3 | 0.62 | 0.00744 | -0.041 | 83.258
3.5 | 0.679 | 0.00766 | -0.041 | 88.607
4 | 0.731 | 0.00791 | -0.041 | 92.435
4.5 | 0.772 | 0.0082 | -0.041 | 94.188
5 | 0.789 | 0.00856 | -0.041 | 92.182
5.5 | 0.745 | 0.00901 | -0.042 | 82.709
6 | 0.51 | 0.0094 | -0.042 | 54.246
6.5 | 0.543 | 0.01011 | -0.042 | 53.74
7 | 0.576 | 0.00992 | -0.042 | 58.045
7.5 | 0.608 | 0.01034 | -0.042 | 58.82
8 | 0.64 | 0.00984 | -0.042 | 65.021
8.5 | 0.671 | 0.01202 | -0.042 | 55.812
9 | 0.698 | 0.01331 | -0.042 | 52.466
9.5 | 0.729 | 0.01385 | -0.042 | 52.618
10 | 0.632 | 0.06699 | -0.026 | 9.428
10.5 | 0.777 | 0.01714 | -0.042 | 45.332
11 | 0.787 | 0.02266 | -0.04 | 34.713
11.5 | 0.822 | 0.02194 | -0.041 | 37.461
12 | 0.848 | 0.02387 | -0.041 | 35.517
12.5 | 0.871 | 0.02681 | -0.04 | 32.482
13 | 0.832 | 0.05833 | -0.035 | 14.269
13.5 | 0.852 | 0.0662 | -0.034 | 12.867
14 | 0.842 | 0.1002 | -0.027 | 8.404
14.5 | 0.871 | 0.10369 | -0.028 | 8.4
15 | 0.901 | 0.10418 | -0.029 | 8.653
15.5 | 0.917 | 0.12853 | -0.026 | 7.138
16 | 0.947 | 0.12757 | -0.028 | 7.426
16.5 | 0.98 | 0.12262 | -0.029 | 7.989
17 | 1 | 0.14151 | -0.028 | 7.064
17.5 | 1.03 | 0.13846 | -0.03 | 7.441
18 | 1.051 | 0.16041 | -0.029 | 6.554
18.5 | 1.082 | 0.15265 | -0.03 | 7.089
19 | 1.104 | 0.17517 | -0.029 | 6.303
19.5 | 1.128 | 0.19266 | -0.029 | 5.855
20 | 1.155 | 0.19545 | -0.03 | 5.911

## 144. Re 18M Mach 0.50 (2)
BIGFOIL.COM POLAR EXPORT
D8018-S
D8018-S |  |  |  | Cl Max: | 1.213 | at alpha= | 8 | deg
XFOIL ncrit=9 |  |  |  | L/D Max: | 146.014 | at alpha= | 6 | deg
Re: | 18000000 |  |  | Cd Min: | 0.14964 | at alpha= | -12.5 | deg
Mach: | 0.5 |  |  | Cl=0 at alpha= | -1.5698 | deg
|  |  |  | @ Cl=0.1, Cd= | 0.0050225
|  |  |  | @ Cl=0.4, Cd= | 0.0050956
|  |  |  | @ Cl=0.6, Cd= | 0.0055153
alpha (deg) | Cl | Cd | Cm | Cl/Cd
-12.5 | -0.5947 | 0.14964 | 0.0188 | -3.9742
-12 | -0.5763 | 0.14352 | 0.0162 | -4.0155
-11.5 | -0.5664 | 0.13496 | 0.0129 | -4.1968
-11 | -0.5512 | 0.12799 | 0.0101 | -4.3066
-10.5 | -0.5516 | 0.11718 | 0.0057 | -4.7073
-10 | -0.5433 | 0.109 | 0.0023 | -4.9844
-9.5 | -0.5399 | 0.09944 | -0.0025 | -5.4294
-8.5 | -0.5276 | 0.07229 | -0.0295 | -7.2984
-8 | -0.519 | 0.05949 | -0.0463 | -8.7242
-7.5 | -0.5426 | 0.05254 | -0.0493 | -10.3274
-7 | -0.552 | 0.04107 | -0.0586 | -13.4405
-6.5 | -0.5573 | 0.02878 | -0.0627 | -19.3641
-6 | -0.558 | 0.01715 | -0.0616 | -32.5364
-5.5 | -0.5345 | 0.00858 | -0.0567 | -62.296
-5 | -0.4711 | 0.00642 | -0.0528 | -73.3801
-4.5 | -0.4008 | 0.00586 | -0.0502 | -68.3959
-4 | -0.3307 | 0.00563 | -0.0483 | -58.7389
-3.5 | -0.2611 | 0.00547 | -0.0468 | -47.7331
-3 | -0.1922 | 0.00532 | -0.0457 | -36.1278
-2.5 | -0.1249 | 0.0052 | -0.0446 | -24.0192
-2 | -0.0573 | 0.00515 | -0.0439 | -11.1262
-1.5 | 0.0093 | 0.00509 | -0.0431 | 1.8271
-1 | 0.0753 | 0.00503 | -0.0425 | 14.9702
-0.5 | 0.1412 | 0.00501 | -0.042 | 28.1836
0 | 0.2071 | 0.00498 | -0.0415 | 41.5863
0.5 | 0.2724 | 0.00503 | -0.041 | 54.1551
1 | 0.3385 | 0.00503 | -0.0406 | 67.2962
1.5 | 0.4041 | 0.0051 | -0.04 | 79.2353
2 | 0.4701 | 0.00517 | -0.0395 | 90.9284
2.5 | 0.5361 | 0.0053 | -0.0388 | 101.1509
3 | 0.6014 | 0.00552 | -0.0379 | 108.9493
3.5 | 0.6669 | 0.00571 | -0.0368 | 116.7951
4 | 0.7307 | 0.0061 | -0.0352 | 119.7869
4.5 | 0.796 | 0.00641 | -0.0335 | 124.181
5 | 0.8628 | 0.00652 | -0.0317 | 132.3313
5.5 | 0.9281 | 0.0066 | -0.0292 | 140.6212
6 | 1.0075 | 0.0069 | -0.0288 | 146.0145
6.5 | 1.085 | 0.00756 | -0.0274 | 143.5185
7 | 1.151 | 0.00869 | -0.0231 | 132.4511
7.5 | 1.196 | 0.01135 | -0.0152 | 105.3744
8 | 1.213 | 0.01614 | -0.0053 | 75.1549
8.5 | 1.2032 | 0.02196 | 0.0051 | 54.7905
9 | 1.1687 | 0.02782 | 0.0139 | 42.0093
9.5 | 1.1364 | 0.03748 | 0.0105 | 30.3202
10 | 1.1026 | 0.05128 | -0.0011 | 21.5016
10.5 | 1.0726 | 0.06594 | -0.0117 | 16.2663
11 | 1.0368 | 0.0802 | -0.0193 | 12.9277
11.5 | 1.0131 | 0.09183 | -0.0243 | 11.0323
12 | 0.9837 | 0.1037 | -0.0287 | 9.486
12.5 | 0.9629 | 0.11456 | -0.0324 | 8.4052
13 | 0.9448 | 0.1277 | -0.0396 | 7.3986

## 145. Re 20M Mach 0.00 (1)
BIGFOIL.COM POLAR EXPORT
D8018-S
D8018-S |  |  |  | Cl Max: | 0.953 | at alpha= | 9 | deg
JavaFoil+Calcfoil stall+Eppler ext transition |  |  |  | L/D Max: | 109.682 | at alpha= | 7 | deg
Re: | 20000000 |  |  | Cd Min: | 0.00621 | at alpha= | -2 | deg
Mach: | 0 |  |  | Cl=0 at alpha= | -1.6465 | deg
|  |  |  | @ Cl=0.1, Cd= | 0.0062185
|  |  |  | @ Cl=0.4, Cd= | 0.0066915
|  |  |  | @ Cl=0.6, Cd= | 0.0070036
alpha (deg) | Cl | Cd | Cm | Cl/Cd
-14 | -0.332 | 0.09218 | -0.018 | -3.601
-13.5 | -0.348 | 0.08321 | -0.019 | -4.187
-13 | -0.374 | 0.06056 | -0.023 | -6.181
-12.5 | -0.394 | 0.05235 | -0.024 | -7.518
-12 | -0.396 | 0.06461 | -0.021 | -6.128
-11.5 | -0.412 | 0.05788 | -0.022 | -7.115
-11 | -0.506 | 0.00996 | -0.032 | -50.805
-10.5 | -0.442 | 0.0442 | -0.024 | -9.995
-10 | -0.475 | 0.02455 | -0.028 | -19.368
-9.5 | -0.535 | 0.00849 | -0.032 | -62.959
-9 | -0.537 | 0.00816 | -0.033 | -65.81
-8.5 | -0.534 | 0.00788 | -0.033 | -67.77
-8 | -0.525 | 0.00764 | -0.033 | -68.73
-7.5 | -0.511 | 0.00746 | -0.033 | -68.484
-7 | -0.491 | 0.00722 | -0.033 | -68.076
-6.5 | -0.466 | 0.00703 | -0.033 | -66.238
-6 | -0.434 | 0.00676 | -0.033 | -64.27
-5.5 | -0.398 | 0.00665 | -0.033 | -59.858
-5 | -0.357 | 0.0066 | -0.033 | -53.986
-4.5 | -0.311 | 0.00645 | -0.033 | -48.201
-4 | -0.262 | 0.00638 | -0.034 | -41.034
-3.5 | -0.209 | 0.00629 | -0.034 | -33.281
-3 | -0.155 | 0.00624 | -0.034 | -24.808
-2.5 | -0.099 | 0.00627 | -0.034 | -15.75
-2 | -0.041 | 0.00621 | -0.034 | -6.665
-1.5 | 0.017 | 0.00621 | -0.034 | 2.696
-1 | 0.075 | 0.00621 | -0.034 | 12.109
-0.5 | 0.134 | 0.00623 | -0.034 | 21.465
0 | 0.192 | 0.00685 | -0.035 | 28.065
0.5 | 0.251 | 0.00689 | -0.035 | 36.418
1 | 0.309 | 0.00658 | -0.035 | 46.978
1.5 | 0.367 | 0.00663 | -0.035 | 55.388
2 | 0.426 | 0.00674 | -0.035 | 63.113
2.5 | 0.483 | 0.00682 | -0.035 | 70.866
3 | 0.539 | 0.00692 | -0.035 | 77.996
3.5 | 0.594 | 0.00699 | -0.035 | 85.02
4 | 0.647 | 0.00711 | -0.036 | 90.989
4.5 | 0.698 | 0.00727 | -0.036 | 95.979
5 | 0.746 | 0.00745 | -0.036 | 100.131
5.5 | 0.79 | 0.00769 | -0.036 | 102.649
6 | 0.829 | 0.00789 | -0.036 | 105.096
6.5 | 0.864 | 0.00804 | -0.036 | 107.486
7 | 0.894 | 0.00815 | -0.036 | 109.682
7.5 | 0.918 | 0.00865 | -0.037 | 106.197
8 | 0.936 | 0.00889 | -0.037 | 105.325
8.5 | 0.948 | 0.00917 | -0.037 | 103.332
9 | 0.953 | 0.00952 | -0.037 | 100.18
9.5 | 0.953 | 0.01004 | -0.037 | 94.893
10 | 0.947 | 0.01003 | -0.037 | 94.377
10.5 | 0.935 | 0.00977 | -0.037 | 95.69
11 | 0.916 | 0.00988 | -0.038 | 92.775
11.5 | 0.893 | 0.01205 | -0.038 | 74.102
12 | 0.864 | 0.01308 | -0.037 | 66.077
12.5 | 0.831 | 0.01463 | -0.037 | 56.764
13 | 0.794 | 0.01677 | -0.037 | 47.331
13.5 | 0.744 | 0.02016 | -0.036 | 36.889
14 | 0.69 | 0.02615 | -0.036 | 26.368

## 146. Re 20M Mach 0.00 (2)
BIGFOIL.COM POLAR EXPORT
D8018-S
D8018-S |  |  |  | Cl Max: | 1.9176 | at alpha= | 20 | deg
XFOIL ncrit=9 |  |  |  | L/D Max: | 147.566 | at alpha= | 8.5 | deg
Re: | 20000000 |  |  | Cd Min: | 0.03606 | at alpha= | 20 | deg
Mach: | 0 |  |  | Cl=0 at alpha= | -1.5764 | deg
|  |  |  | @ Cl=0.1, Cd= | 0.0049081
|  |  |  | @ Cl=0.4, Cd= | 0.0050224
|  |  |  | @ Cl=0.6, Cd= | 0.0055576
alpha (deg) | Cl | Cd | Cm | Cl/Cd
-7 | -0.6037 | 0.00609 | -0.0391 | -99.1297
-6.5 | -0.5485 | 0.00585 | -0.0388 | -93.7607
-6 | -0.4931 | 0.00568 | -0.0385 | -86.8134
-5.5 | -0.4377 | 0.00556 | -0.0382 | -78.723
-5 | -0.3822 | 0.00547 | -0.038 | -69.872
-4.5 | -0.3266 | 0.00539 | -0.0378 | -60.5937
-4 | -0.2709 | 0.00529 | -0.0375 | -51.2098
-3.5 | -0.2151 | 0.00516 | -0.0373 | -41.686
-3 | -0.1595 | 0.00512 | -0.0371 | -31.1523
-2.5 | -0.1033 | 0.00507 | -0.0369 | -20.3748
-2 | -0.0473 | 0.00504 | -0.0367 | -9.3849
-0.5 | 0.1202 | 0.00489 | -0.0362 | 24.5808
0 | 0.1758 | 0.00493 | -0.0359 | 35.6592
0.5 | 0.2316 | 0.00492 | -0.0358 | 47.0732
1 | 0.2874 | 0.00491 | -0.0356 | 58.5336
1.5 | 0.3431 | 0.00496 | -0.0354 | 69.1734
2 | 0.3987 | 0.00502 | -0.0352 | 79.4223
2.5 | 0.4541 | 0.00512 | -0.035 | 88.6914
3 | 0.5086 | 0.00531 | -0.0347 | 95.7815
3.5 | 0.5636 | 0.00543 | -0.0344 | 103.7937
4 | 0.6178 | 0.00562 | -0.0341 | 109.9288
5 | 0.7251 | 0.00603 | -0.0331 | 120.2488
5.5 | 0.7789 | 0.00614 | -0.0327 | 126.8567
6 | 0.8315 | 0.00614 | -0.032 | 135.4235
6.5 | 0.8855 | 0.00622 | -0.0316 | 142.3633
7 | 0.9462 | 0.00654 | -0.0327 | 144.6789
7.5 | 1.0053 | 0.00686 | -0.0335 | 146.5452
8 | 1.0583 | 0.00718 | -0.033 | 147.3955
8.5 | 1.1097 | 0.00752 | -0.0322 | 147.5665
9 | 1.1613 | 0.00787 | -0.0314 | 147.5604
9.5 | 1.213 | 0.00824 | -0.0307 | 147.2087
10 | 1.2644 | 0.00863 | -0.03 | 146.5122
10.5 | 1.3156 | 0.00904 | -0.0293 | 145.531
11 | 1.3662 | 0.00948 | -0.0286 | 144.1139
11.5 | 1.4162 | 0.00999 | -0.0278 | 141.7618
12 | 1.4625 | 0.01088 | -0.0264 | 134.421
12.5 | 1.5106 | 0.01148 | -0.0254 | 131.5854
13 | 1.5572 | 0.0122 | -0.0242 | 127.6393
13.5 | 1.6026 | 0.01298 | -0.0228 | 123.4669
14 | 1.6464 | 0.01381 | -0.0213 | 119.218
14.5 | 1.6907 | 0.01451 | -0.0198 | 116.5196
15 | 1.7298 | 0.01557 | -0.0177 | 111.0983
15.5 | 1.7691 | 0.01647 | -0.0156 | 107.4135
16 | 1.8077 | 0.01727 | -0.0135 | 104.6728
16.5 | 1.8349 | 0.01869 | -0.0099 | 98.1755
17 | 1.8702 | 0.01903 | -0.007 | 98.2764
17.5 | 1.8832 | 0.02016 | -0.0009 | 93.4127
18 | 1.89 | 0.022 | 0.0047 | 85.9091
18.5 | 1.9015 | 0.02397 | 0.0087 | 79.3283
19 | 1.8896 | 0.02819 | 0.0128 | 67.0309
19.5 | 1.9093 | 0.03153 | 0.0122 | 60.555
20 | 1.9176 | 0.03606 | 0.0113 | 53.178

## 147. Re 20M Mach 0.10 (1)
BIGFOIL.COM POLAR EXPORT
D8018-S
D8018-S |  |  |  | Cl Max: | 0.943 | at alpha= | 9 | deg
JavaFoil+Calcfoil stall+Eppler ext transition |  |  |  | L/D Max: | 107.293 | at alpha= | 6.5 | deg
Re: | 20000000 |  |  | Cd Min: | 0.0062 | at alpha= | -2 | deg
Mach: | 0.1 |  |  | Cl=0 at alpha= | -1.6441 | deg
|  |  |  | @ Cl=0.1, Cd= | 0.0062241
|  |  |  | @ Cl=0.4, Cd= | 0.0066973
|  |  |  | @ Cl=0.6, Cd= | 0.0069974
alpha (deg) | Cl | Cd | Cm | Cl/Cd
-14 | -0.291 | 0.09379 | -0.017 | -3.108
-13.5 | -0.31 | 0.08488 | -0.018 | -3.648
-13 | -0.335 | 0.06475 | -0.022 | -5.171
-12.5 | -0.355 | 0.05726 | -0.023 | -6.202
-12 | -0.363 | 0.06684 | -0.02 | -5.437
-11.5 | -0.381 | 0.06068 | -0.021 | -6.283
-11 | -0.467 | 0.01121 | -0.032 | -41.667
-10.5 | -0.415 | 0.04835 | -0.023 | -8.578
-10 | -0.439 | 0.03474 | -0.026 | -12.644
-9.5 | -0.511 | 0.00956 | -0.032 | -53.518
-9 | -0.522 | 0.00835 | -0.033 | -62.472
-8.5 | -0.522 | 0.00795 | -0.033 | -65.65
-8 | -0.516 | 0.00771 | -0.033 | -66.941
-7.5 | -0.505 | 0.00752 | -0.033 | -67.061
-7 | -0.487 | 0.00728 | -0.033 | -66.88
-6.5 | -0.463 | 0.00708 | -0.033 | -65.382
-6 | -0.433 | 0.00678 | -0.033 | -63.915
-5.5 | -0.398 | 0.00666 | -0.033 | -59.675
-5 | -0.357 | 0.00662 | -0.034 | -53.908
-4.5 | -0.312 | 0.00645 | -0.034 | -48.303
-4 | -0.263 | 0.00638 | -0.034 | -41.144
-3.5 | -0.21 | 0.0063 | -0.034 | -33.361
-3 | -0.156 | 0.00627 | -0.034 | -24.826
-2.5 | -0.099 | 0.00627 | -0.034 | -15.824
-2 | -0.042 | 0.0062 | -0.034 | -6.699
-1.5 | 0.017 | 0.00622 | -0.034 | 2.704
-1 | 0.076 | 0.00622 | -0.034 | 12.152
-0.5 | 0.134 | 0.00623 | -0.035 | 21.582
0 | 0.193 | 0.00686 | -0.035 | 28.184
0.5 | 0.252 | 0.00689 | -0.035 | 36.609
1 | 0.311 | 0.00661 | -0.035 | 47.035
1.5 | 0.369 | 0.00665 | -0.035 | 55.503
2 | 0.428 | 0.00674 | -0.035 | 63.425
2.5 | 0.486 | 0.00684 | -0.035 | 71.031
3 | 0.542 | 0.00692 | -0.035 | 78.332
3.5 | 0.597 | 0.00699 | -0.036 | 85.367
4 | 0.65 | 0.00712 | -0.036 | 91.289
4.5 | 0.701 | 0.00728 | -0.036 | 96.295
5 | 0.748 | 0.0075 | -0.036 | 99.83
5.5 | 0.792 | 0.00772 | -0.036 | 102.583
6 | 0.831 | 0.00795 | -0.036 | 104.601
6.5 | 0.866 | 0.00807 | -0.036 | 107.293
7 | 0.894 | 0.00835 | -0.037 | 107.024
7.5 | 0.916 | 0.00867 | -0.037 | 105.738
8 | 0.932 | 0.00891 | -0.037 | 104.623
8.5 | 0.941 | 0.00931 | -0.037 | 101.093
9 | 0.943 | 0.00963 | -0.037 | 97.936
9.5 | 0.939 | 0.01012 | -0.037 | 92.849
10 | 0.929 | 0.01012 | -0.038 | 91.832
10.5 | 0.913 | 0.0099 | -0.038 | 92.146
11 | 0.889 | 0.01145 | -0.038 | 77.673
11.5 | 0.861 | 0.01231 | -0.038 | 69.879
12 | 0.827 | 0.01345 | -0.038 | 61.453
12.5 | 0.787 | 0.01525 | -0.037 | 51.623
13 | 0.744 | 0.01797 | -0.037 | 41.427
13.5 | 0.687 | 0.02307 | -0.036 | 29.776
14 | 0.63 | 0.03006 | -0.035 | 20.948

## 148. Re 20M Mach 0.10 (2)
BIGFOIL.COM POLAR EXPORT
D8018-S
D8018-S |  |  |  | Cl Max: | 1.8656 | at alpha= | 18.5 | deg
XFOIL ncrit=9 |  |  |  | L/D Max: | 147.503 | at alpha= | 9 | deg
Re: | 20000000 |  |  | Cd Min: | 0.2327 | at alpha= | -19 | deg
Mach: | 0.1 |  |  | Cl=0 at alpha= | -1.5749 | deg
|  |  |  | @ Cl=0.1, Cd= | 0.0049222
|  |  |  | @ Cl=0.4, Cd= | 0.0050191
|  |  |  | @ Cl=0.6, Cd= | 0.0055562
alpha (deg) | Cl | Cd | Cm | Cl/Cd
-19 | -0.7514 | 0.2327 | 0.0578 | -3.2291
-18.5 | -0.7358 | 0.22714 | 0.055 | -3.2394
-18 | -0.7223 | 0.22049 | 0.0519 | -3.2759
-17.5 | -0.7079 | 0.21402 | 0.0488 | -3.3076
-17 | -0.6943 | 0.20694 | 0.0455 | -3.3551
-16 | -0.794 | 0.15028 | 0.0232 | -5.2835
-15.5 | -0.8554 | 0.12723 | 0.0119 | -6.7233
-15 | -1.2601 | 0.03586 | -0.0586 | -35.1394
-14.5 | -1.2587 | 0.03126 | -0.0585 | -40.2655
-14 | -1.2669 | 0.02534 | -0.0552 | -49.9961
-13.5 | -1.2374 | 0.02271 | -0.0531 | -54.487
-13 | -1.2062 | 0.01992 | -0.0509 | -60.5522
-12.5 | -1.1673 | 0.01792 | -0.049 | -65.1395
-12 | -1.1275 | 0.01593 | -0.047 | -70.7784
-11.5 | -1.0839 | 0.01451 | -0.0451 | -74.7002
-11 | -1.0294 | 0.01286 | -0.0456 | -80.0467
-9.5 | -0.8785 | 0.00851 | -0.043 | -103.2315
-9 | -0.8261 | 0.00781 | -0.0421 | -105.7746
-8.5 | -0.7722 | 0.0073 | -0.0415 | -105.7808
-6.5 | -0.5527 | 0.00588 | -0.0393 | -93.9966
-6 | -0.4968 | 0.0057 | -0.039 | -87.1579
-5.5 | -0.4409 | 0.00558 | -0.0387 | -79.0143
-5 | -0.3849 | 0.00548 | -0.0384 | -70.2372
-4 | -0.2727 | 0.0053 | -0.0378 | -51.4528
-3.5 | -0.2164 | 0.00517 | -0.0376 | -41.8569
-3 | -0.1605 | 0.00512 | -0.0373 | -31.3477
-2.5 | -0.1039 | 0.00508 | -0.0372 | -20.4528
-2 | -0.0477 | 0.00504 | -0.037 | -9.4643
-1.5 | 0.0084 | 0.00496 | -0.0367 | 1.6935
-1 | 0.0644 | 0.00496 | -0.0365 | 12.9839
-0.5 | 0.1209 | 0.0049 | -0.0363 | 24.6735
0 | 0.1768 | 0.00493 | -0.0361 | 35.8621
0.5 | 0.2329 | 0.00492 | -0.0359 | 47.3374
1 | 0.2891 | 0.00491 | -0.0358 | 58.8798
1.5 | 0.3451 | 0.00497 | -0.0356 | 69.4366
2 | 0.401 | 0.00502 | -0.0354 | 79.8805
2.5 | 0.4568 | 0.00512 | -0.0352 | 89.2188
3 | 0.5116 | 0.00531 | -0.0348 | 96.3465
3.5 | 0.5669 | 0.00543 | -0.0345 | 104.4015
5 | 0.7295 | 0.00605 | -0.0332 | 120.5785
5.5 | 0.7836 | 0.00615 | -0.0327 | 127.4146
6 | 0.8367 | 0.00615 | -0.0319 | 136.0488
6.5 | 0.8915 | 0.00625 | -0.0315 | 142.64
7 | 0.9526 | 0.00657 | -0.0326 | 144.9924
7.5 | 1.0125 | 0.0069 | -0.0334 | 146.7391
8 | 1.0655 | 0.00723 | -0.0327 | 147.3721
8.5 | 1.1175 | 0.00758 | -0.0318 | 147.4274
9 | 1.1697 | 0.00793 | -0.0309 | 147.5032
9.5 | 1.2219 | 0.00831 | -0.0301 | 147.0397
10 | 1.274 | 0.00872 | -0.0293 | 146.1009
10.5 | 1.3258 | 0.00915 | -0.0285 | 144.8962
11 | 1.3768 | 0.00965 | -0.0276 | 142.6736
11.5 | 1.4254 | 0.01041 | -0.0263 | 136.926
12.5 | 1.5221 | 0.01183 | -0.0237 | 128.6644
13 | 1.5686 | 0.01264 | -0.0222 | 124.0981
13.5 | 1.6134 | 0.01354 | -0.0204 | 119.1581
14 | 1.6563 | 0.01453 | -0.0185 | 113.9917
14.5 | 1.7 | 0.01533 | -0.0166 | 110.8937
15 | 1.7362 | 0.01664 | -0.0138 | 104.3389
15.5 | 1.7719 | 0.01778 | -0.0109 | 99.6569
16 | 1.8039 | 0.01896 | -0.0076 | 95.1424
16.5 | 1.8027 | 0.02087 | 0.0009 | 86.3776
17 | 1.8476 | 0.0208 | 0.0026 | 88.8269
17.5 | 1.8604 | 0.02246 | 0.0076 | 82.8317
18 | 1.8567 | 0.02559 | 0.0127 | 72.5557
18.5 | 1.8656 | 0.02866 | 0.0151 | 65.0942
19 | 1.7795 | 0.0455 | 0.0089 | 39.1099
19.5 | 1.7782 | 0.05198 | 0.0066 | 34.2093
20 | 1.8247 | 0.05183 | 0.0077 | 35.2055

## 149. Re 20M Mach 0.25 (1)
BIGFOIL.COM POLAR EXPORT
D8018-S
D8018-S |  |  |  | Cl Max: | 0.895 | at alpha= | 7.5 | deg
JavaFoil+Calcfoil stall+Eppler ext transition |  |  |  | L/D Max: | 106.249 | at alpha= | 6.5 | deg
Re: | 20000000 |  |  | Cd Min: | 0.00624 | at alpha= | -2 | deg
Mach: | 0.25 |  |  | Cl=0 at alpha= | -1.6417 | deg
|  |  |  | @ Cl=0.1, Cd= | 0.00626
|  |  |  | @ Cl=0.4, Cd= | 0.02459
|  |  |  | @ Cl=0.6, Cd= | 0.02459
alpha (deg) | Cl | Cd | Cm | Cl/Cd
-12 | -0.06 | 0.06751 | -0.021 | -0.886
-11.5 | -0.058 | 0.05905 | -0.022 | -0.974
-11 | -0.14 | 0.06549 | -0.019 | -2.134
-10.5 | -0.196 | 0.06 | -0.02 | -3.271
-10 | -0.242 | 0.05515 | -0.021 | -4.395
-9.5 | -0.284 | 0.04841 | -0.023 | -5.861
-9 | -0.325 | 0.0368 | -0.026 | -8.835
-8.5 | -0.412 | 0.00899 | -0.034 | -45.812
-8 | -0.435 | 0.00849 | -0.034 | -51.271
-7.5 | -0.447 | 0.00777 | -0.034 | -57.524
-7 | -0.449 | 0.00749 | -0.034 | -59.887
-6.5 | -0.44 | 0.00723 | -0.034 | -60.835
-6 | -0.421 | 0.00694 | -0.034 | -60.627
-5.5 | -0.393 | 0.00677 | -0.034 | -58.073
-5 | -0.357 | 0.00672 | -0.034 | -53.171
-4.5 | -0.315 | 0.00657 | -0.035 | -47.907
-4 | -0.267 | 0.00646 | -0.035 | -41.329
-3.5 | -0.215 | 0.00641 | -0.035 | -33.473
-3 | -0.159 | 0.00635 | -0.035 | -25.091
-2.5 | -0.102 | 0.00629 | -0.035 | -16.164
-2 | -0.043 | 0.00624 | -0.035 | -6.833
-1.5 | 0.017 | 0.00625 | -0.035 | 2.767
-1 | 0.078 | 0.00626 | -0.035 | 12.41
-0.5 | 0.138 | 0.00626 | -0.036 | 22.083
0 | 0.199 | 0.00691 | -0.036 | 28.75
0.5 | 0.259 | 0.00694 | -0.036 | 37.296
1 | 0.319 | 0.00666 | -0.036 | 47.906
1.5 | 0.379 | 0.00671 | -0.036 | 56.54
2 | 0.44 | 0.00681 | -0.036 | 64.547
2.5 | 0.499 | 0.0069 | -0.036 | 72.283
3 | 0.557 | 0.007 | -0.036 | 79.542
3.5 | 0.613 | 0.00709 | -0.037 | 86.478
4 | 0.666 | 0.00725 | -0.037 | 91.886
4.5 | 0.717 | 0.00744 | -0.037 | 96.355
5 | 0.763 | 0.00763 | -0.037 | 100.025
5.5 | 0.805 | 0.00791 | -0.037 | 101.763
6 | 0.84 | 0.00812 | -0.037 | 103.375
6.5 | 0.867 | 0.00816 | -0.037 | 106.249
7 | 0.886 | 0.00866 | -0.038 | 102.295
7.5 | 0.895 | 0.00904 | -0.038 | 99.032
8 | 0.893 | 0.00911 | -0.038 | 98.049
8.5 | 0.88 | 0.0098 | -0.038 | 89.868
9 | 0.856 | 0.00985 | -0.038 | 86.934
9.5 | 0.82 | 0.01002 | -0.038 | 81.825
10 | 0.773 | 0.00997 | -0.038 | 77.542
10.5 | 0.718 | 0.01006 | -0.039 | 71.344
11 | 0.648 | 0.01274 | -0.038 | 50.836
11.5 | 0.57 | 0.01453 | -0.038 | 39.244
12 | 0.485 | 0.01776 | -0.037 | 27.282
12.5 | 0.392 | 0.02459 | -0.036 | 15.923

## 150. Re 20M Mach 0.25 (2)
BIGFOIL.COM POLAR EXPORT
D8018-S
D8018-S |  |  |  | Cl Max: | 1.6657 | at alpha= | 14 | deg
XFOIL ncrit=9 |  |  |  | L/D Max: | 147.088 | at alpha= | 8 | deg
Re: | 20000000 |  |  | Cd Min: | 0.19321 | at alpha= | -16.5 | deg
Mach: | 0.25 |  |  | Cl=0 at alpha= | -1.5741 | deg
|  |  |  | @ Cl=0.1, Cd= | 0.0049296
|  |  |  | @ Cl=0.4, Cd= | 0.0050282
|  |  |  | @ Cl=0.6, Cd= | 0.0055718
alpha (deg) | Cl | Cd | Cm | Cl/Cd
-16.5 | -0.7043 | 0.19321 | 0.0404 | -3.6453
-16 | -0.6889 | 0.18743 | 0.0377 | -3.6755
-15.5 | -0.6767 | 0.18033 | 0.0347 | -3.7526
-15 | -0.6643 | 0.17315 | 0.0315 | -3.8366
-14.5 | -0.6591 | 0.16366 | 0.0277 | -4.0273
-14 | -0.7012 | 0.14132 | 0.0186 | -4.9618
-13.5 | -0.775 | 0.1154 | 0.0054 | -6.7158
-13 | -0.8061 | 0.10095 | -0.0026 | -7.9851
-12.5 | -0.8321 | 0.08813 | -0.0103 | -9.4417
-12 | -1.0479 | 0.03711 | -0.0579 | -28.2377
-11.5 | -1.0754 | 0.02557 | -0.0586 | -42.0571
-11 | -1.0577 | 0.02014 | -0.0554 | -52.5174
-10.5 | -1.0107 | 0.01577 | -0.0555 | -64.09
-10 | -0.9586 | 0.0135 | -0.0541 | -71.0074
-9.5 | -0.91 | 0.01177 | -0.0516 | -77.3152
-8 | -0.7491 | 0.00781 | -0.046 | -95.9155
-7.5 | -0.692 | 0.00713 | -0.0447 | -97.0547
-7 | -0.6342 | 0.00663 | -0.0436 | -95.6561
-6.5 | -0.5759 | 0.00619 | -0.0426 | -93.0372
-6 | -0.5173 | 0.00585 | -0.0418 | -88.4274
-5.5 | -0.4586 | 0.00566 | -0.0411 | -81.0247
-5 | -0.4 | 0.00553 | -0.0406 | -72.3327
-4.5 | -0.3414 | 0.00544 | -0.04 | -62.7574
-3.5 | -0.2242 | 0.00522 | -0.0392 | -42.9502
-3 | -0.1662 | 0.00513 | -0.0388 | -32.3977
-2.5 | -0.1077 | 0.00509 | -0.0385 | -21.1591
-2 | -0.0494 | 0.00506 | -0.0382 | -9.7628
-1.5 | 0.0086 | 0.00498 | -0.0379 | 1.7269
-1 | 0.0664 | 0.00497 | -0.0376 | 13.3602
-0.5 | 0.1246 | 0.0049 | -0.0374 | 25.4286
0 | 0.1823 | 0.00493 | -0.0371 | 36.9777
0.5 | 0.2402 | 0.00493 | -0.0369 | 48.7221
1 | 0.2982 | 0.00492 | -0.0367 | 60.6098
1.5 | 0.3558 | 0.00499 | -0.0364 | 71.3026
2 | 0.4137 | 0.00504 | -0.0362 | 82.0833
2.5 | 0.4713 | 0.00514 | -0.0359 | 91.6926
3 | 0.528 | 0.00535 | -0.0355 | 98.6916
4 | 0.6416 | 0.0057 | -0.0345 | 112.5614
4.5 | 0.6974 | 0.00597 | -0.0338 | 116.8174
5 | 0.7537 | 0.00615 | -0.0331 | 122.5528
5.5 | 0.8103 | 0.00624 | -0.0325 | 129.8558
6 | 0.8651 | 0.00626 | -0.0313 | 138.1949
6.5 | 0.9257 | 0.00643 | -0.0313 | 143.9658
8 | 1.1061 | 0.00752 | -0.0307 | 147.0878
8.5 | 1.1613 | 0.00791 | -0.0293 | 146.8142
9 | 1.2168 | 0.00834 | -0.0279 | 145.8993
9.5 | 1.2724 | 0.0088 | -0.0264 | 144.5909
10 | 1.3275 | 0.00935 | -0.0248 | 141.9786
10.5 | 1.3814 | 0.01007 | -0.0229 | 137.1797
11 | 1.433 | 0.01103 | -0.0206 | 129.9184
11.5 | 1.4845 | 0.01195 | -0.0182 | 124.2259
12 | 1.532 | 0.01323 | -0.0152 | 115.7974
12.5 | 1.5806 | 0.01431 | -0.0123 | 110.4542
13 | 1.62 | 0.01606 | -0.0082 | 100.8717
13.5 | 1.6523 | 0.01808 | -0.0034 | 91.3883
14 | 1.6657 | 0.02068 | 0.0038 | 80.5464
14.5 | 1.6515 | 0.02345 | 0.0139 | 70.4264
15 | 1.6349 | 0.02863 | 0.0184 | 57.1044
15.5 | 1.6187 | 0.03659 | 0.0166 | 44.2389
16 | 1.5753 | 0.0491 | 0.0102 | 32.0835
16.5 | 1.5405 | 0.06197 | 0.0028 | 24.8588
17 | 1.4874 | 0.07768 | -0.0057 | 19.1478
17.5 | 1.4489 | 0.09032 | -0.0107 | 16.0419
18 | 1.3549 | 0.11108 | -0.0202 | 12.1975
18.5 | 1.2913 | 0.13217 | -0.0338 | 9.77
19 | 1.2293 | 0.15469 | -0.0491 | 7.9469

## 151. Re 20M Mach 0.50 (1)
BIGFOIL.COM POLAR EXPORT
D8018-S
D8018-S |  |  |  | Cl Max: | 1.156 | at alpha= | 20 | deg
JavaFoil+Calcfoil stall+Eppler ext transition |  |  |  | L/D Max: | 94.787 | at alpha= | 4.5 | deg
Re: | 20000000 |  |  | Cd Min: | 0.00641 | at alpha= | -0.5 | deg
Mach: | 0.5 |  |  | Cl=0 at alpha= | -1.6439 | deg
|  |  |  | @ Cl=0.1, Cd= | 0.0064181
|  |  |  | @ Cl=0.4, Cd= | 0.0070988
|  |  |  | @ Cl=0.6, Cd= | 0.010153
alpha (deg) | Cl | Cd | Cm | Cl/Cd
-20 | -0.986 | 0.16026 | -0.023 | -6.152
-19.5 | -0.955 | 0.18004 | -0.022 | -5.302
-19 | -0.931 | 0.15887 | -0.022 | -5.857
-18.5 | -0.907 | 0.14309 | -0.022 | -6.335
-18 | -0.876 | 0.15436 | -0.021 | -5.676
-17.5 | -0.852 | 0.1346 | -0.022 | -6.333
-17 | -0.829 | 0.12151 | -0.023 | -6.819
-16.5 | -0.798 | 0.12609 | -0.022 | -6.332
-16 | -0.775 | 0.11111 | -0.022 | -6.977
-15.5 | -0.745 | 0.11586 | -0.021 | -6.429
-15 | -0.722 | 0.10091 | -0.022 | -7.154
-14.5 | -0.697 | 0.09202 | -0.023 | -7.578
-14 | -0.667 | 0.09229 | -0.022 | -7.23
-13.5 | -0.639 | 0.09026 | -0.021 | -7.081
-13 | -0.622 | 0.07331 | -0.024 | -8.482
-12.5 | -0.594 | 0.07047 | -0.024 | -8.429
-12 | -0.575 | 0.05879 | -0.026 | -9.79
-11.5 | -0.549 | 0.05517 | -0.027 | -9.947
-11 | -0.524 | 0.05018 | -0.027 | -10.445
-10.5 | -0.488 | 0.05464 | -0.025 | -8.939
-10 | -0.462 | 0.05096 | -0.026 | -9.069
-9.5 | -0.479 | 0.02002 | -0.034 | -23.909
-9 | -0.48 | 0.01057 | -0.037 | -45.418
-8.5 | -0.454 | 0.00967 | -0.037 | -46.981
-8 | -0.424 | 0.00887 | -0.038 | -47.813
-7.5 | -0.391 | 0.00867 | -0.038 | -45.089
-7 | -0.356 | 0.00891 | -0.038 | -39.998
-6.5 | -0.325 | 0.00814 | -0.038 | -39.854
-6 | -0.291 | 0.00806 | -0.038 | -36.114
-5.5 | -0.258 | 0.00757 | -0.038 | -34.086
-5 | -0.224 | 0.00719 | -0.039 | -31.225
-4.5 | -0.191 | 0.00696 | -0.039 | -27.473
-4 | -0.254 | 0.00684 | -0.039 | -37.101
-3.5 | -0.225 | 0.00666 | -0.039 | -33.789
-3 | -0.173 | 0.00656 | -0.039 | -26.383
-2.5 | -0.112 | 0.00653 | -0.039 | -17.188
-2 | -0.047 | 0.00646 | -0.039 | -7.338
-1.5 | 0.019 | 0.00643 | -0.039 | 2.999
-1 | 0.087 | 0.00642 | -0.04 | 13.523
-0.5 | 0.154 | 0.00641 | -0.04 | 24.109
0 | 0.222 | 0.00709 | -0.04 | 31.339
0.5 | 0.289 | 0.00717 | -0.04 | 40.39
1 | 0.357 | 0.00724 | -0.04 | 49.268
1.5 | 0.424 | 0.00702 | -0.04 | 60.413
2 | 0.491 | 0.00712 | -0.04 | 68.97
2.5 | 0.557 | 0.00725 | -0.041 | 76.822
3 | 0.62 | 0.00744 | -0.041 | 83.235
3.5 | 0.679 | 0.00758 | -0.041 | 89.566
4 | 0.731 | 0.00784 | -0.041 | 93.286
4.5 | 0.772 | 0.00814 | -0.041 | 94.787
5 | 0.789 | 0.00841 | -0.041 | 93.838
5.5 | 0.745 | 0.00888 | -0.042 | 83.841
6 | 0.51 | 0.00931 | -0.042 | 54.795
6.5 | 0.543 | 0.00994 | -0.042 | 54.667
7 | 0.576 | 0.00995 | -0.042 | 57.858
7.5 | 0.608 | 0.01022 | -0.042 | 59.547
8 | 0.64 | 0.01029 | -0.042 | 62.258
8.5 | 0.672 | 0.01187 | -0.042 | 56.577
9 | 0.699 | 0.01305 | -0.042 | 53.572
9.5 | 0.73 | 0.01351 | -0.042 | 53.994
10 | 0.632 | 0.0666 | -0.026 | 9.489
10.5 | 0.78 | 0.01652 | -0.042 | 47.203
11 | 0.793 | 0.02077 | -0.041 | 38.197
11.5 | 0.826 | 0.02071 | -0.041 | 39.908
12 | 0.83 | 0.02919 | -0.04 | 28.45
12.5 | 0.838 | 0.0389 | -0.038 | 21.551
13 | 0.808 | 0.07447 | -0.031 | 10.847
13.5 | 0.836 | 0.07776 | -0.031 | 10.747
14 | 0.84 | 0.10583 | -0.026 | 7.933
14.5 | 0.869 | 0.10786 | -0.027 | 8.06
15 | 0.9 | 0.1076 | -0.029 | 8.362
15.5 | 0.917 | 0.1333 | -0.026 | 6.881
16 | 0.947 | 0.13105 | -0.028 | 7.225
16.5 | 0.979 | 0.12525 | -0.029 | 7.817
17 | 0.999 | 0.14395 | -0.028 | 6.943
17.5 | 1.03 | 0.14 | -0.03 | 7.361
18 | 1.051 | 0.16258 | -0.029 | 6.466
18.5 | 1.082 | 0.154 | -0.03 | 7.029
19 | 1.104 | 0.17822 | -0.029 | 6.195
19.5 | 1.128 | 0.19816 | -0.029 | 5.692
20 | 1.156 | 0.19807 | -0.03 | 5.834

## 152. Re 20M Mach 0.50 (2)
BIGFOIL.COM POLAR EXPORT
D8018-S
D8018-S |  |  |  | Cl Max: | 1.2201 | at alpha= | 7.5 | deg
XFOIL ncrit=9 |  |  |  | L/D Max: | 147.359 | at alpha= | 6 | deg
Re: | 20000000 |  |  | Cd Min: | 0.26198 | at alpha= | -19.5 | deg
Mach: | 0.5 |  |  | Cl=0 at alpha= | -1.5667 | deg
|  |  |  | @ Cl=0.1, Cd= | 0.0049924
|  |  |  | @ Cl=0.4, Cd= | 0.0050654
|  |  |  | @ Cl=0.6, Cd= | 0.005504
alpha (deg) | Cl | Cd | Cm | Cl/Cd
-19.5 | -0.8347 | 0.26198 | 0.0717 | -3.1861
-19 | -0.813 | 0.25429 | 0.0669 | -3.1971
-18.5 | -0.7906 | 0.24738 | 0.0623 | -3.1959
-18 | -0.7695 | 0.23947 | 0.0577 | -3.2133
-17.5 | -0.7471 | 0.23225 | 0.0535 | -3.2168
-17 | -0.7273 | 0.22426 | 0.0494 | -3.2431
-16.5 | -0.7088 | 0.21682 | 0.0459 | -3.2691
-16 | -0.693 | 0.20931 | 0.043 | -3.3109
-15.5 | -0.6784 | 0.2012 | 0.0398 | -3.3718
-15 | -0.6643 | 0.19198 | 0.0362 | -3.4603
-14.5 | -0.6503 | 0.18303 | 0.0326 | -3.553
-14 | -0.6367 | 0.17451 | 0.0292 | -3.6485
-12 | -0.578 | 0.14348 | 0.0165 | -4.0284
-11.5 | -0.5684 | 0.13477 | 0.0131 | -4.2176
-11 | -0.5521 | 0.12813 | 0.0104 | -4.3089
-10.5 | -0.5563 | 0.11631 | 0.0055 | -4.7829
-10 | -0.5486 | 0.10757 | 0.0014 | -5.0999
-9.5 | -0.5385 | 0.09474 | -0.0096 | -5.684
-8.5 | -0.5095 | 0.06695 | -0.0431 | -7.6102
-8 | -0.5267 | 0.05899 | -0.0463 | -8.9286
-7.5 | -0.5491 | 0.05184 | -0.05 | -10.5922
-7 | -0.5569 | 0.0403 | -0.0591 | -13.8189
-6.5 | -0.5614 | 0.02815 | -0.0628 | -19.9432
-6 | -0.5612 | 0.0167 | -0.0615 | -33.6048
-5.5 | -0.5363 | 0.00837 | -0.0566 | -64.0741
-5 | -0.4724 | 0.00632 | -0.0526 | -74.7468
-4.5 | -0.4018 | 0.00579 | -0.0501 | -69.3955
-4 | -0.3315 | 0.00557 | -0.0482 | -59.5153
-3.5 | -0.2617 | 0.00542 | -0.0468 | -48.2841
-3 | -0.1928 | 0.00528 | -0.0456 | -36.5152
-2.5 | -0.1254 | 0.00517 | -0.0446 | -24.2553
-2 | -0.0578 | 0.00511 | -0.0438 | -11.3112
-1.5 | 0.0089 | 0.00506 | -0.0431 | 1.7589
-1 | 0.075 | 0.005 | -0.0425 | 15
-0.5 | 0.141 | 0.00498 | -0.042 | 28.3133
0 | 0.2069 | 0.00495 | -0.0415 | 41.798
1 | 0.3386 | 0.005 | -0.0406 | 67.72
1.5 | 0.4043 | 0.00507 | -0.0401 | 79.7436
2 | 0.4703 | 0.00516 | -0.0395 | 91.1434
2.5 | 0.5364 | 0.00528 | -0.0388 | 101.5909
3 | 0.6017 | 0.00551 | -0.0379 | 109.2015
3.5 | 0.6676 | 0.0057 | -0.0369 | 117.1228
4 | 0.7317 | 0.00611 | -0.0353 | 119.7545
4.5 | 0.7977 | 0.0064 | -0.0337 | 124.6406
5 | 0.865 | 0.00653 | -0.032 | 132.4655
5.5 | 0.9321 | 0.00666 | -0.0298 | 139.955
6 | 0.9932 | 0.00674 | -0.0259 | 147.3591
6.5 | 1.0814 | 0.0074 | -0.0266 | 146.1351
7 | 1.1797 | 0.00837 | -0.0186 | 140.9438
7.5 | 1.2201 | 0.01122 | -0.0108 | 108.7433