## index
index | Re | Mach | Datasource
1 | 50000 | 0 | JavaFoil+Calcfoil stall+Eppler ext transition
2 | 50000 | 0 | XFOIL ncrit=9
3 | 50000 | 0.1 | JavaFoil+Calcfoil stall+Eppler ext transition
4 | 50000 | 0.1 | XFOIL ncrit=9
5 | 50000 | 0.25 | JavaFoil+Calcfoil stall+Eppler ext transition
6 | 50000 | 0.25 | XFOIL ncrit=9
7 | 50000 | 0.5 | JavaFoil+Calcfoil stall+Eppler ext transition
8 | 50000 | 0.5 | XFOIL ncrit=9
9 | 100000 | 0 | JavaFoil+Calcfoil stall+Eppler ext transition
10 | 100000 | 0 | XFOIL ncrit=9
11 | 100000 | 0.1 | JavaFoil+Calcfoil stall+Eppler ext transition
12 | 100000 | 0.1 | XFOIL ncrit=9
13 | 100000 | 0.25 | JavaFoil+Calcfoil stall+Eppler ext transition
14 | 100000 | 0.25 | XFOIL ncrit=9
15 | 100000 | 0.5 | JavaFoil+Calcfoil stall+Eppler ext transition
16 | 100000 | 0.5 | XFOIL ncrit=9
17 | 250000 | 0 | JavaFoil+Calcfoil stall+Eppler ext transition
18 | 250000 | 0 | XFOIL ncrit=9
19 | 250000 | 0.1 | JavaFoil+Calcfoil stall+Eppler ext transition
20 | 250000 | 0.1 | XFOIL ncrit=9
21 | 250000 | 0.25 | JavaFoil+Calcfoil stall+Eppler ext transition
22 | 250000 | 0.25 | XFOIL ncrit=9
23 | 250000 | 0.5 | JavaFoil+Calcfoil stall+Eppler ext transition
24 | 250000 | 0.5 | XFOIL ncrit=9
25 | 500000 | 0 | JavaFoil+Calcfoil stall+Eppler ext transition
26 | 500000 | 0 | XFOIL ncrit=9
27 | 500000 | 0.1 | JavaFoil+Calcfoil stall+Eppler ext transition
28 | 500000 | 0.1 | XFOIL ncrit=9
29 | 500000 | 0.25 | JavaFoil+Calcfoil stall+Eppler ext transition
30 | 500000 | 0.25 | XFOIL ncrit=9
31 | 500000 | 0.5 | JavaFoil+Calcfoil stall+Eppler ext transition
32 | 500000 | 0.5 | XFOIL ncrit=9
33 | 750000 | 0 | JavaFoil+Calcfoil stall+Eppler ext transition
34 | 750000 | 0 | XFOIL ncrit=9
35 | 750000 | 0.1 | JavaFoil+Calcfoil stall+Eppler ext transition
36 | 750000 | 0.1 | XFOIL ncrit=9
37 | 750000 | 0.25 | JavaFoil+Calcfoil stall+Eppler ext transition
38 | 750000 | 0.25 | XFOIL ncrit=9
39 | 750000 | 0.5 | JavaFoil+Calcfoil stall+Eppler ext transition
40 | 750000 | 0.5 | XFOIL ncrit=9
41 | 1000000 | 0 | JavaFoil+Calcfoil stall+Eppler ext transition
42 | 1000000 | 0 | XFOIL ncrit=9
43 | 1000000 | 0.1 | JavaFoil+Calcfoil stall+Eppler ext transition
44 | 1000000 | 0.1 | XFOIL ncrit=9
45 | 1000000 | 0.25 | JavaFoil+Calcfoil stall+Eppler ext transition
46 | 1000000 | 0.25 | XFOIL ncrit=9
47 | 1000000 | 0.5 | JavaFoil+Calcfoil stall+Eppler ext transition
48 | 1000000 | 0.5 | XFOIL ncrit=9
49 | 2000000 | 0 | JavaFoil+Calcfoil stall+Eppler ext transition
50 | 2000000 | 0 | XFOIL ncrit=9
51 | 2000000 | 0.1 | JavaFoil+Calcfoil stall+Eppler ext transition
52 | 2000000 | 0.1 | XFOIL ncrit=9
53 | 2000000 | 0.25 | JavaFoil+Calcfoil stall+Eppler ext transition
54 | 2000000 | 0.25 | XFOIL ncrit=9
55 | 2000000 | 0.5 | JavaFoil+Calcfoil stall+Eppler ext transition
56 | 2000000 | 0.5 | XFOIL ncrit=9
57 | 3000000 | 0 | JavaFoil+Calcfoil stall+Eppler ext transition
58 | 3000000 | 0 | XFOIL ncrit=9
59 | 3000000 | 0.1 | JavaFoil+Calcfoil stall+Eppler ext transition
60 | 3000000 | 0.1 | XFOIL ncrit=9
61 | 3000000 | 0.25 | JavaFoil+Calcfoil stall+Eppler ext transition
62 | 3000000 | 0.25 | XFOIL ncrit=9
63 | 3000000 | 0.5 | JavaFoil+Calcfoil stall+Eppler ext transition
64 | 3000000 | 0.5 | XFOIL ncrit=9
65 | 4000000 | 0 | JavaFoil+Calcfoil stall+Eppler ext transition
66 | 4000000 | 0 | XFOIL ncrit=9
67 | 4000000 | 0.1 | JavaFoil+Calcfoil stall+Eppler ext transition
68 | 4000000 | 0.1 | XFOIL ncrit=9
69 | 4000000 | 0.25 | JavaFoil+Calcfoil stall+Eppler ext transition
70 | 4000000 | 0.25 | XFOIL ncrit=9
71 | 4000000 | 0.5 | JavaFoil+Calcfoil stall+Eppler ext transition
72 | 4000000 | 0.5 | XFOIL ncrit=9
73 | 5000000 | 0 | JavaFoil+Calcfoil stall+Eppler ext transition
74 | 5000000 | 0 | XFOIL ncrit=9
75 | 5000000 | 0.1 | JavaFoil+Calcfoil stall+Eppler ext transition
76 | 5000000 | 0.1 | XFOIL ncrit=9
77 | 5000000 | 0.25 | JavaFoil+Calcfoil stall+Eppler ext transition
78 | 5000000 | 0.25 | XFOIL ncrit=9
79 | 5000000 | 0.5 | JavaFoil+Calcfoil stall+Eppler ext transition
80 | 5000000 | 0.5 | XFOIL ncrit=9
81 | 6000000 | 0 | JavaFoil+Calcfoil stall+Eppler ext transition
82 | 6000000 | 0 | XFOIL ncrit=9
83 | 6000000 | 0.1 | JavaFoil+Calcfoil stall+Eppler ext transition
84 | 6000000 | 0.1 | XFOIL ncrit=9
85 | 6000000 | 0.25 | JavaFoil+Calcfoil stall+Eppler ext transition
86 | 6000000 | 0.25 | XFOIL ncrit=9
87 | 6000000 | 0.5 | JavaFoil+Calcfoil stall+Eppler ext transition
88 | 6000000 | 0.5 | XFOIL ncrit=9
89 | 7000000 | 0 | JavaFoil+Calcfoil stall+Eppler ext transition
90 | 7000000 | 0 | XFOIL ncrit=9
91 | 7000000 | 0.1 | JavaFoil+Calcfoil stall+Eppler ext transition
92 | 7000000 | 0.1 | XFOIL ncrit=9
93 | 7000000 | 0.25 | JavaFoil+Calcfoil stall+Eppler ext transition
94 | 7000000 | 0.25 | XFOIL ncrit=9
95 | 7000000 | 0.5 | JavaFoil+Calcfoil stall+Eppler ext transition
96 | 7000000 | 0.5 | XFOIL ncrit=9
97 | 8000000 | 0 | JavaFoil+Calcfoil stall+Eppler ext transition
98 | 8000000 | 0 | XFOIL ncrit=9
99 | 8000000 | 0.1 | JavaFoil+Calcfoil stall+Eppler ext transition
100 | 8000000 | 0.1 | XFOIL ncrit=9
101 | 8000000 | 0.25 | JavaFoil+Calcfoil stall+Eppler ext transition
102 | 8000000 | 0.25 | XFOIL ncrit=9
103 | 8000000 | 0.5 | JavaFoil+Calcfoil stall+Eppler ext transition
104 | 8000000 | 0.5 | XFOIL ncrit=9
105 | 10000000 | 0 | JavaFoil+Calcfoil stall+Eppler ext transition
106 | 10000000 | 0 | XFOIL ncrit=9
107 | 10000000 | 0.1 | JavaFoil+Calcfoil stall+Eppler ext transition
108 | 10000000 | 0.1 | XFOIL ncrit=9
109 | 10000000 | 0.25 | JavaFoil+Calcfoil stall+Eppler ext transition
110 | 10000000 | 0.25 | XFOIL ncrit=9
111 | 10000000 | 0.5 | JavaFoil+Calcfoil stall+Eppler ext transition
112 | 10000000 | 0.5 | XFOIL ncrit=9
113 | 12000000 | 0 | JavaFoil+Calcfoil stall+Eppler ext transition
114 | 12000000 | 0 | XFOIL ncrit=9
115 | 12000000 | 0.1 | JavaFoil+Calcfoil stall+Eppler ext transition
116 | 12000000 | 0.1 | XFOIL ncrit=9
117 | 12000000 | 0.25 | JavaFoil+Calcfoil stall+Eppler ext transition
118 | 12000000 | 0.25 | XFOIL ncrit=9
119 | 12000000 | 0.5 | JavaFoil+Calcfoil stall+Eppler ext transition
120 | 12000000 | 0.5 | XFOIL ncrit=9
121 | 14000000 | 0 | JavaFoil+Calcfoil stall+Eppler ext transition
122 | 14000000 | 0 | XFOIL ncrit=9
123 | 14000000 | 0.1 | JavaFoil+Calcfoil stall+Eppler ext transition
124 | 14000000 | 0.1 | XFOIL ncrit=9
125 | 14000000 | 0.25 | JavaFoil+Calcfoil stall+Eppler ext transition
126 | 14000000 | 0.25 | XFOIL ncrit=9
127 | 14000000 | 0.5 | JavaFoil+Calcfoil stall+Eppler ext transition
128 | 14000000 | 0.5 | XFOIL ncrit=9
129 | 16000000 | 0 | JavaFoil+Calcfoil stall+Eppler ext transition
130 | 16000000 | 0 | XFOIL ncrit=9
131 | 16000000 | 0.1 | JavaFoil+Calcfoil stall+Eppler ext transition
132 | 16000000 | 0.1 | XFOIL ncrit=9
133 | 16000000 | 0.25 | JavaFoil+Calcfoil stall+Eppler ext transition
134 | 16000000 | 0.25 | XFOIL ncrit=9
135 | 16000000 | 0.5 | JavaFoil+Calcfoil stall+Eppler ext transition
136 | 16000000 | 0.5 | XFOIL ncrit=9
137 | 18000000 | 0 | JavaFoil+Calcfoil stall+Eppler ext transition
138 | 18000000 | 0 | XFOIL ncrit=9
139 | 18000000 | 0.1 | JavaFoil+Calcfoil stall+Eppler ext transition
140 | 18000000 | 0.1 | XFOIL ncrit=9
141 | 18000000 | 0.25 | JavaFoil+Calcfoil stall+Eppler ext transition
142 | 18000000 | 0.25 | XFOIL ncrit=9
143 | 18000000 | 0.5 | JavaFoil+Calcfoil stall+Eppler ext transition
144 | 18000000 | 0.5 | XFOIL ncrit=9
145 | 20000000 | 0 | JavaFoil+Calcfoil stall+Eppler ext transition
146 | 20000000 | 0 | XFOIL ncrit=9
147 | 20000000 | 0.1 | JavaFoil+Calcfoil stall+Eppler ext transition
148 | 20000000 | 0.1 | XFOIL ncrit=9
149 | 20000000 | 0.25 | JavaFoil+Calcfoil stall+Eppler ext transition
150 | 20000000 | 0.25 | XFOIL ncrit=9
151 | 20000000 | 0.5 | JavaFoil+Calcfoil stall+Eppler ext transition
152 | 20000000 | 0.5 | XFOIL ncrit=9

## 1. Re 50k Mach 0.00 (1)
BIGFOIL.COM POLAR EXPORT
NACA4315
NACA4315 |  |  |  | Cl Max: | 1.675 | at alpha= | 13.5 | deg
JavaFoil+Calcfoil stall+Eppler ext transition |  |  |  | L/D Max: | 39.382 | at alpha= | 4.5 | deg
Re: | 50000 |  |  | Cd Min: | 0.01885 | at alpha= | -3.5 | deg
Mach: | 0 |  |  | Cl=0 at alpha= | -4.21 | deg
|  |  |  | @ Cl=0.1, Cd= | 0.018949
|  |  |  | @ Cl=0.4, Cd= | 0.020271
|  |  |  | @ Cl=0.6, Cd= | 0.020536
alpha (deg) | Cl | Cd | Cm | Cl/Cd
-20 | -0.858 | 0.27682 | -0.029 | -3.099
-19.5 | -0.862 | 0.26045 | -0.029 | -3.309
-19 | -0.864 | 0.24585 | -0.03 | -3.516
-18.5 | -0.865 | 0.23266 | -0.03 | -3.719
-18 | -0.864 | 0.22055 | -0.03 | -3.918
-17.5 | -0.861 | 0.20891 | -0.031 | -4.121
-17 | -0.856 | 0.19683 | -0.031 | -4.347
-16.5 | -0.848 | 0.18534 | -0.031 | -4.576
-16 | -0.838 | 0.17512 | -0.031 | -4.786
-15.5 | -0.826 | 0.16514 | -0.032 | -5.002
-15 | -0.811 | 0.15545 | -0.032 | -5.218
-14.5 | -0.794 | 0.14609 | -0.033 | -5.433
-14 | -0.773 | 0.13744 | -0.033 | -5.624
-13.5 | -0.75 | 0.12882 | -0.033 | -5.82
-13 | -0.724 | 0.12079 | -0.034 | -5.996
-12.5 | -0.697 | 0.11366 | -0.034 | -6.129
-12 | -0.667 | 0.10665 | -0.035 | -6.251
-11.5 | -0.635 | 0.09996 | -0.035 | -6.349
-11 | -0.601 | 0.0939 | -0.036 | -6.396
-10.5 | -0.565 | 0.08799 | -0.036 | -6.417
-10 | -0.527 | 0.08256 | -0.037 | -6.382
-9.5 | -0.487 | 0.07744 | -0.037 | -6.292
-9 | -0.446 | 0.07276 | -0.038 | -6.129
-8.5 | -0.403 | 0.06843 | -0.039 | -5.896
-8 | -0.36 | 0.06429 | -0.04 | -5.596
-7.5 | -0.315 | 0.06053 | -0.041 | -5.202
-7 | -0.269 | 0.05707 | -0.042 | -4.717
-6.5 | -0.223 | 0.05383 | -0.043 | -4.134
-6 | -0.175 | 0.05086 | -0.044 | -3.444
-5.5 | -0.127 | 0.04803 | -0.046 | -2.648
-5 | -0.079 | 0.04535 | -0.048 | -1.733
-4.5 | -0.029 | 0.04251 | -0.051 | -0.69
-4 | 0.021 | 0.03906 | -0.055 | 0.534
-3.5 | 0.086 | 0.01885 | -0.082 | 4.577
-3 | 0.148 | 0.01929 | -0.083 | 7.657
-2.5 | 0.209 | 0.01925 | -0.083 | 10.872
-2 | 0.271 | 0.01985 | -0.083 | 13.655
-1.5 | 0.333 | 0.01994 | -0.084 | 16.674
-1 | 0.394 | 0.02017 | -0.084 | 19.522
-0.5 | 0.455 | 0.0212 | -0.085 | 21.467
0 | 0.512 | 0.01965 | -0.085 | 26.07
0.5 | 0.572 | 0.02036 | -0.085 | 28.082
1 | 0.631 | 0.02073 | -0.085 | 30.454
1.5 | 0.69 | 0.02116 | -0.085 | 32.607
2 | 0.748 | 0.02166 | -0.085 | 34.529
2.5 | 0.805 | 0.02223 | -0.085 | 36.204
3 | 0.861 | 0.02291 | -0.085 | 37.573
3.5 | 0.915 | 0.02371 | -0.085 | 38.58
4 | 0.967 | 0.02468 | -0.085 | 39.162
4.5 | 1.017 | 0.02583 | -0.085 | 39.382
5 | 1.065 | 0.02724 | -0.084 | 39.093
5.5 | 1.11 | 0.02894 | -0.083 | 38.35
6 | 1.154 | 0.0309 | -0.083 | 37.33
6.5 | 1.196 | 0.03313 | -0.082 | 36.091
7 | 1.238 | 0.03553 | -0.081 | 34.84
7.5 | 1.281 | 0.03788 | -0.081 | 33.823
8 | 1.324 | 0.04037 | -0.08 | 32.793
8.5 | 1.367 | 0.04286 | -0.08 | 31.898
9 | 1.411 | 0.04529 | -0.08 | 31.142
9.5 | 1.455 | 0.04766 | -0.081 | 30.523
10 | 1.499 | 0.04991 | -0.081 | 30.046
10.5 | 1.547 | 0.05174 | -0.082 | 29.902
11 | 1.593 | 0.05464 | -0.083 | 29.158
11.5 | 1.619 | 0.05923 | -0.083 | 27.334
12 | 1.639 | 0.06436 | -0.082 | 25.472
12.5 | 1.656 | 0.07026 | -0.081 | 23.565
13 | 1.668 | 0.07703 | -0.08 | 21.653
13.5 | 1.675 | 0.08493 | -0.079 | 19.722
14 | 1.674 | 0.09459 | -0.077 | 17.698
14.5 | 1.665 | 0.10715 | -0.074 | 15.54
15 | 1.595 | 0.13568 | -0.056 | 11.757
15.5 | 1.591 | 0.14641 | -0.05 | 10.864
16 | 1.592 | 0.15574 | -0.047 | 10.225
16.5 | 1.593 | 0.16542 | -0.046 | 9.628
17 | 1.591 | 0.17519 | -0.044 | 9.08
17.5 | 1.586 | 0.18539 | -0.043 | 8.557
18 | 1.578 | 0.19642 | -0.042 | 8.032
18.5 | 1.566 | 0.20779 | -0.042 | 7.537

## 2. Re 50k Mach 0.00 (2)
BIGFOIL.COM POLAR EXPORT
NACA4315
NACA4315 |  |  |  | Cl Max: | 0.4902 | at alpha= | 4 | deg
XFOIL ncrit=9 |  |  |  | L/D Max: | 8.9338 | at alpha= | 4 | deg
Re: | 50000 |  |  | Cd Min: | 0.11857 | at alpha= | -10 | deg
Mach: | 0 |  |  | Cl=0 at alpha= | -1.3179 | deg
|  |  |  | @ Cl=0.1, Cd= | 0.03531
|  |  |  | @ Cl=0.4, Cd= | 0.046188
|  |  |  | @ Cl=0.6, Cd= | 0.0771
alpha (deg) | Cl | Cd | Cm | Cl/Cd
-10 | -0.2824 | 0.11857 | -0.0302 | -2.3817
-9.5 | -0.3219 | 0.11736 | -0.0281 | -2.7428
-9 | -0.3263 | 0.11312 | -0.0243 | -2.8845
-8.5 | -0.3351 | 0.10899 | -0.0199 | -3.0746
-8 | -0.3562 | 0.10585 | -0.0145 | -3.3651
-7.5 | -0.3235 | 0.09885 | -0.0103 | -3.2726
-7 | -0.3474 | 0.09668 | -0.0035 | -3.5933
-6.5 | -0.346 | 0.09264 | 0.0025 | -3.7349
-6 | -0.3689 | 0.09012 | 0.01 | -4.0934
-5.5 | -0.3706 | 0.08731 | 0.0173 | -4.2446
-5 | -0.5312 | 0.06195 | -0.0147 | -8.5747
-4.5 | -0.5124 | 0.05387 | -0.0162 | -9.5118
-4 | -0.4877 | 0.04826 | -0.016 | -10.1057
-3.5 | -0.3929 | 0.04447 | -0.0263 | -8.8352
-3 | -0.3071 | 0.04202 | -0.0334 | -7.3084
-2.5 | -0.2249 | 0.04 | -0.0391 | -5.6225
-2 | -0.1515 | 0.03857 | -0.0428 | -3.9279
-1.5 | -0.0726 | 0.0375 | -0.047 | -1.936
-1 | 0.1268 | 0.03497 | -0.0684 | 3.626
-0.5 | 0.1839 | 0.03564 | -0.0694 | 5.1599
0 | 0.2387 | 0.0364 | -0.0697 | 6.5577
0.5 | 0.3126 | 0.03676 | -0.0722 | 8.5038
1 | 0.3149 | 0.03915 | -0.0656 | 8.0434
1.5 | 0.3507 | 0.04091 | -0.0635 | 8.5725
2 | 0.3803 | 0.04314 | -0.061 | 8.8155
2.5 | 0.3995 | 0.04607 | -0.0578 | 8.6716
3 | 0.4139 | 0.04947 | -0.0547 | 8.3667
3.5 | 0.4357 | 0.05284 | -0.0526 | 8.2456
4 | 0.4902 | 0.05487 | -0.0528 | 8.9338
4.5 | 0.4544 | 0.06138 | -0.048 | 7.4031
5 | 0.4812 | 0.06532 | -0.0471 | 7.3668
5.5 | 0.4701 | 0.07116 | -0.0451 | 6.6062
6 | 0.471 | 0.0771 | -0.0445 | 6.1089

## 3. Re 50k Mach 0.10 (1)
BIGFOIL.COM POLAR EXPORT
NACA4315
NACA4315 |  |  |  | Cl Max: | 1.67 | at alpha= | 13.5 | deg
JavaFoil+Calcfoil stall+Eppler ext transition |  |  |  | L/D Max: | 39.162 | at alpha= | 4.5 | deg
Re: | 50000 |  |  | Cd Min: | 0.01845 | at alpha= | -3.5 | deg
Mach: | 0.1 |  |  | Cl=0 at alpha= | -4.21 | deg
|  |  |  | @ Cl=0.1, Cd= | 0.018644
|  |  |  | @ Cl=0.4, Cd= | 0.020287
|  |  |  | @ Cl=0.6, Cd= | 0.020597
alpha (deg) | Cl | Cd | Cm | Cl/Cd
-20 | -0.824 | 0.28553 | -0.029 | -2.886
-19.5 | -0.831 | 0.27169 | -0.029 | -3.059
-19 | -0.837 | 0.25348 | -0.03 | -3.301
-18.5 | -0.84 | 0.2393 | -0.03 | -3.512
-18 | -0.842 | 0.22636 | -0.03 | -3.72
-17.5 | -0.842 | 0.21455 | -0.031 | -3.923
-17 | -0.839 | 0.20128 | -0.031 | -4.168
-16.5 | -0.834 | 0.1898 | -0.031 | -4.392
-16 | -0.826 | 0.17848 | -0.031 | -4.628
-15.5 | -0.816 | 0.16783 | -0.032 | -4.861
-15 | -0.803 | 0.15791 | -0.032 | -5.085
-14.5 | -0.787 | 0.14796 | -0.033 | -5.32
-14 | -0.768 | 0.1394 | -0.033 | -5.508
-13.5 | -0.746 | 0.13092 | -0.033 | -5.698
-13 | -0.722 | 0.1226 | -0.034 | -5.886
-12.5 | -0.695 | 0.115 | -0.034 | -6.043
-12 | -0.666 | 0.10756 | -0.035 | -6.19
-11.5 | -0.634 | 0.10115 | -0.035 | -6.273
-11 | -0.601 | 0.09466 | -0.036 | -6.348
-10.5 | -0.565 | 0.08878 | -0.036 | -6.368
-10 | -0.528 | 0.08325 | -0.037 | -6.341
-9.5 | -0.488 | 0.07802 | -0.038 | -6.26
-9 | -0.447 | 0.0732 | -0.038 | -6.11
-8.5 | -0.405 | 0.06876 | -0.039 | -5.887
-8 | -0.361 | 0.0646 | -0.04 | -5.589
-7.5 | -0.316 | 0.06079 | -0.041 | -5.201
-7 | -0.27 | 0.05727 | -0.042 | -4.719
-6.5 | -0.223 | 0.05407 | -0.043 | -4.133
-6 | -0.176 | 0.05103 | -0.044 | -3.448
-5.5 | -0.128 | 0.0482 | -0.046 | -2.65
-5 | -0.079 | 0.04548 | -0.048 | -1.735
-4.5 | -0.029 | 0.04272 | -0.051 | -0.689
-4 | 0.021 | 0.03936 | -0.055 | 0.532
-3.5 | 0.087 | 0.01845 | -0.083 | 4.697
-3 | 0.148 | 0.01936 | -0.083 | 7.664
-2.5 | 0.21 | 0.01933 | -0.083 | 10.88
-2 | 0.272 | 0.01987 | -0.084 | 13.704
-1.5 | 0.334 | 0.02002 | -0.084 | 16.691
-1 | 0.396 | 0.02022 | -0.085 | 19.57
-0.5 | 0.457 | 0.02125 | -0.085 | 21.52
0 | 0.515 | 0.01971 | -0.085 | 26.107
0.5 | 0.575 | 0.02044 | -0.085 | 28.112
1 | 0.634 | 0.02081 | -0.086 | 30.478
1.5 | 0.693 | 0.02125 | -0.086 | 32.615
2 | 0.751 | 0.02176 | -0.086 | 34.527
2.5 | 0.809 | 0.02235 | -0.086 | 36.177
3 | 0.864 | 0.02304 | -0.086 | 37.513
3.5 | 0.918 | 0.02387 | -0.086 | 38.484
4 | 0.97 | 0.02487 | -0.085 | 39.024
4.5 | 1.021 | 0.02606 | -0.085 | 39.162
5 | 1.068 | 0.02752 | -0.084 | 38.801
5.5 | 1.113 | 0.02926 | -0.084 | 38.055
6 | 1.156 | 0.03132 | -0.083 | 36.921
6.5 | 1.199 | 0.03355 | -0.082 | 35.752
7 | 1.241 | 0.03605 | -0.081 | 34.427
7.5 | 1.285 | 0.03842 | -0.081 | 33.437
8 | 1.328 | 0.04094 | -0.081 | 32.43
8.5 | 1.371 | 0.04341 | -0.081 | 31.589
9 | 1.415 | 0.0459 | -0.081 | 30.827
9.5 | 1.459 | 0.04831 | -0.081 | 30.201
10 | 1.504 | 0.05058 | -0.082 | 29.73
10.5 | 1.552 | 0.05247 | -0.083 | 29.575
11 | 1.596 | 0.05569 | -0.083 | 28.654
11.5 | 1.62 | 0.06045 | -0.083 | 26.802
12 | 1.64 | 0.06574 | -0.082 | 24.941
12.5 | 1.655 | 0.07184 | -0.081 | 23.034
13 | 1.665 | 0.07891 | -0.08 | 21.099
13.5 | 1.67 | 0.08723 | -0.078 | 19.148
14 | 1.666 | 0.09762 | -0.076 | 17.067
14.5 | 1.648 | 0.11284 | -0.072 | 14.602
15 | 1.583 | 0.13895 | -0.053 | 11.39
15.5 | 1.582 | 0.14859 | -0.049 | 10.646
16 | 1.582 | 0.15808 | -0.047 | 10.006
16.5 | 1.58 | 0.16812 | -0.045 | 9.398
17 | 1.575 | 0.17808 | -0.044 | 8.847
17.5 | 1.568 | 0.18908 | -0.043 | 8.293
18 | 1.556 | 0.20003 | -0.042 | 7.78
18.5 | 1.541 | 0.21227 | -0.041 | 7.259

## 4. Re 50k Mach 0.10 (2)
BIGFOIL.COM POLAR EXPORT
NACA4315
NACA4315 |  |  |  | Cl Max: | 0.6506 | at alpha= | 20 | deg
XFOIL ncrit=9 |  |  |  | L/D Max: | 8.8517 | at alpha= | 2 | deg
Re: | 50000 |  |  | Cd Min: | 0.21812 | at alpha= | 20 | deg
Mach: | 0.1 |  |  | Cl=0 at alpha= | -1.3233 | deg
|  |  |  | @ Cl=0.1, Cd= | 0.035511
|  |  |  | @ Cl=0.4, Cd= | 0.046197
|  |  |  | @ Cl=0.6, Cd= | 0.18063
alpha (deg) | Cl | Cd | Cm | Cl/Cd
-10 | -0.2796 | 0.11898 | -0.0302 | -2.35
-9.5 | -0.3123 | 0.11703 | -0.0281 | -2.6685
-9 | -0.3258 | 0.11379 | -0.0244 | -2.8632
-8.5 | -0.3345 | 0.10965 | -0.0199 | -3.0506
-8 | -0.3554 | 0.10651 | -0.0145 | -3.3368
-7.5 | -0.3196 | 0.09928 | -0.0104 | -3.2192
-7 | -0.3463 | 0.09728 | -0.0035 | -3.5598
-6 | -0.3638 | 0.0905 | 0.0096 | -4.0199
-5.5 | -0.3678 | 0.08778 | 0.017 | -4.19
-5 | -0.5333 | 0.06263 | -0.015 | -8.5151
-4.5 | -0.5151 | 0.05503 | -0.0159 | -9.3603
-4 | -0.4868 | 0.04902 | -0.0168 | -9.9306
-3.5 | -0.3913 | 0.04496 | -0.0273 | -8.7033
-3 | -0.3094 | 0.04234 | -0.0338 | -7.3075
-2.5 | -0.2271 | 0.04032 | -0.0394 | -5.6324
-2 | -0.1474 | 0.0388 | -0.044 | -3.799
-1.5 | -0.0738 | 0.03775 | -0.0472 | -1.955
-1 | 0.135 | 0.03506 | -0.0698 | 3.8505
-0.5 | 0.1805 | 0.03585 | -0.0692 | 5.0349
0 | 0.2475 | 0.0364 | -0.071 | 6.7995
0.5 | 0.2782 | 0.03783 | -0.0679 | 7.354
1 | 0.3143 | 0.03937 | -0.0657 | 7.9832
1.5 | 0.353 | 0.04107 | -0.0638 | 8.5951
2 | 0.3831 | 0.04328 | -0.0613 | 8.8517
2.5 | 0.4006 | 0.0463 | -0.058 | 8.6523
3 | 0.4113 | 0.04988 | -0.0545 | 8.2458
3.5 | 0.4269 | 0.05355 | -0.052 | 7.972
4 | 0.4683 | 0.05629 | -0.0514 | 8.3194
4.5 | 0.4527 | 0.06181 | -0.0479 | 7.3241
5 | 0.4736 | 0.06606 | -0.0468 | 7.1692
5.5 | 0.466 | 0.07172 | -0.045 | 6.4975
6 | 0.4676 | 0.07767 | -0.0444 | 6.0203
8 | 0.3823 | 0.10326 | -0.0365 | 3.7023
8.5 | 0.3939 | 0.10779 | -0.0356 | 3.6543
9 | 0.3992 | 0.11152 | -0.0343 | 3.5796
9.5 | 0.4169 | 0.11617 | -0.0342 | 3.5887
10 | 0.4373 | 0.12099 | -0.0344 | 3.6143
10.5 | 0.4592 | 0.12606 | -0.0347 | 3.6427
11.5 | 0.5047 | 0.13734 | -0.0359 | 3.6748
12 | 0.5204 | 0.14263 | -0.0364 | 3.6486
12.5 | 0.5125 | 0.144 | -0.0363 | 3.559
13 | 0.5175 | 0.14723 | -0.0369 | 3.5149
13.5 | 0.5265 | 0.15119 | -0.0378 | 3.4824
14 | 0.5367 | 0.15553 | -0.039 | 3.4508
14.5 | 0.5477 | 0.16022 | -0.0403 | 3.4184
15 | 0.5605 | 0.16542 | -0.0418 | 3.3883
15.5 | 0.5772 | 0.17153 | -0.0432 | 3.365
16 | 0.5975 | 0.17859 | -0.0447 | 3.3457
16.5 | 0.6018 | 0.18209 | -0.0465 | 3.305
17 | 0.6001 | 0.18505 | -0.0488 | 3.2429
17.5 | 0.6041 | 0.18967 | -0.0513 | 3.185
18 | 0.6132 | 0.19527 | -0.0535 | 3.1403
18.5 | 0.6323 | 0.20286 | -0.0551 | 3.1169
19 | 0.6419 | 0.20792 | -0.0573 | 3.0872
19.5 | 0.6399 | 0.21165 | -0.0605 | 3.0234
20 | 0.6506 | 0.21812 | -0.0629 | 2.9828

## 5. Re 50k Mach 0.25 (1)
BIGFOIL.COM POLAR EXPORT
NACA4315
NACA4315 |  |  |  | Cl Max: | 1.639 | at alpha= | 12.5 | deg
JavaFoil+Calcfoil stall+Eppler ext transition |  |  |  | L/D Max: | 38.114 | at alpha= | 4 | deg
Re: | 50000 |  |  | Cd Min: | 0.01914 | at alpha= | -3 | deg
Mach: | 0.25 |  |  | Cl=0 at alpha= | -4.2059 | deg
|  |  |  | @ Cl=0.1, Cd= | 0.030161
|  |  |  | @ Cl=0.4, Cd= | 0.020698
|  |  |  | @ Cl=0.6, Cd= | 0.020934
alpha (deg) | Cl | Cd | Cm | Cl/Cd
-20 | -0.518 | 0.40315 | -0.028 | -1.284
-19.5 | -0.555 | 0.37445 | -0.028 | -1.482
-19 | -0.589 | 0.34036 | -0.029 | -1.731
-18.5 | -0.62 | 0.31212 | -0.029 | -1.986
-18 | -0.647 | 0.28528 | -0.03 | -2.269
-17.5 | -0.671 | 0.265 | -0.03 | -2.534
-17 | -0.692 | 0.24428 | -0.03 | -2.831
-16.5 | -0.708 | 0.22424 | -0.031 | -3.156
-16 | -0.72 | 0.20827 | -0.031 | -3.455
-15.5 | -0.727 | 0.19316 | -0.032 | -3.765
-15 | -0.731 | 0.18116 | -0.032 | -4.033
-14.5 | -0.729 | 0.16804 | -0.033 | -4.34
-14 | -0.722 | 0.15491 | -0.033 | -4.662
-13.5 | -0.711 | 0.14404 | -0.034 | -4.936
-13 | -0.696 | 0.13363 | -0.034 | -5.206
-12.5 | -0.677 | 0.12413 | -0.034 | -5.452
-12 | -0.654 | 0.11558 | -0.035 | -5.66
-11.5 | -0.628 | 0.10755 | -0.035 | -5.84
-11 | -0.599 | 0.10005 | -0.036 | -5.984
-10.5 | -0.566 | 0.0934 | -0.037 | -6.065
-10 | -0.531 | 0.08704 | -0.037 | -6.105
-9.5 | -0.494 | 0.08128 | -0.038 | -6.073
-9 | -0.453 | 0.07576 | -0.039 | -5.984
-8.5 | -0.411 | 0.07092 | -0.039 | -5.8
-8 | -0.368 | 0.06641 | -0.04 | -5.536
-7.5 | -0.323 | 0.06236 | -0.041 | -5.172
-7 | -0.276 | 0.05859 | -0.042 | -4.713
-6.5 | -0.229 | 0.05516 | -0.044 | -4.143
-6 | -0.18 | 0.05202 | -0.045 | -3.462
-5.5 | -0.131 | 0.04911 | -0.047 | -2.664
-5 | -0.081 | 0.04639 | -0.049 | -1.742
-4.5 | -0.03 | 0.04369 | -0.051 | -0.69
-4 | 0.021 | 0.04077 | -0.055 | 0.525
-3.5 | 0.075 | 0.03546 | -0.062 | 2.12
-3 | 0.152 | 0.01914 | -0.085 | 7.96
-2.5 | 0.216 | 0.01963 | -0.086 | 11.002
-2 | 0.28 | 0.02022 | -0.086 | 13.832
-1.5 | 0.343 | 0.02036 | -0.086 | 16.858
-1 | 0.407 | 0.02074 | -0.087 | 19.603
-0.5 | 0.47 | 0.02114 | -0.087 | 22.217
0 | 0.528 | 0.0201 | -0.087 | 26.262
0.5 | 0.589 | 0.02086 | -0.088 | 28.254
1 | 0.65 | 0.02127 | -0.088 | 30.568
1.5 | 0.71 | 0.02176 | -0.088 | 32.647
2 | 0.77 | 0.02233 | -0.088 | 34.464
2.5 | 0.828 | 0.023 | -0.088 | 35.988
3 | 0.884 | 0.0238 | -0.088 | 37.141
3.5 | 0.938 | 0.02478 | -0.087 | 37.837
4 | 0.99 | 0.02597 | -0.087 | 38.114
4.5 | 1.039 | 0.02741 | -0.086 | 37.908
5 | 1.085 | 0.02925 | -0.085 | 37.085
5.5 | 1.13 | 0.0313 | -0.085 | 36.098
6 | 1.173 | 0.03372 | -0.084 | 34.784
6.5 | 1.217 | 0.03618 | -0.083 | 33.627
7 | 1.26 | 0.0388 | -0.082 | 32.484
7.5 | 1.304 | 0.04151 | -0.082 | 31.409
8 | 1.348 | 0.04413 | -0.082 | 30.553
8.5 | 1.393 | 0.0468 | -0.082 | 29.764
9 | 1.437 | 0.04941 | -0.082 | 29.095
9.5 | 1.482 | 0.05198 | -0.083 | 28.517
10 | 1.528 | 0.05443 | -0.083 | 28.078
10.5 | 1.577 | 0.0569 | -0.085 | 27.724
11 | 1.604 | 0.062 | -0.084 | 25.871
11.5 | 1.621 | 0.06776 | -0.084 | 23.928
12 | 1.633 | 0.07429 | -0.082 | 21.982
12.5 | 1.639 | 0.08186 | -0.081 | 20.019
13 | 1.637 | 0.09111 | -0.079 | 17.969
13.5 | 1.625 | 0.1035 | -0.076 | 15.702
14 | 1.543 | 0.13141 | -0.056 | 11.74
14.5 | 1.531 | 0.142 | -0.05 | 10.782
15 | 1.522 | 0.15214 | -0.047 | 10.004
15.5 | 1.509 | 0.16294 | -0.045 | 9.264
16 | 1.492 | 0.17447 | -0.044 | 8.552
16.5 | 1.47 | 0.18694 | -0.043 | 7.862
17 | 1.442 | 0.20054 | -0.041 | 7.192
17.5 | 1.41 | 0.21532 | -0.041 | 6.548

## 6. Re 50k Mach 0.25 (2)
BIGFOIL.COM POLAR EXPORT
NACA4315
NACA4315 |  |  |  | Cl Max: | 0.8985 | at alpha= | 20 | deg
XFOIL ncrit=9 |  |  |  | L/D Max: | 8.4212 | at alpha= | 3 | deg
Re: | 50000 |  |  | Cd Min: | 0.24626 | at alpha= | 20 | deg
Mach: | 0.25 |  |  | Cl=0 at alpha= | -1.214 | deg
|  |  |  | @ Cl=0.1, Cd= | 0.037473
|  |  |  | @ Cl=0.4, Cd= | 0.049634
|  |  |  | @ Cl=0.6, Cd= | 0.1329
alpha (deg) | Cl | Cd | Cm | Cl/Cd
-10 | -0.2668 | 0.12133 | -0.0305 | -2.199
-9.5 | -0.281 | 0.11764 | -0.0283 | -2.3886
-9 | -0.3059 | 0.11534 | -0.0249 | -2.6522
-8.5 | -0.3093 | 0.11084 | -0.0206 | -2.7905
-8 | -0.3084 | 0.10614 | -0.016 | -2.9056
-7.5 | -0.304 | 0.10178 | -0.0109 | -2.9868
-7 | -0.3407 | 0.1005 | -0.0039 | -3.39
-6.5 | -0.3293 | 0.09571 | 0.0014 | -3.4406
-6 | -0.346 | 0.09292 | 0.0082 | -3.7236
-5.5 | -0.3525 | 0.09025 | 0.0154 | -3.9058
-5 | -0.5382 | 0.07061 | -0.0121 | -7.6221
-4.5 | -0.5264 | 0.06142 | -0.014 | -8.5705
-4 | -0.4634 | 0.05295 | -0.0241 | -8.7517
-3.5 | -0.3832 | 0.04776 | -0.0325 | -8.0235
-3 | -0.3047 | 0.04442 | -0.0382 | -6.8595
-2.5 | -0.2184 | 0.04213 | -0.044 | -5.184
-2 | -0.1512 | 0.04031 | -0.0463 | -3.7509
-1.5 | -0.0762 | 0.03908 | -0.0493 | -1.9498
-0.5 | 0.1902 | 0.03665 | -0.0717 | 5.1896
0.5 | 0.2956 | 0.03846 | -0.0708 | 7.6859
1 | 0.3059 | 0.04081 | -0.0653 | 7.4957
1.5 | 0.3267 | 0.04328 | -0.0616 | 7.5485
2 | 0.3508 | 0.04591 | -0.0586 | 7.641
2.5 | 0.3789 | 0.04872 | -0.0564 | 7.7771
3 | 0.4283 | 0.05086 | -0.056 | 8.4212
3.5 | 0.4123 | 0.05586 | -0.0512 | 7.381
4 | 0.418 | 0.06033 | -0.0486 | 6.9286
4.5 | 0.4634 | 0.06342 | -0.0485 | 7.3068
5 | 0.4427 | 0.06935 | -0.0456 | 6.3836
5.5 | 0.4464 | 0.07462 | -0.0444 | 5.9823
6 | 0.4513 | 0.08057 | -0.0443 | 5.6013
6.5 | 0.3853 | 0.09036 | -0.0453 | 4.2641
8.5 | 0.4947 | 0.10986 | -0.0457 | 4.503
9 | 0.5066 | 0.11376 | -0.0448 | 4.4532
9.5 | 0.5293 | 0.11873 | -0.0448 | 4.458
10 | 0.5569 | 0.12424 | -0.0453 | 4.4825
10.5 | 0.5888 | 0.13054 | -0.0461 | 4.5105
11 | 0.6246 | 0.13809 | -0.0473 | 4.5231
11.5 | 0.6246 | 0.14188 | -0.0469 | 4.4023
12 | 0.6327 | 0.14633 | -0.0472 | 4.3238
12.5 | 0.6509 | 0.15193 | -0.0479 | 4.2842
13 | 0.6719 | 0.15795 | -0.0489 | 4.2539
13.5 | 0.6942 | 0.16436 | -0.0501 | 4.2237
14 | 0.7187 | 0.17143 | -0.0513 | 4.1924
14.5 | 0.7382 | 0.1782 | -0.0527 | 4.1425
15 | 0.7522 | 0.18418 | -0.0544 | 4.084
15.5 | 0.7614 | 0.18946 | -0.0564 | 4.0188
16 | 0.7705 | 0.19491 | -0.0589 | 3.9531
16.5 | 0.7824 | 0.20094 | -0.0615 | 3.8937
17 | 0.7984 | 0.20756 | -0.064 | 3.8466
17.5 | 0.8211 | 0.21548 | -0.0661 | 3.8106
18 | 0.8495 | 0.22495 | -0.0677 | 3.7764
18.5 | 0.8481 | 0.22654 | -0.0719 | 3.7437
19 | 0.8596 | 0.2324 | -0.0754 | 3.6988
19.5 | 0.8842 | 0.24121 | -0.0774 | 3.6657
20 | 0.8985 | 0.24626 | -0.0805 | 3.6486

## 7. Re 50k Mach 0.50 (1)
BIGFOIL.COM POLAR EXPORT
NACA4315
NACA4315 |  |  |  | Cl Max: | 1.535 | at alpha= | 9.5 | deg
JavaFoil+Calcfoil stall+Eppler ext transition |  |  |  | L/D Max: | 33.732 | at alpha= | 2.5 | deg
Re: | 50000 |  |  | Cd Min: | 0.02075 | at alpha= | -2 | deg
Mach: | 0.5 |  |  | Cl=0 at alpha= | -4.2105 | deg
|  |  |  | @ Cl=0.1, Cd= | 0.041263
|  |  |  | @ Cl=0.4, Cd= | 0.021618
|  |  |  | @ Cl=0.6, Cd= | 0.023263
alpha (deg) | Cl | Cd | Cm | Cl/Cd
-20 | -0.875 | 0.47516 | -0.047 | -1.84
-19.5 | -0.848 | 0.46548 | -0.048 | -1.821
-19 | -0.82 | 0.45104 | -0.047 | -1.817
-18.5 | -0.792 | 0.44803 | -0.047 | -1.769
-18 | -0.765 | 0.43446 | -0.047 | -1.762
-17.5 | -0.737 | 0.4213 | -0.046 | -1.75
-17 | -0.71 | 0.42176 | -0.046 | -1.683
-16.5 | -0.683 | 0.41745 | -0.047 | -1.636
-16 | -0.655 | 0.39142 | -0.046 | -1.672
-15.5 | -0.627 | 0.38553 | -0.046 | -1.627
-15 | -0.599 | 0.36667 | -0.045 | -1.634
-14.5 | -0.572 | 0.36775 | -0.045 | -1.555
-14 | -0.544 | 0.36281 | -0.045 | -1.501
-13.5 | -0.516 | 0.35276 | -0.044 | -1.463
-13 | -0.489 | 0.33438 | -0.044 | -1.462
-12.5 | -0.461 | 0.32359 | -0.043 | -1.424
-12 | -0.433 | 0.31983 | -0.043 | -1.354
-11.5 | -0.405 | 0.29364 | -0.042 | -1.38
-11 | -0.377 | 0.28037 | -0.041 | -1.345
-10.5 | -0.35 | 0.26042 | -0.041 | -1.342
-10 | -0.322 | 0.23237 | -0.039 | -1.384
-9.5 | -0.294 | 0.20819 | -0.037 | -1.411
-9 | -0.398 | 0.11056 | -0.038 | -3.602
-8.5 | -0.4 | 0.09311 | -0.04 | -4.293
-8 | -0.375 | 0.08206 | -0.041 | -4.568
-7.5 | -0.338 | 0.07389 | -0.043 | -4.58
-7 | -0.295 | 0.06727 | -0.044 | -4.388
-6.5 | -0.247 | 0.06194 | -0.046 | -3.991
-6 | -0.196 | 0.05754 | -0.047 | -3.413
-5.5 | -0.143 | 0.05366 | -0.049 | -2.673
-5 | -0.089 | 0.05042 | -0.051 | -1.764
-4.5 | -0.033 | 0.04751 | -0.053 | -0.699
-4 | 0.024 | 0.04488 | -0.056 | 0.524
-3.5 | 0.081 | 0.04227 | -0.059 | 1.926
-3 | 0.141 | 0.03909 | -0.065 | 3.61
-2.5 | 0.24 | 0.02131 | -0.095 | 11.287
-2 | 0.312 | 0.02075 | -0.096 | 15.03
-1.5 | 0.383 | 0.02145 | -0.096 | 17.852
-1 | 0.453 | 0.02214 | -0.097 | 20.476
-0.5 | 0.524 | 0.0224 | -0.097 | 23.388
0 | 0.586 | 0.02334 | -0.097 | 25.086
0.5 | 0.653 | 0.02297 | -0.097 | 28.407
1 | 0.719 | 0.02362 | -0.097 | 30.416
1.5 | 0.783 | 0.02443 | -0.097 | 32.04
2 | 0.845 | 0.02543 | -0.096 | 33.207
2.5 | 0.902 | 0.02675 | -0.096 | 33.732
3 | 0.957 | 0.02844 | -0.095 | 33.632
3.5 | 1.007 | 0.03053 | -0.093 | 32.997
4 | 1.053 | 0.03322 | -0.091 | 31.715
4.5 | 1.101 | 0.03605 | -0.09 | 30.541
5 | 1.147 | 0.03922 | -0.088 | 29.256
5.5 | 1.198 | 0.04215 | -0.088 | 28.432
6 | 1.249 | 0.04526 | -0.087 | 27.593
6.5 | 1.299 | 0.04855 | -0.087 | 26.75
7 | 1.347 | 0.05199 | -0.087 | 25.915
7.5 | 1.394 | 0.05565 | -0.087 | 25.055
8 | 1.438 | 0.05967 | -0.087 | 24.096
8.5 | 1.479 | 0.064 | -0.088 | 23.106
9 | 1.519 | 0.06876 | -0.09 | 22.086
9.5 | 1.535 | 0.07671 | -0.09 | 20.01
10 | 1.517 | 0.08684 | -0.088 | 17.465
10.5 | 1.455 | 0.10261 | -0.084 | 14.18
11 | 1.276 | 0.12806 | -0.047 | 9.961
11.5 | 0.864 | 0.21672 | -0.04 | 3.987
12 | 0.892 | 0.26734 | -0.044 | 3.336
12.5 | 0.92 | 0.30657 | -0.049 | 3.002
13 | 0.948 | 0.32939 | -0.051 | 2.878
13.5 | 0.976 | 0.33812 | -0.053 | 2.887
14 | 1.004 | 0.36163 | -0.056 | 2.776
14.5 | 1.032 | 0.38997 | -0.058 | 2.647

## 8. Re 50k Mach 0.50 (2)
BIGFOIL.COM POLAR EXPORT
NACA4315
NACA4315 |  |  |  | Cl Max: | 0.973 | at alpha= | 20 | deg
XFOIL ncrit=9 |  |  |  | L/D Max: | 5.3912 | at alpha= | 2 | deg
Re: | 50000 |  |  | Cd Min: | 0.27321 | at alpha= | 20 | deg
Mach: | 0.5 |  |  | Cl=0 at alpha= | -0.71658 | deg
|  |  |  | @ Cl=0.1, Cd= | 0.04449
|  |  |  | @ Cl=0.4, Cd= | 0.081985
|  |  |  | @ Cl=0.6, Cd= | 0.14356
alpha (deg) | Cl | Cd | Cm | Cl/Cd
-20 | -0.5082 | 0.25313 | -0.0118 | -2.0077
-19.5 | -0.4814 | 0.24107 | -0.014 | -1.9969
-19 | -0.4595 | 0.23375 | -0.0167 | -1.9658
-18.5 | -0.4515 | 0.23336 | -0.0211 | -1.9348
-18 | -0.4249 | 0.22192 | -0.0229 | -1.9147
-17.5 | -0.4035 | 0.21474 | -0.0251 | -1.879
-17 | -0.4003 | 0.21496 | -0.029 | -1.8622
-16.5 | -0.3701 | 0.20272 | -0.0299 | -1.8257
-16 | -0.3534 | 0.1971 | -0.0318 | -1.793
-15 | -0.3207 | 0.18445 | -0.0349 | -1.7387
-14.5 | -0.3225 | 0.18375 | -0.0372 | -1.7551
-13.5 | -0.2861 | 0.16896 | -0.0382 | -1.6933
-13 | -0.2747 | 0.16268 | -0.0386 | -1.6886
-12.5 | -0.2681 | 0.15851 | -0.0386 | -1.6914
-12 | -0.2543 | 0.15155 | -0.0381 | -1.678
-11.5 | -0.2597 | 0.149 | -0.0376 | -1.743
-11 | -0.2392 | 0.14111 | -0.0359 | -1.6951
-10.5 | -0.2502 | 0.13805 | -0.0345 | -1.8124
-10 | -0.2535 | 0.13441 | -0.0319 | -1.886
-9.5 | -0.2401 | 0.12785 | -0.0288 | -1.878
-9 | -0.2437 | 0.12368 | -0.0252 | -1.9704
-8.5 | -0.2511 | 0.11995 | -0.0212 | -2.0934
-8 | -0.261 | 0.11649 | -0.0166 | -2.2405
-7.5 | -0.2759 | 0.11374 | -0.0114 | -2.4257
-7 | -0.3152 | 0.11299 | -0.0051 | -2.7896
-6.5 | -0.2962 | 0.10732 | -0.0006 | -2.76
-6 | -0.322 | 0.1053 | 0.0058 | -3.0579
-5.5 | -0.326 | 0.10211 | 0.0117 | -3.1926
-4.5 | -0.4187 | 0.0768 | -0.033 | -5.4518
-4 | -0.3829 | 0.06806 | -0.0413 | -5.6259
-3.5 | -0.3408 | 0.06025 | -0.0486 | -5.6564
-3 | -0.2897 | 0.05438 | -0.0524 | -5.3273
-2.5 | -0.2358 | 0.05052 | -0.0538 | -4.6675
-2 | -0.1639 | 0.04739 | -0.0561 | -3.4585
-1.5 | -0.1118 | 0.04578 | -0.055 | -2.4421
-1 | -0.0458 | 0.04474 | -0.0555 | -1.0237
-0.5 | 0.035 | 0.04397 | -0.0575 | 0.796
0 | 0.0778 | 0.04425 | -0.055 | 1.7582
0.5 | 0.198 | 0.04555 | -0.0645 | 4.3469
1 | 0.2216 | 0.04811 | -0.0608 | 4.6061
1.5 | 0.2518 | 0.05084 | -0.058 | 4.9528
2 | 0.2894 | 0.05368 | -0.0562 | 5.3912
2.5 | 0.2867 | 0.05771 | -0.0518 | 4.9679
3 | 0.3101 | 0.06139 | -0.0497 | 5.0513
3.5 | 0.3401 | 0.0652 | -0.0484 | 5.2163
4 | 0.3478 | 0.06965 | -0.0462 | 4.9935
4.5 | 0.3679 | 0.07412 | -0.0451 | 4.9636
5 | 0.3947 | 0.07887 | -0.0446 | 5.0044
5.5 | 0.4036 | 0.0841 | -0.0439 | 4.799
7.5 | 0.4414 | 0.10912 | -0.0468 | 4.0451
8 | 0.4605 | 0.1135 | -0.0462 | 4.0573
8.5 | 0.4802 | 0.11808 | -0.0459 | 4.0667
9 | 0.5038 | 0.1232 | -0.046 | 4.0893
9.5 | 0.5309 | 0.12873 | -0.0465 | 4.1241
10 | 0.5597 | 0.13478 | -0.0473 | 4.1527
10.5 | 0.5906 | 0.14145 | -0.0484 | 4.1753
11 | 0.6268 | 0.14956 | -0.0498 | 4.191
11.5 | 0.6396 | 0.15449 | -0.0504 | 4.1401
12 | 0.6542 | 0.15972 | -0.0515 | 4.0959
12.5 | 0.6714 | 0.16533 | -0.0528 | 4.061
13 | 0.6909 | 0.17141 | -0.0545 | 4.0307
13.5 | 0.7119 | 0.1779 | -0.0563 | 4.0017
14 | 0.7326 | 0.18462 | -0.0585 | 3.9682
14.5 | 0.753 | 0.19159 | -0.0608 | 3.9303
15 | 0.7744 | 0.19892 | -0.0634 | 3.893
15.5 | 0.7986 | 0.20707 | -0.0659 | 3.8567
16 | 0.8264 | 0.21637 | -0.0683 | 3.8194
16.5 | 0.8476 | 0.22376 | -0.071 | 3.788
17 | 0.8536 | 0.22751 | -0.0753 | 3.7519
17.5 | 0.8728 | 0.23526 | -0.0789 | 3.7099
18 | 0.9022 | 0.24594 | -0.0814 | 3.6684
18.5 | 0.9169 | 0.25111 | -0.0854 | 3.6514
19 | 0.931 | 0.25746 | -0.09 | 3.6161
19.5 | 0.9606 | 0.26919 | -0.0926 | 3.5685
20 | 0.973 | 0.27321 | -0.0974 | 3.5614

## 9. Re 100k Mach 0.00 (1)
BIGFOIL.COM POLAR EXPORT
NACA4315
NACA4315 |  |  |  | Cl Max: | 1.731 | at alpha= | 14.5 | deg
JavaFoil+Calcfoil stall+Eppler ext transition |  |  |  | L/D Max: | 56.523 | at alpha= | 6 | deg
Re: | 100000 |  |  | Cd Min: | 0.01521 | at alpha= | -4.5 | deg
Mach: | 0 |  |  | Cl=0 at alpha= | -4.2049 | deg
|  |  |  | @ Cl=0.1, Cd= | 0.015903
|  |  |  | @ Cl=0.4, Cd= | 0.016621
|  |  |  | @ Cl=0.6, Cd= | 0.015827
alpha (deg) | Cl | Cd | Cm | Cl/Cd
-20 | -0.858 | 0.23738 | -0.03 | -3.615
-19.5 | -0.862 | 0.22568 | -0.03 | -3.821
-19 | -0.865 | 0.21259 | -0.031 | -4.068
-18.5 | -0.866 | 0.20232 | -0.031 | -4.279
-18 | -0.865 | 0.19125 | -0.031 | -4.521
-17.5 | -0.862 | 0.18121 | -0.032 | -4.754
-17 | -0.856 | 0.17146 | -0.032 | -4.994
-16.5 | -0.849 | 0.16192 | -0.032 | -5.242
-16 | -0.839 | 0.15356 | -0.033 | -5.462
-15.5 | -0.826 | 0.14439 | -0.033 | -5.724
-15 | -0.812 | 0.13627 | -0.033 | -5.957
-14.5 | -0.794 | 0.12842 | -0.034 | -6.185
-14 | -0.774 | 0.12126 | -0.034 | -6.38
-13.5 | -0.75 | 0.11383 | -0.035 | -6.592
-13 | -0.725 | 0.10728 | -0.035 | -6.757
-12.5 | -0.697 | 0.1009 | -0.036 | -6.911
-12 | -0.667 | 0.09491 | -0.036 | -7.032
-11.5 | -0.635 | 0.08918 | -0.037 | -7.125
-11 | -0.601 | 0.08371 | -0.037 | -7.185
-10.5 | -0.565 | 0.07858 | -0.038 | -7.195
-10 | -0.528 | 0.07376 | -0.039 | -7.155
-9.5 | -0.488 | 0.0693 | -0.039 | -7.043
-9 | -0.447 | 0.0651 | -0.04 | -6.865
-8.5 | -0.404 | 0.06105 | -0.041 | -6.625
-8 | -0.361 | 0.0573 | -0.043 | -6.298
-7.5 | -0.316 | 0.05378 | -0.044 | -5.879
-7 | -0.271 | 0.05032 | -0.046 | -5.379
-6.5 | -0.224 | 0.04684 | -0.048 | -4.79
-6 | -0.177 | 0.04314 | -0.051 | -4.112
-5.5 | -0.13 | 0.03794 | -0.057 | -3.439
-5 | -0.096 | 0.01616 | -0.081 | -5.944
-4.5 | -0.036 | 0.01521 | -0.082 | -2.349
-4 | 0.025 | 0.01552 | -0.082 | 1.621
-3.5 | 0.086 | 0.01593 | -0.083 | 5.422
-3 | 0.148 | 0.01581 | -0.083 | 9.346
-2.5 | 0.209 | 0.01575 | -0.083 | 13.297
-2 | 0.271 | 0.01632 | -0.084 | 16.609
-1.5 | 0.333 | 0.01637 | -0.084 | 20.321
-1 | 0.394 | 0.01656 | -0.085 | 23.792
-0.5 | 0.455 | 0.01718 | -0.085 | 26.494
0 | 0.514 | 0.0158 | -0.085 | 32.531
0.5 | 0.574 | 0.01571 | -0.085 | 36.551
1 | 0.634 | 0.01598 | -0.086 | 39.702
1.5 | 0.694 | 0.0161 | -0.086 | 43.126
2 | 0.754 | 0.0163 | -0.086 | 46.241
2.5 | 0.813 | 0.01706 | -0.086 | 47.637
3 | 0.871 | 0.01748 | -0.087 | 49.847
3.5 | 0.929 | 0.01794 | -0.087 | 51.797
4 | 0.986 | 0.01845 | -0.087 | 53.461
4.5 | 1.043 | 0.01905 | -0.087 | 54.72
5 | 1.098 | 0.01973 | -0.087 | 55.673
5.5 | 1.153 | 0.02048 | -0.087 | 56.28
6 | 1.206 | 0.02133 | -0.087 | 56.523
6.5 | 1.257 | 0.0223 | -0.087 | 56.37
7 | 1.306 | 0.02339 | -0.087 | 55.835
7.5 | 1.354 | 0.02463 | -0.087 | 54.97
8 | 1.4 | 0.02604 | -0.087 | 53.766
8.5 | 1.444 | 0.02763 | -0.087 | 52.271
9 | 1.486 | 0.0292 | -0.087 | 50.898
9.5 | 1.527 | 0.03131 | -0.087 | 48.765
10 | 1.565 | 0.03369 | -0.087 | 46.46
10.5 | 1.601 | 0.03678 | -0.087 | 43.532
11 | 1.629 | 0.04209 | -0.086 | 38.71
11.5 | 1.653 | 0.04641 | -0.085 | 35.617
12 | 1.675 | 0.05056 | -0.085 | 33.118
12.5 | 1.693 | 0.05514 | -0.084 | 30.702
13 | 1.708 | 0.06007 | -0.084 | 28.44
13.5 | 1.721 | 0.06548 | -0.083 | 26.277
14 | 1.728 | 0.07145 | -0.082 | 24.183
14.5 | 1.731 | 0.07813 | -0.081 | 22.155
15 | 1.73 | 0.0855 | -0.08 | 20.239
15.5 | 1.725 | 0.09387 | -0.079 | 18.381
16 | 1.716 | 0.10346 | -0.078 | 16.59
16.5 | 1.704 | 0.11439 | -0.076 | 14.892
17 | 1.679 | 0.12953 | -0.073 | 12.964
17.5 | 1.62 | 0.1574 | -0.062 | 10.293
18 | 1.593 | 0.17255 | -0.054 | 9.23
18.5 | 1.577 | 0.18328 | -0.052 | 8.602
19 | 1.559 | 0.19405 | -0.049 | 8.036
19.5 | 1.541 | 0.205 | -0.048 | 7.517

## 10. Re 100k Mach 0.00 (2)
BIGFOIL.COM POLAR EXPORT
NACA4315
NACA4315 |  |  |  | Cl Max: | 1.4399 | at alpha= | 13 | deg
XFOIL ncrit=9 |  |  |  | L/D Max: | 42.8673 | at alpha= | 4 | deg
Re: | 100000 |  |  | Cd Min: | 0.14148 | at alpha= | -13 | deg
Mach: | 0 |  |  | Cl=0 at alpha= | -2.8316 | deg
|  |  |  | @ Cl=0.1, Cd= | 0.021974
|  |  |  | @ Cl=0.4, Cd= | 0.017496
|  |  |  | @ Cl=0.6, Cd= | 0.016822
alpha (deg) | Cl | Cd | Cm | Cl/Cd
-13 | -0.3045 | 0.14148 | -0.0379 | -2.1522
-12.5 | -0.3186 | 0.13766 | -0.0407 | -2.3144
-12 | -0.3047 | 0.13045 | -0.0398 | -2.3358
-11.5 | -0.2952 | 0.12536 | -0.0388 | -2.3548
-11 | -0.3561 | 0.12268 | -0.0441 | -2.9027
-10.5 | -0.3033 | 0.1146 | -0.0379 | -2.6466
-10 | -0.3223 | 0.11081 | -0.0371 | -2.9086
-9.5 | -0.3458 | 0.10532 | -0.0355 | -3.2833
-9 | -0.3364 | 0.10125 | -0.0307 | -3.3225
-8.5 | -0.3999 | 0.09854 | -0.0286 | -4.0583
-8 | -0.5171 | 0.09556 | -0.0269 | -5.4113
-7.5 | -0.4561 | 0.08991 | -0.0185 | -5.0729
-6.5 | -0.4974 | 0.05154 | -0.0467 | -9.6508
-6 | -0.4543 | 0.04251 | -0.05 | -10.6869
-5.5 | -0.391 | 0.03762 | -0.0534 | -10.3934
-5 | -0.3216 | 0.03396 | -0.0564 | -9.47
-4.5 | -0.2478 | 0.03126 | -0.0598 | -7.9271
-4 | -0.1749 | 0.02905 | -0.0626 | -6.0207
-3.5 | -0.1012 | 0.02716 | -0.0651 | -3.7261
-3 | -0.0263 | 0.02517 | -0.0678 | -1.0449
-2.5 | 0.0518 | 0.02331 | -0.0709 | 2.2222
-2 | 0.1265 | 0.02124 | -0.0731 | 5.9557
-1.5 | 0.1862 | 0.01864 | -0.0724 | 9.9893
-1 | 0.3309 | 0.01764 | -0.0829 | 18.7585
-0.5 | 0.5128 | 0.01726 | -0.1045 | 29.7103
0 | 0.5905 | 0.01683 | -0.1092 | 35.0862
0.5 | 0.6276 | 0.0168 | -0.1059 | 37.3571
1 | 0.6603 | 0.01708 | -0.1018 | 38.6593
1.5 | 0.7002 | 0.01745 | -0.0989 | 40.1261
2 | 0.735 | 0.01805 | -0.0951 | 40.7202
2.5 | 0.7736 | 0.0187 | -0.0919 | 41.369
3 | 0.814 | 0.01943 | -0.089 | 41.894
3.5 | 0.8568 | 0.02022 | -0.0866 | 42.3739
4 | 0.9015 | 0.02103 | -0.0845 | 42.8673
4.5 | 0.9364 | 0.02205 | -0.0808 | 42.4671
5 | 0.9748 | 0.02314 | -0.0778 | 42.1262
5.5 | 1.0211 | 0.02413 | -0.076 | 42.3166
6 | 1.0589 | 0.02523 | -0.0729 | 41.9699
6.5 | 1.0916 | 0.0266 | -0.0691 | 41.0376
7 | 1.1337 | 0.02779 | -0.0669 | 40.7953
7.5 | 1.1795 | 0.02879 | -0.0651 | 40.9691
8 | 1.2044 | 0.03034 | -0.0603 | 39.6968
8.5 | 1.2357 | 0.03178 | -0.0565 | 38.8829
9 | 1.2751 | 0.03284 | -0.0539 | 38.8276
9.5 | 1.3206 | 0.03355 | -0.052 | 39.3621
10 | 1.3643 | 0.03412 | -0.0499 | 39.9853
10.5 | 1.3898 | 0.03494 | -0.0451 | 39.7768
11 | 1.4104 | 0.03574 | -0.0396 | 39.4628
11.5 | 1.4224 | 0.03654 | -0.033 | 38.9272
12 | 1.4256 | 0.03749 | -0.0254 | 38.0261
12.5 | 1.432 | 0.03841 | -0.0189 | 37.282
13 | 1.4399 | 0.03941 | -0.0133 | 36.5364
13.5 | 1.4227 | 0.04224 | -0.0067 | 33.6813
14 | 1.4042 | 0.04605 | -0.0018 | 30.4929
14.5 | 1.3908 | 0.05027 | 0.0016 | 27.6666
15 | 1.3917 | 0.05389 | 0.0039 | 25.8248
15.5 | 1.368 | 0.06061 | 0.0052 | 22.5705
16 | 1.3507 | 0.06743 | 0.0055 | 20.0311
16.5 | 1.338 | 0.07427 | 0.0053 | 18.0153
17 | 1.329 | 0.08109 | 0.0046 | 16.3892
17.5 | 1.3261 | 0.08739 | 0.0039 | 15.1745
18 | 1.3337 | 0.09242 | 0.0035 | 14.4309

## 11. Re 100k Mach 0.10 (1)
BIGFOIL.COM POLAR EXPORT
NACA4315
NACA4315 |  |  |  | Cl Max: | 1.723 | at alpha= | 14.5 | deg
JavaFoil+Calcfoil stall+Eppler ext transition |  |  |  | L/D Max: | 56.265 | at alpha= | 6 | deg
Re: | 100000 |  |  | Cd Min: | 0.01527 | at alpha= | -4.5 | deg
Mach: | 0.1 |  |  | Cl=0 at alpha= | -4.2049 | deg
|  |  |  | @ Cl=0.1, Cd= | 0.015506
|  |  |  | @ Cl=0.4, Cd= | 0.016697
|  |  |  | @ Cl=0.6, Cd= | 0.015873
alpha (deg) | Cl | Cd | Cm | Cl/Cd
-20 | -0.824 | 0.24345 | -0.03 | -3.386
-19.5 | -0.832 | 0.23061 | -0.03 | -3.606
-19 | -0.837 | 0.21976 | -0.031 | -3.809
-18.5 | -0.841 | 0.20674 | -0.031 | -4.067
-18 | -0.843 | 0.19666 | -0.031 | -4.284
-17.5 | -0.842 | 0.18529 | -0.032 | -4.545
-17 | -0.839 | 0.17554 | -0.032 | -4.782
-16.5 | -0.834 | 0.16575 | -0.032 | -5.033
-16 | -0.826 | 0.15554 | -0.033 | -5.314
-15.5 | -0.816 | 0.14681 | -0.033 | -5.56
-15 | -0.803 | 0.13872 | -0.033 | -5.792
-14.5 | -0.788 | 0.13027 | -0.034 | -6.047
-14 | -0.768 | 0.1227 | -0.034 | -6.263
-13.5 | -0.747 | 0.11512 | -0.035 | -6.485
-13 | -0.722 | 0.10841 | -0.035 | -6.662
-12.5 | -0.696 | 0.10187 | -0.036 | -6.828
-12 | -0.667 | 0.09583 | -0.036 | -6.955
-11.5 | -0.635 | 0.08972 | -0.037 | -7.08
-11 | -0.602 | 0.08429 | -0.037 | -7.137
-10.5 | -0.566 | 0.07913 | -0.038 | -7.154
-10 | -0.529 | 0.07423 | -0.039 | -7.122
-9.5 | -0.489 | 0.06975 | -0.04 | -7.015
-9 | -0.448 | 0.06535 | -0.041 | -6.859
-8.5 | -0.406 | 0.06138 | -0.042 | -6.611
-8 | -0.362 | 0.05757 | -0.043 | -6.29
-7.5 | -0.317 | 0.054 | -0.044 | -5.877
-7 | -0.272 | 0.05055 | -0.046 | -5.375
-6.5 | -0.225 | 0.0472 | -0.048 | -4.769
-6 | -0.178 | 0.04348 | -0.051 | -4.095
-5.5 | -0.131 | 0.03859 | -0.056 | -3.388
-5 | -0.097 | 0.01622 | -0.082 | -5.948
-4.5 | -0.036 | 0.01527 | -0.082 | -2.35
-4 | 0.025 | 0.01558 | -0.083 | 1.622
-3.5 | 0.087 | 0.01541 | -0.083 | 5.631
-3 | 0.149 | 0.01587 | -0.083 | 9.356
-2.5 | 0.21 | 0.01577 | -0.084 | 13.346
-2 | 0.272 | 0.01635 | -0.084 | 16.662
-1.5 | 0.334 | 0.0164 | -0.085 | 20.379
-1 | 0.396 | 0.01666 | -0.085 | 23.756
-0.5 | 0.457 | 0.01723 | -0.085 | 26.545
0 | 0.516 | 0.01585 | -0.086 | 32.577
0.5 | 0.577 | 0.01577 | -0.086 | 36.591
1 | 0.637 | 0.01604 | -0.086 | 39.732
1.5 | 0.697 | 0.01616 | -0.086 | 43.157
2 | 0.757 | 0.01637 | -0.087 | 46.267
2.5 | 0.816 | 0.01714 | -0.087 | 47.641
3 | 0.875 | 0.01756 | -0.087 | 49.837
3.5 | 0.933 | 0.01803 | -0.087 | 51.768
4 | 0.991 | 0.01856 | -0.087 | 53.378
4.5 | 1.047 | 0.01918 | -0.088 | 54.609
5 | 1.103 | 0.01987 | -0.088 | 55.518
5.5 | 1.157 | 0.02064 | -0.088 | 56.074
6 | 1.21 | 0.02151 | -0.088 | 56.265
6.5 | 1.262 | 0.02251 | -0.088 | 56.054
7 | 1.311 | 0.02364 | -0.088 | 55.456
7.5 | 1.359 | 0.02492 | -0.088 | 54.534
8 | 1.405 | 0.02637 | -0.087 | 53.268
8.5 | 1.449 | 0.02801 | -0.087 | 51.724
9 | 1.491 | 0.02964 | -0.087 | 50.295
9.5 | 1.531 | 0.03183 | -0.087 | 48.101
10 | 1.569 | 0.0343 | -0.087 | 45.75
10.5 | 1.604 | 0.03758 | -0.087 | 42.687
11 | 1.631 | 0.04308 | -0.086 | 37.863
11.5 | 1.654 | 0.04742 | -0.086 | 34.883
12 | 1.675 | 0.05172 | -0.085 | 32.383
12.5 | 1.692 | 0.05648 | -0.084 | 29.961
13 | 1.706 | 0.06154 | -0.084 | 27.722
13.5 | 1.717 | 0.06718 | -0.083 | 25.554
14 | 1.722 | 0.0734 | -0.082 | 23.461
14.5 | 1.723 | 0.08037 | -0.081 | 21.438
15 | 1.72 | 0.08818 | -0.08 | 19.504
15.5 | 1.712 | 0.09704 | -0.079 | 17.645
16 | 1.699 | 0.10735 | -0.077 | 15.831
16.5 | 1.683 | 0.11908 | -0.075 | 14.138
17 | 1.636 | 0.14211 | -0.068 | 11.511
17.5 | 1.588 | 0.16468 | -0.057 | 9.642
18 | 1.567 | 0.17648 | -0.052 | 8.881
18.5 | 1.548 | 0.18731 | -0.049 | 8.266
19 | 1.529 | 0.19804 | -0.048 | 7.718
19.5 | 1.507 | 0.20934 | -0.047 | 7.199

## 12. Re 100k Mach 0.10 (2)
BIGFOIL.COM POLAR EXPORT
NACA4315
NACA4315 |  |  |  | Cl Max: | 1.4329 | at alpha= | 12 | deg
XFOIL ncrit=9 |  |  |  | L/D Max: | 42.4777 | at alpha= | 4 | deg
Re: | 100000 |  |  | Cd Min: | 0.14196 | at alpha= | -13 | deg
Mach: | 0.1 |  |  | Cl=0 at alpha= | -2.86 | deg
|  |  |  | @ Cl=0.1, Cd= | 0.022117
|  |  |  | @ Cl=0.4, Cd= | 0.017483
|  |  |  | @ Cl=0.6, Cd= | 0.01691
alpha (deg) | Cl | Cd | Cm | Cl/Cd
-13 | -0.3026 | 0.14196 | -0.038 | -2.1316
-12.5 | -0.3185 | 0.13835 | -0.041 | -2.3021
-12 | -0.3019 | 0.13095 | -0.0398 | -2.3055
-11.5 | -0.2933 | 0.12589 | -0.0389 | -2.3298
-11 | -0.35 | 0.12303 | -0.0438 | -2.8448
-10.5 | -0.3003 | 0.11516 | -0.0379 | -2.6077
-10 | -0.3214 | 0.11149 | -0.0373 | -2.8828
-9.5 | -0.3403 | 0.10593 | -0.0353 | -3.2125
-9 | -0.3328 | 0.10187 | -0.0306 | -3.2669
-8.5 | -0.3998 | 0.09936 | -0.0288 | -4.0238
-8 | -0.5138 | 0.09655 | -0.027 | -5.3216
-7.5 | -0.4381 | 0.09056 | -0.0187 | -4.8377
-6.5 | -0.4838 | 0.05536 | -0.0474 | -8.7392
-6 | -0.4507 | 0.04336 | -0.0513 | -10.3944
-5.5 | -0.3881 | 0.03809 | -0.0547 | -10.189
-4.5 | -0.2446 | 0.03147 | -0.0611 | -7.7725
-4 | -0.1714 | 0.02917 | -0.0638 | -5.8759
-3.5 | -0.0975 | 0.02721 | -0.0663 | -3.5832
-3 | -0.0219 | 0.02519 | -0.069 | -0.86939
-2.5 | 0.0563 | 0.02331 | -0.0719 | 2.4153
-2 | 0.1314 | 0.02126 | -0.0741 | 6.1806
-1.5 | 0.1926 | 0.01869 | -0.0737 | 10.305
-1 | 0.3263 | 0.01758 | -0.082 | 18.5609
-0.5 | 0.508 | 0.01734 | -0.1034 | 29.2964
0 | 0.5936 | 0.0169 | -0.1095 | 35.1243
0.5 | 0.6273 | 0.01695 | -0.1057 | 37.0088
1 | 0.6651 | 0.01716 | -0.1024 | 38.7587
1.5 | 0.6997 | 0.01762 | -0.0985 | 39.7106
2 | 0.7366 | 0.0182 | -0.095 | 40.4725
2.5 | 0.7756 | 0.01886 | -0.0918 | 41.1241
3 | 0.8157 | 0.01961 | -0.0888 | 41.5961
3.5 | 0.8573 | 0.02044 | -0.0861 | 41.9423
4 | 0.9035 | 0.02127 | -0.0842 | 42.4777
4.5 | 0.941 | 0.02225 | -0.0809 | 42.2921
5 | 0.977 | 0.02339 | -0.0774 | 41.77
5.5 | 1.0195 | 0.02449 | -0.0749 | 41.6292
6 | 1.0649 | 0.02549 | -0.073 | 41.7772
6.5 | 1.094 | 0.02692 | -0.0685 | 40.6389
7 | 1.1312 | 0.02827 | -0.0655 | 40.0141
7.5 | 1.1835 | 0.02923 | -0.0647 | 40.4892
8 | 1.2088 | 0.03069 | -0.0598 | 39.3874
8.5 | 1.2345 | 0.03231 | -0.0551 | 38.208
9 | 1.2679 | 0.03359 | -0.0516 | 37.7464
9.5 | 1.3075 | 0.0345 | -0.0488 | 37.8986
10 | 1.3476 | 0.03516 | -0.046 | 38.3276
10.5 | 1.3836 | 0.03575 | -0.0426 | 38.7021
11 | 1.4109 | 0.03635 | -0.038 | 38.8143
11.5 | 1.4275 | 0.03695 | -0.0318 | 38.6333
12 | 1.4329 | 0.03777 | -0.0244 | 37.9375
12.5 | 1.4288 | 0.03913 | -0.0169 | 36.5142
13 | 1.4168 | 0.04129 | -0.0099 | 34.3134
13.5 | 1.4012 | 0.04441 | -0.0042 | 31.5515
14 | 1.387 | 0.04824 | 0 | 28.7521
14.5 | 1.3848 | 0.0517 | 0.0028 | 26.7853
15 | 1.3703 | 0.05705 | 0.0048 | 24.0193
15.5 | 1.3485 | 0.06396 | 0.0056 | 21.0835
16 | 1.3326 | 0.07092 | 0.0055 | 18.7902
16.5 | 1.3198 | 0.07803 | 0.0049 | 16.914
17 | 1.3084 | 0.0854 | 0.0038 | 15.3208

## 13. Re 100k Mach 0.25 (1)
BIGFOIL.COM POLAR EXPORT
NACA4315
NACA4315 |  |  |  | Cl Max: | 1.683 | at alpha= | 13 | deg
JavaFoil+Calcfoil stall+Eppler ext transition |  |  |  | L/D Max: | 54.85 | at alpha= | 5.5 | deg
Re: | 100000 |  |  | Cd Min: | 0.01509 | at alpha= | -4.5 | deg
Mach: | 0.25 |  |  | Cl=0 at alpha= | -4.2063 | deg
|  |  |  | @ Cl=0.1, Cd= | 0.015761
|  |  |  | @ Cl=0.4, Cd= | 0.017128
|  |  |  | @ Cl=0.6, Cd= | 0.016127
alpha (deg) | Cl | Cd | Cm | Cl/Cd
-20 | -0.518 | 0.33106 | -0.029 | -1.565
-19.5 | -0.555 | 0.30273 | -0.029 | -1.834
-19 | -0.589 | 0.28134 | -0.03 | -2.094
-18.5 | -0.62 | 0.26083 | -0.03 | -2.377
-18 | -0.648 | 0.24098 | -0.031 | -2.688
-17.5 | -0.672 | 0.22115 | -0.031 | -3.037
-17 | -0.692 | 0.20644 | -0.031 | -3.351
-16.5 | -0.708 | 0.19218 | -0.032 | -3.684
-16 | -0.72 | 0.17735 | -0.032 | -4.059
-15.5 | -0.728 | 0.16568 | -0.033 | -4.392
-15 | -0.731 | 0.15496 | -0.033 | -4.716
-14.5 | -0.73 | 0.14431 | -0.034 | -5.056
-14 | -0.723 | 0.13414 | -0.034 | -5.386
-13.5 | -0.711 | 0.12475 | -0.035 | -5.702
-13 | -0.696 | 0.1163 | -0.035 | -5.986
-12.5 | -0.677 | 0.10872 | -0.036 | -6.229
-12 | -0.655 | 0.10135 | -0.036 | -6.459
-11.5 | -0.629 | 0.09491 | -0.037 | -6.623
-11 | -0.599 | 0.08858 | -0.037 | -6.766
-10.5 | -0.567 | 0.08256 | -0.038 | -6.868
-10 | -0.532 | 0.07709 | -0.039 | -6.901
-9.5 | -0.494 | 0.07215 | -0.04 | -6.85
-9 | -0.454 | 0.06744 | -0.041 | -6.734
-8.5 | -0.412 | 0.0632 | -0.042 | -6.521
-8 | -0.369 | 0.05913 | -0.043 | -6.233
-7.5 | -0.324 | 0.05537 | -0.044 | -5.843
-7 | -0.277 | 0.05188 | -0.046 | -5.343
-6.5 | -0.23 | 0.04849 | -0.048 | -4.739
-6 | -0.182 | 0.04499 | -0.051 | -4.038
-5.5 | -0.133 | 0.04106 | -0.055 | -3.234
-5 | -0.084 | 0.03438 | -0.062 | -2.439
-4.5 | -0.037 | 0.01509 | -0.084 | -2.438
-4 | 0.026 | 0.01534 | -0.085 | 1.691
-3.5 | 0.089 | 0.01568 | -0.085 | 5.683
-3 | 0.153 | 0.01615 | -0.086 | 9.445
-2.5 | 0.216 | 0.01604 | -0.086 | 13.47
-2 | 0.28 | 0.0161 | -0.087 | 17.382
-1.5 | 0.343 | 0.01679 | -0.087 | 20.453
-1 | 0.407 | 0.01717 | -0.087 | 23.684
-0.5 | 0.47 | 0.01763 | -0.088 | 26.643
0 | 0.53 | 0.01617 | -0.088 | 32.78
0.5 | 0.592 | 0.01609 | -0.088 | 36.8
1 | 0.654 | 0.01638 | -0.088 | 39.939
1.5 | 0.716 | 0.01652 | -0.089 | 43.309
2 | 0.777 | 0.01676 | -0.089 | 46.332
2.5 | 0.837 | 0.01758 | -0.089 | 47.623
3 | 0.897 | 0.01805 | -0.089 | 49.705
3.5 | 0.956 | 0.01857 | -0.089 | 51.491
4 | 1.015 | 0.01919 | -0.09 | 52.875
4.5 | 1.072 | 0.01989 | -0.09 | 53.915
5 | 1.128 | 0.02067 | -0.09 | 54.594
5.5 | 1.183 | 0.02157 | -0.09 | 54.85
6 | 1.236 | 0.0226 | -0.09 | 54.712
6.5 | 1.288 | 0.02376 | -0.09 | 54.191
7 | 1.337 | 0.0251 | -0.089 | 53.255
7.5 | 1.384 | 0.02663 | -0.089 | 51.952
8 | 1.429 | 0.02836 | -0.089 | 50.378
8.5 | 1.472 | 0.03032 | -0.089 | 48.548
9 | 1.513 | 0.03252 | -0.089 | 46.511
9.5 | 1.551 | 0.03486 | -0.089 | 44.5
10 | 1.587 | 0.0381 | -0.088 | 41.653
10.5 | 1.616 | 0.04351 | -0.088 | 37.141
11 | 1.637 | 0.04885 | -0.087 | 33.515
11.5 | 1.655 | 0.05362 | -0.087 | 30.869
12 | 1.669 | 0.0588 | -0.086 | 28.382
12.5 | 1.678 | 0.06445 | -0.085 | 26.039
13 | 1.683 | 0.0708 | -0.084 | 23.764
13.5 | 1.681 | 0.07788 | -0.083 | 21.59
14 | 1.672 | 0.086 | -0.082 | 19.447
14.5 | 1.656 | 0.09547 | -0.08 | 17.346
15 | 1.631 | 0.107 | -0.078 | 15.244
15.5 | 1.582 | 0.12697 | -0.073 | 12.456
16 | 1.509 | 0.1523 | -0.057 | 9.911
16.5 | 1.478 | 0.16435 | -0.051 | 8.992
17 | 1.447 | 0.17605 | -0.048 | 8.219
17.5 | 1.413 | 0.18809 | -0.046 | 7.514
18 | 1.372 | 0.20089 | -0.045 | 6.83

## 14. Re 100k Mach 0.25 (2)
BIGFOIL.COM POLAR EXPORT
NACA4315
NACA4315 |  |  |  | Cl Max: | 1.3283 | at alpha= | 13.5 | deg
XFOIL ncrit=9 |  |  |  | L/D Max: | 40.6378 | at alpha= | 3.5 | deg
Re: | 100000 |  |  | Cd Min: | 0.22407 | at alpha= | -20 | deg
Mach: | 0.25 |  |  | Cl=0 at alpha= | -2.8394 | deg
|  |  |  | @ Cl=0.1, Cd= | 0.022781
|  |  |  | @ Cl=0.4, Cd= | 0.017629
|  |  |  | @ Cl=0.6, Cd= | 0.017381
alpha (deg) | Cl | Cd | Cm | Cl/Cd
-20 | -0.4708 | 0.22407 | -0.0124 | -2.1011
-19.5 | -0.4584 | 0.21873 | -0.016 | -2.0957
-19 | -0.4374 | 0.21202 | -0.0174 | -2.063
-18.5 | -0.4242 | 0.20711 | -0.0205 | -2.0482
-18 | -0.4154 | 0.20215 | -0.0241 | -2.0549
-17.5 | -0.3931 | 0.19507 | -0.0249 | -2.0152
-17 | -0.3799 | 0.18977 | -0.0273 | -2.0019
-16.5 | -0.3774 | 0.18552 | -0.0311 | -2.0343
-16 | -0.3529 | 0.17816 | -0.031 | -1.9808
-15.5 | -0.3447 | 0.17333 | -0.0335 | -1.9887
-15 | -0.3448 | 0.16855 | -0.0365 | -2.0457
-14.5 | -0.3187 | 0.1612 | -0.0357 | -1.977
-14 | -0.3259 | 0.15811 | -0.0389 | -2.0612
-13.5 | -0.3101 | 0.15043 | -0.0391 | -2.0614
-13 | -0.2933 | 0.14453 | -0.0386 | -2.0293
-12.5 | -0.3181 | 0.14214 | -0.0423 | -2.2379
-12 | -0.2879 | 0.1336 | -0.0398 | -2.1549
-11.5 | -0.2851 | 0.12883 | -0.0395 | -2.213
-11 | -0.3205 | 0.12503 | -0.0423 | -2.5634
-10.5 | -0.2858 | 0.11813 | -0.0377 | -2.4194
-10 | -0.318 | 0.11526 | -0.0379 | -2.759
-9.5 | -0.3158 | 0.1091 | -0.0345 | -2.8946
-9 | -0.3163 | 0.10512 | -0.0304 | -3.0089
-8.5 | -0.396 | 0.10369 | -0.0296 | -3.8191
-8 | -0.3913 | 0.09748 | -0.0246 | -4.0142
-7.5 | -0.3948 | 0.09415 | -0.0191 | -4.1933
-7 | -0.4335 | 0.08545 | -0.0319 | -5.0731
-6.5 | -0.4654 | 0.05824 | -0.053 | -7.9911
-6 | -0.4305 | 0.04828 | -0.0572 | -8.9167
-5.5 | -0.3874 | 0.04093 | -0.0588 | -9.4649
-5 | -0.3217 | 0.037 | -0.0614 | -8.6946
-4.5 | -0.2538 | 0.03331 | -0.0635 | -7.6193
-4 | -0.1822 | 0.03041 | -0.0655 | -5.9915
-3.5 | -0.1064 | 0.02811 | -0.0678 | -3.7851
-3 | -0.0267 | 0.02605 | -0.0705 | -1.025
-2.5 | 0.0564 | 0.0239 | -0.0737 | 2.3598
-2 | 0.1355 | 0.02187 | -0.0759 | 6.1957
-1.5 | 0.2057 | 0.0196 | -0.0768 | 10.4949
-1 | 0.3085 | 0.01755 | -0.0796 | 17.5783
-0.5 | 0.4813 | 0.0177 | -0.0977 | 27.1921
0 | 0.6115 | 0.01735 | -0.1113 | 35.245
0.5 | 0.6411 | 0.01754 | -0.1068 | 36.5507
1 | 0.6793 | 0.0178 | -0.1033 | 38.1629
1.5 | 0.7149 | 0.01834 | -0.0993 | 38.9804
2 | 0.7511 | 0.019 | -0.0954 | 39.5316
2.5 | 0.7908 | 0.01975 | -0.092 | 40.0405
3 | 0.8342 | 0.02054 | -0.0892 | 40.6134
3.5 | 0.8729 | 0.02148 | -0.0857 | 40.6378
4 | 0.9079 | 0.0226 | -0.0816 | 40.1726
4.5 | 0.9465 | 0.02378 | -0.0782 | 39.8024
5 | 0.9962 | 0.02479 | -0.0764 | 40.1856
5.5 | 1.0261 | 0.02619 | -0.0716 | 39.1791
6 | 1.0564 | 0.02778 | -0.0671 | 38.0274
6.5 | 1.1009 | 0.02905 | -0.0646 | 37.8967
7 | 1.1378 | 0.03046 | -0.0611 | 37.3539
7.5 | 1.1536 | 0.03256 | -0.0547 | 35.43
8 | 1.1802 | 0.03438 | -0.05 | 34.3281
8.5 | 1.2265 | 0.0355 | -0.0477 | 34.5493
9 | 1.2723 | 0.03642 | -0.0453 | 34.9341
9.5 | 1.2528 | 0.03922 | -0.0348 | 31.9429
10 | 1.2304 | 0.04247 | -0.0251 | 28.971
10.5 | 1.2283 | 0.04525 | -0.0187 | 27.1448
11 | 1.1109 | 0.05788 | -0.0108 | 19.1932
11.5 | 1.1241 | 0.06081 | -0.0082 | 18.4854
12 | 1.1493 | 0.06234 | -0.0057 | 18.436
13.5 | 1.3283 | 0.05481 | 0.0034 | 24.2346
14 | 1.2906 | 0.06267 | 0.0046 | 20.5936
14.5 | 1.248 | 0.07257 | 0.0037 | 17.1972
15 | 0.8967 | 0.14001 | -0.0274 | 6.4045
15.5 | 0.8931 | 0.14883 | -0.0307 | 6.0008
17 | 0.9112 | 0.17087 | -0.0391 | 5.3327
17.5 | 0.8874 | 0.18632 | -0.0477 | 4.7628
18 | 0.9012 | 0.19296 | -0.0503 | 4.6704
18.5 | 0.8958 | 0.20486 | -0.0567 | 4.3727

## 15. Re 100k Mach 0.50 (1)
BIGFOIL.COM POLAR EXPORT
NACA4315
NACA4315 |  |  |  | Cl Max: | 1.562 | at alpha= | 9.5 | deg
JavaFoil+Calcfoil stall+Eppler ext transition |  |  |  | L/D Max: | 49.06 | at alpha= | 4 | deg
Re: | 100000 |  |  | Cd Min: | 0.01634 | at alpha= | -3 | deg
Mach: | 0.5 |  |  | Cl=0 at alpha= | -4.2069 | deg
|  |  |  | @ Cl=0.1, Cd= | 0.017119
|  |  |  | @ Cl=0.4, Cd= | 0.018027
|  |  |  | @ Cl=0.6, Cd= | 0.018581
alpha (deg) | Cl | Cd | Cm | Cl/Cd
-20 | -0.875 | 0.36747 | -0.047 | -2.38
-19.5 | -0.848 | 0.35926 | -0.048 | -2.36
-19 | -0.82 | 0.36227 | -0.047 | -2.262
-18.5 | -0.792 | 0.34461 | -0.047 | -2.3
-18 | -0.765 | 0.33371 | -0.047 | -2.294
-17.5 | -0.737 | 0.34125 | -0.046 | -2.16
-17 | -0.71 | 0.32247 | -0.047 | -2.202
-16.5 | -0.683 | 0.31817 | -0.047 | -2.146
-16 | -0.655 | 0.29886 | -0.046 | -2.19
-15.5 | -0.627 | 0.29351 | -0.046 | -2.137
-15 | -0.599 | 0.29215 | -0.045 | -2.051
-14.5 | -0.572 | 0.2776 | -0.045 | -2.06
-14 | -0.544 | 0.27301 | -0.045 | -1.994
-13.5 | -0.516 | 0.26498 | -0.044 | -1.948
-13 | -0.489 | 0.25104 | -0.044 | -1.947
-12.5 | -0.461 | 0.24251 | -0.043 | -1.9
-12 | -0.433 | 0.23888 | -0.043 | -1.813
-11.5 | -0.405 | 0.21959 | -0.042 | -1.845
-11 | -0.377 | 0.20813 | -0.041 | -1.812
-10.5 | -0.35 | 0.19348 | -0.041 | -1.807
-10 | -0.322 | 0.18143 | -0.039 | -1.773
-9.5 | -0.294 | 0.16155 | -0.038 | -1.819
-9 | -0.398 | 0.09233 | -0.038 | -4.314
-8.5 | -0.4 | 0.07956 | -0.041 | -5.026
-8 | -0.375 | 0.07106 | -0.043 | -5.278
-7.5 | -0.339 | 0.06434 | -0.044 | -5.264
-7 | -0.296 | 0.05895 | -0.046 | -5.013
-6.5 | -0.248 | 0.05449 | -0.048 | -4.546
-6 | -0.197 | 0.05057 | -0.05 | -3.893
-5.5 | -0.144 | 0.04703 | -0.053 | -3.062
-5 | -0.09 | 0.0437 | -0.056 | -2.049
-4.5 | -0.034 | 0.03997 | -0.061 | -0.842
-4 | 0.024 | 0.03372 | -0.07 | 0.722
-3.5 | 0.099 | 0.01713 | -0.095 | 5.779
-3 | 0.17 | 0.01634 | -0.096 | 10.389
-2.5 | 0.241 | 0.01635 | -0.096 | 14.735
-2 | 0.312 | 0.01704 | -0.096 | 18.32
-1.5 | 0.383 | 0.01789 | -0.097 | 21.418
-1 | 0.454 | 0.01846 | -0.097 | 24.575
-0.5 | 0.524 | 0.01858 | -0.098 | 28.211
0 | 0.589 | 0.01875 | -0.098 | 31.425
0.5 | 0.658 | 0.01769 | -0.098 | 37.183
1 | 0.726 | 0.01786 | -0.098 | 40.648
1.5 | 0.793 | 0.01836 | -0.099 | 43.21
2 | 0.86 | 0.01922 | -0.099 | 44.739
2.5 | 0.925 | 0.01988 | -0.099 | 46.546
3 | 0.989 | 0.02066 | -0.099 | 47.885
3.5 | 1.052 | 0.02159 | -0.099 | 48.726
4 | 1.113 | 0.02268 | -0.098 | 49.06
4.5 | 1.172 | 0.02397 | -0.098 | 48.874
5 | 1.227 | 0.02551 | -0.098 | 48.108
5.5 | 1.282 | 0.0273 | -0.097 | 46.94
6 | 1.333 | 0.02942 | -0.097 | 45.3
6.5 | 1.38 | 0.03188 | -0.096 | 43.292
7 | 1.425 | 0.03468 | -0.096 | 41.082
7.5 | 1.467 | 0.03783 | -0.095 | 38.766
8 | 1.504 | 0.04147 | -0.095 | 36.27
8.5 | 1.537 | 0.04579 | -0.095 | 33.569
9 | 1.561 | 0.05214 | -0.094 | 29.933
9.5 | 1.562 | 0.06213 | -0.093 | 25.148
10 | 1.544 | 0.07088 | -0.091 | 21.786
10.5 | 1.494 | 0.08162 | -0.089 | 18.304
11 | 1.289 | 0.11183 | -0.061 | 11.53
11.5 | 0.864 | 0.17109 | -0.04 | 5.051
12 | 0.892 | 0.20999 | -0.044 | 4.248
12.5 | 0.92 | 0.24488 | -0.049 | 3.758
13 | 0.948 | 0.24779 | -0.051 | 3.826
13.5 | 0.976 | 0.27238 | -0.054 | 3.584
14 | 1.004 | 0.29142 | -0.056 | 3.445
14.5 | 1.032 | 0.29467 | -0.058 | 3.503

## 16. Re 100k Mach 0.50 (2)
BIGFOIL.COM POLAR EXPORT
NACA4315
NACA4315 |  |  |  | Cl Max: | 0.9795 | at alpha= | 20 | deg
XFOIL ncrit=9 |  |  |  | L/D Max: | 33.0802 | at alpha= | 0.5 | deg
Re: | 100000 |  |  | Cd Min: | 0.264 | at alpha= | 20 | deg
Mach: | 0.5 |  |  | Cl=0 at alpha= | -2.9875 | deg
|  |  |  | @ Cl=0.1, Cd= | 0.025656
|  |  |  | @ Cl=0.4, Cd= | 0.019651
|  |  |  | @ Cl=0.6, Cd= | 0.0205
alpha (deg) | Cl | Cd | Cm | Cl/Cd
-20 | -0.4946 | 0.24238 | -0.0123 | -2.0406
-19.5 | -0.4725 | 0.23508 | -0.0149 | -2.01
-19 | -0.4547 | 0.22916 | -0.0186 | -1.9842
-18.5 | -0.4394 | 0.22336 | -0.0224 | -1.9672
-18 | -0.416 | 0.21558 | -0.0241 | -1.9297
-17.5 | -0.3993 | 0.20975 | -0.0272 | -1.9037
-16.5 | -0.3635 | 0.1966 | -0.0317 | -1.8489
-16 | -0.3491 | 0.19117 | -0.0343 | -1.8261
-15.5 | -0.3438 | 0.18688 | -0.0377 | -1.8397
-15 | -0.3169 | 0.17826 | -0.0375 | -1.7777
-14.5 | -0.306 | 0.17321 | -0.0394 | -1.7666
-14 | -0.2997 | 0.1678 | -0.0414 | -1.7861
-13.5 | -0.278 | 0.16073 | -0.0408 | -1.7296
-13 | -0.2794 | 0.15711 | -0.0427 | -1.7784
-12.5 | -0.2717 | 0.15072 | -0.043 | -1.8027
-12 | -0.2532 | 0.14444 | -0.0413 | -1.753
-11 | -0.2541 | 0.13458 | -0.04 | -1.8881
-10.5 | -0.2511 | 0.13001 | -0.0376 | -1.9314
-10 | -0.3077 | 0.13065 | -0.0387 | -2.3551
-9.5 | -0.265 | 0.12147 | -0.0324 | -2.1816
-9 | -0.2897 | 0.11898 | -0.0299 | -2.4349
-8.5 | -0.3265 | 0.11597 | -0.028 | -2.8154
-8 | -0.3087 | 0.11064 | -0.0226 | -2.7901
-7.5 | -0.2772 | 0.10165 | -0.0363 | -2.727
-7 | -0.2741 | 0.09495 | -0.0505 | -2.8868
-6 | -0.2596 | 0.06711 | -0.0753 | -3.8683
-5.5 | -0.2445 | 0.05693 | -0.0825 | -4.2947
-5 | -0.242 | 0.04921 | -0.0824 | -4.9177
-4.5 | -0.2149 | 0.04148 | -0.0827 | -5.1808
-4 | -0.148 | 0.03647 | -0.0837 | -4.0581
-3.5 | -0.0747 | 0.03203 | -0.0846 | -2.3322
-3 | -0.0018 | 0.02884 | -0.0843 | -0.062413
-2.5 | 0.07 | 0.02647 | -0.0834 | 2.6445
-2 | 0.1595 | 0.02404 | -0.0853 | 6.6348
-1.5 | 0.226 | 0.02252 | -0.0836 | 10.0355
-1 | 0.3013 | 0.02077 | -0.0834 | 14.5065
-0.5 | 0.34 | 0.01938 | -0.0764 | 17.5439
0 | 0.5459 | 0.02031 | -0.0958 | 26.8784
0.5 | 0.6884 | 0.02081 | -0.11 | 33.0802
1 | 0.7117 | 0.02155 | -0.1034 | 33.0255
1.5 | 0.7348 | 0.02252 | -0.0964 | 32.6288
2 | 0.7568 | 0.02381 | -0.0892 | 31.785
2.5 | 0.7857 | 0.02516 | -0.0829 | 31.2281
3 | 0.8331 | 0.02637 | -0.0793 | 31.5927
3.5 | 0.8291 | 0.02873 | -0.0688 | 28.8583
4 | 0.821 | 0.03166 | -0.0586 | 25.9318
4.5 | 0.8615 | 0.03346 | -0.0545 | 25.7472
5 | 0.8151 | 0.03813 | -0.0417 | 21.3769
5.5 | 0.7318 | 0.04752 | -0.0326 | 15.3998
6 | 0.6909 | 0.05679 | -0.0302 | 12.1659
7 | 0.6532 | 0.07253 | -0.0282 | 9.0059
7.5 | 0.6621 | 0.07821 | -0.0274 | 8.4657
8 | 0.7255 | 0.07915 | -0.0248 | 9.1661
8.5 | 0.7085 | 0.08735 | -0.0253 | 8.111
9 | 0.7014 | 0.09486 | -0.026 | 7.3941
9.5 | 0.7045 | 0.10155 | -0.0265 | 6.9375
10 | 0.7133 | 0.10787 | -0.0271 | 6.6126
10.5 | 0.7262 | 0.11388 | -0.0276 | 6.3769
11 | 0.7405 | 0.11985 | -0.0282 | 6.1786
11.5 | 0.7553 | 0.12583 | -0.0291 | 6.0025
12 | 0.7697 | 0.13197 | -0.0302 | 5.8324
12.5 | 0.7842 | 0.13825 | -0.0316 | 5.6723
13 | 0.7986 | 0.14471 | -0.0333 | 5.5186
13.5 | 0.8136 | 0.15122 | -0.0352 | 5.3802
14 | 0.8292 | 0.15781 | -0.0372 | 5.2544
14.5 | 0.8499 | 0.16386 | -0.0388 | 5.1867
15 | 0.8568 | 0.17227 | -0.0427 | 4.9736
15.5 | 0.8541 | 0.18257 | -0.0486 | 4.6782
16 | 0.8706 | 0.19006 | -0.0517 | 4.5807
16.5 | 0.9005 | 0.19563 | -0.0527 | 4.6031
17 | 0.8929 | 0.20752 | -0.0607 | 4.3027
17.5 | 0.9023 | 0.21725 | -0.0661 | 4.1533
18 | 0.9155 | 0.22709 | -0.0711 | 4.0314
19 | 0.9543 | 0.2493 | -0.0799 | 3.8279
19.5 | 0.9602 | 0.25689 | -0.0865 | 3.7378
20 | 0.9795 | 0.264 | -0.0904 | 3.7102

## 17. Re 250k Mach 0.00 (1)
BIGFOIL.COM POLAR EXPORT
NACA4315
NACA4315 |  |  |  | Cl Max: | 1.775 | at alpha= | 15 | deg
JavaFoil+Calcfoil stall+Eppler ext transition |  |  |  | L/D Max: | 80.83 | at alpha= | 6.5 | deg
Re: | 250000 |  |  | Cd Min: | 0.011 | at alpha= | 0.5 | deg
Mach: | 0 |  |  | Cl=0 at alpha= | -4.2049 | deg
|  |  |  | @ Cl=0.1, Cd= | 0.013007
|  |  |  | @ Cl=0.4, Cd= | 0.013284
|  |  |  | @ Cl=0.6, Cd= | 0.011464
alpha (deg) | Cl | Cd | Cm | Cl/Cd
-20 | -0.86 | 0.20304 | -0.033 | -4.235
-19.5 | -0.864 | 0.19212 | -0.033 | -4.497
-19 | -0.867 | 0.18327 | -0.033 | -4.728
-18.5 | -0.868 | 0.17439 | -0.034 | -4.974
-18 | -0.867 | 0.16564 | -0.034 | -5.231
-17.5 | -0.864 | 0.15634 | -0.035 | -5.524
-17 | -0.858 | 0.14852 | -0.035 | -5.779
-16.5 | -0.851 | 0.14064 | -0.036 | -6.051
-16 | -0.841 | 0.13316 | -0.036 | -6.316
-15.5 | -0.829 | 0.12582 | -0.037 | -6.588
-15 | -0.814 | 0.11891 | -0.037 | -6.848
-14.5 | -0.797 | 0.11214 | -0.037 | -7.106
-14 | -0.776 | 0.10598 | -0.038 | -7.325
-13.5 | -0.753 | 0.09992 | -0.039 | -7.538
-13 | -0.728 | 0.09397 | -0.039 | -7.747
-12.5 | -0.701 | 0.08835 | -0.041 | -7.932
-12 | -0.671 | 0.083 | -0.041 | -8.084
-11.5 | -0.639 | 0.07772 | -0.042 | -8.227
-11 | -0.606 | 0.0728 | -0.043 | -8.321
-10.5 | -0.57 | 0.06807 | -0.044 | -8.375
-10 | -0.533 | 0.0632 | -0.046 | -8.437
-9.5 | -0.494 | 0.05862 | -0.048 | -8.432
-9 | -0.454 | 0.05389 | -0.05 | -8.428
-8.5 | -0.414 | 0.04863 | -0.053 | -8.508
-8 | -0.373 | 0.04251 | -0.057 | -8.785
-7.5 | -0.382 | 0.01502 | -0.078 | -25.425
-7 | -0.331 | 0.01395 | -0.08 | -23.739
-6.5 | -0.274 | 0.0135 | -0.08 | -20.295
-6 | -0.216 | 0.01248 | -0.081 | -17.277
-5.5 | -0.156 | 0.01266 | -0.081 | -12.344
-5 | -0.096 | 0.01242 | -0.082 | -7.754
-4.5 | -0.036 | 0.01273 | -0.082 | -2.807
-4 | 0.025 | 0.01256 | -0.083 | 2.004
-3.5 | 0.086 | 0.01303 | -0.083 | 6.633
-3 | 0.148 | 0.01293 | -0.083 | 11.44
-2.5 | 0.209 | 0.01242 | -0.084 | 16.872
-2 | 0.271 | 0.01239 | -0.084 | 21.885
-1.5 | 0.333 | 0.01307 | -0.084 | 25.467
-1 | 0.394 | 0.01328 | -0.085 | 29.66
-0.5 | 0.455 | 0.01332 | -0.085 | 34.191
0 | 0.515 | 0.01129 | -0.085 | 45.615
0.5 | 0.576 | 0.011 | -0.086 | 52.352
1 | 0.636 | 0.01216 | -0.086 | 52.309
1.5 | 0.697 | 0.01217 | -0.086 | 57.23
2 | 0.757 | 0.0124 | -0.087 | 61.012
2.5 | 0.816 | 0.01251 | -0.087 | 65.247
3 | 0.876 | 0.01279 | -0.087 | 68.454
3.5 | 0.935 | 0.0131 | -0.088 | 71.37
4 | 0.994 | 0.01343 | -0.088 | 73.971
4.5 | 1.052 | 0.01376 | -0.088 | 76.449
5 | 1.11 | 0.0142 | -0.088 | 78.153
5.5 | 1.167 | 0.01467 | -0.089 | 79.509
6 | 1.223 | 0.01521 | -0.089 | 80.402
6.5 | 1.278 | 0.01581 | -0.089 | 80.83
7 | 1.331 | 0.01647 | -0.089 | 80.792
7.5 | 1.383 | 0.01723 | -0.089 | 80.22
8 | 1.432 | 0.01808 | -0.089 | 79.208
8.5 | 1.48 | 0.01907 | -0.09 | 77.635
9 | 1.525 | 0.02023 | -0.09 | 75.417
9.5 | 1.568 | 0.02168 | -0.09 | 72.324
10 | 1.607 | 0.02348 | -0.09 | 68.41
10.5 | 1.64 | 0.02619 | -0.089 | 62.599
11 | 1.661 | 0.03153 | -0.088 | 52.696
11.5 | 1.685 | 0.03519 | -0.088 | 47.897
12 | 1.708 | 0.03839 | -0.087 | 44.49
12.5 | 1.728 | 0.04183 | -0.087 | 41.31
13 | 1.745 | 0.04556 | -0.086 | 38.298
13.5 | 1.758 | 0.04961 | -0.086 | 35.445
14 | 1.767 | 0.054 | -0.085 | 32.729
14.5 | 1.773 | 0.05887 | -0.085 | 30.115
15 | 1.775 | 0.06412 | -0.084 | 27.681
15.5 | 1.774 | 0.06977 | -0.084 | 25.423
16 | 1.769 | 0.07584 | -0.083 | 23.328
16.5 | 1.762 | 0.08255 | -0.082 | 21.339
17 | 1.751 | 0.08966 | -0.081 | 19.531
17.5 | 1.738 | 0.09728 | -0.081 | 17.863
18 | 1.719 | 0.10559 | -0.08 | 16.283
18.5 | 1.698 | 0.11439 | -0.079 | 14.844
19 | 1.674 | 0.12384 | -0.078 | 13.519
19.5 | 1.649 | 0.13362 | -0.077 | 12.339
20 | 1.621 | 0.14384 | -0.077 | 11.272

## 18. Re 250k Mach 0.00 (2)
BIGFOIL.COM POLAR EXPORT
NACA4315
NACA4315 |  |  |  | Cl Max: | 1.4378 | at alpha= | 13.5 | deg
XFOIL ncrit=9 |  |  |  | L/D Max: | 69.8655 | at alpha= | 7.5 | deg
Re: | 250000 |  |  | Cd Min: | 0.15604 | at alpha= | -15 | deg
Mach: | 0 |  |  | Cl=0 at alpha= | -4.238 | deg
|  |  |  | @ Cl=0.1, Cd= | 0.013062
|  |  |  | @ Cl=0.4, Cd= | 0.010059
|  |  |  | @ Cl=0.6, Cd= | 0.011286
alpha (deg) | Cl | Cd | Cm | Cl/Cd
-15 | -0.3693 | 0.15604 | -0.039 | -2.3667
-14.5 | -0.3399 | 0.15059 | -0.037 | -2.2571
-14 | -0.3269 | 0.14567 | -0.0374 | -2.2441
-13.5 | -0.3464 | 0.13731 | -0.0424 | -2.5228
-13 | -0.323 | 0.13274 | -0.0403 | -2.4333
-12.5 | -0.3155 | 0.12765 | -0.0403 | -2.4716
-12 | -0.3447 | 0.11828 | -0.0449 | -2.9143
-11.5 | -0.3236 | 0.11519 | -0.0412 | -2.8093
-11 | -0.512 | 0.07226 | -0.0613 | -7.0855
-10.5 | -0.5913 | 0.06101 | -0.0634 | -9.6919
-10 | -0.6951 | 0.0404 | -0.0695 | -17.2054
-9.5 | -0.6741 | 0.03257 | -0.0703 | -20.697
-9 | -0.614 | 0.03045 | -0.0728 | -20.1642
-8.5 | -0.5668 | 0.02707 | -0.073 | -20.9383
-8 | -0.4915 | 0.02495 | -0.0777 | -19.6994
-7.5 | -0.4365 | 0.02275 | -0.078 | -19.1868
-7 | -0.3677 | 0.02133 | -0.0806 | -17.2386
-6.5 | -0.2848 | 0.01939 | -0.0858 | -14.688
-6 | -0.219 | 0.01788 | -0.0874 | -12.2483
-5.5 | -0.1438 | 0.01652 | -0.0909 | -8.7046
-5 | -0.0869 | 0.0156 | -0.0907 | -5.5705
-4.5 | -0.0294 | 0.01479 | -0.0905 | -1.9878
-4 | 0.0267 | 0.01395 | -0.09 | 1.914
-3.5 | 0.0786 | 0.01328 | -0.0888 | 5.9187
-3 | 0.1286 | 0.01277 | -0.0872 | 10.0705
-2.5 | 0.1808 | 0.01233 | -0.0859 | 14.6634
-2 | 0.2283 | 0.01191 | -0.0838 | 19.1688
-1.5 | 0.274 | 0.01132 | -0.0815 | 24.2049
-1 | 0.3013 | 0.01013 | -0.0755 | 29.7433
-0.5 | 0.343 | 0.00983 | -0.0713 | 34.8932
0 | 0.4176 | 0.01013 | -0.0738 | 41.2241
0.5 | 0.5047 | 0.0107 | -0.0794 | 47.1682
1 | 0.6006 | 0.01129 | -0.0872 | 53.1975
1.5 | 0.7007 | 0.01173 | -0.0965 | 59.7357
2 | 0.7475 | 0.01202 | -0.0953 | 62.188
2.5 | 0.7826 | 0.0123 | -0.0915 | 63.626
3 | 0.8199 | 0.01264 | -0.0879 | 64.8655
3.5 | 0.8595 | 0.01306 | -0.0848 | 65.8116
4 | 0.9012 | 0.01353 | -0.0821 | 66.6075
4.5 | 0.9416 | 0.01393 | -0.0791 | 67.5951
5 | 0.9862 | 0.01449 | -0.0769 | 68.0607
5.5 | 1.0265 | 0.01491 | -0.0739 | 68.8464
6 | 1.0709 | 0.0155 | -0.0717 | 69.0903
6.5 | 1.1117 | 0.01597 | -0.0689 | 69.6118
7 | 1.1532 | 0.01656 | -0.0662 | 69.6377
7.5 | 1.1947 | 0.0171 | -0.0636 | 69.8655
8 | 1.23 | 0.01762 | -0.0598 | 69.807
8.5 | 1.2679 | 0.0182 | -0.0567 | 69.6648
9 | 1.2978 | 0.01865 | -0.052 | 69.5871
9.5 | 1.3205 | 0.01916 | -0.0461 | 68.9196
10 | 1.3443 | 0.01975 | -0.0406 | 68.0658
10.5 | 1.3671 | 0.02042 | -0.0354 | 66.9491
11 | 1.3848 | 0.02124 | -0.0297 | 65.1977
11.5 | 1.4021 | 0.02233 | -0.0246 | 62.79
12 | 1.417 | 0.0238 | -0.0198 | 59.5378
12.5 | 1.4295 | 0.0257 | -0.0153 | 55.6226
13 | 1.4362 | 0.02825 | -0.0111 | 50.8389
13.5 | 1.4378 | 0.03153 | -0.0073 | 45.601
14 | 1.4336 | 0.0357 | -0.0042 | 40.1569
14.5 | 1.4228 | 0.04099 | -0.0018 | 34.7109
15 | 1.4107 | 0.04699 | -0.0005 | 30.0213
15.5 | 1.3935 | 0.05407 | -0.0001 | 25.7721
16 | 1.3756 | 0.0617 | -0.0005 | 22.295
16.5 | 1.3577 | 0.0697 | -0.0015 | 19.4792
17 | 1.3415 | 0.07774 | -0.0028 | 17.2562
17.5 | 1.3275 | 0.08562 | -0.0044 | 15.5046
18 | 1.3191 | 0.0931 | -0.0063 | 14.1686
18.5 | 1.3132 | 0.10014 | -0.008 | 13.1136

## 19. Re 250k Mach 0.10 (1)
BIGFOIL.COM POLAR EXPORT
NACA4315
NACA4315 |  |  |  | Cl Max: | 1.765 | at alpha= | 14.5 | deg
JavaFoil+Calcfoil stall+Eppler ext transition |  |  |  | L/D Max: | 80.511 | at alpha= | 6.5 | deg
Re: | 250000 |  |  | Cd Min: | 0.01106 | at alpha= | 0.5 | deg
Mach: | 0.1 |  |  | Cl=0 at alpha= | -4.2049 | deg
|  |  |  | @ Cl=0.1, Cd= | 0.012947
|  |  |  | @ Cl=0.4, Cd= | 0.012907
|  |  |  | @ Cl=0.6, Cd= | 0.011463
alpha (deg) | Cl | Cd | Cm | Cl/Cd
-20 | -0.826 | 0.20772 | -0.033 | -3.976
-19.5 | -0.833 | 0.1967 | -0.033 | -4.235
-19 | -0.839 | 0.18777 | -0.033 | -4.466
-18.5 | -0.842 | 0.17754 | -0.034 | -4.745
-18 | -0.844 | 0.1687 | -0.034 | -5.004
-17.5 | -0.844 | 0.15924 | -0.035 | -5.3
-17 | -0.841 | 0.15131 | -0.035 | -5.56
-16.5 | -0.836 | 0.14283 | -0.035 | -5.854
-16 | -0.829 | 0.13562 | -0.036 | -6.11
-15.5 | -0.819 | 0.12784 | -0.037 | -6.403
-15 | -0.806 | 0.12031 | -0.037 | -6.698
-14.5 | -0.79 | 0.11339 | -0.037 | -6.968
-14 | -0.771 | 0.10723 | -0.038 | -7.188
-13.5 | -0.749 | 0.10092 | -0.039 | -7.424
-13 | -0.725 | 0.09502 | -0.039 | -7.631
-12.5 | -0.699 | 0.08923 | -0.04 | -7.829
-12 | -0.67 | 0.08366 | -0.041 | -8.007
-11.5 | -0.639 | 0.07835 | -0.042 | -8.155
-11 | -0.606 | 0.07352 | -0.043 | -8.237
-10.5 | -0.571 | 0.06863 | -0.044 | -8.314
-10 | -0.534 | 0.06387 | -0.046 | -8.356
-9.5 | -0.495 | 0.05918 | -0.048 | -8.367
-9 | -0.455 | 0.05426 | -0.05 | -8.393
-8.5 | -0.414 | 0.04933 | -0.053 | -8.401
-8 | -0.374 | 0.04356 | -0.056 | -8.576
-7.5 | -0.379 | 0.01579 | -0.078 | -24.001
-7 | -0.332 | 0.01405 | -0.08 | -23.638
-6.5 | -0.275 | 0.01356 | -0.081 | -20.294
-6 | -0.217 | 0.01253 | -0.081 | -17.283
-5.5 | -0.157 | 0.01273 | -0.082 | -12.33
-5 | -0.097 | 0.01246 | -0.082 | -7.763
-4.5 | -0.036 | 0.01275 | -0.083 | -2.817
-4 | 0.025 | 0.01262 | -0.083 | 2.005
-3.5 | 0.087 | 0.01305 | -0.083 | 6.654
-3 | 0.149 | 0.01256 | -0.084 | 11.835
-2.5 | 0.211 | 0.01249 | -0.084 | 16.858
-2 | 0.273 | 0.01247 | -0.084 | 21.864
-1.5 | 0.334 | 0.01309 | -0.085 | 25.538
-1 | 0.396 | 0.01287 | -0.085 | 30.761
-0.5 | 0.458 | 0.01345 | -0.086 | 34.009
0 | 0.518 | 0.01133 | -0.086 | 45.689
0.5 | 0.579 | 0.01106 | -0.086 | 52.304
1 | 0.639 | 0.01221 | -0.087 | 52.36
1.5 | 0.7 | 0.01222 | -0.087 | 57.268
2 | 0.76 | 0.01245 | -0.087 | 61.044
2.5 | 0.82 | 0.01257 | -0.087 | 65.258
3 | 0.88 | 0.01285 | -0.088 | 68.471
3.5 | 0.939 | 0.01316 | -0.088 | 71.368
4 | 0.998 | 0.01351 | -0.088 | 73.872
4.5 | 1.057 | 0.01384 | -0.089 | 76.361
5 | 1.115 | 0.01429 | -0.089 | 78.039
5.5 | 1.172 | 0.01478 | -0.089 | 79.299
6 | 1.228 | 0.01532 | -0.089 | 80.153
6.5 | 1.283 | 0.01594 | -0.089 | 80.511
7 | 1.337 | 0.01662 | -0.09 | 80.44
7.5 | 1.388 | 0.0174 | -0.09 | 79.78
8 | 1.438 | 0.01828 | -0.09 | 78.671
8.5 | 1.486 | 0.01929 | -0.09 | 76.998
9 | 1.531 | 0.02049 | -0.09 | 74.685
9.5 | 1.573 | 0.02201 | -0.09 | 71.462
10 | 1.611 | 0.02391 | -0.09 | 67.374
10.5 | 1.643 | 0.02686 | -0.09 | 61.168
11 | 1.663 | 0.03235 | -0.089 | 51.418
11.5 | 1.687 | 0.03596 | -0.088 | 46.899
12 | 1.708 | 0.03931 | -0.088 | 43.453
12.5 | 1.727 | 0.04289 | -0.087 | 40.265
13 | 1.743 | 0.04672 | -0.087 | 37.303
13.5 | 1.755 | 0.05096 | -0.086 | 34.43
14 | 1.762 | 0.05552 | -0.085 | 31.733
14.5 | 1.765 | 0.06064 | -0.085 | 29.108
15 | 1.765 | 0.06608 | -0.084 | 26.709
15.5 | 1.761 | 0.07199 | -0.084 | 24.465
16 | 1.754 | 0.07839 | -0.083 | 22.377
16.5 | 1.743 | 0.0854 | -0.082 | 20.416
17 | 1.73 | 0.09288 | -0.081 | 18.622
17.5 | 1.713 | 0.10095 | -0.081 | 16.965
18 | 1.691 | 0.10969 | -0.08 | 15.413
18.5 | 1.665 | 0.11905 | -0.079 | 13.987
19 | 1.638 | 0.12897 | -0.078 | 12.697
19.5 | 1.608 | 0.13913 | -0.077 | 11.559

## 20. Re 250k Mach 0.10 (2)
BIGFOIL.COM POLAR EXPORT
NACA4315
NACA4315 |  |  |  | Cl Max: | 1.4336 | at alpha= | 13.5 | deg
XFOIL ncrit=9 |  |  |  | L/D Max: | 69.4263 | at alpha= | 8 | deg
Re: | 250000 |  |  | Cd Min: | 0.15116 | at alpha= | -14.5 | deg
Mach: | 0.1 |  |  | Cl=0 at alpha= | -4.2513 | deg
|  |  |  | @ Cl=0.1, Cd= | 0.013144
|  |  |  | @ Cl=0.4, Cd= | 0.010102
|  |  |  | @ Cl=0.6, Cd= | 0.011333
alpha (deg) | Cl | Cd | Cm | Cl/Cd
-14.5 | -0.3381 | 0.15116 | -0.0371 | -2.2367
-14 | -0.3251 | 0.14622 | -0.0375 | -2.2234
-13.5 | -0.3442 | 0.13802 | -0.0424 | -2.4938
-13 | -0.3205 | 0.13336 | -0.0403 | -2.4033
-12.5 | -0.313 | 0.12827 | -0.0403 | -2.4402
-12 | -0.3421 | 0.11905 | -0.0449 | -2.8736
-10.5 | -0.5587 | 0.06392 | -0.0626 | -8.7406
-10 | -0.6639 | 0.0465 | -0.0696 | -14.2774
-9.5 | -0.668 | 0.03379 | -0.0725 | -19.7692
-9 | -0.6106 | 0.03166 | -0.0745 | -19.2862
-8.5 | -0.5651 | 0.02784 | -0.0746 | -20.2981
-8 | -0.4911 | 0.02544 | -0.0792 | -19.3042
-7.5 | -0.4366 | 0.02316 | -0.0792 | -18.8515
-7 | -0.369 | 0.02159 | -0.0816 | -17.0912
-6.5 | -0.2842 | 0.01953 | -0.087 | -14.552
-6 | -0.2194 | 0.018 | -0.0883 | -12.1889
-5.5 | -0.1489 | 0.01674 | -0.0907 | -8.8949
-5 | -0.0853 | 0.01579 | -0.0916 | -5.4022
-4.5 | -0.0278 | 0.01486 | -0.0914 | -1.8708
-4 | 0.0281 | 0.0141 | -0.0908 | 1.9929
-3.5 | 0.0779 | 0.01339 | -0.0891 | 5.8178
-3 | 0.1292 | 0.01282 | -0.0876 | 10.078
-2.5 | 0.1827 | 0.01241 | -0.0865 | 14.722
-2 | 0.2291 | 0.01196 | -0.0841 | 19.1555
-1 | 0.3036 | 0.01023 | -0.076 | 29.6774
-0.5 | 0.3434 | 0.00989 | -0.0714 | 34.7219
0 | 0.4155 | 0.01016 | -0.0732 | 40.8957
0.5 | 0.506 | 0.01075 | -0.0794 | 47.0698
1 | 0.6011 | 0.01134 | -0.087 | 53.0071
1.5 | 0.7017 | 0.01183 | -0.0963 | 59.3153
2 | 0.7504 | 0.01209 | -0.0954 | 62.0678
2.5 | 0.7862 | 0.01241 | -0.0916 | 63.3521
3 | 0.8232 | 0.01273 | -0.0879 | 64.6661
3.5 | 0.8628 | 0.01314 | -0.0847 | 65.6621
4 | 0.9055 | 0.01365 | -0.0821 | 66.337
4.5 | 0.9455 | 0.01403 | -0.0789 | 67.3913
5 | 0.9896 | 0.01458 | -0.0766 | 67.8738
5.5 | 1.031 | 0.01503 | -0.0737 | 68.5961
6 | 1.0747 | 0.01562 | -0.0713 | 68.8028
6.5 | 1.117 | 0.01613 | -0.0686 | 69.2498
7 | 1.1573 | 0.0167 | -0.0656 | 69.2994
7.5 | 1.2029 | 0.01736 | -0.0637 | 69.2915
8 | 1.2344 | 0.01778 | -0.0591 | 69.4263
8.5 | 1.2707 | 0.01836 | -0.0555 | 69.2102
9 | 1.3045 | 0.01889 | -0.0515 | 69.0577
9.5 | 1.3227 | 0.01935 | -0.0446 | 68.3566
10 | 1.3455 | 0.01997 | -0.039 | 67.3761
10.5 | 1.3676 | 0.02069 | -0.0336 | 66.0996
11 | 1.3862 | 0.02158 | -0.0281 | 64.2354
11.5 | 1.4028 | 0.02276 | -0.0229 | 61.6344
12 | 1.4175 | 0.02432 | -0.0181 | 58.2854
12.5 | 1.4279 | 0.02641 | -0.0136 | 54.0666
13.5 | 1.4336 | 0.0327 | -0.0058 | 43.841
14 | 1.4251 | 0.03739 | -0.0027 | 38.1145
14.5 | 1.4159 | 0.04278 | -0.0008 | 33.0972
15 | 1.4006 | 0.04931 | 0.0002 | 28.404
15.5 | 1.3815 | 0.05677 | 0.0003 | 24.335
16 | 1.3633 | 0.06461 | -0.0003 | 21.1004
16.5 | 1.3461 | 0.07267 | -0.0015 | 18.5235
17 | 1.3312 | 0.08064 | -0.0029 | 16.5079
17.5 | 1.3185 | 0.08846 | -0.0046 | 14.905
18 | 1.31 | 0.0959 | -0.0064 | 13.6601
18.5 | 1.305 | 0.103 | -0.0083 | 12.6699

## 21. Re 250k Mach 0.25 (1)
BIGFOIL.COM POLAR EXPORT
NACA4315
NACA4315 |  |  |  | Cl Max: | 1.72 | at alpha= | 13.5 | deg
JavaFoil+Calcfoil stall+Eppler ext transition |  |  |  | L/D Max: | 78.715 | at alpha= | 6 | deg
Re: | 250000 |  |  | Cd Min: | 0.01126 | at alpha= | 0 | deg
Mach: | 0.25 |  |  | Cl=0 at alpha= | -4.2063 | deg
|  |  |  | @ Cl=0.1, Cd= | 0.012457
|  |  |  | @ Cl=0.4, Cd= | 0.013249
|  |  |  | @ Cl=0.6, Cd= | 0.012375
alpha (deg) | Cl | Cd | Cm | Cl/Cd
-20 | -0.518 | 0.26916 | -0.03 | -1.926
-19.5 | -0.556 | 0.24626 | -0.031 | -2.256
-19 | -0.59 | 0.229 | -0.031 | -2.575
-18.5 | -0.621 | 0.21269 | -0.032 | -2.919
-18 | -0.648 | 0.1975 | -0.033 | -3.283
-17.5 | -0.672 | 0.1843 | -0.033 | -3.648
-17 | -0.693 | 0.17285 | -0.034 | -4.008
-16.5 | -0.709 | 0.16097 | -0.034 | -4.404
-16 | -0.721 | 0.15022 | -0.035 | -4.8
-15.5 | -0.729 | 0.14125 | -0.035 | -5.16
-15 | -0.732 | 0.13179 | -0.036 | -5.556
-14.5 | -0.731 | 0.12346 | -0.037 | -5.922
-14 | -0.724 | 0.11547 | -0.037 | -6.272
-13.5 | -0.713 | 0.10784 | -0.038 | -6.613
-13 | -0.698 | 0.10082 | -0.038 | -6.923
-12.5 | -0.679 | 0.0945 | -0.039 | -7.188
-12 | -0.657 | 0.08831 | -0.04 | -7.439
-11.5 | -0.631 | 0.08253 | -0.041 | -7.648
-11 | -0.602 | 0.07705 | -0.042 | -7.814
-10.5 | -0.57 | 0.07182 | -0.044 | -7.94
-10 | -0.536 | 0.06691 | -0.045 | -8.005
-9.5 | -0.498 | 0.06219 | -0.047 | -8.014
-9 | -0.459 | 0.05744 | -0.049 | -7.992
-8.5 | -0.418 | 0.05278 | -0.051 | -7.92
-8 | -0.376 | 0.04778 | -0.054 | -7.869
-7.5 | -0.334 | 0.04169 | -0.058 | -8.005
-7 | -0.334 | 0.01485 | -0.081 | -22.511
-6.5 | -0.281 | 0.01399 | -0.083 | -20.084
-6 | -0.222 | 0.01354 | -0.083 | -16.365
-5.5 | -0.161 | 0.01252 | -0.084 | -12.848
-5 | -0.099 | 0.01274 | -0.084 | -7.783
-4.5 | -0.037 | 0.01219 | -0.085 | -3.022
-4 | 0.026 | 0.01251 | -0.085 | 2.076
-3.5 | 0.089 | 0.01238 | -0.086 | 7.201
-3 | 0.153 | 0.01283 | -0.086 | 11.893
-2.5 | 0.216 | 0.0127 | -0.086 | 17.029
-2 | 0.28 | 0.01276 | -0.087 | 21.935
-1.5 | 0.343 | 0.01243 | -0.087 | 27.638
-1 | 0.407 | 0.01335 | -0.088 | 30.467
-0.5 | 0.47 | 0.01325 | -0.088 | 35.476
0 | 0.531 | 0.01126 | -0.088 | 47.217
0.5 | 0.594 | 0.01236 | -0.089 | 48.041
1 | 0.656 | 0.01251 | -0.089 | 52.484
1.5 | 0.718 | 0.0125 | -0.089 | 57.474
2 | 0.78 | 0.01274 | -0.089 | 61.224
2.5 | 0.842 | 0.01288 | -0.09 | 65.338
3 | 0.903 | 0.0132 | -0.09 | 68.41
3.5 | 0.964 | 0.01353 | -0.09 | 71.193
4 | 1.024 | 0.01385 | -0.091 | 73.926
4.5 | 1.084 | 0.01431 | -0.091 | 75.71
5 | 1.143 | 0.0148 | -0.091 | 77.211
5.5 | 1.201 | 0.01536 | -0.091 | 78.173
6 | 1.258 | 0.01598 | -0.091 | 78.715
6.5 | 1.313 | 0.01669 | -0.092 | 78.708
7 | 1.367 | 0.01748 | -0.092 | 78.224
7.5 | 1.419 | 0.01838 | -0.092 | 77.201
8 | 1.468 | 0.01942 | -0.092 | 75.602
8.5 | 1.514 | 0.02064 | -0.092 | 73.365
9 | 1.557 | 0.02213 | -0.092 | 70.377
9.5 | 1.597 | 0.02401 | -0.092 | 66.497
10 | 1.63 | 0.0267 | -0.092 | 61.064
10.5 | 1.651 | 0.03228 | -0.091 | 51.139
11 | 1.67 | 0.03712 | -0.09 | 44.982
11.5 | 1.689 | 0.04091 | -0.089 | 41.279
12 | 1.703 | 0.04497 | -0.089 | 37.877
12.5 | 1.714 | 0.04933 | -0.088 | 34.74
13 | 1.719 | 0.05416 | -0.087 | 31.746
13.5 | 1.72 | 0.05941 | -0.087 | 28.958
14 | 1.714 | 0.0653 | -0.086 | 26.247
14.5 | 1.702 | 0.0717 | -0.085 | 23.733
15 | 1.684 | 0.07877 | -0.084 | 21.379
15.5 | 1.66 | 0.08669 | -0.083 | 19.152
16 | 1.631 | 0.0954 | -0.082 | 17.094
16.5 | 1.596 | 0.10506 | -0.081 | 15.187
17 | 1.555 | 0.11588 | -0.08 | 13.416
17.5 | 1.509 | 0.12774 | -0.078 | 11.817
18 | 1.448 | 0.14491 | -0.075 | 9.991
18.5 | 1.367 | 0.17065 | -0.068 | 8.012

## 22. Re 250k Mach 0.25 (2)
BIGFOIL.COM POLAR EXPORT
NACA4315
NACA4315 |  |  |  | Cl Max: | 1.4136 | at alpha= | 12.5 | deg
XFOIL ncrit=9 |  |  |  | L/D Max: | 67.4074 | at alpha= | 7 | deg
Re: | 250000 |  |  | Cd Min: | 0.14166 | at alpha= | -13.5 | deg
Mach: | 0.25 |  |  | Cl=0 at alpha= | -4.2107 | deg
|  |  |  | @ Cl=0.1, Cd= | 0.013533
|  |  |  | @ Cl=0.4, Cd= | 0.010368
|  |  |  | @ Cl=0.6, Cd= | 0.011651
alpha (deg) | Cl | Cd | Cm | Cl/Cd
-13.5 | -0.332 | 0.14166 | -0.0426 | -2.3436
-13 | -0.3083 | 0.13658 | -0.0405 | -2.2573
-12.5 | -0.3009 | 0.13142 | -0.0405 | -2.2896
-12 | -0.3292 | 0.1231 | -0.045 | -2.6742
-11.5 | -0.3053 | 0.11958 | -0.0408 | -2.5531
-11 | -0.3077 | 0.11476 | -0.0396 | -2.6812
-10.5 | -0.3629 | 0.10558 | -0.0438 | -3.4372
-9.5 | -0.4198 | 0.07898 | -0.0531 | -5.3153
-9 | -0.5132 | 0.04764 | -0.0828 | -10.7725
-8.5 | -0.5326 | 0.03488 | -0.0843 | -15.2695
-8 | -0.4986 | 0.02859 | -0.0843 | -17.4397
-7.5 | -0.4301 | 0.02585 | -0.0871 | -16.6383
-7 | -0.3689 | 0.02308 | -0.088 | -15.9835
-6.5 | -0.2795 | 0.0204 | -0.0936 | -13.701
-6 | -0.2176 | 0.019 | -0.0937 | -11.4526
-5.5 | -0.1557 | 0.01758 | -0.0939 | -8.8567
-5 | -0.0938 | 0.01632 | -0.094 | -5.7475
-4.5 | -0.0335 | 0.01527 | -0.0937 | -2.1938
-4 | 0.0244 | 0.01441 | -0.093 | 1.6933
-3.5 | 0.0821 | 0.01371 | -0.0922 | 5.9883
-3 | 0.1327 | 0.01321 | -0.09 | 10.0454
-2.5 | 0.1853 | 0.01268 | -0.0883 | 14.6136
-2 | 0.2342 | 0.01234 | -0.0859 | 18.9789
-1.5 | 0.2812 | 0.01189 | -0.0833 | 23.6501
-1 | 0.316 | 0.01087 | -0.0787 | 29.0708
-0.5 | 0.3487 | 0.01027 | -0.0725 | 33.9533
0 | 0.4114 | 0.01039 | -0.0718 | 39.5958
0.5 | 0.5052 | 0.01101 | -0.0781 | 45.8856
1 | 0.6028 | 0.01167 | -0.0856 | 51.6538
1.5 | 0.7078 | 0.01221 | -0.0952 | 57.9689
2 | 0.7661 | 0.01251 | -0.0957 | 61.239
2.5 | 0.8023 | 0.01282 | -0.0916 | 62.5819
3 | 0.8415 | 0.01324 | -0.088 | 63.5574
3.5 | 0.8826 | 0.01368 | -0.0846 | 64.5175
4 | 0.9236 | 0.01413 | -0.0812 | 65.3645
4.5 | 0.9696 | 0.01472 | -0.0787 | 65.8696
5 | 1.0104 | 0.01517 | -0.0752 | 66.6051
5.5 | 1.0562 | 0.0158 | -0.0726 | 66.8481
6 | 1.0977 | 0.01632 | -0.0692 | 67.261
6.5 | 1.1412 | 0.01698 | -0.0663 | 67.2085
7 | 1.183 | 0.01755 | -0.0629 | 67.4074
7.5 | 1.2199 | 0.01818 | -0.0588 | 67.1012
8 | 1.261 | 0.01885 | -0.0554 | 66.8966
8.5 | 1.2882 | 0.01935 | -0.0495 | 66.5736
9 | 1.3115 | 0.01997 | -0.043 | 65.6735
9.5 | 1.3358 | 0.02064 | -0.0371 | 64.719
10 | 1.3578 | 0.0214 | -0.0311 | 63.4486
10.5 | 1.374 | 0.02239 | -0.0248 | 61.3667
11 | 1.3891 | 0.02372 | -0.0191 | 58.5624
11.5 | 1.4018 | 0.02552 | -0.0139 | 54.9295
12 | 1.4111 | 0.0279 | -0.0092 | 50.5771
12.5 | 1.4136 | 0.03112 | -0.005 | 45.4242
13 | 1.4108 | 0.03524 | -0.0015 | 40.0341
13.5 | 1.4011 | 0.04052 | 0.001 | 34.578
14 | 1.3845 | 0.04702 | 0.0024 | 29.4449
14.5 | 1.367 | 0.05424 | 0.0028 | 25.2028
15 | 1.3465 | 0.06229 | 0.0023 | 21.6166
15.5 | 1.326 | 0.0707 | 0.0011 | 18.7553
16 | 1.3085 | 0.07903 | -0.0003 | 16.557
16.5 | 1.2936 | 0.08725 | -0.0021 | 14.8264
17 | 1.2837 | 0.09489 | -0.0038 | 13.5283
17.5 | 1.2758 | 0.10267 | -0.006 | 12.4262

## 23. Re 250k Mach 0.50 (1)
BIGFOIL.COM POLAR EXPORT
NACA4315
NACA4315 |  |  |  | Cl Max: | 1.604 | at alpha= | 9 | deg
JavaFoil+Calcfoil stall+Eppler ext transition |  |  |  | L/D Max: | 71.22 | at alpha= | 5 | deg
Re: | 250000 |  |  | Cd Min: | 0.01205 | at alpha= | -3 | deg
Mach: | 0.5 |  |  | Cl=0 at alpha= | -4.2071 | deg
|  |  |  | @ Cl=0.1, Cd= | 0.012523
|  |  |  | @ Cl=0.4, Cd= | 0.01458
|  |  |  | @ Cl=0.6, Cd= | 0.014802
alpha (deg) | Cl | Cd | Cm | Cl/Cd
-20 | -0.875 | 0.28468 | -0.048 | -3.072
-19.5 | -0.848 | 0.27786 | -0.048 | -3.051
-19 | -0.82 | 0.27143 | -0.047 | -3.02
-18.5 | -0.793 | 0.2653 | -0.047 | -2.987
-18 | -0.765 | 0.25632 | -0.047 | -2.987
-17.5 | -0.737 | 0.24512 | -0.046 | -3.007
-17 | -0.71 | 0.24588 | -0.047 | -2.888
-16.5 | -0.683 | 0.24158 | -0.047 | -2.827
-16 | -0.655 | 0.22739 | -0.046 | -2.879
-15.5 | -0.627 | 0.22251 | -0.046 | -2.82
-15 | -0.599 | 0.21529 | -0.045 | -2.783
-14.5 | -0.572 | 0.20745 | -0.045 | -2.757
-14 | -0.544 | 0.20317 | -0.046 | -2.68
-13.5 | -0.516 | 0.19635 | -0.044 | -2.629
-13 | -0.489 | 0.18591 | -0.045 | -2.63
-12.5 | -0.461 | 0.17867 | -0.043 | -2.579
-12 | -0.433 | 0.17511 | -0.044 | -2.474
-11.5 | -0.405 | 0.16802 | -0.042 | -2.411
-11 | -0.377 | 0.15723 | -0.041 | -2.399
-10.5 | -0.35 | 0.14551 | -0.041 | -2.403
-10 | -0.322 | 0.13832 | -0.04 | -2.326
-9.5 | -0.294 | 0.12045 | -0.038 | -2.439
-9 | -0.399 | 0.07727 | -0.04 | -5.159
-8.5 | -0.401 | 0.06765 | -0.044 | -5.922
-8 | -0.376 | 0.06071 | -0.046 | -6.194
-7.5 | -0.34 | 0.05509 | -0.05 | -6.178
-7 | -0.298 | 0.05007 | -0.053 | -5.947
-6.5 | -0.251 | 0.04505 | -0.058 | -5.571
-6 | -0.202 | 0.03945 | -0.063 | -5.11
-5.5 | -0.174 | 0.01452 | -0.092 | -11.994
-5 | -0.109 | 0.01359 | -0.094 | -8.039
-4.5 | -0.041 | 0.01316 | -0.095 | -3.099
-4 | 0.029 | 0.01223 | -0.095 | 2.357
-3.5 | 0.099 | 0.01253 | -0.096 | 7.914
-3 | 0.17 | 0.01205 | -0.096 | 14.098
-2.5 | 0.241 | 0.01253 | -0.096 | 19.238
-2 | 0.312 | 0.01357 | -0.097 | 23.014
-1.5 | 0.383 | 0.01446 | -0.097 | 26.51
-1 | 0.454 | 0.01496 | -0.098 | 30.34
-0.5 | 0.524 | 0.01498 | -0.098 | 35.002
0 | 0.592 | 0.01495 | -0.098 | 39.566
0.5 | 0.661 | 0.01367 | -0.099 | 48.355
1 | 0.73 | 0.01384 | -0.099 | 52.72
1.5 | 0.798 | 0.01386 | -0.099 | 57.598
2 | 0.866 | 0.0142 | -0.1 | 61.006
2.5 | 0.934 | 0.01446 | -0.1 | 64.574
3 | 1.001 | 0.01496 | -0.1 | 66.895
3.5 | 1.067 | 0.01543 | -0.1 | 69.128
4 | 1.132 | 0.01607 | -0.101 | 70.435
4.5 | 1.196 | 0.01683 | -0.101 | 71.046
5 | 1.259 | 0.01767 | -0.101 | 71.22
5.5 | 1.32 | 0.0186 | -0.101 | 70.945
6 | 1.378 | 0.01975 | -0.101 | 69.77
6.5 | 1.433 | 0.02111 | -0.101 | 67.896
7 | 1.483 | 0.02274 | -0.101 | 65.248
7.5 | 1.528 | 0.02475 | -0.101 | 61.757
8 | 1.566 | 0.02738 | -0.1 | 57.198
8.5 | 1.594 | 0.03099 | -0.1 | 51.446
9 | 1.604 | 0.03761 | -0.098 | 42.643
9.5 | 1.593 | 0.04803 | -0.096 | 33.172
10 | 1.573 | 0.05558 | -0.095 | 28.306
10.5 | 1.523 | 0.0644 | -0.093 | 23.646
11 | 1.405 | 0.07629 | -0.091 | 18.419
11.5 | 0.864 | 0.13421 | -0.041 | 6.44
12 | 0.892 | 0.15626 | -0.044 | 5.708
12.5 | 0.92 | 0.17909 | -0.049 | 5.139
13 | 0.948 | 0.18401 | -0.051 | 5.153
13.5 | 0.976 | 0.19271 | -0.054 | 5.065
14 | 1.004 | 0.2055 | -0.056 | 4.886

## 24. Re 250k Mach 0.50 (2)
BIGFOIL.COM POLAR EXPORT
NACA4315
NACA4315 |  |  |  | Cl Max: | 1.3156 | at alpha= | 10 | deg
XFOIL ncrit=9 |  |  |  | L/D Max: | 58.9894 | at alpha= | 4 | deg
Re: | 250000 |  |  | Cd Min: | 0.23143 | at alpha= | -19.5 | deg
Mach: | 0.5 |  |  | Cl=0 at alpha= | -4.203 | deg
|  |  |  | @ Cl=0.1, Cd= | 0.015497
|  |  |  | @ Cl=0.4, Cd= | 0.012483
|  |  |  | @ Cl=0.6, Cd= | 0.012966
alpha (deg) | Cl | Cd | Cm | Cl/Cd
-19.5 | -0.4725 | 0.23143 | -0.0153 | -2.0417
-19 | -0.452 | 0.22497 | -0.0182 | -2.0092
-18.5 | -0.4375 | 0.21838 | -0.0229 | -2.0034
-18 | -0.4168 | 0.21118 | -0.025 | -1.9737
-17.5 | -0.3967 | 0.2049 | -0.0272 | -1.9361
-17 | -0.3813 | 0.1983 | -0.0306 | -1.9228
-16.5 | -0.3671 | 0.19145 | -0.0335 | -1.9175
-16 | -0.3462 | 0.18543 | -0.0344 | -1.867
-15.5 | -0.3342 | 0.17911 | -0.0372 | -1.8659
-14.5 | -0.3048 | 0.1665 | -0.0397 | -1.8306
-14 | -0.2961 | 0.16065 | -0.0415 | -1.8431
-13.5 | -0.2896 | 0.15423 | -0.0428 | -1.8777
-13 | -0.2746 | 0.14883 | -0.0419 | -1.8451
-12.5 | -0.2727 | 0.14336 | -0.0426 | -1.9022
-12 | -0.2818 | 0.13748 | -0.0436 | -2.0498
-11.5 | -0.2655 | 0.13287 | -0.0399 | -1.9982
-11 | -0.2785 | 0.12829 | -0.0394 | -2.1709
-10.5 | -0.3074 | 0.12307 | -0.0398 | -2.4978
-10 | -0.2548 | 0.11528 | -0.0429 | -2.2103
-9.5 | -0.2474 | 0.10489 | -0.059 | -2.3587
-9 | -0.1918 | 0.0963 | -0.064 | -1.9917
-8.5 | -0.188 | 0.08002 | -0.0801 | -2.3494
-8 | -0.1697 | 0.06833 | -0.0928 | -2.4835
-7.5 | -0.1805 | 0.05205 | -0.1127 | -3.4678
-7 | -0.2302 | 0.03741 | -0.1226 | -6.1534
-6.5 | -0.2039 | 0.03192 | -0.1225 | -6.3878
-6 | -0.1908 | 0.02601 | -0.1181 | -7.3356
-5.5 | -0.1494 | 0.02275 | -0.1142 | -6.567
-5 | -0.097 | 0.01984 | -0.111 | -4.8891
-4.5 | -0.0332 | 0.01795 | -0.109 | -1.8496
-4 | 0.0227 | 0.01675 | -0.1056 | 1.3552
-3.5 | 0.0836 | 0.01571 | -0.103 | 5.3215
-3 | 0.1414 | 0.01496 | -0.0999 | 9.4519
-2.5 | 0.1947 | 0.01432 | -0.0962 | 13.5964
-2 | 0.2466 | 0.01392 | -0.0924 | 17.7155
-1.5 | 0.2976 | 0.01371 | -0.0884 | 21.7068
-1 | 0.3461 | 0.01347 | -0.0842 | 25.6941
0 | 0.4204 | 0.01211 | -0.0721 | 34.7151
0.5 | 0.4794 | 0.01209 | -0.0686 | 39.6526
1 | 0.6074 | 0.01302 | -0.0792 | 46.6513
1.5 | 0.7298 | 0.01391 | -0.0895 | 52.4659
2 | 0.831 | 0.01454 | -0.0962 | 57.1527
2.5 | 0.8685 | 0.01501 | -0.0907 | 57.8614
3 | 0.9093 | 0.01555 | -0.0854 | 58.4759
3.5 | 0.9502 | 0.01621 | -0.0801 | 58.6181
4 | 0.9981 | 0.01692 | -0.0759 | 58.9894
4.5 | 1.0356 | 0.0177 | -0.0699 | 58.5085
5 | 1.0887 | 0.01858 | -0.0664 | 58.5953
5.5 | 1.1167 | 0.01946 | -0.0587 | 57.3844
6 | 1.1607 | 0.02044 | -0.0537 | 56.7857
6.5 | 1.1831 | 0.02139 | -0.0451 | 55.3109
7 | 1.211 | 0.0226 | -0.0379 | 53.5841
7.5 | 1.2508 | 0.02361 | -0.0324 | 52.9776
8 | 1.2569 | 0.02538 | -0.0235 | 49.5232
8.5 | 1.2742 | 0.02719 | -0.0165 | 46.8628
9 | 1.2945 | 0.02902 | -0.0104 | 44.6072
9.5 | 1.3105 | 0.03122 | -0.0047 | 41.9763
10 | 1.3156 | 0.03443 | 0.0004 | 38.2109
10.5 | 1.3145 | 0.03867 | 0.0043 | 33.9928
11 | 1.3042 | 0.04439 | 0.0067 | 29.3805
11.5 | 1.2903 | 0.05114 | 0.0078 | 25.2307
12 | 1.2742 | 0.0586 | 0.0078 | 21.744
12.5 | 1.2619 | 0.06599 | 0.0075 | 19.1226
13 | 1.2332 | 0.07558 | 0.0055 | 16.3165
13.5 | 1.2088 | 0.08509 | 0.0032 | 14.2061
14 | 1.1885 | 0.09448 | 0.0006 | 12.5794
14.5 | 1.1707 | 0.10394 | -0.0025 | 11.2632
15 | 1.153 | 0.11375 | -0.0062 | 10.1363

## 25. Re 500k Mach 0.00 (1)
BIGFOIL.COM POLAR EXPORT
NACA4315
NACA4315 |  |  |  | Cl Max: | 1.8 | at alpha= | 15 | deg
JavaFoil+Calcfoil stall+Eppler ext transition |  |  |  | L/D Max: | 99.872 | at alpha= | 7 | deg
Re: | 500000 |  |  | Cd Min: | 0.00922 | at alpha= | 2 | deg
Mach: | 0 |  |  | Cl=0 at alpha= | -4.2049 | deg
|  |  |  | @ Cl=0.1, Cd= | 0.011257
|  |  |  | @ Cl=0.4, Cd= | 0.011571
|  |  |  | @ Cl=0.6, Cd= | 0.009889
alpha (deg) | Cl | Cd | Cm | Cl/Cd
-20 | -0.863 | 0.1838 | -0.037 | -4.695
-19.5 | -0.867 | 0.1751 | -0.037 | -4.954
-19 | -0.87 | 0.16654 | -0.037 | -5.224
-18.5 | -0.871 | 0.15806 | -0.038 | -5.511
-18 | -0.87 | 0.15052 | -0.038 | -5.782
-17.5 | -0.868 | 0.14261 | -0.039 | -6.084
-17 | -0.863 | 0.13504 | -0.039 | -6.387
-16.5 | -0.855 | 0.12778 | -0.04 | -6.695
-16 | -0.846 | 0.12106 | -0.041 | -6.985
-15.5 | -0.834 | 0.11406 | -0.041 | -7.311
-15 | -0.82 | 0.10768 | -0.042 | -7.612
-14.5 | -0.803 | 0.10152 | -0.043 | -7.906
-14 | -0.782 | 0.09532 | -0.044 | -8.209
-13.5 | -0.76 | 0.08971 | -0.044 | -8.469
-13 | -0.735 | 0.08398 | -0.046 | -8.754
-12.5 | -0.709 | 0.07826 | -0.047 | -9.053
-12 | -0.68 | 0.0728 | -0.048 | -9.334
-11.5 | -0.649 | 0.06724 | -0.05 | -9.652
-11 | -0.617 | 0.06183 | -0.051 | -9.971
-10.5 | -0.583 | 0.05629 | -0.053 | -10.349
-10 | -0.548 | 0.05008 | -0.056 | -10.943
-9.5 | -0.514 | 0.04244 | -0.059 | -12.119
-9 | -0.534 | 0.0154 | -0.076 | -34.683
-8.5 | -0.495 | 0.01334 | -0.078 | -37.085
-8 | -0.443 | 0.01291 | -0.079 | -34.329
-7.5 | -0.389 | 0.01242 | -0.08 | -31.274
-7 | -0.332 | 0.01139 | -0.08 | -29.155
-6.5 | -0.274 | 0.01162 | -0.081 | -23.618
-6 | -0.216 | 0.01134 | -0.081 | -19.028
-5.5 | -0.156 | 0.01124 | -0.081 | -13.909
-5 | -0.096 | 0.01106 | -0.082 | -8.713
-4.5 | -0.036 | 0.01145 | -0.082 | -3.124
-4 | 0.025 | 0.01125 | -0.083 | 2.238
-3.5 | 0.086 | 0.01114 | -0.083 | 7.759
-3 | 0.148 | 0.01166 | -0.083 | 12.686
-2.5 | 0.21 | 0.0117 | -0.084 | 17.916
-2 | 0.271 | 0.01167 | -0.084 | 23.251
-1.5 | 0.333 | 0.01131 | -0.085 | 29.42
-1 | 0.394 | 0.01156 | -0.085 | 34.1
-0.5 | 0.455 | 0.01167 | -0.085 | 39.031
0 | 0.516 | 0.01006 | -0.086 | 51.231
0.5 | 0.576 | 0.01007 | -0.086 | 57.246
1 | 0.637 | 0.00961 | -0.086 | 66.271
1.5 | 0.697 | 0.00972 | -0.087 | 71.73
2 | 0.758 | 0.00922 | -0.087 | 82.203
2.5 | 0.818 | 0.00939 | -0.087 | 87.047
3 | 0.878 | 0.01062 | -0.088 | 82.607
3.5 | 0.937 | 0.01085 | -0.088 | 86.365
4 | 0.996 | 0.011 | -0.088 | 90.563
4.5 | 1.055 | 0.01132 | -0.088 | 93.162
5 | 1.113 | 0.01166 | -0.089 | 95.433
5.5 | 1.171 | 0.01204 | -0.089 | 97.212
6 | 1.228 | 0.01247 | -0.089 | 98.49
6.5 | 1.283 | 0.01287 | -0.089 | 99.745
7 | 1.338 | 0.01339 | -0.09 | 99.872
7.5 | 1.39 | 0.01399 | -0.09 | 99.351
8 | 1.441 | 0.01467 | -0.09 | 98.251
8.5 | 1.491 | 0.01544 | -0.09 | 96.514
9 | 1.537 | 0.01636 | -0.09 | 93.94
9.5 | 1.581 | 0.01749 | -0.091 | 90.412
10 | 1.621 | 0.01896 | -0.09 | 85.502
10.5 | 1.656 | 0.02127 | -0.09 | 77.874
11 | 1.679 | 0.02604 | -0.089 | 64.481
11.5 | 1.704 | 0.0292 | -0.089 | 58.349
12 | 1.728 | 0.03184 | -0.089 | 54.272
12.5 | 1.749 | 0.03464 | -0.088 | 50.496
13 | 1.767 | 0.03768 | -0.088 | 46.897
13.5 | 1.782 | 0.04098 | -0.088 | 43.474
14 | 1.791 | 0.04458 | -0.087 | 40.188
14.5 | 1.797 | 0.04854 | -0.087 | 37.031
15 | 1.8 | 0.05288 | -0.086 | 34.038
15.5 | 1.799 | 0.05757 | -0.086 | 31.254
16 | 1.795 | 0.06262 | -0.085 | 28.672
16.5 | 1.788 | 0.06818 | -0.084 | 26.226
17 | 1.778 | 0.07412 | -0.084 | 23.987
17.5 | 1.765 | 0.08041 | -0.083 | 21.949
18 | 1.747 | 0.08719 | -0.083 | 20.039
18.5 | 1.726 | 0.09443 | -0.082 | 18.28
19 | 1.703 | 0.102 | -0.081 | 16.693
19.5 | 1.677 | 0.11007 | -0.081 | 15.236
20 | 1.65 | 0.11845 | -0.08 | 13.926

## 26. Re 500k Mach 0.00 (2)
BIGFOIL.COM POLAR EXPORT
NACA4315
NACA4315 |  |  |  | Cl Max: | 1.4776 | at alpha= | 14 | deg
XFOIL ncrit=9 |  |  |  | L/D Max: | 89.7006 | at alpha= | 8 | deg
Re: | 500000 |  |  | Cd Min: | 0.18821 | at alpha= | -18 | deg
Mach: | 0 |  |  | Cl=0 at alpha= | -4.3178 | deg
|  |  |  | @ Cl=0.1, Cd= | 0.009927
|  |  |  | @ Cl=0.4, Cd= | 0.0081492
|  |  |  | @ Cl=0.6, Cd= | 0.0090016
alpha (deg) | Cl | Cd | Cm | Cl/Cd
-18 | -0.4226 | 0.18821 | -0.0234 | -2.2454
-17.5 | -0.4047 | 0.18381 | -0.0247 | -2.2017
-17 | -0.3909 | 0.17839 | -0.0268 | -2.1913
-16.5 | -0.3938 | 0.16867 | -0.0316 | -2.3347
-16 | -0.3751 | 0.16435 | -0.0319 | -2.2823
-15.5 | -0.3608 | 0.15965 | -0.0329 | -2.2599
-15 | -0.8029 | 0.05723 | -0.0874 | -14.0294
-14.5 | -0.8726 | 0.04329 | -0.0957 | -20.1571
-14 | -0.9171 | 0.03755 | -0.0927 | -24.4234
-13.5 | -0.9675 | 0.03479 | -0.0818 | -27.8097
-13 | -0.9766 | 0.03214 | -0.0756 | -30.3858
-12.5 | -0.933 | 0.02864 | -0.0779 | -32.5768
-12 | -0.8747 | 0.02677 | -0.0808 | -32.6746
-11.5 | -0.8234 | 0.02492 | -0.0821 | -33.0417
-11 | -0.7647 | 0.02257 | -0.0847 | -33.8813
-10.5 | -0.7096 | 0.02124 | -0.0856 | -33.4087
-10 | -0.6442 | 0.01987 | -0.0883 | -32.4207
-9.5 | -0.5738 | 0.01826 | -0.0922 | -31.4239
-9 | -0.5175 | 0.01726 | -0.0925 | -29.9826
-8.5 | -0.4462 | 0.01585 | -0.0962 | -28.1514
-8 | -0.3893 | 0.01484 | -0.0964 | -26.2332
-7.5 | -0.3303 | 0.01389 | -0.0969 | -23.7797
-7 | -0.2761 | 0.01305 | -0.0964 | -21.1571
-6.5 | -0.2212 | 0.01255 | -0.096 | -17.6255
-6 | -0.1702 | 0.01189 | -0.0948 | -14.3146
-5.5 | -0.1193 | 0.01135 | -0.0936 | -10.511
-5 | -0.0686 | 0.01091 | -0.0922 | -6.2878
-4.5 | -0.018 | 0.01055 | -0.0908 | -1.7062
-4 | 0.0314 | 0.01025 | -0.0892 | 3.0634
-3.5 | 0.0802 | 0.01 | -0.0874 | 8.02
-3 | 0.129 | 0.00982 | -0.0856 | 13.1365
-2.5 | 0.1774 | 0.00968 | -0.0837 | 18.3264
-2 | 0.2246 | 0.00954 | -0.0817 | 23.543
-1.5 | 0.271 | 0.00945 | -0.0795 | 28.6772
-1 | 0.3161 | 0.00925 | -0.0771 | 34.173
-0.5 | 0.35 | 0.00845 | -0.0728 | 41.4201
0 | 0.3863 | 0.00819 | -0.0684 | 47.1673
0.5 | 0.4266 | 0.00807 | -0.0645 | 52.8625
1 | 0.5014 | 0.0084 | -0.0679 | 59.6905
1.5 | 0.5871 | 0.00892 | -0.074 | 65.8184
2 | 0.6677 | 0.00943 | -0.0791 | 70.8059
2.5 | 0.7564 | 0.00986 | -0.0861 | 76.714
3 | 0.831 | 0.01013 | -0.0903 | 82.0336
3.5 | 0.8651 | 0.01042 | -0.0861 | 83.023
4 | 0.9025 | 0.01063 | -0.0823 | 84.9012
4.5 | 0.9392 | 0.011 | -0.0785 | 85.3818
5 | 0.9783 | 0.01123 | -0.0751 | 87.1149
5.5 | 1.0167 | 0.01167 | -0.0717 | 87.1208
6 | 1.0559 | 0.0119 | -0.0683 | 88.7311
6.5 | 1.0942 | 0.01234 | -0.0649 | 88.671
7 | 1.1299 | 0.01263 | -0.0609 | 89.4616
7.5 | 1.1634 | 0.01306 | -0.0566 | 89.0812
8 | 1.1984 | 0.01336 | -0.0526 | 89.7006
8.5 | 1.2324 | 0.01387 | -0.0487 | 88.8536
9 | 1.2676 | 0.01428 | -0.0451 | 88.7675
9.5 | 1.303 | 0.01479 | -0.0418 | 88.1001
10 | 1.3364 | 0.01542 | -0.0383 | 86.6667
10.5 | 1.368 | 0.01621 | -0.0348 | 84.3924
11 | 1.3966 | 0.01722 | -0.0312 | 81.1034
11.5 | 1.4197 | 0.01859 | -0.0271 | 76.369
12 | 1.4422 | 0.02015 | -0.0234 | 71.5732
12.5 | 1.457 | 0.02228 | -0.0193 | 65.395
13 | 1.4689 | 0.02482 | -0.0155 | 59.1821
13.5 | 1.4756 | 0.02797 | -0.012 | 52.7565
14 | 1.4776 | 0.03179 | -0.009 | 46.48
14.5 | 1.4748 | 0.03643 | -0.0066 | 40.4831
15 | 1.4706 | 0.04163 | -0.0051 | 35.3255
15.5 | 1.4609 | 0.0478 | -0.0043 | 30.5628
16 | 1.446 | 0.05498 | -0.0043 | 26.3005
16.5 | 1.4315 | 0.06248 | -0.0049 | 22.9113
17 | 1.4151 | 0.07048 | -0.006 | 20.078
17.5 | 1.3913 | 0.07969 | -0.0077 | 17.4589
18 | 1.3783 | 0.08763 | -0.0094 | 15.7286
18.5 | 1.356 | 0.09697 | -0.0117 | 13.9837
19 | 1.3478 | 0.10449 | -0.0138 | 12.8988

## 27. Re 500k Mach 0.10 (1)
BIGFOIL.COM POLAR EXPORT
NACA4315
NACA4315 |  |  |  | Cl Max: | 1.79 | at alpha= | 14.5 | deg
JavaFoil+Calcfoil stall+Eppler ext transition |  |  |  | L/D Max: | 99.481 | at alpha= | 7 | deg
Re: | 500000 |  |  | Cd Min: | 0.00926 | at alpha= | 2 | deg
Mach: | 0.1 |  |  | Cl=0 at alpha= | -4.2049 | deg
|  |  |  | @ Cl=0.1, Cd= | 0.011203
|  |  |  | @ Cl=0.4, Cd= | 0.011622
|  |  |  | @ Cl=0.6, Cd= | 0.0096369
alpha (deg) | Cl | Cd | Cm | Cl/Cd
-20 | -0.829 | 0.18822 | -0.036 | -4.403
-19.5 | -0.836 | 0.17832 | -0.036 | -4.688
-19 | -0.842 | 0.17019 | -0.037 | -4.946
-18.5 | -0.846 | 0.16144 | -0.037 | -5.238
-18 | -0.848 | 0.15314 | -0.038 | -5.535
-17.5 | -0.848 | 0.14524 | -0.039 | -5.836
-17 | -0.845 | 0.13722 | -0.039 | -6.159
-16.5 | -0.84 | 0.13005 | -0.04 | -6.46
-16 | -0.833 | 0.12273 | -0.04 | -6.786
-15.5 | -0.823 | 0.11572 | -0.041 | -7.114
-15 | -0.811 | 0.10914 | -0.042 | -7.429
-14.5 | -0.795 | 0.10273 | -0.042 | -7.743
-14 | -0.776 | 0.09672 | -0.043 | -8.028
-13.5 | -0.755 | 0.09075 | -0.044 | -8.323
-13 | -0.732 | 0.08506 | -0.045 | -8.603
-12.5 | -0.706 | 0.07942 | -0.046 | -8.887
-12 | -0.678 | 0.07373 | -0.048 | -9.194
-11.5 | -0.648 | 0.06823 | -0.049 | -9.496
-11 | -0.616 | 0.06293 | -0.051 | -9.783
-10.5 | -0.582 | 0.05732 | -0.053 | -10.155
-10 | -0.547 | 0.05136 | -0.055 | -10.659
-9.5 | -0.513 | 0.04442 | -0.059 | -11.541
-9 | -0.528 | 0.01699 | -0.075 | -31.057
-8.5 | -0.495 | 0.01353 | -0.079 | -36.614
-8 | -0.445 | 0.01277 | -0.08 | -34.81
-7.5 | -0.39 | 0.01225 | -0.08 | -31.825
-7 | -0.334 | 0.01077 | -0.081 | -30.967
-6.5 | -0.276 | 0.01116 | -0.081 | -24.699
-6 | -0.217 | 0.01106 | -0.081 | -19.599
-5.5 | -0.157 | 0.0113 | -0.082 | -13.897
-5 | -0.097 | 0.01112 | -0.082 | -8.707
-4.5 | -0.036 | 0.01147 | -0.083 | -3.132
-4 | 0.025 | 0.01133 | -0.083 | 2.233
-3.5 | 0.087 | 0.01122 | -0.083 | 7.742
-3 | 0.149 | 0.01114 | -0.084 | 13.347
-2.5 | 0.211 | 0.01173 | -0.084 | 17.95
-2 | 0.273 | 0.01178 | -0.085 | 23.144
-1.5 | 0.334 | 0.01133 | -0.085 | 29.507
-1 | 0.396 | 0.01161 | -0.085 | 34.106
-0.5 | 0.458 | 0.01179 | -0.086 | 38.8
0 | 0.518 | 0.0101 | -0.086 | 51.313
0.5 | 0.579 | 0.00963 | -0.086 | 60.164
1 | 0.64 | 0.00965 | -0.087 | 66.313
1.5 | 0.701 | 0.0098 | -0.087 | 71.506
2 | 0.761 | 0.00926 | -0.087 | 82.226
2.5 | 0.822 | 0.00944 | -0.088 | 87.021
3 | 0.882 | 0.01067 | -0.088 | 82.661
3.5 | 0.941 | 0.0109 | -0.088 | 86.374
4 | 1.001 | 0.01106 | -0.089 | 90.5
4.5 | 1.06 | 0.01139 | -0.089 | 93.069
5 | 1.118 | 0.01173 | -0.089 | 95.309
5.5 | 1.176 | 0.01213 | -0.089 | 96.998
6 | 1.233 | 0.01255 | -0.09 | 98.256
6.5 | 1.289 | 0.01297 | -0.09 | 99.374
7 | 1.343 | 0.0135 | -0.09 | 99.481
7.5 | 1.396 | 0.01413 | -0.09 | 98.832
8 | 1.447 | 0.01482 | -0.091 | 97.655
8.5 | 1.496 | 0.01563 | -0.091 | 95.753
9 | 1.543 | 0.01657 | -0.091 | 93.082
9.5 | 1.586 | 0.01775 | -0.091 | 89.401
10 | 1.626 | 0.0193 | -0.091 | 84.243
10.5 | 1.66 | 0.02182 | -0.091 | 76.058
11 | 1.681 | 0.02674 | -0.09 | 62.876
11.5 | 1.706 | 0.02981 | -0.089 | 57.224
12 | 1.729 | 0.03261 | -0.089 | 53.015
12.5 | 1.748 | 0.03552 | -0.089 | 49.221
13 | 1.765 | 0.03863 | -0.088 | 45.688
13.5 | 1.778 | 0.04213 | -0.088 | 42.205
14 | 1.786 | 0.04586 | -0.087 | 38.947
14.5 | 1.79 | 0.05006 | -0.087 | 35.752
15 | 1.79 | 0.05456 | -0.086 | 32.812
15.5 | 1.787 | 0.05948 | -0.086 | 30.043
16 | 1.78 | 0.0648 | -0.085 | 27.471
16.5 | 1.77 | 0.07061 | -0.084 | 25.065
17 | 1.756 | 0.07686 | -0.084 | 22.852
17.5 | 1.74 | 0.0835 | -0.083 | 20.837
18 | 1.718 | 0.09061 | -0.083 | 18.965
18.5 | 1.694 | 0.09814 | -0.082 | 17.258
19 | 1.666 | 0.10611 | -0.081 | 15.701
19.5 | 1.636 | 0.11465 | -0.081 | 14.271

## 28. Re 500k Mach 0.10 (2)
BIGFOIL.COM POLAR EXPORT
NACA4315
NACA4315 |  |  |  | Cl Max: | 1.4724 | at alpha= | 13.5 | deg
XFOIL ncrit=9 |  |  |  | L/D Max: | 89.1172 | at alpha= | 8 | deg
Re: | 500000 |  |  | Cd Min: | 0.1888 | at alpha= | -18 | deg
Mach: | 0.1 |  |  | Cl=0 at alpha= | -4.3187 | deg
|  |  |  | @ Cl=0.1, Cd= | 0.0099697
|  |  |  | @ Cl=0.4, Cd= | 0.0082162
|  |  |  | @ Cl=0.6, Cd= | 0.0090563
alpha (deg) | Cl | Cd | Cm | Cl/Cd
-18 | -0.4223 | 0.1888 | -0.0236 | -2.2368
-17.5 | -0.4041 | 0.18439 | -0.0248 | -2.1916
-17 | -0.39 | 0.17897 | -0.0269 | -2.1791
-16.5 | -0.3929 | 0.16929 | -0.0318 | -2.3209
-16 | -0.3738 | 0.16494 | -0.032 | -2.2663
-15.5 | -0.3594 | 0.16023 | -0.033 | -2.243
-14.5 | -0.7978 | 0.05344 | -0.0895 | -14.9289
-14 | -0.8595 | 0.04207 | -0.0948 | -20.4302
-13.5 | -0.912 | 0.03699 | -0.0893 | -24.6553
-13 | -0.9633 | 0.03459 | -0.0773 | -27.8491
-12.5 | -0.9287 | 0.03016 | -0.08 | -30.7924
-12 | -0.8741 | 0.02796 | -0.0826 | -31.2625
-11.5 | -0.8225 | 0.02588 | -0.0841 | -31.7813
-11 | -0.7662 | 0.02329 | -0.0863 | -32.8982
-10.5 | -0.7113 | 0.02177 | -0.0873 | -32.6734
-10 | -0.6465 | 0.02022 | -0.0898 | -31.9733
-9.5 | -0.5758 | 0.01855 | -0.0936 | -31.0404
-9 | -0.5195 | 0.01747 | -0.0939 | -29.7367
-8.5 | -0.4476 | 0.01602 | -0.0975 | -27.9401
-8 | -0.3893 | 0.01518 | -0.0977 | -25.6456
-7.5 | -0.3316 | 0.014 | -0.0979 | -23.6857
-7 | -0.2774 | 0.01316 | -0.0974 | -21.079
-6.5 | -0.2228 | 0.01261 | -0.0967 | -17.6685
-6 | -0.1713 | 0.01195 | -0.0956 | -14.3347
-5.5 | -0.1199 | 0.01141 | -0.0943 | -10.5083
-5 | -0.0688 | 0.01097 | -0.0929 | -6.2716
-4.5 | -0.0178 | 0.01062 | -0.0915 | -1.6761
-4 | 0.0313 | 0.01031 | -0.0897 | 3.0359
-3.5 | 0.0804 | 0.01005 | -0.0878 | 8
-3 | 0.1292 | 0.00985 | -0.086 | 13.1168
-2.5 | 0.1776 | 0.00972 | -0.084 | 18.2716
-2 | 0.2252 | 0.00958 | -0.082 | 23.5073
-1.5 | 0.2719 | 0.0095 | -0.0797 | 28.6211
-1 | 0.317 | 0.00935 | -0.0773 | 33.9037
-0.5 | 0.3516 | 0.00854 | -0.0731 | 41.171
0 | 0.388 | 0.00825 | -0.0686 | 47.0303
0.5 | 0.427 | 0.00814 | -0.0644 | 52.457
1 | 0.5012 | 0.00843 | -0.0676 | 59.4543
1.5 | 0.5881 | 0.00898 | -0.0738 | 65.49
2 | 0.6692 | 0.0095 | -0.0789 | 70.4421
2.5 | 0.7588 | 0.00993 | -0.086 | 76.4149
3 | 0.8336 | 0.0102 | -0.0901 | 81.7255
3.5 | 0.8682 | 0.01047 | -0.0859 | 82.9226
4 | 0.9052 | 0.0107 | -0.082 | 84.5981
4.5 | 0.9423 | 0.01105 | -0.0782 | 85.276
5 | 0.9812 | 0.0113 | -0.0747 | 86.8319
5.5 | 1.02 | 0.01174 | -0.0712 | 86.8825
6 | 1.0591 | 0.01199 | -0.0677 | 88.3319
6.5 | 1.0979 | 0.01249 | -0.0643 | 87.9023
7 | 1.1321 | 0.01272 | -0.0598 | 89.0016
7.5 | 1.1668 | 0.01322 | -0.0557 | 88.2602
8 | 1.2013 | 0.01348 | -0.0516 | 89.1172
8.5 | 1.2361 | 0.01398 | -0.0477 | 88.4192
9 | 1.2704 | 0.01446 | -0.0439 | 87.8562
9.5 | 1.3064 | 0.01497 | -0.0406 | 87.2679
10 | 1.3399 | 0.01563 | -0.0371 | 85.7262
10.5 | 1.3711 | 0.01648 | -0.0335 | 83.1978
11 | 1.3985 | 0.01758 | -0.0296 | 79.5506
11.5 | 1.4228 | 0.01897 | -0.0257 | 75.0026
12 | 1.4426 | 0.02073 | -0.0217 | 69.59
12.5 | 1.4578 | 0.02293 | -0.0177 | 63.5761
13 | 1.4656 | 0.02584 | -0.0138 | 56.7183
13.5 | 1.4724 | 0.02912 | -0.0105 | 50.5632
14 | 1.471 | 0.0334 | -0.0076 | 44.0419
14.5 | 1.4693 | 0.03812 | -0.0055 | 38.5441
15 | 1.4623 | 0.04379 | -0.0042 | 33.3935
15.5 | 1.4506 | 0.05038 | -0.0037 | 28.7932
16 | 1.4347 | 0.05783 | -0.004 | 24.8089
16.5 | 1.4155 | 0.06606 | -0.0049 | 21.4275
17 | 1.3998 | 0.07408 | -0.0061 | 18.8958
17.5 | 1.3761 | 0.08335 | -0.0079 | 16.5099
18 | 1.3633 | 0.09136 | -0.0097 | 14.9223
18.5 | 1.3438 | 0.10039 | -0.0121 | 13.3858

## 29. Re 500k Mach 0.25 (1)
BIGFOIL.COM POLAR EXPORT
NACA4315
NACA4315 |  |  |  | Cl Max: | 1.744 | at alpha= | 13.5 | deg
JavaFoil+Calcfoil stall+Eppler ext transition |  |  |  | L/D Max: | 97.347 | at alpha= | 6.5 | deg
Re: | 500000 |  |  | Cd Min: | 0.00944 | at alpha= | 1 | deg
Mach: | 0.25 |  |  | Cl=0 at alpha= | -4.2063 | deg
|  |  |  | @ Cl=0.1, Cd= | 0.011468
|  |  |  | @ Cl=0.4, Cd= | 0.011647
|  |  |  | @ Cl=0.6, Cd= | 0.0098445
alpha (deg) | Cl | Cd | Cm | Cl/Cd
-20 | -0.519 | 0.23253 | -0.033 | -2.232
-19.5 | -0.557 | 0.21921 | -0.034 | -2.539
-19 | -0.591 | 0.20271 | -0.034 | -2.915
-18.5 | -0.622 | 0.18915 | -0.035 | -3.288
-18 | -0.65 | 0.17807 | -0.036 | -3.65
-17.5 | -0.674 | 0.16517 | -0.036 | -4.08
-17 | -0.694 | 0.15484 | -0.037 | -4.485
-16.5 | -0.711 | 0.14498 | -0.038 | -4.904
-16 | -0.723 | 0.13578 | -0.038 | -5.327
-15.5 | -0.731 | 0.12753 | -0.039 | -5.735
-15 | -0.735 | 0.11987 | -0.04 | -6.132
-14.5 | -0.734 | 0.11204 | -0.041 | -6.554
-14 | -0.728 | 0.10459 | -0.042 | -6.957
-13.5 | -0.717 | 0.09778 | -0.043 | -7.332
-13 | -0.702 | 0.09162 | -0.044 | -7.665
-12.5 | -0.684 | 0.08539 | -0.045 | -8.01
-12 | -0.662 | 0.07948 | -0.046 | -8.332
-11.5 | -0.637 | 0.07367 | -0.048 | -8.65
-11 | -0.609 | 0.06817 | -0.049 | -8.932
-10.5 | -0.578 | 0.06261 | -0.051 | -9.235
-10 | -0.545 | 0.05707 | -0.053 | -9.548
-9.5 | -0.509 | 0.05138 | -0.056 | -9.916
-9 | -0.473 | 0.04477 | -0.059 | -10.566
-8.5 | -0.477 | 0.01898 | -0.076 | -25.136
-8 | -0.45 | 0.01355 | -0.081 | -33.186
-7.5 | -0.397 | 0.01276 | -0.082 | -31.133
-7 | -0.341 | 0.01223 | -0.083 | -27.84
-6.5 | -0.282 | 0.0112 | -0.083 | -25.171
-6 | -0.222 | 0.01137 | -0.084 | -19.525
-5.5 | -0.161 | 0.01108 | -0.084 | -14.535
-5 | -0.099 | 0.01138 | -0.085 | -8.725
-4.5 | -0.037 | 0.01116 | -0.085 | -3.305
-4 | 0.026 | 0.01158 | -0.085 | 2.243
-3.5 | 0.089 | 0.01148 | -0.086 | 7.769
-3 | 0.153 | 0.01141 | -0.086 | 13.371
-2.5 | 0.216 | 0.01095 | -0.086 | 19.757
-2 | 0.28 | 0.0116 | -0.087 | 24.15
-1.5 | 0.344 | 0.0117 | -0.087 | 29.35
-1 | 0.407 | 0.01164 | -0.088 | 34.963
-0.5 | 0.47 | 0.01208 | -0.088 | 38.9
0 | 0.532 | 0.00987 | -0.088 | 53.885
0.5 | 0.595 | 0.00988 | -0.089 | 60.185
1 | 0.657 | 0.00944 | -0.089 | 69.616
1.5 | 0.719 | 0.00953 | -0.089 | 75.511
2 | 0.782 | 0.01051 | -0.09 | 74.347
2.5 | 0.843 | 0.01072 | -0.09 | 78.679
3 | 0.905 | 0.01095 | -0.09 | 82.614
3.5 | 0.966 | 0.01109 | -0.091 | 87.134
4 | 1.027 | 0.01141 | -0.091 | 90.015
4.5 | 1.087 | 0.01177 | -0.091 | 92.379
5 | 1.147 | 0.01215 | -0.091 | 94.424
5.5 | 1.206 | 0.0126 | -0.092 | 95.719
6 | 1.264 | 0.01301 | -0.092 | 97.17
6.5 | 1.32 | 0.01356 | -0.092 | 97.347
7 | 1.375 | 0.01418 | -0.092 | 96.944
7.5 | 1.428 | 0.01488 | -0.093 | 95.955
8 | 1.479 | 0.0157 | -0.093 | 94.178
8.5 | 1.527 | 0.01667 | -0.093 | 91.609
9 | 1.572 | 0.01785 | -0.093 | 88.051
9.5 | 1.613 | 0.01936 | -0.093 | 83.286
10 | 1.648 | 0.0216 | -0.093 | 76.284
10.5 | 1.669 | 0.02652 | -0.092 | 62.94
11 | 1.689 | 0.03077 | -0.091 | 54.901
11.5 | 1.709 | 0.03393 | -0.091 | 50.378
12 | 1.725 | 0.03729 | -0.09 | 46.25
12.5 | 1.736 | 0.04095 | -0.09 | 42.396
13 | 1.742 | 0.04497 | -0.089 | 38.744
13.5 | 1.744 | 0.04933 | -0.089 | 35.355
14 | 1.738 | 0.05425 | -0.088 | 32.031
14.5 | 1.726 | 0.05963 | -0.087 | 28.943
15 | 1.709 | 0.0655 | -0.086 | 26.085
15.5 | 1.685 | 0.07206 | -0.086 | 23.387
16 | 1.656 | 0.07929 | -0.085 | 20.888
16.5 | 1.622 | 0.08709 | -0.084 | 18.622
17 | 1.582 | 0.09557 | -0.083 | 16.553
17.5 | 1.537 | 0.10515 | -0.082 | 14.615
18 | 1.483 | 0.1155 | -0.081 | 12.844
18.5 | 1.424 | 0.1268 | -0.08 | 11.234

## 30. Re 500k Mach 0.25 (2)
BIGFOIL.COM POLAR EXPORT
NACA4315
NACA4315 |  |  |  | Cl Max: | 1.4512 | at alpha= | 13 | deg
XFOIL ncrit=9 |  |  |  | L/D Max: | 86.0827 | at alpha= | 7 | deg
Re: | 500000 |  |  | Cd Min: | 0.18212 | at alpha= | -17 | deg
Mach: | 0.25 |  |  | Cl=0 at alpha= | -4.3053 | deg
|  |  |  | @ Cl=0.1, Cd= | 0.010261
|  |  |  | @ Cl=0.4, Cd= | 0.0086197
|  |  |  | @ Cl=0.6, Cd= | 0.0092349
alpha (deg) | Cl | Cd | Cm | Cl/Cd
-17 | -0.3862 | 0.18212 | -0.0273 | -2.1206
-16.5 | -0.3889 | 0.17273 | -0.0326 | -2.2515
-16 | -0.3677 | 0.16815 | -0.0326 | -2.1867
-15.5 | -0.3524 | 0.16334 | -0.0335 | -2.1575
-15 | -0.366 | 0.15312 | -0.0395 | -2.3903
-14.5 | -0.3438 | 0.14876 | -0.0382 | -2.3111
-14 | -0.3294 | 0.1443 | -0.0382 | -2.2827
-13.5 | -0.3484 | 0.134 | -0.0435 | -2.6
-13 | -0.3371 | 0.12884 | -0.0424 | -2.6164
-12.5 | -0.3655 | 0.11447 | -0.046 | -3.193
-12 | -0.7692 | 0.04394 | -0.084 | -17.5057
-11.5 | -0.7632 | 0.03598 | -0.0939 | -21.2118
-11 | -0.7423 | 0.03069 | -0.0961 | -24.187
-10.5 | -0.7007 | 0.02563 | -0.0987 | -27.3391
-10 | -0.6505 | 0.02342 | -0.0986 | -27.7754
-9.5 | -0.5819 | 0.02099 | -0.1018 | -27.7227
-9 | -0.5267 | 0.01914 | -0.1017 | -27.5183
-8.5 | -0.452 | 0.01747 | -0.105 | -25.8729
-8 | -0.3949 | 0.01603 | -0.1046 | -24.6351
-7.5 | -0.336 | 0.01474 | -0.1042 | -22.7951
-7 | -0.2809 | 0.01391 | -0.1031 | -20.1941
-6.5 | -0.2274 | 0.01307 | -0.1017 | -17.3986
-6 | -0.174 | 0.01237 | -0.1002 | -14.0663
-5.5 | -0.1213 | 0.01191 | -0.0985 | -10.1847
-5 | -0.0709 | 0.01138 | -0.0964 | -6.2302
-4.5 | -0.0199 | 0.01095 | -0.0945 | -1.8174
-4 | 0.0312 | 0.01061 | -0.0925 | 2.9406
-3.5 | 0.0808 | 0.01033 | -0.0903 | 7.8219
-3 | 0.1307 | 0.01015 | -0.0881 | 12.8768
-2.5 | 0.1795 | 0.00996 | -0.0858 | 18.0221
-2 | 0.2278 | 0.00984 | -0.0834 | 23.1504
-1.5 | 0.2753 | 0.00977 | -0.0808 | 28.1781
-1 | 0.3215 | 0.00969 | -0.0781 | 33.1785
-0.5 | 0.3603 | 0.00911 | -0.0743 | 39.5499
0 | 0.3953 | 0.00864 | -0.0694 | 45.7523
0.5 | 0.4324 | 0.00848 | -0.0645 | 50.9906
1 | 0.4988 | 0.00865 | -0.0654 | 57.6647
1.5 | 0.5944 | 0.0092 | -0.0729 | 64.6087
2 | 0.6794 | 0.00973 | -0.0783 | 69.8253
2.5 | 0.7732 | 0.01021 | -0.0857 | 75.7297
3 | 0.8467 | 0.01059 | -0.0891 | 79.9528
3.5 | 0.883 | 0.01078 | -0.0846 | 81.9109
4 | 0.919 | 0.01117 | -0.0801 | 82.2739
4.5 | 0.958 | 0.0114 | -0.0761 | 84.0351
5 | 0.9963 | 0.01181 | -0.072 | 84.3607
5.5 | 1.0363 | 0.01212 | -0.0681 | 85.5033
6 | 1.0724 | 0.01251 | -0.0635 | 85.7234
6.5 | 1.1095 | 0.01289 | -0.0591 | 86.0745
7 | 1.1449 | 0.0133 | -0.0545 | 86.0827
7.5 | 1.1825 | 0.01374 | -0.0504 | 86.0626
8 | 1.2176 | 0.0143 | -0.046 | 85.1469
8.5 | 1.2546 | 0.01474 | -0.0421 | 85.1153
9 | 1.2902 | 0.01535 | -0.0381 | 84.0521
9.5 | 1.3242 | 0.01609 | -0.0341 | 82.2996
10 | 1.3566 | 0.017 | -0.0301 | 79.8
10.5 | 1.3863 | 0.01816 | -0.0261 | 76.3381
11 | 1.41 | 0.01974 | -0.0218 | 71.4286
11.5 | 1.4303 | 0.0217 | -0.0176 | 65.9124
12 | 1.4418 | 0.02441 | -0.0133 | 59.066
12.5 | 1.4508 | 0.02759 | -0.0095 | 52.5843
13 | 1.4512 | 0.03175 | -0.0062 | 45.7071
13.5 | 1.4466 | 0.03679 | -0.0037 | 39.3205
14 | 1.4349 | 0.04299 | -0.0021 | 33.3775
14.5 | 1.4219 | 0.0498 | -0.0015 | 28.5522
15 | 1.4029 | 0.05769 | -0.0017 | 24.3179
15.5 | 1.3836 | 0.06594 | -0.0025 | 20.9827
16 | 1.3645 | 0.07443 | -0.0038 | 18.3327
16.5 | 1.3431 | 0.08342 | -0.0055 | 16.1005
17 | 1.3243 | 0.09229 | -0.0075 | 14.3493
17.5 | 1.3111 | 0.10057 | -0.0096 | 13.0367
18 | 1.2942 | 0.10949 | -0.0122 | 11.8203

## 31. Re 500k Mach 0.50 (1)
BIGFOIL.COM POLAR EXPORT
NACA4315
NACA4315 |  |  |  | Cl Max: | 1.627 | at alpha= | 9 | deg
JavaFoil+Calcfoil stall+Eppler ext transition |  |  |  | L/D Max: | 88.367 | at alpha= | 5 | deg
Re: | 500000 |  |  | Cd Min: | 0.01077 | at alpha= | -3.5 | deg
Mach: | 0.5 |  |  | Cl=0 at alpha= | -4.2071 | deg
|  |  |  | @ Cl=0.1, Cd= | 0.010776
|  |  |  | @ Cl=0.4, Cd= | 0.011715
|  |  |  | @ Cl=0.6, Cd= | 0.012515
alpha (deg) | Cl | Cd | Cm | Cl/Cd
-20 | -0.875 | 0.2408 | -0.048 | -3.632
-19.5 | -0.848 | 0.22595 | -0.048 | -3.752
-19 | -0.82 | 0.22337 | -0.047 | -3.669
-18.5 | -0.793 | 0.2148 | -0.047 | -3.69
-18 | -0.765 | 0.20717 | -0.047 | -3.695
-17.5 | -0.737 | 0.20392 | -0.047 | -3.615
-17 | -0.71 | 0.20503 | -0.047 | -3.463
-16.5 | -0.683 | 0.20074 | -0.047 | -3.402
-16 | -0.655 | 0.18911 | -0.046 | -3.462
-15.5 | -0.627 | 0.18457 | -0.046 | -3.399
-15 | -0.599 | 0.17495 | -0.045 | -3.425
-14.5 | -0.572 | 0.17034 | -0.045 | -3.357
-14 | -0.544 | 0.16622 | -0.046 | -3.276
-13.5 | -0.516 | 0.1599 | -0.045 | -3.229
-13 | -0.489 | 0.1513 | -0.045 | -3.231
-12.5 | -0.461 | 0.14987 | -0.044 | -3.074
-12 | -0.433 | 0.14634 | -0.044 | -2.961
-11.5 | -0.405 | 0.13834 | -0.043 | -2.929
-11 | -0.377 | 0.12788 | -0.041 | -2.95
-10.5 | -0.35 | 0.12167 | -0.041 | -2.874
-10 | -0.322 | 0.11429 | -0.04 | -2.815
-9.5 | -0.294 | 0.07929 | -0.039 | -3.707
-9 | -0.399 | 0.07009 | -0.044 | -5.699
-8.5 | -0.403 | 0.06131 | -0.049 | -6.566
-8 | -0.379 | 0.05454 | -0.053 | -6.953
-7.5 | -0.345 | 0.04806 | -0.059 | -7.179
-7 | -0.305 | 0.04136 | -0.064 | -7.367
-6.5 | -0.291 | 0.01609 | -0.088 | -18.103
-6 | -0.241 | 0.01291 | -0.093 | -18.691
-5.5 | -0.177 | 0.01229 | -0.094 | -14.374
-5 | -0.11 | 0.01081 | -0.094 | -10.138
-4.5 | -0.041 | 0.01098 | -0.095 | -3.721
-4 | 0.029 | 0.01123 | -0.095 | 2.568
-3.5 | 0.099 | 0.01077 | -0.096 | 9.212
-3 | 0.17 | 0.01119 | -0.096 | 15.188
-2.5 | 0.241 | 0.01119 | -0.097 | 21.554
-2 | 0.312 | 0.01144 | -0.097 | 27.307
-1.5 | 0.383 | 0.01172 | -0.097 | 32.712
-1 | 0.454 | 0.0117 | -0.098 | 38.787
-0.5 | 0.524 | 0.01265 | -0.098 | 41.44
0 | 0.593 | 0.01263 | -0.099 | 46.899
0.5 | 0.662 | 0.0115 | -0.099 | 57.593
1 | 0.731 | 0.01161 | -0.099 | 62.995
1.5 | 0.8 | 0.01151 | -0.1 | 69.538
2 | 0.869 | 0.01172 | -0.1 | 74.122
2.5 | 0.937 | 0.01201 | -0.1 | 77.977
3 | 1.004 | 0.01225 | -0.101 | 81.95
3.5 | 1.071 | 0.0127 | -0.101 | 84.313
4 | 1.137 | 0.01319 | -0.101 | 86.187
4.5 | 1.202 | 0.0137 | -0.101 | 87.79
5 | 1.267 | 0.01433 | -0.102 | 88.367
5.5 | 1.329 | 0.01511 | -0.102 | 87.954
6 | 1.39 | 0.01599 | -0.102 | 86.911
6.5 | 1.447 | 0.01701 | -0.102 | 85.065
7 | 1.5 | 0.01825 | -0.102 | 82.167
7.5 | 1.547 | 0.01979 | -0.102 | 78.188
8 | 1.587 | 0.02178 | -0.102 | 72.873
8.5 | 1.618 | 0.02468 | -0.102 | 65.548
9 | 1.627 | 0.03047 | -0.1 | 53.394
9.5 | 1.614 | 0.04012 | -0.098 | 40.223
10 | 1.593 | 0.0468 | -0.097 | 34.045
10.5 | 1.542 | 0.05456 | -0.095 | 28.261
11 | 1.424 | 0.06484 | -0.093 | 21.959
11.5 | 0.865 | 0.11576 | -0.042 | 7.469
12 | 0.892 | 0.12854 | -0.045 | 6.94
12.5 | 0.92 | 0.14383 | -0.049 | 6.4
13 | 0.948 | 0.15507 | -0.051 | 6.115
13.5 | 0.976 | 0.1646 | -0.054 | 5.931
14 | 1.004 | 0.16891 | -0.056 | 5.945

## 32. Re 500k Mach 0.50 (2)
BIGFOIL.COM POLAR EXPORT
NACA4315
NACA4315 |  |  |  | Cl Max: | 1.4009 | at alpha= | 11 | deg
XFOIL ncrit=9 |  |  |  | L/D Max: | 75.0528 | at alpha= | 4.5 | deg
Re: | 500000 |  |  | Cd Min: | 0.23593 | at alpha= | -20 | deg
Mach: | 0.5 |  |  | Cl=0 at alpha= | -4.2426 | deg
|  |  |  | @ Cl=0.1, Cd= | 0.011587
|  |  |  | @ Cl=0.4, Cd= | 0.011024
|  |  |  | @ Cl=0.6, Cd= | 0.010194
alpha (deg) | Cl | Cd | Cm | Cl/Cd
-20 | -0.4967 | 0.23593 | -0.0127 | -2.1053
-19.5 | -0.4744 | 0.22939 | -0.015 | -2.0681
-19 | -0.4538 | 0.22315 | -0.018 | -2.0336
-18.5 | -0.4353 | 0.21611 | -0.0214 | -2.0143
-18 | -0.4217 | 0.20806 | -0.0257 | -2.0268
-17.5 | -0.3999 | 0.20227 | -0.0273 | -1.9771
-17 | -0.3816 | 0.19603 | -0.0297 | -1.9466
-16.5 | -0.3766 | 0.18782 | -0.0349 | -2.0051
-16 | -0.3528 | 0.18194 | -0.0349 | -1.9391
-15.5 | -0.3355 | 0.17631 | -0.0361 | -1.9029
-15 | -0.3311 | 0.16869 | -0.0399 | -1.9628
-14.5 | -0.3159 | 0.16235 | -0.0402 | -1.9458
-14 | -0.3005 | 0.15728 | -0.0401 | -1.9106
-13.5 | -0.2948 | 0.1509 | -0.0414 | -1.9536
-13 | -0.3018 | 0.14328 | -0.0436 | -2.1064
-12.5 | -0.285 | 0.13937 | -0.0406 | -2.0449
-12 | -0.2821 | 0.13473 | -0.039 | -2.0938
-11 | -0.2519 | 0.11393 | -0.0545 | -2.211
-10.5 | -0.2248 | 0.10473 | -0.0622 | -2.1465
-10 | -0.2045 | 0.09358 | -0.0727 | -2.1853
-9.5 | -0.2023 | 0.08056 | -0.084 | -2.5112
-9 | -0.1901 | 0.06975 | -0.095 | -2.7254
-8.5 | -0.195 | 0.05606 | -0.1101 | -3.4784
-8 | -0.2738 | 0.03072 | -0.1406 | -8.9128
-7.5 | -0.3008 | 0.02331 | -0.1361 | -12.9043
-7 | -0.271 | 0.0202 | -0.1313 | -13.4158
-6.5 | -0.2394 | 0.01719 | -0.1253 | -13.9267
-6 | -0.1882 | 0.01566 | -0.121 | -12.0179
-5.5 | -0.1369 | 0.01432 | -0.1167 | -9.5601
-5 | -0.0827 | 0.01333 | -0.1126 | -6.2041
-4.5 | -0.0279 | 0.01264 | -0.1087 | -2.2073
-4 | 0.0263 | 0.01213 | -0.1048 | 2.1682
-3.5 | 0.0786 | 0.01171 | -0.1007 | 6.7122
-3 | 0.1307 | 0.01141 | -0.0967 | 11.4549
-2.5 | 0.1816 | 0.01118 | -0.0925 | 16.2433
-2 | 0.231 | 0.01105 | -0.0882 | 20.905
-1.5 | 0.2806 | 0.011 | -0.0841 | 25.5091
-1 | 0.3301 | 0.01102 | -0.08 | 29.9546
-0.5 | 0.3792 | 0.01105 | -0.076 | 34.3167
0 | 0.4273 | 0.01099 | -0.0719 | 38.8808
0.5 | 0.4615 | 0.01017 | -0.0656 | 45.3786
1 | 0.4969 | 0.00985 | -0.0585 | 50.4467
1.5 | 0.5935 | 0.01015 | -0.0633 | 58.4729
2 | 0.7179 | 0.01099 | -0.0743 | 65.323
2.5 | 0.8261 | 0.01164 | -0.0821 | 70.9708
3 | 0.8873 | 0.01208 | -0.0807 | 73.452
3.5 | 0.9173 | 0.01237 | -0.073 | 74.1552
4 | 0.9556 | 0.01285 | -0.0668 | 74.3658
4.5 | 0.9952 | 0.01326 | -0.0608 | 75.0528
5 | 1.0394 | 0.0139 | -0.0557 | 74.777
5.5 | 1.0809 | 0.01442 | -0.0501 | 74.9584
6.5 | 1.1659 | 0.01587 | -0.0397 | 73.4657
7 | 1.2071 | 0.01677 | -0.0344 | 71.9797
7.5 | 1.245 | 0.01772 | -0.0289 | 70.2596
8 | 1.2812 | 0.01891 | -0.0235 | 67.7525
8.5 | 1.3152 | 0.02035 | -0.0183 | 64.629
9 | 1.3461 | 0.02215 | -0.0132 | 60.772
9.5 | 1.3727 | 0.02448 | -0.0085 | 56.0743
10 | 1.3918 | 0.02759 | -0.0042 | 50.4458
10.5 | 1.3999 | 0.03178 | -0.0003 | 44.0497
11 | 1.4009 | 0.03696 | 0.0026 | 37.9031
11.5 | 1.3857 | 0.04381 | 0.0044 | 31.6298
12 | 1.3644 | 0.05163 | 0.0051 | 26.4265
12.5 | 1.3365 | 0.06039 | 0.0048 | 22.1311
13 | 1.3067 | 0.06966 | 0.0038 | 18.7583
13.5 | 1.2784 | 0.07912 | 0.0021 | 16.1577
14 | 1.2544 | 0.08846 | 0.0002 | 14.1804
14.5 | 1.2357 | 0.09757 | -0.0021 | 12.6648
15 | 1.2204 | 0.10659 | -0.0047 | 11.4495
15.5 | 1.2085 | 0.1155 | -0.0075 | 10.4632
16 | 1.1996 | 0.12433 | -0.0107 | 9.6485

## 33. Re 750k Mach 0.00 (1)
BIGFOIL.COM POLAR EXPORT
NACA4315
NACA4315 |  |  |  | Cl Max: | 1.813 | at alpha= | 15 | deg
JavaFoil+Calcfoil stall+Eppler ext transition |  |  |  | L/D Max: | 111.511 | at alpha= | 7 | deg
Re: | 750000 |  |  | Cd Min: | 0.00866 | at alpha= | 3 | deg
Mach: | 0 |  |  | Cl=0 at alpha= | -4.2049 | deg
|  |  |  | @ Cl=0.1, Cd= | 0.011201
|  |  |  | @ Cl=0.4, Cd= | 0.010952
|  |  |  | @ Cl=0.6, Cd= | 0.0094362
alpha (deg) | Cl | Cd | Cm | Cl/Cd
-20 | -0.866 | 0.17389 | -0.039 | -4.977
-19.5 | -0.87 | 0.16554 | -0.039 | -5.256
-19 | -0.873 | 0.15746 | -0.04 | -5.543
-18.5 | -0.874 | 0.1496 | -0.04 | -5.843
-18 | -0.873 | 0.1421 | -0.041 | -6.147
-17.5 | -0.871 | 0.13465 | -0.041 | -6.468
-17 | -0.866 | 0.12761 | -0.042 | -6.787
-16.5 | -0.859 | 0.12056 | -0.043 | -7.126
-16 | -0.85 | 0.11399 | -0.043 | -7.454
-15.5 | -0.838 | 0.10734 | -0.044 | -7.808
-15 | -0.824 | 0.10099 | -0.045 | -8.16
-14.5 | -0.807 | 0.095 | -0.046 | -8.5
-14 | -0.788 | 0.08893 | -0.047 | -8.856
-13.5 | -0.765 | 0.08312 | -0.048 | -9.209
-13 | -0.741 | 0.07742 | -0.049 | -9.573
-12.5 | -0.715 | 0.07169 | -0.05 | -9.973
-12 | -0.687 | 0.0659 | -0.052 | -10.423
-11.5 | -0.657 | 0.06009 | -0.054 | -10.936
-11 | -0.626 | 0.05402 | -0.056 | -11.589
-10.5 | -0.595 | 0.04683 | -0.059 | -12.708
-10 | -0.607 | 0.02122 | -0.071 | -28.578
-9.5 | -0.591 | 0.01402 | -0.077 | -42.116
-9 | -0.548 | 0.01277 | -0.078 | -42.906
-8.5 | -0.497 | 0.01217 | -0.079 | -40.888
-8 | -0.444 | 0.01169 | -0.079 | -38.004
-7.5 | -0.389 | 0.01066 | -0.08 | -36.488
-7 | -0.332 | 0.01082 | -0.08 | -30.736
-6.5 | -0.275 | 0.01055 | -0.081 | -26.02
-6 | -0.216 | 0.01084 | -0.081 | -19.919
-5.5 | -0.156 | 0.01059 | -0.082 | -14.768
-5 | -0.096 | 0.01097 | -0.082 | -8.785
-4.5 | -0.036 | 0.01084 | -0.082 | -3.3
-4 | 0.025 | 0.01075 | -0.083 | 2.343
-3.5 | 0.086 | 0.01121 | -0.083 | 7.713
-3 | 0.148 | 0.01117 | -0.083 | 13.236
-2.5 | 0.21 | 0.01071 | -0.084 | 19.563
-2 | 0.271 | 0.01066 | -0.084 | 25.441
-1.5 | 0.333 | 0.01073 | -0.085 | 31.003
-1 | 0.394 | 0.01093 | -0.085 | 36.045
-0.5 | 0.455 | 0.01115 | -0.085 | 40.847
0 | 0.516 | 0.00995 | -0.086 | 51.863
0.5 | 0.577 | 0.00944 | -0.086 | 61.07
1 | 0.637 | 0.00943 | -0.086 | 67.611
1.5 | 0.698 | 0.00948 | -0.087 | 73.642
2 | 0.758 | 0.00906 | -0.087 | 83.664
2.5 | 0.818 | 0.009 | -0.087 | 90.937
3 | 0.878 | 0.00866 | -0.088 | 101.43
3.5 | 0.938 | 0.00881 | -0.088 | 106.414
4 | 0.997 | 0.01002 | -0.088 | 99.544
4.5 | 1.056 | 0.0103 | -0.089 | 102.486
5 | 1.115 | 0.0105 | -0.089 | 106.141
5.5 | 1.172 | 0.01083 | -0.089 | 108.275
6 | 1.23 | 0.0112 | -0.089 | 109.767
6.5 | 1.285 | 0.01161 | -0.09 | 110.675
7 | 1.34 | 0.01202 | -0.09 | 111.511
7.5 | 1.393 | 0.01255 | -0.09 | 111.008
8 | 1.445 | 0.01315 | -0.09 | 109.867
8.5 | 1.494 | 0.01384 | -0.091 | 107.953
9 | 1.542 | 0.01466 | -0.091 | 105.166
9.5 | 1.586 | 0.01567 | -0.091 | 101.249
10 | 1.627 | 0.01699 | -0.091 | 95.77
10.5 | 1.663 | 0.01909 | -0.091 | 87.119
11 | 1.687 | 0.02351 | -0.09 | 71.757
11.5 | 1.713 | 0.02635 | -0.09 | 65.018
12 | 1.738 | 0.0287 | -0.089 | 60.556
12.5 | 1.76 | 0.03118 | -0.089 | 56.441
13 | 1.779 | 0.03387 | -0.089 | 52.508
13.5 | 1.794 | 0.0368 | -0.088 | 48.745
14 | 1.804 | 0.03999 | -0.088 | 45.114
14.5 | 1.811 | 0.04352 | -0.088 | 41.609
15 | 1.813 | 0.04741 | -0.087 | 38.254
15.5 | 1.813 | 0.05162 | -0.087 | 35.121
16 | 1.809 | 0.05621 | -0.086 | 32.188
16.5 | 1.802 | 0.06124 | -0.086 | 29.427
17 | 1.792 | 0.06661 | -0.085 | 26.902
17.5 | 1.779 | 0.07232 | -0.085 | 24.596
18 | 1.761 | 0.07849 | -0.084 | 22.435
18.5 | 1.74 | 0.08511 | -0.083 | 20.442
19 | 1.716 | 0.09205 | -0.083 | 18.645
19.5 | 1.691 | 0.09941 | -0.082 | 17.005
20 | 1.663 | 0.10706 | -0.082 | 15.532

## 34. Re 750k Mach 0.00 (2)
BIGFOIL.COM POLAR EXPORT
NACA4315
NACA4315 |  |  |  | Cl Max: | 1.5165 | at alpha= | 15 | deg
XFOIL ncrit=9 |  |  |  | L/D Max: | 103.844 | at alpha= | 8 | deg
Re: | 750000 |  |  | Cd Min: | 0.20312 | at alpha= | -19.5 | deg
Mach: | 0 |  |  | Cl=0 at alpha= | -4.2581 | deg
|  |  |  | @ Cl=0.1, Cd= | 0.008871
|  |  |  | @ Cl=0.4, Cd= | 0.007768
|  |  |  | @ Cl=0.6, Cd= | 0.0079539
alpha (deg) | Cl | Cd | Cm | Cl/Cd
-19.5 | -0.4712 | 0.20312 | -0.0159 | -2.3198
-19 | -0.4522 | 0.19866 | -0.0175 | -2.2763
-18.5 | -0.4347 | 0.19422 | -0.0195 | -2.2382
-17 | -0.8457 | 0.07815 | -0.0744 | -10.8215
-16.5 | -0.938 | 0.05641 | -0.0884 | -16.6283
-16 | -0.9825 | 0.04372 | -0.0966 | -22.4726
-15.5 | -1.0081 | 0.03641 | -0.099 | -27.6874
-15 | -1.0303 | 0.03209 | -0.096 | -32.1066
-14.5 | -1.0615 | 0.02956 | -0.0873 | -35.91
-14 | -1.0577 | 0.02786 | -0.0821 | -37.9648
-13.5 | -1.0078 | 0.02575 | -0.0844 | -39.1379
-13 | -0.9617 | 0.02328 | -0.0857 | -41.3101
-12.5 | -0.9017 | 0.02159 | -0.0887 | -41.7647
-12 | -0.8506 | 0.0203 | -0.089 | -41.9015
-11.5 | -0.7879 | 0.01896 | -0.0916 | -41.5559
-11 | -0.7326 | 0.01753 | -0.0926 | -41.7912
-10.5 | -0.6702 | 0.01648 | -0.0946 | -40.6675
-10 | -0.6022 | 0.01517 | -0.0978 | -39.6968
-9.5 | -0.5453 | 0.01438 | -0.0983 | -37.9207
-9 | -0.481 | 0.01338 | -0.1003 | -35.9492
-8.5 | -0.4269 | 0.01268 | -0.1 | -33.6672
-8 | -0.373 | 0.01195 | -0.0995 | -31.2134
-7.5 | -0.3216 | 0.01147 | -0.0984 | -28.0384
-7 | -0.2723 | 0.01091 | -0.0969 | -24.9588
-6.5 | -0.2219 | 0.01056 | -0.0956 | -21.0133
-6 | -0.1723 | 0.01016 | -0.0941 | -16.9587
-5.5 | -0.1228 | 0.0098 | -0.0925 | -12.5306
-5 | -0.0732 | 0.00951 | -0.0909 | -7.6972
-4.5 | -0.0238 | 0.00928 | -0.0893 | -2.5647
-4 | 0.0254 | 0.00908 | -0.0876 | 2.7974
-3.5 | 0.074 | 0.00894 | -0.0858 | 8.2774
-3 | 0.123 | 0.00881 | -0.0841 | 13.9614
-2.5 | 0.171 | 0.00875 | -0.0822 | 19.5429
-2 | 0.2192 | 0.00869 | -0.0803 | 25.2244
-1.5 | 0.2672 | 0.00865 | -0.0784 | 30.8902
-1 | 0.314 | 0.00863 | -0.0764 | 36.3847
-0.5 | 0.3586 | 0.00844 | -0.074 | 42.4882
0 | 0.3952 | 0.00779 | -0.0702 | 50.7317
0.5 | 0.4345 | 0.00761 | -0.0665 | 57.0959
1.5 | 0.5411 | 0.00766 | -0.0646 | 70.6397
2 | 0.6313 | 0.00811 | -0.0718 | 77.8422
2.5 | 0.7062 | 0.00854 | -0.0757 | 82.6932
3 | 0.7898 | 0.00892 | -0.0817 | 88.5426
4 | 0.9208 | 0.00947 | -0.0862 | 97.2334
4.5 | 0.9573 | 0.00968 | -0.0822 | 98.8946
5 | 0.9942 | 0.00991 | -0.0783 | 100.3229
5.5 | 1.0302 | 0.01023 | -0.0743 | 100.7038
6 | 1.0696 | 0.01045 | -0.0709 | 102.3541
6.5 | 1.1022 | 0.01084 | -0.0662 | 101.679
7 | 1.1396 | 0.01102 | -0.0625 | 103.412
7.5 | 1.1727 | 0.01143 | -0.0581 | 102.5984
8 | 1.2129 | 0.01168 | -0.0551 | 103.8442
8.5 | 1.2504 | 0.01208 | -0.0518 | 103.5099
9 | 1.2869 | 0.01257 | -0.0484 | 102.3787
9.5 | 1.3232 | 0.01312 | -0.0452 | 100.8537
10 | 1.3581 | 0.01379 | -0.042 | 98.4844
10.5 | 1.391 | 0.01461 | -0.0386 | 95.2088
11 | 1.4189 | 0.01571 | -0.0348 | 90.3183
11.5 | 1.444 | 0.01704 | -0.0309 | 84.7418
12.5 | 1.4819 | 0.0207 | -0.0228 | 71.5894
13 | 1.495 | 0.02311 | -0.0189 | 64.6906
13.5 | 1.5034 | 0.02606 | -0.0152 | 57.6899
14 | 1.5107 | 0.02935 | -0.0122 | 51.4719
14.5 | 1.5156 | 0.03315 | -0.0097 | 45.7195
15 | 1.5165 | 0.03764 | -0.0078 | 40.2896
15.5 | 1.5131 | 0.04293 | -0.0066 | 35.2457
16 | 1.5044 | 0.04914 | -0.0061 | 30.6146
16.5 | 1.4959 | 0.05567 | -0.0061 | 26.8708
17 | 1.482 | 0.06314 | -0.0068 | 23.4717
17.5 | 1.4644 | 0.0713 | -0.0079 | 20.5386
18 | 1.4468 | 0.07972 | -0.0095 | 18.1485
18.5 | 1.4279 | 0.08844 | -0.0114 | 16.1454
19 | 1.4067 | 0.09766 | -0.0138 | 14.4041
19.5 | 1.3924 | 0.10603 | -0.0161 | 13.1321
20 | 1.3741 | 0.11511 | -0.019 | 11.9373

## 35. Re 750k Mach 0.10 (1)
BIGFOIL.COM POLAR EXPORT
NACA4315
NACA4315 |  |  |  | Cl Max: | 1.804 | at alpha= | 15 | deg
JavaFoil+Calcfoil stall+Eppler ext transition |  |  |  | L/D Max: | 111.085 | at alpha= | 7 | deg
Re: | 750000 |  |  | Cd Min: | 0.00871 | at alpha= | 3 | deg
Mach: | 0.1 |  |  | Cl=0 at alpha= | -4.2049 | deg
|  |  |  | @ Cl=0.1, Cd= | 0.011156
|  |  |  | @ Cl=0.4, Cd= | 0.010582
|  |  |  | @ Cl=0.6, Cd= | 0.00947
alpha (deg) | Cl | Cd | Cm | Cl/Cd
-20 | -0.831 | 0.17812 | -0.038 | -4.665
-19.5 | -0.838 | 0.16904 | -0.039 | -4.96
-19 | -0.844 | 0.16093 | -0.039 | -5.246
-18.5 | -0.848 | 0.15254 | -0.04 | -5.562
-18 | -0.851 | 0.14475 | -0.04 | -5.876
-17.5 | -0.851 | 0.13705 | -0.041 | -6.206
-17 | -0.848 | 0.12974 | -0.042 | -6.538
-16.5 | -0.844 | 0.12268 | -0.042 | -6.877
-16 | -0.837 | 0.11595 | -0.043 | -7.214
-15.5 | -0.827 | 0.10895 | -0.044 | -7.591
-15 | -0.815 | 0.10255 | -0.045 | -7.947
-14.5 | -0.8 | 0.09632 | -0.045 | -8.305
-14 | -0.781 | 0.09036 | -0.046 | -8.647
-13.5 | -0.761 | 0.08444 | -0.047 | -9.008
-13 | -0.737 | 0.07871 | -0.049 | -9.368
-12.5 | -0.712 | 0.07299 | -0.05 | -9.754
-12 | -0.685 | 0.06716 | -0.051 | -10.195
-11.5 | -0.655 | 0.06136 | -0.053 | -10.681
-11 | -0.625 | 0.05545 | -0.055 | -11.262
-10.5 | -0.593 | 0.04874 | -0.058 | -12.169
-10 | -0.595 | 0.02569 | -0.069 | -23.166
-9.5 | -0.588 | 0.01468 | -0.076 | -40.051
-9 | -0.548 | 0.01295 | -0.078 | -42.335
-8.5 | -0.499 | 0.01227 | -0.079 | -40.635
-8 | -0.446 | 0.01178 | -0.08 | -37.826
-7.5 | -0.39 | 0.01031 | -0.08 | -37.871
-7 | -0.334 | 0.0104 | -0.081 | -32.09
-6.5 | -0.276 | 0.0106 | -0.081 | -26.014
-6 | -0.217 | 0.01091 | -0.082 | -19.872
-5.5 | -0.157 | 0.01066 | -0.082 | -14.739
-5 | -0.097 | 0.01103 | -0.082 | -8.773
-4.5 | -0.036 | 0.01084 | -0.083 | -3.315
-4 | 0.025 | 0.01075 | -0.083 | 2.353
-3.5 | 0.087 | 0.01125 | -0.083 | 7.721
-3 | 0.149 | 0.0108 | -0.084 | 13.769
-2.5 | 0.211 | 0.01074 | -0.084 | 19.609
-2 | 0.273 | 0.01079 | -0.085 | 25.274
-1.5 | 0.334 | 0.01077 | -0.085 | 31.046
-1 | 0.396 | 0.01054 | -0.085 | 37.589
-0.5 | 0.458 | 0.01119 | -0.086 | 40.886
0 | 0.518 | 0.00949 | -0.086 | 54.631
0.5 | 0.58 | 0.00947 | -0.086 | 61.186
1 | 0.64 | 0.00947 | -0.087 | 67.604
1.5 | 0.701 | 0.00904 | -0.087 | 77.534
2 | 0.762 | 0.0091 | -0.087 | 83.716
2.5 | 0.822 | 0.00903 | -0.088 | 91.056
3 | 0.882 | 0.00871 | -0.088 | 101.27
3.5 | 0.942 | 0.00888 | -0.088 | 106.122
4 | 1.002 | 0.01007 | -0.089 | 99.451
4.5 | 1.061 | 0.01036 | -0.089 | 102.408
5 | 1.12 | 0.01056 | -0.089 | 106.013
5.5 | 1.178 | 0.01091 | -0.09 | 107.963
6 | 1.235 | 0.01128 | -0.09 | 109.502
6.5 | 1.291 | 0.01171 | -0.09 | 110.275
7 | 1.346 | 0.01212 | -0.09 | 111.085
7.5 | 1.399 | 0.01267 | -0.091 | 110.45
8 | 1.451 | 0.01329 | -0.091 | 109.193
8.5 | 1.5 | 0.014 | -0.091 | 107.152
9 | 1.547 | 0.01485 | -0.091 | 104.217
9.5 | 1.592 | 0.0159 | -0.091 | 100.141
10 | 1.632 | 0.0173 | -0.091 | 94.352
10.5 | 1.667 | 0.01959 | -0.091 | 85.103
11 | 1.69 | 0.02415 | -0.09 | 69.983
11.5 | 1.715 | 0.02693 | -0.09 | 63.689
12 | 1.739 | 0.02939 | -0.09 | 59.161
12.5 | 1.76 | 0.03198 | -0.089 | 55.024
13 | 1.777 | 0.03473 | -0.089 | 51.16
13.5 | 1.79 | 0.03783 | -0.089 | 47.324
14 | 1.799 | 0.04116 | -0.088 | 43.708
14.5 | 1.803 | 0.04491 | -0.088 | 40.151
15 | 1.804 | 0.04895 | -0.087 | 36.849
15.5 | 1.801 | 0.05337 | -0.087 | 33.734
16 | 1.794 | 0.05821 | -0.086 | 30.818
16.5 | 1.784 | 0.06347 | -0.086 | 28.1
17 | 1.77 | 0.06915 | -0.085 | 25.599
17.5 | 1.754 | 0.07518 | -0.085 | 23.325
18 | 1.732 | 0.08168 | -0.084 | 21.207
18.5 | 1.707 | 0.08852 | -0.083 | 19.285
19 | 1.68 | 0.09583 | -0.083 | 17.526
19.5 | 1.649 | 0.10365 | -0.082 | 15.913
20 | 1.617 | 0.11192 | -0.081 | 14.45

## 36. Re 750k Mach 0.10 (2)
BIGFOIL.COM POLAR EXPORT
NACA4315
NACA4315 |  |  |  | Cl Max: | 1.5102 | at alpha= | 14.5 | deg
XFOIL ncrit=9 |  |  |  | L/D Max: | 103.13 | at alpha= | 8 | deg
Re: | 750000 |  |  | Cd Min: | 0.11012 | at alpha= | 19.5 | deg
Mach: | 0.1 |  |  | Cl=0 at alpha= | -4.2556 | deg
|  |  |  | @ Cl=0.1, Cd= | 0.0089157
|  |  |  | @ Cl=0.4, Cd= | 0.0078461
|  |  |  | @ Cl=0.6, Cd= | 0.007976
alpha (deg) | Cl | Cd | Cm | Cl/Cd
-16 | -0.9103 | 0.0562 | -0.0882 | -16.1975
-15.5 | -0.9607 | 0.04273 | -0.0971 | -22.483
-15 | -0.9897 | 0.03567 | -0.0985 | -27.746
-14.5 | -1.0205 | 0.03162 | -0.0936 | -32.2739
-14 | -1.048 | 0.02956 | -0.0846 | -35.4533
-13.5 | -1.0054 | 0.02711 | -0.0867 | -37.0859
-13 | -0.9579 | 0.02496 | -0.0879 | -38.3774
-12.5 | -0.9049 | 0.02233 | -0.0905 | -40.524
-12 | -0.8533 | 0.02092 | -0.091 | -40.7887
-11.5 | -0.7901 | 0.01963 | -0.0934 | -40.2496
-11 | -0.7353 | 0.0179 | -0.0944 | -41.0782
-10.5 | -0.6735 | 0.01678 | -0.0961 | -40.1371
-10 | -0.6043 | 0.0155 | -0.0993 | -38.9871
-9.5 | -0.5481 | 0.01456 | -0.0996 | -37.6442
-9 | -0.4821 | 0.01363 | -0.1018 | -35.3705
-8.5 | -0.4285 | 0.0128 | -0.1012 | -33.4766
-8 | -0.375 | 0.01211 | -0.1005 | -30.9661
-7.5 | -0.3239 | 0.01156 | -0.0993 | -28.019
-7 | -0.2742 | 0.011 | -0.0977 | -24.9273
-6.5 | -0.2229 | 0.01067 | -0.0964 | -20.8903
-6 | -0.1737 | 0.01021 | -0.0947 | -17.0127
-5.5 | -0.1238 | 0.00985 | -0.0931 | -12.5685
-5 | -0.0739 | 0.00956 | -0.0915 | -7.7301
-4.5 | -0.0241 | 0.00934 | -0.0898 | -2.5803
-4 | 0.0252 | 0.00913 | -0.0881 | 2.7601
-3.5 | 0.0739 | 0.00899 | -0.0862 | 8.2202
-3 | 0.1231 | 0.00885 | -0.0844 | 13.9096
-2.5 | 0.1715 | 0.00878 | -0.0825 | 19.533
-2 | 0.2195 | 0.00874 | -0.0805 | 25.1144
-1.5 | 0.2677 | 0.00869 | -0.0786 | 30.8055
-1 | 0.3149 | 0.00867 | -0.0766 | 36.3206
-0.5 | 0.3598 | 0.00854 | -0.0742 | 42.1311
0 | 0.3967 | 0.00786 | -0.0704 | 50.4707
1 | 0.4753 | 0.00753 | -0.0626 | 63.1208
1.5 | 0.5414 | 0.00769 | -0.0642 | 70.4031
2 | 0.6336 | 0.00814 | -0.0718 | 77.8378
2.5 | 0.7089 | 0.00857 | -0.0757 | 82.7188
3 | 0.7927 | 0.00898 | -0.0816 | 88.2739
4 | 0.923 | 0.00955 | -0.0857 | 96.6492
4.5 | 0.9603 | 0.00973 | -0.0818 | 98.6948
5 | 0.9967 | 0.00998 | -0.0778 | 99.8697
5.5 | 1.0333 | 0.01028 | -0.0738 | 100.5156
6 | 1.0722 | 0.01052 | -0.0702 | 101.9202
6.5 | 1.104 | 0.01089 | -0.0652 | 101.3774
7 | 1.1416 | 0.01109 | -0.0614 | 102.9396
7.5 | 1.1761 | 0.0115 | -0.0572 | 102.2696
8 | 1.2159 | 0.01179 | -0.054 | 103.1298
8.5 | 1.2542 | 0.01219 | -0.0508 | 102.8876
9 | 1.2914 | 0.01269 | -0.0474 | 101.7652
9.5 | 1.3276 | 0.01327 | -0.0442 | 100.0452
10 | 1.3625 | 0.01398 | -0.0408 | 97.4607
10.5 | 1.3947 | 0.01485 | -0.0373 | 93.9192
11.5 | 1.4464 | 0.01745 | -0.0293 | 82.8883
12 | 1.4664 | 0.01922 | -0.0252 | 76.2955
12.5 | 1.4812 | 0.02143 | -0.021 | 69.1181
13 | 1.4942 | 0.02395 | -0.0172 | 62.3883
13.5 | 1.501 | 0.02714 | -0.0136 | 55.3058
14 | 1.5076 | 0.03063 | -0.0107 | 49.2197
14.5 | 1.5102 | 0.0348 | -0.0084 | 43.3966
15 | 1.5092 | 0.03965 | -0.0067 | 38.0631
15.5 | 1.5042 | 0.04529 | -0.0058 | 33.2126
16 | 1.4943 | 0.05183 | -0.0055 | 28.8308
16.5 | 1.4807 | 0.05911 | -0.0058 | 25.0499
17 | 1.4668 | 0.06673 | -0.0067 | 21.9811
17.5 | 1.446 | 0.07542 | -0.0081 | 19.1726
18 | 1.4293 | 0.0838 | -0.0098 | 17.0561
18.5 | 1.4093 | 0.09281 | -0.0119 | 15.1848
19 | 1.3912 | 0.10163 | -0.0142 | 13.6889
19.5 | 1.3767 | 0.11012 | -0.0167 | 12.5018

## 37. Re 750k Mach 0.25 (1)
BIGFOIL.COM POLAR EXPORT
NACA4315
NACA4315 |  |  |  | Cl Max: | 1.757 | at alpha= | 13.5 | deg
JavaFoil+Calcfoil stall+Eppler ext transition |  |  |  | L/D Max: | 108.376 | at alpha= | 7 | deg
Re: | 750000 |  |  | Cd Min: | 0.00877 | at alpha= | 2.5 | deg
Mach: | 0.25 |  |  | Cl=0 at alpha= | -4.2063 | deg
|  |  |  | @ Cl=0.1, Cd= | 0.010576
|  |  |  | @ Cl=0.4, Cd= | 0.011042
|  |  |  | @ Cl=0.6, Cd= | 0.0096719
alpha (deg) | Cl | Cd | Cm | Cl/Cd
-20 | -0.52 | 0.22043 | -0.035 | -2.358
-19.5 | -0.557 | 0.20326 | -0.035 | -2.742
-19 | -0.592 | 0.19065 | -0.036 | -3.104
-18.5 | -0.623 | 0.17915 | -0.037 | -3.478
-18 | -0.651 | 0.16691 | -0.038 | -3.901
-17.5 | -0.675 | 0.15627 | -0.038 | -4.322
-17 | -0.696 | 0.14642 | -0.039 | -4.754
-16.5 | -0.713 | 0.13734 | -0.04 | -5.19
-16 | -0.725 | 0.12882 | -0.041 | -5.631
-15.5 | -0.734 | 0.12088 | -0.042 | -6.07
-15 | -0.737 | 0.11307 | -0.042 | -6.522
-14.5 | -0.737 | 0.10577 | -0.043 | -6.967
-14 | -0.731 | 0.09865 | -0.045 | -7.407
-13.5 | -0.72 | 0.09213 | -0.046 | -7.819
-13 | -0.706 | 0.08586 | -0.047 | -8.223
-12.5 | -0.688 | 0.07976 | -0.048 | -8.628
-12 | -0.667 | 0.07387 | -0.05 | -9.027
-11.5 | -0.642 | 0.06803 | -0.051 | -9.443
-11 | -0.615 | 0.06218 | -0.053 | -9.89
-10.5 | -0.585 | 0.05626 | -0.055 | -10.398
-10 | -0.553 | 0.04999 | -0.058 | -11.068
-9.5 | -0.521 | 0.04231 | -0.062 | -12.322
-9 | -0.539 | 0.01582 | -0.078 | -34.075
-8.5 | -0.504 | 0.01303 | -0.081 | -38.664
-8 | -0.453 | 0.0123 | -0.082 | -36.819
-7.5 | -0.398 | 0.01182 | -0.082 | -33.688
-7 | -0.341 | 0.01077 | -0.083 | -31.652
-6.5 | -0.282 | 0.01046 | -0.083 | -26.96
-6 | -0.222 | 0.01065 | -0.084 | -20.843
-5.5 | -0.161 | 0.01095 | -0.084 | -14.714
-5 | -0.099 | 0.01071 | -0.085 | -9.272
-4.5 | -0.037 | 0.01113 | -0.085 | -3.313
-4 | 0.026 | 0.01059 | -0.085 | 2.454
-3.5 | 0.089 | 0.01049 | -0.086 | 8.504
-3 | 0.153 | 0.01099 | -0.086 | 13.896
-2.5 | 0.216 | 0.01103 | -0.087 | 19.606
-2 | 0.28 | 0.011 | -0.087 | 25.469
-1.5 | 0.344 | 0.01066 | -0.087 | 32.237
-1 | 0.407 | 0.01109 | -0.088 | 36.684
-0.5 | 0.47 | 0.01099 | -0.088 | 42.767
0 | 0.532 | 0.00976 | -0.088 | 54.531
0.5 | 0.595 | 0.00971 | -0.089 | 61.287
1 | 0.658 | 0.00923 | -0.089 | 71.245
1.5 | 0.72 | 0.00928 | -0.089 | 77.615
2 | 0.782 | 0.00913 | -0.09 | 85.664
2.5 | 0.844 | 0.00877 | -0.09 | 96.231
3 | 0.906 | 0.00993 | -0.09 | 91.179
3.5 | 0.967 | 0.01013 | -0.091 | 95.474
4 | 1.028 | 0.0104 | -0.091 | 98.876
4.5 | 1.088 | 0.0106 | -0.091 | 102.725
5 | 1.148 | 0.01093 | -0.092 | 105.105
5.5 | 1.208 | 0.01132 | -0.092 | 106.644
6 | 1.266 | 0.01174 | -0.092 | 107.792
6.5 | 1.323 | 0.01224 | -0.093 | 108.123
7 | 1.378 | 0.01272 | -0.093 | 108.376
7.5 | 1.432 | 0.01333 | -0.093 | 107.365
8 | 1.483 | 0.01406 | -0.093 | 105.444
8.5 | 1.532 | 0.01492 | -0.093 | 102.653
9 | 1.577 | 0.01597 | -0.093 | 98.742
9.5 | 1.619 | 0.01733 | -0.093 | 93.418
10 | 1.655 | 0.01935 | -0.093 | 85.553
10.5 | 1.678 | 0.02389 | -0.093 | 70.226
11 | 1.699 | 0.0278 | -0.092 | 61.124
11.5 | 1.72 | 0.03063 | -0.091 | 56.157
12 | 1.736 | 0.03362 | -0.091 | 51.635
12.5 | 1.748 | 0.03685 | -0.091 | 47.432
13 | 1.755 | 0.04045 | -0.09 | 43.376
13.5 | 1.757 | 0.04436 | -0.089 | 39.603
14 | 1.751 | 0.04881 | -0.089 | 35.868
14.5 | 1.739 | 0.05368 | -0.088 | 32.395
15 | 1.722 | 0.059 | -0.088 | 29.179
15.5 | 1.698 | 0.06496 | -0.087 | 26.144
16 | 1.669 | 0.07156 | -0.086 | 23.326
16.5 | 1.635 | 0.0787 | -0.085 | 20.771
17 | 1.595 | 0.0864 | -0.085 | 18.458
17.5 | 1.549 | 0.09512 | -0.084 | 16.288
18 | 1.496 | 0.10449 | -0.083 | 14.317
18.5 | 1.437 | 0.11478 | -0.082 | 12.516

## 38. Re 750k Mach 0.25 (2)
BIGFOIL.COM POLAR EXPORT
NACA4315
NACA4315 |  |  |  | Cl Max: | 1.4829 | at alpha= | 13 | deg
XFOIL ncrit=9 |  |  |  | L/D Max: | 99.7661 | at alpha= | 7.5 | deg
Re: | 750000 |  |  | Cd Min: | 0.19295 | at alpha= | -18 | deg
Mach: | 0.25 |  |  | Cl=0 at alpha= | -4.2341 | deg
|  |  |  | @ Cl=0.1, Cd= | 0.0091465
|  |  |  | @ Cl=0.4, Cd= | 0.0083449
|  |  |  | @ Cl=0.6, Cd= | 0.0081876
alpha (deg) | Cl | Cd | Cm | Cl/Cd
-18 | -0.417 | 0.19295 | -0.0223 | -2.1612
-17.5 | -0.4158 | 0.1828 | -0.0273 | -2.2746
-17 | -0.3957 | 0.1787 | -0.028 | -2.2143
-16.5 | -0.3804 | 0.17366 | -0.0296 | -2.1905
-16 | -0.3682 | 0.1678 | -0.0315 | -2.1943
-14 | -0.7019 | 0.0716 | -0.0743 | -9.8031
-13.5 | -0.8107 | 0.04952 | -0.0878 | -16.3712
-13 | -0.8798 | 0.03841 | -0.0918 | -22.9055
-12.5 | -0.8711 | 0.0304 | -0.1012 | -28.6546
-12 | -0.8447 | 0.02605 | -0.1027 | -32.4261
-11.5 | -0.7972 | 0.02358 | -0.1032 | -33.8083
-11 | -0.7363 | 0.02119 | -0.1055 | -34.7475
-10.5 | -0.6869 | 0.01895 | -0.105 | -36.248
-10 | -0.6166 | 0.01737 | -0.1078 | -35.498
-9.5 | -0.5593 | 0.01595 | -0.1076 | -35.0658
-9 | -0.4946 | 0.01473 | -0.1088 | -33.5777
-8.5 | -0.4375 | 0.01367 | -0.1082 | -32.0044
-8 | -0.3872 | 0.01286 | -0.1061 | -30.1089
-7.5 | -0.3351 | 0.01212 | -0.1044 | -27.6485
-7 | -0.2824 | 0.01157 | -0.1027 | -24.408
-6.5 | -0.2314 | 0.01101 | -0.1007 | -21.0173
-6 | -0.1799 | 0.01055 | -0.0988 | -17.0521
-5.5 | -0.1276 | 0.01025 | -0.0969 | -12.4488
-5 | -0.0772 | 0.00988 | -0.0948 | -7.8138
-4.5 | -0.0267 | 0.0096 | -0.0928 | -2.7812
-4 | 0.0235 | 0.00938 | -0.0906 | 2.5053
-3.5 | 0.0735 | 0.00921 | -0.0885 | 7.9805
-3 | 0.1236 | 0.00909 | -0.0864 | 13.5974
-2.5 | 0.1727 | 0.00901 | -0.0841 | 19.1676
-2 | 0.2214 | 0.00895 | -0.0818 | 24.7374
-1.5 | 0.2708 | 0.00894 | -0.0797 | 30.2908
-1 | 0.3189 | 0.00893 | -0.0774 | 35.7111
-0.5 | 0.3659 | 0.0089 | -0.0749 | 41.1124
0 | 0.4046 | 0.00827 | -0.0711 | 48.9238
0.5 | 0.4438 | 0.00801 | -0.067 | 55.4057
1 | 0.4827 | 0.00786 | -0.0626 | 61.4122
1.5 | 0.5406 | 0.00791 | -0.0619 | 68.3439
2 | 0.6433 | 0.00839 | -0.0711 | 76.6746
2.5 | 0.723 | 0.0088 | -0.0754 | 82.1591
3 | 0.8098 | 0.00925 | -0.0814 | 87.5459
3.5 | 0.9002 | 0.00961 | -0.0881 | 93.6733
4 | 0.9372 | 0.00984 | -0.0838 | 95.2439
4.5 | 0.9736 | 0.01006 | -0.0792 | 96.7793
5 | 1.0079 | 0.01041 | -0.0742 | 96.8204
5.5 | 1.0453 | 0.01061 | -0.0697 | 98.5203
6 | 1.0771 | 0.01094 | -0.0641 | 98.4552
6.5 | 1.1155 | 0.01123 | -0.0599 | 99.3321
7 | 1.1533 | 0.01162 | -0.0557 | 99.2513
7.5 | 1.1942 | 0.01197 | -0.0522 | 99.7661
8 | 1.2321 | 0.01248 | -0.0483 | 98.726
8.5 | 1.2727 | 0.01294 | -0.0449 | 98.3539
9 | 1.3122 | 0.01352 | -0.0415 | 97.0562
9.5 | 1.3485 | 0.01429 | -0.0378 | 94.3667
10 | 1.3808 | 0.0153 | -0.0338 | 90.2484
10.5 | 1.4121 | 0.01647 | -0.0299 | 85.7377
11 | 1.4353 | 0.01813 | -0.0254 | 79.1671
11.5 | 1.4554 | 0.02012 | -0.021 | 72.336
12 | 1.4707 | 0.02259 | -0.0167 | 65.104
12.5 | 1.4787 | 0.02577 | -0.0126 | 57.3807
13 | 1.4829 | 0.02955 | -0.0091 | 50.1827
13.5 | 1.4822 | 0.03414 | -0.0064 | 43.4153
14 | 1.4791 | 0.03937 | -0.0045 | 37.5692
14.5 | 1.4711 | 0.0455 | -0.0034 | 32.3319
15 | 1.4579 | 0.05256 | -0.0031 | 27.7378
15.5 | 1.4405 | 0.06043 | -0.0035 | 23.8375
16 | 1.4239 | 0.06849 | -0.0044 | 20.7899
16.5 | 1.4 | 0.07767 | -0.006 | 18.025
17 | 1.3827 | 0.08621 | -0.0077 | 16.0387
17.5 | 1.3607 | 0.09556 | -0.01 | 14.2392
18 | 1.3465 | 0.104 | -0.0122 | 12.9471

## 39. Re 750k Mach 0.50 (1)
BIGFOIL.COM POLAR EXPORT
NACA4315
NACA4315 |  |  |  | Cl Max: | 1.638 | at alpha= | 9 | deg
JavaFoil+Calcfoil stall+Eppler ext transition |  |  |  | L/D Max: | 98.38 | at alpha= | 5.5 | deg
Re: | 750000 |  |  | Cd Min: | 0.01028 | at alpha= | -4 | deg
Mach: | 0.5 |  |  | Cl=0 at alpha= | -4.2071 | deg
|  |  |  | @ Cl=0.1, Cd= | 0.01061
|  |  |  | @ Cl=0.4, Cd= | 0.011128
|  |  |  | @ Cl=0.6, Cd= | 0.011786
alpha (deg) | Cl | Cd | Cm | Cl/Cd
-20 | -0.875 | 0.21529 | -0.048 | -4.062
-19.5 | -0.848 | 0.20945 | -0.048 | -4.048
-19 | -0.82 | 0.20253 | -0.047 | -4.047
-18.5 | -0.793 | 0.19861 | -0.047 | -3.99
-18 | -0.766 | 0.1913 | -0.047 | -4.002
-17.5 | -0.737 | 0.18624 | -0.047 | -3.959
-17 | -0.71 | 0.18169 | -0.047 | -3.908
-16.5 | -0.683 | 0.17741 | -0.047 | -3.849
-16 | -0.655 | 0.16753 | -0.046 | -3.908
-15.5 | -0.627 | 0.16302 | -0.046 | -3.849
-15 | -0.599 | 0.16085 | -0.045 | -3.726
-14.5 | -0.572 | 0.1542 | -0.046 | -3.709
-14 | -0.545 | 0.15017 | -0.046 | -3.626
-13.5 | -0.516 | 0.14398 | -0.045 | -3.586
-13 | -0.489 | 0.13615 | -0.045 | -3.591
-12.5 | -0.461 | 0.13343 | -0.044 | -3.453
-12 | -0.433 | 0.12994 | -0.044 | -3.334
-11.5 | -0.405 | 0.12158 | -0.043 | -3.333
-11 | -0.377 | 0.11473 | -0.041 | -3.288
-10.5 | -0.35 | 0.11104 | -0.042 | -3.15
-10 | -0.322 | 0.08135 | -0.041 | -3.956
-9.5 | -0.294 | 0.07512 | -0.04 | -3.915
-9 | -0.401 | 0.06657 | -0.047 | -6.018
-8.5 | -0.405 | 0.0576 | -0.053 | -7.027
-8 | -0.382 | 0.05036 | -0.058 | -7.594
-7.5 | -0.35 | 0.04302 | -0.064 | -8.128
-7 | -0.334 | 0.02096 | -0.083 | -15.96
-6.5 | -0.303 | 0.01273 | -0.092 | -23.839
-6 | -0.242 | 0.012 | -0.093 | -20.181
-5.5 | -0.177 | 0.01152 | -0.094 | -15.362
-5 | -0.11 | 0.01059 | -0.094 | -10.347
-4.5 | -0.041 | 0.01047 | -0.095 | -3.901
-4 | 0.029 | 0.01028 | -0.095 | 2.806
-3.5 | 0.099 | 0.01061 | -0.096 | 9.349
-3 | 0.17 | 0.01061 | -0.096 | 16.034
-2.5 | 0.241 | 0.01068 | -0.097 | 22.582
-2 | 0.312 | 0.01081 | -0.097 | 28.896
-1.5 | 0.383 | 0.01113 | -0.097 | 34.46
-1 | 0.454 | 0.01112 | -0.098 | 40.83
-0.5 | 0.524 | 0.01105 | -0.098 | 47.48
0 | 0.593 | 0.01193 | -0.099 | 49.686
0.5 | 0.663 | 0.01049 | -0.099 | 63.186
1 | 0.732 | 0.01052 | -0.099 | 69.557
1.5 | 0.801 | 0.01061 | -0.1 | 75.473
2 | 0.87 | 0.01077 | -0.1 | 80.733
2.5 | 0.938 | 0.01097 | -0.1 | 85.522
3 | 1.006 | 0.01123 | -0.101 | 89.522
3.5 | 1.073 | 0.01147 | -0.101 | 93.534
4 | 1.139 | 0.01188 | -0.101 | 95.857
4.5 | 1.205 | 0.0124 | -0.102 | 97.16
5 | 1.27 | 0.01295 | -0.102 | 98.045
5.5 | 1.333 | 0.01355 | -0.102 | 98.38
6 | 1.394 | 0.01432 | -0.102 | 97.357
6.5 | 1.452 | 0.01521 | -0.103 | 95.433
7 | 1.505 | 0.0163 | -0.103 | 92.379
7.5 | 1.554 | 0.01765 | -0.103 | 88.063
8 | 1.596 | 0.01939 | -0.103 | 82.273
8.5 | 1.627 | 0.02193 | -0.102 | 74.22
9 | 1.638 | 0.02721 | -0.101 | 60.2
9.5 | 1.625 | 0.03625 | -0.099 | 44.832
10 | 1.604 | 0.04239 | -0.098 | 37.848
10.5 | 1.553 | 0.04958 | -0.096 | 31.323
11 | 1.434 | 0.05907 | -0.094 | 24.277
11.5 | 0.865 | 0.10327 | -0.044 | 8.378
12 | 0.892 | 0.11833 | -0.045 | 7.54
12.5 | 0.92 | 0.1318 | -0.049 | 6.984
13 | 0.948 | 0.13844 | -0.052 | 6.85
13.5 | 0.976 | 0.1436 | -0.054 | 6.798
14 | 1.004 | 0.15311 | -0.056 | 6.559

## 40. Re 750k Mach 0.50 (2)
BIGFOIL.COM POLAR EXPORT
NACA4315
NACA4315 |  |  |  | Cl Max: | 1.4404 | at alpha= | 10.5 | deg
XFOIL ncrit=9 |  |  |  | L/D Max: | 85.7041 | at alpha= | 5.5 | deg
Re: | 750000 |  |  | Cd Min: | 0.23614 | at alpha= | -20 | deg
Mach: | 0.5 |  |  | Cl=0 at alpha= | -4.1241 | deg
|  |  |  | @ Cl=0.1, Cd= | 0.010215
|  |  |  | @ Cl=0.4, Cd= | 0.010049
|  |  |  | @ Cl=0.6, Cd= | 0.0091366
alpha (deg) | Cl | Cd | Cm | Cl/Cd
-20 | -0.4945 | 0.23614 | -0.0109 | -2.0941
-19.5 | -0.4748 | 0.22906 | -0.0145 | -2.0728
-19 | -0.4608 | 0.2201 | -0.0194 | -2.0936
-18.5 | -0.4385 | 0.21446 | -0.0214 | -2.0447
-18 | -0.4188 | 0.20841 | -0.024 | -2.0095
-17.5 | -0.4059 | 0.19995 | -0.0283 | -2.03
-17 | -0.3891 | 0.19305 | -0.0305 | -2.0155
-16.5 | -0.3695 | 0.1877 | -0.0319 | -1.9686
-16 | -0.3532 | 0.18157 | -0.0339 | -1.9453
-15.5 | -0.3513 | 0.17224 | -0.0384 | -2.0396
-15 | -0.3338 | 0.16641 | -0.0386 | -2.0059
-14.5 | -0.3165 | 0.16182 | -0.0386 | -1.9559
-14 | -0.3143 | 0.15409 | -0.0411 | -2.0397
-13.5 | -0.3145 | 0.14652 | -0.0425 | -2.1465
-13 | -0.3095 | 0.1397 | -0.0414 | -2.2155
-12.5 | -0.3075 | 0.13241 | -0.0427 | -2.3223
-12 | -0.2833 | 0.12287 | -0.0504 | -2.3057
-11.5 | -0.2526 | 0.11473 | -0.0579 | -2.2017
-11 | -0.233 | 0.10488 | -0.066 | -2.2216
-10.5 | -0.234 | 0.09108 | -0.077 | -2.5692
-10 | -0.2216 | 0.081 | -0.0861 | -2.7358
-9.5 | -0.2143 | 0.06979 | -0.0974 | -3.0706
-9 | -0.333 | 0.03834 | -0.132 | -8.6854
-8.5 | -0.3452 | 0.02561 | -0.1487 | -13.4791
-8 | -0.3482 | 0.02119 | -0.1427 | -16.4323
-7.5 | -0.3372 | 0.0175 | -0.1352 | -19.2686
-7 | -0.2979 | 0.01554 | -0.1295 | -19.1699
-6.5 | -0.2527 | 0.01393 | -0.1239 | -18.1407
-6 | -0.2016 | 0.01289 | -0.1192 | -15.64
-5.5 | -0.149 | 0.01203 | -0.1146 | -12.3857
-5 | -0.0951 | 0.0114 | -0.1104 | -8.3421
-4.5 | -0.04 | 0.01097 | -0.1064 | -3.6463
-4 | 0.0132 | 0.0106 | -0.1023 | 1.2453
-3.5 | 0.0662 | 0.01033 | -0.0982 | 6.4085
-3 | 0.1189 | 0.01015 | -0.0943 | 11.7143
-2.5 | 0.1712 | 0.01006 | -0.0904 | 17.0179
-2 | 0.2225 | 0.00999 | -0.0865 | 22.2723
-1.5 | 0.2745 | 0.00997 | -0.0828 | 27.5326
-1 | 0.3262 | 0.01002 | -0.0791 | 32.5549
-0.5 | 0.3777 | 0.01004 | -0.0754 | 37.6195
0 | 0.429 | 0.01006 | -0.0718 | 42.6441
0.5 | 0.4742 | 0.00983 | -0.0672 | 48.2401
1 | 0.5071 | 0.00924 | -0.0604 | 54.881
1.5 | 0.5461 | 0.009 | -0.054 | 60.6778
2 | 0.6526 | 0.00927 | -0.0612 | 70.3991
2.5 | 0.7717 | 0.00995 | -0.0712 | 77.5578
3.5 | 0.9164 | 0.01084 | -0.0725 | 84.5387
4 | 0.9517 | 0.01123 | -0.0657 | 84.7462
4.5 | 0.9941 | 0.0116 | -0.0601 | 85.6983
5 | 1.0354 | 0.01219 | -0.0546 | 84.9385
5.5 | 1.0833 | 0.01264 | -0.05 | 85.7041
6 | 1.1262 | 0.01333 | -0.0448 | 84.4861
6.5 | 1.1746 | 0.01395 | -0.0405 | 84.2007
7 | 1.2172 | 0.01482 | -0.0355 | 82.1323
7.5 | 1.2641 | 0.01565 | -0.0311 | 80.7732
8 | 1.3074 | 0.01673 | -0.0265 | 78.147
8.5 | 1.3477 | 0.0181 | -0.0218 | 74.4586
9 | 1.3831 | 0.01989 | -0.0171 | 69.5375
10 | 1.4331 | 0.02529 | -0.0078 | 56.6667
10.5 | 1.4404 | 0.02956 | -0.0037 | 48.728
11 | 1.4399 | 0.03481 | -0.0004 | 41.3646
11.5 | 1.4241 | 0.04165 | 0.0018 | 34.1921
12 | 1.4016 | 0.04952 | 0.0028 | 28.3037
12.5 | 1.3707 | 0.05847 | 0.0028 | 23.4428
13 | 1.3389 | 0.06786 | 0.0019 | 19.7303
13.5 | 1.3092 | 0.07734 | 0.0005 | 16.9279
14 | 1.2838 | 0.08669 | -0.0012 | 14.8091
14.5 | 1.2621 | 0.09601 | -0.0034 | 13.1455
15 | 1.2435 | 0.10524 | -0.0059 | 11.8158
15.5 | 1.2316 | 0.11405 | -0.0085 | 10.7988

## 41. Re 1M Mach 0.00 (1)
BIGFOIL.COM POLAR EXPORT
NACA4315
NACA4315 |  |  |  | Cl Max: | 1.823 | at alpha= | 15 | deg
JavaFoil+Calcfoil stall+Eppler ext transition |  |  |  | L/D Max: | 122.51 | at alpha= | 4.5 | deg
Re: | 1000000 |  |  | Cd Min: | 0.00851 | at alpha= | 4 | deg
Mach: | 0 |  |  | Cl=0 at alpha= | -4.2049 | deg
|  |  |  | @ Cl=0.1, Cd= | 0.010675
|  |  |  | @ Cl=0.4, Cd= | 0.01111
|  |  |  | @ Cl=0.6, Cd= | 0.0092139
alpha (deg) | Cl | Cd | Cm | Cl/Cd
-20 | -0.867 | 0.16779 | -0.04 | -5.17
-19.5 | -0.872 | 0.1595 | -0.041 | -5.468
-19 | -0.875 | 0.15183 | -0.041 | -5.764
-18.5 | -0.876 | 0.1443 | -0.042 | -6.074
-18 | -0.876 | 0.1368 | -0.042 | -6.402
-17.5 | -0.873 | 0.12962 | -0.043 | -6.739
-17 | -0.869 | 0.12263 | -0.044 | -7.084
-16.5 | -0.862 | 0.11579 | -0.044 | -7.444
-16 | -0.853 | 0.1093 | -0.045 | -7.801
-15.5 | -0.841 | 0.10275 | -0.046 | -8.188
-15 | -0.827 | 0.09651 | -0.047 | -8.574
-14.5 | -0.811 | 0.09039 | -0.048 | -8.974
-14 | -0.792 | 0.08438 | -0.049 | -9.381
-13.5 | -0.77 | 0.0785 | -0.05 | -9.805
-13 | -0.746 | 0.07293 | -0.051 | -10.226
-12.5 | -0.72 | 0.06712 | -0.052 | -10.728
-12 | -0.693 | 0.06102 | -0.054 | -11.351
-11.5 | -0.664 | 0.05471 | -0.056 | -12.138
-11 | -0.636 | 0.04696 | -0.059 | -13.551
-10.5 | -0.649 | 0.02191 | -0.071 | -29.632
-10 | -0.636 | 0.01441 | -0.076 | -44.108
-9.5 | -0.597 | 0.01282 | -0.078 | -46.602
-9 | -0.55 | 0.01213 | -0.078 | -45.325
-8.5 | -0.498 | 0.01166 | -0.079 | -42.737
-8 | -0.445 | 0.01022 | -0.079 | -43.489
-7.5 | -0.389 | 0.01032 | -0.08 | -37.71
-7 | -0.333 | 0.0105 | -0.08 | -31.668
-6.5 | -0.275 | 0.01081 | -0.081 | -25.413
-6 | -0.216 | 0.01026 | -0.081 | -21.053
-5.5 | -0.156 | 0.01062 | -0.082 | -14.725
-5 | -0.096 | 0.0104 | -0.082 | -9.266
-4.5 | -0.036 | 0.01029 | -0.082 | -3.477
-4 | 0.025 | 0.01076 | -0.083 | 2.34
-3.5 | 0.086 | 0.0107 | -0.083 | 8.076
-3 | 0.148 | 0.01059 | -0.083 | 13.964
-2.5 | 0.21 | 0.0106 | -0.084 | 19.769
-2 | 0.271 | 0.01025 | -0.084 | 26.47
-1.5 | 0.333 | 0.01035 | -0.085 | 32.163
-1 | 0.394 | 0.01113 | -0.085 | 35.418
-0.5 | 0.455 | 0.01093 | -0.085 | 41.68
0 | 0.516 | 0.00937 | -0.086 | 55.063
0.5 | 0.577 | 0.00941 | -0.086 | 61.303
1 | 0.638 | 0.00889 | -0.086 | 71.712
1.5 | 0.698 | 0.00891 | -0.087 | 78.387
2 | 0.758 | 0.00895 | -0.087 | 84.766
2.5 | 0.819 | 0.00855 | -0.087 | 95.717
3 | 0.879 | 0.00866 | -0.088 | 101.467
3.5 | 0.938 | 0.00883 | -0.088 | 106.312
4 | 0.998 | 0.00851 | -0.088 | 117.207
4.5 | 1.057 | 0.00863 | -0.089 | 122.51
5 | 1.115 | 0.00989 | -0.089 | 112.77
5.5 | 1.173 | 0.01021 | -0.089 | 114.936
6 | 1.23 | 0.01055 | -0.09 | 116.602
6.5 | 1.287 | 0.01096 | -0.09 | 117.417
7 | 1.341 | 0.01142 | -0.09 | 117.447
7.5 | 1.395 | 0.01186 | -0.09 | 117.615
8 | 1.446 | 0.01244 | -0.091 | 116.303
8.5 | 1.496 | 0.01311 | -0.091 | 114.162
9 | 1.544 | 0.01389 | -0.091 | 111.139
9.5 | 1.589 | 0.01483 | -0.091 | 107.12
10 | 1.63 | 0.01602 | -0.091 | 101.765
10.5 | 1.667 | 0.01777 | -0.091 | 93.839
11 | 1.693 | 0.02195 | -0.09 | 77.096
11.5 | 1.719 | 0.02461 | -0.09 | 69.867
12 | 1.745 | 0.02677 | -0.09 | 65.187
12.5 | 1.767 | 0.02905 | -0.09 | 60.844
13 | 1.786 | 0.03151 | -0.089 | 56.694
13.5 | 1.802 | 0.03418 | -0.089 | 52.717
14 | 1.813 | 0.03711 | -0.089 | 48.847
14.5 | 1.82 | 0.04035 | -0.088 | 45.09
15 | 1.823 | 0.04394 | -0.088 | 41.48
15.5 | 1.822 | 0.04783 | -0.087 | 38.098
16 | 1.819 | 0.05208 | -0.087 | 34.924
16.5 | 1.812 | 0.05676 | -0.086 | 31.919
17 | 1.801 | 0.06178 | -0.086 | 29.159
17.5 | 1.788 | 0.06714 | -0.085 | 26.638
18 | 1.771 | 0.07294 | -0.085 | 24.275
18.5 | 1.749 | 0.07915 | -0.084 | 22.099
19 | 1.726 | 0.0857 | -0.084 | 20.136
19.5 | 1.7 | 0.09267 | -0.083 | 18.341
20 | 1.672 | 0.09989 | -0.083 | 16.735

## 42. Re 1M Mach 0.00 (2)
BIGFOIL.COM POLAR EXPORT
NACA4315
NACA4315 |  |  |  | Cl Max: | 1.5499 | at alpha= | 15.5 | deg
XFOIL ncrit=9 |  |  |  | L/D Max: | 115.005 | at alpha= | 8 | deg
Re: | 1000000 |  |  | Cd Min: | 0.10871 | at alpha= | 20 | deg
Mach: | 0 |  |  | Cl=0 at alpha= | -4.2053 | deg
|  |  |  | @ Cl=0.1, Cd= | 0.0083228
|  |  |  | @ Cl=0.4, Cd= | 0.0077003
|  |  |  | @ Cl=0.6, Cd= | 0.0073373
alpha (deg) | Cl | Cd | Cm | Cl/Cd
-18 | -0.7902 | 0.10167 | -0.0605 | -7.7722
-17.5 | -0.9041 | 0.0769 | -0.0751 | -11.7568
-17 | -1.019 | 0.05204 | -0.0909 | -19.5811
-16.5 | -1.0653 | 0.03928 | -0.0992 | -27.1207
-16 | -1.0901 | 0.03271 | -0.1002 | -33.3262
-15.5 | -1.1124 | 0.02905 | -0.0955 | -38.2926
-15 | -1.1444 | 0.02705 | -0.0852 | -42.3068
-14.5 | -1.1021 | 0.02504 | -0.0865 | -44.0136
-14 | -1.0558 | 0.02297 | -0.0878 | -45.9643
-13.5 | -1.0049 | 0.02107 | -0.0894 | -47.6934
-13 | -0.9444 | 0.01972 | -0.0919 | -47.8905
-12.5 | -0.8925 | 0.01855 | -0.0923 | -48.1132
-12 | -0.835 | 0.01706 | -0.094 | -48.9449
-11.5 | -0.769 | 0.01601 | -0.0969 | -48.0325
-11 | -0.7132 | 0.01514 | -0.0974 | -47.107
-10.5 | -0.6497 | 0.01397 | -0.0996 | -46.5068
-10 | -0.5913 | 0.01322 | -0.1005 | -44.7277
-9.5 | -0.5302 | 0.01243 | -0.1018 | -42.6549
-9 | -0.4778 | 0.01179 | -0.1011 | -40.5259
-8.5 | -0.4259 | 0.01128 | -0.1001 | -37.7571
-8 | -0.377 | 0.01073 | -0.0987 | -35.1351
-7.5 | -0.3269 | 0.01031 | -0.0973 | -31.7071
-7 | -0.277 | 0.00994 | -0.0959 | -27.8672
-6.5 | -0.2275 | 0.00957 | -0.0944 | -23.7722
-6 | -0.1774 | 0.00929 | -0.0929 | -19.0958
-5.5 | -0.1274 | 0.00906 | -0.0914 | -14.0618
-5 | -0.0781 | 0.00883 | -0.0898 | -8.8448
-4.5 | -0.0287 | 0.00863 | -0.0881 | -3.3256
-4 | 0.02 | 0.00849 | -0.0864 | 2.3557
-3.5 | 0.0697 | 0.00836 | -0.0848 | 8.3373
-3 | 0.1186 | 0.0083 | -0.0831 | 14.2892
-2.5 | 0.1675 | 0.00825 | -0.0814 | 20.303
-2 | 0.2164 | 0.0082 | -0.0797 | 26.3902
-1.5 | 0.265 | 0.00821 | -0.0779 | 32.2777
-1 | 0.3131 | 0.00821 | -0.0761 | 38.1364
-0.5 | 0.3614 | 0.00819 | -0.0744 | 44.127
0 | 0.4016 | 0.00768 | -0.0714 | 52.2917
0.5 | 0.4436 | 0.00741 | -0.0684 | 59.865
1 | 0.4845 | 0.00724 | -0.065 | 66.9199
1.5 | 0.5252 | 0.00711 | -0.0614 | 73.8678
2 | 0.6009 | 0.00734 | -0.0654 | 81.8665
3 | 0.7623 | 0.00805 | -0.0759 | 94.6957
3.5 | 0.8391 | 0.00845 | -0.0804 | 99.3018
4.5 | 0.9744 | 0.00899 | -0.0858 | 108.3871
5 | 1.013 | 0.00913 | -0.0822 | 110.9529
5.5 | 1.0488 | 0.00939 | -0.0781 | 111.6933
6 | 1.0867 | 0.00962 | -0.0744 | 112.9626
6.5 | 1.1243 | 0.00986 | -0.0706 | 114.0264
7 | 1.1571 | 0.01013 | -0.0659 | 114.2251
7.5 | 1.1934 | 0.0104 | -0.062 | 114.75
8 | 1.2317 | 0.01071 | -0.0586 | 115.0047
8.5 | 1.269 | 0.01111 | -0.0552 | 114.2214
9 | 1.3061 | 0.01159 | -0.0519 | 112.692
9.5 | 1.3422 | 0.01217 | -0.0486 | 110.2876
10 | 1.3764 | 0.01287 | -0.0452 | 106.9464
10.5 | 1.4063 | 0.01382 | -0.0413 | 101.7583
11 | 1.4348 | 0.0149 | -0.0375 | 96.2953
11.5 | 1.4584 | 0.01629 | -0.0333 | 89.5273
12 | 1.4791 | 0.01793 | -0.0291 | 82.493
12.5 | 1.4973 | 0.01982 | -0.025 | 75.5449
13 | 1.5116 | 0.0221 | -0.0211 | 68.3982
13.5 | 1.525 | 0.02463 | -0.0176 | 61.9164
14 | 1.5353 | 0.02761 | -0.0145 | 55.6067
14.5 | 1.5426 | 0.03108 | -0.0119 | 49.6332
15 | 1.5477 | 0.03504 | -0.0098 | 44.1695
15.5 | 1.5499 | 0.03958 | -0.0083 | 39.1587
16 | 1.548 | 0.04486 | -0.0074 | 34.5074
16.5 | 1.5387 | 0.05127 | -0.0071 | 30.0117
17 | 1.5328 | 0.05757 | -0.0073 | 26.625
17.5 | 1.5146 | 0.06562 | -0.0081 | 23.0814
18 | 1.5026 | 0.07311 | -0.0093 | 20.5526
18.5 | 1.4812 | 0.08201 | -0.011 | 18.0612
19 | 1.4637 | 0.09055 | -0.0129 | 16.1645
19.5 | 1.4459 | 0.09929 | -0.0152 | 14.5624
20 | 1.4241 | 0.10871 | -0.018 | 13.1

## 43. Re 1M Mach 0.10 (1)
BIGFOIL.COM POLAR EXPORT
NACA4315
NACA4315 |  |  |  | Cl Max: | 1.813 | at alpha= | 15 | deg
JavaFoil+Calcfoil stall+Eppler ext transition |  |  |  | L/D Max: | 118.737 | at alpha= | 4 | deg
Re: | 1000000 |  |  | Cd Min: | 0.00839 | at alpha= | 3.5 | deg
Mach: | 0.1 |  |  | Cl=0 at alpha= | -4.2049 | deg
|  |  |  | @ Cl=0.1, Cd= | 0.010725
|  |  |  | @ Cl=0.4, Cd= | 0.010727
|  |  |  | @ Cl=0.6, Cd= | 0.0092728
alpha (deg) | Cl | Cd | Cm | Cl/Cd
-20 | -0.833 | 0.17117 | -0.04 | -4.865
-19.5 | -0.84 | 0.16304 | -0.04 | -5.154
-19 | -0.846 | 0.15471 | -0.041 | -5.47
-18.5 | -0.851 | 0.14718 | -0.041 | -5.779
-18 | -0.853 | 0.13957 | -0.042 | -6.11
-17.5 | -0.853 | 0.13218 | -0.043 | -6.452
-17 | -0.851 | 0.12484 | -0.043 | -6.815
-16.5 | -0.846 | 0.11783 | -0.044 | -7.182
-16 | -0.839 | 0.11132 | -0.045 | -7.54
-15.5 | -0.83 | 0.1045 | -0.045 | -7.943
-15 | -0.818 | 0.09816 | -0.046 | -8.334
-14.5 | -0.803 | 0.09188 | -0.047 | -8.743
-14 | -0.785 | 0.08587 | -0.048 | -9.143
-13.5 | -0.765 | 0.07993 | -0.049 | -9.567
-13 | -0.742 | 0.07433 | -0.051 | -9.979
-12.5 | -0.717 | 0.06853 | -0.052 | -10.458
-12 | -0.69 | 0.06253 | -0.054 | -11.037
-11.5 | -0.662 | 0.05635 | -0.056 | -11.743
-11 | -0.633 | 0.04936 | -0.058 | -12.823
-10.5 | -0.637 | 0.02643 | -0.069 | -24.114
-10 | -0.632 | 0.01527 | -0.075 | -41.383
-9.5 | -0.598 | 0.01304 | -0.078 | -45.812
-9 | -0.551 | 0.01226 | -0.079 | -44.916
-8.5 | -0.5 | 0.01175 | -0.079 | -42.522
-8 | -0.446 | 0.01033 | -0.08 | -43.191
-7.5 | -0.391 | 0.01037 | -0.08 | -37.669
-7 | -0.334 | 0.01055 | -0.081 | -31.639
-6.5 | -0.276 | 0.01085 | -0.081 | -25.422
-6 | -0.217 | 0.01029 | -0.082 | -21.068
-5.5 | -0.157 | 0.01063 | -0.082 | -14.789
-5 | -0.097 | 0.01046 | -0.082 | -9.254
-4.5 | -0.036 | 0.01034 | -0.083 | -3.475
-4 | 0.025 | 0.0108 | -0.083 | 2.343
-3.5 | 0.087 | 0.01075 | -0.083 | 8.083
-3 | 0.149 | 0.01063 | -0.084 | 13.979
-2.5 | 0.211 | 0.0107 | -0.084 | 19.673
-2 | 0.273 | 0.01025 | -0.085 | 26.588
-1.5 | 0.334 | 0.01039 | -0.085 | 32.202
-1 | 0.396 | 0.01071 | -0.085 | 36.974
-0.5 | 0.458 | 0.01097 | -0.086 | 41.73
0 | 0.518 | 0.00947 | -0.086 | 54.776
0.5 | 0.58 | 0.00944 | -0.086 | 61.377
1 | 0.641 | 0.00893 | -0.087 | 71.742
1.5 | 0.702 | 0.00895 | -0.087 | 78.4
2 | 0.762 | 0.00898 | -0.087 | 84.891
2.5 | 0.823 | 0.00859 | -0.088 | 95.766
3 | 0.883 | 0.0087 | -0.088 | 101.479
3.5 | 0.943 | 0.00839 | -0.088 | 112.376
4 | 1.002 | 0.00844 | -0.089 | 118.737
4.5 | 1.062 | 0.00966 | -0.089 | 109.873
5 | 1.12 | 0.00996 | -0.089 | 112.548
5.5 | 1.179 | 0.01028 | -0.09 | 114.652
6 | 1.236 | 0.01063 | -0.09 | 116.308
6.5 | 1.292 | 0.01105 | -0.09 | 116.905
7 | 1.347 | 0.01145 | -0.091 | 117.672
7.5 | 1.401 | 0.01197 | -0.091 | 117.021
8 | 1.452 | 0.01256 | -0.091 | 115.59
8.5 | 1.502 | 0.01325 | -0.091 | 113.36
9 | 1.549 | 0.01407 | -0.091 | 110.116
9.5 | 1.594 | 0.01505 | -0.091 | 105.936
10 | 1.635 | 0.01629 | -0.091 | 100.377
10.5 | 1.671 | 0.01823 | -0.091 | 91.688
11 | 1.695 | 0.02254 | -0.091 | 75.195
11.5 | 1.722 | 0.02514 | -0.09 | 68.473
12 | 1.746 | 0.0274 | -0.09 | 63.706
12.5 | 1.767 | 0.02978 | -0.09 | 59.334
13 | 1.785 | 0.0323 | -0.089 | 55.254
13.5 | 1.799 | 0.03515 | -0.089 | 51.178
14 | 1.808 | 0.03819 | -0.089 | 47.328
14.5 | 1.812 | 0.04165 | -0.088 | 43.503
15 | 1.813 | 0.04538 | -0.088 | 39.947
15.5 | 1.81 | 0.04948 | -0.087 | 36.576
16 | 1.803 | 0.05395 | -0.087 | 33.426
16.5 | 1.793 | 0.05889 | -0.086 | 30.451
17 | 1.78 | 0.06418 | -0.086 | 27.728
17.5 | 1.763 | 0.06985 | -0.085 | 25.241
18 | 1.741 | 0.07595 | -0.085 | 22.93
18.5 | 1.716 | 0.0824 | -0.084 | 20.83
19 | 1.689 | 0.08929 | -0.084 | 18.911
19.5 | 1.658 | 0.09665 | -0.083 | 17.158
20 | 1.626 | 0.10447 | -0.082 | 15.563

## 44. Re 1M Mach 0.10 (2)
BIGFOIL.COM POLAR EXPORT
NACA4315
NACA4315 |  |  |  | Cl Max: | 1.541 | at alpha= | 15.5 | deg
XFOIL ncrit=9 |  |  |  | L/D Max: | 114.467 | at alpha= | 8 | deg
Re: | 1000000 |  |  | Cd Min: | 0.11351 | at alpha= | 20 | deg
Mach: | 0.1 |  |  | Cl=0 at alpha= | -4.2012 | deg
|  |  |  | @ Cl=0.1, Cd= | 0.0083504
|  |  |  | @ Cl=0.4, Cd= | 0.0077979
|  |  |  | @ Cl=0.6, Cd= | 0.0073544
alpha (deg) | Cl | Cd | Cm | Cl/Cd
-17.5 | -0.7662 | 0.10018 | -0.0615 | -7.6482
-17 | -0.8848 | 0.07505 | -0.0764 | -11.7895
-16.5 | -0.9944 | 0.05122 | -0.0916 | -19.4143
-16 | -1.0456 | 0.03815 | -0.1 | -27.4076
-15.5 | -1.0739 | 0.03201 | -0.0997 | -33.5489
-15 | -1.1042 | 0.02872 | -0.0929 | -38.4471
-14.5 | -1.0977 | 0.0264 | -0.0892 | -41.5795
-14 | -1.0488 | 0.02452 | -0.091 | -42.7732
-13.5 | -1.0081 | 0.02197 | -0.0915 | -45.8853
-13 | -0.9489 | 0.0204 | -0.0938 | -46.5147
-12.5 | -0.8965 | 0.01907 | -0.0943 | -47.011
-12 | -0.8374 | 0.01775 | -0.0959 | -47.1775
-11.5 | -0.7736 | 0.01635 | -0.0985 | -47.315
-11 | -0.7174 | 0.0154 | -0.0989 | -46.5844
-10.5 | -0.6529 | 0.01424 | -0.1012 | -45.8497
-10 | -0.5947 | 0.0134 | -0.1019 | -44.3806
-9.5 | -0.5315 | 0.01272 | -0.1033 | -41.7846
-9 | -0.4802 | 0.0119 | -0.1024 | -40.3529
-8.5 | -0.4281 | 0.01143 | -0.1013 | -37.4541
-8 | -0.3795 | 0.01081 | -0.0996 | -35.1064
-7.5 | -0.3283 | 0.01044 | -0.0983 | -31.4464
-7 | -0.2789 | 0.01 | -0.0967 | -27.89
-6.5 | -0.229 | 0.00963 | -0.0951 | -23.7799
-6 | -0.1783 | 0.00938 | -0.0937 | -19.0085
-5.5 | -0.1287 | 0.0091 | -0.092 | -14.1429
-5 | -0.079 | 0.00886 | -0.0903 | -8.9165
-4.5 | -0.0294 | 0.00866 | -0.0886 | -3.3949
-4 | 0.0198 | 0.00852 | -0.0869 | 2.3239
-3.5 | 0.0695 | 0.0084 | -0.0852 | 8.2738
-3 | 0.1187 | 0.00832 | -0.0834 | 14.2668
-2.5 | 0.1675 | 0.0083 | -0.0816 | 20.1807
-2 | 0.2169 | 0.00824 | -0.0799 | 26.3228
-1.5 | 0.2658 | 0.00824 | -0.0782 | 32.2573
-1 | 0.3138 | 0.00826 | -0.0763 | 37.9903
-0.5 | 0.3624 | 0.00823 | -0.0746 | 44.034
0 | 0.4033 | 0.00776 | -0.0716 | 51.9716
0.5 | 0.4452 | 0.00745 | -0.0685 | 59.7584
1.5 | 0.527 | 0.00715 | -0.0614 | 73.7063
2 | 0.602 | 0.00736 | -0.0651 | 81.7935
3 | 0.7654 | 0.0081 | -0.0759 | 94.4938
3.5 | 0.8429 | 0.00848 | -0.0804 | 99.3986
4.5 | 0.9778 | 0.00903 | -0.0855 | 108.2835
5 | 1.016 | 0.00918 | -0.0817 | 110.6754
5.5 | 1.051 | 0.00946 | -0.0773 | 111.0994
6 | 1.0898 | 0.00967 | -0.0737 | 112.6991
6.5 | 1.1253 | 0.00993 | -0.0694 | 113.3233
7 | 1.1592 | 0.01018 | -0.0648 | 113.8703
7.5 | 1.1956 | 0.01049 | -0.0609 | 113.9752
8 | 1.2351 | 0.01079 | -0.0576 | 114.4671
8.5 | 1.2731 | 0.01121 | -0.0542 | 113.5682
9 | 1.3104 | 0.01171 | -0.0509 | 111.9044
9.5 | 1.3465 | 0.01232 | -0.0475 | 109.2938
10 | 1.3803 | 0.01307 | -0.0439 | 105.6083
10.5 | 1.41 | 0.01407 | -0.0399 | 100.2132
11 | 1.4378 | 0.01522 | -0.036 | 94.4678
11.5 | 1.4613 | 0.01666 | -0.0317 | 87.7131
12 | 1.4809 | 0.01842 | -0.0274 | 80.3963
12.5 | 1.4975 | 0.02049 | -0.0233 | 73.0844
13 | 1.5124 | 0.02283 | -0.0195 | 66.2462
13.5 | 1.5228 | 0.02567 | -0.0159 | 59.3222
14 | 1.5313 | 0.02892 | -0.0129 | 52.9495
14.5 | 1.5374 | 0.03267 | -0.0104 | 47.0585
15 | 1.5406 | 0.03698 | -0.0085 | 41.6604
15.5 | 1.541 | 0.0419 | -0.0073 | 36.778
16 | 1.538 | 0.04749 | -0.0066 | 32.3858
16.5 | 1.5276 | 0.05419 | -0.0065 | 28.1897
17 | 1.5176 | 0.06113 | -0.007 | 24.8258
17.5 | 1.4989 | 0.06939 | -0.0081 | 21.6011
18 | 1.4839 | 0.07739 | -0.0094 | 19.1743
18.5 | 1.4603 | 0.08667 | -0.0114 | 16.849
19 | 1.4454 | 0.09498 | -0.0134 | 15.2179
19.5 | 1.4273 | 0.10382 | -0.0158 | 13.7478
20 | 1.4045 | 0.11351 | -0.0189 | 12.3734

## 45. Re 1M Mach 0.25 (1)
BIGFOIL.COM POLAR EXPORT
NACA4315
NACA4315 |  |  |  | Cl Max: | 1.765 | at alpha= | 13.5 | deg
JavaFoil+Calcfoil stall+Eppler ext transition |  |  |  | L/D Max: | 114.878 | at alpha= | 7 | deg
Re: | 1000000 |  |  | Cd Min: | 0.00846 | at alpha= | 3 | deg
Mach: | 0.25 |  |  | Cl=0 at alpha= | -4.2063 | deg
|  |  |  | @ Cl=0.1, Cd= | 0.010454
|  |  |  | @ Cl=0.4, Cd= | 0.010616
|  |  |  | @ Cl=0.6, Cd= | 0.0091716
alpha (deg) | Cl | Cd | Cm | Cl/Cd
-20 | -0.52 | 0.21149 | -0.036 | -2.461
-19.5 | -0.558 | 0.19541 | -0.037 | -2.855
-19 | -0.593 | 0.18418 | -0.037 | -3.217
-18.5 | -0.624 | 0.17153 | -0.038 | -3.638
-18 | -0.652 | 0.16096 | -0.039 | -4.051
-17.5 | -0.677 | 0.15049 | -0.04 | -4.496
-17 | -0.697 | 0.14104 | -0.041 | -4.945
-16.5 | -0.714 | 0.13237 | -0.041 | -5.395
-16 | -0.727 | 0.12388 | -0.042 | -5.868
-15.5 | -0.735 | 0.11636 | -0.043 | -6.32
-15 | -0.739 | 0.10888 | -0.044 | -6.792
-14.5 | -0.739 | 0.10182 | -0.045 | -7.259
-14 | -0.733 | 0.09469 | -0.046 | -7.741
-13.5 | -0.723 | 0.08819 | -0.047 | -8.198
-13 | -0.709 | 0.08189 | -0.049 | -8.658
-12.5 | -0.691 | 0.0758 | -0.05 | -9.123
-12 | -0.67 | 0.07009 | -0.052 | -9.566
-11.5 | -0.646 | 0.06417 | -0.053 | -10.074
-11 | -0.62 | 0.058 | -0.055 | -10.685
-10.5 | -0.591 | 0.05163 | -0.058 | -11.444
-10 | -0.562 | 0.04362 | -0.062 | -12.89
-9.5 | -0.578 | 0.01804 | -0.076 | -32.012
-9 | -0.553 | 0.01333 | -0.08 | -41.485
-8.5 | -0.506 | 0.01237 | -0.081 | -40.926
-8 | -0.454 | 0.01154 | -0.082 | -39.31
-7.5 | -0.398 | 0.01005 | -0.082 | -39.636
-7 | -0.341 | 0.01016 | -0.083 | -33.582
-6.5 | -0.282 | 0.0103 | -0.083 | -27.391
-6 | -0.222 | 0.0106 | -0.084 | -20.957
-5.5 | -0.161 | 0.01035 | -0.084 | -15.561
-5 | -0.099 | 0.01073 | -0.085 | -9.256
-4.5 | -0.037 | 0.01056 | -0.085 | -3.494
-4 | 0.026 | 0.01049 | -0.085 | 2.476
-3.5 | 0.089 | 0.01044 | -0.086 | 8.544
-3 | 0.153 | 0.01052 | -0.086 | 14.516
-2.5 | 0.216 | 0.01047 | -0.087 | 20.651
-2 | 0.28 | 0.01056 | -0.087 | 26.512
-1.5 | 0.344 | 0.01074 | -0.087 | 32.001
-1 | 0.407 | 0.0106 | -0.088 | 38.384
-0.5 | 0.47 | 0.01081 | -0.088 | 43.489
0 | 0.532 | 0.00919 | -0.088 | 57.924
0.5 | 0.595 | 0.00917 | -0.089 | 64.888
1 | 0.658 | 0.00919 | -0.089 | 71.576
1.5 | 0.72 | 0.00871 | -0.089 | 82.733
2 | 0.782 | 0.00873 | -0.09 | 89.587
2.5 | 0.844 | 0.00883 | -0.09 | 95.651
3 | 0.906 | 0.00846 | -0.091 | 107.085
3.5 | 0.967 | 0.00862 | -0.091 | 112.21
4 | 1.029 | 0.00969 | -0.091 | 106.094
4.5 | 1.089 | 0.00998 | -0.091 | 109.093
5 | 1.149 | 0.01032 | -0.092 | 111.382
5.5 | 1.209 | 0.01067 | -0.092 | 113.231
6 | 1.267 | 0.01109 | -0.092 | 114.281
6.5 | 1.324 | 0.01154 | -0.093 | 114.743
7 | 1.38 | 0.01201 | -0.093 | 114.878
7.5 | 1.433 | 0.01262 | -0.093 | 113.558
8 | 1.485 | 0.01332 | -0.093 | 111.48
8.5 | 1.534 | 0.01413 | -0.093 | 108.517
9 | 1.58 | 0.01512 | -0.094 | 104.475
9.5 | 1.622 | 0.01637 | -0.094 | 99.092
10 | 1.659 | 0.01806 | -0.094 | 91.875
10.5 | 1.683 | 0.02228 | -0.093 | 75.547
11 | 1.705 | 0.02594 | -0.092 | 65.732
11.5 | 1.727 | 0.02856 | -0.092 | 60.466
12 | 1.744 | 0.03132 | -0.092 | 55.67
12.5 | 1.756 | 0.0343 | -0.091 | 51.201
13 | 1.763 | 0.03762 | -0.091 | 46.872
13.5 | 1.765 | 0.04121 | -0.09 | 42.835
14 | 1.76 | 0.04535 | -0.09 | 38.804
14.5 | 1.748 | 0.04988 | -0.089 | 35.046
15 | 1.731 | 0.05484 | -0.088 | 31.56
15.5 | 1.707 | 0.06041 | -0.088 | 28.262
16 | 1.678 | 0.06663 | -0.087 | 25.185
16.5 | 1.643 | 0.0733 | -0.086 | 22.42
17 | 1.603 | 0.08054 | -0.085 | 19.907
17.5 | 1.558 | 0.08871 | -0.085 | 17.559
18 | 1.504 | 0.09756 | -0.084 | 15.418
18.5 | 1.444 | 0.10722 | -0.083 | 13.471

## 46. Re 1M Mach 0.25 (2)
BIGFOIL.COM POLAR EXPORT
NACA4315
NACA4315 |  |  |  | Cl Max: | 1.5089 | at alpha= | 14 | deg
XFOIL ncrit=9 |  |  |  | L/D Max: | 110.937 | at alpha= | 7 | deg
Re: | 1000000 |  |  | Cd Min: | 0.16939 | at alpha= | -18.5 | deg
Mach: | 0.25 |  |  | Cl=0 at alpha= | -4.1779 | deg
|  |  |  | @ Cl=0.1, Cd= | 0.0085635
|  |  |  | @ Cl=0.4, Cd= | 0.0083857
|  |  |  | @ Cl=0.6, Cd= | 0.0075144
alpha (deg) | Cl | Cd | Cm | Cl/Cd
-18.5 | -0.2695 | 0.16939 | -0.0328 | -1.591
-18 | -0.2754 | 0.16263 | -0.0357 | -1.6934
-17.5 | -0.2622 | 0.16022 | -0.036 | -1.6365
-17 | -0.2529 | 0.15749 | -0.0366 | -1.6058
-16.5 | -0.2668 | 0.15095 | -0.0395 | -1.7675
-16 | -0.3951 | 0.15914 | -0.0339 | -2.4827
-15 | -0.7339 | 0.07911 | -0.0729 | -9.277
-14.5 | -0.8331 | 0.06008 | -0.0835 | -13.8665
-14 | -0.9184 | 0.0415 | -0.0954 | -22.1301
-13.5 | -0.9526 | 0.0327 | -0.1005 | -29.1315
-13 | -0.9345 | 0.02699 | -0.1054 | -34.6239
-12 | -0.8496 | 0.02142 | -0.1066 | -39.6639
-11.5 | -0.7892 | 0.01938 | -0.1082 | -40.7224
-11 | -0.7352 | 0.01742 | -0.1084 | -42.2044
-10.5 | -0.6689 | 0.01603 | -0.1101 | -41.728
-10 | -0.6085 | 0.0148 | -0.1104 | -41.1149
-9.5 | -0.547 | 0.01361 | -0.1109 | -40.191
-9 | -0.4908 | 0.01288 | -0.1099 | -38.1056
-8.5 | -0.4428 | 0.01204 | -0.1074 | -36.7774
-8 | -0.3899 | 0.0115 | -0.1057 | -33.9043
-7.5 | -0.3396 | 0.01088 | -0.1036 | -31.2132
-7 | -0.2884 | 0.01041 | -0.1015 | -27.7041
-6.5 | -0.2367 | 0.01003 | -0.0996 | -23.5992
-6 | -0.1859 | 0.00965 | -0.0975 | -19.2642
-5.5 | -0.1347 | 0.00934 | -0.0955 | -14.4218
-5 | -0.0836 | 0.00911 | -0.0935 | -9.1767
-4.5 | -0.0324 | 0.00893 | -0.0915 | -3.6282
-4 | 0.0179 | 0.00877 | -0.0894 | 2.041
-3.5 | 0.0687 | 0.00862 | -0.0874 | 7.9698
-3 | 0.1186 | 0.00853 | -0.0853 | 13.9039
-2.5 | 0.1685 | 0.00847 | -0.0832 | 19.8937
-2 | 0.2189 | 0.00844 | -0.0813 | 25.936
-1.5 | 0.2689 | 0.00845 | -0.0793 | 31.8225
-1 | 0.318 | 0.00849 | -0.0771 | 37.4558
-0.5 | 0.3678 | 0.00849 | -0.0752 | 43.3216
0 | 0.4141 | 0.00834 | -0.0727 | 49.6523
0.5 | 0.4534 | 0.00776 | -0.0689 | 58.4278
1 | 0.4954 | 0.00757 | -0.0653 | 65.4425
1.5 | 0.5349 | 0.00744 | -0.0609 | 71.8952
2 | 0.6049 | 0.00752 | -0.063 | 80.4388
2.5 | 0.7048 | 0.00795 | -0.0717 | 88.6541
3 | 0.7817 | 0.00839 | -0.0755 | 93.1704
3.5 | 0.8647 | 0.00871 | -0.0806 | 99.2767
4 | 0.9546 | 0.00914 | -0.0873 | 104.442
4.5 | 0.9936 | 0.00927 | -0.0832 | 107.1845
5 | 1.0288 | 0.00951 | -0.0783 | 108.1809
5.5 | 1.0634 | 0.00978 | -0.0732 | 108.7321
6 | 1.0975 | 0.00998 | -0.068 | 109.9699
6.5 | 1.1303 | 0.01034 | -0.0627 | 109.3133
7 | 1.1726 | 0.01057 | -0.0592 | 110.9366
7.5 | 1.212 | 0.01097 | -0.0553 | 110.4831
8 | 1.2525 | 0.0114 | -0.0518 | 109.8684
8.5 | 1.2936 | 0.01188 | -0.0484 | 108.8889
9 | 1.3318 | 0.01251 | -0.0448 | 106.4588
9.5 | 1.3673 | 0.01333 | -0.0409 | 102.5731
10 | 1.4011 | 0.01429 | -0.0369 | 98.0476
10.5 | 1.4285 | 0.01562 | -0.0324 | 91.4533
11 | 1.4529 | 0.0172 | -0.0279 | 84.4709
11.5 | 1.4727 | 0.01917 | -0.0233 | 76.8232
12 | 1.4877 | 0.0216 | -0.0189 | 68.875
12.5 | 1.497 | 0.02462 | -0.0146 | 60.8042
13 | 1.5058 | 0.02799 | -0.0112 | 53.7978
13.5 | 1.5085 | 0.03218 | -0.0082 | 46.8769
14 | 1.5089 | 0.03697 | -0.0061 | 40.8142
14.5 | 1.506 | 0.04246 | -0.0047 | 35.4687
15 | 1.4991 | 0.0487 | -0.004 | 30.7823
15.5 | 1.4868 | 0.05584 | -0.004 | 26.6261
16 | 1.469 | 0.0639 | -0.0047 | 22.989
16.5 | 1.4518 | 0.0721 | -0.0058 | 20.1359
17 | 1.4296 | 0.08115 | -0.0074 | 17.6168
17.5 | 1.4105 | 0.08998 | -0.0093 | 15.6757
18 | 1.3911 | 0.09902 | -0.0116 | 14.0487
18.5 | 1.3724 | 0.10811 | -0.0142 | 12.6945
19 | 1.3602 | 0.11651 | -0.0168 | 11.6745

## 47. Re 1M Mach 0.50 (1)
BIGFOIL.COM POLAR EXPORT
NACA4315
NACA4315 |  |  |  | Cl Max: | 1.645 | at alpha= | 9 | deg
JavaFoil+Calcfoil stall+Eppler ext transition |  |  |  | L/D Max: | 103.912 | at alpha= | 5 | deg
Re: | 1000000 |  |  | Cd Min: | 0.00887 | at alpha= | 0.5 | deg
Mach: | 0.5 |  |  | Cl=0 at alpha= | -4.2071 | deg
|  |  |  | @ Cl=0.1, Cd= | 0.010147
|  |  |  | @ Cl=0.4, Cd= | 0.010568
|  |  |  | @ Cl=0.6, Cd= | 0.01013
alpha (deg) | Cl | Cd | Cm | Cl/Cd
-20 | -0.875 | 0.20584 | -0.048 | -4.249
-19.5 | -0.848 | 0.19471 | -0.048 | -4.354
-19 | -0.82 | 0.19396 | -0.047 | -4.226
-18.5 | -0.793 | 0.1895 | -0.047 | -4.182
-18 | -0.766 | 0.1823 | -0.048 | -4.199
-17.5 | -0.737 | 0.17587 | -0.047 | -4.192
-17 | -0.71 | 0.17256 | -0.047 | -4.115
-16.5 | -0.683 | 0.16828 | -0.047 | -4.058
-16 | -0.655 | 0.15873 | -0.046 | -4.125
-15.5 | -0.627 | 0.15429 | -0.046 | -4.067
-15 | -0.599 | 0.14932 | -0.046 | -4.014
-14.5 | -0.572 | 0.14469 | -0.046 | -3.953
-14 | -0.545 | 0.14071 | -0.046 | -3.87
-13.5 | -0.516 | 0.13823 | -0.045 | -3.736
-13 | -0.489 | 0.13054 | -0.045 | -3.746
-12.5 | -0.461 | 0.12691 | -0.044 | -3.631
-12 | -0.433 | 0.12342 | -0.044 | -3.511
-11.5 | -0.405 | 0.11427 | -0.043 | -3.547
-11 | -0.377 | 0.10923 | -0.042 | -3.455
-10.5 | -0.35 | 0.10188 | -0.042 | -3.433
-10 | -0.322 | 0.07771 | -0.041 | -4.143
-9.5 | -0.294 | 0.07266 | -0.041 | -4.049
-9 | -0.402 | 0.06402 | -0.05 | -6.275
-8.5 | -0.406 | 0.05507 | -0.056 | -7.381
-8 | -0.385 | 0.04739 | -0.061 | -8.128
-7.5 | -0.354 | 0.03912 | -0.067 | -9.045
-7 | -0.358 | 0.01361 | -0.09 | -26.27
-6.5 | -0.304 | 0.01189 | -0.093 | -25.611
-6 | -0.242 | 0.01132 | -0.093 | -21.412
-5.5 | -0.177 | 0.01028 | -0.094 | -17.217
-5 | -0.11 | 0.01048 | -0.094 | -10.466
-4.5 | -0.041 | 0.01028 | -0.095 | -3.975
-4 | 0.029 | 0.01061 | -0.095 | 2.718
-3.5 | 0.099 | 0.01014 | -0.096 | 9.786
-3 | 0.17 | 0.01061 | -0.096 | 16.035
-2.5 | 0.241 | 0.01062 | -0.097 | 22.718
-2 | 0.313 | 0.01037 | -0.097 | 30.134
-1.5 | 0.383 | 0.01047 | -0.097 | 36.625
-1 | 0.454 | 0.01088 | -0.098 | 41.727
-0.5 | 0.524 | 0.01083 | -0.098 | 48.444
0 | 0.593 | 0.01027 | -0.099 | 57.793
0.5 | 0.663 | 0.00887 | -0.099 | 74.759
1 | 0.732 | 0.0099 | -0.099 | 73.945
1.5 | 0.801 | 0.01001 | -0.1 | 80.1
2 | 0.87 | 0.01008 | -0.1 | 86.322
2.5 | 0.939 | 0.01027 | -0.101 | 91.403
3 | 1.006 | 0.01051 | -0.101 | 95.798
3.5 | 1.074 | 0.01085 | -0.101 | 98.924
4 | 1.14 | 0.01124 | -0.102 | 101.485
4.5 | 1.206 | 0.01168 | -0.102 | 103.271
5 | 1.271 | 0.01223 | -0.102 | 103.912
5.5 | 1.334 | 0.01284 | -0.102 | 103.903
6 | 1.396 | 0.0135 | -0.103 | 103.363
6.5 | 1.454 | 0.01436 | -0.103 | 101.256
7 | 1.508 | 0.0154 | -0.103 | 97.922
7.5 | 1.557 | 0.01668 | -0.103 | 93.373
8 | 1.599 | 0.01833 | -0.103 | 87.253
8.5 | 1.632 | 0.02061 | -0.103 | 79.168
9 | 1.645 | 0.02524 | -0.102 | 65.178
9.5 | 1.633 | 0.03382 | -0.1 | 48.268
10 | 1.612 | 0.0396 | -0.098 | 40.712
10.5 | 1.561 | 0.04636 | -0.097 | 33.66
11 | 1.441 | 0.05532 | -0.095 | 26.047
11.5 | 0.868 | 0.10071 | -0.052 | 8.622
12 | 0.892 | 0.1134 | -0.046 | 7.869
12.5 | 0.921 | 0.12459 | -0.049 | 7.389
13 | 0.948 | 0.12849 | -0.052 | 7.381
13.5 | 0.976 | 0.13469 | -0.054 | 7.248
14 | 1.004 | 0.14375 | -0.056 | 6.986

## 48. Re 1M Mach 0.50 (2)
BIGFOIL.COM POLAR EXPORT
NACA4315
NACA4315 |  |  |  | Cl Max: | 1.4696 | at alpha= | 10.5 | deg
XFOIL ncrit=9 |  |  |  | L/D Max: | 95.3261 | at alpha= | 5 | deg
Re: | 1000000 |  |  | Cd Min: | 0.23573 | at alpha= | -20 | deg
Mach: | 0.5 |  |  | Cl=0 at alpha= | -4.0337 | deg
|  |  |  | @ Cl=0.1, Cd= | 0.0094836
|  |  |  | @ Cl=0.4, Cd= | 0.0094573
|  |  |  | @ Cl=0.6, Cd= | 0.0084636
alpha (deg) | Cl | Cd | Cm | Cl/Cd
-20 | -0.4955 | 0.23573 | -0.0107 | -2.102
-19.5 | -0.4791 | 0.22685 | -0.0153 | -2.112
-19 | -0.462 | 0.21912 | -0.019 | -2.1084
-18.5 | -0.4399 | 0.21391 | -0.0211 | -2.0565
-18 | -0.4207 | 0.2077 | -0.0238 | -2.0255
-17.5 | -0.4097 | 0.19842 | -0.0283 | -2.0648
-17 | -0.3927 | 0.19168 | -0.0303 | -2.0487
-16.5 | -0.3733 | 0.18642 | -0.0318 | -2.0025
-16 | -0.3564 | 0.18063 | -0.0336 | -1.9731
-15.5 | -0.3528 | 0.17109 | -0.0374 | -2.0621
-15 | -0.3417 | 0.16418 | -0.0389 | -2.0813
-14.5 | -0.3255 | 0.15934 | -0.0387 | -2.0428
-14 | -0.3174 | 0.15303 | -0.0392 | -2.0741
-13.5 | -0.3148 | 0.14602 | -0.0398 | -2.1559
-13 | -0.3086 | 0.13831 | -0.042 | -2.2312
-12.5 | -0.2913 | 0.12731 | -0.0502 | -2.2881
-12 | -0.2768 | 0.11615 | -0.0587 | -2.3831
-11.5 | -0.249 | 0.10817 | -0.0657 | -2.3019
-11 | -0.2452 | 0.09603 | -0.0749 | -2.5534
-10.5 | -0.2442 | 0.08379 | -0.0857 | -2.9144
-10 | -0.2443 | 0.07311 | -0.0948 | -3.3415
-9.5 | -0.3593 | 0.04648 | -0.1217 | -7.7302
-9 | -0.393 | 0.02586 | -0.1522 | -15.1972
-8.5 | -0.393 | 0.0211 | -0.1484 | -18.6256
-8 | -0.389 | 0.0174 | -0.1404 | -22.3563
-7.5 | -0.3614 | 0.01493 | -0.1331 | -24.2063
-7 | -0.3164 | 0.01352 | -0.1273 | -23.4024
-6.5 | -0.2681 | 0.01233 | -0.1219 | -21.7437
-6 | -0.2143 | 0.01156 | -0.1172 | -18.5381
-5.5 | -0.1603 | 0.01093 | -0.1127 | -14.6661
-5 | -0.1057 | 0.01041 | -0.1085 | -10.1537
-4.5 | -0.0512 | 0.01005 | -0.1044 | -5.0945
-4 | 0.0037 | 0.00979 | -0.1005 | 0.37794
-3.5 | 0.0588 | 0.00959 | -0.0969 | 6.1314
-3 | 0.113 | 0.00945 | -0.0932 | 11.9577
-2.5 | 0.1665 | 0.00939 | -0.0895 | 17.7316
-2 | 0.2203 | 0.00936 | -0.086 | 23.5363
-1.5 | 0.2736 | 0.00939 | -0.0826 | 29.1374
-1 | 0.3272 | 0.00941 | -0.0792 | 34.7715
-0.5 | 0.3806 | 0.00945 | -0.0759 | 40.2751
0 | 0.4335 | 0.00947 | -0.0726 | 45.7761
0.5 | 0.4829 | 0.00943 | -0.0686 | 51.2089
1 | 0.5194 | 0.00886 | -0.0625 | 58.623
1.5 | 0.5628 | 0.00861 | -0.0572 | 65.3659
2 | 0.5988 | 0.00846 | -0.0502 | 70.7801
2.5 | 0.748 | 0.00891 | -0.0663 | 83.9506
3 | 0.8437 | 0.00954 | -0.0716 | 88.4382
3.5 | 0.9356 | 0.00995 | -0.0759 | 94.0302
4 | 0.9671 | 0.01026 | -0.0683 | 94.2593
4.5 | 1.0069 | 0.01065 | -0.0622 | 94.5446
5 | 1.0524 | 0.01104 | -0.0571 | 95.3261
5.5 | 1.0955 | 0.01163 | -0.0518 | 94.196
6 | 1.1461 | 0.01209 | -0.0476 | 94.7974
6.5 | 1.1915 | 0.0128 | -0.0428 | 93.0859
7 | 1.2418 | 0.01345 | -0.0387 | 92.3271
7.5 | 1.2893 | 0.0143 | -0.0343 | 90.1608
8 | 1.3345 | 0.01535 | -0.0297 | 86.9381
8.5 | 1.3761 | 0.01669 | -0.025 | 82.4506
9 | 1.4119 | 0.01846 | -0.0201 | 76.4843
9.5 | 1.4408 | 0.02077 | -0.0151 | 69.3693
10 | 1.4603 | 0.02386 | -0.0102 | 61.2028
10.5 | 1.4696 | 0.02793 | -0.0057 | 52.6173
11 | 1.4665 | 0.03325 | -0.0021 | 44.1053
11.5 | 1.4527 | 0.03987 | 0.0004 | 36.4359
12 | 1.4275 | 0.04789 | 0.0016 | 29.8079
12.5 | 1.399 | 0.05661 | 0.0018 | 24.7129
13 | 1.3664 | 0.06599 | 0.0012 | 20.7062
13.5 | 1.3363 | 0.07544 | 0 | 17.7134
14 | 1.3112 | 0.08472 | -0.0016 | 15.4769
14.5 | 1.2891 | 0.09401 | -0.0037 | 13.7124
15 | 1.2702 | 0.10321 | -0.006 | 12.3069
15.5 | 1.2543 | 0.11239 | -0.0088 | 11.1602

## 49. Re 2M Mach 0.00 (1)
BIGFOIL.COM POLAR EXPORT
NACA4315
NACA4315 |  |  |  | Cl Max: | 1.844 | at alpha= | 15 | deg
JavaFoil+Calcfoil stall+Eppler ext transition |  |  |  | L/D Max: | 142.149 | at alpha= | 5.5 | deg
Re: | 2000000 |  |  | Cd Min: | 0.00809 | at alpha= | 4 | deg
Mach: | 0 |  |  | Cl=0 at alpha= | -4.2049 | deg
|  |  |  | @ Cl=0.1, Cd= | 0.009759
|  |  |  | @ Cl=0.4, Cd= | 0.010249
|  |  |  | @ Cl=0.6, Cd= | 0.008749
alpha (deg) | Cl | Cd | Cm | Cl/Cd
-20 | -0.872 | 0.1545 | -0.043 | -5.645
-19.5 | -0.877 | 0.14692 | -0.043 | -5.97
-19 | -0.88 | 0.13949 | -0.044 | -6.312
-18.5 | -0.882 | 0.13232 | -0.044 | -6.666
-18 | -0.882 | 0.12535 | -0.045 | -7.034
-17.5 | -0.88 | 0.11849 | -0.046 | -7.423
-17 | -0.875 | 0.11175 | -0.047 | -7.832
-16.5 | -0.869 | 0.10532 | -0.047 | -8.249
-16 | -0.86 | 0.09897 | -0.048 | -8.69
-15.5 | -0.849 | 0.09253 | -0.049 | -9.179
-15 | -0.836 | 0.08633 | -0.05 | -9.684
-14.5 | -0.821 | 0.08006 | -0.051 | -10.249
-14 | -0.802 | 0.07405 | -0.053 | -10.827
-13.5 | -0.781 | 0.06775 | -0.054 | -11.531
-13 | -0.759 | 0.06154 | -0.056 | -12.329
-12.5 | -0.736 | 0.05453 | -0.058 | -13.492
-12 | -0.738 | 0.03423 | -0.065 | -21.558
-11.5 | -0.734 | 0.02102 | -0.071 | -34.924
-11 | -0.722 | 0.01433 | -0.075 | -50.345
-10.5 | -0.691 | 0.01235 | -0.077 | -55.934
-10 | -0.649 | 0.01154 | -0.078 | -56.224
-9.5 | -0.602 | 0.01099 | -0.078 | -54.778
-9 | -0.552 | 0.01056 | -0.079 | -52.22
-8.5 | -0.499 | 0.00964 | -0.079 | -51.796
-8 | -0.445 | 0.00978 | -0.08 | -45.491
-7.5 | -0.39 | 0.01006 | -0.08 | -38.71
-7 | -0.333 | 0.00983 | -0.08 | -33.861
-6.5 | -0.275 | 0.01021 | -0.081 | -26.907
-6 | -0.216 | 0.00998 | -0.081 | -21.636
-5.5 | -0.156 | 0.00983 | -0.082 | -15.921
-5 | -0.096 | 0.01033 | -0.082 | -9.334
-4.5 | -0.036 | 0.01026 | -0.082 | -3.489
-4 | 0.025 | 0.01028 | -0.083 | 2.451
-3.5 | 0.086 | 0.00975 | -0.083 | 8.872
-3 | 0.148 | 0.00979 | -0.083 | 15.105
-2.5 | 0.21 | 0.00987 | -0.084 | 21.233
-2 | 0.271 | 0.01088 | -0.084 | 24.945
-1.5 | 0.333 | 0.01037 | -0.085 | 32.112
-1 | 0.394 | 0.01026 | -0.085 | 38.427
-0.5 | 0.455 | 0.01015 | -0.085 | 44.857
0 | 0.516 | 0.00889 | -0.086 | 58.077
0.5 | 0.577 | 0.00893 | -0.086 | 64.625
1 | 0.638 | 0.00845 | -0.086 | 75.47
1.5 | 0.699 | 0.00846 | -0.087 | 82.536
2 | 0.759 | 0.00877 | -0.087 | 86.504
2.5 | 0.819 | 0.00877 | -0.087 | 93.404
3 | 0.879 | 0.00831 | -0.088 | 105.783
3.5 | 0.939 | 0.00842 | -0.088 | 111.485
4 | 0.999 | 0.00809 | -0.088 | 123.442
4.5 | 1.058 | 0.00824 | -0.089 | 128.426
5 | 1.116 | 0.00846 | -0.089 | 131.984
5.5 | 1.175 | 0.00826 | -0.089 | 142.149
6 | 1.232 | 0.00954 | -0.09 | 129.161
6.5 | 1.288 | 0.00991 | -0.09 | 130.007
7 | 1.343 | 0.01023 | -0.09 | 131.269
7.5 | 1.397 | 0.01073 | -0.091 | 130.186
8 | 1.449 | 0.01131 | -0.091 | 128.14
8.5 | 1.499 | 0.01199 | -0.091 | 125.022
9 | 1.546 | 0.01281 | -0.091 | 120.758
9.5 | 1.592 | 0.01384 | -0.091 | 114.984
10 | 1.633 | 0.01518 | -0.091 | 107.568
10.5 | 1.67 | 0.01694 | -0.091 | 98.551
11 | 1.703 | 0.01887 | -0.091 | 90.251
11.5 | 1.732 | 0.02104 | -0.091 | 82.333
12 | 1.759 | 0.02281 | -0.091 | 77.127
12.5 | 1.783 | 0.02465 | -0.091 | 72.329
13 | 1.803 | 0.02661 | -0.09 | 67.779
13.5 | 1.82 | 0.02877 | -0.09 | 63.277
14 | 1.832 | 0.03112 | -0.09 | 58.862
14.5 | 1.84 | 0.03375 | -0.09 | 54.519
15 | 1.844 | 0.03669 | -0.089 | 50.259
15.5 | 1.844 | 0.03989 | -0.089 | 46.234
16 | 1.841 | 0.04339 | -0.088 | 42.422
16.5 | 1.834 | 0.04731 | -0.088 | 38.765
17 | 1.824 | 0.05155 | -0.088 | 35.38
17.5 | 1.811 | 0.05611 | -0.087 | 32.274
18 | 1.793 | 0.06107 | -0.087 | 29.357
18.5 | 1.771 | 0.06644 | -0.086 | 26.659
19 | 1.747 | 0.07212 | -0.086 | 24.224
19.5 | 1.721 | 0.07821 | -0.085 | 22.002
20 | 1.692 | 0.08455 | -0.085 | 20.018

## 50. Re 2M Mach 0.00 (2)
BIGFOIL.COM POLAR EXPORT
NACA4315
NACA4315 |  |  |  | Cl Max: | 1.6415 | at alpha= | 16.5 | deg
XFOIL ncrit=9 |  |  |  | L/D Max: | 142.682 | at alpha= | 6.5 | deg
Re: | 2000000 |  |  | Cd Min: | 0.13012 | at alpha= | -20 | deg
Mach: | 0 |  |  | Cl=0 at alpha= | -4.1057 | deg
|  |  |  | @ Cl=0.1, Cd= | 0.0073744
|  |  |  | @ Cl=0.4, Cd= | 0.00745
|  |  |  | @ Cl=0.6, Cd= | 0.0065487
alpha (deg) | Cl | Cd | Cm | Cl/Cd
-20 | -0.7993 | 0.13012 | -0.0455 | -6.1428
-19.5 | -0.8348 | 0.11653 | -0.053 | -7.1638
-19 | -0.8941 | 0.09953 | -0.0626 | -8.9832
-18.5 | -1.2603 | 0.03749 | -0.1042 | -33.617
-18 | -1.2792 | 0.0311 | -0.1058 | -41.1318
-17.5 | -1.2909 | 0.02727 | -0.1031 | -47.3377
-17 | -1.3005 | 0.02502 | -0.097 | -51.9784
-16.5 | -1.2926 | 0.02309 | -0.0926 | -55.9809
-16 | -1.2545 | 0.02098 | -0.0929 | -59.795
-15.5 | -1.2047 | 0.01951 | -0.0939 | -61.7478
-15 | -1.1545 | 0.0183 | -0.0943 | -63.0874
-14.5 | -1.0982 | 0.01719 | -0.0957 | -63.886
-14 | -1.0383 | 0.01626 | -0.0975 | -63.8561
-13.5 | -0.9886 | 0.01502 | -0.0974 | -65.8189
-13 | -0.9306 | 0.01414 | -0.0986 | -65.8133
-12.5 | -0.8655 | 0.01334 | -0.1011 | -64.8801
-12 | -0.8055 | 0.01262 | -0.1024 | -63.8273
-11.5 | -0.7457 | 0.01179 | -0.1037 | -63.2485
-11 | -0.6917 | 0.01126 | -0.1035 | -61.4298
-10.5 | -0.6383 | 0.01074 | -0.1031 | -59.432
-10 | -0.5881 | 0.01021 | -0.102 | -57.6004
-9.5 | -0.5381 | 0.00986 | -0.1007 | -54.574
-9 | -0.4901 | 0.00945 | -0.0989 | -51.8624
-8.5 | -0.4408 | 0.00915 | -0.0974 | -48.1749
-8 | -0.3915 | 0.00883 | -0.0959 | -44.3375
-7.5 | -0.3415 | 0.00857 | -0.0944 | -39.8483
-7 | -0.2918 | 0.00831 | -0.0929 | -35.1143
-6.5 | -0.2416 | 0.00815 | -0.0914 | -29.6442
-6 | -0.1914 | 0.00793 | -0.09 | -24.1362
-5.5 | -0.1412 | 0.00776 | -0.0886 | -18.1959
-5 | -0.0909 | 0.00765 | -0.0871 | -11.8824
-4.5 | -0.0399 | 0.00754 | -0.0858 | -5.2918
-4 | 0.0107 | 0.00746 | -0.0845 | 1.4343
-3.5 | 0.0612 | 0.00742 | -0.0831 | 8.248
-3 | 0.1123 | 0.00736 | -0.0818 | 15.2582
-2.5 | 0.1629 | 0.00735 | -0.0805 | 22.1633
-2 | 0.2137 | 0.00736 | -0.0792 | 29.0353
-1.5 | 0.2647 | 0.00738 | -0.078 | 35.8672
-1 | 0.3153 | 0.00741 | -0.0766 | 42.5506
-0.5 | 0.366 | 0.00745 | -0.0754 | 49.1275
0 | 0.4167 | 0.00745 | -0.0741 | 55.9329
0.5 | 0.4643 | 0.00724 | -0.0724 | 64.1298
1 | 0.5078 | 0.00684 | -0.0698 | 74.2398
1.5 | 0.5548 | 0.00668 | -0.0678 | 83.0539
2 | 0.5996 | 0.00655 | -0.0653 | 91.542
2.5 | 0.6419 | 0.00641 | -0.0621 | 100.1404
3 | 0.7081 | 0.00648 | -0.0641 | 109.2747
3.5 | 0.7987 | 0.00674 | -0.0717 | 118.5015
4 | 0.8698 | 0.00707 | -0.075 | 123.0269
4.5 | 0.9404 | 0.0073 | -0.0781 | 128.8219
5 | 1.0165 | 0.0076 | -0.0826 | 133.75
5.5 | 1.0862 | 0.0078 | -0.0857 | 139.2564
6 | 1.1372 | 0.00806 | -0.0848 | 141.0918
6.5 | 1.1757 | 0.00824 | -0.0812 | 142.682
7 | 1.212 | 0.00852 | -0.0772 | 142.2535
7.5 | 1.2466 | 0.00885 | -0.0729 | 140.8588
8 | 1.2758 | 0.00919 | -0.0675 | 138.8248
8.5 | 1.3083 | 0.00962 | -0.063 | 135.9979
9 | 1.3428 | 0.01014 | -0.0591 | 132.426
9.5 | 1.3751 | 0.01082 | -0.055 | 127.0887
10 | 1.4061 | 0.01164 | -0.0508 | 120.799
10.5 | 1.4348 | 0.01261 | -0.0466 | 113.7827
11 | 1.4614 | 0.01374 | -0.0423 | 106.361
11.5 | 1.4877 | 0.01494 | -0.0383 | 99.5783
12 | 1.5106 | 0.01638 | -0.0341 | 92.2222
12.5 | 1.5338 | 0.0179 | -0.0303 | 85.6872
13 | 1.5549 | 0.01964 | -0.0267 | 79.1701
13.5 | 1.5737 | 0.02165 | -0.0232 | 72.6882
14 | 1.5906 | 0.02394 | -0.0201 | 66.4411
14.5 | 1.6062 | 0.0265 | -0.0173 | 60.6113
15 | 1.619 | 0.02946 | -0.0149 | 54.9559
15.5 | 1.6312 | 0.03271 | -0.0129 | 49.8685
16 | 1.6362 | 0.03682 | -0.0112 | 44.4378
16.5 | 1.6415 | 0.0412 | -0.0101 | 39.8422
17 | 1.6403 | 0.04646 | -0.0093 | 35.3056
17.5 | 1.6373 | 0.05219 | -0.0091 | 31.3719
18 | 1.6241 | 0.0593 | -0.0094 | 27.3879
18.5 | 1.6165 | 0.066 | -0.0101 | 24.4924
19 | 1.6002 | 0.07391 | -0.0113 | 21.6507
19.5 | 1.5796 | 0.0826 | -0.013 | 19.1235
20 | 1.562 | 0.09105 | -0.015 | 17.1554

## 51. Re 2M Mach 0.10 (1)
BIGFOIL.COM POLAR EXPORT
NACA4315
NACA4315 |  |  |  | Cl Max: | 1.834 | at alpha= | 15 | deg
JavaFoil+Calcfoil stall+Eppler ext transition |  |  |  | L/D Max: | 141.662 | at alpha= | 5.5 | deg
Re: | 2000000 |  |  | Cd Min: | 0.00804 | at alpha= | 5 | deg
Mach: | 0.1 |  |  | Cl=0 at alpha= | -4.2049 | deg
|  |  |  | @ Cl=0.1, Cd= | 0.0097526
|  |  |  | @ Cl=0.4, Cd= | 0.010273
|  |  |  | @ Cl=0.6, Cd= | 0.0088026
alpha (deg) | Cl | Cd | Cm | Cl/Cd
-20 | -0.837 | 0.15806 | -0.042 | -5.294
-19.5 | -0.845 | 0.14998 | -0.043 | -5.632
-19 | -0.851 | 0.14263 | -0.044 | -5.967
-18.5 | -0.855 | 0.13515 | -0.044 | -6.33
-18 | -0.858 | 0.128 | -0.045 | -6.703
-17.5 | -0.858 | 0.12105 | -0.045 | -7.091
-17 | -0.857 | 0.11407 | -0.046 | -7.511
-16.5 | -0.853 | 0.10733 | -0.047 | -7.945
-16 | -0.846 | 0.10108 | -0.048 | -8.371
-15.5 | -0.837 | 0.09449 | -0.049 | -8.862
-15 | -0.826 | 0.08826 | -0.05 | -9.358
-14.5 | -0.812 | 0.0819 | -0.051 | -9.915
-14 | -0.795 | 0.07574 | -0.052 | -10.492
-13.5 | -0.775 | 0.06965 | -0.054 | -11.13
-13 | -0.754 | 0.06355 | -0.055 | -11.858
-12.5 | -0.731 | 0.05682 | -0.057 | -12.861
-12 | -0.724 | 0.04054 | -0.063 | -17.864
-11.5 | -0.722 | 0.02505 | -0.069 | -28.811
-11 | -0.716 | 0.01548 | -0.074 | -46.229
-10.5 | -0.689 | 0.01268 | -0.077 | -54.36
-10 | -0.649 | 0.01168 | -0.078 | -55.573
-9.5 | -0.603 | 0.01109 | -0.079 | -54.349
-9 | -0.553 | 0.01065 | -0.079 | -51.912
-8.5 | -0.501 | 0.00973 | -0.08 | -51.446
-8 | -0.447 | 0.00988 | -0.08 | -45.226
-7.5 | -0.391 | 0.00959 | -0.08 | -40.757
-7 | -0.334 | 0.00986 | -0.081 | -33.869
-6.5 | -0.276 | 0.01021 | -0.081 | -27.025
-6 | -0.217 | 0.01004 | -0.082 | -21.608
-5.5 | -0.157 | 0.00991 | -0.082 | -15.859
-5 | -0.097 | 0.00982 | -0.082 | -9.86
-4.5 | -0.036 | 0.01039 | -0.083 | -3.46
-4 | 0.025 | 0.01029 | -0.083 | 2.461
-3.5 | 0.087 | 0.00974 | -0.084 | 8.916
-3 | 0.149 | 0.0098 | -0.084 | 15.175
-2.5 | 0.211 | 0.00992 | -0.084 | 21.236
-2 | 0.273 | 0.0109 | -0.085 | 25.01
-1.5 | 0.335 | 0.01045 | -0.085 | 32.016
-1 | 0.396 | 0.01028 | -0.085 | 38.522
-0.5 | 0.458 | 0.01018 | -0.086 | 44.957
0 | 0.519 | 0.00892 | -0.086 | 58.167
0.5 | 0.58 | 0.00896 | -0.086 | 64.697
1 | 0.641 | 0.00848 | -0.087 | 75.63
1.5 | 0.702 | 0.00849 | -0.087 | 82.677
2 | 0.763 | 0.00881 | -0.088 | 86.599
2.5 | 0.823 | 0.00833 | -0.088 | 98.791
3 | 0.884 | 0.00838 | -0.088 | 105.481
3.5 | 0.944 | 0.00847 | -0.089 | 111.386
4 | 1.003 | 0.00813 | -0.089 | 123.428
4.5 | 1.063 | 0.00828 | -0.089 | 128.317
5 | 1.122 | 0.00804 | -0.09 | 139.466
5.5 | 1.18 | 0.00833 | -0.09 | 141.662
6 | 1.238 | 0.00961 | -0.09 | 128.852
6.5 | 1.294 | 0.00988 | -0.09 | 130.944
7 | 1.349 | 0.01032 | -0.091 | 130.716
7.5 | 1.403 | 0.01083 | -0.091 | 129.571
8 | 1.455 | 0.01143 | -0.091 | 127.241
8.5 | 1.505 | 0.01214 | -0.091 | 124.01
9 | 1.552 | 0.01299 | -0.092 | 119.528
9.5 | 1.597 | 0.01405 | -0.092 | 113.652
10 | 1.638 | 0.01546 | -0.092 | 105.932
10.5 | 1.674 | 0.01733 | -0.092 | 96.58
11 | 1.707 | 0.0193 | -0.091 | 88.411
11.5 | 1.735 | 0.02148 | -0.091 | 80.772
12 | 1.76 | 0.02333 | -0.091 | 75.452
12.5 | 1.783 | 0.02526 | -0.091 | 70.585
13 | 1.802 | 0.02726 | -0.091 | 66.116
13.5 | 1.817 | 0.02956 | -0.09 | 61.477
14 | 1.827 | 0.03202 | -0.09 | 57.058
14.5 | 1.832 | 0.03483 | -0.09 | 52.61
15 | 1.834 | 0.03789 | -0.089 | 48.401
15.5 | 1.832 | 0.04128 | -0.089 | 44.371
16 | 1.825 | 0.045 | -0.089 | 40.561
16.5 | 1.815 | 0.04914 | -0.088 | 36.939
17 | 1.802 | 0.05364 | -0.088 | 33.589
17.5 | 1.785 | 0.05848 | -0.087 | 30.525
18 | 1.763 | 0.06373 | -0.087 | 27.667
18.5 | 1.738 | 0.0693 | -0.086 | 25.078
19 | 1.71 | 0.07531 | -0.086 | 22.7
19.5 | 1.679 | 0.08176 | -0.085 | 20.533
20 | 1.646 | 0.08867 | -0.085 | 18.562

## 52. Re 2M Mach 0.10 (2)
BIGFOIL.COM POLAR EXPORT
NACA4315
NACA4315 |  |  |  | Cl Max: | 1.6324 | at alpha= | 16.5 | deg
XFOIL ncrit=9 |  |  |  | L/D Max: | 142.292 | at alpha= | 6.5 | deg
Re: | 2000000 |  |  | Cd Min: | 0.14161 | at alpha= | -20 | deg
Mach: | 0.1 |  |  | Cl=0 at alpha= | -4.1018 | deg
|  |  |  | @ Cl=0.1, Cd= | 0.0074121
|  |  |  | @ Cl=0.4, Cd= | 0.00747
|  |  |  | @ Cl=0.6, Cd= | 0.0065865
alpha (deg) | Cl | Cd | Cm | Cl/Cd
-20 | -0.7458 | 0.14161 | -0.0398 | -5.2666
-19.5 | -0.7855 | 0.1267 | -0.0481 | -6.1997
-19 | -0.8211 | 0.11322 | -0.0554 | -7.2523
-18.5 | -0.8899 | 0.09516 | -0.0658 | -9.3516
-18 | -1.23 | 0.03785 | -0.1049 | -32.4967
-17.5 | -1.2574 | 0.03074 | -0.1067 | -40.9044
-17 | -1.2726 | 0.02705 | -0.103 | -47.0462
-16.5 | -1.2865 | 0.02498 | -0.0957 | -51.5012
-16 | -1.2527 | 0.02243 | -0.0963 | -55.8493
-15.5 | -1.2075 | 0.0205 | -0.0972 | -58.9024
-15 | -1.1613 | 0.01906 | -0.0969 | -60.9286
-14.5 | -1.1058 | 0.01779 | -0.098 | -62.1585
-14 | -1.0464 | 0.0167 | -0.0996 | -62.6587
-13.5 | -0.9937 | 0.01557 | -0.0998 | -63.8215
-13 | -0.9377 | 0.01448 | -0.1005 | -64.7583
-12.5 | -0.8725 | 0.01361 | -0.1028 | -64.1073
-12 | -0.8104 | 0.01291 | -0.1043 | -62.773
-11.5 | -0.7509 | 0.01199 | -0.1054 | -62.6272
-11 | -0.6964 | 0.01141 | -0.1051 | -61.0342
-10.5 | -0.6415 | 0.01094 | -0.1047 | -58.638
-10 | -0.5919 | 0.01033 | -0.1034 | -57.2991
-9.5 | -0.5418 | 0.00994 | -0.1019 | -54.507
-9 | -0.4932 | 0.00955 | -0.1001 | -51.644
-8.5 | -0.444 | 0.00921 | -0.0984 | -48.2085
-8 | -0.394 | 0.00891 | -0.0968 | -44.22
-7.5 | -0.3441 | 0.00862 | -0.0953 | -39.9188
-7 | -0.294 | 0.00837 | -0.0937 | -35.1254
-6.5 | -0.2437 | 0.00819 | -0.0921 | -29.7558
-6 | -0.193 | 0.00796 | -0.0907 | -24.2462
-5.5 | -0.1425 | 0.0078 | -0.0891 | -18.2692
-5 | -0.0917 | 0.00768 | -0.0877 | -11.9401
-4.5 | -0.0407 | 0.00758 | -0.0863 | -5.3694
-4 | 0.0104 | 0.0075 | -0.0849 | 1.3867
-3.5 | 0.061 | 0.00745 | -0.0835 | 8.1879
-3 | 0.1124 | 0.0074 | -0.0822 | 15.1892
-2.5 | 0.1634 | 0.00738 | -0.0808 | 22.1409
-2 | 0.214 | 0.0074 | -0.0794 | 28.9189
-1.5 | 0.2655 | 0.00741 | -0.0782 | 35.83
-0.5 | 0.3673 | 0.00747 | -0.0756 | 49.17
0 | 0.4182 | 0.00747 | -0.0743 | 55.9839
0.5 | 0.4669 | 0.00732 | -0.0726 | 63.7842
1 | 0.5099 | 0.00688 | -0.0699 | 74.1134
1.5 | 0.557 | 0.00672 | -0.0679 | 82.8869
2 | 0.6021 | 0.00658 | -0.0653 | 91.5046
2.5 | 0.6445 | 0.00645 | -0.0621 | 99.9225
3 | 0.7104 | 0.00649 | -0.0639 | 109.4607
3.5 | 0.8025 | 0.00678 | -0.0717 | 118.3628
4 | 0.8744 | 0.0071 | -0.075 | 123.1549
4.5 | 0.9451 | 0.00734 | -0.0781 | 128.7602
6 | 1.1409 | 0.00811 | -0.0842 | 140.6782
6.5 | 1.1796 | 0.00829 | -0.0805 | 142.2919
7 | 1.216 | 0.00857 | -0.0764 | 141.8903
7.5 | 1.2483 | 0.00889 | -0.0715 | 140.4162
8 | 1.2786 | 0.00925 | -0.0663 | 138.227
8.5 | 1.3123 | 0.0097 | -0.0619 | 135.2887
9 | 1.3471 | 0.01024 | -0.0579 | 131.5527
9.5 | 1.3791 | 0.01097 | -0.0537 | 125.7156
10 | 1.4103 | 0.01182 | -0.0495 | 119.3147
10.5 | 1.4394 | 0.01281 | -0.0453 | 112.3653
11 | 1.4652 | 0.014 | -0.0408 | 104.6571
11.5 | 1.4902 | 0.01531 | -0.0366 | 97.3351
12 | 1.5138 | 0.01678 | -0.0325 | 90.2145
12.5 | 1.5355 | 0.01845 | -0.0285 | 83.2249
13 | 1.5554 | 0.02034 | -0.0248 | 76.47
13.5 | 1.575 | 0.0224 | -0.0215 | 70.3125
14 | 1.5911 | 0.02485 | -0.0184 | 64.0282
14.5 | 1.6049 | 0.02766 | -0.0156 | 58.0224
15 | 1.6153 | 0.03098 | -0.0132 | 52.1401
15.5 | 1.6267 | 0.03445 | -0.0114 | 47.2192
16 | 1.6312 | 0.0388 | -0.0099 | 42.0412
16.5 | 1.6324 | 0.04375 | -0.0089 | 37.312
17 | 1.63 | 0.04934 | -0.0085 | 33.0361
17.5 | 1.623 | 0.05568 | -0.0085 | 29.1487
18 | 1.6094 | 0.06304 | -0.009 | 25.5298
18.5 | 1.5977 | 0.07035 | -0.01 | 22.7107
19 | 1.579 | 0.07874 | -0.0114 | 20.0533
19.5 | 1.5573 | 0.08766 | -0.0134 | 17.7652
20 | 1.5415 | 0.096 | -0.0154 | 16.0573

## 53. Re 2M Mach 0.25 (1)
BIGFOIL.COM POLAR EXPORT
NACA4315
NACA4315 |  |  |  | Cl Max: | 1.785 | at alpha= | 13.5 | deg
JavaFoil+Calcfoil stall+Eppler ext transition |  |  |  | L/D Max: | 137.992 | at alpha= | 5 | deg
Re: | 2000000 |  |  | Cd Min: | 0.00809 | at alpha= | 4.5 | deg
Mach: | 0.25 |  |  | Cl=0 at alpha= | -4.2063 | deg
|  |  |  | @ Cl=0.1, Cd= | 0.010035
|  |  |  | @ Cl=0.4, Cd= | 0.010559
|  |  |  | @ Cl=0.6, Cd= | 0.0086719
alpha (deg) | Cl | Cd | Cm | Cl/Cd
-20 | -0.522 | 0.1931 | -0.038 | -2.702
-19.5 | -0.56 | 0.18047 | -0.039 | -3.101
-19 | -0.594 | 0.16919 | -0.04 | -3.514
-18.5 | -0.626 | 0.15833 | -0.041 | -3.955
-18 | -0.655 | 0.14841 | -0.042 | -4.41
-17.5 | -0.679 | 0.13908 | -0.043 | -4.885
-17 | -0.701 | 0.1303 | -0.043 | -5.376
-16.5 | -0.718 | 0.122 | -0.044 | -5.883
-16 | -0.731 | 0.11409 | -0.045 | -6.406
-15.5 | -0.74 | 0.10674 | -0.046 | -6.93
-15 | -0.744 | 0.09969 | -0.047 | -7.465
-14.5 | -0.744 | 0.09292 | -0.048 | -8.01
-14 | -0.739 | 0.08609 | -0.05 | -8.583
-13.5 | -0.73 | 0.07957 | -0.051 | -9.168
-13 | -0.717 | 0.07311 | -0.053 | -9.8
-12.5 | -0.7 | 0.06682 | -0.054 | -10.476
-12 | -0.68 | 0.06071 | -0.056 | -11.201
-11.5 | -0.658 | 0.05406 | -0.058 | -12.17
-11 | -0.638 | 0.04425 | -0.062 | -14.428
-10.5 | -0.653 | 0.0208 | -0.073 | -31.385
-10 | -0.642 | 0.01352 | -0.078 | -47.502
-9.5 | -0.606 | 0.01196 | -0.08 | -50.628
-9 | -0.559 | 0.01126 | -0.081 | -49.697
-8.5 | -0.508 | 0.01078 | -0.082 | -47.164
-8 | -0.455 | 0.00983 | -0.082 | -46.257
-7.5 | -0.399 | 0.01 | -0.083 | -39.896
-7 | -0.341 | 0.0102 | -0.083 | -33.483
-6.5 | -0.282 | 0.00996 | -0.083 | -28.341
-6 | -0.222 | 0.00979 | -0.084 | -22.691
-5.5 | -0.161 | 0.01019 | -0.084 | -15.811
-5 | -0.099 | 0.01005 | -0.085 | -9.879
-4.5 | -0.037 | 0.01016 | -0.085 | -3.633
-4 | 0.026 | 0.01012 | -0.085 | 2.569
-3.5 | 0.089 | 0.01002 | -0.086 | 8.906
-3 | 0.153 | 0.01011 | -0.086 | 15.096
-2.5 | 0.216 | 0.01023 | -0.087 | 21.144
-2 | 0.28 | 0.0102 | -0.087 | 27.467
-1.5 | 0.344 | 0.01063 | -0.087 | 32.325
-1 | 0.407 | 0.01055 | -0.088 | 38.574
-0.5 | 0.47 | 0.01045 | -0.088 | 44.986
0 | 0.533 | 0.00865 | -0.088 | 61.564
0.5 | 0.596 | 0.00867 | -0.089 | 68.705
1 | 0.658 | 0.0087 | -0.089 | 75.629
1.5 | 0.721 | 0.00873 | -0.09 | 82.576
2 | 0.783 | 0.00826 | -0.09 | 94.799
2.5 | 0.845 | 0.00832 | -0.09 | 101.537
3 | 0.907 | 0.00864 | -0.091 | 104.981
3.5 | 0.968 | 0.00824 | -0.091 | 117.579
4 | 1.03 | 0.0084 | -0.091 | 122.623
4.5 | 1.09 | 0.00809 | -0.092 | 134.814
5 | 1.151 | 0.00834 | -0.092 | 137.992
5.5 | 1.21 | 0.00965 | -0.092 | 125.411
6 | 1.269 | 0.00989 | -0.093 | 128.283
6.5 | 1.326 | 0.01033 | -0.093 | 128.407
7 | 1.382 | 0.01084 | -0.093 | 127.476
7.5 | 1.436 | 0.01144 | -0.093 | 125.537
8 | 1.488 | 0.01213 | -0.094 | 122.689
8.5 | 1.537 | 0.01297 | -0.094 | 118.465
9 | 1.583 | 0.01402 | -0.094 | 112.884
9.5 | 1.625 | 0.0154 | -0.094 | 105.543
10 | 1.662 | 0.01728 | -0.094 | 96.175
10.5 | 1.693 | 0.01961 | -0.094 | 86.309
11 | 1.719 | 0.02215 | -0.093 | 77.614
11.5 | 1.742 | 0.02427 | -0.093 | 71.773
12 | 1.76 | 0.02653 | -0.093 | 66.348
12.5 | 1.774 | 0.02895 | -0.092 | 61.277
13 | 1.782 | 0.03166 | -0.092 | 56.283
13.5 | 1.785 | 0.03462 | -0.092 | 51.575
14 | 1.78 | 0.03804 | -0.091 | 46.805
14.5 | 1.769 | 0.0418 | -0.091 | 42.319
15 | 1.752 | 0.04596 | -0.09 | 38.119
15.5 | 1.728 | 0.05068 | -0.09 | 34.104
16 | 1.699 | 0.056 | -0.089 | 30.337
16.5 | 1.664 | 0.06176 | -0.088 | 26.942
17 | 1.624 | 0.06804 | -0.088 | 23.863
17.5 | 1.577 | 0.07516 | -0.087 | 20.985
18 | 1.523 | 0.08287 | -0.086 | 18.378
18.5 | 1.462 | 0.09139 | -0.085 | 16.003

## 54. Re 2M Mach 0.25 (2)
BIGFOIL.COM POLAR EXPORT
NACA4315
NACA4315 |  |  |  | Cl Max: | 1.5916 | at alpha= | 15 | deg
XFOIL ncrit=9 |  |  |  | L/D Max: | 139.255 | at alpha= | 6.5 | deg
Re: | 2000000 |  |  | Cd Min: | 0.21057 | at alpha= | -20 | deg
Mach: | 0.25 |  |  | Cl=0 at alpha= | -4.0681 | deg
|  |  |  | @ Cl=0.1, Cd= | 0.0075593
|  |  |  | @ Cl=0.4, Cd= | 0.0076501
|  |  |  | @ Cl=0.6, Cd= | 0.0068101
alpha (deg) | Cl | Cd | Cm | Cl/Cd
-20 | -0.4945 | 0.21057 | -0.011 | -2.3484
-19.5 | -0.4763 | 0.20579 | -0.0138 | -2.3145
-19 | -0.4674 | 0.19733 | -0.0173 | -2.3686
-18.5 | -0.4721 | 0.18468 | -0.022 | -2.5563
-18 | -0.6405 | 0.13678 | -0.0445 | -4.6827
-17.5 | -0.6926 | 0.12011 | -0.0535 | -5.7664
-17 | -0.7315 | 0.10677 | -0.0607 | -6.8512
-16.5 | -0.7917 | 0.09104 | -0.0696 | -8.6962
-16 | -0.9419 | 0.0653 | -0.0862 | -14.4242
-15.5 | -1.1074 | 0.03597 | -0.1069 | -30.7868
-15 | -1.1261 | 0.02874 | -0.1107 | -39.1823
-14.5 | -1.1082 | 0.02357 | -0.1139 | -47.0174
-14 | -1.0735 | 0.02109 | -0.1126 | -50.9009
-13.5 | -1.0175 | 0.01908 | -0.1134 | -53.3281
-13 | -0.9658 | 0.01752 | -0.1125 | -55.1256
-12.5 | -0.9075 | 0.01583 | -0.113 | -57.3279
-12 | -0.8362 | 0.01445 | -0.1155 | -57.8685
-11 | -0.7193 | 0.01257 | -0.1147 | -57.2235
-10.5 | -0.664 | 0.01174 | -0.1135 | -56.5588
-10 | -0.6107 | 0.01115 | -0.1117 | -54.7713
-9.5 | -0.561 | 0.01055 | -0.1093 | -53.1754
-9 | -0.5111 | 0.01008 | -0.1068 | -50.7044
-8.5 | -0.4604 | 0.00968 | -0.1045 | -47.562
-8 | -0.4095 | 0.00929 | -0.1023 | -44.0797
-7.5 | -0.3581 | 0.00897 | -0.1001 | -39.922
-7 | -0.3061 | 0.00868 | -0.0982 | -35.265
-6.5 | -0.2541 | 0.0084 | -0.0962 | -30.25
-6 | -0.2017 | 0.00821 | -0.0944 | -24.5676
-5.5 | -0.1496 | 0.00802 | -0.0925 | -18.6534
-5 | -0.0978 | 0.00787 | -0.0906 | -12.4269
-4.5 | -0.045 | 0.00773 | -0.089 | -5.8215
-4 | 0.0071 | 0.00765 | -0.0873 | 0.9281
-3.5 | 0.0596 | 0.00759 | -0.0857 | 7.8524
-3 | 0.1123 | 0.00755 | -0.0841 | 14.8742
-2.5 | 0.1645 | 0.00755 | -0.0825 | 21.7881
-2 | 0.2169 | 0.00756 | -0.081 | 28.6905
-1.5 | 0.2692 | 0.00757 | -0.0794 | 35.5614
-1 | 0.3214 | 0.0076 | -0.0779 | 42.2895
-0.5 | 0.3735 | 0.00764 | -0.0764 | 48.8874
0 | 0.4259 | 0.00766 | -0.0749 | 55.6005
0.5 | 0.4774 | 0.00761 | -0.0733 | 62.7332
1 | 0.5216 | 0.00707 | -0.0705 | 73.7765
2 | 0.6151 | 0.00676 | -0.0653 | 90.9911
2.5 | 0.6569 | 0.00667 | -0.0615 | 98.4858
3 | 0.7236 | 0.00662 | -0.0629 | 109.3051
3.5 | 0.823 | 0.00699 | -0.0717 | 117.7396
4 | 0.8996 | 0.00726 | -0.0753 | 123.9118
4.5 | 0.9725 | 0.00758 | -0.0783 | 128.2982
5 | 1.0544 | 0.00788 | -0.0832 | 133.8071
5.5 | 1.1247 | 0.00813 | -0.0855 | 138.3395
6 | 1.1608 | 0.00835 | -0.0807 | 139.018
6.5 | 1.1962 | 0.00859 | -0.0757 | 139.2549
7 | 1.227 | 0.00882 | -0.0697 | 139.1156
7.5 | 1.2615 | 0.00918 | -0.0646 | 137.4183
8 | 1.2985 | 0.00963 | -0.0602 | 134.839
8.5 | 1.3352 | 0.01021 | -0.0559 | 130.7738
9 | 1.37 | 0.01095 | -0.0515 | 125.1142
9.5 | 1.4047 | 0.01176 | -0.0473 | 119.4473
10 | 1.434 | 0.01287 | -0.0425 | 111.4219
10.5 | 1.4607 | 0.01417 | -0.0376 | 103.084
11.5 | 1.5061 | 0.01748 | -0.0281 | 86.1613
12 | 1.5259 | 0.01951 | -0.0237 | 78.2112
12.5 | 1.5437 | 0.02185 | -0.0196 | 70.6499
13 | 1.5587 | 0.02458 | -0.016 | 63.4133
13.5 | 1.5718 | 0.02771 | -0.0128 | 56.7232
14 | 1.5816 | 0.03136 | -0.0102 | 50.4337
14.5 | 1.5883 | 0.03558 | -0.0081 | 44.6402
15 | 1.5916 | 0.04042 | -0.0066 | 39.3765
15.5 | 1.5891 | 0.0461 | -0.0056 | 34.4707
16 | 1.5831 | 0.05243 | -0.0052 | 30.1945
16.5 | 1.5708 | 0.05968 | -0.0055 | 26.3204
17 | 1.5554 | 0.06753 | -0.0063 | 23.0327
17.5 | 1.5336 | 0.0763 | -0.0076 | 20.0996
18 | 1.517 | 0.08465 | -0.0092 | 17.9209
18.5 | 1.4981 | 0.09342 | -0.0112 | 16.0362
19 | 1.4736 | 0.10308 | -0.0138 | 14.2957
19.5 | 1.4602 | 0.11145 | -0.0163 | 13.1018
20 | 1.4454 | 0.12013 | -0.0193 | 12.032

## 55. Re 2M Mach 0.50 (1)
BIGFOIL.COM POLAR EXPORT
NACA4315
NACA4315 |  |  |  | Cl Max: | 1.651 | at alpha= | 9 | deg
JavaFoil+Calcfoil stall+Eppler ext transition |  |  |  | L/D Max: | 116.577 | at alpha= | 5 | deg
Re: | 2000000 |  |  | Cd Min: | 0.00822 | at alpha= | 1.5 | deg
Mach: | 0.5 |  |  | Cl=0 at alpha= | -4.2071 | deg
|  |  |  | @ Cl=0.1, Cd= | 0.010086
|  |  |  | @ Cl=0.4, Cd= | 0.010069
|  |  |  | @ Cl=0.6, Cd= | 0.0096963
alpha (deg) | Cl | Cd | Cm | Cl/Cd
-20 | -0.875 | 0.18213 | -0.048 | -4.804
-19.5 | -0.848 | 0.17342 | -0.048 | -4.89
-19 | -0.82 | 0.17067 | -0.048 | -4.806
-18.5 | -0.793 | 0.16624 | -0.048 | -4.769
-18 | -0.766 | 0.1591 | -0.048 | -4.813
-17.5 | -0.738 | 0.15614 | -0.047 | -4.724
-17 | -0.71 | 0.15168 | -0.047 | -4.683
-16.5 | -0.683 | 0.14742 | -0.047 | -4.634
-16 | -0.655 | 0.1406 | -0.046 | -4.658
-15.5 | -0.628 | 0.13634 | -0.047 | -4.604
-15 | -0.6 | 0.13183 | -0.046 | -4.549
-14.5 | -0.572 | 0.12677 | -0.046 | -4.514
-14 | -0.545 | 0.12288 | -0.046 | -4.433
-13.5 | -0.516 | 0.12001 | -0.045 | -4.304
-13 | -0.489 | 0.11295 | -0.045 | -4.33
-12.5 | -0.461 | 0.10921 | -0.044 | -4.221
-12 | -0.433 | 0.10572 | -0.044 | -4.1
-11.5 | -0.405 | 0.08578 | -0.043 | -4.727
-11 | -0.378 | 0.08932 | -0.042 | -4.227
-10.5 | -0.35 | 0.07445 | -0.043 | -4.703
-10 | -0.323 | 0.07253 | -0.044 | -4.446
-9.5 | -0.296 | 0.06744 | -0.047 | -4.385
-9 | -0.405 | 0.05824 | -0.055 | -6.95
-8.5 | -0.411 | 0.04877 | -0.061 | -8.435
-8 | -0.394 | 0.03913 | -0.068 | -10.057
-7.5 | -0.409 | 0.01296 | -0.09 | -31.576
-7 | -0.364 | 0.01139 | -0.092 | -31.945
-6.5 | -0.305 | 0.01077 | -0.093 | -28.357
-6 | -0.243 | 0.00983 | -0.094 | -24.701
-5.5 | -0.177 | 0.00997 | -0.094 | -17.776
-5 | -0.11 | 0.01028 | -0.094 | -10.669
-4.5 | -0.041 | 0.00973 | -0.095 | -4.2
-4 | 0.029 | 0.00963 | -0.095 | 2.998
-3.5 | 0.099 | 0.01009 | -0.096 | 9.841
-3 | 0.17 | 0.00981 | -0.096 | 17.336
-2.5 | 0.241 | 0.0102 | -0.097 | 23.66
-2 | 0.313 | 0.01061 | -0.097 | 29.457
-1.5 | 0.384 | 0.01011 | -0.098 | 37.94
-1 | 0.454 | 0.00993 | -0.098 | 45.725
-0.5 | 0.525 | 0.00988 | -0.098 | 53.113
0 | 0.594 | 0.0098 | -0.099 | 60.594
0.5 | 0.664 | 0.00859 | -0.099 | 77.217
1 | 0.733 | 0.00863 | -0.1 | 84.924
1.5 | 0.802 | 0.00822 | -0.1 | 97.634
2 | 0.871 | 0.0083 | -0.1 | 104.998
2.5 | 0.94 | 0.00942 | -0.101 | 99.8
3 | 1.008 | 0.00958 | -0.101 | 105.24
3.5 | 1.075 | 0.00978 | -0.101 | 109.944
4 | 1.142 | 0.01009 | -0.102 | 113.209
4.5 | 1.208 | 0.01045 | -0.102 | 115.599
5 | 1.274 | 0.01092 | -0.102 | 116.577
5.5 | 1.337 | 0.01149 | -0.103 | 116.378
6 | 1.399 | 0.01215 | -0.103 | 115.121
6.5 | 1.458 | 0.01297 | -0.103 | 112.349
7 | 1.512 | 0.01396 | -0.103 | 108.28
7.5 | 1.561 | 0.01521 | -0.103 | 102.629
8 | 1.604 | 0.01692 | -0.103 | 94.809
8.5 | 1.636 | 0.01938 | -0.103 | 84.419
9 | 1.651 | 0.02343 | -0.102 | 70.465
9.5 | 1.649 | 0.02879 | -0.101 | 57.296
10 | 1.63 | 0.03372 | -0.1 | 48.35
10.5 | 1.579 | 0.03953 | -0.099 | 39.936
11 | 1.458 | 0.04728 | -0.097 | 30.843
11.5 | 0.964 | 0.06357 | -0.093 | 15.165
12 | 0.893 | 0.10169 | -0.047 | 8.781
12.5 | 0.921 | 0.10962 | -0.05 | 8.4
13 | 0.949 | 0.1144 | -0.052 | 8.292
13.5 | 0.977 | 0.11888 | -0.054 | 8.215
14 | 1.005 | 0.12579 | -0.056 | 7.986

## 56. Re 2M Mach 0.50 (2)
BIGFOIL.COM POLAR EXPORT
NACA4315
NACA4315 |  |  |  | Cl Max: | 1.5238 | at alpha= | 10.5 | deg
XFOIL ncrit=9 |  |  |  | L/D Max: | 124.49 | at alpha= | 5.5 | deg
Re: | 2000000 |  |  | Cd Min: | 0.14367 | at alpha= | -14 | deg
Mach: | 0.5 |  |  | Cl=0 at alpha= | -3.9188 | deg
|  |  |  | @ Cl=0.1, Cd= | 0.0082967
|  |  |  | @ Cl=0.4, Cd= | 0.00829
|  |  |  | @ Cl=0.6, Cd= | 0.0077732
alpha (deg) | Cl | Cd | Cm | Cl/Cd
-14 | -0.3359 | 0.14367 | -0.0447 | -2.338
-13.5 | -0.3316 | 0.13097 | -0.0529 | -2.5319
-13 | -0.3083 | 0.12196 | -0.0606 | -2.5279
-12.5 | -0.292 | 0.1124 | -0.0681 | -2.5979
-12 | -0.3168 | 0.09763 | -0.0777 | -3.2449
-11.5 | -0.3397 | 0.08386 | -0.0885 | -4.0508
-11 | -0.4086 | 0.06542 | -0.1053 | -6.2458
-10.5 | -0.4493 | 0.05063 | -0.1215 | -8.8742
-10 | -0.4784 | 0.02951 | -0.1546 | -16.2115
-9.5 | -0.4869 | 0.02056 | -0.1617 | -23.6819
-9 | -0.5075 | 0.01712 | -0.1501 | -29.6437
-8.5 | -0.4972 | 0.01428 | -0.1405 | -34.8179
-7.5 | -0.4117 | 0.01139 | -0.127 | -36.1457
-7 | -0.3589 | 0.01052 | -0.1215 | -34.116
-6.5 | -0.3012 | 0.00994 | -0.1169 | -30.3018
-6 | -0.2438 | 0.00944 | -0.1126 | -25.8263
-5.5 | -0.1849 | 0.00908 | -0.1087 | -20.3634
-5 | -0.1262 | 0.00883 | -0.105 | -14.2922
-4.5 | -0.0679 | 0.0086 | -0.1015 | -7.8953
-4 | -0.0094 | 0.00844 | -0.0983 | -1.1137
-3.5 | 0.0485 | 0.00835 | -0.0951 | 5.8084
-3 | 0.1065 | 0.00829 | -0.0922 | 12.8468
-2.5 | 0.1644 | 0.00827 | -0.0893 | 19.8791
-1.5 | 0.2792 | 0.00826 | -0.0838 | 33.8015
-1 | 0.337 | 0.00826 | -0.0812 | 40.799
-0.5 | 0.3944 | 0.00829 | -0.0786 | 47.5754
0 | 0.4516 | 0.00829 | -0.076 | 54.4753
0.5 | 0.5078 | 0.00828 | -0.0732 | 61.3285
1 | 0.5594 | 0.00826 | -0.0695 | 67.724
1.5 | 0.6011 | 0.00776 | -0.0642 | 77.4613
2 | 0.6496 | 0.00761 | -0.0599 | 85.3614
2.5 | 0.6935 | 0.00754 | -0.0546 | 91.9761
3 | 0.732 | 0.00738 | -0.0479 | 99.187
3.5 | 0.9032 | 0.00787 | -0.0685 | 114.7649
4 | 0.9899 | 0.00833 | -0.0716 | 118.8355
4.5 | 1.0744 | 0.00867 | -0.074 | 123.9216
5 | 1.1104 | 0.00903 | -0.0669 | 122.9679
5.5 | 1.159 | 0.00931 | -0.0619 | 124.4898
6 | 1.2054 | 0.00979 | -0.0567 | 123.1256
6.5 | 1.2567 | 0.01026 | -0.0523 | 122.4854
7 | 1.3063 | 0.01089 | -0.0477 | 119.9541
7.5 | 1.3536 | 0.01169 | -0.0428 | 115.7913
8 | 1.3965 | 0.01276 | -0.0375 | 109.4436
8.5 | 1.4364 | 0.01408 | -0.0321 | 102.017
9 | 1.4706 | 0.0158 | -0.0265 | 93.0759
9.5 | 1.4962 | 0.01811 | -0.0205 | 82.6173
10 | 1.5149 | 0.02105 | -0.0149 | 71.9667
10.5 | 1.5238 | 0.02491 | -0.0096 | 61.1722
11 | 1.5235 | 0.02982 | -0.0053 | 51.0899
11.5 | 1.5197 | 0.03551 | -0.0022 | 42.7964
12 | 1.5076 | 0.04226 | -0.0001 | 35.6744
12.5 | 1.4872 | 0.05006 | 0.001 | 29.7083
13 | 1.4619 | 0.0586 | 0.0012 | 24.9471
13.5 | 1.4314 | 0.06787 | 0.0005 | 21.0903
14 | 1.404 | 0.0771 | -0.0006 | 18.2101
14.5 | 1.3788 | 0.08644 | -0.0023 | 15.9509
15 | 1.3549 | 0.09593 | -0.0045 | 14.1238
15.5 | 1.3391 | 0.10483 | -0.0067 | 12.774

## 57. Re 3M Mach 0.00 (1)
BIGFOIL.COM POLAR EXPORT
NACA4315
NACA4315 |  |  |  | Cl Max: | 1.856 | at alpha= | 15.5 | deg
JavaFoil+Calcfoil stall+Eppler ext transition |  |  |  | L/D Max: | 151.998 | at alpha= | 6 | deg
Re: | 3000000 |  |  | Cd Min: | 0.00804 | at alpha= | 5 | deg
Mach: | 0 |  |  | Cl=0 at alpha= | -4.2049 | deg
|  |  |  | @ Cl=0.1, Cd= | 0.0099926
|  |  |  | @ Cl=0.4, Cd= | 0.010065
|  |  |  | @ Cl=0.6, Cd= | 0.0085646
alpha (deg) | Cl | Cd | Cm | Cl/Cd
-20 | -0.875 | 0.14797 | -0.044 | -5.912
-19.5 | -0.88 | 0.14059 | -0.045 | -6.259
-19 | -0.883 | 0.13316 | -0.045 | -6.635
-18.5 | -0.885 | 0.12626 | -0.046 | -7.011
-18 | -0.885 | 0.1194 | -0.047 | -7.413
-17.5 | -0.883 | 0.11269 | -0.047 | -7.837
-17 | -0.879 | 0.10596 | -0.048 | -8.297
-16.5 | -0.873 | 0.09959 | -0.049 | -8.765
-16 | -0.865 | 0.09329 | -0.05 | -9.267
-15.5 | -0.854 | 0.08682 | -0.051 | -9.838
-15 | -0.841 | 0.0806 | -0.052 | -10.44
-14.5 | -0.827 | 0.0741 | -0.053 | -11.157
-14 | -0.809 | 0.06778 | -0.055 | -11.931
-13.5 | -0.79 | 0.06077 | -0.056 | -12.998
-13 | -0.773 | 0.05196 | -0.059 | -14.869
-12.5 | -0.778 | 0.03201 | -0.066 | -24.313
-12 | -0.776 | 0.01981 | -0.071 | -39.183
-11.5 | -0.763 | 0.01405 | -0.074 | -54.284
-11 | -0.734 | 0.01208 | -0.076 | -60.794
-10.5 | -0.695 | 0.01121 | -0.077 | -62.044
-10 | -0.651 | 0.01066 | -0.078 | -61.028
-9.5 | -0.603 | 0.01024 | -0.078 | -58.849
-9 | -0.552 | 0.00933 | -0.079 | -59.204
-8.5 | -0.499 | 0.00948 | -0.079 | -52.673
-8 | -0.445 | 0.00973 | -0.08 | -45.76
-7.5 | -0.39 | 0.00947 | -0.08 | -41.159
-7 | -0.333 | 0.00982 | -0.08 | -33.887
-6.5 | -0.275 | 0.00965 | -0.081 | -28.489
-6 | -0.216 | 0.00951 | -0.081 | -22.713
-5.5 | -0.157 | 0.00999 | -0.082 | -15.675
-5 | -0.096 | 0.00987 | -0.082 | -9.763
-4.5 | -0.036 | 0.00985 | -0.082 | -3.635
-4 | 0.025 | 0.00982 | -0.083 | 2.565
-3.5 | 0.086 | 0.0099 | -0.083 | 8.73
-3 | 0.148 | 0.01031 | -0.083 | 14.35
-2.5 | 0.21 | 0.0104 | -0.084 | 20.161
-2 | 0.271 | 0.01029 | -0.084 | 26.362
-1.5 | 0.333 | 0.01017 | -0.085 | 32.727
-1 | 0.394 | 0.01012 | -0.085 | 38.97
-0.5 | 0.455 | 0.00956 | -0.085 | 47.625
0 | 0.516 | 0.00948 | -0.086 | 54.476
0.5 | 0.577 | 0.00841 | -0.086 | 68.675
1 | 0.638 | 0.00882 | -0.086 | 72.347
1.5 | 0.699 | 0.00886 | -0.087 | 78.838
2 | 0.759 | 0.00838 | -0.087 | 90.552
2.5 | 0.82 | 0.00843 | -0.087 | 97.169
3 | 0.88 | 0.00848 | -0.088 | 103.764
3.5 | 0.939 | 0.0081 | -0.088 | 115.979
4 | 0.999 | 0.00821 | -0.088 | 121.701
4.5 | 1.058 | 0.00834 | -0.089 | 126.95
5 | 1.117 | 0.00804 | -0.089 | 138.95
5.5 | 1.175 | 0.00832 | -0.089 | 141.345
6 | 1.233 | 0.00811 | -0.09 | 151.998
6.5 | 1.289 | 0.00943 | -0.09 | 136.687
7 | 1.344 | 0.00987 | -0.09 | 136.213
7.5 | 1.398 | 0.01037 | -0.091 | 134.812
8 | 1.45 | 0.01096 | -0.091 | 132.256
8.5 | 1.5 | 0.01167 | -0.091 | 128.472
9 | 1.547 | 0.01256 | -0.091 | 123.176
9.5 | 1.592 | 0.01369 | -0.091 | 116.28
10 | 1.633 | 0.01507 | -0.091 | 108.343
10.5 | 1.671 | 0.01659 | -0.091 | 100.75
11 | 1.706 | 0.01803 | -0.091 | 94.616
11.5 | 1.738 | 0.01945 | -0.091 | 89.348
12 | 1.766 | 0.02089 | -0.091 | 84.566
12.5 | 1.791 | 0.0225 | -0.091 | 79.595
13 | 1.812 | 0.02426 | -0.091 | 74.693
13.5 | 1.83 | 0.02615 | -0.091 | 69.971
14 | 1.843 | 0.02823 | -0.09 | 65.28
14.5 | 1.851 | 0.03049 | -0.09 | 60.7
15 | 1.855 | 0.03311 | -0.09 | 56.032
15.5 | 1.856 | 0.03594 | -0.09 | 51.648
16 | 1.853 | 0.03903 | -0.089 | 47.475
16.5 | 1.847 | 0.04253 | -0.089 | 43.415
17 | 1.837 | 0.04637 | -0.089 | 39.605
17.5 | 1.824 | 0.05049 | -0.088 | 36.122
18 | 1.806 | 0.05497 | -0.088 | 32.848
18.5 | 1.784 | 0.0599 | -0.087 | 29.781
19 | 1.76 | 0.06511 | -0.087 | 27.026
19.5 | 1.733 | 0.07073 | -0.086 | 24.501
20 | 1.704 | 0.07657 | -0.086 | 22.259

## 58. Re 3M Mach 0.00 (2)
BIGFOIL.COM POLAR EXPORT
NACA4315
NACA4315 |  |  |  | Cl Max: | 1.6971 | at alpha= | 17 | deg
XFOIL ncrit=9 |  |  |  | L/D Max: | 156.702 | at alpha= | 6.5 | deg
Re: | 3000000 |  |  | Cd Min: | 0.11364 | at alpha= | -20 | deg
Mach: | 0 |  |  | Cl=0 at alpha= | -4.0664 | deg
|  |  |  | @ Cl=0.1, Cd= | 0.006992
|  |  |  | @ Cl=0.4, Cd= | 0.0070559
|  |  |  | @ Cl=0.6, Cd= | 0.0063714
alpha (deg) | Cl | Cd | Cm | Cl/Cd
-20 | -0.8949 | 0.11364 | -0.0554 | -7.8749
-19.5 | -1.37 | 0.03539 | -0.1073 | -38.7115
-19 | -1.3811 | 0.02999 | -0.1082 | -46.052
-18.5 | -1.39 | 0.02623 | -0.1059 | -52.9928
-18 | -1.4048 | 0.02349 | -0.0997 | -59.8042
-17.5 | -1.3949 | 0.02162 | -0.0954 | -64.519
-17 | -1.3525 | 0.02008 | -0.0957 | -67.3556
-16.5 | -1.3035 | 0.01885 | -0.0965 | -69.1512
-16 | -1.255 | 0.01768 | -0.0965 | -70.9842
-15.5 | -1.2035 | 0.01669 | -0.0969 | -72.109
-15 | -1.1478 | 0.01573 | -0.098 | -72.9688
-14.5 | -1.0923 | 0.01454 | -0.0991 | -75.1238
-14 | -1.0398 | 0.01371 | -0.0992 | -75.8425
-13.5 | -0.9809 | 0.01298 | -0.1004 | -75.5701
-13 | -0.913 | 0.01232 | -0.1034 | -74.1071
-12.5 | -0.8564 | 0.01153 | -0.1041 | -74.2758
-12 | -0.7964 | 0.01092 | -0.1053 | -72.9304
-11.5 | -0.7424 | 0.01046 | -0.1051 | -70.9751
-11 | -0.693 | 0.01001 | -0.1038 | -69.2308
-10.5 | -0.6453 | 0.00957 | -0.1021 | -67.4295
-10 | -0.597 | 0.00927 | -0.1004 | -64.4013
-9.5 | -0.55 | 0.00895 | -0.0984 | -61.4525
-9 | -0.5013 | 0.00864 | -0.0968 | -58.0208
-8.5 | -0.4511 | 0.00841 | -0.0954 | -53.6385
-8 | -0.4014 | 0.00812 | -0.0939 | -49.4335
-7.5 | -0.3507 | 0.00793 | -0.0926 | -44.2245
-7 | -0.3007 | 0.00772 | -0.0912 | -38.9508
-6.5 | -0.2496 | 0.00754 | -0.0899 | -33.1034
-6 | -0.1984 | 0.00742 | -0.0887 | -26.7385
-5.5 | -0.1474 | 0.00728 | -0.0874 | -20.2473
-5 | -0.0959 | 0.00717 | -0.0862 | -13.3752
-4.5 | -0.0444 | 0.00709 | -0.085 | -6.2623
-4 | 0.0068 | 0.00705 | -0.0838 | 0.96454
-3.5 | 0.0589 | 0.007 | -0.0827 | 8.4143
-3 | 0.1103 | 0.00699 | -0.0815 | 15.7797
-2.5 | 0.1619 | 0.00698 | -0.0804 | 23.1948
-2 | 0.2137 | 0.00699 | -0.0793 | 30.5722
-1.5 | 0.2655 | 0.00701 | -0.0782 | 37.8745
-1 | 0.3171 | 0.00704 | -0.0771 | 45.0426
0 | 0.4211 | 0.00706 | -0.0751 | 59.6459
0.5 | 0.4731 | 0.00703 | -0.0741 | 67.2973
1 | 0.5199 | 0.00671 | -0.0722 | 77.4814
1.5 | 0.567 | 0.00646 | -0.0703 | 87.7709
2 | 0.6154 | 0.00633 | -0.0686 | 97.2196
2.5 | 0.6634 | 0.00622 | -0.0667 | 106.6559
3 | 0.7058 | 0.00611 | -0.0636 | 115.5155
3.5 | 0.7542 | 0.00599 | -0.0617 | 125.9098
4 | 0.8502 | 0.00626 | -0.0706 | 135.8147
4.5 | 0.9226 | 0.00652 | -0.0742 | 141.5031
5 | 0.9919 | 0.00675 | -0.0771 | 146.9481
5.5 | 1.0605 | 0.00703 | -0.0799 | 150.8535
6 | 1.1274 | 0.0073 | -0.0825 | 154.4384
6.5 | 1.1925 | 0.00761 | -0.0847 | 156.7017
7 | 1.2363 | 0.00792 | -0.0824 | 156.0985
7.5 | 1.2693 | 0.0083 | -0.0777 | 152.9277
8 | 1.2993 | 0.00874 | -0.0726 | 148.6613
8.5 | 1.3261 | 0.00915 | -0.0667 | 144.929
9 | 1.3563 | 0.00972 | -0.0619 | 139.537
9.5 | 1.3874 | 0.01042 | -0.0575 | 133.1478
10 | 1.4168 | 0.01128 | -0.053 | 125.6028
10.5 | 1.4469 | 0.01217 | -0.0489 | 118.8907
11 | 1.4759 | 0.01317 | -0.0449 | 112.0653
11.5 | 1.5024 | 0.01433 | -0.0408 | 104.843
12 | 1.5305 | 0.01547 | -0.0372 | 98.9334
12.5 | 1.5568 | 0.01677 | -0.0336 | 92.8324
13 | 1.5803 | 0.01831 | -0.03 | 86.308
13.5 | 1.6031 | 0.01998 | -0.0267 | 80.2352
14 | 1.6242 | 0.02187 | -0.0236 | 74.2661
14.5 | 1.6432 | 0.02402 | -0.0208 | 68.4097
15 | 1.6591 | 0.02657 | -0.0181 | 62.4426
15.5 | 1.6718 | 0.02954 | -0.0157 | 56.5944
16 | 1.6853 | 0.03269 | -0.0138 | 51.554
16.5 | 1.6901 | 0.03681 | -0.0121 | 45.9142
17 | 1.6971 | 0.04099 | -0.0111 | 41.4028
17.5 | 1.6946 | 0.04633 | -0.0103 | 36.5767
18 | 1.693 | 0.05187 | -0.01 | 32.6393
18.5 | 1.686 | 0.05819 | -0.0102 | 28.9741
19 | 1.6708 | 0.0657 | -0.0109 | 25.4307
19.5 | 1.6566 | 0.07329 | -0.012 | 22.6034
20 | 1.6401 | 0.08136 | -0.0136 | 20.1586

## 59. Re 3M Mach 0.10 (1)
BIGFOIL.COM POLAR EXPORT
NACA4315
NACA4315 |  |  |  | Cl Max: | 1.846 | at alpha= | 15 | deg
JavaFoil+Calcfoil stall+Eppler ext transition |  |  |  | L/D Max: | 151.646 | at alpha= | 6 | deg
Re: | 3000000 |  |  | Cd Min: | 0.00808 | at alpha= | 5 | deg
Mach: | 0.1 |  |  | Cl=0 at alpha= | -4.2049 | deg
|  |  |  | @ Cl=0.1, Cd= | 0.0099981
|  |  |  | @ Cl=0.4, Cd= | 0.010075
|  |  |  | @ Cl=0.6, Cd= | 0.0085946
alpha (deg) | Cl | Cd | Cm | Cl/Cd
-20 | -0.839 | 0.15131 | -0.044 | -5.546
-19.5 | -0.847 | 0.14357 | -0.044 | -5.902
-19 | -0.854 | 0.13619 | -0.045 | -6.269
-18.5 | -0.858 | 0.1291 | -0.045 | -6.649
-18 | -0.861 | 0.1222 | -0.046 | -7.047
-17.5 | -0.862 | 0.11539 | -0.047 | -7.467
-17 | -0.86 | 0.1084 | -0.048 | -7.936
-16.5 | -0.857 | 0.10171 | -0.049 | -8.422
-16 | -0.85 | 0.09555 | -0.049 | -8.898
-15.5 | -0.842 | 0.089 | -0.05 | -9.458
-15 | -0.831 | 0.08291 | -0.052 | -10.021
-14.5 | -0.818 | 0.07622 | -0.053 | -10.727
-14 | -0.801 | 0.06977 | -0.054 | -11.482
-13.5 | -0.783 | 0.06328 | -0.056 | -12.368
-13 | -0.763 | 0.05621 | -0.058 | -13.575
-12.5 | -0.765 | 0.03717 | -0.065 | -20.584
-12 | -0.763 | 0.02349 | -0.07 | -32.495
-11.5 | -0.755 | 0.01538 | -0.074 | -49.121
-11 | -0.732 | 0.01241 | -0.076 | -58.996
-10.5 | -0.695 | 0.01141 | -0.077 | -60.92
-10 | -0.652 | 0.01079 | -0.078 | -60.374
-9.5 | -0.604 | 0.01034 | -0.079 | -58.406
-9 | -0.554 | 0.00942 | -0.079 | -58.798
-8.5 | -0.501 | 0.00955 | -0.08 | -52.449
-8 | -0.447 | 0.00981 | -0.08 | -45.563
-7.5 | -0.391 | 0.0095 | -0.08 | -41.166
-7 | -0.334 | 0.00988 | -0.081 | -33.812
-6.5 | -0.276 | 0.0097 | -0.081 | -28.458
-6 | -0.217 | 0.00951 | -0.082 | -22.821
-5.5 | -0.157 | 0.01012 | -0.082 | -15.533
-5 | -0.097 | 0.01001 | -0.082 | -9.677
-4.5 | -0.036 | 0.00987 | -0.083 | -3.642
-4 | 0.025 | 0.00992 | -0.083 | 2.553
-3.5 | 0.087 | 0.00991 | -0.084 | 8.768
-3 | 0.149 | 0.01033 | -0.084 | 14.387
-2.5 | 0.211 | 0.01044 | -0.084 | 20.184
-2 | 0.273 | 0.01034 | -0.085 | 26.375
-1.5 | 0.335 | 0.01025 | -0.085 | 32.638
-1 | 0.396 | 0.01011 | -0.085 | 39.166
-0.5 | 0.458 | 0.00956 | -0.086 | 47.868
0 | 0.519 | 0.0095 | -0.086 | 54.593
0.5 | 0.58 | 0.00847 | -0.086 | 68.457
1 | 0.641 | 0.00885 | -0.087 | 72.436
1.5 | 0.702 | 0.0089 | -0.087 | 78.875
2 | 0.763 | 0.00843 | -0.088 | 90.507
2.5 | 0.824 | 0.00846 | -0.088 | 97.302
3 | 0.884 | 0.00855 | -0.088 | 103.331
3.5 | 0.944 | 0.00814 | -0.089 | 115.941
4 | 1.004 | 0.00824 | -0.089 | 121.764
4.5 | 1.063 | 0.00837 | -0.089 | 126.982
5 | 1.122 | 0.00808 | -0.09 | 138.821
5.5 | 1.181 | 0.0084 | -0.09 | 140.642
6 | 1.239 | 0.00817 | -0.09 | 151.646
6.5 | 1.295 | 0.00951 | -0.09 | 136.205
7 | 1.35 | 0.00995 | -0.091 | 135.714
7.5 | 1.404 | 0.01047 | -0.091 | 134.149
8 | 1.456 | 0.01108 | -0.091 | 131.448
8.5 | 1.506 | 0.01182 | -0.091 | 127.358
9 | 1.553 | 0.01274 | -0.092 | 121.916
9.5 | 1.598 | 0.01392 | -0.092 | 114.739
10 | 1.638 | 0.01539 | -0.092 | 106.413
10.5 | 1.675 | 0.01689 | -0.092 | 99.205
11 | 1.71 | 0.01838 | -0.092 | 93.041
11.5 | 1.741 | 0.01986 | -0.092 | 87.672
12 | 1.768 | 0.02134 | -0.092 | 82.843
12.5 | 1.791 | 0.02305 | -0.091 | 77.735
13 | 1.811 | 0.02484 | -0.091 | 72.923
13.5 | 1.827 | 0.02686 | -0.091 | 68.021
14 | 1.838 | 0.02902 | -0.091 | 63.325
14.5 | 1.844 | 0.03146 | -0.09 | 58.599
15 | 1.846 | 0.03416 | -0.09 | 54.03
15.5 | 1.844 | 0.03717 | -0.09 | 49.595
16 | 1.838 | 0.04049 | -0.089 | 45.388
16.5 | 1.828 | 0.04421 | -0.089 | 41.349
17 | 1.815 | 0.04826 | -0.089 | 37.602
17.5 | 1.798 | 0.05267 | -0.088 | 34.135
18 | 1.776 | 0.05743 | -0.088 | 30.923
18.5 | 1.75 | 0.06253 | -0.087 | 27.99
19 | 1.722 | 0.06808 | -0.087 | 25.293
19.5 | 1.691 | 0.07408 | -0.086 | 22.825
20 | 1.658 | 0.08046 | -0.086 | 20.599

## 60. Re 3M Mach 0.10 (2)
BIGFOIL.COM POLAR EXPORT
NACA4315
NACA4315 |  |  |  | Cl Max: | 1.6888 | at alpha= | 17 | deg
XFOIL ncrit=9 |  |  |  | L/D Max: | 156.224 | at alpha= | 6.5 | deg
Re: | 3000000 |  |  | Cd Min: | 0.12928 | at alpha= | -20 | deg
Mach: | 0.1 |  |  | Cl=0 at alpha= | -4.0631 | deg
|  |  |  | @ Cl=0.1, Cd= | 0.0070141
|  |  |  | @ Cl=0.4, Cd= | 0.0070914
|  |  |  | @ Cl=0.6, Cd= | 0.0064018
alpha (deg) | Cl | Cd | Cm | Cl/Cd
-20 | -0.8142 | 0.12928 | -0.0469 | -6.298
-19.5 | -0.8838 | 0.11018 | -0.0581 | -8.0214
-19 | -1.3417 | 0.03573 | -0.1087 | -37.5511
-18.5 | -1.3535 | 0.03021 | -0.1097 | -44.803
-18 | -1.3662 | 0.02632 | -0.1069 | -51.9073
-17.5 | -1.3871 | 0.02362 | -0.0995 | -58.7257
-17 | -1.3552 | 0.02129 | -0.0994 | -63.6543
-16.5 | -1.3103 | 0.01977 | -0.0997 | -66.2772
-16 | -1.2615 | 0.01846 | -0.0999 | -68.3369
-15.5 | -1.2126 | 0.01729 | -0.0997 | -70.133
-15 | -1.1565 | 0.01631 | -0.1005 | -70.9074
-14.5 | -1.1006 | 0.01511 | -0.1015 | -72.8392
-14 | -1.0478 | 0.01409 | -0.1015 | -74.3648
-13.5 | -0.9897 | 0.01327 | -0.1024 | -74.5818
-13 | -0.9212 | 0.01254 | -0.1052 | -73.4609
-12.5 | -0.8626 | 0.01181 | -0.106 | -73.0398
-12 | -0.8018 | 0.0111 | -0.1072 | -72.2342
-11.5 | -0.7477 | 0.01059 | -0.1068 | -70.6043
-11 | -0.6967 | 0.01021 | -0.1056 | -68.237
-10.5 | -0.6498 | 0.00968 | -0.1036 | -67.1281
-10 | -0.6014 | 0.00935 | -0.1017 | -64.3209
-9.5 | -0.5537 | 0.00906 | -0.0997 | -61.1148
-9 | -0.5049 | 0.00871 | -0.0979 | -57.9679
-8.5 | -0.4543 | 0.00847 | -0.0965 | -53.6364
-8 | -0.4044 | 0.00817 | -0.0949 | -49.4982
-7.5 | -0.3534 | 0.00799 | -0.0935 | -44.2303
-7 | -0.3032 | 0.00776 | -0.0919 | -39.0722
-6.5 | -0.2514 | 0.00758 | -0.0907 | -33.1662
-6 | -0.2003 | 0.00744 | -0.0893 | -26.922
-5.5 | -0.1488 | 0.0073 | -0.088 | -20.3836
-5 | -0.0971 | 0.0072 | -0.0867 | -13.4861
-4.5 | -0.045 | 0.00712 | -0.0855 | -6.3202
-4 | 0.0065 | 0.00708 | -0.0842 | 0.91808
-3.5 | 0.0587 | 0.00703 | -0.0831 | 8.3499
-3 | 0.1106 | 0.00701 | -0.0819 | 15.7775
-2.5 | 0.162 | 0.00702 | -0.0807 | 23.0769
-2 | 0.2143 | 0.00701 | -0.0796 | 30.5706
-1.5 | 0.2662 | 0.00703 | -0.0784 | 37.8663
-0.5 | 0.3702 | 0.00708 | -0.0762 | 52.2881
0 | 0.4226 | 0.0071 | -0.0752 | 59.5211
0.5 | 0.4751 | 0.00706 | -0.0742 | 67.2946
1 | 0.5225 | 0.00675 | -0.0724 | 77.4074
1.5 | 0.5692 | 0.00649 | -0.0703 | 87.7042
2 | 0.6181 | 0.00635 | -0.0686 | 97.3386
2.5 | 0.6662 | 0.00625 | -0.0667 | 106.592
3 | 0.7088 | 0.00614 | -0.0636 | 115.4397
3.5 | 0.7571 | 0.00601 | -0.0615 | 125.9734
4 | 0.8546 | 0.00629 | -0.0706 | 135.8665
4.5 | 0.9278 | 0.00654 | -0.0743 | 141.8654
5 | 0.9971 | 0.00679 | -0.077 | 146.8483
5.5 | 1.0669 | 0.00707 | -0.08 | 150.9052
6 | 1.1342 | 0.00735 | -0.0826 | 154.3129
6.5 | 1.1998 | 0.00768 | -0.0847 | 156.224
7 | 1.2405 | 0.00798 | -0.0816 | 155.4511
7.5 | 1.2733 | 0.00837 | -0.0768 | 152.1266
8 | 1.3005 | 0.00878 | -0.0709 | 148.1207
8.5 | 1.3296 | 0.00921 | -0.0654 | 144.3648
9 | 1.3605 | 0.00982 | -0.0607 | 138.5438
9.5 | 1.3922 | 0.01054 | -0.0563 | 132.0873
10 | 1.4219 | 0.01142 | -0.0518 | 124.5096
10.5 | 1.4509 | 0.01239 | -0.0475 | 117.1025
11 | 1.4802 | 0.01341 | -0.0435 | 110.3803
11.5 | 1.5068 | 0.01461 | -0.0393 | 103.1348
12 | 1.5344 | 0.01583 | -0.0356 | 96.9299
12.5 | 1.5593 | 0.01725 | -0.0318 | 90.3942
13 | 1.5817 | 0.01892 | -0.0281 | 83.5994
13.5 | 1.6041 | 0.0207 | -0.0248 | 77.4928
14 | 1.6243 | 0.02275 | -0.0217 | 71.3978
14.5 | 1.6427 | 0.02507 | -0.0189 | 65.5245
15 | 1.6581 | 0.02779 | -0.0163 | 59.6653
15.5 | 1.6692 | 0.03106 | -0.014 | 53.7411
16 | 1.6808 | 0.03452 | -0.0122 | 48.6906
16.5 | 1.6853 | 0.03886 | -0.0108 | 43.3685
17 | 1.6888 | 0.04356 | -0.0098 | 38.7695
17.5 | 1.6838 | 0.04938 | -0.0093 | 34.0988
18 | 1.6801 | 0.05529 | -0.0092 | 30.3871
18.5 | 1.6693 | 0.06224 | -0.0097 | 26.8204
19 | 1.6503 | 0.07035 | -0.0107 | 23.4584
19.5 | 1.6378 | 0.07789 | -0.012 | 21.0271
20 | 1.6185 | 0.08641 | -0.0138 | 18.7305

## 61. Re 3M Mach 0.25 (1)
BIGFOIL.COM POLAR EXPORT
NACA4315
NACA4315 |  |  |  | Cl Max: | 1.796 | at alpha= | 13.5 | deg
JavaFoil+Calcfoil stall+Eppler ext transition |  |  |  | L/D Max: | 147.53 | at alpha= | 5.5 | deg
Re: | 3000000 |  |  | Cd Min: | 0.00792 | at alpha= | 5 | deg
Mach: | 0.25 |  |  | Cl=0 at alpha= | -4.2063 | deg
|  |  |  | @ Cl=0.1, Cd= | 0.0098087
|  |  |  | @ Cl=0.4, Cd= | 0.0099311
|  |  |  | @ Cl=0.6, Cd= | 0.0086397
alpha (deg) | Cl | Cd | Cm | Cl/Cd
-19.5 | -0.561 | 0.17248 | -0.04 | -3.25
-19 | -0.596 | 0.16168 | -0.041 | -3.683
-18.5 | -0.627 | 0.15162 | -0.042 | -4.138
-18 | -0.656 | 0.14202 | -0.043 | -4.618
-17.5 | -0.681 | 0.13297 | -0.044 | -5.121
-17 | -0.702 | 0.12466 | -0.045 | -5.634
-16.5 | -0.72 | 0.1167 | -0.046 | -6.167
-16 | -0.733 | 0.10911 | -0.047 | -6.719
-15.5 | -0.742 | 0.10179 | -0.048 | -7.292
-15 | -0.747 | 0.09499 | -0.049 | -7.865
-14.5 | -0.748 | 0.0882 | -0.05 | -8.475
-14 | -0.743 | 0.08135 | -0.052 | -9.127
-13.5 | -0.734 | 0.07477 | -0.053 | -9.813
-13 | -0.721 | 0.06809 | -0.055 | -10.595
-12.5 | -0.706 | 0.06149 | -0.057 | -11.478
-12 | -0.687 | 0.05481 | -0.059 | -12.54
-11.5 | -0.683 | 0.03871 | -0.065 | -17.654
-11 | -0.689 | 0.02141 | -0.073 | -32.171
-10.5 | -0.681 | 0.01371 | -0.078 | -49.69
-10 | -0.651 | 0.01176 | -0.08 | -55.402
-9.5 | -0.609 | 0.01102 | -0.081 | -55.25
-9 | -0.561 | 0.01049 | -0.081 | -53.43
-8.5 | -0.509 | 0.00913 | -0.082 | -55.739
-8 | -0.455 | 0.00967 | -0.082 | -47.071
-7.5 | -0.399 | 0.00942 | -0.083 | -42.394
-7 | -0.342 | 0.00963 | -0.083 | -35.45
-6.5 | -0.282 | 0.00998 | -0.083 | -28.3
-6 | -0.222 | 0.00978 | -0.084 | -22.727
-5.5 | -0.161 | 0.00972 | -0.084 | -16.582
-5 | -0.099 | 0.01027 | -0.085 | -9.677
-4.5 | -0.037 | 0.01013 | -0.085 | -3.642
-4 | 0.026 | 0.00975 | -0.085 | 2.665
-3.5 | 0.089 | 0.00974 | -0.086 | 9.156
-3 | 0.153 | 0.01014 | -0.086 | 15.06
-2.5 | 0.216 | 0.01009 | -0.087 | 21.446
-2 | 0.28 | 0.01059 | -0.087 | 26.44
-1.5 | 0.344 | 0.01042 | -0.087 | 32.981
-1 | 0.407 | 0.00987 | -0.088 | 41.243
-0.5 | 0.47 | 0.00981 | -0.088 | 47.926
0 | 0.533 | 0.00974 | -0.088 | 54.727
0.5 | 0.596 | 0.00867 | -0.089 | 68.733
1 | 0.658 | 0.0082 | -0.089 | 80.294
1.5 | 0.721 | 0.00828 | -0.09 | 87.068
2 | 0.783 | 0.00868 | -0.09 | 90.262
2.5 | 0.845 | 0.00872 | -0.09 | 96.933
3 | 0.907 | 0.00831 | -0.091 | 109.214
3.5 | 0.969 | 0.00839 | -0.091 | 115.424
4 | 1.03 | 0.00803 | -0.091 | 128.272
4.5 | 1.091 | 0.00818 | -0.092 | 133.319
5 | 1.151 | 0.00792 | -0.092 | 145.377
5.5 | 1.211 | 0.00821 | -0.092 | 147.53
6 | 1.27 | 0.00954 | -0.093 | 133.092
6.5 | 1.327 | 0.00996 | -0.093 | 133.227
7 | 1.383 | 0.01047 | -0.093 | 132.149
7.5 | 1.437 | 0.01106 | -0.093 | 129.901
8 | 1.489 | 0.01178 | -0.094 | 126.397
8.5 | 1.538 | 0.01267 | -0.094 | 121.34
9 | 1.584 | 0.01382 | -0.094 | 114.628
9.5 | 1.625 | 0.0153 | -0.094 | 106.263
10 | 1.662 | 0.01703 | -0.094 | 97.601
10.5 | 1.696 | 0.01879 | -0.094 | 90.226
11 | 1.725 | 0.0205 | -0.094 | 84.143
11.5 | 1.75 | 0.02227 | -0.093 | 78.59
12 | 1.769 | 0.02424 | -0.093 | 72.984
12.5 | 1.783 | 0.02638 | -0.093 | 67.609
13 | 1.792 | 0.02874 | -0.093 | 62.371
13.5 | 1.796 | 0.03134 | -0.092 | 57.308
14 | 1.792 | 0.03437 | -0.092 | 52.128
14.5 | 1.781 | 0.03773 | -0.091 | 47.192
15 | 1.764 | 0.04147 | -0.091 | 42.537
15.5 | 1.741 | 0.04572 | -0.09 | 38.072
16 | 1.711 | 0.05055 | -0.09 | 33.85
16.5 | 1.676 | 0.05581 | -0.089 | 30.032
17 | 1.635 | 0.06155 | -0.089 | 26.568
17.5 | 1.589 | 0.06813 | -0.088 | 23.32
18 | 1.534 | 0.07525 | -0.087 | 20.384
18.5 | 1.473 | 0.08314 | -0.086 | 17.715

## 62. Re 3M Mach 0.25 (2)
BIGFOIL.COM POLAR EXPORT
NACA4315
NACA4315 |  |  |  | Cl Max: | 1.6452 | at alpha= | 15.5 | deg
XFOIL ncrit=9 |  |  |  | L/D Max: | 154.415 | at alpha= | 6.5 | deg
Re: | 3000000 |  |  | Cd Min: | 0.17275 | at alpha= | -19.5 | deg
Mach: | 0.25 |  |  | Cl=0 at alpha= | -4.0346 | deg
|  |  |  | @ Cl=0.1, Cd= | 0.007162
|  |  |  | @ Cl=0.4, Cd= | 0.0072018
|  |  |  | @ Cl=0.6, Cd= | 0.0065937
alpha (deg) | Cl | Cd | Cm | Cl/Cd
-19.5 | -0.5885 | 0.17275 | -0.0257 | -3.4067
-19 | -0.6775 | 0.14577 | -0.0405 | -4.6477
-18.5 | -0.6996 | 0.13412 | -0.0468 | -5.2162
-18 | -0.7263 | 0.1222 | -0.0532 | -5.9435
-17.5 | -0.7726 | 0.10769 | -0.0613 | -7.1743
-17 | -0.8748 | 0.08634 | -0.0748 | -10.132
-16.5 | -1.2135 | 0.03495 | -0.1132 | -34.721
-16 | -1.2432 | 0.02764 | -0.1155 | -44.9783
-15.5 | -1.2193 | 0.02343 | -0.1176 | -52.0401
-15 | -1.1819 | 0.02091 | -0.1171 | -56.5232
-14.5 | -1.1394 | 0.01895 | -0.1156 | -60.1266
-14 | -1.0816 | 0.01724 | -0.116 | -62.7378
-13.5 | -1.0285 | 0.01599 | -0.1148 | -64.3215
-13 | -0.9656 | 0.01436 | -0.1158 | -67.2423
-12.5 | -0.8984 | 0.0133 | -0.1171 | -67.5489
-12 | -0.8304 | 0.01244 | -0.1183 | -66.7524
-11.5 | -0.7751 | 0.01157 | -0.1171 | -66.9922
-11 | -0.7232 | 0.01093 | -0.115 | -66.1665
-10.5 | -0.6729 | 0.01045 | -0.1125 | -64.3923
-10 | -0.6244 | 0.00994 | -0.1096 | -62.8169
-9.5 | -0.5756 | 0.00953 | -0.1068 | -60.3987
-9 | -0.524 | 0.00921 | -0.1045 | -56.8947
-8.5 | -0.4732 | 0.0088 | -0.1022 | -53.7727
-8 | -0.4209 | 0.00854 | -0.1002 | -49.2857
-7.5 | -0.369 | 0.00823 | -0.0982 | -44.836
-7 | -0.3152 | 0.00803 | -0.0965 | -39.2528
-6.5 | -0.2628 | 0.00779 | -0.0946 | -33.7356
-6 | -0.2097 | 0.00762 | -0.0929 | -27.5197
-5.5 | -0.1564 | 0.0075 | -0.0913 | -20.8533
-5 | -0.1027 | 0.00737 | -0.0898 | -13.9349
-4.5 | -0.0497 | 0.00728 | -0.0882 | -6.8269
-4 | 0.0037 | 0.00722 | -0.0867 | 0.51247
-3.5 | 0.0573 | 0.00717 | -0.0853 | 7.9916
-3 | 0.1105 | 0.00716 | -0.0839 | 15.433
-2.5 | 0.164 | 0.00715 | -0.0825 | 22.9371
-2 | 0.2172 | 0.00717 | -0.0811 | 30.2929
-1.5 | 0.2707 | 0.00716 | -0.0798 | 37.8073
-1 | 0.3242 | 0.00718 | -0.0786 | 45.1532
-0.5 | 0.378 | 0.00721 | -0.0773 | 52.4272
0 | 0.4318 | 0.00719 | -0.0762 | 60.0556
0.5 | 0.4851 | 0.0072 | -0.0749 | 67.375
1 | 0.5379 | 0.0071 | -0.0735 | 75.7606
1.5 | 0.5823 | 0.00665 | -0.0707 | 87.5639
2 | 0.6326 | 0.00649 | -0.0688 | 97.473
2.5 | 0.6807 | 0.00642 | -0.0664 | 106.028
3 | 0.7252 | 0.00627 | -0.0632 | 115.6619
3.5 | 0.7714 | 0.00613 | -0.0602 | 125.8401
4 | 0.8784 | 0.00649 | -0.0707 | 135.3467
4.5 | 0.956 | 0.0067 | -0.0746 | 142.6866
5.5 | 1.1022 | 0.00728 | -0.0805 | 151.4011
6 | 1.1724 | 0.00761 | -0.0829 | 154.0604
6.5 | 1.2276 | 0.00795 | -0.0821 | 154.4151
7 | 1.2594 | 0.00828 | -0.0764 | 152.1014
7.5 | 1.2846 | 0.00863 | -0.0693 | 148.8528
8 | 1.3172 | 0.00908 | -0.0639 | 145.0661
8.5 | 1.3516 | 0.00967 | -0.0591 | 139.7725
9 | 1.3856 | 0.0104 | -0.0544 | 133.2308
10 | 1.4459 | 0.01243 | -0.0447 | 116.3234
10.5 | 1.4755 | 0.01357 | -0.0401 | 108.7325
11 | 1.5017 | 0.01496 | -0.0354 | 100.381
12 | 1.55 | 0.01828 | -0.0266 | 84.7921
12.5 | 1.5722 | 0.02025 | -0.0227 | 77.6395
13 | 1.5915 | 0.02259 | -0.019 | 70.4515
13.5 | 1.6089 | 0.02524 | -0.0157 | 63.7441
14 | 1.624 | 0.02829 | -0.0128 | 57.4054
14.5 | 1.6349 | 0.03194 | -0.0103 | 51.1866
15 | 1.6401 | 0.03634 | -0.0083 | 45.1321
15.5 | 1.6452 | 0.04107 | -0.0069 | 40.0584
16 | 1.6427 | 0.04675 | -0.006 | 35.138
16.5 | 1.6377 | 0.05298 | -0.0056 | 30.9117
17 | 1.6217 | 0.06061 | -0.0059 | 26.7563
17.5 | 1.6095 | 0.06807 | -0.0066 | 23.6448
18 | 1.5901 | 0.07651 | -0.0079 | 20.7829
18.5 | 1.5662 | 0.08568 | -0.0097 | 18.2796
19 | 1.5501 | 0.09406 | -0.0116 | 16.4799
19.5 | 1.5309 | 0.10298 | -0.014 | 14.866
20 | 1.5111 | 0.11212 | -0.0169 | 13.4775

## 63. Re 3M Mach 0.50 (1)
BIGFOIL.COM POLAR EXPORT
NACA4315
NACA4315 |  |  |  | Cl Max: | 1.658 | at alpha= | 9.5 | deg
JavaFoil+Calcfoil stall+Eppler ext transition |  |  |  | L/D Max: | 122.425 | at alpha= | 5.5 | deg
Re: | 3000000 |  |  | Cd Min: | 0.00804 | at alpha= | 2.5 | deg
Mach: | 0.5 |  |  | Cl=0 at alpha= | -4.2071 | deg
|  |  |  | @ Cl=0.1, Cd= | 0.010176
|  |  |  | @ Cl=0.4, Cd= | 0.0098209
|  |  |  | @ Cl=0.6, Cd= | 0.009186
alpha (deg) | Cl | Cd | Cm | Cl/Cd
-20 | -0.875 | 0.16907 | -0.048 | -5.176
-19.5 | -0.848 | 0.16459 | -0.048 | -5.155
-19 | -0.821 | 0.16257 | -0.048 | -5.049
-18.5 | -0.793 | 0.15588 | -0.048 | -5.088
-18 | -0.766 | 0.15135 | -0.048 | -5.062
-17.5 | -0.738 | 0.14577 | -0.047 | -5.062
-17 | -0.711 | 0.14185 | -0.047 | -5.01
-16.5 | -0.683 | 0.13759 | -0.048 | -4.967
-16 | -0.655 | 0.13165 | -0.047 | -4.977
-15.5 | -0.628 | 0.12749 | -0.047 | -4.926
-15 | -0.6 | 0.12447 | -0.047 | -4.821
-14.5 | -0.572 | 0.11875 | -0.046 | -4.82
-14 | -0.545 | 0.11495 | -0.046 | -4.741
-13.5 | -0.517 | 0.10062 | -0.046 | -5.137
-13 | -0.49 | 0.08919 | -0.046 | -5.489
-12.5 | -0.461 | 0.09207 | -0.045 | -5.011
-12 | -0.434 | 0.08229 | -0.046 | -5.275
-11.5 | -0.406 | 0.0825 | -0.045 | -4.92
-11 | -0.378 | 0.0848 | -0.043 | -4.454
-10.5 | -0.351 | 0.07176 | -0.046 | -4.892
-10 | -0.324 | 0.06913 | -0.048 | -4.682
-9.5 | -0.297 | 0.06395 | -0.051 | -4.646
-9 | -0.407 | 0.05542 | -0.057 | -7.339
-8.5 | -0.415 | 0.04546 | -0.064 | -9.123
-8 | -0.428 | 0.02014 | -0.083 | -21.235
-7.5 | -0.415 | 0.01149 | -0.091 | -36.151
-7 | -0.365 | 0.01064 | -0.092 | -34.261
-6.5 | -0.306 | 0.0092 | -0.093 | -33.23
-6 | -0.243 | 0.0097 | -0.094 | -25.035
-5.5 | -0.177 | 0.00944 | -0.094 | -18.776
-5 | -0.11 | 0.00982 | -0.095 | -11.177
-4.5 | -0.041 | 0.00974 | -0.095 | -4.199
-4 | 0.029 | 0.00975 | -0.095 | 2.962
-3.5 | 0.099 | 0.01017 | -0.096 | 9.766
-3 | 0.17 | 0.0106 | -0.096 | 16.058
-2.5 | 0.241 | 0.01005 | -0.097 | 24.002
-2 | 0.313 | 0.00995 | -0.097 | 31.413
-1.5 | 0.384 | 0.00983 | -0.098 | 39.037
-1 | 0.454 | 0.00979 | -0.098 | 46.404
-0.5 | 0.525 | 0.00919 | -0.098 | 57.07
0 | 0.594 | 0.00915 | -0.099 | 64.895
0.5 | 0.664 | 0.00957 | -0.099 | 69.337
1 | 0.733 | 0.00817 | -0.1 | 89.764
1.5 | 0.803 | 0.00825 | -0.1 | 97.331
2 | 0.872 | 0.00836 | -0.1 | 104.244
2.5 | 0.94 | 0.00804 | -0.101 | 116.986
3 | 1.008 | 0.00917 | -0.101 | 109.971
3.5 | 1.076 | 0.00938 | -0.102 | 114.717
4 | 1.143 | 0.00964 | -0.102 | 118.565
4.5 | 1.209 | 0.00996 | -0.102 | 121.449
5 | 1.275 | 0.01056 | -0.103 | 120.666
5.5 | 1.339 | 0.01093 | -0.103 | 122.425
6 | 1.4 | 0.01159 | -0.103 | 120.792
6.5 | 1.459 | 0.0124 | -0.103 | 117.645
7 | 1.514 | 0.01341 | -0.103 | 112.904
7.5 | 1.563 | 0.0147 | -0.104 | 106.362
8 | 1.605 | 0.0165 | -0.103 | 97.237
8.5 | 1.636 | 0.0192 | -0.103 | 85.206
9 | 1.653 | 0.02276 | -0.102 | 72.656
9.5 | 1.658 | 0.02651 | -0.102 | 62.526
10 | 1.64 | 0.03077 | -0.101 | 53.304
10.5 | 1.589 | 0.03603 | -0.1 | 44.1
11 | 1.468 | 0.04312 | -0.098 | 34.057
11.5 | 0.973 | 0.05751 | -0.095 | 16.918
12 | 0.951 | 0.08049 | -0.084 | 11.814
12.5 | 1.024 | 0.06325 | -0.094 | 16.196
13 | 0.95 | 0.10184 | -0.054 | 9.327
13.5 | 0.977 | 0.11292 | -0.055 | 8.651
14 | 1.005 | 0.116 | -0.057 | 8.662
14.5 | 1.033 | 0.1239 | -0.059 | 8.338

## 64. Re 3M Mach 0.50 (2)
BIGFOIL.COM POLAR EXPORT
NACA4315
NACA4315 |  |  |  | Cl Max: | 1.5589 | at alpha= | 11.5 | deg
XFOIL ncrit=9 |  |  |  | L/D Max: | 142.84 | at alpha= | 5.5 | deg
Re: | 3000000 |  |  | Cd Min: | 0.13314 | at alpha= | -14 | deg
Mach: | 0.5 |  |  | Cl=0 at alpha= | -3.8899 | deg
|  |  |  | @ Cl=0.1, Cd= | 0.0078038
|  |  |  | @ Cl=0.4, Cd= | 0.0077106
|  |  |  | @ Cl=0.6, Cd= | 0.0076814
alpha (deg) | Cl | Cd | Cm | Cl/Cd
-14 | -0.3491 | 0.13314 | -0.0552 | -2.6221
-13.5 | -0.3361 | 0.12291 | -0.0629 | -2.7345
-13 | -0.3632 | 0.10709 | -0.074 | -3.3915
-12.5 | -0.3891 | 0.09364 | -0.0835 | -4.1553
-12 | -0.4314 | 0.07864 | -0.0959 | -5.4858
-11 | -0.4877 | 0.0528 | -0.1227 | -9.2367
-10 | -0.5288 | 0.02104 | -0.1685 | -25.1331
-9.5 | -0.5646 | 0.01749 | -0.1555 | -32.2813
-9 | -0.5694 | 0.01421 | -0.1445 | -40.0704
-8.5 | -0.5385 | 0.01216 | -0.1361 | -44.2845
-8 | -0.4898 | 0.01097 | -0.1295 | -44.649
-7.5 | -0.4339 | 0.01012 | -0.124 | -42.8755
-7 | -0.3765 | 0.00947 | -0.119 | -39.7571
-6.5 | -0.3154 | 0.00901 | -0.1149 | -35.0055
-6 | -0.2551 | 0.00865 | -0.1109 | -29.4913
-5.5 | -0.195 | 0.00838 | -0.1072 | -23.2697
-5 | -0.1336 | 0.00816 | -0.1039 | -16.3725
-4.5 | -0.0727 | 0.00801 | -0.1009 | -9.0762
-4 | -0.0131 | 0.00791 | -0.0978 | -1.6561
-3.5 | 0.0464 | 0.00784 | -0.0949 | 5.9184
-3 | 0.1057 | 0.0078 | -0.0922 | 13.5513
-2.5 | 0.1653 | 0.00776 | -0.0896 | 21.3015
-2 | 0.2243 | 0.00775 | -0.0871 | 28.9419
-1.5 | 0.284 | 0.00773 | -0.0848 | 36.74
-1 | 0.344 | 0.00772 | -0.0826 | 44.5596
-0.5 | 0.4035 | 0.00771 | -0.0804 | 52.3346
0 | 0.4623 | 0.00772 | -0.0781 | 59.8834
0.5 | 0.5214 | 0.00771 | -0.0758 | 67.6265
1 | 0.5783 | 0.00769 | -0.0731 | 75.2016
1.5 | 0.6286 | 0.00767 | -0.0691 | 81.9557
2 | 0.6734 | 0.00718 | -0.0642 | 93.7883
2.5 | 0.7231 | 0.00708 | -0.0601 | 102.1328
3 | 0.7702 | 0.00707 | -0.0553 | 108.9392
3.5 | 0.8071 | 0.00691 | -0.0483 | 116.8017
4 | 0.9755 | 0.00728 | -0.0682 | 133.9973
4.5 | 1.0607 | 0.00769 | -0.0707 | 137.9324
5.5 | 1.197 | 0.00838 | -0.0685 | 142.8401
6.5 | 1.2884 | 0.00927 | -0.0573 | 138.986
7 | 1.3355 | 0.00992 | -0.0521 | 134.627
8 | 1.4237 | 0.01175 | -0.0412 | 121.166
9 | 1.4942 | 0.01481 | -0.0293 | 100.8913
9.5 | 1.5202 | 0.01702 | -0.0231 | 89.3184
10 | 1.5389 | 0.01987 | -0.0171 | 77.4484
10.5 | 1.55 | 0.0235 | -0.0116 | 65.9574
11.5 | 1.5589 | 0.03297 | -0.0035 | 47.2824
12 | 1.5544 | 0.039 | -0.0009 | 39.8564
12.5 | 1.541 | 0.0461 | 0.0007 | 33.4273
13 | 1.5213 | 0.054 | 0.0015 | 28.1722
13.5 | 1.493 | 0.0629 | 0.0013 | 23.7361
14 | 1.4688 | 0.0717 | 0.0006 | 20.4854
14.5 | 1.44 | 0.08119 | -0.0008 | 17.7362
15 | 1.4182 | 0.09025 | -0.0025 | 15.7141
15.5 | 1.3964 | 0.09964 | -0.0048 | 14.0145
16 | 1.3804 | 0.10866 | -0.0072 | 12.7038
16.5 | 1.3633 | 0.11811 | -0.0104 | 11.5426

## 65. Re 4M Mach 0.00 (1)
BIGFOIL.COM POLAR EXPORT
NACA4315
NACA4315 |  |  |  | Cl Max: | 1.864 | at alpha= | 15.5 | deg
JavaFoil+Calcfoil stall+Eppler ext transition |  |  |  | L/D Max: | 156.328 | at alpha= | 6.5 | deg
Re: | 4000000 |  |  | Cd Min: | 0.00806 | at alpha= | 4 | deg
Mach: | 0 |  |  | Cl=0 at alpha= | -4.2049 | deg
|  |  |  | @ Cl=0.1, Cd= | 0.010456
|  |  |  | @ Cl=0.4, Cd= | 0.0097102
|  |  |  | @ Cl=0.6, Cd= | 0.0088315
alpha (deg) | Cl | Cd | Cm | Cl/Cd
-20 | -0.877 | 0.14348 | -0.045 | -6.11
-19.5 | -0.882 | 0.13631 | -0.045 | -6.47
-19 | -0.886 | 0.12924 | -0.046 | -6.852
-18.5 | -0.888 | 0.12214 | -0.047 | -7.266
-18 | -0.888 | 0.11539 | -0.048 | -7.692
-17.5 | -0.886 | 0.10878 | -0.048 | -8.143
-17 | -0.882 | 0.10213 | -0.049 | -8.637
-16.5 | -0.876 | 0.09582 | -0.05 | -9.143
-16 | -0.868 | 0.08935 | -0.051 | -9.714
-15.5 | -0.858 | 0.0828 | -0.052 | -10.363
-15 | -0.846 | 0.07658 | -0.053 | -11.043
-14.5 | -0.832 | 0.06981 | -0.055 | -11.915
-14 | -0.815 | 0.06296 | -0.056 | -12.944
-13.5 | -0.811 | 0.04786 | -0.061 | -16.946
-13 | -0.807 | 0.03408 | -0.066 | -23.688
-12.5 | -0.803 | 0.02274 | -0.07 | -35.305
-12 | -0.796 | 0.0152 | -0.073 | -52.353
-11.5 | -0.773 | 0.01256 | -0.075 | -61.543
-11 | -0.738 | 0.01152 | -0.077 | -64.09
-10.5 | -0.697 | 0.0109 | -0.077 | -63.948
-10 | -0.652 | 0.01046 | -0.078 | -62.305
-9.5 | -0.603 | 0.00954 | -0.078 | -63.262
-9 | -0.552 | 0.00942 | -0.079 | -58.654
-8.5 | -0.5 | 0.00912 | -0.079 | -54.786
-8 | -0.445 | 0.00939 | -0.08 | -47.433
-7.5 | -0.39 | 0.0097 | -0.08 | -40.176
-7 | -0.333 | 0.00949 | -0.08 | -35.079
-6.5 | -0.275 | 0.00936 | -0.081 | -29.358
-6 | -0.216 | 0.00982 | -0.081 | -22.006
-5.5 | -0.157 | 0.00977 | -0.082 | -16.025
-5 | -0.096 | 0.00969 | -0.082 | -9.952
-4.5 | -0.036 | 0.0096 | -0.082 | -3.727
-4 | 0.025 | 0.00973 | -0.083 | 2.59
-3.5 | 0.086 | 0.01058 | -0.083 | 8.175
-3 | 0.148 | 0.01003 | -0.083 | 14.759
-2.5 | 0.21 | 0.00997 | -0.084 | 21.014
-2 | 0.271 | 0.00985 | -0.084 | 27.534
-1.5 | 0.333 | 0.00978 | -0.085 | 34.047
-1 | 0.394 | 0.00972 | -0.085 | 40.558
-0.5 | 0.455 | 0.00962 | -0.085 | 47.361
0 | 0.516 | 0.00962 | -0.086 | 53.678
0.5 | 0.577 | 0.00902 | -0.086 | 63.998
1 | 0.638 | 0.00852 | -0.086 | 74.896
1.5 | 0.699 | 0.00859 | -0.087 | 81.38
2 | 0.759 | 0.00865 | -0.087 | 87.786
2.5 | 0.82 | 0.00876 | -0.087 | 93.608
3 | 0.88 | 0.0083 | -0.088 | 105.955
3.5 | 0.94 | 0.00844 | -0.088 | 111.321
4 | 0.999 | 0.00806 | -0.089 | 123.937
4.5 | 1.058 | 0.00816 | -0.089 | 129.729
5 | 1.117 | 0.00837 | -0.089 | 133.527
5.5 | 1.176 | 0.00814 | -0.089 | 144.412
6 | 1.233 | 0.00843 | -0.09 | 146.261
6.5 | 1.29 | 0.00825 | -0.09 | 156.328
7 | 1.345 | 0.00966 | -0.09 | 139.263
7.5 | 1.398 | 0.01017 | -0.091 | 137.504
8 | 1.45 | 0.01079 | -0.091 | 134.425
8.5 | 1.5 | 0.01154 | -0.091 | 129.996
9 | 1.548 | 0.01248 | -0.091 | 124.003
9.5 | 1.592 | 0.01363 | -0.091 | 116.828
10 | 1.634 | 0.0149 | -0.091 | 109.63
10.5 | 1.673 | 0.01614 | -0.091 | 103.623
11 | 1.709 | 0.01736 | -0.091 | 98.425
11.5 | 1.741 | 0.01859 | -0.091 | 93.651
12 | 1.77 | 0.01989 | -0.091 | 89.024
12.5 | 1.796 | 0.02131 | -0.091 | 84.285
13 | 1.818 | 0.02281 | -0.091 | 79.698
13.5 | 1.836 | 0.02453 | -0.091 | 74.845
14 | 1.849 | 0.02639 | -0.091 | 70.089
14.5 | 1.858 | 0.0285 | -0.091 | 65.21
15 | 1.863 | 0.03082 | -0.09 | 60.441
15.5 | 1.864 | 0.03341 | -0.09 | 55.792
16 | 1.861 | 0.03632 | -0.09 | 51.254
16.5 | 1.855 | 0.03952 | -0.09 | 46.944
17 | 1.845 | 0.04307 | -0.089 | 42.845
17.5 | 1.832 | 0.04689 | -0.089 | 39.074
18 | 1.814 | 0.05109 | -0.088 | 35.512
18.5 | 1.793 | 0.05558 | -0.088 | 32.253
19 | 1.768 | 0.06061 | -0.087 | 29.177
19.5 | 1.741 | 0.06589 | -0.087 | 26.429
20 | 1.712 | 0.07159 | -0.086 | 23.919

## 66. Re 4M Mach 0.00 (2)
BIGFOIL.COM POLAR EXPORT
NACA4315
NACA4315 |  |  |  | Cl Max: | 1.7357 | at alpha= | 17.5 | deg
XFOIL ncrit=9 |  |  |  | L/D Max: | 163.347 | at alpha= | 6.5 | deg
Re: | 4000000 |  |  | Cd Min: | 0.07494 | at alpha= | 20 | deg
Mach: | 0 |  |  | Cl=0 at alpha= | -4.0482 | deg
|  |  |  | @ Cl=0.1, Cd= | 0.0067683
|  |  |  | @ Cl=0.4, Cd= | 0.0067946
|  |  |  | @ Cl=0.6, Cd= | 0.0062446
alpha (deg) | Cl | Cd | Cm | Cl/Cd
-20 | -1.4659 | 0.03053 | -0.1101 | -48.0151
-19.5 | -1.4699 | 0.02662 | -0.1089 | -55.2179
-19 | -1.4698 | 0.024 | -0.1054 | -61.2417
-18.5 | -1.4709 | 0.02221 | -0.0996 | -66.2269
-18 | -1.4424 | 0.02076 | -0.0977 | -69.4798
-17.5 | -1.3985 | 0.01946 | -0.098 | -71.8654
-17 | -1.3506 | 0.01834 | -0.0983 | -73.6423
-16.5 | -1.3055 | 0.01691 | -0.0982 | -77.2028
-16 | -1.258 | 0.01584 | -0.0979 | -79.4192
-15.5 | -1.204 | 0.01491 | -0.0985 | -80.7512
-15 | -1.1468 | 0.01411 | -0.0996 | -81.2757
-14.5 | -1.0919 | 0.01339 | -0.1001 | -81.5459
-14 | -1.0346 | 0.01261 | -0.1011 | -82.046
-13.5 | -0.9676 | 0.01178 | -0.1041 | -82.1392
-13 | -0.908 | 0.01116 | -0.1053 | -81.362
-12.5 | -0.8481 | 0.01066 | -0.1064 | -79.5591
-12 | -0.7969 | 0.01016 | -0.1057 | -78.435
-11.5 | -0.7489 | 0.00969 | -0.1041 | -77.2859
-11 | -0.7008 | 0.00935 | -0.1025 | -74.9519
-10.5 | -0.6533 | 0.00906 | -0.1006 | -72.1082
-10 | -0.6072 | 0.00872 | -0.0985 | -69.633
-9.5 | -0.5582 | 0.00847 | -0.0969 | -65.9032
-9 | -0.5087 | 0.0082 | -0.0954 | -62.0366
-8.5 | -0.4589 | 0.00795 | -0.094 | -57.7233
-8 | -0.4079 | 0.00776 | -0.0927 | -52.5644
-7.5 | -0.3569 | 0.00753 | -0.0915 | -47.3971
-7 | -0.3055 | 0.00737 | -0.0903 | -41.4518
-6.5 | -0.2543 | 0.00723 | -0.089 | -35.1729
-6 | -0.2028 | 0.00709 | -0.0879 | -28.6037
-5.5 | -0.1508 | 0.007 | -0.0868 | -21.5429
-5 | -0.0985 | 0.00691 | -0.0858 | -14.2547
-4.5 | -0.0469 | 0.00685 | -0.0846 | -6.8467
-4 | 0.005 | 0.0068 | -0.0835 | 0.73529
-3.5 | 0.0574 | 0.00676 | -0.0825 | 8.4911
-3 | 0.109 | 0.00677 | -0.0814 | 16.1004
-2.5 | 0.1617 | 0.00675 | -0.0804 | 23.9556
-2 | 0.2137 | 0.00677 | -0.0794 | 31.5657
-1.5 | 0.266 | 0.00678 | -0.0784 | 39.233
-1 | 0.3185 | 0.00678 | -0.0775 | 46.9764
-0.5 | 0.3711 | 0.0068 | -0.0765 | 54.5735
0 | 0.4243 | 0.00679 | -0.0757 | 62.489
0.5 | 0.4772 | 0.00677 | -0.0749 | 70.4874
1 | 0.5286 | 0.00675 | -0.0738 | 78.3111
1.5 | 0.5754 | 0.00631 | -0.0719 | 91.1886
2 | 0.6243 | 0.00618 | -0.0704 | 101.0194
2.5 | 0.6733 | 0.00608 | -0.0688 | 110.7401
3 | 0.7223 | 0.00598 | -0.0671 | 120.786
3.5 | 0.7652 | 0.00586 | -0.0642 | 130.5802
4 | 0.8105 | 0.00578 | -0.0616 | 140.2249
4.5 | 0.9112 | 0.00602 | -0.0716 | 151.3621
5 | 0.9819 | 0.00629 | -0.0748 | 156.1049
5.5 | 1.0463 | 0.00655 | -0.0767 | 159.7405
6 | 1.1122 | 0.00683 | -0.079 | 162.8404
6.5 | 1.1761 | 0.0072 | -0.0811 | 163.3472
7 | 1.2382 | 0.00763 | -0.0827 | 162.2805
7.5 | 1.2821 | 0.00804 | -0.0805 | 159.4652
8 | 1.3133 | 0.00848 | -0.0756 | 154.8703
8.5 | 1.3367 | 0.00896 | -0.069 | 149.1853
9 | 1.3641 | 0.00953 | -0.0636 | 143.1375
9.5 | 1.394 | 0.01024 | -0.0589 | 136.1328
10 | 1.4257 | 0.011 | -0.0548 | 129.6091
10.5 | 1.4567 | 0.01184 | -0.0508 | 123.0321
11 | 1.4854 | 0.01283 | -0.0466 | 115.7755
11.5 | 1.5162 | 0.01377 | -0.0431 | 110.1089
12 | 1.5447 | 0.01486 | -0.0394 | 103.9502
12.5 | 1.5718 | 0.01608 | -0.0358 | 97.7488
13 | 1.5974 | 0.01743 | -0.0323 | 91.6466
13.5 | 1.6222 | 0.01894 | -0.0291 | 85.6494
14 | 1.6464 | 0.02056 | -0.0261 | 80.0778
14.5 | 1.6679 | 0.02246 | -0.0232 | 74.2609
15 | 1.6854 | 0.02477 | -0.0204 | 68.042
15.5 | 1.7005 | 0.02742 | -0.0178 | 62.0168
16 | 1.7156 | 0.03027 | -0.0157 | 56.6766
16.5 | 1.7244 | 0.03386 | -0.0138 | 50.9273
17 | 1.7326 | 0.03773 | -0.0124 | 45.921
17.5 | 1.7357 | 0.04232 | -0.0114 | 41.0137
18 | 1.7338 | 0.04766 | -0.0107 | 36.3785
18.5 | 1.7324 | 0.05317 | -0.0105 | 32.5823
19 | 1.7226 | 0.0598 | -0.0108 | 28.806
19.5 | 1.7073 | 0.06733 | -0.0116 | 25.3572
20 | 1.6927 | 0.07494 | -0.0128 | 22.5874

## 67. Re 4M Mach 0.10 (1)
BIGFOIL.COM POLAR EXPORT
NACA4315
NACA4315 |  |  |  | Cl Max: | 1.854 | at alpha= | 15 | deg
JavaFoil+Calcfoil stall+Eppler ext transition |  |  |  | L/D Max: | 155.88 | at alpha= | 6.5 | deg
Re: | 4000000 |  |  | Cd Min: | 0.00799 | at alpha= | 6 | deg
Mach: | 0.1 |  |  | Cl=0 at alpha= | -4.2049 | deg
|  |  |  | @ Cl=0.1, Cd= | 0.010573
|  |  |  | @ Cl=0.4, Cd= | 0.00972
|  |  |  | @ Cl=0.6, Cd= | 0.0088659
alpha (deg) | Cl | Cd | Cm | Cl/Cd
-20 | -0.841 | 0.14736 | -0.044 | -5.706
-19.5 | -0.849 | 0.1397 | -0.045 | -6.078
-19 | -0.856 | 0.13211 | -0.046 | -6.478
-18.5 | -0.86 | 0.12509 | -0.046 | -6.879
-18 | -0.863 | 0.11821 | -0.047 | -7.303
-17.5 | -0.864 | 0.1116 | -0.048 | -7.743
-17 | -0.863 | 0.10469 | -0.049 | -8.243
-16.5 | -0.859 | 0.09802 | -0.05 | -8.769
-16 | -0.853 | 0.09175 | -0.051 | -9.3
-15.5 | -0.845 | 0.08514 | -0.052 | -9.928
-15 | -0.835 | 0.07894 | -0.053 | -10.573
-14.5 | -0.822 | 0.07222 | -0.054 | -11.383
-14 | -0.807 | 0.06522 | -0.056 | -12.366
-13.5 | -0.79 | 0.05783 | -0.058 | -13.659
-13 | -0.792 | 0.04012 | -0.064 | -19.731
-12.5 | -0.79 | 0.02657 | -0.069 | -29.724
-12 | -0.786 | 0.01713 | -0.073 | -45.88
-11.5 | -0.768 | 0.01316 | -0.075 | -58.388
-11 | -0.737 | 0.01173 | -0.077 | -62.861
-10.5 | -0.697 | 0.01104 | -0.078 | -63.132
-10 | -0.653 | 0.01056 | -0.078 | -61.831
-9.5 | -0.605 | 0.00892 | -0.079 | -67.749
-9 | -0.554 | 0.00903 | -0.079 | -61.356
-8.5 | -0.501 | 0.00916 | -0.08 | -54.721
-8 | -0.447 | 0.00942 | -0.08 | -47.43
-7.5 | -0.391 | 0.00919 | -0.08 | -42.585
-7 | -0.334 | 0.00957 | -0.081 | -34.923
-6.5 | -0.276 | 0.00941 | -0.081 | -29.336
-6 | -0.217 | 0.00985 | -0.082 | -22.044
-5.5 | -0.157 | 0.00977 | -0.082 | -16.096
-5 | -0.097 | 0.00969 | -0.082 | -9.997
-4.5 | -0.036 | 0.0097 | -0.083 | -3.708
-4 | 0.025 | 0.00977 | -0.083 | 2.592
-3.5 | 0.087 | 0.01072 | -0.084 | 8.105
-3 | 0.149 | 0.01002 | -0.084 | 14.839
-2.5 | 0.211 | 0.01001 | -0.084 | 21.035
-2 | 0.273 | 0.00993 | -0.085 | 27.464
-1.5 | 0.335 | 0.00978 | -0.085 | 34.221
-1 | 0.396 | 0.00972 | -0.085 | 40.77
-0.5 | 0.458 | 0.00972 | -0.086 | 47.075
0 | 0.519 | 0.00962 | -0.086 | 53.942
0.5 | 0.58 | 0.00902 | -0.087 | 64.316
1 | 0.641 | 0.00855 | -0.087 | 75
1.5 | 0.702 | 0.00862 | -0.087 | 81.467
2 | 0.763 | 0.00871 | -0.088 | 87.575
2.5 | 0.824 | 0.00827 | -0.088 | 99.617
3 | 0.884 | 0.00835 | -0.088 | 105.839
3.5 | 0.944 | 0.0085 | -0.089 | 111.019
4 | 1.004 | 0.00813 | -0.089 | 123.508
4.5 | 1.064 | 0.00823 | -0.089 | 129.276
5 | 1.123 | 0.00842 | -0.09 | 133.256
5.5 | 1.181 | 0.00819 | -0.09 | 144.242
6 | 1.239 | 0.00799 | -0.09 | 155.084
6.5 | 1.295 | 0.00831 | -0.091 | 155.88
7 | 1.351 | 0.00974 | -0.091 | 138.683
7.5 | 1.404 | 0.01028 | -0.091 | 136.668
8 | 1.456 | 0.0109 | -0.091 | 133.587
8.5 | 1.506 | 0.01169 | -0.092 | 128.828
9 | 1.554 | 0.01267 | -0.092 | 122.645
9.5 | 1.598 | 0.01385 | -0.092 | 115.417
10 | 1.639 | 0.01518 | -0.092 | 107.965
10.5 | 1.677 | 0.01644 | -0.092 | 101.985
11 | 1.713 | 0.01766 | -0.092 | 96.949
11.5 | 1.744 | 0.01894 | -0.092 | 92.086
12 | 1.772 | 0.02029 | -0.092 | 87.341
12.5 | 1.796 | 0.02178 | -0.092 | 82.466
13 | 1.817 | 0.02337 | -0.092 | 77.761
13.5 | 1.834 | 0.02516 | -0.091 | 72.865
14 | 1.845 | 0.02712 | -0.091 | 68.02
14.5 | 1.851 | 0.02935 | -0.091 | 63.064
15 | 1.854 | 0.03183 | -0.091 | 58.24
15.5 | 1.852 | 0.03459 | -0.09 | 53.539
16 | 1.846 | 0.03764 | -0.09 | 49.053
16.5 | 1.837 | 0.04103 | -0.09 | 44.766
17 | 1.823 | 0.04478 | -0.089 | 40.72
17.5 | 1.807 | 0.04896 | -0.089 | 36.9
18 | 1.785 | 0.05344 | -0.088 | 33.398
18.5 | 1.759 | 0.05823 | -0.088 | 30.205
19 | 1.73 | 0.06344 | -0.087 | 27.276
19.5 | 1.699 | 0.06907 | -0.087 | 24.598
20 | 1.665 | 0.07532 | -0.086 | 22.107

## 68. Re 4M Mach 0.10 (2)
BIGFOIL.COM POLAR EXPORT
NACA4315
NACA4315 |  |  |  | Cl Max: | 1.7261 | at alpha= | 17 | deg
XFOIL ncrit=9 |  |  |  | L/D Max: | 163.214 | at alpha= | 6.5 | deg
Re: | 4000000 |  |  | Cd Min: | 0.08016 | at alpha= | 20 | deg
Mach: | 0.1 |  |  | Cl=0 at alpha= | -4.0422 | deg
|  |  |  | @ Cl=0.1, Cd= | 0.00678
|  |  |  | @ Cl=0.4, Cd= | 0.0068151
|  |  |  | @ Cl=0.6, Cd= | 0.0062818
alpha (deg) | Cl | Cd | Cm | Cl/Cd
-20 | -1.4196 | 0.03756 | -0.1097 | -37.7955
-19.5 | -1.4397 | 0.03078 | -0.112 | -46.7739
-19 | -1.4472 | 0.02664 | -0.1107 | -54.3243
-18.5 | -1.4508 | 0.02397 | -0.1065 | -60.5257
-18 | -1.4455 | 0.02211 | -0.1016 | -65.3777
-17.5 | -1.4045 | 0.02047 | -0.1017 | -68.6126
-17 | -1.3572 | 0.01926 | -0.102 | -70.4673
-16.5 | -1.3091 | 0.0179 | -0.1023 | -73.1341
-16 | -1.267 | 0.01653 | -0.101 | -76.6485
-15.5 | -1.2141 | 0.01545 | -0.1013 | -78.5825
-15 | -1.1574 | 0.01452 | -0.1021 | -79.7107
-14.5 | -1.1012 | 0.01371 | -0.1026 | -80.3209
-14 | -1.0439 | 0.01301 | -0.1032 | -80.2383
-13.5 | -0.9765 | 0.01208 | -0.106 | -80.8361
-13 | -0.9156 | 0.01137 | -0.1073 | -80.5277
-12.5 | -0.8545 | 0.01081 | -0.1084 | -79.0472
-12 | -0.8015 | 0.01037 | -0.1077 | -77.2903
-11.5 | -0.7541 | 0.00983 | -0.1059 | -76.7141
-11 | -0.706 | 0.00945 | -0.1041 | -74.709
-10.5 | -0.6579 | 0.00917 | -0.1021 | -71.7448
-10 | -0.6115 | 0.00882 | -0.0998 | -69.3311
-9.5 | -0.5625 | 0.00853 | -0.0981 | -65.9437
-9 | -0.5123 | 0.00829 | -0.0965 | -61.7973
-8.5 | -0.4624 | 0.00801 | -0.0949 | -57.7278
-8 | -0.4108 | 0.00781 | -0.0937 | -52.5992
-7.5 | -0.3597 | 0.00757 | -0.0923 | -47.5165
-7 | -0.3078 | 0.00742 | -0.0911 | -41.4825
-6.5 | -0.2564 | 0.00725 | -0.0898 | -35.3655
-6 | -0.2045 | 0.00712 | -0.0885 | -28.7219
-5.5 | -0.1521 | 0.00703 | -0.0874 | -21.6358
-5 | -0.0997 | 0.00693 | -0.0863 | -14.3867
-4.5 | -0.0477 | 0.00687 | -0.0851 | -6.9432
-4 | 0.0044 | 0.00683 | -0.0839 | 0.64422
-3.5 | 0.0572 | 0.00678 | -0.0829 | 8.4366
-3 | 0.1092 | 0.00678 | -0.0818 | 16.1062
-2.5 | 0.162 | 0.00677 | -0.0807 | 23.9291
-2 | 0.2142 | 0.0068 | -0.0797 | 31.5
-1.5 | 0.267 | 0.0068 | -0.0787 | 39.2647
-1 | 0.3199 | 0.0068 | -0.0777 | 47.0441
-0.5 | 0.3727 | 0.00681 | -0.0768 | 54.7283
0 | 0.426 | 0.00682 | -0.0759 | 62.4633
0.5 | 0.4792 | 0.00679 | -0.0751 | 70.5744
1 | 0.531 | 0.00677 | -0.074 | 78.4343
1.5 | 0.5781 | 0.00634 | -0.0721 | 91.183
2 | 0.627 | 0.00621 | -0.0704 | 100.9662
2.5 | 0.6764 | 0.00609 | -0.0688 | 111.0673
3 | 0.7255 | 0.006 | -0.0671 | 120.9167
3.5 | 0.7685 | 0.00589 | -0.0641 | 130.4754
4 | 0.8139 | 0.0058 | -0.0614 | 140.3276
4.5 | 0.9164 | 0.00605 | -0.0716 | 151.4711
5 | 0.9876 | 0.00631 | -0.0749 | 156.5135
5.5 | 1.0526 | 0.0066 | -0.0768 | 159.4848
6 | 1.1189 | 0.00688 | -0.0791 | 162.6308
6.5 | 1.1833 | 0.00725 | -0.0811 | 163.2138
7 | 1.2459 | 0.00769 | -0.0827 | 162.0156
7.5 | 1.2868 | 0.00809 | -0.0797 | 159.0606
8 | 1.3172 | 0.00855 | -0.0745 | 154.0585
8.5 | 1.3392 | 0.00902 | -0.0675 | 148.4701
9 | 1.3682 | 0.00962 | -0.0623 | 142.2245
9.5 | 1.399 | 0.01034 | -0.0577 | 135.2998
10 | 1.4298 | 0.01117 | -0.0534 | 128.0036
10.5 | 1.4611 | 0.01203 | -0.0493 | 121.4547
11 | 1.4901 | 0.01304 | -0.0452 | 114.2715
11.5 | 1.52 | 0.01406 | -0.0414 | 108.1081
12 | 1.5479 | 0.01523 | -0.0376 | 101.6349
12.5 | 1.5752 | 0.0165 | -0.034 | 95.4667
13 | 1.6012 | 0.01791 | -0.0306 | 89.4026
13.5 | 1.6251 | 0.01953 | -0.0273 | 83.2104
14 | 1.6472 | 0.02137 | -0.0241 | 77.08
14.5 | 1.6684 | 0.0234 | -0.0213 | 71.2991
15 | 1.6855 | 0.02587 | -0.0185 | 65.1527
15.5 | 1.6987 | 0.02881 | -0.016 | 58.9622
16 | 1.7127 | 0.03192 | -0.014 | 53.656
16.5 | 1.7191 | 0.03589 | -0.0122 | 47.8991
17 | 1.7261 | 0.04008 | -0.011 | 43.0664
17.5 | 1.7254 | 0.04523 | -0.0101 | 38.1472
18 | 1.7232 | 0.05081 | -0.0097 | 33.9146
18.5 | 1.7173 | 0.05697 | -0.0098 | 30.1439
19 | 1.7034 | 0.06429 | -0.0104 | 26.4956
19.5 | 1.6855 | 0.07227 | -0.0114 | 23.3223
20 | 1.6702 | 0.08016 | -0.0129 | 20.8358

## 69. Re 4M Mach 0.25 (1)
BIGFOIL.COM POLAR EXPORT
NACA4315
NACA4315 |  |  |  | Cl Max: | 1.803 | at alpha= | 13.5 | deg
JavaFoil+Calcfoil stall+Eppler ext transition |  |  |  | L/D Max: | 150.832 | at alpha= | 5.5 | deg
Re: | 4000000 |  |  | Cd Min: | 0.00803 | at alpha= | 4.5 | deg
Mach: | 0.25 |  |  | Cl=0 at alpha= | -4.2063 | deg
|  |  |  | @ Cl=0.1, Cd= | 0.0099305
|  |  |  | @ Cl=0.4, Cd= | 0.0099822
|  |  |  | @ Cl=0.6, Cd= | 0.009216
alpha (deg) | Cl | Cd | Cm | Cl/Cd
-19.5 | -0.561 | 0.16773 | -0.041 | -3.346
-19 | -0.596 | 0.15725 | -0.042 | -3.792
-18.5 | -0.628 | 0.14732 | -0.043 | -4.264
-18 | -0.657 | 0.13816 | -0.044 | -4.755
-17.5 | -0.682 | 0.1292 | -0.045 | -5.28
-17 | -0.704 | 0.12109 | -0.046 | -5.811
-16.5 | -0.721 | 0.11337 | -0.047 | -6.362
-16 | -0.735 | 0.10576 | -0.048 | -6.948
-15.5 | -0.744 | 0.09857 | -0.049 | -7.55
-15 | -0.749 | 0.09171 | -0.05 | -8.169
-14.5 | -0.75 | 0.08501 | -0.051 | -8.822
-14 | -0.745 | 0.0781 | -0.053 | -9.543
-13.5 | -0.737 | 0.07139 | -0.054 | -10.322
-13 | -0.725 | 0.06445 | -0.056 | -11.254
-12.5 | -0.711 | 0.05738 | -0.058 | -12.388
-12 | -0.695 | 0.0491 | -0.061 | -14.163
-11.5 | -0.708 | 0.02711 | -0.07 | -26.11
-11 | -0.71 | 0.01551 | -0.076 | -45.792
-10.5 | -0.69 | 0.01214 | -0.079 | -56.881
-10 | -0.654 | 0.01107 | -0.08 | -59.086
-9.5 | -0.61 | 0.01051 | -0.081 | -58.05
-9 | -0.561 | 0.01005 | -0.081 | -55.844
-8.5 | -0.509 | 0.00915 | -0.082 | -55.694
-8 | -0.455 | 0.0093 | -0.082 | -48.969
-7.5 | -0.399 | 0.00955 | -0.083 | -41.793
-7 | -0.342 | 0.00932 | -0.083 | -36.652
-6.5 | -0.283 | 0.00964 | -0.083 | -29.297
-6 | -0.222 | 0.0095 | -0.084 | -23.399
-5.5 | -0.161 | 0.00943 | -0.084 | -17.088
-5 | -0.099 | 0.00992 | -0.085 | -10.014
-4.5 | -0.037 | 0.00994 | -0.085 | -3.712
-4 | 0.026 | 0.01009 | -0.085 | 2.576
-3.5 | 0.089 | 0.00986 | -0.086 | 9.045
-3 | 0.153 | 0.01027 | -0.086 | 14.873
-2.5 | 0.216 | 0.01024 | -0.087 | 21.121
-2 | 0.28 | 0.01008 | -0.087 | 27.79
-1.5 | 0.344 | 0.01 | -0.087 | 34.374
-1 | 0.407 | 0.00998 | -0.088 | 40.76
-0.5 | 0.47 | 0.00935 | -0.088 | 50.298
0 | 0.533 | 0.0093 | -0.089 | 57.317
0.5 | 0.596 | 0.00927 | -0.089 | 64.268
1 | 0.659 | 0.00842 | -0.089 | 78.243
1.5 | 0.721 | 0.00835 | -0.09 | 86.393
2 | 0.783 | 0.00843 | -0.09 | 92.902
2.5 | 0.846 | 0.0085 | -0.09 | 99.436
3 | 0.908 | 0.00862 | -0.091 | 105.306
3.5 | 0.969 | 0.00824 | -0.091 | 117.575
4 | 1.03 | 0.00839 | -0.091 | 122.75
4.5 | 1.091 | 0.00803 | -0.092 | 135.894
5 | 1.152 | 0.00823 | -0.092 | 139.952
5.5 | 1.212 | 0.00803 | -0.092 | 150.832
6 | 1.27 | 0.00933 | -0.093 | 136.187
6.5 | 1.328 | 0.00974 | -0.093 | 136.328
7 | 1.384 | 0.01024 | -0.093 | 135.088
7.5 | 1.437 | 0.01086 | -0.093 | 132.382
8 | 1.489 | 0.01161 | -0.094 | 128.247
8.5 | 1.538 | 0.01256 | -0.094 | 122.52
9 | 1.584 | 0.01377 | -0.094 | 115.04
9.5 | 1.626 | 0.01518 | -0.094 | 107.109
10 | 1.664 | 0.01669 | -0.094 | 99.688
10.5 | 1.698 | 0.01816 | -0.094 | 93.516
11 | 1.729 | 0.01962 | -0.094 | 88.102
11.5 | 1.754 | 0.0212 | -0.094 | 82.738
12 | 1.774 | 0.02292 | -0.094 | 77.392
12.5 | 1.789 | 0.02477 | -0.093 | 72.233
13 | 1.799 | 0.02693 | -0.093 | 66.809
13.5 | 1.803 | 0.02933 | -0.093 | 61.498
14 | 1.799 | 0.03208 | -0.092 | 56.088
14.5 | 1.789 | 0.03512 | -0.092 | 50.937
15 | 1.772 | 0.03862 | -0.092 | 45.887
15.5 | 1.749 | 0.04256 | -0.091 | 41.092
16 | 1.72 | 0.04698 | -0.091 | 36.607
16.5 | 1.684 | 0.05189 | -0.09 | 32.465
17 | 1.643 | 0.05741 | -0.089 | 28.626
17.5 | 1.597 | 0.06346 | -0.089 | 25.162
18 | 1.542 | 0.07021 | -0.088 | 21.959
18.5 | 1.48 | 0.07792 | -0.087 | 18.993

## 70. Re 4M Mach 0.25 (2)
BIGFOIL.COM POLAR EXPORT
NACA4315
NACA4315 |  |  |  | Cl Max: | 1.6819 | at alpha= | 16 | deg
XFOIL ncrit=9 |  |  |  | L/D Max: | 161.878 | at alpha= | 6.5 | deg
Re: | 4000000 |  |  | Cd Min: | 0.16205 | at alpha= | -20 | deg
Mach: | 0.25 |  |  | Cl=0 at alpha= | -4.0175 | deg
|  |  |  | @ Cl=0.1, Cd= | 0.0069118
|  |  |  | @ Cl=0.4, Cd= | 0.00691
|  |  |  | @ Cl=0.6, Cd= | 0.006486
alpha (deg) | Cl | Cd | Cm | Cl/Cd
-20 | -0.6769 | 0.16205 | -0.0317 | -4.1771
-19.5 | -0.6908 | 0.15133 | -0.0376 | -4.5649
-19 | -0.7082 | 0.14041 | -0.0435 | -5.0438
-18.5 | -0.7331 | 0.12864 | -0.0499 | -5.6988
-18 | -0.7675 | 0.11575 | -0.0571 | -6.6307
-17.5 | -1.2296 | 0.04468 | -0.1098 | -27.5201
-17 | -1.3049 | 0.03148 | -0.1177 | -41.4517
-16.5 | -1.307 | 0.02611 | -0.1195 | -50.0574
-16 | -1.2772 | 0.02269 | -0.1206 | -56.2891
-15.5 | -1.2337 | 0.02041 | -0.1206 | -60.4459
-15 | -1.1983 | 0.01853 | -0.1177 | -64.6681
-14.5 | -1.147 | 0.01652 | -0.1173 | -69.431
-14 | -1.0944 | 0.01521 | -0.116 | -71.9527
-13.5 | -1.0273 | 0.01405 | -0.1171 | -73.1174
-13 | -0.9536 | 0.01302 | -0.1194 | -73.2412
-12.5 | -0.8892 | 0.01199 | -0.1201 | -74.1618
-12 | -0.8328 | 0.01127 | -0.1188 | -73.8953
-11.5 | -0.7815 | 0.01072 | -0.1164 | -72.9011
-11 | -0.7323 | 0.01022 | -0.1136 | -71.6536
-10.5 | -0.6851 | 0.00971 | -0.1105 | -70.5561
-10 | -0.6359 | 0.00936 | -0.1076 | -67.938
-9.5 | -0.5857 | 0.00901 | -0.105 | -65.0055
-9 | -0.5345 | 0.00865 | -0.1027 | -61.7919
-8.5 | -0.481 | 0.00838 | -0.1008 | -57.3986
-8 | -0.4285 | 0.00806 | -0.0989 | -53.1638
-7.5 | -0.3747 | 0.00786 | -0.0971 | -47.6718
-7 | -0.3217 | 0.00762 | -0.0953 | -42.2178
-6.5 | -0.2677 | 0.00745 | -0.0938 | -35.9329
-6 | -0.2141 | 0.00731 | -0.0922 | -29.2886
-5.5 | -0.1601 | 0.00717 | -0.0907 | -22.3291
-5 | -0.106 | 0.00707 | -0.0893 | -14.9929
-4.5 | -0.0524 | 0.00702 | -0.0878 | -7.4644
-4 | 0.0019 | 0.00696 | -0.0865 | 0.27299
-3.5 | 0.0558 | 0.00692 | -0.0851 | 8.0636
-3 | 0.1096 | 0.00691 | -0.0838 | 15.8611
-2.5 | 0.1635 | 0.0069 | -0.0825 | 23.6957
-2 | 0.2178 | 0.00689 | -0.0813 | 31.611
-1.5 | 0.2716 | 0.00691 | -0.0801 | 39.3054
-1 | 0.3262 | 0.00692 | -0.079 | 47.1387
-0.5 | 0.3809 | 0.00691 | -0.078 | 55.123
0 | 0.4355 | 0.00691 | -0.0769 | 63.0246
0.5 | 0.4899 | 0.00691 | -0.0759 | 70.8973
1 | 0.5442 | 0.00686 | -0.0748 | 79.3294
1.5 | 0.5926 | 0.00651 | -0.0727 | 91.0292
2 | 0.6419 | 0.00635 | -0.0706 | 101.0866
2.5 | 0.693 | 0.00621 | -0.0689 | 111.5942
3 | 0.7423 | 0.00615 | -0.0668 | 120.6992
3.5 | 0.7857 | 0.00604 | -0.0633 | 130.0828
4 | 0.8316 | 0.0059 | -0.0602 | 140.9492
4.5 | 0.9444 | 0.00623 | -0.072 | 151.5891
5 | 1.0185 | 0.00647 | -0.0752 | 157.4189
5.5 | 1.087 | 0.00682 | -0.0771 | 159.3842
6 | 1.1562 | 0.00716 | -0.0793 | 161.4804
6.5 | 1.2238 | 0.00756 | -0.0812 | 161.8783
7 | 1.2784 | 0.00796 | -0.0803 | 160.603
7.5 | 1.3028 | 0.00834 | -0.0731 | 156.211
8 | 1.3278 | 0.00883 | -0.0661 | 150.3737
8.5 | 1.3608 | 0.00941 | -0.0609 | 144.6121
9 | 1.3923 | 0.01021 | -0.0558 | 136.3663
9.5 | 1.4258 | 0.01104 | -0.0512 | 129.1486
10 | 1.4564 | 0.01205 | -0.0465 | 120.8631
10.5 | 1.4853 | 0.0132 | -0.0417 | 112.5227
11 | 1.5122 | 0.01452 | -0.037 | 104.146
11.5 | 1.5412 | 0.01586 | -0.0329 | 97.1753
12 | 1.568 | 0.01739 | -0.0288 | 90.1668
12.5 | 1.5914 | 0.01923 | -0.0248 | 82.7561
13 | 1.6129 | 0.02134 | -0.0211 | 75.5811
13.5 | 1.6337 | 0.02367 | -0.0177 | 69.0199
14 | 1.6523 | 0.02636 | -0.0147 | 62.6821
14.5 | 1.6656 | 0.02964 | -0.012 | 56.1943
15 | 1.6738 | 0.03363 | -0.0097 | 49.771
15.5 | 1.6812 | 0.03795 | -0.0079 | 44.3004
16 | 1.6819 | 0.04318 | -0.0067 | 38.9509
16.5 | 1.6807 | 0.04883 | -0.0059 | 34.4194
17 | 1.67 | 0.05569 | -0.0058 | 29.9874
17.5 | 1.6587 | 0.06285 | -0.0061 | 26.3914
18 | 1.6429 | 0.07071 | -0.007 | 23.2343
18.5 | 1.6221 | 0.07935 | -0.0084 | 20.4423
19 | 1.5986 | 0.08848 | -0.0104 | 18.0674
19.5 | 1.58 | 0.09724 | -0.0126 | 16.2485
20 | 1.5599 | 0.10624 | -0.0151 | 14.6828

## 71. Re 4M Mach 0.50 (1)
BIGFOIL.COM POLAR EXPORT
NACA4315
NACA4315 |  |  |  | Cl Max: | 1.662 | at alpha= | 9.5 | deg
JavaFoil+Calcfoil stall+Eppler ext transition |  |  |  | L/D Max: | 126.456 | at alpha= | 3 | deg
Re: | 4000000 |  |  | Cd Min: | 0.00798 | at alpha= | 3 | deg
Mach: | 0.5 |  |  | Cl=0 at alpha= | -4.2071 | deg
|  |  |  | @ Cl=0.1, Cd= | 0.0097652
|  |  |  | @ Cl=0.4, Cd= | 0.0093826
|  |  |  | @ Cl=0.6, Cd= | 0.0096614
alpha (deg) | Cl | Cd | Cm | Cl/Cd
-20 | -0.876 | 0.16383 | -0.048 | -5.344
-19.5 | -0.849 | 0.15992 | -0.049 | -5.307
-19 | -0.821 | 0.15534 | -0.048 | -5.285
-18.5 | -0.793 | 0.14995 | -0.048 | -5.291
-18 | -0.766 | 0.14469 | -0.048 | -5.297
-17.5 | -0.738 | 0.14256 | -0.048 | -5.178
-17 | -0.711 | 0.13684 | -0.048 | -5.194
-16.5 | -0.684 | 0.13259 | -0.048 | -5.156
-16 | -0.655 | 0.12104 | -0.047 | -5.416
-15.5 | -0.628 | 0.10936 | -0.047 | -5.746
-15 | -0.6 | 0.11996 | -0.047 | -5.005
-14.5 | -0.573 | 0.10334 | -0.047 | -5.544
-14 | -0.546 | 0.09452 | -0.048 | -5.774
-13.5 | -0.517 | 0.09749 | -0.046 | -5.305
-13 | -0.491 | 0.08702 | -0.048 | -5.639
-12.5 | -0.462 | 0.0892 | -0.046 | -5.174
-12 | -0.435 | 0.07995 | -0.048 | -5.439
-11.5 | -0.406 | 0.0797 | -0.046 | -5.099
-11 | -0.378 | 0.0799 | -0.044 | -4.733
-10.5 | -0.352 | 0.069 | -0.05 | -5.108
-10 | -0.325 | 0.06631 | -0.051 | -4.899
-9.5 | -0.298 | 0.06167 | -0.053 | -4.833
-9 | -0.408 | 0.05334 | -0.059 | -7.653
-8.5 | -0.418 | 0.04265 | -0.066 | -9.79
-8 | -0.447 | 0.01408 | -0.088 | -31.734
-7.5 | -0.417 | 0.01125 | -0.092 | -37.058
-7 | -0.365 | 0.01022 | -0.093 | -35.72
-6.5 | -0.306 | 0.00924 | -0.093 | -33.095
-6 | -0.243 | 0.00936 | -0.094 | -25.945
-5.5 | -0.177 | 0.0096 | -0.094 | -18.472
-5 | -0.11 | 0.00954 | -0.095 | -11.513
-4.5 | -0.041 | 0.01004 | -0.095 | -4.075
-4 | 0.029 | 0.00988 | -0.095 | 2.923
-3.5 | 0.099 | 0.00976 | -0.096 | 10.173
-3 | 0.17 | 0.01013 | -0.096 | 16.789
-2.5 | 0.241 | 0.01006 | -0.097 | 23.993
-2 | 0.313 | 0.00989 | -0.097 | 31.62
-1.5 | 0.384 | 0.00941 | -0.098 | 40.755
-1 | 0.454 | 0.00929 | -0.098 | 48.869
-0.5 | 0.525 | 0.00924 | -0.098 | 56.755
0 | 0.594 | 0.0097 | -0.099 | 61.247
0.5 | 0.664 | 0.00925 | -0.099 | 71.813
1 | 0.734 | 0.00918 | -0.1 | 79.958
1.5 | 0.803 | 0.00799 | -0.1 | 100.503
2 | 0.872 | 0.00811 | -0.1 | 107.551
2.5 | 0.941 | 0.00829 | -0.101 | 113.523
3 | 1.009 | 0.00798 | -0.101 | 126.456
3.5 | 1.077 | 0.00919 | -0.102 | 117.198
4 | 1.144 | 0.00945 | -0.102 | 121.073
4.5 | 1.21 | 0.00995 | -0.102 | 121.548
5 | 1.275 | 0.01034 | -0.103 | 123.276
5.5 | 1.339 | 0.01083 | -0.103 | 123.64
6 | 1.401 | 0.01145 | -0.103 | 122.321
6.5 | 1.46 | 0.01225 | -0.103 | 119.163
7 | 1.514 | 0.01328 | -0.104 | 114.053
7.5 | 1.564 | 0.01462 | -0.104 | 106.957
8 | 1.605 | 0.0165 | -0.103 | 97.283
8.5 | 1.637 | 0.01913 | -0.103 | 85.551
9 | 1.656 | 0.0222 | -0.103 | 74.592
9.5 | 1.662 | 0.02541 | -0.102 | 65.407
10 | 1.646 | 0.02908 | -0.101 | 56.605
10.5 | 1.596 | 0.03379 | -0.1 | 47.247
11 | 1.476 | 0.0404 | -0.099 | 36.52
11.5 | 0.979 | 0.05368 | -0.096 | 18.231
12 | 0.996 | 0.06066 | -0.094 | 16.417
12.5 | 1.033 | 0.05826 | -0.095 | 17.738
13 | 1.05 | 0.06562 | -0.093 | 16.006
13.5 | 1.053 | 0.07943 | -0.089 | 13.262
14 | 1.006 | 0.111 | -0.058 | 9.065
14.5 | 1.033 | 0.11788 | -0.059 | 8.766

## 72. Re 4M Mach 0.50 (2)
BIGFOIL.COM POLAR EXPORT
NACA4315
NACA4315 |  |  |  | Cl Max: | 1.587 | at alpha= | 11.5 | deg
XFOIL ncrit=9 |  |  |  | L/D Max: | 154.696 | at alpha= | 5.5 | deg
Re: | 4000000 |  |  | Cd Min: | 0.13281 | at alpha= | -14.5 | deg
Mach: | 0.5 |  |  | Cl=0 at alpha= | -3.8699 | deg
|  |  |  | @ Cl=0.1, Cd= | 0.0074647
|  |  |  | @ Cl=0.4, Cd= | 0.0073574
|  |  |  | @ Cl=0.6, Cd= | 0.0073399
alpha (deg) | Cl | Cd | Cm | Cl/Cd
-14.5 | -0.3938 | 0.13281 | -0.0571 | -2.9651
-14 | -0.381 | 0.12318 | -0.0644 | -3.093
-13.5 | -0.4096 | 0.10795 | -0.0755 | -3.7943
-13 | -0.4334 | 0.09465 | -0.0858 | -4.579
-12.5 | -0.4508 | 0.08348 | -0.0942 | -5.4001
-12 | -0.4732 | 0.07137 | -0.1055 | -6.6302
-11 | -0.5357 | 0.04224 | -0.1412 | -12.6823
-10.5 | -0.5518 | 0.02325 | -0.1738 | -23.7333
-10 | -0.5925 | 0.01879 | -0.164 | -31.5327
-9.5 | -0.6128 | 0.01554 | -0.1515 | -39.4337
-9 | -0.6001 | 0.01279 | -0.1415 | -46.9195
-8.5 | -0.5596 | 0.01111 | -0.1337 | -50.369
-8 | -0.5061 | 0.01007 | -0.1275 | -50.2582
-7.5 | -0.447 | 0.00939 | -0.1223 | -47.6038
-7 | -0.385 | 0.00891 | -0.1179 | -43.2099
-6.5 | -0.3236 | 0.00849 | -0.1137 | -38.1154
-6 | -0.2619 | 0.00821 | -0.1099 | -31.9001
-5.5 | -0.1993 | 0.00798 | -0.1066 | -24.9749
-5 | -0.1375 | 0.00778 | -0.1034 | -17.6735
-4.5 | -0.0764 | 0.00765 | -0.1004 | -9.9869
-4 | -0.0158 | 0.00758 | -0.0975 | -2.0844
-3.5 | 0.0449 | 0.00751 | -0.0948 | 5.9787
-3 | 0.1057 | 0.00746 | -0.0923 | 14.1689
-2.5 | 0.1658 | 0.00745 | -0.0899 | 22.255
-2 | 0.2266 | 0.00743 | -0.0876 | 30.498
-1.5 | 0.288 | 0.0074 | -0.0856 | 38.9189
-1 | 0.3489 | 0.00737 | -0.0836 | 47.3406
0 | 0.4703 | 0.00734 | -0.0796 | 64.0736
0.5 | 0.5299 | 0.00734 | -0.0775 | 72.1935
1 | 0.5887 | 0.00735 | -0.0751 | 80.0952
1.5 | 0.6449 | 0.0073 | -0.0722 | 88.3425
2 | 0.6907 | 0.00697 | -0.0674 | 99.0961
2.5 | 0.7387 | 0.00685 | -0.063 | 107.8394
3 | 0.7916 | 0.00678 | -0.0593 | 116.7552
3.5 | 0.8403 | 0.00674 | -0.0547 | 124.6736
4 | 0.8766 | 0.0066 | -0.0475 | 132.8182
4.5 | 1.0576 | 0.00705 | -0.0697 | 150.0142
5 | 1.1359 | 0.00745 | -0.0706 | 152.4698
5.5 | 1.2221 | 0.0079 | -0.073 | 154.6962
6 | 1.2636 | 0.00825 | -0.0665 | 153.1636
6.5 | 1.3081 | 0.00873 | -0.0605 | 149.8396
7 | 1.3539 | 0.00936 | -0.055 | 144.6474
7.5 | 1.3966 | 0.01022 | -0.0491 | 136.6536
8 | 1.4398 | 0.0112 | -0.0435 | 128.5536
8.5 | 1.4754 | 0.01258 | -0.0372 | 117.2814
9 | 1.5066 | 0.0143 | -0.0308 | 105.3566
9.5 | 1.5329 | 0.01646 | -0.0245 | 93.1288
10.5 | 1.5693 | 0.02249 | -0.013 | 69.7777
11 | 1.5807 | 0.02646 | -0.0083 | 59.7392
11.5 | 1.587 | 0.03119 | -0.0044 | 50.8817
12 | 1.587 | 0.03679 | -0.0015 | 43.1367
12.5 | 1.5787 | 0.04335 | 0.0005 | 36.4175
13 | 1.5658 | 0.05058 | 0.0018 | 30.9569
13.5 | 1.542 | 0.05898 | 0.0021 | 26.1445
14 | 1.5177 | 0.06768 | 0.0017 | 22.4246
14.5 | 1.489 | 0.07698 | 0.0006 | 19.3427
15 | 1.4648 | 0.08616 | -0.001 | 17.0009
15.5 | 1.441 | 0.09559 | -0.0031 | 15.0748
16 | 1.4243 | 0.10454 | -0.0053 | 13.6244
16.5 | 1.4066 | 0.11389 | -0.0082 | 12.3505

## 73. Re 5M Mach 0.00 (1)
BIGFOIL.COM POLAR EXPORT
NACA4315
NACA4315 |  |  |  | Cl Max: | 1.87 | at alpha= | 15.5 | deg
JavaFoil+Calcfoil stall+Eppler ext transition |  |  |  | L/D Max: | 157.915 | at alpha= | 6.5 | deg
Re: | 5000000 |  |  | Cd Min: | 0.00807 | at alpha= | 5.5 | deg
Mach: | 0 |  |  | Cl=0 at alpha= | -4.2049 | deg
|  |  |  | @ Cl=0.1, Cd= | 0.010284
|  |  |  | @ Cl=0.4, Cd= | 0.009341
|  |  |  | @ Cl=0.6, Cd= | 0.0094305
alpha (deg) | Cl | Cd | Cm | Cl/Cd
-20 | -0.878 | 0.1413 | -0.045 | -6.212
-19.5 | -0.883 | 0.13373 | -0.046 | -6.605
-19 | -0.887 | 0.12652 | -0.047 | -7.011
-18.5 | -0.889 | 0.11971 | -0.047 | -7.427
-18 | -0.889 | 0.11299 | -0.048 | -7.869
-17.5 | -0.888 | 0.10603 | -0.049 | -8.373
-17 | -0.884 | 0.09936 | -0.05 | -8.9
-16.5 | -0.878 | 0.09306 | -0.051 | -9.44
-16 | -0.871 | 0.08667 | -0.052 | -10.045
-15.5 | -0.861 | 0.08003 | -0.053 | -10.758
-15 | -0.849 | 0.0732 | -0.054 | -11.605
-14.5 | -0.836 | 0.06635 | -0.056 | -12.599
-14 | -0.822 | 0.05786 | -0.058 | -14.209
-13.5 | -0.829 | 0.03827 | -0.064 | -21.661
-13 | -0.825 | 0.02659 | -0.068 | -31.028
-12.5 | -0.819 | 0.01792 | -0.072 | -45.737
-12 | -0.806 | 0.01335 | -0.074 | -60.376
-11.5 | -0.777 | 0.01179 | -0.076 | -65.894
-11 | -0.74 | 0.01103 | -0.077 | -67.099
-10.5 | -0.698 | 0.01053 | -0.077 | -66.272
-10 | -0.652 | 0.01014 | -0.078 | -64.298
-9.5 | -0.604 | 0.00924 | -0.078 | -65.298
-9 | -0.553 | 0.00944 | -0.079 | -58.542
-8.5 | -0.5 | 0.00971 | -0.079 | -51.445
-8 | -0.445 | 0.00912 | -0.08 | -48.853
-7.5 | -0.39 | 0.00943 | -0.08 | -41.313
-7 | -0.333 | 0.00924 | -0.08 | -36.011
-6.5 | -0.275 | 0.00973 | -0.081 | -28.244
-6 | -0.216 | 0.00964 | -0.081 | -22.418
-5.5 | -0.157 | 0.00951 | -0.082 | -16.452
-5 | -0.096 | 0.00947 | -0.082 | -10.179
-4.5 | -0.036 | 0.00958 | -0.082 | -3.736
-4 | 0.025 | 0.00992 | -0.083 | 2.541
-3.5 | 0.086 | 0.0103 | -0.083 | 8.398
-3 | 0.148 | 0.01023 | -0.083 | 14.462
-2.5 | 0.21 | 0.00961 | -0.084 | 21.81
-2 | 0.271 | 0.00953 | -0.084 | 28.459
-1.5 | 0.333 | 0.00946 | -0.085 | 35.2
-1 | 0.394 | 0.00934 | -0.085 | 42.215
-0.5 | 0.455 | 0.00935 | -0.085 | 48.732
0 | 0.516 | 0.00932 | -0.086 | 55.385
0.5 | 0.577 | 0.0098 | -0.086 | 58.909
1 | 0.638 | 0.00882 | -0.086 | 72.332
1.5 | 0.699 | 0.00841 | -0.087 | 83.105
2 | 0.759 | 0.00849 | -0.087 | 89.411
2.5 | 0.82 | 0.00859 | -0.088 | 95.481
3 | 0.88 | 0.00821 | -0.088 | 107.146
3.5 | 0.94 | 0.00834 | -0.088 | 112.626
4 | 0.999 | 0.00849 | -0.089 | 117.675
4.5 | 1.059 | 0.00811 | -0.089 | 130.479
5 | 1.118 | 0.00831 | -0.089 | 134.518
5.5 | 1.176 | 0.00807 | -0.09 | 145.691
6 | 1.233 | 0.00835 | -0.09 | 147.787
6.5 | 1.29 | 0.00817 | -0.09 | 157.915
7 | 1.345 | 0.00956 | -0.09 | 140.686
7.5 | 1.399 | 0.01009 | -0.091 | 138.671
8 | 1.451 | 0.01084 | -0.091 | 133.813
8.5 | 1.501 | 0.01162 | -0.091 | 129.162
9 | 1.548 | 0.01257 | -0.091 | 123.142
9.5 | 1.593 | 0.01357 | -0.091 | 117.354
10 | 1.635 | 0.01468 | -0.091 | 111.322
10.5 | 1.674 | 0.01582 | -0.092 | 105.841
11 | 1.711 | 0.01693 | -0.092 | 101.039
11.5 | 1.744 | 0.01804 | -0.092 | 96.654
12 | 1.773 | 0.0192 | -0.092 | 92.331
12.5 | 1.799 | 0.02051 | -0.092 | 87.712
13 | 1.822 | 0.02194 | -0.091 | 83.022
13.5 | 1.84 | 0.0235 | -0.091 | 78.301
14 | 1.854 | 0.02525 | -0.091 | 73.417
14.5 | 1.863 | 0.02721 | -0.091 | 68.463
15 | 1.868 | 0.02937 | -0.091 | 63.603
15.5 | 1.87 | 0.03182 | -0.091 | 58.762
16 | 1.867 | 0.03448 | -0.09 | 54.152
16.5 | 1.861 | 0.03754 | -0.09 | 49.576
17 | 1.851 | 0.04089 | -0.09 | 45.275
17.5 | 1.838 | 0.04453 | -0.089 | 41.281
18 | 1.82 | 0.04855 | -0.089 | 37.491
18.5 | 1.799 | 0.05286 | -0.088 | 34.024
19 | 1.774 | 0.05755 | -0.088 | 30.828
19.5 | 1.747 | 0.06267 | -0.087 | 27.883
20 | 1.718 | 0.06816 | -0.087 | 25.207

## 74. Re 5M Mach 0.00 (2)
BIGFOIL.COM POLAR EXPORT
NACA4315
NACA4315 |  |  |  | Cl Max: | 1.7678 | at alpha= | 18 | deg
XFOIL ncrit=9 |  |  |  | L/D Max: | 168.338 | at alpha= | 6.5 | deg
Re: | 5000000 |  |  | Cd Min: | 0.07037 | at alpha= | 20 | deg
Mach: | 0 |  |  | Cl=0 at alpha= | -4.0361 | deg
|  |  |  | @ Cl=0.1, Cd= | 0.0065949
|  |  |  | @ Cl=0.4, Cd= | 0.00659
|  |  |  | @ Cl=0.6, Cd= | 0.0062606
alpha (deg) | Cl | Cd | Cm | Cl/Cd
-20 | -1.5142 | 0.02667 | -0.11 | -56.7754
-19.5 | -1.5141 | 0.02385 | -0.107 | -63.4843
-19 | -1.5163 | 0.02181 | -0.1015 | -69.5232
-18.5 | -1.4922 | 0.02023 | -0.0991 | -73.7617
-18 | -1.45 | 0.0189 | -0.0991 | -76.7196
-17.5 | -1.4036 | 0.01778 | -0.0993 | -78.9426
-17 | -1.3519 | 0.01684 | -0.0999 | -80.2791
-16.5 | -1.3072 | 0.01592 | -0.0989 | -82.1106
-16 | -1.2572 | 0.0149 | -0.0989 | -84.3758
-15.5 | -1.2033 | 0.01393 | -0.0996 | -86.3819
-15 | -1.1451 | 0.01311 | -0.1009 | -87.3455
-14.5 | -1.092 | 0.01244 | -0.1009 | -87.7814
-14 | -1.024 | 0.01179 | -0.104 | -86.8533
-13.5 | -0.9595 | 0.01114 | -0.1063 | -86.1311
-13 | -0.9007 | 0.01048 | -0.1073 | -85.9447
-12.5 | -0.8504 | 0.01003 | -0.1064 | -84.7856
-12 | -0.8019 | 0.00968 | -0.1049 | -82.8409
-11.5 | -0.7548 | 0.00929 | -0.1031 | -81.2487
-11 | -0.7083 | 0.00892 | -0.1011 | -79.4058
-10.5 | -0.662 | 0.00867 | -0.099 | -76.3552
-10 | -0.6138 | 0.00844 | -0.0973 | -72.7251
-9.5 | -0.565 | 0.00813 | -0.0956 | -69.4957
-9 | -0.5144 | 0.00792 | -0.0944 | -64.9495
-8.5 | -0.4636 | 0.00767 | -0.0931 | -60.4433
-8 | -0.4123 | 0.00747 | -0.0919 | -55.1941
-7.5 | -0.3609 | 0.00729 | -0.0907 | -49.5062
-7 | -0.3093 | 0.00714 | -0.0896 | -43.3193
-6.5 | -0.2577 | 0.007 | -0.0885 | -36.8143
-6 | -0.2055 | 0.00691 | -0.0874 | -29.7395
-5.5 | -0.1531 | 0.00679 | -0.0864 | -22.5479
-5 | -0.1011 | 0.00673 | -0.0853 | -15.0223
-4.5 | -0.0489 | 0.00668 | -0.0843 | -7.3204
-4 | 0.0038 | 0.00663 | -0.0833 | 0.57315
-3.5 | 0.0559 | 0.00662 | -0.0823 | 8.4441
-3 | 0.1086 | 0.00659 | -0.0813 | 16.4795
-2.5 | 0.1612 | 0.00659 | -0.0804 | 24.4613
-2 | 0.2136 | 0.00661 | -0.0794 | 32.3147
-1.5 | 0.2665 | 0.0066 | -0.0785 | 40.3788
-1 | 0.3196 | 0.00661 | -0.0777 | 48.351
-0.5 | 0.3733 | 0.0066 | -0.077 | 56.5606
0 | 0.4266 | 0.00658 | -0.0762 | 64.8328
0.5 | 0.4795 | 0.0066 | -0.0754 | 72.6515
1 | 0.5331 | 0.00654 | -0.0747 | 81.5138
1.5 | 0.583 | 0.00636 | -0.0734 | 91.6667
2 | 0.6309 | 0.00608 | -0.0716 | 103.7664
2.5 | 0.6807 | 0.00594 | -0.0702 | 114.596
3 | 0.7302 | 0.00591 | -0.0688 | 123.5533
3.5 | 0.7777 | 0.00579 | -0.0668 | 134.3178
4 | 0.8224 | 0.00567 | -0.0642 | 145.0441
4.5 | 0.8728 | 0.00568 | -0.0629 | 153.662
5 | 0.971 | 0.00593 | -0.0723 | 163.7437
5.5 | 1.0421 | 0.00623 | -0.0758 | 167.2713
6 | 1.1023 | 0.00656 | -0.0768 | 168.0335
6.5 | 1.1649 | 0.00692 | -0.0785 | 168.3382
7 | 1.2264 | 0.00738 | -0.0801 | 166.1789
7.5 | 1.2865 | 0.00787 | -0.0815 | 163.4689
8 | 1.3195 | 0.0084 | -0.077 | 157.0833
8.5 | 1.3459 | 0.00887 | -0.0711 | 151.7362
9 | 1.369 | 0.00945 | -0.0647 | 144.8677
9.5 | 1.3997 | 0.0101 | -0.0601 | 138.5842
10 | 1.4316 | 0.01083 | -0.0559 | 132.1884
10.5 | 1.463 | 0.01165 | -0.052 | 125.5794
11 | 1.4947 | 0.01248 | -0.0482 | 119.7676
11.5 | 1.5263 | 0.01337 | -0.0447 | 114.1586
12 | 1.5554 | 0.01441 | -0.0411 | 107.9389
12.5 | 1.5843 | 0.01551 | -0.0376 | 102.147
13 | 1.6119 | 0.01673 | -0.0343 | 96.3479
13.5 | 1.6386 | 0.01808 | -0.0312 | 90.6305
14 | 1.6638 | 0.01958 | -0.0281 | 84.9745
14.5 | 1.6856 | 0.0214 | -0.0251 | 78.7664
15 | 1.7038 | 0.02356 | -0.0221 | 72.3175
15.5 | 1.7232 | 0.02581 | -0.0197 | 66.7648
16 | 1.7371 | 0.02862 | -0.0172 | 60.6953
16.5 | 1.7506 | 0.0317 | -0.0153 | 55.224
17 | 1.757 | 0.03558 | -0.0135 | 49.3817
17.5 | 1.7662 | 0.03945 | -0.0123 | 44.7706
18 | 1.7678 | 0.04423 | -0.0114 | 39.9683
18.5 | 1.7627 | 0.04999 | -0.0109 | 35.2611
19 | 1.7588 | 0.0558 | -0.0109 | 31.5197
19.5 | 1.7491 | 0.06251 | -0.0114 | 27.9811
20 | 1.7311 | 0.07037 | -0.0124 | 24.6

## 75. Re 5M Mach 0.10 (1)
BIGFOIL.COM POLAR EXPORT
NACA4315
NACA4315 |  |  |  | Cl Max: | 1.859 | at alpha= | 15 | deg
JavaFoil+Calcfoil stall+Eppler ext transition |  |  |  | L/D Max: | 157.504 | at alpha= | 6.5 | deg
Re: | 5000000 |  |  | Cd Min: | 0.00814 | at alpha= | 5.5 | deg
Mach: | 0.1 |  |  | Cl=0 at alpha= | -4.2049 | deg
|  |  |  | @ Cl=0.1, Cd= | 0.010356
|  |  |  | @ Cl=0.4, Cd= | 0.0094381
|  |  |  | @ Cl=0.6, Cd= | 0.0093615
alpha (deg) | Cl | Cd | Cm | Cl/Cd
-20 | -0.842 | 0.14481 | -0.045 | -5.813
-19.5 | -0.85 | 0.13714 | -0.046 | -6.2
-19 | -0.857 | 0.12967 | -0.046 | -6.609
-18.5 | -0.862 | 0.12272 | -0.047 | -7.022
-18 | -0.865 | 0.11593 | -0.048 | -7.459
-17.5 | -0.866 | 0.10892 | -0.048 | -7.949
-17 | -0.865 | 0.10201 | -0.049 | -8.478
-16.5 | -0.861 | 0.09562 | -0.05 | -9.008
-16 | -0.856 | 0.08918 | -0.051 | -9.594
-15.5 | -0.848 | 0.08253 | -0.052 | -10.273
-15 | -0.838 | 0.07581 | -0.054 | -11.053
-14.5 | -0.826 | 0.06916 | -0.055 | -11.938
-14 | -0.811 | 0.0617 | -0.057 | -13.149
-13.5 | -0.812 | 0.04482 | -0.062 | -18.124
-13 | -0.809 | 0.03171 | -0.067 | -25.525
-12.5 | -0.807 | 0.02059 | -0.071 | -39.225
-12 | -0.798 | 0.01439 | -0.074 | -55.474
-11.5 | -0.774 | 0.01216 | -0.076 | -63.677
-11 | -0.74 | 0.01121 | -0.077 | -65.952
-10.5 | -0.698 | 0.01066 | -0.078 | -65.506
-10 | -0.653 | 0.01023 | -0.078 | -63.828
-9.5 | -0.605 | 0.00935 | -0.079 | -64.72
-9 | -0.554 | 0.00953 | -0.079 | -58.113
-8.5 | -0.501 | 0.00979 | -0.08 | -51.21
-8 | -0.447 | 0.00919 | -0.08 | -48.653
-7.5 | -0.391 | 0.00951 | -0.08 | -41.16
-7 | -0.334 | 0.00932 | -0.081 | -35.858
-6.5 | -0.276 | 0.00918 | -0.081 | -30.066
-6 | -0.217 | 0.00967 | -0.082 | -22.454
-5.5 | -0.157 | 0.00961 | -0.082 | -16.357
-5 | -0.097 | 0.00957 | -0.082 | -10.122
-4.5 | -0.036 | 0.0097 | -0.083 | -3.706
-4 | 0.025 | 0.00991 | -0.083 | 2.554
-3.5 | 0.087 | 0.01039 | -0.084 | 8.367
-3 | 0.149 | 0.01023 | -0.084 | 14.533
-2.5 | 0.211 | 0.00969 | -0.084 | 21.749
-2 | 0.273 | 0.00953 | -0.085 | 28.625
-1.5 | 0.335 | 0.00949 | -0.085 | 35.234
-1 | 0.396 | 0.00944 | -0.085 | 41.959
-0.5 | 0.458 | 0.00941 | -0.086 | 48.66
0 | 0.519 | 0.00932 | -0.086 | 55.658
0.5 | 0.58 | 0.00985 | -0.087 | 58.911
1 | 0.641 | 0.00836 | -0.087 | 76.718
1.5 | 0.702 | 0.00841 | -0.087 | 83.465
2 | 0.763 | 0.00853 | -0.088 | 89.505
2.5 | 0.824 | 0.00862 | -0.088 | 95.513
3 | 0.884 | 0.00824 | -0.088 | 107.292
3.5 | 0.944 | 0.0084 | -0.089 | 112.468
4 | 1.004 | 0.00853 | -0.089 | 117.717
4.5 | 1.064 | 0.00816 | -0.089 | 130.389
5 | 1.123 | 0.00836 | -0.09 | 134.34
5.5 | 1.181 | 0.00814 | -0.09 | 145.227
6 | 1.239 | 0.0084 | -0.09 | 147.543
6.5 | 1.296 | 0.00823 | -0.091 | 157.504
7 | 1.351 | 0.00966 | -0.091 | 139.86
7.5 | 1.405 | 0.0102 | -0.091 | 137.767
8 | 1.457 | 0.01085 | -0.091 | 134.257
8.5 | 1.507 | 0.01177 | -0.092 | 127.976
9 | 1.554 | 0.01276 | -0.092 | 121.789
9.5 | 1.598 | 0.01387 | -0.092 | 115.262
10 | 1.64 | 0.0149 | -0.092 | 110.022
10.5 | 1.679 | 0.01604 | -0.092 | 104.639
11 | 1.715 | 0.01722 | -0.092 | 99.585
11.5 | 1.747 | 0.01839 | -0.092 | 94.995
12 | 1.775 | 0.01959 | -0.092 | 90.595
12.5 | 1.8 | 0.02095 | -0.092 | 85.909
13 | 1.821 | 0.02245 | -0.092 | 81.095
13.5 | 1.838 | 0.02411 | -0.092 | 76.232
14 | 1.849 | 0.02595 | -0.091 | 71.256
14.5 | 1.856 | 0.02803 | -0.091 | 66.213
15 | 1.859 | 0.03033 | -0.091 | 61.292
15.5 | 1.857 | 0.03288 | -0.091 | 56.497
16 | 1.852 | 0.03577 | -0.09 | 51.771
16.5 | 1.842 | 0.03903 | -0.09 | 47.201
17 | 1.829 | 0.04253 | -0.09 | 43.01
17.5 | 1.813 | 0.04643 | -0.089 | 39.045
18 | 1.791 | 0.0507 | -0.089 | 35.319
18.5 | 1.765 | 0.0553 | -0.088 | 31.916
19 | 1.736 | 0.0603 | -0.088 | 28.793
19.5 | 1.704 | 0.0659 | -0.087 | 25.863
20 | 1.671 | 0.0718 | -0.087 | 23.268

## 76. Re 5M Mach 0.10 (2)
BIGFOIL.COM POLAR EXPORT
NACA4315
NACA4315 |  |  |  | Cl Max: | 1.7585 | at alpha= | 17.5 | deg
XFOIL ncrit=9 |  |  |  | L/D Max: | 168.3 | at alpha= | 6 | deg
Re: | 5000000 |  |  | Cd Min: | 0.07566 | at alpha= | 20 | deg
Mach: | 0.1 |  |  | Cl=0 at alpha= | -4.032 | deg
|  |  |  | @ Cl=0.1, Cd= | 0.0066233
|  |  |  | @ Cl=0.4, Cd= | 0.0066059
|  |  |  | @ Cl=0.6, Cd= | 0.006348
alpha (deg) | Cl | Cd | Cm | Cl/Cd
-20 | -1.4763 | 0.03179 | -0.1127 | -46.4391
-19.5 | -1.4856 | 0.02715 | -0.1122 | -54.7182
-19 | -1.4935 | 0.02391 | -0.1085 | -62.4634
-18.5 | -1.4935 | 0.02179 | -0.1033 | -68.5406
-18 | -1.4559 | 0.02002 | -0.1032 | -72.7223
-17.5 | -1.4117 | 0.01865 | -0.1032 | -75.6944
-17 | -1.363 | 0.01754 | -0.1033 | -77.7081
-16.5 | -1.318 | 0.0165 | -0.1022 | -79.8788
-16 | -1.2665 | 0.01559 | -0.102 | -81.238
-15.5 | -1.2137 | 0.01449 | -0.1023 | -83.7612
-15 | -1.1544 | 0.0135 | -0.1037 | -85.5111
-14.5 | -1.1029 | 0.01275 | -0.1031 | -86.502
-14 | -1.0344 | 0.01204 | -0.106 | -85.9136
-13.5 | -0.9669 | 0.01141 | -0.1086 | -84.7415
-13 | -0.9078 | 0.0107 | -0.1094 | -84.8411
-12.5 | -0.8566 | 0.01018 | -0.1084 | -84.1454
-12 | -0.808 | 0.00979 | -0.1068 | -82.5332
-11.5 | -0.7598 | 0.00945 | -0.1049 | -80.4021
-11 | -0.7135 | 0.00904 | -0.1027 | -78.927
-10.5 | -0.6671 | 0.00875 | -0.1004 | -76.24
-10 | -0.6183 | 0.00853 | -0.0986 | -72.4853
-9.5 | -0.5693 | 0.00821 | -0.0968 | -69.3423
-9 | -0.5185 | 0.00796 | -0.0954 | -65.1382
-8.5 | -0.467 | 0.00774 | -0.0941 | -60.3359
-8 | -0.4155 | 0.00751 | -0.0928 | -55.3262
-7.5 | -0.3637 | 0.00734 | -0.0916 | -49.5504
-7 | -0.3118 | 0.00717 | -0.0904 | -43.4868
-6.5 | -0.2598 | 0.00704 | -0.0892 | -36.9034
-6 | -0.2071 | 0.00694 | -0.0881 | -29.8415
-5.5 | -0.1546 | 0.00682 | -0.087 | -22.6686
-5 | -0.1021 | 0.00675 | -0.0859 | -15.1259
-4.5 | -0.0498 | 0.00671 | -0.0848 | -7.4218
-4 | 0.0034 | 0.00665 | -0.0838 | 0.51128
-3.5 | 0.0557 | 0.00664 | -0.0827 | 8.3886
-3 | 0.1087 | 0.00662 | -0.0817 | 16.4199
-2.5 | 0.1615 | 0.00662 | -0.0807 | 24.3958
-2 | 0.2144 | 0.00662 | -0.0797 | 32.3867
-1.5 | 0.2676 | 0.00661 | -0.0788 | 40.4841
-1 | 0.321 | 0.00662 | -0.078 | 48.4894
-0.5 | 0.3747 | 0.00662 | -0.0772 | 56.6012
0 | 0.4285 | 0.00659 | -0.0765 | 65.0228
0.5 | 0.4817 | 0.00661 | -0.0756 | 72.8744
1 | 0.5356 | 0.00656 | -0.0749 | 81.6463
1.5 | 0.5866 | 0.00645 | -0.0737 | 90.9457
2 | 0.6339 | 0.00609 | -0.0718 | 104.0887
2.5 | 0.6838 | 0.00596 | -0.0703 | 114.7315
3 | 0.7335 | 0.00594 | -0.0688 | 123.4848
3.5 | 0.7814 | 0.00581 | -0.0668 | 134.4923
4 | 0.826 | 0.0057 | -0.0641 | 144.9123
4.5 | 0.877 | 0.0057 | -0.0628 | 153.8596
5 | 0.9765 | 0.00596 | -0.0724 | 163.8423
5.5 | 1.0482 | 0.00626 | -0.0758 | 167.4441
6 | 1.1091 | 0.00659 | -0.0769 | 168.3005
6.5 | 1.1721 | 0.00697 | -0.0786 | 168.1636
7 | 1.234 | 0.00745 | -0.0801 | 165.6376
7.5 | 1.2947 | 0.00793 | -0.0814 | 163.2661
8 | 1.3239 | 0.00847 | -0.076 | 156.3046
8.5 | 1.3472 | 0.00891 | -0.0693 | 151.2009
9 | 1.3728 | 0.00953 | -0.0633 | 144.0504
9.5 | 1.4042 | 0.01021 | -0.0588 | 137.5318
10 | 1.4367 | 0.01096 | -0.0547 | 131.0858
10.5 | 1.4675 | 0.01183 | -0.0505 | 124.049
11 | 1.4998 | 0.01268 | -0.0468 | 118.2808
11.5 | 1.5307 | 0.01364 | -0.0431 | 112.2214
12 | 1.5593 | 0.01474 | -0.0394 | 105.787
12.5 | 1.5881 | 0.0159 | -0.0359 | 99.8805
13 | 1.615 | 0.01722 | -0.0324 | 93.7863
13.5 | 1.6406 | 0.0187 | -0.0291 | 87.7326
14 | 1.6657 | 0.0203 | -0.0261 | 82.0542
14.5 | 1.6876 | 0.02221 | -0.0231 | 75.9838
15 | 1.7047 | 0.02457 | -0.0202 | 69.3814
15.5 | 1.7221 | 0.02709 | -0.0177 | 63.5696
16 | 1.7358 | 0.03009 | -0.0154 | 57.6869
16.5 | 1.7465 | 0.03357 | -0.0135 | 52.0256
17 | 1.7523 | 0.0377 | -0.0119 | 46.4801
17.5 | 1.7585 | 0.04203 | -0.0109 | 41.8392
18 | 1.7557 | 0.04748 | -0.0102 | 36.9777
18.5 | 1.7498 | 0.05352 | -0.01 | 32.6943
19 | 1.7424 | 0.05991 | -0.0102 | 29.0836
19.5 | 1.7296 | 0.06714 | -0.0109 | 25.7611
20 | 1.7078 | 0.07566 | -0.0123 | 22.572

## 77. Re 5M Mach 0.25 (1)
BIGFOIL.COM POLAR EXPORT
NACA4315
NACA4315 |  |  |  | Cl Max: | 1.808 | at alpha= | 13.5 | deg
JavaFoil+Calcfoil stall+Eppler ext transition |  |  |  | L/D Max: | 154.137 | at alpha= | 6 | deg
Re: | 5000000 |  |  | Cd Min: | 0.00816 | at alpha= | 3.5 | deg
Mach: | 0.25 |  |  | Cl=0 at alpha= | -4.2063 | deg
|  |  |  | @ Cl=0.1, Cd= | 0.010051
|  |  |  | @ Cl=0.4, Cd= | 0.0095944
|  |  |  | @ Cl=0.6, Cd= | 0.0090387
alpha (deg) | Cl | Cd | Cm | Cl/Cd
-19.5 | -0.562 | 0.1645 | -0.042 | -3.414
-19 | -0.597 | 0.15484 | -0.042 | -3.854
-18.5 | -0.629 | 0.14523 | -0.043 | -4.329
-18 | -0.658 | 0.13569 | -0.044 | -4.846
-17.5 | -0.683 | 0.12735 | -0.045 | -5.362
-17 | -0.705 | 0.11865 | -0.046 | -5.939
-16.5 | -0.722 | 0.11117 | -0.047 | -6.497
-16 | -0.736 | 0.10337 | -0.048 | -7.121
-15.5 | -0.746 | 0.09621 | -0.05 | -7.75
-15 | -0.751 | 0.08953 | -0.051 | -8.385
-14.5 | -0.752 | 0.08252 | -0.052 | -9.112
-14 | -0.748 | 0.07576 | -0.054 | -9.868
-13.5 | -0.74 | 0.06892 | -0.055 | -10.732
-13 | -0.729 | 0.06146 | -0.057 | -11.859
-12.5 | -0.716 | 0.05364 | -0.06 | -13.345
-12 | -0.722 | 0.03486 | -0.067 | -20.722
-11.5 | -0.726 | 0.0207 | -0.073 | -35.049
-11 | -0.721 | 0.01331 | -0.077 | -54.213
-10.5 | -0.694 | 0.01143 | -0.079 | -60.714
-10 | -0.656 | 0.01065 | -0.08 | -61.58
-9.5 | -0.61 | 0.01016 | -0.081 | -60.083
-9 | -0.561 | 0.00922 | -0.081 | -60.902
-8.5 | -0.51 | 0.00931 | -0.082 | -54.703
-8 | -0.455 | 0.00956 | -0.082 | -47.648
-7.5 | -0.399 | 0.00932 | -0.083 | -42.868
-7 | -0.342 | 0.00965 | -0.083 | -35.414
-6.5 | -0.283 | 0.00945 | -0.083 | -29.885
-6 | -0.222 | 0.00933 | -0.084 | -23.818
-5.5 | -0.161 | 0.0098 | -0.084 | -16.448
-5 | -0.099 | 0.00983 | -0.085 | -10.107
-4.5 | -0.037 | 0.00988 | -0.085 | -3.736
-4 | 0.026 | 0.01018 | -0.085 | 2.554
-3.5 | 0.089 | 0.01007 | -0.086 | 8.864
-3 | 0.153 | 0.00996 | -0.086 | 15.326
-2.5 | 0.216 | 0.00986 | -0.087 | 21.954
-2 | 0.28 | 0.00978 | -0.087 | 28.64
-1.5 | 0.344 | 0.00971 | -0.087 | 35.409
-1 | 0.407 | 0.00958 | -0.088 | 42.502
-0.5 | 0.47 | 0.00959 | -0.088 | 49.002
0 | 0.533 | 0.00903 | -0.089 | 59.03
0.5 | 0.596 | 0.00904 | -0.089 | 65.907
1 | 0.659 | 0.00902 | -0.089 | 73
1.5 | 0.721 | 0.00867 | -0.09 | 83.188
2 | 0.784 | 0.00825 | -0.09 | 95.005
2.5 | 0.846 | 0.00837 | -0.09 | 101.092
3 | 0.908 | 0.00849 | -0.091 | 106.968
3.5 | 0.969 | 0.00816 | -0.091 | 118.81
4 | 1.031 | 0.00832 | -0.091 | 123.942
4.5 | 1.092 | 0.00846 | -0.092 | 128.958
5 | 1.152 | 0.00817 | -0.092 | 141.061
5.5 | 1.212 | 0.00847 | -0.092 | 143.119
6 | 1.271 | 0.00824 | -0.093 | 154.137
6.5 | 1.328 | 0.00964 | -0.093 | 137.707
7 | 1.384 | 0.01016 | -0.093 | 136.277
7.5 | 1.438 | 0.01078 | -0.093 | 133.352
8 | 1.49 | 0.01156 | -0.094 | 128.826
8.5 | 1.539 | 0.01254 | -0.094 | 122.707
9 | 1.584 | 0.01373 | -0.094 | 115.398
9.5 | 1.627 | 0.01511 | -0.094 | 107.629
10 | 1.665 | 0.0164 | -0.094 | 101.544
10.5 | 1.7 | 0.01768 | -0.094 | 96.128
11 | 1.731 | 0.01896 | -0.094 | 91.286
11.5 | 1.757 | 0.02046 | -0.094 | 85.859
12 | 1.778 | 0.02205 | -0.094 | 80.611
12.5 | 1.793 | 0.02376 | -0.094 | 75.494
13 | 1.804 | 0.02572 | -0.093 | 70.117
13.5 | 1.808 | 0.02799 | -0.093 | 64.594
14 | 1.805 | 0.0306 | -0.093 | 58.965
14.5 | 1.794 | 0.03345 | -0.092 | 53.635
15 | 1.778 | 0.03675 | -0.092 | 48.371
15.5 | 1.755 | 0.04044 | -0.092 | 43.391
16 | 1.726 | 0.04465 | -0.091 | 38.646
16.5 | 1.69 | 0.04934 | -0.09 | 34.256
17 | 1.649 | 0.05451 | -0.09 | 30.257
17.5 | 1.602 | 0.06047 | -0.089 | 26.496
18 | 1.547 | 0.06698 | -0.088 | 23.095
18.5 | 1.485 | 0.07426 | -0.088 | 19.999

## 78. Re 5M Mach 0.25 (2)
BIGFOIL.COM POLAR EXPORT
NACA4315
NACA4315 |  |  |  | Cl Max: | 1.7124 | at alpha= | 16 | deg
XFOIL ncrit=9 |  |  |  | L/D Max: | 168.094 | at alpha= | 6 | deg
Re: | 5000000 |  |  | Cd Min: | 0.15641 | at alpha= | -20 | deg
Mach: | 0.25 |  |  | Cl=0 at alpha= | -4.0032 | deg
|  |  |  | @ Cl=0.1, Cd= | 0.00674
|  |  |  | @ Cl=0.4, Cd= | 0.0067031
|  |  |  | @ Cl=0.6, Cd= | 0.0066119
alpha (deg) | Cl | Cd | Cm | Cl/Cd
-20 | -0.7063 | 0.15641 | -0.0349 | -4.5157
-19.5 | -0.7216 | 0.14582 | -0.0408 | -4.9486
-19 | -0.7454 | 0.13404 | -0.0474 | -5.561
-18.5 | -0.7831 | 0.12047 | -0.0552 | -6.5004
-18 | -1.2866 | 0.04403 | -0.1129 | -29.221
-17.5 | -1.3487 | 0.03204 | -0.1202 | -42.0943
-17 | -1.3633 | 0.02587 | -0.1219 | -52.6981
-16.5 | -1.3366 | 0.02235 | -0.1228 | -59.8031
-16 | -1.2964 | 0.01997 | -0.1225 | -64.9174
-15.5 | -1.2589 | 0.01828 | -0.1197 | -68.8676
-15 | -1.2082 | 0.01674 | -0.1184 | -72.1744
-14.5 | -1.1505 | 0.01544 | -0.1179 | -74.5142
-14 | -1.0922 | 0.01407 | -0.1176 | -77.6262
-13.5 | -1.0161 | 0.01289 | -0.1205 | -78.8285
-13 | -0.9492 | 0.012 | -0.1213 | -79.1
-12.5 | -0.8886 | 0.01133 | -0.1207 | -78.4289
-12 | -0.8391 | 0.01065 | -0.1181 | -78.7887
-11.5 | -0.791 | 0.01013 | -0.115 | -78.0849
-11 | -0.742 | 0.00971 | -0.1121 | -76.4161
-10.5 | -0.6941 | 0.00934 | -0.1089 | -74.3148
-10 | -0.6454 | 0.00896 | -0.106 | -72.0312
-9.5 | -0.593 | 0.00865 | -0.1038 | -68.5549
-9 | -0.5402 | 0.00831 | -0.1017 | -65.006
-8.5 | -0.487 | 0.00802 | -0.0998 | -60.7232
-8 | -0.4332 | 0.0078 | -0.098 | -55.5385
-7.5 | -0.3797 | 0.00756 | -0.0963 | -50.2249
-7 | -0.3253 | 0.00737 | -0.0947 | -44.1384
-6.5 | -0.2715 | 0.00723 | -0.0931 | -37.5519
-6 | -0.2171 | 0.00707 | -0.0917 | -30.7072
-5.5 | -0.1626 | 0.00698 | -0.0903 | -23.2951
-5 | -0.1082 | 0.0069 | -0.0889 | -15.6812
-4.5 | -0.054 | 0.00683 | -0.0875 | -7.9063
-3.5 | 0.0547 | 0.00674 | -0.085 | 8.1157
-3 | 0.1087 | 0.00674 | -0.0837 | 16.1276
-2.5 | 0.1636 | 0.00672 | -0.0826 | 24.3452
-2 | 0.2181 | 0.00673 | -0.0815 | 32.4071
-1.5 | 0.2728 | 0.00672 | -0.0804 | 40.5952
-1 | 0.328 | 0.00671 | -0.0794 | 48.8823
-0.5 | 0.3831 | 0.0067 | -0.0785 | 57.1791
0 | 0.4383 | 0.00671 | -0.0775 | 65.3204
0.5 | 0.4936 | 0.00668 | -0.0766 | 73.8922
1 | 0.5482 | 0.00666 | -0.0756 | 82.3123
1.5 | 0.602 | 0.00661 | -0.0744 | 91.0741
2 | 0.6502 | 0.0062 | -0.0722 | 104.871
2.5 | 0.7004 | 0.00609 | -0.0704 | 115.0082
3 | 0.7516 | 0.00605 | -0.0686 | 124.2314
3.5 | 0.8008 | 0.00592 | -0.0664 | 135.2703
4 | 0.8447 | 0.00584 | -0.0631 | 144.6404
4.5 | 0.9011 | 0.00581 | -0.0623 | 155.0947
5.5 | 1.0805 | 0.00645 | -0.0757 | 167.5194
6 | 1.1464 | 0.00682 | -0.0771 | 168.0938
6.5 | 1.2118 | 0.00728 | -0.0786 | 166.456
7 | 1.2772 | 0.00775 | -0.08 | 164.8
7.5 | 1.3165 | 0.00821 | -0.076 | 160.3532
8 | 1.3352 | 0.0087 | -0.0676 | 153.4713
8.5 | 1.3676 | 0.00924 | -0.0623 | 148.0087
9 | 1.399 | 0.01002 | -0.0571 | 139.6208
9.5 | 1.4307 | 0.0109 | -0.0522 | 131.2569
10 | 1.4636 | 0.01181 | -0.0477 | 123.9289
10.5 | 1.4945 | 0.01286 | -0.0432 | 116.2131
11 | 1.523 | 0.01409 | -0.0386 | 108.0908
11.5 | 1.5532 | 0.01532 | -0.0345 | 101.3838
12 | 1.5811 | 0.01676 | -0.0305 | 94.3377
12.5 | 1.6075 | 0.0184 | -0.0266 | 87.3641
13 | 1.6313 | 0.0203 | -0.0229 | 80.3596
13.5 | 1.654 | 0.02243 | -0.0195 | 73.7405
14 | 1.6724 | 0.02502 | -0.0162 | 66.8425
14.5 | 1.6869 | 0.02812 | -0.0133 | 59.9893
15 | 1.7001 | 0.03157 | -0.0108 | 53.8518
15.5 | 1.7085 | 0.03566 | -0.0088 | 47.9108
16 | 1.7124 | 0.04045 | -0.0073 | 42.3337
16.5 | 1.7113 | 0.04595 | -0.0063 | 37.2427
17 | 1.7072 | 0.05201 | -0.0058 | 32.8245
17.5 | 1.6945 | 0.05915 | -0.0059 | 28.6475
18 | 1.6797 | 0.06681 | -0.0065 | 25.1414
18.5 | 1.6624 | 0.07489 | -0.0076 | 22.1979
19 | 1.64 | 0.08377 | -0.0093 | 19.5774
19.5 | 1.6163 | 0.09302 | -0.0115 | 17.3758
20 | 1.596 | 0.10193 | -0.0139 | 15.6578

## 79. Re 5M Mach 0.50 (1)
BIGFOIL.COM POLAR EXPORT
NACA4315
NACA4315 |  |  |  | Cl Max: | 1.666 | at alpha= | 9.5 | deg
JavaFoil+Calcfoil stall+Eppler ext transition |  |  |  | L/D Max: | 133.696 | at alpha= | 3.5 | deg
Re: | 5000000 |  |  | Cd Min: | 0.00784 | at alpha= | 3 | deg
Mach: | 0.5 |  |  | Cl=0 at alpha= | -4.2071 | deg
|  |  |  | @ Cl=0.1, Cd= | 0.010007
|  |  |  | @ Cl=0.4, Cd= | 0.0094174
|  |  |  | @ Cl=0.6, Cd= | 0.0093914
alpha (deg) | Cl | Cd | Cm | Cl/Cd
-20 | -0.876 | 0.15925 | -0.048 | -5.499
-19.5 | -0.849 | 0.15553 | -0.049 | -5.458
-19 | -0.821 | 0.15191 | -0.048 | -5.407
-18.5 | -0.794 | 0.13817 | -0.048 | -5.744
-18 | -0.767 | 0.12733 | -0.049 | -6.024
-17.5 | -0.739 | 0.13708 | -0.048 | -5.388
-17 | -0.711 | 0.12377 | -0.048 | -5.748
-16.5 | -0.684 | 0.1138 | -0.049 | -6.015
-16 | -0.656 | 0.11846 | -0.048 | -5.537
-15.5 | -0.629 | 0.10714 | -0.048 | -5.872
-15 | -0.601 | 0.11524 | -0.047 | -5.211
-14.5 | -0.573 | 0.1014 | -0.047 | -5.653
-14 | -0.547 | 0.09228 | -0.049 | -5.927
-13.5 | -0.517 | 0.09555 | -0.047 | -5.416
-13 | -0.492 | 0.08433 | -0.05 | -5.836
-12.5 | -0.462 | 0.08695 | -0.047 | -5.315
-12 | -0.437 | 0.07696 | -0.051 | -5.678
-11.5 | -0.407 | 0.07806 | -0.048 | -5.215
-11 | -0.378 | 0.07787 | -0.045 | -4.86
-10.5 | -0.354 | 0.06619 | -0.053 | -5.352
-10 | -0.326 | 0.06423 | -0.053 | -5.074
-9.5 | -0.299 | 0.05988 | -0.055 | -4.99
-9 | -0.409 | 0.05175 | -0.06 | -7.911
-8.5 | -0.42 | 0.04027 | -0.068 | -10.439
-8 | -0.454 | 0.01243 | -0.09 | -36.563
-7.5 | -0.418 | 0.01088 | -0.092 | -38.393
-7 | -0.365 | 0.00932 | -0.093 | -39.194
-6.5 | -0.306 | 0.00947 | -0.093 | -32.329
-6 | -0.243 | 0.00966 | -0.094 | -25.16
-5.5 | -0.177 | 0.00942 | -0.094 | -18.817
-5 | -0.11 | 0.00989 | -0.095 | -11.099
-4.5 | -0.041 | 0.01024 | -0.095 | -3.995
-4 | 0.029 | 0.00955 | -0.095 | 3.024
-3.5 | 0.099 | 0.01001 | -0.096 | 9.917
-3 | 0.17 | 0.0098 | -0.096 | 17.371
-2.5 | 0.241 | 0.0097 | -0.097 | 24.881
-2 | 0.313 | 0.00953 | -0.097 | 32.792
-1.5 | 0.384 | 0.00955 | -0.098 | 40.16
-1 | 0.454 | 0.00897 | -0.098 | 50.626
-0.5 | 0.525 | 0.00943 | -0.098 | 55.642
0 | 0.594 | 0.00943 | -0.099 | 63.043
0.5 | 0.664 | 0.00898 | -0.099 | 73.967
1 | 0.734 | 0.00898 | -0.1 | 81.686
1.5 | 0.803 | 0.00823 | -0.1 | 97.613
2 | 0.872 | 0.00793 | -0.1 | 110.031
2.5 | 0.941 | 0.00811 | -0.101 | 115.982
3 | 1.009 | 0.00784 | -0.101 | 128.641
3.5 | 1.077 | 0.00805 | -0.102 | 133.696
4 | 1.144 | 0.00933 | -0.102 | 122.57
4.5 | 1.21 | 0.00988 | -0.102 | 122.51
5 | 1.276 | 0.01026 | -0.103 | 124.321
5.5 | 1.34 | 0.01072 | -0.103 | 125.006
6 | 1.402 | 0.01134 | -0.103 | 123.657
6.5 | 1.46 | 0.01214 | -0.103 | 120.317
7 | 1.515 | 0.01318 | -0.104 | 114.945
7.5 | 1.564 | 0.01456 | -0.104 | 107.428
8 | 1.605 | 0.01649 | -0.103 | 97.38
8.5 | 1.637 | 0.01896 | -0.103 | 86.381
9 | 1.658 | 0.02159 | -0.103 | 76.81
9.5 | 1.666 | 0.0245 | -0.102 | 67.991
10 | 1.65 | 0.02795 | -0.102 | 59.047
10.5 | 1.601 | 0.03227 | -0.101 | 49.617
11 | 1.481 | 0.03837 | -0.099 | 38.602
11.5 | 0.983 | 0.05107 | -0.096 | 19.244
12 | 1.003 | 0.05697 | -0.095 | 17.604
12.5 | 1.038 | 0.05528 | -0.096 | 18.785
13 | 1.06 | 0.06105 | -0.095 | 17.355
13.5 | 1.079 | 0.0672 | -0.094 | 16.064
14 | 1.086 | 0.07901 | -0.09 | 13.75
14.5 | 1.04 | 0.1137 | -0.065 | 9.15

## 80. Re 5M Mach 0.50 (2)
BIGFOIL.COM POLAR EXPORT
NACA4315
NACA4315 |  |  |  | Cl Max: | 1.6139 | at alpha= | 12 | deg
XFOIL ncrit=9 |  |  |  | L/D Max: | 163.047 | at alpha= | 5.5 | deg
Re: | 5000000 |  |  | Cd Min: | 0.12475 | at alpha= | -14.5 | deg
Mach: | 0.5 |  |  | Cl=0 at alpha= | -3.8623 | deg
|  |  |  | @ Cl=0.1, Cd= | 0.0072552
|  |  |  | @ Cl=0.4, Cd= | 0.0070992
|  |  |  | @ Cl=0.6, Cd= | 0.0070611
alpha (deg) | Cl | Cd | Cm | Cl/Cd
-14.5 | -0.4239 | 0.12475 | -0.0649 | -3.398
-14 | -0.4234 | 0.11386 | -0.0732 | -3.7186
-13.5 | -0.4382 | 0.10131 | -0.0831 | -4.3253
-13 | -0.4646 | 0.0893 | -0.0916 | -5.2027
-12.5 | -0.492 | 0.07711 | -0.1019 | -6.3805
-12 | -0.5168 | 0.06527 | -0.1133 | -7.9179
-11.5 | -0.5418 | 0.05186 | -0.1297 | -10.4474
-11 | -0.563 | 0.03478 | -0.1555 | -16.1875
-10.5 | -0.5793 | 0.02179 | -0.1737 | -26.5856
-10 | -0.6223 | 0.01799 | -0.1612 | -34.5914
-9.5 | -0.6435 | 0.01425 | -0.1489 | -45.1579
-9 | -0.6225 | 0.01173 | -0.1392 | -53.0691
-8.5 | -0.5739 | 0.01037 | -0.1321 | -55.3423
-8 | -0.5165 | 0.00954 | -0.1262 | -54.1405
-7.5 | -0.4547 | 0.00892 | -0.1213 | -50.9753
-7 | -0.392 | 0.0085 | -0.1169 | -46.1176
-6.5 | -0.3289 | 0.00815 | -0.113 | -40.3558
-6 | -0.2656 | 0.00791 | -0.1094 | -33.5777
-5.5 | -0.2031 | 0.00769 | -0.106 | -26.4109
-5 | -0.1405 | 0.00753 | -0.103 | -18.6587
-4.5 | -0.0788 | 0.00744 | -0.1001 | -10.5914
-4 | -0.0169 | 0.00736 | -0.0974 | -2.2962
-3 | 0.1058 | 0.00725 | -0.0924 | 14.5931
-2.5 | 0.1672 | 0.00722 | -0.0902 | 23.1579
-2 | 0.229 | 0.00717 | -0.0882 | 31.9386
-1.5 | 0.2905 | 0.00714 | -0.0862 | 40.6863
-1 | 0.352 | 0.00713 | -0.0843 | 49.3689
-0.5 | 0.4143 | 0.00709 | -0.0825 | 58.4344
0 | 0.4751 | 0.00708 | -0.0806 | 67.1045
0.5 | 0.536 | 0.00708 | -0.0787 | 75.7062
1 | 0.5969 | 0.00706 | -0.0767 | 84.5467
1.5 | 0.6548 | 0.00708 | -0.0742 | 92.4859
2 | 0.7072 | 0.00704 | -0.0705 | 100.4545
2.5 | 0.7534 | 0.0066 | -0.0657 | 114.1515
3 | 0.8057 | 0.00657 | -0.0619 | 122.6332
3.5 | 0.8559 | 0.00662 | -0.0577 | 129.29
4 | 0.9017 | 0.00651 | -0.0523 | 138.51
4.5 | 1.013 | 0.0066 | -0.0604 | 153.4848
5 | 1.1343 | 0.00702 | -0.07 | 161.5812
5.5 | 1.2147 | 0.00745 | -0.0712 | 163.047
6 | 1.2802 | 0.00791 | -0.0694 | 161.8458
6.5 | 1.3209 | 0.00841 | -0.0627 | 157.063
7 | 1.3653 | 0.00902 | -0.0568 | 151.3636
7.5 | 1.4059 | 0.00992 | -0.0506 | 141.7238
8 | 1.4492 | 0.01087 | -0.0449 | 133.3211
8.5 | 1.4849 | 0.01223 | -0.0385 | 121.4146
9 | 1.5163 | 0.01392 | -0.032 | 108.9296
9.5 | 1.5433 | 0.01601 | -0.0256 | 96.396
10 | 1.5636 | 0.01869 | -0.0194 | 83.6597
10.5 | 1.5839 | 0.02173 | -0.014 | 72.89
11 | 1.5991 | 0.02541 | -0.0092 | 62.9319
11.5 | 1.6097 | 0.02978 | -0.0052 | 54.0531
12 | 1.6139 | 0.03498 | -0.002 | 46.1378
12.5 | 1.611 | 0.04103 | 0.0004 | 39.264
13 | 1.6013 | 0.04792 | 0.002 | 33.4161
13.5 | 1.5794 | 0.05607 | 0.0026 | 28.1684
14 | 1.5571 | 0.06447 | 0.0026 | 24.1523
14.5 | 1.5285 | 0.07365 | 0.0017 | 20.7536
15 | 1.5023 | 0.08294 | 0.0003 | 18.1131
15.5 | 1.4779 | 0.09224 | -0.0016 | 16.0223
16 | 1.4572 | 0.10153 | -0.0039 | 14.3524
16.5 | 1.4407 | 0.11062 | -0.0065 | 13.0239
17 | 1.4245 | 0.11995 | -0.0097 | 11.8758

## 81. Re 6M Mach 0.00 (1)
BIGFOIL.COM POLAR EXPORT
NACA4315
NACA4315 |  |  |  | Cl Max: | 1.874 | at alpha= | 15.5 | deg
JavaFoil+Calcfoil stall+Eppler ext transition |  |  |  | L/D Max: | 158.247 | at alpha= | 6.5 | deg
Re: | 6000000 |  |  | Cd Min: | 0.00815 | at alpha= | 6.5 | deg
Mach: | 0 |  |  | Cl=0 at alpha= | -4.2049 | deg
|  |  |  | @ Cl=0.1, Cd= | 0.0099965
|  |  |  | @ Cl=0.4, Cd= | 0.009108
|  |  |  | @ Cl=0.6, Cd= | 0.0096074
alpha (deg) | Cl | Cd | Cm | Cl/Cd
-20 | -0.879 | 0.13932 | -0.046 | -6.307
-19.5 | -0.884 | 0.13186 | -0.046 | -6.705
-19 | -0.888 | 0.12459 | -0.047 | -7.128
-18.5 | -0.89 | 0.11753 | -0.048 | -7.576
-18 | -0.891 | 0.11089 | -0.049 | -8.032
-17.5 | -0.889 | 0.10394 | -0.049 | -8.557
-17 | -0.886 | 0.0975 | -0.05 | -9.084
-16.5 | -0.88 | 0.09088 | -0.051 | -9.686
-16 | -0.872 | 0.08476 | -0.052 | -10.293
-15.5 | -0.863 | 0.078 | -0.054 | -11.065
-15 | -0.852 | 0.07097 | -0.055 | -12.005
-14.5 | -0.839 | 0.06372 | -0.057 | -13.173
-14 | -0.841 | 0.04697 | -0.062 | -17.897
-13.5 | -0.84 | 0.03327 | -0.066 | -25.233
-13 | -0.836 | 0.02277 | -0.069 | -36.699
-12.5 | -0.829 | 0.01559 | -0.073 | -53.186
-12 | -0.81 | 0.01256 | -0.075 | -64.498
-11.5 | -0.779 | 0.01136 | -0.076 | -68.613
-11 | -0.741 | 0.01073 | -0.077 | -69.098
-10.5 | -0.698 | 0.01028 | -0.077 | -67.955
-10 | -0.652 | 0.00894 | -0.078 | -72.997
-9.5 | -0.604 | 0.00952 | -0.078 | -63.383
-9 | -0.553 | 0.00927 | -0.079 | -59.634
-8.5 | -0.5 | 0.00951 | -0.079 | -52.568
-8 | -0.446 | 0.00985 | -0.08 | -45.236
-7.5 | -0.39 | 0.00927 | -0.08 | -42.061
-7 | -0.333 | 0.00909 | -0.08 | -36.616
-6.5 | -0.275 | 0.00958 | -0.081 | -28.71
-6 | -0.216 | 0.0095 | -0.081 | -22.744
-5.5 | -0.157 | 0.00941 | -0.082 | -16.628
-5 | -0.096 | 0.00946 | -0.082 | -10.196
-4.5 | -0.036 | 0.01034 | -0.082 | -3.46
-4 | 0.025 | 0.01025 | -0.083 | 2.459
-3.5 | 0.086 | 0.01001 | -0.083 | 8.64
-3 | 0.148 | 0.00995 | -0.083 | 14.873
-2.5 | 0.21 | 0.00984 | -0.084 | 21.292
-2 | 0.271 | 0.0093 | -0.084 | 29.188
-1.5 | 0.333 | 0.00922 | -0.085 | 36.086
-1 | 0.394 | 0.00911 | -0.085 | 43.285
-0.5 | 0.455 | 0.00909 | -0.085 | 50.1
0 | 0.516 | 0.00969 | -0.086 | 53.304
0.5 | 0.577 | 0.00963 | -0.086 | 59.984
1 | 0.638 | 0.00957 | -0.086 | 66.662
1.5 | 0.699 | 0.00882 | -0.087 | 79.212
2 | 0.759 | 0.00835 | -0.087 | 90.918
2.5 | 0.82 | 0.00848 | -0.088 | 96.684
3 | 0.88 | 0.00863 | -0.088 | 102.021
3.5 | 0.94 | 0.00827 | -0.088 | 113.657
4 | 1 | 0.00844 | -0.089 | 118.382
4.5 | 1.059 | 0.00861 | -0.089 | 122.951
5 | 1.118 | 0.00829 | -0.089 | 134.81
5.5 | 1.176 | 0.00856 | -0.09 | 137.444
6 | 1.234 | 0.00834 | -0.09 | 147.989
6.5 | 1.29 | 0.00815 | -0.09 | 158.247
7 | 1.345 | 0.00854 | -0.09 | 157.43
7.5 | 1.399 | 0.0102 | -0.091 | 137.181
8 | 1.451 | 0.01085 | -0.091 | 133.767
8.5 | 1.501 | 0.01164 | -0.091 | 128.955
9 | 1.548 | 0.01256 | -0.091 | 123.275
9.5 | 1.593 | 0.01354 | -0.091 | 117.686
10 | 1.636 | 0.01452 | -0.092 | 112.652
10.5 | 1.675 | 0.01548 | -0.092 | 108.224
11 | 1.712 | 0.01648 | -0.092 | 103.894
11.5 | 1.746 | 0.01753 | -0.092 | 99.574
12 | 1.775 | 0.01866 | -0.092 | 95.145
12.5 | 1.802 | 0.01986 | -0.092 | 90.716
13 | 1.825 | 0.02121 | -0.092 | 86.037
13.5 | 1.844 | 0.02269 | -0.092 | 81.248
14 | 1.857 | 0.02435 | -0.091 | 76.282
14.5 | 1.867 | 0.0262 | -0.091 | 71.25
15 | 1.872 | 0.02826 | -0.091 | 66.247
15.5 | 1.874 | 0.03055 | -0.091 | 61.335
16 | 1.872 | 0.0331 | -0.091 | 56.545
16.5 | 1.866 | 0.03606 | -0.09 | 51.73
17 | 1.856 | 0.03917 | -0.09 | 47.382
17.5 | 1.843 | 0.0427 | -0.09 | 43.166
18 | 1.825 | 0.04654 | -0.089 | 39.216
18.5 | 1.804 | 0.05058 | -0.089 | 35.662
19 | 1.779 | 0.05526 | -0.088 | 32.193
19.5 | 1.752 | 0.0602 | -0.088 | 29.104
20 | 1.723 | 0.06554 | -0.087 | 26.284

## 82. Re 6M Mach 0.00 (2)
BIGFOIL.COM POLAR EXPORT
NACA4315
NACA4315 |  |  |  | Cl Max: | 1.7914 | at alpha= | 18.5 | deg
XFOIL ncrit=9 |  |  |  | L/D Max: | 171.325 | at alpha= | 5.5 | deg
Re: | 6000000 |  |  | Cd Min: | 0.06663 | at alpha= | 20 | deg
Mach: | 0 |  |  | Cl=0 at alpha= | -4.0255 | deg
|  |  |  | @ Cl=0.1, Cd= | 0.0064746
|  |  |  | @ Cl=0.4, Cd= | 0.0064395
|  |  |  | @ Cl=0.6, Cd= | 0.0062685
alpha (deg) | Cl | Cd | Cm | Cl/Cd
-20 | -1.5401 | 0.02491 | -0.1092 | -61.8266
-19.5 | -1.5374 | 0.02265 | -0.1052 | -67.8764
-19 | -1.5316 | 0.02072 | -0.1007 | -73.9189
-18.5 | -1.4952 | 0.01909 | -0.1004 | -78.3237
-18 | -1.4527 | 0.01778 | -0.1002 | -81.7042
-17.5 | -1.4054 | 0.01673 | -0.1003 | -84.0048
-17 | -1.3594 | 0.01576 | -0.0996 | -86.2563
-16.5 | -1.3111 | 0.01492 | -0.0992 | -87.8753
-16 | -1.2578 | 0.01417 | -0.0995 | -88.765
-15.5 | -1.1999 | 0.01334 | -0.1008 | -89.9475
-15 | -1.1491 | 0.01251 | -0.1006 | -91.8545
-14.5 | -1.0844 | 0.01178 | -0.1031 | -92.0543
-14 | -1.0144 | 0.01113 | -0.1066 | -91.1411
-13.5 | -0.9548 | 0.01062 | -0.1077 | -89.9058
-13 | -0.9023 | 0.0101 | -0.1073 | -89.3366
-12.5 | -0.855 | 0.00965 | -0.1057 | -88.601
-12 | -0.8087 | 0.0093 | -0.1037 | -86.957
-11.5 | -0.761 | 0.009 | -0.102 | -84.5556
-11 | -0.7149 | 0.00869 | -0.0999 | -82.267
-10.5 | -0.6685 | 0.0084 | -0.0978 | -79.5833
-10 | -0.6195 | 0.00818 | -0.0962 | -75.7335
-9.5 | -0.5694 | 0.00792 | -0.0948 | -71.8939
-9 | -0.5187 | 0.00767 | -0.0936 | -67.6271
-8.5 | -0.4668 | 0.00749 | -0.0925 | -62.3231
-8 | -0.4157 | 0.00727 | -0.0913 | -57.1802
-7.5 | -0.3639 | 0.00714 | -0.0902 | -50.9664
-7 | -0.3122 | 0.00696 | -0.0891 | -44.8563
-6.5 | -0.2602 | 0.00687 | -0.088 | -37.8748
-6 | -0.2075 | 0.00674 | -0.0871 | -30.7864
-5.5 | -0.1556 | 0.00667 | -0.086 | -23.3283
-5 | -0.1027 | 0.0066 | -0.0851 | -15.5606
-4.5 | -0.0502 | 0.00656 | -0.0841 | -7.6524
-4 | 0.0027 | 0.00651 | -0.0832 | 0.41475
-3.5 | 0.0549 | 0.0065 | -0.0821 | 8.4462
-3 | 0.1081 | 0.00647 | -0.0813 | 16.7079
-2.5 | 0.1611 | 0.00647 | -0.0804 | 24.8995
-2 | 0.2138 | 0.00648 | -0.0795 | 32.9938
-1.5 | 0.2671 | 0.00648 | -0.0787 | 41.2191
-1 | 0.321 | 0.00645 | -0.078 | 49.7674
-0.5 | 0.3747 | 0.00643 | -0.0773 | 58.2737
0 | 0.428 | 0.00645 | -0.0766 | 66.3566
0.5 | 0.4823 | 0.00641 | -0.076 | 75.2418
1 | 0.5355 | 0.00641 | -0.0752 | 83.5413
1.5 | 0.5885 | 0.00635 | -0.0744 | 92.6772
2 | 0.6365 | 0.00601 | -0.0727 | 105.9068
2.5 | 0.6855 | 0.00588 | -0.0712 | 116.5816
3 | 0.7366 | 0.00582 | -0.0701 | 126.5636
3.5 | 0.7859 | 0.00572 | -0.0685 | 137.3951
4 | 0.8327 | 0.00568 | -0.0665 | 146.6021
4.5 | 0.8755 | 0.00557 | -0.0635 | 157.1813
5 | 0.9509 | 0.00571 | -0.0678 | 166.5324
5.5 | 1.0348 | 0.00604 | -0.0742 | 171.3245
6.5 | 1.1564 | 0.00676 | -0.0767 | 171.0651
7 | 1.2175 | 0.00719 | -0.0782 | 169.3324
7.5 | 1.2771 | 0.00772 | -0.0794 | 165.4275
8 | 1.325 | 0.00834 | -0.0782 | 158.8729
8.5 | 1.3535 | 0.00883 | -0.0728 | 153.2843
9.5 | 1.4038 | 0.01001 | -0.0609 | 140.2398
10 | 1.4367 | 0.01069 | -0.0569 | 134.3966
10.5 | 1.4689 | 0.01145 | -0.053 | 128.2882
11 | 1.5018 | 0.01223 | -0.0495 | 122.7964
11.5 | 1.5345 | 0.01306 | -0.0461 | 117.4962
12 | 1.5653 | 0.014 | -0.0426 | 111.8071
12.5 | 1.5954 | 0.01501 | -0.0393 | 106.2891
13 | 1.6241 | 0.01615 | -0.036 | 100.5635
13.5 | 1.6516 | 0.01741 | -0.0328 | 94.865
14 | 1.6762 | 0.0189 | -0.0296 | 88.6878
14.5 | 1.6994 | 0.02059 | -0.0266 | 82.5352
15 | 1.7204 | 0.02251 | -0.0237 | 76.4283
15.5 | 1.7389 | 0.02474 | -0.021 | 70.287
16 | 1.756 | 0.02723 | -0.0186 | 64.4877
16.5 | 1.7685 | 0.03027 | -0.0164 | 58.4242
17 | 1.7809 | 0.03352 | -0.0146 | 53.1295
17.5 | 1.7876 | 0.03749 | -0.0131 | 47.682
18 | 1.7907 | 0.04203 | -0.012 | 42.6053
18.5 | 1.7914 | 0.04702 | -0.0114 | 38.0987
19 | 1.7862 | 0.05286 | -0.0111 | 33.7911
19.5 | 1.7748 | 0.05962 | -0.0114 | 29.7685
20 | 1.7632 | 0.06663 | -0.0121 | 26.4626

## 83. Re 6M Mach 0.10 (1)
BIGFOIL.COM POLAR EXPORT
NACA4315
NACA4315 |  |  |  | Cl Max: | 1.863 | at alpha= | 15 | deg
JavaFoil+Calcfoil stall+Eppler ext transition |  |  |  | L/D Max: | 157.676 | at alpha= | 6.5 | deg
Re: | 6000000 |  |  | Cd Min: | 0.00822 | at alpha= | 6.5 | deg
Mach: | 0.1 |  |  | Cl=0 at alpha= | -4.2049 | deg
|  |  |  | @ Cl=0.1, Cd= | 0.010102
|  |  |  | @ Cl=0.4, Cd= | 0.0091713
|  |  |  | @ Cl=0.6, Cd= | 0.0096267
alpha (deg) | Cl | Cd | Cm | Cl/Cd
-20 | -0.843 | 0.14299 | -0.045 | -5.893
-19.5 | -0.851 | 0.13534 | -0.046 | -6.288
-19 | -0.858 | 0.12787 | -0.047 | -6.709
-18.5 | -0.863 | 0.1206 | -0.047 | -7.156
-18 | -0.866 | 0.11385 | -0.048 | -7.606
-17.5 | -0.867 | 0.10721 | -0.049 | -8.087
-17 | -0.866 | 0.10024 | -0.05 | -8.64
-16.5 | -0.863 | 0.09357 | -0.051 | -9.224
-16 | -0.857 | 0.08738 | -0.052 | -9.81
-15.5 | -0.85 | 0.08033 | -0.053 | -10.581
-15 | -0.84 | 0.0738 | -0.054 | -11.384
-14.5 | -0.828 | 0.0669 | -0.056 | -12.382
-14 | -0.816 | 0.05861 | -0.058 | -13.916
-13.5 | -0.823 | 0.03925 | -0.064 | -20.959
-13 | -0.82 | 0.02726 | -0.068 | -30.084
-12.5 | -0.817 | 0.01782 | -0.072 | -45.853
-12 | -0.804 | 0.0133 | -0.075 | -60.466
-11.5 | -0.777 | 0.01164 | -0.076 | -66.743
-11 | -0.741 | 0.01091 | -0.077 | -67.903
-10.5 | -0.699 | 0.0104 | -0.078 | -67.224
-10 | -0.654 | 0.00903 | -0.078 | -72.379
-9.5 | -0.605 | 0.00915 | -0.079 | -66.143
-9 | -0.554 | 0.00933 | -0.079 | -59.386
-8.5 | -0.501 | 0.00958 | -0.08 | -52.347
-8 | -0.447 | 0.00942 | -0.08 | -47.488
-7.5 | -0.391 | 0.00933 | -0.08 | -41.932
-7 | -0.334 | 0.00917 | -0.081 | -36.462
-6.5 | -0.276 | 0.00968 | -0.081 | -28.516
-6 | -0.217 | 0.00953 | -0.082 | -22.778
-5.5 | -0.157 | 0.00951 | -0.082 | -16.542
-5 | -0.097 | 0.00955 | -0.082 | -10.143
-4.5 | -0.036 | 0.00982 | -0.083 | -3.664
-4 | 0.025 | 0.01025 | -0.083 | 2.471
-3.5 | 0.087 | 0.01014 | -0.084 | 8.567
-3 | 0.149 | 0.00996 | -0.084 | 14.932
-2.5 | 0.211 | 0.00992 | -0.084 | 21.228
-2 | 0.273 | 0.00929 | -0.085 | 29.36
-1.5 | 0.335 | 0.00922 | -0.085 | 36.286
-1 | 0.396 | 0.00917 | -0.085 | 43.21
-0.5 | 0.458 | 0.00919 | -0.086 | 49.802
0 | 0.519 | 0.00969 | -0.086 | 53.555
0.5 | 0.58 | 0.00963 | -0.087 | 60.27
1 | 0.641 | 0.00962 | -0.087 | 66.659
1.5 | 0.702 | 0.00829 | -0.087 | 84.702
2 | 0.763 | 0.00842 | -0.088 | 90.695
2.5 | 0.824 | 0.00852 | -0.088 | 96.742
3 | 0.884 | 0.00867 | -0.088 | 102.028
3.5 | 0.944 | 0.00832 | -0.089 | 113.519
4 | 1.004 | 0.0085 | -0.089 | 118.177
4.5 | 1.064 | 0.00865 | -0.089 | 122.94
5 | 1.123 | 0.00834 | -0.09 | 134.672
5.5 | 1.182 | 0.00864 | -0.09 | 136.837
6 | 1.239 | 0.00839 | -0.09 | 147.794
6.5 | 1.296 | 0.00822 | -0.091 | 157.676
7 | 1.351 | 0.00963 | -0.091 | 140.308
7.5 | 1.405 | 0.01031 | -0.091 | 136.315
8 | 1.457 | 0.01096 | -0.091 | 132.903
8.5 | 1.507 | 0.01179 | -0.092 | 127.844
9 | 1.554 | 0.01273 | -0.092 | 122.099
9.5 | 1.599 | 0.01373 | -0.092 | 116.445
10 | 1.641 | 0.01474 | -0.092 | 111.318
10.5 | 1.68 | 0.01574 | -0.092 | 106.742
11 | 1.716 | 0.01676 | -0.092 | 102.414
11.5 | 1.749 | 0.01785 | -0.092 | 97.973
12 | 1.777 | 0.01902 | -0.092 | 93.459
12.5 | 1.803 | 0.02029 | -0.092 | 88.821
13 | 1.824 | 0.0217 | -0.092 | 84.059
13.5 | 1.841 | 0.02326 | -0.092 | 79.145
14 | 1.853 | 0.025 | -0.092 | 74.119
14.5 | 1.86 | 0.02699 | -0.091 | 68.926
15 | 1.863 | 0.02914 | -0.091 | 63.943
15.5 | 1.862 | 0.03157 | -0.091 | 58.971
16 | 1.857 | 0.03434 | -0.091 | 54.056
16.5 | 1.847 | 0.03744 | -0.09 | 49.336
17 | 1.834 | 0.04079 | -0.09 | 44.967
17.5 | 1.818 | 0.0445 | -0.09 | 40.846
18 | 1.796 | 0.04862 | -0.089 | 36.929
18.5 | 1.77 | 0.05306 | -0.089 | 33.35
19 | 1.741 | 0.05794 | -0.088 | 30.047
19.5 | 1.709 | 0.06335 | -0.088 | 26.977
20 | 1.675 | 0.06894 | -0.087 | 24.302

## 84. Re 6M Mach 0.10 (2)
BIGFOIL.COM POLAR EXPORT
NACA4315
NACA4315 |  |  |  | Cl Max: | 1.7819 | at alpha= | 18 | deg
XFOIL ncrit=9 |  |  |  | L/D Max: | 171.499 | at alpha= | 5.5 | deg
Re: | 6000000 |  |  | Cd Min: | 0.07149 | at alpha= | 20 | deg
Mach: | 0.1 |  |  | Cl=0 at alpha= | -4.0198 | deg
|  |  |  | @ Cl=0.1, Cd= | 0.0064931
|  |  |  | @ Cl=0.4, Cd= | 0.0064488
|  |  |  | @ Cl=0.6, Cd= | 0.0063092
alpha (deg) | Cl | Cd | Cm | Cl/Cd
-20 | -1.5221 | 0.02793 | -0.1134 | -54.497
-19.5 | -1.5224 | 0.02474 | -0.1111 | -61.536
-19 | -1.5215 | 0.02257 | -0.1064 | -67.4125
-18.5 | -1.4968 | 0.0206 | -0.1048 | -72.6602
-18 | -1.4592 | 0.01885 | -0.1045 | -77.4111
-17.5 | -1.4142 | 0.01757 | -0.1042 | -80.4895
-17 | -1.3652 | 0.01642 | -0.1043 | -83.1425
-16.5 | -1.3228 | 0.01544 | -0.1024 | -85.6736
-16 | -1.2701 | 0.0146 | -0.1024 | -86.9932
-15.5 | -1.2114 | 0.01382 | -0.1034 | -87.6556
-15 | -1.1597 | 0.01293 | -0.1031 | -89.6906
-14.5 | -1.0959 | 0.0121 | -0.1051 | -90.5702
-14 | -1.0246 | 0.01137 | -0.1086 | -90.1143
-13 | -0.9083 | 0.01032 | -0.1096 | -88.0136
-12.5 | -0.8609 | 0.00982 | -0.1078 | -87.668
-12 | -0.8148 | 0.00942 | -0.1056 | -86.4968
-11.5 | -0.767 | 0.00909 | -0.1036 | -84.3784
-11 | -0.72 | 0.00881 | -0.1015 | -81.7253
-10.5 | -0.6736 | 0.00849 | -0.0992 | -79.3404
-10 | -0.6245 | 0.00825 | -0.0975 | -75.697
-9.5 | -0.5736 | 0.008 | -0.0961 | -71.7
-9 | -0.5227 | 0.00772 | -0.0947 | -67.7073
-8.5 | -0.4705 | 0.00753 | -0.0935 | -62.4834
-8 | -0.419 | 0.00732 | -0.0922 | -57.2404
-7.5 | -0.3669 | 0.00717 | -0.091 | -51.1715
-7 | -0.3146 | 0.007 | -0.0899 | -44.9429
-6.5 | -0.2622 | 0.00691 | -0.0887 | -37.945
-6 | -0.2093 | 0.00676 | -0.0877 | -30.9615
-5.5 | -0.157 | 0.00669 | -0.0866 | -23.4679
-5 | -0.1038 | 0.00663 | -0.0856 | -15.6561
-4.5 | -0.051 | 0.00658 | -0.0846 | -7.7508
-4 | 0.0021 | 0.00653 | -0.0836 | 0.32159
-3.5 | 0.0548 | 0.00651 | -0.0826 | 8.4178
-3 | 0.1082 | 0.00649 | -0.0817 | 16.6718
-2.5 | 0.1613 | 0.00649 | -0.0807 | 24.8536
-2 | 0.2145 | 0.0065 | -0.0798 | 33
-1.5 | 0.2681 | 0.0065 | -0.079 | 41.2462
-1 | 0.3223 | 0.00647 | -0.0783 | 49.8145
-0.5 | 0.3764 | 0.00644 | -0.0776 | 58.4472
0 | 0.4299 | 0.00646 | -0.0768 | 66.548
0.5 | 0.4845 | 0.00643 | -0.0762 | 75.3499
1 | 0.538 | 0.00643 | -0.0754 | 83.6703
1.5 | 0.5914 | 0.00637 | -0.0746 | 92.8414
2 | 0.6395 | 0.00603 | -0.0729 | 106.0531
2.5 | 0.6887 | 0.00591 | -0.0713 | 116.5313
3 | 0.7402 | 0.00583 | -0.0701 | 126.964
3.5 | 0.7896 | 0.00574 | -0.0685 | 137.561
4 | 0.8365 | 0.0057 | -0.0664 | 146.7544
4.5 | 0.8795 | 0.00558 | -0.0633 | 157.6165
5 | 0.9568 | 0.00574 | -0.0679 | 166.6899
5.5 | 1.041 | 0.00607 | -0.0742 | 171.4992
6 | 1.1011 | 0.00643 | -0.0751 | 171.2442
6.5 | 1.1636 | 0.00679 | -0.0767 | 171.3697
7 | 1.2251 | 0.00725 | -0.0781 | 168.9793
7.5 | 1.2853 | 0.00778 | -0.0794 | 165.2057
8 | 1.3297 | 0.00839 | -0.0773 | 158.4863
8.5 | 1.3542 | 0.00886 | -0.0708 | 152.8442
9 | 1.3776 | 0.00944 | -0.0643 | 145.9322
9.5 | 1.4082 | 0.01012 | -0.0596 | 139.1502
10 | 1.442 | 0.01081 | -0.0557 | 133.395
10.5 | 1.4738 | 0.01163 | -0.0517 | 126.724
11 | 1.5072 | 0.01242 | -0.0481 | 121.3527
11.5 | 1.5394 | 0.0133 | -0.0445 | 115.7444
12 | 1.5695 | 0.01431 | -0.0409 | 109.6785
12.5 | 1.5995 | 0.01539 | -0.0375 | 103.9311
13 | 1.6279 | 0.01659 | -0.0341 | 98.1254
13.5 | 1.6554 | 0.01793 | -0.0309 | 92.3257
14 | 1.6792 | 0.01954 | -0.0276 | 85.9365
14.5 | 1.7007 | 0.02142 | -0.0245 | 79.3978
15 | 1.7213 | 0.02348 | -0.0216 | 73.3092
15.5 | 1.7393 | 0.02589 | -0.019 | 67.1804
16 | 1.7541 | 0.02869 | -0.0166 | 61.1398
16.5 | 1.7667 | 0.03192 | -0.0146 | 55.3477
17 | 1.7763 | 0.03558 | -0.0129 | 49.9241
17.5 | 1.7797 | 0.04006 | -0.0115 | 44.4259
18 | 1.7819 | 0.04487 | -0.0106 | 39.7125
18.5 | 1.7783 | 0.05055 | -0.0102 | 35.179
19 | 1.7685 | 0.05707 | -0.0103 | 30.9883
19.5 | 1.7561 | 0.06418 | -0.0108 | 27.3621
20 | 1.7428 | 0.07149 | -0.0117 | 24.3782

## 85. Re 6M Mach 0.25 (1)
BIGFOIL.COM POLAR EXPORT
NACA4315
NACA4315 |  |  |  | Cl Max: | 1.812 | at alpha= | 13.5 | deg
JavaFoil+Calcfoil stall+Eppler ext transition |  |  |  | L/D Max: | 154.233 | at alpha= | 6 | deg
Re: | 6000000 |  |  | Cd Min: | 0.00815 | at alpha= | 5 | deg
Mach: | 0.25 |  |  | Cl=0 at alpha= | -4.2063 | deg
|  |  |  | @ Cl=0.1, Cd= | 0.010256
|  |  |  | @ Cl=0.4, Cd= | 0.0094067
|  |  |  | @ Cl=0.6, Cd= | 0.0088798
alpha (deg) | Cl | Cd | Cm | Cl/Cd
-19.5 | -0.562 | 0.16241 | -0.042 | -3.461
-19 | -0.597 | 0.15274 | -0.043 | -3.909
-18.5 | -0.629 | 0.14328 | -0.044 | -4.391
-18 | -0.658 | 0.1343 | -0.045 | -4.9
-17.5 | -0.683 | 0.12543 | -0.046 | -5.449
-17 | -0.705 | 0.11711 | -0.047 | -6.023
-16.5 | -0.723 | 0.10948 | -0.048 | -6.605
-16 | -0.737 | 0.10161 | -0.049 | -7.254
-15.5 | -0.747 | 0.09478 | -0.05 | -7.877
-15 | -0.752 | 0.08797 | -0.051 | -8.548
-14.5 | -0.753 | 0.08122 | -0.053 | -9.272
-14 | -0.749 | 0.07393 | -0.054 | -10.136
-13.5 | -0.742 | 0.06695 | -0.056 | -11.079
-13 | -0.731 | 0.05968 | -0.058 | -12.252
-12.5 | -0.721 | 0.05025 | -0.061 | -14.347
-12 | -0.734 | 0.0293 | -0.069 | -25.066
-11.5 | -0.739 | 0.01727 | -0.075 | -42.765
-11 | -0.727 | 0.01263 | -0.078 | -57.552
-10.5 | -0.696 | 0.01128 | -0.079 | -61.711
-10 | -0.656 | 0.01037 | -0.08 | -63.3
-9.5 | -0.611 | 0.00991 | -0.081 | -61.627
-9 | -0.562 | 0.00898 | -0.081 | -62.511
-8.5 | -0.51 | 0.00913 | -0.082 | -55.846
-8 | -0.455 | 0.00934 | -0.082 | -48.785
-7.5 | -0.399 | 0.00911 | -0.083 | -43.843
-7 | -0.342 | 0.00947 | -0.083 | -36.067
-6.5 | -0.283 | 0.0093 | -0.083 | -30.379
-6 | -0.222 | 0.00979 | -0.084 | -22.704
-5.5 | -0.161 | 0.00972 | -0.084 | -16.588
-5 | -0.099 | 0.00983 | -0.085 | -10.107
-4.5 | -0.037 | 0.00993 | -0.085 | -3.718
-4 | 0.026 | 0.00992 | -0.085 | 2.62
-3.5 | 0.089 | 0.01027 | -0.086 | 8.687
-3 | 0.153 | 0.01019 | -0.086 | 14.993
-2.5 | 0.216 | 0.00955 | -0.087 | 22.647
-2 | 0.28 | 0.00949 | -0.087 | 29.522
-1.5 | 0.344 | 0.00946 | -0.087 | 36.345
-1 | 0.407 | 0.0094 | -0.088 | 43.275
-0.5 | 0.47 | 0.00933 | -0.088 | 50.4
0 | 0.533 | 0.00938 | -0.089 | 56.805
0.5 | 0.596 | 0.00885 | -0.089 | 67.321
1 | 0.659 | 0.00932 | -0.089 | 70.688
1.5 | 0.721 | 0.00853 | -0.09 | 84.529
2 | 0.784 | 0.00864 | -0.09 | 90.652
2.5 | 0.846 | 0.00826 | -0.09 | 102.383
3 | 0.908 | 0.0084 | -0.091 | 108.018
3.5 | 0.969 | 0.00858 | -0.091 | 112.953
4 | 1.031 | 0.00826 | -0.091 | 124.721
4.5 | 1.092 | 0.00843 | -0.092 | 129.496
5 | 1.152 | 0.00815 | -0.092 | 141.402
5.5 | 1.212 | 0.00846 | -0.092 | 143.341
6 | 1.271 | 0.00824 | -0.093 | 154.233
6.5 | 1.328 | 0.00963 | -0.093 | 137.95
7 | 1.384 | 0.01014 | -0.093 | 136.542
7.5 | 1.438 | 0.01077 | -0.094 | 133.569
8 | 1.49 | 0.01157 | -0.094 | 128.79
8.5 | 1.539 | 0.01264 | -0.094 | 121.707
9 | 1.584 | 0.01377 | -0.094 | 115.075
9.5 | 1.627 | 0.01493 | -0.094 | 108.997
10 | 1.666 | 0.0161 | -0.094 | 103.482
10.5 | 1.702 | 0.01727 | -0.094 | 98.526
11 | 1.733 | 0.01851 | -0.094 | 93.643
11.5 | 1.759 | 0.01988 | -0.094 | 88.514
12 | 1.781 | 0.02134 | -0.094 | 83.427
12.5 | 1.797 | 0.02301 | -0.094 | 78.075
13 | 1.807 | 0.02487 | -0.094 | 72.655
13.5 | 1.812 | 0.02701 | -0.093 | 67.091
14 | 1.809 | 0.02943 | -0.093 | 61.455
14.5 | 1.799 | 0.03214 | -0.093 | 55.972
15 | 1.782 | 0.03527 | -0.092 | 50.541
15.5 | 1.759 | 0.03887 | -0.092 | 45.26
16 | 1.73 | 0.04285 | -0.091 | 40.379
16.5 | 1.695 | 0.04737 | -0.091 | 35.777
17 | 1.654 | 0.05238 | -0.09 | 31.571
17.5 | 1.607 | 0.05806 | -0.09 | 27.676
18 | 1.551 | 0.06454 | -0.089 | 24.03
18.5 | 1.489 | 0.07146 | -0.088 | 20.842

## 86. Re 6M Mach 0.25 (2)
BIGFOIL.COM POLAR EXPORT
NACA4315
NACA4315 |  |  |  | Cl Max: | 1.7379 | at alpha= | 16.5 | deg
XFOIL ncrit=9 |  |  |  | L/D Max: | 172.308 | at alpha= | 5.5 | deg
Re: | 6000000 |  |  | Cd Min: | 0.15444 | at alpha= | -20 | deg
Mach: | 0.25 |  |  | Cl=0 at alpha= | -3.9908 | deg
|  |  |  | @ Cl=0.1, Cd= | 0.006603
|  |  |  | @ Cl=0.4, Cd= | 0.0065346
|  |  |  | @ Cl=0.6, Cd= | 0.0064661
alpha (deg) | Cl | Cd | Cm | Cl/Cd
-20 | -0.7178 | 0.15444 | -0.0359 | -4.6478
-19.5 | -0.7396 | 0.14276 | -0.0425 | -5.1807
-19 | -0.7857 | 0.12741 | -0.0516 | -6.1667
-18.5 | -0.8697 | 0.10712 | -0.0644 | -8.1189
-18 | -1.3741 | 0.03448 | -0.1211 | -39.8521
-17 | -1.3754 | 0.02383 | -0.1245 | -57.7172
-16.5 | -1.3484 | 0.02057 | -0.1243 | -65.5518
-16 | -1.3117 | 0.01846 | -0.1224 | -71.0563
-15.5 | -1.2707 | 0.01693 | -0.1196 | -75.0561
-15 | -1.2115 | 0.0155 | -0.1194 | -78.1613
-14.5 | -1.1566 | 0.01439 | -0.1181 | -80.3753
-14 | -1.0828 | 0.01336 | -0.1202 | -81.0479
-13.5 | -1.0105 | 0.01219 | -0.1223 | -82.8958
-13 | -0.9463 | 0.01134 | -0.1225 | -83.448
-12.5 | -0.8941 | 0.01076 | -0.1202 | -83.0948
-12 | -0.8451 | 0.01033 | -0.1172 | -81.8103
-11.5 | -0.799 | 0.00976 | -0.1137 | -81.8648
-11 | -0.751 | 0.00936 | -0.1105 | -80.235
-10.5 | -0.7017 | 0.00905 | -0.1076 | -77.5359
-10 | -0.6513 | 0.0087 | -0.105 | -74.8621
-9.5 | -0.5985 | 0.00835 | -0.1029 | -71.6766
-9 | -0.5445 | 0.00809 | -0.101 | -67.3053
-8.5 | -0.4913 | 0.00779 | -0.0991 | -63.068
-8 | -0.4372 | 0.00759 | -0.0974 | -57.6021
-7.5 | -0.3828 | 0.00736 | -0.0958 | -52.0109
-7 | -0.3285 | 0.00721 | -0.0942 | -45.5617
-6.5 | -0.2742 | 0.00704 | -0.0927 | -38.9489
-6 | -0.2194 | 0.00693 | -0.0913 | -31.6595
-5.5 | -0.1646 | 0.00682 | -0.09 | -24.1349
-5 | -0.1105 | 0.00675 | -0.0885 | -16.3704
-4.5 | -0.0555 | 0.00668 | -0.0873 | -8.3084
-4 | -0.001 | 0.00664 | -0.0861 | -0.1506
-3.5 | 0.0536 | 0.00662 | -0.0848 | 8.0967
-3 | 0.1082 | 0.0066 | -0.0837 | 16.3939
-2.5 | 0.1634 | 0.00658 | -0.0826 | 24.8328
-2 | 0.2184 | 0.00657 | -0.0816 | 33.242
-1.5 | 0.2738 | 0.00656 | -0.0806 | 41.7378
-1 | 0.3292 | 0.00656 | -0.0797 | 50.1829
-0.5 | 0.3851 | 0.00654 | -0.0789 | 58.8838
0 | 0.4406 | 0.00652 | -0.078 | 67.5767
0.5 | 0.4963 | 0.00652 | -0.0772 | 76.1196
1 | 0.5512 | 0.00651 | -0.0762 | 84.6697
1.5 | 0.6068 | 0.00646 | -0.0754 | 93.9319
2 | 0.656 | 0.00616 | -0.0734 | 106.4935
2.5 | 0.7061 | 0.00601 | -0.0715 | 117.4875
3 | 0.759 | 0.00592 | -0.0701 | 128.2095
3.5 | 0.8092 | 0.00587 | -0.0682 | 137.8535
4 | 0.8566 | 0.00582 | -0.0656 | 147.1821
4.5 | 0.8999 | 0.00569 | -0.062 | 158.1547
5 | 0.9903 | 0.00588 | -0.0688 | 168.4184
5.5 | 1.0752 | 0.00624 | -0.0745 | 172.3077
6 | 1.1384 | 0.00662 | -0.0754 | 171.9637
6.5 | 1.2035 | 0.00704 | -0.0767 | 170.9517
7 | 1.2673 | 0.00759 | -0.0779 | 166.9697
7.5 | 1.3266 | 0.00813 | -0.0781 | 163.1734
8 | 1.3416 | 0.00862 | -0.069 | 155.6381
8.5 | 1.3714 | 0.00916 | -0.0631 | 149.7162
9 | 1.4037 | 0.00989 | -0.058 | 141.9312
9.5 | 1.4356 | 0.01075 | -0.0531 | 133.5442
10 | 1.4691 | 0.01163 | -0.0487 | 126.3199
10.5 | 1.5014 | 0.01261 | -0.0443 | 119.0642
11 | 1.5318 | 0.01374 | -0.0399 | 111.4847
11.5 | 1.5631 | 0.0149 | -0.0359 | 104.906
12 | 1.5922 | 0.01625 | -0.0319 | 97.9815
12.5 | 1.62 | 0.01776 | -0.028 | 91.2162
13 | 1.6458 | 0.0195 | -0.0243 | 84.4
13.5 | 1.6679 | 0.02162 | -0.0207 | 77.1462
14 | 1.6878 | 0.02403 | -0.0174 | 70.2372
14.5 | 1.7063 | 0.02677 | -0.0145 | 63.7393
15 | 1.7193 | 0.03012 | -0.0118 | 57.0817
15.5 | 1.7284 | 0.03406 | -0.0096 | 50.7457
16 | 1.7358 | 0.03842 | -0.0079 | 45.1796
16.5 | 1.7379 | 0.0435 | -0.0066 | 39.9517
17 | 1.7317 | 0.04963 | -0.0059 | 34.8922
17.5 | 1.7258 | 0.05598 | -0.0057 | 30.8289
18 | 1.7122 | 0.06337 | -0.0061 | 27.0191
18.5 | 1.6906 | 0.07183 | -0.0071 | 23.5361
19 | 1.6718 | 0.08021 | -0.0086 | 20.8428
19.5 | 1.6507 | 0.089 | -0.0104 | 18.5472
20 | 1.6291 | 0.09805 | -0.0128 | 16.615

## 87. Re 6M Mach 0.50 (1)
BIGFOIL.COM POLAR EXPORT
NACA4315
NACA4315 |  |  |  | Cl Max: | 1.668 | at alpha= | 9.5 | deg
JavaFoil+Calcfoil stall+Eppler ext transition |  |  |  | L/D Max: | 135.311 | at alpha= | 3.5 | deg
Re: | 6000000 |  |  | Cd Min: | 0.00796 | at alpha= | 3.5 | deg
Mach: | 0.5 |  |  | Cl=0 at alpha= | -4.2071 | deg
|  |  |  | @ Cl=0.1, Cd= | 0.009717
|  |  |  | @ Cl=0.4, Cd= | 0.0092754
|  |  |  | @ Cl=0.6, Cd= | 0.0091843
alpha (deg) | Cl | Cd | Cm | Cl/Cd
-20 | -0.876 | 0.15001 | -0.049 | -5.843
-19.5 | -0.85 | 0.13957 | -0.049 | -6.09
-19 | -0.822 | 0.1466 | -0.049 | -5.604
-18.5 | -0.794 | 0.13525 | -0.049 | -5.874
-18 | -0.768 | 0.12574 | -0.049 | -6.105
-17.5 | -0.739 | 0.13555 | -0.048 | -5.45
-17 | -0.712 | 0.12107 | -0.048 | -5.879
-16.5 | -0.685 | 0.11209 | -0.049 | -6.114
-16 | -0.656 | 0.11658 | -0.048 | -5.628
-15.5 | -0.63 | 0.10534 | -0.049 | -5.98
-15 | -0.601 | 0.11029 | -0.047 | -5.447
-14.5 | -0.574 | 0.09911 | -0.049 | -5.793
-14 | -0.55 | 0.08878 | -0.052 | -6.191
-13.5 | -0.518 | 0.09344 | -0.048 | -5.546
-13 | -0.494 | 0.08161 | -0.053 | -6.053
-12.5 | -0.463 | 0.08531 | -0.048 | -5.423
-12 | -0.439 | 0.07433 | -0.053 | -5.9
-11.5 | -0.408 | 0.07584 | -0.05 | -5.384
-11 | -0.379 | 0.07627 | -0.047 | -4.967
-10.5 | -0.355 | 0.06423 | -0.055 | -5.533
-10 | -0.327 | 0.06264 | -0.054 | -5.216
-9.5 | -0.299 | 0.05884 | -0.056 | -5.088
-9 | -0.41 | 0.05042 | -0.061 | -8.141
-8.5 | -0.424 | 0.03766 | -0.07 | -11.25
-8 | -0.458 | 0.01178 | -0.09 | -38.851
-7.5 | -0.418 | 0.01061 | -0.092 | -39.418
-7 | -0.365 | 0.00955 | -0.093 | -38.285
-6.5 | -0.306 | 0.00925 | -0.093 | -33.104
-6 | -0.243 | 0.00948 | -0.094 | -25.625
-5.5 | -0.177 | 0.00934 | -0.094 | -18.978
-5 | -0.11 | 0.01015 | -0.095 | -10.813
-4.5 | -0.041 | 0.00994 | -0.095 | -4.115
-4 | 0.029 | 0.00977 | -0.095 | 2.956
-3.5 | 0.099 | 0.00972 | -0.096 | 10.212
-3 | 0.17 | 0.00951 | -0.096 | 17.888
-2.5 | 0.241 | 0.00942 | -0.097 | 25.614
-2 | 0.313 | 0.00928 | -0.097 | 33.68
-1.5 | 0.384 | 0.00928 | -0.098 | 41.356
-1 | 0.454 | 0.00926 | -0.098 | 49.056
-0.5 | 0.525 | 0.00919 | -0.098 | 57.092
0 | 0.594 | 0.00918 | -0.099 | 64.709
0.5 | 0.664 | 0.00923 | -0.099 | 71.975
1 | 0.734 | 0.00881 | -0.1 | 83.308
1.5 | 0.803 | 0.00882 | -0.1 | 91.095
2 | 0.872 | 0.00826 | -0.1 | 105.656
2.5 | 0.941 | 0.00798 | -0.101 | 117.886
3 | 1.009 | 0.00819 | -0.101 | 123.174
3.5 | 1.077 | 0.00796 | -0.102 | 135.311
4 | 1.144 | 0.00949 | -0.102 | 120.544
4.5 | 1.211 | 0.00983 | -0.102 | 123.171
5 | 1.276 | 0.01023 | -0.103 | 124.792
5.5 | 1.34 | 0.01069 | -0.103 | 125.41
6 | 1.402 | 0.01131 | -0.103 | 124.004
6.5 | 1.461 | 0.01211 | -0.103 | 120.616
7 | 1.515 | 0.01316 | -0.104 | 115.137
7.5 | 1.564 | 0.01455 | -0.104 | 107.515
8 | 1.606 | 0.01646 | -0.103 | 97.533
8.5 | 1.638 | 0.01872 | -0.103 | 87.511
9 | 1.66 | 0.02111 | -0.103 | 78.621
9.5 | 1.668 | 0.02382 | -0.102 | 70.023
10 | 1.654 | 0.02702 | -0.102 | 61.201
10.5 | 1.605 | 0.03112 | -0.101 | 51.58
11 | 1.485 | 0.03697 | -0.1 | 40.166
11.5 | 0.986 | 0.0489 | -0.097 | 20.169
12 | 1.008 | 0.05419 | -0.096 | 18.593
12.5 | 1.042 | 0.05272 | -0.097 | 19.771
13 | 1.064 | 0.05803 | -0.096 | 18.342
13.5 | 1.087 | 0.06343 | -0.095 | 17.131
14 | 1.108 | 0.06919 | -0.094 | 16.012
14.5 | 1.125 | 0.07668 | -0.092 | 14.667

## 88. Re 6M Mach 0.50 (2)
BIGFOIL.COM POLAR EXPORT
NACA4315
NACA4315 |  |  |  | Cl Max: | 1.6363 | at alpha= | 12 | deg
XFOIL ncrit=9 |  |  |  | L/D Max: | 167.807 | at alpha= | 5.5 | deg
Re: | 6000000 |  |  | Cd Min: | 0.1189 | at alpha= | -14.5 | deg
Mach: | 0.5 |  |  | Cl=0 at alpha= | -3.8525 | deg
|  |  |  | @ Cl=0.1, Cd= | 0.0070845
|  |  |  | @ Cl=0.4, Cd= | 0.0068956
|  |  |  | @ Cl=0.6, Cd= | 0.0068693
alpha (deg) | Cl | Cd | Cm | Cl/Cd
-14.5 | -0.4468 | 0.1189 | -0.0711 | -3.7578
-14 | -0.4494 | 0.108 | -0.0797 | -4.1611
-13.5 | -0.4635 | 0.09682 | -0.0879 | -4.7872
-13 | -0.4886 | 0.08524 | -0.0964 | -5.7321
-12.5 | -0.5155 | 0.0732 | -0.1073 | -7.0423
-12 | -0.5472 | 0.05998 | -0.1217 | -9.123
-11.5 | -0.5731 | 0.04641 | -0.139 | -12.3486
-11 | -0.5817 | 0.0289 | -0.1676 | -20.128
-10.5 | -0.6079 | 0.0207 | -0.1724 | -29.3671
-10 | -0.6476 | 0.01717 | -0.1591 | -37.7169
-9.5 | -0.6614 | 0.0135 | -0.1473 | -48.9926
-9 | -0.636 | 0.01108 | -0.1378 | -57.4007
-8.5 | -0.5844 | 0.00985 | -0.1309 | -59.3299
-8 | -0.5239 | 0.00913 | -0.1253 | -57.3823
-7.5 | -0.4598 | 0.00863 | -0.1206 | -53.2793
-7 | -0.3969 | 0.00822 | -0.1163 | -48.2847
-6.5 | -0.3328 | 0.00795 | -0.1124 | -41.8616
-6 | -0.269 | 0.00768 | -0.109 | -35.026
-5.5 | -0.2057 | 0.00749 | -0.1057 | -27.4633
-5 | -0.1428 | 0.00738 | -0.1027 | -19.3496
-4.5 | -0.0807 | 0.00727 | -0.0998 | -11.1004
-4 | -0.0182 | 0.00718 | -0.0972 | -2.5348
-3.5 | 0.0435 | 0.00713 | -0.0947 | 6.101
-3 | 0.1056 | 0.00708 | -0.0925 | 14.9153
-2.5 | 0.1681 | 0.00703 | -0.0904 | 23.9118
-2 | 0.2303 | 0.007 | -0.0885 | 32.9
-1.5 | 0.2926 | 0.00696 | -0.0866 | 42.0402
-1 | 0.3554 | 0.00691 | -0.0849 | 51.4327
-0.5 | 0.4175 | 0.00689 | -0.0832 | 60.5951
0 | 0.4793 | 0.00689 | -0.0814 | 69.5646
0.5 | 0.5415 | 0.00685 | -0.0797 | 79.0511
1 | 0.6021 | 0.00687 | -0.0777 | 87.6419
1.5 | 0.6613 | 0.0069 | -0.0754 | 95.8406
2 | 0.7186 | 0.00685 | -0.0727 | 104.9051
2.5 | 0.764 | 0.00646 | -0.0677 | 118.2663
3 | 0.8149 | 0.00645 | -0.0636 | 126.3411
3.5 | 0.8686 | 0.00645 | -0.06 | 134.6667
4 | 0.918 | 0.0064 | -0.0555 | 143.4375
4.5 | 0.9569 | 0.00638 | -0.0487 | 149.9843
5 | 1.127 | 0.00675 | -0.0685 | 166.963
5.5 | 1.2015 | 0.00716 | -0.0685 | 167.8073
6 | 1.2911 | 0.00772 | -0.0714 | 167.2409
6.5 | 1.3298 | 0.0082 | -0.0643 | 162.1707
7 | 1.3725 | 0.00882 | -0.058 | 155.6122
7.5 | 1.4152 | 0.00964 | -0.052 | 146.805
8 | 1.4552 | 0.01067 | -0.0458 | 136.3824
8.5 | 1.491 | 0.01201 | -0.0393 | 124.1465
9.5 | 1.5507 | 0.01569 | -0.0264 | 98.8337
10.5 | 1.5969 | 0.02106 | -0.0149 | 75.8262
11 | 1.6132 | 0.02461 | -0.01 | 65.5506
11.5 | 1.6281 | 0.02866 | -0.0058 | 56.8074
12 | 1.6363 | 0.0335 | -0.0024 | 48.8448
12.5 | 1.6362 | 0.03926 | 0.0003 | 41.676
13 | 1.6288 | 0.0459 | 0.0021 | 35.4858
13.5 | 1.6126 | 0.05348 | 0.0031 | 30.1533
14 | 1.5885 | 0.06195 | 0.0032 | 25.6416
14.5 | 1.5637 | 0.07072 | 0.0027 | 22.1111
15 | 1.5336 | 0.08022 | 0.0014 | 19.1174
15.5 | 1.5085 | 0.08953 | -0.0004 | 16.8491
16 | 1.488 | 0.0987 | -0.0025 | 15.076
16.5 | 1.4694 | 0.10789 | -0.005 | 13.6194
17 | 1.455 | 0.11697 | -0.0079 | 12.4391

## 89. Re 7M Mach 0.00 (1)
BIGFOIL.COM POLAR EXPORT
NACA4315
NACA4315 |  |  |  | Cl Max: | 1.878 | at alpha= | 15.5 | deg
JavaFoil+Calcfoil stall+Eppler ext transition |  |  |  | L/D Max: | 154.213 | at alpha= | 7 | deg
Re: | 7000000 |  |  | Cd Min: | 0.00825 | at alpha= | 2 | deg
Mach: | 0 |  |  | Cl=0 at alpha= | -4.2049 | deg
|  |  |  | @ Cl=0.1, Cd= | 0.0098493
|  |  |  | @ Cl=0.4, Cd= | 0.0090311
|  |  |  | @ Cl=0.6, Cd= | 0.0094438
alpha (deg) | Cl | Cd | Cm | Cl/Cd
-20 | -0.88 | 0.1376 | -0.046 | -6.392
-19.5 | -0.885 | 0.13045 | -0.047 | -6.784
-19 | -0.889 | 0.12314 | -0.047 | -7.219
-18.5 | -0.891 | 0.11613 | -0.048 | -7.675
-18 | -0.892 | 0.10914 | -0.049 | -8.171
-17.5 | -0.89 | 0.10249 | -0.05 | -8.689
-17 | -0.887 | 0.09573 | -0.051 | -9.268
-16.5 | -0.882 | 0.08939 | -0.052 | -9.863
-16 | -0.874 | 0.08291 | -0.053 | -10.544
-15.5 | -0.865 | 0.07605 | -0.054 | -11.376
-15 | -0.854 | 0.06915 | -0.055 | -12.352
-14.5 | -0.843 | 0.06132 | -0.057 | -13.74
-14 | -0.848 | 0.04269 | -0.063 | -19.875
-13.5 | -0.848 | 0.02975 | -0.067 | -28.487
-13 | -0.844 | 0.0203 | -0.07 | -41.554
-12.5 | -0.835 | 0.01442 | -0.073 | -57.918
-12 | -0.813 | 0.01208 | -0.075 | -67.292
-11.5 | -0.781 | 0.01108 | -0.076 | -70.447
-11 | -0.742 | 0.01053 | -0.077 | -70.417
-10.5 | -0.699 | 0.0101 | -0.078 | -69.203
-10 | -0.653 | 0.0092 | -0.078 | -70.932
-9.5 | -0.604 | 0.00936 | -0.078 | -64.536
-9 | -0.553 | 0.00965 | -0.079 | -57.303
-8.5 | -0.5 | 0.00941 | -0.079 | -53.124
-8 | -0.446 | 0.00976 | -0.08 | -45.669
-7.5 | -0.39 | 0.00959 | -0.08 | -40.653
-7 | -0.333 | 0.00904 | -0.08 | -36.813
-6.5 | -0.275 | 0.00955 | -0.081 | -28.779
-6 | -0.216 | 0.00943 | -0.081 | -22.922
-5.5 | -0.157 | 0.00947 | -0.082 | -16.536
-5 | -0.096 | 0.0097 | -0.082 | -9.945
-4.5 | -0.036 | 0.01008 | -0.082 | -3.552
-4 | 0.025 | 0.00998 | -0.083 | 2.524
-3.5 | 0.086 | 0.00989 | -0.083 | 8.748
-3 | 0.148 | 0.00971 | -0.083 | 15.241
-2.5 | 0.21 | 0.00967 | -0.084 | 21.671
-2 | 0.271 | 0.00957 | -0.084 | 28.358
-1.5 | 0.333 | 0.00902 | -0.085 | 36.909
-1 | 0.394 | 0.00898 | -0.085 | 43.877
-0.5 | 0.455 | 0.0095 | -0.085 | 47.934
0 | 0.516 | 0.00948 | -0.086 | 54.492
0.5 | 0.577 | 0.00944 | -0.086 | 61.16
1 | 0.638 | 0.00945 | -0.086 | 67.543
1.5 | 0.699 | 0.00938 | -0.087 | 74.504
2 | 0.76 | 0.00825 | -0.087 | 92.012
2.5 | 0.82 | 0.00839 | -0.088 | 97.76
3 | 0.88 | 0.00854 | -0.088 | 103.068
3.5 | 0.94 | 0.00876 | -0.088 | 107.248
4 | 1 | 0.00841 | -0.089 | 118.913
4.5 | 1.059 | 0.00859 | -0.089 | 123.305
5 | 1.118 | 0.00829 | -0.089 | 134.893
5.5 | 1.176 | 0.00859 | -0.09 | 136.984
6 | 1.234 | 0.00835 | -0.09 | 147.819
6.5 | 1.29 | 0.00869 | -0.09 | 148.417
7 | 1.345 | 0.00872 | -0.09 | 154.213
7.5 | 1.399 | 0.01023 | -0.091 | 136.74
8 | 1.451 | 0.01087 | -0.091 | 133.449
8.5 | 1.501 | 0.01166 | -0.091 | 128.776
9 | 1.548 | 0.01252 | -0.091 | 123.706
9.5 | 1.594 | 0.01341 | -0.091 | 118.816
10 | 1.636 | 0.01431 | -0.092 | 114.346
10.5 | 1.676 | 0.01521 | -0.092 | 110.211
11 | 1.714 | 0.01614 | -0.092 | 106.149
11.5 | 1.747 | 0.01712 | -0.092 | 102.037
12 | 1.777 | 0.01818 | -0.092 | 97.792
12.5 | 1.804 | 0.01935 | -0.092 | 93.242
13 | 1.827 | 0.02063 | -0.092 | 88.577
13.5 | 1.847 | 0.02203 | -0.092 | 83.833
14 | 1.86 | 0.02363 | -0.092 | 78.713
14.5 | 1.87 | 0.02538 | -0.091 | 73.698
15 | 1.876 | 0.02741 | -0.091 | 68.426
15.5 | 1.878 | 0.02962 | -0.091 | 63.394
16 | 1.875 | 0.03206 | -0.091 | 58.489
16.5 | 1.869 | 0.03483 | -0.09 | 53.679
17 | 1.86 | 0.03784 | -0.09 | 49.154
17.5 | 1.847 | 0.04124 | -0.09 | 44.798
18 | 1.829 | 0.04487 | -0.089 | 40.77
18.5 | 1.808 | 0.04888 | -0.089 | 36.982
19 | 1.783 | 0.05343 | -0.089 | 33.373
19.5 | 1.756 | 0.05824 | -0.088 | 30.148
20 | 1.727 | 0.0633 | -0.088 | 27.277

## 90. Re 7M Mach 0.00 (2)
BIGFOIL.COM POLAR EXPORT
NACA4315
NACA4315 |  |  |  | Cl Max: | 1.8118 | at alpha= | 18 | deg
XFOIL ncrit=9 |  |  |  | L/D Max: | 175.682 | at alpha= | 6 | deg
Re: | 7000000 |  |  | Cd Min: | 0.06332 | at alpha= | 20 | deg
Mach: | 0 |  |  | Cl=0 at alpha= | -4.0141 | deg
|  |  |  | @ Cl=0.1, Cd= | 0.0063656
|  |  |  | @ Cl=0.4, Cd= | 0.0063111
|  |  |  | @ Cl=0.6, Cd= | 0.0061947
alpha (deg) | Cl | Cd | Cm | Cl/Cd
-20 | -1.5753 | 0.02284 | -0.1073 | -68.9711
-19.5 | -1.5715 | 0.02111 | -0.1022 | -74.4434
-19 | -1.5361 | 0.0197 | -0.1016 | -77.9746
-18.5 | -1.4955 | 0.01837 | -0.1014 | -81.4099
-18 | -1.4532 | 0.01706 | -0.1011 | -85.1817
-17.5 | -1.4054 | 0.01602 | -0.1011 | -87.7278
-17 | -1.3637 | 0.01503 | -0.0996 | -90.7319
-16.5 | -1.314 | 0.01421 | -0.0993 | -92.4701
-16 | -1.2578 | 0.01349 | -0.1002 | -93.2394
-15.5 | -1.2012 | 0.01283 | -0.1011 | -93.6243
-15 | -1.1445 | 0.01207 | -0.1019 | -94.8219
-14.5 | -1.0752 | 0.0113 | -0.1054 | -95.1504
-14 | -1.0108 | 0.01068 | -0.1077 | -94.6442
-13.5 | -0.9541 | 0.0102 | -0.1082 | -93.5392
-13 | -0.905 | 0.00982 | -0.1069 | -92.1589
-12.5 | -0.8592 | 0.0094 | -0.105 | -91.4043
-12 | -0.8141 | 0.00904 | -0.1027 | -90.0553
-11.5 | -0.7674 | 0.00874 | -0.1008 | -87.8032
-11 | -0.7209 | 0.00853 | -0.0987 | -84.5135
-10.5 | -0.6734 | 0.00822 | -0.0969 | -81.9221
-10 | -0.6237 | 0.00797 | -0.0955 | -78.256
-9.5 | -0.5727 | 0.00777 | -0.0943 | -73.7066
-9 | -0.522 | 0.0075 | -0.093 | -69.6
-8.5 | -0.4701 | 0.00732 | -0.092 | -64.2213
-8 | -0.4182 | 0.00713 | -0.0909 | -58.6536
-7.5 | -0.3666 | 0.00698 | -0.0897 | -52.5215
-7 | -0.3145 | 0.00685 | -0.0887 | -45.9124
-6.5 | -0.2622 | 0.00674 | -0.0877 | -38.9021
-6 | -0.2094 | 0.00662 | -0.0867 | -31.6314
-5.5 | -0.1571 | 0.00657 | -0.0857 | -23.9117
-5 | -0.1041 | 0.0065 | -0.0848 | -16.0154
-4.5 | -0.0515 | 0.00645 | -0.0839 | -7.9845
-4 | 0.0015 | 0.00641 | -0.083 | 0.23401
-3.5 | 0.054 | 0.0064 | -0.082 | 8.4375
-3 | 0.1075 | 0.00636 | -0.0812 | 16.9025
-2.5 | 0.1608 | 0.00636 | -0.0804 | 25.283
-2 | 0.2142 | 0.00635 | -0.0796 | 33.7323
-1.5 | 0.268 | 0.00634 | -0.0789 | 42.2713
-1 | 0.3219 | 0.00634 | -0.0782 | 50.7729
-0.5 | 0.3759 | 0.00632 | -0.0776 | 59.4778
0 | 0.4299 | 0.0063 | -0.0769 | 68.2381
0.5 | 0.4839 | 0.00629 | -0.0763 | 76.9316
1 | 0.5376 | 0.00628 | -0.0756 | 85.6051
1.5 | 0.5915 | 0.00623 | -0.075 | 94.9438
2.5 | 0.6901 | 0.00582 | -0.0721 | 118.5739
3 | 0.7415 | 0.00572 | -0.071 | 129.6329
3.5 | 0.7912 | 0.0057 | -0.0696 | 138.807
4 | 0.8398 | 0.00563 | -0.068 | 149.1652
4.5 | 0.8862 | 0.00556 | -0.0658 | 159.3885
5 | 0.9254 | 0.0055 | -0.062 | 168.2545
5.5 | 1.0219 | 0.00584 | -0.0712 | 174.9829
6 | 1.0945 | 0.00623 | -0.0751 | 175.6822
6.5 | 1.1502 | 0.00664 | -0.0753 | 173.2229
7 | 1.2101 | 0.00707 | -0.0765 | 171.1598
7.5 | 1.2687 | 0.00763 | -0.0776 | 166.2779
8 | 1.3257 | 0.00827 | -0.0784 | 160.3023
8.5 | 1.3591 | 0.00879 | -0.074 | 154.6189
9 | 1.3783 | 0.00931 | -0.0667 | 148.0451
9.5 | 1.4086 | 0.00989 | -0.0619 | 142.4267
10 | 1.4408 | 0.01058 | -0.0577 | 136.1815
10.5 | 1.4752 | 0.01124 | -0.0542 | 131.2456
11 | 1.5082 | 0.01201 | -0.0506 | 125.5787
11.5 | 1.5411 | 0.01282 | -0.0472 | 120.2106
12 | 1.5733 | 0.01368 | -0.0439 | 115.0073
12.5 | 1.6043 | 0.01464 | -0.0406 | 109.5833
13 | 1.6334 | 0.01573 | -0.0373 | 103.8398
13.5 | 1.661 | 0.01695 | -0.0341 | 97.9941
14 | 1.6871 | 0.01833 | -0.0309 | 92.0404
14.5 | 1.7117 | 0.01987 | -0.0279 | 86.1449
15 | 1.7324 | 0.02177 | -0.0249 | 79.5774
15.5 | 1.7541 | 0.02372 | -0.0223 | 73.9503
16 | 1.7692 | 0.02628 | -0.0196 | 67.3212
16.5 | 1.7864 | 0.02888 | -0.0175 | 61.856
17 | 1.7969 | 0.03219 | -0.0155 | 55.8217
17.5 | 1.8055 | 0.03589 | -0.0139 | 50.3065
18 | 1.8118 | 0.04004 | -0.0127 | 45.2498
18.5 | 1.8088 | 0.0453 | -0.0118 | 39.9294
19 | 1.8073 | 0.05066 | -0.0114 | 35.6751
19.5 | 1.8024 | 0.05655 | -0.0114 | 31.8727
20 | 1.7919 | 0.06332 | -0.0119 | 28.2991

## 91. Re 7M Mach 0.10 (1)
BIGFOIL.COM POLAR EXPORT
NACA4315
NACA4315 |  |  |  | Cl Max: | 1.867 | at alpha= | 15 | deg
JavaFoil+Calcfoil stall+Eppler ext transition |  |  |  | L/D Max: | 157.35 | at alpha= | 6.5 | deg
Re: | 7000000 |  |  | Cd Min: | 0.00824 | at alpha= | 6.5 | deg
Mach: | 0.1 |  |  | Cl=0 at alpha= | -4.2049 | deg
|  |  |  | @ Cl=0.1, Cd= | 0.0098344
|  |  |  | @ Cl=0.4, Cd= | 0.0089826
|  |  |  | @ Cl=0.6, Cd= | 0.0094769
alpha (deg) | Cl | Cd | Cm | Cl/Cd
-20 | -0.843 | 0.1412 | -0.046 | -5.973
-19.5 | -0.852 | 0.13395 | -0.046 | -6.359
-19 | -0.859 | 0.12634 | -0.047 | -6.797
-18.5 | -0.864 | 0.11916 | -0.048 | -7.249
-18 | -0.867 | 0.11217 | -0.048 | -7.73
-17.5 | -0.868 | 0.10553 | -0.049 | -8.227
-17 | -0.867 | 0.09857 | -0.05 | -8.801
-16.5 | -0.864 | 0.09183 | -0.051 | -9.414
-16 | -0.859 | 0.08564 | -0.052 | -10.028
-15.5 | -0.852 | 0.07885 | -0.054 | -10.799
-15 | -0.842 | 0.07217 | -0.055 | -11.666
-14.5 | -0.831 | 0.06458 | -0.057 | -12.871
-14 | -0.83 | 0.05006 | -0.061 | -16.576
-13.5 | -0.832 | 0.03462 | -0.066 | -24.035
-13 | -0.83 | 0.02368 | -0.069 | -35.04
-12.5 | -0.825 | 0.0159 | -0.073 | -51.914
-12 | -0.809 | 0.01259 | -0.075 | -64.201
-11.5 | -0.779 | 0.01135 | -0.076 | -68.62
-11 | -0.742 | 0.01069 | -0.077 | -69.393
-10.5 | -0.699 | 0.01021 | -0.078 | -68.49
-10 | -0.654 | 0.00888 | -0.078 | -73.652
-9.5 | -0.605 | 0.00947 | -0.079 | -63.902
-9 | -0.554 | 0.00968 | -0.079 | -57.272
-8.5 | -0.502 | 0.00944 | -0.08 | -53.127
-8 | -0.447 | 0.00983 | -0.08 | -45.471
-7.5 | -0.391 | 0.0096 | -0.08 | -40.778
-7 | -0.334 | 0.00904 | -0.081 | -36.995
-6.5 | -0.276 | 0.00955 | -0.081 | -28.907
-6 | -0.217 | 0.00942 | -0.082 | -23.033
-5.5 | -0.157 | 0.0095 | -0.082 | -16.556
-5 | -0.097 | 0.00969 | -0.082 | -9.997
-4.5 | -0.036 | 0.01021 | -0.083 | -3.524
-4 | 0.025 | 0.01001 | -0.083 | 2.529
-3.5 | 0.087 | 0.00987 | -0.084 | 8.807
-3 | 0.149 | 0.0097 | -0.084 | 15.328
-2.5 | 0.211 | 0.00969 | -0.084 | 21.747
-2 | 0.273 | 0.00964 | -0.085 | 28.295
-1.5 | 0.335 | 0.00901 | -0.085 | 37.117
-1 | 0.396 | 0.00898 | -0.085 | 44.118
-0.5 | 0.458 | 0.00902 | -0.086 | 50.752
0 | 0.519 | 0.00952 | -0.086 | 54.491
0.5 | 0.58 | 0.00949 | -0.087 | 61.178
1 | 0.641 | 0.00945 | -0.087 | 67.846
1.5 | 0.702 | 0.00951 | -0.087 | 73.882
2 | 0.763 | 0.00832 | -0.088 | 91.739
2.5 | 0.824 | 0.00842 | -0.088 | 97.838
3 | 0.884 | 0.00858 | -0.088 | 103.12
3.5 | 0.945 | 0.00829 | -0.089 | 113.982
4 | 1.004 | 0.00847 | -0.089 | 118.599
4.5 | 1.064 | 0.00863 | -0.089 | 123.324
5 | 1.123 | 0.00833 | -0.09 | 134.78
5.5 | 1.182 | 0.00864 | -0.09 | 136.785
6 | 1.24 | 0.00843 | -0.09 | 147.101
6.5 | 1.296 | 0.00824 | -0.091 | 157.35
7 | 1.351 | 0.0088 | -0.091 | 153.545
7.5 | 1.405 | 0.01034 | -0.091 | 135.888
8 | 1.457 | 0.011 | -0.091 | 132.484
8.5 | 1.507 | 0.0118 | -0.092 | 127.763
9 | 1.554 | 0.01268 | -0.092 | 122.563
9.5 | 1.599 | 0.01361 | -0.092 | 117.556
10 | 1.642 | 0.01452 | -0.092 | 113.023
10.5 | 1.681 | 0.01544 | -0.092 | 108.843
11 | 1.718 | 0.01642 | -0.092 | 104.578
11.5 | 1.75 | 0.01744 | -0.092 | 100.374
12 | 1.779 | 0.01852 | -0.092 | 96.06
12.5 | 1.805 | 0.01977 | -0.092 | 91.294
13 | 1.826 | 0.0211 | -0.092 | 86.561
13.5 | 1.844 | 0.02259 | -0.092 | 81.648
14 | 1.856 | 0.02426 | -0.092 | 76.519
14.5 | 1.863 | 0.02613 | -0.092 | 71.307
15 | 1.867 | 0.0282 | -0.091 | 66.181
15.5 | 1.866 | 0.0306 | -0.091 | 60.956
16 | 1.86 | 0.03321 | -0.091 | 56.014
16.5 | 1.851 | 0.03616 | -0.091 | 51.194
17 | 1.838 | 0.03939 | -0.09 | 46.661
17.5 | 1.822 | 0.04299 | -0.09 | 42.368
18 | 1.8 | 0.04689 | -0.089 | 38.381
18.5 | 1.774 | 0.05131 | -0.089 | 34.568
19 | 1.745 | 0.05605 | -0.089 | 31.127
19.5 | 1.713 | 0.06119 | -0.088 | 27.992
20 | 1.679 | 0.06682 | -0.088 | 25.125

## 92. Re 7M Mach 0.10 (2)
BIGFOIL.COM POLAR EXPORT
NACA4315
NACA4315 |  |  |  | Cl Max: | 1.8031 | at alpha= | 18 | deg
XFOIL ncrit=9 |  |  |  | L/D Max: | 175.847 | at alpha= | 6 | deg
Re: | 7000000 |  |  | Cd Min: | 0.06838 | at alpha= | 20 | deg
Mach: | 0.1 |  |  | Cl=0 at alpha= | -4.0085 | deg
|  |  |  | @ Cl=0.1, Cd= | 0.0063843
|  |  |  | @ Cl=0.4, Cd= | 0.0063276
|  |  |  | @ Cl=0.6, Cd= | 0.0062162
alpha (deg) | Cl | Cd | Cm | Cl/Cd
-20 | -1.561 | 0.02518 | -0.1129 | -61.9936
-19.5 | -1.5589 | 0.02276 | -0.109 | -68.493
-19 | -1.5419 | 0.02097 | -0.106 | -73.5289
-18.5 | -1.502 | 0.01951 | -0.1058 | -76.9862
-18 | -1.4596 | 0.01812 | -0.1055 | -80.5519
-17.5 | -1.4147 | 0.01688 | -0.105 | -83.8092
-17 | -1.3745 | 0.01569 | -0.1033 | -87.6036
-16.5 | -1.3258 | 0.01473 | -0.1026 | -90.0068
-16 | -1.2708 | 0.01389 | -0.103 | -91.4903
-15.5 | -1.2117 | 0.01315 | -0.104 | -92.1445
-15 | -1.156 | 0.0125 | -0.1043 | -92.48
-14.5 | -1.0864 | 0.01163 | -0.1075 | -93.4136
-14 | -1.0197 | 0.01091 | -0.11 | -93.4647
-13.5 | -0.9616 | 0.01037 | -0.1105 | -92.729
-13 | -0.9122 | 0.00995 | -0.1091 | -91.6784
-12.5 | -0.8651 | 0.00958 | -0.1071 | -90.3027
-12 | -0.8201 | 0.00917 | -0.1046 | -89.4329
-11.5 | -0.7735 | 0.00883 | -0.1025 | -87.5991
-11 | -0.7267 | 0.00861 | -0.1002 | -84.4019
-10.5 | -0.6785 | 0.00832 | -0.0983 | -81.5505
-10 | -0.6287 | 0.00804 | -0.0967 | -78.1965
-9 | -0.5259 | 0.00756 | -0.0941 | -69.5635
-8.5 | -0.4739 | 0.00735 | -0.0929 | -64.4762
-8 | -0.4213 | 0.00718 | -0.0918 | -58.6769
-7.5 | -0.3695 | 0.00701 | -0.0906 | -52.7104
-7 | -0.3169 | 0.00689 | -0.0895 | -45.9942
-6.5 | -0.2643 | 0.00676 | -0.0884 | -39.0976
-6 | -0.2112 | 0.00665 | -0.0874 | -31.7594
-5.5 | -0.1585 | 0.00659 | -0.0863 | -24.0516
-5 | -0.1054 | 0.00652 | -0.0853 | -16.1656
-4.5 | -0.0523 | 0.00646 | -0.0844 | -8.096
-4 | 0.0009 | 0.00643 | -0.0834 | 0.13997
-3.5 | 0.0539 | 0.00641 | -0.0824 | 8.4087
-3 | 0.1077 | 0.00638 | -0.0816 | 16.8809
-2.5 | 0.1612 | 0.00637 | -0.0808 | 25.3061
-2 | 0.2149 | 0.00637 | -0.0799 | 33.7363
-1.5 | 0.269 | 0.00635 | -0.0792 | 42.3622
-1 | 0.3233 | 0.00635 | -0.0785 | 50.9134
-0.5 | 0.3775 | 0.00634 | -0.0778 | 59.5426
0 | 0.4319 | 0.00631 | -0.0772 | 68.4469
0.5 | 0.4861 | 0.00631 | -0.0765 | 77.0365
1 | 0.5402 | 0.00629 | -0.0758 | 85.8824
1.5 | 0.5944 | 0.00624 | -0.0752 | 95.2564
2 | 0.6437 | 0.00603 | -0.0737 | 106.7496
2.5 | 0.6935 | 0.00583 | -0.0722 | 118.9537
3 | 0.7451 | 0.00574 | -0.0711 | 129.8084
3.5 | 0.7949 | 0.00572 | -0.0696 | 138.9685
4 | 0.8439 | 0.00565 | -0.0679 | 149.3628
4.5 | 0.8902 | 0.00559 | -0.0656 | 159.2487
5 | 0.9296 | 0.00551 | -0.0618 | 168.7114
5.5 | 1.0282 | 0.00586 | -0.0713 | 175.4608
6 | 1.1008 | 0.00626 | -0.0751 | 175.8466
6.5 | 1.1573 | 0.00669 | -0.0753 | 172.9895
7 | 1.2177 | 0.00712 | -0.0765 | 171.0253
7.5 | 1.2769 | 0.00769 | -0.0775 | 166.0468
8 | 1.3341 | 0.00834 | -0.0783 | 159.964
8.5 | 1.361 | 0.00883 | -0.0723 | 154.1336
9 | 1.3818 | 0.00937 | -0.0652 | 147.4707
9.5 | 1.4131 | 0.01 | -0.0606 | 141.31
10 | 1.4462 | 0.01069 | -0.0565 | 135.2853
10.5 | 1.4801 | 0.01141 | -0.0528 | 129.7195
11 | 1.5129 | 0.01221 | -0.0491 | 123.9066
11.5 | 1.5462 | 0.01304 | -0.0456 | 118.5736
12 | 1.5779 | 0.01396 | -0.0422 | 113.0301
12.5 | 1.6087 | 0.01497 | -0.0388 | 107.4616
13 | 1.6376 | 0.01613 | -0.0354 | 101.5251
13.5 | 1.6646 | 0.01746 | -0.0321 | 95.3379
14 | 1.6899 | 0.01896 | -0.0289 | 89.1297
14.5 | 1.7144 | 0.02061 | -0.0259 | 83.1829
15 | 1.7341 | 0.02267 | -0.0228 | 76.4932
15.5 | 1.7544 | 0.02485 | -0.0202 | 70.5996
16 | 1.7691 | 0.02759 | -0.0176 | 64.1211
16.5 | 1.7844 | 0.0305 | -0.0155 | 58.5049
17 | 1.7922 | 0.0342 | -0.0136 | 52.4035
17.5 | 1.8007 | 0.03813 | -0.0122 | 47.2253
18 | 1.8031 | 0.04283 | -0.0111 | 42.099
18.5 | 1.7974 | 0.04859 | -0.0105 | 36.9912
19 | 1.7937 | 0.05436 | -0.0103 | 32.9967
19.5 | 1.7844 | 0.06097 | -0.0106 | 29.2669
20 | 1.7697 | 0.06838 | -0.0114 | 25.8804

## 93. Re 7M Mach 0.25 (1)
BIGFOIL.COM POLAR EXPORT
NACA4315
NACA4315 |  |  |  | Cl Max: | 1.815 | at alpha= | 13.5 | deg
JavaFoil+Calcfoil stall+Eppler ext transition |  |  |  | L/D Max: | 153.971 | at alpha= | 6 | deg
Re: | 7000000 |  |  | Cd Min: | 0.00823 | at alpha= | 4 | deg
Mach: | 0.25 |  |  | Cl=0 at alpha= | -4.2063 | deg
|  |  |  | @ Cl=0.1, Cd= | 0.010099
|  |  |  | @ Cl=0.4, Cd= | 0.0092089
|  |  |  | @ Cl=0.6, Cd= | 0.0097232
alpha (deg) | Cl | Cd | Cm | Cl/Cd
-19.5 | -0.562 | 0.16094 | -0.042 | -3.494
-19 | -0.597 | 0.15117 | -0.043 | -3.952
-18.5 | -0.63 | 0.14168 | -0.044 | -4.443
-18 | -0.658 | 0.13294 | -0.045 | -4.953
-17.5 | -0.684 | 0.12406 | -0.046 | -5.513
-17 | -0.706 | 0.11577 | -0.047 | -6.097
-16.5 | -0.724 | 0.10779 | -0.048 | -6.716
-16 | -0.738 | 0.10036 | -0.049 | -7.352
-15.5 | -0.747 | 0.09353 | -0.05 | -7.991
-15 | -0.753 | 0.08659 | -0.052 | -8.696
-14.5 | -0.754 | 0.07979 | -0.053 | -9.453
-14 | -0.751 | 0.07269 | -0.055 | -10.324
-13.5 | -0.743 | 0.06559 | -0.056 | -11.331
-13 | -0.733 | 0.05805 | -0.059 | -12.632
-12.5 | -0.739 | 0.04017 | -0.065 | -18.403
-12 | -0.742 | 0.02601 | -0.071 | -28.533
-11.5 | -0.745 | 0.01566 | -0.076 | -47.59
-11 | -0.73 | 0.01214 | -0.078 | -60.105
-10.5 | -0.697 | 0.01103 | -0.08 | -63.201
-10 | -0.657 | 0.01048 | -0.08 | -62.7
-9.5 | -0.611 | 0.00911 | -0.081 | -67.061
-9 | -0.562 | 0.00918 | -0.081 | -61.214
-8.5 | -0.51 | 0.00899 | -0.082 | -56.698
-8 | -0.455 | 0.00922 | -0.082 | -49.395
-7.5 | -0.399 | 0.00956 | -0.083 | -41.789
-7 | -0.342 | 0.00933 | -0.083 | -36.619
-6.5 | -0.283 | 0.00921 | -0.083 | -30.691
-6 | -0.222 | 0.00967 | -0.084 | -22.985
-5.5 | -0.161 | 0.00979 | -0.084 | -16.474
-5 | -0.099 | 0.00993 | -0.085 | -10.01
-4.5 | -0.037 | 0.0098 | -0.085 | -3.767
-4 | 0.026 | 0.01026 | -0.085 | 2.534
-3.5 | 0.089 | 0.01013 | -0.086 | 8.808
-3 | 0.153 | 0.00995 | -0.086 | 15.346
-2.5 | 0.216 | 0.00995 | -0.087 | 21.753
-2 | 0.28 | 0.00927 | -0.087 | 30.231
-1.5 | 0.344 | 0.0092 | -0.087 | 37.364
-1 | 0.407 | 0.00921 | -0.088 | 44.197
-0.5 | 0.47 | 0.00914 | -0.088 | 51.421
0 | 0.533 | 0.0092 | -0.089 | 57.954
0.5 | 0.596 | 0.00976 | -0.089 | 61.041
1 | 0.659 | 0.00918 | -0.089 | 71.721
1.5 | 0.721 | 0.00917 | -0.09 | 78.665
2 | 0.784 | 0.00854 | -0.09 | 91.796
2.5 | 0.846 | 0.00868 | -0.09 | 97.498
3 | 0.908 | 0.00831 | -0.091 | 109.282
3.5 | 0.97 | 0.00851 | -0.091 | 113.97
4 | 1.031 | 0.00823 | -0.091 | 125.332
4.5 | 1.092 | 0.0084 | -0.092 | 129.928
5 | 1.152 | 0.00866 | -0.092 | 133.101
5.5 | 1.212 | 0.00847 | -0.092 | 143.06
6 | 1.271 | 0.00825 | -0.093 | 153.971
6.5 | 1.328 | 0.00965 | -0.093 | 137.604
7 | 1.384 | 0.01016 | -0.093 | 136.293
7.5 | 1.438 | 0.01079 | -0.094 | 133.277
8 | 1.49 | 0.01172 | -0.094 | 127.159
8.5 | 1.539 | 0.01267 | -0.094 | 121.494
9 | 1.585 | 0.01369 | -0.094 | 115.738
9.5 | 1.628 | 0.01475 | -0.094 | 110.37
10 | 1.667 | 0.0158 | -0.094 | 105.517
10.5 | 1.703 | 0.0169 | -0.094 | 100.784
11 | 1.735 | 0.01808 | -0.094 | 95.965
11.5 | 1.762 | 0.01937 | -0.094 | 90.952
12 | 1.783 | 0.02078 | -0.094 | 85.794
12.5 | 1.799 | 0.02237 | -0.094 | 80.427
13 | 1.81 | 0.02414 | -0.094 | 74.981
13.5 | 1.815 | 0.02618 | -0.094 | 69.338
14 | 1.812 | 0.02851 | -0.093 | 63.567
14.5 | 1.802 | 0.03112 | -0.093 | 57.91
15 | 1.786 | 0.03408 | -0.093 | 52.407
15.5 | 1.763 | 0.0375 | -0.092 | 47.017
16 | 1.734 | 0.04139 | -0.092 | 41.902
16.5 | 1.699 | 0.04576 | -0.091 | 37.126
17 | 1.658 | 0.05062 | -0.091 | 32.749
17.5 | 1.61 | 0.05625 | -0.09 | 28.627
18 | 1.555 | 0.06245 | -0.089 | 24.894
18.5 | 1.493 | 0.06919 | -0.088 | 21.573

## 94. Re 7M Mach 0.25 (2)
BIGFOIL.COM POLAR EXPORT
NACA4315
NACA4315 |  |  |  | Cl Max: | 1.7571 | at alpha= | 16.5 | deg
XFOIL ncrit=9 |  |  |  | L/D Max: | 175.604 | at alpha= | 6 | deg
Re: | 7000000 |  |  | Cd Min: | 0.15248 | at alpha= | -20 | deg
Mach: | 0.25 |  |  | Cl=0 at alpha= | -3.9827 | deg
|  |  |  | @ Cl=0.1, Cd= | 0.0065029
|  |  |  | @ Cl=0.4, Cd= | 0.0064051
|  |  |  | @ Cl=0.6, Cd= | 0.0063435
alpha (deg) | Cl | Cd | Cm | Cl/Cd
-20 | -0.7293 | 0.15248 | -0.0369 | -4.7829
-19.5 | -0.75 | 0.14109 | -0.0434 | -5.3158
-19 | -0.8126 | 0.12314 | -0.0544 | -6.599
-18.5 | -1.3994 | 0.03738 | -0.1213 | -37.4371
-18 | -1.439 | 0.02928 | -0.1238 | -49.1462
-17.5 | -1.4253 | 0.02465 | -0.1259 | -57.8215
-17 | -1.3954 | 0.0216 | -0.1261 | -64.6019
-16.5 | -1.3536 | 0.01952 | -0.1254 | -69.3443
-16 | -1.3217 | 0.0176 | -0.122 | -75.0966
-15.5 | -1.2747 | 0.016 | -0.1201 | -79.6688
-15 | -1.2191 | 0.0147 | -0.1191 | -82.932
-14.5 | -1.1535 | 0.01361 | -0.1196 | -84.7539
-14 | -1.0732 | 0.0126 | -0.1229 | -85.1746
-12.5 | -0.901 | 0.01039 | -0.1192 | -86.718
-12 | -0.8534 | 0.00996 | -0.1159 | -85.6827
-11.5 | -0.8054 | 0.00954 | -0.1126 | -84.4235
-11 | -0.7585 | 0.00914 | -0.1092 | -82.9869
-10.5 | -0.7083 | 0.0088 | -0.1065 | -80.4886
-9.5 | -0.6028 | 0.00815 | -0.1022 | -73.9632
-9 | -0.5486 | 0.00788 | -0.1003 | -69.6193
-8.5 | -0.4945 | 0.00763 | -0.0986 | -64.81
-8 | -0.4404 | 0.00741 | -0.0968 | -59.4332
-7.5 | -0.3853 | 0.00723 | -0.0954 | -53.2918
-7 | -0.3314 | 0.00707 | -0.0937 | -46.8741
-6.5 | -0.2762 | 0.00691 | -0.0923 | -39.9711
-6 | -0.2214 | 0.00681 | -0.091 | -32.511
-5.5 | -0.1666 | 0.0067 | -0.0896 | -24.8657
-5 | -0.112 | 0.00664 | -0.0883 | -16.8675
-4.5 | -0.0566 | 0.00658 | -0.0871 | -8.6018
-4 | -0.0019 | 0.00655 | -0.0859 | -0.29008
-3.5 | 0.053 | 0.00652 | -0.0848 | 8.1288
-3 | 0.1081 | 0.0065 | -0.0837 | 16.6308
-2.5 | 0.1633 | 0.00649 | -0.0826 | 25.1618
-2 | 0.2186 | 0.00647 | -0.0817 | 33.7867
-1.5 | 0.2741 | 0.00645 | -0.0807 | 42.4961
-1 | 0.3306 | 0.00641 | -0.08 | 51.5757
-0.5 | 0.3863 | 0.00641 | -0.0791 | 60.2652
0 | 0.4427 | 0.00639 | -0.0784 | 69.2801
0.5 | 0.498 | 0.00639 | -0.0775 | 77.9343
1 | 0.5545 | 0.00636 | -0.0769 | 87.1855
1.5 | 0.6097 | 0.00634 | -0.076 | 96.1672
2 | 0.663 | 0.00629 | -0.0747 | 105.4054
2.5 | 0.7118 | 0.00591 | -0.0726 | 120.4399
3 | 0.7642 | 0.00583 | -0.0711 | 131.0806
3.5 | 0.8148 | 0.00583 | -0.0693 | 139.7599
4 | 0.8656 | 0.00575 | -0.0674 | 150.5391
4.5 | 0.9111 | 0.00572 | -0.0644 | 159.2832
5 | 0.9502 | 0.0056 | -0.0599 | 169.6786
6 | 1.1344 | 0.00646 | -0.0745 | 175.6037
6.5 | 1.1967 | 0.00691 | -0.0753 | 173.1838
7 | 1.26 | 0.00741 | -0.0763 | 170.0405
7.5 | 1.3219 | 0.00801 | -0.0771 | 165.0312
8 | 1.3467 | 0.00858 | -0.0701 | 156.958
8.5 | 1.3749 | 0.0091 | -0.0638 | 151.0879
9 | 1.4071 | 0.00981 | -0.0587 | 143.4353
9.5 | 1.4394 | 0.01065 | -0.0538 | 135.1549
10 | 1.4742 | 0.01146 | -0.0495 | 128.6387
10.5 | 1.507 | 0.01241 | -0.0452 | 121.4343
11 | 1.54 | 0.01341 | -0.0411 | 114.8397
11.5 | 1.5714 | 0.01454 | -0.037 | 108.0743
12 | 1.6007 | 0.01587 | -0.033 | 100.8633
12.5 | 1.6295 | 0.0173 | -0.0291 | 94.1908
13 | 1.6564 | 0.01894 | -0.0255 | 87.4551
13.5 | 1.6804 | 0.0209 | -0.0219 | 80.4019
14 | 1.7025 | 0.02311 | -0.0186 | 73.6694
14.5 | 1.7202 | 0.02583 | -0.0154 | 66.597
15 | 1.7359 | 0.0289 | -0.0127 | 60.0657
15.5 | 1.7472 | 0.03258 | -0.0103 | 53.628
16 | 1.7547 | 0.0368 | -0.0084 | 47.6821
16.5 | 1.7571 | 0.04178 | -0.007 | 42.056
17 | 1.7568 | 0.04723 | -0.0061 | 37.1967
17.5 | 1.7493 | 0.05366 | -0.0057 | 32.5997
18 | 1.7329 | 0.06125 | -0.006 | 28.2922
18.5 | 1.7185 | 0.06883 | -0.0067 | 24.9673
19 | 1.6984 | 0.07726 | -0.008 | 21.9829
19.5 | 1.6788 | 0.08575 | -0.0096 | 19.5778
20 | 1.6524 | 0.09533 | -0.012 | 17.3335

## 95. Re 7M Mach 0.50 (1)
BIGFOIL.COM POLAR EXPORT
NACA4315
NACA4315 |  |  |  | Cl Max: | 1.671 | at alpha= | 9.5 | deg
JavaFoil+Calcfoil stall+Eppler ext transition |  |  |  | L/D Max: | 131.745 | at alpha= | 3.5 | deg
Re: | 7000000 |  |  | Cd Min: | 0.00787 | at alpha= | 2.5 | deg
Mach: | 0.5 |  |  | Cl=0 at alpha= | -4.2071 | deg
|  |  |  | @ Cl=0.1, Cd= | 0.0099604
|  |  |  | @ Cl=0.4, Cd= | 0.0091657
|  |  |  | @ Cl=0.6, Cd= | 0.0089843
alpha (deg) | Cl | Cd | Cm | Cl/Cd
-20 | -0.877 | 0.14826 | -0.049 | -5.915
-19.5 | -0.851 | 0.1374 | -0.05 | -6.191
-19 | -0.822 | 0.14555 | -0.049 | -5.646
-18.5 | -0.795 | 0.13343 | -0.049 | -5.956
-18 | -0.77 | 0.12281 | -0.051 | -6.267
-17.5 | -0.739 | 0.13253 | -0.048 | -5.576
-17 | -0.713 | 0.11935 | -0.049 | -5.972
-16.5 | -0.688 | 0.10903 | -0.051 | -6.306
-16 | -0.656 | 0.115 | -0.048 | -5.707
-15.5 | -0.631 | 0.10331 | -0.05 | -6.109
-15 | -0.601 | 0.1085 | -0.048 | -5.541
-14.5 | -0.575 | 0.0974 | -0.05 | -5.905
-14 | -0.552 | 0.08582 | -0.054 | -6.429
-13.5 | -0.519 | 0.09164 | -0.049 | -5.661
-13 | -0.496 | 0.07854 | -0.055 | -6.319
-12.5 | -0.464 | 0.08372 | -0.049 | -5.538
-12 | -0.44 | 0.07209 | -0.055 | -6.105
-11.5 | -0.409 | 0.07431 | -0.051 | -5.506
-11 | -0.38 | 0.07508 | -0.048 | -5.056
-10.5 | -0.356 | 0.06265 | -0.056 | -5.687
-10 | -0.327 | 0.06132 | -0.056 | -5.34
-9.5 | -0.3 | 0.05776 | -0.057 | -5.192
-9 | -0.411 | 0.04926 | -0.062 | -8.353
-8.5 | -0.442 | 0.02675 | -0.078 | -16.519
-8 | -0.459 | 0.01142 | -0.091 | -40.225
-7.5 | -0.418 | 0.01045 | -0.092 | -40.038
-7 | -0.366 | 0.00939 | -0.093 | -38.922
-6.5 | -0.306 | 0.00915 | -0.093 | -33.465
-6 | -0.243 | 0.00939 | -0.094 | -25.88
-5.5 | -0.177 | 0.0101 | -0.094 | -17.552
-5 | -0.11 | 0.00988 | -0.095 | -11.108
-4.5 | -0.041 | 0.00968 | -0.095 | -4.227
-4 | 0.029 | 0.01013 | -0.095 | 2.85
-3.5 | 0.099 | 0.00997 | -0.096 | 9.958
-3 | 0.17 | 0.00929 | -0.096 | 18.326
-2.5 | 0.241 | 0.00917 | -0.097 | 26.308
-2 | 0.313 | 0.00911 | -0.097 | 34.324
-1.5 | 0.384 | 0.00904 | -0.098 | 42.443
-1 | 0.454 | 0.00959 | -0.098 | 47.362
-0.5 | 0.525 | 0.00953 | -0.098 | 55.022
0 | 0.594 | 0.00898 | -0.099 | 66.208
0.5 | 0.664 | 0.00903 | -0.099 | 73.565
1 | 0.734 | 0.00912 | -0.1 | 80.474
1.5 | 0.803 | 0.00869 | -0.1 | 92.403
2 | 0.872 | 0.00813 | -0.101 | 107.262
2.5 | 0.941 | 0.00787 | -0.101 | 119.542
3 | 1.009 | 0.00812 | -0.101 | 124.363
3.5 | 1.077 | 0.00818 | -0.102 | 131.745
4 | 1.144 | 0.00943 | -0.102 | 121.401
4.5 | 1.211 | 0.00978 | -0.102 | 123.768
5 | 1.276 | 0.0102 | -0.103 | 125.078
5.5 | 1.34 | 0.01068 | -0.103 | 125.553
6 | 1.402 | 0.01131 | -0.103 | 123.971
6.5 | 1.461 | 0.01213 | -0.103 | 120.496
7 | 1.515 | 0.01319 | -0.104 | 114.914
7.5 | 1.564 | 0.01458 | -0.104 | 107.306
8 | 1.606 | 0.01641 | -0.104 | 97.853
8.5 | 1.639 | 0.01847 | -0.103 | 88.767
9 | 1.662 | 0.0207 | -0.103 | 80.293
9.5 | 1.671 | 0.02325 | -0.103 | 71.86
10 | 1.657 | 0.02629 | -0.102 | 63.007
10.5 | 1.609 | 0.03018 | -0.101 | 53.3
11 | 1.489 | 0.03575 | -0.1 | 41.637
11.5 | 0.989 | 0.04716 | -0.097 | 20.975
12 | 1.011 | 0.05199 | -0.096 | 19.451
12.5 | 1.046 | 0.05068 | -0.097 | 20.635
13 | 1.068 | 0.05601 | -0.096 | 19.065
13.5 | 1.091 | 0.06071 | -0.095 | 17.974
14 | 1.114 | 0.06572 | -0.095 | 16.948
14.5 | 1.136 | 0.07091 | -0.094 | 16.015

## 96. Re 7M Mach 0.50 (2)
BIGFOIL.COM POLAR EXPORT
NACA4315
NACA4315 |  |  |  | Cl Max: | 1.6556 | at alpha= | 12.5 | deg
XFOIL ncrit=9 |  |  |  | L/D Max: | 173.372 | at alpha= | 5.5 | deg
Re: | 7000000 |  |  | Cd Min: | 0.12392 | at alpha= | 17.5 | deg
Mach: | 0.5 |  |  | Cl=0 at alpha= | -3.8458 | deg
|  |  |  | @ Cl=0.1, Cd= | 0.0069435
|  |  |  | @ Cl=0.4, Cd= | 0.0067432
|  |  |  | @ Cl=0.6, Cd= | 0.0067181
alpha (deg) | Cl | Cd | Cm | Cl/Cd
-14.5 | -0.4585 | 0.11525 | -0.0757 | -3.9783
-14 | -0.4685 | 0.10368 | -0.0849 | -4.5187
-13.5 | -0.4854 | 0.09325 | -0.0917 | -5.2054
-13 | -0.5099 | 0.08175 | -0.1008 | -6.2373
-12.5 | -0.537 | 0.06978 | -0.1122 | -7.6956
-12 | -0.5648 | 0.05623 | -0.1285 | -10.0445
-11.5 | -0.5972 | 0.04235 | -0.1454 | -14.1015
-11 | -0.5982 | 0.02573 | -0.1745 | -23.2491
-10.5 | -0.6321 | 0.01981 | -0.1712 | -31.9081
-10 | -0.6687 | 0.01637 | -0.1576 | -40.8491
-9.5 | -0.6768 | 0.01283 | -0.1459 | -52.7514
-9 | -0.6463 | 0.01061 | -0.1367 | -60.9142
-8.5 | -0.591 | 0.00951 | -0.1301 | -62.1451
-8 | -0.5298 | 0.00883 | -0.1245 | -60
-7.5 | -0.4647 | 0.00837 | -0.12 | -55.5197
-7 | -0.4007 | 0.00801 | -0.1157 | -50.025
-6.5 | -0.3364 | 0.00775 | -0.1119 | -43.4065
-6 | -0.2716 | 0.00751 | -0.1086 | -36.1651
-5.5 | -0.2078 | 0.00735 | -0.1054 | -28.2721
-5 | -0.145 | 0.00723 | -0.1024 | -20.0553
-4.5 | -0.082 | 0.00712 | -0.0997 | -11.5169
-4 | -0.0193 | 0.00704 | -0.0971 | -2.7415
-3.5 | 0.0433 | 0.00698 | -0.0948 | 6.2034
-3 | 0.1055 | 0.00694 | -0.0925 | 15.2017
-2.5 | 0.1688 | 0.00688 | -0.0906 | 24.5349
-2 | 0.232 | 0.00683 | -0.0888 | 33.9678
-1.5 | 0.2946 | 0.00681 | -0.087 | 43.2599
-1 | 0.358 | 0.00675 | -0.0855 | 53.037
-0.5 | 0.4198 | 0.00674 | -0.0837 | 62.2849
0 | 0.4832 | 0.0067 | -0.0822 | 72.1194
0.5 | 0.5454 | 0.0067 | -0.0805 | 81.403
1 | 0.6057 | 0.00672 | -0.0784 | 90.1339
1.5 | 0.6676 | 0.00671 | -0.0766 | 99.4933
2 | 0.7268 | 0.00669 | -0.0743 | 108.6398
2.5 | 0.7726 | 0.00641 | -0.0693 | 120.5304
3 | 0.8236 | 0.00631 | -0.0653 | 130.523
3.5 | 0.8785 | 0.00632 | -0.0618 | 139.0032
4 | 0.9271 | 0.00634 | -0.0572 | 146.2303
4.5 | 0.9756 | 0.00633 | -0.0523 | 154.1232
5 | 1.0578 | 0.00638 | -0.0542 | 165.7994
5.5 | 1.2032 | 0.00694 | -0.0687 | 173.3718
6.5 | 1.3404 | 0.00799 | -0.0661 | 167.7597
7 | 1.379 | 0.00866 | -0.0591 | 159.2379
7.5 | 1.4215 | 0.00945 | -0.053 | 150.4233
8 | 1.4589 | 0.01055 | -0.0464 | 138.2844
8.5 | 1.4961 | 0.01183 | -0.04 | 126.4666
9 | 1.5309 | 0.01335 | -0.0338 | 114.6742
9.5 | 1.5578 | 0.01539 | -0.0272 | 101.2216
10 | 1.5828 | 0.0178 | -0.0211 | 88.9213
10.5 | 1.6068 | 0.02056 | -0.0156 | 78.1518
11 | 1.6267 | 0.02386 | -0.0106 | 68.1769
11.5 | 1.6425 | 0.0278 | -0.0064 | 59.0827
12 | 1.6532 | 0.03239 | -0.0028 | 51.0404
12.5 | 1.6556 | 0.03793 | 0.0001 | 43.6488
13 | 1.6538 | 0.04408 | 0.0022 | 37.5181
13.5 | 1.6386 | 0.05149 | 0.0035 | 31.8237
14 | 1.6189 | 0.05953 | 0.0039 | 27.1947
14.5 | 1.5888 | 0.0687 | 0.0034 | 23.1266
15 | 1.5625 | 0.07776 | 0.0024 | 20.0939
15.5 | 1.5351 | 0.08718 | 0.0007 | 17.6084
16 | 1.5117 | 0.09657 | -0.0015 | 15.6539
16.5 | 1.4942 | 0.10558 | -0.0038 | 14.1523
17 | 1.4781 | 0.11474 | -0.0066 | 12.8822
17.5 | 1.4635 | 0.12392 | -0.0098 | 11.81

## 97. Re 8M Mach 0.00 (1)
BIGFOIL.COM POLAR EXPORT
NACA4315
NACA4315 |  |  |  | Cl Max: | 1.881 | at alpha= | 15.5 | deg
JavaFoil+Calcfoil stall+Eppler ext transition |  |  |  | L/D Max: | 153.265 | at alpha= | 7 | deg
Re: | 8000000 |  |  | Cd Min: | 0.00832 | at alpha= | 2.5 | deg
Mach: | 0 |  |  | Cl=0 at alpha= | -4.2049 | deg
|  |  |  | @ Cl=0.1, Cd= | 0.0096361
|  |  |  | @ Cl=0.4, Cd= | 0.0089382
|  |  |  | @ Cl=0.6, Cd= | 0.0093175
alpha (deg) | Cl | Cd | Cm | Cl/Cd
-20 | -0.88 | 0.13645 | -0.046 | -6.45
-19.5 | -0.886 | 0.12905 | -0.047 | -6.864
-19 | -0.89 | 0.12211 | -0.048 | -7.285
-18.5 | -0.892 | 0.11491 | -0.048 | -7.763
-18 | -0.893 | 0.10775 | -0.049 | -8.286
-17.5 | -0.892 | 0.10108 | -0.05 | -8.82
-17 | -0.888 | 0.09443 | -0.051 | -9.408
-16.5 | -0.883 | 0.08792 | -0.052 | -10.044
-16 | -0.875 | 0.08169 | -0.053 | -10.716
-15.5 | -0.867 | 0.07437 | -0.055 | -11.659
-15 | -0.857 | 0.06722 | -0.056 | -12.743
-14.5 | -0.855 | 0.05333 | -0.06 | -16.04
-14 | -0.854 | 0.0396 | -0.064 | -21.575
-13.5 | -0.855 | 0.02662 | -0.068 | -32.137
-13 | -0.851 | 0.01824 | -0.071 | -46.644
-12.5 | -0.84 | 0.01353 | -0.074 | -62.048
-12 | -0.815 | 0.0117 | -0.075 | -69.668
-11.5 | -0.782 | 0.01087 | -0.076 | -71.881
-11 | -0.742 | 0.01037 | -0.077 | -71.584
-10.5 | -0.699 | 0.00995 | -0.078 | -70.241
-10 | -0.653 | 0.00906 | -0.078 | -72.052
-9.5 | -0.604 | 0.00925 | -0.078 | -65.265
-9 | -0.553 | 0.0095 | -0.079 | -58.173
-8.5 | -0.5 | 0.00928 | -0.079 | -53.872
-8 | -0.446 | 0.00962 | -0.08 | -46.327
-7.5 | -0.39 | 0.00947 | -0.08 | -41.181
-7 | -0.333 | 0.01002 | -0.08 | -33.233
-6.5 | -0.275 | 0.00989 | -0.081 | -27.8
-6 | -0.216 | 0.00936 | -0.081 | -23.091
-5.5 | -0.157 | 0.00963 | -0.082 | -16.249
-5 | -0.096 | 0.01019 | -0.082 | -9.465
-4.5 | -0.036 | 0.00996 | -0.082 | -3.594
-4 | 0.025 | 0.00977 | -0.083 | 2.578
-3.5 | 0.086 | 0.00967 | -0.083 | 8.946
-3 | 0.148 | 0.00952 | -0.083 | 15.539
-2.5 | 0.21 | 0.00951 | -0.084 | 22.047
-2 | 0.271 | 0.00942 | -0.084 | 28.817
-1.5 | 0.333 | 0.00935 | -0.085 | 35.612
-1 | 0.394 | 0.00883 | -0.085 | 44.654
-0.5 | 0.455 | 0.00993 | -0.085 | 45.876
0 | 0.516 | 0.00934 | -0.086 | 55.282
0.5 | 0.577 | 0.00931 | -0.086 | 62
1 | 0.638 | 0.00933 | -0.086 | 68.402
1.5 | 0.699 | 0.00936 | -0.087 | 74.715
2 | 0.76 | 0.00879 | -0.087 | 86.45
2.5 | 0.82 | 0.00832 | -0.088 | 98.499
3 | 0.88 | 0.00849 | -0.088 | 103.661
3.5 | 0.94 | 0.00871 | -0.088 | 107.89
4 | 1 | 0.0084 | -0.089 | 119.08
4.5 | 1.059 | 0.00857 | -0.089 | 123.631
5 | 1.118 | 0.00882 | -0.089 | 126.8
5.5 | 1.176 | 0.0086 | -0.09 | 136.721
6 | 1.234 | 0.00839 | -0.09 | 147.113
6.5 | 1.29 | 0.00873 | -0.09 | 147.761
7 | 1.345 | 0.00878 | -0.09 | 153.265
7.5 | 1.399 | 0.01028 | -0.091 | 136.091
8 | 1.451 | 0.01092 | -0.091 | 132.919
8.5 | 1.501 | 0.01166 | -0.091 | 128.731
9 | 1.549 | 0.01246 | -0.091 | 124.257
9.5 | 1.594 | 0.0133 | -0.091 | 119.897
10 | 1.637 | 0.01411 | -0.092 | 115.99
10.5 | 1.677 | 0.01495 | -0.092 | 112.221
11 | 1.715 | 0.01584 | -0.092 | 108.233
11.5 | 1.749 | 0.0168 | -0.092 | 104.119
12 | 1.779 | 0.01779 | -0.092 | 100.019
12.5 | 1.806 | 0.01892 | -0.092 | 95.447
13 | 1.829 | 0.02013 | -0.092 | 90.857
13.5 | 1.849 | 0.02157 | -0.092 | 85.718
14 | 1.863 | 0.02309 | -0.092 | 80.683
14.5 | 1.873 | 0.02477 | -0.092 | 75.607
15 | 1.879 | 0.02665 | -0.091 | 70.489
15.5 | 1.881 | 0.02878 | -0.091 | 65.348
16 | 1.879 | 0.03114 | -0.091 | 60.323
16.5 | 1.873 | 0.03382 | -0.091 | 55.379
17 | 1.864 | 0.03667 | -0.09 | 50.819
17.5 | 1.851 | 0.03995 | -0.09 | 46.324
18 | 1.833 | 0.04357 | -0.09 | 42.062
18.5 | 1.811 | 0.04749 | -0.089 | 38.138
19 | 1.787 | 0.05179 | -0.089 | 34.493
19.5 | 1.759 | 0.0565 | -0.088 | 31.137
20 | 1.73 | 0.06145 | -0.088 | 28.154

## 98. Re 8M Mach 0.00 (2)
BIGFOIL.COM POLAR EXPORT
NACA4315
NACA4315 |  |  |  | Cl Max: | 1.828 | at alpha= | 18.5 | deg
XFOIL ncrit=9 |  |  |  | L/D Max: | 177.736 | at alpha= | 6 | deg
Re: | 8000000 |  |  | Cd Min: | 0.06145 | at alpha= | 20 | deg
Mach: | 0 |  |  | Cl=0 at alpha= | -4.0056 | deg
|  |  |  | @ Cl=0.1, Cd= | 0.0062926
|  |  |  | @ Cl=0.4, Cd= | 0.0062058
|  |  |  | @ Cl=0.6, Cd= | 0.0061145
alpha (deg) | Cl | Cd | Cm | Cl/Cd
-20 | -1.6024 | 0.0215 | -0.1052 | -74.5302
-19.5 | -1.582 | 0.01998 | -0.1024 | -79.1792
-19 | -1.5422 | 0.0187 | -0.1021 | -82.4706
-18.5 | -1.4979 | 0.01765 | -0.102 | -84.8669
-18 | -1.4532 | 0.01654 | -0.1018 | -87.8597
-17 | -1.3661 | 0.01451 | -0.0997 | -94.1489
-16.5 | -1.3148 | 0.0137 | -0.0997 | -95.9708
-16 | -1.2564 | 0.01296 | -0.1011 | -96.9444
-15.5 | -1.2031 | 0.01235 | -0.1011 | -97.417
-15 | -1.1375 | 0.01171 | -0.1037 | -97.1392
-14.5 | -1.0662 | 0.01094 | -0.1076 | -97.4589
-14 | -1.0073 | 0.01034 | -0.1088 | -97.4178
-13.5 | -0.9568 | 0.0099 | -0.1079 | -96.6465
-13 | -0.9105 | 0.00955 | -0.106 | -95.3403
-12.5 | -0.8639 | 0.00923 | -0.1041 | -93.597
-12 | -0.8183 | 0.00885 | -0.102 | -92.4633
-11.5 | -0.7729 | 0.00855 | -0.0998 | -90.3977
-11 | -0.726 | 0.00835 | -0.0978 | -86.9461
-10.5 | -0.6768 | 0.00809 | -0.0963 | -83.6588
-10 | -0.6269 | 0.00781 | -0.0949 | -80.2689
-9.5 | -0.5758 | 0.0076 | -0.0937 | -75.7632
-9 | -0.5246 | 0.00739 | -0.0925 | -70.9878
-8.5 | -0.4727 | 0.00718 | -0.0915 | -65.8357
-8 | -0.4203 | 0.00703 | -0.0905 | -59.7866
-7.5 | -0.3689 | 0.00687 | -0.0893 | -53.6972
-7 | -0.3162 | 0.00676 | -0.0884 | -46.7751
-6.5 | -0.264 | 0.00663 | -0.0874 | -39.819
-6 | -0.211 | 0.00654 | -0.0865 | -32.263
-5.5 | -0.1586 | 0.00649 | -0.0855 | -24.4376
-5 | -0.1053 | 0.0064 | -0.0846 | -16.4531
-4.5 | -0.0526 | 0.00637 | -0.0837 | -8.2575
-4 | 0.0006 | 0.00633 | -0.0828 | 0.094787
-3.5 | 0.0537 | 0.00631 | -0.082 | 8.5103
-3 | 0.107 | 0.00629 | -0.0812 | 17.0111
-2.5 | 0.1606 | 0.00628 | -0.0804 | 25.5732
-2 | 0.2142 | 0.00626 | -0.0797 | 34.2173
-1.5 | 0.2682 | 0.00625 | -0.079 | 42.912
-1 | 0.3228 | 0.00622 | -0.0784 | 51.8971
-0.5 | 0.3768 | 0.00621 | -0.0778 | 60.6763
0 | 0.4314 | 0.0062 | -0.0773 | 69.5806
0.5 | 0.4852 | 0.00619 | -0.0766 | 78.3845
1 | 0.5399 | 0.00616 | -0.0761 | 87.6461
1.5 | 0.5934 | 0.00614 | -0.0754 | 96.645
2.5 | 0.6942 | 0.00575 | -0.0729 | 120.7304
3 | 0.7448 | 0.00567 | -0.0717 | 131.358
3.5 | 0.7954 | 0.00567 | -0.0705 | 140.2822
4 | 0.8453 | 0.00558 | -0.0691 | 151.4875
4.5 | 0.8917 | 0.00559 | -0.067 | 159.517
5 | 0.9343 | 0.00555 | -0.064 | 168.3423
5.5 | 1.001 | 0.00568 | -0.0665 | 176.2324
6 | 1.0913 | 0.00614 | -0.0744 | 177.7362
6.5 | 1.1461 | 0.00652 | -0.0744 | 175.7822
7 | 1.2038 | 0.00702 | -0.0752 | 171.4815
7.5 | 1.2622 | 0.00753 | -0.0761 | 167.6228
8 | 1.3195 | 0.00815 | -0.077 | 161.9018
8.5 | 1.3633 | 0.00874 | -0.0749 | 155.984
9 | 1.3837 | 0.00922 | -0.0678 | 150.0759
9.5 | 1.4126 | 0.0098 | -0.0627 | 144.1429
10 | 1.4445 | 0.01048 | -0.0584 | 137.834
10.5 | 1.48 | 0.0111 | -0.0551 | 133.3333
11 | 1.5149 | 0.01178 | -0.0518 | 128.5993
11.5 | 1.5477 | 0.01257 | -0.0483 | 123.1265
12 | 1.5802 | 0.01341 | -0.045 | 117.8374
12.5 | 1.6114 | 0.01433 | -0.0417 | 112.4494
13 | 1.6424 | 0.01531 | -0.0386 | 107.2763
13.5 | 1.6707 | 0.01648 | -0.0354 | 101.3774
14 | 1.6969 | 0.01782 | -0.0322 | 95.2245
14.5 | 1.7216 | 0.01932 | -0.0291 | 89.1097
15 | 1.7445 | 0.02104 | -0.0261 | 82.9135
15.5 | 1.764 | 0.02308 | -0.0232 | 76.4298
16 | 1.7839 | 0.02526 | -0.0208 | 70.6215
16.5 | 1.7986 | 0.02795 | -0.0184 | 64.3506
17 | 1.8109 | 0.03106 | -0.0163 | 58.3033
17.5 | 1.823 | 0.03435 | -0.0146 | 53.0713
18 | 1.8268 | 0.03864 | -0.0132 | 47.2774
18.5 | 1.828 | 0.04339 | -0.0122 | 42.1295
19 | 1.8278 | 0.04853 | -0.0117 | 37.6633
19.5 | 1.8207 | 0.05458 | -0.0115 | 33.3584
20 | 1.8086 | 0.06145 | -0.0119 | 29.4321

## 99. Re 8M Mach 0.10 (1)
BIGFOIL.COM POLAR EXPORT
NACA4315
NACA4315 |  |  |  | Cl Max: | 1.87 | at alpha= | 15 | deg
JavaFoil+Calcfoil stall+Eppler ext transition |  |  |  | L/D Max: | 152.819 | at alpha= | 7 | deg
Re: | 8000000 |  |  | Cd Min: | 0.00835 | at alpha= | 5 | deg
Mach: | 0.1 |  |  | Cl=0 at alpha= | -4.2049 | deg
|  |  |  | @ Cl=0.1, Cd= | 0.0096474
|  |  |  | @ Cl=0.4, Cd= | 0.00886
|  |  |  | @ Cl=0.6, Cd= | 0.0093467
alpha (deg) | Cl | Cd | Cm | Cl/Cd
-20 | -0.844 | 0.14021 | -0.046 | -6.019
-19.5 | -0.852 | 0.13255 | -0.046 | -6.431
-19 | -0.859 | 0.12548 | -0.047 | -6.848
-18.5 | -0.865 | 0.11806 | -0.048 | -7.323
-18 | -0.868 | 0.11081 | -0.049 | -7.833
-17.5 | -0.869 | 0.10419 | -0.05 | -8.342
-17 | -0.868 | 0.09731 | -0.051 | -8.925
-16.5 | -0.866 | 0.09055 | -0.052 | -9.56
-16 | -0.86 | 0.08419 | -0.053 | -10.217
-15.5 | -0.853 | 0.07731 | -0.054 | -11.035
-15 | -0.844 | 0.07047 | -0.055 | -11.975
-14.5 | -0.833 | 0.06293 | -0.057 | -13.243
-14 | -0.838 | 0.04547 | -0.062 | -18.424
-13.5 | -0.838 | 0.03187 | -0.067 | -26.302
-13 | -0.836 | 0.0216 | -0.07 | -38.693
-12.5 | -0.83 | 0.01487 | -0.073 | -55.821
-12 | -0.811 | 0.01218 | -0.075 | -66.572
-11.5 | -0.78 | 0.01112 | -0.077 | -70.153
-11 | -0.742 | 0.01051 | -0.077 | -70.575
-10.5 | -0.7 | 0.01006 | -0.078 | -69.525
-10 | -0.654 | 0.00916 | -0.078 | -71.407
-9.5 | -0.605 | 0.00934 | -0.079 | -64.798
-9 | -0.554 | 0.00957 | -0.079 | -57.912
-8.5 | -0.502 | 0.00937 | -0.08 | -53.538
-8 | -0.447 | 0.0097 | -0.08 | -46.119
-7.5 | -0.391 | 0.00956 | -0.08 | -40.959
-7 | -0.334 | 0.01002 | -0.081 | -33.368
-6.5 | -0.276 | 0.00947 | -0.081 | -29.174
-6 | -0.217 | 0.00938 | -0.082 | -23.137
-5.5 | -0.157 | 0.00963 | -0.082 | -16.337
-5 | -0.097 | 0.01018 | -0.082 | -9.513
-4.5 | -0.036 | 0.00999 | -0.083 | -3.6
-4 | 0.025 | 0.00989 | -0.083 | 2.56
-3.5 | 0.087 | 0.00966 | -0.084 | 8.995
-3 | 0.149 | 0.0096 | -0.084 | 15.489
-2.5 | 0.211 | 0.0095 | -0.084 | 22.164
-2 | 0.273 | 0.00941 | -0.085 | 28.973
-1.5 | 0.335 | 0.00935 | -0.085 | 35.799
-1 | 0.396 | 0.00882 | -0.085 | 44.91
-0.5 | 0.458 | 0.00944 | -0.086 | 48.5
0 | 0.519 | 0.00939 | -0.086 | 55.286
0.5 | 0.58 | 0.00935 | -0.087 | 62.033
1 | 0.641 | 0.00934 | -0.087 | 68.716
1.5 | 0.702 | 0.00944 | -0.087 | 74.377
2 | 0.763 | 0.0088 | -0.088 | 86.747
2.5 | 0.824 | 0.00839 | -0.088 | 98.201
3 | 0.884 | 0.00856 | -0.088 | 103.323
3.5 | 0.945 | 0.00879 | -0.089 | 107.471
4 | 1.005 | 0.00843 | -0.089 | 119.161
4.5 | 1.064 | 0.00863 | -0.089 | 123.315
5 | 1.123 | 0.00835 | -0.09 | 134.54
5.5 | 1.182 | 0.00866 | -0.09 | 136.506
6 | 1.24 | 0.00846 | -0.09 | 146.445
6.5 | 1.296 | 0.0088 | -0.091 | 147.263
7 | 1.352 | 0.00884 | -0.091 | 152.819
7.5 | 1.405 | 0.01039 | -0.091 | 135.277
8 | 1.457 | 0.01105 | -0.091 | 131.9
8.5 | 1.507 | 0.01181 | -0.092 | 127.611
9 | 1.555 | 0.01263 | -0.092 | 123.062
9.5 | 1.6 | 0.01348 | -0.092 | 118.684
10 | 1.642 | 0.01431 | -0.092 | 114.756
10.5 | 1.682 | 0.01519 | -0.092 | 110.768
11 | 1.719 | 0.01611 | -0.092 | 106.715
11.5 | 1.752 | 0.0171 | -0.092 | 102.448
12 | 1.781 | 0.01814 | -0.092 | 98.188
12.5 | 1.807 | 0.01932 | -0.092 | 93.516
13 | 1.829 | 0.0206 | -0.092 | 88.774
13.5 | 1.846 | 0.02204 | -0.092 | 83.777
14 | 1.859 | 0.02369 | -0.092 | 78.454
14.5 | 1.866 | 0.02547 | -0.092 | 73.271
15 | 1.87 | 0.02748 | -0.092 | 68.047
15.5 | 1.869 | 0.02973 | -0.091 | 62.842
16 | 1.864 | 0.03226 | -0.091 | 57.77
16.5 | 1.854 | 0.03512 | -0.091 | 52.805
17 | 1.842 | 0.03826 | -0.09 | 48.138
17.5 | 1.825 | 0.04168 | -0.09 | 43.793
18 | 1.803 | 0.04555 | -0.09 | 39.585
18.5 | 1.777 | 0.04987 | -0.089 | 35.63
19 | 1.748 | 0.05436 | -0.089 | 32.155
19.5 | 1.716 | 0.05941 | -0.088 | 28.891
20 | 1.683 | 0.06471 | -0.088 | 26.003

## 100. Re 8M Mach 0.10 (2)
BIGFOIL.COM POLAR EXPORT
NACA4315
NACA4315 |  |  |  | Cl Max: | 1.8196 | at alpha= | 18.5 | deg
XFOIL ncrit=9 |  |  |  | L/D Max: | 177.942 | at alpha= | 6 | deg
Re: | 8000000 |  |  | Cd Min: | 0.06611 | at alpha= | 20 | deg
Mach: | 0.1 |  |  | Cl=0 at alpha= | -4.0019 | deg
|  |  |  | @ Cl=0.1, Cd= | 0.0063127
|  |  |  | @ Cl=0.4, Cd= | 0.0062161
|  |  |  | @ Cl=0.6, Cd= | 0.0061571
alpha (deg) | Cl | Cd | Cm | Cl/Cd
-20 | -1.5893 | 0.02349 | -0.1117 | -67.6586
-19.5 | -1.5864 | 0.02148 | -0.1069 | -73.8547
-19 | -1.5499 | 0.01982 | -0.1066 | -78.1988
-18.5 | -1.508 | 0.01851 | -0.1063 | -81.4695
-18 | -1.4623 | 0.01739 | -0.1061 | -84.0886
-17.5 | -1.4148 | 0.01638 | -0.1057 | -86.3736
-17 | -1.3769 | 0.01518 | -0.1033 | -90.7049
-16.5 | -1.3274 | 0.01422 | -0.1029 | -93.3474
-16 | -1.2698 | 0.01335 | -0.1038 | -95.1161
-15.5 | -1.2158 | 0.01266 | -0.1037 | -96.0348
-15 | -1.1505 | 0.012 | -0.1059 | -95.875
-14.5 | -1.0771 | 0.01126 | -0.1098 | -95.6572
-14 | -1.0158 | 0.01058 | -0.1111 | -96.0113
-13.5 | -0.964 | 0.01007 | -0.1103 | -95.7299
-13 | -0.9177 | 0.00968 | -0.1082 | -94.8037
-12.5 | -0.8709 | 0.00935 | -0.1061 | -93.1444
-12 | -0.8243 | 0.009 | -0.1039 | -91.5889
-11.5 | -0.7789 | 0.00866 | -0.1014 | -89.9423
-11 | -0.7319 | 0.00842 | -0.0993 | -86.924
-10.5 | -0.6819 | 0.00818 | -0.0977 | -83.3619
-10 | -0.6318 | 0.00788 | -0.0962 | -80.1777
-9.5 | -0.5805 | 0.00765 | -0.0948 | -75.8824
-9 | -0.5285 | 0.00745 | -0.0936 | -70.9396
-8.5 | -0.4764 | 0.00722 | -0.0925 | -65.9834
-8 | -0.4236 | 0.00707 | -0.0914 | -59.9151
-7.5 | -0.3717 | 0.00691 | -0.0902 | -53.7916
-7 | -0.3187 | 0.00679 | -0.0892 | -46.9367
-6.5 | -0.2662 | 0.00666 | -0.0881 | -39.97
-6 | -0.2127 | 0.00656 | -0.0871 | -32.4238
-5.5 | -0.16 | 0.0065 | -0.0861 | -24.6154
-5 | -0.1065 | 0.00642 | -0.0852 | -16.5888
-4.5 | -0.0534 | 0.00639 | -0.0842 | -8.3568
-4 | 0.0002 | 0.00635 | -0.0833 | 0.031496
-3.5 | 0.0535 | 0.00633 | -0.0824 | 8.4518
-3 | 0.1072 | 0.00631 | -0.0816 | 16.9889
-2.5 | 0.1611 | 0.00629 | -0.0808 | 25.6121
-2 | 0.2151 | 0.00628 | -0.08 | 34.2516
-1 | 0.3241 | 0.00623 | -0.0787 | 52.0225
-0.5 | 0.3785 | 0.00622 | -0.0781 | 60.8521
0 | 0.4333 | 0.00621 | -0.0775 | 69.7746
0.5 | 0.4875 | 0.00621 | -0.0768 | 78.5024
1 | 0.5425 | 0.00617 | -0.0763 | 87.9254
1.5 | 0.5962 | 0.00616 | -0.0756 | 96.7857
2 | 0.6492 | 0.00612 | -0.0747 | 106.0784
2.5 | 0.6977 | 0.00576 | -0.0731 | 121.1285
3 | 0.7484 | 0.00569 | -0.0718 | 131.529
3.5 | 0.7993 | 0.00568 | -0.0705 | 140.7218
4 | 0.8494 | 0.0056 | -0.069 | 151.6786
4.5 | 0.896 | 0.00561 | -0.0669 | 159.7148
5 | 0.9385 | 0.00557 | -0.0638 | 168.4919
5.5 | 1.0075 | 0.00571 | -0.0666 | 176.4448
6 | 1.0979 | 0.00617 | -0.0744 | 177.9417
6.5 | 1.1532 | 0.00655 | -0.0744 | 176.0611
7 | 1.2114 | 0.00706 | -0.0751 | 171.5864
7.5 | 1.2701 | 0.00759 | -0.0761 | 167.3386
8 | 1.3277 | 0.00823 | -0.0768 | 161.3244
8.5 | 1.3671 | 0.0088 | -0.0737 | 155.3523
9 | 1.3865 | 0.00929 | -0.0662 | 149.2465
9.5 | 1.4174 | 0.00989 | -0.0614 | 143.3165
10 | 1.4497 | 0.0106 | -0.0572 | 136.7642
10.5 | 1.4853 | 0.01124 | -0.0537 | 132.1441
11 | 1.5197 | 0.01197 | -0.0502 | 126.9591
11.5 | 1.5521 | 0.01282 | -0.0466 | 121.0686
12 | 1.5845 | 0.0137 | -0.0432 | 115.6569
12.5 | 1.6154 | 0.01469 | -0.0398 | 109.966
13 | 1.6462 | 0.01574 | -0.0366 | 104.587
13.5 | 1.6743 | 0.01698 | -0.0333 | 98.6042
14 | 1.7001 | 0.01841 | -0.0301 | 92.3466
14.5 | 1.7238 | 0.02008 | -0.0269 | 85.8466
15 | 1.7467 | 0.02189 | -0.024 | 79.7944
15.5 | 1.7644 | 0.02418 | -0.0211 | 72.9694
16 | 1.784 | 0.02651 | -0.0187 | 67.2954
16.5 | 1.7961 | 0.02958 | -0.0163 | 60.7201
17 | 1.8083 | 0.03287 | -0.0144 | 55.0137
17.5 | 1.8176 | 0.0366 | -0.0128 | 49.6612
18 | 1.8189 | 0.04132 | -0.0115 | 44.0198
18.5 | 1.8196 | 0.04633 | -0.0107 | 39.2748
19 | 1.8152 | 0.05209 | -0.0104 | 34.8474
19.5 | 1.8041 | 0.05878 | -0.0106 | 30.6924
20 | 1.7895 | 0.06611 | -0.0112 | 27.0685

## 101. Re 8M Mach 0.25 (1)
BIGFOIL.COM POLAR EXPORT
NACA4315
NACA4315 |  |  |  | Cl Max: | 1.818 | at alpha= | 13.5 | deg
JavaFoil+Calcfoil stall+Eppler ext transition |  |  |  | L/D Max: | 153.3 | at alpha= | 6.5 | deg
Re: | 8000000 |  |  | Cd Min: | 0.00825 | at alpha= | 3 | deg
Mach: | 0.25 |  |  | Cl=0 at alpha= | -4.2063 | deg
|  |  |  | @ Cl=0.1, Cd= | 0.0098963
|  |  |  | @ Cl=0.4, Cd= | 0.0090367
|  |  |  | @ Cl=0.6, Cd= | 0.00962
alpha (deg) | Cl | Cd | Cm | Cl/Cd
-19.5 | -0.563 | 0.15968 | -0.042 | -3.523
-19 | -0.598 | 0.14951 | -0.043 | -3.998
-18.5 | -0.63 | 0.1407 | -0.044 | -4.477
-18 | -0.659 | 0.13184 | -0.045 | -4.997
-17.5 | -0.684 | 0.12331 | -0.046 | -5.549
-17 | -0.706 | 0.11493 | -0.047 | -6.145
-16.5 | -0.724 | 0.10694 | -0.048 | -6.773
-16 | -0.738 | 0.09925 | -0.05 | -7.44
-15.5 | -0.748 | 0.09212 | -0.051 | -8.124
-15 | -0.754 | 0.08547 | -0.052 | -8.821
-14.5 | -0.755 | 0.07864 | -0.053 | -9.605
-14 | -0.752 | 0.07147 | -0.055 | -10.518
-13.5 | -0.745 | 0.06419 | -0.057 | -11.603
-13 | -0.736 | 0.05627 | -0.059 | -13.074
-12.5 | -0.747 | 0.03623 | -0.067 | -20.61
-12 | -0.75 | 0.02312 | -0.072 | -32.447
-11.5 | -0.75 | 0.01464 | -0.076 | -51.2
-11 | -0.731 | 0.01181 | -0.079 | -61.934
-10.5 | -0.698 | 0.01087 | -0.08 | -64.251
-10 | -0.657 | 0.01032 | -0.08 | -63.682
-9.5 | -0.611 | 0.00898 | -0.081 | -68.058
-9 | -0.562 | 0.00953 | -0.081 | -58.927
-8.5 | -0.51 | 0.00972 | -0.082 | -52.447
-8 | -0.456 | 0.00911 | -0.082 | -50.01
-7.5 | -0.399 | 0.00947 | -0.083 | -42.175
-7 | -0.342 | 0.00926 | -0.083 | -36.92
-6.5 | -0.283 | 0.00915 | -0.083 | -30.877
-6 | -0.222 | 0.00974 | -0.084 | -22.827
-5.5 | -0.161 | 0.00992 | -0.084 | -16.251
-5 | -0.099 | 0.00971 | -0.085 | -10.229
-4.5 | -0.037 | 0.00959 | -0.085 | -3.848
-4 | 0.026 | 0.01003 | -0.085 | 2.591
-3.5 | 0.089 | 0.00991 | -0.086 | 9.001
-3 | 0.153 | 0.00983 | -0.086 | 15.542
-2.5 | 0.216 | 0.00976 | -0.087 | 22.174
-2 | 0.28 | 0.00915 | -0.087 | 30.633
-1.5 | 0.344 | 0.00901 | -0.087 | 38.125
-1 | 0.407 | 0.00904 | -0.088 | 45.015
-0.5 | 0.47 | 0.00904 | -0.088 | 52.02
0 | 0.533 | 0.0091 | -0.089 | 58.565
0.5 | 0.596 | 0.00962 | -0.089 | 61.924
1 | 0.659 | 0.00962 | -0.089 | 68.503
1.5 | 0.721 | 0.00908 | -0.09 | 79.44
2 | 0.784 | 0.00845 | -0.09 | 92.804
2.5 | 0.846 | 0.00864 | -0.09 | 97.953
3 | 0.908 | 0.00825 | -0.091 | 110.038
3.5 | 0.97 | 0.00848 | -0.091 | 114.299
4 | 1.031 | 0.00873 | -0.091 | 118.07
4.5 | 1.092 | 0.00837 | -0.092 | 130.438
5 | 1.152 | 0.00864 | -0.092 | 133.361
5.5 | 1.212 | 0.00849 | -0.092 | 142.73
6 | 1.271 | 0.0083 | -0.093 | 153.128
6.5 | 1.329 | 0.00867 | -0.093 | 153.3
7 | 1.385 | 0.0102 | -0.093 | 135.748
7.5 | 1.438 | 0.01099 | -0.094 | 130.938
8 | 1.49 | 0.01175 | -0.094 | 126.831
8.5 | 1.539 | 0.01265 | -0.094 | 121.668
9 | 1.585 | 0.01362 | -0.094 | 116.413
9.5 | 1.629 | 0.01457 | -0.094 | 111.807
10 | 1.668 | 0.01557 | -0.094 | 107.143
10.5 | 1.704 | 0.01662 | -0.094 | 102.566
11 | 1.737 | 0.01773 | -0.094 | 97.935
11.5 | 1.763 | 0.01895 | -0.094 | 93.033
12 | 1.785 | 0.02032 | -0.094 | 87.841
12.5 | 1.802 | 0.02181 | -0.094 | 82.587
13 | 1.813 | 0.02353 | -0.094 | 77.047
13.5 | 1.818 | 0.0255 | -0.094 | 71.289
14 | 1.815 | 0.02772 | -0.093 | 65.486
14.5 | 1.805 | 0.03025 | -0.093 | 59.684
15 | 1.789 | 0.03318 | -0.093 | 53.924
15.5 | 1.767 | 0.0365 | -0.092 | 48.393
16 | 1.737 | 0.04023 | -0.092 | 43.184
16.5 | 1.702 | 0.0444 | -0.091 | 38.335
17 | 1.661 | 0.04927 | -0.091 | 33.708
17.5 | 1.614 | 0.05464 | -0.09 | 29.531
18 | 1.558 | 0.06072 | -0.089 | 25.652
18.5 | 1.496 | 0.06736 | -0.089 | 22.203

## 102. Re 8M Mach 0.25 (2)
BIGFOIL.COM POLAR EXPORT
NACA4315
NACA4315 |  |  |  | Cl Max: | 1.7769 | at alpha= | 16.5 | deg
XFOIL ncrit=9 |  |  |  | L/D Max: | 179.084 | at alpha= | 6 | deg
Re: | 8000000 |  |  | Cd Min: | 0.14805 | at alpha= | -20 | deg
Mach: | 0.25 |  |  | Cl=0 at alpha= | -3.973 | deg
|  |  |  | @ Cl=0.1, Cd= | 0.0063944
|  |  |  | @ Cl=0.4, Cd= | 0.00628
|  |  |  | @ Cl=0.6, Cd= | 0.0062458
alpha (deg) | Cl | Cd | Cm | Cl/Cd
-20 | -0.7543 | 0.14805 | -0.0396 | -5.0949
-19.5 | -0.7817 | 0.13566 | -0.0469 | -5.7622
-19 | -1.3964 | 0.04395 | -0.1177 | -31.7725
-18.5 | -1.4567 | 0.03211 | -0.1252 | -45.3659
-18 | -1.4675 | 0.02628 | -0.1266 | -55.8409
-17.5 | -1.4428 | 0.02266 | -0.1276 | -63.6717
-17 | -1.408 | 0.02015 | -0.127 | -69.8759
-16.5 | -1.3631 | 0.01833 | -0.1259 | -74.3644
-16 | -1.3282 | 0.01695 | -0.1219 | -78.3599
-15.5 | -1.2747 | 0.01537 | -0.1209 | -82.9343
-15 | -1.2201 | 0.0141 | -0.1196 | -86.5319
-14.5 | -1.1461 | 0.013 | -0.1217 | -88.1615
-14 | -1.067 | 0.01204 | -0.1247 | -88.6213
-13.5 | -1.001 | 0.01133 | -0.125 | -88.3495
-13 | -0.953 | 0.01066 | -0.1219 | -89.3996
-12.5 | -0.908 | 0.01014 | -0.1181 | -89.5464
-12 | -0.8601 | 0.00969 | -0.1148 | -88.7616
-11.5 | -0.8118 | 0.00934 | -0.1115 | -86.9165
-11 | -0.7637 | 0.00898 | -0.1083 | -85.0445
-10.5 | -0.7128 | 0.00861 | -0.1057 | -82.7875
-10 | -0.6597 | 0.00832 | -0.1036 | -79.2909
-9.5 | -0.6061 | 0.00801 | -0.1016 | -75.6679
-9 | -0.5519 | 0.00772 | -0.0998 | -71.4896
-8.5 | -0.4968 | 0.00751 | -0.0982 | -66.1518
-8 | -0.4429 | 0.00727 | -0.0964 | -60.9216
-7.5 | -0.3876 | 0.00712 | -0.095 | -54.4382
-7 | -0.3336 | 0.00695 | -0.0933 | -48
-6.5 | -0.278 | 0.00682 | -0.0921 | -40.7625
-6 | -0.2231 | 0.0067 | -0.0907 | -33.2985
-5.5 | -0.1683 | 0.00661 | -0.0894 | -25.4614
-5 | -0.1132 | 0.00656 | -0.0881 | -17.2561
-4.5 | -0.0575 | 0.00649 | -0.087 | -8.8598
-4 | -0.003 | 0.00646 | -0.0857 | -0.4644
-3.5 | 0.0525 | 0.00642 | -0.0847 | 8.1776
-3 | 0.1081 | 0.00639 | -0.0837 | 16.9171
-2.5 | 0.1635 | 0.00638 | -0.0827 | 25.627
-1.5 | 0.2754 | 0.00634 | -0.081 | 43.4385
-1 | 0.3313 | 0.00632 | -0.0802 | 52.4209
-0.5 | 0.3879 | 0.00628 | -0.0795 | 61.7675
0 | 0.4436 | 0.00628 | -0.0787 | 70.6369
0.5 | 0.5004 | 0.00626 | -0.078 | 79.9361
1 | 0.5565 | 0.00623 | -0.0773 | 89.3258
1.5 | 0.6116 | 0.00625 | -0.0763 | 97.856
2 | 0.667 | 0.0062 | -0.0755 | 107.5806
3 | 0.7678 | 0.00579 | -0.0719 | 132.6079
3.5 | 0.8205 | 0.00576 | -0.0704 | 142.4479
4 | 0.8714 | 0.0057 | -0.0686 | 152.8772
4.5 | 0.9186 | 0.0057 | -0.066 | 161.1579
5 | 0.9603 | 0.00569 | -0.0622 | 168.7698
5.5 | 1.0448 | 0.00589 | -0.0677 | 177.3854
6 | 1.1336 | 0.00633 | -0.0743 | 179.0837
6.5 | 1.1922 | 0.00678 | -0.0742 | 175.8407
7 | 1.2536 | 0.00731 | -0.0749 | 171.4911
7.5 | 1.3142 | 0.00794 | -0.0755 | 165.5164
8 | 1.3516 | 0.00855 | -0.0711 | 158.0819
8.5 | 1.3783 | 0.00904 | -0.0645 | 152.4668
9 | 1.4097 | 0.00975 | -0.0592 | 144.5846
9.5 | 1.4436 | 0.01052 | -0.0545 | 137.2243
10 | 1.4789 | 0.01131 | -0.0503 | 130.7604
10.5 | 1.5122 | 0.01223 | -0.046 | 123.6468
11 | 1.546 | 0.01318 | -0.042 | 117.2989
11.5 | 1.5788 | 0.01424 | -0.038 | 110.8708
12 | 1.6101 | 0.01544 | -0.0342 | 104.2811
12.5 | 1.6394 | 0.01682 | -0.0303 | 97.4673
13 | 1.6667 | 0.01841 | -0.0266 | 90.5323
13.5 | 1.6906 | 0.02032 | -0.0229 | 83.1988
14 | 1.7132 | 0.02246 | -0.0195 | 76.2778
14.5 | 1.7342 | 0.02489 | -0.0164 | 69.6746
15 | 1.748 | 0.02803 | -0.0134 | 62.3618
15.5 | 1.7626 | 0.03137 | -0.011 | 56.1874
16 | 1.7696 | 0.03556 | -0.0089 | 49.7638
16.5 | 1.7769 | 0.04001 | -0.0073 | 44.4114
17 | 1.7733 | 0.0457 | -0.0063 | 38.8031
17.5 | 1.7671 | 0.05193 | -0.0057 | 34.0285
18 | 1.7582 | 0.05863 | -0.0057 | 29.9881
18.5 | 1.743 | 0.06624 | -0.0063 | 26.3134
19 | 1.7187 | 0.07501 | -0.0075 | 22.9129
19.5 | 1.6963 | 0.08383 | -0.0092 | 20.235
20 | 1.6767 | 0.09246 | -0.0111 | 18.1343

## 103. Re 8M Mach 0.50 (1)
BIGFOIL.COM POLAR EXPORT
NACA4315
NACA4315 |  |  |  | Cl Max: | 1.673 | at alpha= | 9.5 | deg
JavaFoil+Calcfoil stall+Eppler ext transition |  |  |  | L/D Max: | 136.628 | at alpha= | 4 | deg
Re: | 8000000 |  |  | Cd Min: | 0.00805 | at alpha= | 3 | deg
Mach: | 0.5 |  |  | Cl=0 at alpha= | -4.2071 | deg
|  |  |  | @ Cl=0.1, Cd= | 0.0097486
|  |  |  | @ Cl=0.4, Cd= | 0.0094163
|  |  |  | @ Cl=0.6, Cd= | 0.0088943
alpha (deg) | Cl | Cd | Cm | Cl/Cd
-20 | -0.877 | 0.14568 | -0.049 | -6.022
-19.5 | -0.852 | 0.13515 | -0.051 | -6.304
-19 | -0.822 | 0.14259 | -0.049 | -5.764
-18.5 | -0.795 | 0.13181 | -0.049 | -6.034
-18 | -0.771 | 0.12011 | -0.052 | -6.422
-17.5 | -0.739 | 0.13079 | -0.048 | -5.652
-17 | -0.713 | 0.11734 | -0.05 | -6.08
-16.5 | -0.69 | 0.10622 | -0.053 | -6.492
-16 | -0.657 | 0.11307 | -0.049 | -5.811
-15.5 | -0.633 | 0.10021 | -0.052 | -6.32
-15 | -0.601 | 0.10671 | -0.048 | -5.636
-14.5 | -0.576 | 0.09542 | -0.051 | -6.037
-14 | -0.554 | 0.08309 | -0.056 | -6.665
-13.5 | -0.519 | 0.09039 | -0.05 | -5.746
-13 | -0.498 | 0.07632 | -0.056 | -6.524
-12.5 | -0.464 | 0.08244 | -0.05 | -5.632
-12 | -0.442 | 0.07002 | -0.057 | -6.308
-11.5 | -0.41 | 0.07278 | -0.053 | -5.632
-11 | -0.38 | 0.07392 | -0.049 | -5.141
-10.5 | -0.357 | 0.06137 | -0.057 | -5.82
-10 | -0.328 | 0.06019 | -0.056 | -5.45
-9.5 | -0.3 | 0.05683 | -0.057 | -5.284
-9 | -0.412 | 0.04849 | -0.063 | -8.499
-8.5 | -0.448 | 0.02356 | -0.08 | -19.028
-8 | -0.46 | 0.0112 | -0.091 | -41.104
-7.5 | -0.419 | 0.01029 | -0.092 | -40.669
-7 | -0.366 | 0.00927 | -0.093 | -39.442
-6.5 | -0.306 | 0.00947 | -0.093 | -32.332
-6 | -0.243 | 0.00941 | -0.094 | -25.823
-5.5 | -0.177 | 0.00991 | -0.094 | -17.89
-5 | -0.11 | 0.0097 | -0.095 | -11.319
-4.5 | -0.041 | 0.0095 | -0.095 | -4.309
-4 | 0.029 | 0.00997 | -0.095 | 2.897
-3.5 | 0.099 | 0.00975 | -0.096 | 10.187
-3 | 0.17 | 0.00965 | -0.096 | 17.639
-2.5 | 0.241 | 0.00945 | -0.097 | 25.526
-2 | 0.313 | 0.00891 | -0.097 | 35.082
-1.5 | 0.384 | 0.00943 | -0.098 | 40.665
-1 | 0.454 | 0.00937 | -0.098 | 48.448
-0.5 | 0.525 | 0.00936 | -0.098 | 56.058
0 | 0.594 | 0.00889 | -0.099 | 66.834
0.5 | 0.664 | 0.00894 | -0.099 | 74.341
1 | 0.734 | 0.00897 | -0.1 | 81.783
1.5 | 0.803 | 0.00856 | -0.1 | 93.855
2 | 0.873 | 0.00807 | -0.101 | 108.123
2.5 | 0.941 | 0.00831 | -0.101 | 113.279
3 | 1.01 | 0.00805 | -0.101 | 125.368
3.5 | 1.077 | 0.00812 | -0.102 | 132.658
4 | 1.145 | 0.00838 | -0.102 | 136.628
4.5 | 1.211 | 0.00976 | -0.102 | 124.059
5 | 1.276 | 0.0102 | -0.103 | 125.161
5.5 | 1.341 | 0.0107 | -0.103 | 125.262
6 | 1.403 | 0.01132 | -0.103 | 123.87
6.5 | 1.461 | 0.01216 | -0.103 | 120.183
7 | 1.516 | 0.01322 | -0.104 | 114.615
7.5 | 1.564 | 0.0146 | -0.104 | 107.146
8 | 1.606 | 0.01635 | -0.104 | 98.238
8.5 | 1.64 | 0.01826 | -0.103 | 89.864
9 | 1.663 | 0.02037 | -0.103 | 81.66
9.5 | 1.673 | 0.02276 | -0.103 | 73.493
10 | 1.659 | 0.02569 | -0.102 | 64.597
10.5 | 1.611 | 0.02952 | -0.101 | 54.573
11 | 1.492 | 0.03478 | -0.1 | 42.887
11.5 | 0.991 | 0.04583 | -0.098 | 21.632
12 | 1.014 | 0.05053 | -0.097 | 20.065
12.5 | 1.048 | 0.04923 | -0.097 | 21.291
13 | 1.071 | 0.05405 | -0.097 | 19.815
13.5 | 1.095 | 0.05845 | -0.096 | 18.73
14 | 1.118 | 0.06308 | -0.095 | 17.727
14.5 | 1.142 | 0.06772 | -0.095 | 16.858

## 104. Re 8M Mach 0.50 (2)
BIGFOIL.COM POLAR EXPORT
NACA4315
NACA4315 |  |  |  | Cl Max: | 1.6762 | at alpha= | 12.5 | deg
XFOIL ncrit=9 |  |  |  | L/D Max: | 178.027 | at alpha= | 5.5 | deg
Re: | 8000000 |  |  | Cd Min: | 0.12198 | at alpha= | 17.5 | deg
Mach: | 0.5 |  |  | Cl=0 at alpha= | -3.8407 | deg
|  |  |  | @ Cl=0.1, Cd= | 0.0068161
|  |  |  | @ Cl=0.4, Cd= | 0.0066145
|  |  |  | @ Cl=0.6, Cd= | 0.0065784
alpha (deg) | Cl | Cd | Cm | Cl/Cd
-14.5 | -0.4688 | 0.11218 | -0.0797 | -4.179
-14 | -0.4837 | 0.10102 | -0.0877 | -4.7882
-13.5 | -0.5041 | 0.09018 | -0.0953 | -5.5899
-13 | -0.5298 | 0.07858 | -0.1051 | -6.7422
-12.5 | -0.5549 | 0.06664 | -0.1171 | -8.3268
-12 | -0.5813 | 0.05403 | -0.132 | -10.7588
-11.5 | -0.6089 | 0.03998 | -0.1494 | -15.2301
-11 | -0.6153 | 0.02415 | -0.1767 | -25.4783
-10.5 | -0.6522 | 0.01912 | -0.17 | -34.1109
-10 | -0.6863 | 0.0157 | -0.1563 | -43.7134
-9.5 | -0.6898 | 0.01225 | -0.1448 | -56.3102
-9 | -0.6549 | 0.01022 | -0.1358 | -64.0802
-8.5 | -0.5972 | 0.00921 | -0.1294 | -64.8426
-8 | -0.5341 | 0.0086 | -0.124 | -62.1047
-7.5 | -0.4688 | 0.00817 | -0.1195 | -57.3807
-7 | -0.4038 | 0.00787 | -0.1153 | -51.3088
-6.5 | -0.3389 | 0.00759 | -0.1116 | -44.6509
-6 | -0.2738 | 0.00738 | -0.1083 | -37.1003
-5.5 | -0.21 | 0.00723 | -0.1051 | -29.0456
-5 | -0.1467 | 0.0071 | -0.1022 | -20.662
-4.5 | -0.0831 | 0.007 | -0.0995 | -11.8714
-4 | -0.0201 | 0.00693 | -0.097 | -2.9004
-3.5 | 0.043 | 0.00687 | -0.0947 | 6.2591
-3 | 0.1064 | 0.00681 | -0.0927 | 15.6241
-2.5 | 0.1695 | 0.00675 | -0.0908 | 25.1111
-2 | 0.2326 | 0.00671 | -0.089 | 34.6647
-1.5 | 0.2966 | 0.00665 | -0.0875 | 44.6015
-1 | 0.3595 | 0.00664 | -0.0858 | 54.1416
-0.5 | 0.423 | 0.0066 | -0.0843 | 64.0909
0 | 0.4862 | 0.00656 | -0.0828 | 74.1159
0.5 | 0.5479 | 0.00657 | -0.081 | 83.3942
1 | 0.61 | 0.00658 | -0.0793 | 92.7052
1.5 | 0.6723 | 0.00655 | -0.0776 | 102.6412
2 | 0.7322 | 0.00657 | -0.0753 | 111.446
2.5 | 0.7839 | 0.00653 | -0.0714 | 120.0459
3 | 0.8315 | 0.00619 | -0.0667 | 134.3296
3.5 | 0.8858 | 0.00622 | -0.0632 | 142.4116
4 | 0.9356 | 0.00626 | -0.0587 | 149.4569
4.5 | 0.9867 | 0.00629 | -0.0544 | 156.868
5 | 1.0291 | 0.00633 | -0.0482 | 162.575
5.5 | 1.1999 | 0.00674 | -0.0679 | 178.0267
6 | 1.2735 | 0.00727 | -0.0676 | 175.1719
6.5 | 1.3446 | 0.00792 | -0.0669 | 169.7727
7 | 1.3854 | 0.0085 | -0.0602 | 162.9882
8 | 1.4637 | 0.01041 | -0.0471 | 140.6052
8.5 | 1.5023 | 0.01161 | -0.0408 | 129.3971
9 | 1.5358 | 0.01317 | -0.0344 | 116.6135
9.5 | 1.5641 | 0.01513 | -0.0278 | 103.3774
10 | 1.5904 | 0.01745 | -0.0217 | 91.1404
10.5 | 1.6163 | 0.02008 | -0.0163 | 80.493
11 | 1.6378 | 0.02326 | -0.0112 | 70.4127
11.5 | 1.6582 | 0.02686 | -0.0069 | 61.7349
12 | 1.6711 | 0.03124 | -0.0031 | 53.4923
12.5 | 1.6762 | 0.03652 | -0.0001 | 45.8981
13 | 1.6724 | 0.04274 | 0.0022 | 39.1296
13.5 | 1.6626 | 0.04969 | 0.0038 | 33.4594
14 | 1.6416 | 0.05778 | 0.0044 | 28.4112
14.5 | 1.6176 | 0.06634 | 0.0042 | 24.3835
15 | 1.5883 | 0.07557 | 0.0033 | 21.0176
15.5 | 1.5595 | 0.08507 | 0.0017 | 18.332
16 | 1.5369 | 0.09428 | -0.0003 | 16.3014
16.5 | 1.5143 | 0.10372 | -0.0028 | 14.5999
17 | 1.4969 | 0.11296 | -0.0056 | 13.2516
17.5 | 1.4835 | 0.12198 | -0.0086 | 12.1618

## 105. Re 10M Mach 0.00 (1)
BIGFOIL.COM POLAR EXPORT
NACA4315
NACA4315 |  |  |  | Cl Max: | 1.886 | at alpha= | 15.5 | deg
JavaFoil+Calcfoil stall+Eppler ext transition |  |  |  | L/D Max: | 151.399 | at alpha= | 7 | deg
Re: | 10000000 |  |  | Cd Min: | 0.0084 | at alpha= | 3 | deg
Mach: | 0 |  |  | Cl=0 at alpha= | -4.2049 | deg
|  |  |  | @ Cl=0.1, Cd= | 0.0093393
|  |  |  | @ Cl=0.4, Cd= | 0.0096449
|  |  |  | @ Cl=0.6, Cd= | 0.00913
alpha (deg) | Cl | Cd | Cm | Cl/Cd
-20 | -0.881 | 0.1343 | -0.047 | -6.562
-19.5 | -0.887 | 0.12718 | -0.047 | -6.972
-19 | -0.891 | 0.11989 | -0.048 | -7.431
-18.5 | -0.893 | 0.11313 | -0.049 | -7.895
-18 | -0.894 | 0.1058 | -0.05 | -8.453
-17.5 | -0.893 | 0.09881 | -0.051 | -9.041
-17 | -0.89 | 0.09209 | -0.052 | -9.668
-16.5 | -0.885 | 0.08566 | -0.053 | -10.333
-16 | -0.878 | 0.07919 | -0.054 | -11.088
-15.5 | -0.87 | 0.07197 | -0.055 | -12.084
-15 | -0.86 | 0.06423 | -0.057 | -13.397
-14.5 | -0.866 | 0.04713 | -0.062 | -18.374
-14 | -0.866 | 0.03377 | -0.066 | -25.658
-13.5 | -0.865 | 0.02333 | -0.069 | -37.064
-13 | -0.86 | 0.01603 | -0.072 | -53.662
-12.5 | -0.845 | 0.01261 | -0.074 | -67.034
-12 | -0.818 | 0.01126 | -0.076 | -72.637
-11.5 | -0.783 | 0.01058 | -0.076 | -74.033
-11 | -0.743 | 0.0101 | -0.077 | -73.528
-10.5 | -0.699 | 0.00882 | -0.078 | -79.273
-10 | -0.653 | 0.00935 | -0.078 | -69.83
-9.5 | -0.604 | 0.00907 | -0.078 | -66.593
-9 | -0.553 | 0.00934 | -0.079 | -59.224
-8.5 | -0.5 | 0.00967 | -0.079 | -51.731
-8 | -0.446 | 0.0095 | -0.08 | -46.89
-7.5 | -0.39 | 0.00938 | -0.08 | -41.566
-7 | -0.333 | 0.00991 | -0.08 | -33.6
-6.5 | -0.275 | 0.00992 | -0.081 | -27.717
-6 | -0.216 | 0.00999 | -0.081 | -21.642
-5.5 | -0.157 | 0.00988 | -0.082 | -15.841
-5 | -0.096 | 0.00989 | -0.082 | -9.754
-4.5 | -0.036 | 0.00961 | -0.082 | -3.727
-4 | 0.025 | 0.00949 | -0.083 | 2.655
-3.5 | 0.086 | 0.00938 | -0.083 | 9.217
-3 | 0.148 | 0.0092 | -0.083 | 16.083
-2.5 | 0.21 | 0.00919 | -0.084 | 22.816
-2 | 0.271 | 0.00911 | -0.084 | 29.801
-1.5 | 0.333 | 0.00913 | -0.085 | 36.476
-1 | 0.394 | 0.00964 | -0.085 | 40.888
-0.5 | 0.455 | 0.00969 | -0.085 | 47.022
0 | 0.517 | 0.00968 | -0.086 | 53.334
0.5 | 0.577 | 0.00913 | -0.086 | 63.239
1 | 0.638 | 0.00913 | -0.086 | 69.957
1.5 | 0.699 | 0.00925 | -0.087 | 75.566
2 | 0.76 | 0.00924 | -0.087 | 82.222
2.5 | 0.82 | 0.00878 | -0.088 | 93.384
3 | 0.88 | 0.0084 | -0.088 | 104.76
3.5 | 0.94 | 0.00864 | -0.088 | 108.839
4 | 1 | 0.00888 | -0.089 | 112.539
4.5 | 1.059 | 0.00855 | -0.089 | 123.843
5 | 1.118 | 0.00882 | -0.089 | 126.821
5.5 | 1.176 | 0.00861 | -0.09 | 136.677
6 | 1.234 | 0.00896 | -0.09 | 137.689
6.5 | 1.291 | 0.00902 | -0.09 | 143.01
7 | 1.346 | 0.00889 | -0.09 | 151.399
7.5 | 1.399 | 0.01041 | -0.091 | 134.443
8 | 1.451 | 0.01101 | -0.091 | 131.877
8.5 | 1.502 | 0.01167 | -0.091 | 128.72
9 | 1.549 | 0.01235 | -0.091 | 125.477
9.5 | 1.595 | 0.01308 | -0.092 | 122.013
10 | 1.638 | 0.01379 | -0.092 | 118.785
10.5 | 1.679 | 0.01457 | -0.092 | 115.267
11 | 1.717 | 0.01547 | -0.092 | 110.979
11.5 | 1.751 | 0.01634 | -0.092 | 107.177
12 | 1.782 | 0.01729 | -0.092 | 103.033
12.5 | 1.809 | 0.01832 | -0.092 | 98.747
13 | 1.833 | 0.01946 | -0.092 | 94.149
13.5 | 1.852 | 0.02073 | -0.092 | 89.367
14 | 1.867 | 0.02212 | -0.092 | 84.423
14.5 | 1.877 | 0.02371 | -0.092 | 79.18
15 | 1.884 | 0.02548 | -0.092 | 73.932
15.5 | 1.886 | 0.02744 | -0.091 | 68.725
16 | 1.884 | 0.02967 | -0.091 | 63.489
16.5 | 1.878 | 0.03214 | -0.091 | 58.448
17 | 1.869 | 0.03484 | -0.091 | 53.661
17.5 | 1.857 | 0.03794 | -0.09 | 48.936
18 | 1.839 | 0.04138 | -0.09 | 44.43
18.5 | 1.817 | 0.04514 | -0.09 | 40.252
19 | 1.792 | 0.04927 | -0.089 | 36.379
19.5 | 1.765 | 0.05361 | -0.089 | 32.928
20 | 1.736 | 0.05855 | -0.088 | 29.642

## 106. Re 10M Mach 0.00 (2)
BIGFOIL.COM POLAR EXPORT
NACA4315
NACA4315 |  |  |  | Cl Max: | 1.8578 | at alpha= | 18.5 | deg
XFOIL ncrit=9 |  |  |  | L/D Max: | 179.091 | at alpha= | 6 | deg
Re: | 10000000 |  |  | Cd Min: | 0.0571 | at alpha= | 20 | deg
Mach: | 0 |  |  | Cl=0 at alpha= | -3.9925 | deg
|  |  |  | @ Cl=0.1, Cd= | 0.0061537
|  |  |  | @ Cl=0.4, Cd= | 0.0060322
|  |  |  | @ Cl=0.6, Cd= | 0.0059774
alpha (deg) | Cl | Cd | Cm | Cl/Cd
-20 | -1.629 | 0.01981 | -0.1037 | -82.2312
-19.5 | -1.5912 | 0.01847 | -0.1033 | -86.1505
-19 | -1.5493 | 0.01734 | -0.103 | -89.3483
-18.5 | -1.5038 | 0.01639 | -0.1027 | -91.7511
-18 | -1.4565 | 0.01554 | -0.1024 | -93.7259
-17.5 | -1.4157 | 0.01472 | -0.1005 | -96.1753
-17 | -1.3683 | 0.01383 | -0.1 | -98.9371
-16.5 | -1.3122 | 0.013 | -0.101 | -100.9385
-16 | -1.2592 | 0.01225 | -0.1012 | -102.7918
-15.5 | -1.1953 | 0.0116 | -0.1035 | -103.0431
-15 | -1.1218 | 0.01097 | -0.1077 | -102.2607
-14.5 | -1.0581 | 0.01044 | -0.1098 | -101.3506
-14 | -1.0086 | 0.00994 | -0.1088 | -101.4688
-13.5 | -0.9648 | 0.00952 | -0.1065 | -101.3445
-13 | -0.9194 | 0.00915 | -0.1044 | -100.4809
-12.5 | -0.8734 | 0.00886 | -0.1024 | -98.5779
-12 | -0.8267 | 0.00862 | -0.1004 | -95.9049
-11.5 | -0.7813 | 0.00834 | -0.0982 | -93.6811
-11 | -0.7336 | 0.00808 | -0.0964 | -90.7921
-10.5 | -0.6828 | 0.00785 | -0.0952 | -86.9809
-10 | -0.6317 | 0.00761 | -0.094 | -83.0092
-9.5 | -0.5806 | 0.00736 | -0.0929 | -78.8859
-9 | -0.5284 | 0.00719 | -0.0919 | -73.491
-8.5 | -0.4769 | 0.00699 | -0.0907 | -68.226
-8 | -0.4245 | 0.00684 | -0.0898 | -62.0614
-7.5 | -0.3722 | 0.00673 | -0.0888 | -55.3046
-7 | -0.3196 | 0.00659 | -0.0878 | -48.4977
-6.5 | -0.2665 | 0.00648 | -0.0869 | -41.1265
-6 | -0.2139 | 0.00642 | -0.086 | -33.3178
-5.5 | -0.1607 | 0.00632 | -0.0851 | -25.4272
-5 | -0.1077 | 0.00628 | -0.0842 | -17.1497
-4.5 | -0.0539 | 0.00624 | -0.0835 | -8.6378
-4 | -0.0008 | 0.00621 | -0.0826 | -0.12882
-3.5 | 0.0528 | 0.00618 | -0.0819 | 8.5437
-3 | 0.1066 | 0.00615 | -0.0811 | 17.3333
-2.5 | 0.1605 | 0.00613 | -0.0804 | 26.1827
-2 | 0.2147 | 0.00612 | -0.0798 | 35.0817
-1.5 | 0.2697 | 0.00608 | -0.0793 | 44.3586
-1 | 0.3241 | 0.00606 | -0.0787 | 53.4818
-0.5 | 0.3787 | 0.00604 | -0.0782 | 62.6987
0 | 0.4331 | 0.00602 | -0.0776 | 71.9435
0.5 | 0.4882 | 0.00598 | -0.0772 | 81.6388
1 | 0.5424 | 0.006 | -0.0766 | 90.4
1.5 | 0.5964 | 0.00598 | -0.0761 | 99.7324
2 | 0.6509 | 0.00594 | -0.0756 | 109.5791
2.5 | 0.7 | 0.0057 | -0.0741 | 122.807
3 | 0.7503 | 0.0056 | -0.0728 | 133.9821
3.5 | 0.8027 | 0.00556 | -0.0719 | 144.3705
4 | 0.851 | 0.00556 | -0.0703 | 153.0576
4.5 | 0.8999 | 0.00559 | -0.0687 | 160.9839
5 | 0.9473 | 0.00561 | -0.0669 | 168.8592
5.5 | 0.9857 | 0.0056 | -0.063 | 176.0179
6 | 1.0638 | 0.00594 | -0.0682 | 179.0909
6.5 | 1.1435 | 0.00641 | -0.0738 | 178.3931
7 | 1.1954 | 0.00688 | -0.0733 | 173.75
7.5 | 1.2516 | 0.00741 | -0.0738 | 168.9069
8 | 1.3085 | 0.00802 | -0.0746 | 163.1546
8.5 | 1.3645 | 0.00864 | -0.0752 | 157.9282
9 | 1.3936 | 0.00914 | -0.0699 | 152.4726
9.5 | 1.4197 | 0.00965 | -0.0641 | 147.1192
10 | 1.4528 | 0.01025 | -0.06 | 141.7366
10.5 | 1.4887 | 0.01083 | -0.0567 | 137.4608
11 | 1.5241 | 0.01147 | -0.0534 | 132.8771
11.5 | 1.5577 | 0.0122 | -0.05 | 127.6803
12 | 1.5923 | 0.01293 | -0.0469 | 123.1477
12.5 | 1.6239 | 0.01381 | -0.0436 | 117.5887
13 | 1.655 | 0.01475 | -0.0404 | 112.2034
13.5 | 1.684 | 0.01585 | -0.0372 | 106.2461
14 | 1.7118 | 0.01706 | -0.034 | 100.34
14.5 | 1.739 | 0.01837 | -0.0311 | 94.6652
15 | 1.7612 | 0.02007 | -0.0279 | 87.7529
15.5 | 1.7842 | 0.02181 | -0.0252 | 81.8065
16 | 1.8018 | 0.02404 | -0.0223 | 74.9501
16.5 | 1.821 | 0.02631 | -0.02 | 69.2132
17 | 1.8338 | 0.02924 | -0.0177 | 62.7155
17.5 | 1.845 | 0.0325 | -0.0157 | 56.7692
18 | 1.8546 | 0.03611 | -0.0142 | 51.3597
18.5 | 1.8578 | 0.04054 | -0.013 | 45.8263
19 | 1.8545 | 0.0458 | -0.0121 | 40.4913
19.5 | 1.8524 | 0.05122 | -0.0118 | 36.1656
20 | 1.8471 | 0.0571 | -0.0118 | 32.3485

## 107. Re 10M Mach 0.10 (1)
BIGFOIL.COM POLAR EXPORT
NACA4315
NACA4315 |  |  |  | Cl Max: | 1.874 | at alpha= | 15 | deg
JavaFoil+Calcfoil stall+Eppler ext transition |  |  |  | L/D Max: | 150.549 | at alpha= | 7 | deg
Re: | 10000000 |  |  | Cd Min: | 0.00825 | at alpha= | 2.5 | deg
Mach: | 0.1 |  |  | Cl=0 at alpha= | -4.2049 | deg
|  |  |  | @ Cl=0.1, Cd= | 0.0093674
|  |  |  | @ Cl=0.4, Cd= | 0.0097526
|  |  |  | @ Cl=0.6, Cd= | 0.0091562
alpha (deg) | Cl | Cd | Cm | Cl/Cd
-20 | -0.845 | 0.138 | -0.046 | -6.122
-19.5 | -0.853 | 0.13085 | -0.047 | -6.521
-19 | -0.86 | 0.12335 | -0.048 | -6.975
-18.5 | -0.865 | 0.11638 | -0.048 | -7.437
-18 | -0.869 | 0.10894 | -0.049 | -7.978
-17.5 | -0.871 | 0.10198 | -0.05 | -8.539
-17 | -0.87 | 0.09511 | -0.051 | -9.149
-16.5 | -0.868 | 0.08831 | -0.052 | -9.824
-16 | -0.862 | 0.08188 | -0.053 | -10.533
-15.5 | -0.856 | 0.07484 | -0.055 | -11.435
-15 | -0.847 | 0.06766 | -0.056 | -12.522
-14.5 | -0.84 | 0.05842 | -0.059 | -14.375
-14 | -0.848 | 0.04 | -0.064 | -21.192
-13.5 | -0.849 | 0.02742 | -0.068 | -30.955
-13 | -0.846 | 0.01866 | -0.071 | -45.325
-12.5 | -0.838 | 0.0134 | -0.074 | -62.527
-12 | -0.814 | 0.01161 | -0.076 | -70.114
-11.5 | -0.782 | 0.01079 | -0.077 | -72.45
-11 | -0.743 | 0.01026 | -0.077 | -72.425
-10.5 | -0.7 | 0.00986 | -0.078 | -71.032
-10 | -0.654 | 0.00897 | -0.078 | -72.924
-9.5 | -0.606 | 0.00915 | -0.079 | -66.163
-9 | -0.554 | 0.0094 | -0.079 | -58.995
-8.5 | -0.502 | 0.00978 | -0.08 | -51.31
-8 | -0.447 | 0.00958 | -0.08 | -46.673
-7.5 | -0.391 | 0.01002 | -0.08 | -39.073
-7 | -0.334 | 0.00994 | -0.081 | -33.642
-6.5 | -0.276 | 0.00996 | -0.081 | -27.741
-6 | -0.217 | 0.00949 | -0.082 | -22.877
-5.5 | -0.157 | 0.00939 | -0.082 | -16.752
-5 | -0.097 | 0.00988 | -0.082 | -9.803
-4.5 | -0.036 | 0.0097 | -0.083 | -3.71
-4 | 0.025 | 0.00951 | -0.083 | 2.662
-3.5 | 0.087 | 0.00938 | -0.084 | 9.268
-3 | 0.149 | 0.00932 | -0.084 | 15.958
-2.5 | 0.211 | 0.00923 | -0.084 | 22.828
-2 | 0.273 | 0.00917 | -0.085 | 29.743
-1.5 | 0.335 | 0.00912 | -0.085 | 36.669
-1 | 0.396 | 0.00975 | -0.085 | 40.63
-0.5 | 0.458 | 0.00979 | -0.086 | 46.74
0 | 0.519 | 0.00973 | -0.086 | 53.342
0.5 | 0.58 | 0.00913 | -0.087 | 63.556
1 | 0.641 | 0.00921 | -0.087 | 69.682
1.5 | 0.703 | 0.00926 | -0.087 | 75.89
2 | 0.763 | 0.00934 | -0.088 | 81.74
2.5 | 0.824 | 0.00825 | -0.088 | 99.828
3 | 0.884 | 0.00844 | -0.088 | 104.841
3.5 | 0.945 | 0.00868 | -0.089 | 108.849
4 | 1.005 | 0.0084 | -0.089 | 119.668
4.5 | 1.064 | 0.00859 | -0.089 | 123.929
5 | 1.123 | 0.00888 | -0.09 | 126.496
5.5 | 1.182 | 0.00868 | -0.09 | 136.143
6 | 1.24 | 0.00902 | -0.09 | 137.443
6.5 | 1.296 | 0.00911 | -0.091 | 142.341
7 | 1.352 | 0.00898 | -0.091 | 150.549
7.5 | 1.406 | 0.01052 | -0.091 | 133.553
8 | 1.457 | 0.01113 | -0.091 | 130.923
8.5 | 1.508 | 0.01182 | -0.092 | 127.594
9 | 1.555 | 0.01251 | -0.092 | 124.33
9.5 | 1.601 | 0.01324 | -0.092 | 120.905
10 | 1.644 | 0.01399 | -0.092 | 117.508
10.5 | 1.684 | 0.01478 | -0.092 | 113.948
11 | 1.721 | 0.01572 | -0.092 | 109.49
11.5 | 1.754 | 0.01663 | -0.092 | 105.524
12 | 1.784 | 0.01762 | -0.092 | 101.241
12.5 | 1.81 | 0.0187 | -0.092 | 96.789
13 | 1.832 | 0.01989 | -0.092 | 92.118
13.5 | 1.85 | 0.02122 | -0.092 | 87.187
14 | 1.863 | 0.02269 | -0.092 | 82.114
14.5 | 1.871 | 0.02438 | -0.092 | 76.739
15 | 1.874 | 0.02625 | -0.092 | 71.397
15.5 | 1.874 | 0.02835 | -0.092 | 66.092
16 | 1.869 | 0.03073 | -0.091 | 60.811
16.5 | 1.86 | 0.03337 | -0.091 | 55.737
17 | 1.848 | 0.03627 | -0.091 | 50.932
17.5 | 1.831 | 0.03968 | -0.091 | 46.145
18 | 1.809 | 0.04329 | -0.09 | 41.789
18.5 | 1.783 | 0.04742 | -0.09 | 37.589
19 | 1.754 | 0.05176 | -0.089 | 33.882
19.5 | 1.722 | 0.05647 | -0.089 | 30.496
20 | 1.688 | 0.06158 | -0.088 | 27.416

## 108. Re 10M Mach 0.10 (2)
BIGFOIL.COM POLAR EXPORT
NACA4315
NACA4315 |  |  |  | Cl Max: | 1.8494 | at alpha= | 18 | deg
XFOIL ncrit=9 |  |  |  | L/D Max: | 179.447 | at alpha= | 6 | deg
Re: | 10000000 |  |  | Cd Min: | 0.0617 | at alpha= | 20 | deg
Mach: | 0.1 |  |  | Cl=0 at alpha= | -3.987 | deg
|  |  |  | @ Cl=0.1, Cd= | 0.0061638
|  |  |  | @ Cl=0.4, Cd= | 0.0060428
|  |  |  | @ Cl=0.6, Cd= | 0.0059896
alpha (deg) | Cl | Cd | Cm | Cl/Cd
-20 | -1.6269 | 0.02161 | -0.1092 | -75.2846
-19.5 | -1.5969 | 0.01981 | -0.1082 | -80.6108
-19 | -1.5587 | 0.01834 | -0.1076 | -84.9891
-18.5 | -1.5152 | 0.01715 | -0.1072 | -88.3499
-18 | -1.4689 | 0.01615 | -0.1066 | -90.9536
-17.5 | -1.4286 | 0.01528 | -0.1044 | -93.4948
-17 | -1.3807 | 0.01445 | -0.1034 | -95.5502
-16.5 | -1.3256 | 0.01353 | -0.104 | -97.9749
-16 | -1.2719 | 0.01266 | -0.1041 | -100.466
-15.5 | -1.2093 | 0.01191 | -0.1058 | -101.5365
-15 | -1.1348 | 0.01121 | -0.1099 | -101.231
-14.5 | -1.0681 | 0.01063 | -0.1123 | -100.4798
-14 | -1.0156 | 0.01016 | -0.1116 | -99.9606
-13.5 | -0.9716 | 0.00971 | -0.1091 | -100.0618
-13 | -0.9267 | 0.00929 | -0.1066 | -99.7524
-12.5 | -0.8805 | 0.00897 | -0.1044 | -98.1605
-12 | -0.8337 | 0.00871 | -0.1022 | -95.7176
-11.5 | -0.7873 | 0.00846 | -0.0999 | -93.0615
-11 | -0.7395 | 0.00817 | -0.0979 | -90.5141
-10.5 | -0.6885 | 0.00791 | -0.0966 | -87.0417
-10 | -0.6366 | 0.00768 | -0.0953 | -82.8906
-9.5 | -0.5853 | 0.00741 | -0.094 | -78.9879
-9 | -0.5327 | 0.00722 | -0.0929 | -73.7812
-8.5 | -0.4806 | 0.00704 | -0.0917 | -68.267
-8 | -0.4279 | 0.00687 | -0.0907 | -62.2853
-7.5 | -0.3752 | 0.00676 | -0.0896 | -55.503
-7 | -0.3222 | 0.00661 | -0.0886 | -48.7443
-6.5 | -0.2686 | 0.00651 | -0.0876 | -41.2596
-6 | -0.2157 | 0.00643 | -0.0866 | -33.5459
-5.5 | -0.1622 | 0.00634 | -0.0857 | -25.5836
-5 | -0.1087 | 0.0063 | -0.0848 | -17.254
-4.5 | -0.0547 | 0.00625 | -0.084 | -8.752
-4 | -0.0014 | 0.00623 | -0.0831 | -0.22472
-3.5 | 0.0526 | 0.00619 | -0.0823 | 8.4976
-3 | 0.1068 | 0.00616 | -0.0815 | 17.3377
-2.5 | 0.1611 | 0.00614 | -0.0808 | 26.2378
-2 | 0.2155 | 0.00613 | -0.0801 | 35.155
-1.5 | 0.2707 | 0.00609 | -0.0796 | 44.4499
-1 | 0.3256 | 0.00607 | -0.079 | 53.6409
-0.5 | 0.3804 | 0.00605 | -0.0785 | 62.876
0 | 0.4352 | 0.00603 | -0.0779 | 72.1725
0.5 | 0.4906 | 0.00599 | -0.0775 | 81.9032
1 | 0.545 | 0.00601 | -0.0768 | 90.6822
1.5 | 0.5995 | 0.00599 | -0.0762 | 100.0835
2 | 0.6542 | 0.00595 | -0.0757 | 109.9496
3 | 0.7541 | 0.00561 | -0.0729 | 134.4207
3.5 | 0.8067 | 0.00558 | -0.072 | 144.5699
4 | 0.8553 | 0.00557 | -0.0703 | 153.5548
4.5 | 0.9043 | 0.0056 | -0.0686 | 161.4821
5 | 0.9519 | 0.00563 | -0.0667 | 169.0764
5.5 | 0.9902 | 0.00562 | -0.0627 | 176.1922
6 | 1.0713 | 0.00597 | -0.0685 | 179.4472
6.5 | 1.15 | 0.00645 | -0.0737 | 178.2946
7 | 1.2028 | 0.00692 | -0.0732 | 173.815
7.5 | 1.2594 | 0.00747 | -0.0737 | 168.5944
8 | 1.3168 | 0.00809 | -0.0744 | 162.7689
8.5 | 1.3729 | 0.00874 | -0.0749 | 157.0824
9 | 1.3945 | 0.00919 | -0.0679 | 151.741
9.5 | 1.4239 | 0.00974 | -0.0627 | 146.191
10 | 1.4579 | 0.01036 | -0.0587 | 140.7239
10.5 | 1.4941 | 0.01096 | -0.0553 | 136.323
11 | 1.5296 | 0.01164 | -0.0519 | 131.4089
11.5 | 1.5631 | 0.01242 | -0.0484 | 125.8535
12 | 1.5975 | 0.01318 | -0.0452 | 121.2064
12.5 | 1.6288 | 0.01413 | -0.0418 | 115.2725
13 | 1.66 | 0.01512 | -0.0385 | 109.7884
13.5 | 1.6891 | 0.01627 | -0.0353 | 103.8168
14 | 1.7158 | 0.01761 | -0.032 | 97.4333
14.5 | 1.7429 | 0.01901 | -0.029 | 91.6833
15 | 1.7637 | 0.02087 | -0.0257 | 84.5089
15.5 | 1.7851 | 0.02283 | -0.0229 | 78.191
16 | 1.8026 | 0.02522 | -0.0201 | 71.475
16.5 | 1.8203 | 0.02774 | -0.0178 | 65.62
17 | 1.8308 | 0.03105 | -0.0156 | 58.963
17.5 | 1.8417 | 0.03451 | -0.0138 | 53.3671
18 | 1.8494 | 0.0385 | -0.0124 | 48.0364
18.5 | 1.8485 | 0.04348 | -0.0113 | 42.5138
19 | 1.8438 | 0.04913 | -0.0107 | 37.529
19.5 | 1.8386 | 0.05504 | -0.0106 | 33.4048
20 | 1.8286 | 0.0617 | -0.0109 | 29.637

## 109. Re 10M Mach 0.25 (1)
BIGFOIL.COM POLAR EXPORT
NACA4315
NACA4315 |  |  |  | Cl Max: | 1.823 | at alpha= | 13.5 | deg
JavaFoil+Calcfoil stall+Eppler ext transition |  |  |  | L/D Max: | 151.954 | at alpha= | 6.5 | deg
Re: | 10000000 |  |  | Cd Min: | 0.00836 | at alpha= | 4.5 | deg
Mach: | 0.25 |  |  | Cl=0 at alpha= | -4.2063 | deg
|  |  |  | @ Cl=0.1, Cd= | 0.0095808
|  |  |  | @ Cl=0.4, Cd= | 0.0088022
|  |  |  | @ Cl=0.6, Cd= | 0.00939
alpha (deg) | Cl | Cd | Cm | Cl/Cd
-17 | -0.707 | 0.11313 | -0.048 | -6.25
-16.5 | -0.725 | 0.10522 | -0.049 | -6.892
-16 | -0.739 | 0.09782 | -0.05 | -7.558
-15.5 | -0.75 | 0.09041 | -0.051 | -8.291
-15 | -0.755 | 0.08372 | -0.053 | -9.021
-14.5 | -0.757 | 0.07682 | -0.054 | -9.853
-14 | -0.754 | 0.06948 | -0.056 | -10.848
-13.5 | -0.747 | 0.06227 | -0.058 | -11.996
-13 | -0.74 | 0.05314 | -0.06 | -13.927
-12.5 | -0.757 | 0.03137 | -0.068 | -24.128
-12 | -0.762 | 0.01925 | -0.073 | -39.573
-11.5 | -0.757 | 0.01318 | -0.077 | -57.482
-11 | -0.734 | 0.01133 | -0.079 | -64.838
-10.5 | -0.699 | 0.01056 | -0.08 | -66.187
-10 | -0.658 | 0.01012 | -0.08 | -65.006
-9.5 | -0.612 | 0.00921 | -0.081 | -66.392
-9 | -0.562 | 0.00931 | -0.081 | -60.34
-8.5 | -0.51 | 0.00955 | -0.082 | -53.377
-8 | -0.456 | 0.0099 | -0.082 | -46.038
-7.5 | -0.399 | 0.00975 | -0.083 | -40.988
-7 | -0.342 | 0.00912 | -0.083 | -37.49
-6.5 | -0.283 | 0.0097 | -0.083 | -29.128
-6 | -0.222 | 0.00971 | -0.084 | -22.889
-5.5 | -0.161 | 0.00963 | -0.084 | -16.743
-5 | -0.099 | 0.00943 | -0.085 | -10.537
-4.5 | -0.037 | 0.00991 | -0.085 | -3.724
-4 | 0.026 | 0.00973 | -0.085 | 2.672
-3.5 | 0.089 | 0.00961 | -0.086 | 9.283
-3 | 0.153 | 0.00944 | -0.086 | 16.172
-2.5 | 0.216 | 0.00946 | -0.087 | 22.863
-2 | 0.28 | 0.00934 | -0.087 | 29.999
-1.5 | 0.344 | 0.00882 | -0.087 | 38.979
-1 | 0.407 | 0.0088 | -0.088 | 46.245
-0.5 | 0.47 | 0.00886 | -0.088 | 53.061
0 | 0.533 | 0.00939 | -0.089 | 56.774
0.5 | 0.596 | 0.00939 | -0.089 | 63.497
1 | 0.659 | 0.00939 | -0.089 | 70.176
1.5 | 0.721 | 0.00951 | -0.09 | 75.844
2 | 0.784 | 0.00901 | -0.09 | 87.007
2.5 | 0.846 | 0.00849 | -0.09 | 99.654
3 | 0.908 | 0.00872 | -0.091 | 104.105
3.5 | 0.97 | 0.0084 | -0.091 | 115.507
4 | 1.031 | 0.00866 | -0.091 | 119.074
4.5 | 1.092 | 0.00836 | -0.092 | 130.674
5 | 1.153 | 0.00866 | -0.092 | 133.114
5.5 | 1.213 | 0.00849 | -0.092 | 142.757
6 | 1.271 | 0.00886 | -0.093 | 143.564
6.5 | 1.329 | 0.00875 | -0.093 | 151.954
7 | 1.385 | 0.01031 | -0.093 | 134.247
7.5 | 1.439 | 0.0111 | -0.094 | 129.618
8 | 1.49 | 0.01182 | -0.094 | 126.087
8.5 | 1.54 | 0.01261 | -0.094 | 122.149
9 | 1.586 | 0.01343 | -0.094 | 118.085
9.5 | 1.63 | 0.01428 | -0.094 | 114.153
10 | 1.67 | 0.01517 | -0.094 | 110.12
10.5 | 1.706 | 0.01612 | -0.094 | 105.858
11 | 1.739 | 0.01715 | -0.094 | 101.417
11.5 | 1.766 | 0.01829 | -0.094 | 96.552
12 | 1.788 | 0.01964 | -0.094 | 91.033
12.5 | 1.805 | 0.02096 | -0.094 | 86.118
13 | 1.817 | 0.02266 | -0.094 | 80.18
13.5 | 1.823 | 0.02449 | -0.094 | 74.433
14 | 1.82 | 0.02654 | -0.094 | 68.568
14.5 | 1.811 | 0.02894 | -0.094 | 62.571
15 | 1.795 | 0.03166 | -0.093 | 56.688
15.5 | 1.772 | 0.03475 | -0.093 | 51.001
16 | 1.743 | 0.03822 | -0.092 | 45.615
16.5 | 1.708 | 0.04229 | -0.092 | 40.38
17 | 1.666 | 0.04695 | -0.091 | 35.489
17.5 | 1.619 | 0.05198 | -0.091 | 31.149
18 | 1.563 | 0.05785 | -0.09 | 27.017
18.5 | 1.501 | 0.06429 | -0.089 | 23.342

## 110. Re 10M Mach 0.25 (2)
BIGFOIL.COM POLAR EXPORT
NACA4315
NACA4315 |  |  |  | Cl Max: | 1.8064 | at alpha= | 17 | deg
XFOIL ncrit=9 |  |  |  | L/D Max: | 181.321 | at alpha= | 6 | deg
Re: | 10000000 |  |  | Cd Min: | 0.13887 | at alpha= | -20 | deg
Mach: | 0.25 |  |  | Cl=0 at alpha= | -3.9634 | deg
|  |  |  | @ Cl=0.1, Cd= | 0.0062441
|  |  |  | @ Cl=0.4, Cd= | 0.0061145
|  |  |  | @ Cl=0.6, Cd= | 0.0060556
alpha (deg) | Cl | Cd | Cm | Cl/Cd
-20 | -0.8076 | 0.13887 | -0.0456 | -5.8155
-19 | -1.4801 | 0.03506 | -0.1255 | -42.2162
-18.5 | -1.5084 | 0.0276 | -0.1282 | -54.6522
-18 | -1.4932 | 0.0231 | -0.13 | -64.6407
-17.5 | -1.4629 | 0.02036 | -0.1294 | -71.8517
-17 | -1.423 | 0.0183 | -0.1281 | -77.7596
-16.5 | -1.3888 | 0.01685 | -0.1241 | -82.4214
-16 | -1.3385 | 0.01558 | -0.1221 | -85.9114
-15.5 | -1.2805 | 0.01446 | -0.1211 | -88.5546
-15 | -1.2117 | 0.01325 | -0.1222 | -91.4491
-14.5 | -1.1268 | 0.01211 | -0.1263 | -93.0471
-14 | -1.0591 | 0.01127 | -0.127 | -93.9752
-13.5 | -1.0099 | 0.01072 | -0.124 | -94.2071
-13 | -0.9643 | 0.01027 | -0.1201 | -93.8948
-12.5 | -0.918 | 0.0098 | -0.1165 | -93.6735
-12 | -0.8716 | 0.00934 | -0.1129 | -93.3191
-11.5 | -0.8231 | 0.009 | -0.1096 | -91.4556
-11 | -0.7721 | 0.00872 | -0.1069 | -88.5436
-10.5 | -0.7194 | 0.00836 | -0.1047 | -86.0526
-10 | -0.6657 | 0.00802 | -0.1026 | -83.005
-9.5 | -0.611 | 0.00778 | -0.1008 | -78.5347
-9 | -0.5567 | 0.0075 | -0.099 | -74.2267
-8.5 | -0.502 | 0.00728 | -0.0973 | -68.956
-8 | -0.4465 | 0.00709 | -0.0958 | -62.976
-7.5 | -0.3922 | 0.00693 | -0.0942 | -56.5945
-7 | -0.3364 | 0.00678 | -0.0929 | -49.6165
-6.5 | -0.2813 | 0.00665 | -0.0915 | -42.3008
-6 | -0.2259 | 0.00655 | -0.0902 | -34.4885
-5.5 | -0.1708 | 0.00648 | -0.0889 | -26.358
-5 | -0.1149 | 0.00639 | -0.0878 | -17.9812
-4.5 | -0.0598 | 0.00635 | -0.0867 | -9.4173
-4 | -0.0041 | 0.0063 | -0.0856 | -0.65079
-3.5 | 0.0519 | 0.00627 | -0.0847 | 8.2775
-3 | 0.1077 | 0.00624 | -0.0837 | 17.2596
-2.5 | 0.1637 | 0.00621 | -0.0828 | 26.3607
-2 | 0.22 | 0.00618 | -0.082 | 35.5987
-1.5 | 0.2763 | 0.00616 | -0.0812 | 44.8539
-1 | 0.3335 | 0.00612 | -0.0806 | 54.4935
-0.5 | 0.3896 | 0.00612 | -0.0799 | 63.6601
0 | 0.4467 | 0.00609 | -0.0793 | 73.3498
0.5 | 0.5033 | 0.00606 | -0.0786 | 83.0528
1 | 0.5592 | 0.00607 | -0.0778 | 92.1252
1.5 | 0.6159 | 0.00605 | -0.0772 | 101.8017
2 | 0.672 | 0.00602 | -0.0765 | 111.6279
2.5 | 0.7227 | 0.00583 | -0.0747 | 123.9623
3.5 | 0.8283 | 0.00566 | -0.072 | 146.3428
4 | 0.8783 | 0.00565 | -0.07 | 155.4513
4.5 | 0.9278 | 0.00569 | -0.0679 | 163.058
5 | 0.976 | 0.00573 | -0.0655 | 170.3316
5.5 | 1.0113 | 0.0057 | -0.0603 | 177.4211
6 | 1.1115 | 0.00613 | -0.0695 | 181.3214
6.5 | 1.1847 | 0.00664 | -0.0726 | 178.4187
7 | 1.2441 | 0.00716 | -0.0728 | 173.757
7.5 | 1.3028 | 0.00777 | -0.073 | 167.6705
8 | 1.3602 | 0.00845 | -0.0729 | 160.9704
8.5 | 1.3843 | 0.00896 | -0.0657 | 154.4978
9 | 1.417 | 0.00957 | -0.0605 | 148.0669
9.5 | 1.4508 | 0.01032 | -0.0558 | 140.5814
10 | 1.4873 | 0.01105 | -0.0518 | 134.5973
10.5 | 1.5224 | 0.01188 | -0.0476 | 128.1481
11 | 1.5572 | 0.01276 | -0.0437 | 122.0376
11.5 | 1.5913 | 0.01374 | -0.0398 | 115.8151
12 | 1.6237 | 0.01485 | -0.0359 | 109.3401
12.5 | 1.6534 | 0.01616 | -0.032 | 102.3144
13 | 1.6814 | 0.01767 | -0.0282 | 95.1556
13.5 | 1.7088 | 0.01932 | -0.0246 | 88.4472
14 | 1.7329 | 0.02129 | -0.0212 | 81.395
14.5 | 1.7532 | 0.02366 | -0.0178 | 74.0997
15 | 1.7721 | 0.02635 | -0.0148 | 67.2524
15.5 | 1.7851 | 0.02967 | -0.0121 | 60.1651
16 | 1.7967 | 0.03338 | -0.0098 | 53.8256
16.5 | 1.8023 | 0.03782 | -0.008 | 47.6547
17 | 1.8064 | 0.04266 | -0.0066 | 42.3441
17.5 | 1.8023 | 0.04851 | -0.0058 | 37.1532
18 | 1.7911 | 0.05532 | -0.0055 | 32.3771
18.5 | 1.7763 | 0.06275 | -0.0058 | 28.3076
19 | 1.7596 | 0.07055 | -0.0067 | 24.9412
19.5 | 1.7387 | 0.07909 | -0.0081 | 21.9838
20 | 1.7162 | 0.0879 | -0.0099 | 19.5245

## 111. Re 10M Mach 0.50 (1)
BIGFOIL.COM POLAR EXPORT
NACA4315
NACA4315 |  |  |  | Cl Max: | 1.676 | at alpha= | 9.5 | deg
JavaFoil+Calcfoil stall+Eppler ext transition |  |  |  | L/D Max: | 137.392 | at alpha= | 4 | deg
Re: | 10000000 |  |  | Cd Min: | 0.00819 | at alpha= | 2.5 | deg
Mach: | 0.5 |  |  | Cl=0 at alpha= | -4.2071 | deg
|  |  |  | @ Cl=0.1, Cd= | 0.0094086
|  |  |  | @ Cl=0.4, Cd= | 0.0091554
|  |  |  | @ Cl=0.6, Cd= | 0.009144
alpha (deg) | Cl | Cd | Cm | Cl/Cd
-20 | -0.88 | 0.15462 | -0.051 | -5.693
-19.5 | -0.856 | 0.14075 | -0.052 | -6.079
-19 | -0.824 | 0.14845 | -0.05 | -5.548
-18.5 | -0.799 | 0.13307 | -0.052 | -6.004
-18 | -0.777 | 0.11485 | -0.055 | -6.769
-17.5 | -0.74 | 0.12789 | -0.049 | -5.783
-17 | -0.716 | 0.11373 | -0.051 | -6.292
-16.5 | -0.694 | 0.10079 | -0.055 | -6.883
-16 | -0.658 | 0.11067 | -0.05 | -5.946
-15.5 | -0.636 | 0.09595 | -0.054 | -6.632
-15 | -0.602 | 0.10462 | -0.049 | -5.757
-14.5 | -0.579 | 0.09162 | -0.053 | -6.315
-14 | -0.557 | 0.07836 | -0.058 | -7.114
-13.5 | -0.521 | 0.0874 | -0.052 | -5.962
-13 | -0.501 | 0.07264 | -0.058 | -6.891
-12.5 | -0.466 | 0.07985 | -0.052 | -5.83
-12 | -0.444 | 0.06693 | -0.059 | -6.631
-11.5 | -0.411 | 0.07034 | -0.055 | -5.849
-11 | -0.381 | 0.07189 | -0.051 | -5.3
-10.5 | -0.358 | 0.05915 | -0.059 | -6.06
-10 | -0.329 | 0.05865 | -0.058 | -5.608
-9.5 | -0.301 | 0.05565 | -0.058 | -5.407
-9 | -0.413 | 0.04709 | -0.064 | -8.779
-8.5 | -0.459 | 0.01892 | -0.083 | -24.262
-8 | -0.461 | 0.0109 | -0.091 | -42.343
-7.5 | -0.419 | 0.01008 | -0.092 | -41.55
-7 | -0.366 | 0.00958 | -0.093 | -38.188
-6.5 | -0.306 | 0.01018 | -0.093 | -30.09
-6 | -0.243 | 0.00986 | -0.094 | -24.655
-5.5 | -0.177 | 0.00963 | -0.094 | -18.427
-5 | -0.11 | 0.00942 | -0.095 | -11.662
-4.5 | -0.041 | 0.0098 | -0.095 | -4.176
-4 | 0.029 | 0.00962 | -0.095 | 3.002
-3.5 | 0.099 | 0.00941 | -0.096 | 10.554
-3 | 0.17 | 0.00931 | -0.096 | 18.279
-2.5 | 0.241 | 0.00919 | -0.097 | 26.255
-2 | 0.313 | 0.00968 | -0.097 | 32.297
-1.5 | 0.384 | 0.00916 | -0.098 | 41.879
-1 | 0.454 | 0.00914 | -0.098 | 49.668
-0.5 | 0.525 | 0.00912 | -0.098 | 57.557
0 | 0.594 | 0.00918 | -0.099 | 64.78
0.5 | 0.664 | 0.00876 | -0.099 | 75.88
1 | 0.734 | 0.00877 | -0.1 | 83.67
1.5 | 0.804 | 0.00892 | -0.1 | 90.098
2 | 0.873 | 0.00855 | -0.101 | 102.011
2.5 | 0.941 | 0.00819 | -0.101 | 114.914
3 | 1.01 | 0.00825 | -0.101 | 122.389
3.5 | 1.078 | 0.00851 | -0.102 | 126.694
4 | 1.145 | 0.00833 | -0.102 | 137.392
4.5 | 1.211 | 0.00974 | -0.102 | 124.358
5 | 1.277 | 0.01018 | -0.103 | 125.443
5.5 | 1.341 | 0.0107 | -0.103 | 125.329
6 | 1.403 | 0.01139 | -0.103 | 123.187
6.5 | 1.461 | 0.01225 | -0.103 | 119.289
7 | 1.516 | 0.01332 | -0.104 | 113.771
7.5 | 1.565 | 0.01465 | -0.104 | 106.854
8 | 1.607 | 0.0162 | -0.104 | 99.221
8.5 | 1.642 | 0.01789 | -0.104 | 91.811
9 | 1.666 | 0.01977 | -0.103 | 84.276
9.5 | 1.676 | 0.02199 | -0.103 | 76.208
10 | 1.663 | 0.0248 | -0.102 | 67.063
10.5 | 1.616 | 0.0283 | -0.102 | 57.104
11 | 1.496 | 0.03323 | -0.101 | 45.027
11.5 | 0.995 | 0.04357 | -0.098 | 22.844
12 | 1.019 | 0.04766 | -0.097 | 21.382
12.5 | 1.053 | 0.04647 | -0.098 | 22.661
13 | 1.076 | 0.05093 | -0.097 | 21.134
13.5 | 1.1 | 0.05523 | -0.097 | 19.919
14 | 1.124 | 0.05943 | -0.096 | 18.916
14.5 | 1.149 | 0.06317 | -0.096 | 18.19

## 112. Re 10M Mach 0.50 (2)
BIGFOIL.COM POLAR EXPORT
NACA4315
NACA4315 |  |  |  | Cl Max: | 1.71 | at alpha= | 13 | deg
XFOIL ncrit=9 |  |  |  | L/D Max: | 181.214 | at alpha= | 6 | deg
Re: | 10000000 |  |  | Cd Min: | 0.12804 | at alpha= | 18 | deg
Mach: | 0.5 |  |  | Cl=0 at alpha= | -3.8344 | deg
|  |  |  | @ Cl=0.1, Cd= | 0.0066363
|  |  |  | @ Cl=0.4, Cd= | 0.006377
|  |  |  | @ Cl=0.6, Cd= | 0.0063279
alpha (deg) | Cl | Cd | Cm | Cl/Cd
-15 | -0.4788 | 0.11848 | -0.0773 | -4.0412
-14.5 | -0.4912 | 0.10737 | -0.0853 | -4.5748
-14 | -0.507 | 0.09738 | -0.0915 | -5.2064
-13.5 | -0.5339 | 0.08518 | -0.1018 | -6.2679
-13 | -0.559 | 0.07304 | -0.1138 | -7.6533
-12.5 | -0.5825 | 0.06174 | -0.1255 | -9.4347
-12 | -0.6091 | 0.05095 | -0.1363 | -11.9549
-11.5 | -0.6265 | 0.03614 | -0.1568 | -17.3354
-11 | -0.6336 | 0.02278 | -0.1782 | -27.8139
-10.5 | -0.6772 | 0.01832 | -0.1684 | -36.9651
-10 | -0.7131 | 0.01468 | -0.1543 | -48.5763
-9.5 | -0.7103 | 0.01138 | -0.1429 | -62.4165
-9 | -0.6678 | 0.0096 | -0.1344 | -69.5625
-8.5 | -0.6068 | 0.00878 | -0.1282 | -69.1116
-8 | -0.5408 | 0.00827 | -0.1232 | -65.393
-7.5 | -0.4754 | 0.00789 | -0.1186 | -60.2535
-7 | -0.4089 | 0.0076 | -0.1146 | -53.8026
-6.5 | -0.3434 | 0.00736 | -0.111 | -46.6576
-6 | -0.2774 | 0.00718 | -0.1078 | -38.6351
-5.5 | -0.2133 | 0.00703 | -0.1047 | -30.3414
-5 | -0.1491 | 0.00692 | -0.1018 | -21.5462
-4.5 | -0.0845 | 0.00682 | -0.0994 | -12.39
-4 | -0.0212 | 0.00677 | -0.0969 | -3.1315
-3.5 | 0.0428 | 0.00669 | -0.0948 | 6.3976
-3 | 0.1067 | 0.00663 | -0.0929 | 16.0935
-2.5 | 0.171 | 0.00656 | -0.0911 | 26.0671
-2 | 0.2354 | 0.0065 | -0.0896 | 36.2154
-1.5 | 0.2989 | 0.00646 | -0.0879 | 46.2693
-1 | 0.363 | 0.0064 | -0.0865 | 56.7188
-0.5 | 0.4274 | 0.00636 | -0.0852 | 67.2013
0 | 0.49 | 0.00637 | -0.0836 | 76.9231
0.5 | 0.5532 | 0.00635 | -0.0821 | 87.1181
1 | 0.6167 | 0.00632 | -0.0806 | 97.5791
1.5 | 0.679 | 0.00634 | -0.0789 | 107.0978
2 | 0.7389 | 0.00638 | -0.0767 | 115.815
2.5 | 0.798 | 0.00636 | -0.0741 | 125.4717
3 | 0.8442 | 0.00606 | -0.0691 | 139.3069
3.5 | 0.8963 | 0.0061 | -0.0652 | 146.9344
4 | 0.9493 | 0.00612 | -0.0613 | 155.1144
4.5 | 1.0001 | 0.00623 | -0.0569 | 160.5297
5 | 1.0487 | 0.00633 | -0.052 | 165.6714
5.5 | 1.0815 | 0.00627 | -0.0437 | 172.488
6 | 1.2685 | 0.007 | -0.0665 | 181.2143
6.5 | 1.3419 | 0.00769 | -0.0662 | 174.4993
7 | 1.3931 | 0.00832 | -0.0615 | 167.4399
7.5 | 1.4315 | 0.00916 | -0.0546 | 156.2773
8 | 1.4705 | 0.0102 | -0.0481 | 144.1667
8.5 | 1.5096 | 0.01137 | -0.0419 | 132.7704
9 | 1.5429 | 0.0129 | -0.0352 | 119.6047
9.5 | 1.5749 | 0.01469 | -0.0289 | 107.209
10 | 1.6039 | 0.01685 | -0.0229 | 95.1869
10.5 | 1.6331 | 0.01925 | -0.0174 | 84.8364
11 | 1.6567 | 0.02224 | -0.0123 | 74.4919
11.5 | 1.6803 | 0.02555 | -0.0077 | 65.7652
12 | 1.6964 | 0.02966 | -0.0038 | 57.1949
12.5 | 1.7055 | 0.03455 | -0.0004 | 49.3632
13 | 1.71 | 0.04007 | 0.0023 | 42.6753
13.5 | 1.7015 | 0.04682 | 0.0042 | 36.3413
14 | 1.6852 | 0.0544 | 0.0053 | 30.9779
14.5 | 1.66 | 0.06294 | 0.0054 | 26.3743
15 | 1.6341 | 0.07178 | 0.0049 | 22.7654
15.5 | 1.6026 | 0.08138 | 0.0034 | 19.6928
16 | 1.5745 | 0.09094 | 0.0014 | 17.3136
16.5 | 1.5548 | 0.10003 | -0.0007 | 15.5433
17 | 1.5366 | 0.10916 | -0.0032 | 14.0766
17.5 | 1.5194 | 0.11851 | -0.0063 | 12.8209
18 | 1.5023 | 0.12804 | -0.01 | 11.7331

## 113. Re 12M Mach 0.00 (1)
BIGFOIL.COM POLAR EXPORT
NACA4315
NACA4315 |  |  |  | Cl Max: | 1.89 | at alpha= | 15.5 | deg
JavaFoil+Calcfoil stall+Eppler ext transition |  |  |  | L/D Max: | 149.621 | at alpha= | 7 | deg
Re: | 12000000 |  |  | Cd Min: | 0.00834 | at alpha= | 3 | deg
Mach: | 0 |  |  | Cl=0 at alpha= | -4.2049 | deg
|  |  |  | @ Cl=0.1, Cd= | 0.0091106
|  |  |  | @ Cl=0.4, Cd= | 0.009538
|  |  |  | @ Cl=0.6, Cd= | 0.008963
alpha (deg) | Cl | Cd | Cm | Cl/Cd
-20 | -0.882 | 0.13265 | -0.047 | -6.65
-19.5 | -0.888 | 0.12549 | -0.048 | -7.074
-19 | -0.892 | 0.11824 | -0.048 | -7.544
-18.5 | -0.894 | 0.11152 | -0.049 | -8.02
-18 | -0.895 | 0.10444 | -0.05 | -8.572
-17.5 | -0.894 | 0.09759 | -0.051 | -9.165
-17 | -0.892 | 0.09061 | -0.052 | -9.841
-16.5 | -0.887 | 0.08345 | -0.053 | -10.633
-16 | -0.88 | 0.07727 | -0.054 | -11.389
-15.5 | -0.873 | 0.06925 | -0.056 | -12.608
-15 | -0.866 | 0.0605 | -0.058 | -14.311
-14.5 | -0.874 | 0.0426 | -0.063 | -20.519
-14 | -0.873 | 0.03071 | -0.066 | -28.433
-13.5 | -0.873 | 0.02055 | -0.07 | -42.48
-13 | -0.865 | 0.01481 | -0.073 | -58.456
-12.5 | -0.849 | 0.01201 | -0.075 | -70.686
-12 | -0.82 | 0.01095 | -0.076 | -74.841
-11.5 | -0.784 | 0.01035 | -0.077 | -75.699
-11 | -0.743 | 0.00993 | -0.077 | -74.883
-10.5 | -0.7 | 0.00905 | -0.078 | -77.312
-10 | -0.653 | 0.00919 | -0.078 | -71.104
-9.5 | -0.604 | 0.00941 | -0.078 | -64.202
-9 | -0.553 | 0.00922 | -0.079 | -59.972
-8.5 | -0.5 | 0.00952 | -0.079 | -52.507
-8 | -0.446 | 0.00941 | -0.08 | -47.34
-7.5 | -0.39 | 0.00986 | -0.08 | -39.547
-7 | -0.333 | 0.01004 | -0.08 | -33.18
-6.5 | -0.275 | 0.00984 | -0.081 | -27.942
-6 | -0.216 | 0.00976 | -0.081 | -22.14
-5.5 | -0.157 | 0.01029 | -0.082 | -15.218
-5 | -0.096 | 0.01014 | -0.082 | -9.507
-4.5 | -0.036 | 0.00989 | -0.082 | -3.62
-4 | 0.025 | 0.00927 | -0.083 | 2.719
-3.5 | 0.086 | 0.00914 | -0.083 | 9.464
-3 | 0.148 | 0.00901 | -0.084 | 16.416
-2.5 | 0.21 | 0.00903 | -0.084 | 23.211
-2 | 0.271 | 0.00891 | -0.084 | 30.471
-1.5 | 0.333 | 0.00951 | -0.085 | 34.998
-1 | 0.394 | 0.00954 | -0.085 | 41.323
-0.5 | 0.455 | 0.00952 | -0.085 | 47.856
0 | 0.517 | 0.00954 | -0.086 | 54.142
0.5 | 0.578 | 0.00893 | -0.086 | 64.653
1 | 0.638 | 0.00902 | -0.086 | 70.79
1.5 | 0.699 | 0.00911 | -0.087 | 76.769
2 | 0.76 | 0.00917 | -0.087 | 82.827
2.5 | 0.82 | 0.00922 | -0.088 | 88.925
3 | 0.88 | 0.00834 | -0.088 | 105.534
3.5 | 0.94 | 0.00859 | -0.088 | 109.498
4 | 1 | 0.00885 | -0.089 | 113.034
4.5 | 1.059 | 0.00853 | -0.089 | 124.203
5 | 1.118 | 0.00883 | -0.089 | 126.696
5.5 | 1.177 | 0.00863 | -0.09 | 136.286
6 | 1.234 | 0.00926 | -0.09 | 133.298
6.5 | 1.291 | 0.00911 | -0.09 | 141.74
7 | 1.346 | 0.009 | -0.09 | 149.621
7.5 | 1.4 | 0.01052 | -0.091 | 132.99
8 | 1.452 | 0.01108 | -0.091 | 131.032
8.5 | 1.502 | 0.01167 | -0.091 | 128.714
9 | 1.55 | 0.01227 | -0.091 | 126.379
9.5 | 1.596 | 0.01288 | -0.092 | 123.884
10 | 1.64 | 0.01355 | -0.092 | 120.996
10.5 | 1.68 | 0.01424 | -0.092 | 117.977
11 | 1.719 | 0.01513 | -0.092 | 113.619
11.5 | 1.753 | 0.01593 | -0.092 | 110.021
12 | 1.784 | 0.01684 | -0.092 | 105.955
12.5 | 1.811 | 0.01781 | -0.092 | 101.732
13 | 1.835 | 0.01887 | -0.092 | 97.265
13.5 | 1.856 | 0.02007 | -0.092 | 92.454
14 | 1.87 | 0.02138 | -0.092 | 87.478
14.5 | 1.881 | 0.02289 | -0.092 | 82.184
15 | 1.887 | 0.02457 | -0.092 | 76.811
15.5 | 1.89 | 0.0264 | -0.092 | 71.591
16 | 1.888 | 0.02848 | -0.092 | 66.312
16.5 | 1.883 | 0.03082 | -0.091 | 61.102
17 | 1.874 | 0.03345 | -0.091 | 56.017
17.5 | 1.861 | 0.03643 | -0.091 | 51.097
18 | 1.843 | 0.03973 | -0.09 | 46.391
18.5 | 1.822 | 0.04325 | -0.09 | 42.126
19 | 1.797 | 0.04723 | -0.09 | 38.052
19.5 | 1.77 | 0.05145 | -0.089 | 34.406
20 | 1.741 | 0.05606 | -0.089 | 31.05

## 114. Re 12M Mach 0.00 (2)
BIGFOIL.COM POLAR EXPORT
NACA4315
NACA4315 |  |  |  | Cl Max: | 1.8811 | at alpha= | 19 | deg
XFOIL ncrit=9 |  |  |  | L/D Max: | 180.366 | at alpha= | 6.5 | deg
Re: | 12000000 |  |  | Cd Min: | 0.05428 | at alpha= | 20 | deg
Mach: | 0 |  |  | Cl=0 at alpha= | -3.9842 | deg
|  |  |  | @ Cl=0.1, Cd= | 0.0060523
|  |  |  | @ Cl=0.4, Cd= | 0.0058829
|  |  |  | @ Cl=0.6, Cd= | 0.0058299
alpha (deg) | Cl | Cd | Cm | Cl/Cd
-20 | -1.6338 | 0.0188 | -0.1047 | -86.9043
-19.5 | -1.5953 | 0.01755 | -0.1041 | -90.9003
-19 | -1.5529 | 0.01647 | -0.1036 | -94.2866
-18.5 | -1.508 | 0.01555 | -0.1031 | -96.9775
-18 | -1.4668 | 0.01474 | -0.1014 | -99.5115
-17.5 | -1.4221 | 0.01398 | -0.1001 | -101.7239
-17 | -1.367 | 0.01329 | -0.1008 | -102.8593
-16.5 | -1.3115 | 0.01255 | -0.1016 | -104.502
-16 | -1.2536 | 0.01178 | -0.1028 | -106.4177
-15.5 | -1.1811 | 0.01104 | -0.107 | -106.9837
-15 | -1.1121 | 0.01044 | -0.1103 | -106.523
-14.5 | -1.0599 | 0.01002 | -0.1099 | -105.7784
-14 | -1.0148 | 0.00968 | -0.1078 | -104.8347
-13.5 | -0.9715 | 0.00929 | -0.1053 | -104.5748
-13 | -0.9267 | 0.00891 | -0.1031 | -104.0067
-12.5 | -0.8808 | 0.00862 | -0.101 | -102.181
-12 | -0.8348 | 0.0084 | -0.0989 | -99.381
-11.5 | -0.7874 | 0.0082 | -0.097 | -96.0244
-11 | -0.7381 | 0.0079 | -0.0956 | -93.4304
-10.5 | -0.6873 | 0.00765 | -0.0944 | -89.8431
-10 | -0.6356 | 0.00745 | -0.0934 | -85.3154
-9.5 | -0.5843 | 0.00721 | -0.0922 | -81.0402
-9 | -0.5324 | 0.00703 | -0.0912 | -75.7326
-8.5 | -0.4798 | 0.00687 | -0.0902 | -69.8399
-8 | -0.4278 | 0.00671 | -0.0892 | -63.7556
-7.5 | -0.3749 | 0.00661 | -0.0883 | -56.7171
-7 | -0.3218 | 0.00646 | -0.0874 | -49.8142
-6.5 | -0.2691 | 0.0064 | -0.0865 | -42.0469
-6 | -0.2158 | 0.00629 | -0.0857 | -34.3084
-5.5 | -0.1626 | 0.00623 | -0.0848 | -26.0995
-5 | -0.109 | 0.00618 | -0.084 | -17.6375
-4.5 | -0.0555 | 0.00613 | -0.0832 | -9.0538
-4 | -0.0017 | 0.00609 | -0.0825 | -0.27915
-3.5 | 0.0521 | 0.00607 | -0.0818 | 8.5832
-3 | 0.1061 | 0.00605 | -0.0811 | 17.5372
-2.5 | 0.1604 | 0.00602 | -0.0805 | 26.6445
-2 | 0.2156 | 0.00597 | -0.08 | 36.1139
-1.5 | 0.2702 | 0.00595 | -0.0794 | 45.4118
-1 | 0.3252 | 0.00591 | -0.079 | 55.0254
0 | 0.4354 | 0.00587 | -0.0781 | 74.1738
0.5 | 0.4899 | 0.00586 | -0.0776 | 83.6007
1 | 0.5444 | 0.00585 | -0.0771 | 93.0598
1.5 | 0.5996 | 0.00583 | -0.0767 | 102.8473
2 | 0.6535 | 0.00582 | -0.0761 | 112.2852
3 | 0.7554 | 0.00552 | -0.0738 | 136.8478
3.5 | 0.8061 | 0.00555 | -0.0726 | 145.2432
4 | 0.8565 | 0.0055 | -0.0714 | 155.7273
4.5 | 0.9055 | 0.00556 | -0.0699 | 162.8597
5 | 0.9532 | 0.00568 | -0.0681 | 167.8169
5.5 | 0.9957 | 0.00572 | -0.0653 | 174.0734
6 | 1.0319 | 0.00579 | -0.061 | 178.2211
6.5 | 1.1345 | 0.00629 | -0.0718 | 180.3657
7 | 1.1893 | 0.00679 | -0.0719 | 175.1546
7.5 | 1.2445 | 0.00732 | -0.0722 | 170.0137
8 | 1.3001 | 0.00788 | -0.0727 | 164.9873
8.5 | 1.3566 | 0.00847 | -0.0733 | 160.1653
9 | 1.404 | 0.00909 | -0.0721 | 154.4554
9.5 | 1.4261 | 0.00953 | -0.0654 | 149.6432
10 | 1.4595 | 0.01007 | -0.0613 | 144.9355
10.5 | 1.4953 | 0.01063 | -0.0579 | 140.6679
11 | 1.5312 | 0.01123 | -0.0546 | 136.3491
11.5 | 1.5667 | 0.01188 | -0.0515 | 131.8771
12 | 1.6016 | 0.01259 | -0.0484 | 127.2121
12.5 | 1.6342 | 0.01341 | -0.0452 | 121.8643
13 | 1.6652 | 0.01433 | -0.0419 | 116.2038
13.5 | 1.696 | 0.01531 | -0.0388 | 110.7773
14 | 1.7254 | 0.0164 | -0.0358 | 105.2073
14.5 | 1.7518 | 0.01772 | -0.0326 | 98.86
15 | 1.7768 | 0.01918 | -0.0296 | 92.6382
15.5 | 1.7969 | 0.02104 | -0.0265 | 85.404
16 | 1.8194 | 0.02288 | -0.0239 | 79.5192
16.5 | 1.837 | 0.02518 | -0.0213 | 72.9547
17 | 1.8516 | 0.02788 | -0.0189 | 66.4132
17.5 | 1.866 | 0.0308 | -0.0169 | 60.5844
18 | 1.8752 | 0.03429 | -0.0151 | 54.6865
18.5 | 1.8782 | 0.03862 | -0.0136 | 48.6328
19 | 1.8811 | 0.04315 | -0.0126 | 43.5944
19.5 | 1.8791 | 0.04843 | -0.0121 | 38.8003
20 | 1.8731 | 0.05428 | -0.0119 | 34.5081

## 115. Re 12M Mach 0.10 (1)
BIGFOIL.COM POLAR EXPORT
NACA4315
NACA4315 |  |  |  | Cl Max: | 1.878 | at alpha= | 15 | deg
JavaFoil+Calcfoil stall+Eppler ext transition |  |  |  | L/D Max: | 149.129 | at alpha= | 7 | deg
Re: | 12000000 |  |  | Cd Min: | 0.00837 | at alpha= | 3 | deg
Mach: | 0.1 |  |  | Cl=0 at alpha= | -4.2049 | deg
|  |  |  | @ Cl=0.1, Cd= | 0.0091174
|  |  |  | @ Cl=0.4, Cd= | 0.0095426
|  |  |  | @ Cl=0.6, Cd= | 0.0090165
alpha (deg) | Cl | Cd | Cm | Cl/Cd
-20 | -0.846 | 0.13641 | -0.046 | -6.199
-19.5 | -0.854 | 0.12886 | -0.047 | -6.629
-19 | -0.861 | 0.12183 | -0.048 | -7.069
-18.5 | -0.866 | 0.11485 | -0.049 | -7.544
-18 | -0.87 | 0.10771 | -0.05 | -8.078
-17.5 | -0.872 | 0.10077 | -0.05 | -8.65
-17 | -0.871 | 0.09391 | -0.051 | -9.277
-16.5 | -0.869 | 0.0866 | -0.053 | -10.037
-16 | -0.864 | 0.08012 | -0.054 | -10.786
-15.5 | -0.858 | 0.07287 | -0.055 | -11.776
-15 | -0.85 | 0.06524 | -0.057 | -13.036
-14.5 | -0.856 | 0.04884 | -0.062 | -17.52
-14 | -0.856 | 0.03585 | -0.065 | -23.883
-13.5 | -0.856 | 0.02476 | -0.069 | -34.563
-13 | -0.852 | 0.01699 | -0.072 | -50.165
-12.5 | -0.842 | 0.01273 | -0.075 | -66.11
-12 | -0.817 | 0.01124 | -0.076 | -72.637
-11.5 | -0.783 | 0.01053 | -0.077 | -74.341
-11 | -0.743 | 0.01007 | -0.077 | -73.81
-10.5 | -0.7 | 0.00876 | -0.078 | -79.908
-10 | -0.654 | 0.00927 | -0.078 | -70.591
-9.5 | -0.606 | 0.0095 | -0.079 | -63.74
-9 | -0.555 | 0.00924 | -0.079 | -59.992
-8.5 | -0.502 | 0.0096 | -0.08 | -52.261
-8 | -0.447 | 0.00946 | -0.08 | -47.257
-7.5 | -0.391 | 0.00994 | -0.08 | -39.396
-7 | -0.334 | 0.01014 | -0.081 | -32.971
-6.5 | -0.276 | 0.00997 | -0.081 | -27.692
-6 | -0.217 | 0.00976 | -0.082 | -22.249
-5.5 | -0.157 | 0.01029 | -0.082 | -15.288
-5 | -0.097 | 0.01017 | -0.082 | -9.522
-4.5 | -0.036 | 0.00998 | -0.083 | -3.604
-4 | 0.025 | 0.00926 | -0.083 | 2.735
-3.5 | 0.087 | 0.00913 | -0.084 | 9.518
-3 | 0.149 | 0.00907 | -0.084 | 16.397
-2.5 | 0.211 | 0.00903 | -0.084 | 23.337
-2 | 0.273 | 0.00898 | -0.085 | 30.366
-1.5 | 0.335 | 0.00956 | -0.085 | 34.986
-1 | 0.396 | 0.00954 | -0.085 | 41.522
-0.5 | 0.458 | 0.00958 | -0.086 | 47.803
0 | 0.519 | 0.00954 | -0.086 | 54.412
0.5 | 0.58 | 0.00901 | -0.087 | 64.392
1 | 0.642 | 0.00903 | -0.087 | 71.057
1.5 | 0.703 | 0.00915 | -0.087 | 76.746
2 | 0.763 | 0.00922 | -0.088 | 82.759
2.5 | 0.824 | 0.00923 | -0.088 | 89.262
3 | 0.885 | 0.00837 | -0.088 | 105.621
3.5 | 0.945 | 0.00863 | -0.089 | 109.51
4 | 1.005 | 0.00889 | -0.089 | 113.018
4.5 | 1.064 | 0.00856 | -0.089 | 124.302
5 | 1.124 | 0.00887 | -0.09 | 126.724
5.5 | 1.182 | 0.00871 | -0.09 | 135.77
6 | 1.24 | 0.00934 | -0.09 | 132.83
6.5 | 1.297 | 0.00917 | -0.091 | 141.364
7 | 1.352 | 0.00907 | -0.091 | 149.129
7.5 | 1.406 | 0.01061 | -0.091 | 132.527
8 | 1.458 | 0.01118 | -0.091 | 130.354
8.5 | 1.508 | 0.01179 | -0.092 | 127.897
9 | 1.556 | 0.01241 | -0.092 | 125.395
9.5 | 1.602 | 0.01307 | -0.092 | 122.612
10 | 1.645 | 0.01373 | -0.092 | 119.801
10.5 | 1.685 | 0.01445 | -0.092 | 116.605
11 | 1.723 | 0.01536 | -0.092 | 112.14
11.5 | 1.756 | 0.01621 | -0.093 | 108.338
12 | 1.786 | 0.01714 | -0.093 | 104.204
12.5 | 1.812 | 0.01816 | -0.093 | 99.824
13 | 1.835 | 0.01929 | -0.093 | 95.105
13.5 | 1.853 | 0.02054 | -0.093 | 90.228
14 | 1.866 | 0.02193 | -0.092 | 85.103
14.5 | 1.874 | 0.02352 | -0.092 | 79.681
15 | 1.878 | 0.02532 | -0.092 | 74.192
15.5 | 1.878 | 0.02727 | -0.092 | 68.856
16 | 1.873 | 0.02954 | -0.092 | 63.403
16.5 | 1.865 | 0.032 | -0.091 | 58.267
17 | 1.852 | 0.03491 | -0.091 | 53.048
17.5 | 1.835 | 0.0381 | -0.091 | 48.169
18 | 1.813 | 0.04158 | -0.09 | 43.613
18.5 | 1.787 | 0.04546 | -0.09 | 39.314
19 | 1.758 | 0.04965 | -0.09 | 35.415
19.5 | 1.727 | 0.05421 | -0.089 | 31.85
20 | 1.693 | 0.05917 | -0.089 | 28.607

## 116. Re 12M Mach 0.10 (2)
BIGFOIL.COM POLAR EXPORT
NACA4315
NACA4315 |  |  |  | Cl Max: | 1.8722 | at alpha= | 18.5 | deg
XFOIL ncrit=9 |  |  |  | L/D Max: | 180.427 | at alpha= | 6.5 | deg
Re: | 12000000 |  |  | Cd Min: | 0.05873 | at alpha= | 20 | deg
Mach: | 0.1 |  |  | Cl=0 at alpha= | -3.9788 | deg
|  |  |  | @ Cl=0.1, Cd= | 0.0060635
|  |  |  | @ Cl=0.4, Cd= | 0.0058968
|  |  |  | @ Cl=0.6, Cd= | 0.0058409
alpha (deg) | Cl | Cd | Cm | Cl/Cd
-20 | -1.6354 | 0.02051 | -0.1099 | -79.7367
-19.5 | -1.601 | 0.01885 | -0.1092 | -84.9337
-19 | -1.5622 | 0.01745 | -0.1084 | -89.5244
-18.5 | -1.5196 | 0.01627 | -0.1076 | -93.3989
-18 | -1.4733 | 0.01532 | -0.1069 | -96.1684
-17.5 | -1.4362 | 0.01449 | -0.1039 | -99.1166
-17 | -1.3824 | 0.0137 | -0.104 | -100.9051
-16.5 | -1.3232 | 0.013 | -0.1051 | -101.7846
-16 | -1.2678 | 0.0122 | -0.1054 | -103.918
-15.5 | -1.1958 | 0.01137 | -0.1091 | -105.1715
-15 | -1.1226 | 0.01066 | -0.113 | -105.3096
-14.5 | -1.0686 | 0.01019 | -0.1126 | -104.8675
-14 | -1.0229 | 0.00983 | -0.1104 | -104.059
-13.5 | -0.9786 | 0.00947 | -0.1078 | -103.3369
-13 | -0.9339 | 0.00907 | -0.1053 | -102.9658
-12.5 | -0.888 | 0.00874 | -0.103 | -101.6018
-12 | -0.8418 | 0.00849 | -0.1007 | -99.1519
-11.5 | -0.794 | 0.00829 | -0.0987 | -95.778
-11 | -0.7439 | 0.008 | -0.0971 | -92.9875
-10.5 | -0.6929 | 0.00771 | -0.0958 | -89.8703
-10 | -0.6409 | 0.0075 | -0.0946 | -85.4533
-9.5 | -0.5889 | 0.00727 | -0.0934 | -81.0041
-9 | -0.5368 | 0.00707 | -0.0922 | -75.9264
-8.5 | -0.4835 | 0.00691 | -0.0912 | -69.9711
-8 | -0.4312 | 0.00675 | -0.0901 | -63.8815
-7.5 | -0.378 | 0.00663 | -0.0891 | -57.0136
-7 | -0.3244 | 0.00649 | -0.0882 | -49.9846
-6.5 | -0.2713 | 0.00642 | -0.0872 | -42.2586
-6 | -0.2177 | 0.00631 | -0.0863 | -34.5008
-5.5 | -0.1641 | 0.00625 | -0.0854 | -26.256
-5 | -0.1101 | 0.00619 | -0.0846 | -17.7868
-4.5 | -0.0563 | 0.00615 | -0.0837 | -9.1545
-4 | -0.0023 | 0.00611 | -0.0829 | -0.37643
-3.5 | 0.052 | 0.00609 | -0.0822 | 8.5386
-3 | 0.1063 | 0.00606 | -0.0815 | 17.5413
-2.5 | 0.1609 | 0.00603 | -0.0808 | 26.6833
-2 | 0.2164 | 0.00599 | -0.0803 | 36.1269
-1.5 | 0.2714 | 0.00596 | -0.0798 | 45.5369
-1 | 0.3266 | 0.00592 | -0.0793 | 55.1689
-0.5 | 0.3816 | 0.00591 | -0.0787 | 64.5685
0 | 0.4375 | 0.00587 | -0.0784 | 74.5315
0.5 | 0.4922 | 0.00588 | -0.0778 | 83.7075
1 | 0.5471 | 0.00586 | -0.0773 | 93.3618
1.5 | 0.6026 | 0.00584 | -0.0769 | 103.1849
2 | 0.6567 | 0.00584 | -0.0762 | 112.4486
2.5 | 0.7099 | 0.00581 | -0.0754 | 122.1859
3 | 0.7593 | 0.00553 | -0.0739 | 137.3056
3.5 | 0.8102 | 0.00556 | -0.0727 | 145.7194
4 | 0.8608 | 0.00552 | -0.0714 | 155.942
4.5 | 0.91 | 0.00557 | -0.0698 | 163.3752
5 | 0.958 | 0.00569 | -0.068 | 168.3656
5.5 | 1.0004 | 0.00574 | -0.065 | 174.2857
6 | 1.0362 | 0.0058 | -0.0605 | 178.6552
6.5 | 1.1421 | 0.00633 | -0.072 | 180.4265
7 | 1.1965 | 0.00683 | -0.0718 | 175.183
7.5 | 1.2521 | 0.00737 | -0.0721 | 169.8915
8 | 1.3082 | 0.00795 | -0.0725 | 164.5535
8.5 | 1.3649 | 0.00856 | -0.0731 | 159.4509
9 | 1.4033 | 0.00912 | -0.0697 | 153.8706
9.5 | 1.4298 | 0.00961 | -0.0639 | 148.7825
10 | 1.4646 | 0.01017 | -0.0599 | 144.0118
10.5 | 1.5012 | 0.01075 | -0.0566 | 139.6465
11 | 1.537 | 0.01139 | -0.0532 | 134.9429
11.5 | 1.5723 | 0.01207 | -0.0499 | 130.2651
12 | 1.6069 | 0.01282 | -0.0467 | 125.3432
12.5 | 1.6392 | 0.0137 | -0.0433 | 119.6496
13 | 1.67 | 0.01467 | -0.04 | 113.8378
13.5 | 1.6997 | 0.01577 | -0.0367 | 107.7806
14 | 1.7292 | 0.01693 | -0.0336 | 102.1382
14.5 | 1.7547 | 0.01837 | -0.0304 | 95.5199
15 | 1.78 | 0.01993 | -0.0274 | 89.3126
15.5 | 1.7995 | 0.02193 | -0.0242 | 82.0565
16 | 1.8201 | 0.02403 | -0.0215 | 75.7428
16.5 | 1.8364 | 0.02657 | -0.0189 | 69.1155
17 | 1.851 | 0.02945 | -0.0167 | 62.8523
17.5 | 1.8625 | 0.03276 | -0.0148 | 56.8529
18 | 1.869 | 0.03672 | -0.0131 | 50.8987
18.5 | 1.8722 | 0.04122 | -0.0118 | 45.4197
19 | 1.872 | 0.04626 | -0.0111 | 40.4669
19.5 | 1.8656 | 0.05219 | -0.0107 | 35.7463
20 | 1.8553 | 0.05873 | -0.0108 | 31.5903

## 117. Re 12M Mach 0.25 (1)
BIGFOIL.COM POLAR EXPORT
NACA4315
NACA4315 |  |  |  | Cl Max: | 1.826 | at alpha= | 13.5 | deg
JavaFoil+Calcfoil stall+Eppler ext transition |  |  |  | L/D Max: | 150.732 | at alpha= | 6.5 | deg
Re: | 12000000 |  |  | Cd Min: | 0.00834 | at alpha= | 3.5 | deg
Mach: | 0.25 |  |  | Cl=0 at alpha= | -4.2063 | deg
|  |  |  | @ Cl=0.1, Cd= | 0.0093242
|  |  |  | @ Cl=0.4, Cd= | 0.0087067
|  |  |  | @ Cl=0.6, Cd= | 0.0092238
alpha (deg) | Cl | Cd | Cm | Cl/Cd
-17 | -0.708 | 0.11202 | -0.048 | -6.316
-16.5 | -0.726 | 0.10397 | -0.049 | -6.982
-16 | -0.74 | 0.09673 | -0.05 | -7.651
-15.5 | -0.751 | 0.0891 | -0.052 | -8.424
-15 | -0.757 | 0.08214 | -0.053 | -9.211
-14.5 | -0.759 | 0.07513 | -0.055 | -10.097
-14 | -0.755 | 0.06797 | -0.056 | -11.113
-13.5 | -0.749 | 0.06047 | -0.058 | -12.39
-13 | -0.756 | 0.04401 | -0.064 | -17.168
-12.5 | -0.763 | 0.02847 | -0.069 | -26.814
-12 | -0.768 | 0.01748 | -0.074 | -43.95
-11.5 | -0.762 | 0.01247 | -0.077 | -61.053
-11 | -0.736 | 0.01106 | -0.079 | -66.513
-10.5 | -0.7 | 0.01037 | -0.08 | -67.459
-10 | -0.658 | 0.00996 | -0.08 | -66.075
-9.5 | -0.612 | 0.00904 | -0.081 | -67.69
-9 | -0.562 | 0.00918 | -0.081 | -61.199
-8.5 | -0.51 | 0.00944 | -0.082 | -54.036
-8 | -0.456 | 0.00979 | -0.082 | -46.547
-7.5 | -0.4 | 0.00968 | -0.083 | -41.288
-7 | -0.342 | 0.00992 | -0.083 | -34.456
-6.5 | -0.283 | 0.00968 | -0.083 | -29.208
-6 | -0.222 | 0.00949 | -0.084 | -23.437
-5.5 | -0.161 | 0.0094 | -0.084 | -17.148
-5 | -0.099 | 0.0098 | -0.085 | -10.141
-4.5 | -0.037 | 0.00967 | -0.085 | -3.815
-4 | 0.026 | 0.00949 | -0.085 | 2.738
-3.5 | 0.089 | 0.00935 | -0.086 | 9.542
-3 | 0.153 | 0.0092 | -0.086 | 16.599
-2.5 | 0.216 | 0.00923 | -0.087 | 23.434
-2 | 0.28 | 0.00913 | -0.087 | 30.699
-1.5 | 0.344 | 0.00916 | -0.087 | 37.517
-1 | 0.407 | 0.00865 | -0.088 | 47.055
-0.5 | 0.47 | 0.00979 | -0.088 | 48.048
0 | 0.533 | 0.00922 | -0.089 | 57.814
0.5 | 0.596 | 0.00922 | -0.089 | 64.679
1 | 0.659 | 0.00928 | -0.089 | 70.987
1.5 | 0.721 | 0.00941 | -0.09 | 76.677
2 | 0.784 | 0.0095 | -0.09 | 82.554
2.5 | 0.846 | 0.00896 | -0.09 | 94.477
3 | 0.908 | 0.00863 | -0.091 | 105.274
3.5 | 0.97 | 0.00834 | -0.091 | 116.285
4 | 1.031 | 0.00861 | -0.091 | 119.731
4.5 | 1.092 | 0.00887 | -0.092 | 123.096
5 | 1.153 | 0.00865 | -0.092 | 133.293
5.5 | 1.213 | 0.00905 | -0.092 | 134.047
6 | 1.272 | 0.00889 | -0.093 | 143.113
6.5 | 1.329 | 0.00882 | -0.093 | 150.732
7 | 1.385 | 0.0106 | -0.093 | 130.692
7.5 | 1.439 | 0.0112 | -0.094 | 128.458
8 | 1.491 | 0.01188 | -0.094 | 125.539
8.5 | 1.54 | 0.01256 | -0.094 | 122.637
9 | 1.587 | 0.01329 | -0.094 | 119.387
9.5 | 1.631 | 0.01405 | -0.094 | 116.107
10 | 1.672 | 0.01486 | -0.094 | 112.449
10.5 | 1.708 | 0.01575 | -0.095 | 108.484
11 | 1.741 | 0.01671 | -0.095 | 104.221
11.5 | 1.769 | 0.01789 | -0.095 | 98.872
12 | 1.791 | 0.01908 | -0.095 | 93.881
12.5 | 1.808 | 0.02043 | -0.095 | 88.522
13 | 1.82 | 0.02194 | -0.094 | 82.972
13.5 | 1.826 | 0.02365 | -0.094 | 77.204
14 | 1.824 | 0.02562 | -0.094 | 71.194
14.5 | 1.815 | 0.02787 | -0.094 | 65.118
15 | 1.799 | 0.03041 | -0.093 | 59.163
15.5 | 1.777 | 0.03336 | -0.093 | 53.26
16 | 1.748 | 0.03676 | -0.093 | 47.539
16.5 | 1.712 | 0.04068 | -0.092 | 42.082
17 | 1.671 | 0.04508 | -0.092 | 37.055
17.5 | 1.623 | 0.04996 | -0.091 | 32.495
18 | 1.567 | 0.0555 | -0.09 | 28.241
18.5 | 1.505 | 0.06175 | -0.09 | 24.368

## 118. Re 12M Mach 0.25 (2)
BIGFOIL.COM POLAR EXPORT
NACA4315
NACA4315 |  |  |  | Cl Max: | 1.8299 | at alpha= | 17 | deg
XFOIL ncrit=9 |  |  |  | L/D Max: | 181.365 | at alpha= | 6.5 | deg
Re: | 12000000 |  |  | Cd Min: | 0.08481 | at alpha= | 20 | deg
Mach: | 0.25 |  |  | Cl=0 at alpha= | -3.9574 | deg
|  |  |  | @ Cl=0.1, Cd= | 0.0061254
|  |  |  | @ Cl=0.4, Cd= | 0.0059456
|  |  |  | @ Cl=0.6, Cd= | 0.0058967
alpha (deg) | Cl | Cd | Cm | Cl/Cd
-15 | -1.1952 | 0.01258 | -0.1261 | -95.0079
-14.5 | -1.1165 | 0.01156 | -0.1289 | -96.583
-14 | -1.0655 | 0.01086 | -0.1263 | -98.1123
-13.5 | -1.0205 | 0.01034 | -0.1224 | -98.6944
-13 | -0.9753 | 0.00991 | -0.1184 | -98.4157
-12.5 | -0.9266 | 0.00954 | -0.1151 | -97.1279
-12 | -0.8795 | 0.00913 | -0.1115 | -96.3308
-11.5 | -0.8311 | 0.0088 | -0.1083 | -94.4432
-11 | -0.7783 | 0.00847 | -0.1059 | -91.889
-10.5 | -0.724 | 0.00817 | -0.1039 | -88.6169
-10 | -0.6704 | 0.00785 | -0.1018 | -85.4013
-9.5 | -0.6158 | 0.00758 | -0.1 | -81.2401
-9 | -0.5604 | 0.00736 | -0.0984 | -76.1413
-8.5 | -0.5054 | 0.00711 | -0.0968 | -71.083
-8 | -0.4502 | 0.00697 | -0.0952 | -64.5911
-7.5 | -0.395 | 0.00678 | -0.0937 | -58.2596
-7 | -0.339 | 0.00666 | -0.0925 | -50.9009
-6.5 | -0.2839 | 0.00653 | -0.0911 | -43.4763
-6 | -0.2282 | 0.00645 | -0.0898 | -35.3798
-5.5 | -0.1725 | 0.00636 | -0.0887 | -27.1226
-5 | -0.1167 | 0.00628 | -0.0876 | -18.5828
-4.5 | -0.0611 | 0.00625 | -0.0864 | -9.776
-4 | -0.0048 | 0.0062 | -0.0855 | -0.77419
-3.5 | 0.0515 | 0.00616 | -0.0846 | 8.3604
-3 | 0.1076 | 0.00612 | -0.0837 | 17.5817
-2.5 | 0.164 | 0.00609 | -0.0829 | 26.9294
-2 | 0.2206 | 0.00607 | -0.0822 | 36.3427
-1.5 | 0.278 | 0.00601 | -0.0816 | 46.2562
-1 | 0.3345 | 0.00599 | -0.0809 | 55.8431
-0.5 | 0.3916 | 0.00595 | -0.0803 | 65.8151
0 | 0.4488 | 0.00592 | -0.0797 | 75.8108
0.5 | 0.5052 | 0.00594 | -0.079 | 85.0505
1 | 0.5623 | 0.00591 | -0.0785 | 95.1438
1.5 | 0.619 | 0.00589 | -0.0779 | 105.0934
2 | 0.6745 | 0.00591 | -0.077 | 114.1286
2.5 | 0.73 | 0.00589 | -0.0761 | 123.9389
3 | 0.7805 | 0.00561 | -0.0744 | 139.1266
3.5 | 0.8324 | 0.00563 | -0.0728 | 147.8508
4 | 0.8839 | 0.0056 | -0.0711 | 157.8393
4.5 | 0.9345 | 0.00566 | -0.0693 | 165.106
5 | 0.9833 | 0.00578 | -0.067 | 170.1211
5.5 | 1.0254 | 0.00583 | -0.0634 | 175.8834
6 | 1.0518 | 0.00582 | -0.0562 | 180.7216
6.5 | 1.1825 | 0.00652 | -0.0722 | 181.365
7 | 1.2368 | 0.00707 | -0.0713 | 174.9364
7.5 | 1.2943 | 0.00766 | -0.0711 | 168.9687
8 | 1.3501 | 0.00831 | -0.0707 | 162.4669
8.5 | 1.3903 | 0.0089 | -0.067 | 156.2135
9 | 1.4223 | 0.00945 | -0.0615 | 150.5079
9.5 | 1.4571 | 0.01014 | -0.057 | 143.6982
10 | 1.4943 | 0.01083 | -0.0529 | 137.9778
10.5 | 1.531 | 0.01157 | -0.049 | 132.325
11 | 1.5661 | 0.01243 | -0.045 | 125.9936
11.5 | 1.6005 | 0.01337 | -0.0411 | 119.7083
12 | 1.6339 | 0.01441 | -0.0373 | 113.3865
12.5 | 1.6648 | 0.01564 | -0.0334 | 106.445
13 | 1.6968 | 0.01691 | -0.0299 | 100.343
13.5 | 1.7227 | 0.01857 | -0.026 | 92.7679
14 | 1.7466 | 0.02051 | -0.0224 | 85.1585
14.5 | 1.7713 | 0.02253 | -0.0192 | 78.6196
15 | 1.7884 | 0.02525 | -0.0159 | 70.8277
15.5 | 1.8044 | 0.02826 | -0.0131 | 63.85
16 | 1.8149 | 0.03196 | -0.0106 | 56.7866
16.5 | 1.8265 | 0.03578 | -0.0086 | 51.0481
17 | 1.8299 | 0.04058 | -0.007 | 45.0936
17.5 | 1.8245 | 0.04643 | -0.006 | 39.2957
18 | 1.8207 | 0.05242 | -0.0055 | 34.7329
18.5 | 1.8104 | 0.05921 | -0.0054 | 30.5759
19 | 1.7903 | 0.06728 | -0.0061 | 26.6097
19.5 | 1.7668 | 0.07596 | -0.0074 | 23.2596
20 | 1.7435 | 0.08481 | -0.0091 | 20.5577

## 119. Re 12M Mach 0.50 (1)
BIGFOIL.COM POLAR EXPORT
NACA4315
NACA4315 |  |  |  | Cl Max: | 1.679 | at alpha= | 9.5 | deg
JavaFoil+Calcfoil stall+Eppler ext transition |  |  |  | L/D Max: | 138.05 | at alpha= | 4 | deg
Re: | 12000000 |  |  | Cd Min: | 0.00829 | at alpha= | 4 | deg
Mach: | 0.5 |  |  | Cl=0 at alpha= | -4.2071 | deg
|  |  |  | @ Cl=0.1, Cd= | 0.0091589
|  |  |  | @ Cl=0.4, Cd= | 0.0093289
|  |  |  | @ Cl=0.6, Cd= | 0.008971
alpha (deg) | Cl | Cd | Cm | Cl/Cd
-20 | -0.879 | 0.1671 | -0.05 | -5.262
-19.5 | -0.854 | 0.15121 | -0.052 | -5.648
-19 | -0.823 | 0.16343 | -0.05 | -5.036
-18.5 | -0.797 | 0.14556 | -0.051 | -5.478
-18 | -0.773 | 0.12864 | -0.052 | -6.006
-17.5 | -0.74 | 0.13768 | -0.049 | -5.378
-17 | -0.716 | 0.1213 | -0.052 | -5.902
-16.5 | -0.691 | 0.10922 | -0.054 | -6.329
-16 | -0.66 | 0.10874 | -0.051 | -6.07
-15.5 | -0.639 | 0.09312 | -0.056 | -6.863
-15 | -0.603 | 0.10263 | -0.05 | -5.876
-14.5 | -0.581 | 0.08864 | -0.055 | -6.551
-14 | -0.56 | 0.07492 | -0.06 | -7.476
-13.5 | -0.523 | 0.08506 | -0.053 | -6.143
-13 | -0.503 | 0.0699 | -0.06 | -7.191
-12.5 | -0.467 | 0.0777 | -0.054 | -6.01
-12 | -0.445 | 0.06472 | -0.06 | -6.883
-11.5 | -0.413 | 0.06844 | -0.056 | -6.029
-11 | -0.382 | 0.07037 | -0.052 | -5.425
-10.5 | -0.359 | 0.05768 | -0.06 | -6.232
-10 | -0.33 | 0.05723 | -0.059 | -5.761
-9.5 | -0.302 | 0.05441 | -0.059 | -5.543
-9 | -0.414 | 0.04636 | -0.064 | -8.933
-8.5 | -0.468 | 0.01586 | -0.085 | -29.501
-8 | -0.462 | 0.01069 | -0.091 | -43.24
-7.5 | -0.419 | 0.0091 | -0.092 | -46.049
-7 | -0.366 | 0.00976 | -0.093 | -37.465
-6.5 | -0.306 | 0.00992 | -0.093 | -30.89
-6 | -0.243 | 0.01012 | -0.094 | -24.016
-5.5 | -0.177 | 0.00985 | -0.094 | -18.002
-5 | -0.11 | 0.00917 | -0.095 | -11.981
-4.5 | -0.041 | 0.00954 | -0.095 | -4.291
-4 | 0.029 | 0.00936 | -0.095 | 3.084
-3.5 | 0.099 | 0.00916 | -0.096 | 10.841
-3 | 0.17 | 0.00908 | -0.096 | 18.734
-2.5 | 0.241 | 0.00953 | -0.097 | 25.316
-2 | 0.313 | 0.00945 | -0.097 | 33.081
-1.5 | 0.384 | 0.00945 | -0.098 | 40.609
-1 | 0.454 | 0.00892 | -0.098 | 50.914
-0.5 | 0.525 | 0.00893 | -0.099 | 58.744
0 | 0.595 | 0.009 | -0.099 | 66.044
0.5 | 0.664 | 0.0086 | -0.099 | 77.29
1 | 0.734 | 0.00862 | -0.1 | 85.192
1.5 | 0.804 | 0.00878 | -0.1 | 91.532
2 | 0.873 | 0.00844 | -0.101 | 103.415
2.5 | 0.942 | 0.00904 | -0.101 | 104.212
3 | 1.01 | 0.00869 | -0.101 | 116.243
3.5 | 1.078 | 0.00845 | -0.102 | 127.493
4 | 1.145 | 0.00829 | -0.102 | 138.05
4.5 | 1.212 | 0.00969 | -0.102 | 125.006
5 | 1.277 | 0.01018 | -0.103 | 125.393
5.5 | 1.341 | 0.01073 | -0.103 | 124.974
6 | 1.403 | 0.01143 | -0.103 | 122.708
6.5 | 1.462 | 0.01232 | -0.103 | 118.629
7 | 1.516 | 0.01339 | -0.104 | 113.265
7.5 | 1.565 | 0.01463 | -0.104 | 106.985
8 | 1.609 | 0.01605 | -0.104 | 100.196
8.5 | 1.644 | 0.01759 | -0.104 | 93.462
9 | 1.668 | 0.01933 | -0.103 | 86.3
9.5 | 1.679 | 0.02142 | -0.103 | 78.369
10 | 1.667 | 0.02406 | -0.103 | 69.265
10.5 | 1.62 | 0.02735 | -0.102 | 59.225
11 | 1.5 | 0.03207 | -0.101 | 46.793
11.5 | 0.999 | 0.04186 | -0.099 | 23.859
12 | 1.022 | 0.04567 | -0.098 | 22.387
12.5 | 1.057 | 0.04433 | -0.099 | 23.84
13 | 1.08 | 0.04874 | -0.098 | 22.157
13.5 | 1.104 | 0.05252 | -0.097 | 21.028
14 | 1.129 | 0.05645 | -0.097 | 20
14.5 | 1.14 | 0.0687 | -0.094 | 16.593

## 120. Re 12M Mach 0.50 (2)
BIGFOIL.COM POLAR EXPORT
NACA4315
NACA4315 |  |  |  | Cl Max: | 1.1027 | at alpha= | 5.5 | deg
XFOIL ncrit=9 |  |  |  | L/D Max: | 171.493 | at alpha= | 5.5 | deg
Re: | 12000000 |  |  | Cd Min: | 0.114 | at alpha= | -15 | deg
Mach: | 0.5 |  |  | Cl=0 at alpha= | -3.83 | deg
|  |  |  | @ Cl=0.1, Cd= | 0.0064595
|  |  |  | @ Cl=0.4, Cd= | 0.0062141
|  |  |  | @ Cl=0.6, Cd= | 0.00616
alpha (deg) | Cl | Cd | Cm | Cl/Cd
-15 | -0.4919 | 0.114 | -0.0835 | -4.3149
-14.5 | -0.5125 | 0.10428 | -0.0882 | -4.9147
-14 | -0.5289 | 0.0937 | -0.096 | -5.6446
-13.5 | -0.5509 | 0.08096 | -0.1088 | -6.8046
-13 | -0.5821 | 0.06929 | -0.1199 | -8.4009
-12.5 | -0.6065 | 0.05918 | -0.1292 | -10.2484
-12 | -0.6286 | 0.04829 | -0.1408 | -13.0172
-11.5 | -0.629 | 0.03063 | -0.1702 | -20.5354
-11 | -0.6507 | 0.0218 | -0.1787 | -29.8486
-10.5 | -0.6949 | 0.01782 | -0.167 | -38.9955
-10 | -0.7287 | 0.01407 | -0.1531 | -51.791
-9.5 | -0.725 | 0.01075 | -0.1415 | -67.4419
-9 | -0.6775 | 0.00918 | -0.1333 | -73.8017
-8.5 | -0.614 | 0.00846 | -0.1273 | -72.5768
-8 | -0.5465 | 0.00801 | -0.1224 | -68.2272
-7.5 | -0.4798 | 0.0077 | -0.118 | -62.3117
-7 | -0.4133 | 0.00741 | -0.114 | -55.776
-6.5 | -0.3462 | 0.0072 | -0.1106 | -48.0833
-6 | -0.2811 | 0.00703 | -0.1073 | -39.9858
-5.5 | -0.2158 | 0.00689 | -0.1043 | -31.3208
-5 | -0.1507 | 0.00679 | -0.1016 | -22.1944
-4.5 | -0.0858 | 0.00667 | -0.0992 | -12.8636
-4 | -0.022 | 0.00661 | -0.0968 | -3.3283
-3.5 | 0.0427 | 0.00653 | -0.0948 | 6.5391
-3 | 0.1077 | 0.00645 | -0.0931 | 16.6977
-2.5 | 0.1722 | 0.00639 | -0.0914 | 26.9484
-2 | 0.2368 | 0.00633 | -0.0899 | 37.4092
-1.5 | 0.3013 | 0.00629 | -0.0885 | 47.9014
-1 | 0.3663 | 0.00623 | -0.0872 | 58.7961
-0.5 | 0.4299 | 0.0062 | -0.0857 | 69.3387
0 | 0.4934 | 0.00619 | -0.0843 | 79.7092
0.5 | 0.558 | 0.00616 | -0.083 | 90.5844
1 | 0.6214 | 0.00616 | -0.0815 | 100.8766
1.5 | 0.6829 | 0.00619 | -0.0797 | 110.3231
2 | 0.7455 | 0.0062 | -0.0779 | 120.2419
2.5 | 0.807 | 0.00621 | -0.0759 | 129.9517
3 | 0.8574 | 0.00617 | -0.0716 | 138.9627
3.5 | 0.9062 | 0.00596 | -0.067 | 152.047
4 | 0.9576 | 0.00606 | -0.0628 | 158.0198
4.5 | 1.0107 | 0.00612 | -0.0588 | 165.1471
5 | 1.0596 | 0.00628 | -0.054 | 168.7261
5.5 | 1.1027 | 0.00643 | -0.0479 | 171.493

## 121. Re 14M Mach 0.00 (1)
BIGFOIL.COM POLAR EXPORT
NACA4315
NACA4315 |  |  |  | Cl Max: | 1.893 | at alpha= | 15.5 | deg
JavaFoil+Calcfoil stall+Eppler ext transition |  |  |  | L/D Max: | 148.846 | at alpha= | 7 | deg
Re: | 14000000 |  |  | Cd Min: | 0.00849 | at alpha= | 4.5 | deg
Mach: | 0 |  |  | Cl=0 at alpha= | -4.2049 | deg
|  |  |  | @ Cl=0.1, Cd= | 0.0089261
|  |  |  | @ Cl=0.4, Cd= | 0.009349
|  |  |  | @ Cl=0.6, Cd= | 0.009224
alpha (deg) | Cl | Cd | Cm | Cl/Cd
-20 | -0.883 | 0.1309 | -0.047 | -6.746
-19.5 | -0.889 | 0.12388 | -0.048 | -7.173
-19 | -0.893 | 0.11707 | -0.049 | -7.625
-18.5 | -0.895 | 0.11033 | -0.049 | -8.114
-18 | -0.896 | 0.10321 | -0.05 | -8.684
-17.5 | -0.896 | 0.09623 | -0.051 | -9.306
-17 | -0.893 | 0.08943 | -0.052 | -9.983
-16.5 | -0.889 | 0.0823 | -0.053 | -10.796
-16 | -0.882 | 0.0753 | -0.055 | -11.717
-15.5 | -0.876 | 0.06728 | -0.056 | -13.013
-15 | -0.881 | 0.05113 | -0.061 | -17.23
-14.5 | -0.88 | 0.03937 | -0.064 | -22.356
-14 | -0.88 | 0.028 | -0.067 | -31.416
-13.5 | -0.879 | 0.01873 | -0.071 | -46.956
-13 | -0.87 | 0.01389 | -0.073 | -62.641
-12.5 | -0.851 | 0.01171 | -0.075 | -72.662
-12 | -0.821 | 0.01071 | -0.076 | -76.633
-11.5 | -0.784 | 0.01017 | -0.077 | -77.103
-11 | -0.744 | 0.00978 | -0.077 | -76.056
-10.5 | -0.7 | 0.00895 | -0.078 | -78.181
-10 | -0.653 | 0.00907 | -0.078 | -71.991
-9.5 | -0.604 | 0.00929 | -0.078 | -65.008
-9 | -0.553 | 0.00965 | -0.079 | -57.29
-8.5 | -0.5 | 0.00942 | -0.079 | -53.074
-8 | -0.446 | 0.00935 | -0.08 | -47.69
-7.5 | -0.39 | 0.01012 | -0.08 | -38.54
-7 | -0.333 | 0.00993 | -0.08 | -33.52
-6.5 | -0.275 | 0.00974 | -0.081 | -28.245
-6 | -0.216 | 0.01024 | -0.081 | -21.098
-5.5 | -0.157 | 0.01003 | -0.082 | -15.609
-5 | -0.096 | 0.00992 | -0.082 | -9.721
-4.5 | -0.036 | 0.00977 | -0.082 | -3.666
-4 | 0.025 | 0.00958 | -0.083 | 2.631
-3.5 | 0.086 | 0.00896 | -0.083 | 9.653
-3 | 0.148 | 0.00881 | -0.084 | 16.79
-2.5 | 0.21 | 0.00885 | -0.084 | 23.699
-2 | 0.271 | 0.00939 | -0.084 | 28.898
-1.5 | 0.333 | 0.00936 | -0.085 | 35.558
-1 | 0.394 | 0.00935 | -0.085 | 42.185
-0.5 | 0.455 | 0.00934 | -0.085 | 48.773
0 | 0.517 | 0.0094 | -0.086 | 54.924
0.5 | 0.578 | 0.0094 | -0.086 | 61.42
1 | 0.638 | 0.00892 | -0.086 | 71.593
1.5 | 0.699 | 0.00896 | -0.087 | 77.997
2 | 0.76 | 0.0091 | -0.087 | 83.487
2.5 | 0.82 | 0.00921 | -0.088 | 89.055
3 | 0.88 | 0.00888 | -0.088 | 99.118
3.5 | 0.94 | 0.00853 | -0.088 | 110.185
4 | 1 | 0.0088 | -0.089 | 113.593
4.5 | 1.059 | 0.00849 | -0.089 | 124.724
5 | 1.118 | 0.0088 | -0.089 | 127.082
5.5 | 1.177 | 0.00949 | -0.09 | 123.964
6 | 1.234 | 0.00928 | -0.09 | 132.995
6.5 | 1.291 | 0.00913 | -0.09 | 141.371
7 | 1.346 | 0.00904 | -0.09 | 148.846
7.5 | 1.4 | 0.01056 | -0.091 | 132.621
8 | 1.452 | 0.01109 | -0.091 | 130.964
8.5 | 1.502 | 0.01164 | -0.091 | 129.113
9 | 1.551 | 0.01219 | -0.091 | 127.216
9.5 | 1.597 | 0.01276 | -0.092 | 125.191
10 | 1.641 | 0.01335 | -0.092 | 122.877
10.5 | 1.682 | 0.01402 | -0.092 | 119.967
11 | 1.72 | 0.01486 | -0.092 | 115.754
11.5 | 1.755 | 0.01562 | -0.092 | 112.306
12 | 1.786 | 0.01646 | -0.092 | 108.482
12.5 | 1.813 | 0.01739 | -0.092 | 104.293
13 | 1.838 | 0.01841 | -0.092 | 99.823
13.5 | 1.858 | 0.01952 | -0.092 | 95.169
14 | 1.873 | 0.0208 | -0.092 | 90.063
14.5 | 1.884 | 0.02222 | -0.092 | 84.796
15 | 1.891 | 0.02379 | -0.092 | 79.455
15.5 | 1.893 | 0.02559 | -0.092 | 73.992
16 | 1.892 | 0.02753 | -0.092 | 68.726
16.5 | 1.887 | 0.02983 | -0.091 | 63.238
17 | 1.878 | 0.03236 | -0.091 | 58.018
17.5 | 1.865 | 0.03524 | -0.091 | 52.927
18 | 1.847 | 0.03835 | -0.091 | 48.164
18.5 | 1.826 | 0.04176 | -0.09 | 43.726
19 | 1.801 | 0.04549 | -0.09 | 39.596
19.5 | 1.774 | 0.04957 | -0.09 | 35.793
20 | 1.744 | 0.05421 | -0.089 | 32.176

## 122. Re 14M Mach 0.00 (2)
BIGFOIL.COM POLAR EXPORT
NACA4315
NACA4315 |  |  |  | Cl Max: | 1.9007 | at alpha= | 19 | deg
XFOIL ncrit=9 |  |  |  | L/D Max: | 178.013 | at alpha= | 6.5 | deg
Re: | 14000000 |  |  | Cd Min: | 0.0522 | at alpha= | 20 | deg
Mach: | 0 |  |  | Cl=0 at alpha= | -3.9796 | deg
|  |  |  | @ Cl=0.1, Cd= | 0.0059546
|  |  |  | @ Cl=0.4, Cd= | 0.0057632
|  |  |  | @ Cl=0.6, Cd= | 0.0057105
alpha (deg) | Cl | Cd | Cm | Cl/Cd
-20 | -1.6362 | 0.01814 | -0.1054 | -90.1985
-19.5 | -1.5969 | 0.01696 | -0.1047 | -94.1568
-19 | -1.5549 | 0.01589 | -0.1041 | -97.854
-18.5 | -1.5108 | 0.01495 | -0.1033 | -101.0569
-18 | -1.4741 | 0.01415 | -0.1006 | -104.1767
-17.5 | -1.4234 | 0.01343 | -0.1005 | -105.9866
-17 | -1.365 | 0.01274 | -0.1019 | -107.1429
-16.5 | -1.3103 | 0.01216 | -0.1023 | -107.7549
-16 | -1.2431 | 0.0114 | -0.1054 | -109.0439
-15.5 | -1.1677 | 0.01064 | -0.1102 | -109.7462
-15 | -1.1114 | 0.01011 | -0.1108 | -109.9308
-14.5 | -1.0665 | 0.00973 | -0.1088 | -109.6095
-14 | -1.022 | 0.00941 | -0.1065 | -108.6079
-13.5 | -0.9778 | 0.00911 | -0.1042 | -107.3326
-13 | -0.9323 | 0.00875 | -0.1021 | -106.5486
-12.5 | -0.8867 | 0.00846 | -0.1 | -104.8109
-12 | -0.841 | 0.00825 | -0.0978 | -101.9394
-11.5 | -0.792 | 0.00804 | -0.0962 | -98.5075
-11 | -0.7416 | 0.00779 | -0.095 | -95.199
-10.5 | -0.6911 | 0.00751 | -0.0937 | -92.024
-10 | -0.6393 | 0.0073 | -0.0927 | -87.5753
-9.5 | -0.5873 | 0.00712 | -0.0917 | -82.486
-9 | -0.5353 | 0.00691 | -0.0907 | -77.4674
-8.5 | -0.4826 | 0.00676 | -0.0898 | -71.3905
-8 | -0.4304 | 0.00663 | -0.0887 | -64.917
-7.5 | -0.3772 | 0.00649 | -0.0879 | -58.1202
-7 | -0.3238 | 0.00639 | -0.0871 | -50.6729
-6.5 | -0.2711 | 0.0063 | -0.0861 | -43.0317
-6 | -0.2174 | 0.0062 | -0.0854 | -35.0645
-5.5 | -0.164 | 0.00616 | -0.0846 | -26.6234
-5 | -0.1104 | 0.00609 | -0.0838 | -18.1281
-4.5 | -0.0563 | 0.00604 | -0.0831 | -9.3212
-4 | -0.0022 | 0.006 | -0.0824 | -0.36667
-3.5 | 0.0518 | 0.00599 | -0.0817 | 8.6477
-3 | 0.1062 | 0.00595 | -0.0811 | 17.8487
-2.5 | 0.1612 | 0.00591 | -0.0806 | 27.2758
-2 | 0.2159 | 0.00589 | -0.0801 | 36.6553
-1.5 | 0.2714 | 0.00584 | -0.0797 | 46.4726
-1 | 0.3259 | 0.00582 | -0.0792 | 55.9966
-0.5 | 0.3814 | 0.00577 | -0.0788 | 66.1005
0 | 0.4364 | 0.00575 | -0.0784 | 75.8957
0.5 | 0.4912 | 0.00575 | -0.0779 | 85.4261
1 | 0.5468 | 0.00573 | -0.0776 | 95.4276
1.5 | 0.6013 | 0.00571 | -0.0771 | 105.3065
2 | 0.6552 | 0.00574 | -0.0765 | 114.1463
2.5 | 0.7098 | 0.00571 | -0.076 | 124.3082
3 | 0.7586 | 0.00553 | -0.0745 | 137.179
3.5 | 0.8101 | 0.00549 | -0.0734 | 147.5592
4 | 0.8595 | 0.00552 | -0.072 | 155.7065
4.5 | 0.9084 | 0.00558 | -0.0705 | 162.7957
5 | 0.9561 | 0.00573 | -0.0687 | 166.8586
5.5 | 1.0011 | 0.00583 | -0.0664 | 171.7153
6 | 1.0417 | 0.00593 | -0.0632 | 175.6661
6.5 | 1.0752 | 0.00604 | -0.0584 | 178.0132
7 | 1.1908 | 0.00675 | -0.0723 | 176.4148
7.5 | 1.2394 | 0.00723 | -0.071 | 171.4246
8 | 1.2938 | 0.00777 | -0.0712 | 166.5122
8.5 | 1.3494 | 0.00834 | -0.0717 | 161.7986
9 | 1.4033 | 0.00898 | -0.0719 | 156.2695
9.5 | 1.433 | 0.0094 | -0.0668 | 152.4468
10 | 1.4657 | 0.00989 | -0.0625 | 148.2002
10.5 | 1.5009 | 0.01046 | -0.0589 | 143.4895
11 | 1.537 | 0.01105 | -0.0557 | 139.095
11.5 | 1.5733 | 0.01166 | -0.0526 | 134.9314
12 | 1.6086 | 0.01233 | -0.0496 | 130.4623
12.5 | 1.6424 | 0.01308 | -0.0465 | 125.5657
13 | 1.6747 | 0.01392 | -0.0433 | 120.3089
13.5 | 1.705 | 0.0149 | -0.0401 | 114.4295
14 | 1.7347 | 0.01595 | -0.037 | 108.7586
14.5 | 1.7627 | 0.01715 | -0.034 | 102.7813
15 | 1.7872 | 0.01861 | -0.0308 | 96.0344
15.5 | 1.8114 | 0.02019 | -0.028 | 89.7177
16 | 1.8307 | 0.02215 | -0.0249 | 82.6501
16.5 | 1.8503 | 0.02428 | -0.0224 | 76.2068
17 | 1.8687 | 0.0266 | -0.02 | 70.2519
17.5 | 1.8801 | 0.02966 | -0.0177 | 63.3884
18 | 1.8894 | 0.03309 | -0.0158 | 57.0988
18.5 | 1.8997 | 0.03663 | -0.0143 | 51.8619
19 | 1.9007 | 0.04125 | -0.0131 | 46.0776
19.5 | 1.8978 | 0.0465 | -0.0123 | 40.8129
20 | 1.8928 | 0.0522 | -0.012 | 36.2605

## 123. Re 14M Mach 0.10 (1)
BIGFOIL.COM POLAR EXPORT
NACA4315
NACA4315 |  |  |  | Cl Max: | 1.882 | at alpha= | 15 | deg
JavaFoil+Calcfoil stall+Eppler ext transition |  |  |  | L/D Max: | 148.275 | at alpha= | 7 | deg
Re: | 14000000 |  |  | Cd Min: | 0.00855 | at alpha= | 4.5 | deg
Mach: | 0.1 |  |  | Cl=0 at alpha= | -4.2049 | deg
|  |  |  | @ Cl=0.1, Cd= | 0.0089416
|  |  |  | @ Cl=0.4, Cd= | 0.0093932
|  |  |  | @ Cl=0.6, Cd= | 0.0088929
alpha (deg) | Cl | Cd | Cm | Cl/Cd
-20 | -0.846 | 0.13481 | -0.047 | -6.278
-19.5 | -0.855 | 0.12762 | -0.047 | -6.699
-19 | -0.862 | 0.12064 | -0.048 | -7.144
-18.5 | -0.867 | 0.1134 | -0.049 | -7.649
-18 | -0.871 | 0.10618 | -0.05 | -8.204
-17.5 | -0.873 | 0.09947 | -0.051 | -8.773
-17 | -0.872 | 0.09266 | -0.052 | -9.414
-16.5 | -0.87 | 0.08575 | -0.053 | -10.146
-16 | -0.866 | 0.07831 | -0.054 | -11.06
-15.5 | -0.86 | 0.07084 | -0.056 | -12.147
-15 | -0.853 | 0.06306 | -0.058 | -13.531
-14.5 | -0.862 | 0.04533 | -0.063 | -19.013
-14 | -0.862 | 0.03289 | -0.066 | -26.221
-13.5 | -0.862 | 0.02249 | -0.07 | -38.345
-13 | -0.858 | 0.01568 | -0.073 | -54.718
-12.5 | -0.845 | 0.01219 | -0.075 | -69.329
-12 | -0.818 | 0.01098 | -0.076 | -74.502
-11.5 | -0.783 | 0.01034 | -0.077 | -75.752
-11 | -0.744 | 0.00993 | -0.078 | -74.911
-10.5 | -0.701 | 0.00904 | -0.078 | -77.504
-10 | -0.654 | 0.00915 | -0.078 | -71.497
-9.5 | -0.606 | 0.00938 | -0.079 | -64.556
-9 | -0.555 | 0.00918 | -0.079 | -60.435
-8.5 | -0.502 | 0.00955 | -0.08 | -52.513
-8 | -0.447 | 0.0094 | -0.08 | -47.587
-7.5 | -0.391 | 0.01011 | -0.08 | -38.705
-7 | -0.334 | 0.00993 | -0.081 | -33.674
-6.5 | -0.276 | 0.00973 | -0.081 | -28.379
-6 | -0.217 | 0.01027 | -0.082 | -21.13
-5.5 | -0.157 | 0.01007 | -0.082 | -15.626
-5 | -0.097 | 0.00995 | -0.082 | -9.735
-4.5 | -0.036 | 0.00976 | -0.083 | -3.685
-4 | 0.025 | 0.00961 | -0.083 | 2.635
-3.5 | 0.087 | 0.00895 | -0.084 | 9.708
-3 | 0.149 | 0.00891 | -0.084 | 16.686
-2.5 | 0.211 | 0.00885 | -0.084 | 23.796
-2 | 0.273 | 0.00885 | -0.085 | 30.806
-1.5 | 0.335 | 0.00941 | -0.085 | 35.564
-1 | 0.396 | 0.00939 | -0.085 | 42.196
-0.5 | 0.458 | 0.00944 | -0.086 | 48.476
0 | 0.519 | 0.00947 | -0.086 | 54.838
0.5 | 0.58 | 0.00888 | -0.087 | 65.373
1 | 0.642 | 0.00892 | -0.087 | 71.943
1.5 | 0.703 | 0.00906 | -0.087 | 77.573
2 | 0.763 | 0.00915 | -0.088 | 83.445
2.5 | 0.824 | 0.00922 | -0.088 | 89.406
3 | 0.885 | 0.00889 | -0.088 | 99.456
3.5 | 0.945 | 0.00857 | -0.089 | 110.235
4 | 1.005 | 0.00885 | -0.089 | 113.589
4.5 | 1.064 | 0.00855 | -0.089 | 124.456
5 | 1.124 | 0.00887 | -0.09 | 126.734
5.5 | 1.182 | 0.00871 | -0.09 | 135.687
6 | 1.24 | 0.00936 | -0.09 | 132.499
6.5 | 1.297 | 0.00922 | -0.091 | 140.656
7 | 1.352 | 0.00912 | -0.091 | 148.275
7.5 | 1.406 | 0.01066 | -0.091 | 131.843
8 | 1.458 | 0.01121 | -0.091 | 130.099
8.5 | 1.509 | 0.01177 | -0.092 | 128.154
9 | 1.557 | 0.01233 | -0.092 | 126.278
9.5 | 1.603 | 0.01292 | -0.092 | 124.086
10 | 1.646 | 0.01354 | -0.092 | 121.576
10.5 | 1.686 | 0.01421 | -0.092 | 118.677
11 | 1.724 | 0.01508 | -0.093 | 114.307
11.5 | 1.758 | 0.01588 | -0.093 | 110.677
12 | 1.788 | 0.01677 | -0.093 | 106.631
12.5 | 1.814 | 0.01772 | -0.093 | 102.372
13 | 1.837 | 0.0188 | -0.093 | 97.72
13.5 | 1.856 | 0.01998 | -0.093 | 92.916
14 | 1.869 | 0.0213 | -0.093 | 87.745
14.5 | 1.877 | 0.02283 | -0.093 | 82.228
15 | 1.882 | 0.02451 | -0.092 | 76.762
15.5 | 1.881 | 0.02643 | -0.092 | 71.185
16 | 1.877 | 0.02851 | -0.092 | 65.835
16.5 | 1.868 | 0.03098 | -0.092 | 60.309
17 | 1.856 | 0.03371 | -0.091 | 55.053
17.5 | 1.839 | 0.03679 | -0.091 | 49.997
18 | 1.817 | 0.04015 | -0.091 | 45.264
18.5 | 1.792 | 0.0438 | -0.09 | 40.903
19 | 1.763 | 0.04786 | -0.09 | 36.832
19.5 | 1.731 | 0.05228 | -0.09 | 33.108
20 | 1.696 | 0.05728 | -0.089 | 29.616

## 124. Re 14M Mach 0.10 (2)
BIGFOIL.COM POLAR EXPORT
NACA4315
NACA4315 |  |  |  | Cl Max: | 1.8938 | at alpha= | 18.5 | deg
XFOIL ncrit=9 |  |  |  | L/D Max: | 178.234 | at alpha= | 6.5 | deg
Re: | 14000000 |  |  | Cd Min: | 0.05616 | at alpha= | 20 | deg
Mach: | 0.1 |  |  | Cl=0 at alpha= | -3.9751 | deg
|  |  |  | @ Cl=0.1, Cd= | 0.0059735
|  |  |  | @ Cl=0.4, Cd= | 0.0057739
|  |  |  | @ Cl=0.6, Cd= | 0.0057216
alpha (deg) | Cl | Cd | Cm | Cl/Cd
-20 | -1.6399 | 0.01965 | -0.1107 | -83.4555
-19.5 | -1.6039 | 0.01816 | -0.1099 | -88.3205
-19 | -1.5641 | 0.01686 | -0.1091 | -92.7699
-18.5 | -1.5221 | 0.01569 | -0.108 | -97.0108
-18 | -1.4871 | 0.01478 | -0.1049 | -100.6157
-17.5 | -1.4389 | 0.01393 | -0.1041 | -103.295
-16.5 | -1.3257 | 0.01249 | -0.1052 | -106.1409
-16 | -1.2589 | 0.01179 | -0.1077 | -106.7769
-15.5 | -1.181 | 0.01096 | -0.1126 | -107.7555
-15 | -1.1201 | 0.01032 | -0.1139 | -108.5368
-14.5 | -1.0751 | 0.00991 | -0.1116 | -108.4864
-14 | -1.0305 | 0.00955 | -0.1091 | -107.9058
-13.5 | -0.9859 | 0.00925 | -0.1065 | -106.5838
-13 | -0.9397 | 0.0089 | -0.1043 | -105.5843
-12.5 | -0.8938 | 0.00859 | -0.102 | -104.0512
-12 | -0.8481 | 0.00834 | -0.0996 | -101.6906
-11.5 | -0.7988 | 0.00811 | -0.0978 | -98.4957
-11 | -0.7476 | 0.00787 | -0.0965 | -94.9936
-10.5 | -0.6967 | 0.00759 | -0.0951 | -91.7918
-10 | -0.6446 | 0.00735 | -0.0939 | -87.7007
-9.5 | -0.592 | 0.00717 | -0.0928 | -82.5662
-9 | -0.5395 | 0.00695 | -0.0917 | -77.6259
-8.5 | -0.4866 | 0.00679 | -0.0907 | -71.6642
-8 | -0.4338 | 0.00667 | -0.0896 | -65.0375
-7.5 | -0.3802 | 0.00651 | -0.0887 | -58.4025
-7 | -0.3264 | 0.00641 | -0.0878 | -50.9204
-6.5 | -0.2733 | 0.00632 | -0.0868 | -43.2437
-6 | -0.2193 | 0.00623 | -0.086 | -35.2006
-5.5 | -0.1655 | 0.00617 | -0.0852 | -26.8233
-5 | -0.1116 | 0.00611 | -0.0843 | -18.2651
-4.5 | -0.0571 | 0.00605 | -0.0836 | -9.438
-4 | -0.0027 | 0.00602 | -0.0829 | -0.4485
-3.5 | 0.0516 | 0.006 | -0.0822 | 8.6
-3 | 0.1063 | 0.00597 | -0.0815 | 17.8057
-2.5 | 0.1617 | 0.00592 | -0.081 | 27.3142
-2 | 0.2167 | 0.0059 | -0.0804 | 36.7288
-1.5 | 0.2726 | 0.00585 | -0.08 | 46.5983
-1 | 0.3274 | 0.00583 | -0.0795 | 56.1578
-0.5 | 0.3833 | 0.00578 | -0.0791 | 66.3149
0 | 0.4385 | 0.00576 | -0.0786 | 76.1285
0.5 | 0.4936 | 0.00576 | -0.0781 | 85.6944
1 | 0.5496 | 0.00574 | -0.0778 | 95.7491
1.5 | 0.6043 | 0.00572 | -0.0773 | 105.6469
2 | 0.6586 | 0.00575 | -0.0766 | 114.5391
2.5 | 0.7135 | 0.00572 | -0.0761 | 124.7378
3 | 0.7625 | 0.00555 | -0.0746 | 137.3874
3.5 | 0.8143 | 0.0055 | -0.0735 | 148.0545
4 | 0.8639 | 0.00553 | -0.072 | 156.2206
4.5 | 0.9131 | 0.0056 | -0.0704 | 163.0536
5 | 0.9608 | 0.00574 | -0.0686 | 167.3868
5.5 | 1.006 | 0.00584 | -0.0662 | 172.2603
6 | 1.0464 | 0.00595 | -0.0629 | 175.8655
6.5 | 1.0801 | 0.00606 | -0.058 | 178.2343
7 | 1.1977 | 0.00679 | -0.0721 | 176.3918
7.5 | 1.2469 | 0.00728 | -0.0709 | 171.2775
8 | 1.3017 | 0.00784 | -0.071 | 166.0332
8.5 | 1.3578 | 0.00842 | -0.0714 | 161.2589
9 | 1.4108 | 0.00905 | -0.0713 | 155.8895
9.5 | 1.4365 | 0.00947 | -0.0652 | 151.6895
10 | 1.471 | 0.00999 | -0.0611 | 147.2472
10.5 | 1.5064 | 0.01059 | -0.0575 | 142.2474
11 | 1.5428 | 0.0112 | -0.0542 | 137.75
11.5 | 1.5787 | 0.01185 | -0.051 | 133.2236
12 | 1.6141 | 0.01256 | -0.0479 | 128.5111
12.5 | 1.6475 | 0.01337 | -0.0446 | 123.2236
13 | 1.6801 | 0.01425 | -0.0414 | 117.9018
13.5 | 1.7107 | 0.01528 | -0.0382 | 111.9568
14 | 1.7391 | 0.01645 | -0.0349 | 105.7204
14.5 | 1.7671 | 0.01772 | -0.0318 | 99.7235
15 | 1.7897 | 0.01938 | -0.0285 | 92.3478
15.5 | 1.8134 | 0.02109 | -0.0256 | 85.9839
16 | 1.8322 | 0.02323 | -0.0226 | 78.8721
16.5 | 1.8512 | 0.02552 | -0.02 | 72.5392
17 | 1.8682 | 0.02812 | -0.0177 | 66.4367
17.5 | 1.8769 | 0.03158 | -0.0155 | 59.4332
18 | 1.886 | 0.03523 | -0.0138 | 53.5339
18.5 | 1.8938 | 0.03921 | -0.0124 | 48.2989
19 | 1.8909 | 0.04438 | -0.0114 | 42.607
19.5 | 1.8863 | 0.05003 | -0.0108 | 37.7034
20 | 1.8788 | 0.05616 | -0.0108 | 33.4544

## 125. Re 14M Mach 0.25 (1)
BIGFOIL.COM POLAR EXPORT
NACA4315
NACA4315 |  |  |  | Cl Max: | 1.829 | at alpha= | 13.5 | deg
JavaFoil+Calcfoil stall+Eppler ext transition |  |  |  | L/D Max: | 145.999 | at alpha= | 6.5 | deg
Re: | 14000000 |  |  | Cd Min: | 0.00858 | at alpha= | 3 | deg
Mach: | 0.25 |  |  | Cl=0 at alpha= | -4.2063 | deg
|  |  |  | @ Cl=0.1, Cd= | 0.0091377
|  |  |  | @ Cl=0.4, Cd= | 0.0095233
|  |  |  | @ Cl=0.6, Cd= | 0.0091119
alpha (deg) | Cl | Cd | Cm | Cl/Cd
-17 | -0.708 | 0.11082 | -0.048 | -6.39
-16.5 | -0.726 | 0.10314 | -0.049 | -7.042
-16 | -0.741 | 0.0958 | -0.051 | -7.73
-15.5 | -0.751 | 0.08817 | -0.052 | -8.52
-15 | -0.758 | 0.08081 | -0.054 | -9.377
-14.5 | -0.76 | 0.07408 | -0.055 | -10.254
-14 | -0.757 | 0.06641 | -0.057 | -11.401
-13.5 | -0.752 | 0.05852 | -0.059 | -12.848
-13 | -0.762 | 0.04063 | -0.065 | -18.742
-12.5 | -0.77 | 0.02589 | -0.07 | -29.722
-12 | -0.774 | 0.01605 | -0.075 | -48.227
-11.5 | -0.764 | 0.01201 | -0.078 | -63.677
-11 | -0.737 | 0.01084 | -0.079 | -67.974
-10.5 | -0.7 | 0.01021 | -0.08 | -68.576
-10 | -0.658 | 0.0089 | -0.081 | -73.973
-9.5 | -0.612 | 0.00941 | -0.081 | -65.048
-9 | -0.562 | 0.00957 | -0.081 | -58.725
-8.5 | -0.51 | 0.00934 | -0.082 | -54.618
-8 | -0.456 | 0.00977 | -0.082 | -46.652
-7.5 | -0.4 | 0.0099 | -0.083 | -40.366
-7 | -0.342 | 0.01022 | -0.083 | -33.447
-6.5 | -0.283 | 0.01 | -0.083 | -28.272
-6 | -0.222 | 0.00928 | -0.084 | -23.967
-5.5 | -0.161 | 0.0092 | -0.084 | -17.529
-5 | -0.099 | 0.00958 | -0.085 | -10.377
-4.5 | -0.037 | 0.00943 | -0.085 | -3.916
-4 | 0.026 | 0.00925 | -0.085 | 2.81
-3.5 | 0.089 | 0.00916 | -0.086 | 9.737
-3 | 0.153 | 0.00903 | -0.086 | 16.904
-2.5 | 0.216 | 0.00906 | -0.087 | 23.874
-2 | 0.28 | 0.00903 | -0.087 | 31.023
-1.5 | 0.344 | 0.00899 | -0.087 | 38.245
-1 | 0.407 | 0.00959 | -0.088 | 42.421
-0.5 | 0.47 | 0.0097 | -0.088 | 48.45
0 | 0.533 | 0.00911 | -0.089 | 58.54
0.5 | 0.596 | 0.00911 | -0.089 | 65.398
1 | 0.659 | 0.00914 | -0.089 | 72.05
1.5 | 0.722 | 0.00931 | -0.09 | 77.481
2 | 0.784 | 0.00941 | -0.09 | 83.289
2.5 | 0.846 | 0.00891 | -0.09 | 94.927
3 | 0.908 | 0.00858 | -0.091 | 105.785
3.5 | 0.97 | 0.00884 | -0.091 | 109.724
4 | 1.031 | 0.00858 | -0.091 | 120.18
4.5 | 1.092 | 0.00885 | -0.092 | 123.359
5 | 1.153 | 0.00866 | -0.092 | 133.167
5.5 | 1.213 | 0.00905 | -0.092 | 134.077
6 | 1.272 | 0.00892 | -0.093 | 142.583
6.5 | 1.329 | 0.0091 | -0.093 | 145.999
7 | 1.385 | 0.01066 | -0.093 | 129.937
7.5 | 1.439 | 0.01125 | -0.094 | 127.926
8 | 1.491 | 0.01186 | -0.094 | 125.681
8.5 | 1.541 | 0.01251 | -0.094 | 123.186
9 | 1.588 | 0.01317 | -0.094 | 120.554
9.5 | 1.632 | 0.01388 | -0.094 | 117.625
10 | 1.673 | 0.01463 | -0.095 | 114.357
10.5 | 1.71 | 0.01545 | -0.095 | 110.623
11 | 1.743 | 0.01636 | -0.095 | 106.517
11.5 | 1.771 | 0.0175 | -0.095 | 101.148
12 | 1.793 | 0.01862 | -0.095 | 96.29
12.5 | 1.811 | 0.01991 | -0.095 | 90.963
13 | 1.823 | 0.02133 | -0.095 | 85.462
13.5 | 1.829 | 0.02295 | -0.094 | 79.718
14 | 1.827 | 0.02487 | -0.094 | 73.45
14.5 | 1.818 | 0.02703 | -0.094 | 67.268
15 | 1.803 | 0.02942 | -0.094 | 61.262
15.5 | 1.78 | 0.03226 | -0.093 | 55.184
16 | 1.751 | 0.03554 | -0.093 | 49.282
16.5 | 1.716 | 0.03934 | -0.092 | 43.616
17 | 1.674 | 0.04349 | -0.092 | 38.504
17.5 | 1.627 | 0.04822 | -0.091 | 33.745
18 | 1.571 | 0.05361 | -0.091 | 29.306
18.5 | 1.509 | 0.05952 | -0.09 | 25.347

## 126. Re 14M Mach 0.25 (2)
BIGFOIL.COM POLAR EXPORT
NACA4315
NACA4315 |  |  |  | Cl Max: | 1.8488 | at alpha= | 17.5 | deg
XFOIL ncrit=9 |  |  |  | L/D Max: | 179.727 | at alpha= | 6.5 | deg
Re: | 14000000 |  |  | Cd Min: | 0.08118 | at alpha= | 20 | deg
Mach: | 0.25 |  |  | Cl=0 at alpha= | -3.9487 | deg
|  |  |  | @ Cl=0.1, Cd= | 0.0060252
|  |  |  | @ Cl=0.4, Cd= | 0.0058288
|  |  |  | @ Cl=0.6, Cd= | 0.0057863
alpha (deg) | Cl | Cd | Cm | Cl/Cd
-20 | -1.5135 | 0.04382 | -0.1224 | -34.539
-19.5 | -1.5641 | 0.03281 | -0.1296 | -47.6714
-19 | -1.5678 | 0.02674 | -0.1325 | -58.6313
-18.5 | -1.549 | 0.02278 | -0.1335 | -67.9982
-18 | -1.5177 | 0.02021 | -0.1326 | -75.0965
-17.5 | -1.4774 | 0.01828 | -0.1312 | -80.8206
-17 | -1.4498 | 0.0166 | -0.1266 | -87.3373
-16.5 | -1.4024 | 0.01518 | -0.1243 | -92.3847
-16 | -1.3451 | 0.014 | -0.1231 | -96.0786
-15.5 | -1.2696 | 0.01295 | -0.1251 | -98.0386
-15 | -1.1788 | 0.01193 | -0.1299 | -98.8097
-14.5 | -1.115 | 0.01122 | -0.1297 | -99.3761
-14 | -1.0739 | 0.01061 | -0.125 | -101.2158
-13.5 | -1.0299 | 0.01008 | -0.1209 | -102.1726
-13 | -0.9837 | 0.00965 | -0.1171 | -101.9378
-12.5 | -0.9349 | 0.00929 | -0.1137 | -100.6351
-12 | -0.8864 | 0.009 | -0.1104 | -98.4889
-11.5 | -0.8362 | 0.00864 | -0.1075 | -96.7824
-11 | -0.7833 | 0.00828 | -0.1051 | -94.6014
-10.5 | -0.7287 | 0.00801 | -0.1032 | -90.9738
-10 | -0.674 | 0.00772 | -0.1013 | -87.3057
-9.5 | -0.6195 | 0.00744 | -0.0994 | -83.2661
-9 | -0.5635 | 0.00723 | -0.0979 | -77.9391
-8.5 | -0.5085 | 0.007 | -0.0962 | -72.6429
-8 | -0.4533 | 0.00685 | -0.0947 | -66.1752
-7.5 | -0.3972 | 0.00668 | -0.0934 | -59.4611
-7 | -0.3416 | 0.00655 | -0.092 | -52.1527
-6.5 | -0.2857 | 0.00644 | -0.0908 | -44.3634
-6 | -0.2301 | 0.00636 | -0.0895 | -36.1792
-5.5 | -0.1741 | 0.00626 | -0.0884 | -27.8115
-5 | -0.1181 | 0.0062 | -0.0873 | -19.0484
-4.5 | -0.0621 | 0.00616 | -0.0863 | -10.0812
-4 | -0.0058 | 0.00611 | -0.0854 | -0.94926
-3.5 | 0.0507 | 0.00606 | -0.0845 | 8.3663
-2.5 | 0.1641 | 0.00598 | -0.083 | 27.4415
-2 | 0.2215 | 0.00593 | -0.0824 | 37.3524
-1.5 | 0.2788 | 0.0059 | -0.0818 | 47.2542
-1 | 0.3358 | 0.00587 | -0.0812 | 57.2061
-0.5 | 0.3933 | 0.00583 | -0.0807 | 67.4614
0 | 0.45 | 0.00582 | -0.08 | 77.3196
0.5 | 0.5072 | 0.0058 | -0.0794 | 87.4483
1 | 0.5646 | 0.00578 | -0.079 | 97.6817
1.5 | 0.6209 | 0.00579 | -0.0782 | 107.2366
2 | 0.677 | 0.0058 | -0.0775 | 116.7241
2.5 | 0.7335 | 0.00578 | -0.0769 | 126.9031
3 | 0.784 | 0.00563 | -0.0751 | 139.254
4 | 0.8878 | 0.0056 | -0.0719 | 158.5357
4.5 | 0.9377 | 0.00568 | -0.0699 | 165.088
5 | 0.9866 | 0.00582 | -0.0677 | 169.5189
5.5 | 1.0317 | 0.00593 | -0.0647 | 173.9798
6 | 1.0674 | 0.006 | -0.0597 | 177.9
6.5 | 1.1197 | 0.00623 | -0.0583 | 179.7271
7 | 1.2298 | 0.007 | -0.0697 | 175.6857
7.5 | 1.2883 | 0.00757 | -0.0698 | 170.1849
8 | 1.3426 | 0.00817 | -0.069 | 164.3329
8.5 | 1.3977 | 0.00881 | -0.0685 | 158.6493
9 | 1.4265 | 0.00936 | -0.0623 | 152.4038
9.5 | 1.4629 | 0.00998 | -0.058 | 146.5832
10 | 1.4995 | 0.01066 | -0.0538 | 140.666
10.5 | 1.5373 | 0.01136 | -0.05 | 135.3257
11 | 1.5741 | 0.01214 | -0.0462 | 129.6623
11.5 | 1.6099 | 0.013 | -0.0425 | 123.8385
12 | 1.6437 | 0.014 | -0.0386 | 117.4071
12.5 | 1.6753 | 0.01517 | -0.0347 | 110.4351
13 | 1.7054 | 0.01649 | -0.0309 | 103.4203
13.5 | 1.7342 | 0.01799 | -0.0272 | 96.398
14 | 1.7605 | 0.01973 | -0.0237 | 89.2296
14.5 | 1.783 | 0.02183 | -0.0201 | 81.6766
15 | 1.8033 | 0.02427 | -0.0169 | 74.3016
15.5 | 1.8186 | 0.02724 | -0.0138 | 66.7621
16 | 1.8338 | 0.03049 | -0.0114 | 60.1443
16.5 | 1.8442 | 0.03434 | -0.0092 | 53.7041
17 | 1.8469 | 0.03909 | -0.0074 | 47.2474
17.5 | 1.8488 | 0.04417 | -0.0061 | 41.8565
18 | 1.8451 | 0.05003 | -0.0054 | 36.8799
18.5 | 1.8331 | 0.05689 | -0.0052 | 32.2218
19 | 1.8146 | 0.06472 | -0.0057 | 28.0377
19.5 | 1.7968 | 0.07264 | -0.0066 | 24.7357
20 | 1.7757 | 0.08118 | -0.0081 | 21.8736

## 127. Re 14M Mach 0.50 (1)
BIGFOIL.COM POLAR EXPORT
NACA4315
NACA4315 |  |  |  | Cl Max: | 1.681 | at alpha= | 9.5 | deg
JavaFoil+Calcfoil stall+Eppler ext transition |  |  |  | L/D Max: | 140.508 | at alpha= | 4.5 | deg
Re: | 14000000 |  |  | Cd Min: | 0.00841 | at alpha= | 3.5 | deg
Mach: | 0.5 |  |  | Cl=0 at alpha= | -4.2071 | deg
|  |  |  | @ Cl=0.1, Cd= | 0.008959
|  |  |  | @ Cl=0.4, Cd= | 0.0092089
|  |  |  | @ Cl=0.6, Cd= | 0.0088586
alpha (deg) | Cl | Cd | Cm | Cl/Cd
-20 | -0.879 | 0.17301 | -0.05 | -5.082
-19.5 | -0.854 | 0.15739 | -0.051 | -5.424
-19 | -0.823 | 0.17259 | -0.05 | -4.768
-18.5 | -0.797 | 0.15365 | -0.05 | -5.187
-18 | -0.772 | 0.13502 | -0.052 | -5.714
-17.5 | -0.74 | 0.14843 | -0.049 | -4.986
-17 | -0.715 | 0.12923 | -0.051 | -5.53
-16.5 | -0.689 | 0.1169 | -0.052 | -5.894
-16 | -0.659 | 0.11878 | -0.05 | -5.544
-15.5 | -0.634 | 0.10389 | -0.053 | -6.105
-15 | -0.603 | 0.10724 | -0.05 | -5.624
-14.5 | -0.581 | 0.08902 | -0.055 | -6.528
-14 | -0.56 | 0.07581 | -0.06 | -7.383
-13.5 | -0.524 | 0.08292 | -0.054 | -6.316
-13 | -0.504 | 0.06757 | -0.061 | -7.465
-12.5 | -0.468 | 0.07594 | -0.055 | -6.162
-12 | -0.447 | 0.06275 | -0.061 | -7.122
-11.5 | -0.413 | 0.06704 | -0.057 | -6.168
-11 | -0.382 | 0.06896 | -0.053 | -5.546
-10.5 | -0.36 | 0.05624 | -0.061 | -6.409
-10 | -0.33 | 0.05601 | -0.06 | -5.9
-9.5 | -0.302 | 0.05335 | -0.06 | -5.664
-9 | -0.415 | 0.04545 | -0.065 | -9.13
-8.5 | -0.472 | 0.01459 | -0.086 | -32.361
-8 | -0.463 | 0.01054 | -0.091 | -43.893
-7.5 | -0.419 | 0.00922 | -0.092 | -45.484
-7 | -0.366 | 0.00955 | -0.093 | -38.32
-6.5 | -0.306 | 0.00972 | -0.093 | -31.517
-6 | -0.243 | 0.00987 | -0.094 | -24.638
-5.5 | -0.177 | 0.00961 | -0.094 | -18.459
-5 | -0.11 | 0.01002 | -0.095 | -10.959
-4.5 | -0.041 | 0.0093 | -0.095 | -4.401
-4 | 0.029 | 0.00914 | -0.095 | 3.162
-3.5 | 0.099 | 0.00896 | -0.096 | 11.09
-3 | 0.17 | 0.00889 | -0.096 | 19.144
-2.5 | 0.241 | 0.0094 | -0.097 | 25.686
-2 | 0.313 | 0.00929 | -0.097 | 33.671
-1.5 | 0.384 | 0.00933 | -0.098 | 41.125
-1 | 0.454 | 0.0088 | -0.098 | 51.625
-0.5 | 0.525 | 0.00876 | -0.099 | 59.859
0 | 0.595 | 0.00885 | -0.099 | 67.201
0.5 | 0.665 | 0.00897 | -0.099 | 74.113
1 | 0.734 | 0.00857 | -0.1 | 85.634
1.5 | 0.804 | 0.00867 | -0.1 | 92.737
2 | 0.873 | 0.00933 | -0.101 | 93.591
2.5 | 0.942 | 0.00894 | -0.101 | 105.283
3 | 1.01 | 0.0086 | -0.101 | 117.499
3.5 | 1.078 | 0.00841 | -0.102 | 128.102
4 | 1.145 | 0.00874 | -0.102 | 131.066
4.5 | 1.212 | 0.00862 | -0.102 | 140.508
5 | 1.277 | 0.01019 | -0.103 | 125.388
5.5 | 1.341 | 0.01075 | -0.103 | 124.81
6 | 1.403 | 0.01147 | -0.103 | 122.388
6.5 | 1.462 | 0.01236 | -0.104 | 118.296
7 | 1.516 | 0.0134 | -0.104 | 113.174
7.5 | 1.566 | 0.01458 | -0.104 | 107.448
8 | 1.61 | 0.0159 | -0.104 | 101.229
8.5 | 1.645 | 0.01734 | -0.104 | 94.915
9 | 1.67 | 0.01896 | -0.104 | 88.074
9.5 | 1.681 | 0.02106 | -0.103 | 79.811
10 | 1.669 | 0.02346 | -0.103 | 71.144
10.5 | 1.623 | 0.02662 | -0.102 | 60.964
11 | 1.504 | 0.03109 | -0.101 | 48.362
11.5 | 1.001 | 0.04047 | -0.099 | 24.739
12 | 1.026 | 0.04387 | -0.098 | 23.384
12.5 | 1.06 | 0.04277 | -0.099 | 24.777
13 | 1.084 | 0.04678 | -0.098 | 23.161
13.5 | 1.108 | 0.05037 | -0.098 | 22.001
14 | 1.12 | 0.06159 | -0.096 | 18.179
14.5 | 1.112 | 0.08612 | -0.089 | 12.913

## 128. Re 14M Mach 0.50 (2)
BIGFOIL.COM POLAR EXPORT
NACA4315
NACA4315 |  |  |  | Cl Max: | 1.1513 | at alpha= | 6 | deg
XFOIL ncrit=9 |  |  |  | L/D Max: | 176.04 | at alpha= | 6 | deg
Re: | 14000000 |  |  | Cd Min: | 0.11199 | at alpha= | -15 | deg
Mach: | 0.5 |  |  | Cl=0 at alpha= | -3.8305 | deg
|  |  |  | @ Cl=0.1, Cd= | 0.0063384
|  |  |  | @ Cl=0.4, Cd= | 0.006095
|  |  |  | @ Cl=0.6, Cd= | 0.0060285
alpha (deg) | Cl | Cd | Cm | Cl/Cd
-15 | -0.5139 | 0.11199 | -0.084 | -4.5888
-14.5 | -0.5301 | 0.10128 | -0.0917 | -5.234
-14 | -0.5449 | 0.08971 | -0.1022 | -6.074
-13.5 | -0.5707 | 0.07803 | -0.1131 | -7.3139
-13 | -0.601 | 0.06718 | -0.1231 | -8.9461
-12.5 | -0.623 | 0.05701 | -0.1329 | -10.9279
-12 | -0.6416 | 0.04576 | -0.1456 | -14.021
-11.5 | -0.635 | 0.02766 | -0.1781 | -22.9573
-11 | -0.6656 | 0.02108 | -0.1787 | -31.575
-10.5 | -0.7105 | 0.01744 | -0.1657 | -40.7397
-10 | -0.7414 | 0.0136 | -0.1521 | -54.5147
-9.5 | -0.7355 | 0.01031 | -0.1405 | -71.3385
-9 | -0.6847 | 0.00889 | -0.1325 | -77.0191
-8.5 | -0.6196 | 0.00823 | -0.1266 | -75.2855
-8 | -0.5516 | 0.00782 | -0.1218 | -70.5371
-7.5 | -0.4837 | 0.00754 | -0.1175 | -64.1512
-7 | -0.4165 | 0.00726 | -0.1136 | -57.3691
-6.5 | -0.3491 | 0.00707 | -0.1102 | -49.3777
-6 | -0.2837 | 0.00691 | -0.1069 | -41.0564
-5.5 | -0.2176 | 0.00678 | -0.1041 | -32.0944
-5 | -0.1524 | 0.00667 | -0.1014 | -22.8486
-4.5 | -0.0871 | 0.00656 | -0.099 | -13.2774
-4 | -0.0221 | 0.00647 | -0.0969 | -3.4158
-3.5 | 0.0431 | 0.0064 | -0.095 | 6.7344
-3 | 0.1078 | 0.00633 | -0.0932 | 17.03
-2.5 | 0.1734 | 0.00625 | -0.0917 | 27.744
-1.5 | 0.3035 | 0.00614 | -0.0889 | 49.43
-1 | 0.3682 | 0.0061 | -0.0876 | 60.3607
-0.5 | 0.4321 | 0.00609 | -0.0862 | 70.9524
0 | 0.4969 | 0.00604 | -0.085 | 82.2682
0.5 | 0.5612 | 0.00601 | -0.0837 | 93.3777
1 | 0.6243 | 0.00604 | -0.0821 | 103.3609
1.5 | 0.6871 | 0.00606 | -0.0805 | 113.3828
2 | 0.7505 | 0.00604 | -0.0789 | 124.255
2.5 | 0.8114 | 0.00611 | -0.0768 | 132.7987
3 | 0.8668 | 0.00611 | -0.0734 | 141.8658
3.5 | 0.9127 | 0.00591 | -0.0683 | 154.4332
4 | 0.9667 | 0.00597 | -0.0645 | 161.9263
4.5 | 1.0157 | 0.00609 | -0.0598 | 166.7816
5 | 1.0675 | 0.00624 | -0.0554 | 171.0737
5.5 | 1.1136 | 0.00642 | -0.05 | 173.4579
6 | 1.1513 | 0.00654 | -0.0427 | 176.0398

## 129. Re 16M Mach 0.00 (1)
BIGFOIL.COM POLAR EXPORT
NACA4315
NACA4315 |  |  |  | Cl Max: | 1.896 | at alpha= | 15.5 | deg
JavaFoil+Calcfoil stall+Eppler ext transition |  |  |  | L/D Max: | 147.206 | at alpha= | 7.5 | deg
Re: | 16000000 |  |  | Cd Min: | 0.00851 | at alpha= | 3.5 | deg
Mach: | 0 |  |  | Cl=0 at alpha= | -4.2049 | deg
|  |  |  | @ Cl=0.1, Cd= | 0.0093474
|  |  |  | @ Cl=0.4, Cd= | 0.0092249
|  |  |  | @ Cl=0.6, Cd= | 0.009143
alpha (deg) | Cl | Cd | Cm | Cl/Cd
-20 | -0.884 | 0.12993 | -0.047 | -6.8
-19.5 | -0.889 | 0.12296 | -0.048 | -7.232
-19 | -0.894 | 0.11573 | -0.049 | -7.721
-18.5 | -0.896 | 0.109 | -0.05 | -8.221
-18 | -0.897 | 0.10183 | -0.051 | -8.812
-17.5 | -0.896 | 0.09522 | -0.051 | -9.413
-17 | -0.894 | 0.08838 | -0.053 | -10.112
-16.5 | -0.889 | 0.08135 | -0.054 | -10.934
-16 | -0.884 | 0.07401 | -0.055 | -11.941
-15.5 | -0.879 | 0.06482 | -0.057 | -13.558
-15 | -0.886 | 0.04837 | -0.062 | -18.309
-14.5 | -0.887 | 0.03615 | -0.065 | -24.529
-14 | -0.887 | 0.0254 | -0.068 | -34.908
-13.5 | -0.884 | 0.01748 | -0.071 | -50.568
-13 | -0.873 | 0.01331 | -0.073 | -65.628
-12.5 | -0.852 | 0.01143 | -0.075 | -74.539
-12 | -0.822 | 0.01055 | -0.076 | -77.882
-11.5 | -0.785 | 0.01004 | -0.077 | -78.186
-11 | -0.744 | 0.00967 | -0.077 | -76.946
-10.5 | -0.7 | 0.00884 | -0.078 | -79.185
-10 | -0.653 | 0.00898 | -0.078 | -72.78
-9.5 | -0.604 | 0.00918 | -0.078 | -65.809
-9 | -0.553 | 0.00958 | -0.079 | -57.702
-8.5 | -0.5 | 0.00943 | -0.079 | -53.053
-8 | -0.446 | 0.01011 | -0.08 | -44.083
-7.5 | -0.39 | 0.00992 | -0.08 | -39.304
-7 | -0.333 | 0.00974 | -0.08 | -34.193
-6.5 | -0.275 | 0.00955 | -0.081 | -28.811
-6 | -0.216 | 0.01003 | -0.081 | -21.55
-5.5 | -0.157 | 0.00983 | -0.082 | -15.934
-5 | -0.096 | 0.00972 | -0.082 | -9.923
-4.5 | -0.036 | 0.00953 | -0.082 | -3.755
-4 | 0.025 | 0.0094 | -0.083 | 2.68
-3.5 | 0.086 | 0.00937 | -0.083 | 9.235
-3 | 0.148 | 0.00927 | -0.084 | 15.959
-2.5 | 0.21 | 0.0087 | -0.084 | 24.104
-2 | 0.271 | 0.0093 | -0.084 | 29.166
-1.5 | 0.333 | 0.00922 | -0.085 | 36.101
-1 | 0.394 | 0.00922 | -0.085 | 42.759
-0.5 | 0.455 | 0.00927 | -0.085 | 49.123
0 | 0.517 | 0.0093 | -0.086 | 55.516
0.5 | 0.578 | 0.00933 | -0.086 | 61.911
1 | 0.638 | 0.00882 | -0.086 | 72.372
1.5 | 0.699 | 0.00893 | -0.087 | 78.269
2 | 0.76 | 0.00902 | -0.087 | 84.204
2.5 | 0.82 | 0.00914 | -0.088 | 89.71
3 | 0.88 | 0.0093 | -0.088 | 94.636
3.5 | 0.94 | 0.00851 | -0.088 | 110.481
4 | 1 | 0.00878 | -0.089 | 113.838
4.5 | 1.059 | 0.00904 | -0.089 | 117.227
5 | 1.118 | 0.00879 | -0.089 | 127.258
5.5 | 1.177 | 0.00949 | -0.09 | 123.951
6 | 1.234 | 0.0093 | -0.09 | 132.67
6.5 | 1.291 | 0.00917 | -0.09 | 140.828
7 | 1.346 | 0.0096 | -0.09 | 140.192
7.5 | 1.4 | 0.00951 | -0.091 | 147.206
8 | 1.452 | 0.01108 | -0.091 | 131.11
8.5 | 1.503 | 0.01159 | -0.091 | 129.696
9 | 1.551 | 0.01211 | -0.091 | 128.088
9.5 | 1.598 | 0.01265 | -0.092 | 126.282
10 | 1.641 | 0.0132 | -0.092 | 124.329
10.5 | 1.683 | 0.01402 | -0.092 | 120.002
11 | 1.721 | 0.01465 | -0.092 | 117.466
11.5 | 1.756 | 0.01536 | -0.092 | 114.309
12 | 1.787 | 0.01617 | -0.092 | 110.548
12.5 | 1.815 | 0.01704 | -0.092 | 106.502
13 | 1.839 | 0.018 | -0.092 | 102.184
13.5 | 1.86 | 0.01909 | -0.092 | 97.438
14 | 1.875 | 0.02031 | -0.092 | 92.329
14.5 | 1.886 | 0.02168 | -0.092 | 87.023
15 | 1.893 | 0.0232 | -0.092 | 81.609
15.5 | 1.896 | 0.02489 | -0.092 | 76.183
16 | 1.895 | 0.02676 | -0.092 | 70.808
16.5 | 1.89 | 0.02898 | -0.092 | 65.21
17 | 1.881 | 0.03143 | -0.091 | 59.853
17.5 | 1.869 | 0.03413 | -0.091 | 54.747
18 | 1.851 | 0.03715 | -0.091 | 49.824
18.5 | 1.829 | 0.04043 | -0.091 | 45.244
19 | 1.805 | 0.04406 | -0.09 | 40.963
19.5 | 1.777 | 0.04817 | -0.09 | 36.9
20 | 1.747 | 0.0527 | -0.089 | 33.161

## 130. Re 16M Mach 0.00 (2)
BIGFOIL.COM POLAR EXPORT
NACA4315
NACA4315 |  |  |  | Cl Max: | 1.047 | at alpha= | 6 | deg
XFOIL ncrit=9 |  |  |  | L/D Max: | 173.632 | at alpha= | 6 | deg
Re: | 16000000 |  |  | Cd Min: | 0.01233 | at alpha= | -17 | deg
Mach: | 0 |  |  | Cl=0 at alpha= | -3.9751 | deg
|  |  |  | @ Cl=0.1, Cd= | 0.0058645
|  |  |  | @ Cl=0.4, Cd= | 0.0056768
|  |  |  | @ Cl=0.6, Cd= | 0.0056486
alpha (deg) | Cl | Cd | Cm | Cl/Cd
-17 | -1.3669 | 0.01233 | -0.102 | -110.8597
-16.5 | -1.3048 | 0.01173 | -0.1039 | -111.2361
-16 | -1.2292 | 0.01104 | -0.1087 | -111.3406
-15.5 | -1.1612 | 0.01037 | -0.1119 | -111.9769
-15 | -1.1163 | 0.0099 | -0.11 | -112.7576
-14.5 | -1.0733 | 0.00953 | -0.1076 | -112.6233
-14 | -1.0289 | 0.0092 | -0.1053 | -111.837
-13.5 | -0.9835 | 0.00892 | -0.1032 | -110.2578
-13 | -0.9376 | 0.00863 | -0.1011 | -108.6443
-12.5 | -0.8914 | 0.00836 | -0.0991 | -106.6268
-12 | -0.8461 | 0.00814 | -0.0969 | -103.9435
-11.5 | -0.7961 | 0.0079 | -0.0955 | -100.7722
-11 | -0.7449 | 0.00768 | -0.0944 | -96.9922
-10.5 | -0.6938 | 0.00741 | -0.0933 | -93.6302
-10 | -0.6424 | 0.00719 | -0.0922 | -89.3463
-9.5 | -0.5898 | 0.00702 | -0.0913 | -84.0171
-9 | -0.5376 | 0.00683 | -0.0903 | -78.7116
-8.5 | -0.4851 | 0.00667 | -0.0893 | -72.7286
-8 | -0.4324 | 0.00655 | -0.0884 | -66.0153
-7.5 | -0.3792 | 0.0064 | -0.0876 | -59.25
-7 | -0.3257 | 0.00632 | -0.0868 | -51.5348
-6.5 | -0.2728 | 0.00622 | -0.0859 | -43.8585
-6 | -0.2187 | 0.00614 | -0.0852 | -35.6189
-5.5 | -0.1653 | 0.00608 | -0.0844 | -27.1875
-5 | -0.1116 | 0.00602 | -0.0836 | -18.5382
-4.5 | -0.0571 | 0.00598 | -0.083 | -9.5485
-4 | -0.0027 | 0.00594 | -0.0824 | -0.45455
-3.5 | 0.0516 | 0.0059 | -0.0817 | 8.7458
-3 | 0.1061 | 0.00586 | -0.0812 | 18.1058
-2.5 | 0.1611 | 0.00582 | -0.0807 | 27.6804
-2 | 0.2166 | 0.00577 | -0.0803 | 37.539
-1.5 | 0.2715 | 0.00576 | -0.0798 | 47.1354
-1 | 0.3271 | 0.00571 | -0.0794 | 57.2855
-0.5 | 0.3826 | 0.00568 | -0.0791 | 67.3592
0 | 0.4373 | 0.00567 | -0.0786 | 77.1252
0.5 | 0.4929 | 0.00564 | -0.0782 | 87.3936
1 | 0.5482 | 0.00562 | -0.0779 | 97.5445
1.5 | 0.6026 | 0.00565 | -0.0773 | 106.6549
2 | 0.6573 | 0.00563 | -0.0769 | 116.7496
2.5 | 0.7118 | 0.00564 | -0.0764 | 126.2057
3 | 0.7634 | 0.00562 | -0.0754 | 135.8363
3.5 | 0.8121 | 0.0055 | -0.0738 | 147.6545
4 | 0.8628 | 0.00551 | -0.0727 | 156.588
4.5 | 0.9114 | 0.00556 | -0.0711 | 163.9209
5 | 0.9591 | 0.00573 | -0.0694 | 167.3822
5.5 | 1.0038 | 0.00592 | -0.067 | 169.5608
6 | 1.047 | 0.00603 | -0.0644 | 173.6318

## 131. Re 16M Mach 0.10 (1)
BIGFOIL.COM POLAR EXPORT
NACA4315
NACA4315 |  |  |  | Cl Max: | 1.884 | at alpha= | 15 | deg
JavaFoil+Calcfoil stall+Eppler ext transition |  |  |  | L/D Max: | 148.088 | at alpha= | 7 | deg
Re: | 16000000 |  |  | Cd Min: | 0.00855 | at alpha= | 3.5 | deg
Mach: | 0.1 |  |  | Cl=0 at alpha= | -4.2049 | deg
|  |  |  | @ Cl=0.1, Cd= | 0.0092621
|  |  |  | @ Cl=0.4, Cd= | 0.0092164
|  |  |  | @ Cl=0.6, Cd= | 0.0091994
alpha (deg) | Cl | Cd | Cm | Cl/Cd
-20 | -0.847 | 0.13352 | -0.047 | -6.344
-19.5 | -0.856 | 0.12632 | -0.048 | -6.774
-19 | -0.863 | 0.11931 | -0.048 | -7.231
-18.5 | -0.868 | 0.11247 | -0.049 | -7.718
-18 | -0.872 | 0.10523 | -0.05 | -8.285
-17.5 | -0.874 | 0.09823 | -0.051 | -8.894
-17 | -0.873 | 0.09173 | -0.052 | -9.519
-16.5 | -0.871 | 0.08471 | -0.053 | -10.281
-16 | -0.867 | 0.0772 | -0.055 | -11.235
-15.5 | -0.862 | 0.06949 | -0.056 | -12.406
-15 | -0.864 | 0.05585 | -0.06 | -15.478
-14.5 | -0.868 | 0.04188 | -0.064 | -20.731
-14 | -0.867 | 0.03072 | -0.067 | -28.228
-13.5 | -0.869 | 0.02037 | -0.07 | -42.666
-13 | -0.862 | 0.01481 | -0.073 | -58.195
-12.5 | -0.847 | 0.01186 | -0.075 | -71.427
-12 | -0.819 | 0.01082 | -0.076 | -75.715
-11.5 | -0.784 | 0.0102 | -0.077 | -76.892
-11 | -0.744 | 0.0098 | -0.078 | -75.89
-10.5 | -0.701 | 0.00892 | -0.078 | -78.542
-10 | -0.655 | 0.00905 | -0.078 | -72.302
-9.5 | -0.606 | 0.0093 | -0.079 | -65.101
-9 | -0.555 | 0.00964 | -0.079 | -57.559
-8.5 | -0.502 | 0.00947 | -0.08 | -52.983
-8 | -0.447 | 0.01018 | -0.08 | -43.956
-7.5 | -0.391 | 0.00995 | -0.08 | -39.361
-7 | -0.334 | 0.00973 | -0.081 | -34.36
-6.5 | -0.276 | 0.00954 | -0.081 | -28.951
-6 | -0.217 | 0.01017 | -0.082 | -21.352
-5.5 | -0.157 | 0.00986 | -0.082 | -15.958
-5 | -0.097 | 0.00971 | -0.082 | -9.976
-4.5 | -0.036 | 0.00956 | -0.083 | -3.761
-4 | 0.025 | 0.00951 | -0.083 | 2.662
-3.5 | 0.087 | 0.00939 | -0.084 | 9.251
-3 | 0.149 | 0.00878 | -0.084 | 16.945
-2.5 | 0.211 | 0.00873 | -0.084 | 24.131
-2 | 0.273 | 0.00935 | -0.085 | 29.17
-1.5 | 0.335 | 0.00928 | -0.085 | 36.06
-1 | 0.396 | 0.00921 | -0.085 | 43.004
-0.5 | 0.458 | 0.00931 | -0.086 | 49.141
0 | 0.519 | 0.00935 | -0.086 | 55.517
0.5 | 0.58 | 0.00938 | -0.087 | 61.858
1 | 0.642 | 0.00882 | -0.087 | 72.748
1.5 | 0.703 | 0.00898 | -0.087 | 78.276
2 | 0.763 | 0.00907 | -0.088 | 84.166
2.5 | 0.824 | 0.00915 | -0.088 | 90.075
3 | 0.885 | 0.00931 | -0.088 | 94.988
3.5 | 0.945 | 0.00855 | -0.089 | 110.573
4 | 1.005 | 0.00886 | -0.089 | 113.444
4.5 | 1.065 | 0.00911 | -0.089 | 116.843
5 | 1.124 | 0.00887 | -0.09 | 126.643
5.5 | 1.182 | 0.00956 | -0.09 | 123.621
6 | 1.24 | 0.00938 | -0.09 | 132.217
6.5 | 1.297 | 0.00925 | -0.091 | 140.175
7 | 1.352 | 0.00913 | -0.091 | 148.088
7.5 | 1.406 | 0.01066 | -0.091 | 131.915
8 | 1.458 | 0.01117 | -0.091 | 130.512
8.5 | 1.509 | 0.01172 | -0.092 | 128.768
9 | 1.557 | 0.01226 | -0.092 | 127.053
9.5 | 1.603 | 0.01281 | -0.092 | 125.169
10 | 1.647 | 0.01339 | -0.092 | 123.024
10.5 | 1.687 | 0.01421 | -0.092 | 118.737
11 | 1.725 | 0.01487 | -0.093 | 116.018
11.5 | 1.759 | 0.01561 | -0.093 | 112.699
12 | 1.79 | 0.01645 | -0.093 | 108.773
12.5 | 1.816 | 0.01738 | -0.093 | 104.532
13 | 1.839 | 0.01839 | -0.093 | 100.023
13.5 | 1.858 | 0.01952 | -0.093 | 95.195
14 | 1.871 | 0.02082 | -0.093 | 89.861
14.5 | 1.88 | 0.02228 | -0.093 | 84.389
15 | 1.884 | 0.02386 | -0.093 | 78.975
15.5 | 1.884 | 0.02566 | -0.092 | 73.426
16 | 1.88 | 0.02776 | -0.092 | 67.714
16.5 | 1.872 | 0.03009 | -0.092 | 62.195
17 | 1.859 | 0.03274 | -0.092 | 56.791
17.5 | 1.843 | 0.03564 | -0.091 | 51.71
18 | 1.821 | 0.03889 | -0.091 | 46.824
18.5 | 1.795 | 0.04243 | -0.091 | 42.308
19 | 1.766 | 0.04637 | -0.09 | 38.088
19.5 | 1.734 | 0.0508 | -0.09 | 34.136
20 | 1.699 | 0.05571 | -0.089 | 30.501

## 132. Re 16M Mach 0.10 (2)
BIGFOIL.COM POLAR EXPORT
NACA4315
NACA4315 |  |  |  | Cl Max: | 1.0519 | at alpha= | 6 | deg
XFOIL ncrit=9 |  |  |  | L/D Max: | 173.868 | at alpha= | 6 | deg
Re: | 16000000 |  |  | Cd Min: | 0.01882 | at alpha= | -20 | deg
Mach: | 0.1 |  |  | Cl=0 at alpha= | -3.9707 | deg
|  |  |  | @ Cl=0.1, Cd= | 0.0058747
|  |  |  | @ Cl=0.4, Cd= | 0.0056872
|  |  |  | @ Cl=0.6, Cd= | 0.0056569
alpha (deg) | Cl | Cd | Cm | Cl/Cd
-20 | -1.646 | 0.01882 | -0.1113 | -87.4601
-19.5 | -1.6067 | 0.01756 | -0.1105 | -91.4977
-19 | -1.5659 | 0.01638 | -0.1095 | -95.5983
-18.5 | -1.5232 | 0.01527 | -0.1084 | -99.7511
-18 | -1.4918 | 0.01436 | -0.1045 | -103.8858
-17.5 | -1.4382 | 0.01351 | -0.1047 | -106.4545
-17 | -1.3822 | 0.01271 | -0.1052 | -108.749
-16.5 | -1.3214 | 0.01206 | -0.1065 | -109.5688
-16 | -1.2459 | 0.01137 | -0.1108 | -109.5778
-15.5 | -1.1713 | 0.01066 | -0.1149 | -109.878
-15 | -1.1236 | 0.01012 | -0.1134 | -111.0277
-14.5 | -1.0818 | 0.00972 | -0.1104 | -111.2963
-14 | -1.0376 | 0.00934 | -0.1078 | -111.0921
-13.5 | -0.992 | 0.00904 | -0.1055 | -109.7345
-13 | -0.9452 | 0.00877 | -0.1033 | -107.7765
-12.5 | -0.8986 | 0.00849 | -0.1011 | -105.8422
-12 | -0.8531 | 0.00824 | -0.0986 | -103.5316
-11.5 | -0.8029 | 0.00798 | -0.0971 | -100.614
-11 | -0.7513 | 0.00775 | -0.0959 | -96.9419
-10.5 | -0.6994 | 0.00749 | -0.0947 | -93.3778
-10 | -0.6477 | 0.00725 | -0.0934 | -89.3379
-9.5 | -0.5947 | 0.00706 | -0.0924 | -84.2351
-9 | -0.5418 | 0.00688 | -0.0913 | -78.75
-8.5 | -0.4891 | 0.0067 | -0.0903 | -73
-8 | -0.4358 | 0.00659 | -0.0893 | -66.1305
-7.5 | -0.3822 | 0.00643 | -0.0884 | -59.4401
-7 | -0.3284 | 0.00634 | -0.0875 | -51.7981
-6.5 | -0.275 | 0.00624 | -0.0865 | -44.0705
-6 | -0.2205 | 0.00616 | -0.0858 | -35.7955
-5.5 | -0.1669 | 0.00609 | -0.0849 | -27.4056
-5 | -0.1127 | 0.00604 | -0.0841 | -18.6589
-4.5 | -0.0578 | 0.00599 | -0.0835 | -9.6494
-4 | -0.0032 | 0.00595 | -0.0828 | -0.53782
-3.5 | 0.0515 | 0.00591 | -0.0822 | 8.714
-3 | 0.1064 | 0.00587 | -0.0816 | 18.1261
-2.5 | 0.1616 | 0.00583 | -0.081 | 27.7187
-2 | 0.2175 | 0.00578 | -0.0806 | 37.6298
-1.5 | 0.2727 | 0.00577 | -0.0801 | 47.2617
-1 | 0.3287 | 0.00572 | -0.0797 | 57.465
-0.5 | 0.3845 | 0.00569 | -0.0794 | 67.5747
0 | 0.4395 | 0.00568 | -0.0788 | 77.3768
0.5 | 0.4954 | 0.00565 | -0.0785 | 87.6814
1 | 0.551 | 0.00563 | -0.0781 | 97.8686
1.5 | 0.6057 | 0.00566 | -0.0775 | 107.0141
2 | 0.6607 | 0.00564 | -0.0771 | 117.1454
2.5 | 0.7155 | 0.00565 | -0.0766 | 126.6372
3 | 0.7675 | 0.00564 | -0.0755 | 136.0816
3.5 | 0.8164 | 0.00551 | -0.0739 | 148.167
4 | 0.8673 | 0.00552 | -0.0727 | 157.1196
4.5 | 0.9163 | 0.00557 | -0.0711 | 164.5063
5 | 0.964 | 0.00574 | -0.0693 | 167.9443
5.5 | 1.0088 | 0.00594 | -0.0668 | 169.8316
6 | 1.0519 | 0.00605 | -0.0641 | 173.8678

## 133. Re 16M Mach 0.25 (1)
BIGFOIL.COM POLAR EXPORT
NACA4315
NACA4315 |  |  |  | Cl Max: | 1.832 | at alpha= | 13.5 | deg
JavaFoil+Calcfoil stall+Eppler ext transition |  |  |  | L/D Max: | 145.917 | at alpha= | 6.5 | deg
Re: | 16000000 |  |  | Cd Min: | 0.00855 | at alpha= | 4 | deg
Mach: | 0.25 |  |  | Cl=0 at alpha= | -4.2063 | deg
|  |  |  | @ Cl=0.1, Cd= | 0.0089931
|  |  |  | @ Cl=0.4, Cd= | 0.00946
|  |  |  | @ Cl=0.6, Cd= | 0.0090219
alpha (deg) | Cl | Cd | Cm | Cl/Cd
-17 | -0.709 | 0.1098 | -0.049 | -6.453
-16.5 | -0.727 | 0.10213 | -0.05 | -7.118
-16 | -0.741 | 0.09486 | -0.051 | -7.815
-15.5 | -0.752 | 0.0876 | -0.052 | -8.581
-15 | -0.758 | 0.08008 | -0.054 | -9.47
-14.5 | -0.761 | 0.07292 | -0.055 | -10.433
-14 | -0.759 | 0.06506 | -0.057 | -11.661
-13.5 | -0.754 | 0.05664 | -0.06 | -13.318
-13 | -0.768 | 0.03734 | -0.066 | -20.563
-12.5 | -0.774 | 0.02405 | -0.071 | -32.196
-12 | -0.778 | 0.01513 | -0.075 | -51.436
-11.5 | -0.766 | 0.0117 | -0.078 | -65.471
-11 | -0.738 | 0.01064 | -0.079 | -69.375
-10.5 | -0.701 | 0.01009 | -0.08 | -69.477
-10 | -0.658 | 0.0088 | -0.081 | -74.8
-9.5 | -0.612 | 0.00927 | -0.081 | -65.992
-9 | -0.562 | 0.00946 | -0.081 | -59.445
-8.5 | -0.51 | 0.00929 | -0.082 | -54.901
-8 | -0.456 | 0.00993 | -0.082 | -45.915
-7.5 | -0.4 | 0.00971 | -0.083 | -41.172
-7 | -0.342 | 0.01012 | -0.083 | -33.767
-6.5 | -0.283 | 0.0099 | -0.083 | -28.559
-6 | -0.222 | 0.00968 | -0.084 | -22.98
-5.5 | -0.161 | 0.0102 | -0.084 | -15.803
-5 | -0.099 | 0.01001 | -0.085 | -9.925
-4.5 | -0.037 | 0.00923 | -0.085 | -4
-4 | 0.026 | 0.00917 | -0.085 | 2.836
-3.5 | 0.089 | 0.009 | -0.086 | 9.91
-3 | 0.153 | 0.00896 | -0.086 | 17.05
-2.5 | 0.216 | 0.00894 | -0.087 | 24.212
-2 | 0.28 | 0.00891 | -0.087 | 31.444
-1.5 | 0.344 | 0.00946 | -0.087 | 36.335
-1 | 0.407 | 0.00946 | -0.088 | 43.037
-0.5 | 0.47 | 0.00952 | -0.088 | 49.371
0 | 0.533 | 0.00957 | -0.089 | 55.745
0.5 | 0.596 | 0.00902 | -0.089 | 66.062
1 | 0.659 | 0.00905 | -0.089 | 72.782
1.5 | 0.722 | 0.00922 | -0.09 | 78.285
2 | 0.784 | 0.00933 | -0.09 | 84.044
2.5 | 0.846 | 0.00887 | -0.09 | 95.439
3 | 0.908 | 0.009 | -0.091 | 100.864
3.5 | 0.97 | 0.00881 | -0.091 | 110.134
4 | 1.031 | 0.00855 | -0.091 | 120.671
4.5 | 1.092 | 0.00885 | -0.092 | 123.424
5 | 1.153 | 0.00865 | -0.092 | 133.227
5.5 | 1.213 | 0.00905 | -0.092 | 134.073
6 | 1.272 | 0.0092 | -0.093 | 138.291
6.5 | 1.329 | 0.00911 | -0.093 | 145.917
7 | 1.385 | 0.01068 | -0.093 | 129.669
7.5 | 1.439 | 0.01123 | -0.094 | 128.134
8 | 1.492 | 0.01183 | -0.094 | 126.115
8.5 | 1.542 | 0.01244 | -0.094 | 123.913
9 | 1.589 | 0.01306 | -0.094 | 121.624
9.5 | 1.633 | 0.01374 | -0.094 | 118.858
10 | 1.674 | 0.01444 | -0.095 | 115.879
10.5 | 1.711 | 0.01537 | -0.095 | 111.307
11 | 1.744 | 0.01609 | -0.095 | 108.426
11.5 | 1.772 | 0.01717 | -0.095 | 103.193
12 | 1.795 | 0.01825 | -0.095 | 98.358
12.5 | 1.813 | 0.01949 | -0.095 | 92.989
13 | 1.825 | 0.02085 | -0.095 | 87.544
13.5 | 1.832 | 0.0224 | -0.095 | 81.762
14 | 1.83 | 0.02423 | -0.094 | 75.514
14.5 | 1.821 | 0.02627 | -0.094 | 69.331
15 | 1.806 | 0.02863 | -0.094 | 63.078
15.5 | 1.783 | 0.03137 | -0.094 | 56.848
16 | 1.754 | 0.03454 | -0.093 | 50.791
16.5 | 1.719 | 0.03814 | -0.093 | 45.07
17 | 1.678 | 0.04219 | -0.092 | 39.772
17.5 | 1.631 | 0.0468 | -0.092 | 34.845
18 | 1.575 | 0.0519 | -0.091 | 30.341
18.5 | 1.511 | 0.05808 | -0.09 | 26.022

## 134. Re 16M Mach 0.25 (2)
BIGFOIL.COM POLAR EXPORT
NACA4315
NACA4315 |  |  |  | Cl Max: | 1.8676 | at alpha= | 17.5 | deg
XFOIL ncrit=9 |  |  |  | L/D Max: | 177.03 | at alpha= | 7 | deg
Re: | 16000000 |  |  | Cd Min: | 0.07847 | at alpha= | 20 | deg
Mach: | 0.25 |  |  | Cl=0 at alpha= | -3.9469 | deg
|  |  |  | @ Cl=0.1, Cd= | 0.0059352
|  |  |  | @ Cl=0.4, Cd= | 0.005739
|  |  |  | @ Cl=0.6, Cd= | 0.005696
alpha (deg) | Cl | Cd | Cm | Cl/Cd
-20 | -1.5771 | 0.03715 | -0.1286 | -42.4522
-19 | -1.5885 | 0.02448 | -0.1349 | -64.8897
-18.5 | -1.5646 | 0.02127 | -0.1346 | -73.559
-18 | -1.5292 | 0.01907 | -0.1333 | -80.1888
-17.5 | -1.4838 | 0.01747 | -0.1317 | -84.9342
-17 | -1.4559 | 0.01609 | -0.1264 | -90.4848
-16.5 | -1.4048 | 0.01469 | -0.1246 | -95.6297
-16 | -1.3407 | 0.01349 | -0.1246 | -99.3847
-15.5 | -1.2532 | 0.01238 | -0.1288 | -101.2278
-15 | -1.1715 | 0.01147 | -0.1319 | -102.136
-14.5 | -1.1231 | 0.01094 | -0.1285 | -102.66
-14 | -1.0818 | 0.01044 | -0.1238 | -103.6207
-13.5 | -1.037 | 0.00991 | -0.1197 | -104.6418
-13 | -0.9906 | 0.00946 | -0.1159 | -104.7146
-12.5 | -0.9416 | 0.00911 | -0.1126 | -103.3589
-12 | -0.893 | 0.00887 | -0.1093 | -100.6764
-11.5 | -0.8403 | 0.00852 | -0.1068 | -98.6268
-11 | -0.7873 | 0.00815 | -0.1045 | -96.6012
-10.5 | -0.7325 | 0.00786 | -0.1026 | -93.1934
-10 | -0.6772 | 0.00762 | -0.1007 | -88.8714
-9.5 | -0.6223 | 0.00733 | -0.0989 | -84.8977
-9 | -0.5665 | 0.00711 | -0.0974 | -79.6765
-8.5 | -0.511 | 0.00693 | -0.0958 | -73.7374
-8 | -0.4558 | 0.00675 | -0.0943 | -67.5259
-7.5 | -0.3991 | 0.0066 | -0.0931 | -60.4697
-7 | -0.3437 | 0.00646 | -0.0917 | -53.2043
-6.5 | -0.2874 | 0.00637 | -0.0905 | -45.1177
-6 | -0.2314 | 0.00626 | -0.0893 | -36.9649
-5.5 | -0.1755 | 0.00619 | -0.0882 | -28.3522
-5 | -0.119 | 0.00613 | -0.0872 | -19.4127
-4.5 | -0.0626 | 0.00606 | -0.0863 | -10.33
-4 | -0.006 | 0.00601 | -0.0854 | -0.99834
-3.5 | 0.0505 | 0.00597 | -0.0845 | 8.459
-3 | 0.1074 | 0.00593 | -0.0838 | 18.1113
-2.5 | 0.1644 | 0.00589 | -0.0831 | 27.9117
-2 | 0.2222 | 0.00583 | -0.0826 | 38.1132
-1.5 | 0.2793 | 0.00581 | -0.0819 | 48.0723
-1 | 0.337 | 0.00575 | -0.0814 | 58.6087
-0.5 | 0.3942 | 0.00574 | -0.0809 | 68.676
0 | 0.4514 | 0.00573 | -0.0803 | 78.7784
0.5 | 0.5092 | 0.00569 | -0.0799 | 89.4903
1 | 0.5661 | 0.00569 | -0.0793 | 99.4903
1.5 | 0.6224 | 0.0057 | -0.0786 | 109.193
2 | 0.6796 | 0.00569 | -0.078 | 119.4376
2.5 | 0.7355 | 0.00572 | -0.0773 | 128.5839
3 | 0.7898 | 0.00571 | -0.0762 | 138.3187
3.5 | 0.8394 | 0.00557 | -0.0742 | 150.7002
4 | 0.8919 | 0.00558 | -0.0727 | 159.8387
4.5 | 0.942 | 0.00564 | -0.0708 | 167.0213
5 | 0.9904 | 0.00581 | -0.0685 | 170.4647
5.5 | 1.0361 | 0.00599 | -0.0656 | 172.9716
6 | 1.0759 | 0.00614 | -0.0615 | 175.228
7 | 1.2339 | 0.00697 | -0.0707 | 177.0301
8 | 1.3373 | 0.00806 | -0.0678 | 165.9181
8.5 | 1.3913 | 0.00868 | -0.067 | 160.288
9 | 1.4306 | 0.00928 | -0.0631 | 154.1595
9.5 | 1.4675 | 0.00985 | -0.0588 | 148.9848
10 | 1.5059 | 0.01046 | -0.0549 | 143.9675
10.5 | 1.5425 | 0.01119 | -0.0509 | 137.8463
11 | 1.5797 | 0.01195 | -0.0471 | 132.1925
11.5 | 1.6159 | 0.01278 | -0.0433 | 126.4397
12 | 1.6515 | 0.01369 | -0.0397 | 120.6355
12.5 | 1.6839 | 0.0148 | -0.0358 | 113.777
13 | 1.7149 | 0.01604 | -0.032 | 106.914
13.5 | 1.743 | 0.01754 | -0.0282 | 99.3729
14 | 1.7712 | 0.01915 | -0.0247 | 92.4909
14.5 | 1.7945 | 0.02115 | -0.0211 | 84.8463
15 | 1.8146 | 0.02354 | -0.0177 | 77.0858
15.5 | 1.8324 | 0.02629 | -0.0147 | 69.6995
16 | 1.847 | 0.0295 | -0.012 | 62.6102
16.5 | 1.8584 | 0.03319 | -0.0096 | 55.9928
17 | 1.8664 | 0.0374 | -0.0078 | 49.9037
17.5 | 1.8676 | 0.04246 | -0.0063 | 43.9849
18 | 1.8628 | 0.04832 | -0.0054 | 38.5513
18.5 | 1.8507 | 0.05517 | -0.0051 | 33.5454
19 | 1.8379 | 0.06231 | -0.0054 | 29.4961
19.5 | 1.8206 | 0.0701 | -0.0061 | 25.9715
20 | 1.8001 | 0.07847 | -0.0074 | 22.94

## 135. Re 16M Mach 0.50 (1)
BIGFOIL.COM POLAR EXPORT
NACA4315
NACA4315 |  |  |  | Cl Max: | 1.683 | at alpha= | 9.5 | deg
JavaFoil+Calcfoil stall+Eppler ext transition |  |  |  | L/D Max: | 140.848 | at alpha= | 4.5 | deg
Re: | 16000000 |  |  | Cd Min: | 0.00837 | at alpha= | 3.5 | deg
Mach: | 0.5 |  |  | Cl=0 at alpha= | -4.2071 | deg
|  |  |  | @ Cl=0.1, Cd= | 0.0088483
|  |  |  | @ Cl=0.4, Cd= | 0.009176
|  |  |  | @ Cl=0.6, Cd= | 0.0087393
alpha (deg) | Cl | Cd | Cm | Cl/Cd
-20 | -0.879 | 0.17793 | -0.05 | -4.941
-19.5 | -0.853 | 0.16255 | -0.051 | -5.25
-19 | -0.823 | 0.1802 | -0.05 | -4.567
-18.5 | -0.797 | 0.15939 | -0.05 | -4.998
-18 | -0.771 | 0.13935 | -0.052 | -5.534
-17.5 | -0.74 | 0.15499 | -0.049 | -4.775
-17 | -0.714 | 0.13468 | -0.051 | -5.304
-16.5 | -0.688 | 0.1213 | -0.052 | -5.675
-16 | -0.658 | 0.12527 | -0.05 | -5.253
-15.5 | -0.633 | 0.10978 | -0.052 | -5.764
-15 | -0.602 | 0.11464 | -0.049 | -5.254
-14.5 | -0.578 | 0.09728 | -0.052 | -5.937
-14 | -0.554 | 0.08555 | -0.056 | -6.47
-13.5 | -0.522 | 0.08669 | -0.053 | -6.027
-13 | -0.505 | 0.06711 | -0.061 | -7.523
-12.5 | -0.469 | 0.07437 | -0.056 | -6.306
-12 | -0.448 | 0.06099 | -0.062 | -7.35
-11.5 | -0.414 | 0.06568 | -0.058 | -6.309
-11 | -0.383 | 0.06809 | -0.054 | -5.624
-10.5 | -0.361 | 0.05493 | -0.062 | -6.577
-10 | -0.331 | 0.05526 | -0.06 | -5.988
-9.5 | -0.302 | 0.05288 | -0.06 | -5.719
-9 | -0.416 | 0.0447 | -0.065 | -9.3
-8.5 | -0.476 | 0.01355 | -0.087 | -35.143
-8 | -0.463 | 0.01069 | -0.091 | -43.329
-7.5 | -0.419 | 0.00942 | -0.092 | -44.531
-7 | -0.366 | 0.00934 | -0.093 | -39.167
-6.5 | -0.306 | 0.00951 | -0.093 | -32.214
-6 | -0.243 | 0.0097 | -0.094 | -25.068
-5.5 | -0.177 | 0.00945 | -0.094 | -18.782
-5 | -0.11 | 0.00988 | -0.095 | -11.118
-4.5 | -0.041 | 0.00966 | -0.095 | -4.236
-4 | 0.029 | 0.00951 | -0.096 | 3.037
-3.5 | 0.099 | 0.00885 | -0.096 | 11.223
-3 | 0.17 | 0.00873 | -0.096 | 19.502
-2.5 | 0.241 | 0.00922 | -0.097 | 26.188
-2 | 0.313 | 0.00918 | -0.097 | 34.07
-1.5 | 0.384 | 0.00916 | -0.098 | 41.885
-1 | 0.454 | 0.00923 | -0.098 | 49.2
-0.5 | 0.525 | 0.00867 | -0.099 | 60.55
0 | 0.595 | 0.00873 | -0.099 | 68.105
0.5 | 0.665 | 0.00886 | -0.099 | 74.981
1 | 0.734 | 0.00846 | -0.1 | 86.764
1.5 | 0.804 | 0.00863 | -0.1 | 93.112
2 | 0.873 | 0.00925 | -0.101 | 94.352
2.5 | 0.942 | 0.00889 | -0.101 | 105.894
3 | 1.01 | 0.0091 | -0.101 | 110.957
3.5 | 1.078 | 0.00837 | -0.102 | 128.802
4 | 1.145 | 0.00871 | -0.102 | 131.456
4.5 | 1.212 | 0.0086 | -0.102 | 140.848
5 | 1.277 | 0.01017 | -0.103 | 125.557
5.5 | 1.342 | 0.01075 | -0.103 | 124.766
6 | 1.403 | 0.01148 | -0.103 | 122.224
6.5 | 1.462 | 0.01236 | -0.104 | 118.26
7 | 1.517 | 0.01337 | -0.104 | 113.416
7.5 | 1.567 | 0.01449 | -0.104 | 108.107
8 | 1.61 | 0.01574 | -0.104 | 102.299
8.5 | 1.647 | 0.01711 | -0.104 | 96.263
9 | 1.672 | 0.01882 | -0.104 | 88.8
9.5 | 1.683 | 0.0207 | -0.103 | 81.325
10 | 1.672 | 0.023 | -0.103 | 72.684
10.5 | 1.625 | 0.026 | -0.103 | 62.513
11 | 1.507 | 0.03029 | -0.102 | 49.737
11.5 | 1.004 | 0.03935 | -0.099 | 25.506
12 | 1.029 | 0.04236 | -0.099 | 24.286
12.5 | 1.063 | 0.04132 | -0.1 | 25.72
13 | 1.087 | 0.04514 | -0.099 | 24.069
13.5 | 1.096 | 0.05672 | -0.096 | 19.329
14 | 1.1 | 0.07264 | -0.092 | 15.145
14.5 | 1.095 | 0.09964 | -0.086 | 10.988

## 136. Re 16M Mach 0.50 (2)
BIGFOIL.COM POLAR EXPORT
NACA4315
NACA4315 |  |  |  | Cl Max: | 1.7846 | at alpha= | 13.5 | deg
XFOIL ncrit=9 |  |  |  | L/D Max: | 174.539 | at alpha= | 6.5 | deg
Re: | 16000000 |  |  | Cd Min: | 0.13062 | at alpha= | 18.5 | deg
Mach: | 0.5 |  |  | Cl=0 at alpha= | -3.8291 | deg
|  |  |  | @ Cl=0.1, Cd= | 0.006221
|  |  |  | @ Cl=0.4, Cd= | 0.0059759
|  |  |  | @ Cl=0.6, Cd= | 0.0059273
alpha (deg) | Cl | Cd | Cm | Cl/Cd
-15 | -0.5297 | 0.10941 | -0.0868 | -4.8414
-14.5 | -0.5413 | 0.09751 | -0.0979 | -5.5512
-14 | -0.5596 | 0.08691 | -0.1065 | -6.4388
-13.5 | -0.5864 | 0.07616 | -0.1159 | -7.6996
-13 | -0.6137 | 0.06536 | -0.1263 | -9.3895
-11.5 | -0.6444 | 0.0262 | -0.1813 | -24.5954
-11 | -0.6785 | 0.02055 | -0.1785 | -33.017
-10.5 | -0.7239 | 0.01716 | -0.1645 | -42.1853
-10 | -0.7523 | 0.01319 | -0.1513 | -57.0356
-9.5 | -0.7439 | 0.00999 | -0.1397 | -74.4645
-9 | -0.6905 | 0.00865 | -0.1318 | -79.8266
-8.5 | -0.6241 | 0.00807 | -0.1261 | -77.3358
-8 | -0.5555 | 0.00767 | -0.1213 | -72.425
-7.5 | -0.4872 | 0.0074 | -0.117 | -65.8378
-7 | -0.4188 | 0.00714 | -0.1133 | -58.6555
-6.5 | -0.3519 | 0.00696 | -0.1098 | -50.5603
-6 | -0.2858 | 0.00681 | -0.1066 | -41.9677
-5.5 | -0.2189 | 0.00668 | -0.1039 | -32.7695
-5 | -0.1534 | 0.00655 | -0.1013 | -23.4198
-4.5 | -0.0881 | 0.00647 | -0.0989 | -13.6167
-4 | -0.0226 | 0.00639 | -0.0968 | -3.5368
-3.5 | 0.0435 | 0.00629 | -0.0951 | 6.9157
-3 | 0.109 | 0.00621 | -0.0934 | 17.5523
-2.5 | 0.174 | 0.00615 | -0.0918 | 28.2927
-2 | 0.2396 | 0.00608 | -0.0905 | 39.4079
-1.5 | 0.3052 | 0.00603 | -0.0893 | 50.6136
-1 | 0.3695 | 0.00599 | -0.0879 | 61.6861
-0.5 | 0.4345 | 0.00596 | -0.0867 | 72.9027
0 | 0.4998 | 0.00592 | -0.0855 | 84.4257
0.5 | 0.5636 | 0.00591 | -0.0841 | 95.3638
1 | 0.6269 | 0.00594 | -0.0826 | 105.5387
1.5 | 0.691 | 0.00593 | -0.0813 | 116.5261
2 | 0.7543 | 0.00593 | -0.0796 | 127.2007
2.5 | 0.8146 | 0.00601 | -0.0774 | 135.5408
3 | 0.8744 | 0.00602 | -0.0749 | 145.2492
3.5 | 0.9182 | 0.00589 | -0.0693 | 155.8913
4.5 | 1.0226 | 0.00602 | -0.061 | 169.8671
5 | 1.0726 | 0.00623 | -0.0564 | 172.1669
5.5 | 1.1195 | 0.00645 | -0.051 | 173.5659
6 | 1.1609 | 0.00666 | -0.0446 | 174.3093
6.5 | 1.1921 | 0.00683 | -0.0361 | 174.5388
8 | 1.4812 | 0.00987 | -0.0497 | 150.0709
8.5 | 1.5245 | 0.01088 | -0.0438 | 140.1195
9 | 1.563 | 0.01218 | -0.0376 | 128.3251
9.5 | 1.5967 | 0.01383 | -0.0312 | 115.4519
10 | 1.632 | 0.01562 | -0.0253 | 104.4814
10.5 | 1.6675 | 0.01762 | -0.0199 | 94.6368
11 | 1.6987 | 0.02007 | -0.0146 | 84.6388
11.5 | 1.7267 | 0.02297 | -0.0097 | 75.172
12 | 1.7524 | 0.0263 | -0.0053 | 66.6312
12.5 | 1.7693 | 0.03044 | -0.0013 | 58.1242
13 | 1.7797 | 0.03535 | 0.0021 | 50.3451
13.5 | 1.7846 | 0.04088 | 0.0049 | 43.6546
14 | 1.7745 | 0.04777 | 0.0068 | 37.1467
14.5 | 1.7601 | 0.05524 | 0.008 | 31.8628
15 | 1.7341 | 0.0638 | 0.0082 | 27.1803
15.5 | 1.6992 | 0.07334 | 0.0073 | 23.1688
16 | 1.6709 | 0.08266 | 0.0059 | 20.2141
16.5 | 1.6411 | 0.09236 | 0.0038 | 17.7685
17 | 1.6186 | 0.10166 | 0.0015 | 15.9217
17.5 | 1.599 | 0.11097 | -0.0013 | 14.4093
18 | 1.5773 | 0.12074 | -0.0048 | 13.0636
18.5 | 1.5573 | 0.13062 | -0.0089 | 11.9224

## 137. Re 18M Mach 0.00 (1)
BIGFOIL.COM POLAR EXPORT
NACA4315
NACA4315 |  |  |  | Cl Max: | 1.899 | at alpha= | 15.5 | deg
JavaFoil+Calcfoil stall+Eppler ext transition |  |  |  | L/D Max: | 147.573 | at alpha= | 7.5 | deg
Re: | 18000000 |  |  | Cd Min: | 0.00868 | at alpha= | -11 | deg
Mach: | 0 |  |  | Cl=0 at alpha= | -4.2049 | deg
|  |  |  | @ Cl=0.1, Cd= | 0.00921
|  |  |  | @ Cl=0.4, Cd= | 0.0091059
|  |  |  | @ Cl=0.6, Cd= | 0.0092567
alpha (deg) | Cl | Cd | Cm | Cl/Cd
-20 | -0.884 | 0.12889 | -0.048 | -6.859
-19.5 | -0.89 | 0.12181 | -0.048 | -7.306
-19 | -0.894 | 0.11491 | -0.049 | -7.781
-18.5 | -0.897 | 0.10814 | -0.05 | -8.292
-18 | -0.898 | 0.10105 | -0.051 | -8.886
-17.5 | -0.897 | 0.09402 | -0.052 | -9.545
-17 | -0.895 | 0.08755 | -0.053 | -10.217
-16.5 | -0.89 | 0.08046 | -0.054 | -11.067
-16 | -0.885 | 0.07301 | -0.055 | -12.121
-15.5 | -0.882 | 0.06292 | -0.058 | -14.012
-15 | -0.891 | 0.04541 | -0.062 | -19.618
-14.5 | -0.892 | 0.03359 | -0.066 | -26.56
-14 | -0.892 | 0.02337 | -0.069 | -38.178
-13.5 | -0.889 | 0.01627 | -0.072 | -54.646
-13 | -0.876 | 0.01289 | -0.074 | -67.928
-12.5 | -0.853 | 0.01123 | -0.075 | -75.993
-12 | -0.822 | 0.01045 | -0.076 | -78.69
-11.5 | -0.785 | 0.00993 | -0.077 | -79.078
-11 | -0.744 | 0.00868 | -0.077 | -85.762
-10.5 | -0.7 | 0.0092 | -0.078 | -76.1
-10 | -0.653 | 0.00939 | -0.078 | -69.624
-9.5 | -0.604 | 0.00911 | -0.079 | -66.309
-9 | -0.553 | 0.0095 | -0.079 | -58.241
-8.5 | -0.5 | 0.00954 | -0.079 | -52.442
-8 | -0.446 | 0.00994 | -0.08 | -44.855
-7.5 | -0.39 | 0.00973 | -0.08 | -40.058
-7 | -0.333 | 0.00952 | -0.08 | -34.973
-6.5 | -0.275 | 0.00936 | -0.081 | -29.367
-6 | -0.216 | 0.00983 | -0.081 | -21.987
-5.5 | -0.157 | 0.00963 | -0.082 | -16.251
-5 | -0.096 | 0.00953 | -0.082 | -10.121
-4.5 | -0.036 | 0.00936 | -0.082 | -3.823
-4 | 0.025 | 0.00933 | -0.083 | 2.701
-3.5 | 0.086 | 0.00921 | -0.083 | 9.393
-3 | 0.148 | 0.00921 | -0.084 | 16.073
-2.5 | 0.21 | 0.00927 | -0.084 | 22.619
-2 | 0.271 | 0.00917 | -0.084 | 29.6
-1.5 | 0.333 | 0.00916 | -0.085 | 36.35
-1 | 0.394 | 0.0091 | -0.085 | 43.343
-0.5 | 0.455 | 0.00916 | -0.085 | 49.716
0 | 0.517 | 0.0092 | -0.086 | 56.163
0.5 | 0.578 | 0.00922 | -0.086 | 62.678
1 | 0.638 | 0.00932 | -0.086 | 68.491
1.5 | 0.699 | 0.00945 | -0.087 | 73.957
2 | 0.76 | 0.00899 | -0.087 | 84.534
2.5 | 0.82 | 0.00908 | -0.088 | 90.31
3 | 0.88 | 0.00926 | -0.088 | 95.047
3.5 | 0.94 | 0.00906 | -0.088 | 103.742
4 | 1 | 0.00874 | -0.089 | 114.473
4.5 | 1.059 | 0.00905 | -0.089 | 117.086
5 | 1.118 | 0.00879 | -0.089 | 127.187
5.5 | 1.177 | 0.00948 | -0.09 | 124.108
6 | 1.235 | 0.00931 | -0.09 | 132.588
6.5 | 1.291 | 0.00971 | -0.09 | 132.955
7 | 1.346 | 0.00959 | -0.09 | 140.334
7.5 | 1.4 | 0.00949 | -0.091 | 147.573
8 | 1.453 | 0.01104 | -0.091 | 131.531
8.5 | 1.503 | 0.01153 | -0.091 | 130.371
9 | 1.552 | 0.01203 | -0.092 | 129.033
9.5 | 1.598 | 0.01254 | -0.092 | 127.433
10 | 1.642 | 0.01309 | -0.092 | 125.492
10.5 | 1.683 | 0.01389 | -0.092 | 121.152
11 | 1.722 | 0.01448 | -0.092 | 118.904
11.5 | 1.757 | 0.01516 | -0.092 | 115.903
12 | 1.789 | 0.01593 | -0.092 | 112.304
12.5 | 1.817 | 0.01677 | -0.093 | 108.313
13 | 1.841 | 0.01768 | -0.093 | 104.145
13.5 | 1.862 | 0.01873 | -0.093 | 99.42
14 | 1.877 | 0.01989 | -0.093 | 94.39
14.5 | 1.889 | 0.0212 | -0.092 | 89.065
15 | 1.896 | 0.02265 | -0.092 | 83.705
15.5 | 1.899 | 0.02428 | -0.092 | 78.218
16 | 1.898 | 0.02612 | -0.092 | 72.65
16.5 | 1.893 | 0.02827 | -0.092 | 66.942
17 | 1.884 | 0.03064 | -0.092 | 61.469
17.5 | 1.871 | 0.03328 | -0.091 | 56.236
18 | 1.854 | 0.03613 | -0.091 | 51.313
18.5 | 1.833 | 0.03933 | -0.091 | 46.597
19 | 1.808 | 0.04286 | -0.09 | 42.184
19.5 | 1.78 | 0.04699 | -0.09 | 37.886
20 | 1.75 | 0.05129 | -0.09 | 34.129

## 138. Re 18M Mach 0.00 (2)
BIGFOIL.COM POLAR EXPORT
NACA4315
NACA4315 |  |  |  | Cl Max: | 1.9335 | at alpha= | 20 | deg
XFOIL ncrit=9 |  |  |  | L/D Max: | 175.165 | at alpha= | 7 | deg
Re: | 18000000 |  |  | Cd Min: | 0.04792 | at alpha= | 20 | deg
Mach: | 0 |  |  | Cl=0 at alpha= | -3.967 | deg
|  |  |  | @ Cl=0.1, Cd= | 0.0057867
|  |  |  | @ Cl=0.4, Cd= | 0.005597
|  |  |  | @ Cl=0.6, Cd= | 0.0055607
alpha (deg) | Cl | Cd | Cm | Cl/Cd
-20 | -1.6406 | 0.01709 | -0.1064 | -95.9977
-19.5 | -1.5997 | 0.01607 | -0.1056 | -99.5457
-19 | -1.5568 | 0.01513 | -0.1048 | -102.8949
-18.5 | -1.5252 | 0.01424 | -0.1014 | -107.1067
-18 | -1.4773 | 0.01338 | -0.1009 | -110.4111
-17.5 | -1.4199 | 0.01265 | -0.1022 | -112.2451
-17 | -1.365 | 0.01199 | -0.1027 | -113.8449
-16.5 | -1.2957 | 0.01137 | -0.1062 | -113.9578
-16 | -1.217 | 0.01072 | -0.1116 | -113.5261
-15.5 | -1.1619 | 0.0102 | -0.1119 | -113.9118
-15 | -1.1214 | 0.00975 | -0.1091 | -115.0154
-14.5 | -1.0793 | 0.00938 | -0.1065 | -115.064
-14 | -1.0346 | 0.00904 | -0.1043 | -114.4469
-13.5 | -0.9884 | 0.00876 | -0.1023 | -112.8311
-13 | -0.9428 | 0.00854 | -0.1002 | -110.3981
-12.5 | -0.8965 | 0.00831 | -0.0981 | -107.8821
-12 | -0.8495 | 0.00805 | -0.0962 | -105.528
-11.5 | -0.7995 | 0.00779 | -0.0949 | -102.6316
-11 | -0.7478 | 0.00756 | -0.0939 | -98.9153
-10.5 | -0.6963 | 0.00734 | -0.0928 | -94.8638
-10 | -0.6446 | 0.0071 | -0.0918 | -90.7887
-9.5 | -0.5922 | 0.00692 | -0.0908 | -85.578
-9 | -0.5396 | 0.00677 | -0.0899 | -79.7046
-8.5 | -0.4873 | 0.0066 | -0.0889 | -73.8333
-8 | -0.4339 | 0.00648 | -0.0881 | -66.9599
-7.5 | -0.381 | 0.00634 | -0.0872 | -60.0946
-7 | -0.3273 | 0.00625 | -0.0865 | -52.368
-6.5 | -0.2741 | 0.00617 | -0.0856 | -44.4246
-6 | -0.22 | 0.00609 | -0.085 | -36.1248
-5.5 | -0.1663 | 0.00601 | -0.0842 | -27.6705
-5 | -0.1122 | 0.00596 | -0.0835 | -18.8255
-4.5 | -0.0579 | 0.00592 | -0.0829 | -9.7804
-4 | -0.0036 | 0.00588 | -0.0822 | -0.61224
-3.5 | 0.0509 | 0.00584 | -0.0816 | 8.7158
-3 | 0.1062 | 0.00578 | -0.0812 | 18.3737
-2.5 | 0.1614 | 0.00574 | -0.0807 | 28.1185
-2 | 0.2168 | 0.0057 | -0.0803 | 38.0351
-1.5 | 0.2721 | 0.00567 | -0.0799 | 47.9894
-1 | 0.3279 | 0.00562 | -0.0796 | 58.3452
-0.5 | 0.3832 | 0.0056 | -0.0792 | 68.4286
0 | 0.4385 | 0.00559 | -0.0788 | 78.4436
0.5 | 0.4943 | 0.00555 | -0.0785 | 89.0631
1 | 0.5492 | 0.00557 | -0.0781 | 98.5996
1.5 | 0.6038 | 0.00556 | -0.0776 | 108.5971
2 | 0.6592 | 0.00555 | -0.0773 | 118.7748
2.5 | 0.7124 | 0.0056 | -0.0766 | 127.2143
3 | 0.7661 | 0.0056 | -0.0759 | 136.8036
4 | 0.8645 | 0.00554 | -0.073 | 156.0469
4.5 | 0.9128 | 0.00561 | -0.0714 | 162.7094
5 | 0.961 | 0.00573 | -0.0698 | 167.7138
5.5 | 1.0063 | 0.00597 | -0.0676 | 168.5595
6.5 | 1.0915 | 0.00631 | -0.0621 | 172.9794
7 | 1.1158 | 0.00637 | -0.0553 | 175.1648
7.5 | 1.2319 | 0.00711 | -0.0693 | 173.263
8 | 1.2842 | 0.00765 | -0.069 | 167.8693
8.5 | 1.3391 | 0.00814 | -0.0693 | 164.5086
9 | 1.3922 | 0.0087 | -0.0693 | 160.023
9.5 | 1.4434 | 0.0092 | -0.0689 | 156.8913
10 | 1.4748 | 0.00968 | -0.0642 | 152.3554
10.5 | 1.5116 | 0.01015 | -0.0609 | 148.9261
11 | 1.5481 | 0.0107 | -0.0576 | 144.6822
11.5 | 1.5848 | 0.01127 | -0.0546 | 140.6211
12 | 1.62 | 0.01191 | -0.0515 | 136.0202
12.5 | 1.6564 | 0.01254 | -0.0487 | 132.0893
13 | 1.6883 | 0.01337 | -0.0454 | 126.2752
13.5 | 1.7196 | 0.01427 | -0.0422 | 120.5046
14 | 1.7521 | 0.01516 | -0.0394 | 115.5739
14.5 | 1.7789 | 0.01636 | -0.0361 | 108.7347
15 | 1.8063 | 0.0176 | -0.0331 | 102.6307
15.5 | 1.8284 | 0.01921 | -0.0298 | 95.1796
16 | 1.8524 | 0.02083 | -0.0271 | 88.9294
16.5 | 1.8736 | 0.02273 | -0.0244 | 82.4285
17 | 1.889 | 0.02516 | -0.0216 | 75.0795
17.5 | 1.9051 | 0.02773 | -0.0193 | 68.7018
18 | 1.9177 | 0.03076 | -0.0173 | 62.344
18.5 | 1.9259 | 0.03431 | -0.0154 | 56.1323
19 | 1.9296 | 0.03855 | -0.014 | 50.0545
19.5 | 1.9329 | 0.04301 | -0.013 | 44.9407
20 | 1.9335 | 0.04792 | -0.0124 | 40.3485

## 139. Re 18M Mach 0.10 (1)
BIGFOIL.COM POLAR EXPORT
NACA4315
NACA4315 |  |  |  | Cl Max: | 1.887 | at alpha= | 15 | deg
JavaFoil+Calcfoil stall+Eppler ext transition |  |  |  | L/D Max: | 146.979 | at alpha= | 7.5 | deg
Re: | 18000000 |  |  | Cd Min: | 0.00853 | at alpha= | 3.5 | deg
Mach: | 0.1 |  |  | Cl=0 at alpha= | -4.2049 | deg
|  |  |  | @ Cl=0.1, Cd= | 0.0093032
|  |  |  | @ Cl=0.4, Cd= | 0.0091506
|  |  |  | @ Cl=0.6, Cd= | 0.0092861
alpha (deg) | Cl | Cd | Cm | Cl/Cd
-20 | -0.848 | 0.13248 | -0.047 | -6.397
-19.5 | -0.856 | 0.12526 | -0.048 | -6.836
-19 | -0.863 | 0.11821 | -0.049 | -7.304
-18.5 | -0.869 | 0.11134 | -0.049 | -7.803
-18 | -0.873 | 0.10413 | -0.05 | -8.38
-17.5 | -0.874 | 0.09745 | -0.051 | -8.972
-17 | -0.874 | 0.09056 | -0.052 | -9.653
-16.5 | -0.872 | 0.08353 | -0.053 | -10.441
-16 | -0.868 | 0.07631 | -0.055 | -11.379
-15.5 | -0.863 | 0.06847 | -0.056 | -12.609
-15 | -0.87 | 0.05211 | -0.061 | -16.704
-14.5 | -0.872 | 0.04 | -0.064 | -21.793
-14 | -0.873 | 0.02837 | -0.067 | -30.764
-13.5 | -0.873 | 0.01925 | -0.071 | -45.353
-13 | -0.866 | 0.01399 | -0.073 | -61.882
-12.5 | -0.849 | 0.01161 | -0.075 | -73.104
-12 | -0.82 | 0.01067 | -0.076 | -76.854
-11.5 | -0.784 | 0.01007 | -0.077 | -77.861
-11 | -0.744 | 0.00968 | -0.078 | -76.885
-10.5 | -0.701 | 0.00884 | -0.078 | -79.244
-10 | -0.655 | 0.00898 | -0.078 | -72.923
-9.5 | -0.606 | 0.0092 | -0.079 | -65.873
-9 | -0.555 | 0.00953 | -0.079 | -58.211
-8.5 | -0.502 | 0.00963 | -0.08 | -52.086
-8 | -0.447 | 0.0101 | -0.08 | -44.291
-7.5 | -0.392 | 0.00973 | -0.08 | -40.252
-7 | -0.334 | 0.00954 | -0.081 | -35.043
-6.5 | -0.276 | 0.00945 | -0.081 | -29.221
-6 | -0.217 | 0.00997 | -0.082 | -21.779
-5.5 | -0.157 | 0.00976 | -0.082 | -16.119
-5 | -0.097 | 0.00962 | -0.082 | -10.074
-4.5 | -0.036 | 0.00939 | -0.083 | -3.83
-4 | 0.025 | 0.00936 | -0.083 | 2.706
-3.5 | 0.087 | 0.00932 | -0.084 | 9.33
-3 | 0.149 | 0.00924 | -0.084 | 16.1
-2.5 | 0.211 | 0.00926 | -0.084 | 22.752
-2 | 0.273 | 0.00917 | -0.085 | 29.726
-1.5 | 0.335 | 0.00916 | -0.085 | 36.542
-1 | 0.396 | 0.00915 | -0.085 | 43.302
-0.5 | 0.458 | 0.00916 | -0.086 | 49.991
0 | 0.519 | 0.00924 | -0.086 | 56.188
0.5 | 0.58 | 0.00927 | -0.087 | 62.638
1 | 0.642 | 0.00932 | -0.087 | 68.813
1.5 | 0.703 | 0.00889 | -0.087 | 79.002
2 | 0.763 | 0.00903 | -0.088 | 84.514
2.5 | 0.824 | 0.00917 | -0.088 | 89.839
3 | 0.885 | 0.00932 | -0.088 | 94.938
3.5 | 0.945 | 0.00853 | -0.089 | 110.8
4 | 1.005 | 0.00881 | -0.089 | 114.072
4.5 | 1.065 | 0.0091 | -0.089 | 117.018
5 | 1.124 | 0.00885 | -0.09 | 126.968
5.5 | 1.182 | 0.00955 | -0.09 | 123.847
6 | 1.24 | 0.00936 | -0.09 | 132.478
6.5 | 1.297 | 0.00925 | -0.091 | 140.215
7 | 1.352 | 0.00967 | -0.091 | 139.855
7.5 | 1.406 | 0.00957 | -0.091 | 146.979
8 | 1.459 | 0.01114 | -0.091 | 130.926
8.5 | 1.509 | 0.01164 | -0.092 | 129.638
9 | 1.558 | 0.01216 | -0.092 | 128.146
9.5 | 1.604 | 0.0127 | -0.092 | 126.27
10 | 1.647 | 0.01325 | -0.092 | 124.314
10.5 | 1.688 | 0.01408 | -0.092 | 119.897
11 | 1.726 | 0.0147 | -0.093 | 117.464
11.5 | 1.76 | 0.01541 | -0.093 | 114.26
12 | 1.791 | 0.01621 | -0.093 | 110.504
12.5 | 1.818 | 0.01709 | -0.093 | 106.339
13 | 1.841 | 0.01805 | -0.093 | 101.974
13.5 | 1.86 | 0.01914 | -0.093 | 97.195
14 | 1.873 | 0.02039 | -0.093 | 91.891
14.5 | 1.882 | 0.02179 | -0.093 | 86.392
15 | 1.887 | 0.02332 | -0.093 | 80.91
15.5 | 1.887 | 0.02506 | -0.093 | 75.289
16 | 1.883 | 0.0271 | -0.092 | 69.482
16.5 | 1.874 | 0.02935 | -0.092 | 63.853
17 | 1.862 | 0.03186 | -0.092 | 58.451
17.5 | 1.846 | 0.03467 | -0.092 | 53.247
18 | 1.824 | 0.03784 | -0.091 | 48.212
18.5 | 1.798 | 0.04128 | -0.091 | 43.563
19 | 1.769 | 0.04509 | -0.09 | 39.234
19.5 | 1.737 | 0.04958 | -0.09 | 35.026
20 | 1.702 | 0.05426 | -0.09 | 31.371

## 140. Re 18M Mach 0.10 (2)
BIGFOIL.COM POLAR EXPORT
NACA4315
NACA4315 |  |  |  | Cl Max: | 1.1187 | at alpha= | 7 | deg
XFOIL ncrit=9 |  |  |  | L/D Max: | 175.62 | at alpha= | 7 | deg
Re: | 18000000 |  |  | Cd Min: | 0.01808 | at alpha= | -20 | deg
Mach: | 0.1 |  |  | Cl=0 at alpha= | -3.9627 | deg
|  |  |  | @ Cl=0.1, Cd= | 0.0057969
|  |  |  | @ Cl=0.4, Cd= | 0.0056046
|  |  |  | @ Cl=0.6, Cd= | 0.0055713
alpha (deg) | Cl | Cd | Cm | Cl/Cd
-20 | -1.6517 | 0.01808 | -0.1116 | -91.3551
-19.5 | -1.6112 | 0.01695 | -0.1107 | -95.056
-19 | -1.5679 | 0.01594 | -0.1098 | -98.3626
-18.5 | -1.5241 | 0.01491 | -0.1088 | -102.22
-18 | -1.4924 | 0.01404 | -0.1048 | -106.2963
-17 | -1.3816 | 0.01237 | -0.1058 | -111.6896
-16.5 | -1.3135 | 0.01168 | -0.1086 | -112.4572
-16 | -1.2323 | 0.01098 | -0.114 | -112.2313
-15.5 | -1.1703 | 0.01045 | -0.1154 | -111.9904
-15 | -1.129 | 0.00999 | -0.1124 | -113.013
-14.5 | -1.0875 | 0.00958 | -0.1094 | -113.5177
-14 | -1.0435 | 0.00919 | -0.1068 | -113.5473
-13.5 | -0.997 | 0.00888 | -0.1046 | -112.2748
-13 | -0.951 | 0.00864 | -0.1022 | -110.0694
-12.5 | -0.904 | 0.00842 | -0.1001 | -107.3634
-12 | -0.8565 | 0.00816 | -0.0981 | -104.9632
-11.5 | -0.8063 | 0.00788 | -0.0965 | -102.3223
-11 | -0.7543 | 0.00763 | -0.0954 | -98.8598
-10.5 | -0.702 | 0.00741 | -0.0942 | -94.7368
-10 | -0.6499 | 0.00716 | -0.093 | -90.7682
-9.5 | -0.5971 | 0.00696 | -0.092 | -85.7902
-9 | -0.5439 | 0.00681 | -0.091 | -79.8678
-8.5 | -0.4913 | 0.00663 | -0.0899 | -74.1026
-8 | -0.4375 | 0.00651 | -0.089 | -67.2043
-7.5 | -0.384 | 0.00637 | -0.0881 | -60.2826
-7 | -0.33 | 0.00627 | -0.0872 | -52.6316
-6.5 | -0.2764 | 0.00619 | -0.0863 | -44.6527
-6 | -0.2219 | 0.0061 | -0.0856 | -36.377
-5.5 | -0.1679 | 0.00603 | -0.0848 | -27.8441
-5 | -0.1134 | 0.00598 | -0.084 | -18.9632
-4.5 | -0.0587 | 0.00594 | -0.0834 | -9.8822
-4 | -0.0041 | 0.00589 | -0.0827 | -0.6961
-3.5 | 0.0508 | 0.00585 | -0.0821 | 8.6838
-3 | 0.1064 | 0.00579 | -0.0816 | 18.3765
-2.5 | 0.162 | 0.00575 | -0.0811 | 28.1739
-2 | 0.2177 | 0.00571 | -0.0807 | 38.1261
-1.5 | 0.2734 | 0.00568 | -0.0803 | 48.1338
-1 | 0.3295 | 0.00562 | -0.0799 | 58.6299
-0.5 | 0.385 | 0.00561 | -0.0795 | 68.6275
0 | 0.4408 | 0.00559 | -0.0791 | 78.8551
0.5 | 0.4969 | 0.00556 | -0.0788 | 89.3705
1 | 0.552 | 0.00558 | -0.0783 | 98.9247
1.5 | 0.607 | 0.00557 | -0.0778 | 108.9767
2 | 0.6627 | 0.00555 | -0.0775 | 119.4054
2.5 | 0.7162 | 0.00561 | -0.0767 | 127.6649
3 | 0.7701 | 0.00561 | -0.0761 | 137.2727
3.5 | 0.8186 | 0.00548 | -0.0744 | 149.3796
4 | 0.869 | 0.00555 | -0.073 | 156.5766
4.5 | 0.9176 | 0.00562 | -0.0714 | 163.274
5 | 0.966 | 0.00575 | -0.0697 | 168
5.5 | 1.0115 | 0.00598 | -0.0674 | 169.1472
6.5 | 1.0965 | 0.00633 | -0.0617 | 173.2227
7 | 1.1187 | 0.00637 | -0.0543 | 175.6201

## 141. Re 18M Mach 0.25 (1)
BIGFOIL.COM POLAR EXPORT
NACA4315
NACA4315 |  |  |  | Cl Max: | 1.834 | at alpha= | 13.5 | deg
JavaFoil+Calcfoil stall+Eppler ext transition |  |  |  | L/D Max: | 145.885 | at alpha= | 6.5 | deg
Re: | 18000000 |  |  | Cd Min: | 0.00875 | at alpha= | -2 | deg
Mach: | 0.25 |  |  | Cl=0 at alpha= | -4.2063 | deg
|  |  |  | @ Cl=0.1, Cd= | 0.0088397
|  |  |  | @ Cl=0.4, Cd= | 0.00939
|  |  |  | @ Cl=0.6, Cd= | 0.0089332
alpha (deg) | Cl | Cd | Cm | Cl/Cd
-17 | -0.709 | 0.10906 | -0.049 | -6.501
-16.5 | -0.727 | 0.10132 | -0.05 | -7.18
-16 | -0.742 | 0.09436 | -0.051 | -7.859
-15.5 | -0.752 | 0.08707 | -0.052 | -8.638
-15 | -0.759 | 0.07951 | -0.054 | -9.545
-14.5 | -0.762 | 0.07192 | -0.056 | -10.593
-14 | -0.76 | 0.06389 | -0.058 | -11.896
-13.5 | -0.757 | 0.05463 | -0.06 | -13.862
-13 | -0.773 | 0.03472 | -0.067 | -22.262
-12.5 | -0.78 | 0.02208 | -0.072 | -35.319
-12 | -0.781 | 0.01448 | -0.076 | -53.917
-11.5 | -0.768 | 0.01149 | -0.078 | -66.818
-11 | -0.739 | 0.01047 | -0.079 | -70.541
-10.5 | -0.701 | 0.00996 | -0.08 | -70.395
-10 | -0.659 | 0.00908 | -0.081 | -72.492
-9.5 | -0.612 | 0.00923 | -0.081 | -66.34
-9 | -0.562 | 0.00942 | -0.081 | -59.68
-8.5 | -0.51 | 0.00996 | -0.082 | -51.222
-8 | -0.456 | 0.00976 | -0.082 | -46.686
-7.5 | -0.4 | 0.01018 | -0.083 | -39.264
-7 | -0.342 | 0.00989 | -0.083 | -34.566
-6.5 | -0.283 | 0.00971 | -0.083 | -29.123
-6 | -0.222 | 0.00949 | -0.084 | -23.433
-5.5 | -0.161 | 0.00999 | -0.084 | -16.137
-5 | -0.099 | 0.00981 | -0.085 | -10.127
-4.5 | -0.037 | 0.00964 | -0.085 | -3.831
-4 | 0.026 | 0.00957 | -0.085 | 2.715
-3.5 | 0.089 | 0.00885 | -0.086 | 10.086
-3 | 0.153 | 0.00879 | -0.086 | 17.38
-2.5 | 0.216 | 0.00879 | -0.087 | 24.63
-2 | 0.28 | 0.00875 | -0.087 | 32.006
-1.5 | 0.344 | 0.00939 | -0.087 | 36.591
-1 | 0.407 | 0.00939 | -0.088 | 43.347
-0.5 | 0.47 | 0.0094 | -0.088 | 50.019
0 | 0.533 | 0.00945 | -0.089 | 56.439
0.5 | 0.596 | 0.00893 | -0.089 | 66.728
1 | 0.659 | 0.00898 | -0.089 | 73.39
1.5 | 0.722 | 0.00913 | -0.09 | 79.051
2 | 0.784 | 0.00929 | -0.09 | 84.434
2.5 | 0.846 | 0.00944 | -0.09 | 89.6
3 | 0.908 | 0.00898 | -0.091 | 101.128
3.5 | 0.97 | 0.00881 | -0.091 | 110.09
4 | 1.031 | 0.00913 | -0.091 | 112.974
4.5 | 1.092 | 0.00882 | -0.092 | 123.808
5 | 1.153 | 0.00921 | -0.092 | 125.233
5.5 | 1.213 | 0.00906 | -0.092 | 133.833
6 | 1.272 | 0.00921 | -0.093 | 138.129
6.5 | 1.33 | 0.00911 | -0.093 | 145.885
7 | 1.385 | 0.01068 | -0.093 | 129.75
7.5 | 1.44 | 0.01121 | -0.094 | 128.481
8 | 1.492 | 0.01178 | -0.094 | 126.679
8.5 | 1.542 | 0.01235 | -0.094 | 124.825
9 | 1.589 | 0.01296 | -0.094 | 122.631
9.5 | 1.634 | 0.0136 | -0.094 | 120.127
10 | 1.675 | 0.01429 | -0.095 | 117.181
10.5 | 1.712 | 0.01521 | -0.095 | 112.551
11 | 1.745 | 0.01603 | -0.095 | 108.881
11.5 | 1.774 | 0.01693 | -0.095 | 104.793
12 | 1.797 | 0.01796 | -0.095 | 100.039
12.5 | 1.815 | 0.01913 | -0.095 | 94.883
13 | 1.827 | 0.02042 | -0.095 | 89.459
13.5 | 1.834 | 0.02195 | -0.095 | 83.528
14 | 1.832 | 0.0237 | -0.095 | 77.299
14.5 | 1.824 | 0.02567 | -0.094 | 71.033
15 | 1.808 | 0.02791 | -0.094 | 64.797
15.5 | 1.786 | 0.03062 | -0.094 | 58.322
16 | 1.757 | 0.03364 | -0.093 | 52.235
16.5 | 1.722 | 0.03715 | -0.093 | 46.357
17 | 1.681 | 0.04109 | -0.092 | 40.905
17.5 | 1.634 | 0.04546 | -0.092 | 35.939
18 | 1.577 | 0.0506 | -0.091 | 31.176
18.5 | 1.514 | 0.05665 | -0.091 | 26.725

## 142. Re 18M Mach 0.25 (2)
BIGFOIL.COM POLAR EXPORT
NACA4315
NACA4315 |  |  |  | Cl Max: | 1.1147 | at alpha= | 6.5 | deg
XFOIL ncrit=9 |  |  |  | L/D Max: | 174.782 | at alpha= | 6 | deg
Re: | 18000000 |  |  | Cd Min: | 0.03372 | at alpha= | -20 | deg
Mach: | 0.25 |  |  | Cl=0 at alpha= | -3.9436 | deg
|  |  |  | @ Cl=0.1, Cd= | 0.0058751
|  |  |  | @ Cl=0.4, Cd= | 0.0056565
|  |  |  | @ Cl=0.6, Cd= | 0.0056185
alpha (deg) | Cl | Cd | Cm | Cl/Cd
-20 | -1.614 | 0.03372 | -0.1314 | -47.8648
-19.5 | -1.62 | 0.02708 | -0.1353 | -59.8227
-19 | -1.6035 | 0.02292 | -0.1364 | -69.9607
-18.5 | -1.576 | 0.02016 | -0.1354 | -78.1746
-18 | -1.5373 | 0.01821 | -0.1338 | -84.4206
-17.5 | -1.5016 | 0.01681 | -0.13 | -89.3278
-17 | -1.4591 | 0.01556 | -0.1267 | -93.7725
-16.5 | -1.4057 | 0.0143 | -0.125 | -98.3007
-16 | -1.3339 | 0.01309 | -0.1264 | -101.9022
-15.5 | -1.2367 | 0.0119 | -0.1324 | -103.9244
-15 | -1.174 | 0.01117 | -0.1319 | -105.103
-14.5 | -1.1324 | 0.01071 | -0.1271 | -105.733
-14 | -1.0891 | 0.01028 | -0.1226 | -105.9436
-13.5 | -1.0426 | 0.00977 | -0.1188 | -106.7144
-13 | -0.9965 | 0.00933 | -0.115 | -106.806
-12.5 | -0.9479 | 0.00898 | -0.1116 | -105.5568
-12 | -0.8978 | 0.00872 | -0.1085 | -102.9587
-11.5 | -0.8441 | 0.00842 | -0.1062 | -100.2494
-11 | -0.7902 | 0.00805 | -0.104 | -98.1615
-10.5 | -0.7358 | 0.00774 | -0.102 | -95.0646
-10 | -0.6799 | 0.0075 | -0.1003 | -90.6533
-9.5 | -0.6246 | 0.00725 | -0.0986 | -86.1517
-9 | -0.5692 | 0.00702 | -0.0969 | -81.0826
-8.5 | -0.5133 | 0.00686 | -0.0954 | -74.8251
-8 | -0.4578 | 0.00667 | -0.0939 | -68.6357
-7.5 | -0.4011 | 0.00653 | -0.0927 | -61.4242
-7 | -0.3453 | 0.00639 | -0.0914 | -54.0376
-6.5 | -0.2891 | 0.00631 | -0.0902 | -45.8162
-6 | -0.2325 | 0.00619 | -0.0891 | -37.5606
-5.5 | -0.1765 | 0.00614 | -0.088 | -28.7459
-5 | -0.1201 | 0.00607 | -0.087 | -19.7858
-4.5 | -0.0634 | 0.00599 | -0.0861 | -10.5843
-4 | -0.0064 | 0.00595 | -0.0853 | -1.0756
-3.5 | 0.0503 | 0.00591 | -0.0845 | 8.511
-3 | 0.1073 | 0.00587 | -0.0838 | 18.2794
-2.5 | 0.1653 | 0.0058 | -0.0833 | 28.5
-2 | 0.2225 | 0.00577 | -0.0826 | 38.5615
-1.5 | 0.2804 | 0.00572 | -0.0821 | 49.021
-1 | 0.3377 | 0.00567 | -0.0816 | 59.5591
-0.5 | 0.395 | 0.00566 | -0.081 | 69.788
0 | 0.4529 | 0.00562 | -0.0806 | 80.5872
0.5 | 0.5106 | 0.0056 | -0.0802 | 91.1786
1 | 0.5672 | 0.00563 | -0.0795 | 100.746
1.5 | 0.6243 | 0.00561 | -0.079 | 111.2834
2 | 0.6815 | 0.0056 | -0.0784 | 121.6964
2.5 | 0.7368 | 0.00567 | -0.0775 | 129.9471
3 | 0.792 | 0.00567 | -0.0766 | 139.6825
3.5 | 0.8422 | 0.00555 | -0.0748 | 151.7477
4.5 | 0.9434 | 0.00567 | -0.0711 | 166.3845
5 | 0.9922 | 0.00583 | -0.0689 | 170.1887
5.5 | 1.0394 | 0.00603 | -0.0663 | 172.3715
6 | 1.0819 | 0.00619 | -0.0628 | 174.7819
6.5 | 1.1147 | 0.00641 | -0.0572 | 173.9002

## 143. Re 18M Mach 0.50 (1)
BIGFOIL.COM POLAR EXPORT
NACA4315
NACA4315 |  |  |  | Cl Max: | 1.685 | at alpha= | 9.5 | deg
JavaFoil+Calcfoil stall+Eppler ext transition |  |  |  | L/D Max: | 141.302 | at alpha= | 4.5 | deg
Re: | 18000000 |  |  | Cd Min: | 0.00835 | at alpha= | 3.5 | deg
Mach: | 0.5 |  |  | Cl=0 at alpha= | -4.2071 | deg
|  |  |  | @ Cl=0.1, Cd= | 0.0092513
|  |  |  | @ Cl=0.4, Cd= | 0.00908
|  |  |  | @ Cl=0.6, Cd= | 0.008675
alpha (deg) | Cl | Cd | Cm | Cl/Cd
-20 | -0.879 | 0.18234 | -0.05 | -4.822
-19.5 | -0.854 | 0.16373 | -0.051 | -5.213
-19 | -0.823 | 0.18164 | -0.05 | -4.531
-18.5 | -0.797 | 0.16266 | -0.05 | -4.898
-18 | -0.771 | 0.14334 | -0.051 | -5.377
-17.5 | -0.74 | 0.15897 | -0.049 | -4.656
-17 | -0.714 | 0.13825 | -0.05 | -5.167
-16.5 | -0.688 | 0.12385 | -0.052 | -5.557
-16 | -0.658 | 0.12903 | -0.05 | -5.099
-15.5 | -0.632 | 0.113 | -0.051 | -5.595
-15 | -0.602 | 0.11925 | -0.049 | -5.049
-14.5 | -0.576 | 0.10261 | -0.051 | -5.616
-14 | -0.551 | 0.09096 | -0.054 | -6.059
-13.5 | -0.521 | 0.09215 | -0.051 | -5.65
-13 | -0.499 | 0.07592 | -0.057 | -6.569
-12.5 | -0.469 | 0.07477 | -0.056 | -6.271
-12 | -0.448 | 0.06145 | -0.062 | -7.288
-11.5 | -0.415 | 0.06446 | -0.059 | -6.44
-11 | -0.383 | 0.0671 | -0.055 | -5.714
-10.5 | -0.362 | 0.054 | -0.062 | -6.703
-10 | -0.331 | 0.05434 | -0.061 | -6.1
-9.5 | -0.303 | 0.05206 | -0.061 | -5.818
-9 | -0.416 | 0.04409 | -0.066 | -9.444
-8.5 | -0.48 | 0.013 | -0.088 | -36.936
-8 | -0.463 | 0.01048 | -0.091 | -44.214
-7.5 | -0.419 | 0.00928 | -0.092 | -45.211
-7 | -0.366 | 0.00973 | -0.093 | -37.622
-6.5 | -0.306 | 0.00936 | -0.093 | -32.727
-6 | -0.243 | 0.00954 | -0.094 | -25.487
-5.5 | -0.177 | 0.00928 | -0.094 | -19.122
-5 | -0.11 | 0.00969 | -0.095 | -11.338
-4.5 | -0.041 | 0.00949 | -0.095 | -4.312
-4 | 0.029 | 0.00932 | -0.096 | 3.098
-3.5 | 0.099 | 0.00926 | -0.096 | 10.729
-3 | 0.17 | 0.00864 | -0.096 | 19.708
-2.5 | 0.241 | 0.00907 | -0.097 | 26.623
-2 | 0.313 | 0.00901 | -0.097 | 34.696
-1.5 | 0.384 | 0.00908 | -0.098 | 42.272
-1 | 0.454 | 0.00908 | -0.098 | 50.033
-0.5 | 0.525 | 0.00861 | -0.099 | 60.913
0 | 0.595 | 0.00867 | -0.099 | 68.581
0.5 | 0.665 | 0.00874 | -0.099 | 76.024
1 | 0.734 | 0.00892 | -0.1 | 82.358
1.5 | 0.804 | 0.00903 | -0.1 | 88.995
2 | 0.873 | 0.00917 | -0.101 | 95.204
2.5 | 0.942 | 0.00884 | -0.101 | 106.543
3 | 1.01 | 0.00903 | -0.101 | 111.839
3.5 | 1.078 | 0.00835 | -0.102 | 129.182
4 | 1.145 | 0.00867 | -0.102 | 132.05
4.5 | 1.212 | 0.00858 | -0.102 | 141.302
5 | 1.278 | 0.01015 | -0.103 | 125.805
5.5 | 1.342 | 0.01075 | -0.103 | 124.831
6 | 1.404 | 0.01148 | -0.103 | 122.225
6.5 | 1.462 | 0.01235 | -0.104 | 118.45
7 | 1.517 | 0.01332 | -0.104 | 113.891
7.5 | 1.567 | 0.01439 | -0.104 | 108.936
8 | 1.611 | 0.01559 | -0.104 | 103.335
8.5 | 1.648 | 0.0169 | -0.104 | 97.499
9 | 1.673 | 0.01858 | -0.104 | 90.059
9.5 | 1.685 | 0.02038 | -0.104 | 82.668
10 | 1.674 | 0.0226 | -0.103 | 74.044
10.5 | 1.628 | 0.02549 | -0.103 | 63.839
11 | 1.509 | 0.02964 | -0.102 | 50.924
11.5 | 1.006 | 0.03825 | -0.1 | 26.297
12 | 1.031 | 0.04109 | -0.099 | 25.097
12.5 | 1.065 | 0.04007 | -0.1 | 26.58
13 | 1.084 | 0.04644 | -0.099 | 23.34
13.5 | 1.081 | 0.0644 | -0.094 | 16.791
14 | 1.083 | 0.08289 | -0.089 | 13.068
14.5 | 1.082 | 0.10965 | -0.082 | 9.869

## 144. Re 18M Mach 0.50 (2)
BIGFOIL.COM POLAR EXPORT
NACA4315
NACA4315 |  |  |  | Cl Max: | 1.2068 | at alpha= | 6.5 | deg
XFOIL ncrit=9 |  |  |  | L/D Max: | 176.125 | at alpha= | 5.5 | deg
Re: | 18000000 |  |  | Cd Min: | 0.10596 | at alpha= | -15 | deg
Mach: | 0.5 |  |  | Cl=0 at alpha= | -3.8308 | deg
|  |  |  | @ Cl=0.1, Cd= | 0.0061331
|  |  |  | @ Cl=0.4, Cd= | 0.0058735
|  |  |  | @ Cl=0.6, Cd= | 0.0058354
alpha (deg) | Cl | Cd | Cm | Cl/Cd
-15 | -0.5354 | 0.10596 | -0.0928 | -5.0529
-14.5 | -0.5542 | 0.09538 | -0.1009 | -5.8104
-14 | -0.5735 | 0.08511 | -0.1092 | -6.7383
-13.5 | -0.5982 | 0.07445 | -0.1188 | -8.0349
-12 | -0.6397 | 0.03697 | -0.1671 | -17.3032
-11.5 | -0.6534 | 0.02523 | -0.1831 | -25.8977
-11 | -0.6897 | 0.02013 | -0.1782 | -34.2623
-10.5 | -0.735 | 0.01689 | -0.1636 | -43.5169
-10 | -0.7617 | 0.01286 | -0.1505 | -59.2302
-9.5 | -0.7512 | 0.00972 | -0.1389 | -77.284
-9 | -0.6954 | 0.00845 | -0.1313 | -82.2959
-8.5 | -0.6281 | 0.00794 | -0.1256 | -79.1058
-8 | -0.5588 | 0.00756 | -0.1208 | -73.9153
-7.5 | -0.4902 | 0.00729 | -0.1166 | -67.2428
-7 | -0.4211 | 0.00706 | -0.113 | -59.6459
-6.5 | -0.3543 | 0.00687 | -0.1095 | -51.5721
-6 | -0.287 | 0.00672 | -0.1064 | -42.7083
-5.5 | -0.2206 | 0.0066 | -0.1036 | -33.4242
-5 | -0.1544 | 0.00647 | -0.1011 | -23.864
-4.5 | -0.0882 | 0.00637 | -0.0989 | -13.8462
-4 | -0.0222 | 0.00629 | -0.0969 | -3.5294
-3.5 | 0.0434 | 0.00621 | -0.0951 | 6.9887
-3 | 0.1096 | 0.00612 | -0.0936 | 17.9085
-2.5 | 0.1748 | 0.00606 | -0.092 | 28.8449
-2 | 0.2411 | 0.00598 | -0.0908 | 40.3177
-1.5 | 0.3063 | 0.00594 | -0.0895 | 51.5657
-1 | 0.371 | 0.0059 | -0.0882 | 62.8814
-0.5 | 0.4366 | 0.00584 | -0.0871 | 74.7603
0 | 0.5018 | 0.00582 | -0.0859 | 86.2199
0.5 | 0.5655 | 0.00583 | -0.0845 | 96.9983
1 | 0.6298 | 0.00584 | -0.0832 | 107.8425
1.5 | 0.6942 | 0.00581 | -0.0819 | 119.4836
2 | 0.7567 | 0.00586 | -0.0801 | 129.1297
2.5 | 0.8185 | 0.00592 | -0.0782 | 138.2601
3 | 0.8786 | 0.00598 | -0.0758 | 146.9231
3.5 | 0.9274 | 0.00591 | -0.071 | 156.9205
4 | 0.9778 | 0.00589 | -0.0666 | 166.0102
4.5 | 1.0281 | 0.00596 | -0.0621 | 172.5
5 | 1.0784 | 0.00616 | -0.0574 | 175.0649
5.5 | 1.1272 | 0.0064 | -0.0524 | 176.125
6 | 1.1697 | 0.00667 | -0.0462 | 175.3673
6.5 | 1.2068 | 0.00702 | -0.039 | 171.9088

## 145. Re 20M Mach 0.00 (1)
BIGFOIL.COM POLAR EXPORT
NACA4315
NACA4315 |  |  |  | Cl Max: | 1.901 | at alpha= | 15.5 | deg
JavaFoil+Calcfoil stall+Eppler ext transition |  |  |  | L/D Max: | 148.114 | at alpha= | 7.5 | deg
Re: | 20000000 |  |  | Cd Min: | 0.00874 | at alpha= | 4 | deg
Mach: | 0 |  |  | Cl=0 at alpha= | -4.2049 | deg
|  |  |  | @ Cl=0.1, Cd= | 0.0091319
|  |  |  | @ Cl=0.4, Cd= | 0.0090559
|  |  |  | @ Cl=0.6, Cd= | 0.009182
alpha (deg) | Cl | Cd | Cm | Cl/Cd
-20 | -0.885 | 0.12789 | -0.048 | -6.918
-19.5 | -0.891 | 0.12087 | -0.048 | -7.368
-19 | -0.895 | 0.11399 | -0.049 | -7.85
-18.5 | -0.897 | 0.10718 | -0.05 | -8.373
-18 | -0.899 | 0.10016 | -0.051 | -8.973
-17.5 | -0.898 | 0.09301 | -0.052 | -9.658
-17 | -0.896 | 0.08652 | -0.053 | -10.351
-16.5 | -0.892 | 0.07929 | -0.054 | -11.247
-16 | -0.887 | 0.07163 | -0.056 | -12.379
-15.5 | -0.891 | 0.05705 | -0.059 | -15.614
-15 | -0.895 | 0.04297 | -0.063 | -20.836
-14.5 | -0.897 | 0.03148 | -0.066 | -28.489
-14 | -0.895 | 0.02236 | -0.069 | -40.05
-13.5 | -0.892 | 0.01568 | -0.072 | -56.885
-13 | -0.878 | 0.01246 | -0.074 | -70.466
-12.5 | -0.854 | 0.01107 | -0.075 | -77.169
-12 | -0.823 | 0.01033 | -0.076 | -79.599
-11.5 | -0.785 | 0.00986 | -0.077 | -79.673
-11 | -0.744 | 0.00898 | -0.077 | -82.901
-10.5 | -0.7 | 0.00912 | -0.078 | -76.816
-10 | -0.654 | 0.0093 | -0.078 | -70.24
-9.5 | -0.604 | 0.00908 | -0.079 | -66.573
-9 | -0.553 | 0.0096 | -0.079 | -57.591
-8.5 | -0.5 | 0.00941 | -0.079 | -53.154
-8 | -0.446 | 0.00975 | -0.08 | -45.716
-7.5 | -0.39 | 0.00955 | -0.08 | -40.815
-7 | -0.333 | 0.00938 | -0.08 | -35.52
-6.5 | -0.275 | 0.00989 | -0.081 | -27.82
-6 | -0.216 | 0.00975 | -0.081 | -22.169
-5.5 | -0.157 | 0.00953 | -0.082 | -16.433
-5 | -0.096 | 0.00946 | -0.082 | -10.197
-4.5 | -0.036 | 0.00921 | -0.082 | -3.886
-4 | 0.025 | 0.00918 | -0.083 | 2.745
-3.5 | 0.086 | 0.00915 | -0.083 | 9.456
-3 | 0.148 | 0.00907 | -0.084 | 16.312
-2.5 | 0.21 | 0.00981 | -0.084 | 21.38
-2 | 0.271 | 0.00911 | -0.084 | 29.795
-1.5 | 0.333 | 0.00977 | -0.085 | 34.07
-1 | 0.394 | 0.00905 | -0.085 | 43.576
-0.5 | 0.455 | 0.00911 | -0.085 | 50.004
0 | 0.517 | 0.00911 | -0.086 | 56.678
0.5 | 0.578 | 0.00916 | -0.086 | 63.036
1 | 0.638 | 0.00922 | -0.086 | 69.285
1.5 | 0.699 | 0.00941 | -0.087 | 74.277
2 | 0.76 | 0.00892 | -0.087 | 85.157
2.5 | 0.82 | 0.00906 | -0.088 | 90.537
3 | 0.88 | 0.0092 | -0.088 | 95.647
3.5 | 0.94 | 0.00952 | -0.088 | 98.822
4 | 1 | 0.00874 | -0.089 | 114.433
4.5 | 1.059 | 0.00903 | -0.089 | 117.35
5 | 1.118 | 0.00879 | -0.089 | 127.273
5.5 | 1.177 | 0.00948 | -0.09 | 124.173
6 | 1.235 | 0.0093 | -0.09 | 132.747
6.5 | 1.291 | 0.0097 | -0.09 | 133.171
7 | 1.346 | 0.00958 | -0.091 | 140.508
7.5 | 1.4 | 0.00946 | -0.091 | 148.114
8 | 1.453 | 0.01099 | -0.091 | 132.225
8.5 | 1.504 | 0.01146 | -0.091 | 131.194
9 | 1.552 | 0.01194 | -0.092 | 130.017
9.5 | 1.599 | 0.01244 | -0.092 | 128.523
10 | 1.643 | 0.01325 | -0.092 | 123.958
10.5 | 1.684 | 0.01379 | -0.092 | 122.091
11 | 1.723 | 0.01436 | -0.092 | 120.006
11.5 | 1.758 | 0.01499 | -0.092 | 117.275
12 | 1.79 | 0.01574 | -0.093 | 113.706
12.5 | 1.818 | 0.01653 | -0.093 | 110.008
13 | 1.843 | 0.0174 | -0.093 | 105.892
13.5 | 1.864 | 0.01841 | -0.093 | 101.21
14 | 1.879 | 0.01953 | -0.093 | 96.203
14.5 | 1.891 | 0.02079 | -0.093 | 90.956
15 | 1.898 | 0.02217 | -0.092 | 85.591
15.5 | 1.901 | 0.02379 | -0.092 | 79.905
16 | 1.9 | 0.02558 | -0.092 | 74.281
16.5 | 1.895 | 0.02767 | -0.092 | 68.481
17 | 1.886 | 0.02992 | -0.092 | 63.036
17.5 | 1.874 | 0.03241 | -0.092 | 57.831
18 | 1.857 | 0.03526 | -0.091 | 52.658
18.5 | 1.836 | 0.03828 | -0.091 | 47.948
19 | 1.81 | 0.04192 | -0.091 | 43.194
19.5 | 1.783 | 0.04587 | -0.09 | 38.87
20 | 1.753 | 0.05008 | -0.09 | 35.004

## 146. Re 20M Mach 0.00 (2)
BIGFOIL.COM POLAR EXPORT
NACA4315
NACA4315 |  |  |  | Cl Max: | 1.0947 | at alpha= | 6.5 | deg
XFOIL ncrit=9 |  |  |  | L/D Max: | 171.236 | at alpha= | 6 | deg
Re: | 20000000 |  |  | Cd Min: | 0.01657 | at alpha= | -20 | deg
Mach: | 0 |  |  | Cl=0 at alpha= | -3.9662 | deg
|  |  |  | @ Cl=0.1, Cd= | 0.0057245
|  |  |  | @ Cl=0.4, Cd= | 0.0055213
|  |  |  | @ Cl=0.6, Cd= | 0.0054829
alpha (deg) | Cl | Cd | Cm | Cl/Cd
-20 | -1.6442 | 0.01657 | -0.1066 | -99.2275
-19.5 | -1.6017 | 0.01568 | -0.1058 | -102.1492
-19 | -1.5579 | 0.01481 | -0.105 | -105.1924
-18.5 | -1.5278 | 0.01397 | -0.1012 | -109.3629
-18 | -1.4757 | 0.01312 | -0.1016 | -112.4771
-17.5 | -1.4204 | 0.0124 | -0.1024 | -114.5484
-17 | -1.3596 | 0.01168 | -0.1042 | -116.4041
-16.5 | -1.2828 | 0.01103 | -0.1092 | -116.301
-16 | -1.2111 | 0.01045 | -0.1131 | -115.8947
-15.5 | -1.1671 | 0.01007 | -0.111 | -115.8987
-15 | -1.1259 | 0.00964 | -0.1083 | -116.7946
-14.5 | -1.0837 | 0.00927 | -0.1057 | -116.904
-14 | -1.0395 | 0.00891 | -0.1034 | -116.6667
-13.5 | -0.9934 | 0.00864 | -0.1014 | -114.9769
-13 | -0.9476 | 0.00844 | -0.0993 | -112.2749
-12.5 | -0.9008 | 0.00825 | -0.0973 | -109.1879
-12 | -0.8524 | 0.00798 | -0.0957 | -106.817
-11.5 | -0.8021 | 0.0077 | -0.0945 | -104.1688
-10.5 | -0.6984 | 0.00727 | -0.0925 | -96.066
-9.5 | -0.5942 | 0.00684 | -0.0905 | -86.8713
-9 | -0.5416 | 0.00672 | -0.0895 | -80.5952
-8.5 | -0.4889 | 0.00654 | -0.0886 | -74.7554
-8 | -0.4354 | 0.0064 | -0.0879 | -68.0312
-7.5 | -0.3825 | 0.0063 | -0.087 | -60.7143
-7 | -0.3288 | 0.00619 | -0.0862 | -53.1179
-6.5 | -0.2748 | 0.0061 | -0.0855 | -45.0492
-6 | -0.2213 | 0.00604 | -0.0847 | -36.6391
-5.5 | -0.1672 | 0.00596 | -0.084 | -28.0537
-5 | -0.1126 | 0.0059 | -0.0835 | -19.0847
-4.5 | -0.0582 | 0.00585 | -0.0828 | -9.9487
-4 | -0.0037 | 0.0058 | -0.0822 | -0.63793
-3.5 | 0.0511 | 0.00576 | -0.0817 | 8.8715
-3 | 0.1062 | 0.00572 | -0.0812 | 18.5664
-2.5 | 0.162 | 0.00566 | -0.0809 | 28.6219
-2 | 0.217 | 0.00564 | -0.0804 | 38.4752
-1.5 | 0.273 | 0.0056 | -0.0801 | 48.75
-1 | 0.3283 | 0.00555 | -0.0797 | 59.1532
-0.5 | 0.3837 | 0.00553 | -0.0793 | 69.3852
0 | 0.4396 | 0.0055 | -0.079 | 79.9273
0.5 | 0.4951 | 0.00549 | -0.0787 | 90.1821
1 | 0.55 | 0.00551 | -0.0783 | 99.8185
1.5 | 0.6054 | 0.00548 | -0.0779 | 110.4745
2 | 0.66 | 0.00549 | -0.0775 | 120.2186
2.5 | 0.714 | 0.00555 | -0.0769 | 128.6486
3 | 0.7668 | 0.0056 | -0.0761 | 136.9286
3.5 | 0.8159 | 0.00549 | -0.0746 | 148.6157
4 | 0.8668 | 0.00554 | -0.0735 | 156.4621
4.5 | 0.9141 | 0.00565 | -0.0717 | 161.7876
5 | 0.9617 | 0.00578 | -0.0699 | 166.3841
5.5 | 1.0088 | 0.00598 | -0.0681 | 168.6957
6 | 1.0531 | 0.00615 | -0.0657 | 171.2358
6.5 | 1.0947 | 0.00642 | -0.0628 | 170.514

## 147. Re 20M Mach 0.10 (1)
BIGFOIL.COM POLAR EXPORT
NACA4315
NACA4315 |  |  |  | Cl Max: | 1.889 | at alpha= | 15 | deg
JavaFoil+Calcfoil stall+Eppler ext transition |  |  |  | L/D Max: | 147.404 | at alpha= | 7.5 | deg
Re: | 20000000 |  |  | Cd Min: | 0.00868 | at alpha= | -11 | deg
Mach: | 0.1 |  |  | Cl=0 at alpha= | -4.2049 | deg
|  |  |  | @ Cl=0.1, Cd= | 0.0091779
|  |  |  | @ Cl=0.4, Cd= | 0.0090445
|  |  |  | @ Cl=0.6, Cd= | 0.0092523
alpha (deg) | Cl | Cd | Cm | Cl/Cd
-19 | -0.864 | 0.11734 | -0.049 | -7.363
-18.5 | -0.869 | 0.11042 | -0.05 | -7.873
-18 | -0.873 | 0.1033 | -0.05 | -8.454
-17.5 | -0.875 | 0.09651 | -0.051 | -9.067
-17 | -0.875 | 0.09 | -0.052 | -9.719
-16.5 | -0.873 | 0.0829 | -0.054 | -10.528
-16 | -0.869 | 0.07562 | -0.055 | -11.492
-15.5 | -0.865 | 0.06752 | -0.057 | -12.804
-15 | -0.873 | 0.05046 | -0.061 | -17.302
-14.5 | -0.876 | 0.03769 | -0.065 | -23.243
-14 | -0.878 | 0.02648 | -0.068 | -33.138
-13.5 | -0.877 | 0.018 | -0.071 | -48.749
-13 | -0.868 | 0.01358 | -0.074 | -63.919
-12.5 | -0.85 | 0.01144 | -0.075 | -74.282
-12 | -0.82 | 0.01055 | -0.076 | -77.796
-11.5 | -0.785 | 0.00998 | -0.077 | -78.598
-11 | -0.745 | 0.00868 | -0.078 | -85.774
-10.5 | -0.701 | 0.00879 | -0.078 | -79.723
-10 | -0.655 | 0.00939 | -0.078 | -69.743
-9.5 | -0.606 | 0.00913 | -0.079 | -66.345
-9 | -0.555 | 0.00973 | -0.079 | -57.04
-8.5 | -0.502 | 0.00949 | -0.08 | -52.882
-8 | -0.447 | 0.0099 | -0.08 | -45.172
-7.5 | -0.392 | 0.00968 | -0.08 | -40.427
-7 | -0.334 | 0.00947 | -0.081 | -35.31
-6.5 | -0.276 | 0.00928 | -0.081 | -29.759
-6 | -0.217 | 0.00978 | -0.082 | -22.206
-5.5 | -0.157 | 0.00966 | -0.082 | -16.291
-5 | -0.097 | 0.00945 | -0.082 | -10.254
-4.5 | -0.036 | 0.00933 | -0.083 | -3.856
-4 | 0.025 | 0.00921 | -0.083 | 2.751
-3.5 | 0.087 | 0.00918 | -0.084 | 9.47
-3 | 0.149 | 0.00917 | -0.084 | 16.209
-2.5 | 0.211 | 0.0098 | -0.084 | 21.491
-2 | 0.273 | 0.0091 | -0.085 | 29.971
-1.5 | 0.335 | 0.00909 | -0.085 | 36.816
-1 | 0.396 | 0.00904 | -0.085 | 43.815
-0.5 | 0.458 | 0.00911 | -0.086 | 50.264
0 | 0.519 | 0.0092 | -0.086 | 56.457
0.5 | 0.58 | 0.00922 | -0.087 | 62.945
1 | 0.642 | 0.00932 | -0.087 | 68.815
1.5 | 0.703 | 0.00942 | -0.087 | 74.593
2 | 0.764 | 0.00897 | -0.088 | 85.139
2.5 | 0.824 | 0.00911 | -0.088 | 90.475
3 | 0.885 | 0.0093 | -0.088 | 95.095
3.5 | 0.945 | 0.00953 | -0.089 | 99.136
4 | 1.005 | 0.00878 | -0.089 | 114.446
4.5 | 1.065 | 0.00908 | -0.089 | 117.291
5 | 1.124 | 0.00884 | -0.09 | 127.069
5.5 | 1.183 | 0.00952 | -0.09 | 124.207
6 | 1.24 | 0.00938 | -0.09 | 132.281
6.5 | 1.297 | 0.0098 | -0.091 | 132.379
7 | 1.353 | 0.00966 | -0.091 | 140.081
7.5 | 1.407 | 0.00954 | -0.091 | 147.404
8 | 1.459 | 0.01108 | -0.091 | 131.673
8.5 | 1.51 | 0.01157 | -0.092 | 130.511
9 | 1.558 | 0.01207 | -0.092 | 129.116
9.5 | 1.605 | 0.01285 | -0.092 | 124.868
10 | 1.648 | 0.01341 | -0.092 | 122.893
10.5 | 1.689 | 0.01398 | -0.093 | 120.814
11 | 1.727 | 0.01457 | -0.093 | 118.578
11.5 | 1.762 | 0.01523 | -0.093 | 115.656
12 | 1.792 | 0.016 | -0.093 | 111.999
12.5 | 1.819 | 0.01684 | -0.093 | 108.024
13 | 1.842 | 0.01776 | -0.093 | 103.742
13.5 | 1.862 | 0.01883 | -0.093 | 98.851
14 | 1.875 | 0.02002 | -0.093 | 93.663
14.5 | 1.884 | 0.02135 | -0.093 | 88.251
15 | 1.889 | 0.02283 | -0.093 | 82.738
15.5 | 1.889 | 0.02456 | -0.093 | 76.915
16 | 1.885 | 0.02653 | -0.092 | 71.047
16.5 | 1.877 | 0.02868 | -0.092 | 65.451
17 | 1.865 | 0.0311 | -0.092 | 59.95
17.5 | 1.849 | 0.03384 | -0.092 | 54.624
18 | 1.827 | 0.03683 | -0.091 | 49.602
18.5 | 1.801 | 0.04029 | -0.091 | 44.7
19 | 1.772 | 0.04414 | -0.091 | 40.136
19.5 | 1.739 | 0.04843 | -0.09 | 35.917
20 | 1.705 | 0.05301 | -0.09 | 32.157

## 148. Re 20M Mach 0.10 (2)
BIGFOIL.COM POLAR EXPORT
NACA4315
NACA4315 |  |  |  | Cl Max: | 1.9401 | at alpha= | 19.5 | deg
XFOIL ncrit=9 |  |  |  | L/D Max: | 173.617 | at alpha= | 7.5 | deg
Re: | 20000000 |  |  | Cd Min: | 0.05022 | at alpha= | 20 | deg
Mach: | 0.1 |  |  | Cl=0 at alpha= | -3.9629 | deg
|  |  |  | @ Cl=0.1, Cd= | 0.0057446
|  |  |  | @ Cl=0.4, Cd= | 0.0055298
|  |  |  | @ Cl=0.6, Cd= | 0.0054931
alpha (deg) | Cl | Cd | Cm | Cl/Cd
-20 | -1.6562 | 0.01749 | -0.1119 | -94.6941
-19.5 | -1.6151 | 0.01643 | -0.1109 | -98.3019
-19 | -1.5706 | 0.01551 | -0.11 | -101.2637
-18.5 | -1.5394 | 0.01467 | -0.1062 | -104.9352
-18 | -1.4916 | 0.01376 | -0.1053 | -108.4012
-17.5 | -1.4349 | 0.01294 | -0.1061 | -110.8887
-17 | -1.3773 | 0.01208 | -0.107 | -114.0149
-16.5 | -1.3018 | 0.01134 | -0.1113 | -114.7972
-16 | -1.2228 | 0.01067 | -0.1163 | -114.6017
-15.5 | -1.1756 | 0.01027 | -0.1145 | -114.4693
-15 | -1.1344 | 0.00986 | -0.1115 | -115.0507
-14.5 | -1.0918 | 0.00947 | -0.1086 | -115.2904
-14 | -1.0484 | 0.00907 | -0.1059 | -115.5899
-13.5 | -1.0021 | 0.00876 | -0.1037 | -114.395
-13 | -0.9561 | 0.00854 | -0.1013 | -111.9555
-12.5 | -0.9085 | 0.00834 | -0.0993 | -108.9329
-12 | -0.8596 | 0.00809 | -0.0975 | -106.2546
-11.5 | -0.8088 | 0.00779 | -0.0961 | -103.8254
-11 | -0.7571 | 0.00753 | -0.0949 | -100.5445
-10.5 | -0.7043 | 0.00733 | -0.0938 | -96.0846
-9.5 | -0.5991 | 0.00688 | -0.0916 | -87.0785
-9 | -0.5461 | 0.00675 | -0.0906 | -80.9037
-8.5 | -0.4928 | 0.00658 | -0.0896 | -74.8936
-8 | -0.439 | 0.00643 | -0.0887 | -68.2737
-7.5 | -0.3855 | 0.00633 | -0.0878 | -60.9005
-7 | -0.3316 | 0.00621 | -0.0869 | -53.3977
-6.5 | -0.2771 | 0.00613 | -0.0862 | -45.2039
-6 | -0.2232 | 0.00605 | -0.0853 | -36.8926
-5.5 | -0.1687 | 0.00598 | -0.0846 | -28.2107
-5 | -0.1137 | 0.00592 | -0.084 | -19.2061
-4.5 | -0.059 | 0.00586 | -0.0833 | -10.0683
-4 | -0.0041 | 0.00582 | -0.0827 | -0.70447
-3.5 | 0.0511 | 0.00578 | -0.0821 | 8.8408
-3 | 0.1064 | 0.00574 | -0.0816 | 18.5366
-2.5 | 0.1626 | 0.00567 | -0.0813 | 28.6772
-2 | 0.2179 | 0.00565 | -0.0808 | 38.5664
-1.5 | 0.2743 | 0.0056 | -0.0805 | 48.9821
-1 | 0.3299 | 0.00556 | -0.08 | 59.3345
-0.5 | 0.3856 | 0.00554 | -0.0796 | 69.6029
0 | 0.4419 | 0.0055 | -0.0793 | 80.3455
0.5 | 0.4976 | 0.00549 | -0.079 | 90.6375
1 | 0.5528 | 0.00551 | -0.0785 | 100.3267
1.5 | 0.6086 | 0.00549 | -0.0782 | 110.8561
2 | 0.6635 | 0.00549 | -0.0777 | 120.8561
2.5 | 0.7178 | 0.00555 | -0.077 | 129.3333
3 | 0.7709 | 0.00561 | -0.0762 | 137.4153
3.5 | 0.8203 | 0.0055 | -0.0747 | 149.1455
4 | 0.8714 | 0.00555 | -0.0735 | 157.009
4.5 | 0.9191 | 0.00565 | -0.0717 | 162.6726
5 | 0.9669 | 0.00578 | -0.0699 | 167.2837
5.5 | 1.0139 | 0.006 | -0.0679 | 168.9833
6.5 | 1.0997 | 0.00644 | -0.0624 | 170.7609
7.5 | 1.2431 | 0.00716 | -0.07 | 173.6173
8 | 1.2878 | 0.00762 | -0.0678 | 169.0026
8.5 | 1.3423 | 0.00814 | -0.0679 | 164.9017
9 | 1.3942 | 0.00868 | -0.0674 | 160.6221
9.5 | 1.4462 | 0.00917 | -0.067 | 157.7099
10 | 1.4845 | 0.00964 | -0.0637 | 153.9938
10.5 | 1.5224 | 0.01011 | -0.0604 | 150.5836
11 | 1.5596 | 0.01066 | -0.0571 | 146.3039
11.5 | 1.5964 | 0.01125 | -0.054 | 141.9022
12 | 1.6319 | 0.01191 | -0.0507 | 137.0193
12.5 | 1.6667 | 0.01262 | -0.0476 | 132.0681
13 | 1.6989 | 0.01348 | -0.0442 | 126.0312
13.5 | 1.7321 | 0.01432 | -0.0412 | 120.9567
14 | 1.7622 | 0.01536 | -0.0379 | 114.7266
14.5 | 1.7911 | 0.01652 | -0.0348 | 108.4201
15 | 1.8161 | 0.01794 | -0.0314 | 101.2319
15.5 | 1.8413 | 0.01947 | -0.0284 | 94.5711
16 | 1.8637 | 0.02125 | -0.0254 | 87.7035
16.5 | 1.8819 | 0.02344 | -0.0225 | 80.2858
17 | 1.9006 | 0.02575 | -0.02 | 73.8097
17.5 | 1.9133 | 0.0287 | -0.0175 | 66.6655
18 | 1.9246 | 0.03195 | -0.0154 | 60.2379
18.5 | 1.9318 | 0.03578 | -0.0137 | 53.9911
19 | 1.9371 | 0.04 | -0.0124 | 48.4275
19.5 | 1.9401 | 0.04459 | -0.0115 | 43.5098
20 | 1.9352 | 0.05022 | -0.011 | 38.5344

## 149. Re 20M Mach 0.25 (1)
BIGFOIL.COM POLAR EXPORT
NACA4315
NACA4315 |  |  |  | Cl Max: | 1.836 | at alpha= | 13.5 | deg
JavaFoil+Calcfoil stall+Eppler ext transition |  |  |  | L/D Max: | 144.927 | at alpha= | 7 | deg
Re: | 20000000 |  |  | Cd Min: | 0.00869 | at alpha= | -3 | deg
Mach: | 0.25 |  |  | Cl=0 at alpha= | -4.2063 | deg
|  |  |  | @ Cl=0.1, Cd= | 0.0087811
|  |  |  | @ Cl=0.4, Cd= | 0.0092778
|  |  |  | @ Cl=0.6, Cd= | 0.0088664
alpha (deg) | Cl | Cd | Cm | Cl/Cd
-17.5 | -0.687 | 0.11632 | -0.048 | -5.907
-17 | -0.709 | 0.10845 | -0.049 | -6.54
-16.5 | -0.728 | 0.10067 | -0.05 | -7.23
-16 | -0.742 | 0.09365 | -0.051 | -7.924
-15.5 | -0.753 | 0.08633 | -0.053 | -8.718
-15 | -0.76 | 0.07872 | -0.054 | -9.65
-14.5 | -0.763 | 0.07105 | -0.056 | -10.734
-14 | -0.761 | 0.06281 | -0.058 | -12.122
-13.5 | -0.768 | 0.04787 | -0.063 | -16.051
-13 | -0.777 | 0.0326 | -0.068 | -23.84
-12.5 | -0.785 | 0.02056 | -0.072 | -38.156
-12 | -0.784 | 0.0138 | -0.076 | -56.847
-11.5 | -0.769 | 0.01132 | -0.078 | -67.902
-11 | -0.739 | 0.01037 | -0.079 | -71.28
-10.5 | -0.701 | 0.00989 | -0.08 | -70.885
-10 | -0.659 | 0.00899 | -0.081 | -73.284
-9.5 | -0.612 | 0.00916 | -0.081 | -66.821
-9 | -0.562 | 0.0094 | -0.081 | -59.837
-8.5 | -0.51 | 0.00986 | -0.082 | -51.744
-8 | -0.456 | 0.00958 | -0.082 | -47.585
-7.5 | -0.4 | 0.00998 | -0.083 | -40.043
-7 | -0.342 | 0.00973 | -0.083 | -35.118
-6.5 | -0.283 | 0.00952 | -0.083 | -29.688
-6 | -0.222 | 0.00933 | -0.084 | -23.848
-5.5 | -0.161 | 0.00982 | -0.084 | -16.421
-5 | -0.099 | 0.00963 | -0.085 | -10.315
-4.5 | -0.037 | 0.00957 | -0.085 | -3.857
-4 | 0.026 | 0.00941 | -0.085 | 2.763
-3.5 | 0.089 | 0.0088 | -0.086 | 10.145
-3 | 0.153 | 0.00869 | -0.086 | 17.583
-2.5 | 0.216 | 0.0087 | -0.087 | 24.869
-2 | 0.28 | 0.00933 | -0.087 | 30.019
-1.5 | 0.344 | 0.00926 | -0.087 | 37.118
-1 | 0.407 | 0.00928 | -0.088 | 43.877
-0.5 | 0.47 | 0.00935 | -0.088 | 50.302
0 | 0.533 | 0.0094 | -0.089 | 56.733
0.5 | 0.596 | 0.00886 | -0.089 | 67.293
1 | 0.659 | 0.00896 | -0.089 | 73.563
1.5 | 0.722 | 0.00904 | -0.09 | 79.792
2 | 0.784 | 0.00922 | -0.09 | 85.078
2.5 | 0.846 | 0.00938 | -0.09 | 90.268
3 | 0.908 | 0.00898 | -0.091 | 101.098
3.5 | 0.97 | 0.00918 | -0.091 | 105.679
4 | 1.032 | 0.0091 | -0.091 | 113.364
4.5 | 1.093 | 0.00881 | -0.092 | 123.98
5 | 1.153 | 0.00918 | -0.092 | 125.674
5.5 | 1.213 | 0.00935 | -0.092 | 129.731
6 | 1.272 | 0.0092 | -0.093 | 138.198
6.5 | 1.33 | 0.00967 | -0.093 | 137.567
7 | 1.386 | 0.00956 | -0.093 | 144.927
7.5 | 1.44 | 0.01116 | -0.094 | 129.004
8 | 1.492 | 0.01171 | -0.094 | 127.4
8.5 | 1.542 | 0.01228 | -0.094 | 125.646
9 | 1.59 | 0.01286 | -0.094 | 123.586
9.5 | 1.635 | 0.01348 | -0.095 | 121.288
10 | 1.675 | 0.01437 | -0.095 | 116.636
10.5 | 1.713 | 0.01507 | -0.095 | 113.682
11 | 1.747 | 0.01587 | -0.095 | 110.081
11.5 | 1.775 | 0.01671 | -0.095 | 106.229
12 | 1.798 | 0.01771 | -0.095 | 101.519
12.5 | 1.816 | 0.01882 | -0.095 | 96.515
13 | 1.829 | 0.02007 | -0.095 | 91.107
13.5 | 1.836 | 0.02154 | -0.095 | 85.25
14 | 1.834 | 0.02322 | -0.095 | 78.996
14.5 | 1.826 | 0.02513 | -0.094 | 72.659
15 | 1.811 | 0.02735 | -0.094 | 66.203
15.5 | 1.789 | 0.02994 | -0.094 | 59.746
16 | 1.76 | 0.03288 | -0.094 | 53.531
16.5 | 1.725 | 0.0363 | -0.093 | 47.519
17 | 1.684 | 0.04004 | -0.093 | 42.052
17.5 | 1.636 | 0.04444 | -0.092 | 36.82
18 | 1.58 | 0.04945 | -0.091 | 31.949
18.5 | 1.516 | 0.05547 | -0.091 | 27.332

## 150. Re 20M Mach 0.25 (2)
BIGFOIL.COM POLAR EXPORT
NACA4315
NACA4315 |  |  |  | Cl Max: | 1.1494 | at alpha= | 7 | deg
XFOIL ncrit=9 |  |  |  | L/D Max: | 172.901 | at alpha= | 6.5 | deg
Re: | 20000000 |  |  | Cd Min: | 0.03152 | at alpha= | -20 | deg
Mach: | 0.25 |  |  | Cl=0 at alpha= | -3.9413 | deg
|  |  |  | @ Cl=0.1, Cd= | 0.0057968
|  |  |  | @ Cl=0.4, Cd= | 0.0055766
|  |  |  | @ Cl=0.6, Cd= | 0.005539
alpha (deg) | Cl | Cd | Cm | Cl/Cd
-20 | -1.6359 | 0.03152 | -0.1335 | -51.9004
-19.5 | -1.6328 | 0.02551 | -0.1372 | -64.0063
-19 | -1.6143 | 0.02178 | -0.1375 | -74.1185
-18.5 | -1.5842 | 0.01931 | -0.136 | -82.0404
-18 | -1.5435 | 0.01753 | -0.1342 | -88.0491
-17.5 | -1.5134 | 0.01627 | -0.1291 | -93.0178
-17 | -1.4607 | 0.01505 | -0.1273 | -97.0565
-16.5 | -1.4024 | 0.01394 | -0.1261 | -100.6026
-16 | -1.3226 | 0.01272 | -0.1289 | -103.978
-15.5 | -1.2274 | 0.01156 | -0.1346 | -106.1765
-15 | -1.1826 | 0.01098 | -0.1305 | -107.7049
-14.5 | -1.1409 | 0.01052 | -0.1257 | -108.4506
-14 | -1.0959 | 0.0101 | -0.1216 | -108.505
-13.5 | -1.0482 | 0.00966 | -0.1179 | -108.5093
-13 | -1.0021 | 0.00926 | -0.114 | -108.2181
-12.5 | -0.9535 | 0.0089 | -0.1107 | -107.1348
-12 | -0.902 | 0.0086 | -0.1079 | -104.8837
-11.5 | -0.8474 | 0.00831 | -0.1057 | -101.9735
-11 | -0.793 | 0.00798 | -0.1036 | -99.3734
-10.5 | -0.7384 | 0.00764 | -0.1016 | -96.6492
-10 | -0.6824 | 0.0074 | -0.0999 | -92.2162
-9.5 | -0.6265 | 0.00718 | -0.0983 | -87.2563
-9 | -0.5716 | 0.00695 | -0.0965 | -82.2446
-8.5 | -0.5152 | 0.00678 | -0.0951 | -75.9882
-8 | -0.4592 | 0.00659 | -0.0937 | -69.6813
-7.5 | -0.403 | 0.00646 | -0.0924 | -62.3839
-7 | -0.3466 | 0.00634 | -0.0912 | -54.6688
-6.5 | -0.2905 | 0.00624 | -0.09 | -46.5545
-6 | -0.2339 | 0.00614 | -0.0889 | -38.0945
-5.5 | -0.1771 | 0.00607 | -0.0879 | -29.1763
-5 | -0.1207 | 0.00599 | -0.0869 | -20.1503
-4.5 | -0.0638 | 0.00593 | -0.0861 | -10.7589
-4 | -0.0067 | 0.00589 | -0.0853 | -1.1375
-3.5 | 0.0504 | 0.00584 | -0.0845 | 8.6301
-3 | 0.1078 | 0.00579 | -0.0839 | 18.6183
-2.5 | 0.1657 | 0.00573 | -0.0834 | 28.918
-2 | 0.223 | 0.0057 | -0.0827 | 39.1228
-1.5 | 0.2811 | 0.00565 | -0.0823 | 49.7522
-1 | 0.3383 | 0.00561 | -0.0817 | 60.303
-0.5 | 0.3961 | 0.00558 | -0.0813 | 70.9857
0 | 0.4541 | 0.00553 | -0.0809 | 82.1157
0.5 | 0.5112 | 0.00553 | -0.0803 | 92.4412
1 | 0.5683 | 0.00555 | -0.0797 | 102.3964
1.5 | 0.6261 | 0.00553 | -0.0793 | 113.2188
2 | 0.6824 | 0.00554 | -0.0786 | 123.1769
2.5 | 0.7385 | 0.00559 | -0.0779 | 132.1109
3 | 0.7929 | 0.00566 | -0.0768 | 140.0883
4 | 0.8967 | 0.0056 | -0.0737 | 160.125
4.5 | 0.9462 | 0.00566 | -0.0716 | 167.1731
5 | 0.9948 | 0.00581 | -0.0694 | 171.222
5.5 | 1.0406 | 0.00609 | -0.0666 | 170.8703
6.5 | 1.1204 | 0.00648 | -0.0584 | 172.9012
7 | 1.1494 | 0.00666 | -0.052 | 172.5826

## 151. Re 20M Mach 0.50 (1)
BIGFOIL.COM POLAR EXPORT
NACA4315
NACA4315 |  |  |  | Cl Max: | 1.687 | at alpha= | 9.5 | deg
JavaFoil+Calcfoil stall+Eppler ext transition |  |  |  | L/D Max: | 141.299 | at alpha= | 4.5 | deg
Re: | 20000000 |  |  | Cd Min: | 0.00857 | at alpha= | 0 | deg
Mach: | 0.5 |  |  | Cl=0 at alpha= | -4.2071 | deg
|  |  |  | @ Cl=0.1, Cd= | 0.0092084
|  |  |  | @ Cl=0.4, Cd= | 0.0089969
|  |  |  | @ Cl=0.6, Cd= | 0.00858
alpha (deg) | Cl | Cd | Cm | Cl/Cd
-20 | -0.879 | 0.1841 | -0.05 | -4.777
-19.5 | -0.854 | 0.16677 | -0.051 | -5.118
-19 | -0.823 | 0.1857 | -0.05 | -4.432
-18.5 | -0.797 | 0.1651 | -0.05 | -4.825
-18 | -0.771 | 0.14602 | -0.051 | -5.279
-17.5 | -0.74 | 0.16344 | -0.049 | -4.528
-17 | -0.714 | 0.14099 | -0.05 | -5.066
-16.5 | -0.688 | 0.12576 | -0.052 | -5.473
-16 | -0.658 | 0.13279 | -0.049 | -4.954
-15.5 | -0.632 | 0.116 | -0.051 | -5.449
-15 | -0.602 | 0.12234 | -0.049 | -4.921
-14.5 | -0.576 | 0.10527 | -0.051 | -5.471
-14 | -0.55 | 0.09361 | -0.053 | -5.879
-13.5 | -0.52 | 0.09589 | -0.05 | -5.423
-13 | -0.496 | 0.08066 | -0.055 | -6.151
-12.5 | -0.466 | 0.0804 | -0.053 | -5.798
-12 | -0.443 | 0.06844 | -0.058 | -6.472
-11.5 | -0.416 | 0.06338 | -0.059 | -6.561
-11 | -0.384 | 0.06614 | -0.056 | -5.805
-10.5 | -0.363 | 0.05293 | -0.063 | -6.852
-10 | -0.332 | 0.05348 | -0.061 | -6.208
-9.5 | -0.303 | 0.05135 | -0.062 | -5.908
-9 | -0.417 | 0.04357 | -0.066 | -9.569
-8.5 | -0.483 | 0.01228 | -0.089 | -39.341
-8 | -0.463 | 0.01037 | -0.092 | -44.703
-7.5 | -0.42 | 0.00911 | -0.092 | -46.025
-7 | -0.366 | 0.00955 | -0.093 | -38.309
-6.5 | -0.306 | 0.00973 | -0.093 | -31.497
-6 | -0.243 | 0.00939 | -0.094 | -25.894
-5.5 | -0.177 | 0.00913 | -0.094 | -19.428
-5 | -0.11 | 0.00954 | -0.095 | -11.512
-4.5 | -0.041 | 0.00933 | -0.095 | -4.385
-4 | 0.029 | 0.0092 | -0.096 | 3.141
-3.5 | 0.099 | 0.00921 | -0.096 | 10.784
-3 | 0.17 | 0.0091 | -0.096 | 18.701
-2.5 | 0.241 | 0.00897 | -0.097 | 26.907
-2 | 0.313 | 0.00893 | -0.097 | 35.005
-1.5 | 0.384 | 0.00899 | -0.098 | 42.687
-1 | 0.454 | 0.00902 | -0.098 | 50.341
-0.5 | 0.525 | 0.00906 | -0.099 | 57.918
0 | 0.595 | 0.00857 | -0.099 | 69.374
0.5 | 0.665 | 0.00871 | -0.099 | 76.317
1 | 0.734 | 0.00886 | -0.1 | 82.927
1.5 | 0.804 | 0.00895 | -0.1 | 89.79
2 | 0.873 | 0.00913 | -0.101 | 95.668
2.5 | 0.942 | 0.00932 | -0.101 | 101.055
3 | 1.01 | 0.00903 | -0.101 | 111.845
3.5 | 1.078 | 0.00928 | -0.102 | 116.136
4 | 1.146 | 0.00865 | -0.102 | 132.435
4.5 | 1.212 | 0.00858 | -0.102 | 141.299
5 | 1.278 | 0.01016 | -0.103 | 125.734
5.5 | 1.342 | 0.01074 | -0.103 | 124.992
6 | 1.404 | 0.01147 | -0.103 | 122.4
6.5 | 1.463 | 0.01234 | -0.104 | 118.505
7 | 1.518 | 0.01328 | -0.104 | 114.273
7.5 | 1.568 | 0.01428 | -0.104 | 109.801
8 | 1.612 | 0.01544 | -0.104 | 104.404
8.5 | 1.649 | 0.01691 | -0.104 | 97.507
9 | 1.674 | 0.01835 | -0.104 | 91.244
9.5 | 1.687 | 0.02009 | -0.104 | 83.937
10 | 1.675 | 0.02226 | -0.103 | 75.278
10.5 | 1.63 | 0.02508 | -0.103 | 64.977
11 | 1.511 | 0.02909 | -0.102 | 51.953
11.5 | 1.008 | 0.03745 | -0.1 | 26.904
12 | 1.033 | 0.04019 | -0.099 | 25.707
12.5 | 1.065 | 0.04012 | -0.1 | 26.548
13 | 1.077 | 0.04996 | -0.098 | 21.554
13.5 | 1.071 | 0.07024 | -0.092 | 15.241
14 | 1.072 | 0.09075 | -0.087 | 11.815
14.5 | 1.069 | 0.11945 | -0.079 | 8.952

## 152. Re 20M Mach 0.50 (2)
BIGFOIL.COM POLAR EXPORT
NACA4315
NACA4315 |  |  |  | Cl Max: | 1.8209 | at alpha= | 13.5 | deg
XFOIL ncrit=9 |  |  |  | L/D Max: | 176.766 | at alpha= | 5.5 | deg
Re: | 20000000 |  |  | Cd Min: | 0.12709 | at alpha= | 18.5 | deg
Mach: | 0.5 |  |  | Cl=0 at alpha= | -3.8321 | deg
|  |  |  | @ Cl=0.1, Cd= | 0.0060502
|  |  |  | @ Cl=0.4, Cd= | 0.0057851
|  |  |  | @ Cl=0.6, Cd= | 0.005745
alpha (deg) | Cl | Cd | Cm | Cl/Cd
-15 | -0.5472 | 0.10426 | -0.0949 | -5.2484
-14.5 | -0.5658 | 0.09351 | -0.1037 | -6.0507
-14 | -0.5846 | 0.08332 | -0.1122 | -7.0163
-13.5 | -0.6076 | 0.07288 | -0.1217 | -8.337
-13 | -0.6298 | 0.06252 | -0.1319 | -10.0736
-12.5 | -0.6488 | 0.05205 | -0.143 | -12.4649
-12 | -0.6416 | 0.0347 | -0.1725 | -18.4899
-11.5 | -0.6616 | 0.02454 | -0.1842 | -26.9601
-11 | -0.6993 | 0.01979 | -0.1778 | -35.336
-10.5 | -0.7439 | 0.01661 | -0.163 | -44.7863
-10 | -0.7699 | 0.01259 | -0.1498 | -61.1517
-9.5 | -0.7576 | 0.00949 | -0.1383 | -79.8314
-9 | -0.7001 | 0.00829 | -0.1307 | -84.4511
-8.5 | -0.6315 | 0.0078 | -0.1251 | -80.9615
-8 | -0.5617 | 0.00747 | -0.1204 | -75.1941
-7.5 | -0.492 | 0.00718 | -0.1164 | -68.5237
-7 | -0.4234 | 0.00699 | -0.1127 | -60.5722
-6.5 | -0.3559 | 0.00679 | -0.1092 | -52.4153
-6 | -0.2884 | 0.00665 | -0.1063 | -43.3684
-5.5 | -0.2214 | 0.0065 | -0.1036 | -34.0615
-5 | -0.1554 | 0.0064 | -0.101 | -24.2812
-4.5 | -0.0888 | 0.00631 | -0.0989 | -14.0729
-4 | -0.0222 | 0.00621 | -0.097 | -3.5749
-3.5 | 0.0439 | 0.00611 | -0.0952 | 7.1849
-3 | 0.1096 | 0.00604 | -0.0936 | 18.1457
-2.5 | 0.1759 | 0.00596 | -0.0923 | 29.5134
-2 | 0.242 | 0.0059 | -0.091 | 41.0169
-1.5 | 0.3072 | 0.00586 | -0.0897 | 52.4232
-1 | 0.3728 | 0.00581 | -0.0885 | 64.1652
-0.5 | 0.4384 | 0.00575 | -0.0874 | 76.2435
0 | 0.5031 | 0.00574 | -0.0862 | 87.6481
0.5 | 0.5672 | 0.00575 | -0.0849 | 98.6435
1 | 0.6324 | 0.00574 | -0.0837 | 110.1742
1.5 | 0.6969 | 0.00573 | -0.0824 | 121.623
2 | 0.7584 | 0.0058 | -0.0805 | 130.7586
2.5 | 0.8218 | 0.00583 | -0.0788 | 140.9605
3 | 0.8807 | 0.00593 | -0.0762 | 148.516
3.5 | 0.9341 | 0.0059 | -0.0723 | 158.322
4.5 | 1.031 | 0.00598 | -0.0626 | 172.408
5 | 1.0808 | 0.00617 | -0.0579 | 175.1702
5.5 | 1.1313 | 0.0064 | -0.0532 | 176.7656
6 | 1.1731 | 0.00673 | -0.0469 | 174.3091
6.5 | 1.2141 | 0.00705 | -0.0403 | 172.2128
7 | 1.2613 | 0.00724 | -0.0351 | 174.2127
7.5 | 1.4317 | 0.00858 | -0.054 | 166.8648
8 | 1.4876 | 0.00969 | -0.0506 | 153.5191
8.5 | 1.5304 | 0.01069 | -0.0446 | 143.1618
9 | 1.5714 | 0.01188 | -0.0386 | 132.2727
9.5 | 1.6096 | 0.01334 | -0.0325 | 120.6597
10 | 1.646 | 0.01503 | -0.0266 | 109.5143
10.5 | 1.6835 | 0.0169 | -0.0211 | 99.6154
11 | 1.7177 | 0.01914 | -0.0158 | 89.744
11.5 | 1.7493 | 0.02177 | -0.0108 | 80.3537
12 | 1.7762 | 0.02494 | -0.0061 | 71.2189
12.5 | 1.7966 | 0.02877 | -0.0018 | 62.447
13 | 1.8153 | 0.03301 | 0.0019 | 54.9924
13.5 | 1.8209 | 0.03841 | 0.005 | 47.4069
14 | 1.8198 | 0.04455 | 0.0075 | 40.8485
14.5 | 1.8073 | 0.05172 | 0.0091 | 34.9439
15 | 1.7827 | 0.06007 | 0.0096 | 29.677
15.5 | 1.7539 | 0.069 | 0.0094 | 25.4188
16 | 1.7214 | 0.07846 | 0.0082 | 21.9398
16.5 | 1.6902 | 0.08811 | 0.0063 | 19.1828
17 | 1.6576 | 0.09826 | 0.0036 | 16.8695
17.5 | 1.6334 | 0.10784 | 0.0009 | 15.1465
18 | 1.6137 | 0.11736 | -0.0023 | 13.75
18.5 | 1.5934 | 0.12709 | -0.0061 | 12.5376