## index
index | Re | Mach | Datasource
1 | 50000 | 0 | JavaFoil+Calcfoil stall+Eppler ext transition
2 | 50000 | 0 | XFOIL ncrit=9
3 | 50000 | 0.1 | JavaFoil+Calcfoil stall+Eppler ext transition
4 | 50000 | 0.1 | XFOIL ncrit=9
5 | 50000 | 0.25 | JavaFoil+Calcfoil stall+Eppler ext transition
6 | 50000 | 0.25 | XFOIL ncrit=9
7 | 50000 | 0.5 | JavaFoil+Calcfoil stall+Eppler ext transition
8 | 50000 | 0.5 | XFOIL ncrit=9
9 | 100000 | 0 | JavaFoil+Calcfoil stall+Eppler ext transition
10 | 100000 | 0 | XFOIL ncrit=9
11 | 100000 | 0.1 | JavaFoil+Calcfoil stall+Eppler ext transition
12 | 100000 | 0.1 | XFOIL ncrit=9
13 | 100000 | 0.25 | JavaFoil+Calcfoil stall+Eppler ext transition
14 | 100000 | 0.25 | XFOIL ncrit=9
15 | 100000 | 0.5 | JavaFoil+Calcfoil stall+Eppler ext transition
16 | 100000 | 0.5 | XFOIL ncrit=9
17 | 250000 | 0 | JavaFoil+Calcfoil stall+Eppler ext transition
18 | 250000 | 0 | XFOIL ncrit=9
19 | 250000 | 0.1 | JavaFoil+Calcfoil stall+Eppler ext transition
20 | 250000 | 0.1 | XFOIL ncrit=9
21 | 250000 | 0.25 | JavaFoil+Calcfoil stall+Eppler ext transition
22 | 250000 | 0.25 | XFOIL ncrit=9
23 | 250000 | 0.5 | JavaFoil+Calcfoil stall+Eppler ext transition
24 | 250000 | 0.5 | XFOIL ncrit=9
25 | 500000 | 0 | JavaFoil+Calcfoil stall+Eppler ext transition
26 | 500000 | 0 | XFOIL ncrit=9
27 | 500000 | 0.1 | JavaFoil+Calcfoil stall+Eppler ext transition
28 | 500000 | 0.1 | XFOIL ncrit=9
29 | 500000 | 0.25 | JavaFoil+Calcfoil stall+Eppler ext transition
30 | 500000 | 0.25 | XFOIL ncrit=9
31 | 500000 | 0.5 | JavaFoil+Calcfoil stall+Eppler ext transition
32 | 500000 | 0.5 | XFOIL ncrit=9
33 | 750000 | 0 | JavaFoil+Calcfoil stall+Eppler ext transition
34 | 750000 | 0 | XFOIL ncrit=9
35 | 750000 | 0.1 | JavaFoil+Calcfoil stall+Eppler ext transition
36 | 750000 | 0.1 | XFOIL ncrit=9
37 | 750000 | 0.25 | JavaFoil+Calcfoil stall+Eppler ext transition
38 | 750000 | 0.25 | XFOIL ncrit=9
39 | 750000 | 0.5 | JavaFoil+Calcfoil stall+Eppler ext transition
40 | 750000 | 0.5 | XFOIL ncrit=9
41 | 1000000 | 0 | JavaFoil+Calcfoil stall+Eppler ext transition
42 | 1000000 | 0 | XFOIL ncrit=9
43 | 1000000 | 0.1 | JavaFoil+Calcfoil stall+Eppler ext transition
44 | 1000000 | 0.1 | XFOIL ncrit=9
45 | 1000000 | 0.25 | JavaFoil+Calcfoil stall+Eppler ext transition
46 | 1000000 | 0.25 | XFOIL ncrit=9
47 | 1000000 | 0.5 | JavaFoil+Calcfoil stall+Eppler ext transition
48 | 1000000 | 0.5 | XFOIL ncrit=9
49 | 2000000 | 0 | JavaFoil+Calcfoil stall+Eppler ext transition
50 | 2000000 | 0 | XFOIL ncrit=9
51 | 2000000 | 0.1 | JavaFoil+Calcfoil stall+Eppler ext transition
52 | 2000000 | 0.1 | XFOIL ncrit=9
53 | 2000000 | 0.25 | JavaFoil+Calcfoil stall+Eppler ext transition
54 | 2000000 | 0.25 | XFOIL ncrit=9
55 | 2000000 | 0.5 | JavaFoil+Calcfoil stall+Eppler ext transition
56 | 2000000 | 0.5 | XFOIL ncrit=9
57 | 3000000 | 0 | JavaFoil+Calcfoil stall+Eppler ext transition
58 | 3000000 | 0 | XFOIL ncrit=9
59 | 3000000 | 0.1 | JavaFoil+Calcfoil stall+Eppler ext transition
60 | 3000000 | 0.1 | XFOIL ncrit=9
61 | 3000000 | 0.25 | JavaFoil+Calcfoil stall+Eppler ext transition
62 | 3000000 | 0.25 | XFOIL ncrit=9
63 | 3000000 | 0.5 | JavaFoil+Calcfoil stall+Eppler ext transition
64 | 3000000 | 0.5 | XFOIL ncrit=9
65 | 4000000 | 0 | JavaFoil+Calcfoil stall+Eppler ext transition
66 | 4000000 | 0.1 | JavaFoil+Calcfoil stall+Eppler ext transition
67 | 4000000 | 0.1 | XFOIL ncrit=9
68 | 4000000 | 0.25 | JavaFoil+Calcfoil stall+Eppler ext transition
69 | 4000000 | 0.25 | XFOIL ncrit=9
70 | 4000000 | 0.5 | JavaFoil+Calcfoil stall+Eppler ext transition
71 | 4000000 | 0.5 | XFOIL ncrit=9
72 | 5000000 | 0 | JavaFoil+Calcfoil stall+Eppler ext transition
73 | 5000000 | 0 | XFOIL ncrit=9
74 | 5000000 | 0.1 | JavaFoil+Calcfoil stall+Eppler ext transition
75 | 5000000 | 0.1 | XFOIL ncrit=9
76 | 5000000 | 0.25 | JavaFoil+Calcfoil stall+Eppler ext transition
77 | 5000000 | 0.25 | XFOIL ncrit=9
78 | 5000000 | 0.5 | JavaFoil+Calcfoil stall+Eppler ext transition
79 | 5000000 | 0.5 | XFOIL ncrit=9
80 | 6000000 | 0 | JavaFoil+Calcfoil stall+Eppler ext transition
81 | 6000000 | 0 | XFOIL ncrit=9
82 | 6000000 | 0.1 | JavaFoil+Calcfoil stall+Eppler ext transition
83 | 6000000 | 0.1 | XFOIL ncrit=9
84 | 6000000 | 0.25 | JavaFoil+Calcfoil stall+Eppler ext transition
85 | 6000000 | 0.25 | XFOIL ncrit=9
86 | 6000000 | 0.5 | JavaFoil+Calcfoil stall+Eppler ext transition
87 | 6000000 | 0.5 | XFOIL ncrit=9
88 | 7000000 | 0 | JavaFoil+Calcfoil stall+Eppler ext transition
89 | 7000000 | 0 | XFOIL ncrit=9
90 | 7000000 | 0.1 | JavaFoil+Calcfoil stall+Eppler ext transition
91 | 7000000 | 0.1 | XFOIL ncrit=9
92 | 7000000 | 0.25 | JavaFoil+Calcfoil stall+Eppler ext transition
93 | 7000000 | 0.25 | XFOIL ncrit=9
94 | 7000000 | 0.5 | JavaFoil+Calcfoil stall+Eppler ext transition
95 | 7000000 | 0.5 | XFOIL ncrit=9
96 | 8000000 | 0 | JavaFoil+Calcfoil stall+Eppler ext transition
97 | 8000000 | 0 | XFOIL ncrit=9
98 | 8000000 | 0.1 | JavaFoil+Calcfoil stall+Eppler ext transition
99 | 8000000 | 0.1 | XFOIL ncrit=9
100 | 8000000 | 0.25 | JavaFoil+Calcfoil stall+Eppler ext transition
101 | 8000000 | 0.25 | XFOIL ncrit=9
102 | 8000000 | 0.5 | JavaFoil+Calcfoil stall+Eppler ext transition
103 | 8000000 | 0.5 | XFOIL ncrit=9
104 | 10000000 | 0 | JavaFoil+Calcfoil stall+Eppler ext transition
105 | 10000000 | 0 | XFOIL ncrit=9
106 | 10000000 | 0.1 | JavaFoil+Calcfoil stall+Eppler ext transition
107 | 10000000 | 0.1 | XFOIL ncrit=9
108 | 10000000 | 0.25 | JavaFoil+Calcfoil stall+Eppler ext transition
109 | 10000000 | 0.25 | XFOIL ncrit=9
110 | 10000000 | 0.5 | JavaFoil+Calcfoil stall+Eppler ext transition
111 | 10000000 | 0.5 | XFOIL ncrit=9
112 | 12000000 | 0 | JavaFoil+Calcfoil stall+Eppler ext transition
113 | 12000000 | 0 | XFOIL ncrit=9
114 | 12000000 | 0.1 | JavaFoil+Calcfoil stall+Eppler ext transition
115 | 12000000 | 0.1 | XFOIL ncrit=9
116 | 12000000 | 0.25 | JavaFoil+Calcfoil stall+Eppler ext transition
117 | 12000000 | 0.25 | XFOIL ncrit=9
118 | 12000000 | 0.5 | JavaFoil+Calcfoil stall+Eppler ext transition
119 | 12000000 | 0.5 | XFOIL ncrit=9
120 | 14000000 | 0 | JavaFoil+Calcfoil stall+Eppler ext transition
121 | 14000000 | 0 | XFOIL ncrit=9
122 | 14000000 | 0.1 | JavaFoil+Calcfoil stall+Eppler ext transition
123 | 14000000 | 0.1 | XFOIL ncrit=9
124 | 14000000 | 0.25 | JavaFoil+Calcfoil stall+Eppler ext transition
125 | 14000000 | 0.25 | XFOIL ncrit=9
126 | 14000000 | 0.5 | JavaFoil+Calcfoil stall+Eppler ext transition
127 | 14000000 | 0.5 | XFOIL ncrit=9
128 | 16000000 | 0 | JavaFoil+Calcfoil stall+Eppler ext transition
129 | 16000000 | 0 | XFOIL ncrit=9
130 | 16000000 | 0.1 | JavaFoil+Calcfoil stall+Eppler ext transition
131 | 16000000 | 0.1 | XFOIL ncrit=9
132 | 16000000 | 0.25 | JavaFoil+Calcfoil stall+Eppler ext transition
133 | 16000000 | 0.25 | XFOIL ncrit=9
134 | 16000000 | 0.5 | JavaFoil+Calcfoil stall+Eppler ext transition
135 | 16000000 | 0.5 | XFOIL ncrit=9
136 | 18000000 | 0 | JavaFoil+Calcfoil stall+Eppler ext transition
137 | 18000000 | 0 | XFOIL ncrit=9
138 | 18000000 | 0.1 | JavaFoil+Calcfoil stall+Eppler ext transition
139 | 18000000 | 0.1 | XFOIL ncrit=9
140 | 18000000 | 0.25 | JavaFoil+Calcfoil stall+Eppler ext transition
141 | 18000000 | 0.25 | XFOIL ncrit=9
142 | 18000000 | 0.5 | JavaFoil+Calcfoil stall+Eppler ext transition
143 | 18000000 | 0.5 | XFOIL ncrit=9
144 | 20000000 | 0 | JavaFoil+Calcfoil stall+Eppler ext transition
145 | 20000000 | 0 | XFOIL ncrit=9
146 | 20000000 | 0.1 | JavaFoil+Calcfoil stall+Eppler ext transition
147 | 20000000 | 0.1 | XFOIL ncrit=9
148 | 20000000 | 0.25 | JavaFoil+Calcfoil stall+Eppler ext transition
149 | 20000000 | 0.25 | XFOIL ncrit=9
150 | 20000000 | 0.5 | JavaFoil+Calcfoil stall+Eppler ext transition
151 | 20000000 | 0.5 | XFOIL ncrit=9

## 1. Re 50k Mach 0.00 (1)
BIGFOIL.COM POLAR EXPORT
rc1264c
RC12-64C |  |  |  | Cl Max: | 1.099 | at alpha= | 15 | deg
JavaFoil+Calcfoil stall+Eppler ext transition |  |  |  | L/D Max: | 26.797 | at alpha= | 2.5 | deg
Re: | 50000 |  |  | Cd Min: | 0.01229 | at alpha= | 0 | deg
Mach: | 0 |  |  | Cl=0 at alpha= | -0.85417 | deg
|  |  |  | @ Cl=0.1, Cd= | 0.013369
|  |  |  | @ Cl=0.4, Cd= | 0.015054
|  |  |  | @ Cl=0.6, Cd= | 0.046726
alpha (deg) | Cl | Cd | Cm | Cl/Cd
-16 | -0.522 | 0.29728 | 0.005 | -1.755
-15.5 | -0.536 | 0.28147 | 0.004 | -1.905
-15 | -0.55 | 0.22521 | 0.004 | -2.441
-14.5 | -0.563 | 0.21088 | 0.004 | -2.668
-14 | -0.575 | 0.19569 | 0.004 | -2.936
-13.5 | -0.585 | 0.20621 | 0.003 | -2.837
-13 | -0.594 | 0.16664 | 0.003 | -3.567
-12.5 | -0.602 | 0.15421 | 0.003 | -3.903
-12 | -0.607 | 0.16008 | 0.002 | -3.794
-11.5 | -0.611 | 0.14804 | 0.002 | -4.125
-11 | -0.612 | 0.12202 | 0.002 | -5.012
-10.5 | -0.609 | 0.11896 | 0.001 | -5.123
-10 | -0.604 | 0.1101 | 0.001 | -5.489
-9.5 | -0.596 | 0.10188 | 0.001 | -5.851
-9 | -0.584 | 0.09719 | 0 | -6.014
-8.5 | -0.569 | 0.08662 | 0 | -6.575
-8 | -0.551 | 0.08 | 0 | -6.887
-7.5 | -0.529 | 0.07384 | -0.001 | -7.163
-7 | -0.504 | 0.06846 | -0.001 | -7.355
-6.5 | -0.475 | 0.0635 | -0.001 | -7.477
-6 | -0.443 | 0.05812 | -0.002 | -7.623
-5.5 | -0.408 | 0.05583 | -0.002 | -7.314
-5 | -0.371 | 0.0519 | -0.002 | -7.149
-4.5 | -0.331 | 0.04922 | -0.002 | -6.734
-4 | -0.29 | 0.04635 | -0.003 | -6.255
-3.5 | -0.247 | 0.04389 | -0.003 | -5.619
-3 | -0.202 | 0.04208 | -0.003 | -4.798
-2.5 | -0.156 | 0.04042 | -0.004 | -3.86
-2 | -0.109 | 0.03913 | -0.004 | -2.793
-1.5 | -0.062 | 0.03818 | -0.004 | -1.62
-1 | -0.014 | 0.03748 | -0.005 | -0.372
-0.5 | 0.034 | 0.0371 | -0.005 | 0.924
0 | 0.103 | 0.01229 | -0.006 | 8.399
0.5 | 0.164 | 0.01241 | -0.006 | 13.19
1 | 0.224 | 0.01375 | -0.006 | 16.294
1.5 | 0.284 | 0.0141 | -0.007 | 20.163
2 | 0.345 | 0.01455 | -0.007 | 23.68
2.5 | 0.405 | 0.0151 | -0.008 | 26.797
3 | 0.465 | 0.02163 | -0.021 | 21.473
3.5 | 0.424 | 0.03932 | -0.012 | 10.791
4 | 0.472 | 0.04102 | -0.012 | 11.509
4.5 | 0.52 | 0.04261 | -0.013 | 12.194
5 | 0.566 | 0.04504 | -0.013 | 12.574
5.5 | 0.613 | 0.04737 | -0.014 | 12.933
6 | 0.659 | 0.05001 | -0.014 | 13.168
6.5 | 0.703 | 0.0531 | -0.015 | 13.232
7 | 0.745 | 0.05604 | -0.015 | 13.293
7.5 | 0.786 | 0.05953 | -0.016 | 13.199
8 | 0.824 | 0.06425 | -0.015 | 12.825
8.5 | 0.86 | 0.06806 | -0.015 | 12.631
9 | 0.895 | 0.07283 | -0.015 | 12.289
9.5 | 0.928 | 0.07848 | -0.016 | 11.821
10 | 0.958 | 0.08446 | -0.016 | 11.342
10.5 | 0.985 | 0.08834 | -0.016 | 11.151
11 | 1.01 | 0.09496 | -0.016 | 10.634
11.5 | 1.032 | 0.10005 | -0.016 | 10.314
12 | 1.051 | 0.1065 | -0.016 | 9.865
12.5 | 1.066 | 0.1153 | -0.017 | 9.249
13 | 1.079 | 0.12335 | -0.017 | 8.749
13.5 | 1.089 | 0.13355 | -0.017 | 8.151
14 | 1.094 | 0.14286 | -0.016 | 7.661
14.5 | 1.098 | 0.15276 | -0.016 | 7.188
15 | 1.099 | 0.1643 | -0.017 | 6.688
15.5 | 1.097 | 0.17346 | -0.017 | 6.324
16 | 1.092 | 0.18878 | -0.017 | 5.785
16.5 | 1.085 | 0.20126 | -0.017 | 5.391
17 | 1.076 | 0.21375 | -0.018 | 5.032
17.5 | 1.064 | 0.23078 | -0.018 | 4.611
18 | 1.051 | 0.2462 | -0.018 | 4.269
18.5 | 1.036 | 0.25214 | -0.019 | 4.109
19 | 1.02 | 0.26843 | -0.019 | 3.799
19.5 | 1.002 | 0.29437 | -0.019 | 3.403
20 | 0.983 | 0.32257 | -0.019 | 3.048

## 2. Re 50k Mach 0.00 (2)
BIGFOIL.COM POLAR EXPORT
rc1264c
RC12-64C |  |  |  | Cl Max: | 0.9554 | at alpha= | 9 | deg
XFOIL ncrit=9 |  |  |  | L/D Max: | 31.4759 | at alpha= | 5.5 | deg
Re: | 50000 |  |  | Cd Min: | 0.247 | at alpha= | -20 | deg
Mach: | 0 |  |  | Cl=0 at alpha= | 1.6077 | deg
|  |  |  | @ Cl=0.1, Cd= | 0.030389
|  |  |  | @ Cl=0.4, Cd= | 0.035029
|  |  |  | @ Cl=0.6, Cd= | 0.029714
alpha (deg) | Cl | Cd | Cm | Cl/Cd
-20 | -0.7148 | 0.247 | 0.0347 | -2.8939
-19.5 | -0.694 | 0.23933 | 0.0322 | -2.8998
-19 | -0.682 | 0.23601 | 0.0275 | -2.8897
-18.5 | -0.6739 | 0.23298 | 0.0225 | -2.8925
-18 | -0.6465 | 0.22202 | 0.0215 | -2.9119
-17.5 | -0.6328 | 0.21721 | 0.0177 | -2.9133
-17 | -0.6448 | 0.22154 | 0.0111 | -2.9105
-16.5 | -0.6011 | 0.20425 | 0.0117 | -2.943
-16 | -0.5905 | 0.19976 | 0.0082 | -2.956
-15.5 | -0.5851 | 0.19507 | 0.0042 | -2.9994
-15 | -0.5585 | 0.18604 | 0.0033 | -3.002
-14.5 | -0.5744 | 0.18662 | -0.0021 | -3.0779
-14 | -0.5341 | 0.17359 | -0.0016 | -3.0768
-13.5 | -0.5487 | 0.17235 | -0.0062 | -3.1836
-13 | -0.512 | 0.16109 | -0.0056 | -3.1783
-12.5 | -0.519 | 0.1565 | -0.009 | -3.3163
-12 | -0.5109 | 0.15074 | -0.0104 | -3.3893
-11.5 | -0.4859 | 0.14207 | -0.0102 | -3.4201
-11 | -0.4773 | 0.13528 | -0.0112 | -3.5282
-10.5 | -0.4735 | 0.12886 | -0.0123 | -3.6745
-10 | -0.4674 | 0.12236 | -0.0127 | -3.8199
-9.5 | -0.4577 | 0.11578 | -0.0124 | -3.9532
-9 | -0.4607 | 0.11027 | -0.012 | -4.1779
-8.5 | -0.4502 | 0.10343 | -0.0107 | -4.3527
-8 | -0.4532 | 0.09801 | -0.0085 | -4.624
-7.5 | -0.4438 | 0.09214 | -0.0054 | -4.8166
-6 | -0.6292 | 0.05703 | -0.0146 | -11.0328
-5.5 | -0.6206 | 0.04934 | -0.0087 | -12.578
-5 | -0.5977 | 0.04341 | -0.0033 | -13.7687
-4.5 | -0.5635 | 0.03832 | 0.0006 | -14.7051
-4 | -0.5209 | 0.03466 | 0.0041 | -15.0289
-3.5 | -0.4719 | 0.03146 | 0.0061 | -15
-3 | -0.4184 | 0.02917 | 0.0075 | -14.3435
-2.5 | -0.3693 | 0.02749 | 0.0093 | -13.434
-2 | -0.0693 | 0.02452 | -0.0251 | -2.8263
-1.5 | -0.0646 | 0.02438 | -0.0182 | -2.6497
-1 | -0.0603 | 0.02438 | -0.0113 | -2.4733
-0.5 | -0.055 | 0.0245 | -0.0045 | -2.2449
0 | -0.0475 | 0.02476 | 0.0018 | -1.9184
0.5 | -0.0367 | 0.02516 | 0.0075 | -1.4587
1 | -0.0222 | 0.02574 | 0.0123 | -0.86247
1.5 | -0.0045 | 0.0265 | 0.0164 | -0.16981
2 | 0.0164 | 0.02749 | 0.0196 | 0.59658
2.5 | 0.0402 | 0.02872 | 0.0219 | 1.3997
3 | 0.1373 | 0.03143 | 0.0102 | 4.3684
3.5 | 0.2457 | 0.03385 | -0.0024 | 7.2585
4 | 0.3558 | 0.03517 | -0.0131 | 10.1166
4.5 | 0.4657 | 0.03482 | -0.0207 | 13.3745
5 | 0.6685 | 0.02711 | -0.0322 | 24.6588
5.5 | 0.7315 | 0.02324 | -0.0232 | 31.4759
6 | 0.7426 | 0.02622 | -0.0121 | 28.3219
6.5 | 0.7915 | 0.0297 | -0.0103 | 26.6498
7 | 0.8434 | 0.03308 | -0.0092 | 25.4958
7.5 | 0.8855 | 0.03683 | -0.0067 | 24.0429
8 | 0.9206 | 0.04112 | -0.0033 | 22.3881
8.5 | 0.9525 | 0.04599 | 0.0002 | 20.711
9 | 0.9554 | 0.05169 | 0.0073 | 18.4833
9.5 | 0.9492 | 0.05847 | 0.0141 | 16.234
10 | 0.9218 | 0.06637 | 0.021 | 13.8888
10.5 | 0.8765 | 0.07515 | 0.0268 | 11.6633
11 | 0.8436 | 0.08506 | 0.0289 | 9.9177
11.5 | 0.6298 | 0.13509 | -0.0121 | 4.6621
12 | 0.6146 | 0.14048 | -0.0129 | 4.375
12.5 | 0.6198 | 0.14729 | -0.0137 | 4.208
13 | 0.6257 | 0.15367 | -0.0146 | 4.0717
13.5 | 0.6352 | 0.16044 | -0.0158 | 3.9591
14 | 0.6483 | 0.16774 | -0.0172 | 3.8649

## 3. Re 50k Mach 0.10 (1)
BIGFOIL.COM POLAR EXPORT
rc1264c
RC12-64C |  |  |  | Cl Max: | 1.083 | at alpha= | 14 | deg
JavaFoil+Calcfoil stall+Eppler ext transition |  |  |  | L/D Max: | 26.867 | at alpha= | 2.5 | deg
Re: | 50000 |  |  | Cd Min: | 0.01231 | at alpha= | 0 | deg
Mach: | 0.1 |  |  | Cl=0 at alpha= | -0.85417 | deg
|  |  |  | @ Cl=0.1, Cd= | 0.013728
|  |  |  | @ Cl=0.4, Cd= | 0.015076
|  |  |  | @ Cl=0.6, Cd= | 0.046753
alpha (deg) | Cl | Cd | Cm | Cl/Cd
-15.5 | -0.491 | 0.25857 | 0.005 | -1.901
-15 | -0.508 | 0.25008 | 0.004 | -2.031
-14.5 | -0.524 | 0.22198 | 0.004 | -2.359
-14 | -0.538 | 0.20753 | 0.004 | -2.594
-13.5 | -0.552 | 0.21697 | 0.003 | -2.544
-13 | -0.564 | 0.20224 | 0.003 | -2.791
-12.5 | -0.575 | 0.1622 | 0.003 | -3.546
-12 | -0.584 | 0.14972 | 0.002 | -3.9
-11.5 | -0.59 | 0.13806 | 0.002 | -4.275
-11 | -0.594 | 0.12848 | 0.002 | -4.622
-10.5 | -0.595 | 0.12442 | 0.001 | -4.778
-10 | -0.592 | 0.11498 | 0.001 | -5.15
-9.5 | -0.586 | 0.1032 | 0.001 | -5.681
-9 | -0.577 | 0.10102 | 0 | -5.71
-8.5 | -0.564 | 0.08742 | 0 | -6.449
-8 | -0.547 | 0.08079 | 0 | -6.77
-7.5 | -0.526 | 0.0746 | -0.001 | -7.054
-7 | -0.502 | 0.06903 | -0.001 | -7.272
-6.5 | -0.474 | 0.06399 | -0.001 | -7.41
-6 | -0.443 | 0.05927 | -0.002 | -7.475
-5.5 | -0.409 | 0.05697 | -0.002 | -7.177
-5 | -0.372 | 0.05205 | -0.002 | -7.144
-4.5 | -0.332 | 0.04931 | -0.003 | -6.743
-4 | -0.291 | 0.04645 | -0.003 | -6.264
-3.5 | -0.248 | 0.04404 | -0.003 | -5.622
-3 | -0.203 | 0.04219 | -0.003 | -4.806
-2.5 | -0.157 | 0.0405 | -0.004 | -3.87
-2 | -0.11 | 0.03913 | -0.004 | -2.807
-1.5 | -0.062 | 0.03817 | -0.004 | -1.628
-1 | -0.014 | 0.03751 | -0.005 | -0.374
-0.5 | 0.034 | 0.03713 | -0.005 | 0.928
0 | 0.104 | 0.01231 | -0.006 | 8.425
0.5 | 0.165 | 0.01243 | -0.006 | 13.23
1 | 0.225 | 0.01377 | -0.006 | 16.357
1.5 | 0.286 | 0.01412 | -0.007 | 20.233
2 | 0.346 | 0.01458 | -0.007 | 23.757
2.5 | 0.407 | 0.01514 | -0.008 | 26.867
3 | 0.467 | 0.02168 | -0.021 | 21.536
3.5 | 0.426 | 0.03928 | -0.012 | 10.859
4 | 0.474 | 0.04109 | -0.012 | 11.544
4.5 | 0.522 | 0.04271 | -0.013 | 12.225
5 | 0.569 | 0.04519 | -0.013 | 12.593
5.5 | 0.616 | 0.04756 | -0.014 | 12.943
6 | 0.662 | 0.05021 | -0.014 | 13.175
6.5 | 0.706 | 0.05292 | -0.015 | 13.335
7 | 0.748 | 0.05651 | -0.015 | 13.236
7.5 | 0.789 | 0.05988 | -0.015 | 13.169
8 | 0.827 | 0.06456 | -0.015 | 12.805
8.5 | 0.863 | 0.06868 | -0.015 | 12.567
9 | 0.897 | 0.07376 | -0.015 | 12.166
9.5 | 0.929 | 0.0779 | -0.015 | 11.927
10 | 0.959 | 0.08307 | -0.016 | 11.54
10.5 | 0.986 | 0.08778 | -0.016 | 11.229
11 | 1.009 | 0.09318 | -0.016 | 10.83
11.5 | 1.03 | 0.10183 | -0.016 | 10.113
12 | 1.047 | 0.10753 | -0.016 | 9.737
12.5 | 1.061 | 0.11421 | -0.016 | 9.287
13 | 1.071 | 0.12237 | -0.016 | 8.756
13.5 | 1.079 | 0.13491 | -0.017 | 7.998
14 | 1.083 | 0.14304 | -0.017 | 7.569
14.5 | 1.083 | 0.15636 | -0.017 | 6.928
15 | 1.081 | 0.16837 | -0.017 | 6.421
15.5 | 1.076 | 0.1764 | -0.017 | 6.1
16 | 1.068 | 0.19261 | -0.017 | 5.545
16.5 | 1.057 | 0.20586 | -0.017 | 5.137
17 | 1.045 | 0.22036 | -0.018 | 4.74
17.5 | 1.029 | 0.23861 | -0.018 | 4.314
18 | 1.012 | 0.25271 | -0.018 | 4.006
18.5 | 0.994 | 0.26073 | -0.019 | 3.812
19 | 0.974 | 0.27892 | -0.019 | 3.491

## 4. Re 50k Mach 0.10 (2)
BIGFOIL.COM POLAR EXPORT
rc1264c
RC12-64C |  |  |  | Cl Max: | 0.9542 | at alpha= | 8.5 | deg
XFOIL ncrit=9 |  |  |  | L/D Max: | 31.4654 | at alpha= | 5.5 | deg
Re: | 50000 |  |  | Cd Min: | 0.24708 | at alpha= | -20 | deg
Mach: | 0.1 |  |  | Cl=0 at alpha= | 1.6196 | deg
|  |  |  | @ Cl=0.1, Cd= | 0.030495
|  |  |  | @ Cl=0.4, Cd= | 0.034998
|  |  |  | @ Cl=0.6, Cd= | 0.029814
alpha (deg) | Cl | Cd | Cm | Cl/Cd
-20 | -0.7154 | 0.24708 | 0.0352 | -2.8954
-19.5 | -0.6956 | 0.24004 | 0.0325 | -2.8979
-19 | -0.685 | 0.23753 | 0.0274 | -2.8838
-18.5 | -0.6715 | 0.23179 | 0.0233 | -2.897
-18 | -0.6473 | 0.22258 | 0.0216 | -2.9082
-17.5 | -0.6348 | 0.21826 | 0.0176 | -2.9085
-17 | -0.6369 | 0.21831 | 0.0119 | -2.9174
-16.5 | -0.6013 | 0.20471 | 0.0119 | -2.9373
-16 | -0.5928 | 0.20092 | 0.0079 | -2.9504
-15.5 | -0.5812 | 0.19447 | 0.0047 | -2.9886
-15 | -0.5587 | 0.18657 | 0.0033 | -2.9946
-14.5 | -0.5783 | 0.18808 | -0.0025 | -3.0748
-14 | -0.5333 | 0.174 | -0.0016 | -3.0649
-13.5 | -0.5526 | 0.17369 | -0.0067 | -3.1815
-13 | -0.5113 | 0.16157 | -0.0057 | -3.1646
-12.5 | -0.5111 | 0.15604 | -0.0085 | -3.2754
-12 | -0.5151 | 0.15193 | -0.0109 | -3.3904
-11.5 | -0.4862 | 0.14271 | -0.0104 | -3.4069
-11 | -0.4751 | 0.13568 | -0.0113 | -3.5016
-10.5 | -0.47 | 0.12918 | -0.0122 | -3.6383
-10 | -0.4636 | 0.12268 | -0.0127 | -3.7789
-9.5 | -0.4547 | 0.11617 | -0.0125 | -3.9141
-9 | -0.4722 | 0.11166 | -0.0126 | -4.2289
-8 | -0.4495 | 0.0983 | -0.0087 | -4.5727
-6 | -0.642 | 0.05782 | -0.0135 | -11.1034
-5.5 | -0.6213 | 0.04987 | -0.0092 | -12.4584
-5 | -0.5998 | 0.04391 | -0.0037 | -13.6598
-4.5 | -0.5665 | 0.03877 | 0.0003 | -14.6118
-4 | -0.5246 | 0.03501 | 0.0039 | -14.9843
-3.5 | -0.4758 | 0.03174 | 0.006 | -14.9905
-3 | -0.4221 | 0.02939 | 0.0075 | -14.362
-2.5 | -0.372 | 0.02766 | 0.0092 | -13.449
-2 | -0.0699 | 0.02464 | -0.0252 | -2.8369
-1.5 | -0.0652 | 0.0245 | -0.0183 | -2.6612
-1 | -0.0608 | 0.0245 | -0.0113 | -2.4816
-0.5 | -0.0555 | 0.02462 | -0.0046 | -2.2543
0 | -0.0479 | 0.02488 | 0.0018 | -1.9252
0.5 | -0.0372 | 0.02528 | 0.0075 | -1.4715
1 | -0.0227 | 0.02586 | 0.0123 | -0.8778
1.5 | -0.005 | 0.02663 | 0.0164 | -0.18776
2 | 0.0159 | 0.02762 | 0.0197 | 0.57567
2.5 | 0.0395 | 0.02885 | 0.0221 | 1.3692
3 | 0.1414 | 0.03162 | 0.0095 | 4.4719
3.5 | 0.2444 | 0.03392 | -0.002 | 7.2052
4 | 0.3512 | 0.0353 | -0.0121 | 9.949
4.5 | 0.4869 | 0.03446 | -0.0231 | 14.1294
5 | 0.6758 | 0.0267 | -0.0318 | 25.3109
5.5 | 0.7322 | 0.02327 | -0.0216 | 31.4654
6 | 0.7458 | 0.02669 | -0.0117 | 27.943
6.5 | 0.7986 | 0.03022 | -0.0105 | 26.4262
7 | 0.8495 | 0.03367 | -0.0091 | 25.2302
7.5 | 0.8882 | 0.03736 | -0.0059 | 23.7741
8 | 0.9217 | 0.04178 | -0.0023 | 22.0608
8.5 | 0.9542 | 0.04697 | 0.001 | 20.3151
9 | 0.9523 | 0.05261 | 0.0087 | 18.1011
9.5 | 0.9421 | 0.05952 | 0.0156 | 15.8283
10 | 0.911 | 0.06752 | 0.0224 | 13.4923
10.5 | 0.8658 | 0.07626 | 0.0279 | 11.3533
11 | 0.8329 | 0.08647 | 0.0292 | 9.6322
12 | 0.6138 | 0.14103 | -0.0128 | 4.3523
12.5 | 0.6194 | 0.14787 | -0.0137 | 4.1888
13 | 0.6249 | 0.1542 | -0.0146 | 4.0525
13.5 | 0.6346 | 0.16097 | -0.0158 | 3.9423

## 5. Re 50k Mach 0.25 (1)
BIGFOIL.COM POLAR EXPORT
rc1264c
RC12-64C |  |  |  | Cl Max: | 1.01 | at alpha= | 12 | deg
JavaFoil+Calcfoil stall+Eppler ext transition |  |  |  | L/D Max: | 27.184 | at alpha= | 2.5 | deg
Re: | 50000 |  |  | Cd Min: | 0.01245 | at alpha= | 0 | deg
Mach: | 0.25 |  |  | Cl=0 at alpha= | -0.85714 | deg
|  |  |  | @ Cl=0.1, Cd= | 0.014859
|  |  |  | @ Cl=0.4, Cd= | 0.01521
|  |  |  | @ Cl=0.6, Cd= | 0.046518
alpha (deg) | Cl | Cd | Cm | Cl/Cd
-13.5 | -0.228 | 0.43527 | 0.004 | -0.524
-13 | -0.28 | 0.34804 | 0.003 | -0.806
-12.5 | -0.326 | 0.29041 | 0.003 | -1.123
-12 | -0.367 | 0.25 | 0.002 | -1.468
-11.5 | -0.403 | 0.24996 | 0.002 | -1.614
-11 | -0.435 | 0.18052 | 0.002 | -2.411
-10.5 | -0.462 | 0.15768 | 0.001 | -2.931
-10 | -0.484 | 0.15211 | 0.001 | -3.18
-9.5 | -0.5 | 0.13325 | 0.001 | -3.749
-9 | -0.509 | 0.12572 | 0 | -4.05
-8.5 | -0.513 | 0.10352 | 0 | -4.953
-8 | -0.51 | 0.09418 | 0 | -5.415
-7.5 | -0.501 | 0.0836 | -0.001 | -5.993
-7 | -0.486 | 0.07649 | -0.001 | -6.355
-6.5 | -0.466 | 0.06852 | -0.001 | -6.795
-6 | -0.44 | 0.06296 | -0.002 | -6.987
-5.5 | -0.41 | 0.06009 | -0.002 | -6.815
-5 | -0.375 | 0.054 | -0.002 | -6.947
-4.5 | -0.337 | 0.05101 | -0.003 | -6.608
-4 | -0.296 | 0.04769 | -0.003 | -6.211
-3.5 | -0.253 | 0.04478 | -0.003 | -5.646
-3 | -0.207 | 0.0426 | -0.004 | -4.87
-2.5 | -0.161 | 0.04089 | -0.004 | -3.928
-2 | -0.113 | 0.03939 | -0.004 | -2.86
-1.5 | -0.064 | 0.03838 | -0.005 | -1.663
-1 | -0.014 | 0.03768 | -0.005 | -0.382
-0.5 | 0.035 | 0.03723 | -0.005 | 0.95
0 | 0.107 | 0.01245 | -0.006 | 8.561
0.5 | 0.169 | 0.01256 | -0.006 | 13.463
1 | 0.231 | 0.01385 | -0.006 | 16.705
1.5 | 0.294 | 0.01429 | -0.007 | 20.547
2 | 0.356 | 0.01482 | -0.007 | 24
2.5 | 0.418 | 0.01537 | -0.008 | 27.184
3 | 0.48 | 0.02195 | -0.022 | 21.846
3.5 | 0.438 | 0.03952 | -0.012 | 11.082
4 | 0.487 | 0.04125 | -0.013 | 11.81
4.5 | 0.536 | 0.04307 | -0.013 | 12.449
5 | 0.584 | 0.04565 | -0.014 | 12.789
5.5 | 0.631 | 0.0482 | -0.014 | 13.096
6 | 0.678 | 0.0507 | -0.015 | 13.373
6.5 | 0.722 | 0.0538 | -0.015 | 13.429
7 | 0.765 | 0.0576 | -0.016 | 13.275
7.5 | 0.805 | 0.06151 | -0.016 | 13.082
8 | 0.841 | 0.06644 | -0.015 | 12.656
8.5 | 0.875 | 0.07063 | -0.015 | 12.39
9 | 0.907 | 0.07675 | -0.015 | 11.815
9.5 | 0.935 | 0.08059 | -0.016 | 11.602
10 | 0.959 | 0.08856 | -0.016 | 10.832
10.5 | 0.979 | 0.0936 | -0.016 | 10.458
11 | 0.994 | 0.09851 | -0.016 | 10.095
11.5 | 1.004 | 0.11258 | -0.016 | 8.92
12 | 1.01 | 0.11577 | -0.016 | 8.721
12.5 | 1.009 | 0.12488 | -0.016 | 8.081
13 | 1.003 | 0.1355 | -0.016 | 7.404
13.5 | 0.992 | 0.15367 | -0.016 | 6.453
14 | 0.975 | 0.15984 | -0.017 | 6.099
14.5 | 0.952 | 0.17399 | -0.017 | 5.473
15 | 0.924 | 0.19832 | -0.017 | 4.66
15.5 | 0.891 | 0.22025 | -0.017 | 4.046
16 | 0.853 | 0.23801 | -0.017 | 3.586
16.5 | 0.811 | 0.25467 | -0.018 | 3.186
17 | 0.765 | 0.29119 | -0.018 | 2.627

## 6. Re 50k Mach 0.25 (2)
BIGFOIL.COM POLAR EXPORT
rc1264c
RC12-64C |  |  |  | Cl Max: | 0.9466 | at alpha= | 8.5 | deg
XFOIL ncrit=9 |  |  |  | L/D Max: | 29.0175 | at alpha= | 5.5 | deg
Re: | 50000 |  |  | Cd Min: | 0.24999 | at alpha= | -20 | deg
Mach: | 0.25 |  |  | Cl=0 at alpha= | 1.6869 | deg
|  |  |  | @ Cl=0.1, Cd= | 0.031044
|  |  |  | @ Cl=0.4, Cd= | 0.035432
|  |  |  | @ Cl=0.6, Cd= | 0.030602
alpha (deg) | Cl | Cd | Cm | Cl/Cd
-20 | -0.7229 | 0.24999 | 0.0375 | -2.8917
-19.5 | -0.7063 | 0.24482 | 0.0334 | -2.885
-19 | -0.7053 | 0.24828 | 0.0264 | -2.8407
-18.5 | -0.6723 | 0.23241 | 0.0257 | -2.8927
-18 | -0.6541 | 0.22622 | 0.0224 | -2.8914
-17.5 | -0.6517 | 0.22669 | 0.0165 | -2.8749
-17 | -0.6239 | 0.2145 | 0.0149 | -2.9086
-16.5 | -0.6049 | 0.20782 | 0.0122 | -2.9107
-16 | -0.6115 | 0.20943 | 0.0063 | -2.9198
-15.5 | -0.5747 | 0.19529 | 0.006 | -2.9428
-15 | -0.5656 | 0.19099 | 0.0025 | -2.9614
-14.5 | -0.5511 | 0.18369 | -0.0002 | -3.0002
-14 | -0.534 | 0.17707 | -0.0021 | -3.0158
-13.5 | -0.5262 | 0.17101 | -0.0049 | -3.077
-13 | -0.519 | 0.16607 | -0.0071 | -3.1252
-12.5 | -0.4955 | 0.15726 | -0.0078 | -3.1508
-12 | -0.4956 | 0.15187 | -0.0103 | -3.2633
-11.5 | -0.505 | 0.14838 | -0.0128 | -3.4034
-11 | -0.4743 | 0.13883 | -0.0123 | -3.4164
-10.5 | -0.4591 | 0.1314 | -0.0127 | -3.4939
-10 | -0.451 | 0.12481 | -0.0131 | -3.6135
-9.5 | -0.4504 | 0.11895 | -0.0134 | -3.7865
-8.5 | -0.4298 | 0.1055 | -0.0117 | -4.0739
-7.5 | -0.4156 | 0.0933 | -0.008 | -4.4544
-6.5 | -0.5991 | 0.06868 | -0.0227 | -8.7231
-6 | -0.6249 | 0.05968 | -0.0178 | -10.4708
-5.5 | -0.622 | 0.05264 | -0.012 | -11.8161
-5 | -0.6091 | 0.04658 | -0.0058 | -13.0764
-4.5 | -0.5812 | 0.0412 | -0.0013 | -14.1068
-4 | -0.5438 | 0.03702 | 0.0032 | -14.6894
-3.5 | -0.4968 | 0.03332 | 0.0057 | -14.91
-3 | -0.4431 | 0.03061 | 0.0076 | -14.4757
-2.5 | -0.3878 | 0.0286 | 0.009 | -13.5594
-1.5 | -0.0683 | 0.02517 | -0.0188 | -2.7135
-1 | -0.0637 | 0.02516 | -0.0117 | -2.5318
-0.5 | -0.058 | 0.02528 | -0.0049 | -2.2943
0 | -0.0504 | 0.02554 | 0.0016 | -1.9734
0.5 | -0.0396 | 0.02595 | 0.0074 | -1.526
1 | -0.0253 | 0.02654 | 0.0124 | -0.95328
1.5 | -0.0077 | 0.02732 | 0.0167 | -0.28184
2 | 0.0129 | 0.02833 | 0.0201 | 0.45535
2.5 | 0.0607 | 0.03005 | 0.0179 | 2.02
3 | 0.1682 | 0.03277 | 0.0049 | 5.1327
3.5 | 0.2699 | 0.03483 | -0.0055 | 7.7491
4 | 0.3809 | 0.03581 | -0.015 | 10.6367
4.5 | 0.5746 | 0.03198 | -0.03 | 17.9675
5 | 0.7073 | 0.02478 | -0.0277 | 28.5432
5.5 | 0.7295 | 0.02514 | -0.0145 | 29.0175
6 | 0.767 | 0.02888 | -0.0101 | 26.5582
6.5 | 0.824 | 0.03246 | -0.0091 | 25.3851
7 | 0.8668 | 0.03613 | -0.006 | 23.9911
7.5 | 0.9026 | 0.0404 | -0.0022 | 22.3416
8 | 0.9223 | 0.04547 | 0.0034 | 20.2837
8.5 | 0.9466 | 0.05122 | 0.0077 | 18.4811
9 | 0.9286 | 0.05748 | 0.0161 | 16.1552
9.5 | 0.8978 | 0.06475 | 0.0234 | 13.8656
10 | 0.8554 | 0.07284 | 0.0293 | 11.7435
10.5 | 0.8236 | 0.08242 | 0.0312 | 9.9927
11 | 0.6486 | 0.11883 | 0.0028 | 5.4582
11.5 | 0.6182 | 0.13826 | -0.0115 | 4.4713
12 | 0.6109 | 0.14403 | -0.0123 | 4.2415
12.5 | 0.6205 | 0.15125 | -0.0132 | 4.1025
13 | 0.624 | 0.1573 | -0.0144 | 3.9669
13.5 | 0.6347 | 0.16412 | -0.0157 | 3.8673

## 7. Re 50k Mach 0.50 (1)
BIGFOIL.COM POLAR EXPORT
rc1264c
RC12-64C |  |  |  | Cl Max: | 1.156 | at alpha= | 20 | deg
JavaFoil+Calcfoil stall+Eppler ext transition |  |  |  | L/D Max: | 25.273 | at alpha= | 2 | deg
Re: | 50000 |  |  | Cd Min: | 0.01311 | at alpha= | 0 | deg
Mach: | 0.5 |  |  | Cl=0 at alpha= | -0.85454 | deg
|  |  |  | @ Cl=0.1, Cd= | 0.018496
|  |  |  | @ Cl=0.4, Cd= | 0.034792
|  |  |  | @ Cl=0.6, Cd= | 0.045462
alpha (deg) | Cl | Cd | Cm | Cl/Cd
-20 | -1.046 | 0.44245 | 0.012 | -2.363
-19.5 | -1.02 | 0.42645 | 0.012 | -2.391
-19 | -0.992 | 0.43542 | 0.011 | -2.278
-18.5 | -0.966 | 0.43329 | 0.011 | -2.23
-18 | -0.94 | 0.42881 | 0.01 | -2.192
-17.5 | -0.914 | 0.42313 | 0.01 | -2.16
-17 | -0.892 | 0.20151 | 0.01 | -4.428
-16.5 | -0.851 | 0.30529 | 0.006 | -2.788
-16 | -0.825 | 0.30961 | 0.005 | -2.664
-15.5 | -0.799 | 0.261 | 0.005 | -3.06
-15 | -0.772 | 0.26135 | 0.005 | -2.955
-14.5 | -0.746 | 0.24695 | 0.004 | -3.021
-14 | -0.719 | 0.25207 | 0.004 | -2.854
-13.5 | -0.693 | 0.24819 | 0.004 | -2.791
-13 | -0.666 | 0.23541 | 0.003 | -2.83
-12.5 | -0.639 | 0.23145 | 0.003 | -2.762
-12 | -0.612 | 0.2396 | 0.003 | -2.556
-11.5 | -0.586 | 0.22078 | 0.002 | -2.653
-11 | -0.559 | 0.1861 | 0.002 | -3.002
-10.5 | -0.532 | 0.15487 | 0.002 | -3.434
-10 | -0.505 | 0.15177 | 0.001 | -3.325
-9.5 | -0.477 | 0.16896 | 0.001 | -2.825
-9 | -0.45 | 0.15452 | 0 | -2.914
-8.5 | -0.423 | 0.15272 | 0 | -2.769
-8 | -0.396 | 0.15052 | 0 | -2.628
-7.5 | -0.368 | 0.14835 | -0.001 | -2.482
-7 | -0.341 | 0.14627 | -0.001 | -2.329
-6.5 | -0.313 | 0.14517 | -0.002 | -2.157
-6 | -0.286 | 0.15538 | -0.002 | -1.838
-5.5 | -0.258 | 0.15377 | -0.002 | -1.678
-5 | -0.23 | 0.14887 | -0.003 | -1.547
-4.5 | -0.256 | 0.1091 | -0.003 | -2.342
-4 | -0.292 | 0.06556 | -0.003 | -4.45
-3.5 | -0.265 | 0.05364 | -0.004 | -4.938
-3 | -0.224 | 0.04789 | -0.004 | -4.673
-2.5 | -0.176 | 0.04368 | -0.004 | -4.031
-2 | -0.125 | 0.04113 | -0.005 | -3.029
-1.5 | -0.071 | 0.03951 | -0.005 | -1.795
-1 | -0.016 | 0.03841 | -0.005 | -0.418
-0.5 | 0.039 | 0.03782 | -0.006 | 1.044
0 | 0.117 | 0.01311 | -0.006 | 8.955
0.5 | 0.189 | 0.01414 | -0.007 | 13.359
1 | 0.259 | 0.01453 | -0.007 | 17.801
1.5 | 0.328 | 0.01508 | -0.008 | 21.754
2 | 0.397 | 0.01573 | -0.008 | 25.273
2.5 | 0.378 | 0.03172 | -0.005 | 11.911
3 | 0.433 | 0.0394 | -0.013 | 10.996
3.5 | 0.488 | 0.04063 | -0.014 | 12.016
4 | 0.542 | 0.0429 | -0.014 | 12.639
4.5 | 0.595 | 0.04524 | -0.015 | 13.159
5 | 0.647 | 0.04755 | -0.015 | 13.613
5.5 | 0.697 | 0.05105 | -0.016 | 13.662
6 | 0.745 | 0.05483 | -0.016 | 13.578
6.5 | 0.784 | 0.06044 | -0.016 | 12.965
7 | 0.814 | 0.06527 | -0.016 | 12.476
7.5 | 0.834 | 0.07253 | -0.015 | 11.494
8 | 0.83 | 0.08374 | -0.015 | 9.917
8.5 | 0.766 | 0.10217 | -0.014 | 7.495
9 | 0.548 | 0.17575 | -0.013 | 3.12
9.5 | 0.576 | 0.18042 | -0.015 | 3.194
10 | 0.605 | 0.21917 | -0.017 | 2.759
10.5 | 0.632 | 0.21779 | -0.017 | 2.903
11 | 0.66 | 0.21362 | -0.018 | 3.089
11.5 | 0.689 | 0.25237 | -0.02 | 2.73
12 | 0.717 | 0.30398 | -0.021 | 2.357
12.5 | 0.744 | 0.31369 | -0.021 | 2.372
13 | 0.771 | 0.32217 | -0.022 | 2.395
13.5 | 0.799 | 0.30148 | -0.023 | 2.652
14 | 0.829 | 0.34899 | -0.025 | 2.374
14.5 | 0.856 | 0.29832 | -0.026 | 2.87
15 | 0.883 | 0.33296 | -0.026 | 2.653
15.5 | 0.91 | 0.34087 | -0.027 | 2.671
16 | 0.937 | 0.35002 | -0.027 | 2.678
16.5 | 0.964 | 0.37658 | -0.028 | 2.561
17 | 0.994 | 0.40384 | -0.03 | 2.461
17.5 | 1.022 | 0.44986 | -0.031 | 2.272
18 | 1.049 | 0.47838 | -0.031 | 2.193
18.5 | 1.076 | 0.43996 | -0.032 | 2.446
19 | 1.102 | 0.47329 | -0.032 | 2.329
19.5 | 1.129 | 0.45417 | -0.033 | 2.487
20 | 1.156 | 0.4668 | -0.034 | 2.477

## 8. Re 50k Mach 0.50 (2)
BIGFOIL.COM POLAR EXPORT
rc1264c
RC12-64C |  |  |  | Cl Max: | 0.8842 | at alpha= | 20 | deg
XFOIL ncrit=9 |  |  |  | L/D Max: | 27.4572 | at alpha= | 4.5 | deg
Re: | 50000 |  |  | Cd Min: | 0.27609 | at alpha= | -20 | deg
Mach: | 0.5 |  |  | Cl=0 at alpha= | 1.6047 | deg
|  |  |  | @ Cl=0.1, Cd= | 0.033433
|  |  |  | @ Cl=0.4, Cd= | 0.03754
|  |  |  | @ Cl=0.6, Cd= | 0.032219
alpha (deg) | Cl | Cd | Cm | Cl/Cd
-20 | -0.7827 | 0.27609 | 0.043 | -2.8349
-19.5 | -0.7563 | 0.26505 | 0.0398 | -2.8534
-19 | -0.7365 | 0.25922 | 0.0348 | -2.8412
-18.5 | -0.7302 | 0.26234 | 0.0275 | -2.7834
-18 | -0.6936 | 0.24386 | 0.0261 | -2.8443
-17.5 | -0.6722 | 0.23681 | 0.0221 | -2.8386
-17 | -0.6683 | 0.23862 | 0.0155 | -2.8007
-16.5 | -0.6314 | 0.22231 | 0.0141 | -2.8402
-16 | -0.613 | 0.21631 | 0.0101 | -2.8339
-15.5 | -0.6 | 0.21117 | 0.0056 | -2.8413
-15 | -0.5713 | 0.201 | 0.0036 | -2.8423
-14.5 | -0.5768 | 0.20206 | -0.0019 | -2.8546
-14 | -0.5346 | 0.18717 | -0.0025 | -2.8562
-13.5 | -0.5253 | 0.18191 | -0.0061 | -2.8877
-13 | -0.5101 | 0.17584 | -0.0083 | -2.9009
-12.5 | -0.4842 | 0.1664 | -0.0099 | -2.9099
-12 | -0.4816 | 0.16168 | -0.0126 | -2.9787
-11.5 | -0.4726 | 0.15607 | -0.0142 | -3.0281
-11 | -0.4431 | 0.1463 | -0.0149 | -3.0287
-10.5 | -0.4297 | 0.13927 | -0.0159 | -3.0854
-10 | -0.419 | 0.13257 | -0.0166 | -3.1606
-9.5 | -0.4084 | 0.12587 | -0.0169 | -3.2446
-9 | -0.3984 | 0.11922 | -0.0169 | -3.3417
-8.5 | -0.3902 | 0.11264 | -0.0165 | -3.4641
-8 | -0.3867 | 0.10615 | -0.0161 | -3.643
-7.5 | -0.4386 | 0.09011 | -0.037 | -4.8674
-7 | -0.4642 | 0.08088 | -0.0405 | -5.7394
-6.5 | -0.5258 | 0.07444 | -0.0373 | -7.0634
-6 | -0.5458 | 0.06828 | -0.0316 | -7.9936
-5.5 | -0.5841 | 0.06236 | -0.0244 | -9.3666
-5 | -0.602 | 0.05674 | -0.0171 | -10.6098
-4.5 | -0.6031 | 0.05109 | -0.0103 | -11.8047
-4 | -0.594 | 0.04572 | -0.0038 | -12.9921
-3.5 | -0.5697 | 0.04086 | 0.0019 | -13.9427
-3 | -0.5291 | 0.03671 | 0.0062 | -14.413
-2.5 | -0.4735 | 0.03336 | 0.0091 | -14.1936
-2 | -0.4045 | 0.031 | 0.0107 | -13.0484
-1 | -0.0763 | 0.02817 | -0.0138 | -2.7086
-0.5 | -0.069 | 0.02828 | -0.0066 | -2.4399
0 | -0.0601 | 0.02854 | 0.0003 | -2.1058
0.5 | -0.0488 | 0.02897 | 0.0066 | -1.6845
1 | -0.0347 | 0.0296 | 0.0123 | -1.1723
1.5 | -0.0174 | 0.03046 | 0.0172 | -0.57124
2 | 0.0657 | 0.03265 | 0.0094 | 2.0123
2.5 | 0.1699 | 0.03503 | -0.0014 | 4.8501
3 | 0.2714 | 0.03696 | -0.0101 | 7.3431
3.5 | 0.3876 | 0.03787 | -0.0183 | 10.235
4 | 0.6184 | 0.03173 | -0.0303 | 19.4894
4.5 | 0.7224 | 0.02631 | -0.0187 | 27.4572
5 | 0.7457 | 0.02943 | -0.009 | 25.3381
5.5 | 0.7984 | 0.03334 | -0.0054 | 23.9472
6 | 0.8421 | 0.03774 | -0.001 | 22.3132
6.5 | 0.8601 | 0.04259 | 0.006 | 20.1949
7.5 | 0.8336 | 0.0538 | 0.0231 | 15.4944
8 | 0.7835 | 0.0604 | 0.0315 | 12.9719
8.5 | 0.7255 | 0.06962 | 0.0338 | 10.4209
9 | 0.675 | 0.08213 | 0.0291 | 8.2187
9.5 | 0.6467 | 0.09522 | 0.0225 | 6.7916
10 | 0.6364 | 0.10645 | 0.0181 | 5.9784
11 | 0.6021 | 0.13196 | 0.003 | 4.5627
11.5 | 0.5984 | 0.1487 | -0.0093 | 4.0242
12 | 0.613 | 0.15659 | -0.0105 | 3.9147
12.5 | 0.618 | 0.16253 | -0.012 | 3.8024
13 | 0.6268 | 0.1689 | -0.0139 | 3.7111
13.5 | 0.6419 | 0.1761 | -0.0159 | 3.6451
14 | 0.6519 | 0.18245 | -0.0188 | 3.573
14.5 | 0.6689 | 0.19003 | -0.0216 | 3.52
15 | 0.6934 | 0.19913 | -0.0238 | 3.4821
15.5 | 0.7191 | 0.20841 | -0.026 | 3.4504
16 | 0.7236 | 0.21196 | -0.0309 | 3.4139
16.5 | 0.7526 | 0.22313 | -0.0332 | 3.3729
17 | 0.7667 | 0.22806 | -0.0374 | 3.3618
17.5 | 0.7831 | 0.2349 | -0.0419 | 3.3338
18 | 0.8078 | 0.24392 | -0.045 | 3.3117
18.5 | 0.8252 | 0.25109 | -0.0499 | 3.2865
19 | 0.8446 | 0.25764 | -0.0544 | 3.2782
19.5 | 0.8704 | 0.26918 | -0.0578 | 3.2335
20 | 0.8842 | 0.27228 | -0.064 | 3.2474

## 9. Re 100k Mach 0.00 (1)
BIGFOIL.COM POLAR EXPORT
rc1264c
RC12-64C |  |  |  | Cl Max: | 1.099 | at alpha= | 15 | deg
JavaFoil+Calcfoil stall+Eppler ext transition |  |  |  | L/D Max: | 30.193 | at alpha= | 2.5 | deg
Re: | 100000 |  |  | Cd Min: | 0.0096 | at alpha= | 0 | deg
Mach: | 0 |  |  | Cl=0 at alpha= | -0.85417 | deg
|  |  |  | @ Cl=0.1, Cd= | 0.010678
|  |  |  | @ Cl=0.4, Cd= | 0.013361
|  |  |  | @ Cl=0.6, Cd= | 0.04284
alpha (deg) | Cl | Cd | Cm | Cl/Cd
-16 | -0.522 | 0.24526 | 0.005 | -2.128
-15.5 | -0.536 | 0.22796 | 0.005 | -2.352
-15 | -0.55 | 0.18648 | 0.004 | -2.948
-14.5 | -0.563 | 0.17277 | 0.004 | -3.257
-14 | -0.575 | 0.16388 | 0.004 | -3.506
-13.5 | -0.585 | 0.17081 | 0.003 | -3.426
-13 | -0.594 | 0.14033 | 0.003 | -4.236
-12.5 | -0.602 | 0.13123 | 0.003 | -4.588
-12 | -0.607 | 0.13363 | 0.002 | -4.545
-11.5 | -0.611 | 0.12375 | 0.002 | -4.935
-11 | -0.612 | 0.10396 | 0.002 | -5.882
-10.5 | -0.609 | 0.10094 | 0.001 | -6.037
-10 | -0.604 | 0.09548 | 0.001 | -6.33
-9.5 | -0.596 | 0.08744 | 0.001 | -6.817
-9 | -0.585 | 0.08462 | 0 | -6.907
-8.5 | -0.57 | 0.07532 | 0 | -7.561
-8 | -0.551 | 0.07018 | 0 | -7.851
-7.5 | -0.529 | 0.06536 | -0.001 | -8.093
-7 | -0.504 | 0.05993 | -0.001 | -8.401
-6.5 | -0.475 | 0.05607 | -0.001 | -8.468
-6 | -0.443 | 0.05241 | -0.002 | -8.452
-5.5 | -0.408 | 0.05039 | -0.002 | -8.102
-5 | -0.371 | 0.0469 | -0.002 | -7.911
-4.5 | -0.331 | 0.04444 | -0.002 | -7.459
-4 | -0.29 | 0.04225 | -0.003 | -6.861
-3.5 | -0.247 | 0.04029 | -0.003 | -6.121
-3 | -0.202 | 0.03862 | -0.003 | -5.228
-2.5 | -0.156 | 0.03722 | -0.004 | -4.193
-2 | -0.109 | 0.03612 | -0.004 | -3.026
-1.5 | -0.062 | 0.03529 | -0.004 | -1.753
-1 | -0.014 | 0.03472 | -0.005 | -0.402
-0.5 | 0.034 | 0.0344 | -0.005 | 0.996
0 | 0.103 | 0.0096 | -0.006 | 10.752
0.5 | 0.164 | 0.00972 | -0.006 | 16.846
1 | 0.224 | 0.01223 | -0.006 | 18.321
1.5 | 0.284 | 0.01253 | -0.007 | 22.689
2 | 0.345 | 0.01293 | -0.007 | 26.643
2.5 | 0.405 | 0.0134 | -0.008 | 30.193
3 | 0.465 | 0.01811 | -0.021 | 25.653
3.5 | 0.424 | 0.03617 | -0.012 | 11.736
4 | 0.472 | 0.0377 | -0.013 | 12.528
4.5 | 0.52 | 0.0392 | -0.013 | 13.258
5 | 0.566 | 0.04122 | -0.013 | 13.743
5.5 | 0.613 | 0.04346 | -0.014 | 14.103
6 | 0.659 | 0.0457 | -0.014 | 14.415
6.5 | 0.703 | 0.04819 | -0.015 | 14.59
7 | 0.746 | 0.05089 | -0.016 | 14.657
7.5 | 0.787 | 0.05396 | -0.016 | 14.585
8 | 0.826 | 0.05813 | -0.016 | 14.208
8.5 | 0.863 | 0.06171 | -0.016 | 13.981
9 | 0.898 | 0.06604 | -0.017 | 13.604
9.5 | 0.931 | 0.06966 | -0.017 | 13.372
10 | 0.961 | 0.07513 | -0.017 | 12.795
10.5 | 0.988 | 0.08053 | -0.017 | 12.269
11 | 1.011 | 0.08525 | -0.017 | 11.862
11.5 | 1.033 | 0.0904 | -0.017 | 11.433
12 | 1.052 | 0.09484 | -0.017 | 11.091
12.5 | 1.068 | 0.10245 | -0.017 | 10.421
13 | 1.08 | 0.1097 | -0.018 | 9.849
13.5 | 1.089 | 0.11691 | -0.018 | 9.318
14 | 1.095 | 0.12832 | -0.017 | 8.535
14.5 | 1.098 | 0.13525 | -0.017 | 8.121
15 | 1.099 | 0.14388 | -0.017 | 7.639
15.5 | 1.097 | 0.15068 | -0.018 | 7.282
16 | 1.092 | 0.16446 | -0.018 | 6.642
16.5 | 1.085 | 0.17448 | -0.018 | 6.22
17 | 1.076 | 0.18414 | -0.018 | 5.842
17.5 | 1.064 | 0.19616 | -0.018 | 5.426
18 | 1.051 | 0.21179 | -0.018 | 4.963
18.5 | 1.036 | 0.21629 | -0.019 | 4.791
19 | 1.02 | 0.23125 | -0.019 | 4.41
19.5 | 1.002 | 0.25504 | -0.019 | 3.929
20 | 0.983 | 0.26566 | -0.019 | 3.701

## 10. Re 100k Mach 0.00 (2)
BIGFOIL.COM POLAR EXPORT
rc1264c
RC12-64C |  |  |  | Cl Max: | 1.0225 | at alpha= | 10 | deg
XFOIL ncrit=9 |  |  |  | L/D Max: | 45.9181 | at alpha= | 5 | deg
Re: | 100000 |  |  | Cd Min: | 0.17151 | at alpha= | 15 | deg
Mach: | 0 |  |  | Cl=0 at alpha= | -0.077986 | deg
|  |  |  | @ Cl=0.1, Cd= | 0.021456
|  |  |  | @ Cl=0.4, Cd= | 0.021261
|  |  |  | @ Cl=0.6, Cd= | 0.017484
alpha (deg) | Cl | Cd | Cm | Cl/Cd
-4.5 | -0.5871 | 0.03452 | 0.0058 | -17.0075
-4 | -0.5446 | 0.03012 | 0.0094 | -18.081
-3.5 | -0.4964 | 0.02709 | 0.012 | -18.3241
-3 | -0.4489 | 0.02483 | 0.014 | -18.0789
-2.5 | -0.4051 | 0.02347 | 0.0163 | -17.2603
-2 | -0.3652 | 0.02232 | 0.0187 | -16.362
-1.5 | -0.3226 | 0.02155 | 0.0201 | -14.9698
-1 | -0.2395 | 0.02141 | 0.014 | -11.1864
-0.5 | -0.171 | 0.01896 | 0.0136 | -9.019
0 | 0.0316 | 0.02118 | -0.0139 | 1.492
0.5 | 0.1184 | 0.02153 | -0.0218 | 5.4993
1 | 0.2091 | 0.02178 | -0.0301 | 9.6006
1.5 | 0.2862 | 0.02186 | -0.0353 | 13.0924
2 | 0.3878 | 0.02143 | -0.0442 | 18.0961
2.5 | 0.5063 | 0.01979 | -0.0542 | 25.5836
3 | 0.5747 | 0.01818 | -0.0536 | 31.6117
3.5 | 0.6292 | 0.01668 | -0.05 | 37.7218
4 | 0.6708 | 0.016 | -0.0451 | 41.925
4.5 | 0.7111 | 0.01567 | -0.0402 | 45.3797
5 | 0.7402 | 0.01612 | -0.0335 | 45.9181
5.5 | 0.7423 | 0.01912 | -0.0237 | 38.8232
6 | 0.7635 | 0.0214 | -0.0176 | 35.6776
6.5 | 0.7962 | 0.02333 | -0.0135 | 34.1277
7 | 0.8344 | 0.02527 | -0.0104 | 33.0194
7.5 | 0.8755 | 0.0275 | -0.0079 | 31.8364
8 | 0.9171 | 0.03016 | -0.0055 | 30.4078
8.5 | 0.956 | 0.03337 | -0.0029 | 28.6485
9 | 0.9903 | 0.03659 | 0.0005 | 27.0648
9.5 | 1.012 | 0.04104 | 0.0055 | 24.6589
10 | 1.0225 | 0.04613 | 0.0119 | 22.1656
10.5 | 1.0198 | 0.05222 | 0.0189 | 19.5289
11 | 0.9992 | 0.05899 | 0.0264 | 16.9385
11.5 | 0.9485 | 0.06663 | 0.0348 | 14.2353
12 | 0.8893 | 0.07646 | 0.0376 | 11.6309
12.5 | 0.8548 | 0.08774 | 0.0357 | 9.7424
13 | 0.6595 | 0.14147 | -0.003 | 4.6618
13.5 | 0.7073 | 0.14722 | 0.0018 | 4.8044
14 | 0.6688 | 0.15652 | -0.0081 | 4.2729
15 | 0.6807 | 0.17151 | -0.0143 | 3.9689

## 11. Re 100k Mach 0.10 (1)
BIGFOIL.COM POLAR EXPORT
rc1264c
RC12-64C |  |  |  | Cl Max: | 1.084 | at alpha= | 14 | deg
JavaFoil+Calcfoil stall+Eppler ext transition |  |  |  | L/D Max: | 30.287 | at alpha= | 2.5 | deg
Re: | 100000 |  |  | Cd Min: | 0.00961 | at alpha= | 0 | deg
Mach: | 0.1 |  |  | Cl=0 at alpha= | -0.85417 | deg
|  |  |  | @ Cl=0.1, Cd= | 0.011027
|  |  |  | @ Cl=0.4, Cd= | 0.013375
|  |  |  | @ Cl=0.6, Cd= | 0.042705
alpha (deg) | Cl | Cd | Cm | Cl/Cd
-15.5 | -0.492 | 0.21392 | 0.005 | -2.298
-15 | -0.508 | 0.19881 | 0.004 | -2.555
-14.5 | -0.524 | 0.18673 | 0.004 | -2.804
-14 | -0.538 | 0.17272 | 0.004 | -3.118
-13.5 | -0.552 | 0.18087 | 0.003 | -3.053
-13 | -0.564 | 0.16677 | 0.003 | -3.385
-12.5 | -0.575 | 0.13611 | 0.003 | -4.226
-12 | -0.584 | 0.12709 | 0.002 | -4.594
-11.5 | -0.59 | 0.11593 | 0.002 | -5.091
-11 | -0.594 | 0.10937 | 0.002 | -5.43
-10.5 | -0.595 | 0.1043 | 0.001 | -5.701
-10 | -0.592 | 0.09656 | 0.001 | -6.133
-9.5 | -0.586 | 0.08994 | 0.001 | -6.519
-9 | -0.577 | 0.08607 | 0 | -6.702
-8.5 | -0.564 | 0.07721 | 0 | -7.303
-8 | -0.547 | 0.07072 | 0 | -7.734
-7.5 | -0.526 | 0.06586 | -0.001 | -7.991
-7 | -0.502 | 0.06118 | -0.001 | -8.206
-6.5 | -0.474 | 0.05718 | -0.001 | -8.293
-6 | -0.443 | 0.05337 | -0.002 | -8.301
-5.5 | -0.409 | 0.05055 | -0.002 | -8.087
-5 | -0.372 | 0.047 | -0.002 | -7.913
-4.5 | -0.332 | 0.04489 | -0.003 | -7.407
-4 | -0.291 | 0.04232 | -0.003 | -6.875
-3.5 | -0.248 | 0.0403 | -0.003 | -6.145
-3 | -0.203 | 0.03861 | -0.003 | -5.252
-2.5 | -0.157 | 0.03727 | -0.004 | -4.206
-2 | -0.11 | 0.03612 | -0.004 | -3.04
-1.5 | -0.062 | 0.03533 | -0.004 | -1.76
-1 | -0.014 | 0.03474 | -0.005 | -0.404
-0.5 | 0.034 | 0.03441 | -0.005 | 1.001
0 | 0.104 | 0.00961 | -0.006 | 10.791
0.5 | 0.165 | 0.00973 | -0.006 | 16.899
1 | 0.225 | 0.01224 | -0.006 | 18.398
1.5 | 0.286 | 0.01251 | -0.007 | 22.852
2 | 0.346 | 0.01295 | -0.007 | 26.737
2.5 | 0.407 | 0.01343 | -0.008 | 30.287
3 | 0.467 | 0.01819 | -0.021 | 25.66
3.5 | 0.527 | 0.01838 | -0.022 | 28.657
4 | 0.474 | 0.03769 | -0.013 | 12.588
4.5 | 0.522 | 0.03919 | -0.013 | 13.324
5 | 0.569 | 0.04132 | -0.013 | 13.774
5.5 | 0.616 | 0.04342 | -0.014 | 14.18
6 | 0.662 | 0.04585 | -0.015 | 14.436
6.5 | 0.706 | 0.04819 | -0.015 | 14.656
7 | 0.749 | 0.05124 | -0.016 | 14.618
7.5 | 0.79 | 0.05466 | -0.016 | 14.448
8 | 0.829 | 0.05826 | -0.016 | 14.223
8.5 | 0.866 | 0.06208 | -0.017 | 13.951
9 | 0.901 | 0.06637 | -0.017 | 13.57
9.5 | 0.933 | 0.07038 | -0.017 | 13.254
10 | 0.962 | 0.07573 | -0.018 | 12.709
10.5 | 0.988 | 0.08016 | -0.017 | 12.328
11 | 1.011 | 0.08466 | -0.017 | 11.938
11.5 | 1.031 | 0.09037 | -0.017 | 11.411
12 | 1.048 | 0.09721 | -0.017 | 10.785
12.5 | 1.062 | 0.10318 | -0.017 | 10.293
13 | 1.073 | 0.10988 | -0.018 | 9.762
13.5 | 1.08 | 0.11708 | -0.018 | 9.222
14 | 1.084 | 0.12774 | -0.018 | 8.483
14.5 | 1.084 | 0.13773 | -0.017 | 7.868
15 | 1.081 | 0.1465 | -0.017 | 7.382
15.5 | 1.076 | 0.15424 | -0.018 | 6.978
16 | 1.068 | 0.16667 | -0.018 | 6.409
16.5 | 1.058 | 0.17702 | -0.018 | 5.975
17 | 1.045 | 0.18827 | -0.018 | 5.549
17.5 | 1.03 | 0.20083 | -0.018 | 5.127
18 | 1.013 | 0.21501 | -0.018 | 4.709
18.5 | 0.994 | 0.22667 | -0.019 | 4.386
19 | 0.974 | 0.23824 | -0.019 | 4.088

## 12. Re 100k Mach 0.10 (2)
BIGFOIL.COM POLAR EXPORT
rc1264c
RC12-64C |  |  |  | Cl Max: | 1.0175 | at alpha= | 10 | deg
XFOIL ncrit=9 |  |  |  | L/D Max: | 45.3783 | at alpha= | 4.5 | deg
Re: | 100000 |  |  | Cd Min: | 0.24223 | at alpha= | -20 | deg
Mach: | 0.1 |  |  | Cl=0 at alpha= | -0.082683 | deg
|  |  |  | @ Cl=0.1, Cd= | 0.021534
|  |  |  | @ Cl=0.4, Cd= | 0.021377
|  |  |  | @ Cl=0.6, Cd= | 0.017569
alpha (deg) | Cl | Cd | Cm | Cl/Cd
-20 | -0.7098 | 0.24223 | 0.0362 | -2.9303
-19.5 | -0.6986 | 0.2383 | 0.03 | -2.9316
-19 | -0.6779 | 0.23032 | 0.0279 | -2.9433
-18.5 | -0.6605 | 0.22432 | 0.0246 | -2.9445
-18 | -0.6512 | 0.22023 | 0.0186 | -2.9569
-17.5 | -0.6309 | 0.21219 | 0.0166 | -2.9733
-17 | -0.6135 | 0.20601 | 0.0138 | -2.978
-16.5 | -0.6119 | 0.20286 | 0.0071 | -3.0164
-16 | -0.5855 | 0.19346 | 0.0067 | -3.0265
-15.5 | -0.5726 | 0.18771 | 0.0032 | -3.0505
-15 | -0.5633 | 0.1812 | -0.0006 | -3.1087
-14.5 | -0.5446 | 0.17454 | -0.0021 | -3.1202
-14 | -0.5659 | 0.17204 | -0.0112 | -3.2894
-13.5 | -0.5227 | 0.16134 | -0.0077 | -3.2397
-13 | -0.5277 | 0.15623 | -0.0131 | -3.3777
-12.5 | -0.513 | 0.1478 | -0.0145 | -3.4709
-12 | -0.4964 | 0.14104 | -0.0153 | -3.5196
-11.5 | -0.5412 | 0.13624 | -0.0272 | -3.9724
-11 | -0.4864 | 0.12668 | -0.0203 | -3.8396
-10.5 | -0.5147 | 0.12037 | -0.0286 | -4.276
-10 | -0.4849 | 0.11199 | -0.0255 | -4.3299
-9.5 | -0.5157 | 0.10477 | -0.0334 | -4.9222
-9 | -0.4889 | 0.09718 | -0.0298 | -5.0309
-8.5 | -0.5546 | 0.08924 | -0.0371 | -6.2147
-8 | -0.5245 | 0.0819 | -0.0337 | -6.4042
-7.5 | -0.6248 | 0.07881 | -0.0271 | -7.9279
-7 | -0.5945 | 0.07089 | -0.0234 | -8.3862
-6.5 | -0.6219 | 0.06566 | -0.0167 | -9.4715
-4.5 | -0.5901 | 0.03497 | 0.0055 | -16.8745
-4 | -0.5483 | 0.03048 | 0.0092 | -17.9888
-3.5 | -0.5002 | 0.02736 | 0.0119 | -18.2822
-3 | -0.4524 | 0.02502 | 0.014 | -18.0815
-2.5 | -0.4082 | 0.02362 | 0.0163 | -17.282
-2 | -0.3679 | 0.02245 | 0.0187 | -16.3875
-1.5 | -0.3218 | 0.02166 | 0.0196 | -14.8569
-1 | -0.2381 | 0.02151 | 0.0135 | -11.0693
-0.5 | -0.1711 | 0.01901 | 0.0134 | -9.0005
0 | 0.0339 | 0.02127 | -0.0144 | 1.5938
0.5 | 0.1239 | 0.02163 | -0.0229 | 5.7282
1 | 0.215 | 0.02187 | -0.0311 | 9.8308
1.5 | 0.2904 | 0.02193 | -0.0359 | 13.2421
2 | 0.3976 | 0.02141 | -0.0457 | 18.5708
2.5 | 0.5025 | 0.01997 | -0.0532 | 25.1627
3 | 0.5783 | 0.01815 | -0.0536 | 31.8623
3.5 | 0.6306 | 0.01675 | -0.0496 | 37.6478
4 | 0.6748 | 0.01599 | -0.0449 | 42.2014
4.5 | 0.7138 | 0.01573 | -0.0398 | 45.3783
5 | 0.7407 | 0.01635 | -0.0326 | 45.3028
5.5 | 0.7429 | 0.01946 | -0.0229 | 38.1757
6 | 0.7655 | 0.02168 | -0.017 | 35.309
6.5 | 0.7994 | 0.02358 | -0.013 | 33.9016
7 | 0.8384 | 0.02558 | -0.01 | 32.7756
7.5 | 0.8799 | 0.02787 | -0.0074 | 31.5716
8 | 0.9211 | 0.0306 | -0.0049 | 30.1013
8.5 | 0.9584 | 0.03392 | -0.0019 | 28.2547
9 | 0.993 | 0.03734 | 0.0015 | 26.5935
9.5 | 1.0105 | 0.04191 | 0.0072 | 24.1112
10 | 1.0175 | 0.04721 | 0.0139 | 21.5526
10.5 | 1.0097 | 0.05351 | 0.0212 | 18.8694
11 | 0.9822 | 0.06047 | 0.029 | 16.2428
11.5 | 0.929 | 0.06815 | 0.0366 | 13.6317
12 | 0.8738 | 0.07836 | 0.0378 | 11.1511
12.5 | 0.8461 | 0.08965 | 0.0355 | 9.4378
13 | 0.6578 | 0.14221 | -0.0031 | 4.6256
13.5 | 0.7009 | 0.14817 | 0.0009 | 4.7304
14 | 0.6671 | 0.15726 | -0.0083 | 4.242
15 | 0.68 | 0.17217 | -0.0144 | 3.9496

## 13. Re 100k Mach 0.25 (1)
BIGFOIL.COM POLAR EXPORT
rc1264c
RC12-64C |  |  |  | Cl Max: | 1.011 | at alpha= | 12 | deg
JavaFoil+Calcfoil stall+Eppler ext transition |  |  |  | L/D Max: | 30.669 | at alpha= | 2.5 | deg
Re: | 100000 |  |  | Cd Min: | 0.00971 | at alpha= | 0 | deg
Mach: | 0.25 |  |  | Cl=0 at alpha= | -0.85714 | deg
|  |  |  | @ Cl=0.1, Cd= | 0.01212
|  |  |  | @ Cl=0.4, Cd= | 0.013472
|  |  |  | @ Cl=0.6, Cd= | 0.042473
alpha (deg) | Cl | Cd | Cm | Cl/Cd
-13.5 | -0.228 | 0.34831 | 0.004 | -0.655
-13 | -0.28 | 0.27339 | 0.003 | -1.026
-12.5 | -0.326 | 0.22866 | 0.003 | -1.426
-12 | -0.367 | 0.1979 | 0.002 | -1.855
-11.5 | -0.403 | 0.19612 | 0.002 | -2.057
-11 | -0.435 | 0.14451 | 0.002 | -3.012
-10.5 | -0.462 | 0.13118 | 0.001 | -3.524
-10 | -0.484 | 0.12359 | 0.001 | -3.914
-9.5 | -0.5 | 0.10979 | 0.001 | -4.55
-9 | -0.509 | 0.1043 | 0 | -4.882
-8.5 | -0.513 | 0.08829 | 0 | -5.808
-8 | -0.51 | 0.07976 | 0 | -6.395
-7.5 | -0.501 | 0.07312 | -0.001 | -6.852
-7 | -0.486 | 0.06641 | -0.001 | -7.321
-6.5 | -0.466 | 0.06118 | -0.001 | -7.61
-6 | -0.44 | 0.05589 | -0.002 | -7.871
-5.5 | -0.41 | 0.0533 | -0.002 | -7.684
-5 | -0.375 | 0.04866 | -0.002 | -7.708
-4.5 | -0.337 | 0.04607 | -0.003 | -7.318
-4 | -0.296 | 0.04314 | -0.003 | -6.866
-3.5 | -0.253 | 0.0408 | -0.003 | -6.196
-3 | -0.207 | 0.039 | -0.004 | -5.32
-2.5 | -0.161 | 0.03756 | -0.004 | -4.277
-2 | -0.113 | 0.03631 | -0.004 | -3.102
-1.5 | -0.064 | 0.03546 | -0.005 | -1.8
-1 | -0.014 | 0.03486 | -0.005 | -0.413
-0.5 | 0.035 | 0.0345 | -0.005 | 1.026
0 | 0.107 | 0.00971 | -0.006 | 10.973
0.5 | 0.169 | 0.00982 | -0.006 | 17.216
1 | 0.231 | 0.01232 | -0.007 | 18.773
1.5 | 0.294 | 0.01271 | -0.007 | 23.094
2 | 0.356 | 0.01311 | -0.007 | 27.132
2.5 | 0.418 | 0.01362 | -0.008 | 30.669
3 | 0.48 | 0.01844 | -0.022 | 26.014
3.5 | 0.438 | 0.03628 | -0.012 | 12.076
4 | 0.487 | 0.03784 | -0.013 | 12.88
4.5 | 0.536 | 0.03939 | -0.013 | 13.612
5 | 0.584 | 0.04171 | -0.014 | 14.002
5.5 | 0.631 | 0.04395 | -0.014 | 14.366
6 | 0.678 | 0.0464 | -0.015 | 14.622
6.5 | 0.723 | 0.04875 | -0.016 | 14.834
7 | 0.766 | 0.05195 | -0.016 | 14.74
7.5 | 0.806 | 0.05565 | -0.016 | 14.481
8 | 0.844 | 0.05995 | -0.017 | 14.071
8.5 | 0.878 | 0.06386 | -0.017 | 13.745
9 | 0.908 | 0.06895 | -0.016 | 13.169
9.5 | 0.937 | 0.07313 | -0.017 | 12.818
10 | 0.961 | 0.07876 | -0.017 | 12.199
10.5 | 0.98 | 0.08436 | -0.017 | 11.62
11 | 0.996 | 0.08884 | -0.017 | 11.209
11.5 | 1.005 | 0.09933 | -0.017 | 10.123
12 | 1.011 | 0.10194 | -0.017 | 9.914
12.5 | 1.01 | 0.10966 | -0.017 | 9.212
13 | 1.004 | 0.12048 | -0.017 | 8.334
13.5 | 0.992 | 0.13218 | -0.016 | 7.503
14 | 0.975 | 0.13746 | -0.017 | 7.093
14.5 | 0.952 | 0.15014 | -0.017 | 6.344
15 | 0.924 | 0.16816 | -0.017 | 5.496
15.5 | 0.891 | 0.18511 | -0.017 | 4.815
16 | 0.854 | 0.1998 | -0.017 | 4.272
16.5 | 0.811 | 0.21181 | -0.018 | 3.831
17 | 0.765 | 0.23725 | -0.018 | 3.225

## 14. Re 100k Mach 0.25 (2)
BIGFOIL.COM POLAR EXPORT
rc1264c
RC12-64C |  |  |  | Cl Max: | 0.9965 | at alpha= | 9 | deg
XFOIL ncrit=9 |  |  |  | L/D Max: | 45.2295 | at alpha= | 4.5 | deg
Re: | 100000 |  |  | Cd Min: | 0.16094 | at alpha= | 14 | deg
Mach: | 0.25 |  |  | Cl=0 at alpha= | -0.082718 | deg
|  |  |  | @ Cl=0.1, Cd= | 0.021995
|  |  |  | @ Cl=0.4, Cd= | 0.021706
|  |  |  | @ Cl=0.6, Cd= | 0.017919
alpha (deg) | Cl | Cd | Cm | Cl/Cd
-4.5 | -0.6048 | 0.0374 | 0.0038 | -16.1711
-4 | -0.5675 | 0.03246 | 0.0083 | -17.4831
-3.5 | -0.5209 | 0.02888 | 0.0116 | -18.0367
-3 | -0.4721 | 0.02616 | 0.0139 | -18.0466
-2.5 | -0.4253 | 0.02449 | 0.0163 | -17.3663
-2 | -0.3828 | 0.02318 | 0.0188 | -16.5142
-1.5 | -0.318 | 0.02224 | 0.0167 | -14.2986
-1 | -0.237 | 0.02193 | 0.0116 | -10.8071
-0.5 | -0.1695 | 0.01934 | 0.0114 | -8.7642
0 | 0.0336 | 0.02176 | -0.0146 | 1.5441
0.5 | 0.1465 | 0.02216 | -0.027 | 6.611
1 | 0.2311 | 0.02231 | -0.0337 | 10.3586
1.5 | 0.3293 | 0.02218 | -0.0422 | 14.8467
2 | 0.4293 | 0.02151 | -0.0499 | 19.9582
2.5 | 0.5358 | 0.01971 | -0.0564 | 27.1842
3 | 0.6014 | 0.01788 | -0.054 | 33.6353
3.5 | 0.6518 | 0.01664 | -0.0492 | 39.1707
4 | 0.6938 | 0.0161 | -0.0438 | 43.0932
4.5 | 0.7291 | 0.01612 | -0.0374 | 45.2295
5 | 0.7364 | 0.01832 | -0.0272 | 40.1965
5.5 | 0.7504 | 0.02099 | -0.0195 | 35.7504
6 | 0.7804 | 0.023 | -0.0143 | 33.9304
6.5 | 0.8196 | 0.0252 | -0.0108 | 32.5238
7 | 0.8617 | 0.02753 | -0.0078 | 31.3004
7.5 | 0.9039 | 0.03035 | -0.0048 | 29.7825
8 | 0.9444 | 0.03374 | -0.0019 | 27.9905
8.5 | 0.9675 | 0.03721 | 0.0042 | 26.0011
9 | 0.9965 | 0.04213 | 0.008 | 23.653
9.5 | 0.9907 | 0.04673 | 0.017 | 21.2005
10 | 0.9763 | 0.05268 | 0.0252 | 18.5326
10.5 | 0.9442 | 0.05912 | 0.0335 | 15.9709
11 | 0.8966 | 0.06664 | 0.0395 | 13.4544
11.5 | 0.8476 | 0.07661 | 0.0397 | 11.0638
12 | 0.8199 | 0.08787 | 0.0369 | 9.3308
12.5 | 0.6534 | 0.13712 | 0.0002 | 4.7652
13 | 0.6547 | 0.146 | -0.0028 | 4.4842
13.5 | 0.6725 | 0.15276 | -0.0034 | 4.4023
14 | 0.6603 | 0.16094 | -0.0092 | 4.1028

## 15. Re 100k Mach 0.50 (1)
BIGFOIL.COM POLAR EXPORT
rc1264c
RC12-64C |  |  |  | Cl Max: | 1.157 | at alpha= | 20 | deg
JavaFoil+Calcfoil stall+Eppler ext transition |  |  |  | L/D Max: | 31.968 | at alpha= | 2.5 | deg
Re: | 100000 |  |  | Cd Min: | 0.01018 | at alpha= | 0 | deg
Mach: | 0.5 |  |  | Cl=0 at alpha= | -0.85454 | deg
|  |  |  | @ Cl=0.1, Cd= | 0.01607
|  |  |  | @ Cl=0.4, Cd= | 0.013978
|  |  |  | @ Cl=0.6, Cd= | 0.041312
alpha (deg) | Cl | Cd | Cm | Cl/Cd
-20 | -1.046 | 0.34121 | 0.012 | -3.065
-19.5 | -1.02 | 0.35001 | 0.012 | -2.914
-19 | -0.992 | 0.3544 | 0.011 | -2.799
-18.5 | -0.966 | 0.35172 | 0.011 | -2.747
-18 | -0.94 | 0.34721 | 0.01 | -2.707
-17.5 | -0.914 | 0.3418 | 0.01 | -2.674
-17 | -0.893 | 0.18456 | 0.01 | -4.839
-16.5 | -0.851 | 0.24812 | 0.006 | -3.431
-16 | -0.825 | 0.25063 | 0.005 | -3.291
-15.5 | -0.799 | 0.21785 | 0.005 | -3.666
-15 | -0.772 | 0.20968 | 0.005 | -3.684
-14.5 | -0.746 | 0.20498 | 0.004 | -3.639
-14 | -0.719 | 0.20723 | 0.004 | -3.471
-13.5 | -0.693 | 0.20334 | 0.004 | -3.407
-13 | -0.666 | 0.19344 | 0.003 | -3.444
-12.5 | -0.639 | 0.18959 | 0.003 | -3.373
-12 | -0.613 | 0.19433 | 0.003 | -3.152
-11.5 | -0.586 | 0.17722 | 0.002 | -3.305
-11 | -0.559 | 0.15114 | 0.002 | -3.697
-10.5 | -0.532 | 0.12622 | 0.002 | -4.214
-10 | -0.505 | 0.1232 | 0.001 | -4.097
-9.5 | -0.477 | 0.13696 | 0.001 | -3.486
-9 | -0.45 | 0.1256 | 0 | -3.585
-8.5 | -0.423 | 0.12366 | 0 | -3.42
-8 | -0.396 | 0.12146 | 0 | -3.257
-7.5 | -0.368 | 0.11928 | -0.001 | -3.087
-7 | -0.341 | 0.11722 | -0.001 | -2.907
-6.5 | -0.313 | 0.11586 | -0.002 | -2.703
-6 | -0.286 | 0.12281 | -0.002 | -2.325
-5.5 | -0.258 | 0.12117 | -0.002 | -2.129
-5 | -0.23 | 0.11339 | -0.003 | -2.032
-4.5 | -0.256 | 0.08728 | -0.003 | -2.928
-4 | -0.292 | 0.05577 | -0.003 | -5.232
-3.5 | -0.265 | 0.04728 | -0.004 | -5.602
-3 | -0.224 | 0.04249 | -0.004 | -5.268
-2.5 | -0.176 | 0.03954 | -0.004 | -4.452
-2 | -0.125 | 0.03758 | -0.005 | -3.315
-1.5 | -0.071 | 0.03627 | -0.005 | -1.956
-1 | -0.016 | 0.03542 | -0.006 | -0.453
-0.5 | 0.039 | 0.03498 | -0.006 | 1.129
0 | 0.119 | 0.01018 | -0.006 | 11.7
0.5 | 0.189 | 0.01257 | -0.007 | 15.036
1 | 0.259 | 0.01292 | -0.007 | 20.016
1.5 | 0.328 | 0.01338 | -0.008 | 24.531
2 | 0.397 | 0.01395 | -0.008 | 28.493
2.5 | 0.467 | 0.0146 | -0.009 | 31.968
3 | 0.433 | 0.03603 | -0.013 | 12.031
3.5 | 0.488 | 0.0372 | -0.014 | 13.131
4 | 0.542 | 0.03911 | -0.014 | 13.867
4.5 | 0.595 | 0.04112 | -0.015 | 14.481
5 | 0.647 | 0.04312 | -0.015 | 15.015
5.5 | 0.698 | 0.0457 | -0.016 | 15.268
6 | 0.745 | 0.04924 | -0.017 | 15.135
6.5 | 0.785 | 0.05399 | -0.017 | 14.544
7 | 0.816 | 0.05915 | -0.017 | 13.803
7.5 | 0.834 | 0.06475 | -0.016 | 12.885
8 | 0.831 | 0.0732 | -0.016 | 11.356
8.5 | 0.766 | 0.08636 | -0.014 | 8.869
9 | 0.548 | 0.13659 | -0.013 | 4.015
9.5 | 0.576 | 0.14332 | -0.015 | 4.022
10 | 0.605 | 0.17303 | -0.017 | 3.494
10.5 | 0.632 | 0.17916 | -0.017 | 3.529
11 | 0.66 | 0.17564 | -0.018 | 3.757
11.5 | 0.689 | 0.19619 | -0.02 | 3.512
12 | 0.717 | 0.24294 | -0.021 | 2.95
12.5 | 0.744 | 0.249 | -0.021 | 2.988
13 | 0.771 | 0.25001 | -0.022 | 3.086
13.5 | 0.8 | 0.2446 | -0.023 | 3.269
14 | 0.829 | 0.27371 | -0.025 | 3.027
14.5 | 0.856 | 0.24637 | -0.026 | 3.476
15 | 0.883 | 0.25676 | -0.026 | 3.44
15.5 | 0.91 | 0.28161 | -0.027 | 3.233
16 | 0.937 | 0.28916 | -0.027 | 3.242
16.5 | 0.965 | 0.30359 | -0.028 | 3.177
17 | 0.994 | 0.32169 | -0.03 | 3.09
17.5 | 1.022 | 0.35662 | -0.031 | 2.867
18 | 1.049 | 0.36091 | -0.031 | 2.907
18.5 | 1.076 | 0.34821 | -0.032 | 3.09
19 | 1.102 | 0.35925 | -0.032 | 3.069
19.5 | 1.129 | 0.36113 | -0.033 | 3.128
20 | 1.157 | 0.36838 | -0.034 | 3.14

## 16. Re 100k Mach 0.50 (2)
BIGFOIL.COM POLAR EXPORT
rc1264c
RC12-64C |  |  |  | Cl Max: | 0.9072 | at alpha= | 7 | deg
XFOIL ncrit=9 |  |  |  | L/D Max: | 41.5195 | at alpha= | 3.5 | deg
Re: | 100000 |  |  | Cd Min: | 0.26856 | at alpha= | -20 | deg
Mach: | 0.5 |  |  | Cl=0 at alpha= | -0.039424 | deg
|  |  |  | @ Cl=0.1, Cd= | 0.023743
|  |  |  | @ Cl=0.4, Cd= | 0.023619
|  |  |  | @ Cl=0.6, Cd= | 0.020142
alpha (deg) | Cl | Cd | Cm | Cl/Cd
-20 | -0.7739 | 0.26856 | 0.044 | -2.8817
-19 | -0.7306 | 0.25341 | 0.0346 | -2.8831
-18.5 | -0.7089 | 0.24624 | 0.0301 | -2.8789
-18 | -0.6972 | 0.24377 | 0.0224 | -2.8601
-17.5 | -0.6673 | 0.23162 | 0.0208 | -2.881
-17 | -0.6456 | 0.22436 | 0.0168 | -2.8775
-16.5 | -0.6362 | 0.22103 | 0.0097 | -2.8783
-16 | -0.6048 | 0.2098 | 0.0087 | -2.8827
-15.5 | -0.5951 | 0.20608 | 0.0024 | -2.8877
-15 | -0.5687 | 0.19587 | 0.0004 | -2.9035
-14.5 | -0.5472 | 0.18844 | -0.0024 | -2.9038
-14 | -0.555 | 0.18763 | -0.01 | -2.9579
-13.5 | -0.5143 | 0.17418 | -0.0096 | -2.9527
-13 | -0.4968 | 0.16726 | -0.0124 | -2.9702
-12.5 | -0.5036 | 0.16325 | -0.0186 | -3.0848
-12 | -0.4669 | 0.15277 | -0.0179 | -3.0562
-11.5 | -0.4782 | 0.1491 | -0.0238 | -3.2072
-11 | -0.4472 | 0.13883 | -0.0233 | -3.2212
-10.5 | -0.4388 | 0.13236 | -0.0257 | -3.3152
-10 | -0.4319 | 0.12472 | -0.0278 | -3.463
-9.5 | -0.4296 | 0.11852 | -0.03 | -3.6247
-9 | -0.4156 | 0.11055 | -0.0301 | -3.7594
-8.5 | -0.4334 | 0.10426 | -0.0334 | -4.1569
-8 | -0.4561 | 0.09892 | -0.0355 | -4.6108
-7.5 | -0.4169 | 0.09068 | -0.0305 | -4.5975
-7 | -0.4319 | 0.08435 | -0.0292 | -5.1203
-5.5 | -0.598 | 0.06006 | -0.0213 | -9.9567
-5 | -0.6292 | 0.0528 | -0.0132 | -11.9167
-4.5 | -0.6288 | 0.04698 | -0.0061 | -13.3844
-4 | -0.6192 | 0.04125 | 0.001 | -15.0109
-3.5 | -0.5942 | 0.03617 | 0.0074 | -16.428
-3 | -0.5543 | 0.03206 | 0.0118 | -17.2895
-2.5 | -0.492 | 0.02867 | 0.0133 | -17.1608
-2 | -0.3952 | 0.02621 | 0.009 | -15.0782
-1.5 | -0.3109 | 0.0246 | 0.0059 | -12.6382
-1 | -0.2319 | 0.02383 | 0.0035 | -9.7314
-0.5 | -0.1694 | 0.02082 | 0.0031 | -8.1364
0 | 0.0145 | 0.02345 | -0.0124 | 0.61834
0.5 | 0.242 | 0.02423 | -0.0439 | 9.9876
1 | 0.3348 | 0.02404 | -0.05 | 13.9268
1.5 | 0.4369 | 0.02338 | -0.0565 | 18.6869
2 | 0.5393 | 0.02177 | -0.0604 | 24.7726
2.5 | 0.6217 | 0.01956 | -0.0582 | 31.7843
3 | 0.6807 | 0.01798 | -0.0519 | 37.8587
3.5 | 0.7241 | 0.01744 | -0.0438 | 41.5195
4 | 0.7375 | 0.01883 | -0.0319 | 39.1662
4.5 | 0.7422 | 0.02158 | -0.0211 | 34.393
5 | 0.7705 | 0.02384 | -0.0137 | 32.3196
5.5 | 0.8122 | 0.02634 | -0.0084 | 30.8352
6 | 0.8546 | 0.02922 | -0.0032 | 29.2471
6.5 | 0.8872 | 0.03271 | 0.0031 | 27.1232
7 | 0.9072 | 0.03676 | 0.0106 | 24.679
7.5 | 0.8987 | 0.04098 | 0.0212 | 21.9302
8 | 0.8855 | 0.04557 | 0.0309 | 19.4316
8.5 | 0.8615 | 0.05075 | 0.0399 | 16.9754
9 | 0.8131 | 0.05757 | 0.0459 | 14.1237
9.5 | 0.762 | 0.06726 | 0.0454 | 11.3292
10 | 0.7134 | 0.08028 | 0.0388 | 8.8864
10.5 | 0.6797 | 0.09504 | 0.0301 | 7.1517
11.5 | 0.6086 | 0.13439 | 0.0038 | 4.5286
12 | 0.6521 | 0.14416 | 0.0059 | 4.5234

## 17. Re 250k Mach 0.00 (1)
BIGFOIL.COM POLAR EXPORT
rc1264c
RC12-64C |  |  |  | Cl Max: | 1.179 | at alpha= | 10.5 | deg
JavaFoil+Calcfoil stall+Eppler ext transition |  |  |  | L/D Max: | 51.25 | at alpha= | 8.5 | deg
Re: | 250000 |  |  | Cd Min: | 0.00727 | at alpha= | 0 | deg
Mach: | 0 |  |  | Cl=0 at alpha= | -0.85417 | deg
|  |  |  | @ Cl=0.1, Cd= | 0.008347
|  |  |  | @ Cl=0.4, Cd= | 0.011523
|  |  |  | @ Cl=0.6, Cd= | 0.015418
alpha (deg) | Cl | Cd | Cm | Cl/Cd
-16 | -0.522 | 0.19077 | 0.005 | -2.737
-15.5 | -0.536 | 0.17868 | 0.005 | -3.002
-15 | -0.55 | 0.15346 | 0.004 | -3.584
-14.5 | -0.563 | 0.14362 | 0.004 | -3.919
-14 | -0.575 | 0.1338 | 0.004 | -4.296
-13.5 | -0.585 | 0.13914 | 0.003 | -4.207
-13 | -0.595 | 0.11827 | 0.003 | -5.028
-12.5 | -0.602 | 0.10953 | 0.003 | -5.497
-12 | -0.608 | 0.11146 | 0.002 | -5.451
-11.5 | -0.611 | 0.10361 | 0.002 | -5.896
-11 | -0.612 | 0.09013 | 0.002 | -6.786
-10.5 | -0.61 | 0.08705 | 0.001 | -7.002
-10 | -0.604 | 0.08094 | 0.001 | -7.468
-9.5 | -0.596 | 0.07563 | 0.001 | -7.884
-9 | -0.585 | 0.07229 | 0 | -8.087
-8.5 | -0.57 | 0.06547 | 0 | -8.7
-8 | -0.551 | 0.06107 | 0 | -9.023
-7.5 | -0.529 | 0.05746 | -0.001 | -9.206
-7 | -0.504 | 0.05371 | -0.001 | -9.376
-6.5 | -0.475 | 0.05026 | -0.001 | -9.447
-6 | -0.443 | 0.0472 | -0.002 | -9.387
-5.5 | -0.408 | 0.04511 | -0.002 | -9.052
-5 | -0.371 | 0.0424 | -0.002 | -8.752
-4.5 | -0.332 | 0.04063 | -0.003 | -8.16
-4 | -0.29 | 0.03859 | -0.003 | -7.512
-3.5 | -0.247 | 0.03693 | -0.003 | -6.678
-3 | -0.202 | 0.03556 | -0.003 | -5.677
-2.5 | -0.156 | 0.03437 | -0.004 | -4.541
-2 | -0.109 | 0.03345 | -0.004 | -3.267
-1.5 | -0.062 | 0.03276 | -0.004 | -1.889
-1 | -0.014 | 0.0323 | -0.005 | -0.432
-0.5 | 0.034 | 0.03204 | -0.005 | 1.07
0 | 0.103 | 0.00727 | -0.006 | 14.198
0.5 | 0.164 | 0.00739 | -0.006 | 22.143
1 | 0.224 | 0.01055 | -0.006 | 21.242
1.5 | 0.284 | 0.01087 | -0.007 | 26.151
2 | 0.345 | 0.01123 | -0.007 | 30.695
2.5 | 0.405 | 0.01155 | -0.008 | 35.044
3 | 0.465 | 0.01474 | -0.021 | 31.507
3.5 | 0.524 | 0.01495 | -0.022 | 35.063
4 | 0.583 | 0.01532 | -0.023 | 38.076
4.5 | 0.642 | 0.01566 | -0.024 | 40.981
5 | 0.7 | 0.01616 | -0.025 | 43.329
5.5 | 0.613 | 0.03966 | -0.014 | 15.467
6 | 0.814 | 0.01729 | -0.027 | 47.074
6.5 | 0.868 | 0.01794 | -0.028 | 48.418
7 | 0.921 | 0.01863 | -0.029 | 49.466
7.5 | 0.972 | 0.01934 | -0.029 | 50.274
8 | 1.021 | 0.02007 | -0.03 | 50.893
8.5 | 1.068 | 0.02084 | -0.031 | 51.25
9 | 1.112 | 0.02191 | -0.032 | 50.74
9.5 | 1.135 | 0.02282 | -0.033 | 49.75
10 | 1.162 | 0.02435 | -0.033 | 47.716
10.5 | 1.179 | 0.02687 | -0.033 | 43.891
11 | 1.018 | 0.07541 | -0.02 | 13.497
11.5 | 1.049 | 0.07652 | -0.022 | 13.703
12 | 1.059 | 0.08435 | -0.02 | 12.554
12.5 | 1.074 | 0.0913 | -0.021 | 11.766
13 | 1.087 | 0.09505 | -0.021 | 11.436
13.5 | 1.094 | 0.104 | -0.02 | 10.523
14 | 1.098 | 0.11119 | -0.02 | 9.879
14.5 | 1.101 | 0.11848 | -0.019 | 9.296
15 | 1.102 | 0.12521 | -0.019 | 8.799
15.5 | 1.1 | 0.13168 | -0.02 | 8.354

## 18. Re 250k Mach 0.00 (2)
BIGFOIL.COM POLAR EXPORT
rc1264c
RC12-64C |  |  |  | Cl Max: | 1.1707 | at alpha= | 12.5 | deg
XFOIL ncrit=9 |  |  |  | L/D Max: | 60.9277 | at alpha= | 4 | deg
Re: | 250000 |  |  | Cd Min: | 0.19805 | at alpha= | 17.5 | deg
Mach: | 0 |  |  | Cl=0 at alpha= | -1.0692 | deg
|  |  |  | @ Cl=0.1, Cd= | 0.01016
|  |  |  | @ Cl=0.4, Cd= | 0.01062
|  |  |  | @ Cl=0.6, Cd= | 0.010659
alpha (deg) | Cl | Cd | Cm | Cl/Cd
-12 | -0.5141 | 0.12868 | -0.0204 | -3.9952
-11.5 | -0.5071 | 0.12164 | -0.0226 | -4.1689
-11 | -0.5224 | 0.10899 | -0.0311 | -4.7931
-10.5 | -0.5062 | 0.10504 | -0.0299 | -4.8191
-10 | -0.537 | 0.08777 | -0.0445 | -6.1183
-9.5 | -0.5758 | 0.07509 | -0.0524 | -7.6681
-9 | -0.6302 | 0.06878 | -0.0461 | -9.1625
-8.5 | -0.6533 | 0.06368 | -0.0392 | -10.2591
-8 | -0.6592 | 0.06068 | -0.0325 | -10.8635
-7.5 | -0.702 | 0.05477 | -0.0211 | -12.8172
-7 | -0.7161 | 0.05247 | -0.0116 | -13.6478
-6.5 | -0.6934 | 0.04758 | -0.0091 | -14.5734
-6 | -0.6508 | 0.04235 | -0.0105 | -15.3672
-5.5 | -0.5946 | 0.03842 | -0.0136 | -15.4763
-5 | -0.5421 | 0.03502 | -0.0154 | -15.4797
-4.5 | -0.4861 | 0.03203 | -0.0175 | -15.1764
-3.5 | -0.3288 | 0.01976 | -0.0177 | -16.6397
-3 | -0.2654 | 0.01771 | -0.0187 | -14.9859
-2.5 | -0.1896 | 0.0162 | -0.0225 | -11.7037
-2 | -0.1275 | 0.01531 | -0.0236 | -8.3279
-1.5 | -0.0504 | 0.01438 | -0.0278 | -3.5049
-1 | 0.0081 | 0.01386 | -0.028 | 0.58442
-0.5 | 0.0683 | 0.01338 | -0.0284 | 5.1046
0 | 0.0888 | 0.01019 | -0.0213 | 8.7144
0.5 | 0.1551 | 0.01001 | -0.0216 | 15.4945
1 | 0.2167 | 0.01003 | -0.0214 | 21.6052
1.5 | 0.2785 | 0.01016 | -0.021 | 27.4114
2 | 0.384 | 0.0106 | -0.0288 | 36.2264
2.5 | 0.5211 | 0.01077 | -0.0443 | 48.3844
3 | 0.5902 | 0.01064 | -0.0472 | 55.4699
3.5 | 0.6429 | 0.01074 | -0.0467 | 59.8603
4 | 0.683 | 0.01121 | -0.0438 | 60.9277
4.5 | 0.714 | 0.0125 | -0.0398 | 57.12
5 | 0.7402 | 0.01433 | -0.0353 | 51.6539
5.5 | 0.7711 | 0.01554 | -0.0311 | 49.6203
6 | 0.8016 | 0.01656 | -0.0268 | 48.4058
6.5 | 0.8321 | 0.01744 | -0.0223 | 47.7122
7 | 0.86 | 0.01848 | -0.0173 | 46.5368
7.5 | 0.8863 | 0.01972 | -0.0122 | 44.9442
8 | 0.9142 | 0.02077 | -0.0073 | 44.0154
8.5 | 0.9429 | 0.02201 | -0.0026 | 42.8396
9 | 0.974 | 0.02376 | 0.0014 | 40.9933
9.5 | 1.0047 | 0.02514 | 0.0054 | 39.9642
10 | 1.0387 | 0.02732 | 0.0086 | 38.0198
10.5 | 1.0719 | 0.02925 | 0.0118 | 36.6462
11 | 1.1061 | 0.03238 | 0.0143 | 34.16
11.5 | 1.1274 | 0.03509 | 0.0189 | 32.1288
12 | 1.148 | 0.03745 | 0.0231 | 30.6542
12.5 | 1.1707 | 0.04152 | 0.026 | 28.1961
13 | 1.1559 | 0.04606 | 0.0333 | 25.0955
13.5 | 1.1295 | 0.05194 | 0.0393 | 21.7462
14 | 1.092 | 0.05957 | 0.0426 | 18.3314
14.5 | 1.0454 | 0.06951 | 0.0421 | 15.0396
15 | 0.9933 | 0.0824 | 0.0371 | 12.0546
16 | 0.7129 | 0.17697 | -0.0175 | 4.0284
16.5 | 0.7259 | 0.18359 | -0.0204 | 3.9539
17 | 0.75 | 0.18836 | -0.0204 | 3.9817
17.5 | 0.7552 | 0.19805 | -0.0255 | 3.8132

## 19. Re 250k Mach 0.10 (1)
BIGFOIL.COM POLAR EXPORT
rc1264c
RC12-64C |  |  |  | Cl Max: | 1.161 | at alpha= | 10 | deg
JavaFoil+Calcfoil stall+Eppler ext transition |  |  |  | L/D Max: | 50.717 | at alpha= | 8 | deg
Re: | 250000 |  |  | Cd Min: | 0.00728 | at alpha= | 0 | deg
Mach: | 0.1 |  |  | Cl=0 at alpha= | -0.85417 | deg
|  |  |  | @ Cl=0.1, Cd= | 0.0086949
|  |  |  | @ Cl=0.4, Cd= | 0.011584
|  |  |  | @ Cl=0.6, Cd= | 0.015433
alpha (deg) | Cl | Cd | Cm | Cl/Cd
-15.5 | -0.492 | 0.17303 | 0.005 | -2.842
-15 | -0.508 | 0.16061 | 0.004 | -3.163
-14.5 | -0.524 | 0.15104 | 0.004 | -3.468
-14 | -0.539 | 0.14148 | 0.004 | -3.807
-13.5 | -0.552 | 0.14444 | 0.003 | -3.824
-13 | -0.565 | 0.13497 | 0.003 | -4.183
-12.5 | -0.575 | 0.11424 | 0.003 | -5.036
-12 | -0.584 | 0.10575 | 0.002 | -5.523
-11.5 | -0.59 | 0.09874 | 0.002 | -5.978
-11 | -0.594 | 0.09162 | 0.002 | -6.483
-10.5 | -0.595 | 0.08866 | 0.001 | -6.708
-10 | -0.592 | 0.08238 | 0.001 | -7.189
-9.5 | -0.586 | 0.07683 | 0.001 | -7.633
-9 | -0.577 | 0.07375 | 0 | -7.823
-8.5 | -0.564 | 0.06639 | 0 | -8.493
-8 | -0.547 | 0.06193 | 0 | -8.832
-7.5 | -0.526 | 0.05776 | -0.001 | -9.112
-7 | -0.502 | 0.0539 | -0.001 | -9.313
-6.5 | -0.474 | 0.05046 | -0.001 | -9.397
-6 | -0.443 | 0.04757 | -0.002 | -9.313
-5.5 | -0.409 | 0.04553 | -0.002 | -8.98
-5 | -0.372 | 0.04258 | -0.002 | -8.735
-4.5 | -0.332 | 0.04064 | -0.003 | -8.181
-4 | -0.291 | 0.03871 | -0.003 | -7.515
-3.5 | -0.248 | 0.03699 | -0.003 | -6.693
-3 | -0.203 | 0.03562 | -0.003 | -5.693
-2.5 | -0.157 | 0.03439 | -0.004 | -4.558
-2 | -0.11 | 0.03347 | -0.004 | -3.281
-1.5 | -0.062 | 0.03278 | -0.005 | -1.897
-1 | -0.014 | 0.0323 | -0.005 | -0.434
-0.5 | 0.034 | 0.03204 | -0.005 | 1.075
0 | 0.104 | 0.00728 | -0.006 | 14.246
0.5 | 0.165 | 0.0074 | -0.006 | 22.222
1 | 0.225 | 0.01063 | -0.006 | 21.188
1.5 | 0.286 | 0.01086 | -0.007 | 26.312
2 | 0.346 | 0.01123 | -0.007 | 30.823
2.5 | 0.407 | 0.01163 | -0.008 | 34.961
3 | 0.467 | 0.01476 | -0.021 | 31.627
3.5 | 0.527 | 0.01498 | -0.022 | 35.155
4 | 0.586 | 0.01535 | -0.023 | 38.184
4.5 | 0.645 | 0.0157 | -0.024 | 41.077
5 | 0.57 | 0.03781 | -0.014 | 15.068
5.5 | 0.616 | 0.03975 | -0.014 | 15.505
6 | 0.818 | 0.01737 | -0.027 | 47.08
6.5 | 0.872 | 0.01808 | -0.028 | 48.244
7 | 0.925 | 0.01873 | -0.029 | 49.412
7.5 | 0.976 | 0.01946 | -0.03 | 50.176
8 | 1.025 | 0.02021 | -0.031 | 50.717
8.5 | 1.071 | 0.02114 | -0.031 | 50.674
9 | 1.115 | 0.02203 | -0.032 | 50.594
9.5 | 1.133 | 0.02314 | -0.033 | 48.956
10 | 1.161 | 0.02475 | -0.033 | 46.932
10.5 | 1.005 | 0.06753 | -0.022 | 14.88
11 | 1.027 | 0.07225 | -0.022 | 14.209
11.5 | 1.044 | 0.07723 | -0.022 | 13.521
12 | 1.055 | 0.0851 | -0.021 | 12.401
12.5 | 1.068 | 0.09222 | -0.021 | 11.585
13 | 1.079 | 0.09609 | -0.021 | 11.231
13.5 | 1.085 | 0.10379 | -0.021 | 10.451
14 | 1.087 | 0.11104 | -0.02 | 9.787
14.5 | 1.087 | 0.12078 | -0.02 | 8.996
15 | 1.084 | 0.12742 | -0.02 | 8.507

## 20. Re 250k Mach 0.10 (2)
BIGFOIL.COM POLAR EXPORT
rc1264c
RC12-64C |  |  |  | Cl Max: | 1.1561 | at alpha= | 12.5 | deg
XFOIL ncrit=9 |  |  |  | L/D Max: | 60.5737 | at alpha= | 4 | deg
Re: | 250000 |  |  | Cd Min: | 0.2391 | at alpha= | -20 | deg
Mach: | 0.1 |  |  | Cl=0 at alpha= | -1.0809 | deg
|  |  |  | @ Cl=0.1, Cd= | 0.010193
|  |  |  | @ Cl=0.4, Cd= | 0.010636
|  |  |  | @ Cl=0.6, Cd= | 0.010707
alpha (deg) | Cl | Cd | Cm | Cl/Cd
-20 | -0.711 | 0.2391 | 0.0361 | -2.9737
-19.5 | -0.6936 | 0.23329 | 0.033 | -2.9731
-19 | -0.6768 | 0.22735 | 0.0293 | -2.9769
-18.5 | -0.6606 | 0.22107 | 0.0254 | -2.9882
-18 | -0.6452 | 0.21437 | 0.0211 | -3.0097
-17.5 | -0.6339 | 0.20725 | 0.0154 | -3.0586
-17 | -0.6149 | 0.20123 | 0.0137 | -3.0557
-16.5 | -0.5993 | 0.19504 | 0.0106 | -3.0727
-16 | -0.5849 | 0.18839 | 0.0071 | -3.1047
-15.5 | -0.5756 | 0.18057 | 0.002 | -3.1877
-15 | -0.5605 | 0.17405 | -0.0003 | -3.2203
-14.5 | -0.5471 | 0.16763 | -0.003 | -3.2637
-14 | -0.5458 | 0.15864 | -0.009 | -3.4405
-13.5 | -0.5281 | 0.15295 | -0.0096 | -3.4528
-13 | -0.5245 | 0.14464 | -0.0141 | -3.6262
-12.5 | -0.5138 | 0.13788 | -0.0161 | -3.7264
-12 | -0.5229 | 0.12655 | -0.0238 | -4.132
-11.5 | -0.5032 | 0.12269 | -0.0223 | -4.1014
-11 | -0.5083 | 0.1128 | -0.0276 | -4.5062
-10.5 | -0.5039 | 0.10558 | -0.0303 | -4.7727
-10 | -0.5217 | 0.09277 | -0.0387 | -5.6236
-9.5 | -0.5184 | 0.08627 | -0.0406 | -6.009
-9 | -0.5591 | 0.07298 | -0.0497 | -7.661
-8.5 | -0.6109 | 0.06693 | -0.043 | -9.1274
-8 | -0.6492 | 0.0619 | -0.0341 | -10.4879
-7.5 | -0.6847 | 0.05632 | -0.0241 | -12.1573
-6.5 | -0.6895 | 0.04876 | -0.0103 | -14.1407
-6 | -0.6499 | 0.04304 | -0.0115 | -15.0999
-5.5 | -0.5944 | 0.03908 | -0.0144 | -15.2098
-4.5 | -0.4873 | 0.03239 | -0.018 | -15.0448
-3.5 | -0.3287 | 0.01981 | -0.0183 | -16.5926
-3 | -0.2652 | 0.01778 | -0.0192 | -14.9156
-2.5 | -0.1883 | 0.01623 | -0.0232 | -11.602
-2 | -0.1265 | 0.01533 | -0.0241 | -8.2518
-1.5 | -0.0487 | 0.01438 | -0.0284 | -3.3866
-1 | 0.0094 | 0.01386 | -0.0284 | 0.67821
-0.5 | 0.069 | 0.01339 | -0.0286 | 5.1531
0 | 0.089 | 0.01022 | -0.0213 | 8.7084
0.5 | 0.1538 | 0.01006 | -0.0212 | 15.2883
1 | 0.2175 | 0.01005 | -0.0214 | 21.6418
1.5 | 0.2785 | 0.01018 | -0.0207 | 27.3576
2 | 0.3815 | 0.01061 | -0.028 | 35.9566
2.5 | 0.523 | 0.01081 | -0.0442 | 48.3811
3 | 0.5924 | 0.01069 | -0.047 | 55.4163
3.5 | 0.6467 | 0.01081 | -0.0468 | 59.8242
4 | 0.6863 | 0.01133 | -0.0438 | 60.5737
4.5 | 0.7164 | 0.01273 | -0.0395 | 56.2765
5 | 0.7425 | 0.01456 | -0.035 | 50.9959
5.5 | 0.7737 | 0.01572 | -0.0307 | 49.2176
6 | 0.8037 | 0.01677 | -0.0262 | 47.9249
6.5 | 0.8341 | 0.01765 | -0.0216 | 47.2578
7 | 0.8624 | 0.01866 | -0.0166 | 46.2165
7.5 | 0.8889 | 0.01989 | -0.0113 | 44.6908
8 | 0.9159 | 0.02132 | -0.0063 | 42.9597
8.5 | 0.9451 | 0.02228 | -0.0015 | 42.4192
9 | 0.9765 | 0.02408 | 0.0025 | 40.5523
9.5 | 1.0086 | 0.02571 | 0.0063 | 39.2299
10 | 1.0411 | 0.02784 | 0.0099 | 37.3958
10.5 | 1.0748 | 0.02993 | 0.013 | 35.9105
11 | 1.1044 | 0.03323 | 0.0164 | 33.235
11.5 | 1.1225 | 0.0361 | 0.0214 | 31.0942
12 | 1.1399 | 0.03862 | 0.0261 | 29.5158
12.5 | 1.1561 | 0.04304 | 0.0296 | 26.8611
13 | 1.1356 | 0.04798 | 0.0367 | 23.6682
13.5 | 1.1041 | 0.05448 | 0.0417 | 20.2662
14 | 1.0632 | 0.06292 | 0.0435 | 16.8976
14.5 | 1.0153 | 0.07388 | 0.0411 | 13.7426
15 | 0.9647 | 0.08775 | 0.0346 | 10.9937
15.5 | 0.7341 | 0.16255 | -0.0061 | 4.5161
16 | 0.7124 | 0.17782 | -0.0177 | 4.0063
16.5 | 0.7253 | 0.1845 | -0.0208 | 3.9312
17 | 0.7497 | 0.18938 | -0.0208 | 3.9587
17.5 | 0.7567 | 0.19879 | -0.0255 | 3.8065

## 21. Re 250k Mach 0.25 (1)
BIGFOIL.COM POLAR EXPORT
rc1264c
RC12-64C |  |  |  | Cl Max: | 1.126 | at alpha= | 9.5 | deg
JavaFoil+Calcfoil stall+Eppler ext transition |  |  |  | L/D Max: | 49.658 | at alpha= | 8.5 | deg
Re: | 250000 |  |  | Cd Min: | 0.00734 | at alpha= | 0 | deg
Mach: | 0.25 |  |  | Cl=0 at alpha= | -0.85714 | deg
|  |  |  | @ Cl=0.1, Cd= | 0.0097482
|  |  |  | @ Cl=0.4, Cd= | 0.011661
|  |  |  | @ Cl=0.6, Cd= | 0.038767
alpha (deg) | Cl | Cd | Cm | Cl/Cd
-13.5 | -0.228 | 0.25154 | 0.004 | -0.908
-13 | -0.281 | 0.20165 | 0.003 | -1.391
-12.5 | -0.326 | 0.17625 | 0.003 | -1.851
-12 | -0.367 | 0.15002 | 0.003 | -2.447
-11.5 | -0.404 | 0.1519 | 0.002 | -2.657
-11 | -0.435 | 0.11576 | 0.002 | -3.761
-10.5 | -0.462 | 0.10463 | 0.001 | -4.419
-10 | -0.484 | 0.09983 | 0.001 | -4.847
-9.5 | -0.5 | 0.09063 | 0.001 | -5.513
-9 | -0.509 | 0.08558 | 0 | -5.952
-8.5 | -0.513 | 0.07425 | 0 | -6.907
-8 | -0.51 | 0.06798 | 0 | -7.503
-7.5 | -0.501 | 0.06204 | -0.001 | -8.077
-7 | -0.486 | 0.05766 | -0.001 | -8.433
-6.5 | -0.466 | 0.05297 | -0.001 | -8.79
-6 | -0.44 | 0.04936 | -0.002 | -8.913
-5.5 | -0.41 | 0.04701 | -0.002 | -8.711
-5 | -0.375 | 0.04376 | -0.002 | -8.571
-4.5 | -0.337 | 0.04129 | -0.003 | -8.164
-4 | -0.296 | 0.03917 | -0.003 | -7.562
-3.5 | -0.253 | 0.03734 | -0.003 | -6.771
-3 | -0.208 | 0.03584 | -0.004 | -5.79
-2.5 | -0.161 | 0.03459 | -0.004 | -4.644
-2 | -0.113 | 0.03361 | -0.004 | -3.352
-1.5 | -0.064 | 0.03288 | -0.005 | -1.941
-1 | -0.014 | 0.03239 | -0.005 | -0.445
-0.5 | 0.035 | 0.03211 | -0.005 | 1.102
0 | 0.107 | 0.00734 | -0.006 | 14.512
0.5 | 0.169 | 0.00748 | -0.006 | 22.589
1 | 0.231 | 0.0107 | -0.007 | 21.618
1.5 | 0.294 | 0.01105 | -0.007 | 26.584
2 | 0.356 | 0.01137 | -0.007 | 31.299
2.5 | 0.418 | 0.01178 | -0.008 | 35.456
3 | 0.48 | 0.01503 | -0.022 | 31.905
3.5 | 0.541 | 0.01525 | -0.023 | 35.488
4 | 0.602 | 0.01559 | -0.024 | 38.606
4.5 | 0.662 | 0.01599 | -0.025 | 41.422
5 | 0.584 | 0.03811 | -0.014 | 15.335
5.5 | 0.632 | 0.04008 | -0.014 | 15.762
6 | 0.838 | 0.01784 | -0.028 | 46.994
6.5 | 0.893 | 0.01861 | -0.029 | 47.995
7 | 0.946 | 0.01939 | -0.029 | 48.783
7.5 | 0.996 | 0.02019 | -0.03 | 49.353
8 | 1.044 | 0.02108 | -0.031 | 49.516
8.5 | 1.087 | 0.0219 | -0.032 | 49.658
9 | 1.09 | 0.02416 | -0.032 | 45.132
9.5 | 1.126 | 0.02506 | -0.033 | 44.957
10 | 0.972 | 0.06745 | -0.021 | 14.415
10.5 | 0.987 | 0.07331 | -0.02 | 13.458
11 | 1.002 | 0.07871 | -0.02 | 12.726
11.5 | 1.011 | 0.08611 | -0.02 | 11.744
12 | 1.017 | 0.08972 | -0.02 | 11.332
12.5 | 1.015 | 0.0972 | -0.02 | 10.438
13 | 1.007 | 0.10589 | -0.019 | 9.508
13.5 | 0.994 | 0.11467 | -0.019 | 8.668
14 | 0.977 | 0.12132 | -0.019 | 8.055
14.5 | 0.954 | 0.13052 | -0.019 | 7.309

## 22. Re 250k Mach 0.25 (2)
BIGFOIL.COM POLAR EXPORT
rc1264c
RC12-64C |  |  |  | Cl Max: | 1.0709 | at alpha= | 10.5 | deg
XFOIL ncrit=9 |  |  |  | L/D Max: | 59.6247 | at alpha= | 3.5 | deg
Re: | 250000 |  |  | Cd Min: | 0.16894 | at alpha= | 15.5 | deg
Mach: | 0.25 |  |  | Cl=0 at alpha= | -1.12 | deg
|  |  |  | @ Cl=0.1, Cd= | 0.010257
|  |  |  | @ Cl=0.4, Cd= | 0.010707
|  |  |  | @ Cl=0.6, Cd= | 0.010983
alpha (deg) | Cl | Cd | Cm | Cl/Cd
-3.5 | -0.3415 | 0.02049 | -0.0192 | -16.6667
-3 | -0.263 | 0.01824 | -0.0223 | -14.4189
-2.5 | -0.1952 | 0.0166 | -0.024 | -11.759
-2 | -0.1198 | 0.01542 | -0.0272 | -7.7691
-1.5 | -0.0567 | 0.01461 | -0.0279 | -3.8809
-1 | 0.0179 | 0.01387 | -0.0308 | 1.2906
-0.5 | 0.0757 | 0.0134 | -0.0302 | 5.6493
0 | 0.0935 | 0.01027 | -0.0221 | 9.1042
0.5 | 0.1539 | 0.01015 | -0.0208 | 15.1626
1 | 0.2182 | 0.01016 | -0.0206 | 21.4764
1.5 | 0.2875 | 0.01022 | -0.021 | 28.1311
2 | 0.3932 | 0.01069 | -0.0283 | 36.782
2.5 | 0.5333 | 0.01104 | -0.0435 | 48.3062
3 | 0.6037 | 0.01098 | -0.046 | 54.9818
3.5 | 0.6672 | 0.01119 | -0.0472 | 59.6247
4 | 0.7028 | 0.01212 | -0.0431 | 57.9868
4.5 | 0.7285 | 0.014 | -0.0381 | 52.0357
5 | 0.7574 | 0.0155 | -0.0333 | 48.8645
5.5 | 0.7897 | 0.01646 | -0.0286 | 47.9769
6 | 0.8193 | 0.01749 | -0.0234 | 46.8439
6.5 | 0.8462 | 0.01866 | -0.0177 | 45.3483
7 | 0.8715 | 0.02005 | -0.0118 | 43.4663
7.5 | 0.9 | 0.02101 | -0.0062 | 42.8367
8 | 0.9277 | 0.0225 | -0.0006 | 41.2311
8.5 | 0.9584 | 0.02438 | 0.0042 | 39.3109
9 | 0.9888 | 0.02608 | 0.0091 | 37.9141
9.5 | 1.0194 | 0.02859 | 0.0135 | 35.6558
10 | 1.0469 | 0.03106 | 0.0183 | 33.7057
10.5 | 1.0709 | 0.03476 | 0.0227 | 30.8084
11 | 1.0671 | 0.03865 | 0.0309 | 27.6093
11.5 | 1.0569 | 0.04321 | 0.0377 | 24.4596
12 | 1.0435 | 0.04818 | 0.0427 | 21.6584
12.5 | 1.026 | 0.05408 | 0.0455 | 18.9719
13 | 0.9848 | 0.06339 | 0.0453 | 15.5356
13.5 | 0.8698 | 0.08727 | 0.0317 | 9.9668
14 | 0.7633 | 0.12215 | 0.0107 | 6.2489
15 | 0.702 | 0.16386 | -0.0093 | 4.2841
15.5 | 0.726 | 0.16894 | -0.0084 | 4.2974

## 23. Re 250k Mach 0.50 (1)
BIGFOIL.COM POLAR EXPORT
rc1264c
RC12-64C |  |  |  | Cl Max: | 1.157 | at alpha= | 20 | deg
JavaFoil+Calcfoil stall+Eppler ext transition |  |  |  | L/D Max: | 45.379 | at alpha= | 6 | deg
Re: | 250000 |  |  | Cd Min: | 0.0077 | at alpha= | 0 | deg
Mach: | 0.5 |  |  | Cl=0 at alpha= | -0.85454 | deg
|  |  |  | @ Cl=0.1, Cd= | 0.013571
|  |  |  | @ Cl=0.4, Cd= | 0.012082
|  |  |  | @ Cl=0.6, Cd= | 0.016257
alpha (deg) | Cl | Cd | Cm | Cl/Cd
-20 | -1.046 | 0.27079 | 0.012 | -3.862
-19.5 | -1.02 | 0.25727 | 0.012 | -3.964
-19 | -0.992 | 0.26085 | 0.011 | -3.803
-18.5 | -0.966 | 0.25741 | 0.011 | -3.753
-18 | -0.94 | 0.25287 | 0.01 | -3.717
-17.5 | -0.914 | 0.24782 | 0.01 | -3.687
-17 | -0.895 | 0.16041 | 0.01 | -5.578
-16.5 | -0.851 | 0.19549 | 0.006 | -4.355
-16 | -0.825 | 0.19655 | 0.005 | -4.197
-15.5 | -0.799 | 0.17243 | 0.005 | -4.633
-15 | -0.772 | 0.16536 | 0.005 | -4.671
-14.5 | -0.746 | 0.16087 | 0.004 | -4.638
-14 | -0.719 | 0.16395 | 0.004 | -4.388
-13.5 | -0.693 | 0.16005 | 0.004 | -4.329
-13 | -0.666 | 0.14934 | 0.003 | -4.461
-12.5 | -0.639 | 0.14561 | 0.003 | -4.392
-12 | -0.613 | 0.15073 | 0.003 | -4.064
-11.5 | -0.586 | 0.13454 | 0.002 | -4.354
-11 | -0.559 | 0.11819 | 0.002 | -4.73
-10.5 | -0.532 | 0.10343 | 0.002 | -5.143
-10 | -0.505 | 0.10052 | 0.001 | -5.023
-9.5 | -0.478 | 0.10816 | 0.001 | -4.415
-9 | -0.45 | 0.10018 | 0 | -4.496
-8.5 | -0.423 | 0.09617 | 0 | -4.399
-8 | -0.396 | 0.09401 | 0 | -4.209
-7.5 | -0.368 | 0.09187 | -0.001 | -4.009
-7 | -0.341 | 0.08982 | -0.001 | -3.794
-6.5 | -0.313 | 0.08823 | -0.002 | -3.551
-6 | -0.286 | 0.09361 | -0.002 | -3.052
-5.5 | -0.258 | 0.09192 | -0.002 | -2.807
-5 | -0.23 | 0.08692 | -0.003 | -2.651
-4.5 | -0.256 | 0.06811 | -0.003 | -3.753
-4 | -0.292 | 0.04727 | -0.003 | -6.173
-3.5 | -0.265 | 0.04147 | -0.004 | -6.387
-3 | -0.224 | 0.03819 | -0.004 | -5.861
-2.5 | -0.176 | 0.03593 | -0.004 | -4.901
-2 | -0.125 | 0.03443 | -0.005 | -3.618
-1.5 | -0.071 | 0.03341 | -0.005 | -2.123
-1 | -0.016 | 0.03276 | -0.006 | -0.49
-0.5 | 0.039 | 0.03242 | -0.006 | 1.219
0 | 0.119 | 0.0077 | -0.006 | 15.466
0.5 | 0.189 | 0.01088 | -0.007 | 17.368
1 | 0.259 | 0.0112 | -0.007 | 23.09
1.5 | 0.328 | 0.01162 | -0.008 | 28.228
2 | 0.397 | 0.01206 | -0.008 | 32.949
2.5 | 0.467 | 0.01258 | -0.009 | 37.087
3 | 0.535 | 0.01598 | -0.024 | 33.496
3.5 | 0.603 | 0.01627 | -0.025 | 37.092
4 | 0.543 | 0.03561 | -0.014 | 15.239
4.5 | 0.596 | 0.03736 | -0.015 | 15.948
5 | 0.648 | 0.03915 | -0.016 | 16.551
5.5 | 0.862 | 0.01902 | -0.03 | 45.332
6 | 0.921 | 0.02029 | -0.031 | 45.379
6.5 | 0.971 | 0.02148 | -0.032 | 45.21
7 | 0.819 | 0.05191 | -0.018 | 15.783
7.5 | 0.838 | 0.05695 | -0.018 | 14.721
8 | 0.835 | 0.06308 | -0.018 | 13.241
8.5 | 0.767 | 0.07426 | -0.016 | 10.33
9 | 0.549 | 0.10752 | -0.014 | 5.102
9.5 | 0.577 | 0.1125 | -0.016 | 5.128
10 | 0.605 | 0.1288 | -0.017 | 4.695
10.5 | 0.632 | 0.13411 | -0.017 | 4.715
11 | 0.66 | 0.1357 | -0.018 | 4.865
11.5 | 0.689 | 0.15407 | -0.021 | 4.475
12 | 0.717 | 0.17632 | -0.021 | 4.065
12.5 | 0.744 | 0.18002 | -0.021 | 4.133
13 | 0.772 | 0.18248 | -0.022 | 4.228
13.5 | 0.8 | 0.18158 | -0.023 | 4.406
14 | 0.829 | 0.20027 | -0.025 | 4.138
14.5 | 0.856 | 0.17982 | -0.026 | 4.762
15 | 0.883 | 0.19897 | -0.026 | 4.44
15.5 | 0.91 | 0.20464 | -0.027 | 4.449
16 | 0.937 | 0.2109 | -0.027 | 4.445
16.5 | 0.965 | 0.22799 | -0.028 | 4.231
17 | 0.994 | 0.23747 | -0.03 | 4.187
17.5 | 1.022 | 0.26414 | -0.031 | 3.87
18 | 1.049 | 0.27317 | -0.031 | 3.841
18.5 | 1.076 | 0.25907 | -0.032 | 4.154
19 | 1.103 | 0.2694 | -0.032 | 4.093
19.5 | 1.13 | 0.27531 | -0.033 | 4.103
20 | 1.157 | 0.28251 | -0.034 | 4.095

## 24. Re 250k Mach 0.50 (2)
BIGFOIL.COM POLAR EXPORT
rc1264c
RC12-64C |  |  |  | Cl Max: | 0.9192 | at alpha= | 8 | deg
XFOIL ncrit=9 |  |  |  | L/D Max: | 52.9264 | at alpha= | 3 | deg
Re: | 250000 |  |  | Cd Min: | 0.26529 | at alpha= | -20 | deg
Mach: | 0.5 |  |  | Cl=0 at alpha= | -1.1511 | deg
|  |  |  | @ Cl=0.1, Cd= | 0.011993
|  |  |  | @ Cl=0.4, Cd= | 0.011115
|  |  |  | @ Cl=0.6, Cd= | 0.012131
alpha (deg) | Cl | Cd | Cm | Cl/Cd
-20 | -0.772 | 0.26529 | 0.0447 | -2.91
-19.5 | -0.7502 | 0.25767 | 0.0401 | -2.9115
-19 | -0.7283 | 0.2504 | 0.0357 | -2.9085
-18.5 | -0.7068 | 0.24288 | 0.0309 | -2.9101
-18 | -0.6868 | 0.2351 | 0.0249 | -2.9213
-17.5 | -0.6643 | 0.2276 | 0.0214 | -2.9187
-17 | -0.6429 | 0.22027 | 0.0173 | -2.9187
-16.5 | -0.6226 | 0.21263 | 0.0126 | -2.9281
-16 | -0.6028 | 0.20496 | 0.0082 | -2.9411
-15.5 | -0.582 | 0.19778 | 0.0046 | -2.9427
-15 | -0.5655 | 0.18992 | -0.0007 | -2.9776
-14.5 | -0.5442 | 0.18288 | -0.0032 | -2.9757
-14 | -0.5289 | 0.17502 | -0.008 | -3.0219
-13.5 | -0.5093 | 0.16801 | -0.0106 | -3.0314
-13 | -0.4946 | 0.16036 | -0.0144 | -3.0843
-12.5 | -0.4879 | 0.15281 | -0.0199 | -3.1929
-12 | -0.4654 | 0.14589 | -0.0206 | -3.1901
-11.5 | -0.4543 | 0.13837 | -0.0237 | -3.2832
-11 | -0.4557 | 0.13022 | -0.0301 | -3.4995
-10.5 | -0.4333 | 0.12372 | -0.0291 | -3.5023
-10 | -0.4321 | 0.11554 | -0.0335 | -3.7398
-9.5 | -0.4412 | 0.10749 | -0.0407 | -4.1046
-9 | -0.4192 | 0.10116 | -0.0371 | -4.1439
-8.5 | -0.4344 | 0.09235 | -0.0431 | -4.7038
-8 | -0.4252 | 0.08676 | -0.0408 | -4.9009
-7.5 | -0.4462 | 0.07886 | -0.043 | -5.6581
-7 | -0.483 | 0.07233 | -0.0432 | -6.6777
-6.5 | -0.5924 | 0.07088 | -0.0307 | -8.3578
-6 | -0.577 | 0.06335 | -0.0275 | -9.1081
-5.5 | -0.5559 | 0.05447 | -0.033 | -10.2056
-5 | -0.5243 | 0.04709 | -0.0354 | -11.134
-4 | -0.4321 | 0.02768 | -0.0315 | -15.6105
-3.5 | -0.3536 | 0.0231 | -0.0316 | -15.3074
-3 | -0.2688 | 0.02 | -0.0337 | -13.44
-2.5 | -0.1799 | 0.01767 | -0.0368 | -10.1811
-2 | -0.1096 | 0.01617 | -0.0366 | -6.778
-1.5 | -0.0462 | 0.01515 | -0.0353 | -3.0495
-1 | 0.02 | 0.01444 | -0.0344 | 1.385
-0.5 | 0.0868 | 0.01389 | -0.0336 | 6.2491
0 | 0.1067 | 0.01103 | -0.0249 | 9.6736
0.5 | 0.1701 | 0.01062 | -0.0218 | 16.0169
1 | 0.2426 | 0.01061 | -0.0211 | 22.8652
1.5 | 0.3174 | 0.0107 | -0.0206 | 29.6636
2 | 0.4208 | 0.01122 | -0.0249 | 37.5045
2.5 | 0.579 | 0.01204 | -0.0403 | 48.0897
3 | 0.6547 | 0.01237 | -0.0413 | 52.9264
3.5 | 0.7113 | 0.0142 | -0.0402 | 50.0915
4 | 0.7569 | 0.0162 | -0.0374 | 46.7222
4.5 | 0.7857 | 0.01742 | -0.0303 | 45.1033
5 | 0.8103 | 0.0187 | -0.0223 | 43.3316
5.5 | 0.8343 | 0.01996 | -0.0139 | 41.7986
6 | 0.8572 | 0.02148 | -0.0053 | 39.9069
6.5 | 0.8811 | 0.02332 | 0.0031 | 37.783
7 | 0.9025 | 0.02545 | 0.0117 | 35.4617
7.5 | 0.9165 | 0.0278 | 0.0213 | 32.9676
8 | 0.9192 | 0.03091 | 0.0314 | 29.7379
8.5 | 0.9107 | 0.03515 | 0.0409 | 25.909
9 | 0.8947 | 0.04029 | 0.048 | 22.2065
9.5 | 0.876 | 0.04631 | 0.052 | 18.916
10 | 0.8423 | 0.05485 | 0.0521 | 15.3564
10.5 | 0.7961 | 0.06703 | 0.0463 | 11.8768
11 | 0.7459 | 0.08336 | 0.0353 | 8.9479
11.5 | 0.6983 | 0.10295 | 0.0233 | 6.7829
12 | 0.6764 | 0.11745 | 0.0159 | 5.759
12.5 | 0.6689 | 0.12926 | 0.0105 | 5.1748
13 | 0.6737 | 0.13872 | 0.0069 | 4.8565

## 25. Re 500k Mach 0.00 (1)
BIGFOIL.COM POLAR EXPORT
rc1264c
RC12-64C |  |  |  | Cl Max: | 1.229 | at alpha= | 11.5 | deg
JavaFoil+Calcfoil stall+Eppler ext transition |  |  |  | L/D Max: | 63.598 | at alpha= | 9.5 | deg
Re: | 500000 |  |  | Cd Min: | 0.00611 | at alpha= | 0 | deg
Mach: | 0 |  |  | Cl=0 at alpha= | -0.85417 | deg
|  |  |  | @ Cl=0.1, Cd= | 0.0071857
|  |  |  | @ Cl=0.4, Cd= | 0.010451
|  |  |  | @ Cl=0.6, Cd= | 0.013442
alpha (deg) | Cl | Cd | Cm | Cl/Cd
-16 | -0.523 | 0.17085 | 0.005 | -3.058
-15.5 | -0.537 | 0.15938 | 0.005 | -3.368
-15 | -0.55 | 0.13662 | 0.005 | -4.028
-14.5 | -0.563 | 0.12954 | 0.004 | -4.347
-14 | -0.575 | 0.1216 | 0.004 | -4.729
-13.5 | -0.586 | 0.12226 | 0.003 | -4.79
-13 | -0.595 | 0.10724 | 0.003 | -5.547
-12.5 | -0.602 | 0.09997 | 0.003 | -6.026
-12 | -0.608 | 0.10032 | 0.002 | -6.058
-11.5 | -0.611 | 0.09395 | 0.002 | -6.504
-11 | -0.612 | 0.08257 | 0.002 | -7.41
-10.5 | -0.61 | 0.07937 | 0.001 | -7.682
-10 | -0.605 | 0.07409 | 0.001 | -8.162
-9.5 | -0.596 | 0.06964 | 0.001 | -8.564
-9 | -0.585 | 0.06657 | 0 | -8.784
-8.5 | -0.57 | 0.06079 | 0 | -9.371
-8 | -0.551 | 0.05697 | 0 | -9.674
-7.5 | -0.529 | 0.05335 | -0.001 | -9.916
-7 | -0.504 | 0.05031 | -0.001 | -10.01
-6.5 | -0.475 | 0.04726 | -0.001 | -10.049
-6 | -0.443 | 0.04452 | -0.002 | -9.953
-5.5 | -0.408 | 0.04269 | -0.002 | -9.565
-5 | -0.371 | 0.04029 | -0.002 | -9.211
-4.5 | -0.332 | 0.03844 | -0.003 | -8.623
-4 | -0.29 | 0.03676 | -0.003 | -7.888
-3.5 | -0.247 | 0.03529 | -0.003 | -6.99
-3 | -0.202 | 0.03403 | -0.004 | -5.934
-2.5 | -0.156 | 0.03296 | -0.004 | -4.735
-2 | -0.109 | 0.03213 | -0.004 | -3.402
-1.5 | -0.062 | 0.03151 | -0.005 | -1.964
-1 | -0.014 | 0.03109 | -0.005 | -0.449
-0.5 | 0.034 | 0.03085 | -0.005 | 1.111
0 | 0.103 | 0.00611 | -0.006 | 16.896
0.5 | 0.164 | 0.00622 | -0.006 | 26.297
1 | 0.224 | 0.00959 | -0.006 | 23.361
1.5 | 0.284 | 0.00989 | -0.007 | 28.755
2 | 0.345 | 0.01013 | -0.007 | 34.003
2.5 | 0.405 | 0.01048 | -0.008 | 38.609
3 | 0.465 | 0.0129 | -0.021 | 36.008
3.5 | 0.524 | 0.01303 | -0.022 | 40.232
4 | 0.583 | 0.01335 | -0.023 | 43.69
4.5 | 0.642 | 0.01367 | -0.024 | 46.961
5 | 0.7 | 0.01409 | -0.025 | 49.667
5.5 | 0.757 | 0.0145 | -0.026 | 52.242
6 | 0.814 | 0.01505 | -0.027 | 54.069
6.5 | 0.868 | 0.01567 | -0.028 | 55.431
7 | 0.921 | 0.01628 | -0.029 | 56.59
7.5 | 0.972 | 0.01676 | -0.029 | 58.028
8 | 1.021 | 0.01761 | -0.03 | 58.002
8.5 | 1.068 | 0.01829 | -0.031 | 58.38
9 | 1.112 | 0.01908 | -0.032 | 58.277
9.5 | 1.153 | 0.01813 | -0.033 | 63.598
10 | 1.191 | 0.01929 | -0.034 | 61.744
10.5 | 1.199 | 0.02254 | -0.034 | 53.169
11 | 1.22 | 0.02423 | -0.035 | 50.331
11.5 | 1.229 | 0.02696 | -0.035 | 45.602
12 | 1.202 | 0.03639 | -0.034 | 33.031
12.5 | 1.177 | 0.04891 | -0.032 | 24.06
13 | 1.138 | 0.0694 | -0.029 | 16.397
13.5 | 1.105 | 0.09224 | -0.024 | 11.979
14 | 1.105 | 0.10149 | -0.022 | 10.886
14.5 | 1.108 | 0.1085 | -0.023 | 10.211
15 | 1.108 | 0.11473 | -0.023 | 9.659
15.5 | 1.106 | 0.11962 | -0.023 | 9.247
16 | 1.1 | 0.13041 | -0.023 | 8.431
16.5 | 1.092 | 0.13746 | -0.023 | 7.943

## 26. Re 500k Mach 0.00 (2)
BIGFOIL.COM POLAR EXPORT
rc1264c
RC12-64C |  |  |  | Cl Max: | 1.2562 | at alpha= | 15 | deg
XFOIL ncrit=9 |  |  |  | L/D Max: | 61.1559 | at alpha= | 7 | deg
Re: | 500000 |  |  | Cd Min: | 0.22738 | at alpha= | 20 | deg
Mach: | 0 |  |  | Cl=0 at alpha= | -1.2942 | deg
|  |  |  | @ Cl=0.1, Cd= | 0.00976
|  |  |  | @ Cl=0.4, Cd= | 0.0073835
|  |  |  | @ Cl=0.6, Cd= | 0.010126
alpha (deg) | Cl | Cd | Cm | Cl/Cd
-13.5 | -0.5308 | 0.1501 | -0.009 | -3.5363
-13 | -0.5227 | 0.14263 | -0.0121 | -3.6647
-12.5 | -0.5168 | 0.1346 | -0.0154 | -3.8395
-12 | -0.5136 | 0.12583 | -0.0191 | -4.0817
-11.5 | -0.5177 | 0.11405 | -0.0249 | -4.5392
-11 | -0.5296 | 0.09943 | -0.0328 | -5.3264
-10.5 | -0.5532 | 0.07846 | -0.0479 | -7.0507
-10 | -0.5809 | 0.06741 | -0.0551 | -8.6174
-9.5 | -0.6213 | 0.06029 | -0.0532 | -10.3052
-9 | -0.6719 | 0.05672 | -0.0413 | -11.8459
-8.5 | -0.7209 | 0.0533 | -0.0278 | -13.5253
-7.5 | -0.675 | 0.04055 | -0.0261 | -16.6461
-7 | -0.6308 | 0.03534 | -0.0276 | -17.8495
-6.5 | -0.585 | 0.03074 | -0.0278 | -19.0306
-6 | -0.5313 | 0.02673 | -0.0284 | -19.8765
-5.5 | -0.4751 | 0.02344 | -0.0295 | -20.2688
-5 | -0.4122 | 0.02056 | -0.0315 | -20.0486
-4.5 | -0.3457 | 0.01799 | -0.0343 | -19.2162
-4 | -0.289 | 0.01604 | -0.0347 | -18.0175
-3.5 | -0.2253 | 0.01428 | -0.0361 | -15.7773
-3 | -0.1736 | 0.01298 | -0.0347 | -13.3744
-2.5 | -0.1241 | 0.01179 | -0.0328 | -10.5259
-2 | -0.0733 | 0.011 | -0.0312 | -6.6636
-1.5 | -0.0214 | 0.01047 | -0.0298 | -2.0439
-1 | 0.0306 | 0.0101 | -0.0285 | 3.0297
-0.5 | 0.0837 | 0.00984 | -0.0275 | 8.5061
0 | 0.1367 | 0.00958 | -0.0266 | 14.2693
0.5 | 0.1897 | 0.00938 | -0.0256 | 20.2239
1 | 0.2145 | 0.00695 | -0.0198 | 30.8633
1.5 | 0.2588 | 0.00659 | -0.0167 | 39.2716
2 | 0.308 | 0.00657 | -0.0146 | 46.8798
2.5 | 0.358 | 0.00691 | -0.0123 | 51.809
3 | 0.4192 | 0.0076 | -0.0123 | 55.1579
3.5 | 0.5098 | 0.00863 | -0.0192 | 59.073
4 | 0.5741 | 0.00948 | -0.0217 | 60.5591
4.5 | 0.6278 | 0.01082 | -0.0224 | 58.0222
5 | 0.6872 | 0.01212 | -0.0244 | 56.6997
5.5 | 0.749 | 0.01303 | -0.0265 | 57.4827
6 | 0.8129 | 0.01372 | -0.029 | 59.2493
6.5 | 0.8743 | 0.01443 | -0.031 | 60.5891
7 | 0.91 | 0.01488 | -0.0274 | 61.1559
7.5 | 0.9399 | 0.01563 | -0.0228 | 60.1344
8 | 0.9639 | 0.01662 | -0.0172 | 57.9964
8.5 | 0.9939 | 0.01712 | -0.0125 | 58.0549
9 | 1.0159 | 0.01806 | -0.0064 | 56.2514
9.5 | 1.0422 | 0.01874 | -0.0011 | 55.6137
10 | 1.0626 | 0.01979 | 0.005 | 53.6938
10.5 | 1.0862 | 0.02064 | 0.0105 | 52.626
11 | 1.1092 | 0.02209 | 0.0153 | 50.2128
11.5 | 1.1367 | 0.02349 | 0.019 | 48.3908
12 | 1.1621 | 0.02514 | 0.0226 | 46.2251
12.5 | 1.1818 | 0.02763 | 0.0264 | 42.7723
13 | 1.2038 | 0.02989 | 0.0295 | 40.2743
13.5 | 1.2222 | 0.03251 | 0.0325 | 37.5946
14 | 1.2376 | 0.03545 | 0.0352 | 34.9111
14.5 | 1.2495 | 0.03882 | 0.0375 | 32.187
15 | 1.2562 | 0.04296 | 0.0395 | 29.2412
15.5 | 1.2497 | 0.04879 | 0.0412 | 25.6139
16 | 1.2389 | 0.05514 | 0.0411 | 22.4683
16.5 | 1.2186 | 0.06342 | 0.0394 | 19.2148
17 | 1.1876 | 0.07426 | 0.0353 | 15.9925
17.5 | 1.1431 | 0.08883 | 0.0277 | 12.8684
18 | 1.0759 | 0.10998 | 0.0149 | 9.7827
19 | 0.79 | 0.21643 | -0.0405 | 3.6501
19.5 | 0.8082 | 0.22148 | -0.0429 | 3.6491
20 | 0.827 | 0.22738 | -0.0446 | 3.6371

## 27. Re 500k Mach 0.10 (1)
BIGFOIL.COM POLAR EXPORT
rc1264c
RC12-64C |  |  |  | Cl Max: | 1.221 | at alpha= | 11 | deg
JavaFoil+Calcfoil stall+Eppler ext transition |  |  |  | L/D Max: | 63.148 | at alpha= | 9.5 | deg
Re: | 500000 |  |  | Cd Min: | 0.00611 | at alpha= | 0 | deg
Mach: | 0.1 |  |  | Cl=0 at alpha= | -0.85417 | deg
|  |  |  | @ Cl=0.1, Cd= | 0.0075237
|  |  |  | @ Cl=0.4, Cd= | 0.010458
|  |  |  | @ Cl=0.6, Cd= | 0.013448
alpha (deg) | Cl | Cd | Cm | Cl/Cd
-15.5 | -0.492 | 0.1538 | 0.005 | -3.199
-15 | -0.508 | 0.14325 | 0.005 | -3.549
-14.5 | -0.524 | 0.13461 | 0.004 | -3.894
-14 | -0.539 | 0.12637 | 0.004 | -4.265
-13.5 | -0.553 | 0.12754 | 0.004 | -4.333
-13 | -0.565 | 0.11956 | 0.003 | -4.725
-12.5 | -0.576 | 0.1033 | 0.003 | -5.572
-12 | -0.584 | 0.09538 | 0.002 | -6.125
-11.5 | -0.59 | 0.08984 | 0.002 | -6.573
-11 | -0.594 | 0.08399 | 0.002 | -7.075
-10.5 | -0.595 | 0.0807 | 0.001 | -7.372
-10 | -0.592 | 0.07533 | 0.001 | -7.865
-9.5 | -0.587 | 0.07008 | 0.001 | -8.37
-9 | -0.577 | 0.06743 | 0 | -8.558
-8.5 | -0.564 | 0.06123 | 0 | -9.211
-8 | -0.547 | 0.05745 | 0 | -9.523
-7.5 | -0.526 | 0.0538 | -0.001 | -9.784
-7 | -0.502 | 0.05042 | -0.001 | -9.958
-6.5 | -0.474 | 0.04762 | -0.001 | -9.958
-6 | -0.443 | 0.04472 | -0.002 | -9.908
-5.5 | -0.409 | 0.04276 | -0.002 | -9.562
-5 | -0.372 | 0.04039 | -0.002 | -9.21
-4.5 | -0.333 | 0.03857 | -0.003 | -8.621
-4 | -0.291 | 0.03682 | -0.003 | -7.902
-3.5 | -0.248 | 0.03529 | -0.003 | -7.018
-3 | -0.203 | 0.03407 | -0.004 | -5.953
-2.5 | -0.157 | 0.03302 | -0.004 | -4.748
-2 | -0.11 | 0.03214 | -0.004 | -3.417
-1.5 | -0.062 | 0.03151 | -0.005 | -1.973
-1 | -0.014 | 0.03109 | -0.005 | -0.451
-0.5 | 0.034 | 0.03085 | -0.005 | 1.117
0 | 0.104 | 0.00611 | -0.006 | 16.965
0.5 | 0.165 | 0.00623 | -0.006 | 26.412
1 | 0.225 | 0.00959 | -0.006 | 23.471
1.5 | 0.286 | 0.00988 | -0.007 | 28.911
2 | 0.346 | 0.01021 | -0.007 | 33.909
2.5 | 0.407 | 0.01049 | -0.008 | 38.778
3 | 0.467 | 0.01291 | -0.021 | 36.149
3.5 | 0.527 | 0.01312 | -0.022 | 40.135
4 | 0.586 | 0.01337 | -0.023 | 43.843
4.5 | 0.645 | 0.0137 | -0.024 | 47.096
5 | 0.703 | 0.01412 | -0.025 | 49.808
5.5 | 0.761 | 0.01454 | -0.026 | 52.354
6 | 0.818 | 0.01512 | -0.027 | 54.097
6.5 | 0.872 | 0.01566 | -0.028 | 55.705
7 | 0.925 | 0.01636 | -0.029 | 56.549
7.5 | 0.976 | 0.01691 | -0.03 | 57.729
8 | 1.025 | 0.01775 | -0.031 | 57.761
8.5 | 1.071 | 0.01847 | -0.031 | 57.998
9 | 1.115 | 0.01925 | -0.032 | 57.895
9.5 | 1.155 | 0.01829 | -0.033 | 63.148
10 | 1.177 | 0.02132 | -0.034 | 55.204
10.5 | 1.206 | 0.02187 | -0.034 | 55.144
11 | 1.221 | 0.02398 | -0.035 | 50.933
11.5 | 1.215 | 0.02877 | -0.035 | 42.235
12 | 1.147 | 0.04947 | -0.031 | 23.184
12.5 | 1.114 | 0.06822 | -0.028 | 16.337
13 | 1.109 | 0.07878 | -0.027 | 14.072
13.5 | 1.095 | 0.09361 | -0.024 | 11.695
14 | 1.093 | 0.10124 | -0.022 | 10.792
14.5 | 1.093 | 0.10952 | -0.023 | 9.976
15 | 1.09 | 0.11605 | -0.023 | 9.392
15.5 | 1.085 | 0.12242 | -0.023 | 8.86
16 | 1.075 | 0.13186 | -0.023 | 8.153

## 28. Re 500k Mach 0.10 (2)
BIGFOIL.COM POLAR EXPORT
rc1264c
RC12-64C |  |  |  | Cl Max: | 1.2394 | at alpha= | 15 | deg
XFOIL ncrit=9 |  |  |  | L/D Max: | 60.7585 | at alpha= | 7 | deg
Re: | 500000 |  |  | Cd Min: | 0.22862 | at alpha= | 20 | deg
Mach: | 0.1 |  |  | Cl=0 at alpha= | -1.2983 | deg
|  |  |  | @ Cl=0.1, Cd= | 0.0097813
|  |  |  | @ Cl=0.4, Cd= | 0.0073726
|  |  |  | @ Cl=0.6, Cd= | 0.010186
alpha (deg) | Cl | Cd | Cm | Cl/Cd
-13.5 | -0.5289 | 0.15082 | -0.009 | -3.5068
-13 | -0.5206 | 0.14335 | -0.012 | -3.6317
-12.5 | -0.5144 | 0.13531 | -0.0154 | -3.8016
-12 | -0.5112 | 0.12641 | -0.0192 | -4.044
-11.5 | -0.5171 | 0.11361 | -0.0258 | -4.5515
-11 | -0.5292 | 0.0986 | -0.034 | -5.3671
-10.5 | -0.5543 | 0.07829 | -0.0495 | -7.0801
-10 | -0.5849 | 0.0676 | -0.056 | -8.6524
-9.5 | -0.6265 | 0.06104 | -0.0533 | -10.2638
-9 | -0.6764 | 0.05772 | -0.0412 | -11.7186
-8.5 | -0.722 | 0.05447 | -0.0283 | -13.255
-8 | -0.7116 | 0.04781 | -0.0254 | -14.8839
-7.5 | -0.6702 | 0.04186 | -0.0276 | -16.0105
-7 | -0.6292 | 0.0363 | -0.0288 | -17.3333
-6.5 | -0.5846 | 0.03136 | -0.0288 | -18.6416
-6 | -0.5316 | 0.02702 | -0.0294 | -19.6743
-5.5 | -0.4762 | 0.02377 | -0.0303 | -20.0337
-5 | -0.4131 | 0.02079 | -0.0322 | -19.8701
-4.5 | -0.3466 | 0.01818 | -0.0349 | -19.0649
-4 | -0.29 | 0.01614 | -0.0352 | -17.9678
-3.5 | -0.2257 | 0.01436 | -0.0366 | -15.7173
-3 | -0.1739 | 0.01302 | -0.0351 | -13.3564
-2.5 | -0.1243 | 0.01184 | -0.0331 | -10.4983
-2 | -0.0737 | 0.01103 | -0.0313 | -6.6818
-1.5 | -0.0211 | 0.01049 | -0.03 | -2.0114
-1 | 0.0312 | 0.01012 | -0.0287 | 3.083
-0.5 | 0.0845 | 0.00986 | -0.0277 | 8.57
0 | 0.1377 | 0.00959 | -0.0268 | 14.3587
0.5 | 0.1908 | 0.00939 | -0.0257 | 20.3195
1 | 0.2159 | 0.00698 | -0.0199 | 30.9312
1.5 | 0.2602 | 0.00661 | -0.0168 | 39.3646
2.5 | 0.3603 | 0.00692 | -0.0123 | 52.0665
3 | 0.4217 | 0.00762 | -0.0123 | 55.3412
3.5 | 0.5115 | 0.00867 | -0.0189 | 58.9965
4 | 0.5758 | 0.00957 | -0.0214 | 60.1672
4.5 | 0.63 | 0.01095 | -0.0221 | 57.5342
5 | 0.6895 | 0.01223 | -0.024 | 56.3778
5.5 | 0.7523 | 0.0131 | -0.0262 | 57.4275
6 | 0.8165 | 0.01379 | -0.0286 | 59.2096
6.5 | 0.8785 | 0.01451 | -0.0306 | 60.5445
7 | 0.9132 | 0.01503 | -0.0268 | 60.7585
7.5 | 0.9431 | 0.01577 | -0.022 | 59.8034
8 | 0.9676 | 0.01671 | -0.0163 | 57.9054
8.5 | 0.9956 | 0.01731 | -0.0112 | 57.5159
9 | 1.0176 | 0.01824 | -0.0049 | 55.7895
9.5 | 1.0419 | 0.01903 | 0.0007 | 54.7504
10 | 1.0611 | 0.02004 | 0.0073 | 52.9491
10.5 | 1.0852 | 0.02099 | 0.0126 | 51.7008
11 | 1.1091 | 0.02252 | 0.0173 | 49.2496
11.5 | 1.1362 | 0.02403 | 0.0211 | 47.2826
12 | 1.1599 | 0.02592 | 0.0248 | 44.7492
12.5 | 1.1802 | 0.02845 | 0.0285 | 41.4833
13 | 1.2004 | 0.03096 | 0.0318 | 38.7726
13.5 | 1.2169 | 0.03384 | 0.0348 | 35.9604
14 | 1.2297 | 0.0371 | 0.0375 | 33.1456
14.5 | 1.2383 | 0.04091 | 0.0397 | 30.2689
15 | 1.2394 | 0.0458 | 0.0415 | 27.0611
15.5 | 1.2262 | 0.05249 | 0.0423 | 23.3606
16 | 1.2079 | 0.06022 | 0.0411 | 20.0581
16.5 | 1.1791 | 0.0704 | 0.0375 | 16.7486
17 | 1.1386 | 0.08392 | 0.0308 | 13.5677
17.5 | 1.0817 | 0.10239 | 0.0199 | 10.5645
18.5 | 0.7751 | 0.21155 | -0.0376 | 3.6639
19 | 0.791 | 0.21738 | -0.0409 | 3.6388
19.5 | 0.8094 | 0.22248 | -0.0433 | 3.6381
20 | 0.8281 | 0.22862 | -0.0452 | 3.6222

## 29. Re 500k Mach 0.25 (1)
BIGFOIL.COM POLAR EXPORT
rc1264c
RC12-64C |  |  |  | Cl Max: | 1.194 | at alpha= | 11 | deg
JavaFoil+Calcfoil stall+Eppler ext transition |  |  |  | L/D Max: | 60.996 | at alpha= | 9.5 | deg
Re: | 500000 |  |  | Cd Min: | 0.0062 | at alpha= | 0 | deg
Mach: | 0.25 |  |  | Cl=0 at alpha= | -0.85714 | deg
|  |  |  | @ Cl=0.1, Cd= | 0.0086004
|  |  |  | @ Cl=0.4, Cd= | 0.010571
|  |  |  | @ Cl=0.6, Cd= | 0.013648
alpha (deg) | Cl | Cd | Cm | Cl/Cd
-13.5 | -0.275 | 0.02427 | 0.009 | -11.312
-13 | -0.34 | 0.0221 | 0.008 | -15.405
-12.5 | -0.326 | 0.14581 | 0.003 | -2.239
-12 | -0.367 | 0.13214 | 0.003 | -2.781
-11.5 | -0.404 | 0.13051 | 0.002 | -3.095
-11 | -0.436 | 0.10168 | 0.002 | -4.285
-10.5 | -0.463 | 0.09326 | 0.002 | -4.96
-10 | -0.484 | 0.08804 | 0.001 | -5.498
-9.5 | -0.5 | 0.07967 | 0.001 | -6.274
-9 | -0.51 | 0.0762 | 0 | -6.687
-8.5 | -0.513 | 0.06735 | 0 | -7.618
-8 | -0.51 | 0.062 | 0 | -8.23
-7.5 | -0.501 | 0.05726 | -0.001 | -8.753
-7 | -0.486 | 0.05318 | -0.001 | -9.144
-6.5 | -0.466 | 0.04933 | -0.001 | -9.442
-6 | -0.44 | 0.04623 | -0.002 | -9.517
-5.5 | -0.41 | 0.04403 | -0.002 | -9.303
-5 | -0.375 | 0.04106 | -0.002 | -9.136
-4.5 | -0.337 | 0.0391 | -0.003 | -8.623
-4 | -0.296 | 0.03724 | -0.003 | -7.955
-3.5 | -0.253 | 0.03558 | -0.003 | -7.107
-3 | -0.208 | 0.03424 | -0.004 | -6.061
-2.5 | -0.161 | 0.03314 | -0.004 | -4.848
-2 | -0.113 | 0.03227 | -0.004 | -3.491
-1.5 | -0.064 | 0.03159 | -0.005 | -2.021
-1 | -0.014 | 0.03114 | -0.005 | -0.463
-0.5 | 0.035 | 0.03089 | -0.005 | 1.145
0 | 0.107 | 0.0062 | -0.006 | 17.191
0.5 | 0.169 | 0.00633 | -0.006 | 26.693
1 | 0.231 | 0.00974 | -0.007 | 23.749
1.5 | 0.294 | 0.00998 | -0.007 | 29.429
2 | 0.356 | 0.01028 | -0.008 | 34.602
2.5 | 0.418 | 0.01069 | -0.008 | 39.096
3 | 0.48 | 0.01306 | -0.022 | 36.727
3.5 | 0.541 | 0.01329 | -0.023 | 40.717
4 | 0.602 | 0.01366 | -0.024 | 44.066
4.5 | 0.662 | 0.01399 | -0.025 | 47.351
5 | 0.722 | 0.01437 | -0.026 | 50.231
5.5 | 0.781 | 0.01481 | -0.027 | 52.716
6 | 0.838 | 0.01553 | -0.028 | 53.969
6.5 | 0.893 | 0.01613 | -0.029 | 55.388
7 | 0.946 | 0.01687 | -0.03 | 56.094
7.5 | 0.996 | 0.01754 | -0.03 | 56.81
8 | 1.044 | 0.01844 | -0.031 | 56.591
8.5 | 1.087 | 0.01918 | -0.032 | 56.689
9 | 1.127 | 0.02012 | -0.033 | 56.033
9.5 | 1.163 | 0.01906 | -0.034 | 60.996
10 | 1.162 | 0.02338 | -0.034 | 49.722
10.5 | 1.164 | 0.0269 | -0.034 | 43.262
11 | 1.194 | 0.02618 | -0.036 | 45.594
11.5 | 1.022 | 0.07736 | -0.023 | 13.213
12 | 1.027 | 0.0816 | -0.023 | 12.582
12.5 | 1.019 | 0.0896 | -0.022 | 11.368
13 | 1.012 | 0.09675 | -0.022 | 10.462
13.5 | 0.999 | 0.10608 | -0.022 | 9.42
14 | 0.982 | 0.10991 | -0.022 | 8.935
14.5 | 0.958 | 0.11655 | -0.022 | 8.222
15 | 0.927 | 0.12809 | -0.021 | 7.24
15.5 | 0.894 | 0.13971 | -0.02 | 6.397
16 | 0.855 | 0.15047 | -0.02 | 5.686

## 30. Re 500k Mach 0.25 (2)
BIGFOIL.COM POLAR EXPORT
rc1264c
RC12-64C |  |  |  | Cl Max: | 1.1557 | at alpha= | 13 | deg
XFOIL ncrit=9 |  |  |  | L/D Max: | 59.5759 | at alpha= | 6.5 | deg
Re: | 500000 |  |  | Cd Min: | 0.24351 | at alpha= | -20 | deg
Mach: | 0.25 |  |  | Cl=0 at alpha= | -1.302 | deg
|  |  |  | @ Cl=0.1, Cd= | 0.0098861
|  |  |  | @ Cl=0.4, Cd= | 0.0073786
|  |  |  | @ Cl=0.6, Cd= | 0.01063
alpha (deg) | Cl | Cd | Cm | Cl/Cd
-20 | -0.7205 | 0.24351 | 0.0394 | -2.9588
-19.5 | -0.7029 | 0.2373 | 0.0353 | -2.9621
-19 | -0.6854 | 0.23092 | 0.0313 | -2.9681
-18.5 | -0.668 | 0.2244 | 0.0272 | -2.9768
-18 | -0.6509 | 0.21775 | 0.0232 | -2.9892
-17.5 | -0.634 | 0.21093 | 0.0192 | -3.0057
-17 | -0.6182 | 0.20357 | 0.0147 | -3.0368
-16.5 | -0.6043 | 0.19614 | 0.01 | -3.081
-16 | -0.5917 | 0.18847 | 0.0052 | -3.1395
-15.5 | -0.578 | 0.18095 | 0.0014 | -3.1943
-15 | -0.5601 | 0.17491 | -0.0002 | -3.2022
-14.5 | -0.5453 | 0.16845 | -0.0028 | -3.2372
-14 | -0.5323 | 0.16157 | -0.0057 | -3.2945
-13.5 | -0.5208 | 0.15432 | -0.0089 | -3.3748
-13 | -0.5111 | 0.14672 | -0.0121 | -3.4835
-12.5 | -0.5043 | 0.13835 | -0.0158 | -3.6451
-12 | -0.5061 | 0.12628 | -0.0224 | -4.0078
-11.5 | -0.5014 | 0.11812 | -0.0253 | -4.2448
-11 | -0.4952 | 0.11135 | -0.0273 | -4.4472
-10.5 | -0.4926 | 0.10346 | -0.0304 | -4.7613
-10 | -0.494 | 0.09464 | -0.0344 | -5.2198
-9.5 | -0.5011 | 0.08441 | -0.0399 | -5.9365
-9 | -0.5253 | 0.06937 | -0.0517 | -7.5724
-8.5 | -0.5712 | 0.0605 | -0.0509 | -9.4413
-8 | -0.6295 | 0.05705 | -0.0378 | -11.0342
-7.5 | -0.6417 | 0.0502 | -0.0336 | -12.7829
-7 | -0.6162 | 0.04149 | -0.0347 | -14.8518
-6.5 | -0.5857 | 0.03432 | -0.0331 | -17.0659
-6 | -0.4883 | 0.01439 | -0.0399 | -33.9333
-5.5 | -0.4385 | 0.01035 | -0.0397 | -42.3671
-4 | -0.2956 | 0.01687 | -0.0378 | -17.5222
-3.5 | -0.2344 | 0.01491 | -0.0379 | -15.721
-3 | -0.1751 | 0.01329 | -0.0373 | -13.1753
-2.5 | -0.1236 | 0.01221 | -0.0351 | -10.1229
-2 | -0.0745 | 0.01119 | -0.0326 | -6.6577
-1.5 | -0.0215 | 0.01063 | -0.031 | -2.0226
-1 | 0.0328 | 0.01022 | -0.0297 | 3.2094
-0.5 | 0.088 | 0.00995 | -0.0286 | 8.8442
0 | 0.1425 | 0.00966 | -0.0275 | 14.7516
1 | 0.2236 | 0.00715 | -0.0205 | 31.2727
1.5 | 0.2679 | 0.00672 | -0.017 | 39.8661
2 | 0.3184 | 0.0067 | -0.0146 | 47.5224
2.5 | 0.371 | 0.00704 | -0.0123 | 52.6989
3 | 0.4318 | 0.00775 | -0.0117 | 55.7161
3.5 | 0.5281 | 0.00898 | -0.0191 | 58.8085
4.5 | 0.6418 | 0.01159 | -0.0205 | 55.3753
5 | 0.7032 | 0.01276 | -0.0221 | 55.1097
5.5 | 0.7694 | 0.01355 | -0.0243 | 56.7823
6 | 0.8357 | 0.0143 | -0.0264 | 58.4406
6.5 | 0.899 | 0.01509 | -0.0279 | 59.5759
7 | 0.9287 | 0.0159 | -0.0226 | 58.4088
7.5 | 0.9526 | 0.01689 | -0.0162 | 56.4002
8 | 0.9791 | 0.01757 | -0.0101 | 55.7257
8.5 | 0.9981 | 0.01856 | -0.0027 | 53.7769
9 | 1.0181 | 0.0194 | 0.0045 | 52.4794
9.5 | 1.0312 | 0.02055 | 0.0128 | 50.18
10 | 1.0552 | 0.02176 | 0.0186 | 48.4926
10.5 | 1.079 | 0.0236 | 0.0237 | 45.7203
11 | 1.1052 | 0.02549 | 0.028 | 43.3582
11.5 | 1.1275 | 0.02779 | 0.0322 | 40.5721
12 | 1.1428 | 0.03108 | 0.0364 | 36.7696
12.5 | 1.1534 | 0.03482 | 0.0402 | 33.1246
13 | 1.1557 | 0.03939 | 0.0434 | 29.3399
13.5 | 1.1494 | 0.04504 | 0.0454 | 25.5195
14 | 1.1339 | 0.05216 | 0.0457 | 21.7389
14.5 | 1.1088 | 0.06131 | 0.0434 | 18.0851
15 | 1.0716 | 0.0736 | 0.0377 | 14.5598
15.5 | 1.0131 | 0.09179 | 0.0267 | 11.0372
16 | 0.7565 | 0.16328 | -0.0118 | 4.6331
16.5 | 0.7314 | 0.18521 | -0.0223 | 3.949
17 | 0.7456 | 0.19191 | -0.0257 | 3.8852
17.5 | 0.7647 | 0.19729 | -0.0277 | 3.876
18 | 0.7819 | 0.20385 | -0.0296 | 3.8357

## 31. Re 500k Mach 0.50 (1)
BIGFOIL.COM POLAR EXPORT
rc1264c
RC12-64C |  |  |  | Cl Max: | 1.158 | at alpha= | 20 | deg
JavaFoil+Calcfoil stall+Eppler ext transition |  |  |  | L/D Max: | 52.206 | at alpha= | 6.5 | deg
Re: | 500000 |  |  | Cd Min: | 0.00648 | at alpha= | 0 | deg
Mach: | 0.5 |  |  | Cl=0 at alpha= | -0.85714 | deg
|  |  |  | @ Cl=0.1, Cd= | 0.012418
|  |  |  | @ Cl=0.4, Cd= | 0.010928
|  |  |  | @ Cl=0.6, Cd= | 0.014189
alpha (deg) | Cl | Cd | Cm | Cl/Cd
-20 | -1.046 | 0.22387 | 0.012 | -4.672
-19.5 | -1.02 | 0.22402 | 0.012 | -4.553
-19 | -0.992 | 0.2201 | 0.011 | -4.507
-18.5 | -0.966 | 0.21638 | 0.011 | -4.465
-18 | -0.94 | 0.21184 | 0.01 | -4.438
-17.5 | -0.914 | 0.20692 | 0.01 | -4.417
-17 | -0.896 | 0.14619 | 0.01 | -6.128
-16.5 | -0.851 | 0.16875 | 0.006 | -5.045
-16 | -0.825 | 0.16907 | 0.005 | -4.879
-15.5 | -0.799 | 0.15171 | 0.005 | -5.267
-15 | -0.773 | 0.14485 | 0.005 | -5.334
-14.5 | -0.746 | 0.14047 | 0.004 | -5.312
-14 | -0.72 | 0.14065 | 0.004 | -5.116
-13.5 | -0.693 | 0.13673 | 0.004 | -5.069
-13 | -0.666 | 0.12906 | 0.003 | -5.163
-12.5 | -0.64 | 0.1254 | 0.003 | -5.101
-12 | -0.613 | 0.12736 | 0.003 | -4.811
-11.5 | -0.586 | 0.11434 | 0.002 | -5.125
-11 | -0.559 | 0.10331 | 0.002 | -5.414
-10.5 | -0.532 | 0.09127 | 0.002 | -5.832
-10 | -0.505 | 0.08849 | 0.001 | -5.708
-9.5 | -0.478 | 0.09408 | 0.001 | -5.079
-9 | -0.451 | 0.08642 | 0 | -5.215
-8.5 | -0.423 | 0.08441 | 0 | -5.015
-8 | -0.396 | 0.08237 | 0 | -4.807
-7.5 | -0.368 | 0.07878 | -0.001 | -4.677
-7 | -0.341 | 0.0768 | -0.001 | -4.44
-6.5 | -0.313 | 0.07507 | -0.002 | -4.175
-6 | -0.286 | 0.07951 | -0.002 | -3.595
-5.5 | -0.258 | 0.07775 | -0.002 | -3.321
-5 | -0.231 | 0.07243 | -0.003 | -3.183
-4.5 | -0.256 | 0.05837 | -0.003 | -4.38
-4 | -0.292 | 0.04297 | -0.003 | -6.792
-3.5 | -0.265 | 0.03849 | -0.004 | -6.882
-3 | -0.224 | 0.03587 | -0.004 | -6.241
-2.5 | -0.176 | 0.03413 | -0.004 | -5.159
-2 | -0.125 | 0.03286 | -0.005 | -3.791
-1.5 | -0.071 | 0.03203 | -0.005 | -2.215
-1 | -0.016 | 0.03147 | -0.006 | -0.51
-0.5 | 0.04 | 0.03117 | -0.006 | 1.267
0 | 0.119 | 0.00648 | -0.006 | 18.37
0.5 | 0.189 | 0.00988 | -0.007 | 19.12
1 | 0.259 | 0.01018 | -0.007 | 25.408
1.5 | 0.328 | 0.01052 | -0.008 | 31.181
2 | 0.397 | 0.01091 | -0.008 | 36.444
2.5 | 0.467 | 0.01134 | -0.009 | 41.143
3 | 0.535 | 0.01395 | -0.024 | 38.385
3.5 | 0.603 | 0.0142 | -0.025 | 42.499
4 | 0.67 | 0.01467 | -0.027 | 45.708
4.5 | 0.736 | 0.01523 | -0.028 | 48.341
5 | 0.8 | 0.01585 | -0.029 | 50.51
5.5 | 0.862 | 0.01674 | -0.03 | 51.515
6 | 0.921 | 0.01781 | -0.031 | 51.706
6.5 | 0.971 | 0.0186 | -0.032 | 52.206
7 | 1.012 | 0.02 | -0.033 | 50.606
7.5 | 1.02 | 0.02139 | -0.033 | 47.674
8 | 0.852 | 0.05385 | -0.023 | 15.831
8.5 | 0.771 | 0.06802 | -0.018 | 11.333
9 | 0.549 | 0.09206 | -0.014 | 5.961
9.5 | 0.578 | 0.09717 | -0.017 | 5.944
10 | 0.605 | 0.1105 | -0.017 | 5.474
10.5 | 0.632 | 0.11334 | -0.018 | 5.58
11 | 0.661 | 0.11418 | -0.019 | 5.785
11.5 | 0.69 | 0.12758 | -0.021 | 5.408
12 | 0.717 | 0.14595 | -0.021 | 4.911
12.5 | 0.744 | 0.14744 | -0.022 | 5.047
13 | 0.772 | 0.15423 | -0.022 | 5.004
13.5 | 0.801 | 0.15317 | -0.024 | 5.228
14 | 0.829 | 0.16532 | -0.025 | 5.013
14.5 | 0.856 | 0.15216 | -0.026 | 5.628
15 | 0.883 | 0.16805 | -0.026 | 5.257
15.5 | 0.911 | 0.17316 | -0.027 | 5.258
16 | 0.938 | 0.1787 | -0.027 | 5.246
16.5 | 0.965 | 0.18775 | -0.028 | 5.138
17 | 0.994 | 0.20215 | -0.03 | 4.919
17.5 | 1.022 | 0.21586 | -0.031 | 4.736
18 | 1.049 | 0.21586 | -0.031 | 4.86
18.5 | 1.076 | 0.2167 | -0.032 | 4.966
19 | 1.103 | 0.22785 | -0.032 | 4.84
19.5 | 1.13 | 0.22663 | -0.033 | 4.985
20 | 1.158 | 0.2355 | -0.034 | 4.916

## 32. Re 500k Mach 0.50 (2)
BIGFOIL.COM POLAR EXPORT
rc1264c
RC12-64C |  |  |  | Cl Max: | 0.9575 | at alpha= | 9 | deg
XFOIL ncrit=9 |  |  |  | L/D Max: | 55.5503 | at alpha= | 3 | deg
Re: | 500000 |  |  | Cd Min: | 0.15442 | at alpha= | 14 | deg
Mach: | 0.5 |  |  | Cl=0 at alpha= | -1.386 | deg
|  |  |  | @ Cl=0.1, Cd= | 0.010353
|  |  |  | @ Cl=0.4, Cd= | 0.0074969
|  |  |  | @ Cl=0.6, Cd= | 0.011869
alpha (deg) | Cl | Cd | Cm | Cl/Cd
-4 | -0.3261 | 0.02048 | -0.0493 | -15.9229
-3.5 | -0.2605 | 0.01714 | -0.047 | -15.1984
-3 | -0.1883 | 0.01462 | -0.0458 | -12.8796
-2.5 | -0.1276 | 0.013 | -0.0429 | -9.8154
-2 | -0.071 | 0.01199 | -0.0398 | -5.9216
-1.5 | -0.0132 | 0.01129 | -0.0372 | -1.1692
-1 | 0.0447 | 0.01066 | -0.0348 | 4.1932
-0.5 | 0.1059 | 0.01032 | -0.0331 | 10.2616
0 | 0.1664 | 0.01003 | -0.0313 | 16.5902
0.5 | 0.2266 | 0.00982 | -0.0294 | 23.0754
1 | 0.2759 | 0.00898 | -0.0257 | 30.7238
1.5 | 0.3013 | 0.00723 | -0.0175 | 41.6736
2 | 0.3561 | 0.00722 | -0.014 | 49.3213
2.5 | 0.4116 | 0.00757 | -0.0105 | 54.3725
3 | 0.4694 | 0.00845 | -0.007 | 55.5503
3.5 | 0.5545 | 0.01056 | -0.0101 | 52.5095
4 | 0.6174 | 0.01237 | -0.0102 | 49.9111
4.5 | 0.6897 | 0.01363 | -0.0115 | 50.6016
5 | 0.7597 | 0.01475 | -0.0119 | 51.5051
5.5 | 0.8318 | 0.01597 | -0.0125 | 52.0852
6 | 0.9015 | 0.01751 | -0.0126 | 51.4849
6.5 | 0.9297 | 0.0187 | -0.0048 | 49.7166
7 | 0.9249 | 0.01982 | 0.0089 | 46.665
7.5 | 0.9272 | 0.02127 | 0.0208 | 43.5919
8 | 0.9418 | 0.02339 | 0.0302 | 40.2651
8.5 | 0.9544 | 0.02605 | 0.0386 | 36.6372
9 | 0.9575 | 0.03057 | 0.0459 | 31.3216
9.5 | 0.9471 | 0.03618 | 0.0514 | 26.1774
10 | 0.9272 | 0.04318 | 0.0538 | 21.4729
10.5 | 0.9006 | 0.05204 | 0.0524 | 17.3059
11 | 0.8671 | 0.06344 | 0.0466 | 13.668
11.5 | 0.8188 | 0.07958 | 0.0358 | 10.289
12 | 0.7566 | 0.10022 | 0.0234 | 7.5494
12.5 | 0.7133 | 0.11816 | 0.0142 | 6.0367
13 | 0.6982 | 0.13137 | 0.0077 | 5.3148
13.5 | 0.6939 | 0.14307 | 0.002 | 4.8501
14 | 0.6942 | 0.15442 | -0.0034 | 4.4955

## 33. Re 750k Mach 0.00 (1)
BIGFOIL.COM POLAR EXPORT
rc1264c
RC12-64C |  |  |  | Cl Max: | 1.271 | at alpha= | 12.5 | deg
JavaFoil+Calcfoil stall+Eppler ext transition |  |  |  | L/D Max: | 68.573 | at alpha= | 9.5 | deg
Re: | 750000 |  |  | Cd Min: | 0.00573 | at alpha= | 0 | deg
Mach: | 0 |  |  | Cl=0 at alpha= | -0.85417 | deg
|  |  |  | @ Cl=0.1, Cd= | 0.0068026
|  |  |  | @ Cl=0.4, Cd= | 0.0098592
|  |  |  | @ Cl=0.6, Cd= | 0.01254
alpha (deg) | Cl | Cd | Cm | Cl/Cd
-20 | -0.433 | 0.10208 | 0.014 | -4.238
-19.5 | -0.443 | 0.10734 | 0.013 | -4.128
-19 | -0.461 | 0.09843 | 0.013 | -4.683
-18.5 | -0.48 | 0.0882 | 0.013 | -5.447
-18 | -0.522 | 0.05387 | 0.014 | -9.685
-17.5 | -0.524 | 0.06745 | 0.012 | -7.768
-17 | -0.569 | 0.03959 | 0.013 | -14.381
-16.5 | -0.593 | 0.03468 | 0.012 | -17.088
-16 | -0.618 | 0.02988 | 0.012 | -20.67
-15.5 | -0.636 | 0.02848 | 0.011 | -22.333
-15 | -0.663 | 0.02364 | 0.011 | -28.063
-14.5 | -0.563 | 0.1217 | 0.004 | -4.63
-14 | -0.575 | 0.11557 | 0.004 | -4.978
-13.5 | -0.586 | 0.11567 | 0.004 | -5.066
-13 | -0.595 | 0.10221 | 0.003 | -5.822
-12.5 | -0.603 | 0.09562 | 0.003 | -6.302
-12 | -0.608 | 0.09524 | 0.003 | -6.385
-11.5 | -0.611 | 0.08895 | 0.002 | -6.873
-11 | -0.612 | 0.07881 | 0.002 | -7.766
-10.5 | -0.61 | 0.07618 | 0.001 | -8.006
-10 | -0.605 | 0.07141 | 0.001 | -8.47
-9.5 | -0.597 | 0.06668 | 0.001 | -8.946
-9 | -0.585 | 0.06389 | 0 | -9.154
-8.5 | -0.57 | 0.05859 | 0 | -9.725
-8 | -0.551 | 0.05503 | 0 | -10.016
-7.5 | -0.529 | 0.05188 | -0.001 | -10.199
-7 | -0.504 | 0.04875 | -0.001 | -10.331
-6.5 | -0.475 | 0.04608 | -0.001 | -10.307
-6 | -0.443 | 0.04348 | -0.002 | -10.191
-5.5 | -0.408 | 0.04163 | -0.002 | -9.809
-5 | -0.371 | 0.03931 | -0.002 | -9.441
-4.5 | -0.332 | 0.03759 | -0.003 | -8.819
-4 | -0.29 | 0.036 | -0.003 | -8.053
-3.5 | -0.247 | 0.03461 | -0.003 | -7.127
-3 | -0.202 | 0.03341 | -0.004 | -6.043
-2.5 | -0.156 | 0.03243 | -0.004 | -4.813
-2 | -0.109 | 0.03162 | -0.004 | -3.457
-1.5 | -0.062 | 0.03104 | -0.005 | -1.993
-1 | -0.014 | 0.03063 | -0.005 | -0.456
-0.5 | 0.034 | 0.0304 | -0.005 | 1.127
0 | 0.103 | 0.00573 | -0.006 | 18.008
0.5 | 0.164 | 0.00585 | -0.006 | 27.985
1 | 0.224 | 0.00912 | -0.007 | 24.554
1.5 | 0.284 | 0.00933 | -0.007 | 30.48
2 | 0.345 | 0.00963 | -0.007 | 35.772
2.5 | 0.405 | 0.00988 | -0.008 | 40.964
3 | 0.465 | 0.01197 | -0.021 | 38.807
3.5 | 0.524 | 0.01217 | -0.022 | 43.086
4 | 0.583 | 0.01248 | -0.023 | 46.736
4.5 | 0.642 | 0.01269 | -0.024 | 50.575
5 | 0.7 | 0.01307 | -0.025 | 53.556
5.5 | 0.757 | 0.01345 | -0.026 | 56.332
6 | 0.814 | 0.0139 | -0.027 | 58.558
6.5 | 0.868 | 0.01452 | -0.028 | 59.806
7 | 0.921 | 0.0151 | -0.029 | 61.018
7.5 | 0.972 | 0.01571 | -0.03 | 61.905
8 | 1.021 | 0.01637 | -0.03 | 62.371
8.5 | 1.068 | 0.01696 | -0.031 | 62.966
9 | 1.112 | 0.01771 | -0.032 | 62.782
9.5 | 1.153 | 0.01681 | -0.033 | 68.573
10 | 1.191 | 0.01783 | -0.034 | 66.806
10.5 | 1.226 | 0.0187 | -0.035 | 65.547
11 | 1.23 | 0.02184 | -0.035 | 56.291
11.5 | 1.25 | 0.02327 | -0.036 | 53.699
12 | 1.262 | 0.02534 | -0.036 | 49.785
12.5 | 1.271 | 0.02749 | -0.037 | 46.223
13 | 1.253 | 0.0342 | -0.036 | 36.629
13.5 | 1.258 | 0.03668 | -0.037 | 34.3
14 | 1.12 | 0.09288 | -0.026 | 12.054
14.5 | 1.121 | 0.09879 | -0.026 | 11.344
15 | 1.116 | 0.10689 | -0.025 | 10.442
15.5 | 1.114 | 0.11243 | -0.026 | 9.904
16 | 1.103 | 0.12467 | -0.024 | 8.844
16.5 | 1.095 | 0.13009 | -0.024 | 8.417
17 | 1.085 | 0.13899 | -0.025 | 7.807
17.5 | 1.073 | 0.14475 | -0.025 | 7.411

## 34. Re 750k Mach 0.00 (2)
BIGFOIL.COM POLAR EXPORT
rc1264c
RC12-64C |  |  |  | Cl Max: | 1.3126 | at alpha= | 16 | deg
XFOIL ncrit=9 |  |  |  | L/D Max: | 69.0915 | at alpha= | 8.5 | deg
Re: | 750000 |  |  | Cd Min: | 0.23825 | at alpha= | -20 | deg
Mach: | 0 |  |  | Cl=0 at alpha= | -1.2267 | deg
|  |  |  | @ Cl=0.1, Cd= | 0.0087181
|  |  |  | @ Cl=0.4, Cd= | 0.0063733
|  |  |  | @ Cl=0.6, Cd= | 0.010056
alpha (deg) | Cl | Cd | Cm | Cl/Cd
-20 | -0.7104 | 0.23825 | 0.038 | -2.9817
-19.5 | -0.694 | 0.23236 | 0.0341 | -2.9867
-19 | -0.6777 | 0.22626 | 0.0303 | -2.9952
-18.5 | -0.6616 | 0.21997 | 0.0264 | -3.0077
-18 | -0.6457 | 0.21352 | 0.0226 | -3.0241
-17.5 | -0.6302 | 0.20696 | 0.0189 | -3.045
-17 | -0.6151 | 0.20023 | 0.0152 | -3.072
-16.5 | -0.6007 | 0.193 | 0.0112 | -3.1124
-16 | -0.5877 | 0.18548 | 0.0071 | -3.1685
-15.5 | -0.5764 | 0.17771 | 0.0029 | -3.2435
-15 | -0.566 | 0.16965 | -0.0012 | -3.3363
-14.5 | -0.5569 | 0.16108 | -0.0053 | -3.4573
-14 | -0.5491 | 0.15243 | -0.0089 | -3.6023
-13.5 | -0.538 | 0.14646 | -0.0106 | -3.6734
-13 | -0.5285 | 0.1399 | -0.0129 | -3.7777
-12.5 | -0.5211 | 0.13267 | -0.0156 | -3.9278
-12 | -0.516 | 0.1248 | -0.0188 | -4.1346
-11.5 | -0.5137 | 0.1163 | -0.0223 | -4.417
-11 | -0.5144 | 0.1071 | -0.0263 | -4.803
-10.5 | -0.5194 | 0.09694 | -0.0312 | -5.358
-10 | -0.5313 | 0.08488 | -0.0381 | -6.2594
-9.5 | -0.5729 | 0.06632 | -0.0529 | -8.6384
-9 | -0.6273 | 0.05895 | -0.047 | -10.6412
-8 | -0.6574 | 0.04475 | -0.0366 | -14.6905
-7.5 | -0.6287 | 0.03751 | -0.0355 | -16.7609
-7 | -0.5947 | 0.03404 | -0.0339 | -17.4706
-6.5 | -0.5434 | 0.02879 | -0.0351 | -18.8746
-6 | -0.4824 | 0.02375 | -0.0379 | -20.3116
-5.5 | -0.4335 | 0.02099 | -0.0371 | -20.6527
-5 | -0.3824 | 0.01978 | -0.0359 | -19.3327
-4.5 | -0.3301 | 0.01707 | -0.0352 | -19.338
-4 | -0.2804 | 0.01598 | -0.0336 | -17.5469
-3.5 | -0.2293 | 0.01467 | -0.0324 | -15.6305
-3 | -0.1751 | 0.01227 | -0.0322 | -14.2706
-2.5 | -0.1284 | 0.01069 | -0.0303 | -12.0112
-2 | -0.0784 | 0.01001 | -0.0289 | -7.8322
-1.5 | -0.0293 | 0.00923 | -0.0272 | -3.1744
-1 | 0.0243 | 0.00895 | -0.0263 | 2.7151
-0.5 | 0.0785 | 0.00877 | -0.0256 | 8.951
0 | 0.1324 | 0.00864 | -0.0249 | 15.3241
0.5 | 0.1839 | 0.00844 | -0.0236 | 21.7891
1 | 0.2355 | 0.00839 | -0.0225 | 28.0691
1.5 | 0.2881 | 0.00838 | -0.0217 | 34.3795
2 | 0.3176 | 0.00638 | -0.017 | 49.7806
2.5 | 0.3578 | 0.00602 | -0.0133 | 59.4352
3 | 0.4008 | 0.00638 | -0.0097 | 62.8213
3.5 | 0.4469 | 0.00714 | -0.0069 | 62.591
4 | 0.5089 | 0.00836 | -0.0084 | 60.8732
4.5 | 0.5718 | 0.00956 | -0.011 | 59.8117
5 | 0.6326 | 0.01063 | -0.013 | 59.5108
5.5 | 0.6903 | 0.01136 | -0.014 | 60.7658
6 | 0.7566 | 0.01193 | -0.0168 | 63.4199
6.5 | 0.8205 | 0.01248 | -0.0192 | 65.7452
7 | 0.8814 | 0.01313 | -0.0209 | 67.1287
7.5 | 0.9441 | 0.01386 | -0.0233 | 68.1169
8 | 1.001 | 0.01459 | -0.0243 | 68.6086
8.5 | 1.0343 | 0.01497 | -0.0202 | 69.0915
9 | 1.0622 | 0.01558 | -0.0151 | 68.1772
9.5 | 1.0882 | 0.01621 | -0.0097 | 67.1314
10 | 1.1136 | 0.01688 | -0.0042 | 65.9716
10.5 | 1.1333 | 0.01788 | 0.0022 | 63.3837
11 | 1.1547 | 0.01875 | 0.0082 | 61.584
11.5 | 1.1811 | 0.01986 | 0.0126 | 59.4713
12 | 1.2011 | 0.02163 | 0.0174 | 55.5294
12.5 | 1.2261 | 0.02326 | 0.021 | 52.7128
13 | 1.25 | 0.02506 | 0.0244 | 49.8803
13.5 | 1.2711 | 0.02716 | 0.0276 | 46.8004
14 | 1.2889 | 0.02961 | 0.0305 | 43.5292
14.5 | 1.3008 | 0.03271 | 0.0333 | 39.7677
15 | 1.3007 | 0.03717 | 0.0361 | 34.9933
15.5 | 1.3101 | 0.04098 | 0.0374 | 31.9693
16 | 1.3126 | 0.04575 | 0.0382 | 28.6907
16.5 | 1.3094 | 0.05155 | 0.0381 | 25.4006
17 | 1.3003 | 0.05856 | 0.0368 | 22.2046
17.5 | 1.2851 | 0.06705 | 0.0341 | 19.1663
18 | 1.2622 | 0.07744 | 0.0297 | 16.2991
18.5 | 1.2306 | 0.09005 | 0.0234 | 13.6657
19 | 1.1882 | 0.10561 | 0.015 | 11.2508
19.5 | 1.1232 | 0.12689 | 0.0027 | 8.8518

## 35. Re 750k Mach 0.10 (1)
BIGFOIL.COM POLAR EXPORT
rc1264c
RC12-64C |  |  |  | Cl Max: | 1.256 | at alpha= | 12.5 | deg
JavaFoil+Calcfoil stall+Eppler ext transition |  |  |  | L/D Max: | 68.232 | at alpha= | 9.5 | deg
Re: | 750000 |  |  | Cd Min: | 0.00573 | at alpha= | 0 | deg
Mach: | 0.1 |  |  | Cl=0 at alpha= | -0.85417 | deg
|  |  |  | @ Cl=0.1, Cd= | 0.0071397
|  |  |  | @ Cl=0.4, Cd= | 0.0099221
|  |  |  | @ Cl=0.6, Cd= | 0.01255
alpha (deg) | Cl | Cd | Cm | Cl/Cd
-19.5 | -0.377 | 0.11089 | 0.013 | -3.4
-19 | -0.396 | 0.10224 | 0.013 | -3.871
-18.5 | -0.416 | 0.09325 | 0.013 | -4.457
-18 | -0.439 | 0.08066 | 0.013 | -5.44
-17.5 | -0.46 | 0.07346 | 0.012 | -6.263
-17 | -0.489 | 0.05885 | 0.012 | -8.304
-16.5 | -0.531 | 0.03723 | 0.012 | -14.262
-16 | -0.561 | 0.03032 | 0.012 | -18.493
-15.5 | -0.582 | 0.02876 | 0.011 | -20.251
-15 | -0.608 | 0.02578 | 0.011 | -23.571
-14.5 | -0.634 | 0.02249 | 0.01 | -28.184
-14 | -0.539 | 0.11809 | 0.004 | -4.566
-13.5 | -0.553 | 0.12027 | 0.004 | -4.598
-13 | -0.565 | 0.11277 | 0.003 | -5.013
-12.5 | -0.576 | 0.09828 | 0.003 | -5.859
-12 | -0.584 | 0.09129 | 0.003 | -6.402
-11.5 | -0.591 | 0.08532 | 0.002 | -6.923
-11 | -0.594 | 0.08066 | 0.002 | -7.369
-10.5 | -0.595 | 0.07678 | 0.001 | -7.75
-10 | -0.593 | 0.07205 | 0.001 | -8.226
-9.5 | -0.587 | 0.06785 | 0.001 | -8.648
-9 | -0.577 | 0.06476 | 0 | -8.913
-8.5 | -0.564 | 0.0592 | 0 | -9.529
-8 | -0.547 | 0.05563 | 0 | -9.837
-7.5 | -0.526 | 0.05221 | -0.001 | -10.084
-7 | -0.502 | 0.04902 | -0.001 | -10.245
-6.5 | -0.474 | 0.04613 | -0.001 | -10.282
-6 | -0.443 | 0.04358 | -0.002 | -10.168
-5.5 | -0.409 | 0.04164 | -0.002 | -9.821
-5 | -0.372 | 0.03937 | -0.002 | -9.449
-4.5 | -0.333 | 0.03768 | -0.003 | -8.826
-4 | -0.291 | 0.03605 | -0.003 | -8.073
-3.5 | -0.248 | 0.03463 | -0.003 | -7.152
-3 | -0.203 | 0.03345 | -0.004 | -6.064
-2.5 | -0.157 | 0.03243 | -0.004 | -4.834
-2 | -0.11 | 0.03161 | -0.004 | -3.474
-1.5 | -0.062 | 0.03103 | -0.005 | -2.004
-1 | -0.014 | 0.03063 | -0.005 | -0.458
-0.5 | 0.034 | 0.0304 | -0.005 | 1.133
0 | 0.104 | 0.00573 | -0.006 | 18.097
0.5 | 0.165 | 0.0059 | -0.006 | 27.893
1 | 0.225 | 0.00912 | -0.007 | 24.689
1.5 | 0.286 | 0.00932 | -0.007 | 30.66
2 | 0.346 | 0.00963 | -0.007 | 35.952
2.5 | 0.407 | 0.00996 | -0.008 | 40.829
3 | 0.467 | 0.01199 | -0.021 | 38.924
3.5 | 0.527 | 0.01218 | -0.022 | 43.256
4 | 0.586 | 0.0125 | -0.023 | 46.902
4.5 | 0.645 | 0.01271 | -0.024 | 50.758
5 | 0.703 | 0.01309 | -0.025 | 53.717
5.5 | 0.761 | 0.01349 | -0.026 | 56.419
6 | 0.818 | 0.01394 | -0.027 | 58.646
6.5 | 0.872 | 0.01452 | -0.028 | 60.091
7 | 0.925 | 0.0152 | -0.029 | 60.869
7.5 | 0.976 | 0.0157 | -0.03 | 62.188
8 | 1.025 | 0.01648 | -0.031 | 62.191
8.5 | 1.071 | 0.01711 | -0.031 | 62.616
9 | 1.115 | 0.01782 | -0.032 | 62.539
9.5 | 1.155 | 0.01693 | -0.033 | 68.232
10 | 1.192 | 0.018 | -0.034 | 66.235
10.5 | 1.226 | 0.01836 | -0.035 | 66.761
11 | 1.229 | 0.02174 | -0.035 | 56.555
11.5 | 1.244 | 0.0238 | -0.036 | 52.258
12 | 1.251 | 0.02643 | -0.036 | 47.325
12.5 | 1.256 | 0.02897 | -0.037 | 43.349
13 | 1.217 | 0.04056 | -0.035 | 30.001
13.5 | 1.22 | 0.04371 | -0.036 | 27.901
14 | 1.141 | 0.07587 | -0.031 | 15.042
14.5 | 1.099 | 0.10403 | -0.025 | 10.565
15 | 1.097 | 0.10883 | -0.025 | 10.079
15.5 | 1.091 | 0.11462 | -0.025 | 9.515
16 | 1.078 | 0.12568 | -0.024 | 8.576
16.5 | 1.067 | 0.13298 | -0.024 | 8.021
17 | 1.053 | 0.14049 | -0.025 | 7.497
17.5 | 1.037 | 0.15043 | -0.025 | 6.896

## 36. Re 750k Mach 0.10 (2)
BIGFOIL.COM POLAR EXPORT
rc1264c
RC12-64C |  |  |  | Cl Max: | 1.2967 | at alpha= | 15.5 | deg
XFOIL ncrit=9 |  |  |  | L/D Max: | 68.6764 | at alpha= | 8.5 | deg
Re: | 750000 |  |  | Cd Min: | 0.23905 | at alpha= | -20 | deg
Mach: | 0.1 |  |  | Cl=0 at alpha= | -1.2291 | deg
|  |  |  | @ Cl=0.1, Cd= | 0.0087362
|  |  |  | @ Cl=0.4, Cd= | 0.0063796
|  |  |  | @ Cl=0.6, Cd= | 0.010096
alpha (deg) | Cl | Cd | Cm | Cl/Cd
-20 | -0.712 | 0.23905 | 0.0383 | -2.9785
-19.5 | -0.6954 | 0.23311 | 0.0344 | -2.9831
-19 | -0.6789 | 0.22696 | 0.0305 | -2.9913
-18.5 | -0.6626 | 0.22064 | 0.0266 | -3.0031
-18 | -0.6465 | 0.21416 | 0.0228 | -3.0188
-17.5 | -0.6308 | 0.20756 | 0.019 | -3.0391
-17 | -0.6155 | 0.20079 | 0.0153 | -3.0654
-16.5 | -0.6009 | 0.19349 | 0.0112 | -3.1056
-16 | -0.5878 | 0.18597 | 0.007 | -3.1607
-15.5 | -0.5761 | 0.17823 | 0.0028 | -3.2323
-15 | -0.5654 | 0.17021 | -0.0012 | -3.3218
-14.5 | -0.5559 | 0.16174 | -0.0053 | -3.437
-14 | -0.5472 | 0.1534 | -0.0087 | -3.5671
-13.5 | -0.5358 | 0.14737 | -0.0104 | -3.6357
-13 | -0.526 | 0.1408 | -0.0128 | -3.7358
-12.5 | -0.5182 | 0.13356 | -0.0155 | -3.8799
-12 | -0.5128 | 0.12573 | -0.0186 | -4.0786
-11.5 | -0.5099 | 0.11729 | -0.0221 | -4.3473
-11 | -0.5099 | 0.10821 | -0.026 | -4.7121
-10.5 | -0.5138 | 0.09828 | -0.0307 | -5.2279
-10 | -0.5236 | 0.08684 | -0.037 | -6.0295
-9.5 | -0.5555 | 0.06909 | -0.0516 | -8.0402
-9 | -0.6063 | 0.0599 | -0.0499 | -10.1219
-8.5 | -0.6647 | 0.05643 | -0.0359 | -11.7792
-8 | -0.6516 | 0.04627 | -0.0377 | -14.0826
-7.5 | -0.6283 | 0.03851 | -0.0362 | -16.3152
-7 | -0.595 | 0.03467 | -0.0348 | -17.1618
-6.5 | -0.5427 | 0.02879 | -0.0363 | -18.8503
-6 | -0.4829 | 0.02405 | -0.0388 | -20.079
-5.5 | -0.4345 | 0.02123 | -0.0379 | -20.4663
-5 | -0.3848 | 0.02017 | -0.0362 | -19.0778
-4.5 | -0.3314 | 0.01718 | -0.0357 | -19.2899
-4 | -0.2819 | 0.01609 | -0.034 | -17.5202
-3.5 | -0.2302 | 0.0147 | -0.0327 | -15.6599
-2.5 | -0.1287 | 0.01072 | -0.0306 | -12.0056
-2 | -0.0784 | 0.01004 | -0.0291 | -7.8088
-1.5 | -0.0292 | 0.00925 | -0.0274 | -3.1568
-1 | 0.0247 | 0.00897 | -0.0265 | 2.7536
-0.5 | 0.0792 | 0.00879 | -0.0258 | 9.0102
0 | 0.1333 | 0.00865 | -0.025 | 15.4104
0.5 | 0.185 | 0.00846 | -0.0238 | 21.8676
1 | 0.2369 | 0.0084 | -0.0226 | 28.2024
1.5 | 0.2897 | 0.0084 | -0.0217 | 34.4881
2 | 0.3193 | 0.00641 | -0.017 | 49.8128
2.5 | 0.3596 | 0.00605 | -0.0133 | 59.438
3 | 0.4025 | 0.0064 | -0.0096 | 62.8906
3.5 | 0.4481 | 0.00718 | -0.0066 | 62.4095
4 | 0.5103 | 0.00844 | -0.0081 | 60.4621
4.5 | 0.5736 | 0.00964 | -0.0106 | 59.5021
5 | 0.635 | 0.0107 | -0.0127 | 59.3458
5.5 | 0.6931 | 0.01144 | -0.0136 | 60.5857
6 | 0.7599 | 0.01202 | -0.0165 | 63.2196
6.5 | 0.8242 | 0.01257 | -0.0188 | 65.5688
7 | 0.8856 | 0.01322 | -0.0205 | 66.9894
7.5 | 0.949 | 0.01395 | -0.0228 | 68.0287
8 | 1.0052 | 0.01469 | -0.0236 | 68.4275
8.5 | 1.0377 | 0.01511 | -0.0192 | 68.6764
9 | 1.0653 | 0.01572 | -0.0139 | 67.7672
9.5 | 1.0892 | 0.01645 | -0.0079 | 66.2128
10 | 1.1149 | 0.01709 | -0.0023 | 65.237
10.5 | 1.1311 | 0.01814 | 0.0049 | 62.3539
11 | 1.1542 | 0.01908 | 0.0105 | 60.4927
11.5 | 1.1806 | 0.02031 | 0.0149 | 58.129
12 | 1.1987 | 0.0223 | 0.0199 | 53.7534
12.5 | 1.225 | 0.02392 | 0.0234 | 51.2124
13 | 1.2476 | 0.02591 | 0.0268 | 48.1513
13.5 | 1.2673 | 0.02821 | 0.03 | 44.9238
14 | 1.283 | 0.03095 | 0.033 | 41.454
14.5 | 1.2904 | 0.0346 | 0.0358 | 37.2948
15 | 1.2915 | 0.03914 | 0.0381 | 32.9969
15.5 | 1.2967 | 0.04359 | 0.0392 | 29.7476
16 | 1.2944 | 0.04916 | 0.0394 | 26.3303
16.5 | 1.2858 | 0.05598 | 0.0385 | 22.9689
17 | 1.2707 | 0.06435 | 0.036 | 19.7467
17.5 | 1.2481 | 0.07456 | 0.0318 | 16.7395
18 | 1.2161 | 0.08718 | 0.0256 | 13.9493
18.5 | 1.1729 | 0.10283 | 0.0171 | 11.4062
19 | 1.1093 | 0.12368 | 0.0051 | 8.9691
20 | 0.8194 | 0.23135 | -0.0504 | 3.5418

## 37. Re 750k Mach 0.25 (1)
BIGFOIL.COM POLAR EXPORT
rc1264c
RC12-64C |  |  |  | Cl Max: | 1.206 | at alpha= | 11 | deg
JavaFoil+Calcfoil stall+Eppler ext transition |  |  |  | L/D Max: | 65.821 | at alpha= | 9.5 | deg
Re: | 750000 |  |  | Cd Min: | 0.0058 | at alpha= | 0 | deg
Mach: | 0.25 |  |  | Cl=0 at alpha= | -0.85714 | deg
|  |  |  | @ Cl=0.1, Cd= | 0.0081985
|  |  |  | @ Cl=0.4, Cd= | 0.0099713
|  |  |  | @ Cl=0.6, Cd= | 0.012671
alpha (deg) | Cl | Cd | Cm | Cl/Cd
-13.5 | -0.276 | 0.02204 | 0.009 | -12.528
-13 | -0.342 | 0.0204 | 0.008 | -16.742
-12.5 | -0.398 | 0.01972 | 0.007 | -20.2
-12 | -0.45 | 0.01882 | 0.006 | -23.934
-11.5 | -0.498 | 0.01774 | 0.005 | -28.076
-11 | -0.436 | 0.09544 | 0.002 | -4.567
-10.5 | -0.463 | 0.08773 | 0.002 | -5.275
-10 | -0.484 | 0.08312 | 0.001 | -5.826
-9.5 | -0.5 | 0.07577 | 0.001 | -6.599
-9 | -0.51 | 0.07177 | 0 | -7.102
-8.5 | -0.513 | 0.0642 | 0 | -7.994
-8 | -0.51 | 0.05909 | 0 | -8.636
-7.5 | -0.501 | 0.05506 | -0.001 | -9.107
-7 | -0.486 | 0.05106 | -0.001 | -9.526
-6.5 | -0.466 | 0.04765 | -0.001 | -9.775
-6 | -0.44 | 0.04481 | -0.002 | -9.82
-5.5 | -0.41 | 0.04268 | -0.002 | -9.598
-5 | -0.375 | 0.04 | -0.002 | -9.379
-4.5 | -0.337 | 0.03815 | -0.003 | -8.839
-4 | -0.296 | 0.03636 | -0.003 | -8.147
-3.5 | -0.253 | 0.03484 | -0.003 | -7.258
-3 | -0.208 | 0.03357 | -0.004 | -6.182
-2.5 | -0.161 | 0.03253 | -0.004 | -4.939
-2 | -0.113 | 0.03171 | -0.004 | -3.553
-1.5 | -0.064 | 0.0311 | -0.005 | -2.052
-1 | -0.014 | 0.03067 | -0.005 | -0.47
-0.5 | 0.035 | 0.03047 | -0.006 | 1.161
0 | 0.107 | 0.0058 | -0.006 | 18.377
0.5 | 0.169 | 0.00591 | -0.006 | 28.584
1 | 0.231 | 0.00919 | -0.007 | 25.187
1.5 | 0.294 | 0.00944 | -0.007 | 31.101
2 | 0.356 | 0.00973 | -0.008 | 36.585
2.5 | 0.418 | 0.01007 | -0.008 | 41.484
3 | 0.48 | 0.01219 | -0.022 | 39.33
3.5 | 0.541 | 0.01241 | -0.023 | 43.602
4 | 0.602 | 0.01268 | -0.024 | 47.455
4.5 | 0.662 | 0.01298 | -0.025 | 51.024
5 | 0.722 | 0.0134 | -0.026 | 53.874
5.5 | 0.781 | 0.01379 | -0.027 | 56.62
6 | 0.838 | 0.01441 | -0.028 | 58.16
6.5 | 0.893 | 0.01497 | -0.029 | 59.668
7 | 0.946 | 0.01564 | -0.03 | 60.51
7.5 | 0.996 | 0.01627 | -0.03 | 61.236
8 | 1.044 | 0.01711 | -0.031 | 61
8.5 | 1.087 | 0.01782 | -0.032 | 61.034
9 | 1.127 | 0.01867 | -0.033 | 60.393
9.5 | 1.163 | 0.01767 | -0.034 | 65.821
10 | 1.171 | 0.02119 | -0.034 | 55.273
10.5 | 1.186 | 0.02297 | -0.035 | 51.646
11 | 1.206 | 0.02339 | -0.036 | 51.537
11.5 | 1.105 | 0.0464 | -0.032 | 23.811
12 | 1.07 | 0.06209 | -0.029 | 17.235
12.5 | 1.044 | 0.07651 | -0.027 | 13.643
13 | 1.024 | 0.08722 | -0.025 | 11.74
13.5 | 1.001 | 0.09941 | -0.023 | 10.07
14 | 0.984 | 0.10585 | -0.023 | 9.295
14.5 | 0.961 | 0.11249 | -0.023 | 8.539
15 | 0.931 | 0.12201 | -0.023 | 7.633
15.5 | 0.896 | 0.13389 | -0.022 | 6.693
16 | 0.857 | 0.14319 | -0.022 | 5.986

## 38. Re 750k Mach 0.25 (2)
BIGFOIL.COM POLAR EXPORT
rc1264c
RC12-64C |  |  |  | Cl Max: | 1.2278 | at alpha= | 13.5 | deg
XFOIL ncrit=9 |  |  |  | L/D Max: | 66.8318 | at alpha= | 8 | deg
Re: | 750000 |  |  | Cd Min: | 0.24351 | at alpha= | -20 | deg
Mach: | 0.25 |  |  | Cl=0 at alpha= | -1.2469 | deg
|  |  |  | @ Cl=0.1, Cd= | 0.008824
|  |  |  | @ Cl=0.4, Cd= | 0.0064479
|  |  |  | @ Cl=0.6, Cd= | 0.010343
alpha (deg) | Cl | Cd | Cm | Cl/Cd
-20 | -0.7213 | 0.24351 | 0.0398 | -2.9621
-19.5 | -0.7038 | 0.2373 | 0.0357 | -2.9659
-19 | -0.6863 | 0.23091 | 0.0316 | -2.9722
-18.5 | -0.6689 | 0.22437 | 0.0276 | -2.9812
-18 | -0.6517 | 0.21768 | 0.0236 | -2.9938
-17.5 | -0.6348 | 0.21085 | 0.0196 | -3.0107
-17 | -0.6183 | 0.20375 | 0.0156 | -3.0346
-16.5 | -0.6033 | 0.19623 | 0.0111 | -3.0745
-16 | -0.5893 | 0.18873 | 0.0067 | -3.1225
-15.5 | -0.5759 | 0.18109 | 0.0026 | -3.1802
-15 | -0.5634 | 0.17322 | -0.0015 | -3.2525
-14 | -0.5386 | 0.15835 | -0.0076 | -3.4013
-13.5 | -0.5256 | 0.15195 | -0.0098 | -3.459
-13 | -0.5143 | 0.14516 | -0.0123 | -3.543
-12.5 | -0.5051 | 0.13783 | -0.0152 | -3.6647
-12 | -0.4979 | 0.13003 | -0.0183 | -3.8291
-11.5 | -0.4929 | 0.12177 | -0.0217 | -4.0478
-11 | -0.4903 | 0.11296 | -0.0254 | -4.3405
-10.5 | -0.4917 | 0.10265 | -0.0302 | -4.7901
-10 | -0.4991 | 0.08998 | -0.037 | -5.5468
-9.5 | -0.5126 | 0.07128 | -0.0506 | -7.1914
-9 | -0.5475 | 0.0603 | -0.0566 | -9.0796
-8.5 | -0.5961 | 0.05546 | -0.049 | -10.7483
-8 | -0.6343 | 0.04993 | -0.0414 | -12.7038
-7.5 | -0.6245 | 0.04316 | -0.0409 | -14.4694
-7 | -0.5854 | 0.03614 | -0.0416 | -16.1981
-6.5 | -0.5371 | 0.03039 | -0.0429 | -17.6736
-6 | -0.4842 | 0.02589 | -0.044 | -18.7022
-5.5 | -0.4386 | 0.02264 | -0.0421 | -19.3728
-5 | -0.3972 | 0.02229 | -0.0379 | -17.8197
-4.5 | -0.3382 | 0.01775 | -0.0384 | -19.0535
-4 | -0.2919 | 0.0173 | -0.0352 | -16.8728
-3.5 | -0.2379 | 0.01533 | -0.0341 | -15.5186
-3 | -0.1802 | 0.01237 | -0.0341 | -14.5675
-2.5 | -0.1303 | 0.0109 | -0.0323 | -11.9541
-2 | -0.0781 | 0.0102 | -0.0306 | -7.6569
-1.5 | -0.0281 | 0.00936 | -0.0287 | -3.0021
-1 | 0.0274 | 0.00909 | -0.0277 | 3.0143
-0.5 | 0.083 | 0.00887 | -0.0267 | 9.3574
0 | 0.1384 | 0.00872 | -0.0259 | 15.8716
0.5 | 0.1915 | 0.00853 | -0.0245 | 22.4502
1 | 0.2448 | 0.00847 | -0.0232 | 28.902
1.5 | 0.299 | 0.00847 | -0.0222 | 35.3011
2 | 0.329 | 0.00654 | -0.0172 | 50.3058
2.5 | 0.3698 | 0.00619 | -0.0131 | 59.7415
3 | 0.4143 | 0.00657 | -0.0094 | 63.0594
3.5 | 0.4604 | 0.00745 | -0.0061 | 61.7987
4.5 | 0.5837 | 0.01008 | -0.0087 | 57.9067
5 | 0.6482 | 0.01112 | -0.0107 | 58.2914
5.5 | 0.7091 | 0.01177 | -0.0116 | 60.2464
6 | 0.7785 | 0.0124 | -0.0143 | 62.7823
6.5 | 0.8441 | 0.01313 | -0.0162 | 64.2879
7 | 0.9069 | 0.01397 | -0.0176 | 64.9177
7.5 | 0.9733 | 0.01469 | -0.0196 | 66.256
8 | 1.0252 | 0.01534 | -0.0186 | 66.8318
8.5 | 1.0517 | 0.016 | -0.0123 | 65.7313
9 | 1.0725 | 0.01679 | -0.0051 | 63.8773
9.5 | 1.093 | 0.01753 | 0.0023 | 62.3503
10 | 1.1017 | 0.01859 | 0.0116 | 59.263
10.5 | 1.125 | 0.01982 | 0.0176 | 56.7608
11 | 1.1507 | 0.02137 | 0.0226 | 53.8465
11.5 | 1.168 | 0.02373 | 0.0279 | 49.2204
12 | 1.1902 | 0.026 | 0.032 | 45.7769
12.5 | 1.2076 | 0.0288 | 0.036 | 41.9306
13 | 1.2206 | 0.03212 | 0.0394 | 38.0012
13.5 | 1.2278 | 0.03616 | 0.0422 | 33.9546
14 | 1.2267 | 0.0413 | 0.044 | 29.7022
14.5 | 1.2106 | 0.04848 | 0.0445 | 24.9711
15 | 1.1931 | 0.05677 | 0.0428 | 21.0164
15.5 | 1.1686 | 0.06709 | 0.0387 | 17.4184
16 | 1.1337 | 0.08013 | 0.032 | 14.1483
16.5 | 1.089 | 0.09606 | 0.0229 | 11.3367
17 | 1.0326 | 0.1153 | 0.0117 | 8.9558
18.5 | 0.7919 | 0.211 | -0.0372 | 3.7531

## 39. Re 750k Mach 0.50 (1)
BIGFOIL.COM POLAR EXPORT
rc1264c
RC12-64C |  |  |  | Cl Max: | 1.159 | at alpha= | 20 | deg
JavaFoil+Calcfoil stall+Eppler ext transition |  |  |  | L/D Max: | 56.292 | at alpha= | 6.5 | deg
Re: | 750000 |  |  | Cd Min: | 0.00605 | at alpha= | 0 | deg
Mach: | 0.5 |  |  | Cl=0 at alpha= | -0.85714 | deg
|  |  |  | @ Cl=0.1, Cd= | 0.011983
|  |  |  | @ Cl=0.4, Cd= | 0.010347
|  |  |  | @ Cl=0.6, Cd= | 0.013208
alpha (deg) | Cl | Cd | Cm | Cl/Cd
-20 | -1.046 | 0.20775 | 0.012 | -5.035
-19.5 | -1.02 | 0.20479 | 0.012 | -4.981
-19 | -0.992 | 0.20265 | 0.011 | -4.896
-18.5 | -0.966 | 0.19883 | 0.011 | -4.859
-18 | -0.94 | 0.19429 | 0.01 | -4.839
-17.5 | -0.914 | 0.18956 | 0.01 | -4.821
-17 | -0.897 | 0.14344 | 0.01 | -6.253
-16.5 | -0.852 | 0.15896 | 0.006 | -5.357
-16 | -0.825 | 0.15899 | 0.005 | -5.189
-15.5 | -0.799 | 0.14224 | 0.005 | -5.618
-15 | -0.773 | 0.13678 | 0.005 | -5.65
-14.5 | -0.746 | 0.13244 | 0.005 | -5.636
-14 | -0.72 | 0.13263 | 0.004 | -5.427
-13.5 | -0.693 | 0.12872 | 0.004 | -5.385
-13 | -0.667 | 0.1212 | 0.004 | -5.5
-12.5 | -0.64 | 0.11579 | 0.003 | -5.525
-12 | -0.613 | 0.11608 | 0.003 | -5.279
-11.5 | -0.586 | 0.10704 | 0.002 | -5.476
-11 | -0.56 | 0.09663 | 0.002 | -5.79
-10.5 | -0.532 | 0.08608 | 0.002 | -6.186
-10 | -0.505 | 0.08339 | 0.001 | -6.059
-9.5 | -0.478 | 0.08789 | 0.001 | -5.44
-9 | -0.451 | 0.08061 | 0 | -5.593
-8.5 | -0.424 | 0.07864 | 0 | -5.386
-8 | -0.396 | 0.07669 | 0 | -5.165
-7.5 | -0.369 | 0.07319 | -0.001 | -5.037
-7 | -0.341 | 0.07124 | -0.001 | -4.789
-6.5 | -0.314 | 0.06947 | -0.002 | -4.514
-6 | -0.286 | 0.07184 | -0.002 | -3.98
-5.5 | -0.258 | 0.07158 | -0.003 | -3.609
-5 | -0.231 | 0.06787 | -0.003 | -3.399
-4.5 | -0.256 | 0.0546 | -0.003 | -4.684
-4 | -0.292 | 0.04101 | -0.004 | -7.119
-3.5 | -0.265 | 0.03735 | -0.004 | -7.092
-3 | -0.224 | 0.03499 | -0.004 | -6.398
-2.5 | -0.176 | 0.03333 | -0.004 | -5.284
-2 | -0.125 | 0.03223 | -0.005 | -3.866
-1.5 | -0.071 | 0.03145 | -0.005 | -2.256
-1 | -0.016 | 0.03094 | -0.006 | -0.519
-0.5 | 0.04 | 0.03072 | -0.006 | 1.286
0 | 0.119 | 0.00605 | -0.007 | 19.689
0.5 | 0.189 | 0.00937 | -0.007 | 20.175
1 | 0.259 | 0.00965 | -0.007 | 26.808
1.5 | 0.328 | 0.00997 | -0.008 | 32.913
2 | 0.397 | 0.01033 | -0.008 | 38.497
2.5 | 0.467 | 0.01073 | -0.009 | 43.502
3 | 0.535 | 0.01294 | -0.024 | 41.362
3.5 | 0.603 | 0.01322 | -0.025 | 45.638
4 | 0.67 | 0.01365 | -0.027 | 49.112
4.5 | 0.736 | 0.01417 | -0.028 | 51.968
5 | 0.8 | 0.01473 | -0.029 | 54.354
5.5 | 0.862 | 0.01551 | -0.03 | 55.597
6 | 0.921 | 0.01638 | -0.031 | 56.237
6.5 | 0.971 | 0.01725 | -0.032 | 56.292
7 | 1.012 | 0.0185 | -0.033 | 54.693
7.5 | 1.037 | 0.01978 | -0.034 | 52.444
8 | 1.006 | 0.02249 | -0.034 | 44.759
8.5 | 0.772 | 0.06469 | -0.019 | 11.939
9 | 0.549 | 0.08536 | -0.015 | 6.431
9.5 | 0.578 | 0.09305 | -0.017 | 6.211
10 | 0.605 | 0.10147 | -0.017 | 5.962
10.5 | 0.633 | 0.10308 | -0.018 | 6.138
11 | 0.661 | 0.1073 | -0.019 | 6.16
11.5 | 0.69 | 0.11649 | -0.021 | 5.926
12 | 0.717 | 0.13276 | -0.021 | 5.399
12.5 | 0.744 | 0.13634 | -0.022 | 5.459
13 | 0.772 | 0.13766 | -0.022 | 5.608
13.5 | 0.801 | 0.13888 | -0.024 | 5.769
14 | 0.829 | 0.15012 | -0.025 | 5.521
14.5 | 0.856 | 0.14029 | -0.026 | 6.104
15 | 0.883 | 0.14971 | -0.026 | 5.901
15.5 | 0.911 | 0.15995 | -0.027 | 5.693
16 | 0.938 | 0.16514 | -0.027 | 5.677
16.5 | 0.965 | 0.17008 | -0.028 | 5.672
17 | 0.995 | 0.18239 | -0.03 | 5.453
17.5 | 1.022 | 0.19491 | -0.031 | 5.245
18 | 1.049 | 0.19757 | -0.031 | 5.311
18.5 | 1.076 | 0.19836 | -0.032 | 5.426
19 | 1.103 | 0.20997 | -0.033 | 5.252
19.5 | 1.13 | 0.20857 | -0.033 | 5.418
20 | 1.159 | 0.21993 | -0.035 | 5.269

## 40. Re 750k Mach 0.50 (2)
BIGFOIL.COM POLAR EXPORT
rc1264c
RC12-64C |  |  |  | Cl Max: | 1.0051 | at alpha= | 9.5 | deg
XFOIL ncrit=9 |  |  |  | L/D Max: | 61.0067 | at alpha= | 3 | deg
Re: | 750000 |  |  | Cd Min: | 0.26567 | at alpha= | -20 | deg
Mach: | 0.5 |  |  | Cl=0 at alpha= | -1.3242 | deg
|  |  |  | @ Cl=0.1, Cd= | 0.009223
|  |  |  | @ Cl=0.4, Cd= | 0.0075512
|  |  |  | @ Cl=0.6, Cd= | 0.011193
alpha (deg) | Cl | Cd | Cm | Cl/Cd
-20 | -0.7727 | 0.26567 | 0.0469 | -2.9085
-19.5 | -0.7508 | 0.25804 | 0.0419 | -2.9096
-19 | -0.729 | 0.25034 | 0.037 | -2.912
-18.5 | -0.7071 | 0.24243 | 0.0321 | -2.9167
-18 | -0.6854 | 0.23419 | 0.0268 | -2.9267
-17.5 | -0.6647 | 0.22608 | 0.0214 | -2.9401
-16.5 | -0.6252 | 0.21014 | 0.0114 | -2.9752
-16 | -0.603 | 0.20278 | 0.0083 | -2.9737
-15.5 | -0.5824 | 0.19552 | 0.0049 | -2.9787
-15 | -0.5628 | 0.1882 | 0.0012 | -2.9904
-14.5 | -0.5438 | 0.18074 | -0.0025 | -3.0087
-14 | -0.5256 | 0.17318 | -0.0062 | -3.035
-13.5 | -0.5084 | 0.16554 | -0.0098 | -3.0712
-13 | -0.4924 | 0.15779 | -0.0134 | -3.1206
-12.5 | -0.4778 | 0.14968 | -0.0171 | -3.1921
-12 | -0.4692 | 0.13964 | -0.0228 | -3.3601
-11.5 | -0.4574 | 0.13173 | -0.0257 | -3.4723
-11 | -0.4452 | 0.12479 | -0.0277 | -3.5676
-10.5 | -0.4354 | 0.11744 | -0.0302 | -3.7074
-10 | -0.4279 | 0.10964 | -0.0331 | -3.9028
-9.5 | -0.4233 | 0.10158 | -0.0361 | -4.1672
-9 | -0.4222 | 0.09304 | -0.0394 | -4.5378
-8.5 | -0.433 | 0.0797 | -0.0468 | -5.4329
-8 | -0.4428 | 0.0722 | -0.0481 | -6.133
-7.5 | -0.4687 | 0.06409 | -0.0497 | -7.3132
-7 | -0.4713 | 0.05287 | -0.061 | -8.9143
-6.5 | -0.4699 | 0.04395 | -0.0655 | -10.6917
-6 | -0.4518 | 0.03604 | -0.0663 | -12.5361
-5.5 | -0.4341 | 0.02969 | -0.0614 | -14.6211
-5 | -0.3995 | 0.02471 | -0.0572 | -16.1675
-4.5 | -0.361 | 0.02096 | -0.0521 | -17.2233
-4 | -0.3139 | 0.01818 | -0.0472 | -17.2662
-3.5 | -0.2571 | 0.01546 | -0.0445 | -16.63
-3 | -0.196 | 0.01354 | -0.0423 | -14.4756
-2.5 | -0.1345 | 0.01195 | -0.0403 | -11.2552
-2 | -0.0768 | 0.01085 | -0.0376 | -7.0783
-1.5 | -0.0211 | 0.00995 | -0.0348 | -2.1206
-1 | 0.0389 | 0.00948 | -0.0327 | 4.1034
-0.5 | 0.1007 | 0.00922 | -0.0312 | 10.9219
0 | 0.1621 | 0.00905 | -0.0296 | 17.9116
0.5 | 0.2205 | 0.00888 | -0.0275 | 24.8311
1 | 0.2793 | 0.00884 | -0.0254 | 31.595
1.5 | 0.3388 | 0.00887 | -0.0236 | 38.1962
2 | 0.3865 | 0.00829 | -0.0199 | 46.6224
2.5 | 0.4119 | 0.0069 | -0.0117 | 59.6957
3 | 0.4545 | 0.00745 | -0.0059 | 61.0067
3.5 | 0.4942 | 0.00875 | 0.0003 | 56.48
4 | 0.5576 | 0.01047 | 0.0014 | 53.2569
4.5 | 0.6256 | 0.01163 | 0.0011 | 53.7919
5 | 0.7041 | 0.01252 | -0.0008 | 56.238
5.5 | 0.7736 | 0.01343 | -0.0006 | 57.6024
6 | 0.8498 | 0.01457 | -0.0017 | 58.3253
6.5 | 0.9182 | 0.01595 | -0.0012 | 57.5674
7 | 0.9861 | 0.01751 | -0.0004 | 56.3164
7.5 | 0.9818 | 0.01854 | 0.0134 | 52.9558
8 | 0.9861 | 0.01989 | 0.0252 | 49.5777
8.5 | 0.9943 | 0.02233 | 0.0352 | 44.5275
9 | 1.0039 | 0.02575 | 0.0432 | 38.9864
9.5 | 1.0051 | 0.03028 | 0.0496 | 33.1935
10 | 0.987 | 0.03694 | 0.0539 | 26.719
10.5 | 0.9529 | 0.04612 | 0.054 | 20.6613
11 | 0.9151 | 0.05746 | 0.0494 | 15.9259
11.5 | 0.8745 | 0.07154 | 0.0404 | 12.2239
12 | 0.8278 | 0.0886 | 0.0296 | 9.3431
12.5 | 0.7785 | 0.10599 | 0.0203 | 7.345
13 | 0.754 | 0.1196 | 0.0133 | 6.3043
13.5 | 0.7394 | 0.13196 | 0.007 | 5.6032
14 | 0.7179 | 0.14761 | -0.0009 | 4.8635
14.5 | 0.7153 | 0.1599 | -0.0069 | 4.4734

## 41. Re 1M Mach 0.00 (1)
BIGFOIL.COM POLAR EXPORT
rc1264c
RC12-64C |  |  |  | Cl Max: | 1.29 | at alpha= | 13.5 | deg
JavaFoil+Calcfoil stall+Eppler ext transition |  |  |  | L/D Max: | 71.26 | at alpha= | 9.5 | deg
Re: | 1000000 |  |  | Cd Min: | 0.00553 | at alpha= | 0 | deg
Mach: | 0 |  |  | Cl=0 at alpha= | -0.85417 | deg
|  |  |  | @ Cl=0.1, Cd= | 0.0066017
|  |  |  | @ Cl=0.4, Cd= | 0.0095
|  |  |  | @ Cl=0.6, Cd= | 0.011921
alpha (deg) | Cl | Cd | Cm | Cl/Cd
-18.5 | -0.489 | 0.07476 | 0.013 | -6.54
-18 | -0.532 | 0.04377 | 0.014 | -12.145
-17.5 | -0.538 | 0.05219 | 0.013 | -10.302
-17 | -0.577 | 0.03375 | 0.013 | -17.103
-16.5 | -0.599 | 0.03038 | 0.013 | -19.725
-16 | -0.622 | 0.02696 | 0.012 | -23.092
-15.5 | -0.641 | 0.02577 | 0.011 | -24.867
-15 | -0.666 | 0.02211 | 0.011 | -30.105
-14.5 | -0.684 | 0.02087 | 0.01 | -32.78
-14 | -0.7 | 0.02021 | 0.009 | -34.617
-13.5 | -0.716 | 0.0192 | 0.008 | -37.284
-13 | -0.595 | 0.09862 | 0.003 | -6.037
-12.5 | -0.603 | 0.09321 | 0.003 | -6.467
-12 | -0.608 | 0.09163 | 0.003 | -6.638
-11.5 | -0.612 | 0.08643 | 0.002 | -7.076
-11 | -0.612 | 0.07672 | 0.002 | -7.98
-10.5 | -0.61 | 0.07378 | 0.001 | -8.269
-10 | -0.605 | 0.06958 | 0.001 | -8.695
-9.5 | -0.597 | 0.06492 | 0.001 | -9.191
-9 | -0.585 | 0.06246 | 0 | -9.366
-8.5 | -0.57 | 0.05764 | 0 | -9.888
-8 | -0.551 | 0.05411 | 0 | -10.19
-7.5 | -0.529 | 0.05075 | -0.001 | -10.428
-7 | -0.504 | 0.04779 | -0.001 | -10.54
-6.5 | -0.475 | 0.04519 | -0.001 | -10.51
-6 | -0.443 | 0.04286 | -0.002 | -10.34
-5.5 | -0.408 | 0.04099 | -0.002 | -9.965
-5 | -0.371 | 0.03876 | -0.002 | -9.575
-4.5 | -0.332 | 0.03719 | -0.003 | -8.915
-4 | -0.29 | 0.03558 | -0.003 | -8.149
-3.5 | -0.247 | 0.03425 | -0.003 | -7.203
-3 | -0.202 | 0.03308 | -0.004 | -6.105
-2.5 | -0.156 | 0.03211 | -0.004 | -4.861
-2 | -0.109 | 0.03135 | -0.004 | -3.487
-1.5 | -0.062 | 0.03076 | -0.005 | -2.012
-1 | -0.014 | 0.03037 | -0.005 | -0.46
-0.5 | 0.034 | 0.03018 | -0.005 | 1.136
0 | 0.103 | 0.00553 | -0.006 | 18.656
0.5 | 0.164 | 0.00569 | -0.006 | 28.787
1 | 0.224 | 0.0088 | -0.007 | 25.463
1.5 | 0.284 | 0.00899 | -0.007 | 31.618
2 | 0.345 | 0.00928 | -0.008 | 37.115
2.5 | 0.405 | 0.00952 | -0.008 | 42.524
3 | 0.465 | 0.01143 | -0.021 | 40.626
3.5 | 0.524 | 0.01163 | -0.022 | 45.087
4 | 0.583 | 0.01184 | -0.023 | 49.28
4.5 | 0.642 | 0.01212 | -0.024 | 52.966
5 | 0.7 | 0.01249 | -0.025 | 56.049
5.5 | 0.757 | 0.01282 | -0.026 | 59.069
6 | 0.814 | 0.01324 | -0.027 | 61.47
6.5 | 0.868 | 0.01382 | -0.028 | 62.823
7 | 0.921 | 0.01437 | -0.029 | 64.111
7.5 | 0.972 | 0.01492 | -0.03 | 65.166
8 | 1.021 | 0.01556 | -0.03 | 65.638
8.5 | 1.068 | 0.01612 | -0.031 | 66.226
9 | 1.112 | 0.01681 | -0.032 | 66.148
9.5 | 1.153 | 0.01618 | -0.033 | 71.26
10 | 1.191 | 0.01679 | -0.034 | 70.909
10.5 | 1.226 | 0.01769 | -0.035 | 69.269
11 | 1.241 | 0.02032 | -0.035 | 61.055
11.5 | 1.259 | 0.02121 | -0.036 | 59.352
12 | 1.271 | 0.02319 | -0.036 | 54.816
12.5 | 1.284 | 0.02478 | -0.037 | 51.83
13 | 1.283 | 0.02783 | -0.037 | 46.108
13.5 | 1.29 | 0.02949 | -0.038 | 43.744
14 | 1.14 | 0.08168 | -0.029 | 13.954
14.5 | 1.142 | 0.08589 | -0.029 | 13.3
15 | 1.13 | 0.09769 | -0.028 | 11.564
15.5 | 1.122 | 0.106 | -0.027 | 10.58
16 | 1.108 | 0.11972 | -0.026 | 9.255
16.5 | 1.1 | 0.12587 | -0.026 | 8.741
17 | 1.086 | 0.13472 | -0.025 | 8.064
17.5 | 1.074 | 0.14115 | -0.025 | 7.611
18 | 1.061 | 0.14915 | -0.026 | 7.111
18.5 | 1.045 | 0.15555 | -0.026 | 6.721

## 42. Re 1M Mach 0.00 (2)
BIGFOIL.COM POLAR EXPORT
rc1264c
RC12-64C |  |  |  | Cl Max: | 1.375 | at alpha= | 16 | deg
XFOIL ncrit=9 |  |  |  | L/D Max: | 76.0475 | at alpha= | 9 | deg
Re: | 1000000 |  |  | Cd Min: | 0.15721 | at alpha= | -14 | deg
Mach: | 0 |  |  | Cl=0 at alpha= | -1.1983 | deg
|  |  |  | @ Cl=0.1, Cd= | 0.0080844
|  |  |  | @ Cl=0.4, Cd= | 0.0060638
|  |  |  | @ Cl=0.6, Cd= | 0.0096992
alpha (deg) | Cl | Cd | Cm | Cl/Cd
-14 | -0.5411 | 0.15721 | -0.005 | -3.4419
-13.5 | -0.5321 | 0.14973 | -0.0082 | -3.5537
-13 | -0.5245 | 0.14193 | -0.0114 | -3.6955
-12.5 | -0.5189 | 0.13366 | -0.0148 | -3.8822
-12 | -0.5209 | 0.12124 | -0.0206 | -4.2964
-11.5 | -0.5249 | 0.10938 | -0.0261 | -4.7989
-11 | -0.5346 | 0.09527 | -0.033 | -5.6114
-10.5 | -0.5686 | 0.07202 | -0.0519 | -7.895
-10 | -0.6072 | 0.06216 | -0.0566 | -9.7683
-9.5 | -0.6514 | 0.05722 | -0.0499 | -11.3841
-9 | -0.6939 | 0.05387 | -0.0383 | -12.881
-8.5 | -0.6817 | 0.04695 | -0.0386 | -14.5197
-8 | -0.6555 | 0.04151 | -0.0381 | -15.7914
-7.5 | -0.6154 | 0.03436 | -0.0392 | -17.9104
-7 | -0.5692 | 0.02902 | -0.0399 | -19.6141
-6.5 | -0.5196 | 0.02523 | -0.0405 | -20.5945
-6 | -0.4763 | 0.02236 | -0.0389 | -21.3014
-5.5 | -0.4311 | 0.01999 | -0.037 | -21.5658
-5 | -0.3858 | 0.01929 | -0.0343 | -20
-4.5 | -0.343 | 0.01897 | -0.0311 | -18.0812
-4 | -0.2849 | 0.01466 | -0.032 | -19.4338
-3.5 | -0.2365 | 0.01466 | -0.03 | -16.1323
-3 | -0.1795 | 0.01202 | -0.0303 | -14.9334
-1.5 | -0.0312 | 0.00884 | -0.0263 | -3.5294
-1 | 0.0205 | 0.00835 | -0.0252 | 2.4551
-0.5 | 0.0737 | 0.00807 | -0.0244 | 9.1326
0 | 0.1283 | 0.0081 | -0.0238 | 15.8395
0.5 | 0.1803 | 0.00809 | -0.0227 | 22.2868
1 | 0.2323 | 0.00796 | -0.0217 | 29.1834
1.5 | 0.2847 | 0.00795 | -0.0209 | 35.8113
2 | 0.3368 | 0.00806 | -0.0201 | 41.7866
2.5 | 0.3677 | 0.00636 | -0.0157 | 57.8145
3 | 0.4026 | 0.00604 | -0.0109 | 66.6556
3.5 | 0.4428 | 0.00673 | -0.0071 | 65.7949
4 | 0.4886 | 0.00782 | -0.0048 | 62.4808
4.5 | 0.5395 | 0.00877 | -0.0043 | 61.5165
5 | 0.6007 | 0.00971 | -0.0062 | 61.8641
5.5 | 0.6637 | 0.01035 | -0.0083 | 64.1256
6 | 0.7239 | 0.01086 | -0.0097 | 66.6575
6.5 | 0.7892 | 0.01143 | -0.0124 | 69.0464
7 | 0.8529 | 0.01195 | -0.0147 | 71.3724
7.5 | 0.913 | 0.01251 | -0.0162 | 72.9816
8 | 0.9753 | 0.01312 | -0.0183 | 74.3369
8.5 | 1.0372 | 0.01368 | -0.0204 | 75.8187
9 | 1.089 | 0.01432 | -0.0204 | 76.0475
9.5 | 1.117 | 0.01487 | -0.0153 | 75.1177
10 | 1.1408 | 0.01558 | -0.0094 | 73.2221
10.5 | 1.1647 | 0.01629 | -0.0036 | 71.4979
11 | 1.1834 | 0.01727 | 0.003 | 68.5235
11.5 | 1.208 | 0.01812 | 0.0083 | 66.6667
12 | 1.2364 | 0.0192 | 0.0123 | 64.3958
12.5 | 1.2603 | 0.02073 | 0.0165 | 60.7959
13 | 1.2812 | 0.02259 | 0.0206 | 56.7154
13.5 | 1.3063 | 0.02427 | 0.0238 | 53.8237
14 | 1.3281 | 0.02628 | 0.0268 | 50.5365
14.5 | 1.3477 | 0.02855 | 0.0296 | 47.2049
15 | 1.3635 | 0.03128 | 0.032 | 43.5902
15.5 | 1.3735 | 0.03469 | 0.0342 | 39.5935
16 | 1.375 | 0.03916 | 0.0359 | 35.1124
16.5 | 1.3646 | 0.04524 | 0.0368 | 30.1636
17 | 1.3534 | 0.05206 | 0.0364 | 25.9969
17.5 | 1.3461 | 0.05909 | 0.0347 | 22.7805
18 | 1.3316 | 0.06771 | 0.0317 | 19.6662
18.5 | 1.3098 | 0.07801 | 0.0272 | 16.7902
19 | 1.2799 | 0.09029 | 0.0213 | 14.1754
19.5 | 1.2428 | 0.10453 | 0.014 | 11.8894
20 | 1.1983 | 0.12072 | 0.0052 | 9.9263

## 43. Re 1M Mach 0.10 (1)
BIGFOIL.COM POLAR EXPORT
rc1264c
RC12-64C |  |  |  | Cl Max: | 1.273 | at alpha= | 12.5 | deg
JavaFoil+Calcfoil stall+Eppler ext transition |  |  |  | L/D Max: | 70.714 | at alpha= | 9.5 | deg
Re: | 1000000 |  |  | Cd Min: | 0.00557 | at alpha= | 0 | deg
Mach: | 0.1 |  |  | Cl=0 at alpha= | -0.85417 | deg
|  |  |  | @ Cl=0.1, Cd= | 0.0069757
|  |  |  | @ Cl=0.4, Cd= | 0.0095633
|  |  |  | @ Cl=0.6, Cd= | 0.011985
alpha (deg) | Cl | Cd | Cm | Cl/Cd
-18 | -0.448 | 0.06623 | 0.013 | -6.764
-17.5 | -0.472 | 0.0578 | 0.013 | -8.162
-17 | -0.501 | 0.04532 | 0.013 | -11.065
-16.5 | -0.538 | 0.03201 | 0.013 | -16.8
-16 | -0.565 | 0.0273 | 0.012 | -20.712
-15.5 | -0.587 | 0.02602 | 0.011 | -22.56
-15 | -0.611 | 0.02377 | 0.011 | -25.709
-14.5 | -0.636 | 0.02119 | 0.01 | -29.995
-14 | -0.655 | 0.02048 | 0.009 | -31.978
-13.5 | -0.675 | 0.01943 | 0.009 | -34.734
-13 | -0.692 | 0.01862 | 0.008 | -37.184
-12.5 | -0.576 | 0.09475 | 0.003 | -6.08
-12 | -0.585 | 0.08897 | 0.003 | -6.572
-11.5 | -0.591 | 0.08375 | 0.002 | -7.056
-11 | -0.595 | 0.07805 | 0.002 | -7.618
-10.5 | -0.595 | 0.07468 | 0.001 | -7.971
-10 | -0.593 | 0.07055 | 0.001 | -8.404
-9.5 | -0.587 | 0.06573 | 0.001 | -8.929
-9 | -0.577 | 0.06321 | 0 | -9.135
-8.5 | -0.564 | 0.05808 | 0 | -9.715
-8 | -0.547 | 0.05424 | 0 | -10.09
-7.5 | -0.527 | 0.05119 | -0.001 | -10.286
-7 | -0.502 | 0.0482 | -0.001 | -10.42
-6.5 | -0.474 | 0.04538 | -0.001 | -10.454
-6 | -0.443 | 0.0429 | -0.002 | -10.332
-5.5 | -0.409 | 0.04109 | -0.002 | -9.953
-5 | -0.372 | 0.03886 | -0.002 | -9.573
-4.5 | -0.333 | 0.03717 | -0.003 | -8.947
-4 | -0.291 | 0.03561 | -0.003 | -8.171
-3.5 | -0.248 | 0.03426 | -0.003 | -7.229
-3 | -0.203 | 0.03309 | -0.004 | -6.129
-2.5 | -0.157 | 0.0321 | -0.004 | -4.885
-2 | -0.11 | 0.03133 | -0.004 | -3.506
-1.5 | -0.062 | 0.03078 | -0.005 | -2.02
-1 | -0.014 | 0.03036 | -0.005 | -0.462
-0.5 | 0.034 | 0.03017 | -0.005 | 1.142
0 | 0.104 | 0.00557 | -0.006 | 18.619
0.5 | 0.165 | 0.00566 | -0.006 | 29.05
1 | 0.225 | 0.00879 | -0.007 | 25.607
1.5 | 0.286 | 0.00898 | -0.007 | 31.807
2 | 0.346 | 0.00928 | -0.008 | 37.307
2.5 | 0.407 | 0.0096 | -0.008 | 42.379
3 | 0.467 | 0.01146 | -0.021 | 40.725
3.5 | 0.527 | 0.01163 | -0.022 | 45.274
4 | 0.586 | 0.01194 | -0.023 | 49.086
4.5 | 0.645 | 0.01213 | -0.024 | 53.183
5 | 0.703 | 0.01251 | -0.025 | 56.229
5.5 | 0.761 | 0.01285 | -0.026 | 59.215
6 | 0.818 | 0.01327 | -0.027 | 61.603
6.5 | 0.872 | 0.01378 | -0.028 | 63.293
7 | 0.925 | 0.01442 | -0.029 | 64.146
7.5 | 0.976 | 0.01489 | -0.03 | 65.549
8 | 1.025 | 0.01566 | -0.031 | 65.448
8.5 | 1.071 | 0.01631 | -0.032 | 65.666
9 | 1.115 | 0.01694 | -0.032 | 65.799
9.5 | 1.155 | 0.01634 | -0.033 | 70.714
10 | 1.192 | 0.01696 | -0.034 | 70.32
10.5 | 1.226 | 0.01742 | -0.035 | 70.381
11 | 1.256 | 0.01823 | -0.036 | 68.903
11.5 | 1.251 | 0.02212 | -0.036 | 56.535
12 | 1.263 | 0.02388 | -0.037 | 52.898
12.5 | 1.273 | 0.02555 | -0.037 | 49.833
13 | 1.266 | 0.02958 | -0.037 | 42.784
13.5 | 1.267 | 0.03184 | -0.038 | 39.798
14 | 1.232 | 0.04235 | -0.037 | 29.096
14.5 | 1.106 | 0.09862 | -0.026 | 11.214
15 | 1.105 | 0.1023 | -0.027 | 10.8
15.5 | 1.097 | 0.10917 | -0.027 | 10.046
16 | 1.083 | 0.12006 | -0.026 | 9.02
16.5 | 1.068 | 0.12955 | -0.025 | 8.244
17 | 1.055 | 0.13581 | -0.025 | 7.765
17.5 | 1.039 | 0.14295 | -0.025 | 7.267

## 44. Re 1M Mach 0.10 (2)
BIGFOIL.COM POLAR EXPORT
rc1264c
RC12-64C |  |  |  | Cl Max: | 1.3609 | at alpha= | 15.5 | deg
XFOIL ncrit=9 |  |  |  | L/D Max: | 75.6401 | at alpha= | 9 | deg
Re: | 1000000 |  |  | Cd Min: | 0.13699 | at alpha= | 20 | deg
Mach: | 0.1 |  |  | Cl=0 at alpha= | -99 | deg
|  |  |  | @ Cl=0.1, Cd= | 0.00811
|  |  |  | @ Cl=0.4, Cd= | 0.0061306
|  |  |  | @ Cl=0.6, Cd= | 0.0097138
alpha (deg) | Cl | Cd | Cm | Cl/Cd
0 | 0.1292 | 0.00811 | -0.0239 | 15.9309
0.5 | 0.1814 | 0.0081 | -0.0228 | 22.3951
1 | 0.2336 | 0.00798 | -0.0218 | 29.2732
1.5 | 0.2864 | 0.00796 | -0.021 | 35.9799
2 | 0.3385 | 0.00808 | -0.0201 | 41.8936
2.5 | 0.3697 | 0.00641 | -0.0157 | 57.6755
3 | 0.4044 | 0.00609 | -0.0109 | 66.4039
3.5 | 0.4449 | 0.00678 | -0.007 | 65.6195
4 | 0.4904 | 0.00787 | -0.0046 | 62.3126
4.5 | 0.5413 | 0.00884 | -0.004 | 61.233
5 | 0.6031 | 0.00976 | -0.0059 | 61.793
5.5 | 0.6668 | 0.01039 | -0.008 | 64.1771
6 | 0.7272 | 0.01091 | -0.0093 | 66.6544
6.5 | 0.7931 | 0.01149 | -0.012 | 69.0252
7 | 0.8569 | 0.01206 | -0.0142 | 71.0531
7.5 | 0.9176 | 0.0126 | -0.0157 | 72.8254
8 | 0.9807 | 0.0132 | -0.0178 | 74.2955
8.5 | 1.0429 | 0.01379 | -0.0198 | 75.6273
9 | 1.093 | 0.01445 | -0.0192 | 75.6401
9.5 | 1.1187 | 0.01512 | -0.0136 | 73.9881
10 | 1.143 | 0.01577 | -0.0076 | 72.4794
10.5 | 1.165 | 0.01657 | -0.0013 | 70.3078
11 | 1.1825 | 0.0175 | 0.0057 | 67.5714
11.5 | 1.2084 | 0.01846 | 0.0107 | 65.4605
12 | 1.2365 | 0.01966 | 0.0148 | 62.8942
12.5 | 1.2555 | 0.02158 | 0.0196 | 58.1789
13 | 1.2807 | 0.02325 | 0.0231 | 55.0839
13.5 | 1.3039 | 0.02516 | 0.0264 | 51.8243
14 | 1.3243 | 0.02738 | 0.0295 | 48.3674
14.5 | 1.3421 | 0.02992 | 0.0322 | 44.8563
15 | 1.355 | 0.03305 | 0.0346 | 40.9985
15.5 | 1.3609 | 0.03704 | 0.0365 | 36.7414
16 | 1.3564 | 0.04239 | 0.0378 | 31.9981
16.5 | 1.3382 | 0.04972 | 0.038 | 26.9147
17 | 1.331 | 0.05662 | 0.0366 | 23.5076
17.5 | 1.3176 | 0.065 | 0.0338 | 20.2708
18 | 1.296 | 0.07519 | 0.0296 | 17.2363
18.5 | 1.2666 | 0.08737 | 0.0237 | 14.497
19 | 1.2288 | 0.10164 | 0.0163 | 12.0897
19.5 | 1.1836 | 0.11795 | 0.0074 | 10.0348
20 | 1.1296 | 0.13699 | -0.0034 | 8.2459

## 45. Re 1M Mach 0.25 (1)
BIGFOIL.COM POLAR EXPORT
rc1264c
RC12-64C |  |  |  | Cl Max: | 1.21 | at alpha= | 11 | deg
JavaFoil+Calcfoil stall+Eppler ext transition |  |  |  | L/D Max: | 68.341 | at alpha= | 9.5 | deg
Re: | 1000000 |  |  | Cd Min: | 0.00561 | at alpha= | 0 | deg
Mach: | 0.25 |  |  | Cl=0 at alpha= | -0.85714 | deg
|  |  |  | @ Cl=0.1, Cd= | 0.0080036
|  |  |  | @ Cl=0.4, Cd= | 0.0096042
|  |  |  | @ Cl=0.6, Cd= | 0.012099
alpha (deg) | Cl | Cd | Cm | Cl/Cd
-15.5 | -0.1 | 0.03009 | 0.011 | -3.31
-15 | -0.097 | 0.02625 | 0.011 | -3.713
-14.5 | -0.095 | 0.02357 | 0.01 | -4.029
-14 | -0.194 | 0.02183 | 0.009 | -8.867
-13.5 | -0.277 | 0.02079 | 0.009 | -13.322
-13 | -0.342 | 0.01934 | 0.008 | -17.707
-12.5 | -0.4 | 0.01869 | 0.007 | -21.377
-12 | -0.452 | 0.01784 | 0.006 | -25.34
-11.5 | -0.498 | 0.01692 | 0.005 | -29.444
-11 | -0.538 | 0.01643 | 0.005 | -32.72
-10.5 | -0.571 | 0.01592 | 0.004 | -35.87
-10 | -0.484 | 0.08012 | 0.001 | -6.047
-9.5 | -0.5 | 0.07319 | 0.001 | -6.835
-9 | -0.51 | 0.06908 | 0 | -7.381
-8.5 | -0.513 | 0.0621 | 0 | -8.266
-8 | -0.51 | 0.05737 | 0 | -8.898
-7.5 | -0.501 | 0.05342 | -0.001 | -9.388
-7 | -0.486 | 0.05003 | -0.001 | -9.722
-6.5 | -0.466 | 0.04665 | -0.001 | -9.986
-6 | -0.44 | 0.04392 | -0.002 | -10.02
-5.5 | -0.41 | 0.04188 | -0.002 | -9.783
-5 | -0.375 | 0.0394 | -0.002 | -9.524
-4.5 | -0.337 | 0.0376 | -0.003 | -8.97
-4 | -0.296 | 0.03588 | -0.003 | -8.258
-3.5 | -0.253 | 0.03444 | -0.003 | -7.343
-3 | -0.208 | 0.03321 | -0.004 | -6.249
-2.5 | -0.161 | 0.03222 | -0.004 | -4.987
-2 | -0.113 | 0.03142 | -0.004 | -3.587
-1.5 | -0.064 | 0.03085 | -0.005 | -2.069
-1 | -0.014 | 0.03042 | -0.005 | -0.474
-0.5 | 0.035 | 0.03023 | -0.006 | 1.171
0 | 0.107 | 0.00561 | -0.006 | 18.99
0.5 | 0.169 | 0.00572 | -0.006 | 29.545
1 | 0.231 | 0.00885 | -0.007 | 26.133
1.5 | 0.294 | 0.0091 | -0.007 | 32.278
2 | 0.356 | 0.00937 | -0.008 | 37.971
2.5 | 0.418 | 0.0097 | -0.008 | 43.083
3 | 0.48 | 0.01166 | -0.022 | 41.136
3.5 | 0.541 | 0.01179 | -0.023 | 45.885
4 | 0.602 | 0.01211 | -0.024 | 49.7
4.5 | 0.662 | 0.0124 | -0.025 | 53.408
5 | 0.722 | 0.01279 | -0.026 | 56.459
5.5 | 0.781 | 0.01316 | -0.027 | 59.333
6 | 0.838 | 0.01371 | -0.028 | 61.137
6.5 | 0.893 | 0.01424 | -0.029 | 62.727
7 | 0.946 | 0.01496 | -0.03 | 63.262
7.5 | 0.996 | 0.01536 | -0.03 | 64.856
8 | 1.044 | 0.01626 | -0.031 | 64.191
8.5 | 1.087 | 0.01697 | -0.032 | 64.092
9 | 1.127 | 0.01768 | -0.033 | 63.763
9.5 | 1.163 | 0.01702 | -0.034 | 68.341
10 | 1.193 | 0.01807 | -0.035 | 66.04
10.5 | 1.192 | 0.02146 | -0.035 | 55.554
11 | 1.21 | 0.02192 | -0.036 | 55.21
11.5 | 1.188 | 0.0277 | -0.036 | 42.873
12 | 1.132 | 0.04184 | -0.034 | 27.048
12.5 | 1.113 | 0.04917 | -0.033 | 22.636
13 | 1.04 | 0.07844 | -0.028 | 13.26
13.5 | 1.008 | 0.09549 | -0.025 | 10.552
14 | 0.99 | 0.09818 | -0.025 | 10.087
14.5 | 0.962 | 0.1092 | -0.024 | 8.805
15 | 0.933 | 0.11662 | -0.024 | 7.998
15.5 | 0.898 | 0.12838 | -0.024 | 6.998
16 | 0.86 | 0.13798 | -0.024 | 6.229

## 46. Re 1M Mach 0.25 (2)
BIGFOIL.COM POLAR EXPORT
rc1264c
RC12-64C |  |  |  | Cl Max: | 1.2818 | at alpha= | 14.5 | deg
XFOIL ncrit=9 |  |  |  | L/D Max: | 73.3516 | at alpha= | 8.5 | deg
Re: | 1000000 |  |  | Cd Min: | 0.24366 | at alpha= | -20 | deg
Mach: | 0.25 |  |  | Cl=0 at alpha= | -1.2151 | deg
|  |  |  | @ Cl=0.1, Cd= | 0.0081796
|  |  |  | @ Cl=0.4, Cd= | 0.0065881
|  |  |  | @ Cl=0.6, Cd= | 0.0098503
alpha (deg) | Cl | Cd | Cm | Cl/Cd
-20 | -0.721 | 0.24366 | 0.0399 | -2.959
-19.5 | -0.7037 | 0.23659 | 0.0351 | -2.9743
-19 | -0.6875 | 0.22932 | 0.0301 | -2.998
-17.5 | -0.6398 | 0.20803 | 0.0169 | -3.0755
-17 | -0.6215 | 0.20188 | 0.0146 | -3.0786
-16.5 | -0.6047 | 0.19577 | 0.0117 | -3.0888
-16 | -0.5888 | 0.18931 | 0.0084 | -3.1102
-15.5 | -0.5736 | 0.18253 | 0.005 | -3.1425
-15 | -0.5593 | 0.17557 | 0.0016 | -3.1856
-14.5 | -0.5459 | 0.16848 | -0.0017 | -3.2401
-14 | -0.5336 | 0.16121 | -0.005 | -3.31
-13.5 | -0.5223 | 0.15373 | -0.0082 | -3.3975
-13 | -0.5126 | 0.14603 | -0.0115 | -3.5102
-12.5 | -0.505 | 0.13759 | -0.0151 | -3.6703
-12 | -0.5037 | 0.12604 | -0.0207 | -3.9964
-11.5 | -0.5023 | 0.11567 | -0.0254 | -4.3425
-11 | -0.5034 | 0.1049 | -0.0303 | -4.7989
-10 | -0.5338 | 0.07262 | -0.0535 | -7.3506
-9.5 | -0.5679 | 0.063 | -0.0589 | -9.0143
-9 | -0.6123 | 0.05807 | -0.0529 | -10.5442
-8.5 | -0.6464 | 0.05367 | -0.0451 | -12.044
-8 | -0.6206 | 0.04542 | -0.0467 | -13.6636
-7.5 | -0.5917 | 0.0391 | -0.0478 | -15.133
-7 | -0.5558 | 0.03337 | -0.0484 | -16.6557
-6 | -0.4787 | 0.02469 | -0.0448 | -19.3884
-5.5 | -0.4378 | 0.02172 | -0.0416 | -20.1565
-5 | -0.3972 | 0.02119 | -0.037 | -18.7447
-4.5 | -0.3539 | 0.01995 | -0.0336 | -17.7393
-4 | -0.2932 | 0.01526 | -0.0345 | -19.2136
-3.5 | -0.242 | 0.0148 | -0.0324 | -16.3514
-3 | -0.184 | 0.01231 | -0.0323 | -14.9472
-2.5 | -0.1299 | 0.01115 | -0.0312 | -11.6502
-2 | -0.0802 | 0.00985 | -0.0295 | -8.1421
-1.5 | -0.0302 | 0.00898 | -0.0277 | -3.363
-1 | 0.0228 | 0.00844 | -0.0264 | 2.7014
-0.5 | 0.0779 | 0.00816 | -0.0255 | 9.5466
0 | 0.1342 | 0.00821 | -0.0247 | 16.3459
0.5 | 0.1879 | 0.00816 | -0.0235 | 23.027
1 | 0.2416 | 0.00804 | -0.0224 | 30.0498
1.5 | 0.2954 | 0.00804 | -0.0214 | 36.7413
2 | 0.3486 | 0.00818 | -0.0203 | 42.6161
2.5 | 0.3842 | 0.0069 | -0.0164 | 55.6812
3 | 0.4151 | 0.00629 | -0.0105 | 65.9936
3.5 | 0.4556 | 0.00709 | -0.0063 | 64.2595
4 | 0.4995 | 0.00819 | -0.003 | 60.989
4.5 | 0.5516 | 0.00919 | -0.0021 | 60.0218
5 | 0.6161 | 0.01007 | -0.004 | 61.1817
5.5 | 0.683 | 0.01069 | -0.0061 | 63.8915
6 | 0.7454 | 0.01124 | -0.0072 | 66.3167
6.5 | 0.814 | 0.01184 | -0.0097 | 68.75
7 | 0.8795 | 0.01254 | -0.0115 | 70.1356
7.5 | 0.9417 | 0.01322 | -0.0126 | 71.233
8 | 1.0084 | 0.01384 | -0.0145 | 72.8613
8.5 | 1.0724 | 0.01462 | -0.0159 | 73.3516
9 | 1.1062 | 0.01546 | -0.0112 | 71.5524
9.5 | 1.1279 | 0.01613 | -0.0039 | 69.9256
10 | 1.1406 | 0.01703 | 0.0049 | 66.9759
10.5 | 1.1545 | 0.01805 | 0.0132 | 63.9612
11 | 1.1809 | 0.01932 | 0.0186 | 61.1232
11.5 | 1.2072 | 0.02091 | 0.0234 | 57.7331
12 | 1.2228 | 0.02338 | 0.0287 | 52.3011
12.5 | 1.2449 | 0.02565 | 0.0327 | 48.5341
13 | 1.2615 | 0.02849 | 0.0366 | 44.2787
13.5 | 1.2729 | 0.03197 | 0.0399 | 39.8155
14 | 1.2807 | 0.03604 | 0.0423 | 35.5355
14.5 | 1.2818 | 0.0411 | 0.0437 | 31.1873
15 | 1.2737 | 0.04762 | 0.0437 | 26.7472
15.5 | 1.2568 | 0.05597 | 0.0419 | 22.4549
16 | 1.2301 | 0.06655 | 0.0377 | 18.4838
16.5 | 1.1949 | 0.07947 | 0.0313 | 15.0359
17 | 1.1533 | 0.09441 | 0.0232 | 12.2159
17.5 | 1.1062 | 0.11108 | 0.014 | 9.9586
18 | 1.0521 | 0.12981 | 0.0034 | 8.1049
20 | 0.8303 | 0.23621 | -0.053 | 3.5151

## 47. Re 1M Mach 0.50 (1)
BIGFOIL.COM POLAR EXPORT
rc1264c
RC12-64C |  |  |  | Cl Max: | 1.16 | at alpha= | 20 | deg
JavaFoil+Calcfoil stall+Eppler ext transition |  |  |  | L/D Max: | 58.805 | at alpha= | 6 | deg
Re: | 1000000 |  |  | Cd Min: | 0.00585 | at alpha= | 0 | deg
Mach: | 0.5 |  |  | Cl=0 at alpha= | -0.85714 | deg
|  |  |  | @ Cl=0.1, Cd= | 0.011779
|  |  |  | @ Cl=0.4, Cd= | 0.0099263
|  |  |  | @ Cl=0.6, Cd= | 0.0126
alpha (deg) | Cl | Cd | Cm | Cl/Cd
-20 | -1.046 | 0.19798 | 0.012 | -5.284
-19.5 | -1.02 | 0.19318 | 0.012 | -5.28
-19 | -0.992 | 0.19236 | 0.011 | -5.158
-18.5 | -0.966 | 0.1885 | 0.011 | -5.126
-18 | -0.94 | 0.18394 | 0.01 | -5.111
-17.5 | -0.914 | 0.17922 | 0.01 | -5.099
-17 | -0.897 | 0.13869 | 0.01 | -6.47
-16.5 | -0.852 | 0.15264 | 0.006 | -5.579
-16 | -0.825 | 0.15066 | 0.005 | -5.477
-15.5 | -0.799 | 0.13587 | 0.005 | -5.883
-15 | -0.773 | 0.13196 | 0.005 | -5.858
-14.5 | -0.747 | 0.12755 | 0.005 | -5.853
-14 | -0.72 | 0.12767 | 0.004 | -5.639
-13.5 | -0.693 | 0.12374 | 0.004 | -5.604
-13 | -0.667 | 0.11464 | 0.004 | -5.816
-12.5 | -0.64 | 0.11106 | 0.003 | -5.762
-12 | -0.613 | 0.11153 | 0.003 | -5.496
-11.5 | -0.586 | 0.10287 | 0.002 | -5.7
-11 | -0.64 | 0.0314 | 0.005 | -20.396
-10.5 | -0.644 | 0.02087 | 0.004 | -30.871
-10 | -0.616 | 0.01908 | 0.003 | -32.31
-9.5 | -0.587 | 0.01782 | 0.002 | -32.948
-9 | -0.556 | 0.01585 | 0.001 | -35.098
-8.5 | -0.523 | 0.01623 | 0 | -32.2
-8 | -0.489 | 0.01554 | -0.001 | -31.464
-7.5 | -0.455 | 0.01491 | -0.002 | -30.507
-7 | -0.421 | 0.01436 | -0.003 | -29.334
-6.5 | -0.387 | 0.01299 | -0.004 | -29.806
-6 | -0.353 | 0.01258 | -0.005 | -28.074
-5.5 | -0.319 | 0.01217 | -0.006 | -26.229
-5 | -0.285 | 0.01258 | -0.007 | -22.636
-4.5 | -0.256 | 0.0527 | -0.003 | -4.855
-4 | -0.292 | 0.04006 | -0.004 | -7.288
-3.5 | -0.265 | 0.03652 | -0.004 | -7.255
-3 | -0.224 | 0.03439 | -0.004 | -6.51
-2.5 | -0.176 | 0.03295 | -0.005 | -5.345
-2 | -0.125 | 0.03187 | -0.005 | -3.91
-1.5 | -0.071 | 0.03111 | -0.005 | -2.28
-1 | -0.016 | 0.03073 | -0.006 | -0.523
-0.5 | 0.04 | 0.0305 | -0.006 | 1.295
0 | 0.119 | 0.00585 | -0.007 | 20.364
0.5 | 0.189 | 0.009 | -0.007 | 21.007
1 | 0.259 | 0.00927 | -0.007 | 27.908
1.5 | 0.328 | 0.00958 | -0.008 | 34.265
2 | 0.397 | 0.00991 | -0.008 | 40.096
2.5 | 0.467 | 0.01029 | -0.009 | 45.334
3 | 0.535 | 0.01239 | -0.024 | 43.215
3.5 | 0.603 | 0.01261 | -0.025 | 47.856
4 | 0.67 | 0.01298 | -0.027 | 51.635
4.5 | 0.736 | 0.01348 | -0.028 | 54.611
5 | 0.8 | 0.01402 | -0.029 | 57.093
5.5 | 0.862 | 0.01477 | -0.03 | 58.4
6 | 0.921 | 0.01566 | -0.031 | 58.805
6.5 | 0.971 | 0.01662 | -0.032 | 58.455
7 | 1.012 | 0.01766 | -0.033 | 57.29
7.5 | 1.037 | 0.01847 | -0.034 | 56.142
8 | 1.012 | 0.02105 | -0.034 | 48.075
8.5 | 0.773 | 0.06267 | -0.02 | 12.336
9 | 0.549 | 0.08241 | -0.015 | 6.663
9.5 | 0.578 | 0.08739 | -0.018 | 6.615
10 | 0.605 | 0.09561 | -0.017 | 6.329
10.5 | 0.633 | 0.09946 | -0.018 | 6.363
11 | 0.661 | 0.10306 | -0.02 | 6.418
11.5 | 0.69 | 0.11209 | -0.021 | 6.16
12 | 0.717 | 0.12093 | -0.021 | 5.928
12.5 | 0.744 | 0.12614 | -0.022 | 5.901
13 | 0.772 | 0.1318 | -0.023 | 5.859
13.5 | 0.801 | 0.13344 | -0.024 | 6.006
14 | 0.829 | 0.14107 | -0.025 | 5.875
14.5 | 0.856 | 0.13335 | -0.026 | 6.422
15 | 0.884 | 0.14293 | -0.026 | 6.181
15.5 | 0.911 | 0.14766 | -0.027 | 6.167
16 | 0.938 | 0.15271 | -0.027 | 6.14
16.5 | 0.965 | 0.16232 | -0.028 | 5.943
17 | 0.995 | 0.17323 | -0.03 | 5.742
17.5 | 1.023 | 0.18222 | -0.031 | 5.611
18 | 1.049 | 0.18687 | -0.031 | 5.615
18.5 | 1.076 | 0.18482 | -0.032 | 5.824
19 | 1.103 | 0.19481 | -0.033 | 5.662
19.5 | 1.13 | 0.19727 | -0.033 | 5.729
20 | 1.16 | 0.20237 | -0.035 | 5.731

## 48. Re 1M Mach 0.50 (2)
BIGFOIL.COM POLAR EXPORT
rc1264c
RC12-64C |  |  |  | Cl Max: | 1.0416 | at alpha= | 9.5 | deg
XFOIL ncrit=9 |  |  |  | L/D Max: | 63.089 | at alpha= | 7 | deg
Re: | 1000000 |  |  | Cd Min: | 0.26479 | at alpha= | -20 | deg
Mach: | 0.5 |  |  | Cl=0 at alpha= | -1.2975 | deg
|  |  |  | @ Cl=0.1, Cd= | 0.0085493
|  |  |  | @ Cl=0.4, Cd= | 0.0087714
|  |  |  | @ Cl=0.6, Cd= | 0.010482
alpha (deg) | Cl | Cd | Cm | Cl/Cd
-20 | -0.7724 | 0.26479 | 0.0461 | -2.917
-18.5 | -0.7083 | 0.24102 | 0.0308 | -2.9388
-18 | -0.6863 | 0.23378 | 0.0271 | -2.9357
-17.5 | -0.6649 | 0.22648 | 0.0228 | -2.9358
-17 | -0.6437 | 0.21904 | 0.0185 | -2.9387
-16.5 | -0.6228 | 0.2115 | 0.0141 | -2.9447
-16 | -0.6023 | 0.20393 | 0.0099 | -2.9535
-15.5 | -0.5822 | 0.19632 | 0.0058 | -2.9656
-15 | -0.5628 | 0.18866 | 0.0018 | -2.9831
-14.5 | -0.5438 | 0.18088 | -0.0022 | -3.0064
-14 | -0.5256 | 0.17287 | -0.0062 | -3.0404
-13.5 | -0.5094 | 0.16439 | -0.0107 | -3.0987
-13 | -0.4957 | 0.1557 | -0.0152 | -3.1837
-12 | -0.4688 | 0.13934 | -0.0221 | -3.3644
-11.5 | -0.4555 | 0.13241 | -0.0243 | -3.4401
-11 | -0.4439 | 0.12506 | -0.0269 | -3.5495
-10.5 | -0.4348 | 0.11736 | -0.0298 | -3.7048
-10 | -0.4277 | 0.10933 | -0.0329 | -3.912
-9.5 | -0.4233 | 0.10109 | -0.0361 | -4.1874
-9 | -0.4221 | 0.09255 | -0.0393 | -4.5608
-8.5 | -0.4297 | 0.08036 | -0.0453 | -5.3472
-8 | -0.4427 | 0.06935 | -0.0497 | -6.3836
-7.5 | -0.4518 | 0.05934 | -0.0569 | -7.6138
-7 | -0.4539 | 0.04879 | -0.0672 | -9.3031
-6.5 | -0.4528 | 0.04063 | -0.0702 | -11.1445
-6 | -0.4427 | 0.03396 | -0.068 | -13.0359
-5.5 | -0.4278 | 0.0286 | -0.0622 | -14.958
-5 | -0.4026 | 0.02411 | -0.0559 | -16.6985
-4.5 | -0.3647 | 0.02048 | -0.0503 | -17.8076
-4 | -0.3231 | 0.01939 | -0.0436 | -16.6632
-3.5 | -0.2605 | 0.01544 | -0.0425 | -16.8718
-3 | -0.2041 | 0.01472 | -0.039 | -13.8655
-2 | -0.0797 | 0.01039 | -0.0364 | -7.6708
-1.5 | -0.0228 | 0.00954 | -0.0339 | -2.3899
-1 | 0.0335 | 0.00879 | -0.0314 | 3.8111
-0.5 | 0.0954 | 0.00855 | -0.0299 | 11.1579
0 | 0.1574 | 0.00854 | -0.0284 | 18.4309
0.5 | 0.2166 | 0.00848 | -0.0265 | 25.5425
1 | 0.2756 | 0.00838 | -0.0246 | 32.8878
1.5 | 0.3346 | 0.00843 | -0.0228 | 39.6916
2 | 0.3912 | 0.00868 | -0.0205 | 45.0691
2.5 | 0.4432 | 0.00922 | -0.0173 | 48.0694
3 | 0.4545 | 0.00746 | -0.007 | 60.9249
3.5 | 0.4942 | 0.00836 | -0.0009 | 59.1148
4 | 0.5389 | 0.00946 | 0.0043 | 56.9662
4.5 | 0.597 | 0.01045 | 0.0068 | 57.1292
5 | 0.671 | 0.01123 | 0.0059 | 59.7507
5.5 | 0.7466 | 0.01206 | 0.0048 | 61.9071
6 | 0.818 | 0.01303 | 0.0048 | 62.7782
6.5 | 0.8927 | 0.01419 | 0.0043 | 62.9105
7 | 0.964 | 0.01528 | 0.005 | 63.089
7.5 | 1.0292 | 0.01686 | 0.0067 | 61.0439
8 | 1.0309 | 0.01804 | 0.0195 | 57.1452
8.5 | 1.0325 | 0.01992 | 0.0313 | 51.8323
9 | 1.0382 | 0.02302 | 0.0408 | 45.0999
9.5 | 1.0416 | 0.02723 | 0.0481 | 38.2519
10 | 1.0333 | 0.03281 | 0.0533 | 31.4934
10.5 | 1.0071 | 0.04069 | 0.0553 | 24.7506
11 | 0.9669 | 0.05143 | 0.0525 | 18.8003
11.5 | 0.9257 | 0.06455 | 0.0451 | 14.3408
12 | 0.8833 | 0.08018 | 0.0348 | 11.0165
12.5 | 0.8314 | 0.09765 | 0.0249 | 8.5141
13 | 0.782 | 0.11477 | 0.0158 | 6.8136
13.5 | 0.7584 | 0.12856 | 0.0086 | 5.8992
14 | 0.7501 | 0.14019 | 0.0026 | 5.3506
14.5 | 0.735 | 0.15446 | -0.0047 | 4.7585

## 49. Re 2M Mach 0.00 (1)
BIGFOIL.COM POLAR EXPORT
rc1264c
RC12-64C |  |  |  | Cl Max: | 1.316 | at alpha= | 13.5 | deg
JavaFoil+Calcfoil stall+Eppler ext transition |  |  |  | L/D Max: | 80.106 | at alpha= | 9.5 | deg
Re: | 2000000 |  |  | Cd Min: | 0.00525 | at alpha= | 0 | deg
Mach: | 0 |  |  | Cl=0 at alpha= | -0.85417 | deg
|  |  |  | @ Cl=0.1, Cd= | 0.0063178
|  |  |  | @ Cl=0.4, Cd= | 0.012038
|  |  |  | @ Cl=0.6, Cd= | 0.010809
alpha (deg) | Cl | Cd | Cm | Cl/Cd
-16 | -0.63 | 0.02225 | 0.012 | -28.331
-15.5 | -0.651 | 0.0207 | 0.011 | -31.426
-15 | -0.67 | 0.01923 | 0.011 | -34.843
-14.5 | -0.688 | 0.01828 | 0.01 | -37.66
-14 | -0.704 | 0.01767 | 0.009 | -39.867
-13.5 | -0.722 | 0.01686 | 0.009 | -42.805
-13 | -0.734 | 0.01543 | 0.008 | -47.596
-12.5 | -0.744 | 0.01495 | 0.007 | -49.766
-12 | -0.751 | 0.01509 | 0.006 | -49.753
-11.5 | -0.755 | 0.01464 | 0.005 | -51.562
-11 | -0.756 | 0.0142 | 0.004 | -53.236
-10.5 | -0.754 | 0.01382 | 0.004 | -54.551
-10 | -0.748 | 0.0129 | 0.003 | -57.982
-9.5 | -0.597 | 0.06222 | 0.001 | -9.598
-9 | -0.585 | 0.0592 | 0 | -9.889
-8.5 | -0.57 | 0.0549 | 0 | -10.388
-8 | -0.552 | 0.05201 | 0 | -10.607
-7.5 | -0.53 | 0.049 | -0.001 | -10.807
-7 | -0.504 | 0.04632 | -0.001 | -10.881
-6.5 | -0.475 | 0.04382 | -0.001 | -10.844
-6 | -0.443 | 0.04155 | -0.002 | -10.672
-5.5 | -0.409 | 0.03985 | -0.002 | -10.253
-5 | -0.371 | 0.03783 | -0.002 | -9.815
-4.5 | -0.332 | 0.03629 | -0.003 | -9.14
-4 | -0.29 | 0.03483 | -0.003 | -8.329
-3.5 | -0.247 | 0.03353 | -0.003 | -7.36
-3 | -0.202 | 0.03248 | -0.004 | -6.22
-2.5 | -0.156 | 0.03154 | -0.004 | -4.95
-2 | -0.109 | 0.03084 | -0.004 | -3.546
-1.5 | -0.062 | 0.03035 | -0.005 | -2.04
-1 | -0.014 | 0.03002 | -0.005 | -0.465
-0.5 | 0.034 | 0.02981 | -0.006 | 1.15
0 | 0.103 | 0.00525 | -0.006 | 19.642
0.5 | 0.164 | 0.00537 | -0.006 | 30.49
1 | 0.224 | 0.00801 | -0.007 | 27.96
1.5 | 0.284 | 0.00822 | -0.007 | 34.606
2 | 0.345 | 0.0085 | -0.008 | 40.556
2.5 | 0.405 | 0.01236 | -0.02 | 32.749
3 | 0.465 | 0.01036 | -0.021 | 44.829
3.5 | 0.524 | 0.01051 | -0.022 | 49.883
4 | 0.583 | 0.01076 | -0.023 | 54.195
4.5 | 0.642 | 0.01093 | -0.024 | 58.724
5 | 0.7 | 0.01125 | -0.025 | 62.2
5.5 | 0.757 | 0.01156 | -0.026 | 65.552
6 | 0.814 | 0.01191 | -0.027 | 68.336
6.5 | 0.868 | 0.01233 | -0.028 | 70.408
7 | 0.921 | 0.01287 | -0.029 | 71.58
7.5 | 0.972 | 0.01332 | -0.03 | 72.987
8 | 1.021 | 0.01381 | -0.03 | 73.976
8.5 | 1.068 | 0.01437 | -0.031 | 74.33
9 | 1.112 | 0.01497 | -0.032 | 74.267
9.5 | 1.153 | 0.01439 | -0.033 | 80.106
10 | 1.191 | 0.01498 | -0.034 | 79.489
10.5 | 1.226 | 0.01563 | -0.035 | 78.395
11 | 1.257 | 0.01639 | -0.036 | 76.676
11.5 | 1.284 | 0.01676 | -0.037 | 76.611
12 | 1.308 | 0.0191 | -0.038 | 68.503
12.5 | 1.299 | 0.02086 | -0.038 | 62.291
13 | 1.31 | 0.02193 | -0.038 | 59.745
13.5 | 1.316 | 0.02336 | -0.039 | 56.342
14 | 1.283 | 0.03139 | -0.038 | 40.881
14.5 | 1.279 | 0.03427 | -0.039 | 37.315
15 | 1.238 | 0.04739 | -0.037 | 26.117
15.5 | 1.191 | 0.06687 | -0.035 | 17.807
16 | 1.127 | 0.10296 | -0.03 | 10.947
16.5 | 1.113 | 0.11206 | -0.029 | 9.936
17 | 1.099 | 0.12108 | -0.029 | 9.078
17.5 | 1.085 | 0.12909 | -0.029 | 8.403
18 | 1.068 | 0.13775 | -0.028 | 7.755
18.5 | 1.053 | 0.14273 | -0.029 | 7.381

## 50. Re 2M Mach 0.00 (2)
BIGFOIL.COM POLAR EXPORT
rc1264c
RC12-64C |  |  |  | Cl Max: | 1.5369 | at alpha= | 18 | deg
XFOIL ncrit=9 |  |  |  | L/D Max: | 89.6829 | at alpha= | 9 | deg
Re: | 2000000 |  |  | Cd Min: | 0.23847 | at alpha= | -20 | deg
Mach: | 0 |  |  | Cl=0 at alpha= | -1.1924 | deg
|  |  |  | @ Cl=0.1, Cd= | 0.0077542
|  |  |  | @ Cl=0.4, Cd= | 0.0083026
|  |  |  | @ Cl=0.6, Cd= | 0.0082473
alpha (deg) | Cl | Cd | Cm | Cl/Cd
-20 | -0.7114 | 0.23847 | 0.0386 | -2.9832
-19.5 | -0.6955 | 0.23154 | 0.0342 | -3.0038
-19 | -0.6807 | 0.22405 | 0.0295 | -3.0382
-18.5 | -0.666 | 0.21696 | 0.0251 | -3.0697
-18 | -0.6508 | 0.21018 | 0.0212 | -3.0964
-17.5 | -0.6359 | 0.20341 | 0.0174 | -3.1262
-16.5 | -0.6077 | 0.18994 | 0.0111 | -3.1994
-16 | -0.5932 | 0.18375 | 0.008 | -3.2283
-15.5 | -0.5796 | 0.17725 | 0.0049 | -3.27
-15 | -0.5672 | 0.17044 | 0.0017 | -3.3279
-14.5 | -0.5556 | 0.1634 | -0.0016 | -3.4002
-14 | -0.545 | 0.15617 | -0.0047 | -3.4898
-13.5 | -0.5361 | 0.14872 | -0.0079 | -3.6048
-13 | -0.5283 | 0.14095 | -0.0111 | -3.7481
-12.5 | -0.5225 | 0.13283 | -0.0145 | -3.9336
-12 | -0.5201 | 0.12245 | -0.0189 | -4.2474
-11.5 | -0.525 | 0.11005 | -0.0243 | -4.7706
-11 | -0.5298 | 0.09877 | -0.0295 | -5.364
-10.5 | -0.5413 | 0.0842 | -0.0371 | -6.4287
-10 | -0.5926 | 0.06044 | -0.0565 | -9.8048
-9.5 | -0.6371 | 0.05431 | -0.0522 | -11.7308
-9 | -0.6556 | 0.04836 | -0.0483 | -13.5567
-8.5 | -0.6405 | 0.04196 | -0.048 | -15.2645
-8 | -0.6144 | 0.03664 | -0.0471 | -16.7686
-7.5 | -0.5909 | 0.0326 | -0.0434 | -18.1258
-7 | -0.5636 | 0.02921 | -0.0393 | -19.2948
-6.5 | -0.5304 | 0.02611 | -0.0359 | -20.3141
-6 | -0.4916 | 0.02332 | -0.0332 | -21.0806
-5.5 | -0.4503 | 0.01812 | -0.0312 | -24.851
-5 | -0.4013 | 0.01615 | -0.0302 | -24.8483
-4.5 | -0.3507 | 0.01456 | -0.0293 | -24.0865
-4 | -0.2983 | 0.01334 | -0.0285 | -22.3613
-3.5 | -0.2468 | 0.01358 | -0.0271 | -18.1738
-3 | -0.1906 | 0.0109 | -0.0272 | -17.4862
-2.5 | -0.1371 | 0.00999 | -0.0267 | -13.7237
-2 | -0.082 | 0.01025 | -0.0263 | -8
-1.5 | -0.0307 | 0.00883 | -0.0254 | -3.4768
-1 | 0.0192 | 0.00815 | -0.0242 | 2.3558
-0.5 | 0.0712 | 0.00795 | -0.0233 | 8.956
0 | 0.1212 | 0.00761 | -0.0221 | 15.9264
0.5 | 0.1716 | 0.00723 | -0.0209 | 23.7344
1.5 | 0.2777 | 0.00734 | -0.0196 | 37.8338
2 | 0.3281 | 0.0076 | -0.0186 | 43.1711
2.5 | 0.3774 | 0.00804 | -0.0174 | 46.9403
3 | 0.4256 | 0.0086 | -0.0162 | 49.4884
3.5 | 0.4464 | 0.0066 | -0.0096 | 67.6364
4.5 | 0.537 | 0.00772 | -0.0051 | 69.5596
5 | 0.5873 | 0.00815 | -0.004 | 72.0613
5.5 | 0.6382 | 0.00854 | -0.0031 | 74.7307
6 | 0.6911 | 0.00888 | -0.0027 | 77.8266
6.5 | 0.7458 | 0.0093 | -0.0027 | 80.1935
7 | 0.804 | 0.00965 | -0.0036 | 83.3161
7.5 | 0.8668 | 0.01012 | -0.0056 | 85.6522
8 | 0.9295 | 0.01055 | -0.0077 | 88.1043
8.5 | 0.9888 | 0.01106 | -0.009 | 89.4033
9 | 1.0466 | 0.01167 | -0.0102 | 89.6829
9.5 | 1.1062 | 0.01236 | -0.0118 | 89.4984
10 | 1.1644 | 0.01304 | -0.0132 | 89.2945
10.5 | 1.2208 | 0.0138 | -0.0142 | 88.4638
11 | 1.2499 | 0.01437 | -0.0094 | 86.9798
11.5 | 1.2732 | 0.01503 | -0.0034 | 84.7106
12 | 1.2952 | 0.01584 | 0.0026 | 81.7677
12.5 | 1.325 | 0.01659 | 0.0068 | 79.8674
13 | 1.3571 | 0.01752 | 0.0102 | 77.46
13.5 | 1.3888 | 0.01857 | 0.0133 | 74.7873
14 | 1.4181 | 0.01983 | 0.0165 | 71.5129
14.5 | 1.4425 | 0.02146 | 0.0199 | 67.2181
15 | 1.4571 | 0.02383 | 0.024 | 61.1456
15.5 | 1.4806 | 0.0257 | 0.0266 | 57.6109
16 | 1.5005 | 0.02794 | 0.0291 | 53.7044
16.5 | 1.5165 | 0.03063 | 0.0314 | 49.5103
17 | 1.5284 | 0.03387 | 0.0332 | 45.1255
17.5 | 1.5354 | 0.03777 | 0.0346 | 40.6513
18 | 1.5369 | 0.04256 | 0.0352 | 36.1114
18.5 | 1.5331 | 0.04841 | 0.0349 | 31.6691
19 | 1.522 | 0.05567 | 0.0334 | 27.3397
19.5 | 1.5029 | 0.06463 | 0.0304 | 23.2539
20 | 1.4713 | 0.07608 | 0.0257 | 19.3389

## 51. Re 2M Mach 0.10 (1)
BIGFOIL.COM POLAR EXPORT
rc1264c
RC12-64C |  |  |  | Cl Max: | 1.3 | at alpha= | 13.5 | deg
JavaFoil+Calcfoil stall+Eppler ext transition |  |  |  | L/D Max: | 79.544 | at alpha= | 9.5 | deg
Re: | 2000000 |  |  | Cd Min: | 0.00524 | at alpha= | 0 | deg
Mach: | 0.1 |  |  | Cl=0 at alpha= | -0.85417 | deg
|  |  |  | @ Cl=0.1, Cd= | 0.0066457
|  |  |  | @ Cl=0.4, Cd= | 0.011854
|  |  |  | @ Cl=0.6, Cd= | 0.0108
alpha (deg) | Cl | Cd | Cm | Cl/Cd
-15.5 | -0.595 | 0.0212 | 0.012 | -28.076
-15 | -0.617 | 0.02023 | 0.011 | -30.483
-14.5 | -0.64 | 0.01855 | 0.01 | -34.486
-14 | -0.659 | 0.01793 | 0.009 | -36.782
-13.5 | -0.68 | 0.01705 | 0.009 | -39.894
-13 | -0.697 | 0.01571 | 0.008 | -44.395
-12.5 | -0.711 | 0.01584 | 0.007 | -44.869
-12 | -0.721 | 0.0152 | 0.006 | -47.459
-11.5 | -0.729 | 0.01473 | 0.005 | -49.519
-11 | -0.734 | 0.01419 | 0.004 | -51.731
-10.5 | -0.735 | 0.01391 | 0.004 | -52.852
-10 | -0.733 | 0.01293 | 0.003 | -56.664
-9.5 | -0.587 | 0.06279 | 0.001 | -9.355
-9 | -0.578 | 0.06 | 0 | -9.631
-8.5 | -0.565 | 0.0555 | 0 | -10.174
-8 | -0.548 | 0.05225 | 0 | -10.482
-7.5 | -0.527 | 0.04927 | -0.001 | -10.695
-7 | -0.503 | 0.04639 | -0.001 | -10.834
-6.5 | -0.475 | 0.04391 | -0.001 | -10.81
-6 | -0.443 | 0.04176 | -0.002 | -10.618
-5.5 | -0.409 | 0.03989 | -0.002 | -10.257
-5 | -0.372 | 0.03788 | -0.002 | -9.826
-4.5 | -0.333 | 0.03635 | -0.003 | -9.153
-4 | -0.291 | 0.03483 | -0.003 | -8.358
-3.5 | -0.248 | 0.03357 | -0.003 | -7.379
-3 | -0.203 | 0.03248 | -0.004 | -6.247
-2.5 | -0.157 | 0.03158 | -0.004 | -4.967
-2 | -0.11 | 0.03087 | -0.004 | -3.559
-1.5 | -0.062 | 0.03037 | -0.005 | -2.048
-1 | -0.014 | 0.03001 | -0.005 | -0.468
-0.5 | 0.034 | 0.02984 | -0.006 | 1.155
0 | 0.104 | 0.00524 | -0.006 | 19.79
0.5 | 0.165 | 0.00536 | -0.006 | 30.712
1 | 0.225 | 0.00805 | -0.007 | 27.968
1.5 | 0.286 | 0.00829 | -0.007 | 34.454
2 | 0.346 | 0.00849 | -0.008 | 40.798
2.5 | 0.407 | 0.01229 | -0.02 | 33.094
3 | 0.467 | 0.01037 | -0.021 | 45.016
3.5 | 0.527 | 0.01051 | -0.022 | 50.097
4 | 0.586 | 0.01076 | -0.023 | 54.475
4.5 | 0.645 | 0.01093 | -0.024 | 59.006
5 | 0.703 | 0.01126 | -0.025 | 62.457
5.5 | 0.761 | 0.01157 | -0.026 | 65.802
6 | 0.818 | 0.01193 | -0.027 | 68.548
6.5 | 0.872 | 0.01238 | -0.028 | 70.487
7 | 0.925 | 0.01291 | -0.029 | 71.656
7.5 | 0.976 | 0.01337 | -0.03 | 72.989
8 | 1.025 | 0.01391 | -0.031 | 73.697
8.5 | 1.071 | 0.01453 | -0.032 | 73.711
9 | 1.115 | 0.01508 | -0.032 | 73.909
9.5 | 1.155 | 0.01452 | -0.033 | 79.544
10 | 1.192 | 0.01513 | -0.034 | 78.813
10.5 | 1.226 | 0.01552 | -0.035 | 78.991
11 | 1.256 | 0.01619 | -0.036 | 77.546
11.5 | 1.282 | 0.01697 | -0.037 | 75.531
12 | 1.289 | 0.01946 | -0.037 | 66.237
12.5 | 1.29 | 0.02127 | -0.038 | 60.673
13 | 1.299 | 0.02244 | -0.038 | 57.872
13.5 | 1.3 | 0.02423 | -0.039 | 53.649
14 | 1.293 | 0.02684 | -0.039 | 48.187
14.5 | 1.171 | 0.06403 | -0.034 | 18.286
15 | 1.18 | 0.06184 | -0.035 | 19.083
15.5 | 1.141 | 0.08069 | -0.033 | 14.134
16 | 1.096 | 0.10743 | -0.029 | 10.203
16.5 | 1.08 | 0.11631 | -0.028 | 9.288
17 | 1.064 | 0.12459 | -0.028 | 8.541
17.5 | 1.047 | 0.13334 | -0.028 | 7.849
18 | 1.028 | 0.1409 | -0.028 | 7.295
18.5 | 1.009 | 0.14494 | -0.029 | 6.965

## 52. Re 2M Mach 0.10 (2)
BIGFOIL.COM POLAR EXPORT
rc1264c
RC12-64C |  |  |  | Cl Max: | 1.5179 | at alpha= | 17.5 | deg
XFOIL ncrit=9 |  |  |  | L/D Max: | 89.3633 | at alpha= | 9 | deg
Re: | 2000000 |  |  | Cd Min: | 0.23924 | at alpha= | -20 | deg
Mach: | 0.1 |  |  | Cl=0 at alpha= | -1.1956 | deg
|  |  |  | @ Cl=0.1, Cd= | 0.0077518
|  |  |  | @ Cl=0.4, Cd= | 0.0076502
|  |  |  | @ Cl=0.6, Cd= | 0.008263
alpha (deg) | Cl | Cd | Cm | Cl/Cd
-20 | -0.7129 | 0.23924 | 0.0388 | -2.9799
-19.5 | -0.6968 | 0.23233 | 0.0345 | -2.9992
-19 | -0.6818 | 0.22485 | 0.0298 | -3.0322
-18.5 | -0.6668 | 0.2177 | 0.0254 | -3.0629
-18 | -0.6515 | 0.21087 | 0.0213 | -3.0896
-17.5 | -0.6364 | 0.20407 | 0.0176 | -3.1185
-17 | -0.623 | 0.19673 | 0.0139 | -3.1668
-16.5 | -0.6076 | 0.19067 | 0.0112 | -3.1867
-16 | -0.5928 | 0.18444 | 0.0081 | -3.2141
-15.5 | -0.5789 | 0.17797 | 0.0049 | -3.2528
-15 | -0.5663 | 0.17113 | 0.0017 | -3.3092
-14.5 | -0.5544 | 0.1641 | -0.0015 | -3.3784
-14 | -0.5435 | 0.15687 | -0.0047 | -3.4647
-13.5 | -0.5341 | 0.14943 | -0.0079 | -3.5742
-13 | -0.5261 | 0.1417 | -0.0111 | -3.7128
-12.5 | -0.5197 | 0.13361 | -0.0144 | -3.8897
-12 | -0.5166 | 0.12352 | -0.0187 | -4.1823
-11.5 | -0.5205 | 0.11136 | -0.024 | -4.674
-11 | -0.5242 | 0.10038 | -0.029 | -5.2222
-10.5 | -0.5322 | 0.08769 | -0.0354 | -6.0691
-10 | -0.5732 | 0.06282 | -0.0556 | -9.1245
-9.5 | -0.6156 | 0.05519 | -0.055 | -11.1542
-9 | -0.6458 | 0.04977 | -0.0493 | -12.9757
-8.5 | -0.6345 | 0.04304 | -0.0493 | -14.7421
-8 | -0.6106 | 0.03746 | -0.0484 | -16.3001
-7.5 | -0.5883 | 0.03321 | -0.0448 | -17.7145
-7 | -0.5627 | 0.02972 | -0.0405 | -18.9334
-6.5 | -0.5305 | 0.02652 | -0.0369 | -20.0038
-6 | -0.4925 | 0.02365 | -0.034 | -20.8245
-5.5 | -0.4517 | 0.01838 | -0.0319 | -24.5756
-5 | -0.4028 | 0.01633 | -0.0307 | -24.6663
-4.5 | -0.3522 | 0.01469 | -0.0297 | -23.9755
-4 | -0.2997 | 0.01342 | -0.0288 | -22.3323
-3.5 | -0.248 | 0.01365 | -0.0273 | -18.1685
-3 | -0.1913 | 0.01097 | -0.0275 | -17.4385
-2.5 | -0.1375 | 0.01002 | -0.027 | -13.7226
-2 | -0.0821 | 0.01028 | -0.0265 | -7.9864
-1.5 | -0.0305 | 0.00885 | -0.0257 | -3.4463
-1 | 0.0196 | 0.00817 | -0.0244 | 2.399
-0.5 | 0.0718 | 0.00795 | -0.0235 | 9.0314
0.5 | 0.1728 | 0.00724 | -0.021 | 23.8674
1.5 | 0.2793 | 0.00735 | -0.0197 | 38
2 | 0.3299 | 0.00762 | -0.0186 | 43.294
2.5 | 0.3792 | 0.00808 | -0.0174 | 46.9307
3.5 | 0.4484 | 0.00665 | -0.0094 | 67.4286
4 | 0.4938 | 0.00717 | -0.0071 | 68.8703
4.5 | 0.5395 | 0.00777 | -0.0049 | 69.4337
5 | 0.5901 | 0.00819 | -0.0038 | 72.0513
5.5 | 0.6416 | 0.00857 | -0.0029 | 74.8658
6 | 0.6946 | 0.00892 | -0.0023 | 77.87
6.5 | 0.7498 | 0.00933 | -0.0023 | 80.3644
7 | 0.8082 | 0.0097 | -0.0031 | 83.3196
7.5 | 0.8717 | 0.01016 | -0.0052 | 85.7972
8 | 0.9347 | 0.01063 | -0.0071 | 87.9304
8.5 | 0.9943 | 0.01115 | -0.0084 | 89.1749
9 | 1.0527 | 0.01178 | -0.0095 | 89.3633
9.5 | 1.1128 | 0.01248 | -0.0111 | 89.1667
10 | 1.1707 | 0.01327 | -0.0122 | 88.2216
10.5 | 1.2281 | 0.01398 | -0.0132 | 87.8469
11 | 1.2524 | 0.01457 | -0.0072 | 85.9574
11.5 | 1.274 | 0.01535 | -0.0008 | 82.9967
12 | 1.2965 | 0.01607 | 0.0053 | 80.6783
12.5 | 1.3276 | 0.01693 | 0.0094 | 78.417
13 | 1.3597 | 0.01794 | 0.0128 | 75.7915
13.5 | 1.3908 | 0.0191 | 0.0161 | 72.8168
14 | 1.4184 | 0.02055 | 0.0195 | 69.0219
14.5 | 1.4384 | 0.02255 | 0.0234 | 63.7871
15 | 1.4563 | 0.02481 | 0.0269 | 58.6981
15.5 | 1.4778 | 0.02694 | 0.0297 | 54.8552
16 | 1.495 | 0.02955 | 0.0322 | 50.5922
16.5 | 1.5077 | 0.0327 | 0.0343 | 46.107
17 | 1.5154 | 0.03655 | 0.036 | 41.461
17.5 | 1.5179 | 0.04124 | 0.0369 | 36.8065
18 | 1.514 | 0.04705 | 0.0368 | 32.1785
18.5 | 1.5036 | 0.05421 | 0.0354 | 27.7366
19 | 1.4835 | 0.06329 | 0.0325 | 23.4397
19.5 | 1.4525 | 0.07467 | 0.0278 | 19.4523
20 | 1.4057 | 0.08937 | 0.0208 | 15.729

## 53. Re 2M Mach 0.25 (1)
BIGFOIL.COM POLAR EXPORT
rc1264c
RC12-64C |  |  |  | Cl Max: | 1.238 | at alpha= | 11 | deg
JavaFoil+Calcfoil stall+Eppler ext transition |  |  |  | L/D Max: | 77.006 | at alpha= | 9.5 | deg
Re: | 2000000 |  |  | Cd Min: | 0.00528 | at alpha= | 0 | deg
Mach: | 0.25 |  |  | Cl=0 at alpha= | -0.85714 | deg
|  |  |  | @ Cl=0.1, Cd= | 0.0076707
|  |  |  | @ Cl=0.4, Cd= | 0.0087674
|  |  |  | @ Cl=0.6, Cd= | 0.010903
alpha (deg) | Cl | Cd | Cm | Cl/Cd
-13.5 | -0.279 | 0.01819 | 0.009 | -15.33
-13 | -0.344 | 0.01735 | 0.008 | -19.843
-12.5 | -0.403 | 0.0165 | 0.007 | -24.398
-12 | -0.453 | 0.01523 | 0.006 | -29.773
-11.5 | -0.498 | 0.01523 | 0.005 | -32.731
-11 | -0.538 | 0.01479 | 0.005 | -36.357
-10.5 | -0.571 | 0.01437 | 0.004 | -39.767
-10 | -0.598 | 0.01403 | 0.003 | -42.63
-9.5 | -0.618 | 0.01289 | 0.002 | -47.922
-9 | -0.63 | 0.01324 | 0.001 | -47.56
-8.5 | -0.634 | 0.01283 | 0 | -49.457
-8 | -0.511 | 0.05472 | 0 | -9.336
-7.5 | -0.502 | 0.05116 | -0.001 | -9.808
-7 | -0.487 | 0.04781 | -0.001 | -10.181
-6.5 | -0.466 | 0.04501 | -0.001 | -10.357
-6 | -0.44 | 0.04248 | -0.002 | -10.366
-5.5 | -0.41 | 0.04054 | -0.002 | -10.11
-5 | -0.375 | 0.03824 | -0.002 | -9.816
-4.5 | -0.337 | 0.03659 | -0.003 | -9.221
-4 | -0.296 | 0.03502 | -0.003 | -8.462
-3.5 | -0.253 | 0.0337 | -0.003 | -7.507
-3 | -0.208 | 0.03256 | -0.004 | -6.375
-2.5 | -0.161 | 0.03165 | -0.004 | -5.079
-2 | -0.113 | 0.03094 | -0.005 | -3.643
-1.5 | -0.064 | 0.03042 | -0.005 | -2.099
-1 | -0.014 | 0.03005 | -0.005 | -0.48
-0.5 | 0.035 | 0.02987 | -0.006 | 1.185
0 | 0.107 | 0.00528 | -0.006 | 20.173
0.5 | 0.169 | 0.00541 | -0.007 | 31.26
1 | 0.231 | 0.00813 | -0.007 | 28.45
1.5 | 0.294 | 0.00835 | -0.008 | 35.16
2 | 0.356 | 0.00859 | -0.008 | 41.4
2.5 | 0.418 | 0.00884 | -0.009 | 47.261
3 | 0.48 | 0.01055 | -0.022 | 45.465
3.5 | 0.541 | 0.01068 | -0.023 | 50.665
4 | 0.602 | 0.01091 | -0.024 | 55.198
4.5 | 0.662 | 0.01118 | -0.025 | 59.255
5 | 0.722 | 0.01146 | -0.026 | 63.015
5.5 | 0.781 | 0.01182 | -0.027 | 66.038
6 | 0.838 | 0.01226 | -0.028 | 68.35
6.5 | 0.893 | 0.01277 | -0.029 | 69.974
7 | 0.946 | 0.01339 | -0.03 | 70.641
7.5 | 0.996 | 0.01372 | -0.03 | 72.628
8 | 1.044 | 0.01449 | -0.031 | 72.021
8.5 | 1.087 | 0.01508 | -0.032 | 72.137
9 | 1.127 | 0.01573 | -0.033 | 71.683
9.5 | 1.163 | 0.0151 | -0.034 | 77.006
10 | 1.193 | 0.01597 | -0.035 | 74.75
10.5 | 1.219 | 0.01694 | -0.036 | 71.942
11 | 1.238 | 0.01728 | -0.037 | 71.646
11.5 | 1.218 | 0.02161 | -0.037 | 56.394
12 | 1.213 | 0.02379 | -0.037 | 51.004
12.5 | 1.206 | 0.02567 | -0.038 | 46.959
13 | 1.17 | 0.03196 | -0.038 | 36.6
13.5 | 1.035 | 0.07744 | -0.03 | 13.361
14 | 1.02 | 0.07894 | -0.031 | 12.927
14.5 | 0.981 | 0.09281 | -0.029 | 10.571
15 | 0.944 | 0.10474 | -0.027 | 9.01
15.5 | 0.904 | 0.11719 | -0.026 | 7.713
16 | 0.862 | 0.12736 | -0.025 | 6.768

## 54. Re 2M Mach 0.25 (2)
BIGFOIL.COM POLAR EXPORT
rc1264c
RC12-64C |  |  |  | Cl Max: | 1.4178 | at alpha= | 15.5 | deg
XFOIL ncrit=9 |  |  |  | L/D Max: | 87.1721 | at alpha= | 8.5 | deg
Re: | 2000000 |  |  | Cd Min: | 0.24353 | at alpha= | -20 | deg
Mach: | 0.25 |  |  | Cl=0 at alpha= | -1.2135 | deg
|  |  |  | @ Cl=0.1, Cd= | 0.0078572
|  |  |  | @ Cl=0.4, Cd= | 0.0083889
|  |  |  | @ Cl=0.6, Cd= | 0.0083071
alpha (deg) | Cl | Cd | Cm | Cl/Cd
-20 | -0.7223 | 0.24353 | 0.0403 | -2.966
-19.5 | -0.705 | 0.23659 | 0.0358 | -2.9798
-19 | -0.6883 | 0.22925 | 0.0312 | -3.0024
-18.5 | -0.6724 | 0.22183 | 0.0265 | -3.0311
-18 | -0.6562 | 0.21468 | 0.0222 | -3.0566
-17 | -0.624 | 0.20097 | 0.0152 | -3.1049
-16.5 | -0.6077 | 0.1947 | 0.012 | -3.1212
-16 | -0.592 | 0.18817 | 0.0086 | -3.1461
-15.5 | -0.5767 | 0.18157 | 0.0053 | -3.1762
-15 | -0.5624 | 0.17472 | 0.0019 | -3.2189
-14.5 | -0.5491 | 0.16765 | -0.0014 | -3.2753
-14 | -0.5366 | 0.1604 | -0.0047 | -3.3454
-13.5 | -0.5253 | 0.15295 | -0.0079 | -3.4345
-13 | -0.5156 | 0.14534 | -0.0111 | -3.5475
-12.5 | -0.5071 | 0.13737 | -0.0144 | -3.6915
-12 | -0.5016 | 0.12779 | -0.0185 | -3.9252
-11.5 | -0.5004 | 0.1171 | -0.0231 | -4.2733
-11 | -0.5001 | 0.10704 | -0.0275 | -4.6721
-10.5 | -0.5016 | 0.09678 | -0.0321 | -5.1829
-10 | -0.5068 | 0.08512 | -0.038 | -5.9539
-9.5 | -0.5276 | 0.06418 | -0.055 | -8.2206
-9 | -0.5686 | 0.05553 | -0.0568 | -10.2395
-8.5 | -0.5932 | 0.0488 | -0.0553 | -12.1557
-7.5 | -0.5713 | 0.03661 | -0.052 | -15.605
-7 | -0.5539 | 0.03241 | -0.047 | -17.0904
-6.5 | -0.5285 | 0.02872 | -0.0424 | -18.4018
-6 | -0.4997 | 0.02299 | -0.0383 | -21.7355
-5.5 | -0.4569 | 0.0198 | -0.036 | -23.0758
-5 | -0.41 | 0.01739 | -0.034 | -23.5768
-4.5 | -0.3598 | 0.01544 | -0.0323 | -23.3031
-4 | -0.3067 | 0.01395 | -0.031 | -21.9857
-3.5 | -0.2542 | 0.01404 | -0.0291 | -18.1054
-3 | -0.1957 | 0.0114 | -0.0289 | -17.1667
-2.5 | -0.1399 | 0.01019 | -0.0285 | -13.7291
-2 | -0.0831 | 0.01045 | -0.0278 | -7.9522
-1.5 | -0.0298 | 0.00895 | -0.0269 | -3.3296
-1 | 0.0222 | 0.00824 | -0.0256 | 2.6942
-0.5 | 0.0751 | 0.008 | -0.0244 | 9.3875
0 | 0.1274 | 0.0077 | -0.0231 | 16.5455
0.5 | 0.1788 | 0.00729 | -0.0217 | 24.5267
1.5 | 0.2879 | 0.00744 | -0.02 | 38.6962
2 | 0.3392 | 0.00774 | -0.0187 | 43.8243
2.5 | 0.389 | 0.00826 | -0.0172 | 47.0944
3 | 0.4385 | 0.00884 | -0.0157 | 49.6041
3.5 | 0.46 | 0.0069 | -0.0089 | 66.6667
4 | 0.506 | 0.0074 | -0.0061 | 68.3784
4.5 | 0.5536 | 0.00797 | -0.0037 | 69.4605
5.5 | 0.6596 | 0.00874 | -0.0014 | 75.4691
6 | 0.7134 | 0.00916 | -0.0004 | 77.8821
6.5 | 0.7714 | 0.00955 | -0.0003 | 80.7749
7 | 0.8311 | 0.01006 | -0.0006 | 82.6143
7.5 | 0.898 | 0.01049 | -0.0025 | 85.6053
8 | 0.9629 | 0.01107 | -0.004 | 86.9828
8.5 | 1.0234 | 0.01174 | -0.0046 | 87.1721
9 | 1.0856 | 0.01251 | -0.0055 | 86.7786
9.5 | 1.1468 | 0.01342 | -0.0063 | 85.4545
10 | 1.2075 | 0.01424 | -0.0068 | 84.7963
10.5 | 1.2395 | 0.01504 | -0.0016 | 82.4136
11 | 1.2475 | 0.01587 | 0.0084 | 78.6074
11.5 | 1.2744 | 0.01677 | 0.0144 | 75.9928
12 | 1.3061 | 0.01796 | 0.019 | 72.7227
12.5 | 1.3366 | 0.01939 | 0.0233 | 68.9324
13 | 1.3649 | 0.02106 | 0.0274 | 64.8101
13.5 | 1.3852 | 0.02336 | 0.0318 | 59.2979
14 | 1.3945 | 0.0266 | 0.0364 | 52.4248
14.5 | 1.4094 | 0.02973 | 0.0397 | 47.4067
15 | 1.4173 | 0.03369 | 0.0423 | 42.0689
15.5 | 1.4178 | 0.03871 | 0.044 | 36.6262
16 | 1.4097 | 0.04515 | 0.0443 | 31.2226
16.5 | 1.393 | 0.05336 | 0.0427 | 26.1057
17 | 1.3655 | 0.06385 | 0.0388 | 21.3861
17.5 | 1.3261 | 0.07707 | 0.0324 | 17.2064
18 | 1.2724 | 0.09344 | 0.0237 | 13.6173
18.5 | 1.2079 | 0.11211 | 0.0137 | 10.7742
19 | 1.1414 | 0.1318 | 0.0027 | 8.6601
19.5 | 1.0825 | 0.15141 | -0.0088 | 7.1495
20 | 1.0259 | 0.1725 | -0.0217 | 5.9472

## 55. Re 2M Mach 0.50 (1)
BIGFOIL.COM POLAR EXPORT
rc1264c
RC12-64C |  |  |  | Cl Max: | 1.164 | at alpha= | 20 | deg
JavaFoil+Calcfoil stall+Eppler ext transition |  |  |  | L/D Max: | 65.756 | at alpha= | 6 | deg
Re: | 2000000 |  |  | Cd Min: | 0.00548 | at alpha= | 0 | deg
Mach: | 0.5 |  |  | Cl=0 at alpha= | -0.85714 | deg
|  |  |  | @ Cl=0.1, Cd= | 0.011394
|  |  |  | @ Cl=0.4, Cd= | 0.0090841
|  |  |  | @ Cl=0.6, Cd= | 0.011409
alpha (deg) | Cl | Cd | Cm | Cl/Cd
-20 | -1.047 | 0.17662 | 0.012 | -5.928
-19.5 | -1.021 | 0.17281 | 0.012 | -5.907
-19 | -0.992 | 0.1724 | 0.011 | -5.757
-18.5 | -0.966 | 0.16583 | 0.011 | -5.828
-18 | -0.94 | 0.1613 | 0.01 | -5.83
-17.5 | -0.914 | 0.15646 | 0.01 | -5.843
-17 | -0.899 | 0.13028 | 0.01 | -6.904
-16.5 | -0.852 | 0.13893 | 0.006 | -6.134
-16 | -0.826 | 0.13668 | 0.006 | -6.04
-15.5 | -0.8 | 0.12585 | 0.006 | -6.357
-15 | -0.774 | 0.12127 | 0.005 | -6.38
-14.5 | -0.747 | 0.11715 | 0.005 | -6.379
-14 | -0.721 | 0.1163 | 0.005 | -6.197
-13.5 | -0.694 | 0.11237 | 0.004 | -6.176
-13 | -0.667 | 0.10445 | 0.004 | -6.388
-12.5 | -0.64 | 0.10098 | 0.003 | -6.342
-12 | -0.614 | 0.10121 | 0.003 | -6.062
-11.5 | -0.651 | 0.03955 | 0.005 | -16.457
-11 | -0.662 | 0.02321 | 0.005 | -28.536
-10.5 | -0.647 | 0.01876 | 0.004 | -34.488
-10 | -0.62 | 0.01713 | 0.003 | -36.209
-9.5 | -0.59 | 0.01599 | 0.002 | -36.884
-9 | -0.556 | 0.01429 | 0.001 | -38.936
-8.5 | -0.523 | 0.01464 | 0 | -35.697
-8 | -0.489 | 0.01407 | -0.001 | -34.761
-7.5 | -0.455 | 0.0135 | -0.002 | -33.703
-7 | -0.421 | 0.01303 | -0.003 | -32.332
-6.5 | -0.387 | 0.0126 | -0.004 | -30.741
-6 | -0.353 | 0.01147 | -0.005 | -30.804
-5.5 | -0.319 | 0.01119 | -0.006 | -28.512
-5 | -0.285 | 0.01151 | -0.007 | -24.752
-4.5 | -0.316 | 0.01127 | -0.008 | -28.057
-4 | -0.292 | 0.03806 | -0.004 | -7.675
-3.5 | -0.265 | 0.03529 | -0.004 | -7.512
-3 | -0.224 | 0.03341 | -0.004 | -6.703
-2.5 | -0.176 | 0.0322 | -0.005 | -5.471
-2 | -0.125 | 0.03133 | -0.005 | -3.977
-1.5 | -0.071 | 0.03068 | -0.005 | -2.313
-1 | -0.016 | 0.03031 | -0.006 | -0.53
-0.5 | 0.04 | 0.03007 | -0.006 | 1.314
0 | 0.119 | 0.00548 | -0.007 | 21.734
0.5 | 0.189 | 0.00824 | -0.007 | 22.93
1 | 0.259 | 0.00849 | -0.008 | 30.459
1.5 | 0.328 | 0.00877 | -0.008 | 37.419
2 | 0.397 | 0.00907 | -0.009 | 43.836
2.5 | 0.467 | 0.0094 | -0.009 | 49.629
3 | 0.535 | 0.01117 | -0.024 | 47.93
3.5 | 0.603 | 0.01142 | -0.025 | 52.823
4 | 0.67 | 0.01173 | -0.027 | 57.176
4.5 | 0.736 | 0.01213 | -0.028 | 60.685
5 | 0.8 | 0.01248 | -0.029 | 64.155
5.5 | 0.862 | 0.01321 | -0.03 | 65.294
6 | 0.921 | 0.014 | -0.031 | 65.756
6.5 | 0.971 | 0.01487 | -0.032 | 65.327
7 | 1.012 | 0.01573 | -0.033 | 64.323
7.5 | 1.037 | 0.01641 | -0.034 | 63.192
8 | 1.034 | 0.01835 | -0.035 | 56.346
8.5 | 0.797 | 0.05111 | -0.025 | 15.594
9 | 0.551 | 0.07186 | -0.018 | 7.673
9.5 | 0.578 | 0.08025 | -0.018 | 7.208
10 | 0.606 | 0.0851 | -0.018 | 7.117
10.5 | 0.633 | 0.08806 | -0.019 | 7.193
11 | 0.663 | 0.09246 | -0.021 | 7.173
11.5 | 0.691 | 0.0985 | -0.022 | 7.015
12 | 0.717 | 0.10839 | -0.021 | 6.617
12.5 | 0.745 | 0.11224 | -0.022 | 6.637
13 | 0.773 | 0.11671 | -0.023 | 6.625
13.5 | 0.802 | 0.11451 | -0.025 | 7.004
14 | 0.829 | 0.1232 | -0.025 | 6.73
14.5 | 0.857 | 0.11775 | -0.026 | 7.274
15 | 0.884 | 0.128 | -0.026 | 6.903
15.5 | 0.911 | 0.13236 | -0.027 | 6.881
16 | 0.938 | 0.13694 | -0.027 | 6.848
16.5 | 0.965 | 0.14436 | -0.028 | 6.688
17 | 0.996 | 0.15384 | -0.031 | 6.476
17.5 | 1.023 | 0.15963 | -0.031 | 6.408
18 | 1.05 | 0.1669 | -0.032 | 6.29
18.5 | 1.077 | 0.16465 | -0.032 | 6.542
19 | 1.104 | 0.17344 | -0.033 | 6.365
19.5 | 1.132 | 0.17421 | -0.034 | 6.499
20 | 1.164 | 0.18122 | -0.036 | 6.422

## 56. Re 2M Mach 0.50 (2)
BIGFOIL.COM POLAR EXPORT
rc1264c
RC12-64C |  |  |  | Cl Max: | 1.0515 | at alpha= | 9.5 | deg
XFOIL ncrit=9 |  |  |  | L/D Max: | 710.659 | at alpha= | 5 | deg
Re: | 2000000 |  |  | Cd Min: | 0.20482 | at alpha= | -20 | deg
Mach: | 0.5 |  |  | Cl=0 at alpha= | -1.3068 | deg
|  |  |  | @ Cl=0.1, Cd= | 0.0035217
|  |  |  | @ Cl=0.4, Cd= | 0.0010371
|  |  |  | @ Cl=0.6, Cd= | 0.0008511
alpha (deg) | Cl | Cd | Cm | Cl/Cd
-20 | -0.47 | 0.20482 | 0.003 | -2.2947
-19.5 | -0.4589 | 0.19892 | -0.0001 | -2.307
-18.5 | -0.436 | 0.18739 | -0.0058 | -2.3267
-18 | -0.4231 | 0.18235 | -0.0083 | -2.3203
-17.5 | -0.4108 | 0.17726 | -0.011 | -2.3175
-17 | -0.3986 | 0.17211 | -0.0137 | -2.316
-16.5 | -0.3868 | 0.16694 | -0.0163 | -2.317
-16 | -0.3753 | 0.16178 | -0.0189 | -2.3198
-15.5 | -0.364 | 0.15665 | -0.0214 | -2.3237
-15 | -0.3534 | 0.1515 | -0.0239 | -2.3327
-14.5 | -0.3434 | 0.14629 | -0.0263 | -2.3474
-14 | -0.3348 | 0.14096 | -0.0287 | -2.3751
-13.5 | -0.328 | 0.13564 | -0.0311 | -2.4182
-13 | -0.3234 | 0.13042 | -0.0333 | -2.4797
-12.5 | -0.3227 | 0.12557 | -0.0352 | -2.5699
-12 | -0.3231 | 0.12023 | -0.0369 | -2.6873
-11.5 | -0.3216 | 0.11378 | -0.0386 | -2.8265
-11 | -0.3215 | 0.10745 | -0.0394 | -2.9921
-10.5 | -0.3229 | 0.10179 | -0.0392 | -3.1722
-10 | -0.3181 | 0.09427 | -0.0421 | -3.3744
-9.5 | -0.3131 | 0.08566 | -0.0463 | -3.6551
-9 | -0.3117 | 0.07625 | -0.0509 | -4.0879
-8.5 | -0.3144 | 0.06595 | -0.0561 | -4.7672
-8 | -0.3233 | 0.05459 | -0.0625 | -5.9223
-7.5 | -0.3448 | 0.03997 | -0.0752 | -8.6265
-7 | -0.3781 | 0.03082 | -0.078 | -12.268
-6.5 | -0.4088 | 0.02496 | -0.0721 | -16.3782
-6 | -0.4206 | 0.01929 | -0.065 | -21.804
-5.5 | -0.4094 | 0.01411 | -0.0584 | -29.0149
-5 | -0.3889 | 0.01057 | -0.0516 | -36.7928
-4.5 | -0.3572 | 0.00788 | -0.0458 | -45.3299
-4 | -0.3152 | 0.00589 | -0.041 | -53.5144
-3.5 | -0.2654 | 0.00446 | -0.0374 | -59.5067
-2.5 | -0.1418 | 0.00196 | -0.0352 | -72.3469
-1.5 | -0.0221 | 0.00125 | -0.032 | -17.68
-1 | 0.0351 | 0.00106 | -0.0301 | 33.1132
0.5 | 0.2062 | 0.00755 | -0.0245 | 27.3113
1.5 | 0.316 | 0.00083 | -0.02 | 380.7229
2 | 0.3661 | 0.00092 | -0.017 | 397.9348
2.5 | 0.4153 | 0.00109 | -0.0139 | 381.0092
3 | 0.4664 | 0.00126 | -0.011 | 370.1587
3.5 | 0.4923 | 0.00077 | -0.0038 | 639.3506
4 | 0.5382 | 0.00077 | 0.0009 | 698.961
4.5 | 0.5912 | 0.00084 | 0.0042 | 703.8095
5 | 0.6467 | 0.00091 | 0.0071 | 710.6593
5.5 | 0.6994 | 0.00102 | 0.0105 | 685.6863
6 | 0.7538 | 0.00112 | 0.0139 | 673.0357
6.5 | 0.8098 | 0.00124 | 0.017 | 653.0645
7 | 0.8711 | 0.00144 | 0.0191 | 604.9306
7.5 | 0.9353 | 0.00178 | 0.0206 | 525.4494
8 | 0.9929 | 0.00233 | 0.0231 | 426.1373
8.5 | 1.0446 | 0.0032 | 0.0262 | 326.4375
9 | 1.0511 | 0.0043 | 0.0364 | 244.4419
9.5 | 1.0515 | 0.00618 | 0.0459 | 170.1456
10 | 1.044 | 0.00959 | 0.0535 | 108.8634
10.5 | 1.0234 | 0.01504 | 0.0591 | 68.0452
11 | 0.9928 | 0.02279 | 0.0619 | 43.563
11.5 | 0.9563 | 0.03285 | 0.0617 | 29.1111
12 | 0.919 | 0.04454 | 0.059 | 20.6331
12.5 | 0.8818 | 0.05726 | 0.0547 | 15.3999
13 | 0.8442 | 0.07035 | 0.0494 | 12
13.5 | 0.8061 | 0.08308 | 0.0441 | 9.7027
14 | 0.7663 | 0.09513 | 0.0386 | 8.0553
14.5 | 0.7223 | 0.10668 | 0.0326 | 6.7707

## 57. Re 3M Mach 0.00 (1)
BIGFOIL.COM POLAR EXPORT
rc1264c
RC12-64C |  |  |  | Cl Max: | 1.328 | at alpha= | 12.5 | deg
JavaFoil+Calcfoil stall+Eppler ext transition |  |  |  | L/D Max: | 85.86 | at alpha= | 9.5 | deg
Re: | 3000000 |  |  | Cd Min: | 0.00514 | at alpha= | 0 | deg
Mach: | 0 |  |  | Cl=0 at alpha= | -0.85417 | deg
|  |  |  | @ Cl=0.1, Cd= | 0.0062048
|  |  |  | @ Cl=0.4, Cd= | 0.011333
|  |  |  | @ Cl=0.6, Cd= | 0.010238
alpha (deg) | Cl | Cd | Cm | Cl/Cd
-16 | -0.633 | 0.02035 | 0.012 | -31.127
-15.5 | -0.653 | 0.01898 | 0.012 | -34.413
-15 | -0.673 | 0.01787 | 0.011 | -37.641
-14.5 | -0.692 | 0.01697 | 0.01 | -40.743
-14 | -0.708 | 0.01652 | 0.009 | -42.829
-13.5 | -0.723 | 0.01504 | 0.009 | -48.073
-13 | -0.735 | 0.01454 | 0.008 | -50.544
-12.5 | -0.744 | 0.01409 | 0.007 | -52.796
-12 | -0.751 | 0.01422 | 0.006 | -52.806
-11.5 | -0.755 | 0.01382 | 0.005 | -54.656
-11 | -0.756 | 0.01342 | 0.004 | -56.366
-10.5 | -0.754 | 0.01308 | 0.004 | -57.634
-10 | -0.748 | 0.01217 | 0.003 | -61.434
-9.5 | -0.738 | 0.01186 | 0.002 | -62.184
-9 | -0.723 | 0.01223 | 0.001 | -59.145
-8.5 | -0.571 | 0.05403 | 0 | -10.56
-8 | -0.552 | 0.05082 | 0 | -10.859
-7.5 | -0.53 | 0.04817 | -0.001 | -10.997
-7 | -0.504 | 0.04564 | -0.001 | -11.048
-6.5 | -0.475 | 0.04322 | -0.001 | -11
-6 | -0.444 | 0.04102 | -0.002 | -10.813
-5.5 | -0.409 | 0.03926 | -0.002 | -10.411
-5 | -0.371 | 0.03738 | -0.002 | -9.936
-4.5 | -0.332 | 0.03589 | -0.003 | -9.245
-4 | -0.29 | 0.03448 | -0.003 | -8.414
-3.5 | -0.247 | 0.03325 | -0.003 | -7.423
-3 | -0.202 | 0.03224 | -0.004 | -6.268
-2.5 | -0.156 | 0.03136 | -0.004 | -4.98
-2 | -0.109 | 0.0307 | -0.005 | -3.563
-1.5 | -0.062 | 0.03018 | -0.005 | -2.052
-1 | -0.014 | 0.02983 | -0.005 | -0.468
-0.5 | 0.034 | 0.02963 | -0.006 | 1.158
0 | 0.103 | 0.00514 | -0.006 | 20.062
0.5 | 0.164 | 0.00527 | -0.007 | 31.062
1 | 0.224 | 0.00765 | -0.007 | 29.275
1.5 | 0.284 | 0.00784 | -0.008 | 36.255
2 | 0.345 | 0.00806 | -0.008 | 42.747
2.5 | 0.405 | 0.01163 | -0.02 | 34.798
3 | 0.465 | 0.00992 | -0.021 | 46.847
3.5 | 0.524 | 0.01 | -0.022 | 52.425
4 | 0.583 | 0.0102 | -0.023 | 57.177
4.5 | 0.642 | 0.01033 | -0.024 | 62.134
5 | 0.7 | 0.01062 | -0.025 | 65.917
5.5 | 0.757 | 0.0109 | -0.026 | 69.463
6 | 0.814 | 0.01125 | -0.027 | 72.38
6.5 | 0.868 | 0.01165 | -0.028 | 74.529
7 | 0.921 | 0.01215 | -0.029 | 75.823
7.5 | 0.972 | 0.01257 | -0.03 | 77.359
8 | 1.021 | 0.01299 | -0.03 | 78.65
8.5 | 1.068 | 0.0135 | -0.031 | 79.093
9 | 1.112 | 0.01395 | -0.032 | 79.705
9.5 | 1.153 | 0.01343 | -0.033 | 85.86
10 | 1.191 | 0.01399 | -0.034 | 85.109
10.5 | 1.226 | 0.01466 | -0.035 | 83.586
11 | 1.257 | 0.01534 | -0.036 | 81.906
11.5 | 1.284 | 0.01571 | -0.037 | 81.764
12 | 1.308 | 0.01647 | -0.038 | 79.443
12.5 | 1.328 | 0.01868 | -0.038 | 71.088
13 | 1.317 | 0.02008 | -0.039 | 65.618
13.5 | 1.324 | 0.02123 | -0.039 | 62.359
14 | 1.308 | 0.02562 | -0.039 | 51.062
14.5 | 1.306 | 0.02742 | -0.04 | 47.641
15 | 1.285 | 0.03297 | -0.04 | 38.97
15.5 | 1.256 | 0.04124 | -0.039 | 30.458
16 | 1.152 | 0.08657 | -0.033 | 13.303
16.5 | 1.129 | 0.09969 | -0.032 | 11.329
17 | 1.112 | 0.10989 | -0.031 | 10.116
17.5 | 1.095 | 0.11868 | -0.031 | 9.226

## 58. Re 3M Mach 0.00 (2)
BIGFOIL.COM POLAR EXPORT
rc1264c
RC12-64C |  |  |  | Cl Max: | 1.6333 | at alpha= | 19.5 | deg
XFOIL ncrit=9 |  |  |  | L/D Max: | 98.0017 | at alpha= | 10 | deg
Re: | 3000000 |  |  | Cd Min: | 0.23858 | at alpha= | -20 | deg
Mach: | 0 |  |  | Cl=0 at alpha= | -1.14 | deg
|  |  |  | @ Cl=0.1, Cd= | 0.0076525
|  |  |  | @ Cl=0.4, Cd= | 0.0082626
|  |  |  | @ Cl=0.6, Cd= | 0.0075568
alpha (deg) | Cl | Cd | Cm | Cl/Cd
-20 | -0.7142 | 0.23858 | 0.0391 | -2.9935
-19.5 | -0.6976 | 0.23255 | 0.0351 | -2.9998
-19 | -0.6811 | 0.22639 | 0.0312 | -3.0085
-18.5 | -0.6648 | 0.21997 | 0.0273 | -3.0222
-18 | -0.6487 | 0.21245 | 0.0232 | -3.0534
-17.5 | -0.6337 | 0.20549 | 0.0193 | -3.0838
-17 | -0.6192 | 0.19854 | 0.0155 | -3.1188
-16.5 | -0.605 | 0.19146 | 0.0117 | -3.1599
-16 | -0.5916 | 0.18422 | 0.0081 | -3.2114
-15.5 | -0.5792 | 0.17679 | 0.0044 | -3.2762
-15 | -0.568 | 0.16924 | 0.001 | -3.3562
-14.5 | -0.5573 | 0.16153 | -0.0024 | -3.4501
-14 | -0.548 | 0.15354 | -0.0058 | -3.5691
-13.5 | -0.5406 | 0.14531 | -0.0091 | -3.7203
-13 | -0.5465 | 0.13379 | -0.0133 | -4.0848
-12.5 | -0.54 | 0.12668 | -0.0162 | -4.2627
-12 | -0.5351 | 0.11901 | -0.0195 | -4.4963
-11.5 | -0.5327 | 0.11078 | -0.0231 | -4.8086
-11 | -0.5337 | 0.10172 | -0.0274 | -5.2468
-10.5 | -0.54 | 0.09124 | -0.0329 | -5.9185
-10 | -0.5708 | 0.07099 | -0.0501 | -8.0406
-9.5 | -0.6311 | 0.05798 | -0.0529 | -10.8848
-9 | -0.6456 | 0.048 | -0.053 | -13.45
-8.5 | -0.6371 | 0.0401 | -0.0515 | -15.8878
-8 | -0.6223 | 0.03462 | -0.0468 | -17.9752
-7.5 | -0.5992 | 0.0309 | -0.0421 | -19.3916
-7 | -0.5705 | 0.0276 | -0.0382 | -20.6703
-6.5 | -0.5357 | 0.02475 | -0.035 | -21.6444
-6 | -0.4962 | 0.02211 | -0.0324 | -22.4423
-5.5 | -0.4526 | 0.01972 | -0.0304 | -22.9513
-5 | -0.4058 | 0.01759 | -0.0287 | -23.0699
-4.5 | -0.3562 | 0.01568 | -0.0275 | -22.7168
-3.5 | -0.2504 | 0.01108 | -0.0262 | -22.5993
-3 | -0.1965 | 0.01024 | -0.026 | -19.1895
-2.5 | -0.1417 | 0.01057 | -0.0254 | -13.4059
-2 | -0.0866 | 0.00977 | -0.0252 | -8.8639
-1.5 | -0.036 | 0.00827 | -0.0243 | -4.3531
-1 | 0.014 | 0.00777 | -0.0231 | 1.8018
-0.5 | 0.066 | 0.00764 | -0.0222 | 8.6387
0 | 0.1205 | 0.00766 | -0.0219 | 15.7311
0.5 | 0.1692 | 0.00713 | -0.0205 | 23.7307
1.5 | 0.2723 | 0.00724 | -0.0187 | 37.6105
2 | 0.3224 | 0.00759 | -0.0177 | 42.4769
2.5 | 0.3719 | 0.00804 | -0.0166 | 46.2562
3 | 0.4224 | 0.00844 | -0.0158 | 50.0474
3.5 | 0.4552 | 0.00687 | -0.0118 | 66.2591
4 | 0.4961 | 0.00688 | -0.0086 | 72.1076
4.5 | 0.5461 | 0.00723 | -0.0074 | 75.5325
5 | 0.5988 | 0.00755 | -0.0069 | 79.3113
5.5 | 0.6514 | 0.00785 | -0.0063 | 82.9809
6 | 0.7041 | 0.00812 | -0.0058 | 86.7118
6.5 | 0.7558 | 0.0084 | -0.005 | 89.9762
7 | 0.8069 | 0.00875 | -0.0042 | 92.2171
7.5 | 0.8586 | 0.00904 | -0.0036 | 94.9779
8 | 0.915 | 0.00945 | -0.0041 | 96.8254
8.5 | 0.9731 | 0.00999 | -0.0052 | 97.4074
9 | 1.0308 | 0.01055 | -0.0063 | 97.7062
9.5 | 1.0885 | 0.01111 | -0.0074 | 97.9748
10 | 1.1476 | 0.01171 | -0.0089 | 98.0017
10.5 | 1.2047 | 0.01239 | -0.01 | 97.2316
11 | 1.2607 | 0.01307 | -0.0109 | 96.4575
11.5 | 1.3091 | 0.01371 | -0.0103 | 95.485
12 | 1.3328 | 0.01428 | -0.0043 | 93.3333
12.5 | 1.357 | 0.01502 | 0.0013 | 90.3462
13 | 1.3862 | 0.01584 | 0.0056 | 87.5126
13.5 | 1.4202 | 0.01666 | 0.0087 | 85.2461
14 | 1.4532 | 0.01761 | 0.0117 | 82.5213
14.5 | 1.4847 | 0.0187 | 0.0146 | 79.3957
15 | 1.5142 | 0.01995 | 0.0175 | 75.8997
15.5 | 1.5414 | 0.02139 | 0.0204 | 72.0617
16 | 1.5658 | 0.02308 | 0.0232 | 67.8423
16.5 | 1.586 | 0.02515 | 0.0261 | 63.0616
17 | 1.6002 | 0.02781 | 0.029 | 57.5405
17.5 | 1.6052 | 0.03139 | 0.0317 | 51.1373
18 | 1.6081 | 0.03546 | 0.0337 | 45.3497
18.5 | 1.6171 | 0.03928 | 0.0346 | 41.1685
19 | 1.6262 | 0.04335 | 0.0349 | 37.5133
19.5 | 1.6333 | 0.04794 | 0.0346 | 34.0697
20 | 1.628 | 0.05428 | 0.0335 | 29.9926

## 59. Re 3M Mach 0.10 (1)
BIGFOIL.COM POLAR EXPORT
rc1264c
RC12-64C |  |  |  | Cl Max: | 1.309 | at alpha= | 13.5 | deg
JavaFoil+Calcfoil stall+Eppler ext transition |  |  |  | L/D Max: | 85.563 | at alpha= | 9.5 | deg
Re: | 3000000 |  |  | Cd Min: | 0.00517 | at alpha= | 0 | deg
Mach: | 0.1 |  |  | Cl=0 at alpha= | -0.85417 | deg
|  |  |  | @ Cl=0.1, Cd= | 0.0065694
|  |  |  | @ Cl=0.4, Cd= | 0.011291
|  |  |  | @ Cl=0.6, Cd= | 0.01027
alpha (deg) | Cl | Cd | Cm | Cl/Cd
-15.5 | -0.598 | 0.01923 | 0.012 | -31.097
-15 | -0.621 | 0.01806 | 0.011 | -34.361
-14.5 | -0.643 | 0.01722 | 0.01 | -37.32
-14 | -0.662 | 0.01673 | 0.009 | -39.59
-13.5 | -0.682 | 0.01518 | 0.009 | -44.925
-13 | -0.698 | 0.01473 | 0.008 | -47.348
-12.5 | -0.711 | 0.0149 | 0.007 | -47.708
-12 | -0.722 | 0.01435 | 0.006 | -50.307
-11.5 | -0.73 | 0.0139 | 0.005 | -52.481
-11 | -0.734 | 0.01343 | 0.004 | -54.661
-10.5 | -0.735 | 0.01313 | 0.004 | -55.996
-10 | -0.733 | 0.01224 | 0.003 | -59.85
-9.5 | -0.726 | 0.01194 | 0.002 | -60.755
-9 | -0.714 | 0.01229 | 0.001 | -58.095
-8.5 | -0.698 | 0.01134 | 0 | -61.566
-8 | -0.548 | 0.05103 | 0 | -10.736
-7.5 | -0.527 | 0.04838 | -0.001 | -10.895
-7 | -0.503 | 0.0457 | -0.001 | -11.002
-6.5 | -0.475 | 0.04327 | -0.001 | -10.974
-6 | -0.444 | 0.04108 | -0.002 | -10.798
-5.5 | -0.409 | 0.03935 | -0.002 | -10.402
-5 | -0.372 | 0.03745 | -0.002 | -9.94
-4.5 | -0.333 | 0.03596 | -0.003 | -9.253
-4 | -0.291 | 0.03452 | -0.003 | -8.435
-3.5 | -0.248 | 0.03328 | -0.003 | -7.447
-3 | -0.203 | 0.03224 | -0.004 | -6.294
-2.5 | -0.157 | 0.03139 | -0.004 | -4.999
-2 | -0.11 | 0.03069 | -0.005 | -3.581
-1.5 | -0.062 | 0.0302 | -0.005 | -2.06
-1 | -0.014 | 0.02983 | -0.005 | -0.471
-0.5 | 0.034 | 0.02966 | -0.006 | 1.162
0 | 0.104 | 0.00517 | -0.006 | 20.059
0.5 | 0.165 | 0.0053 | -0.007 | 31.067
1 | 0.225 | 0.00772 | -0.007 | 29.159
1.5 | 0.286 | 0.00788 | -0.008 | 36.263
2 | 0.346 | 0.00814 | -0.008 | 42.564
2.5 | 0.407 | 0.0117 | -0.02 | 34.751
3 | 0.467 | 0.00989 | -0.021 | 47.194
3.5 | 0.527 | 0.00999 | -0.022 | 52.727
4 | 0.586 | 0.01022 | -0.023 | 57.337
4.5 | 0.645 | 0.01043 | -0.024 | 61.852
5 | 0.703 | 0.01064 | -0.025 | 66.116
5.5 | 0.761 | 0.01091 | -0.026 | 69.744
6 | 0.818 | 0.01126 | -0.027 | 72.609
6.5 | 0.872 | 0.01167 | -0.028 | 74.76
7 | 0.925 | 0.01218 | -0.029 | 75.984
7.5 | 0.976 | 0.0126 | -0.03 | 77.45
8 | 1.025 | 0.01311 | -0.031 | 78.197
8.5 | 1.071 | 0.01363 | -0.032 | 78.566
9 | 1.115 | 0.01404 | -0.032 | 79.395
9.5 | 1.155 | 0.0135 | -0.033 | 85.563
10 | 1.192 | 0.01419 | -0.034 | 84.045
10.5 | 1.226 | 0.01459 | -0.035 | 84.009
11 | 1.256 | 0.01517 | -0.036 | 82.774
11.5 | 1.282 | 0.01593 | -0.037 | 80.467
12 | 1.304 | 0.0166 | -0.038 | 78.523
12.5 | 1.302 | 0.01931 | -0.038 | 67.45
13 | 1.306 | 0.02048 | -0.039 | 63.777
13.5 | 1.309 | 0.02186 | -0.039 | 59.874
14 | 1.306 | 0.02367 | -0.04 | 55.184
14.5 | 1.247 | 0.03706 | -0.038 | 33.643
15 | 1.245 | 0.03819 | -0.039 | 32.603
15.5 | 1.209 | 0.04921 | -0.038 | 24.578
16 | 1.112 | 0.09525 | -0.032 | 11.679
16.5 | 1.093 | 0.10589 | -0.031 | 10.32
17 | 1.074 | 0.11539 | -0.03 | 9.304
17.5 | 1.053 | 0.12492 | -0.03 | 8.431
18 | 1.033 | 0.13313 | -0.03 | 7.76
18.5 | 1.015 | 0.13743 | -0.03 | 7.386

## 60. Re 3M Mach 0.10 (2)
BIGFOIL.COM POLAR EXPORT
rc1264c
RC12-64C |  |  |  | Cl Max: | 1.5969 | at alpha= | 18.5 | deg
XFOIL ncrit=9 |  |  |  | L/D Max: | 97.443 | at alpha= | 10 | deg
Re: | 3000000 |  |  | Cd Min: | 0.06251 | at alpha= | 20 | deg
Mach: | 0.1 |  |  | Cl=0 at alpha= | -1.1434 | deg
|  |  |  | @ Cl=0.1, Cd= | 0.0076622
|  |  |  | @ Cl=0.4, Cd= | 0.0082823
|  |  |  | @ Cl=0.6, Cd= | 0.0075685
alpha (deg) | Cl | Cd | Cm | Cl/Cd
-3.5 | -0.2515 | 0.01116 | -0.0265 | -22.5358
-3 | -0.1972 | 0.01026 | -0.0263 | -19.2203
-2.5 | -0.1422 | 0.0106 | -0.0257 | -13.4151
-2 | -0.0868 | 0.0098 | -0.0255 | -8.8571
-1.5 | -0.0358 | 0.00829 | -0.0245 | -4.3185
-1 | 0.0144 | 0.00779 | -0.0233 | 1.8485
-0.5 | 0.0667 | 0.00765 | -0.0224 | 8.719
0 | 0.1214 | 0.00767 | -0.0221 | 15.8279
0.5 | 0.1703 | 0.00714 | -0.0206 | 23.8515
1.5 | 0.2739 | 0.00725 | -0.0188 | 37.7793
2 | 0.3239 | 0.00763 | -0.0177 | 42.4509
2.5 | 0.3738 | 0.00807 | -0.0166 | 46.3197
3 | 0.4244 | 0.00848 | -0.0157 | 50.0472
3.5 | 0.4576 | 0.00694 | -0.0118 | 65.9366
4 | 0.4984 | 0.00692 | -0.0085 | 72.0231
4.5 | 0.5489 | 0.00726 | -0.0072 | 75.6061
5 | 0.6019 | 0.00758 | -0.0067 | 79.4063
5.5 | 0.6548 | 0.00788 | -0.006 | 83.0964
6 | 0.7079 | 0.00814 | -0.0055 | 86.9656
6.5 | 0.7598 | 0.00844 | -0.0047 | 90.0237
7 | 0.8114 | 0.00878 | -0.0039 | 92.4146
7.5 | 0.8633 | 0.0091 | -0.0031 | 94.8681
8 | 0.9201 | 0.00953 | -0.0036 | 96.5477
8.5 | 0.9787 | 0.01007 | -0.0046 | 97.1897
9 | 1.0368 | 0.01065 | -0.0056 | 97.3521
9.5 | 1.0949 | 0.01125 | -0.0066 | 97.3244
10 | 1.1547 | 0.01185 | -0.008 | 97.443
10.5 | 1.2116 | 0.01261 | -0.009 | 96.0825
11 | 1.2686 | 0.01324 | -0.0099 | 95.8157
11.5 | 1.312 | 0.0139 | -0.0079 | 94.3885
12 | 1.3353 | 0.01453 | -0.0017 | 91.8995
12.5 | 1.3567 | 0.01538 | 0.0046 | 88.212
13 | 1.3902 | 0.01614 | 0.0082 | 86.1338
13.5 | 1.4241 | 0.01705 | 0.0114 | 83.5249
14 | 1.4566 | 0.0181 | 0.0145 | 80.4751
14.5 | 1.4874 | 0.01931 | 0.0176 | 77.0274
15 | 1.5161 | 0.0207 | 0.0207 | 73.2415
15.5 | 1.5419 | 0.02233 | 0.0237 | 69.0506
16 | 1.5639 | 0.0243 | 0.0268 | 64.358
16.5 | 1.5799 | 0.02682 | 0.0298 | 58.9075
17 | 1.5867 | 0.03026 | 0.0329 | 52.4356
17.5 | 1.588 | 0.03446 | 0.0352 | 46.0824
18 | 1.5949 | 0.0385 | 0.0364 | 41.426
18.5 | 1.5969 | 0.04339 | 0.0369 | 36.8034
19 | 1.596 | 0.04903 | 0.0364 | 32.5515
19.5 | 1.5969 | 0.05483 | 0.0353 | 29.1246
20 | 1.586 | 0.06251 | 0.033 | 25.3719

## 61. Re 3M Mach 0.25 (1)
BIGFOIL.COM POLAR EXPORT
rc1264c
RC12-64C |  |  |  | Cl Max: | 1.238 | at alpha= | 11 | deg
JavaFoil+Calcfoil stall+Eppler ext transition |  |  |  | L/D Max: | 82.671 | at alpha= | 9.5 | deg
Re: | 3000000 |  |  | Cd Min: | 0.0052 | at alpha= | 0 | deg
Mach: | 0.25 |  |  | Cl=0 at alpha= | -0.85714 | deg
|  |  |  | @ Cl=0.1, Cd= | 0.00758
|  |  |  | @ Cl=0.4, Cd= | 0.010731
|  |  |  | @ Cl=0.6, Cd= | 0.010364
alpha (deg) | Cl | Cd | Cm | Cl/Cd
-13.5 | -0.28 | 0.0169 | 0.009 | -16.584
-13 | -0.346 | 0.01593 | 0.008 | -21.738
-12.5 | -0.403 | 0.01477 | 0.007 | -27.265
-12 | -0.453 | 0.01429 | 0.006 | -31.729
-11.5 | -0.499 | 0.01382 | 0.005 | -36.081
-11 | -0.538 | 0.01397 | 0.005 | -38.507
-10.5 | -0.571 | 0.01356 | 0.004 | -42.153
-10 | -0.598 | 0.01325 | 0.003 | -45.136
-9.5 | -0.618 | 0.01221 | 0.002 | -50.628
-9 | -0.63 | 0.01254 | 0.001 | -50.219
-8.5 | -0.634 | 0.01215 | 0 | -52.231
-8 | -0.631 | 0.01127 | -0.001 | -56.017
-7.5 | -0.62 | 0.01158 | -0.002 | -53.56
-7 | -0.487 | 0.04696 | -0.001 | -10.37
-6.5 | -0.466 | 0.04405 | -0.002 | -10.587
-6 | -0.441 | 0.0418 | -0.002 | -10.539
-5.5 | -0.41 | 0.0399 | -0.002 | -10.278
-5 | -0.376 | 0.03779 | -0.003 | -9.937
-4.5 | -0.337 | 0.03619 | -0.003 | -9.325
-4 | -0.296 | 0.03466 | -0.003 | -8.553
-3.5 | -0.253 | 0.03339 | -0.004 | -7.578
-3 | -0.208 | 0.03233 | -0.004 | -6.422
-2.5 | -0.161 | 0.03147 | -0.004 | -5.109
-2 | -0.113 | 0.03076 | -0.005 | -3.666
-1.5 | -0.064 | 0.03023 | -0.005 | -2.113
-1 | -0.014 | 0.02989 | -0.006 | -0.482
-0.5 | 0.035 | 0.02968 | -0.006 | 1.193
0 | 0.107 | 0.0052 | -0.006 | 20.492
0.5 | 0.169 | 0.00534 | -0.007 | 31.686
1 | 0.231 | 0.00776 | -0.007 | 29.818
1.5 | 0.294 | 0.00796 | -0.008 | 36.875
2 | 0.356 | 0.00819 | -0.008 | 43.42
2.5 | 0.418 | 0.01177 | -0.021 | 35.502
3 | 0.48 | 0.00999 | -0.022 | 47.985
3.5 | 0.541 | 0.01018 | -0.023 | 53.156
4 | 0.602 | 0.01037 | -0.024 | 58.033
4.5 | 0.662 | 0.01055 | -0.025 | 62.763
5 | 0.722 | 0.01085 | -0.026 | 66.535
5.5 | 0.781 | 0.01112 | -0.027 | 70.201
6 | 0.838 | 0.01153 | -0.028 | 72.712
6.5 | 0.893 | 0.012 | -0.029 | 74.417
7 | 0.946 | 0.01262 | -0.03 | 74.964
7.5 | 0.996 | 0.01307 | -0.031 | 76.249
8 | 1.044 | 0.01363 | -0.031 | 76.579
8.5 | 1.087 | 0.01415 | -0.032 | 76.87
9 | 1.127 | 0.01463 | -0.033 | 77.086
9.5 | 1.163 | 0.01407 | -0.034 | 82.671
10 | 1.193 | 0.01494 | -0.035 | 79.893
10.5 | 1.219 | 0.0158 | -0.036 | 77.117
11 | 1.238 | 0.01613 | -0.037 | 76.786
11.5 | 1.226 | 0.01982 | -0.037 | 61.85
12 | 1.225 | 0.02134 | -0.038 | 57.392
12.5 | 1.221 | 0.02232 | -0.038 | 54.702
13 | 1.199 | 0.02529 | -0.039 | 47.415
13.5 | 1.084 | 0.05434 | -0.034 | 19.948
14 | 1.084 | 0.04934 | -0.036 | 21.976
14.5 | 1.004 | 0.07793 | -0.032 | 12.881
15 | 0.951 | 0.09796 | -0.029 | 9.706
15.5 | 0.909 | 0.10931 | -0.028 | 8.32
16 | 0.867 | 0.12103 | -0.027 | 7.16

## 62. Re 3M Mach 0.25 (2)
BIGFOIL.COM POLAR EXPORT
rc1264c
RC12-64C |  |  |  | Cl Max: | 1.5117 | at alpha= | 15.5 | deg
XFOIL ncrit=9 |  |  |  | L/D Max: | 95.3875 | at alpha= | 8.5 | deg
Re: | 3000000 |  |  | Cd Min: | 0.2438 | at alpha= | -20 | deg
Mach: | 0.25 |  |  | Cl=0 at alpha= | -1.1615 | deg
|  |  |  | @ Cl=0.1, Cd= | 0.0077395
|  |  |  | @ Cl=0.4, Cd= | 0.0083477
|  |  |  | @ Cl=0.6, Cd= | 0.00762
alpha (deg) | Cl | Cd | Cm | Cl/Cd
-20 | -0.7249 | 0.2438 | 0.0408 | -2.9733
-19.5 | -0.7071 | 0.23751 | 0.0366 | -2.9771
-19 | -0.6895 | 0.23109 | 0.0325 | -2.9837
-18.5 | -0.672 | 0.22449 | 0.0285 | -2.9935
-18 | -0.6543 | 0.21696 | 0.0243 | -3.0158
-17.5 | -0.6378 | 0.20964 | 0.0201 | -3.0424
-17 | -0.6218 | 0.20256 | 0.0161 | -3.0697
-16.5 | -0.6063 | 0.19545 | 0.0122 | -3.1021
-16 | -0.5912 | 0.18818 | 0.0084 | -3.1417
-15.5 | -0.5768 | 0.18079 | 0.0047 | -3.1904
-15 | -0.5635 | 0.17326 | 0.0011 | -3.2523
-14.5 | -0.5512 | 0.16566 | -0.0024 | -3.3273
-14 | -0.5396 | 0.15785 | -0.0058 | -3.4184
-13.5 | -0.5293 | 0.14989 | -0.0092 | -3.5313
-13 | -0.5209 | 0.14164 | -0.0125 | -3.6776
-12.5 | -0.5213 | 0.13177 | -0.0161 | -3.9561
-12 | -0.514 | 0.12464 | -0.019 | -4.1239
-11.5 | -0.5078 | 0.11708 | -0.0222 | -4.3372
-11 | -0.5038 | 0.10906 | -0.0256 | -4.6195
-10.5 | -0.5025 | 0.10046 | -0.0296 | -5.002
-10 | -0.5055 | 0.09077 | -0.0345 | -5.569
-9.5 | -0.5146 | 0.07912 | -0.0415 | -6.504
-9 | -0.5546 | 0.06246 | -0.0548 | -8.8793
-8.5 | -0.5716 | 0.0505 | -0.0594 | -11.3188
-8 | -0.5744 | 0.04149 | -0.0573 | -13.8443
-7.5 | -0.5724 | 0.03595 | -0.0515 | -15.9221
-7 | -0.5573 | 0.03139 | -0.0463 | -17.7541
-6.5 | -0.5318 | 0.02755 | -0.0418 | -19.3031
-6 | -0.4983 | 0.02429 | -0.038 | -20.5146
-5.5 | -0.4587 | 0.02139 | -0.0349 | -21.4446
-5 | -0.414 | 0.01886 | -0.0324 | -21.9512
-4.5 | -0.3651 | 0.01665 | -0.0304 | -21.9279
-4 | -0.3129 | 0.01472 | -0.029 | -21.2568
-3.5 | -0.2576 | 0.01173 | -0.0281 | -21.9608
-3 | -0.2013 | 0.01047 | -0.0279 | -19.2264
-2.5 | -0.1451 | 0.01077 | -0.0271 | -13.4726
-2 | -0.0878 | 0.00994 | -0.0267 | -8.833
-1.5 | -0.035 | 0.00842 | -0.0257 | -4.1568
-1 | 0.0167 | 0.00785 | -0.0244 | 2.1274
-0.5 | 0.0708 | 0.00775 | -0.0235 | 9.1355
0 | 0.1263 | 0.00773 | -0.0229 | 16.3389
0.5 | 0.1764 | 0.00719 | -0.0213 | 24.5341
1.5 | 0.282 | 0.00735 | -0.0191 | 38.3673
2 | 0.3327 | 0.00776 | -0.0178 | 42.8737
2.5 | 0.3838 | 0.00822 | -0.0165 | 46.691
3 | 0.4358 | 0.00863 | -0.0154 | 50.4983
3.5 | 0.4712 | 0.00727 | -0.0115 | 64.8143
4 | 0.5118 | 0.00708 | -0.0077 | 72.2881
4.5 | 0.5641 | 0.00743 | -0.0063 | 75.9219
5 | 0.6189 | 0.00772 | -0.0055 | 80.1684
5.5 | 0.6736 | 0.00804 | -0.0047 | 83.7811
6 | 0.7286 | 0.00832 | -0.0039 | 87.5721
6.5 | 0.7817 | 0.00869 | -0.0026 | 89.954
7 | 0.8359 | 0.00899 | -0.0016 | 92.9811
7.5 | 0.8889 | 0.0094 | -0.0003 | 94.5638
8 | 0.948 | 0.00996 | -0.0005 | 95.1807
8.5 | 1.0092 | 0.01058 | -0.0011 | 95.3875
9 | 1.0683 | 0.01125 | -0.0012 | 94.96
9.5 | 1.1315 | 0.01192 | -0.0023 | 94.9245
10 | 1.1925 | 0.01274 | -0.0028 | 93.6028
10.5 | 1.2523 | 0.01352 | -0.0031 | 92.6257
11 | 1.302 | 0.0144 | -0.0014 | 90.4167
11.5 | 1.3112 | 0.0151 | 0.0086 | 86.8344
12 | 1.3387 | 0.01612 | 0.0144 | 83.0459
12.5 | 1.3733 | 0.0172 | 0.0186 | 79.843
13 | 1.4065 | 0.01848 | 0.0227 | 76.1093
13.5 | 1.4366 | 0.02004 | 0.0268 | 71.6866
14 | 1.4636 | 0.02188 | 0.0308 | 66.8921
14.5 | 1.4864 | 0.02412 | 0.0347 | 61.6252
15 | 1.5032 | 0.02693 | 0.0385 | 55.8188
15.5 | 1.5117 | 0.03062 | 0.0418 | 49.3697
16 | 1.509 | 0.0356 | 0.0443 | 42.3876
16.5 | 1.4924 | 0.04251 | 0.0453 | 35.107
17 | 1.4709 | 0.0509 | 0.0441 | 28.8978
17.5 | 1.4465 | 0.06064 | 0.0409 | 23.8539
18 | 1.4073 | 0.07336 | 0.0351 | 19.1835
18.5 | 1.3502 | 0.0897 | 0.0265 | 15.0524
19 | 1.2704 | 0.11035 | 0.0154 | 11.5125
19.5 | 1.1861 | 0.13256 | 0.0029 | 8.9476
20 | 1.1247 | 0.15212 | -0.0088 | 7.3935

## 63. Re 3M Mach 0.50 (1)
BIGFOIL.COM POLAR EXPORT
rc1264c
RC12-64C |  |  |  | Cl Max: | 1.166 | at alpha= | 20 | deg
JavaFoil+Calcfoil stall+Eppler ext transition |  |  |  | L/D Max: | 69.763 | at alpha= | 6 | deg
Re: | 3000000 |  |  | Cd Min: | 0.00537 | at alpha= | 0 | deg
Mach: | 0.5 |  |  | Cl=0 at alpha= | -0.85714 | deg
|  |  |  | @ Cl=0.1, Cd= | 0.011267
|  |  |  | @ Cl=0.4, Cd= | 0.0086637
|  |  |  | @ Cl=0.6, Cd= | 0.010793
alpha (deg) | Cl | Cd | Cm | Cl/Cd
-20 | -1.048 | 0.16945 | 0.013 | -6.185
-19.5 | -1.022 | 0.16238 | 0.012 | -6.292
-19 | -0.993 | 0.15415 | 0.011 | -6.442
-18.5 | -0.967 | 0.15697 | 0.011 | -6.159
-18 | -0.941 | 0.15241 | 0.01 | -6.172
-17.5 | -0.915 | 0.14746 | 0.01 | -6.202
-17 | -0.902 | 0.12487 | 0.011 | -7.22
-16.5 | -0.853 | 0.13304 | 0.007 | -6.409
-16 | -0.826 | 0.1308 | 0.006 | -6.317
-15.5 | -0.808 | 0.14243 | 0.008 | -5.672
-15 | -0.781 | 0.13425 | 0.007 | -5.821
-14.5 | -0.755 | 0.12595 | 0.007 | -5.992
-14 | -0.727 | 0.11537 | 0.006 | -6.305
-13.5 | -0.701 | 0.10389 | 0.006 | -6.746
-13 | -0.674 | 0.09417 | 0.005 | -7.163
-12.5 | -0.659 | 0.07623 | 0.005 | -8.642
-12 | -0.633 | 0.07033 | 0.005 | -9.006
-11.5 | -0.681 | 0.02715 | 0.006 | -25.094
-11 | -0.663 | 0.02231 | 0.005 | -29.713
-10.5 | -0.65 | 0.01742 | 0.004 | -37.306
-10 | -0.623 | 0.01599 | 0.003 | -38.979
-9.5 | -0.59 | 0.01509 | 0.002 | -39.083
-9 | -0.556 | 0.01354 | 0.001 | -41.091
-8.5 | -0.523 | 0.01386 | 0 | -37.714
-8 | -0.489 | 0.0133 | -0.001 | -36.756
-7.5 | -0.455 | 0.01284 | -0.002 | -35.451
-7 | -0.421 | 0.01233 | -0.003 | -34.157
-6.5 | -0.387 | 0.01198 | -0.004 | -32.321
-6 | -0.353 | 0.01091 | -0.005 | -32.392
-5.5 | -0.319 | 0.01069 | -0.006 | -29.866
-5 | -0.285 | 0.01099 | -0.007 | -25.922
-4.5 | -0.316 | 0.01068 | -0.008 | -29.599
-4 | -0.292 | 0.03726 | -0.004 | -7.844
-3.5 | -0.265 | 0.03475 | -0.004 | -7.631
-3 | -0.224 | 0.03311 | -0.004 | -6.767
-2.5 | -0.176 | 0.03191 | -0.005 | -5.522
-2 | -0.125 | 0.03111 | -0.005 | -4.006
-1.5 | -0.071 | 0.03047 | -0.006 | -2.329
-1 | -0.016 | 0.03009 | -0.006 | -0.534
-0.5 | 0.04 | 0.02989 | -0.007 | 1.322
0 | 0.119 | 0.00537 | -0.007 | 22.171
0.5 | 0.189 | 0.00788 | -0.007 | 23.988
1 | 0.259 | 0.00811 | -0.008 | 31.881
1.5 | 0.328 | 0.00837 | -0.009 | 39.194
2 | 0.397 | 0.00865 | -0.009 | 45.962
2.5 | 0.467 | 0.00897 | -0.01 | 52.006
3 | 0.535 | 0.01063 | -0.024 | 50.351
3.5 | 0.603 | 0.0108 | -0.025 | 55.896
4 | 0.67 | 0.01108 | -0.027 | 60.501
4.5 | 0.736 | 0.01148 | -0.028 | 64.128
5 | 0.8 | 0.01177 | -0.029 | 67.99
5.5 | 0.862 | 0.01238 | -0.03 | 69.677
6 | 0.921 | 0.0132 | -0.031 | 69.763
6.5 | 0.971 | 0.01397 | -0.032 | 69.537
7 | 1.012 | 0.01468 | -0.033 | 68.916
7.5 | 1.037 | 0.01561 | -0.034 | 66.428
8 | 1.034 | 0.0172 | -0.035 | 60.12
8.5 | 0.918 | 0.02159 | -0.035 | 42.525
9 | 0.553 | 0.06766 | -0.019 | 8.173
9.5 | 0.579 | 0.07754 | -0.019 | 7.469
10 | 0.606 | 0.0823 | -0.018 | 7.363
10.5 | 0.634 | 0.08421 | -0.019 | 7.528
11 | 0.664 | 0.08728 | -0.022 | 7.608
11.5 | 0.691 | 0.09395 | -0.022 | 7.357
12 | 0.718 | 0.10071 | -0.022 | 7.125
12.5 | 0.746 | 0.10391 | -0.023 | 7.175
13 | 0.774 | 0.10856 | -0.024 | 7.13
13.5 | 0.802 | 0.10929 | -0.025 | 7.342
14 | 0.83 | 0.11634 | -0.025 | 7.131
14.5 | 0.857 | 0.11191 | -0.026 | 7.657
15 | 0.884 | 0.12023 | -0.026 | 7.352
15.5 | 0.911 | 0.12431 | -0.027 | 7.329
16 | 0.938 | 0.13117 | -0.028 | 7.152
16.5 | 0.97 | 0.13695 | -0.03 | 7.086
17 | 0.997 | 0.14587 | -0.031 | 6.836
17.5 | 1.023 | 0.15126 | -0.031 | 6.766
18 | 1.051 | 0.15677 | -0.032 | 6.701
18.5 | 1.078 | 0.15519 | -0.033 | 6.943
19 | 1.105 | 0.16317 | -0.033 | 6.772
19.5 | 1.134 | 0.16815 | -0.035 | 6.747
20 | 1.166 | 0.17508 | -0.037 | 6.659

## 64. Re 3M Mach 0.50 (2)
BIGFOIL.COM POLAR EXPORT
rc1264c
RC12-64C |  |  |  | Cl Max: | 1.1025 | at alpha= | 9.5 | deg
XFOIL ncrit=9 |  |  |  | L/D Max: | 842.326 | at alpha= | 5.5 | deg
Re: | 3000000 |  |  | Cd Min: | 0.26607 | at alpha= | -20 | deg
Mach: | 0.5 |  |  | Cl=0 at alpha= | -1.2444 | deg
|  |  |  | @ Cl=0.1, Cd= | 0.0081886
|  |  |  | @ Cl=0.4, Cd= | 0.0010431
|  |  |  | @ Cl=0.6, Cd= | 0.0007461
alpha (deg) | Cl | Cd | Cm | Cl/Cd
-20 | -0.7753 | 0.26607 | 0.0479 | -2.9139
-19.5 | -0.7534 | 0.2585 | 0.0429 | -2.9145
-19 | -0.7315 | 0.25081 | 0.038 | -2.9166
-18.5 | -0.7094 | 0.24288 | 0.0332 | -2.9208
-18 | -0.6874 | 0.23468 | 0.0283 | -2.9291
-17.5 | -0.6659 | 0.22635 | 0.0234 | -2.9419
-17 | -0.6449 | 0.21816 | 0.0186 | -2.9561
-16.5 | -0.6243 | 0.21018 | 0.014 | -2.9703
-16 | -0.6041 | 0.20229 | 0.0096 | -2.9863
-15.5 | -0.5845 | 0.19445 | 0.0053 | -3.0059
-15 | -0.5654 | 0.18652 | 0.0011 | -3.0313
-14.5 | -0.5469 | 0.17856 | -0.003 | -3.0628
-14 | -0.5293 | 0.17056 | -0.0069 | -3.1033
-13.5 | -0.5128 | 0.16252 | -0.0107 | -3.1553
-13 | -0.4975 | 0.15442 | -0.0144 | -3.2217
-12.5 | -0.4842 | 0.14642 | -0.0174 | -3.3069
-12 | -0.4704 | 0.13916 | -0.0203 | -3.3803
-11.5 | -0.4578 | 0.13171 | -0.0234 | -3.4758
-11 | -0.4467 | 0.12404 | -0.0265 | -3.6013
-10.5 | -0.4373 | 0.11617 | -0.0297 | -3.7643
-10 | -0.4297 | 0.10684 | -0.0337 | -4.0219
-9.5 | -0.4255 | 0.09786 | -0.0374 | -4.348
-9 | -0.4245 | 0.08902 | -0.0408 | -4.7686
-8.5 | -0.4277 | 0.08003 | -0.0442 | -5.3442
-8 | -0.419 | 0.06785 | -0.0548 | -6.1754
-7.5 | -0.4133 | 0.05177 | -0.0714 | -7.9834
-7 | -0.4336 | 0.04275 | -0.0748 | -10.1427
-6.5 | -0.4584 | 0.03712 | -0.0681 | -12.3491
-6 | -0.4611 | 0.03185 | -0.0617 | -14.4772
-5.5 | -0.447 | 0.02719 | -0.0555 | -16.4399
-5 | -0.42 | 0.02323 | -0.0496 | -18.0801
-4.5 | -0.3821 | 0.01995 | -0.0444 | -19.1529
-4 | -0.3349 | 0.01723 | -0.0402 | -19.437
-3 | -0.2183 | 0.01182 | -0.0357 | -18.4687
-2.5 | -0.155 | 0.01052 | -0.0343 | -14.7338
-2 | -0.0917 | 0.01059 | -0.0326 | -8.6591
-1.5 | -0.0294 | 0.00887 | -0.0315 | -3.3145
-1 | 0.0281 | 0.00819 | -0.0295 | 3.431
-0.5 | 0.0902 | 0.00823 | -0.0283 | 10.9599
0 | 0.1494 | 0.00798 | -0.0266 | 18.7218
0.5 | 0.1986 | 0.00078 | -0.0232 | 254.6154
2 | 0.3588 | 0.00095 | -0.0159 | 377.6842
2.5 | 0.4119 | 0.00107 | -0.0135 | 384.9533
3 | 0.466 | 0.0012 | -0.0111 | 388.3333
3.5 | 0.5217 | 0.00129 | -0.0089 | 404.4186
4 | 0.5498 | 0.00072 | -0.0015 | 763.6111
4.5 | 0.6075 | 0.00075 | 0.001 | 810
5 | 0.6656 | 0.00081 | 0.0034 | 821.7284
5.5 | 0.7244 | 0.00086 | 0.0058 | 842.3256
6 | 0.7817 | 0.00094 | 0.0088 | 831.5957
6.5 | 0.8373 | 0.00103 | 0.0123 | 812.9126
7 | 0.8852 | 0.00115 | 0.0173 | 769.7391
7.5 | 0.9363 | 0.00135 | 0.0218 | 693.5556
8 | 0.9938 | 0.00169 | 0.0249 | 588.0473
8.5 | 1.0528 | 0.00221 | 0.0275 | 476.3801
9 | 1.0994 | 0.00315 | 0.0316 | 349.0159
9.5 | 1.1025 | 0.00442 | 0.0421 | 249.4344
10 | 1.0989 | 0.00684 | 0.0509 | 160.6579
10.5 | 1.0804 | 0.01118 | 0.0579 | 96.6369
11 | 1.048 | 0.01802 | 0.0623 | 58.1576
11.5 | 1.0093 | 0.02734 | 0.0634 | 36.9166
12 | 0.9696 | 0.03858 | 0.0617 | 25.1322
12.5 | 0.9303 | 0.05109 | 0.0579 | 18.209
13 | 0.8924 | 0.06408 | 0.053 | 13.9263
13.5 | 0.8547 | 0.07695 | 0.0479 | 11.1072
14 | 0.817 | 0.08906 | 0.0427 | 9.1736
14.5 | 0.7789 | 0.10036 | 0.0373 | 7.7611

## 65. Re 4M Mach 0.00 (1)
BIGFOIL.COM POLAR EXPORT
rc1264c
RC12-64C |  |  |  | Cl Max: | 1.344 | at alpha= | 13 | deg
JavaFoil+Calcfoil stall+Eppler ext transition |  |  |  | L/D Max: | 89.841 | at alpha= | 9.5 | deg
Re: | 4000000 |  |  | Cd Min: | 0.00511 | at alpha= | 0 | deg
Mach: | 0 |  |  | Cl=0 at alpha= | -0.85417 | deg
|  |  |  | @ Cl=0.1, Cd= | 0.0061735
|  |  |  | @ Cl=0.4, Cd= | 0.011251
|  |  |  | @ Cl=0.6, Cd= | 0.0099417
alpha (deg) | Cl | Cd | Cm | Cl/Cd
-16 | -0.635 | 0.01918 | 0.012 | -33.123
-15.5 | -0.655 | 0.01805 | 0.012 | -36.271
-15 | -0.675 | 0.01689 | 0.011 | -39.972
-14.5 | -0.694 | 0.0161 | 0.01 | -43.087
-14 | -0.71 | 0.01574 | 0.009 | -45.085
-13.5 | -0.723 | 0.01442 | 0.009 | -50.152
-13 | -0.735 | 0.01398 | 0.008 | -52.573
-12.5 | -0.744 | 0.01353 | 0.007 | -54.991
-12 | -0.751 | 0.01315 | 0.006 | -57.13
-11.5 | -0.755 | 0.01326 | 0.005 | -56.945
-11 | -0.756 | 0.01291 | 0.004 | -58.584
-10.5 | -0.754 | 0.01259 | 0.004 | -59.904
-10 | -0.748 | 0.01176 | 0.003 | -63.6
-9.5 | -0.738 | 0.01147 | 0.002 | -64.305
-9 | -0.723 | 0.0118 | 0.001 | -61.317
-8.5 | -0.705 | 0.01143 | 0 | -61.686
-8 | -0.682 | 0.01118 | -0.001 | -61.03
-7.5 | -0.53 | 0.04755 | -0.001 | -11.143
-7 | -0.504 | 0.04505 | -0.001 | -11.194
-6.5 | -0.476 | 0.04279 | -0.001 | -11.113
-6 | -0.444 | 0.04064 | -0.002 | -10.917
-5.5 | -0.409 | 0.039 | -0.002 | -10.483
-5 | -0.372 | 0.03713 | -0.002 | -10.006
-4.5 | -0.332 | 0.03564 | -0.003 | -9.31
-4 | -0.29 | 0.03431 | -0.003 | -8.457
-3.5 | -0.247 | 0.03312 | -0.004 | -7.454
-3 | -0.202 | 0.03212 | -0.004 | -6.293
-2.5 | -0.156 | 0.03125 | -0.004 | -4.998
-2 | -0.109 | 0.03058 | -0.005 | -3.577
-1.5 | -0.062 | 0.03006 | -0.005 | -2.06
-1 | -0.014 | 0.02973 | -0.005 | -0.47
-0.5 | 0.034 | 0.02957 | -0.006 | 1.16
0 | 0.103 | 0.00511 | -0.006 | 20.187
0.5 | 0.164 | 0.00525 | -0.007 | 31.159
1 | 0.224 | 0.00742 | -0.007 | 30.182
1.5 | 0.284 | 0.00764 | -0.008 | 37.216
2 | 0.345 | 0.01115 | -0.019 | 30.904
2.5 | 0.405 | 0.01126 | -0.02 | 35.948
3 | 0.465 | 0.00953 | -0.021 | 48.77
3.5 | 0.524 | 0.00963 | -0.022 | 54.421
4 | 0.583 | 0.00991 | -0.023 | 58.86
4.5 | 0.642 | 0.01002 | -0.024 | 64.08
5 | 0.7 | 0.01026 | -0.025 | 68.245
5.5 | 0.757 | 0.01055 | -0.026 | 71.811
6 | 0.814 | 0.01078 | -0.027 | 75.537
6.5 | 0.868 | 0.01116 | -0.028 | 77.798
7 | 0.921 | 0.01172 | -0.029 | 78.595
7.5 | 0.972 | 0.01205 | -0.03 | 80.692
8 | 1.021 | 0.01255 | -0.03 | 81.387
8.5 | 1.068 | 0.01295 | -0.031 | 82.462
9 | 1.112 | 0.01336 | -0.032 | 83.232
9.5 | 1.153 | 0.01283 | -0.033 | 89.841
10 | 1.191 | 0.01338 | -0.034 | 88.998
10.5 | 1.226 | 0.01402 | -0.035 | 87.405
11 | 1.257 | 0.01466 | -0.036 | 85.715
11.5 | 1.284 | 0.01503 | -0.037 | 85.465
12 | 1.308 | 0.01571 | -0.038 | 83.293
12.5 | 1.328 | 0.01646 | -0.039 | 80.697
13 | 1.344 | 0.01705 | -0.039 | 78.818
13.5 | 1.329 | 0.01994 | -0.039 | 66.643
14 | 1.319 | 0.02327 | -0.04 | 56.686
14.5 | 1.318 | 0.02469 | -0.04 | 53.367
15 | 1.303 | 0.02837 | -0.04 | 45.919
15.5 | 1.282 | 0.03338 | -0.04 | 38.404
16 | 1.187 | 0.06745 | -0.036 | 17.598
16.5 | 1.148 | 0.08712 | -0.034 | 13.18
17 | 1.125 | 0.09996 | -0.033 | 11.25
17.5 | 1.103 | 0.11111 | -0.032 | 9.929
18 | 1.084 | 0.12115 | -0.032 | 8.946

## 66. Re 4M Mach 0.10 (1)
BIGFOIL.COM POLAR EXPORT
rc1264c
RC12-64C |  |  |  | Cl Max: | 1.321 | at alpha= | 12.5 | deg
JavaFoil+Calcfoil stall+Eppler ext transition |  |  |  | L/D Max: | 89.093 | at alpha= | 9.5 | deg
Re: | 4000000 |  |  | Cd Min: | 0.00513 | at alpha= | 0 | deg
Mach: | 0.1 |  |  | Cl=0 at alpha= | -0.85417 | deg
|  |  |  | @ Cl=0.1, Cd= | 0.006526
|  |  |  | @ Cl=0.4, Cd= | 0.011276
|  |  |  | @ Cl=0.6, Cd= | 0.0099003
alpha (deg) | Cl | Cd | Cm | Cl/Cd
-15.5 | -0.6 | 0.01828 | 0.012 | -32.797
-15 | -0.623 | 0.01716 | 0.011 | -36.292
-14.5 | -0.645 | 0.01632 | 0.01 | -39.506
-14 | -0.665 | 0.01588 | 0.009 | -41.855
-13.5 | -0.682 | 0.01454 | 0.009 | -46.915
-13 | -0.698 | 0.01414 | 0.008 | -49.351
-12.5 | -0.711 | 0.01369 | 0.007 | -51.928
-12 | -0.722 | 0.01377 | 0.006 | -52.407
-11.5 | -0.73 | 0.01336 | 0.005 | -54.616
-11 | -0.734 | 0.01291 | 0.004 | -56.896
-10.5 | -0.735 | 0.01265 | 0.004 | -58.132
-10 | -0.733 | 0.01182 | 0.003 | -62.017
-9.5 | -0.726 | 0.01147 | 0.002 | -63.264
-9 | -0.714 | 0.0118 | 0.001 | -60.489
-8.5 | -0.698 | 0.01098 | 0 | -63.577
-8 | -0.677 | 0.01125 | -0.001 | -60.17
-7.5 | -0.527 | 0.04778 | -0.001 | -11.035
-7 | -0.503 | 0.04526 | -0.001 | -11.111
-6.5 | -0.475 | 0.04285 | -0.001 | -11.083
-6 | -0.444 | 0.04081 | -0.002 | -10.873
-5.5 | -0.409 | 0.0391 | -0.002 | -10.472
-5 | -0.372 | 0.0372 | -0.003 | -10.011
-4.5 | -0.333 | 0.03572 | -0.003 | -9.319
-4 | -0.291 | 0.03434 | -0.003 | -8.482
-3.5 | -0.248 | 0.03315 | -0.004 | -7.477
-3 | -0.203 | 0.03212 | -0.004 | -6.319
-2.5 | -0.157 | 0.03128 | -0.004 | -5.017
-2 | -0.11 | 0.03058 | -0.005 | -3.595
-1.5 | -0.062 | 0.03008 | -0.005 | -2.069
-1 | -0.014 | 0.02976 | -0.005 | -0.472
-0.5 | 0.034 | 0.02956 | -0.006 | 1.166
0 | 0.104 | 0.00513 | -0.006 | 20.213
0.5 | 0.165 | 0.00528 | -0.007 | 31.154
1 | 0.225 | 0.00741 | -0.007 | 30.401
1.5 | 0.286 | 0.00759 | -0.008 | 37.632
2 | 0.346 | 0.01117 | -0.019 | 31.011
2.5 | 0.407 | 0.01129 | -0.02 | 36.021
3 | 0.467 | 0.00961 | -0.021 | 48.555
3.5 | 0.527 | 0.00968 | -0.022 | 54.444
4 | 0.586 | 0.00986 | -0.023 | 59.444
4.5 | 0.645 | 0.01003 | -0.024 | 64.33
5 | 0.703 | 0.01032 | -0.025 | 68.162
5.5 | 0.761 | 0.01051 | -0.026 | 72.42
6 | 0.818 | 0.01086 | -0.027 | 75.3
6.5 | 0.872 | 0.01125 | -0.028 | 77.528
7 | 0.925 | 0.01175 | -0.029 | 78.769
7.5 | 0.976 | 0.01212 | -0.03 | 80.535
8 | 1.025 | 0.0126 | -0.031 | 81.324
8.5 | 1.071 | 0.01302 | -0.032 | 82.295
9 | 1.115 | 0.01348 | -0.032 | 82.707
9.5 | 1.155 | 0.01297 | -0.033 | 89.093
10 | 1.192 | 0.01348 | -0.034 | 88.452
10.5 | 1.226 | 0.01397 | -0.035 | 87.777
11 | 1.256 | 0.01451 | -0.036 | 86.526
11.5 | 1.282 | 0.01521 | -0.037 | 84.292
12 | 1.304 | 0.01581 | -0.038 | 82.48
12.5 | 1.321 | 0.01668 | -0.039 | 79.206
13 | 1.316 | 0.01914 | -0.039 | 68.774
13.5 | 1.308 | 0.0215 | -0.039 | 60.842
14 | 1.313 | 0.02199 | -0.04 | 59.696
14.5 | 1.273 | 0.03001 | -0.039 | 42.423
15 | 1.269 | 0.03137 | -0.04 | 40.45
15.5 | 1.242 | 0.03785 | -0.04 | 32.813
16 | 1.132 | 0.0827 | -0.034 | 13.69
16.5 | 1.105 | 0.09614 | -0.033 | 11.498
17 | 1.081 | 0.10844 | -0.032 | 9.969
17.5 | 1.061 | 0.11713 | -0.031 | 9.06

## 67. Re 4M Mach 0.10 (2)
BIGFOIL.COM POLAR EXPORT
rc1264c
RC12-64C |  |  |  | Cl Max: | 1.696 | at alpha= | 19.5 | deg
XFOIL ncrit=9 |  |  |  | L/D Max: | 103.782 | at alpha= | 9.5 | deg
Re: | 4000000 |  |  | Cd Min: | 0.13174 | at alpha= | -13.5 | deg
Mach: | 0.1 |  |  | Cl=0 at alpha= | -1.1542 | deg
|  |  |  | @ Cl=0.1, Cd= | 0.0073288
|  |  |  | @ Cl=0.4, Cd= | 0.0081328
|  |  |  | @ Cl=0.6, Cd= | 0.0071684
alpha (deg) | Cl | Cd | Cm | Cl/Cd
-13.5 | -0.3805 | 0.13174 | -0.0257 | -2.8883
-13 | -0.3822 | 0.12466 | -0.028 | -3.0659
-12.5 | -0.3976 | 0.11438 | -0.0311 | -3.4761
-12 | -0.3993 | 0.10698 | -0.0333 | -3.7325
-11.5 | -0.4045 | 0.09858 | -0.0358 | -4.1033
-11 | -0.4156 | 0.08874 | -0.0388 | -4.6833
-10.5 | -0.4375 | 0.07638 | -0.0428 | -5.7279
-10 | -0.5554 | 0.04171 | -0.061 | -13.3158
-9.5 | -0.6046 | 0.03254 | -0.0611 | -18.5802
-9 | -0.6246 | 0.02693 | -0.056 | -23.1935
-8.5 | -0.6268 | 0.02217 | -0.0501 | -28.2724
-8 | -0.6143 | 0.01793 | -0.0454 | -34.261
-7.5 | -0.5921 | 0.01433 | -0.0414 | -41.3189
-7 | -0.563 | 0.01129 | -0.038 | -49.8671
-6 | -0.4882 | 0.00704 | -0.0328 | -69.3466
-5.5 | -0.4422 | 0.00603 | -0.0309 | -73.3333
-5 | -0.3964 | 0.00498 | -0.0291 | -79.5984
-4.5 | -0.3491 | 0.00397 | -0.0276 | -87.9345
-4 | -0.2994 | 0.00316 | -0.0265 | -94.7468
-3.5 | -0.2475 | 0.00227 | -0.0258 | -109.0308
-3 | -0.1949 | 0.00164 | -0.0253 | -118.8415
-2.5 | -0.142 | 0.0014 | -0.0249 | -101.4286
-2 | -0.0874 | 0.00144 | -0.0246 | -60.6944
-1.5 | -0.0352 | 0.00129 | -0.0239 | -27.2868
-1 | 0.0157 | 0.00114 | -0.023 | 13.7719
-0.5 | 0.067 | 0.00782 | -0.0225 | 8.5678
0 | 0.1147 | 0.00711 | -0.0208 | 16.1322
0.5 | 0.1669 | 0.00695 | -0.0199 | 24.0144
1 | 0.2187 | 0.00697 | -0.0191 | 31.3773
1.5 | 0.2697 | 0.00727 | -0.0181 | 37.0977
2.5 | 0.3714 | 0.00798 | -0.0163 | 46.5414
3 | 0.4238 | 0.00826 | -0.0157 | 51.3075
3.5 | 0.4747 | 0.0086 | -0.0147 | 55.1977
4 | 0.5028 | 0.00667 | -0.0095 | 75.3823
4.5 | 0.5544 | 0.00694 | -0.0085 | 79.8847
5 | 0.6083 | 0.00721 | -0.0081 | 84.3689
5.5 | 0.6628 | 0.00742 | -0.0078 | 89.3261
6 | 0.7169 | 0.00767 | -0.0075 | 93.4681
6.5 | 0.7696 | 0.00798 | -0.0069 | 96.4411
7 | 0.8227 | 0.00823 | -0.0064 | 99.9635
7.5 | 0.8737 | 0.00857 | -0.0054 | 101.9487
8 | 0.924 | 0.00898 | -0.0044 | 102.8953
8.5 | 0.9756 | 0.00944 | -0.0038 | 103.3475
9 | 1.0315 | 0.00994 | -0.0041 | 103.7726
9.5 | 1.0866 | 0.01047 | -0.0044 | 103.7822
10 | 1.1459 | 0.01109 | -0.0057 | 103.3273
10.5 | 1.2048 | 0.01167 | -0.0069 | 103.2391
11 | 1.2615 | 0.01232 | -0.0078 | 102.3945
11.5 | 1.3159 | 0.01312 | -0.0082 | 100.2973
12 | 1.359 | 0.01371 | -0.0062 | 99.1247
12.5 | 1.3855 | 0.01425 | -0.0006 | 97.2281
13 | 1.4138 | 0.01489 | 0.0043 | 94.9496
13.5 | 1.4474 | 0.01571 | 0.0078 | 92.1324
14 | 1.4806 | 0.01668 | 0.0111 | 88.765
14.5 | 1.5113 | 0.01785 | 0.0144 | 84.6667
15 | 1.5377 | 0.01934 | 0.0181 | 79.5088
15.5 | 1.5652 | 0.02079 | 0.0212 | 75.2862
16 | 1.592 | 0.02234 | 0.0241 | 71.2623
16.5 | 1.6165 | 0.02414 | 0.0268 | 66.9635
17 | 1.6375 | 0.02627 | 0.0294 | 62.3335
17.5 | 1.6564 | 0.02868 | 0.0318 | 57.7545
18 | 1.6735 | 0.0314 | 0.0337 | 53.2962
18.5 | 1.6868 | 0.03459 | 0.0353 | 48.7655
19 | 1.6941 | 0.03858 | 0.0365 | 43.9114
19.5 | 1.696 | 0.04343 | 0.0369 | 39.0513
20 | 1.6921 | 0.04932 | 0.0365 | 34.3086

## 68. Re 4M Mach 0.25 (1)
BIGFOIL.COM POLAR EXPORT
rc1264c
RC12-64C |  |  |  | Cl Max: | 1.251 | at alpha= | 11.5 | deg
JavaFoil+Calcfoil stall+Eppler ext transition |  |  |  | L/D Max: | 86.556 | at alpha= | 9.5 | deg
Re: | 4000000 |  |  | Cd Min: | 0.00516 | at alpha= | 0 | deg
Mach: | 0.25 |  |  | Cl=0 at alpha= | -0.85714 | deg
|  |  |  | @ Cl=0.1, Cd= | 0.0075351
|  |  |  | @ Cl=0.4, Cd= | 0.010396
|  |  |  | @ Cl=0.6, Cd= | 0.010003
alpha (deg) | Cl | Cd | Cm | Cl/Cd
-13.5 | -0.281 | 0.01606 | 0.009 | -17.51
-13 | -0.346 | 0.0152 | 0.008 | -22.778
-12.5 | -0.403 | 0.01419 | 0.007 | -28.382
-12 | -0.454 | 0.01373 | 0.006 | -33.021
-11.5 | -0.499 | 0.01329 | 0.005 | -37.532
-11 | -0.538 | 0.01331 | 0.005 | -40.418
-10.5 | -0.571 | 0.01306 | 0.004 | -43.754
-10 | -0.598 | 0.01275 | 0.003 | -46.914
-9.5 | -0.618 | 0.01179 | 0.002 | -52.411
-9 | -0.63 | 0.01205 | 0.001 | -52.268
-8.5 | -0.635 | 0.01175 | 0 | -54.011
-8 | -0.631 | 0.01091 | -0.001 | -57.856
-7.5 | -0.62 | 0.0112 | -0.002 | -55.396
-7 | -0.602 | 0.01094 | -0.003 | -55.029
-6.5 | -0.466 | 0.04365 | -0.002 | -10.687
-6 | -0.441 | 0.04138 | -0.002 | -10.647
-5.5 | -0.41 | 0.03952 | -0.002 | -10.38
-5 | -0.376 | 0.03752 | -0.003 | -10.012
-4.5 | -0.338 | 0.03593 | -0.003 | -9.394
-4 | -0.297 | 0.03449 | -0.003 | -8.597
-3.5 | -0.253 | 0.03324 | -0.004 | -7.613
-3 | -0.208 | 0.03219 | -0.004 | -6.451
-2.5 | -0.161 | 0.03135 | -0.004 | -5.129
-2 | -0.113 | 0.03066 | -0.005 | -3.678
-1.5 | -0.064 | 0.03011 | -0.005 | -2.122
-1 | -0.014 | 0.02979 | -0.006 | -0.484
-0.5 | 0.035 | 0.02959 | -0.006 | 1.197
0 | 0.107 | 0.00516 | -0.007 | 20.662
0.5 | 0.169 | 0.00532 | -0.007 | 31.798
1 | 0.231 | 0.00747 | -0.007 | 30.98
1.5 | 0.294 | 0.00772 | -0.008 | 38.05
2 | 0.356 | 0.00794 | -0.009 | 44.821
2.5 | 0.418 | 0.0114 | -0.021 | 36.637
3 | 0.48 | 0.00967 | -0.022 | 49.594
3.5 | 0.541 | 0.0098 | -0.023 | 55.223
4 | 0.602 | 0.01001 | -0.024 | 60.144
4.5 | 0.662 | 0.01022 | -0.025 | 64.808
5 | 0.722 | 0.01047 | -0.026 | 68.944
5.5 | 0.781 | 0.01075 | -0.027 | 72.628
6 | 0.838 | 0.01107 | -0.028 | 75.743
6.5 | 0.893 | 0.0116 | -0.029 | 76.992
7 | 0.946 | 0.01209 | -0.03 | 78.285
7.5 | 0.996 | 0.01258 | -0.031 | 79.201
8 | 1.044 | 0.01306 | -0.031 | 79.892
8.5 | 1.087 | 0.01355 | -0.032 | 80.244
9 | 1.127 | 0.01402 | -0.033 | 80.441
9.5 | 1.163 | 0.01344 | -0.034 | 86.556
10 | 1.193 | 0.0143 | -0.035 | 83.449
10.5 | 1.219 | 0.01511 | -0.036 | 80.633
11 | 1.238 | 0.01542 | -0.037 | 80.295
11.5 | 1.251 | 0.01683 | -0.038 | 74.354
12 | 1.23 | 0.01999 | -0.038 | 61.529
12.5 | 1.226 | 0.02092 | -0.039 | 58.612
13 | 1.209 | 0.02313 | -0.039 | 52.244
13.5 | 1.135 | 0.03662 | -0.037 | 31.002
14 | 1.123 | 0.03607 | -0.039 | 31.122
14.5 | 1.04 | 0.05894 | -0.036 | 17.638
15 | 0.948 | 0.10026 | -0.028 | 9.45
15.5 | 0.91 | 0.10831 | -0.028 | 8.401
16 | 0.868 | 0.11673 | -0.027 | 7.434
16.5 | 0.825 | 0.12381 | -0.028 | 6.661

## 69. Re 4M Mach 0.25 (2)
BIGFOIL.COM POLAR EXPORT
rc1264c
RC12-64C |  |  |  | Cl Max: | 1.5715 | at alpha= | 16.5 | deg
XFOIL ncrit=9 |  |  |  | L/D Max: | 101.976 | at alpha= | 8.5 | deg
Re: | 4000000 |  |  | Cd Min: | 0.23478 | at alpha= | -19.5 | deg
Mach: | 0.25 |  |  | Cl=0 at alpha= | -1.1718 | deg
|  |  |  | @ Cl=0.1, Cd= | 0.0047497
|  |  |  | @ Cl=0.4, Cd= | 0.0082061
|  |  |  | @ Cl=0.6, Cd= | 0.0072037
alpha (deg) | Cl | Cd | Cm | Cl/Cd
-19.5 | -0.7095 | 0.23478 | 0.0361 | -3.022
-19 | -0.692 | 0.22895 | 0.0322 | -3.0225
-18.5 | -0.6744 | 0.22294 | 0.0283 | -3.025
-18 | -0.6569 | 0.21679 | 0.0244 | -3.0301
-17.5 | -0.6397 | 0.21039 | 0.0206 | -3.0405
-17 | -0.6227 | 0.20349 | 0.0168 | -3.0601
-16.5 | -0.6065 | 0.19639 | 0.013 | -3.0882
-16 | -0.5909 | 0.18918 | 0.0093 | -3.1235
-15.5 | -0.5761 | 0.18188 | 0.0056 | -3.1675
-15 | -0.5623 | 0.17447 | 0.0021 | -3.2229
-14.5 | -0.5497 | 0.16691 | -0.0015 | -3.2934
-14 | -0.5381 | 0.15913 | -0.0049 | -3.3815
-13.5 | -0.5278 | 0.15118 | -0.0084 | -3.4912
-13 | -0.5193 | 0.14299 | -0.0117 | -3.6317
-12.5 | -0.5125 | 0.13437 | -0.0152 | -3.8141
-12 | -0.5083 | 0.12537 | -0.0187 | -4.0544
-11.5 | -0.5073 | 0.1153 | -0.0228 | -4.3998
-11 | -0.5189 | 0.10395 | -0.0276 | -4.9918
-10.5 | -0.5201 | 0.09493 | -0.0318 | -5.4788
-10 | -0.5265 | 0.08442 | -0.0376 | -6.2367
-9.5 | -0.5522 | 0.06507 | -0.0543 | -8.4862
-9 | -0.5899 | 0.05238 | -0.0598 | -11.2619
-8.5 | -0.6045 | 0.04418 | -0.059 | -13.6827
-8 | -0.6093 | 0.03834 | -0.0536 | -15.892
-7.5 | -0.5994 | 0.03315 | -0.0487 | -18.0814
-7 | -0.5781 | 0.02864 | -0.0443 | -20.1851
-6.5 | -0.548 | 0.02481 | -0.0404 | -22.0879
-6 | -0.5107 | 0.02163 | -0.037 | -23.6107
-5.5 | -0.4643 | 0.01985 | -0.0344 | -23.3904
-5 | -0.418 | 0.01791 | -0.0318 | -23.3389
-4.5 | -0.3687 | 0.01596 | -0.0299 | -23.1015
-4 | -0.3164 | 0.01414 | -0.0285 | -22.3762
-3.5 | -0.2615 | 0.01241 | -0.0275 | -21.0717
-3 | -0.1987 | 0.00173 | -0.0268 | -114.8555
-2.5 | -0.1443 | 0.00142 | -0.0263 | -101.6197
-2 | -0.0884 | 0.00146 | -0.0258 | -60.5479
-1.5 | -0.0344 | 0.00129 | -0.025 | -26.6667
-1 | 0.018 | 0.00114 | -0.024 | 15.7895
-0.5 | 0.0699 | 0.00101 | -0.0229 | 69.2079
0 | 0.1194 | 0.00716 | -0.0216 | 16.676
0.5 | 0.1743 | 0.00714 | -0.0209 | 24.4118
1 | 0.2261 | 0.00708 | -0.0196 | 31.935
1.5 | 0.2775 | 0.00736 | -0.0184 | 37.7038
2 | 0.3292 | 0.00775 | -0.0172 | 42.4774
2.5 | 0.3815 | 0.00811 | -0.0162 | 47.0407
3 | 0.4354 | 0.00839 | -0.0154 | 51.8951
3.5 | 0.4883 | 0.0088 | -0.0144 | 55.4886
4 | 0.5164 | 0.00686 | -0.0088 | 75.277
4.5 | 0.5703 | 0.00706 | -0.0077 | 80.779
5 | 0.6261 | 0.00733 | -0.0071 | 85.4161
5.5 | 0.6824 | 0.00756 | -0.0066 | 90.2646
6 | 0.7381 | 0.00786 | -0.006 | 93.9059
6.5 | 0.7933 | 0.00814 | -0.0051 | 97.457
7 | 0.8474 | 0.00848 | -0.0041 | 99.9292
7.5 | 0.8999 | 0.00888 | -0.0027 | 101.3401
8 | 0.9515 | 0.00936 | -0.0011 | 101.656
8.5 | 1.0065 | 0.00987 | -0.0002 | 101.9757
9 | 1.0646 | 0.01046 | -0.0001 | 101.7782
9.5 | 1.1233 | 0.01113 | -0.0001 | 100.9254
10 | 1.1859 | 0.01178 | -0.0009 | 100.6706
10.5 | 1.2459 | 0.01257 | -0.0012 | 99.1169
11 | 1.3038 | 0.01343 | -0.001 | 97.0812
11.5 | 1.3492 | 0.0142 | 0.0017 | 95.0141
12 | 1.3651 | 0.01483 | 0.0104 | 92.0499
12.5 | 1.3995 | 0.01575 | 0.015 | 88.8571
13 | 1.434 | 0.01689 | 0.0192 | 84.9023
13.5 | 1.4647 | 0.01835 | 0.0236 | 79.8202
14 | 1.4878 | 0.02036 | 0.0284 | 73.0747
14.5 | 1.515 | 0.02222 | 0.0323 | 68.1818
15 | 1.5378 | 0.02449 | 0.0361 | 62.793
15.5 | 1.5554 | 0.02729 | 0.0397 | 56.9952
16 | 1.5669 | 0.03079 | 0.0428 | 50.8899
16.5 | 1.5715 | 0.03517 | 0.0451 | 44.683
17 | 1.5683 | 0.04072 | 0.0464 | 38.5142
17.5 | 1.5568 | 0.04772 | 0.0461 | 32.6236
18 | 1.5349 | 0.05668 | 0.0438 | 27.0801
18.5 | 1.501 | 0.06803 | 0.0393 | 22.0638
19 | 1.4489 | 0.08278 | 0.0319 | 17.503
19.5 | 1.3754 | 0.10163 | 0.0217 | 13.5334
20 | 1.2747 | 0.12558 | 0.0082 | 10.1505

## 70. Re 4M Mach 0.50 (1)
BIGFOIL.COM POLAR EXPORT
rc1264c
RC12-64C |  |  |  | Cl Max: | 1.169 | at alpha= | 20 | deg
JavaFoil+Calcfoil stall+Eppler ext transition |  |  |  | L/D Max: | 72.765 | at alpha= | 6 | deg
Re: | 4000000 |  |  | Cd Min: | 0.0053 | at alpha= | 0 | deg
Mach: | 0.5 |  |  | Cl=0 at alpha= | -0.85714 | deg
|  |  |  | @ Cl=0.1, Cd= | 0.011192
|  |  |  | @ Cl=0.4, Cd= | 0.0084934
|  |  |  | @ Cl=0.6, Cd= | 0.010403
alpha (deg) | Cl | Cd | Cm | Cl/Cd
-20 | -1.049 | 0.16276 | 0.013 | -6.443
-19.5 | -1.022 | 0.15875 | 0.012 | -6.441
-19 | -0.996 | 0.14798 | 0.012 | -6.731
-18.5 | -0.974 | 0.13388 | 0.012 | -7.274
-18 | -0.956 | 0.11922 | 0.012 | -8.016
-17.5 | -0.945 | 0.1 | 0.012 | -9.449
-17 | -0.901 | 0.12457 | 0.011 | -7.234
-16.5 | -0.862 | 0.14701 | 0.009 | -5.864
-16 | -0.835 | 0.15532 | 0.008 | -5.375
-15.5 | -0.808 | 0.14462 | 0.008 | -5.586
-15 | -0.781 | 0.13299 | 0.007 | -5.876
-14.5 | -0.755 | 0.12384 | 0.007 | -6.095
-14 | -0.728 | 0.11481 | 0.006 | -6.338
-13.5 | -0.701 | 0.10454 | 0.006 | -6.706
-13 | -0.675 | 0.09093 | 0.005 | -7.419
-12.5 | -0.658 | 0.07632 | 0.005 | -8.62
-12 | -0.634 | 0.06908 | 0.005 | -9.179
-11.5 | -0.695 | 0.02258 | 0.006 | -30.769
-11 | -0.671 | 0.01991 | 0.005 | -33.692
-10.5 | -0.652 | 0.01653 | 0.004 | -39.464
-10 | -0.623 | 0.01538 | 0.003 | -40.539
-9.5 | -0.59 | 0.0145 | 0.002 | -40.696
-9 | -0.557 | 0.01303 | 0.001 | -42.726
-8.5 | -0.523 | 0.01336 | 0 | -39.141
-8 | -0.489 | 0.01282 | -0.001 | -38.153
-7.5 | -0.455 | 0.01239 | -0.002 | -36.734
-7 | -0.421 | 0.01197 | -0.003 | -35.205
-6.5 | -0.387 | 0.01157 | -0.004 | -33.485
-6 | -0.353 | 0.01063 | -0.005 | -33.252
-5.5 | -0.319 | 0.0103 | -0.006 | -31.001
-5 | -0.285 | 0.01059 | -0.007 | -26.922
-4.5 | -0.316 | 0.01042 | -0.008 | -30.355
-4 | -0.292 | 0.03678 | -0.004 | -7.949
-3.5 | -0.265 | 0.03438 | -0.004 | -7.716
-3 | -0.224 | 0.03291 | -0.005 | -6.81
-2.5 | -0.176 | 0.03175 | -0.005 | -5.551
-2 | -0.125 | 0.03092 | -0.005 | -4.031
-1.5 | -0.071 | 0.03036 | -0.006 | -2.339
-1 | -0.016 | 0.02997 | -0.006 | -0.536
-0.5 | 0.04 | 0.0298 | -0.007 | 1.327
0 | 0.119 | 0.0053 | -0.007 | 22.458
0.5 | 0.189 | 0.0076 | -0.008 | 24.858
1 | 0.259 | 0.00783 | -0.008 | 33.028
1.5 | 0.328 | 0.00808 | -0.009 | 40.614
2 | 0.397 | 0.00834 | -0.009 | 47.64
2.5 | 0.467 | 0.01192 | -0.023 | 39.15
3 | 0.535 | 0.01024 | -0.024 | 52.275
3.5 | 0.603 | 0.01041 | -0.025 | 57.947
4 | 0.67 | 0.0107 | -0.027 | 62.674
4.5 | 0.736 | 0.01108 | -0.028 | 66.453
5 | 0.8 | 0.01134 | -0.029 | 70.605
5.5 | 0.862 | 0.0119 | -0.03 | 72.488
6 | 0.921 | 0.01266 | -0.031 | 72.765
6.5 | 0.971 | 0.01338 | -0.032 | 72.567
7 | 1.012 | 0.01407 | -0.033 | 71.909
7.5 | 1.037 | 0.01494 | -0.034 | 69.406
8 | 1.034 | 0.01644 | -0.035 | 62.894
8.5 | 0.93 | 0.01961 | -0.035 | 47.411
9 | 0.554 | 0.0658 | -0.02 | 8.412
9.5 | 0.58 | 0.07582 | -0.019 | 7.647
10 | 0.606 | 0.07733 | -0.019 | 7.839
10.5 | 0.635 | 0.08193 | -0.02 | 7.752
11 | 0.664 | 0.08417 | -0.022 | 7.893
11.5 | 0.691 | 0.09315 | -0.022 | 7.423
12 | 0.718 | 0.09841 | -0.022 | 7.296
12.5 | 0.746 | 0.10102 | -0.023 | 7.384
13 | 0.775 | 0.10475 | -0.024 | 7.394
13.5 | 0.803 | 0.10862 | -0.025 | 7.389
14 | 0.83 | 0.11161 | -0.026 | 7.436
14.5 | 0.857 | 0.10863 | -0.026 | 7.891
15 | 0.884 | 0.11658 | -0.027 | 7.584
15.5 | 0.911 | 0.12045 | -0.027 | 7.566
16 | 0.938 | 0.12444 | -0.028 | 7.54
16.5 | 0.972 | 0.1305 | -0.031 | 7.447
17 | 0.998 | 0.13536 | -0.031 | 7.37
17.5 | 1.024 | 0.14447 | -0.031 | 7.086
18 | 1.051 | 0.15 | -0.032 | 7.006
18.5 | 1.078 | 0.15171 | -0.033 | 7.108
19 | 1.106 | 0.15688 | -0.034 | 7.049
19.5 | 1.137 | 0.1582 | -0.036 | 7.188
20 | 1.169 | 0.16738 | -0.038 | 6.984

## 71. Re 4M Mach 0.50 (2)
BIGFOIL.COM POLAR EXPORT
rc1264c
RC12-64C |  |  |  | Cl Max: | 1.2054 | at alpha= | 9.5 | deg
XFOIL ncrit=9 |  |  |  | L/D Max: | 96.9575 | at alpha= | 6.5 | deg
Re: | 4000000 |  |  | Cd Min: | 0.12294 | at alpha= | 14.5 | deg
Mach: | 0.5 |  |  | Cl=0 at alpha= | -99 | deg
|  |  |  | @ Cl=0.1, Cd= | 0.0074
|  |  |  | @ Cl=0.4, Cd= | 0.0084782
|  |  |  | @ Cl=0.6, Cd= | 0.0074968
alpha (deg) | Cl | Cd | Cm | Cl/Cd
0 | 0.1412 | 0.0074 | -0.0251 | 19.0811
0.5 | 0.2 | 0.0073 | -0.0235 | 27.3973
1 | 0.2561 | 0.00737 | -0.0213 | 34.749
1.5 | 0.3106 | 0.0078 | -0.0189 | 39.8205
2 | 0.3664 | 0.00827 | -0.0168 | 44.3047
2.5 | 0.4245 | 0.00863 | -0.0149 | 49.1889
3 | 0.4829 | 0.00903 | -0.013 | 53.4773
3.5 | 0.5436 | 0.00935 | -0.0113 | 58.139
4 | 0.5761 | 0.00741 | -0.0046 | 77.7463
4.5 | 0.6367 | 0.00763 | -0.0023 | 83.4469
5 | 0.7003 | 0.00792 | -0.0005 | 88.4217
5.5 | 0.7634 | 0.00833 | 0.0016 | 91.6447
6.5 | 0.8891 | 0.00917 | 0.0068 | 96.9575
7 | 0.947 | 0.0098 | 0.0108 | 96.6327
7.5 | 1.003 | 0.01051 | 0.0154 | 95.4329
8 | 1.0623 | 0.01134 | 0.0197 | 93.6772
8.5 | 1.126 | 0.01261 | 0.0233 | 89.2942
9 | 1.1862 | 0.01454 | 0.0271 | 81.5818
9.5 | 1.2054 | 0.01729 | 0.0364 | 69.7166
10 | 1.1955 | 0.02136 | 0.0473 | 55.9691
10.5 | 1.171 | 0.02745 | 0.0551 | 42.6594
11 | 1.1375 | 0.03524 | 0.0588 | 32.2787
11.5 | 1.1015 | 0.04472 | 0.0579 | 24.631
12 | 1.067 | 0.05589 | 0.0529 | 19.0911
12.5 | 1.0358 | 0.06856 | 0.0452 | 15.1079
13 | 1.0072 | 0.08207 | 0.0371 | 12.2725
13.5 | 0.9756 | 0.09525 | 0.0305 | 10.2425
14 | 0.9395 | 0.10886 | 0.023 | 8.6304
14.5 | 0.905 | 0.12294 | 0.0148 | 7.3613

## 72. Re 5M Mach 0.00 (1)
BIGFOIL.COM POLAR EXPORT
rc1264c
RC12-64C |  |  |  | Cl Max: | 1.344 | at alpha= | 13 | deg
JavaFoil+Calcfoil stall+Eppler ext transition |  |  |  | L/D Max: | 92.432 | at alpha= | 9.5 | deg
Re: | 5000000 |  |  | Cd Min: | 0.00513 | at alpha= | 0 | deg
Mach: | 0 |  |  | Cl=0 at alpha= | -0.85417 | deg
|  |  |  | @ Cl=0.1, Cd= | 0.00619
|  |  |  | @ Cl=0.4, Cd= | 0.010924
|  |  |  | @ Cl=0.6, Cd= | 0.0096775
alpha (deg) | Cl | Cd | Cm | Cl/Cd
-16 | -0.637 | 0.01834 | 0.012 | -34.713
-15.5 | -0.656 | 0.01727 | 0.012 | -38.004
-15 | -0.677 | 0.0162 | 0.011 | -41.763
-14.5 | -0.695 | 0.01553 | 0.01 | -44.741
-14 | -0.71 | 0.01519 | 0.009 | -46.707
-13.5 | -0.723 | 0.01399 | 0.009 | -51.715
-13 | -0.735 | 0.01353 | 0.008 | -54.301
-12.5 | -0.744 | 0.01311 | 0.007 | -56.789
-12 | -0.751 | 0.01276 | 0.006 | -58.855
-11.5 | -0.755 | 0.0124 | 0.005 | -60.912
-11 | -0.756 | 0.01254 | 0.004 | -60.295
-10.5 | -0.754 | 0.01222 | 0.004 | -61.694
-10 | -0.748 | 0.01143 | 0.003 | -65.469
-9.5 | -0.738 | 0.01115 | 0.002 | -66.153
-9 | -0.723 | 0.01149 | 0.001 | -62.944
-8.5 | -0.705 | 0.01113 | 0 | -63.331
-8 | -0.682 | 0.01096 | -0.001 | -62.247
-7.5 | -0.655 | 0.0107 | -0.002 | -61.217
-7 | -0.504 | 0.04481 | -0.001 | -11.257
-6.5 | -0.476 | 0.04254 | -0.001 | -11.179
-6 | -0.444 | 0.04049 | -0.002 | -10.96
-5.5 | -0.409 | 0.03874 | -0.002 | -10.554
-5 | -0.372 | 0.03698 | -0.003 | -10.049
-4.5 | -0.332 | 0.03553 | -0.003 | -9.34
-4 | -0.29 | 0.0342 | -0.003 | -8.487
-3.5 | -0.247 | 0.03303 | -0.004 | -7.474
-3 | -0.202 | 0.03202 | -0.004 | -6.312
-2.5 | -0.156 | 0.03118 | -0.004 | -5.011
-2 | -0.109 | 0.03049 | -0.005 | -3.589
-1.5 | -0.062 | 0.03002 | -0.005 | -2.063
-1 | -0.014 | 0.02969 | -0.006 | -0.471
-0.5 | 0.034 | 0.02951 | -0.006 | 1.163
0 | 0.103 | 0.00513 | -0.006 | 20.103
0.5 | 0.164 | 0.00529 | -0.007 | 30.94
1 | 0.224 | 0.00723 | -0.007 | 30.968
1.5 | 0.284 | 0.00745 | -0.008 | 38.187
2 | 0.345 | 0.01086 | -0.019 | 31.718
2.5 | 0.405 | 0.01093 | -0.02 | 37.024
3 | 0.465 | 0.00934 | -0.021 | 49.75
3.5 | 0.524 | 0.00939 | -0.022 | 55.828
4 | 0.583 | 0.00964 | -0.023 | 60.501
4.5 | 0.642 | 0.00977 | -0.024 | 65.701
5 | 0.7 | 0.01 | -0.025 | 69.972
5.5 | 0.757 | 0.01028 | -0.026 | 73.714
6 | 0.814 | 0.01051 | -0.027 | 77.421
6.5 | 0.868 | 0.01084 | -0.028 | 80.1
7 | 0.921 | 0.0113 | -0.029 | 81.533
7.5 | 0.972 | 0.01165 | -0.03 | 83.5
8 | 1.021 | 0.0122 | -0.03 | 83.735
8.5 | 1.068 | 0.01258 | -0.031 | 84.862
9 | 1.112 | 0.01298 | -0.032 | 85.67
9.5 | 1.153 | 0.01247 | -0.033 | 92.432
10 | 1.191 | 0.01297 | -0.034 | 91.803
10.5 | 1.226 | 0.01357 | -0.035 | 90.295
11 | 1.257 | 0.01418 | -0.036 | 88.651
11.5 | 1.284 | 0.01452 | -0.037 | 88.461
12 | 1.308 | 0.01515 | -0.038 | 86.33
12.5 | 1.328 | 0.0159 | -0.039 | 83.547
13 | 1.344 | 0.01638 | -0.039 | 82.074
13.5 | 1.339 | 0.01883 | -0.04 | 71.114
14 | 1.325 | 0.02184 | -0.04 | 60.699
14.5 | 1.314 | 0.02488 | -0.04 | 52.801
15 | 1.295 | 0.02941 | -0.04 | 44.038
15.5 | 1.295 | 0.02966 | -0.041 | 43.668
16 | 1.236 | 0.0464 | -0.039 | 26.644
16.5 | 1.189 | 0.06462 | -0.038 | 18.404
17 | 1.15 | 0.08294 | -0.036 | 13.868
17.5 | 1.119 | 0.09892 | -0.034 | 11.314
18 | 1.089 | 0.11538 | -0.033 | 9.443

## 73. Re 5M Mach 0.00 (2)
BIGFOIL.COM POLAR EXPORT
rc1264c
RC12-64C |  |  |  | Cl Max: | 1.7511 | at alpha= | 20 | deg
XFOIL ncrit=9 |  |  |  | L/D Max: | 109.422 | at alpha= | 9.5 | deg
Re: | 5000000 |  |  | Cd Min: | 0.0404 | at alpha= | 20 | deg
Mach: | 0 |  |  | Cl=0 at alpha= | -1.1005 | deg
|  |  |  | @ Cl=0.1, Cd= | 0.0074158
|  |  |  | @ Cl=0.4, Cd= | 0.0079894
|  |  |  | @ Cl=0.6, Cd= | 0.0068467
alpha (deg) | Cl | Cd | Cm | Cl/Cd
-7 | -0.6049 | 0.02113 | -0.0317 | -28.6275
-6.5 | -0.563 | 0.0188 | -0.0298 | -29.9468
-6 | -0.5163 | 0.01703 | -0.0285 | -30.3171
-5.5 | -0.4674 | 0.01548 | -0.0275 | -30.1938
-5 | -0.4168 | 0.0141 | -0.0267 | -29.5603
-4.5 | -0.3648 | 0.01288 | -0.0261 | -28.323
-4 | -0.3113 | 0.01085 | -0.0251 | -28.6912
-3.5 | -0.2571 | 0.01009 | -0.0248 | -25.4807
-3 | -0.2018 | 0.01046 | -0.0245 | -19.2925
-2.5 | -0.1485 | 0.00868 | -0.0241 | -17.1083
-2 | -0.0956 | 0.00812 | -0.0236 | -11.7734
-1.5 | -0.0437 | 0.00777 | -0.0228 | -5.6242
-1 | 0.011 | 0.00791 | -0.0225 | 1.3906
-0.5 | 0.0634 | 0.00761 | -0.0218 | 8.3311
0 | 0.1143 | 0.00734 | -0.0208 | 15.5722
0.5 | 0.1649 | 0.00713 | -0.0198 | 23.1276
1 | 0.2142 | 0.00695 | -0.0184 | 30.8201
1.5 | 0.2652 | 0.00723 | -0.0176 | 36.6805
2 | 0.3165 | 0.00754 | -0.0168 | 41.9761
2.5 | 0.3685 | 0.00784 | -0.0162 | 47.0026
3 | 0.4212 | 0.00809 | -0.0157 | 52.0643
3.5 | 0.4733 | 0.00842 | -0.015 | 56.2114
4 | 0.503 | 0.00652 | -0.0103 | 77.1472
4.5 | 0.5553 | 0.00669 | -0.0095 | 83.0045
5 | 0.6095 | 0.00688 | -0.0093 | 88.5901
5.5 | 0.6645 | 0.00709 | -0.0092 | 93.7236
6 | 0.7181 | 0.00735 | -0.0089 | 97.7007
6.5 | 0.7721 | 0.00758 | -0.0087 | 101.8602
7 | 0.8251 | 0.00785 | -0.0083 | 105.1083
7.5 | 0.8769 | 0.00817 | -0.0077 | 107.3317
8 | 0.9268 | 0.00859 | -0.0067 | 107.8929
8.5 | 0.9762 | 0.009 | -0.0057 | 108.4667
9 | 1.0265 | 0.00942 | -0.0049 | 108.9703
9.5 | 1.08 | 0.00987 | -0.0049 | 109.4225
10 | 1.134 | 0.01042 | -0.0052 | 108.8292
10.5 | 1.1926 | 0.01094 | -0.0065 | 109.0128
11 | 1.249 | 0.01158 | -0.0075 | 107.8584
11.5 | 1.3045 | 0.01218 | -0.0083 | 107.1018
12 | 1.3592 | 0.01278 | -0.009 | 106.3537
12.5 | 1.3999 | 0.01337 | -0.0067 | 104.7046
13 | 1.4279 | 0.01395 | -0.0017 | 102.3584
13.5 | 1.4571 | 0.01467 | 0.0027 | 99.3252
14 | 1.4889 | 0.01558 | 0.0063 | 95.5648
14.5 | 1.522 | 0.0165 | 0.0093 | 92.2424
15 | 1.5553 | 0.01743 | 0.012 | 89.2312
15.5 | 1.5872 | 0.01848 | 0.0148 | 85.8874
16 | 1.6169 | 0.01969 | 0.0175 | 82.1178
16.5 | 1.6447 | 0.02107 | 0.0202 | 78.0589
17 | 1.6709 | 0.0226 | 0.0228 | 73.9336
17.5 | 1.695 | 0.02434 | 0.0252 | 69.6385
18 | 1.7157 | 0.02644 | 0.0275 | 64.8903
18.5 | 1.7318 | 0.02898 | 0.0298 | 59.7585
19 | 1.7441 | 0.03202 | 0.0317 | 54.4691
19.5 | 1.7506 | 0.03575 | 0.0333 | 48.9678
20 | 1.7511 | 0.0404 | 0.0343 | 43.3441

## 74. Re 5M Mach 0.10 (1)
BIGFOIL.COM POLAR EXPORT
rc1264c
RC12-64C |  |  |  | Cl Max: | 1.335 | at alpha= | 13 | deg
JavaFoil+Calcfoil stall+Eppler ext transition |  |  |  | L/D Max: | 91.75 | at alpha= | 9.5 | deg
Re: | 5000000 |  |  | Cd Min: | 0.00515 | at alpha= | 0 | deg
Mach: | 0.1 |  |  | Cl=0 at alpha= | -0.85417 | deg
|  |  |  | @ Cl=0.1, Cd= | 0.0065437
|  |  |  | @ Cl=0.4, Cd= | 0.010926
|  |  |  | @ Cl=0.6, Cd= | 0.0096432
alpha (deg) | Cl | Cd | Cm | Cl/Cd
-15.5 | -0.601 | 0.01753 | 0.012 | -34.272
-15 | -0.624 | 0.01637 | 0.011 | -38.135
-14.5 | -0.646 | 0.01569 | 0.01 | -41.211
-14 | -0.665 | 0.01531 | 0.009 | -43.425
-13.5 | -0.682 | 0.01411 | 0.009 | -48.361
-13 | -0.698 | 0.01373 | 0.008 | -50.822
-12.5 | -0.711 | 0.01329 | 0.007 | -53.505
-12 | -0.722 | 0.01336 | 0.006 | -54.017
-11.5 | -0.73 | 0.01297 | 0.005 | -56.27
-11 | -0.735 | 0.01254 | 0.004 | -58.564
-10.5 | -0.736 | 0.01229 | 0.004 | -59.832
-10 | -0.733 | 0.01148 | 0.003 | -63.839
-9.5 | -0.726 | 0.01117 | 0.002 | -64.971
-9 | -0.714 | 0.01151 | 0.001 | -62.03
-8.5 | -0.698 | 0.01069 | 0 | -65.292
-8 | -0.677 | 0.01095 | -0.001 | -61.814
-7.5 | -0.652 | 0.01069 | -0.002 | -60.968
-7 | -0.503 | 0.04487 | -0.001 | -11.208
-6.5 | -0.475 | 0.0426 | -0.001 | -11.149
-6 | -0.444 | 0.04054 | -0.002 | -10.945
-5.5 | -0.409 | 0.03886 | -0.002 | -10.537
-5 | -0.372 | 0.03701 | -0.003 | -10.064
-4.5 | -0.333 | 0.03558 | -0.003 | -9.356
-4 | -0.291 | 0.03424 | -0.003 | -8.506
-3.5 | -0.248 | 0.03304 | -0.004 | -7.503
-3 | -0.203 | 0.03205 | -0.004 | -6.335
-2.5 | -0.157 | 0.03118 | -0.004 | -5.034
-2 | -0.11 | 0.03051 | -0.005 | -3.603
-1.5 | -0.062 | 0.03004 | -0.005 | -2.072
-1 | -0.014 | 0.02968 | -0.006 | -0.473
-0.5 | 0.034 | 0.02954 | -0.006 | 1.167
0 | 0.104 | 0.00515 | -0.006 | 20.132
0.5 | 0.165 | 0.00527 | -0.007 | 31.194
1 | 0.225 | 0.00722 | -0.007 | 31.202
1.5 | 0.286 | 0.0074 | -0.008 | 38.631
2 | 0.346 | 0.01082 | -0.019 | 32.004
2.5 | 0.407 | 0.01094 | -0.02 | 37.178
3 | 0.467 | 0.0094 | -0.021 | 49.663
3.5 | 0.527 | 0.00945 | -0.022 | 55.732
4 | 0.586 | 0.00961 | -0.023 | 60.982
4.5 | 0.645 | 0.00975 | -0.024 | 66.129
5 | 0.703 | 0.01004 | -0.025 | 70.037
5.5 | 0.761 | 0.01026 | -0.026 | 74.211
6 | 0.818 | 0.01062 | -0.027 | 77.028
6.5 | 0.872 | 0.01095 | -0.028 | 79.687
7 | 0.925 | 0.0114 | -0.029 | 81.192
7.5 | 0.976 | 0.01176 | -0.03 | 82.982
8 | 1.025 | 0.01223 | -0.031 | 83.794
8.5 | 1.071 | 0.01263 | -0.032 | 84.796
9 | 1.115 | 0.01309 | -0.032 | 85.18
9.5 | 1.155 | 0.01259 | -0.033 | 91.75
10 | 1.192 | 0.01307 | -0.034 | 91.254
10.5 | 1.226 | 0.01352 | -0.035 | 90.667
11 | 1.256 | 0.01404 | -0.036 | 89.444
11.5 | 1.282 | 0.0147 | -0.037 | 87.217
12 | 1.304 | 0.01528 | -0.038 | 85.332
12.5 | 1.321 | 0.0161 | -0.039 | 82.081
13 | 1.335 | 0.01661 | -0.04 | 80.353
13.5 | 1.312 | 0.02047 | -0.039 | 64.129
14 | 1.309 | 0.02205 | -0.04 | 59.389
14.5 | 1.286 | 0.02693 | -0.04 | 47.762
15 | 1.258 | 0.03355 | -0.04 | 37.489
15.5 | 1.259 | 0.03265 | -0.041 | 38.563
16 | 1.178 | 0.05917 | -0.038 | 19.907
16.5 | 1.133 | 0.07891 | -0.036 | 14.353
17 | 1.098 | 0.09569 | -0.034 | 11.473
17.5 | 1.072 | 0.10711 | -0.033 | 10.01
18 | 1.046 | 0.11897 | -0.032 | 8.795

## 75. Re 5M Mach 0.10 (2)
BIGFOIL.COM POLAR EXPORT
rc1264c
RC12-64C |  |  |  | Cl Max: | 1.7334 | at alpha= | 19.5 | deg
XFOIL ncrit=9 |  |  |  | L/D Max: | 108.858 | at alpha= | 9.5 | deg
Re: | 5000000 |  |  | Cd Min: | 0.2387 | at alpha= | -20 | deg
Mach: | 0.1 |  |  | Cl=0 at alpha= | -1.1036 | deg
|  |  |  | @ Cl=0.1, Cd= | 0.0074302
|  |  |  | @ Cl=0.4, Cd= | 0.0079952
|  |  |  | @ Cl=0.6, Cd= | 0.0068555
alpha (deg) | Cl | Cd | Cm | Cl/Cd
-20 | -0.7156 | 0.2387 | 0.0394 | -2.9979
-19.5 | -0.6996 | 0.23185 | 0.0352 | -3.0175
-19 | -0.6869 | 0.2237 | 0.0309 | -3.0706
-18.5 | -0.6705 | 0.21788 | 0.0271 | -3.0774
-18 | -0.6542 | 0.2119 | 0.0234 | -3.0873
-17.5 | -0.6384 | 0.20574 | 0.0198 | -3.1029
-17 | -0.623 | 0.19939 | 0.0162 | -3.1245
-16.5 | -0.6078 | 0.19279 | 0.0126 | -3.1527
-16 | -0.5934 | 0.18599 | 0.0091 | -3.1905
-15.5 | -0.5798 | 0.17902 | 0.0057 | -3.2387
-15 | -0.5671 | 0.17189 | 0.0024 | -3.2992
-14.5 | -0.5549 | 0.16435 | -0.0009 | -3.3763
-14 | -0.5445 | 0.15653 | -0.0043 | -3.4786
-13.5 | -0.5361 | 0.14853 | -0.0077 | -3.6094
-13 | -0.5293 | 0.1401 | -0.0111 | -3.778
-12.5 | -0.5248 | 0.13132 | -0.0146 | -3.9963
-12 | -0.5234 | 0.12178 | -0.0184 | -4.2979
-11.5 | -0.5287 | 0.11004 | -0.0232 | -4.8046
-11 | -0.5321 | 0.09963 | -0.0279 | -5.3408
-10.5 | -0.5406 | 0.08771 | -0.0341 | -6.1635
-10 | -0.5803 | 0.06017 | -0.0552 | -9.6443
-9.5 | -0.6223 | 0.05097 | -0.0568 | -12.2091
-8.5 | -0.6435 | 0.03867 | -0.0489 | -16.6408
-8 | -0.6331 | 0.03394 | -0.044 | -18.6535
-7.5 | -0.6118 | 0.02975 | -0.0399 | -20.5647
-7 | -0.6038 | 0.02191 | -0.0331 | -27.5582
-6.5 | -0.5635 | 0.01932 | -0.0308 | -29.1667
-6 | -0.5175 | 0.0174 | -0.0293 | -29.7414
-5.5 | -0.4689 | 0.01575 | -0.0282 | -29.7714
-5 | -0.4185 | 0.0143 | -0.0272 | -29.2657
-4.5 | -0.3664 | 0.01302 | -0.0265 | -28.1413
-4 | -0.3128 | 0.01092 | -0.0254 | -28.6447
-3.5 | -0.2583 | 0.01013 | -0.0251 | -25.4985
-3 | -0.2027 | 0.01048 | -0.0248 | -19.3416
-2.5 | -0.149 | 0.00872 | -0.0243 | -17.0872
-2 | -0.0957 | 0.00814 | -0.0238 | -11.7568
-1.5 | -0.0436 | 0.00778 | -0.023 | -5.6041
-1 | 0.0114 | 0.00792 | -0.0227 | 1.4394
-0.5 | 0.064 | 0.00762 | -0.0219 | 8.399
0 | 0.1152 | 0.00735 | -0.0209 | 15.6735
0.5 | 0.166 | 0.00714 | -0.0199 | 23.2493
1 | 0.2154 | 0.00696 | -0.0185 | 30.9483
1.5 | 0.2667 | 0.00724 | -0.0177 | 36.837
2 | 0.3182 | 0.00756 | -0.0168 | 42.0899
2.5 | 0.3704 | 0.00785 | -0.0162 | 47.1847
3 | 0.4234 | 0.00811 | -0.0156 | 52.2072
3.5 | 0.4757 | 0.00845 | -0.015 | 56.2959
4 | 0.5056 | 0.00656 | -0.0102 | 77.0732
4.5 | 0.5582 | 0.00671 | -0.0094 | 83.1893
5 | 0.6128 | 0.0069 | -0.0091 | 88.8116
5.5 | 0.6681 | 0.00712 | -0.009 | 93.8343
6 | 0.722 | 0.00738 | -0.0087 | 97.832
6.5 | 0.7766 | 0.00761 | -0.0084 | 102.0499
7 | 0.8297 | 0.00789 | -0.0079 | 105.1584
7.5 | 0.8817 | 0.00824 | -0.0072 | 107.0024
8 | 0.9321 | 0.00864 | -0.0062 | 107.8819
8.5 | 0.9819 | 0.00906 | -0.0051 | 108.3775
9 | 1.0324 | 0.00951 | -0.0042 | 108.5594
9.5 | 1.0864 | 0.00998 | -0.0041 | 108.8577
10 | 1.1415 | 0.01052 | -0.0044 | 108.5076
10.5 | 1.2003 | 0.01108 | -0.0056 | 108.3303
11 | 1.2569 | 0.01177 | -0.0064 | 106.7884
11.5 | 1.3133 | 0.01234 | -0.0072 | 106.4263
12 | 1.3682 | 0.01298 | -0.0076 | 105.4083
12.5 | 1.4036 | 0.01358 | -0.004 | 103.3579
13 | 1.4298 | 0.01421 | 0.0015 | 100.6193
13.5 | 1.4607 | 0.01503 | 0.0057 | 97.1856
14 | 1.4931 | 0.01601 | 0.0093 | 93.2605
14.5 | 1.5276 | 0.01692 | 0.0122 | 90.2837
15 | 1.5606 | 0.01794 | 0.0151 | 86.99
15.5 | 1.5918 | 0.01911 | 0.018 | 83.2967
16 | 1.6205 | 0.02047 | 0.021 | 79.1646
16.5 | 1.6469 | 0.02204 | 0.0239 | 74.7232
17 | 1.6716 | 0.0238 | 0.0266 | 70.2353
17.5 | 1.694 | 0.02581 | 0.0291 | 65.6335
18 | 1.7119 | 0.02827 | 0.0315 | 60.5554
18.5 | 1.7251 | 0.03129 | 0.0337 | 55.1326
19 | 1.7326 | 0.03497 | 0.0355 | 49.5453
19.5 | 1.7334 | 0.03965 | 0.0366 | 43.7175
20 | 1.7261 | 0.04554 | 0.0369 | 37.9029

## 76. Re 5M Mach 0.25 (1)
BIGFOIL.COM POLAR EXPORT
rc1264c
RC12-64C |  |  |  | Cl Max: | 1.251 | at alpha= | 11.5 | deg
JavaFoil+Calcfoil stall+Eppler ext transition |  |  |  | L/D Max: | 89.305 | at alpha= | 9.5 | deg
Re: | 5000000 |  |  | Cd Min: | 0.00519 | at alpha= | 0 | deg
Mach: | 0.25 |  |  | Cl=0 at alpha= | -0.85714 | deg
|  |  |  | @ Cl=0.1, Cd= | 0.0075603
|  |  |  | @ Cl=0.4, Cd= | 0.01102
|  |  |  | @ Cl=0.6, Cd= | 0.0097731
alpha (deg) | Cl | Cd | Cm | Cl/Cd
-13.5 | -0.282 | 0.01472 | 0.009 | -19.128
-13 | -0.346 | 0.01483 | 0.008 | -23.347
-12.5 | -0.403 | 0.01376 | 0.007 | -29.275
-12 | -0.454 | 0.01332 | 0.006 | -34.058
-11.5 | -0.499 | 0.0129 | 0.005 | -38.672
-11 | -0.538 | 0.01293 | 0.005 | -41.622
-10.5 | -0.572 | 0.01268 | 0.004 | -45.059
-10 | -0.598 | 0.01239 | 0.003 | -48.279
-9.5 | -0.618 | 0.01146 | 0.002 | -53.923
-9 | -0.63 | 0.01174 | 0.001 | -53.681
-8.5 | -0.635 | 0.01143 | 0 | -55.502
-8 | -0.631 | 0.0107 | -0.001 | -59.026
-7.5 | -0.62 | 0.0109 | -0.002 | -56.892
-7 | -0.602 | 0.01064 | -0.003 | -56.59
-6.5 | -0.576 | 0.01046 | -0.004 | -55.131
-6 | -0.441 | 0.041 | -0.002 | -10.748
-5.5 | -0.41 | 0.03929 | -0.002 | -10.442
-5 | -0.376 | 0.03724 | -0.003 | -10.087
-4.5 | -0.338 | 0.03575 | -0.003 | -9.444
-4 | -0.297 | 0.03434 | -0.003 | -8.636
-3.5 | -0.253 | 0.03315 | -0.004 | -7.636
-3 | -0.208 | 0.03211 | -0.004 | -6.469
-2.5 | -0.161 | 0.03126 | -0.004 | -5.145
-2 | -0.113 | 0.03056 | -0.005 | -3.691
-1.5 | -0.064 | 0.03007 | -0.005 | -2.125
-1 | -0.014 | 0.0297 | -0.006 | -0.486
-0.5 | 0.035 | 0.02957 | -0.006 | 1.198
0 | 0.107 | 0.00519 | -0.007 | 20.55
0.5 | 0.169 | 0.00534 | -0.007 | 31.675
1 | 0.231 | 0.00733 | -0.008 | 31.571
1.5 | 0.294 | 0.00752 | -0.008 | 39.062
2 | 0.356 | 0.01097 | -0.02 | 32.423
2.5 | 0.418 | 0.01104 | -0.021 | 37.838
3 | 0.48 | 0.00947 | -0.022 | 50.635
3.5 | 0.541 | 0.00957 | -0.023 | 56.552
4 | 0.602 | 0.00978 | -0.024 | 61.565
4.5 | 0.662 | 0.00996 | -0.025 | 66.513
5 | 0.722 | 0.0102 | -0.026 | 70.747
5.5 | 0.781 | 0.01048 | -0.027 | 74.467
6 | 0.838 | 0.01079 | -0.028 | 77.699
6.5 | 0.893 | 0.01126 | -0.029 | 79.322
7 | 0.946 | 0.01172 | -0.03 | 80.711
7.5 | 0.996 | 0.01217 | -0.031 | 81.888
8 | 1.044 | 0.01267 | -0.031 | 82.371
8.5 | 1.087 | 0.01308 | -0.032 | 83.118
9 | 1.127 | 0.0136 | -0.033 | 82.923
9.5 | 1.163 | 0.01302 | -0.034 | 89.305
10 | 1.193 | 0.01381 | -0.035 | 86.444
10.5 | 1.219 | 0.01459 | -0.036 | 83.556
11 | 1.238 | 0.01491 | -0.037 | 83.05
11.5 | 1.251 | 0.01616 | -0.038 | 77.448
12 | 1.245 | 0.01838 | -0.039 | 67.733
12.5 | 1.23 | 0.01995 | -0.039 | 61.667
13 | 1.214 | 0.02179 | -0.039 | 55.737
13.5 | 1.159 | 0.03032 | -0.039 | 38.233
14 | 1.132 | 0.03304 | -0.039 | 34.258
14.5 | 1.048 | 0.05475 | -0.036 | 19.145
15 | 0.952 | 0.09549 | -0.029 | 9.975
15.5 | 0.913 | 0.10448 | -0.029 | 8.742
16 | 0.871 | 0.11419 | -0.028 | 7.623
16.5 | 0.827 | 0.12041 | -0.028 | 6.865

## 77. Re 5M Mach 0.25 (2)
BIGFOIL.COM POLAR EXPORT
rc1264c
RC12-64C |  |  |  | Cl Max: | 1.6273 | at alpha= | 17 | deg
XFOIL ncrit=9 |  |  |  | L/D Max: | 106.911 | at alpha= | 9 | deg
Re: | 5000000 |  |  | Cd Min: | 0.0988 | at alpha= | 20 | deg
Mach: | 0.25 |  |  | Cl=0 at alpha= | -1.128 | deg
|  |  |  | @ Cl=0.1, Cd= | 0.0028858
|  |  |  | @ Cl=0.4, Cd= | 0.0080697
|  |  |  | @ Cl=0.6, Cd= | 0.0069063
alpha (deg) | Cl | Cd | Cm | Cl/Cd
-7 | -0.5943 | 0.02578 | -0.0407 | -23.0528
-6.5 | -0.5607 | 0.02245 | -0.0373 | -24.9755
-6 | -0.5204 | 0.01972 | -0.0345 | -26.3895
-5.5 | -0.4753 | 0.01742 | -0.0323 | -27.2847
-5 | -0.4264 | 0.01549 | -0.0305 | -27.5274
-4.5 | -0.3746 | 0.01386 | -0.0291 | -27.0274
-4 | -0.3204 | 0.01256 | -0.028 | -25.5096
-3.5 | -0.2566 | 0.00193 | -0.0269 | -132.9534
-3 | -0.2012 | 0.00195 | -0.0262 | -103.1795
-2.5 | -0.1469 | 0.00136 | -0.0256 | -108.0147
-2 | -0.0934 | 0.00115 | -0.0249 | -81.2174
-1.5 | -0.041 | 0.00104 | -0.0239 | -39.4231
-1 | 0.0141 | 0.00108 | -0.0234 | 13.0556
-0.5 | 0.0669 | 0.00098 | -0.0224 | 68.2653
0.5 | 0.1692 | 0.00687 | -0.0199 | 24.6288
1 | 0.2219 | 0.00703 | -0.0189 | 31.5647
1.5 | 0.2744 | 0.00733 | -0.0179 | 37.4352
2 | 0.3271 | 0.00766 | -0.0169 | 42.7023
2.5 | 0.3807 | 0.00797 | -0.0161 | 47.7666
3 | 0.4349 | 0.00825 | -0.0153 | 52.7152
3.5 | 0.4893 | 0.00855 | -0.0146 | 57.2281
4 | 0.52 | 0.00667 | -0.0096 | 77.961
4.5 | 0.5743 | 0.00682 | -0.0086 | 84.2082
5 | 0.6309 | 0.00701 | -0.0081 | 90
5.5 | 0.6881 | 0.00726 | -0.0078 | 94.7796
6 | 0.744 | 0.00753 | -0.0072 | 98.8048
6.5 | 0.8007 | 0.00778 | -0.0067 | 102.9177
7 | 0.8554 | 0.00811 | -0.0058 | 105.4747
7.5 | 0.9084 | 0.00855 | -0.0045 | 106.2456
8 | 0.9607 | 0.009 | -0.003 | 106.7444
8.5 | 1.0117 | 0.00947 | -0.0012 | 106.8321
9 | 1.0659 | 0.00997 | -0.0002 | 106.9107
9.5 | 1.1218 | 0.01053 | 0.0006 | 106.5337
10.5 | 1.2425 | 0.01191 | 0 | 104.3241
11 | 1.3023 | 0.01261 | -0.0001 | 103.2752
11.5 | 1.3598 | 0.01342 | 0.0002 | 101.3264
12 | 1.3862 | 0.01411 | 0.0069 | 98.2424
12.5 | 1.4144 | 0.01501 | 0.0129 | 94.2305
13 | 1.4475 | 0.01618 | 0.0175 | 89.4623
13.5 | 1.4832 | 0.01731 | 0.0214 | 85.6846
14 | 1.5165 | 0.01865 | 0.0254 | 81.3137
14.5 | 1.5464 | 0.02026 | 0.0294 | 76.3277
15 | 1.5727 | 0.02219 | 0.0334 | 70.8743
15.5 | 1.5945 | 0.02455 | 0.0372 | 64.9491
16 | 1.6117 | 0.02742 | 0.0408 | 58.7783
16.5 | 1.6229 | 0.03096 | 0.0438 | 52.4193
17 | 1.6273 | 0.03537 | 0.0461 | 46.0079
17.5 | 1.625 | 0.04087 | 0.0473 | 39.7602
18 | 1.6143 | 0.04776 | 0.0471 | 33.8003
18.5 | 1.5941 | 0.05643 | 0.045 | 28.2492
19 | 1.565 | 0.06695 | 0.041 | 23.3757
19.5 | 1.5196 | 0.08033 | 0.0347 | 18.917
20 | 1.4448 | 0.0988 | 0.0247 | 14.6235

## 78. Re 5M Mach 0.50 (1)
BIGFOIL.COM POLAR EXPORT
rc1264c
RC12-64C |  |  |  | Cl Max: | 1.172 | at alpha= | 20 | deg
JavaFoil+Calcfoil stall+Eppler ext transition |  |  |  | L/D Max: | 74.932 | at alpha= | 6 | deg
Re: | 5000000 |  |  | Cd Min: | 0.00536 | at alpha= | 0 | deg
Mach: | 0.5 |  |  | Cl=0 at alpha= | -0.85714 | deg
|  |  |  | @ Cl=0.1, Cd= | 0.011228
|  |  |  | @ Cl=0.4, Cd= | 0.0082379
|  |  |  | @ Cl=0.6, Cd= | 0.010185
alpha (deg) | Cl | Cd | Cm | Cl/Cd
-20 | -1.049 | 0.15883 | 0.013 | -6.607
-19.5 | -1.023 | 0.15509 | 0.012 | -6.595
-19 | -0.998 | 0.14661 | 0.012 | -6.804
-18.5 | -0.977 | 0.12873 | 0.012 | -7.593
-18 | -0.967 | 0.10815 | 0.013 | -8.945
-17.5 | -0.966 | 0.08315 | 0.013 | -11.615
-17 | -0.902 | 0.12157 | 0.011 | -7.422
-16.5 | -0.863 | 0.14481 | 0.009 | -5.957
-16 | -0.835 | 0.14706 | 0.008 | -5.677
-15.5 | -0.808 | 0.14447 | 0.008 | -5.592
-15 | -0.781 | 0.13034 | 0.007 | -5.996
-14.5 | -0.755 | 0.11832 | 0.007 | -6.38
-14 | -0.728 | 0.11201 | 0.006 | -6.499
-13.5 | -0.701 | 0.09925 | 0.006 | -7.066
-13 | -0.676 | 0.08979 | 0.005 | -7.525
-12.5 | -0.654 | 0.07958 | 0.005 | -8.217
-12 | -0.637 | 0.06667 | 0.005 | -9.547
-11.5 | -0.701 | 0.02081 | 0.006 | -33.687
-11 | -0.675 | 0.01864 | 0.005 | -36.219
-10.5 | -0.655 | 0.01591 | 0.004 | -41.149
-10 | -0.623 | 0.01491 | 0.003 | -41.817
-9.5 | -0.59 | 0.01407 | 0.002 | -41.925
-9 | -0.557 | 0.01266 | 0.001 | -43.952
-8.5 | -0.523 | 0.01302 | 0 | -40.145
-8 | -0.489 | 0.0125 | -0.001 | -39.126
-7.5 | -0.455 | 0.01206 | -0.002 | -37.744
-7 | -0.421 | 0.01162 | -0.003 | -36.272
-6.5 | -0.387 | 0.01131 | -0.004 | -34.257
-6 | -0.353 | 0.01031 | -0.005 | -34.288
-5.5 | -0.319 | 0.01007 | -0.006 | -31.706
-5 | -0.285 | 0.01038 | -0.007 | -27.452
-4.5 | -0.316 | 0.01023 | -0.008 | -30.899
-4 | -0.361 | 0.00956 | -0.009 | -37.776
-3.5 | -0.265 | 0.03417 | -0.004 | -7.764
-3 | -0.224 | 0.03269 | -0.005 | -6.857
-2.5 | -0.176 | 0.03163 | -0.005 | -5.572
-2 | -0.125 | 0.03084 | -0.005 | -4.043
-1.5 | -0.071 | 0.03028 | -0.006 | -2.345
-1 | -0.016 | 0.02991 | -0.006 | -0.537
-0.5 | 0.04 | 0.02976 | -0.007 | 1.329
0 | 0.119 | 0.00536 | -0.007 | 22.227
0.5 | 0.189 | 0.00744 | -0.008 | 25.41
1 | 0.259 | 0.00766 | -0.008 | 33.772
1.5 | 0.328 | 0.00783 | -0.009 | 41.906
2 | 0.397 | 0.00809 | -0.009 | 49.153
2.5 | 0.467 | 0.01154 | -0.023 | 40.417
3 | 0.535 | 0.01007 | -0.024 | 53.182
3.5 | 0.603 | 0.01019 | -0.025 | 59.246
4 | 0.67 | 0.01043 | -0.027 | 64.263
4.5 | 0.736 | 0.01075 | -0.028 | 68.515
5 | 0.8 | 0.01105 | -0.029 | 72.417
5.5 | 0.862 | 0.01159 | -0.03 | 74.381
6 | 0.921 | 0.01229 | -0.031 | 74.932
6.5 | 0.971 | 0.01302 | -0.032 | 74.584
7 | 1.012 | 0.01362 | -0.033 | 74.283
7.5 | 1.037 | 0.01446 | -0.034 | 71.728
8 | 1.034 | 0.01589 | -0.035 | 65.071
8.5 | 0.935 | 0.01864 | -0.035 | 50.144
9 | 0.554 | 0.06598 | -0.02 | 8.391
9.5 | 0.58 | 0.07361 | -0.02 | 7.882
10 | 0.608 | 0.07305 | -0.02 | 8.317
10.5 | 0.636 | 0.08002 | -0.021 | 7.946
11 | 0.665 | 0.08298 | -0.022 | 8.01
11.5 | 0.692 | 0.08977 | -0.022 | 7.703
12 | 0.718 | 0.09368 | -0.022 | 7.667
12.5 | 0.746 | 0.09898 | -0.023 | 7.542
13 | 0.775 | 0.1013 | -0.024 | 7.649
13.5 | 0.803 | 0.10518 | -0.025 | 7.632
14 | 0.83 | 0.10739 | -0.026 | 7.73
14.5 | 0.857 | 0.10698 | -0.026 | 8.015
15 | 0.885 | 0.11305 | -0.027 | 7.825
15.5 | 0.912 | 0.11672 | -0.027 | 7.811
16 | 0.939 | 0.12273 | -0.028 | 7.649
16.5 | 0.975 | 0.12721 | -0.032 | 7.663
17 | 0.998 | 0.13158 | -0.031 | 7.587
17.5 | 1.024 | 0.1405 | -0.031 | 7.288
18 | 1.051 | 0.14343 | -0.032 | 7.329
18.5 | 1.079 | 0.14662 | -0.033 | 7.357
19 | 1.108 | 0.15302 | -0.034 | 7.24
19.5 | 1.14 | 0.15532 | -0.037 | 7.341
20 | 1.172 | 0.16185 | -0.038 | 7.239

## 79. Re 5M Mach 0.50 (2)
BIGFOIL.COM POLAR EXPORT
rc1264c
RC12-64C |  |  |  | Cl Max: | 1.2302 | at alpha= | 9.5 | deg
XFOIL ncrit=9 |  |  |  | L/D Max: | 102.367 | at alpha= | 7 | deg
Re: | 5000000 |  |  | Cd Min: | 0.26526 | at alpha= | -20 | deg
Mach: | 0.5 |  |  | Cl=0 at alpha= | -1.1943 | deg
|  |  |  | @ Cl=0.1, Cd= | 0.0078339
|  |  |  | @ Cl=0.4, Cd= | 0.0083661
|  |  |  | @ Cl=0.6, Cd= | 0.007246
alpha (deg) | Cl | Cd | Cm | Cl/Cd
-20 | -0.7751 | 0.26526 | 0.0479 | -2.922
-19.5 | -0.7534 | 0.25745 | 0.0429 | -2.9264
-19 | -0.7318 | 0.2495 | 0.0379 | -2.9331
-18.5 | -0.7103 | 0.24137 | 0.0329 | -2.9428
-18 | -0.6903 | 0.2327 | 0.028 | -2.9665
-17.5 | -0.6691 | 0.22565 | 0.0237 | -2.9652
-17 | -0.6476 | 0.21845 | 0.0192 | -2.9645
-16.5 | -0.6262 | 0.21112 | 0.0149 | -2.9661
-16 | -0.6054 | 0.2035 | 0.0107 | -2.9749
-15.5 | -0.5849 | 0.19565 | 0.0065 | -2.9895
-15 | -0.5652 | 0.18778 | 0.0024 | -3.0099
-14.5 | -0.5462 | 0.17986 | -0.0017 | -3.0368
-14 | -0.5281 | 0.17188 | -0.0056 | -3.0725
-13.5 | -0.5112 | 0.16394 | -0.0093 | -3.1182
-13 | -0.4955 | 0.15593 | -0.013 | -3.1777
-12.5 | -0.4809 | 0.14781 | -0.0166 | -3.2535
-12 | -0.4679 | 0.13965 | -0.02 | -3.3505
-11.5 | -0.4567 | 0.13133 | -0.0235 | -3.4775
-11 | -0.4474 | 0.1228 | -0.0269 | -3.6433
-10.5 | -0.4407 | 0.11351 | -0.0307 | -3.8825
-9.5 | -0.4355 | 0.09625 | -0.0375 | -4.5247
-9 | -0.4345 | 0.08822 | -0.0406 | -4.9252
-8.5 | -0.4267 | 0.07842 | -0.048 | -5.4412
-8 | -0.4227 | 0.06716 | -0.0579 | -6.2939
-7.5 | -0.4391 | 0.05392 | -0.0701 | -8.1435
-7 | -0.4647 | 0.0457 | -0.0704 | -10.1685
-6.5 | -0.4804 | 0.03907 | -0.0656 | -12.2959
-6 | -0.4768 | 0.03253 | -0.0607 | -14.6572
-5.5 | -0.4536 | 0.02677 | -0.0553 | -16.9443
-5 | -0.4246 | 0.02236 | -0.0495 | -18.9893
-4.5 | -0.3868 | 0.01889 | -0.0442 | -20.4764
-4 | -0.3401 | 0.01615 | -0.0398 | -21.0588
-3.5 | -0.286 | 0.01391 | -0.0365 | -20.5607
-3 | -0.2267 | 0.01093 | -0.0342 | -20.7411
-2.5 | -0.1627 | 0.00966 | -0.0327 | -16.8427
-2 | -0.099 | 0.0089 | -0.0314 | -11.1236
-1.5 | -0.0387 | 0.00827 | -0.0299 | -4.6796
-1 | 0.0246 | 0.00834 | -0.0288 | 2.9496
-0.5 | 0.0844 | 0.00791 | -0.0273 | 10.67
0 | 0.1418 | 0.00763 | -0.0253 | 18.5845
0.5 | 0.1987 | 0.00744 | -0.0233 | 26.707
1 | 0.2508 | 0.00736 | -0.0204 | 34.0761
1.5 | 0.3072 | 0.00774 | -0.0184 | 39.6899
2 | 0.3647 | 0.00813 | -0.0165 | 44.8585
2.5 | 0.423 | 0.00852 | -0.0147 | 49.6479
3 | 0.4841 | 0.00878 | -0.0133 | 55.1367
3.5 | 0.5463 | 0.00903 | -0.0118 | 60.4983
4 | 0.5823 | 0.00722 | -0.0058 | 80.651
4.5 | 0.6436 | 0.00731 | -0.0037 | 88.0438
5 | 0.7076 | 0.0076 | -0.002 | 93.1053
5.5 | 0.7725 | 0.00793 | -0.0002 | 97.4149
6 | 0.8371 | 0.0083 | 0.002 | 100.8554
6.5 | 0.8998 | 0.00881 | 0.0048 | 102.1339
7 | 0.9602 | 0.00938 | 0.0084 | 102.3667
7.5 | 1.0184 | 0.01003 | 0.0128 | 101.5354
8 | 1.0702 | 0.01078 | 0.0187 | 99.2764
8.5 | 1.1297 | 0.01179 | 0.0233 | 95.8185
9 | 1.1917 | 0.01345 | 0.0273 | 88.6022
9.5 | 1.2302 | 0.01641 | 0.0337 | 74.9665
10 | 1.2182 | 0.02008 | 0.0459 | 60.6673
10.5 | 1.196 | 0.02582 | 0.0544 | 46.3207
11 | 1.1642 | 0.03316 | 0.0591 | 35.1086
11.5 | 1.1291 | 0.04217 | 0.0593 | 26.775
12 | 1.0936 | 0.05297 | 0.0551 | 20.6456
12.5 | 1.0572 | 0.06581 | 0.0474 | 16.0644
13 | 1.0257 | 0.07954 | 0.0389 | 12.8954
13.5 | 0.992 | 0.09311 | 0.0319 | 10.6541
14 | 0.9579 | 0.10629 | 0.0249 | 9.0121
14.5 | 0.9274 | 0.1196 | 0.0173 | 7.7542

## 80. Re 6M Mach 0.00 (1)
BIGFOIL.COM POLAR EXPORT
rc1264c
RC12-64C |  |  |  | Cl Max: | 1.356 | at alpha= | 13.5 | deg
JavaFoil+Calcfoil stall+Eppler ext transition |  |  |  | L/D Max: | 94.727 | at alpha= | 9.5 | deg
Re: | 6000000 |  |  | Cd Min: | 0.00515 | at alpha= | 0 | deg
Mach: | 0 |  |  | Cl=0 at alpha= | -0.85417 | deg
|  |  |  | @ Cl=0.1, Cd= | 0.0062091
|  |  |  | @ Cl=0.4, Cd= | 0.01066
|  |  |  | @ Cl=0.6, Cd= | 0.0094959
alpha (deg) | Cl | Cd | Cm | Cl/Cd
-16 | -0.637 | 0.01775 | 0.012 | -35.907
-15.5 | -0.658 | 0.01657 | 0.012 | -39.71
-15 | -0.678 | 0.01563 | 0.011 | -43.405
-14.5 | -0.695 | 0.01509 | 0.01 | -46.055
-14 | -0.71 | 0.01487 | 0.009 | -47.725
-13.5 | -0.723 | 0.01364 | 0.009 | -53.041
-13 | -0.735 | 0.0132 | 0.008 | -55.693
-12.5 | -0.744 | 0.01278 | 0.007 | -58.229
-12 | -0.751 | 0.0125 | 0.006 | -60.109
-11.5 | -0.755 | 0.01215 | 0.005 | -62.172
-11 | -0.756 | 0.01225 | 0.004 | -61.753
-10.5 | -0.754 | 0.01196 | 0.004 | -63.045
-10 | -0.748 | 0.01115 | 0.003 | -67.106
-9.5 | -0.738 | 0.01092 | 0.002 | -67.597
-9 | -0.724 | 0.01124 | 0.001 | -64.364
-8.5 | -0.705 | 0.01094 | 0 | -64.452
-8 | -0.682 | 0.01069 | -0.001 | -63.815
-7.5 | -0.655 | 0.01047 | -0.002 | -62.568
-7 | -0.624 | 0.01023 | -0.003 | -60.939
-6.5 | -0.476 | 0.04242 | -0.001 | -11.213
-6 | -0.444 | 0.04028 | -0.002 | -11.017
-5.5 | -0.409 | 0.03863 | -0.002 | -10.586
-5 | -0.372 | 0.03689 | -0.003 | -10.074
-4.5 | -0.332 | 0.03545 | -0.003 | -9.363
-4 | -0.29 | 0.03413 | -0.003 | -8.504
-3.5 | -0.247 | 0.03297 | -0.004 | -7.49
-3 | -0.202 | 0.03195 | -0.004 | -6.327
-2.5 | -0.156 | 0.03113 | -0.004 | -5.019
-2 | -0.109 | 0.03046 | -0.005 | -3.593
-1.5 | -0.062 | 0.02998 | -0.005 | -2.066
-1 | -0.014 | 0.02964 | -0.006 | -0.471
-0.5 | 0.034 | 0.02951 | -0.006 | 1.163
0 | 0.103 | 0.00515 | -0.006 | 20.021
0.5 | 0.164 | 0.00528 | -0.007 | 30.974
1 | 0.224 | 0.00707 | -0.007 | 31.696
1.5 | 0.284 | 0.01049 | -0.018 | 27.103
2 | 0.345 | 0.01055 | -0.019 | 32.653
2.5 | 0.405 | 0.01067 | -0.02 | 37.913
3 | 0.465 | 0.00916 | -0.021 | 50.703
3.5 | 0.524 | 0.00927 | -0.022 | 56.545
4 | 0.583 | 0.00947 | -0.023 | 61.598
4.5 | 0.642 | 0.00956 | -0.024 | 67.142
5 | 0.7 | 0.00983 | -0.025 | 71.212
5.5 | 0.757 | 0.01005 | -0.026 | 75.345
6 | 0.814 | 0.0104 | -0.027 | 78.271
6.5 | 0.868 | 0.01067 | -0.028 | 81.393
7 | 0.921 | 0.01112 | -0.029 | 82.819
7.5 | 0.972 | 0.01144 | -0.03 | 84.983
8 | 1.021 | 0.01189 | -0.03 | 85.913
8.5 | 1.068 | 0.01227 | -0.031 | 87.049
9 | 1.112 | 0.01265 | -0.032 | 87.87
9.5 | 1.153 | 0.01217 | -0.033 | 94.727
10 | 1.191 | 0.01267 | -0.034 | 94.02
10.5 | 1.226 | 0.01323 | -0.035 | 92.61
11 | 1.257 | 0.0138 | -0.036 | 91.054
11.5 | 1.284 | 0.01413 | -0.037 | 90.882
12 | 1.308 | 0.01475 | -0.038 | 88.698
12.5 | 1.328 | 0.01543 | -0.039 | 86.064
13 | 1.344 | 0.01612 | -0.039 | 83.378
13.5 | 1.356 | 0.01651 | -0.04 | 82.174
14 | 1.329 | 0.02095 | -0.04 | 63.46
14.5 | 1.319 | 0.02357 | -0.04 | 55.967
15 | 1.303 | 0.02729 | -0.04 | 47.76
15.5 | 1.304 | 0.02733 | -0.041 | 47.728
16 | 1.251 | 0.04096 | -0.04 | 30.544
16.5 | 1.208 | 0.05578 | -0.039 | 21.656
17 | 1.166 | 0.07377 | -0.037 | 15.8
17.5 | 1.128 | 0.09242 | -0.035 | 12.205
18 | 1.101 | 0.10562 | -0.035 | 10.424
18.5 | 1.083 | 0.1115 | -0.035 | 9.716

## 81. Re 6M Mach 0.00 (2)
BIGFOIL.COM POLAR EXPORT
rc1264c
RC12-64C |  |  |  | Cl Max: | 1.7852 | at alpha= | 20 | deg
XFOIL ncrit=9 |  |  |  | L/D Max: | 113.47 | at alpha= | 9.5 | deg
Re: | 6000000 |  |  | Cd Min: | 0.23857 | at alpha= | -20 | deg
Mach: | 0 |  |  | Cl=0 at alpha= | -1.0467 | deg
|  |  |  | @ Cl=0.1, Cd= | 0.0068436
|  |  |  | @ Cl=0.4, Cd= | 0.0078698
|  |  |  | @ Cl=0.6, Cd= | 0.0066236
alpha (deg) | Cl | Cd | Cm | Cl/Cd
-20 | -0.7141 | 0.23857 | 0.0394 | -2.9933
-19.5 | -0.6982 | 0.23183 | 0.0353 | -3.0117
-18 | -0.6565 | 0.20909 | 0.0228 | -3.1398
-17.5 | -0.6413 | 0.20302 | 0.0193 | -3.1588
-17 | -0.6262 | 0.19671 | 0.0157 | -3.1834
-16.5 | -0.6115 | 0.19022 | 0.0122 | -3.2147
-16 | -0.5974 | 0.18359 | 0.0088 | -3.254
-15.5 | -0.5842 | 0.17679 | 0.0054 | -3.3045
-15 | -0.5719 | 0.16991 | 0.0022 | -3.3659
-14.5 | -0.56 | 0.16285 | -0.0011 | -3.4387
-14 | -0.5498 | 0.15544 | -0.0044 | -3.5371
-13.5 | -0.5411 | 0.14785 | -0.0075 | -3.6598
-13 | -0.533 | 0.13992 | -0.0108 | -3.8093
-12.5 | -0.5277 | 0.13118 | -0.0143 | -4.0227
-12 | -0.5255 | 0.12183 | -0.0181 | -4.3134
-11.5 | -0.5338 | 0.1092 | -0.0232 | -4.8883
-11 | -0.5381 | 0.09851 | -0.0281 | -5.4624
-10.5 | -0.5483 | 0.08604 | -0.0348 | -6.3726
-10 | -0.5995 | 0.05766 | -0.0565 | -10.3972
-9.5 | -0.6363 | 0.04893 | -0.057 | -13.0043
-9 | -0.6546 | 0.04276 | -0.0518 | -15.3087
-8.5 | -0.6543 | 0.03748 | -0.0465 | -17.4573
-8 | -0.6405 | 0.03281 | -0.042 | -19.5215
-7.5 | -0.6168 | 0.02872 | -0.0381 | -21.4763
-7 | -0.5861 | 0.02514 | -0.0348 | -23.3134
-6 | -0.5222 | 0.01528 | -0.027 | -34.1754
-5 | -0.4211 | 0.0117 | -0.0249 | -35.9915
-4.5 | -0.3677 | 0.01102 | -0.0247 | -33.3666
-4 | -0.3138 | 0.01035 | -0.0245 | -30.3188
-3.5 | -0.2594 | 0.00976 | -0.0243 | -26.5779
-3 | -0.2039 | 0.01007 | -0.0242 | -20.2483
-2.5 | -0.1489 | 0.00943 | -0.024 | -15.79
-2 | -0.098 | 0.00796 | -0.023 | -12.3116
-1.5 | -0.0466 | 0.00756 | -0.0221 | -6.164
-1 | 0.0048 | 0.0073 | -0.0213 | 0.65753
-0.5 | 0.0578 | 0.00713 | -0.0208 | 8.1066
0 | 0.1079 | 0.00679 | -0.0195 | 15.891
1 | 0.2113 | 0.00694 | -0.0179 | 30.4467
2 | 0.3152 | 0.00746 | -0.0166 | 42.252
2.5 | 0.3681 | 0.0077 | -0.0161 | 47.8052
3 | 0.4207 | 0.00798 | -0.0156 | 52.7193
4 | 0.5058 | 0.0064 | -0.0109 | 79.0312
4.5 | 0.5585 | 0.00651 | -0.0103 | 85.7911
5 | 0.6133 | 0.00666 | -0.0101 | 92.0871
5.5 | 0.6677 | 0.00687 | -0.0099 | 97.1907
6 | 0.7222 | 0.00711 | -0.0098 | 101.5752
6.5 | 0.7766 | 0.00732 | -0.0097 | 106.0929
7 | 0.8298 | 0.0076 | -0.0093 | 109.1842
7.5 | 0.882 | 0.00794 | -0.0088 | 111.0831
8 | 0.933 | 0.00831 | -0.0081 | 112.2744
9 | 1.0322 | 0.00911 | -0.0061 | 113.3041
9.5 | 1.0825 | 0.00954 | -0.0054 | 113.4696
10 | 1.1342 | 0.01 | -0.005 | 113.42
10.5 | 1.1895 | 0.01053 | -0.0056 | 112.963
11 | 1.2465 | 0.01111 | -0.0067 | 112.1962
11.5 | 1.3028 | 0.01164 | -0.0076 | 111.9244
12 | 1.3573 | 0.01224 | -0.0082 | 110.8905
12.5 | 1.4099 | 0.01294 | -0.0086 | 108.9567
13 | 1.4386 | 0.01355 | -0.0037 | 106.1697
13.5 | 1.4679 | 0.0142 | 0.0009 | 103.3732
14 | 1.5024 | 0.01487 | 0.0041 | 101.0356
14.5 | 1.5376 | 0.01563 | 0.0069 | 98.3749
15 | 1.5718 | 0.01649 | 0.0097 | 95.3184
15.5 | 1.6046 | 0.01745 | 0.0124 | 91.9542
16 | 1.6356 | 0.01855 | 0.0152 | 88.1725
16.5 | 1.6645 | 0.0198 | 0.0179 | 84.0657
17 | 1.6914 | 0.02123 | 0.0206 | 79.6703
17.5 | 1.7148 | 0.02296 | 0.0233 | 74.6864
18 | 1.7342 | 0.02506 | 0.0261 | 69.2019
18.5 | 1.7499 | 0.02756 | 0.0286 | 63.4942
19 | 1.7604 | 0.03064 | 0.0309 | 57.4543
19.5 | 1.7727 | 0.03375 | 0.0325 | 52.5244
20 | 1.7852 | 0.03708 | 0.0335 | 48.1446

## 82. Re 6M Mach 0.10 (1)
BIGFOIL.COM POLAR EXPORT
rc1264c
RC12-64C |  |  |  | Cl Max: | 1.335 | at alpha= | 13 | deg
JavaFoil+Calcfoil stall+Eppler ext transition |  |  |  | L/D Max: | 93.931 | at alpha= | 9.5 | deg
Re: | 6000000 |  |  | Cd Min: | 0.00514 | at alpha= | 0 | deg
Mach: | 0.1 |  |  | Cl=0 at alpha= | -0.85417 | deg
|  |  |  | @ Cl=0.1, Cd= | 0.0065343
|  |  |  | @ Cl=0.4, Cd= | 0.010673
|  |  |  | @ Cl=0.6, Cd= | 0.0095232
alpha (deg) | Cl | Cd | Cm | Cl/Cd
-15.5 | -0.602 | 0.0168 | 0.012 | -35.848
-15 | -0.626 | 0.01583 | 0.011 | -39.52
-14.5 | -0.647 | 0.01525 | 0.01 | -42.411
-14 | -0.665 | 0.015 | 0.009 | -44.344
-13.5 | -0.682 | 0.01375 | 0.009 | -49.627
-13 | -0.698 | 0.01338 | 0.008 | -52.143
-12.5 | -0.711 | 0.01295 | 0.007 | -54.91
-12 | -0.722 | 0.01303 | 0.006 | -55.398
-11.5 | -0.73 | 0.01265 | 0.005 | -57.71
-11 | -0.735 | 0.01235 | 0.004 | -59.478
-10.5 | -0.736 | 0.012 | 0.004 | -61.315
-10 | -0.733 | 0.01123 | 0.003 | -65.283
-9.5 | -0.726 | 0.01098 | 0.002 | -66.119
-9 | -0.714 | 0.0113 | 0.001 | -63.212
-8.5 | -0.698 | 0.01051 | 0 | -66.407
-8 | -0.677 | 0.01076 | -0.001 | -62.924
-7.5 | -0.652 | 0.01052 | -0.002 | -61.944
-7 | -0.622 | 0.01028 | -0.003 | -60.453
-6.5 | -0.475 | 0.04248 | -0.001 | -11.182
-6 | -0.444 | 0.0404 | -0.002 | -10.985
-5.5 | -0.41 | 0.03873 | -0.002 | -10.574
-5 | -0.372 | 0.03692 | -0.003 | -10.088
-4.5 | -0.333 | 0.03545 | -0.003 | -9.392
-4 | -0.291 | 0.03416 | -0.003 | -8.528
-3.5 | -0.248 | 0.03298 | -0.004 | -7.517
-3 | -0.203 | 0.03198 | -0.004 | -6.348
-2.5 | -0.157 | 0.03113 | -0.004 | -5.043
-2 | -0.11 | 0.03048 | -0.005 | -3.607
-1.5 | -0.062 | 0.02997 | -0.005 | -2.077
-1 | -0.014 | 0.02966 | -0.006 | -0.474
-0.5 | 0.034 | 0.02954 | -0.006 | 1.168
0 | 0.104 | 0.00514 | -0.006 | 20.189
0.5 | 0.165 | 0.00527 | -0.007 | 31.187
1 | 0.225 | 0.0071 | -0.007 | 31.709
1.5 | 0.286 | 0.01056 | -0.018 | 27.058
2 | 0.346 | 0.01062 | -0.019 | 32.606
2.5 | 0.407 | 0.01068 | -0.02 | 38.065
3 | 0.467 | 0.00919 | -0.021 | 50.802
3.5 | 0.527 | 0.00927 | -0.022 | 56.805
4 | 0.586 | 0.00949 | -0.023 | 61.793
4.5 | 0.645 | 0.00963 | -0.024 | 66.977
5 | 0.703 | 0.00982 | -0.025 | 71.64
5.5 | 0.761 | 0.01008 | -0.026 | 75.522
6 | 0.818 | 0.01038 | -0.027 | 78.77
6.5 | 0.872 | 0.01072 | -0.028 | 81.372
7 | 0.925 | 0.0111 | -0.029 | 83.357
7.5 | 0.976 | 0.01148 | -0.03 | 85.025
8 | 1.025 | 0.01194 | -0.031 | 85.869
8.5 | 1.071 | 0.01233 | -0.032 | 86.878
9 | 1.115 | 0.01278 | -0.032 | 87.239
9.5 | 1.155 | 0.0123 | -0.033 | 93.931
10 | 1.192 | 0.01276 | -0.034 | 93.476
10.5 | 1.226 | 0.01319 | -0.035 | 92.979
11 | 1.256 | 0.01366 | -0.036 | 91.913
11.5 | 1.282 | 0.01429 | -0.037 | 89.678
12 | 1.304 | 0.01485 | -0.038 | 87.809
12.5 | 1.321 | 0.01562 | -0.039 | 84.597
13 | 1.335 | 0.01636 | -0.04 | 81.593
13.5 | 1.316 | 0.01966 | -0.04 | 66.917
14 | 1.313 | 0.02114 | -0.04 | 62.13
14.5 | 1.294 | 0.02497 | -0.04 | 51.843
15 | 1.271 | 0.02999 | -0.04 | 42.373
15.5 | 1.267 | 0.03017 | -0.041 | 42.016
16 | 1.201 | 0.049 | -0.039 | 24.52
16.5 | 1.149 | 0.0696 | -0.037 | 16.509
17 | 1.11 | 0.08736 | -0.035 | 12.701
17.5 | 1.078 | 0.10222 | -0.034 | 10.546
18 | 1.052 | 0.11347 | -0.033 | 9.269

## 83. Re 6M Mach 0.10 (2)
BIGFOIL.COM POLAR EXPORT
rc1264c
RC12-64C |  |  |  | Cl Max: | 0.1086 | at alpha= | 0 | deg
XFOIL ncrit=9 |  |  |  | L/D Max: | 15.9941 | at alpha= | 0 | deg
Re: | 6000000 |  |  | Cd Min: | 0.00679 | at alpha= | 0 | deg
Mach: | 0.1 |  |  | Cl=0 at alpha= | -99 | deg
|  |  |  | @ Cl=0.1, Cd= | 0.00679
|  |  |  | @ Cl=0.4, Cd= | 0.00679
|  |  |  | @ Cl=0.6, Cd= | 0.00679
alpha (deg) | Cl | Cd | Cm | Cl/Cd
0 | 0.1086 | 0.00679 | -0.0196 | 15.9941

## 84. Re 6M Mach 0.25 (1)
BIGFOIL.COM POLAR EXPORT
rc1264c
RC12-64C |  |  |  | Cl Max: | 1.258 | at alpha= | 12 | deg
JavaFoil+Calcfoil stall+Eppler ext transition |  |  |  | L/D Max: | 91.514 | at alpha= | 9.5 | deg
Re: | 6000000 |  |  | Cd Min: | 0.0052 | at alpha= | 0 | deg
Mach: | 0.25 |  |  | Cl=0 at alpha= | -0.85714 | deg
|  |  |  | @ Cl=0.1, Cd= | 0.0075683
|  |  |  | @ Cl=0.4, Cd= | 0.01076
|  |  |  | @ Cl=0.6, Cd= | 0.0095751
alpha (deg) | Cl | Cd | Cm | Cl/Cd
-13.5 | -0.282 | 0.01438 | 0.009 | -19.593
-13 | -0.346 | 0.01437 | 0.008 | -24.102
-12.5 | -0.403 | 0.01343 | 0.007 | -30.004
-12 | -0.454 | 0.01303 | 0.006 | -34.816
-11.5 | -0.499 | 0.01261 | 0.005 | -39.543
-11 | -0.538 | 0.01261 | 0.005 | -42.684
-10.5 | -0.572 | 0.01236 | 0.004 | -46.229
-10 | -0.598 | 0.01215 | 0.003 | -49.262
-9.5 | -0.618 | 0.01184 | 0.002 | -52.181
-9 | -0.63 | 0.01153 | 0.001 | -54.668
-8.5 | -0.635 | 0.01123 | 0 | -56.523
-8 | -0.631 | 0.01043 | -0.001 | -60.556
-7.5 | -0.62 | 0.0107 | -0.002 | -57.967
-7 | -0.602 | 0.01046 | -0.003 | -57.518
-6.5 | -0.577 | 0.01021 | -0.004 | -56.453
-6 | -0.441 | 0.04087 | -0.002 | -10.784
-5.5 | -0.41 | 0.03907 | -0.002 | -10.5
-5 | -0.376 | 0.03719 | -0.003 | -10.102
-4.5 | -0.338 | 0.03568 | -0.003 | -9.463
-4 | -0.297 | 0.03426 | -0.003 | -8.657
-3.5 | -0.253 | 0.03305 | -0.004 | -7.66
-3 | -0.208 | 0.03204 | -0.004 | -6.484
-2.5 | -0.161 | 0.03118 | -0.004 | -5.159
-2 | -0.113 | 0.03052 | -0.005 | -3.696
-1.5 | -0.064 | 0.03003 | -0.005 | -2.128
-1 | -0.014 | 0.02969 | -0.006 | -0.486
-0.5 | 0.035 | 0.02956 | -0.006 | 1.199
0 | 0.107 | 0.0052 | -0.007 | 20.502
0.5 | 0.169 | 0.00533 | -0.007 | 31.711
1 | 0.231 | 0.00716 | -0.008 | 32.334
1.5 | 0.294 | 0.00734 | -0.008 | 40.004
2 | 0.356 | 0.01071 | -0.02 | 33.212
2.5 | 0.418 | 0.01078 | -0.021 | 38.775
3 | 0.48 | 0.00928 | -0.022 | 51.662
3.5 | 0.541 | 0.00943 | -0.023 | 57.374
4 | 0.602 | 0.00958 | -0.024 | 62.831
4.5 | 0.662 | 0.00973 | -0.025 | 68.092
5 | 0.722 | 0.01003 | -0.026 | 71.976
5.5 | 0.781 | 0.01026 | -0.027 | 76.109
6 | 0.838 | 0.01065 | -0.028 | 78.73
6.5 | 0.893 | 0.01107 | -0.029 | 80.682
7 | 0.946 | 0.01145 | -0.03 | 82.628
7.5 | 0.996 | 0.0119 | -0.031 | 83.703
8 | 1.044 | 0.01235 | -0.031 | 84.474
8.5 | 1.087 | 0.01283 | -0.032 | 84.788
9 | 1.127 | 0.01326 | -0.033 | 85.009
9.5 | 1.163 | 0.01271 | -0.034 | 91.514
10 | 1.193 | 0.01348 | -0.035 | 88.561
10.5 | 1.219 | 0.01422 | -0.036 | 85.685
11 | 1.238 | 0.01449 | -0.037 | 85.429
11.5 | 1.251 | 0.01572 | -0.038 | 79.626
12 | 1.258 | 0.01615 | -0.039 | 77.926
12.5 | 1.232 | 0.01936 | -0.039 | 63.648
13 | 1.217 | 0.0211 | -0.04 | 57.667
13.5 | 1.172 | 0.02724 | -0.039 | 43.014
14 | 1.145 | 0.02959 | -0.04 | 38.69
14.5 | 1.072 | 0.04478 | -0.038 | 23.944
15 | 0.956 | 0.09288 | -0.03 | 10.29
15.5 | 0.917 | 0.10062 | -0.03 | 9.117
16 | 0.872 | 0.11125 | -0.029 | 7.841
16.5 | 0.828 | 0.1182 | -0.029 | 7.007
17 | 0.778 | 0.12869 | -0.028 | 6.044

## 85. Re 6M Mach 0.25 (2)
BIGFOIL.COM POLAR EXPORT
rc1264c
RC12-64C |  |  |  | Cl Max: | 1.6675 | at alpha= | 17.5 | deg
XFOIL ncrit=9 |  |  |  | L/D Max: | 111.508 | at alpha= | 8.5 | deg
Re: | 6000000 |  |  | Cd Min: | 0.24382 | at alpha= | -20 | deg
Mach: | 0.25 |  |  | Cl=0 at alpha= | -1.0671 | deg
|  |  |  | @ Cl=0.1, Cd= | 0.0069073
|  |  |  | @ Cl=0.4, Cd= | 0.0079217
|  |  |  | @ Cl=0.6, Cd= | 0.0066796
alpha (deg) | Cl | Cd | Cm | Cl/Cd
-20 | -0.7248 | 0.24382 | 0.0412 | -2.9727
-19.5 | -0.7075 | 0.237 | 0.0369 | -2.9852
-19 | -0.6905 | 0.22992 | 0.0326 | -3.0032
-18.5 | -0.6742 | 0.22213 | 0.0282 | -3.0352
-18 | -0.6577 | 0.21492 | 0.024 | -3.0602
-17.5 | -0.6442 | 0.2075 | 0.0201 | -3.1046
-17 | -0.6279 | 0.20117 | 0.0165 | -3.1212
-16.5 | -0.6117 | 0.19463 | 0.0128 | -3.1429
-16 | -0.5959 | 0.18792 | 0.0092 | -3.171
-15.5 | -0.5809 | 0.18105 | 0.0057 | -3.2085
-15 | -0.5667 | 0.17407 | 0.0023 | -3.2556
-14.5 | -0.5533 | 0.16703 | -0.001 | -3.3126
-14 | -0.5407 | 0.15974 | -0.0043 | -3.3849
-13.5 | -0.5296 | 0.1522 | -0.0076 | -3.4796
-13 | -0.5194 | 0.1444 | -0.0108 | -3.597
-12.5 | -0.5112 | 0.13604 | -0.0142 | -3.7577
-12 | -0.5057 | 0.12743 | -0.0177 | -3.9685
-11.5 | -0.5027 | 0.1183 | -0.0214 | -4.2494
-11 | -0.5065 | 0.10708 | -0.026 | -4.7301
-10.5 | -0.5078 | 0.09704 | -0.0306 | -5.2329
-10 | -0.513 | 0.08624 | -0.0361 | -5.9485
-9.5 | -0.5251 | 0.06934 | -0.0494 | -7.5728
-9 | -0.5558 | 0.05218 | -0.0618 | -10.6516
-8.5 | -0.585 | 0.04482 | -0.0591 | -13.0522
-8 | -0.5981 | 0.03916 | -0.0529 | -15.2732
-7.5 | -0.5919 | 0.03383 | -0.0478 | -17.4963
-7 | -0.5734 | 0.02922 | -0.0432 | -19.6235
-6.5 | -0.5454 | 0.02529 | -0.0392 | -21.5658
-6 | -0.5103 | 0.02196 | -0.0356 | -23.2377
-5.5 | -0.4696 | 0.01899 | -0.0326 | -24.7288
-5 | -0.4316 | 0.01381 | -0.0287 | -31.2527
-4 | -0.3136 | 0.00204 | -0.0268 | -153.7255
-3.5 | -0.2591 | 0.00176 | -0.0263 | -147.2159
-3 | -0.2038 | 0.00163 | -0.0258 | -125.0307
-2 | -0.0987 | 0.00819 | -0.0246 | -12.0513
-1.5 | -0.0458 | 0.00768 | -0.0236 | -5.9635
-1 | 0.0071 | 0.00738 | -0.0225 | 0.96206
-0.5 | 0.0615 | 0.00717 | -0.0218 | 8.5774
0 | 0.1128 | 0.00682 | -0.0203 | 16.5396
0.5 | 0.1655 | 0.00674 | -0.0192 | 24.5549
1 | 0.2189 | 0.00702 | -0.0184 | 31.1823
2 | 0.3258 | 0.00758 | -0.0167 | 42.9815
2.5 | 0.3805 | 0.00781 | -0.0161 | 48.7196
3 | 0.4346 | 0.00812 | -0.0153 | 53.5222
3.5 | 0.4894 | 0.0084 | -0.0147 | 58.2619
4 | 0.5231 | 0.00653 | -0.0102 | 80.1072
4.5 | 0.578 | 0.00661 | -0.0094 | 87.4433
5 | 0.6349 | 0.00679 | -0.009 | 93.5052
5.5 | 0.6915 | 0.00704 | -0.0085 | 98.2244
6 | 0.749 | 0.00727 | -0.0083 | 103.0261
6.5 | 0.8051 | 0.00754 | -0.0076 | 106.7772
7 | 0.8605 | 0.00788 | -0.0069 | 109.2005
7.5 | 0.9146 | 0.00828 | -0.0058 | 110.4589
8 | 0.9678 | 0.0087 | -0.0045 | 111.2414
8.5 | 1.0203 | 0.00915 | -0.003 | 111.5082
9 | 1.0704 | 0.00964 | -0.001 | 111.0373
9.5 | 1.1252 | 0.01014 | 0 | 110.9665
10 | 1.1792 | 0.01077 | 0.0012 | 109.4893
10.5 | 1.241 | 0.01137 | 0.0007 | 109.1469
11 | 1.3012 | 0.01206 | 0.0005 | 107.8939
11.5 | 1.3586 | 0.01285 | 0.0009 | 105.7276
12 | 1.4048 | 0.01379 | 0.0035 | 101.8709
12.5 | 1.4272 | 0.01442 | 0.011 | 98.9736
13 | 1.4643 | 0.01529 | 0.0152 | 95.7685
13.5 | 1.501 | 0.01633 | 0.0192 | 91.9167
14 | 1.5357 | 0.01755 | 0.0232 | 87.5043
14.5 | 1.5677 | 0.01899 | 0.0272 | 82.554
15 | 1.5969 | 0.0207 | 0.0312 | 77.1449
15.5 | 1.6219 | 0.02275 | 0.0352 | 71.2923
16 | 1.6425 | 0.02524 | 0.0389 | 65.0753
16.5 | 1.6578 | 0.02831 | 0.0424 | 58.5588
17 | 1.6666 | 0.03215 | 0.0452 | 51.8383
17.5 | 1.6675 | 0.03697 | 0.0473 | 45.1041
18 | 1.6583 | 0.04329 | 0.048 | 38.3068
18.5 | 1.6327 | 0.05206 | 0.0467 | 31.3619
19 | 1.5962 | 0.06301 | 0.043 | 25.3325
19.5 | 1.564 | 0.07432 | 0.0381 | 21.0441
20 | 1.4964 | 0.0913 | 0.0292 | 16.3899

## 86. Re 6M Mach 0.50 (1)
BIGFOIL.COM POLAR EXPORT
rc1264c
RC12-64C |  |  |  | Cl Max: | 1.174 | at alpha= | 20 | deg
JavaFoil+Calcfoil stall+Eppler ext transition |  |  |  | L/D Max: | 76.621 | at alpha= | 6 | deg
Re: | 6000000 |  |  | Cd Min: | 0.00534 | at alpha= | 0 | deg
Mach: | 0.5 |  |  | Cl=0 at alpha= | -0.85714 | deg
|  |  |  | @ Cl=0.1, Cd= | 0.011211
|  |  |  | @ Cl=0.4, Cd= | 0.008074
|  |  |  | @ Cl=0.6, Cd= | 0.0099256
alpha (deg) | Cl | Cd | Cm | Cl/Cd
-20 | -1.05 | 0.15568 | 0.013 | -6.744
-19.5 | -1.023 | 0.15253 | 0.012 | -6.708
-19 | -1 | 0.14249 | 0.012 | -7.016
-18.5 | -0.985 | 0.12113 | 0.013 | -8.136
-18 | -0.98 | 0.09727 | 0.013 | -10.072
-17.5 | -0.992 | 0.065 | 0.014 | -15.266
-17 | -0.903 | 0.12022 | 0.011 | -7.512
-16.5 | -0.863 | 0.14442 | 0.009 | -5.976
-16 | -0.835 | 0.14889 | 0.008 | -5.608
-15.5 | -0.808 | 0.14301 | 0.008 | -5.65
-15 | -0.782 | 0.12675 | 0.007 | -6.166
-14.5 | -0.755 | 0.11605 | 0.007 | -6.506
-14 | -0.728 | 0.11002 | 0.006 | -6.617
-13.5 | -0.701 | 0.10027 | 0.006 | -6.995
-13 | -0.676 | 0.09023 | 0.005 | -7.49
-12.5 | -0.659 | 0.07453 | 0.005 | -8.843
-12 | -0.639 | 0.06468 | 0.005 | -9.877
-11.5 | -0.705 | 0.01951 | 0.006 | -36.129
-11 | -0.677 | 0.01783 | 0.005 | -37.999
-10.5 | -0.656 | 0.01543 | 0.004 | -42.54
-10 | -0.624 | 0.01456 | 0.003 | -42.812
-9.5 | -0.59 | 0.01376 | 0.002 | -42.882
-9 | -0.557 | 0.01239 | 0.001 | -44.914
-8.5 | -0.523 | 0.01269 | 0 | -41.195
-8 | -0.489 | 0.01143 | -0.001 | -42.803
-7.5 | -0.455 | 0.01098 | -0.002 | -41.465
-7 | -0.421 | 0.01074 | -0.003 | -39.237
-6.5 | -0.387 | 0.01039 | -0.004 | -37.285
-6 | -0.353 | 0.01006 | -0.005 | -35.116
-5.5 | -0.319 | 0.01041 | -0.006 | -30.652
-5 | -0.285 | 0.01021 | -0.007 | -27.916
-4.5 | -0.316 | 0.01007 | -0.008 | -31.401
-4 | -0.361 | 0.00941 | -0.009 | -38.393
-3.5 | -0.265 | 0.03404 | -0.004 | -7.794
-3 | -0.224 | 0.03258 | -0.005 | -6.881
-2.5 | -0.176 | 0.03155 | -0.005 | -5.587
-2 | -0.125 | 0.0305 | -0.005 | -4.088
-1.5 | -0.071 | 0.03023 | -0.006 | -2.349
-1 | -0.016 | 0.02986 | -0.006 | -0.538
-0.5 | 0.04 | 0.02975 | -0.007 | 1.33
0 | 0.119 | 0.00534 | -0.007 | 22.282
0.5 | 0.189 | 0.0073 | -0.008 | 25.899
1 | 0.259 | 0.00744 | -0.008 | 34.738
1.5 | 0.328 | 0.00768 | -0.009 | 42.723
2 | 0.397 | 0.00793 | -0.01 | 50.127
2.5 | 0.467 | 0.01129 | -0.023 | 41.346
3 | 0.535 | 0.00983 | -0.024 | 54.48
3.5 | 0.603 | 0.00993 | -0.025 | 60.752
4 | 0.67 | 0.01026 | -0.027 | 65.376
4.5 | 0.736 | 0.01052 | -0.028 | 69.98
5 | 0.8 | 0.01082 | -0.029 | 73.983
5.5 | 0.862 | 0.01131 | -0.03 | 76.215
6 | 0.921 | 0.01202 | -0.031 | 76.621
6.5 | 0.971 | 0.0127 | -0.032 | 76.46
7 | 1.012 | 0.0133 | -0.033 | 76.078
7.5 | 1.037 | 0.01409 | -0.034 | 73.617
8 | 1.034 | 0.01546 | -0.035 | 66.874
8.5 | 0.94 | 0.01786 | -0.036 | 52.622
9 | 0.554 | 0.06442 | -0.02 | 8.597
9.5 | 0.581 | 0.07339 | -0.02 | 7.911
10 | 0.609 | 0.0725 | -0.021 | 8.393
10.5 | 0.636 | 0.07777 | -0.021 | 8.182
11 | 0.665 | 0.08117 | -0.022 | 8.191
11.5 | 0.692 | 0.09035 | -0.022 | 7.657
12 | 0.718 | 0.09314 | -0.022 | 7.714
12.5 | 0.747 | 0.09702 | -0.023 | 7.697
13 | 0.775 | 0.1007 | -0.025 | 7.697
13.5 | 0.803 | 0.10335 | -0.025 | 7.768
14 | 0.941 | 0.03907 | -0.043 | 24.076
14.5 | 0.983 | 0.03663 | -0.044 | 26.84
15 | 0.885 | 0.11155 | -0.027 | 7.931
15.5 | 0.912 | 0.11504 | -0.027 | 7.926
16 | 0.939 | 0.12089 | -0.028 | 7.767
16.5 | 0.976 | 0.12378 | -0.032 | 7.889
17 | 0.999 | 0.13127 | -0.031 | 7.606
17.5 | 1.024 | 0.13923 | -0.032 | 7.358
18 | 1.052 | 0.14098 | -0.032 | 7.46
18.5 | 1.079 | 0.14405 | -0.033 | 7.492
19 | 1.111 | 0.15108 | -0.035 | 7.356
19.5 | 1.145 | 0.1496 | -0.038 | 7.655
20 | 1.174 | 0.1577 | -0.039 | 7.447

## 87. Re 6M Mach 0.50 (2)
BIGFOIL.COM POLAR EXPORT
rc1264c
RC12-64C |  |  |  | Cl Max: | 1.2421 | at alpha= | 9.5 | deg
XFOIL ncrit=9 |  |  |  | L/D Max: | 106.451 | at alpha= | 7 | deg
Re: | 6000000 |  |  | Cd Min: | 0.11663 | at alpha= | 14.5 | deg
Mach: | 0.5 |  |  | Cl=0 at alpha= | -1.1475 | deg
|  |  |  | @ Cl=0.1, Cd= | 0.0073732
|  |  |  | @ Cl=0.4, Cd= | 0.0082008
|  |  |  | @ Cl=0.6, Cd= | 0.007072
alpha (deg) | Cl | Cd | Cm | Cl/Cd
-8 | -0.429 | 0.06403 | -0.06 | -6.7
-7.5 | -0.4487 | 0.05156 | -0.0704 | -8.7025
-7 | -0.4733 | 0.04373 | -0.0701 | -10.8232
-6.5 | -0.4885 | 0.03742 | -0.0649 | -13.0545
-6 | -0.4844 | 0.0312 | -0.0597 | -15.5256
-5 | -0.4375 | 0.02125 | -0.0484 | -20.5882
-4.5 | -0.3975 | 0.01755 | -0.0433 | -22.6496
-4 | -0.3481 | 0.01472 | -0.0391 | -23.6481
-3.5 | -0.2909 | 0.01216 | -0.0353 | -23.9227
-3 | -0.2291 | 0.01033 | -0.0334 | -22.1781
-2.5 | -0.1653 | 0.00935 | -0.0322 | -17.6791
-2 | -0.1009 | 0.00944 | -0.0309 | -10.6886
-1.5 | -0.0411 | 0.00812 | -0.0293 | -5.0616
-1 | 0.0172 | 0.00768 | -0.0275 | 2.2396
-0.5 | 0.077 | 0.00738 | -0.0259 | 10.4336
1 | 0.2468 | 0.00733 | -0.0197 | 33.6698
1.5 | 0.305 | 0.0077 | -0.0181 | 39.6104
2 | 0.3638 | 0.008 | -0.0164 | 45.475
2.5 | 0.4233 | 0.00833 | -0.0148 | 50.8163
3 | 0.4848 | 0.0086 | -0.0134 | 56.3721
3.5 | 0.5484 | 0.00878 | -0.0122 | 62.4601
4 | 0.5878 | 0.00707 | -0.0069 | 83.14
4.5 | 0.6487 | 0.00708 | -0.0047 | 91.6243
5 | 0.7124 | 0.00736 | -0.0029 | 96.7935
5.5 | 0.7789 | 0.00765 | -0.0014 | 101.817
6 | 0.8441 | 0.00803 | 0.0007 | 105.1183
6.5 | 0.9067 | 0.00853 | 0.0035 | 106.2954
7 | 0.9687 | 0.0091 | 0.0069 | 106.4505
7.5 | 1.0298 | 0.0097 | 0.0108 | 106.1649
8 | 1.0861 | 0.01037 | 0.016 | 104.7348
8.5 | 1.1382 | 0.01123 | 0.0223 | 101.3535
9 | 1.1964 | 0.01264 | 0.0274 | 94.6519
9.5 | 1.2421 | 0.01537 | 0.0332 | 80.8133
10 | 1.2373 | 0.01907 | 0.0446 | 64.882
10.5 | 1.2162 | 0.02456 | 0.0538 | 49.5195
11 | 1.182 | 0.03184 | 0.0592 | 37.1231
11.5 | 1.1401 | 0.04114 | 0.0598 | 27.7127
12 | 1.1014 | 0.05209 | 0.0557 | 21.1442
12.5 | 1.0672 | 0.06453 | 0.0484 | 16.538
13 | 1.0375 | 0.0779 | 0.0401 | 13.3184
13.5 | 1.0074 | 0.09113 | 0.0332 | 11.0545
14 | 0.976 | 0.10384 | 0.0268 | 9.3991
14.5 | 0.948 | 0.11663 | 0.0196 | 8.1283

## 88. Re 7M Mach 0.00 (1)
BIGFOIL.COM POLAR EXPORT
rc1264c
RC12-64C |  |  |  | Cl Max: | 1.344 | at alpha= | 13 | deg
JavaFoil+Calcfoil stall+Eppler ext transition |  |  |  | L/D Max: | 96.744 | at alpha= | 9.5 | deg
Re: | 7000000 |  |  | Cd Min: | 0.00515 | at alpha= | 0 | deg
Mach: | 0 |  |  | Cl=0 at alpha= | -0.85417 | deg
|  |  |  | @ Cl=0.1, Cd= | 0.0062091
|  |  |  | @ Cl=0.4, Cd= | 0.01048
|  |  |  | @ Cl=0.6, Cd= | 0.0093263
alpha (deg) | Cl | Cd | Cm | Cl/Cd
-16.5 | -0.619 | 0.01814 | 0.013 | -34.104
-16 | -0.638 | 0.01713 | 0.012 | -37.279
-15.5 | -0.659 | 0.01608 | 0.012 | -41.001
-15 | -0.679 | 0.01525 | 0.011 | -44.512
-14.5 | -0.695 | 0.01483 | 0.01 | -46.86
-14 | -0.71 | 0.01446 | 0.009 | -49.076
-13.5 | -0.723 | 0.01336 | 0.009 | -54.161
-13 | -0.735 | 0.01295 | 0.008 | -56.765
-12.5 | -0.744 | 0.01252 | 0.007 | -59.457
-12 | -0.751 | 0.01223 | 0.006 | -61.462
-11.5 | -0.756 | 0.01189 | 0.005 | -63.522
-11 | -0.756 | 0.01203 | 0.004 | -62.881
-10.5 | -0.754 | 0.01129 | 0.004 | -66.811
-10 | -0.748 | 0.01099 | 0.003 | -68.089
-9.5 | -0.738 | 0.01074 | 0.002 | -68.723
-9 | -0.724 | 0.01107 | 0.001 | -65.389
-8.5 | -0.705 | 0.01077 | 0 | -65.485
-8 | -0.682 | 0.01054 | -0.001 | -64.729
-7.5 | -0.655 | 0.0103 | -0.002 | -63.588
-7 | -0.624 | 0.01009 | -0.003 | -61.818
-6.5 | -0.476 | 0.04219 | -0.001 | -11.275
-6 | -0.444 | 0.04024 | -0.002 | -11.028
-5.5 | -0.409 | 0.03855 | -0.002 | -10.611
-5 | -0.372 | 0.03681 | -0.003 | -10.098
-4.5 | -0.332 | 0.03539 | -0.003 | -9.382
-4 | -0.29 | 0.03407 | -0.003 | -8.521
-3.5 | -0.247 | 0.03291 | -0.004 | -7.504
-3 | -0.202 | 0.03191 | -0.004 | -6.336
-2.5 | -0.156 | 0.03107 | -0.004 | -5.03
-2 | -0.109 | 0.03042 | -0.005 | -3.598
-1.5 | -0.062 | 0.02997 | -0.005 | -2.068
-1 | -0.014 | 0.02964 | -0.006 | -0.472
-0.5 | 0.034 | 0.02951 | -0.006 | 1.163
0 | 0.103 | 0.00515 | -0.007 | 20.036
0.5 | 0.164 | 0.00531 | -0.007 | 30.823
1 | 0.224 | 0.00697 | -0.007 | 32.144
1.5 | 0.284 | 0.01032 | -0.018 | 27.563
2 | 0.345 | 0.01037 | -0.019 | 33.212
2.5 | 0.405 | 0.01049 | -0.02 | 38.562
3 | 0.465 | 0.00906 | -0.021 | 51.3
3.5 | 0.524 | 0.0091 | -0.022 | 57.571
4 | 0.583 | 0.00926 | -0.023 | 62.984
4.5 | 0.642 | 0.00949 | -0.024 | 67.662
5 | 0.7 | 0.00964 | -0.025 | 72.584
5.5 | 0.757 | 0.00981 | -0.026 | 77.24
6 | 0.814 | 0.0102 | -0.027 | 79.824
6.5 | 0.868 | 0.01057 | -0.028 | 82.198
7 | 0.921 | 0.01094 | -0.029 | 84.213
7.5 | 0.972 | 0.01123 | -0.03 | 86.609
8 | 1.021 | 0.01166 | -0.03 | 87.564
8.5 | 1.068 | 0.01201 | -0.031 | 88.899
9 | 1.112 | 0.01238 | -0.032 | 89.788
9.5 | 1.153 | 0.01192 | -0.033 | 96.744
10 | 1.191 | 0.01241 | -0.034 | 95.987
10.5 | 1.226 | 0.01297 | -0.035 | 94.503
11 | 1.257 | 0.01351 | -0.036 | 93.045
11.5 | 1.284 | 0.01378 | -0.037 | 93.181
12 | 1.308 | 0.01438 | -0.038 | 90.947
12.5 | 1.328 | 0.01514 | -0.039 | 87.711
13 | 1.344 | 0.0159 | -0.039 | 84.557
13.5 | 1.341 | 0.01828 | -0.04 | 73.352
14 | 1.332 | 0.0202 | -0.04 | 65.937
14.5 | 1.324 | 0.02256 | -0.041 | 58.711
15 | 1.311 | 0.02555 | -0.041 | 51.291
15.5 | 1.309 | 0.02605 | -0.042 | 50.258
16 | 1.261 | 0.03743 | -0.041 | 33.701
16.5 | 1.225 | 0.04829 | -0.04 | 25.378
17 | 1.179 | 0.06648 | -0.038 | 17.732
17.5 | 1.14 | 0.08403 | -0.037 | 13.572
18 | 1.11 | 0.09877 | -0.036 | 11.235

## 89. Re 7M Mach 0.00 (2)
BIGFOIL.COM POLAR EXPORT
rc1264c
RC12-64C |  |  |  | Cl Max: | 1.8173 | at alpha= | 20 | deg
XFOIL ncrit=9 |  |  |  | L/D Max: | 117.235 | at alpha= | 9 | deg
Re: | 7000000 |  |  | Cd Min: | 0.03413 | at alpha= | 20 | deg
Mach: | 0 |  |  | Cl=0 at alpha= | -1.0514 | deg
|  |  |  | @ Cl=0.1, Cd= | 0.0066801
|  |  |  | @ Cl=0.4, Cd= | 0.0077566
|  |  |  | @ Cl=0.6, Cd= | 0.0064399
alpha (deg) | Cl | Cd | Cm | Cl/Cd
-5 | -0.4235 | 0.01135 | -0.0244 | -37.3128
-4.5 | -0.3698 | 0.01073 | -0.0242 | -34.4641
-4 | -0.3157 | 0.01009 | -0.024 | -31.2884
-3.5 | -0.2613 | 0.00955 | -0.0239 | -27.3613
-3 | -0.2057 | 0.00968 | -0.0238 | -21.25
-2.5 | -0.1508 | 0.00926 | -0.0236 | -16.2851
-2 | -0.0971 | 0.00863 | -0.0232 | -11.2514
-1.5 | -0.0448 | 0.00813 | -0.0225 | -5.5105
0 | 0.105 | 0.00663 | -0.0189 | 15.8371
0.5 | 0.1574 | 0.00673 | -0.0183 | 23.3878
1 | 0.2092 | 0.00692 | -0.0176 | 30.2312
1.5 | 0.2621 | 0.00718 | -0.0171 | 36.5042
2 | 0.3144 | 0.0074 | -0.0165 | 42.4865
2.5 | 0.3679 | 0.00758 | -0.0161 | 48.5356
3 | 0.4206 | 0.00787 | -0.0156 | 53.4435
3.5 | 0.474 | 0.00812 | -0.0152 | 58.3744
4 | 0.5082 | 0.0063 | -0.0114 | 80.6667
4.5 | 0.5611 | 0.00634 | -0.0108 | 88.5016
5 | 0.6156 | 0.00648 | -0.0106 | 95
5.5 | 0.6705 | 0.00671 | -0.0105 | 99.9255
6 | 0.7254 | 0.0069 | -0.0105 | 105.1304
6.5 | 0.78 | 0.00712 | -0.0104 | 109.5506
7 | 0.8336 | 0.0074 | -0.0101 | 112.6486
7.5 | 0.8855 | 0.00776 | -0.0096 | 114.1108
8 | 0.9376 | 0.00813 | -0.0091 | 115.326
8.5 | 0.9883 | 0.00848 | -0.0083 | 116.5448
9 | 1.0387 | 0.00886 | -0.0075 | 117.2348
9.5 | 1.0865 | 0.0093 | -0.0062 | 116.828
10 | 1.1378 | 0.00971 | -0.0057 | 117.1782
10.5 | 1.1877 | 0.01022 | -0.005 | 116.2133
11 | 1.2451 | 0.01071 | -0.0061 | 116.2558
11.5 | 1.3017 | 0.01124 | -0.0071 | 115.8096
12 | 1.3559 | 0.01186 | -0.0076 | 114.3255
12.5 | 1.4083 | 0.01257 | -0.0079 | 112.0366
13 | 1.4495 | 0.01315 | -0.0057 | 110.2281
13.5 | 1.4808 | 0.01367 | -0.0015 | 108.3248
14 | 1.5142 | 0.01429 | 0.0021 | 105.9622
14.5 | 1.5495 | 0.015 | 0.0051 | 103.3
15 | 1.5842 | 0.01581 | 0.0078 | 100.2024
15.5 | 1.6176 | 0.01671 | 0.0106 | 96.8043
16 | 1.6489 | 0.01776 | 0.0134 | 92.8435
16.5 | 1.6782 | 0.01896 | 0.0163 | 88.5127
17 | 1.704 | 0.02043 | 0.0192 | 83.4068
17.5 | 1.7268 | 0.02216 | 0.0222 | 77.9242
18 | 1.7453 | 0.02427 | 0.0251 | 71.9118
18.5 | 1.7667 | 0.0263 | 0.0274 | 67.1749
19 | 1.7856 | 0.0286 | 0.0294 | 62.4336
19.5 | 1.804 | 0.03109 | 0.031 | 58.0251
20 | 1.8173 | 0.03413 | 0.0325 | 53.2464

## 90. Re 7M Mach 0.10 (1)
BIGFOIL.COM POLAR EXPORT
rc1264c
RC12-64C |  |  |  | Cl Max: | 1.335 | at alpha= | 13 | deg
JavaFoil+Calcfoil stall+Eppler ext transition |  |  |  | L/D Max: | 95.901 | at alpha= | 9.5 | deg
Re: | 7000000 |  |  | Cd Min: | 0.00517 | at alpha= | 0 | deg
Mach: | 0.1 |  |  | Cl=0 at alpha= | -0.85417 | deg
|  |  |  | @ Cl=0.1, Cd= | 0.006562
|  |  |  | @ Cl=0.4, Cd= | 0.010443
|  |  |  | @ Cl=0.6, Cd= | 0.0093461
alpha (deg) | Cl | Cd | Cm | Cl/Cd
-15.5 | -0.603 | 0.0163 | 0.012 | -37.01
-15 | -0.627 | 0.01548 | 0.011 | -40.484
-14.5 | -0.647 | 0.01499 | 0.01 | -43.138
-14 | -0.665 | 0.0146 | 0.009 | -45.561
-13.5 | -0.683 | 0.01346 | 0.009 | -50.7
-13 | -0.698 | 0.0131 | 0.008 | -53.268
-12.5 | -0.711 | 0.01272 | 0.007 | -55.913
-12 | -0.722 | 0.01279 | 0.006 | -56.438
-11.5 | -0.73 | 0.01242 | 0.005 | -58.768
-11 | -0.735 | 0.01207 | 0.004 | -60.864
-10.5 | -0.736 | 0.01181 | 0.004 | -62.303
-10 | -0.733 | 0.01106 | 0.003 | -66.251
-9.5 | -0.726 | 0.01081 | 0.002 | -67.135
-9 | -0.714 | 0.01106 | 0.001 | -64.57
-8.5 | -0.698 | 0.01033 | 0 | -67.563
-8 | -0.677 | 0.01055 | -0.001 | -64.207
-7.5 | -0.652 | 0.0103 | -0.002 | -63.252
-7 | -0.622 | 0.01014 | -0.003 | -61.339
-6.5 | -0.475 | 0.04226 | -0.001 | -11.243
-6 | -0.444 | 0.04033 | -0.002 | -11.007
-5.5 | -0.41 | 0.03856 | -0.002 | -10.622
-5 | -0.373 | 0.03684 | -0.003 | -10.111
-4.5 | -0.333 | 0.03538 | -0.003 | -9.41
-4 | -0.291 | 0.0341 | -0.003 | -8.545
-3.5 | -0.248 | 0.03291 | -0.004 | -7.535
-3 | -0.203 | 0.03193 | -0.004 | -6.359
-2.5 | -0.157 | 0.03109 | -0.004 | -5.049
-2 | -0.11 | 0.03044 | -0.005 | -3.612
-1.5 | -0.062 | 0.02995 | -0.005 | -2.078
-1 | -0.014 | 0.02966 | -0.006 | -0.474
-0.5 | 0.034 | 0.02953 | -0.006 | 1.168
0 | 0.104 | 0.00517 | -0.007 | 20.062
0.5 | 0.165 | 0.0053 | -0.007 | 31.044
1 | 0.225 | 0.00695 | -0.007 | 32.415
1.5 | 0.286 | 0.01027 | -0.018 | 27.828
2 | 0.346 | 0.01039 | -0.019 | 33.338
2.5 | 0.407 | 0.01045 | -0.02 | 38.925
3 | 0.467 | 0.00908 | -0.021 | 51.417
3.5 | 0.527 | 0.00916 | -0.022 | 57.507
4 | 0.586 | 0.00932 | -0.023 | 62.907
4.5 | 0.645 | 0.00943 | -0.024 | 68.409
5 | 0.703 | 0.00972 | -0.025 | 72.382
5.5 | 0.761 | 0.00987 | -0.026 | 77.111
6 | 0.818 | 0.01026 | -0.027 | 79.688
6.5 | 0.872 | 0.01057 | -0.028 | 82.495
7 | 0.925 | 0.011 | -0.029 | 84.144
7.5 | 0.976 | 0.01133 | -0.03 | 86.146
8 | 1.025 | 0.01171 | -0.031 | 87.553
8.5 | 1.071 | 0.01213 | -0.032 | 88.281
9 | 1.115 | 0.01251 | -0.032 | 89.087
9.5 | 1.155 | 0.01205 | -0.033 | 95.901
10 | 1.192 | 0.01249 | -0.034 | 95.463
10.5 | 1.226 | 0.01292 | -0.035 | 94.876
11 | 1.256 | 0.01339 | -0.036 | 93.801
11.5 | 1.282 | 0.01395 | -0.037 | 91.877
12 | 1.304 | 0.01449 | -0.038 | 90.001
12.5 | 1.321 | 0.01534 | -0.039 | 86.124
13 | 1.335 | 0.01615 | -0.04 | 82.656
13.5 | 1.32 | 0.01895 | -0.04 | 69.661
14 | 1.314 | 0.02082 | -0.04 | 63.115
14.5 | 1.299 | 0.02396 | -0.04 | 54.204
15 | 1.277 | 0.02816 | -0.04 | 45.357
15.5 | 1.275 | 0.02805 | -0.041 | 45.471
16 | 1.213 | 0.0442 | -0.04 | 27.451
16.5 | 1.168 | 0.05979 | -0.038 | 19.538
17 | 1.119 | 0.08102 | -0.036 | 13.815
17.5 | 1.086 | 0.09569 | -0.035 | 11.354
18 | 1.056 | 0.10946 | -0.034 | 9.649

## 91. Re 7M Mach 0.10 (2)
BIGFOIL.COM POLAR EXPORT
rc1264c
RC12-64C |  |  |  | Cl Max: | 1.8085 | at alpha= | 20 | deg
XFOIL ncrit=9 |  |  |  | L/D Max: | 116.868 | at alpha= | 9 | deg
Re: | 7000000 |  |  | Cd Min: | 0.10039 | at alpha= | -11 | deg
Mach: | 0.1 |  |  | Cl=0 at alpha= | -1.0545 | deg
|  |  |  | @ Cl=0.1, Cd= | 0.0066978
|  |  |  | @ Cl=0.4, Cd= | 0.0077638
|  |  |  | @ Cl=0.6, Cd= | 0.006448
alpha (deg) | Cl | Cd | Cm | Cl/Cd
-11 | -0.5327 | 0.10039 | -0.0275 | -5.3063
-10.5 | -0.5402 | 0.08888 | -0.0334 | -6.0779
-10 | -0.5722 | 0.06278 | -0.054 | -9.1144
-9 | -0.6426 | 0.04443 | -0.0535 | -14.4632
-8.5 | -0.6478 | 0.03874 | -0.048 | -16.7217
-6.5 | -0.5642 | 0.01953 | -0.0307 | -28.8889
-6 | -0.5261 | 0.01566 | -0.0275 | -33.5951
-4.5 | -0.3716 | 0.01078 | -0.0246 | -34.4712
-4 | -0.3173 | 0.01013 | -0.0243 | -31.3228
-3.5 | -0.2625 | 0.00957 | -0.0242 | -27.4295
-3 | -0.2068 | 0.00953 | -0.0241 | -21.6999
-2.5 | -0.1514 | 0.00929 | -0.0239 | -16.2971
-2 | -0.0974 | 0.00866 | -0.0234 | -11.2471
-1.5 | -0.0447 | 0.00814 | -0.0227 | -5.4914
0 | 0.1058 | 0.00664 | -0.0191 | 15.9337
0.5 | 0.1584 | 0.00674 | -0.0184 | 23.5015
1 | 0.2104 | 0.00694 | -0.0177 | 30.317
1.5 | 0.2634 | 0.00719 | -0.0171 | 36.6342
2 | 0.316 | 0.00742 | -0.0165 | 42.5876
2.5 | 0.3697 | 0.00761 | -0.0161 | 48.5808
3 | 0.4229 | 0.00788 | -0.0156 | 53.6675
3.5 | 0.4765 | 0.00813 | -0.0152 | 58.6101
4 | 0.5109 | 0.00632 | -0.0113 | 80.8386
4.5 | 0.5642 | 0.00635 | -0.0107 | 88.8504
5 | 0.619 | 0.0065 | -0.0104 | 95.2308
5.5 | 0.6743 | 0.00673 | -0.0103 | 100.1932
6 | 0.7296 | 0.00693 | -0.0103 | 105.2814
6.5 | 0.7844 | 0.00715 | -0.0101 | 109.7063
7 | 0.8384 | 0.00744 | -0.0098 | 112.6882
7.5 | 0.8906 | 0.00781 | -0.0092 | 114.0333
8 | 0.9431 | 0.00819 | -0.0086 | 115.1526
8.5 | 0.994 | 0.00855 | -0.0077 | 116.2573
9 | 1.0448 | 0.00894 | -0.0068 | 116.868
9.5 | 1.0931 | 0.00937 | -0.0054 | 116.6596
10 | 1.1447 | 0.00982 | -0.0048 | 116.5682
10.5 | 1.1956 | 0.01034 | -0.0041 | 115.6286
11 | 1.2538 | 0.01084 | -0.0051 | 115.6642
11.5 | 1.3105 | 0.0114 | -0.0059 | 114.9561
12 | 1.3648 | 0.01208 | -0.0063 | 112.9801
12.5 | 1.4176 | 0.0128 | -0.0064 | 110.75
13 | 1.4548 | 0.01334 | -0.0031 | 109.0555
13.5 | 1.4852 | 0.0139 | 0.0016 | 106.8489
14 | 1.5202 | 0.01458 | 0.005 | 104.2661
14.5 | 1.5558 | 0.01536 | 0.008 | 101.2891
15 | 1.5904 | 0.01625 | 0.011 | 97.8708
15.5 | 1.6233 | 0.01725 | 0.014 | 94.1043
16 | 1.654 | 0.01843 | 0.017 | 89.745
16.5 | 1.6819 | 0.0198 | 0.0201 | 84.9444
17 | 1.7051 | 0.02155 | 0.0233 | 79.123
17.5 | 1.7244 | 0.02365 | 0.0266 | 72.9133
18 | 1.7466 | 0.02568 | 0.0291 | 68.014
18.5 | 1.7656 | 0.02803 | 0.0314 | 62.9897
19 | 1.7826 | 0.03071 | 0.0333 | 58.0462
19.5 | 1.7978 | 0.03367 | 0.0349 | 53.3947
20 | 1.8085 | 0.03728 | 0.0361 | 48.5113

## 92. Re 7M Mach 0.25 (1)
BIGFOIL.COM POLAR EXPORT
rc1264c
RC12-64C |  |  |  | Cl Max: | 1.258 | at alpha= | 12 | deg
JavaFoil+Calcfoil stall+Eppler ext transition |  |  |  | L/D Max: | 93.247 | at alpha= | 9.5 | deg
Re: | 7000000 |  |  | Cd Min: | 0.00519 | at alpha= | 0 | deg
Mach: | 0.25 |  |  | Cl=0 at alpha= | -0.85714 | deg
|  |  |  | @ Cl=0.1, Cd= | 0.0075583
|  |  |  | @ Cl=0.4, Cd= | 0.010573
|  |  |  | @ Cl=0.6, Cd= | 0.0094438
alpha (deg) | Cl | Cd | Cm | Cl/Cd
-13.5 | -0.282 | 0.01407 | 0.009 | -20.018
-13 | -0.346 | 0.01406 | 0.008 | -24.635
-12.5 | -0.403 | 0.01319 | 0.007 | -30.546
-12 | -0.454 | 0.01276 | 0.006 | -35.545
-11.5 | -0.499 | 0.01235 | 0.005 | -40.397
-11 | -0.538 | 0.01238 | 0.005 | -43.481
-10.5 | -0.572 | 0.01216 | 0.004 | -46.998
-10 | -0.598 | 0.01191 | 0.003 | -50.262
-9.5 | -0.618 | 0.01165 | 0.002 | -53.033
-9 | -0.63 | 0.01079 | 0.001 | -58.394
-8.5 | -0.635 | 0.01098 | 0 | -57.783
-8 | -0.631 | 0.01028 | -0.001 | -61.421
-7.5 | -0.62 | 0.01054 | -0.002 | -58.839
-7 | -0.602 | 0.01031 | -0.003 | -58.385
-6.5 | -0.577 | 0.01006 | -0.004 | -57.318
-6 | -0.545 | 0.00992 | -0.005 | -54.902
-5.5 | -0.41 | 0.03901 | -0.002 | -10.519
-5 | -0.376 | 0.03705 | -0.003 | -10.142
-4.5 | -0.338 | 0.03562 | -0.003 | -9.479
-4 | -0.297 | 0.0342 | -0.003 | -8.673
-3.5 | -0.253 | 0.03298 | -0.004 | -7.675
-3 | -0.208 | 0.03199 | -0.004 | -6.495
-2.5 | -0.161 | 0.03117 | -0.005 | -5.161
-2 | -0.113 | 0.03048 | -0.005 | -3.701
-1.5 | -0.064 | 0.03001 | -0.005 | -2.13
-1 | -0.014 | 0.02969 | -0.006 | -0.486
-0.5 | 0.035 | 0.02955 | -0.006 | 1.199
0 | 0.107 | 0.00519 | -0.007 | 20.52
0.5 | 0.169 | 0.00536 | -0.007 | 31.517
1 | 0.231 | 0.00705 | -0.008 | 32.808
1.5 | 0.294 | 0.0104 | -0.019 | 28.229
2 | 0.356 | 0.01053 | -0.02 | 33.798
2.5 | 0.418 | 0.01059 | -0.021 | 39.453
3 | 0.48 | 0.00917 | -0.022 | 52.293
3.5 | 0.541 | 0.00926 | -0.023 | 58.449
4 | 0.602 | 0.00945 | -0.024 | 63.669
4.5 | 0.662 | 0.0096 | -0.025 | 68.952
5 | 0.722 | 0.00982 | -0.026 | 73.497
5.5 | 0.781 | 0.0101 | -0.027 | 77.325
6 | 0.838 | 0.01048 | -0.028 | 80.019
6.5 | 0.893 | 0.01095 | -0.029 | 81.566
7 | 0.946 | 0.01127 | -0.03 | 83.936
7.5 | 0.996 | 0.01167 | -0.031 | 85.413
8 | 1.044 | 0.01216 | -0.031 | 85.854
8.5 | 1.087 | 0.01255 | -0.032 | 86.642
9 | 1.127 | 0.01307 | -0.033 | 86.262
9.5 | 1.163 | 0.01247 | -0.034 | 93.247
10 | 1.193 | 0.01319 | -0.035 | 90.492
10.5 | 1.219 | 0.01391 | -0.036 | 87.611
11 | 1.238 | 0.01419 | -0.037 | 87.263
11.5 | 1.251 | 0.01533 | -0.038 | 81.612
12 | 1.258 | 0.01575 | -0.039 | 79.901
12.5 | 1.238 | 0.0186 | -0.039 | 66.563
13 | 1.22 | 0.02038 | -0.04 | 59.862
13.5 | 1.178 | 0.02564 | -0.039 | 45.948
14 | 1.153 | 0.02736 | -0.04 | 42.139
14.5 | 1.088 | 0.03886 | -0.039 | 28.002
15 | 0.96 | 0.08936 | -0.031 | 10.747
15.5 | 0.92 | 0.0986 | -0.03 | 9.327
16 | 0.875 | 0.10882 | -0.029 | 8.04
16.5 | 0.83 | 0.1155 | -0.029 | 7.182
17 | 0.779 | 0.12687 | -0.029 | 6.139

## 93. Re 7M Mach 0.25 (2)
BIGFOIL.COM POLAR EXPORT
rc1264c
RC12-64C |  |  |  | Cl Max: | 1.691 | at alpha= | 18 | deg
XFOIL ncrit=9 |  |  |  | L/D Max: | 115.152 | at alpha= | 8.5 | deg
Re: | 7000000 |  |  | Cd Min: | 0.14301 | at alpha= | -13 | deg
Mach: | 0.25 |  |  | Cl=0 at alpha= | -1.0718 | deg
|  |  |  | @ Cl=0.1, Cd= | 0.006841
|  |  |  | @ Cl=0.4, Cd= | 0.0078112
|  |  |  | @ Cl=0.6, Cd= | 0.0065073
alpha (deg) | Cl | Cd | Cm | Cl/Cd
-13 | -0.5248 | 0.14301 | -0.0111 | -3.6697
-12.5 | -0.5164 | 0.13517 | -0.0144 | -3.8204
-12 | -0.5098 | 0.12712 | -0.0177 | -4.0104
-11.5 | -0.5027 | 0.11881 | -0.0211 | -4.2311
-11 | -0.5089 | 0.10815 | -0.0256 | -4.7055
-10.5 | -0.5084 | 0.09726 | -0.0304 | -5.2272
-10 | -0.5134 | 0.0865 | -0.0359 | -5.9353
-9.5 | -0.5251 | 0.07109 | -0.0475 | -7.3864
-9 | -0.5544 | 0.05226 | -0.0626 | -10.6085
-8.5 | -0.5874 | 0.0452 | -0.0584 | -12.9956
-8 | -0.5999 | 0.03924 | -0.0526 | -15.288
-7.5 | -0.5939 | 0.03378 | -0.0476 | -17.5814
-7 | -0.5754 | 0.02906 | -0.043 | -19.8004
-6.5 | -0.5478 | 0.02502 | -0.0389 | -21.8945
-6 | -0.5124 | 0.02168 | -0.0354 | -23.6347
-5.5 | -0.4826 | 0.01611 | -0.0306 | -29.9565
-5 | -0.4348 | 0.01341 | -0.0282 | -32.4236
-4 | -0.3254 | 0.01036 | -0.0261 | -31.4093
-3.5 | -0.269 | 0.00971 | -0.0258 | -27.7034
-3 | -0.2123 | 0.00918 | -0.0255 | -23.1264
-2.5 | -0.1546 | 0.00942 | -0.0252 | -16.4119
-2 | -0.0987 | 0.00879 | -0.0246 | -11.2287
-1.5 | -0.0441 | 0.00824 | -0.0239 | -5.3519
0 | 0.1104 | 0.00674 | -0.0199 | 16.3798
0.5 | 0.1637 | 0.00677 | -0.0189 | 24.1802
1 | 0.2168 | 0.00699 | -0.018 | 31.0157
1.5 | 0.2712 | 0.00725 | -0.0174 | 37.4069
2 | 0.3252 | 0.00749 | -0.0166 | 43.4179
2.5 | 0.3799 | 0.00772 | -0.016 | 49.2098
3 | 0.435 | 0.00797 | -0.0154 | 54.5797
3.5 | 0.4904 | 0.00821 | -0.0149 | 59.732
4 | 0.5258 | 0.00643 | -0.0108 | 81.7729
4.5 | 0.581 | 0.00645 | -0.01 | 90.0775
5 | 0.6374 | 0.00662 | -0.0095 | 96.284
5.5 | 0.6949 | 0.00686 | -0.0093 | 101.2974
6 | 0.7523 | 0.00706 | -0.0089 | 106.5581
6.5 | 0.8089 | 0.00734 | -0.0084 | 110.2044
7 | 0.8644 | 0.00769 | -0.0077 | 112.4057
7.5 | 0.9187 | 0.00809 | -0.0066 | 113.56
8 | 0.9733 | 0.0085 | -0.0056 | 114.5059
8.5 | 1.026 | 0.00891 | -0.0042 | 115.1515
9 | 1.0782 | 0.00937 | -0.0026 | 115.0694
9.5 | 1.1286 | 0.00987 | -0.0006 | 114.3465
10 | 1.1826 | 0.0104 | 0.0007 | 113.7115
10.5 | 1.2402 | 0.01096 | 0.0011 | 113.1569
11 | 1.3002 | 0.01165 | 0.001 | 111.6052
11.5 | 1.3576 | 0.01248 | 0.0014 | 108.7821
12 | 1.4145 | 0.01325 | 0.002 | 106.7547
12.5 | 1.441 | 0.01385 | 0.0088 | 104.0433
13 | 1.477 | 0.01466 | 0.0134 | 100.7503
13.5 | 1.5143 | 0.01563 | 0.0174 | 96.8842
14 | 1.5503 | 0.01675 | 0.0214 | 92.5552
14.5 | 1.584 | 0.01808 | 0.0254 | 87.6106
15 | 1.6142 | 0.01966 | 0.0295 | 82.1058
15.5 | 1.6405 | 0.02158 | 0.0336 | 76.0195
16 | 1.6614 | 0.02398 | 0.0377 | 69.2827
16.5 | 1.6759 | 0.02702 | 0.0415 | 62.0244
17 | 1.6804 | 0.03106 | 0.0448 | 54.1017
17.5 | 1.6846 | 0.03549 | 0.0471 | 47.4669
18 | 1.691 | 0.0402 | 0.0483 | 42.0647
18.5 | 1.6851 | 0.0465 | 0.0484 | 36.2387
19 | 1.6689 | 0.05453 | 0.0469 | 30.6052
19.5 | 1.6419 | 0.06444 | 0.0435 | 25.4795
20 | 1.5982 | 0.07713 | 0.0378 | 20.7209

## 94. Re 7M Mach 0.50 (1)
BIGFOIL.COM POLAR EXPORT
rc1264c
RC12-64C |  |  |  | Cl Max: | 1.178 | at alpha= | 20 | deg
JavaFoil+Calcfoil stall+Eppler ext transition |  |  |  | L/D Max: | 78.257 | at alpha= | 6 | deg
Re: | 7000000 |  |  | Cd Min: | 0.00531 | at alpha= | 0 | deg
Mach: | 0.5 |  |  | Cl=0 at alpha= | -0.85714 | deg
|  |  |  | @ Cl=0.1, Cd= | 0.011178
|  |  |  | @ Cl=0.4, Cd= | 0.010868
|  |  |  | @ Cl=0.6, Cd= | 0.0098038
alpha (deg) | Cl | Cd | Cm | Cl/Cd
-20 | -1.052 | 0.15326 | 0.013 | -6.867
-19.5 | -1.024 | 0.14921 | 0.012 | -6.86
-19 | -1.001 | 0.13903 | 0.012 | -7.202
-18.5 | -0.991 | 0.1157 | 0.013 | -8.562
-18 | -0.993 | 0.08608 | 0.014 | -11.541
-17.5 | -1.017 | 0.05094 | 0.015 | -19.965
-17 | -0.906 | 0.11608 | 0.011 | -7.804
-16.5 | -0.863 | 0.14222 | 0.009 | -6.07
-16 | -0.835 | 0.14697 | 0.008 | -5.681
-15.5 | -0.808 | 0.14024 | 0.008 | -5.762
-15 | -0.782 | 0.12939 | 0.007 | -6.04
-14.5 | -0.755 | 0.11595 | 0.007 | -6.511
-14 | -0.728 | 0.1097 | 0.006 | -6.637
-13.5 | -0.701 | 0.09734 | 0.006 | -7.206
-13 | -0.677 | 0.08837 | 0.005 | -7.661
-12.5 | -0.655 | 0.07784 | 0.005 | -8.418
-12 | -0.652 | 0.055 | 0.005 | -11.857
-11.5 | -0.708 | 0.01867 | 0.006 | -37.904
-11 | -0.679 | 0.01724 | 0.005 | -39.393
-10.5 | -0.657 | 0.01512 | 0.004 | -43.449
-10 | -0.624 | 0.01427 | 0.003 | -43.689
-9.5 | -0.59 | 0.01329 | 0.002 | -44.422
-9 | -0.557 | 0.01216 | 0.001 | -45.785
-8.5 | -0.523 | 0.01246 | 0 | -41.977
-8 | -0.489 | 0.01126 | -0.001 | -43.444
-7.5 | -0.455 | 0.0109 | -0.002 | -41.783
-7 | -0.421 | 0.01055 | -0.003 | -39.948
-6.5 | -0.387 | 0.0102 | -0.004 | -37.977
-6 | -0.353 | 0.00992 | -0.005 | -35.608
-5.5 | -0.319 | 0.01028 | -0.006 | -31.049
-5 | -0.285 | 0.01009 | -0.007 | -28.256
-4.5 | -0.316 | 0.00991 | -0.008 | -31.901
-4 | -0.361 | 0.00955 | -0.009 | -37.82
-3.5 | -0.265 | 0.03396 | -0.004 | -7.813
-3 | -0.224 | 0.03251 | -0.005 | -6.896
-2.5 | -0.176 | 0.03147 | -0.005 | -5.602
-2 | -0.125 | 0.03076 | -0.005 | -4.055
-1.5 | -0.071 | 0.03019 | -0.006 | -2.353
-1 | -0.016 | 0.02989 | -0.006 | -0.538
-0.5 | 0.04 | 0.02971 | -0.007 | 1.331
0 | 0.119 | 0.00531 | -0.007 | 22.422
0.5 | 0.189 | 0.00717 | -0.008 | 26.346
1 | 0.259 | 0.00732 | -0.008 | 35.347
1.5 | 0.328 | 0.00755 | -0.009 | 43.474
2 | 0.397 | 0.01086 | -0.022 | 36.616
2.5 | 0.467 | 0.01105 | -0.023 | 42.227
3 | 0.535 | 0.00967 | -0.024 | 55.352
3.5 | 0.603 | 0.00981 | -0.025 | 61.528
4 | 0.67 | 0.01008 | -0.027 | 66.507
4.5 | 0.736 | 0.01035 | -0.028 | 71.135
5 | 0.8 | 0.01063 | -0.029 | 75.29
5.5 | 0.862 | 0.01116 | -0.03 | 77.276
6 | 0.921 | 0.01177 | -0.031 | 78.257
6.5 | 0.971 | 0.01248 | -0.032 | 77.793
7 | 1.012 | 0.01301 | -0.033 | 77.766
7.5 | 1.037 | 0.0138 | -0.034 | 75.166
8 | 1.034 | 0.0151 | -0.035 | 68.471
8.5 | 0.955 | 0.01717 | -0.036 | 55.638
9 | 0.554 | 0.06395 | -0.02 | 8.663
9.5 | 0.581 | 0.07156 | -0.02 | 8.114
10 | 0.609 | 0.07115 | -0.021 | 8.558
10.5 | 0.637 | 0.07657 | -0.021 | 8.314
11 | 0.665 | 0.08149 | -0.022 | 8.16
11.5 | 0.692 | 0.08914 | -0.022 | 7.76
12 | 0.719 | 0.08988 | -0.023 | 7.996
12.5 | 0.747 | 0.095 | -0.024 | 7.864
13 | 0.775 | 0.09833 | -0.025 | 7.883
13.5 | 0.803 | 0.10012 | -0.025 | 8.019
14 | 0.965 | 0.03107 | -0.044 | 31.065
14.5 | 0.997 | 0.03208 | -0.045 | 31.091
15 | 0.885 | 0.10893 | -0.027 | 8.123
15.5 | 0.912 | 0.11237 | -0.027 | 8.116
16 | 0.944 | 0.11721 | -0.03 | 8.057
16.5 | 0.979 | 0.12188 | -0.033 | 8.03
17 | 0.999 | 0.12854 | -0.032 | 7.77
17.5 | 1.025 | 0.13596 | -0.032 | 7.537
18 | 1.052 | 0.14037 | -0.032 | 7.494
18.5 | 1.08 | 0.14212 | -0.033 | 7.597
19 | 1.113 | 0.1467 | -0.036 | 7.586
19.5 | 1.149 | 0.14419 | -0.039 | 7.969
20 | 1.178 | 0.15021 | -0.04 | 7.842

## 95. Re 7M Mach 0.50 (2)
BIGFOIL.COM POLAR EXPORT
rc1264c
RC12-64C |  |  |  | Cl Max: | 1.2529 | at alpha= | 10 | deg
XFOIL ncrit=9 |  |  |  | L/D Max: | 110.249 | at alpha= | 7 | deg
Re: | 7000000 |  |  | Cd Min: | 0.26605 | at alpha= | -20 | deg
Mach: | 0.5 |  |  | Cl=0 at alpha= | -1.1371 | deg
|  |  |  | @ Cl=0.1, Cd= | 0.0073444
|  |  |  | @ Cl=0.4, Cd= | 0.0080676
|  |  |  | @ Cl=0.6, Cd= | 0.0069625
alpha (deg) | Cl | Cd | Cm | Cl/Cd
-20 | -0.7758 | 0.26605 | 0.0484 | -2.916
-19.5 | -0.754 | 0.25825 | 0.0433 | -2.9197
-19 | -0.7323 | 0.25035 | 0.0383 | -2.9251
-18.5 | -0.7107 | 0.24234 | 0.0335 | -2.9327
-18 | -0.6894 | 0.23424 | 0.0286 | -2.9431
-17.5 | -0.6683 | 0.22579 | 0.0238 | -2.9598
-17 | -0.6473 | 0.21744 | 0.019 | -2.9769
-16.5 | -0.6286 | 0.209 | 0.0145 | -3.0077
-16 | -0.6084 | 0.2017 | 0.0104 | -3.0164
-15.5 | -0.5885 | 0.19436 | 0.0063 | -3.0279
-15 | -0.5688 | 0.18686 | 0.0023 | -3.044
-14.5 | -0.5497 | 0.17927 | -0.0016 | -3.0663
-14 | -0.5311 | 0.17175 | -0.0054 | -3.0923
-13.5 | -0.514 | 0.16404 | -0.0091 | -3.1334
-13 | -0.4978 | 0.15627 | -0.0127 | -3.1855
-12.5 | -0.4821 | 0.14837 | -0.0162 | -3.2493
-12 | -0.4683 | 0.14022 | -0.0196 | -3.3398
-11.5 | -0.4565 | 0.13196 | -0.023 | -3.4594
-11 | -0.447 | 0.12363 | -0.0264 | -3.6156
-10.5 | -0.4423 | 0.11477 | -0.03 | -3.8538
-10 | -0.4348 | 0.10578 | -0.0335 | -4.1104
-9.5 | -0.4303 | 0.09663 | -0.0374 | -4.4531
-8 | -0.4209 | 0.06602 | -0.057 | -6.3753
-7.5 | -0.4326 | 0.05193 | -0.0693 | -8.3304
-7 | -0.453 | 0.04286 | -0.0709 | -10.5693
-6.5 | -0.4737 | 0.03652 | -0.0654 | -12.971
-6 | -0.4866 | 0.02972 | -0.059 | -16.3728
-4 | -0.3511 | 0.01399 | -0.038 | -25.0965
-3.5 | -0.2942 | 0.01172 | -0.0349 | -25.1024
-3 | -0.2313 | 0.01005 | -0.0329 | -23.0149
-2.5 | -0.1675 | 0.00913 | -0.0317 | -18.3461
-2 | -0.1043 | 0.00877 | -0.0304 | -11.8928
-1.5 | -0.0405 | 0.00864 | -0.0294 | -4.6875
-1 | 0.0153 | 0.00762 | -0.0271 | 2.0079
0.5 | 0.1874 | 0.00706 | -0.0212 | 26.5439
1 | 0.2442 | 0.00728 | -0.0193 | 33.544
1.5 | 0.3035 | 0.00761 | -0.0178 | 39.8817
2.5 | 0.4237 | 0.00818 | -0.0149 | 51.7971
3 | 0.4862 | 0.0084 | -0.0137 | 57.881
3.5 | 0.5504 | 0.00856 | -0.0126 | 64.2991
4 | 0.5925 | 0.00697 | -0.0077 | 85.0072
4.5 | 0.6523 | 0.00691 | -0.0054 | 94.3994
5 | 0.717 | 0.00716 | -0.0037 | 100.1397
5.5 | 0.7838 | 0.00744 | -0.0022 | 105.3495
6 | 0.8487 | 0.00782 | -0.0001 | 108.5294
6.5 | 0.9124 | 0.00833 | 0.0025 | 109.5318
7 | 0.9757 | 0.00885 | 0.0056 | 110.2486
7.5 | 1.0375 | 0.00943 | 0.0095 | 110.0212
8 | 1.0977 | 0.01007 | 0.0141 | 109.007
8.5 | 1.1484 | 0.01086 | 0.0208 | 105.7459
9 | 1.2001 | 0.01207 | 0.0273 | 99.4283
9.5 | 1.2502 | 0.01451 | 0.033 | 86.1613
10 | 1.2529 | 0.0183 | 0.0435 | 68.4645
10.5 | 1.2287 | 0.0238 | 0.0533 | 51.6261
11 | 1.1907 | 0.03119 | 0.0592 | 38.1757
11.5 | 1.1504 | 0.04023 | 0.0601 | 28.5956
12 | 1.1124 | 0.05091 | 0.0566 | 21.8503
12.5 | 1.0789 | 0.0631 | 0.0496 | 17.0983
13 | 1.0498 | 0.07623 | 0.0414 | 13.7715
13.5 | 1.0216 | 0.08931 | 0.0345 | 11.4388
14 | 0.992 | 0.10174 | 0.0283 | 9.7503
14.5 | 0.9653 | 0.11417 | 0.0215 | 8.4549
15 | 0.9416 | 0.12662 | 0.0144 | 7.4364

## 96. Re 8M Mach 0.00 (1)
BIGFOIL.COM POLAR EXPORT
rc1264c
RC12-64C |  |  |  | Cl Max: | 1.356 | at alpha= | 13.5 | deg
JavaFoil+Calcfoil stall+Eppler ext transition |  |  |  | L/D Max: | 98.002 | at alpha= | 9.5 | deg
Re: | 8000000 |  |  | Cd Min: | 0.00516 | at alpha= | 0 | deg
Mach: | 0 |  |  | Cl=0 at alpha= | -0.85417 | deg
|  |  |  | @ Cl=0.1, Cd= | 0.0062178
|  |  |  | @ Cl=0.4, Cd= | 0.010321
|  |  |  | @ Cl=0.6, Cd= | 0.0091975
alpha (deg) | Cl | Cd | Cm | Cl/Cd
-16 | -0.639 | 0.01667 | 0.012 | -38.363
-15.5 | -0.66 | 0.01578 | 0.012 | -41.852
-15 | -0.679 | 0.01503 | 0.011 | -45.166
-14.5 | -0.695 | 0.01449 | 0.01 | -47.962
-14 | -0.71 | 0.0142 | 0.009 | -49.979
-13.5 | -0.723 | 0.01313 | 0.009 | -55.085
-13 | -0.735 | 0.01271 | 0.008 | -57.829
-12.5 | -0.744 | 0.01232 | 0.007 | -60.425
-12 | -0.751 | 0.01203 | 0.006 | -62.455
-11.5 | -0.756 | 0.01171 | 0.005 | -64.513
-11 | -0.757 | 0.01182 | 0.004 | -64
-10.5 | -0.754 | 0.01114 | 0.004 | -67.738
-10 | -0.748 | 0.01141 | 0.003 | -65.555
-9.5 | -0.738 | 0.01059 | 0.002 | -69.725
-9 | -0.724 | 0.01091 | 0.001 | -66.351
-8.5 | -0.705 | 0.01057 | 0 | -66.711
-8 | -0.682 | 0.0104 | -0.001 | -65.628
-7.5 | -0.655 | 0.01016 | -0.002 | -64.487
-7 | -0.624 | 0.00995 | -0.003 | -62.648
-6.5 | -0.588 | 0.00975 | -0.003 | -60.296
-6 | -0.444 | 0.04019 | -0.002 | -11.043
-5.5 | -0.409 | 0.03853 | -0.002 | -10.617
-5 | -0.372 | 0.03674 | -0.003 | -10.116
-4.5 | -0.332 | 0.03535 | -0.003 | -9.392
-4 | -0.29 | 0.03401 | -0.003 | -8.537
-3.5 | -0.247 | 0.03287 | -0.004 | -7.514
-3 | -0.202 | 0.03187 | -0.004 | -6.344
-2.5 | -0.156 | 0.03107 | -0.004 | -5.03
-2 | -0.109 | 0.03041 | -0.005 | -3.6
-1.5 | -0.062 | 0.02996 | -0.005 | -2.068
-1 | -0.014 | 0.02964 | -0.006 | -0.472
-0.5 | 0.034 | 0.02949 | -0.006 | 1.164
0 | 0.103 | 0.00516 | -0.007 | 20.002
0.5 | 0.164 | 0.00534 | -0.007 | 30.649
1 | 0.224 | 0.01007 | -0.017 | 22.239
1.5 | 0.284 | 0.0101 | -0.018 | 28.147
2 | 0.345 | 0.01022 | -0.019 | 33.725
2.5 | 0.405 | 0.01033 | -0.02 | 39.179
3 | 0.465 | 0.00895 | -0.021 | 51.893
3.5 | 0.524 | 0.00903 | -0.022 | 58.047
4 | 0.583 | 0.00916 | -0.023 | 63.697
4.5 | 0.642 | 0.00929 | -0.024 | 69.127
5 | 0.7 | 0.00957 | -0.025 | 73.187
5.5 | 0.757 | 0.00969 | -0.026 | 78.157
6 | 0.814 | 0.01005 | -0.027 | 80.977
6.5 | 0.868 | 0.01048 | -0.028 | 82.858
7 | 0.921 | 0.01079 | -0.029 | 85.41
7.5 | 0.972 | 0.01104 | -0.03 | 88.089
8 | 1.021 | 0.01148 | -0.03 | 88.977
8.5 | 1.068 | 0.01178 | -0.031 | 90.672
9 | 1.112 | 0.01221 | -0.032 | 91.055
9.5 | 1.153 | 0.01176 | -0.033 | 98.002
10 | 1.191 | 0.01219 | -0.034 | 97.692
10.5 | 1.226 | 0.01275 | -0.035 | 96.116
11 | 1.257 | 0.01329 | -0.036 | 94.576
11.5 | 1.284 | 0.01355 | -0.037 | 94.778
12 | 1.308 | 0.01403 | -0.038 | 93.209
12.5 | 1.328 | 0.01483 | -0.039 | 89.55
13 | 1.344 | 0.01556 | -0.039 | 86.377
13.5 | 1.356 | 0.0162 | -0.04 | 83.734
14 | 1.334 | 0.01978 | -0.04 | 67.466
14.5 | 1.327 | 0.02183 | -0.041 | 60.807
15 | 1.315 | 0.02467 | -0.041 | 53.277
15.5 | 1.314 | 0.02482 | -0.042 | 52.923
16 | 1.272 | 0.03418 | -0.041 | 37.203
16.5 | 1.235 | 0.04464 | -0.04 | 27.659
17 | 1.194 | 0.05873 | -0.039 | 20.335
17.5 | 1.153 | 0.07603 | -0.038 | 15.169
18 | 1.114 | 0.09496 | -0.036 | 11.736
18.5 | 1.095 | 0.10135 | -0.036 | 10.804

## 97. Re 8M Mach 0.00 (2)
BIGFOIL.COM POLAR EXPORT
rc1264c
RC12-64C |  |  |  | Cl Max: | 1.8399 | at alpha= | 20 | deg
XFOIL ncrit=9 |  |  |  | L/D Max: | 120.441 | at alpha= | 9.5 | deg
Re: | 8000000 |  |  | Cd Min: | 0.09901 | at alpha= | -11 | deg
Mach: | 0 |  |  | Cl=0 at alpha= | -1.0503 | deg
|  |  |  | @ Cl=0.1, Cd= | 0.0065272
|  |  |  | @ Cl=0.4, Cd= | 0.0076436
|  |  |  | @ Cl=0.6, Cd= | 0.0063111
alpha (deg) | Cl | Cd | Cm | Cl/Cd
-11 | -0.539 | 0.09901 | -0.0278 | -5.4439
-10.5 | -0.5486 | 0.08677 | -0.0344 | -6.3225
-10 | -0.5962 | 0.0588 | -0.0563 | -10.1395
-9.5 | -0.6337 | 0.04896 | -0.0579 | -12.9432
-9 | -0.6583 | 0.04308 | -0.0509 | -15.2809
-8.5 | -0.658 | 0.03745 | -0.0459 | -17.5701
-8 | -0.6441 | 0.0326 | -0.0415 | -19.7577
-7.5 | -0.6207 | 0.02837 | -0.0376 | -21.8787
-7 | -0.5903 | 0.02464 | -0.0342 | -23.957
-6.5 | -0.5714 | 0.01764 | -0.0283 | -32.3923
-6 | -0.5305 | 0.01291 | -0.0249 | -41.0922
-5.5 | -0.4773 | 0.01227 | -0.0246 | -38.8998
-5 | -0.4252 | 0.01109 | -0.0241 | -38.3408
-4.5 | -0.3714 | 0.0105 | -0.0239 | -35.3714
-4 | -0.3172 | 0.00989 | -0.0237 | -32.0728
-3.5 | -0.2628 | 0.00937 | -0.0236 | -28.047
-3 | -0.2075 | 0.00931 | -0.0235 | -22.2879
-2.5 | -0.1524 | 0.00914 | -0.0233 | -16.674
-2 | -0.099 | 0.00855 | -0.0228 | -11.5789
-1.5 | -0.0465 | 0.00805 | -0.0222 | -5.7764
-1 | 0.0052 | 0.0076 | -0.0214 | 0.68421
0 | 0.1024 | 0.0065 | -0.0184 | 15.7538
0.5 | 0.1553 | 0.00669 | -0.0179 | 23.2138
1 | 0.2078 | 0.00689 | -0.0173 | 30.1597
1.5 | 0.261 | 0.0071 | -0.0169 | 36.7606
2 | 0.314 | 0.00734 | -0.0164 | 42.7793
2.5 | 0.3675 | 0.00751 | -0.0161 | 48.9348
3 | 0.421 | 0.00773 | -0.0157 | 54.4631
3.5 | 0.4747 | 0.00796 | -0.0153 | 59.6357
4 | 0.5102 | 0.00622 | -0.0118 | 82.0257
4.5 | 0.5632 | 0.00621 | -0.0112 | 90.6924
5 | 0.6178 | 0.00636 | -0.011 | 97.1384
5.5 | 0.6728 | 0.00657 | -0.011 | 102.4049
6 | 0.728 | 0.00674 | -0.011 | 108.0119
6.5 | 0.7827 | 0.00698 | -0.011 | 112.1347
7 | 0.836 | 0.00726 | -0.0106 | 115.1515
7.5 | 0.889 | 0.00761 | -0.0103 | 116.82
8 | 0.9408 | 0.00795 | -0.0097 | 118.3396
8.5 | 0.9924 | 0.00832 | -0.0092 | 119.2788
9 | 1.0431 | 0.00867 | -0.0084 | 120.3114
9.5 | 1.0924 | 0.00907 | -0.0074 | 120.441
10 | 1.1409 | 0.0095 | -0.0063 | 120.0947
10.5 | 1.1909 | 0.00996 | -0.0056 | 119.5683
11 | 1.2444 | 0.0104 | -0.0057 | 119.6538
11.5 | 1.3006 | 0.01094 | -0.0066 | 118.8848
12 | 1.3549 | 0.01157 | -0.0072 | 117.1046
12.5 | 1.408 | 0.01219 | -0.0076 | 115.5045
13 | 1.4607 | 0.01278 | -0.0079 | 114.2958
13.5 | 1.491 | 0.01326 | -0.0033 | 112.4434
14 | 1.5239 | 0.01384 | 0.0004 | 110.1084
14.5 | 1.5591 | 0.01452 | 0.0035 | 107.376
15 | 1.594 | 0.01529 | 0.0063 | 104.2511
15.5 | 1.6275 | 0.01617 | 0.0092 | 100.6494
16 | 1.659 | 0.01719 | 0.0121 | 96.5096
16.5 | 1.6875 | 0.01842 | 0.0151 | 91.6124
17 | 1.7128 | 0.01989 | 0.0182 | 86.1136
17.5 | 1.7381 | 0.02142 | 0.021 | 81.1438
18 | 1.7633 | 0.02302 | 0.0235 | 76.5986
18.5 | 1.7862 | 0.02486 | 0.0258 | 71.8504
19 | 1.8074 | 0.02691 | 0.0279 | 67.1646
19.5 | 1.8257 | 0.02931 | 0.0298 | 62.2893
20 | 1.8399 | 0.03216 | 0.0315 | 57.2108

## 98. Re 8M Mach 0.10 (1)
BIGFOIL.COM POLAR EXPORT
rc1264c
RC12-64C |  |  |  | Cl Max: | 1.335 | at alpha= | 13 | deg
JavaFoil+Calcfoil stall+Eppler ext transition |  |  |  | L/D Max: | 98.082 | at alpha= | 9.5 | deg
Re: | 8000000 |  |  | Cd Min: | 0.00518 | at alpha= | 0 | deg
Mach: | 0.1 |  |  | Cl=0 at alpha= | -0.85417 | deg
|  |  |  | @ Cl=0.1, Cd= | 0.0065703
|  |  |  | @ Cl=0.4, Cd= | 0.010274
|  |  |  | @ Cl=0.6, Cd= | 0.0092409
alpha (deg) | Cl | Cd | Cm | Cl/Cd
-15.5 | -0.604 | 0.01599 | 0.012 | -37.797
-15 | -0.627 | 0.01518 | 0.011 | -41.325
-14.5 | -0.647 | 0.01463 | 0.01 | -44.198
-14 | -0.665 | 0.01437 | 0.009 | -46.304
-13.5 | -0.683 | 0.01322 | 0.009 | -51.617
-13 | -0.698 | 0.01291 | 0.008 | -54.077
-12.5 | -0.711 | 0.01252 | 0.007 | -56.835
-12 | -0.722 | 0.01247 | 0.006 | -57.915
-11.5 | -0.73 | 0.01223 | 0.005 | -59.709
-11 | -0.735 | 0.0119 | 0.004 | -61.716
-10.5 | -0.736 | 0.01164 | 0.004 | -63.192
-10 | -0.733 | 0.01149 | 0.003 | -63.777
-9.5 | -0.726 | 0.01059 | 0.002 | -68.522
-9 | -0.714 | 0.0109 | 0.001 | -65.53
-8.5 | -0.698 | 0.01015 | 0 | -68.776
-8 | -0.677 | 0.0104 | -0.001 | -65.105
-7.5 | -0.652 | 0.01016 | -0.002 | -64.154
-7 | -0.622 | 0.01 | -0.003 | -62.169
-6.5 | -0.587 | 0.00982 | -0.003 | -59.793
-6 | -0.444 | 0.04022 | -0.002 | -11.037
-5.5 | -0.41 | 0.03854 | -0.002 | -10.627
-5 | -0.373 | 0.03678 | -0.003 | -10.128
-4.5 | -0.333 | 0.03535 | -0.003 | -9.419
-4 | -0.291 | 0.03404 | -0.003 | -8.56
-3.5 | -0.248 | 0.03288 | -0.004 | -7.542
-3 | -0.203 | 0.0319 | -0.004 | -6.367
-2.5 | -0.157 | 0.03106 | -0.004 | -5.055
-2 | -0.11 | 0.03043 | -0.005 | -3.614
-1.5 | -0.062 | 0.02995 | -0.005 | -2.079
-1 | -0.014 | 0.02966 | -0.006 | -0.474
-0.5 | 0.034 | 0.02951 | -0.006 | 1.169
0 | 0.104 | 0.00518 | -0.007 | 20.027
0.5 | 0.165 | 0.00536 | -0.007 | 30.681
1 | 0.225 | 0.01008 | -0.017 | 22.341
1.5 | 0.286 | 0.01017 | -0.018 | 28.086
2 | 0.346 | 0.01023 | -0.019 | 33.852
2.5 | 0.407 | 0.01028 | -0.02 | 39.549
3 | 0.467 | 0.00895 | -0.021 | 52.16
3.5 | 0.527 | 0.00906 | -0.022 | 58.169
4 | 0.586 | 0.00921 | -0.023 | 63.642
4.5 | 0.645 | 0.00934 | -0.024 | 69.042
5 | 0.703 | 0.00951 | -0.025 | 73.979
5.5 | 0.761 | 0.00975 | -0.026 | 78.031
6 | 0.818 | 0.01016 | -0.027 | 80.522
6.5 | 0.872 | 0.01059 | -0.028 | 82.385
7 | 0.925 | 0.01088 | -0.029 | 85.069
7.5 | 0.976 | 0.01121 | -0.03 | 87.047
8 | 1.025 | 0.01158 | -0.031 | 88.522
8.5 | 1.071 | 0.0119 | -0.032 | 90.012
9 | 1.115 | 0.01227 | -0.032 | 90.827
9.5 | 1.155 | 0.01178 | -0.033 | 98.082
10 | 1.192 | 0.01234 | -0.034 | 96.612
10.5 | 1.226 | 0.0127 | -0.035 | 96.56
11 | 1.256 | 0.01318 | -0.036 | 95.282
11.5 | 1.282 | 0.01372 | -0.037 | 93.421
12 | 1.304 | 0.0142 | -0.038 | 91.816
12.5 | 1.321 | 0.01498 | -0.039 | 88.219
13 | 1.335 | 0.01572 | -0.04 | 84.925
13.5 | 1.328 | 0.01822 | -0.04 | 72.885
14 | 1.317 | 0.02017 | -0.04 | 65.264
14.5 | 1.303 | 0.02291 | -0.041 | 56.901
15 | 1.285 | 0.02654 | -0.041 | 48.401
15.5 | 1.28 | 0.02685 | -0.042 | 47.659
16 | 1.226 | 0.03972 | -0.04 | 30.861
16.5 | 1.178 | 0.05488 | -0.039 | 21.476
17 | 1.133 | 0.07298 | -0.038 | 15.522
17.5 | 1.091 | 0.09197 | -0.036 | 11.864
18 | 1.061 | 0.10526 | -0.035 | 10.077

## 99. Re 8M Mach 0.10 (2)
BIGFOIL.COM POLAR EXPORT
rc1264c
RC12-64C |  |  |  | Cl Max: | 1.8332 | at alpha= | 20 | deg
XFOIL ncrit=9 |  |  |  | L/D Max: | 120.12 | at alpha= | 9.5 | deg
Re: | 8000000 |  |  | Cd Min: | 0.24006 | at alpha= | -20 | deg
Mach: | 0.1 |  |  | Cl=0 at alpha= | -1.053 | deg
|  |  |  | @ Cl=0.1, Cd= | 0.0070165
|  |  |  | @ Cl=0.4, Cd= | 0.0076596
|  |  |  | @ Cl=0.6, Cd= | 0.0063182
alpha (deg) | Cl | Cd | Cm | Cl/Cd
-20 | -0.7163 | 0.24006 | 0.0399 | -2.9838
-19.5 | -0.6999 | 0.23343 | 0.0358 | -2.9983
-19 | -0.684 | 0.22656 | 0.0317 | -3.0191
-18.5 | -0.669 | 0.21855 | 0.0275 | -3.0611
-18 | -0.6533 | 0.21171 | 0.0235 | -3.0858
-17.5 | -0.6383 | 0.20493 | 0.0198 | -3.1147
-17 | -0.6236 | 0.19804 | 0.016 | -3.1489
-16.5 | -0.6093 | 0.19101 | 0.0124 | -3.1899
-16 | -0.5958 | 0.18378 | 0.0088 | -3.2419
-15.5 | -0.5834 | 0.17641 | 0.0053 | -3.3071
-15 | -0.5723 | 0.16885 | 0.0019 | -3.3894
-14.5 | -0.5622 | 0.16096 | -0.0016 | -3.4928
-14 | -0.5661 | 0.14967 | -0.0059 | -3.7823
-13.5 | -0.5581 | 0.14208 | -0.0092 | -3.9281
-13 | -0.5501 | 0.13468 | -0.0124 | -4.0845
-12.5 | -0.5439 | 0.12694 | -0.0157 | -4.2847
-12 | -0.5395 | 0.11877 | -0.0192 | -4.5424
-11.5 | -0.5372 | 0.11019 | -0.0231 | -4.8752
-11 | -0.5332 | 0.10069 | -0.0273 | -5.2955
-10.5 | -0.5405 | 0.08909 | -0.0333 | -6.0669
-10 | -0.5711 | 0.06397 | -0.0537 | -8.9276
-9.5 | -0.6129 | 0.05086 | -0.0596 | -12.0507
-9 | -0.6446 | 0.04467 | -0.0529 | -14.4303
-8.5 | -0.6491 | 0.03874 | -0.0478 | -16.7553
-8 | -0.6387 | 0.03363 | -0.0432 | -18.992
-7.5 | -0.6176 | 0.02919 | -0.0391 | -21.1579
-7 | -0.5889 | 0.02531 | -0.0355 | -23.2675
-6.5 | -0.5693 | 0.01874 | -0.0299 | -30.3789
-5 | -0.4272 | 0.01119 | -0.0245 | -38.1769
-4.5 | -0.3733 | 0.01054 | -0.0242 | -35.4175
-4 | -0.3188 | 0.00992 | -0.024 | -32.1371
-3.5 | -0.2641 | 0.00939 | -0.0239 | -28.1257
-3 | -0.2087 | 0.00914 | -0.0237 | -22.8337
-2.5 | -0.153 | 0.00916 | -0.0236 | -16.7031
-2 | -0.0993 | 0.00857 | -0.0231 | -11.5869
-1.5 | -0.0464 | 0.00806 | -0.0224 | -5.7568
-1 | 0.0055 | 0.00761 | -0.0216 | 0.72273
-0.5 | 0.0565 | 0.00731 | -0.0206 | 7.7291
0.5 | 0.1558 | 0.00664 | -0.0179 | 23.4639
1 | 0.2089 | 0.0069 | -0.0174 | 30.2754
1.5 | 0.2624 | 0.00711 | -0.017 | 36.9058
2 | 0.3156 | 0.00735 | -0.0165 | 42.9388
2.5 | 0.3693 | 0.00754 | -0.016 | 48.9788
3 | 0.4232 | 0.00775 | -0.0156 | 54.6065
3.5 | 0.4772 | 0.00798 | -0.0153 | 59.7995
4 | 0.513 | 0.00624 | -0.0117 | 82.2115
4.5 | 0.5663 | 0.00622 | -0.0111 | 91.045
5 | 0.6212 | 0.00638 | -0.0109 | 97.3668
5.5 | 0.6766 | 0.00658 | -0.0108 | 102.8267
6 | 0.7322 | 0.00676 | -0.0108 | 108.3136
6.5 | 0.7871 | 0.00702 | -0.0107 | 112.1225
7.5 | 0.8942 | 0.00765 | -0.0099 | 116.8889
8 | 0.9465 | 0.00799 | -0.0093 | 118.4606
8.5 | 0.9984 | 0.00837 | -0.0086 | 119.2832
9 | 1.0492 | 0.00876 | -0.0077 | 119.7717
9.5 | 1.0991 | 0.00915 | -0.0066 | 120.1202
10 | 1.1478 | 0.0096 | -0.0054 | 119.5625
10.5 | 1.1985 | 0.01005 | -0.0046 | 119.2537
11 | 1.2529 | 0.01053 | -0.0047 | 118.9839
11.5 | 1.3095 | 0.01111 | -0.0055 | 117.8668
12 | 1.3639 | 0.01178 | -0.0058 | 115.781
12.5 | 1.418 | 0.01237 | -0.0061 | 114.6322
13 | 1.4662 | 0.01296 | -0.0052 | 113.1327
13.5 | 1.4961 | 0.01348 | -0.0003 | 110.9866
14 | 1.5298 | 0.01412 | 0.0034 | 108.3428
14.5 | 1.5654 | 0.01486 | 0.0066 | 105.3432
15 | 1.6002 | 0.01572 | 0.0096 | 101.7939
15.5 | 1.6332 | 0.01671 | 0.0126 | 97.7379
16 | 1.6638 | 0.01786 | 0.0157 | 93.1579
16.5 | 1.691 | 0.01927 | 0.019 | 87.753
17 | 1.716 | 0.02086 | 0.0222 | 82.2627
17.5 | 1.7422 | 0.02246 | 0.0249 | 77.569
18 | 1.766 | 0.02429 | 0.0275 | 72.7048
18.5 | 1.7871 | 0.02643 | 0.0299 | 67.6163
19 | 1.8062 | 0.02882 | 0.032 | 62.6718
19.5 | 1.8222 | 0.03162 | 0.0338 | 57.6281
20 | 1.8332 | 0.03502 | 0.0354 | 52.3472

## 100. Re 8M Mach 0.25 (1)
BIGFOIL.COM POLAR EXPORT
rc1264c
RC12-64C |  |  |  | Cl Max: | 1.258 | at alpha= | 12 | deg
JavaFoil+Calcfoil stall+Eppler ext transition |  |  |  | L/D Max: | 95.102 | at alpha= | 9.5 | deg
Re: | 8000000 |  |  | Cd Min: | 0.0052 | at alpha= | 0 | deg
Mach: | 0.25 |  |  | Cl=0 at alpha= | -0.85714 | deg
|  |  |  | @ Cl=0.1, Cd= | 0.0075644
|  |  |  | @ Cl=0.4, Cd= | 0.010403
|  |  |  | @ Cl=0.6, Cd= | 0.0093048
alpha (deg) | Cl | Cd | Cm | Cl/Cd
-13.5 | -0.282 | 0.01383 | 0.009 | -20.364
-13 | -0.346 | 0.01391 | 0.008 | -24.894
-12.5 | -0.403 | 0.01295 | 0.007 | -31.127
-12 | -0.454 | 0.01255 | 0.006 | -36.142
-11.5 | -0.499 | 0.01215 | 0.005 | -41.058
-11 | -0.538 | 0.0123 | 0.005 | -43.772
-10.5 | -0.572 | 0.01193 | 0.004 | -47.903
-10 | -0.598 | 0.01173 | 0.003 | -51.013
-9.5 | -0.618 | 0.01148 | 0.002 | -53.849
-9 | -0.63 | 0.01064 | 0.001 | -59.263
-8.5 | -0.635 | 0.01084 | 0 | -58.574
-8 | -0.631 | 0.01014 | -0.001 | -62.287
-7.5 | -0.62 | 0.01034 | -0.002 | -59.976
-7 | -0.602 | 0.01016 | -0.003 | -59.225
-6.5 | -0.577 | 0.00996 | -0.004 | -57.903
-6 | -0.545 | 0.00976 | -0.005 | -55.803
-5.5 | -0.41 | 0.0389 | -0.002 | -10.549
-5 | -0.376 | 0.03697 | -0.003 | -10.164
-4.5 | -0.338 | 0.03554 | -0.003 | -9.503
-4 | -0.297 | 0.03413 | -0.003 | -8.693
-3.5 | -0.253 | 0.03296 | -0.004 | -7.681
-3 | -0.208 | 0.03195 | -0.004 | -6.503
-2.5 | -0.161 | 0.03113 | -0.005 | -5.168
-2 | -0.113 | 0.03046 | -0.005 | -3.704
-1.5 | -0.064 | 0.03 | -0.005 | -2.13
-1 | -0.014 | 0.02968 | -0.006 | -0.486
-0.5 | 0.035 | 0.02952 | -0.006 | 1.2
0 | 0.107 | 0.0052 | -0.007 | 20.492
0.5 | 0.169 | 0.00539 | -0.007 | 31.385
1 | 0.231 | 0.00696 | -0.008 | 33.249
1.5 | 0.294 | 0.01023 | -0.019 | 28.69
2 | 0.356 | 0.01036 | -0.02 | 34.349
2.5 | 0.418 | 0.01042 | -0.021 | 40.107
3 | 0.48 | 0.00907 | -0.022 | 52.891
3.5 | 0.541 | 0.00915 | -0.023 | 59.142
4 | 0.602 | 0.00931 | -0.024 | 64.631
4.5 | 0.662 | 0.00943 | -0.025 | 70.239
5 | 0.722 | 0.0097 | -0.026 | 74.391
5.5 | 0.781 | 0.00998 | -0.027 | 78.202
6 | 0.838 | 0.01034 | -0.028 | 81.064
6.5 | 0.893 | 0.01079 | -0.029 | 82.802
7 | 0.946 | 0.01106 | -0.03 | 85.547
7.5 | 0.996 | 0.01151 | -0.031 | 86.563
8 | 1.044 | 0.01191 | -0.031 | 87.612
8.5 | 1.087 | 0.01232 | -0.032 | 88.292
9 | 1.127 | 0.01288 | -0.033 | 87.545
9.5 | 1.163 | 0.01223 | -0.034 | 95.102
10 | 1.193 | 0.01302 | -0.035 | 91.645
10.5 | 1.219 | 0.01351 | -0.036 | 90.196
11 | 1.238 | 0.01392 | -0.037 | 88.956
11.5 | 1.251 | 0.01507 | -0.038 | 83.025
12 | 1.258 | 0.01545 | -0.039 | 81.406
12.5 | 1.245 | 0.01798 | -0.039 | 69.281
13 | 1.222 | 0.01985 | -0.04 | 61.528
13.5 | 1.183 | 0.02457 | -0.04 | 48.16
14 | 1.155 | 0.02678 | -0.04 | 43.115
14.5 | 1.072 | 0.04426 | -0.038 | 24.212
15 | 0.964 | 0.0866 | -0.031 | 11.133
15.5 | 0.922 | 0.09612 | -0.031 | 9.593
16 | 0.876 | 0.10693 | -0.03 | 8.197
16.5 | 0.831 | 0.11321 | -0.03 | 7.345
17 | 0.78 | 0.12556 | -0.029 | 6.209

## 101. Re 8M Mach 0.25 (2)
BIGFOIL.COM POLAR EXPORT
rc1264c
RC12-64C |  |  |  | Cl Max: | 1.7275 | at alpha= | 18 | deg
XFOIL ncrit=9 |  |  |  | L/D Max: | 118.459 | at alpha= | 9 | deg
Re: | 8000000 |  |  | Cd Min: | 0.13889 | at alpha= | -13 | deg
Mach: | 0.25 |  |  | Cl=0 at alpha= | -1.0701 | deg
|  |  |  | @ Cl=0.1, Cd= | 0.006691
|  |  |  | @ Cl=0.4, Cd= | 0.0077185
|  |  |  | @ Cl=0.6, Cd= | 0.0063636
alpha (deg) | Cl | Cd | Cm | Cl/Cd
-13 | -0.537 | 0.13889 | -0.0122 | -3.8664
-12.5 | -0.5287 | 0.13135 | -0.0154 | -4.0251
-12 | -0.522 | 0.12351 | -0.0188 | -4.2264
-11.5 | -0.5168 | 0.11544 | -0.0222 | -4.4768
-11 | -0.5134 | 0.107 | -0.026 | -4.7981
-10.5 | -0.5088 | 0.0975 | -0.0302 | -5.2185
-10 | -0.5138 | 0.08668 | -0.0358 | -5.9275
-9.5 | -0.5256 | 0.07159 | -0.0471 | -7.3418
-9 | -0.5552 | 0.05246 | -0.0627 | -10.5833
-8.5 | -0.5894 | 0.04546 | -0.058 | -12.9652
-8 | -0.6015 | 0.03929 | -0.0523 | -15.3092
-7.5 | -0.5954 | 0.0337 | -0.0474 | -17.6677
-7 | -0.5771 | 0.02892 | -0.0428 | -19.955
-6.5 | -0.5498 | 0.02481 | -0.0386 | -22.1604
-6 | -0.5256 | 0.01925 | -0.0335 | -27.3039
-5.5 | -0.4852 | 0.01583 | -0.0302 | -30.6507
-5 | -0.4376 | 0.01287 | -0.0276 | -34.0016
-4 | -0.3271 | 0.01013 | -0.0258 | -32.2902
-3.5 | -0.2707 | 0.00953 | -0.0254 | -28.405
-3 | -0.214 | 0.00902 | -0.0251 | -23.7251
-2.5 | -0.1563 | 0.00925 | -0.0249 | -16.8973
-2 | -0.1006 | 0.00869 | -0.0243 | -11.5765
-1.5 | -0.046 | 0.00816 | -0.0236 | -5.6373
-1 | 0.0075 | 0.00769 | -0.0226 | 0.97529
0 | 0.1075 | 0.00661 | -0.0193 | 16.2632
1 | 0.2152 | 0.00696 | -0.0177 | 30.9195
1.5 | 0.2699 | 0.00719 | -0.0172 | 37.5382
2 | 0.3249 | 0.00741 | -0.0166 | 43.8462
2.5 | 0.3795 | 0.00766 | -0.0159 | 49.5431
3 | 0.4356 | 0.00782 | -0.0155 | 55.7033
3.5 | 0.4912 | 0.00806 | -0.015 | 60.9429
4 | 0.5285 | 0.00634 | -0.0113 | 83.3596
4.5 | 0.5831 | 0.00631 | -0.0104 | 92.4089
5 | 0.6399 | 0.00649 | -0.01 | 98.5978
5.5 | 0.6975 | 0.00669 | -0.0098 | 104.2601
6 | 0.7551 | 0.00689 | -0.0095 | 109.5936
6.5 | 0.8121 | 0.00718 | -0.0091 | 113.1058
7 | 0.8671 | 0.00755 | -0.0082 | 114.8477
7.5 | 0.9227 | 0.00793 | -0.0075 | 116.3556
8 | 0.9768 | 0.00831 | -0.0063 | 117.5451
8.5 | 1.0308 | 0.00873 | -0.0051 | 118.0756
9 | 1.0839 | 0.00915 | -0.0037 | 118.459
9.5 | 1.1344 | 0.00966 | -0.0017 | 117.4327
10 | 1.1872 | 0.01011 | -0.0001 | 117.4283
10.5 | 1.2398 | 0.01065 | 0.0014 | 116.4131
11 | 1.2994 | 0.01135 | 0.0014 | 114.4846
11.5 | 1.3582 | 0.01207 | 0.0016 | 112.5269
12 | 1.4155 | 0.01277 | 0.0022 | 110.8457
12.5 | 1.4548 | 0.01345 | 0.0064 | 108.1636
13 | 1.4874 | 0.01417 | 0.0118 | 104.9682
13.5 | 1.5252 | 0.01509 | 0.0159 | 101.0736
14 | 1.5616 | 0.01616 | 0.02 | 96.6337
14.5 | 1.5955 | 0.01743 | 0.0241 | 91.5376
15 | 1.626 | 0.01898 | 0.0283 | 85.6691
15.5 | 1.6508 | 0.02096 | 0.0327 | 78.7595
16 | 1.6691 | 0.02349 | 0.0371 | 71.0558
16.5 | 1.6868 | 0.02626 | 0.0409 | 64.2346
17 | 1.7061 | 0.02911 | 0.0439 | 58.6087
17.5 | 1.7204 | 0.03259 | 0.0464 | 52.7892
18 | 1.7275 | 0.03694 | 0.0483 | 46.765
18.5 | 1.7255 | 0.04256 | 0.0491 | 40.5428
19 | 1.7154 | 0.04953 | 0.0486 | 34.6336
19.5 | 1.6963 | 0.05803 | 0.0466 | 29.2314
20 | 1.6635 | 0.06885 | 0.0425 | 24.1612

## 102. Re 8M Mach 0.50 (1)
BIGFOIL.COM POLAR EXPORT
rc1264c
RC12-64C |  |  |  | Cl Max: | 1.18 | at alpha= | 20 | deg
JavaFoil+Calcfoil stall+Eppler ext transition |  |  |  | L/D Max: | 79.681 | at alpha= | 6 | deg
Re: | 8000000 |  |  | Cd Min: | 0.00537 | at alpha= | 0 | deg
Mach: | 0.5 |  |  | Cl=0 at alpha= | -0.85714 | deg
|  |  |  | @ Cl=0.1, Cd= | 0.011224
|  |  |  | @ Cl=0.4, Cd= | 0.010725
|  |  |  | @ Cl=0.6, Cd= | 0.0096556
alpha (deg) | Cl | Cd | Cm | Cl/Cd
-20 | -1.054 | 0.14951 | 0.013 | -7.047
-19.5 | -1.024 | 0.14692 | 0.012 | -6.97
-19 | -1.003 | 0.13688 | 0.012 | -7.327
-18.5 | -0.998 | 0.10897 | 0.013 | -9.157
-18 | -1.008 | 0.07529 | 0.015 | -13.39
-17.5 | -1.034 | 0.0427 | 0.015 | -24.205
-17 | -0.907 | 0.11487 | 0.011 | -7.892
-16.5 | -0.864 | 0.1402 | 0.009 | -6.159
-16 | -0.835 | 0.14637 | 0.008 | -5.705
-15.5 | -0.808 | 0.14014 | 0.008 | -5.766
-15 | -0.782 | 0.12493 | 0.007 | -6.256
-14.5 | -0.755 | 0.11531 | 0.007 | -6.547
-14 | -0.728 | 0.10594 | 0.006 | -6.873
-13.5 | -0.701 | 0.09689 | 0.006 | -7.239
-13 | -0.677 | 0.08723 | 0.005 | -7.766
-12.5 | -0.657 | 0.07655 | 0.005 | -8.576
-12 | -0.659 | 0.05045 | 0.006 | -13.061
-11.5 | -0.709 | 0.01815 | 0.006 | -39.074
-11 | -0.68 | 0.01681 | 0.005 | -40.487
-10.5 | -0.657 | 0.01486 | 0.004 | -44.206
-10 | -0.624 | 0.0132 | 0.003 | -47.261
-9.5 | -0.59 | 0.01308 | 0.002 | -45.107
-9 | -0.557 | 0.01197 | 0.001 | -46.503
-8.5 | -0.523 | 0.01228 | 0 | -42.581
-8 | -0.489 | 0.01108 | -0.001 | -44.166
-7.5 | -0.455 | 0.01072 | -0.002 | -42.492
-7 | -0.421 | 0.01037 | -0.003 | -40.646
-6.5 | -0.387 | 0.01007 | -0.004 | -38.495
-6 | -0.353 | 0.0099 | -0.005 | -35.68
-5.5 | -0.319 | 0.01022 | -0.006 | -31.233
-5 | -0.285 | 0.00993 | -0.007 | -28.713
-4.5 | -0.316 | 0.00976 | -0.008 | -32.41
-4 | -0.361 | 0.00964 | -0.009 | -37.481
-3.5 | -0.265 | 0.03385 | -0.004 | -7.839
-3 | -0.224 | 0.03241 | -0.005 | -6.916
-2.5 | -0.176 | 0.03144 | -0.005 | -5.607
-2 | -0.125 | 0.03071 | -0.005 | -4.061
-1.5 | -0.071 | 0.03021 | -0.006 | -2.351
-1 | -0.016 | 0.02986 | -0.006 | -0.539
-0.5 | 0.04 | 0.02971 | -0.007 | 1.331
0 | 0.119 | 0.00537 | -0.007 | 22.162
0.5 | 0.189 | 0.00706 | -0.008 | 26.764
1 | 0.259 | 0.0072 | -0.008 | 35.926
1.5 | 0.328 | 0.00743 | -0.009 | 44.184
2 | 0.397 | 0.01072 | -0.022 | 37.068
2.5 | 0.467 | 0.01083 | -0.023 | 43.081
3 | 0.535 | 0.00956 | -0.024 | 56.019
3.5 | 0.603 | 0.00966 | -0.025 | 62.493
4 | 0.67 | 0.00996 | -0.027 | 67.318
4.5 | 0.736 | 0.01022 | -0.028 | 72.046
5 | 0.8 | 0.01053 | -0.029 | 76.035
5.5 | 0.862 | 0.01096 | -0.03 | 78.682
6 | 0.921 | 0.01156 | -0.031 | 79.681
6.5 | 0.971 | 0.01226 | -0.032 | 79.189
7 | 1.012 | 0.01281 | -0.033 | 78.993
7.5 | 1.037 | 0.01356 | -0.034 | 76.506
8 | 1.034 | 0.01484 | -0.035 | 69.675
8.5 | 0.955 | 0.01679 | -0.036 | 56.891
9 | 0.554 | 0.06325 | -0.02 | 8.761
9.5 | 0.581 | 0.0712 | -0.02 | 8.158
10 | 0.609 | 0.06967 | -0.021 | 8.745
10.5 | 0.637 | 0.07631 | -0.022 | 8.346
11 | 0.665 | 0.07969 | -0.022 | 8.345
11.5 | 0.692 | 0.08791 | -0.022 | 7.87
12 | 0.719 | 0.0894 | -0.023 | 8.04
12.5 | 0.747 | 0.0928 | -0.024 | 8.053
13 | 0.775 | 0.09789 | -0.025 | 7.92
13.5 | 0.803 | 0.10141 | -0.025 | 7.918
14 | 0.974 | 0.02849 | -0.045 | 34.199
14.5 | 1.005 | 0.02984 | -0.046 | 33.666
15 | 0.937 | 0.07307 | -0.039 | 12.829
15.5 | 0.94 | 0.09365 | -0.035 | 10.039
16 | 0.949 | 0.11346 | -0.032 | 8.367
16.5 | 0.985 | 0.11558 | -0.035 | 8.52
17 | 0.999 | 0.128 | -0.032 | 7.808
17.5 | 1.025 | 0.13462 | -0.032 | 7.614
18 | 1.052 | 0.13831 | -0.032 | 7.608
18.5 | 1.082 | 0.13872 | -0.034 | 7.802
19 | 1.117 | 0.14246 | -0.037 | 7.838
19.5 | 1.152 | 0.1412 | -0.039 | 8.159
20 | 1.18 | 0.14764 | -0.04 | 7.989

## 103. Re 8M Mach 0.50 (2)
BIGFOIL.COM POLAR EXPORT
rc1264c
RC12-64C |  |  |  | Cl Max: | 1.2636 | at alpha= | 10 | deg
XFOIL ncrit=9 |  |  |  | L/D Max: | 113.543 | at alpha= | 7.5 | deg
Re: | 8000000 |  |  | Cd Min: | 0.2663 | at alpha= | -20 | deg
Mach: | 0.5 |  |  | Cl=0 at alpha= | -1.1448 | deg
|  |  |  | @ Cl=0.1, Cd= | 0.007274
|  |  |  | @ Cl=0.4, Cd= | 0.0079646
|  |  |  | @ Cl=0.6, Cd= | 0.0069124
alpha (deg) | Cl | Cd | Cm | Cl/Cd
-20 | -0.7762 | 0.2663 | 0.0485 | -2.9148
-19.5 | -0.7543 | 0.2585 | 0.0434 | -2.918
-19 | -0.7326 | 0.25059 | 0.0385 | -2.9235
-18.5 | -0.711 | 0.2426 | 0.0336 | -2.9308
-18 | -0.6897 | 0.23457 | 0.0288 | -2.9403
-17.5 | -0.6692 | 0.2266 | 0.024 | -2.9532
-17 | -0.6475 | 0.21768 | 0.0192 | -2.9745
-16.5 | -0.6267 | 0.20976 | 0.0147 | -2.9877
-16 | -0.6065 | 0.20192 | 0.0104 | -3.0037
-15.5 | -0.5869 | 0.19415 | 0.0062 | -3.0229
-15 | -0.5704 | 0.18565 | 0.002 | -3.0724
-14.5 | -0.5516 | 0.17816 | -0.0018 | -3.0961
-14 | -0.5337 | 0.17053 | -0.0056 | -3.1297
-13.5 | -0.5168 | 0.16289 | -0.0093 | -3.1727
-13 | -0.5007 | 0.15517 | -0.0129 | -3.2268
-12.5 | -0.4857 | 0.14732 | -0.0164 | -3.2969
-12 | -0.4726 | 0.13936 | -0.0198 | -3.3912
-11.5 | -0.4637 | 0.13035 | -0.0234 | -3.5573
-11 | -0.4543 | 0.12207 | -0.0268 | -3.7216
-10.5 | -0.4449 | 0.11411 | -0.0301 | -3.8989
-10 | -0.4379 | 0.10591 | -0.0335 | -4.1346
-9.5 | -0.4304 | 0.09686 | -0.0372 | -4.4435
-8.5 | -0.418 | 0.07708 | -0.0498 | -5.4229
-8 | -0.4236 | 0.06659 | -0.0558 | -6.3613
-7.5 | -0.4355 | 0.05239 | -0.0688 | -8.3127
-7 | -0.456 | 0.04333 | -0.0705 | -10.5239
-6.5 | -0.4754 | 0.03675 | -0.0652 | -12.9361
-6 | -0.4752 | 0.03069 | -0.0597 | -15.4839
-5.5 | -0.46 | 0.02558 | -0.0537 | -17.9828
-5 | -0.4328 | 0.02128 | -0.0479 | -20.3383
-4.5 | -0.4021 | 0.01669 | -0.042 | -24.0923
-4 | -0.3539 | 0.01374 | -0.0377 | -25.7569
-3.5 | -0.2964 | 0.01153 | -0.0346 | -25.7069
-3 | -0.2329 | 0.00998 | -0.0326 | -23.3367
-2.5 | -0.1696 | 0.00896 | -0.0313 | -18.9286
-2 | -0.1071 | 0.00849 | -0.03 | -12.6148
-1.5 | -0.0427 | 0.00853 | -0.029 | -5.0059
-1 | 0.0174 | 0.00801 | -0.0275 | 2.1723
0 | 0.1285 | 0.00702 | -0.0229 | 18.3048
0.5 | 0.184 | 0.00701 | -0.0206 | 26.2482
1 | 0.2423 | 0.00723 | -0.019 | 33.5131
1.5 | 0.3025 | 0.00753 | -0.0176 | 40.1726
2 | 0.3623 | 0.00785 | -0.0162 | 46.1529
2.5 | 0.4248 | 0.00804 | -0.0151 | 52.8358
3 | 0.4873 | 0.00824 | -0.0139 | 59.1383
3.5 | 0.5522 | 0.00837 | -0.0129 | 65.9737
4 | 0.5968 | 0.00692 | -0.0085 | 86.2428
4.5 | 0.6556 | 0.00678 | -0.006 | 96.6962
5 | 0.7208 | 0.00698 | -0.0044 | 103.2665
5.5 | 0.7873 | 0.00727 | -0.0029 | 108.2944
6 | 0.853 | 0.00767 | -0.0009 | 111.2125
6.5 | 0.9171 | 0.00814 | 0.0017 | 112.6658
7 | 0.981 | 0.00864 | 0.0047 | 113.5417
7.5 | 1.0446 | 0.0092 | 0.0083 | 113.5435
8.5 | 1.1595 | 0.01061 | 0.019 | 109.2837
9 | 1.2085 | 0.0117 | 0.0262 | 103.2906
9.5 | 1.256 | 0.01388 | 0.0328 | 90.4899
10 | 1.2636 | 0.01779 | 0.0426 | 71.0287
10.5 | 1.2373 | 0.02328 | 0.053 | 53.1486
11 | 1.2003 | 0.0305 | 0.0592 | 39.3541
11.5 | 1.1607 | 0.03933 | 0.0605 | 29.5118
12 | 1.1232 | 0.04981 | 0.0573 | 22.5497
12.5 | 1.0898 | 0.06179 | 0.0507 | 17.6372
13 | 1.061 | 0.07473 | 0.0427 | 14.1978
13.5 | 1.0339 | 0.08772 | 0.0356 | 11.7864
14 | 1.0058 | 0.09999 | 0.0297 | 10.059
14.5 | 0.9797 | 0.11217 | 0.0231 | 8.7341
15 | 0.956 | 0.1245 | 0.016 | 7.6787

## 104. Re 10M Mach 0.00 (1)
BIGFOIL.COM POLAR EXPORT
rc1264c
RC12-64C |  |  |  | Cl Max: | 1.356 | at alpha= | 13.5 | deg
JavaFoil+Calcfoil stall+Eppler ext transition |  |  |  | L/D Max: | 99.924 | at alpha= | 9.5 | deg
Re: | 10000000 |  |  | Cd Min: | 0.00519 | at alpha= | 0 | deg
Mach: | 0 |  |  | Cl=0 at alpha= | -0.85417 | deg
|  |  |  | @ Cl=0.1, Cd= | 0.0062478
|  |  |  | @ Cl=0.4, Cd= | 0.009975
|  |  |  | @ Cl=0.6, Cd= | 0.0090232
alpha (deg) | Cl | Cd | Cm | Cl/Cd
-16 | -0.641 | 0.01599 | 0.012 | -40.107
-15.5 | -0.661 | 0.01531 | 0.012 | -43.212
-15 | -0.679 | 0.01462 | 0.011 | -46.45
-14.5 | -0.695 | 0.01415 | 0.01 | -49.14
-14 | -0.71 | 0.01379 | 0.009 | -51.496
-13.5 | -0.724 | 0.01273 | 0.009 | -56.834
-13 | -0.735 | 0.01235 | 0.008 | -59.511
-12.5 | -0.745 | 0.01199 | 0.007 | -62.109
-12 | -0.751 | 0.01225 | 0.006 | -61.342
-11.5 | -0.756 | 0.01191 | 0.005 | -63.445
-11 | -0.757 | 0.01108 | 0.004 | -68.305
-10.5 | -0.754 | 0.01126 | 0.004 | -66.953
-10 | -0.748 | 0.01054 | 0.003 | -70.979
-9.5 | -0.738 | 0.01035 | 0.002 | -71.294
-9 | -0.724 | 0.01014 | 0.001 | -71.358
-8.5 | -0.705 | 0.01039 | 0 | -67.884
-8 | -0.682 | 0.01013 | -0.001 | -67.354
-7.5 | -0.655 | 0.00996 | -0.002 | -65.777
-7 | -0.624 | 0.00965 | -0.003 | -64.648
-6.5 | -0.588 | 0.00962 | -0.003 | -61.113
-6 | -0.549 | 0.00946 | -0.004 | -58.036
-5.5 | -0.409 | 0.03837 | -0.002 | -10.663
-5 | -0.372 | 0.03665 | -0.003 | -10.144
-4.5 | -0.332 | 0.03522 | -0.003 | -9.427
-4 | -0.29 | 0.03393 | -0.003 | -8.559
-3.5 | -0.247 | 0.0328 | -0.004 | -7.53
-3 | -0.202 | 0.03182 | -0.004 | -6.355
-2.5 | -0.156 | 0.03103 | -0.004 | -5.037
-2 | -0.109 | 0.03042 | -0.005 | -3.598
-1.5 | -0.062 | 0.02994 | -0.005 | -2.07
-1 | -0.014 | 0.02962 | -0.006 | -0.472
-0.5 | 0.034 | 0.02952 | -0.006 | 1.163
0 | 0.103 | 0.00519 | -0.007 | 19.877
0.5 | 0.164 | 0.00657 | -0.007 | 24.899
1 | 0.224 | 0.00978 | -0.017 | 22.908
1.5 | 0.284 | 0.00981 | -0.018 | 28.988
2 | 0.345 | 0.00992 | -0.019 | 34.72
2.5 | 0.405 | 0.00998 | -0.02 | 40.562
3 | 0.465 | 0.00882 | -0.021 | 52.669
3.5 | 0.524 | 0.00883 | -0.022 | 59.367
4 | 0.583 | 0.00898 | -0.023 | 64.922
4.5 | 0.642 | 0.00913 | -0.024 | 70.326
5 | 0.7 | 0.00937 | -0.025 | 74.705
5.5 | 0.757 | 0.00953 | -0.026 | 79.444
6 | 0.814 | 0.0099 | -0.027 | 82.254
6.5 | 0.868 | 0.01024 | -0.028 | 84.842
7 | 0.921 | 0.01043 | -0.029 | 88.331
7.5 | 0.972 | 0.01082 | -0.03 | 89.848
8 | 1.021 | 0.0112 | -0.03 | 91.179
8.5 | 1.068 | 0.01152 | -0.031 | 92.682
9 | 1.112 | 0.01201 | -0.032 | 92.548
9.5 | 1.153 | 0.01154 | -0.033 | 99.924
10 | 1.191 | 0.01195 | -0.034 | 99.677
10.5 | 1.226 | 0.01249 | -0.035 | 98.163
11 | 1.257 | 0.01294 | -0.036 | 97.1
11.5 | 1.284 | 0.01321 | -0.037 | 97.2
12 | 1.308 | 0.01378 | -0.038 | 94.933
12.5 | 1.328 | 0.01431 | -0.039 | 92.838
13 | 1.344 | 0.01497 | -0.039 | 89.778
13.5 | 1.356 | 0.01579 | -0.04 | 85.885
14 | 1.339 | 0.01878 | -0.04 | 71.312
14.5 | 1.332 | 0.02072 | -0.041 | 64.256
15 | 1.321 | 0.02309 | -0.041 | 57.228
15.5 | 1.32 | 0.02339 | -0.042 | 56.427
16 | 1.283 | 0.03083 | -0.042 | 41.613
16.5 | 1.253 | 0.03777 | -0.041 | 33.18
17 | 1.213 | 0.05015 | -0.04 | 24.177
17.5 | 1.172 | 0.06535 | -0.039 | 17.931
18 | 1.128 | 0.08556 | -0.038 | 13.18
18.5 | 1.143 | 0.06891 | -0.041 | 16.587

## 105. Re 10M Mach 0.00 (2)
BIGFOIL.COM POLAR EXPORT
rc1264c
RC12-64C |  |  |  | Cl Max: | 1.8714 | at alpha= | 20 | deg
XFOIL ncrit=9 |  |  |  | L/D Max: | 125.904 | at alpha= | 9.5 | deg
Re: | 10000000 |  |  | Cd Min: | 0.02958 | at alpha= | 20 | deg
Mach: | 0 |  |  | Cl=0 at alpha= | -1.0213 | deg
|  |  |  | @ Cl=0.1, Cd= | 0.0064346
|  |  |  | @ Cl=0.4, Cd= | 0.0074605
|  |  |  | @ Cl=0.6, Cd= | 0.0061001
alpha (deg) | Cl | Cd | Cm | Cl/Cd
-5 | -0.4282 | 0.01074 | -0.0235 | -39.8696
-4.5 | -0.3743 | 0.01019 | -0.0233 | -36.7321
-4 | -0.32 | 0.00962 | -0.0232 | -33.264
-3.5 | -0.2654 | 0.00914 | -0.0231 | -29.0372
-3 | -0.2103 | 0.00885 | -0.023 | -23.7627
-2.5 | -0.1552 | 0.00897 | -0.0229 | -17.3021
-2 | -0.1022 | 0.00846 | -0.0223 | -12.0804
-1.5 | -0.0495 | 0.00797 | -0.0217 | -6.2108
-1 | 0.0022 | 0.00753 | -0.0209 | 0.29216
-0.5 | 0.0459 | 0.00639 | -0.0183 | 7.1831
0 | 0.0987 | 0.00643 | -0.0177 | 15.3499
1 | 0.2057 | 0.00681 | -0.017 | 30.2056
1.5 | 0.2597 | 0.00698 | -0.0167 | 37.2063
2 | 0.3135 | 0.00715 | -0.0164 | 43.8462
2.5 | 0.3671 | 0.00737 | -0.016 | 49.81
3 | 0.4216 | 0.00752 | -0.0158 | 56.0638
3.5 | 0.4758 | 0.00771 | -0.0156 | 61.7121
4 | 0.5143 | 0.00612 | -0.0126 | 84.0359
4.5 | 0.5665 | 0.00602 | -0.0119 | 94.103
5 | 0.6209 | 0.00615 | -0.0117 | 100.9593
5.5 | 0.6768 | 0.00632 | -0.0118 | 107.0886
6 | 0.7321 | 0.00649 | -0.0119 | 112.8043
6.5 | 0.7865 | 0.00673 | -0.0117 | 116.8648
7 | 0.8402 | 0.00704 | -0.0115 | 119.3466
7.5 | 0.8931 | 0.00736 | -0.0112 | 121.3451
8 | 0.9464 | 0.00768 | -0.0109 | 123.2292
8.5 | 0.9983 | 0.00801 | -0.0104 | 124.6317
9 | 1.0498 | 0.00839 | -0.0098 | 125.1251
9.5 | 1.1004 | 0.00874 | -0.0091 | 125.9039
10 | 1.1494 | 0.00917 | -0.0081 | 125.3435
10.5 | 1.1984 | 0.00954 | -0.0071 | 125.6184
11 | 1.2475 | 0.00997 | -0.0062 | 125.1254
12 | 1.3544 | 0.01104 | -0.0067 | 122.6812
12.5 | 1.4088 | 0.01156 | -0.0073 | 121.8685
13 | 1.4616 | 0.01211 | -0.0076 | 120.6936
13.5 | 1.5064 | 0.01267 | -0.0062 | 118.895
14 | 1.5396 | 0.01322 | -0.0024 | 116.4599
14.5 | 1.5732 | 0.01386 | 0.0012 | 113.5065
15 | 1.6077 | 0.01461 | 0.0042 | 110.0411
15.5 | 1.6412 | 0.01546 | 0.0071 | 106.1578
16 | 1.6721 | 0.01649 | 0.0102 | 101.4008
16.5 | 1.7033 | 0.01753 | 0.0131 | 97.1649
17 | 1.7339 | 0.01862 | 0.0157 | 93.1203
17.5 | 1.7627 | 0.01987 | 0.0183 | 88.7116
18 | 1.7901 | 0.02126 | 0.0208 | 84.2004
18.5 | 1.815 | 0.02286 | 0.0232 | 79.3963
19 | 1.837 | 0.02476 | 0.0256 | 74.1922
19.5 | 1.8562 | 0.02694 | 0.0278 | 68.9013
20 | 1.8714 | 0.02958 | 0.0298 | 63.2657

## 106. Re 10M Mach 0.10 (1)
BIGFOIL.COM POLAR EXPORT
rc1264c
RC12-64C |  |  |  | Cl Max: | 1.344 | at alpha= | 13.5 | deg
JavaFoil+Calcfoil stall+Eppler ext transition |  |  |  | L/D Max: | 100.405 | at alpha= | 9.5 | deg
Re: | 10000000 |  |  | Cd Min: | 0.00521 | at alpha= | 0 | deg
Mach: | 0.1 |  |  | Cl=0 at alpha= | -0.85417 | deg
|  |  |  | @ Cl=0.1, Cd= | 0.006598
|  |  |  | @ Cl=0.4, Cd= | 0.0099743
|  |  |  | @ Cl=0.6, Cd= | 0.0090456
alpha (deg) | Cl | Cd | Cm | Cl/Cd
-15.5 | -0.606 | 0.01537 | 0.012 | -39.432
-15 | -0.627 | 0.01478 | 0.011 | -42.432
-14.5 | -0.647 | 0.01429 | 0.01 | -45.276
-14 | -0.665 | 0.01393 | 0.009 | -47.748
-13.5 | -0.683 | 0.01283 | 0.009 | -53.201
-13 | -0.698 | 0.01254 | 0.008 | -55.652
-12.5 | -0.711 | 0.01212 | 0.007 | -58.676
-12 | -0.722 | 0.01215 | 0.006 | -59.451
-11.5 | -0.73 | 0.01143 | 0.005 | -63.905
-11 | -0.735 | 0.01162 | 0.004 | -63.252
-10.5 | -0.736 | 0.0114 | 0.004 | -64.537
-10 | -0.733 | 0.0106 | 0.003 | -69.166
-9.5 | -0.726 | 0.01086 | 0.002 | -66.845
-9 | -0.714 | 0.01065 | 0.001 | -67.041
-8.5 | -0.698 | 0.0099 | 0 | -70.511
-8 | -0.677 | 0.01013 | -0.001 | -66.837
-7.5 | -0.652 | 0.00994 | -0.002 | -65.604
-7 | -0.622 | 0.00971 | -0.003 | -64.005
-6.5 | -0.587 | 0.00962 | -0.003 | -61.064
-6 | -0.549 | 0.00949 | -0.004 | -57.829
-5.5 | -0.41 | 0.03841 | -0.002 | -10.664
-5 | -0.373 | 0.03666 | -0.003 | -10.163
-4.5 | -0.333 | 0.03525 | -0.003 | -9.447
-4 | -0.291 | 0.03396 | -0.003 | -8.582
-3.5 | -0.248 | 0.03282 | -0.004 | -7.555
-3 | -0.203 | 0.03184 | -0.004 | -6.378
-2.5 | -0.157 | 0.03105 | -0.004 | -5.057
-2 | -0.11 | 0.03041 | -0.005 | -3.617
-1.5 | -0.062 | 0.02996 | -0.005 | -2.079
-1 | -0.014 | 0.02961 | -0.006 | -0.475
-0.5 | 0.034 | 0.0295 | -0.006 | 1.169
0 | 0.104 | 0.00521 | -0.007 | 19.898
0.5 | 0.165 | 0.00655 | -0.007 | 25.116
1 | 0.225 | 0.00984 | -0.017 | 22.872
1.5 | 0.286 | 0.00987 | -0.018 | 28.939
2 | 0.346 | 0.00993 | -0.019 | 34.862
2.5 | 0.407 | 0.00998 | -0.02 | 40.752
3 | 0.467 | 0.00878 | -0.021 | 53.146
3.5 | 0.527 | 0.00883 | -0.022 | 59.676
4 | 0.586 | 0.00901 | -0.023 | 65.055
4.5 | 0.645 | 0.00916 | -0.024 | 70.443
5 | 0.703 | 0.00934 | -0.025 | 75.315
5.5 | 0.761 | 0.00959 | -0.026 | 79.323
6 | 0.818 | 0.00988 | -0.027 | 82.771
6.5 | 0.872 | 0.01033 | -0.028 | 84.482
7 | 0.925 | 0.0105 | -0.029 | 88.095
7.5 | 0.976 | 0.01085 | -0.03 | 89.98
8 | 1.025 | 0.01132 | -0.031 | 90.567
8.5 | 1.071 | 0.01162 | -0.032 | 92.149
9 | 1.115 | 0.01205 | -0.032 | 92.472
9.5 | 1.155 | 0.01151 | -0.033 | 100.405
10 | 1.192 | 0.01207 | -0.034 | 98.822
10.5 | 1.226 | 0.01237 | -0.035 | 99.073
11 | 1.256 | 0.01273 | -0.036 | 98.632
11.5 | 1.282 | 0.01335 | -0.037 | 96.014
12 | 1.304 | 0.01395 | -0.038 | 93.446
12.5 | 1.321 | 0.01454 | -0.039 | 90.877
13 | 1.335 | 0.01518 | -0.04 | 87.94
13.5 | 1.344 | 0.01608 | -0.041 | 83.619
14 | 1.325 | 0.01872 | -0.041 | 70.787
14.5 | 1.309 | 0.02159 | -0.041 | 60.627
15 | 1.293 | 0.02458 | -0.041 | 52.574
15.5 | 1.287 | 0.02507 | -0.042 | 51.331
16 | 1.24 | 0.03494 | -0.041 | 35.494
16.5 | 1.197 | 0.04676 | -0.04 | 25.597
17 | 1.152 | 0.06236 | -0.039 | 18.47
17.5 | 1.104 | 0.0829 | -0.037 | 13.318
18 | 1.07 | 0.09781 | -0.036 | 10.939
18.5 | 1.052 | 0.10036 | -0.037 | 10.478

## 107. Re 10M Mach 0.10 (2)
BIGFOIL.COM POLAR EXPORT
rc1264c
RC12-64C |  |  |  | Cl Max: | 1.8671 | at alpha= | 20 | deg
XFOIL ncrit=9 |  |  |  | L/D Max: | 125.379 | at alpha= | 9.5 | deg
Re: | 10000000 |  |  | Cd Min: | 0.03209 | at alpha= | 20 | deg
Mach: | 0.1 |  |  | Cl=0 at alpha= | -1.024 | deg
|  |  |  | @ Cl=0.1, Cd= | 0.0064327
|  |  |  | @ Cl=0.4, Cd= | 0.0074765
|  |  |  | @ Cl=0.6, Cd= | 0.0061122
alpha (deg) | Cl | Cd | Cm | Cl/Cd
-5 | -0.4303 | 0.01083 | -0.0239 | -39.7322
-4.5 | -0.3761 | 0.01023 | -0.0237 | -36.7644
-4 | -0.3216 | 0.00965 | -0.0235 | -33.3264
-3.5 | -0.2667 | 0.00915 | -0.0233 | -29.1475
-3 | -0.2115 | 0.00879 | -0.0232 | -24.0614
-2.5 | -0.1558 | 0.00899 | -0.0231 | -17.3304
-2 | -0.1025 | 0.00848 | -0.0225 | -12.0873
-1.5 | -0.0495 | 0.00798 | -0.0219 | -6.203
-1 | 0.0025 | 0.00754 | -0.0211 | 0.33156
-0.5 | 0.0531 | 0.00719 | -0.02 | 7.3853
0 | 0.0993 | 0.00643 | -0.0178 | 15.4432
0.5 | 0.1534 | 0.00664 | -0.0175 | 23.1024
1 | 0.2069 | 0.00682 | -0.0171 | 30.3372
1.5 | 0.261 | 0.00699 | -0.0167 | 37.3391
2 | 0.3152 | 0.00716 | -0.0164 | 44.0223
2.5 | 0.369 | 0.00738 | -0.016 | 50
3 | 0.4236 | 0.00755 | -0.0157 | 56.106
3.5 | 0.4784 | 0.00772 | -0.0155 | 61.9689
4 | 0.5172 | 0.00614 | -0.0125 | 84.2345
4.5 | 0.5695 | 0.00604 | -0.0118 | 94.2881
5 | 0.6244 | 0.00617 | -0.0116 | 101.1994
5.5 | 0.6807 | 0.00634 | -0.0117 | 107.3659
6 | 0.7363 | 0.00652 | -0.0116 | 112.9294
6.5 | 0.7911 | 0.00676 | -0.0115 | 117.0266
7 | 0.845 | 0.00709 | -0.0112 | 119.1819
7.5 | 0.8984 | 0.00741 | -0.0108 | 121.2416
8 | 0.952 | 0.00774 | -0.0104 | 122.9974
8.5 | 1.0044 | 0.00806 | -0.0098 | 124.6154
9 | 1.0564 | 0.00845 | -0.0092 | 125.0178
9.5 | 1.1071 | 0.00883 | -0.0083 | 125.3794
10 | 1.1568 | 0.00924 | -0.0072 | 125.1948
10.5 | 1.2061 | 0.00963 | -0.0061 | 125.244
11 | 1.2552 | 0.0101 | -0.005 | 124.2772
11.5 | 1.3082 | 0.01066 | -0.0049 | 122.7205
12 | 1.3643 | 0.01118 | -0.0055 | 122.0304
12.5 | 1.419 | 0.01173 | -0.0058 | 120.9719
13 | 1.4722 | 0.01231 | -0.0059 | 119.5938
13.5 | 1.5126 | 0.01288 | -0.0034 | 117.4379
14 | 1.5447 | 0.01348 | 0.0009 | 114.592
14.5 | 1.5794 | 0.01419 | 0.0043 | 111.3037
15 | 1.6142 | 0.01502 | 0.0075 | 107.47
15.5 | 1.6473 | 0.01597 | 0.0107 | 103.1497
16 | 1.6778 | 0.0171 | 0.0139 | 98.117
17 | 1.7406 | 0.01936 | 0.0195 | 89.907
17.5 | 1.7683 | 0.02077 | 0.0223 | 85.1372
18 | 1.7945 | 0.02237 | 0.025 | 80.219
18.5 | 1.818 | 0.02422 | 0.0275 | 75.0619
19 | 1.8383 | 0.0264 | 0.0299 | 69.6326
19.5 | 1.8546 | 0.02901 | 0.0322 | 63.9297
20 | 1.8671 | 0.03209 | 0.0341 | 58.1832

## 108. Re 10M Mach 0.25 (1)
BIGFOIL.COM POLAR EXPORT
rc1264c
RC12-64C |  |  |  | Cl Max: | 1.258 | at alpha= | 12 | deg
JavaFoil+Calcfoil stall+Eppler ext transition |  |  |  | L/D Max: | 96.489 | at alpha= | 9.5 | deg
Re: | 10000000 |  |  | Cd Min: | 0.00526 | at alpha= | 0 | deg
Mach: | 0.25 |  |  | Cl=0 at alpha= | -0.85714 | deg
|  |  |  | @ Cl=0.1, Cd= | 0.0076215
|  |  |  | @ Cl=0.4, Cd= | 0.010086
|  |  |  | @ Cl=0.6, Cd= | 0.0090954
alpha (deg) | Cl | Cd | Cm | Cl/Cd
-13.5 | -0.282 | 0.01394 | 0.009 | -20.207
-13 | -0.346 | 0.01348 | 0.008 | -25.692
-12.5 | -0.403 | 0.01258 | 0.007 | -32.029
-12 | -0.454 | 0.01223 | 0.006 | -37.096
-11.5 | -0.499 | 0.01238 | 0.005 | -40.278
-11 | -0.538 | 0.012 | 0.005 | -44.88
-10.5 | -0.572 | 0.01115 | 0.004 | -51.276
-10 | -0.599 | 0.01096 | 0.003 | -54.631
-9.5 | -0.618 | 0.01065 | 0.002 | -58.064
-9 | -0.63 | 0.01083 | 0.001 | -58.219
-8.5 | -0.635 | 0.01067 | 0 | -59.48
-8 | -0.631 | 0.01031 | -0.001 | -61.227
-7.5 | -0.62 | 0.01018 | -0.002 | -60.944
-7 | -0.602 | 0.00984 | -0.003 | -61.152
-6.5 | -0.577 | 0.00976 | -0.004 | -59.074
-6 | -0.545 | 0.00963 | -0.005 | -56.583
-5.5 | -0.507 | 0.0091 | -0.005 | -55.756
-5 | -0.376 | 0.03688 | -0.003 | -10.19
-4.5 | -0.338 | 0.03541 | -0.003 | -9.539
-4 | -0.297 | 0.03406 | -0.003 | -8.711
-3.5 | -0.253 | 0.03289 | -0.004 | -7.698
-3 | -0.208 | 0.03189 | -0.004 | -6.516
-2.5 | -0.161 | 0.03109 | -0.005 | -5.176
-2 | -0.113 | 0.03047 | -0.005 | -3.703
-1.5 | -0.064 | 0.02998 | -0.005 | -2.132
-1 | -0.014 | 0.02966 | -0.006 | -0.486
-0.5 | 0.035 | 0.02955 | -0.006 | 1.199
0 | 0.107 | 0.00526 | -0.007 | 20.248
0.5 | 0.169 | 0.00663 | -0.007 | 25.487
1 | 0.231 | 0.00996 | -0.018 | 23.24
1.5 | 0.294 | 0.01 | -0.019 | 29.375
2 | 0.356 | 0.01005 | -0.02 | 35.404
2.5 | 0.418 | 0.0101 | -0.021 | 41.354
3 | 0.48 | 0.00891 | -0.022 | 53.804
3.5 | 0.541 | 0.00896 | -0.023 | 60.358
4 | 0.602 | 0.0091 | -0.024 | 66.129
4.5 | 0.662 | 0.00926 | -0.025 | 71.529
5 | 0.722 | 0.00951 | -0.026 | 75.94
5.5 | 0.781 | 0.00972 | -0.027 | 80.308
6 | 0.838 | 0.01011 | -0.028 | 82.898
6.5 | 0.893 | 0.01048 | -0.029 | 85.242
7 | 0.946 | 0.01085 | -0.03 | 87.22
7.5 | 0.996 | 0.01115 | -0.031 | 89.37
8 | 1.044 | 0.01162 | -0.031 | 89.794
8.5 | 1.087 | 0.01197 | -0.032 | 90.868
9 | 1.127 | 0.0125 | -0.033 | 90.219
9.5 | 1.163 | 0.01205 | -0.034 | 96.489
10 | 1.193 | 0.0127 | -0.035 | 94.009
10.5 | 1.219 | 0.01311 | -0.036 | 92.996
11 | 1.238 | 0.01378 | -0.037 | 89.822
11.5 | 1.251 | 0.01464 | -0.038 | 85.489
12 | 1.258 | 0.01504 | -0.039 | 83.633
12.5 | 1.258 | 0.01584 | -0.04 | 79.441
13 | 1.225 | 0.019 | -0.04 | 64.477
13.5 | 1.19 | 0.02287 | -0.04 | 52.033
14 | 1.152 | 0.02696 | -0.04 | 42.711
14.5 | 1.09 | 0.03754 | -0.039 | 29.036
15 | 0.972 | 0.08099 | -0.033 | 11.995
15.5 | 0.928 | 0.09136 | -0.032 | 10.153
16 | 0.88 | 0.10268 | -0.031 | 8.574
16.5 | 0.837 | 0.10651 | -0.031 | 7.861
17 | 0.781 | 0.12205 | -0.03 | 6.403

## 109. Re 10M Mach 0.25 (2)
BIGFOIL.COM POLAR EXPORT
rc1264c
RC12-64C |  |  |  | Cl Max: | 1.783 | at alpha= | 18.5 | deg
XFOIL ncrit=9 |  |  |  | L/D Max: | 123.65 | at alpha= | 9.5 | deg
Re: | 10000000 |  |  | Cd Min: | 0.24421 | at alpha= | -20 | deg
Mach: | 0.25 |  |  | Cl=0 at alpha= | -1.0402 | deg
|  |  |  | @ Cl=0.1, Cd= | 0.0067557
|  |  |  | @ Cl=0.4, Cd= | 0.0075299
|  |  |  | @ Cl=0.6, Cd= | 0.0061606
alpha (deg) | Cl | Cd | Cm | Cl/Cd
-20 | -0.7271 | 0.24421 | 0.0414 | -2.9774
-19.5 | -0.7094 | 0.2378 | 0.0371 | -2.9832
-18.5 | -0.6764 | 0.22315 | 0.0287 | -3.0311
-18 | -0.6595 | 0.21633 | 0.0247 | -3.0486
-17.5 | -0.6418 | 0.20895 | 0.0207 | -3.0715
-17 | -0.6258 | 0.20204 | 0.0169 | -3.0974
-16.5 | -0.6101 | 0.19499 | 0.0131 | -3.1289
-16 | -0.595 | 0.18775 | 0.0094 | -3.1691
-15.5 | -0.5808 | 0.1804 | 0.0058 | -3.2195
-15 | -0.5677 | 0.17292 | 0.0023 | -3.283
-14.5 | -0.5606 | 0.16428 | -0.0014 | -3.4125
-14 | -0.5517 | 0.15593 | -0.005 | -3.5381
-13.5 | -0.5535 | 0.14419 | -0.0095 | -3.8387
-13 | -0.5433 | 0.13702 | -0.0127 | -3.9651
-12.5 | -0.5347 | 0.12972 | -0.0158 | -4.122
-12 | -0.5273 | 0.1221 | -0.0192 | -4.3186
-11.5 | -0.5217 | 0.11422 | -0.0226 | -4.5675
-11 | -0.5178 | 0.10594 | -0.0263 | -4.8877
-10.5 | -0.5158 | 0.0973 | -0.0305 | -5.3011
-10 | -0.5143 | 0.08705 | -0.0356 | -5.9081
-9.5 | -0.5249 | 0.07021 | -0.05 | -7.4761
-9 | -0.559 | 0.05343 | -0.0617 | -10.4623
-8.5 | -0.5924 | 0.04594 | -0.0573 | -12.8951
-8 | -0.6037 | 0.03944 | -0.052 | -15.3068
-7.5 | -0.5976 | 0.03369 | -0.0471 | -17.7382
-7 | -0.5795 | 0.02879 | -0.0425 | -20.1285
-6.5 | -0.5524 | 0.02459 | -0.0383 | -22.4644
-6 | -0.5298 | 0.01885 | -0.0329 | -28.1061
-5.5 | -0.4915 | 0.01469 | -0.0288 | -33.4581
-4 | -0.3301 | 0.00982 | -0.0252 | -33.6151
-3.5 | -0.2734 | 0.00925 | -0.0249 | -29.5568
-3 | -0.2167 | 0.00879 | -0.0246 | -24.653
-2.5 | -0.1594 | 0.009 | -0.0244 | -17.7111
-2 | -0.1038 | 0.00857 | -0.0238 | -12.112
-1.5 | -0.0492 | 0.00807 | -0.023 | -6.0967
-1 | 0.0043 | 0.00761 | -0.0221 | 0.56505
-0.5 | 0.052 | 0.00681 | -0.02 | 7.6358
0.5 | 0.1581 | 0.00669 | -0.0179 | 23.6323
1 | 0.213 | 0.00688 | -0.0174 | 30.9593
1.5 | 0.2686 | 0.00707 | -0.0169 | 37.9915
2 | 0.3242 | 0.00725 | -0.0165 | 44.7172
2.5 | 0.3797 | 0.00745 | -0.016 | 50.9664
3 | 0.4356 | 0.00767 | -0.0155 | 56.7927
3.5 | 0.4928 | 0.00779 | -0.0153 | 63.2606
4 | 0.533 | 0.00624 | -0.0122 | 85.4167
4.5 | 0.5866 | 0.00613 | -0.0111 | 95.6933
5 | 0.6435 | 0.00626 | -0.0107 | 102.7955
5.5 | 0.702 | 0.00644 | -0.0107 | 109.0062
6 | 0.7592 | 0.00667 | -0.0103 | 113.8231
7 | 0.8721 | 0.0073 | -0.0092 | 119.4658
7.5 | 0.9278 | 0.00764 | -0.0085 | 121.4398
8 | 0.9835 | 0.00802 | -0.0077 | 122.6309
8.5 | 1.0377 | 0.00841 | -0.0065 | 123.3888
9 | 1.0916 | 0.00884 | -0.0052 | 123.4842
9.5 | 1.145 | 0.00926 | -0.0038 | 123.6501
10 | 1.1963 | 0.00972 | -0.0019 | 123.0761
10.5 | 1.2474 | 0.01026 | 0.0001 | 121.5789
11 | 1.2996 | 0.01083 | 0.0018 | 120
11.5 | 1.3595 | 0.01142 | 0.0019 | 119.0455
12 | 1.4177 | 0.01209 | 0.0023 | 117.2622
12.5 | 1.4738 | 0.01284 | 0.0032 | 114.7819
13 | 1.5035 | 0.01349 | 0.0094 | 111.4529
13.5 | 1.5406 | 0.01435 | 0.0138 | 107.3589
14 | 1.577 | 0.01539 | 0.018 | 102.4691
14.5 | 1.6102 | 0.01669 | 0.0224 | 96.4769
15 | 1.6425 | 0.01809 | 0.0266 | 90.796
15.5 | 1.6737 | 0.01963 | 0.0306 | 85.2624
16 | 1.7015 | 0.02147 | 0.0346 | 79.2501
16.5 | 1.726 | 0.02364 | 0.0384 | 73.0118
17 | 1.7506 | 0.02597 | 0.0417 | 67.4085
17.5 | 1.7676 | 0.029 | 0.0448 | 60.9517
18 | 1.778 | 0.03279 | 0.0475 | 54.2238
18.5 | 1.783 | 0.03738 | 0.0493 | 47.6993
19 | 1.7811 | 0.04303 | 0.0501 | 41.3921
19.5 | 1.775 | 0.0496 | 0.0497 | 35.7863
20 | 1.7567 | 0.05791 | 0.0478 | 30.335

## 110. Re 10M Mach 0.50 (1)
BIGFOIL.COM POLAR EXPORT
rc1264c
RC12-64C |  |  |  | Cl Max: | 1.173 | at alpha= | 20 | deg
JavaFoil+Calcfoil stall+Eppler ext transition |  |  |  | L/D Max: | 81.921 | at alpha= | 7 | deg
Re: | 10000000 |  |  | Cd Min: | 0.00536 | at alpha= | 0 | deg
Mach: | 0.5 |  |  | Cl=0 at alpha= | -0.85714 | deg
|  |  |  | @ Cl=0.1, Cd= | 0.011221
|  |  |  | @ Cl=0.4, Cd= | 0.010484
|  |  |  | @ Cl=0.6, Cd= | 0.0094673
alpha (deg) | Cl | Cd | Cm | Cl/Cd
-20 | -1.055 | 0.15372 | 0.013 | -6.86
-19.5 | -1.026 | 0.14881 | 0.013 | -6.897
-19 | -1.008 | 0.13045 | 0.013 | -7.729
-18.5 | -1.01 | 0.09749 | 0.014 | -10.365
-18 | -1.038 | 0.05624 | 0.016 | -18.465
-17.5 | -1.052 | 0.03445 | 0.016 | -30.542
-17 | -0.908 | 0.11268 | 0.011 | -8.056
-16.5 | -0.864 | 0.13999 | 0.009 | -6.17
-16 | -0.835 | 0.14156 | 0.008 | -5.899
-15.5 | -0.808 | 0.13837 | 0.008 | -5.84
-15 | -0.782 | 0.12255 | 0.007 | -6.378
-14.5 | -0.755 | 0.11507 | 0.007 | -6.561
-14 | -0.728 | 0.10635 | 0.006 | -6.847
-13.5 | -0.702 | 0.09695 | 0.006 | -7.236
-13 | -0.679 | 0.08592 | 0.005 | -7.897
-12.5 | -0.659 | 0.07389 | 0.005 | -8.915
-12 | -0.682 | 0.03821 | 0.006 | -17.834
-11.5 | -0.712 | 0.01729 | 0.006 | -41.166
-11 | -0.689 | 0.01506 | 0.005 | -45.767
-10.5 | -0.657 | 0.01351 | 0.004 | -48.633
-10 | -0.624 | 0.01278 | 0.003 | -48.818
-9.5 | -0.59 | 0.01284 | 0.002 | -45.96
-9 | -0.557 | 0.0124 | 0.001 | -44.875
-8.5 | -0.523 | 0.01197 | 0 | -43.68
-8 | -0.489 | 0.01154 | -0.001 | -42.387
-7.5 | -0.455 | 0.01118 | -0.002 | -40.733
-7 | -0.421 | 0.01064 | -0.003 | -39.616
-6.5 | -0.387 | 0.0099 | -0.004 | -39.129
-6 | -0.353 | 0.00962 | -0.005 | -36.722
-5.5 | -0.319 | 0.00997 | -0.006 | -32.035
-5 | -0.285 | 0.00976 | -0.007 | -29.214
-4.5 | -0.316 | 0.00959 | -0.008 | -32.966
-4 | -0.361 | 0.0094 | -0.009 | -38.449
-3.5 | -0.265 | 0.03369 | -0.004 | -7.878
-3 | -0.224 | 0.03232 | -0.005 | -6.938
-2.5 | -0.176 | 0.0314 | -0.005 | -5.616
-2 | -0.125 | 0.03069 | -0.005 | -4.064
-1.5 | -0.071 | 0.03019 | -0.006 | -2.353
-1 | -0.016 | 0.02982 | -0.006 | -0.539
-0.5 | 0.04 | 0.02973 | -0.007 | 1.331
0 | 0.119 | 0.00536 | -0.007 | 22.199
0.5 | 0.189 | 0.00686 | -0.008 | 27.553
1 | 0.259 | 0.00706 | -0.009 | 36.619
1.5 | 0.328 | 0.01033 | -0.021 | 31.751
2 | 0.397 | 0.01048 | -0.022 | 37.922
2.5 | 0.467 | 0.01058 | -0.023 | 44.099
3 | 0.535 | 0.00941 | -0.024 | 56.903
3.5 | 0.603 | 0.00947 | -0.025 | 63.693
4 | 0.67 | 0.00972 | -0.027 | 68.959
4.5 | 0.736 | 0.00997 | -0.028 | 73.882
5 | 0.8 | 0.01034 | -0.029 | 77.368
5.5 | 0.862 | 0.01084 | -0.03 | 79.57
6 | 0.921 | 0.01127 | -0.031 | 81.719
6.5 | 0.971 | 0.01188 | -0.032 | 81.75
7 | 1.012 | 0.01235 | -0.033 | 81.921
7.5 | 1.037 | 0.01338 | -0.034 | 77.528
8 | 1.034 | 0.01439 | -0.035 | 71.838
8.5 | 0.955 | 0.01625 | -0.036 | 58.801
9 | 0.554 | 0.06205 | -0.02 | 8.932
9.5 | 0.581 | 0.07034 | -0.02 | 8.26
10 | 0.61 | 0.06842 | -0.021 | 8.909
10.5 | 0.637 | 0.07413 | -0.022 | 8.596
11 | 0.665 | 0.07902 | -0.023 | 8.419
11.5 | 0.692 | 0.08679 | -0.023 | 7.972
12 | 0.719 | 0.08709 | -0.023 | 8.258
12.5 | 0.748 | 0.08978 | -0.024 | 8.326
13 | 0.775 | 0.09599 | -0.025 | 8.079
13.5 | 0.803 | 0.09979 | -0.025 | 8.047
14 | 0.982 | 0.02613 | -0.045 | 37.592
14.5 | 1.012 | 0.02743 | -0.046 | 36.876
15 | 0.991 | 0.04599 | -0.044 | 21.558
15.5 | 0.975 | 0.07143 | -0.04 | 13.645
16 | 0.961 | 0.10451 | -0.035 | 9.195
16.5 | 0.989 | 0.11039 | -0.036 | 8.962
17 | 1.002 | 0.12885 | -0.033 | 7.78
17.5 | 1.026 | 0.14273 | -0.032 | 7.187
18 | 1.055 | 0.14681 | -0.033 | 7.186
18.5 | 1.084 | 0.15279 | -0.035 | 7.095
19 | 1.113 | 0.15386 | -0.036 | 7.234
19.5 | 1.145 | 0.1576 | -0.038 | 7.266
20 | 1.173 | 0.16643 | -0.038 | 7.045

## 111. Re 10M Mach 0.50 (2)
BIGFOIL.COM POLAR EXPORT
rc1264c
RC12-64C |  |  |  | Cl Max: | 1.2799 | at alpha= | 10 | deg
XFOIL ncrit=9 |  |  |  | L/D Max: | 118.984 | at alpha= | 7.5 | deg
Re: | 10000000 |  |  | Cd Min: | 0.26641 | at alpha= | -20 | deg
Mach: | 0.5 |  |  | Cl=0 at alpha= | -1.1125 | deg
|  |  |  | @ Cl=0.1, Cd= | 0.0070597
|  |  |  | @ Cl=0.4, Cd= | 0.0077606
|  |  |  | @ Cl=0.6, Cd= | 0.0070367
alpha (deg) | Cl | Cd | Cm | Cl/Cd
-20 | -0.7774 | 0.26641 | 0.0485 | -2.9181
-19.5 | -0.7554 | 0.25887 | 0.0435 | -2.9181
-19 | -0.7332 | 0.25095 | 0.0386 | -2.9217
-18.5 | -0.7114 | 0.24295 | 0.0337 | -2.9282
-18 | -0.6909 | 0.23463 | 0.0288 | -2.9446
-17.5 | -0.6703 | 0.22613 | 0.024 | -2.9642
-17 | -0.649 | 0.21839 | 0.0195 | -2.9717
-16.5 | -0.6271 | 0.21006 | 0.015 | -2.9853
-16 | -0.6067 | 0.20223 | 0.0106 | -3
-15.5 | -0.5871 | 0.19447 | 0.0065 | -3.019
-15 | -0.5678 | 0.18659 | 0.0024 | -3.043
-14.5 | -0.5492 | 0.17866 | -0.0017 | -3.074
-14 | -0.5316 | 0.17068 | -0.0055 | -3.1146
-13.5 | -0.5179 | 0.16246 | -0.0092 | -3.1879
-13 | -0.5032 | 0.15434 | -0.013 | -3.2603
-12.5 | -0.49 | 0.14598 | -0.0166 | -3.3566
-12 | -0.4797 | 0.13724 | -0.0202 | -3.4953
-11.5 | -0.4709 | 0.12816 | -0.024 | -3.6743
-11 | -0.4595 | 0.12068 | -0.0272 | -3.8076
-10.5 | -0.4488 | 0.11311 | -0.0304 | -3.9678
-10 | -0.4407 | 0.10524 | -0.0337 | -4.1876
-9.5 | -0.431 | 0.09669 | -0.0384 | -4.4575
-9 | -0.4205 | 0.08708 | -0.044 | -4.8289
-8.5 | -0.4222 | 0.07782 | -0.0481 | -5.4253
-8 | -0.4267 | 0.06726 | -0.0545 | -6.344
-7.5 | -0.4394 | 0.05294 | -0.0683 | -8.3
-7 | -0.4613 | 0.04396 | -0.07 | -10.4936
-6.5 | -0.4791 | 0.03717 | -0.0648 | -12.8894
-6 | -0.4783 | 0.03081 | -0.0595 | -15.5242
-5.5 | -0.4635 | 0.02542 | -0.0535 | -18.2337
-5 | -0.4438 | 0.02029 | -0.047 | -21.8728
-4.5 | -0.4069 | 0.01637 | -0.0415 | -24.8564
-4 | -0.3576 | 0.01346 | -0.0371 | -26.5676
-3.5 | -0.3 | 0.01122 | -0.034 | -26.738
-3 | -0.2367 | 0.00954 | -0.0319 | -24.8113
-2.5 | -0.1734 | 0.00875 | -0.0306 | -19.8171
-2 | -0.1109 | 0.0083 | -0.0293 | -13.3614
-1.5 | -0.0465 | 0.00837 | -0.0284 | -5.5556
-1 | 0.0135 | 0.00791 | -0.0269 | 1.7067
-0.5 | 0.0668 | 0.0072 | -0.0241 | 9.2778
0 | 0.1236 | 0.00696 | -0.022 | 17.7586
0.5 | 0.1795 | 0.00691 | -0.0198 | 25.9768
1 | 0.2397 | 0.00714 | -0.0185 | 33.5714
1.5 | 0.3015 | 0.00736 | -0.0175 | 40.9647
2 | 0.3623 | 0.00764 | -0.0162 | 47.4215
2.5 | 0.4248 | 0.00784 | -0.0151 | 54.1837
3 | 0.4895 | 0.00796 | -0.0143 | 61.495
3.5 | 0.5551 | 0.00807 | -0.0135 | 68.7856
4 | 0.6042 | 0.00694 | -0.0098 | 87.0605
4.5 | 0.6606 | 0.00656 | -0.0069 | 100.7012
5 | 0.7268 | 0.00672 | -0.0055 | 108.1548
5.5 | 0.7936 | 0.00701 | -0.004 | 113.2097
6 | 0.8587 | 0.00741 | -0.0019 | 115.8839
6.5 | 0.9243 | 0.00786 | 0.0004 | 117.5954
7 | 0.9893 | 0.00835 | 0.0033 | 118.479
7.5 | 1.0542 | 0.00886 | 0.0067 | 118.9842
8 | 1.118 | 0.00945 | 0.0108 | 118.3069
8.5 | 1.1781 | 0.01014 | 0.0161 | 116.1834
9 | 1.2261 | 0.01112 | 0.0238 | 110.2608
10 | 1.2799 | 0.01707 | 0.0413 | 74.9795
10.5 | 1.254 | 0.02232 | 0.0522 | 56.1828
11 | 1.218 | 0.02928 | 0.059 | 41.5984
11.5 | 1.1791 | 0.03781 | 0.0611 | 31.1849
12 | 1.1418 | 0.04795 | 0.0586 | 23.8123
12.5 | 1.1085 | 0.05961 | 0.0525 | 18.5959
13 | 1.0797 | 0.07226 | 0.0447 | 14.9419
13.5 | 1.0537 | 0.08516 | 0.0374 | 12.3732
14 | 1.0273 | 0.09734 | 0.0316 | 10.5537
14.5 | 1.0013 | 0.10924 | 0.0255 | 9.1661
15 | 0.9745 | 0.12186 | 0.0181 | 7.9969

## 112. Re 12M Mach 0.00 (1)
BIGFOIL.COM POLAR EXPORT
rc1264c
RC12-64C |  |  |  | Cl Max: | 1.356 | at alpha= | 13.5 | deg
JavaFoil+Calcfoil stall+Eppler ext transition |  |  |  | L/D Max: | 102.093 | at alpha= | 9.5 | deg
Re: | 12000000 |  |  | Cd Min: | 0.00528 | at alpha= | 0 | deg
Mach: | 0 |  |  | Cl=0 at alpha= | -0.85417 | deg
|  |  |  | @ Cl=0.1, Cd= | 0.0063335
|  |  |  | @ Cl=0.4, Cd= | 0.0098017
|  |  |  | @ Cl=0.6, Cd= | 0.0088588
alpha (deg) | Cl | Cd | Cm | Cl/Cd
-16 | -0.643 | 0.01553 | 0.012 | -41.39
-15.5 | -0.662 | 0.0149 | 0.012 | -44.435
-15 | -0.679 | 0.01437 | 0.011 | -47.254
-14.5 | -0.695 | 0.0139 | 0.01 | -50.029
-14 | -0.71 | 0.01346 | 0.009 | -52.765
-13.5 | -0.724 | 0.01252 | 0.009 | -57.814
-13 | -0.735 | 0.01208 | 0.008 | -60.85
-12.5 | -0.745 | 0.01176 | 0.007 | -63.341
-12 | -0.751 | 0.01191 | 0.006 | -63.073
-11.5 | -0.756 | 0.0116 | 0.005 | -65.155
-11 | -0.757 | 0.01083 | 0.004 | -69.853
-10.5 | -0.754 | 0.0111 | 0.004 | -67.943
-10 | -0.748 | 0.01038 | 0.003 | -72.061
-9.5 | -0.738 | 0.01062 | 0.002 | -69.516
-9 | -0.724 | 0.01039 | 0.001 | -69.64
-8.5 | -0.705 | 0.01019 | 0 | -69.184
-8 | -0.682 | 0.00987 | -0.001 | -69.161
-7.5 | -0.655 | 0.00975 | -0.002 | -67.171
-7 | -0.624 | 0.00966 | -0.003 | -64.579
-6.5 | -0.588 | 0.00946 | -0.003 | -62.195
-6 | -0.549 | 0.00935 | -0.004 | -58.71
-5.5 | -0.409 | 0.03827 | -0.002 | -10.69
-5 | -0.372 | 0.03658 | -0.003 | -10.162
-4.5 | -0.332 | 0.03505 | -0.003 | -9.474
-4 | -0.29 | 0.0339 | -0.003 | -8.565
-3.5 | -0.247 | 0.03278 | -0.004 | -7.535
-3 | -0.202 | 0.03182 | -0.004 | -6.356
-2.5 | -0.156 | 0.03105 | -0.004 | -5.035
-2 | -0.109 | 0.03038 | -0.005 | -3.603
-1.5 | -0.062 | 0.02991 | -0.005 | -2.072
-1 | -0.014 | 0.02965 | -0.006 | -0.471
-0.5 | 0.034 | 0.02951 | -0.006 | 1.164
0 | 0.103 | 0.00528 | -0.007 | 19.557
0.5 | 0.164 | 0.00955 | -0.016 | 17.144
1 | 0.224 | 0.00963 | -0.017 | 23.274
1.5 | 0.284 | 0.00965 | -0.018 | 29.452
2 | 0.345 | 0.00971 | -0.019 | 35.491
2.5 | 0.405 | 0.00981 | -0.02 | 41.229
3 | 0.465 | 0.00871 | -0.021 | 53.343
3.5 | 0.524 | 0.00872 | -0.022 | 60.111
4 | 0.583 | 0.00883 | -0.023 | 66.054
4.5 | 0.642 | 0.00893 | -0.024 | 71.872
5 | 0.7 | 0.00917 | -0.025 | 76.334
5.5 | 0.757 | 0.00939 | -0.026 | 80.683
6 | 0.814 | 0.00978 | -0.027 | 83.228
6.5 | 0.868 | 0.01004 | -0.028 | 86.463
7 | 0.921 | 0.01029 | -0.029 | 89.55
7.5 | 0.972 | 0.01061 | -0.03 | 91.635
8 | 1.021 | 0.01095 | -0.03 | 93.291
8.5 | 1.068 | 0.01126 | -0.031 | 94.805
9 | 1.112 | 0.01175 | -0.032 | 94.598
9.5 | 1.153 | 0.01129 | -0.033 | 102.093
10 | 1.191 | 0.01169 | -0.034 | 101.878
10.5 | 1.226 | 0.0121 | -0.035 | 101.313
11 | 1.257 | 0.01265 | -0.036 | 99.352
11.5 | 1.284 | 0.01294 | -0.037 | 99.278
12 | 1.308 | 0.01333 | -0.038 | 98.124
12.5 | 1.328 | 0.01401 | -0.039 | 94.825
13 | 1.344 | 0.01459 | -0.039 | 92.157
13.5 | 1.356 | 0.01537 | -0.04 | 88.225
14 | 1.348 | 0.01793 | -0.041 | 75.193
14.5 | 1.335 | 0.01995 | -0.041 | 66.932
15 | 1.326 | 0.022 | -0.041 | 60.258
15.5 | 1.324 | 0.02233 | -0.042 | 59.298
16 | 1.29 | 0.02869 | -0.042 | 44.98
16.5 | 1.263 | 0.03455 | -0.042 | 36.552
17 | 1.229 | 0.0436 | -0.041 | 28.18
17.5 | 1.185 | 0.05823 | -0.04 | 20.355
18 | 1.144 | 0.07497 | -0.039 | 15.26
18.5 | 1.158 | 0.06002 | -0.042 | 19.299

## 113. Re 12M Mach 0.00 (2)
BIGFOIL.COM POLAR EXPORT
rc1264c
RC12-64C |  |  |  | Cl Max: | 1.8911 | at alpha= | 20 | deg
XFOIL ncrit=9 |  |  |  | L/D Max: | 130.361 | at alpha= | 10 | deg
Re: | 12000000 |  |  | Cd Min: | 0.02803 | at alpha= | 20 | deg
Mach: | 0 |  |  | Cl=0 at alpha= | -0.94883 | deg
|  |  |  | @ Cl=0.1, Cd= | 0.006423
|  |  |  | @ Cl=0.4, Cd= | 0.0073207
|  |  |  | @ Cl=0.6, Cd= | 0.0059467
alpha (deg) | Cl | Cd | Cm | Cl/Cd
-2.5 | -0.1578 | 0.00889 | -0.0224 | -17.7503
-2 | -0.1046 | 0.00841 | -0.0219 | -12.4376
-1.5 | -0.0517 | 0.00792 | -0.0213 | -6.5278
-0.5 | 0.0421 | 0.00622 | -0.0176 | 6.7685
0.5 | 0.1505 | 0.0066 | -0.0171 | 22.803
1 | 0.2044 | 0.00673 | -0.0168 | 30.3715
1.5 | 0.2588 | 0.00688 | -0.0165 | 37.6163
2 | 0.3128 | 0.00705 | -0.0162 | 44.3688
2.5 | 0.3673 | 0.0072 | -0.016 | 51.0139
3 | 0.4215 | 0.0074 | -0.0158 | 56.9595
3.5 | 0.4769 | 0.0075 | -0.0158 | 63.5867
4 | 0.5179 | 0.0061 | -0.0133 | 84.9016
4.5 | 0.5689 | 0.00589 | -0.0124 | 96.5874
5 | 0.6238 | 0.00599 | -0.0123 | 104.1402
5.5 | 0.6796 | 0.00613 | -0.0124 | 110.8646
6 | 0.7349 | 0.00634 | -0.0124 | 115.9148
6.5 | 0.7895 | 0.00656 | -0.0124 | 120.3506
7 | 0.8431 | 0.00687 | -0.0121 | 122.722
7.5 | 0.8969 | 0.00717 | -0.0119 | 125.0907
8 | 0.9497 | 0.00748 | -0.0116 | 126.9652
8.5 | 1.0028 | 0.0078 | -0.0113 | 128.5641
9 | 1.0545 | 0.00813 | -0.0108 | 129.7048
9.5 | 1.1058 | 0.00852 | -0.0102 | 129.7887
10 | 1.1563 | 0.00887 | -0.0095 | 130.3608
10.5 | 1.2056 | 0.00925 | -0.0085 | 130.3351
11 | 1.2536 | 0.0097 | -0.0074 | 129.2371
11.5 | 1.3011 | 0.01016 | -0.0062 | 128.061
13 | 1.4625 | 0.01164 | -0.0074 | 125.6443
13.5 | 1.5138 | 0.01224 | -0.0074 | 123.6765
14 | 1.5497 | 0.01281 | -0.0042 | 120.9758
14.5 | 1.5834 | 0.01343 | -0.0006 | 117.9002
15 | 1.6177 | 0.01414 | 0.0026 | 114.4059
15.5 | 1.6512 | 0.01498 | 0.0056 | 110.227
16 | 1.6862 | 0.01575 | 0.0082 | 107.0603
16.5 | 1.7193 | 0.01665 | 0.0109 | 103.2613
17 | 1.7511 | 0.01765 | 0.0135 | 99.2125
17.5 | 1.781 | 0.01878 | 0.0161 | 94.8349
18 | 1.809 | 0.02007 | 0.0187 | 90.1345
18.5 | 1.8343 | 0.0216 | 0.0213 | 84.9213
19 | 1.8568 | 0.02337 | 0.0239 | 79.4523
19.5 | 1.8758 | 0.02552 | 0.0263 | 73.5031
20 | 1.8911 | 0.02803 | 0.0286 | 67.467

## 114. Re 12M Mach 0.10 (1)
BIGFOIL.COM POLAR EXPORT
rc1264c
RC12-64C |  |  |  | Cl Max: | 1.35 | at alpha= | 14 | deg
JavaFoil+Calcfoil stall+Eppler ext transition |  |  |  | L/D Max: | 102.264 | at alpha= | 9.5 | deg
Re: | 12000000 |  |  | Cd Min: | 0.0053 | at alpha= | 0 | deg
Mach: | 0.1 |  |  | Cl=0 at alpha= | -0.85714 | deg
|  |  |  | @ Cl=0.1, Cd= | 0.0067046
|  |  |  | @ Cl=0.4, Cd= | 0.0097554
|  |  |  | @ Cl=0.6, Cd= | 0.0088832
alpha (deg) | Cl | Cd | Cm | Cl/Cd
-15.5 | -0.607 | 0.01492 | 0.012 | -40.673
-15 | -0.627 | 0.01444 | 0.011 | -43.432
-14.5 | -0.647 | 0.01405 | 0.01 | -46.028
-14 | -0.665 | 0.01361 | 0.009 | -48.898
-13.5 | -0.683 | 0.01261 | 0.009 | -54.155
-13 | -0.698 | 0.01227 | 0.008 | -56.9
-12.5 | -0.711 | 0.01189 | 0.007 | -59.86
-12 | -0.722 | 0.01149 | 0.006 | -62.879
-11.5 | -0.73 | 0.01116 | 0.005 | -65.43
-11 | -0.735 | 0.01134 | 0.004 | -64.776
-10.5 | -0.736 | 0.01121 | 0.004 | -65.631
-10 | -0.733 | 0.01046 | 0.003 | -70.114
-9.5 | -0.726 | 0.01063 | 0.002 | -68.303
-9 | -0.714 | 0.01038 | 0.001 | -68.837
-8.5 | -0.698 | 0.00977 | 0 | -71.494
-8 | -0.677 | 0.00993 | -0.001 | -68.185
-7.5 | -0.652 | 0.00982 | -0.002 | -66.362
-7 | -0.622 | 0.00963 | -0.003 | -64.574
-6.5 | -0.587 | 0.00952 | -0.003 | -61.724
-6 | -0.549 | 0.00931 | -0.004 | -58.952
-5.5 | -0.41 | 0.03832 | -0.002 | -10.69
-5 | -0.373 | 0.03662 | -0.003 | -10.174
-4.5 | -0.333 | 0.03508 | -0.003 | -9.496
-4 | -0.291 | 0.03392 | -0.003 | -8.591
-3.5 | -0.248 | 0.03277 | -0.004 | -7.567
-3 | -0.203 | 0.03184 | -0.004 | -6.379
-2.5 | -0.157 | 0.03103 | -0.004 | -5.06
-2 | -0.11 | 0.0304 | -0.005 | -3.618
-1.5 | -0.062 | 0.02993 | -0.005 | -2.08
-1 | -0.014 | 0.02964 | -0.006 | -0.474
-0.5 | 0.035 | 0.02953 | -0.006 | 1.168
0 | 0.104 | 0.0053 | -0.007 | 19.573
0.5 | 0.165 | 0.00956 | -0.017 | 17.214
1 | 0.225 | 0.00957 | -0.017 | 23.526
1.5 | 0.286 | 0.00967 | -0.018 | 29.566
2 | 0.346 | 0.00972 | -0.019 | 35.64
2.5 | 0.407 | 0.00976 | -0.02 | 41.654
3 | 0.467 | 0.00867 | -0.021 | 53.831
3.5 | 0.527 | 0.00877 | -0.022 | 60.059
4 | 0.586 | 0.00885 | -0.023 | 66.21
4.5 | 0.645 | 0.00899 | -0.024 | 71.764
5 | 0.703 | 0.00917 | -0.025 | 76.712
5.5 | 0.761 | 0.00942 | -0.026 | 80.77
6 | 0.818 | 0.00982 | -0.027 | 83.296
6.5 | 0.872 | 0.01015 | -0.028 | 85.945
7 | 0.925 | 0.0103 | -0.029 | 89.798
7.5 | 0.976 | 0.01063 | -0.03 | 91.876
8 | 1.025 | 0.01104 | -0.031 | 92.825
8.5 | 1.071 | 0.01136 | -0.032 | 94.261
9 | 1.115 | 0.01177 | -0.032 | 94.729
9.5 | 1.155 | 0.0113 | -0.033 | 102.264
10 | 1.192 | 0.01184 | -0.034 | 100.686
10.5 | 1.226 | 0.01208 | -0.035 | 101.453
11 | 1.256 | 0.01246 | -0.036 | 100.826
11.5 | 1.282 | 0.01309 | -0.037 | 97.938
12 | 1.304 | 0.01345 | -0.038 | 96.953
12.5 | 1.321 | 0.01419 | -0.039 | 93.131
13 | 1.335 | 0.01479 | -0.04 | 90.272
13.5 | 1.344 | 0.01547 | -0.041 | 86.9
14 | 1.35 | 0.01756 | -0.041 | 76.863
14.5 | 1.313 | 0.02073 | -0.041 | 63.32
15 | 1.298 | 0.02332 | -0.041 | 55.649
15.5 | 1.293 | 0.02358 | -0.042 | 54.821
16 | 1.249 | 0.03207 | -0.042 | 38.947
16.5 | 1.212 | 0.04073 | -0.041 | 29.765
17 | 1.165 | 0.05557 | -0.04 | 20.97
17.5 | 1.121 | 0.07245 | -0.039 | 15.469
18 | 1.081 | 0.0895 | -0.037 | 12.076
18.5 | 1.059 | 0.09405 | -0.038 | 11.263
19 | 1.041 | 0.09492 | -0.039 | 10.971

## 115. Re 12M Mach 0.10 (2)
BIGFOIL.COM POLAR EXPORT
rc1264c
RC12-64C |  |  |  | Cl Max: | 1.8875 | at alpha= | 20 | deg
XFOIL ncrit=9 |  |  |  | L/D Max: | 130.045 | at alpha= | 10 | deg
Re: | 12000000 |  |  | Cd Min: | 0.06589 | at alpha= | -10 | deg
Mach: | 0.1 |  |  | Cl=0 at alpha= | -0.95117 | deg
|  |  |  | @ Cl=0.1, Cd= | 0.0064123
|  |  |  | @ Cl=0.4, Cd= | 0.0073227
|  |  |  | @ Cl=0.6, Cd= | 0.0059556
alpha (deg) | Cl | Cd | Cm | Cl/Cd
-10 | -0.5699 | 0.06589 | -0.0537 | -8.6493
-9.5 | -0.6151 | 0.052 | -0.0587 | -11.8288
-9 | -0.8311 | 0.02014 | -0.0307 | -41.2661
-8.5 | -0.7905 | 0.01791 | -0.0285 | -44.1374
-8 | -0.7447 | 0.01633 | -0.0269 | -45.6032
-7.5 | -0.6962 | 0.01501 | -0.0258 | -46.3824
-7 | -0.6453 | 0.01381 | -0.025 | -46.727
-5 | -0.4326 | 0.01058 | -0.0234 | -40.8885
-4.5 | -0.3784 | 0.01 | -0.0232 | -37.84
-4 | -0.3238 | 0.00945 | -0.023 | -34.2646
-3.5 | -0.2687 | 0.00897 | -0.0229 | -29.9554
-3 | -0.2138 | 0.00863 | -0.0228 | -24.774
-2.5 | -0.1584 | 0.00891 | -0.0226 | -17.7778
-2 | -0.1049 | 0.00842 | -0.0221 | -12.4584
-1.5 | -0.0517 | 0.00793 | -0.0215 | -6.5195
-0.5 | 0.0425 | 0.00623 | -0.0177 | 6.8218
0 | 0.0968 | 0.0064 | -0.0174 | 15.125
0.5 | 0.1513 | 0.00661 | -0.0172 | 22.8896
1 | 0.2055 | 0.00673 | -0.0168 | 30.5349
1.5 | 0.2602 | 0.00689 | -0.0166 | 37.7649
2 | 0.3145 | 0.00706 | -0.0163 | 44.5467
2.5 | 0.3693 | 0.00721 | -0.016 | 51.2205
3 | 0.4238 | 0.00741 | -0.0158 | 57.193
3.5 | 0.4796 | 0.00751 | -0.0158 | 63.8615
4 | 0.5208 | 0.00612 | -0.0132 | 85.098
4.5 | 0.572 | 0.00591 | -0.0123 | 96.7851
5 | 0.6273 | 0.006 | -0.0121 | 104.55
5.5 | 0.6835 | 0.00615 | -0.0122 | 111.1382
6 | 0.7391 | 0.00636 | -0.0122 | 116.2107
6.5 | 0.794 | 0.0066 | -0.0121 | 120.303
7 | 0.8481 | 0.0069 | -0.0118 | 122.913
7.5 | 0.9023 | 0.00721 | -0.0116 | 125.1456
8 | 0.9555 | 0.00753 | -0.0111 | 126.8924
8.5 | 1.0089 | 0.00787 | -0.0108 | 128.1957
9 | 1.0612 | 0.0082 | -0.0102 | 129.4146
9.5 | 1.1127 | 0.0086 | -0.0094 | 129.3837
10 | 1.1639 | 0.00895 | -0.0087 | 130.0447
10.5 | 1.2132 | 0.00935 | -0.0075 | 129.754
11 | 1.2616 | 0.00982 | -0.0062 | 128.4725
11.5 | 1.3097 | 0.01026 | -0.0049 | 127.6511
13 | 1.4732 | 0.01185 | -0.0058 | 124.3207
13.5 | 1.5245 | 0.01249 | -0.0056 | 122.0576
14 | 1.556 | 0.01307 | -0.0011 | 119.0513
14.5 | 1.5896 | 0.01375 | 0.0027 | 115.6073
15 | 1.6243 | 0.01454 | 0.0059 | 111.7125
15.5 | 1.6587 | 0.0154 | 0.009 | 107.7078
16 | 1.6941 | 0.01622 | 0.0117 | 104.4451
16.5 | 1.727 | 0.01721 | 0.0146 | 100.3486
17 | 1.7582 | 0.01833 | 0.0174 | 95.9193
17.5 | 1.7874 | 0.01962 | 0.0202 | 91.1009
18 | 1.8147 | 0.02109 | 0.023 | 86.0455
18.5 | 1.8381 | 0.02286 | 0.0258 | 80.4068
19 | 1.8589 | 0.02494 | 0.0284 | 74.5349
19.5 | 1.8745 | 0.02749 | 0.031 | 68.1884
20 | 1.8875 | 0.03044 | 0.0331 | 62.0072

## 116. Re 12M Mach 0.25 (1)
BIGFOIL.COM POLAR EXPORT
rc1264c
RC12-64C |  |  |  | Cl Max: | 1.258 | at alpha= | 12 | deg
JavaFoil+Calcfoil stall+Eppler ext transition |  |  |  | L/D Max: | 98.125 | at alpha= | 9.5 | deg
Re: | 12000000 |  |  | Cd Min: | 0.00535 | at alpha= | 0 | deg
Mach: | 0.25 |  |  | Cl=0 at alpha= | -0.85714 | deg
|  |  |  | @ Cl=0.1, Cd= | 0.0077057
|  |  |  | @ Cl=0.4, Cd= | 0.0098655
|  |  |  | @ Cl=0.6, Cd= | 0.0089271
alpha (deg) | Cl | Cd | Cm | Cl/Cd
-13.5 | -0.282 | 0.01362 | 0.009 | -20.682
-13 | -0.346 | 0.01318 | 0.008 | -26.287
-12.5 | -0.403 | 0.01233 | 0.007 | -32.695
-12 | -0.454 | 0.01197 | 0.006 | -37.897
-11.5 | -0.499 | 0.01215 | 0.005 | -41.05
-11 | -0.538 | 0.01165 | 0.005 | -46.205
-10.5 | -0.572 | 0.01096 | 0.004 | -52.169
-10 | -0.599 | 0.01072 | 0.003 | -55.839
-9.5 | -0.618 | 0.01049 | 0.002 | -58.966
-9 | -0.63 | 0.01066 | 0.001 | -59.155
-8.5 | -0.635 | 0.01046 | 0 | -60.695
-8 | -0.631 | 0.01011 | -0.001 | -62.468
-7.5 | -0.62 | 0.00999 | -0.002 | -62.128
-7 | -0.602 | 0.00977 | -0.003 | -61.614
-6.5 | -0.577 | 0.00963 | -0.004 | -59.881
-6 | -0.545 | 0.00944 | -0.005 | -57.735
-5.5 | -0.508 | 0.00891 | -0.005 | -56.95
-5 | -0.376 | 0.03677 | -0.003 | -10.221
-4.5 | -0.338 | 0.03519 | -0.003 | -9.597
-4 | -0.297 | 0.03399 | -0.003 | -8.729
-3.5 | -0.253 | 0.03286 | -0.004 | -7.706
-3 | -0.208 | 0.03188 | -0.004 | -6.519
-2.5 | -0.161 | 0.0311 | -0.005 | -5.175
-2 | -0.113 | 0.03042 | -0.005 | -3.709
-1.5 | -0.064 | 0.02995 | -0.005 | -2.134
-1 | -0.014 | 0.02969 | -0.006 | -0.486
-0.5 | 0.035 | 0.02958 | -0.006 | 1.198
0 | 0.107 | 0.00535 | -0.007 | 19.919
0.5 | 0.169 | 0.00966 | -0.017 | 17.506
1 | 0.231 | 0.00968 | -0.018 | 23.904
1.5 | 0.294 | 0.00971 | -0.019 | 30.25
2 | 0.356 | 0.00983 | -0.02 | 36.21
2.5 | 0.418 | 0.00988 | -0.021 | 42.294
3 | 0.48 | 0.0088 | -0.022 | 54.52
3.5 | 0.541 | 0.00884 | -0.023 | 61.202
4 | 0.602 | 0.00893 | -0.024 | 67.414
4.5 | 0.662 | 0.00914 | -0.025 | 72.465
5 | 0.722 | 0.00935 | -0.026 | 77.189
5.5 | 0.781 | 0.00962 | -0.027 | 81.115
6 | 0.838 | 0.01007 | -0.028 | 83.242
6.5 | 0.893 | 0.01028 | -0.029 | 86.903
7 | 0.946 | 0.01068 | -0.03 | 88.592
7.5 | 0.996 | 0.01099 | -0.031 | 90.638
8 | 1.044 | 0.01134 | -0.031 | 92.029
8.5 | 1.087 | 0.01186 | -0.032 | 91.718
9 | 1.127 | 0.01223 | -0.033 | 92.203
9.5 | 1.163 | 0.01185 | -0.034 | 98.125
10 | 1.193 | 0.01228 | -0.035 | 97.227
10.5 | 1.219 | 0.01281 | -0.036 | 95.104
11 | 1.238 | 0.01348 | -0.037 | 91.836
11.5 | 1.251 | 0.0143 | -0.038 | 87.531
12 | 1.258 | 0.01468 | -0.039 | 85.708
12.5 | 1.258 | 0.01543 | -0.04 | 81.507
13 | 1.231 | 0.01823 | -0.04 | 67.535
13.5 | 1.195 | 0.02178 | -0.04 | 54.857
14 | 1.159 | 0.02517 | -0.04 | 46.048
14.5 | 1.105 | 0.03259 | -0.04 | 33.909
15 | 0.982 | 0.07407 | -0.034 | 13.262
15.5 | 0.934 | 0.08638 | -0.033 | 10.81
16 | 0.882 | 0.10029 | -0.031 | 8.798
16.5 | 0.84 | 0.10337 | -0.032 | 8.127
17 | 0.783 | 0.12035 | -0.03 | 6.502

## 117. Re 12M Mach 0.25 (2)
BIGFOIL.COM POLAR EXPORT
rc1264c
RC12-64C |  |  |  | Cl Max: | 1.829 | at alpha= | 19 | deg
XFOIL ncrit=9 |  |  |  | L/D Max: | 128.241 | at alpha= | 9.5 | deg
Re: | 12000000 |  |  | Cd Min: | 0.05161 | at alpha= | 20 | deg
Mach: | 0.25 |  |  | Cl=0 at alpha= | -0.96584 | deg
|  |  |  | @ Cl=0.1, Cd= | 0.0064196
|  |  |  | @ Cl=0.4, Cd= | 0.0073538
|  |  |  | @ Cl=0.6, Cd= | 0.0060068
alpha (deg) | Cl | Cd | Cm | Cl/Cd
-4 | -0.3324 | 0.00959 | -0.0248 | -34.6611
-3.5 | -0.2756 | 0.00906 | -0.0245 | -30.4194
-3 | -0.2191 | 0.00865 | -0.0242 | -25.3295
-2.5 | -0.1621 | 0.00885 | -0.0239 | -18.3164
-2 | -0.1065 | 0.00852 | -0.0233 | -12.5
-1.5 | -0.0516 | 0.00802 | -0.0226 | -6.4339
-0.5 | 0.045 | 0.0063 | -0.0185 | 7.1429
0 | 0.1002 | 0.00642 | -0.018 | 15.6075
0.5 | 0.1561 | 0.00663 | -0.0176 | 23.5445
1 | 0.2117 | 0.00678 | -0.0171 | 31.2242
1.5 | 0.2681 | 0.00693 | -0.0169 | 38.6869
2 | 0.3233 | 0.00715 | -0.0163 | 45.2168
2.5 | 0.38 | 0.00729 | -0.016 | 52.1262
3 | 0.4364 | 0.00747 | -0.0157 | 58.4203
3.5 | 0.4942 | 0.00756 | -0.0156 | 65.3704
4 | 0.5369 | 0.00623 | -0.0129 | 86.1798
4.5 | 0.5893 | 0.00599 | -0.0117 | 98.3806
5 | 0.6467 | 0.00608 | -0.0114 | 106.3651
5.5 | 0.7049 | 0.00625 | -0.0113 | 112.784
6 | 0.7627 | 0.00649 | -0.011 | 117.5193
6.5 | 0.8193 | 0.00679 | -0.0105 | 120.6627
7 | 0.8754 | 0.00712 | -0.0099 | 122.9494
7.5 | 0.9318 | 0.00746 | -0.0092 | 124.9062
8 | 0.9874 | 0.0078 | -0.0084 | 126.5897
8.5 | 1.0432 | 0.00818 | -0.0075 | 127.5306
9 | 1.0973 | 0.00859 | -0.0063 | 127.7416
9.5 | 1.1516 | 0.00898 | -0.005 | 128.2405
10 | 1.2045 | 0.00946 | -0.0035 | 127.3256
10.5 | 1.2549 | 0.00995 | -0.0013 | 126.1206
11 | 1.3069 | 0.01042 | 0.0006 | 125.4223
11.5 | 1.3608 | 0.01096 | 0.002 | 124.1606
12 | 1.4193 | 0.01161 | 0.0024 | 122.2481
12.5 | 1.4755 | 0.01233 | 0.0033 | 119.6675
13 | 1.5163 | 0.01305 | 0.0073 | 116.1916
13.5 | 1.5514 | 0.01388 | 0.0122 | 111.7723
14 | 1.5883 | 0.01487 | 0.0165 | 106.8124
14.5 | 1.626 | 0.01588 | 0.0205 | 102.3929
15 | 1.6617 | 0.01706 | 0.0245 | 97.4033
15.5 | 1.6951 | 0.01843 | 0.0285 | 91.975
16 | 1.726 | 0.02003 | 0.0325 | 86.1707
16.5 | 1.755 | 0.02185 | 0.0362 | 80.3204
17 | 1.7793 | 0.02407 | 0.0399 | 73.9219
17.5 | 1.7992 | 0.02678 | 0.0434 | 67.1845
18 | 1.8136 | 0.03009 | 0.0464 | 60.2725
18.5 | 1.823 | 0.03406 | 0.0488 | 53.5232
19 | 1.829 | 0.03872 | 0.0504 | 47.2366
19.5 | 1.8271 | 0.04447 | 0.0509 | 41.0861
20 | 1.8165 | 0.05161 | 0.0502 | 35.1967

## 118. Re 12M Mach 0.50 (1)
BIGFOIL.COM POLAR EXPORT
rc1264c
RC12-64C |  |  |  | Cl Max: | 1.17 | at alpha= | 20 | deg
JavaFoil+Calcfoil stall+Eppler ext transition |  |  |  | L/D Max: | 83.681 | at alpha= | 6 | deg
Re: | 12000000 |  |  | Cd Min: | 0.00549 | at alpha= | 0 | deg
Mach: | 0.5 |  |  | Cl=0 at alpha= | -0.85714 | deg
|  |  |  | @ Cl=0.1, Cd= | 0.011322
|  |  |  | @ Cl=0.4, Cd= | 0.010194
|  |  |  | @ Cl=0.6, Cd= | 0.0092682
alpha (deg) | Cl | Cd | Cm | Cl/Cd
-20 | -1.053 | 0.16855 | 0.013 | -6.247
-19.5 | -1.025 | 0.16158 | 0.012 | -6.344
-19 | -1.005 | 0.14064 | 0.013 | -7.145
-18.5 | -0.986 | 0.12497 | 0.013 | -7.892
-18 | -0.97 | 0.10752 | 0.013 | -9.021
-17.5 | -0.956 | 0.09128 | 0.013 | -10.473
-17 | -0.906 | 0.11359 | 0.011 | -7.979
-16.5 | -0.864 | 0.14 | 0.009 | -6.168
-16 | -0.835 | 0.13867 | 0.008 | -6.023
-15.5 | -0.808 | 0.13426 | 0.008 | -6.019
-15 | -0.782 | 0.12301 | 0.007 | -6.355
-14.5 | -0.755 | 0.11241 | 0.007 | -6.717
-14 | -0.728 | 0.10538 | 0.006 | -6.911
-13.5 | -0.702 | 0.09627 | 0.006 | -7.288
-13 | -0.679 | 0.08451 | 0.006 | -8.036
-12.5 | -0.66 | 0.07251 | 0.005 | -9.102
-12 | -0.699 | 0.03067 | 0.006 | -22.774
-11.5 | -0.713 | 0.01667 | 0.006 | -42.794
-11 | -0.69 | 0.01483 | 0.005 | -46.539
-10.5 | -0.657 | 0.01319 | 0.004 | -49.827
-10 | -0.624 | 0.01252 | 0.003 | -49.812
-9.5 | -0.59 | 0.01276 | 0.002 | -46.244
-9 | -0.557 | 0.01216 | 0.001 | -45.779
-8.5 | -0.523 | 0.01168 | 0 | -44.785
-8 | -0.489 | 0.01136 | -0.001 | -43.05
-7.5 | -0.455 | 0.011 | -0.002 | -41.396
-7 | -0.421 | 0.01062 | -0.003 | -39.694
-6.5 | -0.388 | 0.0096 | -0.004 | -40.36
-6 | -0.353 | 0.00934 | -0.005 | -37.831
-5.5 | -0.319 | 0.0098 | -0.006 | -32.586
-5 | -0.285 | 0.00961 | -0.007 | -29.663
-4.5 | -0.316 | 0.00936 | -0.008 | -33.801
-4 | -0.361 | 0.00926 | -0.009 | -39.007
-3.5 | -0.265 | 0.0336 | -0.004 | -7.899
-3 | -0.224 | 0.03228 | -0.005 | -6.946
-2.5 | -0.176 | 0.03138 | -0.005 | -5.619
-2 | -0.125 | 0.03066 | -0.006 | -4.069
-1.5 | -0.071 | 0.03014 | -0.006 | -2.357
-1 | -0.016 | 0.02984 | -0.006 | -0.539
-0.5 | 0.04 | 0.02974 | -0.007 | 1.33
0 | 0.119 | 0.00549 | -0.007 | 21.688
0.5 | 0.189 | 0.00675 | -0.008 | 28.011
1 | 0.259 | 0.00695 | -0.009 | 37.217
1.5 | 0.328 | 0.01005 | -0.021 | 32.663
2 | 0.397 | 0.01019 | -0.022 | 39
2.5 | 0.467 | 0.01029 | -0.023 | 45.358
3 | 0.535 | 0.00923 | -0.024 | 57.98
3.5 | 0.603 | 0.00927 | -0.025 | 65.071
4 | 0.67 | 0.00955 | -0.027 | 70.208
4.5 | 0.736 | 0.00979 | -0.028 | 75.209
5 | 0.8 | 0.01014 | -0.029 | 78.952
5.5 | 0.862 | 0.01065 | -0.03 | 81.003
6 | 0.921 | 0.011 | -0.031 | 83.681
6.5 | 0.971 | 0.01172 | -0.032 | 82.879
7 | 1.012 | 0.01231 | -0.033 | 82.2
7.5 | 1.037 | 0.01307 | -0.034 | 79.346
8 | 1.034 | 0.01398 | -0.035 | 73.974
8.5 | 0.955 | 0.01587 | -0.036 | 60.209
9 | 0.558 | 0.06049 | -0.022 | 9.218
9.5 | 0.581 | 0.06966 | -0.02 | 8.343
10 | 0.61 | 0.06785 | -0.021 | 8.987
10.5 | 0.637 | 0.07399 | -0.022 | 8.614
11 | 0.665 | 0.07829 | -0.023 | 8.498
11.5 | 0.692 | 0.08732 | -0.023 | 7.926
12 | 0.72 | 0.08665 | -0.023 | 8.305
12.5 | 0.748 | 0.09006 | -0.024 | 8.303
13 | 0.776 | 0.095 | -0.025 | 8.164
13.5 | 0.807 | 0.09441 | -0.027 | 8.549
14 | 0.987 | 0.02459 | -0.046 | 40.148
14.5 | 1.017 | 0.02581 | -0.046 | 39.395
15 | 0.948 | 0.06763 | -0.04 | 14.024
15.5 | 0.93 | 0.10442 | -0.033 | 8.907
16 | 0.95 | 0.11912 | -0.032 | 7.976
16.5 | 0.976 | 0.12949 | -0.033 | 7.541
17 | 0.999 | 0.14482 | -0.032 | 6.901
17.5 | 1.026 | 0.15043 | -0.032 | 6.819
18 | 1.055 | 0.15876 | -0.033 | 6.643
18.5 | 1.084 | 0.16152 | -0.035 | 6.711
19 | 1.113 | 0.1629 | -0.036 | 6.83
19.5 | 1.141 | 0.17035 | -0.037 | 6.696
20 | 1.17 | 0.17561 | -0.038 | 6.665

## 119. Re 12M Mach 0.50 (2)
BIGFOIL.COM POLAR EXPORT
rc1264c
RC12-64C |  |  |  | Cl Max: | 1.2919 | at alpha= | 10 | deg
XFOIL ncrit=9 |  |  |  | L/D Max: | 123.461 | at alpha= | 8 | deg
Re: | 12000000 |  |  | Cd Min: | 0.12008 | at alpha= | 15 | deg
Mach: | 0.5 |  |  | Cl=0 at alpha= | -99 | deg
|  |  |  | @ Cl=0.1, Cd= | 0.0070012
|  |  |  | @ Cl=0.4, Cd= | 0.0075601
|  |  |  | @ Cl=0.6, Cd= | 0.0071539
alpha (deg) | Cl | Cd | Cm | Cl/Cd
-0.5 | 0.0635 | 0.00715 | -0.0235 | 8.8811
0 | 0.1199 | 0.00692 | -0.0214 | 17.3266
0.5 | 0.1769 | 0.00681 | -0.0194 | 25.9765
1 | 0.2387 | 0.00706 | -0.0184 | 33.8102
1.5 | 0.3003 | 0.00726 | -0.0173 | 41.3636
2 | 0.3628 | 0.00746 | -0.0163 | 48.6327
2.5 | 0.426 | 0.00763 | -0.0153 | 55.8322
3 | 0.4914 | 0.00773 | -0.0146 | 63.5705
3.5 | 0.5571 | 0.00785 | -0.0138 | 70.9682
4 | 0.6101 | 0.00699 | -0.0108 | 87.2818
4.5 | 0.6649 | 0.00638 | -0.0077 | 104.2163
5 | 0.731 | 0.00652 | -0.0063 | 112.1166
5.5 | 0.7981 | 0.00681 | -0.0048 | 117.1953
6 | 0.8638 | 0.00723 | -0.0028 | 119.4744
6.5 | 0.9294 | 0.00765 | -0.0004 | 121.4902
7 | 0.9955 | 0.00811 | 0.0023 | 122.7497
7.5 | 1.0615 | 0.00862 | 0.0055 | 123.1439
8 | 1.1272 | 0.00913 | 0.0094 | 123.4611
8.5 | 1.1903 | 0.00979 | 0.0142 | 121.5832
9 | 1.242 | 0.01071 | 0.0215 | 115.9664
9.5 | 1.2767 | 0.01242 | 0.0312 | 102.7939
10 | 1.2919 | 0.01632 | 0.0406 | 79.1605
10.5 | 1.2682 | 0.02153 | 0.0516 | 58.9039
11 | 1.2328 | 0.02829 | 0.0589 | 43.5772
11.5 | 1.1941 | 0.03661 | 0.0615 | 32.6168
12 | 1.1568 | 0.04652 | 0.0595 | 24.8667
12.5 | 1.1233 | 0.05793 | 0.0539 | 19.3906
13 | 1.0942 | 0.0704 | 0.0463 | 15.5426
13.5 | 1.0684 | 0.08326 | 0.0388 | 12.8321
14 | 1.0427 | 0.09545 | 0.033 | 10.924
14.5 | 1.0141 | 0.10758 | 0.0268 | 9.4265
15 | 0.9875 | 0.12008 | 0.0196 | 8.2237

## 120. Re 14M Mach 0.00 (1)
BIGFOIL.COM POLAR EXPORT
rc1264c
RC12-64C |  |  |  | Cl Max: | 1.365 | at alpha= | 14 | deg
JavaFoil+Calcfoil stall+Eppler ext transition |  |  |  | L/D Max: | 103.849 | at alpha= | 10 | deg
Re: | 14000000 |  |  | Cd Min: | 0.00853 | at alpha= | 0 | deg
Mach: | 0 |  |  | Cl=0 at alpha= | -0.85417 | deg
|  |  |  | @ Cl=0.1, Cd= | 0.0094439
|  |  |  | @ Cl=0.4, Cd= | 0.0095558
|  |  |  | @ Cl=0.6, Cd= | 0.008803
alpha (deg) | Cl | Cd | Cm | Cl/Cd
-16 | -0.644 | 0.01509 | 0.012 | -42.675
-15.5 | -0.662 | 0.01449 | 0.012 | -45.69
-15 | -0.679 | 0.01402 | 0.011 | -48.461
-14.5 | -0.695 | 0.01363 | 0.01 | -51.032
-14 | -0.71 | 0.01318 | 0.009 | -53.872
-13.5 | -0.724 | 0.01229 | 0.009 | -58.891
-13 | -0.735 | 0.01186 | 0.008 | -62.01
-12.5 | -0.745 | 0.01153 | 0.007 | -64.6
-12 | -0.752 | 0.01168 | 0.006 | -64.349
-11.5 | -0.756 | 0.01142 | 0.005 | -66.204
-11 | -0.757 | 0.01115 | 0.004 | -67.894
-10.5 | -0.754 | 0.01095 | 0.004 | -68.919
-10 | -0.748 | 0.01024 | 0.003 | -73.067
-9.5 | -0.738 | 0.01041 | 0.002 | -70.896
-9 | -0.724 | 0.01021 | 0.001 | -70.931
-8.5 | -0.705 | 0.01002 | 0 | -70.412
-8 | -0.682 | 0.00986 | -0.001 | -69.185
-7.5 | -0.655 | 0.00966 | -0.002 | -67.799
-7 | -0.624 | 0.00948 | -0.003 | -65.776
-6.5 | -0.588 | 0.00935 | -0.003 | -62.937
-6 | -0.549 | 0.00916 | -0.004 | -59.963
-5.5 | -0.409 | 0.03823 | -0.002 | -10.702
-5 | -0.372 | 0.03652 | -0.003 | -10.18
-4.5 | -0.332 | 0.03513 | -0.003 | -9.453
-4 | -0.29 | 0.03386 | -0.003 | -8.575
-3.5 | -0.247 | 0.03279 | -0.004 | -7.533
-3 | -0.202 | 0.03182 | -0.004 | -6.356
-2.5 | -0.156 | 0.03102 | -0.004 | -5.039
-2 | -0.109 | 0.03037 | -0.005 | -3.605
-1.5 | -0.062 | 0.02995 | -0.005 | -2.07
-1 | -0.014 | 0.02967 | -0.006 | -0.471
-0.5 | 0.034 | 0.02955 | -0.006 | 1.162
0 | 0.103 | 0.00853 | -0.015 | 12.101
0.5 | 0.164 | 0.00936 | -0.016 | 17.494
1 | 0.224 | 0.00943 | -0.017 | 23.753
1.5 | 0.284 | 0.00946 | -0.018 | 30.068
2 | 0.345 | 0.00951 | -0.019 | 36.217
2.5 | 0.405 | 0.00956 | -0.02 | 42.336
3 | 0.465 | 0.00861 | -0.021 | 53.943
3.5 | 0.524 | 0.00859 | -0.022 | 61.04
4 | 0.583 | 0.00878 | -0.023 | 66.454
4.5 | 0.642 | 0.00886 | -0.024 | 72.467
5 | 0.7 | 0.00902 | -0.025 | 77.618
5.5 | 0.757 | 0.0093 | -0.026 | 81.449
6 | 0.814 | 0.00972 | -0.027 | 83.768
6.5 | 0.868 | 0.00989 | -0.028 | 87.794
7 | 0.921 | 0.01016 | -0.029 | 90.671
7.5 | 0.972 | 0.01047 | -0.03 | 92.874
8 | 1.021 | 0.01075 | -0.03 | 95.025
8.5 | 1.068 | 0.01104 | -0.031 | 96.715
9 | 1.112 | 0.01153 | -0.032 | 96.436
9.5 | 1.153 | 0.01111 | -0.033 | 103.776
10 | 1.191 | 0.01147 | -0.034 | 103.849
10.5 | 1.226 | 0.0119 | -0.035 | 102.982
11 | 1.257 | 0.01241 | -0.036 | 101.268
11.5 | 1.284 | 0.01268 | -0.037 | 101.321
12 | 1.308 | 0.0132 | -0.038 | 99.119
12.5 | 1.328 | 0.01374 | -0.039 | 96.689
13 | 1.344 | 0.01428 | -0.039 | 94.161
13.5 | 1.356 | 0.01489 | -0.04 | 91.104
14 | 1.365 | 0.01593 | -0.041 | 85.697
14.5 | 1.337 | 0.01933 | -0.041 | 69.181
15 | 1.33 | 0.02104 | -0.042 | 63.203
15.5 | 1.327 | 0.02154 | -0.042 | 61.595
16 | 1.298 | 0.02666 | -0.042 | 48.677
16.5 | 1.27 | 0.03237 | -0.042 | 39.215
17 | 1.237 | 0.04031 | -0.042 | 30.68
17.5 | 1.2 | 0.05135 | -0.041 | 23.362
18 | 1.154 | 0.06899 | -0.04 | 16.725
18.5 | 1.162 | 0.05792 | -0.042 | 20.056
19 | 1.123 | 0.07177 | -0.041 | 15.646

## 121. Re 14M Mach 0.00 (2)
BIGFOIL.COM POLAR EXPORT
rc1264c
RC12-64C |  |  |  | Cl Max: | 1.9051 | at alpha= | 20 | deg
XFOIL ncrit=9 |  |  |  | L/D Max: | 134.231 | at alpha= | 10 | deg
Re: | 14000000 |  |  | Cd Min: | 0.03653 | at alpha= | -12 | deg
Mach: | 0 |  |  | Cl=0 at alpha= | -0.869 | deg
|  |  |  | @ Cl=0.1, Cd= | 0.0063731
|  |  |  | @ Cl=0.4, Cd= | 0.0071771
|  |  |  | @ Cl=0.6, Cd= | 0.0058216
alpha (deg) | Cl | Cd | Cm | Cl/Cd
-12 | -0.9701 | 0.03653 | -0.0516 | -26.5563
-11.5 | -0.9535 | 0.03441 | -0.0476 | -27.71
-11 | -0.9347 | 0.03211 | -0.0435 | -29.1093
-10.5 | -0.9091 | 0.0298 | -0.0403 | -30.5067
-10 | -0.8779 | 0.0277 | -0.0376 | -31.6931
-9.5 | -0.8431 | 0.02569 | -0.0353 | -32.8182
-9 | -0.8043 | 0.02394 | -0.0334 | -33.5965
-8.5 | -0.7629 | 0.02234 | -0.0317 | -34.1495
-8 | -0.7193 | 0.02089 | -0.0303 | -34.4327
-7.5 | -0.6735 | 0.01961 | -0.0292 | -34.3447
-7 | -0.6254 | 0.01861 | -0.0284 | -33.6056
-5 | -0.4325 | 0.0103 | -0.0227 | -41.9903
-4.5 | -0.3784 | 0.00981 | -0.0225 | -38.5729
-4 | -0.324 | 0.00929 | -0.0224 | -34.8762
-2.5 | -0.1601 | 0.00884 | -0.022 | -18.1109
-2 | -0.1068 | 0.00839 | -0.0215 | -12.7294
-1.5 | -0.0681 | 0.00602 | -0.0178 | -11.3123
-1 | -0.0142 | 0.00603 | -0.0174 | -2.3549
-0.5 | 0.04 | 0.00617 | -0.0172 | 6.483
0 | 0.0947 | 0.00636 | -0.017 | 14.8899
1 | 0.2036 | 0.00663 | -0.0166 | 30.7089
1.5 | 0.2584 | 0.00677 | -0.0165 | 38.1684
2 | 0.3124 | 0.00695 | -0.0162 | 44.9496
2.5 | 0.3675 | 0.00707 | -0.0161 | 51.9802
3 | 0.4221 | 0.00725 | -0.0159 | 58.2207
3.5 | 0.4779 | 0.00732 | -0.016 | 65.2869
4 | 0.5214 | 0.00617 | -0.0139 | 84.5057
4.5 | 0.571 | 0.00579 | -0.0128 | 98.6183
5 | 0.626 | 0.00585 | -0.0127 | 107.0085
5.5 | 0.6821 | 0.006 | -0.0129 | 113.6833
6 | 0.7371 | 0.0062 | -0.0129 | 118.8871
6.5 | 0.7916 | 0.00645 | -0.0128 | 122.7287
7 | 0.8457 | 0.00674 | -0.0127 | 125.4748
7.5 | 0.8995 | 0.007 | -0.0125 | 128.5
8 | 0.9531 | 0.00731 | -0.0123 | 130.383
8.5 | 1.0056 | 0.00764 | -0.0119 | 131.623
9 | 1.0584 | 0.00795 | -0.0116 | 133.1321
9.5 | 1.1098 | 0.00832 | -0.011 | 133.3894
10 | 1.1611 | 0.00865 | -0.0104 | 134.2312
10.5 | 1.2114 | 0.00905 | -0.0097 | 133.8564
11 | 1.2592 | 0.00947 | -0.0085 | 132.9673
11.5 | 1.3079 | 0.00986 | -0.0075 | 132.6471
12 | 1.3557 | 0.01027 | -0.0064 | 132.0058
12.5 | 1.4102 | 0.01076 | -0.007 | 131.0595
13 | 1.4632 | 0.0113 | -0.0073 | 129.4867
13.5 | 1.5145 | 0.0119 | -0.0073 | 127.2689
14 | 1.5574 | 0.0125 | -0.0056 | 124.592
14.5 | 1.5923 | 0.01309 | -0.0022 | 121.6425
15 | 1.626 | 0.01377 | 0.0012 | 118.0828
15.5 | 1.6625 | 0.01442 | 0.0038 | 115.2913
16.5 | 1.7317 | 0.01599 | 0.0091 | 108.2989
17 | 1.7641 | 0.01693 | 0.0118 | 104.1996
17.5 | 1.7945 | 0.018 | 0.0145 | 99.6944
18 | 1.8227 | 0.01925 | 0.0172 | 94.6857
18.5 | 1.8481 | 0.02073 | 0.0199 | 89.151
19 | 1.8705 | 0.02246 | 0.0226 | 83.2814
19.5 | 1.889 | 0.02458 | 0.0253 | 76.8511
20 | 1.9051 | 0.02695 | 0.0277 | 70.6902

## 122. Re 14M Mach 0.10 (1)
BIGFOIL.COM POLAR EXPORT
rc1264c
RC12-64C |  |  |  | Cl Max: | 1.344 | at alpha= | 13.5 | deg
JavaFoil+Calcfoil stall+Eppler ext transition |  |  |  | L/D Max: | 103.522 | at alpha= | 10.5 | deg
Re: | 14000000 |  |  | Cd Min: | 0.00537 | at alpha= | 0 | deg
Mach: | 0.1 |  |  | Cl=0 at alpha= | -0.85714 | deg
|  |  |  | @ Cl=0.1, Cd= | 0.0067735
|  |  |  | @ Cl=0.4, Cd= | 0.0096143
|  |  |  | @ Cl=0.6, Cd= | 0.0087661
alpha (deg) | Cl | Cd | Cm | Cl/Cd
-15.5 | -0.607 | 0.01442 | 0.012 | -42.083
-15 | -0.627 | 0.01416 | 0.011 | -44.305
-14.5 | -0.647 | 0.01377 | 0.01 | -46.981
-14 | -0.665 | 0.0133 | 0.009 | -50.054
-13.5 | -0.683 | 0.01239 | 0.009 | -55.113
-13 | -0.698 | 0.01208 | 0.008 | -57.822
-12.5 | -0.712 | 0.01169 | 0.007 | -60.879
-12 | -0.722 | 0.01131 | 0.006 | -63.886
-11.5 | -0.73 | 0.01149 | 0.005 | -63.561
-11 | -0.735 | 0.01126 | 0.004 | -65.289
-10.5 | -0.736 | 0.01106 | 0.004 | -66.559
-10 | -0.733 | 0.0103 | 0.003 | -71.213
-9.5 | -0.726 | 0.01049 | 0.002 | -69.221
-9 | -0.714 | 0.01027 | 0.001 | -69.526
-8.5 | -0.698 | 0.0096 | 0 | -72.777
-8 | -0.677 | 0.00986 | -0.001 | -68.679
-7.5 | -0.652 | 0.00966 | -0.002 | -67.5
-7 | -0.622 | 0.00943 | -0.003 | -65.918
-6.5 | -0.588 | 0.00934 | -0.003 | -62.915
-6 | -0.549 | 0.00922 | -0.004 | -59.571
-5.5 | -0.41 | 0.03825 | -0.002 | -10.71
-5 | -0.373 | 0.03656 | -0.003 | -10.191
-4.5 | -0.333 | 0.03516 | -0.003 | -9.472
-4 | -0.291 | 0.03389 | -0.003 | -8.599
-3.5 | -0.248 | 0.03278 | -0.004 | -7.566
-3 | -0.203 | 0.03184 | -0.004 | -6.38
-2.5 | -0.157 | 0.03101 | -0.005 | -5.064
-2 | -0.11 | 0.03039 | -0.005 | -3.62
-1.5 | -0.062 | 0.02997 | -0.005 | -2.078
-1 | -0.014 | 0.02966 | -0.006 | -0.474
-0.5 | 0.035 | 0.02958 | -0.006 | 1.167
0 | 0.104 | 0.00537 | -0.007 | 19.299
0.5 | 0.165 | 0.00942 | -0.017 | 17.465
1 | 0.225 | 0.00943 | -0.017 | 23.871
1.5 | 0.286 | 0.00946 | -0.018 | 30.194
2 | 0.346 | 0.00957 | -0.019 | 36.166
2.5 | 0.407 | 0.00962 | -0.02 | 42.262
3 | 0.467 | 0.00863 | -0.021 | 54.101
3.5 | 0.527 | 0.00865 | -0.022 | 60.898
4 | 0.586 | 0.00874 | -0.023 | 67.048
4.5 | 0.645 | 0.00885 | -0.024 | 72.855
5 | 0.703 | 0.00908 | -0.025 | 77.5
5.5 | 0.761 | 0.0093 | -0.026 | 81.869
6 | 0.818 | 0.0097 | -0.027 | 84.309
6.5 | 0.872 | 0.00996 | -0.028 | 87.587
7 | 0.925 | 0.01023 | -0.029 | 90.434
7.5 | 0.976 | 0.01051 | -0.03 | 92.872
8 | 1.025 | 0.01081 | -0.031 | 94.791
8.5 | 1.071 | 0.01121 | -0.032 | 95.586
9 | 1.115 | 0.01163 | -0.032 | 95.867
9.5 | 1.155 | 0.0112 | -0.033 | 103.165
10 | 1.192 | 0.0116 | -0.034 | 102.8
10.5 | 1.226 | 0.01184 | -0.035 | 103.522
11 | 1.256 | 0.01228 | -0.036 | 102.25
11.5 | 1.282 | 0.01284 | -0.037 | 99.796
12 | 1.304 | 0.01337 | -0.038 | 97.493
12.5 | 1.321 | 0.01393 | -0.039 | 94.851
13 | 1.335 | 0.01462 | -0.04 | 91.303
13.5 | 1.344 | 0.01513 | -0.041 | 88.886
14 | 1.328 | 0.01815 | -0.041 | 73.167
14.5 | 1.315 | 0.02007 | -0.041 | 65.536
15 | 1.303 | 0.02217 | -0.042 | 58.744
15.5 | 1.296 | 0.02269 | -0.042 | 57.124
16 | 1.258 | 0.0296 | -0.042 | 42.491
16.5 | 1.221 | 0.03765 | -0.042 | 32.424
17 | 1.18 | 0.04878 | -0.041 | 24.186
17.5 | 1.13 | 0.06669 | -0.039 | 16.952
18 | 1.088 | 0.08438 | -0.038 | 12.888
18.5 | 1.069 | 0.08637 | -0.039 | 12.379

## 123. Re 14M Mach 0.10 (2)
BIGFOIL.COM POLAR EXPORT
rc1264c
RC12-64C |  |  |  | Cl Max: | 1.9031 | at alpha= | 20 | deg
XFOIL ncrit=9 |  |  |  | L/D Max: | 133.86 | at alpha= | 10 | deg
Re: | 14000000 |  |  | Cd Min: | 0.0292 | at alpha= | 20 | deg
Mach: | 0.1 |  |  | Cl=0 at alpha= | -0.8722 | deg
|  |  |  | @ Cl=0.1, Cd= | 0.0063748
|  |  |  | @ Cl=0.4, Cd= | 0.00718
|  |  |  | @ Cl=0.6, Cd= | 0.0058279
alpha (deg) | Cl | Cd | Cm | Cl/Cd
-4.5 | -0.3803 | 0.00983 | -0.0229 | -38.6877
-4 | -0.3256 | 0.0093 | -0.0227 | -35.0108
-3.5 | -0.2705 | 0.00885 | -0.0226 | -30.565
-3 | -0.2159 | 0.00854 | -0.0224 | -25.281
-2.5 | -0.1563 | 0.0015 | -0.0222 | -104.2
-1.5 | -0.0661 | 0.00075 | -0.0179 | -88.1333
-1 | -0.0137 | 0.00075 | -0.0173 | -18.2667
-0.5 | 0.0399 | 0.00077 | -0.017 | 51.8182
0 | 0.0952 | 0.00636 | -0.0171 | 14.9686
0.5 | 0.1503 | 0.00653 | -0.017 | 23.0168
1 | 0.2047 | 0.00665 | -0.0167 | 30.782
1.5 | 0.2598 | 0.00678 | -0.0165 | 38.3186
2 | 0.3141 | 0.00696 | -0.0162 | 45.1293
2.5 | 0.3695 | 0.00708 | -0.0161 | 52.1893
3 | 0.4244 | 0.00726 | -0.0159 | 58.4573
3.5 | 0.4806 | 0.00733 | -0.0159 | 65.5662
4 | 0.5243 | 0.00618 | -0.0139 | 84.8382
4.5 | 0.5742 | 0.0058 | -0.0127 | 99
5 | 0.6296 | 0.00586 | -0.0126 | 107.4403
5.5 | 0.686 | 0.00602 | -0.0127 | 113.9535
6 | 0.7414 | 0.00622 | -0.0127 | 119.1961
6.5 | 0.7963 | 0.00648 | -0.0126 | 122.8858
7 | 0.8507 | 0.00678 | -0.0123 | 125.472
7.5 | 0.9049 | 0.00705 | -0.0121 | 128.3546
8 | 0.959 | 0.00736 | -0.0118 | 130.2989
8.5 | 1.0119 | 0.00769 | -0.0114 | 131.5865
9 | 1.065 | 0.00802 | -0.0109 | 132.793
9.5 | 1.1171 | 0.00838 | -0.0103 | 133.3055
10 | 1.1686 | 0.00873 | -0.0096 | 133.8603
10.5 | 1.2192 | 0.00915 | -0.0087 | 133.2459
11 | 1.2675 | 0.00957 | -0.0074 | 132.4451
11.5 | 1.3168 | 0.00997 | -0.0063 | 132.0762
12 | 1.3657 | 0.0104 | -0.0052 | 131.3173
12.5 | 1.4206 | 0.01092 | -0.0056 | 130.0916
13 | 1.4739 | 0.01151 | -0.0057 | 128.0539
13.5 | 1.5254 | 0.01214 | -0.0054 | 125.6507
14 | 1.5648 | 0.01275 | -0.0027 | 122.7294
14.5 | 1.5981 | 0.01339 | 0.0013 | 119.3503
15 | 1.634 | 0.01409 | 0.0044 | 115.9688
15.5 | 1.6712 | 0.01478 | 0.0071 | 113.0717
16 | 1.7067 | 0.01558 | 0.0099 | 109.5443
16.5 | 1.7403 | 0.01651 | 0.0128 | 105.4088
17 | 1.7723 | 0.01756 | 0.0157 | 100.9282
17.5 | 1.802 | 0.01877 | 0.0186 | 96.0043
18 | 1.8283 | 0.02024 | 0.0216 | 90.331
18.5 | 1.8519 | 0.02197 | 0.0245 | 84.2922
19 | 1.8724 | 0.024 | 0.0274 | 78.0167
19.5 | 1.8894 | 0.02639 | 0.03 | 71.5953
20 | 1.9031 | 0.0292 | 0.0324 | 65.1747

## 124. Re 14M Mach 0.25 (1)
BIGFOIL.COM POLAR EXPORT
rc1264c
RC12-64C |  |  |  | Cl Max: | 1.258 | at alpha= | 12 | deg
JavaFoil+Calcfoil stall+Eppler ext transition |  |  |  | L/D Max: | 100.313 | at alpha= | 9.5 | deg
Re: | 14000000 |  |  | Cd Min: | 0.00543 | at alpha= | 0 | deg
Mach: | 0.25 |  |  | Cl=0 at alpha= | -0.85714 | deg
|  |  |  | @ Cl=0.1, Cd= | 0.0077828
|  |  |  | @ Cl=0.4, Cd= | 0.0096555
|  |  |  | @ Cl=0.6, Cd= | 0.0088861
alpha (deg) | Cl | Cd | Cm | Cl/Cd
-13.5 | -0.282 | 0.01328 | 0.009 | -21.214
-13 | -0.346 | 0.01295 | 0.008 | -26.755
-12.5 | -0.403 | 0.01208 | 0.007 | -33.384
-12 | -0.454 | 0.01174 | 0.006 | -38.666
-11.5 | -0.499 | 0.01197 | 0.005 | -41.668
-11 | -0.538 | 0.0115 | 0.005 | -46.832
-10.5 | -0.572 | 0.0112 | 0.004 | -51.068
-10 | -0.599 | 0.0105 | 0.003 | -57.013
-9.5 | -0.618 | 0.01027 | 0.002 | -60.188
-9 | -0.63 | 0.01047 | 0.001 | -60.227
-8.5 | -0.635 | 0.01035 | 0 | -61.362
-8 | -0.632 | 0.00963 | -0.001 | -65.612
-7.5 | -0.621 | 0.00988 | -0.002 | -62.778
-7 | -0.602 | 0.00966 | -0.003 | -62.321
-6.5 | -0.577 | 0.00944 | -0.004 | -61.122
-6 | -0.545 | 0.00933 | -0.005 | -58.399
-5.5 | -0.508 | 0.00884 | -0.005 | -57.431
-5 | -0.376 | 0.03674 | -0.003 | -10.231
-4.5 | -0.338 | 0.03529 | -0.003 | -9.571
-4 | -0.297 | 0.03396 | -0.003 | -8.736
-3.5 | -0.253 | 0.03286 | -0.004 | -7.706
-3 | -0.208 | 0.03188 | -0.004 | -6.519
-2.5 | -0.161 | 0.03108 | -0.005 | -5.178
-2 | -0.113 | 0.03041 | -0.005 | -3.711
-1.5 | -0.064 | 0.02999 | -0.005 | -2.132
-1 | -0.014 | 0.02971 | -0.006 | -0.486
-0.5 | 0.035 | 0.02963 | -0.006 | 1.196
0 | 0.107 | 0.00543 | -0.007 | 19.618
0.5 | 0.169 | 0.00951 | -0.017 | 17.773
1 | 0.231 | 0.00947 | -0.018 | 24.424
1.5 | 0.294 | 0.0095 | -0.019 | 30.895
2 | 0.356 | 0.00962 | -0.02 | 36.98
2.5 | 0.418 | 0.00967 | -0.021 | 43.207
3 | 0.48 | 0.00874 | -0.022 | 54.87
3.5 | 0.541 | 0.00877 | -0.023 | 61.726
4 | 0.602 | 0.00889 | -0.024 | 67.711
4.5 | 0.662 | 0.009 | -0.025 | 73.614
5 | 0.722 | 0.00927 | -0.026 | 77.888
5.5 | 0.781 | 0.00947 | -0.027 | 82.412
6 | 0.838 | 0.00991 | -0.028 | 84.613
6.5 | 0.893 | 0.01016 | -0.029 | 87.926
7 | 0.946 | 0.01049 | -0.03 | 90.156
7.5 | 0.996 | 0.01079 | -0.031 | 92.368
8 | 1.044 | 0.01112 | -0.031 | 93.863
8.5 | 1.087 | 0.01162 | -0.032 | 93.618
9 | 1.127 | 0.01208 | -0.033 | 93.315
9.5 | 1.163 | 0.01159 | -0.034 | 100.313
10 | 1.193 | 0.01214 | -0.035 | 98.273
10.5 | 1.219 | 0.01259 | -0.036 | 96.781
11 | 1.238 | 0.01318 | -0.037 | 93.945
11.5 | 1.251 | 0.01401 | -0.038 | 89.334
12 | 1.258 | 0.01439 | -0.039 | 87.447
12.5 | 1.258 | 0.01513 | -0.04 | 83.151
13 | 1.238 | 0.0176 | -0.04 | 70.386
13.5 | 1.199 | 0.02081 | -0.04 | 57.624
14 | 1.165 | 0.02369 | -0.041 | 49.169
14.5 | 1.128 | 0.02651 | -0.041 | 42.528
15 | 0.991 | 0.06891 | -0.035 | 14.376
15.5 | 0.938 | 0.08289 | -0.033 | 11.32
16 | 0.883 | 0.09961 | -0.031 | 8.863
16.5 | 0.853 | 0.09183 | -0.034 | 9.284
17 | 0.783 | 0.11914 | -0.03 | 6.574

## 125. Re 14M Mach 0.25 (2)
BIGFOIL.COM POLAR EXPORT
rc1264c
RC12-64C |  |  |  | Cl Max: | 1.8589 | at alpha= | 19 | deg
XFOIL ncrit=9 |  |  |  | L/D Max: | 131.893 | at alpha= | 9.5 | deg
Re: | 14000000 |  |  | Cd Min: | 0.04863 | at alpha= | 20 | deg
Mach: | 0.25 |  |  | Cl=0 at alpha= | -0.88183 | deg
|  |  |  | @ Cl=0.1, Cd= | 0.0063851
|  |  |  | @ Cl=0.4, Cd= | 0.0071849
|  |  |  | @ Cl=0.6, Cd= | 0.0058816
alpha (deg) | Cl | Cd | Cm | Cl/Cd
-2 | -0.1087 | 0.00849 | -0.0229 | -12.8033
-1 | -0.0132 | 0.00611 | -0.0185 | -2.1604
0 | 0.0985 | 0.00638 | -0.0176 | 15.4389
0.5 | 0.1548 | 0.00657 | -0.0174 | 23.5616
1 | 0.2107 | 0.0067 | -0.017 | 31.4478
1.5 | 0.2677 | 0.00682 | -0.0168 | 39.2522
2 | 0.3232 | 0.00704 | -0.0163 | 45.9091
2.5 | 0.3807 | 0.00712 | -0.0162 | 53.4691
3 | 0.4372 | 0.00731 | -0.0158 | 59.8085
3.5 | 0.4953 | 0.00738 | -0.0158 | 67.1138
4.5 | 0.5917 | 0.00587 | -0.0121 | 100.8007
5 | 0.6492 | 0.00595 | -0.0119 | 109.1092
5.5 | 0.7075 | 0.00613 | -0.0118 | 115.416
6 | 0.7652 | 0.00634 | -0.0115 | 120.694
6.5 | 0.8217 | 0.00666 | -0.011 | 123.3784
7 | 0.8786 | 0.00697 | -0.0105 | 126.0545
7.5 | 0.9349 | 0.00728 | -0.0098 | 128.4203
8 | 0.9911 | 0.00764 | -0.0091 | 129.7251
8.5 | 1.0466 | 0.008 | -0.0082 | 130.825
9 | 1.1021 | 0.00837 | -0.0072 | 131.6726
9.5 | 1.1567 | 0.00877 | -0.006 | 131.8928
10 | 1.2096 | 0.00923 | -0.0044 | 131.0509
10.5 | 1.2627 | 0.00967 | -0.0028 | 130.5791
11 | 1.314 | 0.01012 | -0.0007 | 129.8419
11.5 | 1.3644 | 0.01064 | 0.0015 | 128.2331
12 | 1.4205 | 0.01126 | 0.0025 | 126.1545
12.5 | 1.4771 | 0.01197 | 0.0033 | 123.4002
13 | 1.5306 | 0.01277 | 0.0048 | 119.859
13.5 | 1.5609 | 0.01348 | 0.0108 | 115.7938
14 | 1.6007 | 0.01428 | 0.0148 | 112.0938
14.5 | 1.6396 | 0.01522 | 0.0188 | 107.7267
15 | 1.6768 | 0.0163 | 0.0227 | 102.8712
15.5 | 1.7115 | 0.01757 | 0.0268 | 97.4104
16 | 1.7444 | 0.019 | 0.0307 | 91.8105
16.5 | 1.7747 | 0.02068 | 0.0346 | 85.8172
17 | 1.8001 | 0.02277 | 0.0385 | 79.0558
17.5 | 1.8224 | 0.02523 | 0.0421 | 72.2315
18 | 1.8396 | 0.02821 | 0.0455 | 65.2109
18.5 | 1.8522 | 0.0318 | 0.0482 | 58.2453
19 | 1.8589 | 0.03617 | 0.0502 | 51.3934
19.5 | 1.8574 | 0.04168 | 0.0513 | 44.5633
20 | 1.8459 | 0.04863 | 0.0511 | 37.9581

## 126. Re 14M Mach 0.50 (1)
BIGFOIL.COM POLAR EXPORT
rc1264c
RC12-64C |  |  |  | Cl Max: | 1.169 | at alpha= | 20 | deg
JavaFoil+Calcfoil stall+Eppler ext transition |  |  |  | L/D Max: | 84.686 | at alpha= | 6.5 | deg
Re: | 14000000 |  |  | Cd Min: | 0.00646 | at alpha= | 0 | deg
Mach: | 0.5 |  |  | Cl=0 at alpha= | -0.85714 | deg
|  |  |  | @ Cl=0.1, Cd= | 0.012066
|  |  |  | @ Cl=0.4, Cd= | 0.010004
|  |  |  | @ Cl=0.6, Cd= | 0.0091874
alpha (deg) | Cl | Cd | Cm | Cl/Cd
-20 | -1.052 | 0.18022 | 0.013 | -5.836
-19.5 | -1.024 | 0.17525 | 0.012 | -5.845
-19 | -1.002 | 0.15334 | 0.012 | -6.534
-18.5 | -0.984 | 0.1298 | 0.013 | -7.582
-18 | -0.965 | 0.11422 | 0.013 | -8.448
-17.5 | -0.952 | 0.09542 | 0.013 | -9.979
-17 | -0.907 | 0.1126 | 0.011 | -8.058
-16.5 | -0.864 | 0.13756 | 0.009 | -6.279
-16 | -0.835 | 0.138 | 0.008 | -6.052
-15.5 | -0.808 | 0.1353 | 0.008 | -5.973
-15 | -0.782 | 0.12329 | 0.007 | -6.341
-14.5 | -0.755 | 0.11214 | 0.007 | -6.734
-14 | -0.728 | 0.10397 | 0.006 | -7.005
-13.5 | -0.702 | 0.09525 | 0.006 | -7.368
-13 | -0.678 | 0.08548 | 0.005 | -7.932
-12.5 | -0.661 | 0.07111 | 0.005 | -9.301
-12 | -0.712 | 0.0257 | 0.007 | -27.685
-11.5 | -0.705 | 0.01835 | 0.006 | -38.438
-11 | -0.69 | 0.01438 | 0.005 | -48.01
-10.5 | -0.657 | 0.01298 | 0.004 | -50.627
-10 | -0.624 | 0.01233 | 0.003 | -50.606
-9.5 | -0.59 | 0.01253 | 0.002 | -47.092
-9 | -0.557 | 0.01197 | 0.001 | -46.522
-8.5 | -0.523 | 0.01139 | 0 | -45.939
-8 | -0.489 | 0.01119 | -0.001 | -43.735
-7.5 | -0.455 | 0.01084 | -0.002 | -41.994
-7 | -0.421 | 0.01046 | -0.003 | -40.287
-6.5 | -0.388 | 0.00965 | -0.004 | -40.162
-6 | -0.353 | 0.00936 | -0.005 | -37.746
-5.5 | -0.319 | 0.00967 | -0.006 | -33.026
-5 | -0.285 | 0.00928 | -0.007 | -30.719
-4.5 | -0.316 | 0.00932 | -0.008 | -33.941
-4 | -0.361 | 0.00914 | -0.009 | -39.537
-3.5 | -0.328 | 0.00867 | -0.01 | -37.822
-3 | -0.224 | 0.0323 | -0.005 | -6.942
-2.5 | -0.176 | 0.03134 | -0.005 | -5.628
-2 | -0.125 | 0.03061 | -0.006 | -4.076
-1.5 | -0.071 | 0.03016 | -0.006 | -2.355
-1 | -0.016 | 0.02982 | -0.007 | -0.539
-0.5 | 0.04 | 0.02977 | -0.007 | 1.329
0 | 0.119 | 0.00646 | -0.008 | 18.427
0.5 | 0.189 | 0.00664 | -0.008 | 28.451
1 | 0.259 | 0.00988 | -0.02 | 26.168
1.5 | 0.328 | 0.00985 | -0.021 | 33.317
2 | 0.397 | 0.01 | -0.022 | 39.755
2.5 | 0.467 | 0.01009 | -0.023 | 46.263
3 | 0.535 | 0.00913 | -0.024 | 58.633
3.5 | 0.603 | 0.00919 | -0.025 | 65.651
4 | 0.67 | 0.00938 | -0.027 | 71.484
4.5 | 0.736 | 0.00965 | -0.028 | 76.292
5 | 0.8 | 0.01002 | -0.029 | 79.893
5.5 | 0.862 | 0.01051 | -0.03 | 82.04
6 | 0.921 | 0.01096 | -0.031 | 84.047
6.5 | 0.971 | 0.01147 | -0.032 | 84.686
7 | 1.012 | 0.01211 | -0.033 | 83.578
7.5 | 1.037 | 0.0128 | -0.034 | 81.029
8 | 1.034 | 0.01372 | -0.035 | 75.343
8.5 | 0.955 | 0.01555 | -0.036 | 61.432
9 | 0.558 | 0.05935 | -0.022 | 9.405
9.5 | 0.581 | 0.06865 | -0.02 | 8.466
10 | 0.613 | 0.06599 | -0.023 | 9.296
10.5 | 0.638 | 0.07279 | -0.022 | 8.758
11 | 0.665 | 0.07775 | -0.023 | 8.559
11.5 | 0.692 | 0.08635 | -0.023 | 8.015
12 | 0.72 | 0.08398 | -0.023 | 8.57
12.5 | 0.748 | 0.08813 | -0.024 | 8.486
13 | 0.779 | 0.09169 | -0.026 | 8.494
13.5 | 0.807 | 0.09522 | -0.027 | 8.473
14 | 0.991 | 0.02346 | -0.046 | 42.218
14.5 | 1.013 | 0.02668 | -0.046 | 37.964
15 | 0.904 | 0.09942 | -0.033 | 9.096
15.5 | 0.924 | 0.11257 | -0.032 | 8.211
16 | 0.945 | 0.13118 | -0.03 | 7.202
16.5 | 0.974 | 0.13819 | -0.032 | 7.049
17 | 0.999 | 0.14696 | -0.032 | 6.8
17.5 | 1.026 | 0.16149 | -0.032 | 6.351
18 | 1.054 | 0.16469 | -0.033 | 6.401
18.5 | 1.083 | 0.17557 | -0.034 | 6.168
19 | 1.112 | 0.17475 | -0.035 | 6.362
19.5 | 1.14 | 0.176 | -0.037 | 6.48
20 | 1.169 | 0.18633 | -0.038 | 6.275

## 127. Re 14M Mach 0.50 (2)
BIGFOIL.COM POLAR EXPORT
rc1264c
RC12-64C |  |  |  | Cl Max: | 1.3004 | at alpha= | 10 | deg
XFOIL ncrit=9 |  |  |  | L/D Max: | 127.582 | at alpha= | 8 | deg
Re: | 14000000 |  |  | Cd Min: | 0.2647 | at alpha= | -20 | deg
Mach: | 0.5 |  |  | Cl=0 at alpha= | -1.0656 | deg
|  |  |  | @ Cl=0.1, Cd= | 0.0068631
|  |  |  | @ Cl=0.4, Cd= | 0.0073923
|  |  |  | @ Cl=0.6, Cd= | 0.0071274
alpha (deg) | Cl | Cd | Cm | Cl/Cd
-20 | -0.7793 | 0.2647 | 0.0483 | -2.9441
-19.5 | -0.758 | 0.2568 | 0.0432 | -2.9517
-19 | -0.737 | 0.24821 | 0.0381 | -2.9693
-18.5 | -0.7163 | 0.23964 | 0.0331 | -2.9891
-18 | -0.694 | 0.23256 | 0.0285 | -2.9842
-17.5 | -0.6719 | 0.22535 | 0.0239 | -2.9816
-17 | -0.6501 | 0.21805 | 0.0195 | -2.9814
-16.5 | -0.628 | 0.21044 | 0.0152 | -2.9842
-16 | -0.6074 | 0.20258 | 0.0109 | -2.9983
-15.5 | -0.5877 | 0.1948 | 0.0067 | -3.0169
-15 | -0.5686 | 0.18687 | 0.0026 | -3.0428
-14.5 | -0.5515 | 0.17883 | -0.0015 | -3.0839
-14 | -0.5343 | 0.1708 | -0.0054 | -3.1282
-13.5 | -0.5187 | 0.16267 | -0.0092 | -3.1887
-13 | -0.5045 | 0.15419 | -0.013 | -3.2719
-12.5 | -0.4921 | 0.14556 | -0.0167 | -3.3807
-12 | -0.4815 | 0.13695 | -0.0203 | -3.5159
-11 | -0.4637 | 0.11961 | -0.0274 | -3.8768
-10.5 | -0.4529 | 0.1121 | -0.0307 | -4.0401
-10 | -0.441 | 0.10396 | -0.0352 | -4.242
-9.5 | -0.4318 | 0.09581 | -0.0394 | -4.5068
-9 | -0.4266 | 0.08784 | -0.042 | -4.8566
-8.5 | -0.4266 | 0.07858 | -0.0464 | -5.4289
-8 | -0.4295 | 0.06794 | -0.0534 | -6.3218
-7.5 | -0.4433 | 0.05339 | -0.0679 | -8.3031
-7 | -0.4668 | 0.0445 | -0.0694 | -10.4899
-6.5 | -0.4841 | 0.03765 | -0.0644 | -12.8579
-6 | -0.4829 | 0.03098 | -0.0591 | -15.5875
-5.5 | -0.4756 | 0.02492 | -0.0527 | -19.0851
-5 | -0.4498 | 0.02 | -0.0464 | -22.49
-4.5 | -0.4122 | 0.01601 | -0.0407 | -25.7464
-4 | -0.3636 | 0.01286 | -0.036 | -28.2737
-3.5 | -0.3057 | 0.01052 | -0.0328 | -29.0589
-3 | -0.2425 | 0.0091 | -0.0309 | -26.6484
-2.5 | -0.1796 | 0.00853 | -0.0294 | -21.0551
-2 | -0.1168 | 0.00813 | -0.0283 | -14.3665
-1.5 | -0.053 | 0.00832 | -0.0273 | -6.3702
-1 | 0.008 | 0.00783 | -0.026 | 1.0217
-0.5 | 0.0653 | 0.00752 | -0.024 | 8.6835
0 | 0.1139 | 0.0066 | -0.0202 | 17.2576
0.5 | 0.1749 | 0.00675 | -0.019 | 25.9111
1 | 0.2377 | 0.00697 | -0.0182 | 34.1033
1.5 | 0.2995 | 0.00716 | -0.0171 | 41.8296
2 | 0.3632 | 0.0073 | -0.0164 | 49.7534
2.5 | 0.427 | 0.00746 | -0.0155 | 57.2386
3 | 0.4929 | 0.00754 | -0.0149 | 65.3714
3.5 | 0.5587 | 0.00767 | -0.0141 | 72.8422
4.5 | 0.6683 | 0.00623 | -0.0083 | 107.2713
5 | 0.7345 | 0.00639 | -0.0069 | 114.9452
6 | 0.8672 | 0.00707 | -0.0034 | 122.6591
6.5 | 0.934 | 0.00747 | -0.0012 | 125.0335
7 | 1.0007 | 0.00792 | 0.0015 | 126.351
7.5 | 1.0672 | 0.00839 | 0.0047 | 127.199
8 | 1.1342 | 0.00889 | 0.0083 | 127.5816
8.5 | 1.1996 | 0.00951 | 0.0128 | 126.1409
9 | 1.2549 | 0.01038 | 0.0196 | 120.896
9.5 | 1.2898 | 0.01203 | 0.0296 | 107.2153
10 | 1.3004 | 0.01561 | 0.0404 | 83.3056
10.5 | 1.2801 | 0.0209 | 0.051 | 61.2488
11 | 1.2451 | 0.02749 | 0.0588 | 45.2928
11.5 | 1.2064 | 0.03565 | 0.0618 | 33.8401
12 | 1.1689 | 0.04539 | 0.0603 | 25.7524
12.5 | 1.1349 | 0.05663 | 0.055 | 20.0406
13 | 1.1042 | 0.06914 | 0.0474 | 15.9705
13.5 | 1.0773 | 0.08215 | 0.0397 | 13.1138
14 | 1.0509 | 0.0945 | 0.0336 | 11.1206
14.5 | 1.0233 | 0.10644 | 0.0276 | 9.6139
15 | 0.9982 | 0.11866 | 0.0207 | 8.4123

## 128. Re 16M Mach 0.00 (1)
BIGFOIL.COM POLAR EXPORT
rc1264c
RC12-64C |  |  |  | Cl Max: | 1.365 | at alpha= | 14 | deg
JavaFoil+Calcfoil stall+Eppler ext transition |  |  |  | L/D Max: | 105.578 | at alpha= | 10 | deg
Re: | 16000000 |  |  | Cd Min: | 0.00855 | at alpha= | 3.5 | deg
Mach: | 0 |  |  | Cl=0 at alpha= | -0.85417 | deg
|  |  |  | @ Cl=0.1, Cd= | 0.010108
|  |  |  | @ Cl=0.4, Cd= | 0.0094167
|  |  |  | @ Cl=0.6, Cd= | 0.0086988
alpha (deg) | Cl | Cd | Cm | Cl/Cd
-16 | -0.644 | 0.01493 | 0.012 | -43.136
-15.5 | -0.662 | 0.01421 | 0.012 | -46.597
-15 | -0.679 | 0.01381 | 0.011 | -49.172
-14.5 | -0.695 | 0.01341 | 0.01 | -51.841
-14 | -0.71 | 0.01305 | 0.009 | -54.425
-13.5 | -0.724 | 0.01211 | 0.009 | -59.743
-13 | -0.735 | 0.01171 | 0.008 | -62.821
-12.5 | -0.745 | 0.01137 | 0.007 | -65.5
-12 | -0.752 | 0.01118 | 0.006 | -67.246
-11.5 | -0.756 | 0.01088 | 0.005 | -69.492
-11 | -0.757 | 0.01094 | 0.004 | -69.178
-10.5 | -0.754 | 0.0107 | 0.004 | -70.498
-10 | -0.748 | 0.01013 | 0.003 | -73.847
-9.5 | -0.738 | 0.01023 | 0.002 | -72.159
-9 | -0.724 | 0.01009 | 0.001 | -71.719
-8.5 | -0.705 | 0.00992 | 0 | -71.09
-8 | -0.682 | 0.0097 | -0.001 | -70.37
-7.5 | -0.655 | 0.00945 | -0.002 | -69.345
-7 | -0.624 | 0.00935 | -0.003 | -66.709
-6.5 | -0.588 | 0.00918 | -0.003 | -64.066
-6 | -0.549 | 0.00907 | -0.004 | -60.501
-5.5 | -0.409 | 0.03818 | -0.002 | -10.717
-5 | -0.372 | 0.0365 | -0.003 | -10.186
-4.5 | -0.332 | 0.0351 | -0.003 | -9.462
-4 | -0.29 | 0.03387 | -0.003 | -8.574
-3.5 | -0.247 | 0.03275 | -0.004 | -7.544
-3 | -0.202 | 0.0318 | -0.004 | -6.361
-2.5 | -0.156 | 0.03101 | -0.005 | -5.04
-2 | -0.109 | 0.03039 | -0.005 | -3.603
-1.5 | -0.062 | 0.02996 | -0.005 | -2.069
-1 | -0.014 | 0.02971 | -0.006 | -0.471
-0.5 | 0.034 | 0.02964 | -0.006 | 1.158
0 | 0.103 | 0.00922 | -0.015 | 11.192
0.5 | 0.164 | 0.00923 | -0.016 | 17.738
1 | 0.224 | 0.00924 | -0.017 | 24.248
1.5 | 0.284 | 0.00933 | -0.018 | 30.469
2 | 0.345 | 0.00938 | -0.019 | 36.736
2.5 | 0.405 | 0.00942 | -0.02 | 42.946
3 | 0.465 | 0.00856 | -0.021 | 54.275
3.5 | 0.524 | 0.00855 | -0.022 | 61.339
4 | 0.583 | 0.00867 | -0.023 | 67.278
4.5 | 0.642 | 0.00877 | -0.024 | 73.211
5 | 0.7 | 0.00899 | -0.025 | 77.852
5.5 | 0.757 | 0.00918 | -0.026 | 82.529
6 | 0.814 | 0.00956 | -0.027 | 85.171
6.5 | 0.868 | 0.0098 | -0.028 | 88.617
7 | 0.921 | 0.0101 | -0.029 | 91.201
7.5 | 0.972 | 0.01039 | -0.03 | 93.592
8 | 1.021 | 0.01068 | -0.03 | 95.643
8.5 | 1.068 | 0.01101 | -0.031 | 96.985
9 | 1.112 | 0.01138 | -0.032 | 97.674
9.5 | 1.153 | 0.01097 | -0.033 | 105.098
10 | 1.191 | 0.01128 | -0.034 | 105.578
10.5 | 1.226 | 0.01168 | -0.035 | 104.929
11 | 1.257 | 0.01223 | -0.036 | 102.731
11.5 | 1.284 | 0.01248 | -0.037 | 102.953
12 | 1.308 | 0.01295 | -0.038 | 101.024
12.5 | 1.328 | 0.01348 | -0.039 | 98.535
13 | 1.344 | 0.01415 | -0.039 | 94.998
13.5 | 1.356 | 0.01461 | -0.04 | 92.854
14 | 1.365 | 0.01559 | -0.041 | 87.532
14.5 | 1.34 | 0.01885 | -0.041 | 71.102
15 | 1.332 | 0.02053 | -0.042 | 64.889
15.5 | 1.33 | 0.02081 | -0.042 | 63.904
16 | 1.302 | 0.02563 | -0.042 | 50.796
16.5 | 1.277 | 0.03022 | -0.042 | 42.258
17 | 1.247 | 0.03677 | -0.042 | 33.901
17.5 | 1.207 | 0.0481 | -0.042 | 25.087
18 | 1.166 | 0.06201 | -0.041 | 18.807
18.5 | 1.172 | 0.05265 | -0.043 | 22.254
19 | 1.092 | 0.0923 | -0.039 | 11.835

## 129. Re 16M Mach 0.00 (2)
BIGFOIL.COM POLAR EXPORT
rc1264c
RC12-64C |  |  |  | Cl Max: | 1.9176 | at alpha= | 20 | deg
XFOIL ncrit=9 |  |  |  | L/D Max: | 137.394 | at alpha= | 10 | deg
Re: | 16000000 |  |  | Cd Min: | 0.02604 | at alpha= | 20 | deg
Mach: | 0 |  |  | Cl=0 at alpha= | -0.85165 | deg
|  |  |  | @ Cl=0.1, Cd= | 0.0063199
|  |  |  | @ Cl=0.4, Cd= | 0.0070565
|  |  |  | @ Cl=0.6, Cd= | 0.0057148
alpha (deg) | Cl | Cd | Cm | Cl/Cd
-5 | -0.4342 | 0.01016 | -0.0223 | -42.7362
-4.5 | -0.38 | 0.00967 | -0.0222 | -39.2968
-4 | -0.3255 | 0.00917 | -0.0221 | -35.4962
-3.5 | -0.2709 | 0.00876 | -0.022 | -30.9247
-3 | -0.2168 | 0.00847 | -0.0218 | -25.5962
-2 | -0.1243 | 0.00606 | -0.0177 | -20.5116
-1.5 | -0.0702 | 0.00596 | -0.0174 | -11.7785
-1 | -0.0162 | 0.00599 | -0.0171 | -2.7045
-0.5 | 0.0384 | 0.00615 | -0.0169 | 6.2439
0 | 0.0936 | 0.0063 | -0.0168 | 14.8571
0.5 | 0.1484 | 0.00647 | -0.0167 | 22.9366
1 | 0.2031 | 0.00656 | -0.0165 | 30.9604
1.5 | 0.2581 | 0.00667 | -0.0164 | 38.6957
2 | 0.3123 | 0.00685 | -0.0162 | 45.5912
3 | 0.4227 | 0.00711 | -0.016 | 59.4515
3.5 | 0.4787 | 0.00718 | -0.0161 | 66.6713
4 | 0.5251 | 0.0063 | -0.0146 | 83.3492
4.5 | 0.5729 | 0.0057 | -0.0132 | 100.5088
5 | 0.6278 | 0.00573 | -0.0131 | 109.5637
5.5 | 0.6838 | 0.00589 | -0.0132 | 116.0951
6 | 0.7392 | 0.00609 | -0.0133 | 121.3793
6.5 | 0.7934 | 0.00636 | -0.0132 | 124.7484
7 | 0.8475 | 0.00663 | -0.013 | 127.8281
7.5 | 0.9018 | 0.0069 | -0.0129 | 130.6957
8 | 0.9554 | 0.00717 | -0.0127 | 133.2497
8.5 | 1.0085 | 0.00749 | -0.0125 | 134.6462
9 | 1.0611 | 0.00781 | -0.0121 | 135.8643
9.5 | 1.1133 | 0.00814 | -0.0117 | 136.769
10 | 1.1651 | 0.00848 | -0.0112 | 137.3939
10.5 | 1.215 | 0.00887 | -0.0104 | 136.9786
11 | 1.2648 | 0.00926 | -0.0096 | 136.5875
11.5 | 1.3133 | 0.00963 | -0.0086 | 136.3759
12 | 1.3613 | 0.01003 | -0.0075 | 135.7228
12.5 | 1.4108 | 0.01049 | -0.0069 | 134.49
13 | 1.4637 | 0.01105 | -0.0072 | 132.4615
13.5 | 1.5152 | 0.01163 | -0.0072 | 130.2837
14 | 1.5648 | 0.01225 | -0.0069 | 127.7388
14.5 | 1.5999 | 0.01281 | -0.0036 | 124.8946
15 | 1.6353 | 0.01337 | -0.0004 | 122.3111
15.5 | 1.6722 | 0.01397 | 0.0023 | 119.6994
16 | 1.7077 | 0.01468 | 0.005 | 116.3283
16.5 | 1.7421 | 0.01547 | 0.0076 | 112.6115
17 | 1.7749 | 0.01636 | 0.0103 | 108.4902
17.5 | 1.8056 | 0.0174 | 0.0131 | 103.7701
18 | 1.8331 | 0.01866 | 0.016 | 98.2369
18.5 | 1.8576 | 0.02014 | 0.0189 | 92.2344
19 | 1.8806 | 0.02181 | 0.0217 | 86.2265
19.5 | 1.9004 | 0.02378 | 0.0244 | 79.9159
20 | 1.9176 | 0.02604 | 0.0268 | 73.6406

## 130. Re 16M Mach 0.10 (1)
BIGFOIL.COM POLAR EXPORT
rc1264c
RC12-64C |  |  |  | Cl Max: | 1.35 | at alpha= | 14 | deg
JavaFoil+Calcfoil stall+Eppler ext transition |  |  |  | L/D Max: | 104.849 | at alpha= | 10 | deg
Re: | 16000000 |  |  | Cd Min: | 0.00858 | at alpha= | 3 | deg
Mach: | 0.1 |  |  | Cl=0 at alpha= | -0.85714 | deg
|  |  |  | @ Cl=0.1, Cd= | 0.010459
|  |  |  | @ Cl=0.4, Cd= | 0.0094754
|  |  |  | @ Cl=0.6, Cd= | 0.0087137
alpha (deg) | Cl | Cd | Cm | Cl/Cd
-15.5 | -0.607 | 0.01412 | 0.012 | -42.988
-15 | -0.627 | 0.01375 | 0.011 | -45.623
-14.5 | -0.647 | 0.01353 | 0.01 | -47.803
-14 | -0.666 | 0.0132 | 0.009 | -50.415
-13.5 | -0.683 | 0.01221 | 0.009 | -55.919
-13 | -0.698 | 0.0119 | 0.008 | -58.658
-12.5 | -0.712 | 0.01147 | 0.007 | -62.062
-12 | -0.722 | 0.0116 | 0.006 | -62.25
-11.5 | -0.73 | 0.01134 | 0.005 | -64.408
-11 | -0.735 | 0.01105 | 0.004 | -66.523
-10.5 | -0.736 | 0.01085 | 0.004 | -67.858
-10 | -0.733 | 0.01012 | 0.003 | -72.479
-9.5 | -0.726 | 0.0103 | 0.002 | -70.461
-9 | -0.714 | 0.01016 | 0.001 | -70.285
-8.5 | -0.698 | 0.00951 | 0 | -73.454
-8 | -0.677 | 0.00977 | -0.001 | -69.36
-7.5 | -0.652 | 0.00944 | -0.002 | -69.037
-7 | -0.622 | 0.00941 | -0.003 | -66.075
-6.5 | -0.588 | 0.00922 | -0.003 | -63.71
-6 | -0.549 | 0.00913 | -0.004 | -60.139
-5.5 | -0.507 | 0.00866 | -0.005 | -58.529
-5 | -0.373 | 0.03654 | -0.003 | -10.197
-4.5 | -0.333 | 0.03514 | -0.003 | -9.481
-4 | -0.291 | 0.0339 | -0.003 | -8.598
-3.5 | -0.248 | 0.03277 | -0.004 | -7.569
-3 | -0.203 | 0.03181 | -0.004 | -6.386
-2.5 | -0.157 | 0.031 | -0.005 | -5.066
-2 | -0.11 | 0.03041 | -0.005 | -3.618
-1.5 | -0.062 | 0.02994 | -0.005 | -2.08
-1 | -0.014 | 0.0297 | -0.006 | -0.473
-0.5 | 0.035 | 0.02962 | -0.006 | 1.165
0 | 0.104 | 0.00928 | -0.016 | 11.176
0.5 | 0.165 | 0.00929 | -0.017 | 17.711
1 | 0.225 | 0.0093 | -0.017 | 24.214
1.5 | 0.286 | 0.00933 | -0.018 | 30.629
2 | 0.346 | 0.00944 | -0.019 | 36.684
2.5 | 0.407 | 0.00948 | -0.02 | 42.877
3 | 0.467 | 0.00858 | -0.021 | 54.436
3.5 | 0.527 | 0.0086 | -0.022 | 61.262
4 | 0.586 | 0.00869 | -0.023 | 67.436
4.5 | 0.645 | 0.00879 | -0.024 | 73.367
5 | 0.703 | 0.00905 | -0.025 | 77.76
5.5 | 0.761 | 0.00921 | -0.026 | 82.642
6 | 0.818 | 0.0096 | -0.027 | 85.224
6.5 | 0.872 | 0.00987 | -0.028 | 88.414
7 | 0.925 | 0.01007 | -0.029 | 91.856
7.5 | 0.976 | 0.01033 | -0.03 | 94.46
8 | 1.025 | 0.01064 | -0.031 | 96.328
8.5 | 1.071 | 0.01107 | -0.032 | 96.735
9 | 1.115 | 0.01151 | -0.032 | 96.856
9.5 | 1.155 | 0.01109 | -0.033 | 104.118
10 | 1.192 | 0.01137 | -0.034 | 104.849
10.5 | 1.226 | 0.01188 | -0.035 | 103.182
11 | 1.256 | 0.01211 | -0.036 | 103.673
11.5 | 1.282 | 0.01263 | -0.037 | 101.481
12 | 1.304 | 0.01312 | -0.038 | 99.362
12.5 | 1.321 | 0.01366 | -0.039 | 96.774
13 | 1.335 | 0.01433 | -0.04 | 93.135
13.5 | 1.344 | 0.01518 | -0.041 | 88.541
14 | 1.35 | 0.01727 | -0.041 | 78.135
14.5 | 1.318 | 0.01952 | -0.041 | 67.524
15 | 1.306 | 0.02155 | -0.042 | 60.591
15.5 | 1.295 | 0.02272 | -0.042 | 56.989
16 | 1.274 | 0.02577 | -0.043 | 49.412
16.5 | 1.245 | 0.03037 | -0.043 | 40.977
17 | 1.187 | 0.04567 | -0.041 | 25.99
17.5 | 1.143 | 0.05972 | -0.04 | 19.139
18 | 1.098 | 0.07715 | -0.039 | 14.237
18.5 | 1.075 | 0.08174 | -0.039 | 13.156
19 | 1.028 | 0.1054 | -0.037 | 9.753

## 131. Re 16M Mach 0.10 (2)
BIGFOIL.COM POLAR EXPORT
rc1264c
RC12-64C |  |  |  | Cl Max: | 1.9189 | at alpha= | 20 | deg
XFOIL ncrit=9 |  |  |  | L/D Max: | 136.826 | at alpha= | 10 | deg
Re: | 16000000 |  |  | Cd Min: | 0.02798 | at alpha= | 20 | deg
Mach: | 0.1 |  |  | Cl=0 at alpha= | -0.8531 | deg
|  |  |  | @ Cl=0.1, Cd= | 0.0063193
|  |  |  | @ Cl=0.4, Cd= | 0.0070382
|  |  |  | @ Cl=0.6, Cd= | 0.005733
alpha (deg) | Cl | Cd | Cm | Cl/Cd
-4.5 | -0.3819 | 0.0097 | -0.0225 | -39.3711
-4 | -0.3257 | 0.0098 | -0.0226 | -33.2347
-2.5 | -0.1629 | 0.00878 | -0.0219 | -18.5535
-2 | -0.1245 | 0.0061 | -0.018 | -20.4098
-1.5 | -0.0703 | 0.00597 | -0.0176 | -11.7755
-1 | -0.0161 | 0.00599 | -0.0172 | -2.6878
-0.5 | 0.0387 | 0.00615 | -0.017 | 6.2927
0 | 0.0941 | 0.0063 | -0.0169 | 14.9365
0.5 | 0.1492 | 0.00648 | -0.0168 | 23.0247
1 | 0.2041 | 0.00657 | -0.0166 | 31.0654
1.5 | 0.2594 | 0.00668 | -0.0165 | 38.8323
2 | 0.314 | 0.00686 | -0.0162 | 45.7726
2.5 | 0.37 | 0.00694 | -0.0162 | 53.3141
3 | 0.425 | 0.00712 | -0.016 | 59.691
3.5 | 0.4814 | 0.00718 | -0.0161 | 67.0474
4 | 0.528 | 0.00631 | -0.0145 | 83.6767
4.5 | 0.5761 | 0.00572 | -0.0131 | 100.7168
5 | 0.6314 | 0.00575 | -0.013 | 109.8087
5.5 | 0.6877 | 0.00591 | -0.0131 | 116.3621
6 | 0.7435 | 0.00611 | -0.0131 | 121.6858
6.5 | 0.798 | 0.0064 | -0.0129 | 124.6875
7 | 0.8526 | 0.00666 | -0.0127 | 128.018
7.5 | 0.9072 | 0.00694 | -0.0125 | 130.7205
8 | 0.9613 | 0.00722 | -0.0123 | 133.144
8.5 | 1.0149 | 0.00753 | -0.0119 | 134.7809
9 | 1.0678 | 0.00788 | -0.0115 | 135.5076
9.5 | 1.1206 | 0.0082 | -0.011 | 136.6585
10 | 1.1726 | 0.00857 | -0.0104 | 136.8261
10.5 | 1.223 | 0.00897 | -0.0095 | 136.3434
11 | 1.2734 | 0.00935 | -0.0086 | 136.1925
11.5 | 1.3223 | 0.00973 | -0.0074 | 135.8993
12 | 1.3705 | 0.01016 | -0.0061 | 134.8917
13.5 | 1.5263 | 0.01186 | -0.0054 | 128.6931
14 | 1.5718 | 0.01248 | -0.0039 | 125.9455
14.5 | 1.6071 | 0.01304 | -0.0003 | 123.2439
15 | 1.6434 | 0.01366 | 0.0029 | 120.3075
15.5 | 1.6808 | 0.01431 | 0.0057 | 117.4563
16 | 1.7164 | 0.01509 | 0.0085 | 113.7442
16.5 | 1.7506 | 0.01597 | 0.0114 | 109.618
17 | 1.7829 | 0.01698 | 0.0143 | 105
17.5 | 1.8125 | 0.01818 | 0.0174 | 99.6975
18 | 1.8387 | 0.01963 | 0.0205 | 93.6679
18.5 | 1.8621 | 0.02134 | 0.0236 | 87.2587
19 | 1.8837 | 0.02324 | 0.0264 | 81.0542
19.5 | 1.9017 | 0.02552 | 0.0291 | 74.518
20 | 1.9189 | 0.02798 | 0.0315 | 68.5811

## 132. Re 16M Mach 0.25 (1)
BIGFOIL.COM POLAR EXPORT
rc1264c
RC12-64C |  |  |  | Cl Max: | 1.258 | at alpha= | 12 | deg
JavaFoil+Calcfoil stall+Eppler ext transition |  |  |  | L/D Max: | 100.96 | at alpha= | 9.5 | deg
Re: | 16000000 |  |  | Cd Min: | 0.00614 | at alpha= | 0 | deg
Mach: | 0.25 |  |  | Cl=0 at alpha= | -0.85714 | deg
|  |  |  | @ Cl=0.1, Cd= | 0.0084286
|  |  |  | @ Cl=0.4, Cd= | 0.0095155
|  |  |  | @ Cl=0.6, Cd= | 0.0088048
alpha (deg) | Cl | Cd | Cm | Cl/Cd
-13.5 | -0.282 | 0.01316 | 0.009 | -21.407
-13 | -0.346 | 0.01281 | 0.008 | -27.047
-12.5 | -0.403 | 0.01188 | 0.007 | -33.934
-12 | -0.454 | 0.01156 | 0.006 | -39.261
-11.5 | -0.499 | 0.01171 | 0.005 | -42.605
-11 | -0.538 | 0.01137 | 0.005 | -47.34
-10.5 | -0.572 | 0.01106 | 0.004 | -51.691
-10 | -0.599 | 0.01038 | 0.003 | -57.696
-9.5 | -0.618 | 0.01009 | 0.002 | -61.286
-9 | -0.63 | 0.01035 | 0.001 | -60.888
-8.5 | -0.635 | 0.01017 | 0 | -62.45
-8 | -0.632 | 0.00992 | -0.001 | -63.666
-7.5 | -0.621 | 0.00966 | -0.002 | -64.253
-7 | -0.602 | 0.00955 | -0.003 | -63.073
-6.5 | -0.577 | 0.00934 | -0.004 | -61.746
-6 | -0.545 | 0.00924 | -0.005 | -58.953
-5.5 | -0.508 | 0.00874 | -0.005 | -58.069
-5 | -0.465 | 0.00865 | -0.006 | -53.739
-4.5 | -0.338 | 0.03526 | -0.003 | -9.581
-4 | -0.297 | 0.03395 | -0.003 | -8.741
-3.5 | -0.253 | 0.03285 | -0.004 | -7.71
-3 | -0.208 | 0.03185 | -0.004 | -6.525
-2.5 | -0.161 | 0.03106 | -0.005 | -5.181
-2 | -0.113 | 0.03043 | -0.005 | -3.709
-1.5 | -0.064 | 0.02999 | -0.005 | -2.132
-1 | -0.014 | 0.02974 | -0.006 | -0.485
-0.5 | 0.035 | 0.02968 | -0.006 | 1.194
0 | 0.107 | 0.00614 | -0.007 | 17.354
0.5 | 0.169 | 0.00932 | -0.017 | 18.144
1 | 0.231 | 0.00934 | -0.018 | 24.78
1.5 | 0.294 | 0.00937 | -0.019 | 31.352
2 | 0.356 | 0.00948 | -0.02 | 37.527
2.5 | 0.418 | 0.00953 | -0.021 | 43.844
3 | 0.48 | 0.00862 | -0.022 | 55.63
3.5 | 0.541 | 0.00865 | -0.023 | 62.555
4 | 0.602 | 0.00881 | -0.024 | 68.325
4.5 | 0.662 | 0.00896 | -0.025 | 73.945
5 | 0.722 | 0.00914 | -0.026 | 78.953
5.5 | 0.781 | 0.00942 | -0.027 | 82.894
6 | 0.838 | 0.00979 | -0.028 | 85.632
6.5 | 0.893 | 0.0101 | -0.029 | 88.445
7 | 0.946 | 0.01038 | -0.03 | 91.153
7.5 | 0.996 | 0.01068 | -0.031 | 93.332
8 | 1.044 | 0.01099 | -0.031 | 94.969
8.5 | 1.087 | 0.01146 | -0.032 | 94.865
9 | 1.127 | 0.01184 | -0.033 | 95.246
9.5 | 1.163 | 0.01152 | -0.034 | 100.96
10 | 1.193 | 0.01191 | -0.035 | 100.184
10.5 | 1.219 | 0.01242 | -0.036 | 98.101
11 | 1.238 | 0.01302 | -0.037 | 95.107
11.5 | 1.251 | 0.0138 | -0.038 | 90.671
12 | 1.258 | 0.01414 | -0.039 | 88.995
12.5 | 1.258 | 0.01486 | -0.04 | 84.647
13 | 1.251 | 0.01566 | -0.041 | 79.906
13.5 | 1.202 | 0.02026 | -0.04 | 59.311
14 | 1.177 | 0.02134 | -0.041 | 55.142
14.5 | 1.108 | 0.03125 | -0.04 | 35.457
15 | 1.003 | 0.06174 | -0.036 | 16.253
15.5 | 0.945 | 0.07807 | -0.034 | 12.103
16 | 0.884 | 0.09804 | -0.032 | 9.021
16.5 | 0.858 | 0.08681 | -0.035 | 9.885
17 | 0.785 | 0.1163 | -0.031 | 6.75

## 133. Re 16M Mach 0.25 (2)
BIGFOIL.COM POLAR EXPORT
rc1264c
RC12-64C |  |  |  | Cl Max: | 1.878 | at alpha= | 19 | deg
XFOIL ncrit=9 |  |  |  | L/D Max: | 134.919 | at alpha= | 9.5 | deg
Re: | 16000000 |  |  | Cd Min: | 0.04589 | at alpha= | 20 | deg
Mach: | 0.25 |  |  | Cl=0 at alpha= | -0.86094 | deg
|  |  |  | @ Cl=0.1, Cd= | 0.0063384
|  |  |  | @ Cl=0.4, Cd= | 0.0070876
|  |  |  | @ Cl=0.6, Cd= | 0.0057854
alpha (deg) | Cl | Cd | Cm | Cl/Cd
-4 | -0.3361 | 0.0093 | -0.0241 | -36.1398
-3.5 | -0.2794 | 0.00883 | -0.0238 | -31.6421
-1.5 | -0.0705 | 0.00609 | -0.0187 | -11.5764
-1 | -0.0157 | 0.00604 | -0.018 | -2.5993
0 | 0.0972 | 0.00633 | -0.0174 | 15.3555
0.5 | 0.1538 | 0.0065 | -0.0172 | 23.6615
1 | 0.2107 | 0.00667 | -0.017 | 31.5892
2 | 0.3234 | 0.00691 | -0.0163 | 46.8017
2.5 | 0.3803 | 0.00705 | -0.0161 | 53.9433
3 | 0.4379 | 0.00716 | -0.016 | 61.1592
3.5 | 0.4961 | 0.00724 | -0.016 | 68.5221
4.5 | 0.5938 | 0.00578 | -0.0126 | 102.7336
5 | 0.6512 | 0.00583 | -0.0123 | 111.6981
5.5 | 0.7093 | 0.00602 | -0.0121 | 117.8239
6 | 0.7671 | 0.00626 | -0.0119 | 122.5399
6.5 | 0.8239 | 0.00655 | -0.0114 | 125.7863
7 | 0.8808 | 0.00683 | -0.0109 | 128.9605
7.5 | 0.9377 | 0.00715 | -0.0104 | 131.1469
8 | 0.9939 | 0.00748 | -0.0096 | 132.8743
8.5 | 1.0497 | 0.00785 | -0.0088 | 133.7197
9 | 1.1057 | 0.0082 | -0.0079 | 134.8415
9.5 | 1.1603 | 0.0086 | -0.0067 | 134.9186
10 | 1.2147 | 0.00904 | -0.0054 | 134.3695
10.5 | 1.2683 | 0.00944 | -0.0038 | 134.3538
11 | 1.3202 | 0.00989 | -0.0019 | 133.4884
11.5 | 1.3708 | 0.01041 | 0.0003 | 131.6811
12.5 | 1.4784 | 0.01168 | 0.0033 | 126.5753
13 | 1.5331 | 0.01243 | 0.0046 | 123.3387
13.5 | 1.5712 | 0.01306 | 0.0093 | 120.3063
14 | 1.611 | 0.01382 | 0.0134 | 116.5702
14.5 | 1.6506 | 0.0147 | 0.0173 | 112.2857
15 | 1.6885 | 0.01572 | 0.0213 | 107.4109
15.5 | 1.7245 | 0.01689 | 0.0253 | 102.1018
16 | 1.7589 | 0.01822 | 0.0293 | 96.5368
16.5 | 1.7891 | 0.01985 | 0.0334 | 90.131
17 | 1.8165 | 0.02179 | 0.0373 | 83.3639
17.5 | 1.8393 | 0.02413 | 0.0411 | 76.2246
18 | 1.8578 | 0.02695 | 0.0446 | 68.9351
18.5 | 1.8707 | 0.03042 | 0.0477 | 61.4957
19 | 1.878 | 0.03461 | 0.0501 | 54.2618
20 | 1.8741 | 0.04589 | 0.0518 | 40.839

## 134. Re 16M Mach 0.50 (1)
BIGFOIL.COM POLAR EXPORT
rc1264c
RC12-64C |  |  |  | Cl Max: | 1.169 | at alpha= | 20 | deg
JavaFoil+Calcfoil stall+Eppler ext transition |  |  |  | L/D Max: | 85.948 | at alpha= | 6.5 | deg
Re: | 16000000 |  |  | Cd Min: | 0.00637 | at alpha= | 0 | deg
Mach: | 0.5 |  |  | Cl=0 at alpha= | -0.85714 | deg
|  |  |  | @ Cl=0.1, Cd= | 0.01202
|  |  |  | @ Cl=0.4, Cd= | 0.0098139
|  |  |  | @ Cl=0.6, Cd= | 0.0090873
alpha (deg) | Cl | Cd | Cm | Cl/Cd
-20 | -1.052 | 0.18355 | 0.013 | -5.732
-19.5 | -1.025 | 0.17492 | 0.012 | -5.859
-19 | -1 | 0.15953 | 0.012 | -6.268
-18.5 | -0.982 | 0.13588 | 0.012 | -7.224
-18 | -0.961 | 0.12047 | 0.012 | -7.978
-17.5 | -0.944 | 0.10379 | 0.012 | -9.094
-17 | -0.905 | 0.11497 | 0.011 | -7.873
-16.5 | -0.864 | 0.13568 | 0.009 | -6.368
-16 | -0.835 | 0.13684 | 0.008 | -6.104
-15.5 | -0.808 | 0.13391 | 0.008 | -6.035
-15 | -0.782 | 0.12155 | 0.007 | -6.432
-14.5 | -0.755 | 0.11072 | 0.007 | -6.82
-14 | -0.728 | 0.10379 | 0.006 | -7.017
-13.5 | -0.703 | 0.09436 | 0.006 | -7.446
-13 | -0.679 | 0.08493 | 0.005 | -7.991
-12.5 | -0.662 | 0.07005 | 0.006 | -9.453
-12 | -0.72 | 0.02315 | 0.007 | -31.092
-11.5 | -0.707 | 0.01776 | 0.006 | -39.821
-11 | -0.689 | 0.01451 | 0.005 | -47.503
-10.5 | -0.657 | 0.01277 | 0.004 | -51.476
-10 | -0.624 | 0.01213 | 0.003 | -51.445
-9.5 | -0.59 | 0.0123 | 0.002 | -47.979
-9 | -0.557 | 0.01166 | 0.001 | -47.755
-8.5 | -0.523 | 0.01134 | 0 | -46.118
-8 | -0.489 | 0.01104 | -0.001 | -44.331
-7.5 | -0.455 | 0.01057 | -0.002 | -43.07
-7 | -0.421 | 0.01034 | -0.003 | -40.769
-6.5 | -0.388 | 0.00951 | -0.004 | -40.76
-6 | -0.353 | 0.00924 | -0.005 | -38.244
-5.5 | -0.319 | 0.00934 | -0.006 | -34.189
-5 | -0.285 | 0.00935 | -0.007 | -30.502
-4.5 | -0.316 | 0.00924 | -0.008 | -34.224
-4 | -0.361 | 0.00913 | -0.009 | -39.556
-3.5 | -0.328 | 0.00857 | -0.01 | -38.287
-3 | -0.224 | 0.03225 | -0.005 | -6.953
-2.5 | -0.176 | 0.03128 | -0.005 | -5.638
-2 | -0.125 | 0.03066 | -0.006 | -4.069
-1.5 | -0.071 | 0.03013 | -0.006 | -2.358
-1 | -0.016 | 0.0299 | -0.007 | -0.538
-0.5 | 0.04 | 0.02986 | -0.007 | 1.325
0 | 0.119 | 0.00637 | -0.008 | 18.688
0.5 | 0.189 | 0.00655 | -0.008 | 28.859
1 | 0.259 | 0.0097 | -0.02 | 26.661
1.5 | 0.328 | 0.00975 | -0.021 | 33.654
2 | 0.397 | 0.00981 | -0.022 | 40.507
2.5 | 0.467 | 0.0099 | -0.023 | 47.128
3 | 0.535 | 0.00903 | -0.024 | 59.261
3.5 | 0.603 | 0.00909 | -0.025 | 66.403
4 | 0.67 | 0.00929 | -0.027 | 72.173
4.5 | 0.736 | 0.00963 | -0.028 | 76.46
5 | 0.8 | 0.00988 | -0.029 | 80.976
5.5 | 0.862 | 0.01034 | -0.03 | 83.389
6 | 0.921 | 0.01082 | -0.031 | 85.128
6.5 | 0.971 | 0.0113 | -0.032 | 85.948
7 | 1.012 | 0.01193 | -0.033 | 84.84
7.5 | 1.037 | 0.0126 | -0.034 | 82.343
8 | 1.034 | 0.01351 | -0.035 | 76.555
8.5 | 0.955 | 0.01526 | -0.036 | 62.588
9 | 0.56 | 0.05802 | -0.023 | 9.65
9.5 | 0.581 | 0.06911 | -0.02 | 8.41
10 | 0.616 | 0.06262 | -0.024 | 9.842
10.5 | 0.638 | 0.0723 | -0.022 | 8.819
11 | 0.669 | 0.07492 | -0.024 | 8.926
11.5 | 0.692 | 0.08566 | -0.023 | 8.08
12 | 0.72 | 0.08451 | -0.023 | 8.52
12.5 | 0.748 | 0.0874 | -0.024 | 8.559
13 | 0.779 | 0.09081 | -0.026 | 8.578
13.5 | 0.807 | 0.09466 | -0.027 | 8.528
14 | 0.985 | 0.02486 | -0.045 | 39.617
14.5 | 0.952 | 0.0479 | -0.042 | 19.873
15 | 0.893 | 0.11295 | -0.03 | 7.902
15.5 | 0.918 | 0.12591 | -0.03 | 7.294
16 | 0.944 | 0.14055 | -0.03 | 6.718
16.5 | 0.974 | 0.14056 | -0.032 | 6.933
17 | 0.999 | 0.15443 | -0.032 | 6.468
17.5 | 1.026 | 0.16645 | -0.032 | 6.162
18 | 1.053 | 0.17495 | -0.033 | 6.022
18.5 | 1.083 | 0.18407 | -0.034 | 5.881
19 | 1.112 | 0.17786 | -0.035 | 6.251
19.5 | 1.139 | 0.18471 | -0.036 | 6.168
20 | 1.169 | 0.19114 | -0.037 | 6.114

## 135. Re 16M Mach 0.50 (2)
BIGFOIL.COM POLAR EXPORT
rc1264c
RC12-64C |  |  |  | Cl Max: | 1.302 | at alpha= | 9.5 | deg
XFOIL ncrit=9 |  |  |  | L/D Max: | 131.174 | at alpha= | 8 | deg
Re: | 16000000 |  |  | Cd Min: | 0.26502 | at alpha= | -20 | deg
Mach: | 0.5 |  |  | Cl=0 at alpha= | -1.0345 | deg
|  |  |  | @ Cl=0.1, Cd= | 0.0067251
|  |  |  | @ Cl=0.4, Cd= | 0.0072656
|  |  |  | @ Cl=0.6, Cd= | 0.0070164
alpha (deg) | Cl | Cd | Cm | Cl/Cd
-20 | -0.7794 | 0.26502 | 0.0484 | -2.9409
-19.5 | -0.7581 | 0.25699 | 0.0433 | -2.9499
-19 | -0.737 | 0.24855 | 0.0382 | -2.9652
-18.5 | -0.7168 | 0.23939 | 0.0331 | -2.9943
-18 | -0.6945 | 0.23234 | 0.0285 | -2.9892
-17.5 | -0.6724 | 0.22517 | 0.0239 | -2.9862
-17 | -0.6506 | 0.21793 | 0.0195 | -2.9854
-16.5 | -0.629 | 0.21056 | 0.0152 | -2.9873
-16 | -0.6077 | 0.20269 | 0.011 | -2.9982
-15.5 | -0.588 | 0.19491 | 0.0068 | -3.0168
-15 | -0.569 | 0.18696 | 0.0027 | -3.0434
-14.5 | -0.5518 | 0.1789 | -0.0014 | -3.0844
-14 | -0.5346 | 0.17082 | -0.0054 | -3.1296
-13.5 | -0.5194 | 0.16253 | -0.0092 | -3.1957
-13 | -0.506 | 0.15378 | -0.013 | -3.2904
-12.5 | -0.494 | 0.14503 | -0.0168 | -3.4062
-12 | -0.4833 | 0.13649 | -0.0204 | -3.5409
-11 | -0.465 | 0.1193 | -0.0275 | -3.8977
-10.5 | -0.453 | 0.11167 | -0.0312 | -4.0566
-10 | -0.4409 | 0.10351 | -0.0358 | -4.2595
-9.5 | -0.4356 | 0.09586 | -0.0385 | -4.5441
-9 | -0.4285 | 0.08805 | -0.0414 | -4.8666
-8.5 | -0.4275 | 0.07878 | -0.046 | -5.4265
-8 | -0.4301 | 0.06813 | -0.0531 | -6.3129
-7.5 | -0.4439 | 0.0535 | -0.0678 | -8.2972
-7 | -0.4677 | 0.0446 | -0.0694 | -10.4865
-6.5 | -0.4849 | 0.03776 | -0.0643 | -12.8416
-6 | -0.4833 | 0.03105 | -0.0591 | -15.5652
-5.5 | -0.4755 | 0.02495 | -0.0526 | -19.0581
-5 | -0.451 | 0.01993 | -0.0463 | -22.6292
-4.5 | -0.4142 | 0.01582 | -0.0403 | -26.182
-4 | -0.3668 | 0.01245 | -0.0353 | -29.4618
-3.5 | -0.3082 | 0.01019 | -0.0322 | -30.2453
-3 | -0.2452 | 0.00901 | -0.0304 | -27.2142
-2.5 | -0.1819 | 0.00845 | -0.029 | -21.5266
-2 | -0.1192 | 0.00808 | -0.0279 | -14.7525
-1.5 | -0.0553 | 0.0083 | -0.027 | -6.6627
-0.5 | 0.0635 | 0.00751 | -0.0237 | 8.4554
0 | 0.1114 | 0.00648 | -0.0197 | 17.1914
0.5 | 0.1738 | 0.00668 | -0.0188 | 26.018
1 | 0.2373 | 0.00686 | -0.0181 | 34.5918
1.5 | 0.2994 | 0.00705 | -0.0171 | 42.4681
2 | 0.3628 | 0.00722 | -0.0163 | 50.2493
2.5 | 0.4281 | 0.0073 | -0.0157 | 58.6438
3 | 0.4941 | 0.00739 | -0.0151 | 66.8606
3.5 | 0.56 | 0.00752 | -0.0144 | 74.4681
4.5 | 0.6712 | 0.00612 | -0.0088 | 109.6732
5 | 0.7373 | 0.00628 | -0.0075 | 117.4045
5.5 | 0.8042 | 0.00656 | -0.0059 | 122.5915
6 | 0.8707 | 0.00694 | -0.004 | 125.4611
6.5 | 0.9377 | 0.00733 | -0.0018 | 127.9263
7 | 1.0045 | 0.00776 | 0.0009 | 129.4459
7.5 | 1.0722 | 0.00821 | 0.0038 | 130.5968
8 | 1.1399 | 0.00869 | 0.0074 | 131.1738
8.5 | 1.206 | 0.00928 | 0.0118 | 129.9569
9 | 1.2649 | 0.0101 | 0.0181 | 125.2376
9.5 | 1.302 | 0.01174 | 0.0279 | 110.9029
10.5 | 1.2902 | 0.02037 | 0.0504 | 63.3382
11 | 1.2554 | 0.02684 | 0.0586 | 46.7735
11.5 | 1.2165 | 0.03487 | 0.0621 | 34.8867
12 | 1.1768 | 0.04465 | 0.0607 | 26.3561
12.5 | 1.1408 | 0.056 | 0.0554 | 20.3714
13 | 1.1101 | 0.06844 | 0.0479 | 16.22
13.5 | 1.0836 | 0.08137 | 0.0402 | 13.3169
14 | 1.058 | 0.09366 | 0.0342 | 11.2962
14.5 | 1.0314 | 0.10544 | 0.0284 | 9.7819

## 136. Re 18M Mach 0.00 (1)
BIGFOIL.COM POLAR EXPORT
rc1264c
RC12-64C |  |  |  | Cl Max: | 1.365 | at alpha= | 14 | deg
JavaFoil+Calcfoil stall+Eppler ext transition |  |  |  | L/D Max: | 107.153 | at alpha= | 9.5 | deg
Re: | 18000000 |  |  | Cd Min: | 0.00848 | at alpha= | 3.5 | deg
Mach: | 0 |  |  | Cl=0 at alpha= | -0.85417 | deg
|  |  |  | @ Cl=0.1, Cd= | 0.0099848
|  |  |  | @ Cl=0.4, Cd= | 0.0092867
|  |  |  | @ Cl=0.6, Cd= | 0.0086446
alpha (deg) | Cl | Cd | Cm | Cl/Cd
-16 | -0.645 | 0.01457 | 0.012 | -44.255
-15.5 | -0.662 | 0.01397 | 0.012 | -47.418
-15 | -0.679 | 0.01361 | 0.011 | -49.92
-14.5 | -0.695 | 0.01327 | 0.01 | -52.411
-14 | -0.71 | 0.01265 | 0.009 | -56.148
-13.5 | -0.724 | 0.01192 | 0.009 | -60.747
-13 | -0.735 | 0.01155 | 0.008 | -63.686
-12.5 | -0.745 | 0.01124 | 0.007 | -66.282
-12 | -0.752 | 0.01099 | 0.006 | -68.419
-11.5 | -0.756 | 0.01075 | 0.005 | -70.333
-11 | -0.757 | 0.01082 | 0.004 | -69.929
-10.5 | -0.754 | 0.0106 | 0.004 | -71.185
-10 | -0.748 | 0.00995 | 0.003 | -75.183
-9.5 | -0.738 | 0.01021 | 0.002 | -72.327
-9 | -0.724 | 0.01001 | 0.001 | -72.358
-8.5 | -0.705 | 0.00974 | 0 | -72.392
-8 | -0.683 | 0.00959 | -0.001 | -71.134
-7.5 | -0.655 | 0.00946 | -0.002 | -69.296
-7 | -0.624 | 0.00927 | -0.003 | -67.323
-6.5 | -0.588 | 0.0091 | -0.003 | -64.68
-6 | -0.549 | 0.00898 | -0.004 | -61.125
-5.5 | -0.506 | 0.00856 | -0.005 | -59.141
-5 | -0.372 | 0.03647 | -0.003 | -10.195
-4.5 | -0.332 | 0.03514 | -0.003 | -9.451
-4 | -0.29 | 0.03386 | -0.003 | -8.578
-3.5 | -0.247 | 0.03272 | -0.004 | -7.551
-3 | -0.202 | 0.03178 | -0.004 | -6.364
-2.5 | -0.156 | 0.03103 | -0.005 | -5.038
-2 | -0.109 | 0.03038 | -0.005 | -3.604
-1.5 | -0.062 | 0.02999 | -0.005 | -2.067
-1 | -0.014 | 0.02974 | -0.006 | -0.47
-0.5 | 0.034 | 0.02967 | -0.006 | 1.157
0 | 0.103 | 0.00909 | -0.015 | 11.347
0.5 | 0.164 | 0.0091 | -0.016 | 17.991
1 | 0.224 | 0.00918 | -0.017 | 24.413
1.5 | 0.284 | 0.00921 | -0.018 | 30.886
2 | 0.345 | 0.00925 | -0.019 | 37.248
2.5 | 0.405 | 0.00929 | -0.02 | 43.547
3 | 0.465 | 0.00852 | -0.021 | 54.544
3.5 | 0.524 | 0.00848 | -0.022 | 61.775
4 | 0.583 | 0.00861 | -0.023 | 67.75
4.5 | 0.642 | 0.00873 | -0.024 | 73.497
5 | 0.7 | 0.00892 | -0.025 | 78.46
5.5 | 0.757 | 0.00916 | -0.026 | 82.722
6 | 0.814 | 0.00945 | -0.027 | 86.175
6.5 | 0.868 | 0.0097 | -0.028 | 89.492
7 | 0.921 | 0.00999 | -0.029 | 92.188
7.5 | 0.972 | 0.01018 | -0.03 | 95.491
8 | 1.021 | 0.01048 | -0.03 | 97.481
8.5 | 1.068 | 0.01089 | -0.031 | 98.064
9 | 1.112 | 0.0112 | -0.032 | 99.309
9.5 | 1.153 | 0.01076 | -0.033 | 107.153
10 | 1.191 | 0.01115 | -0.034 | 106.832
10.5 | 1.226 | 0.01155 | -0.035 | 106.154
11 | 1.257 | 0.01204 | -0.036 | 104.344
11.5 | 1.284 | 0.01236 | -0.037 | 103.88
12 | 1.308 | 0.01291 | -0.038 | 101.353
12.5 | 1.328 | 0.01333 | -0.039 | 99.637
13 | 1.344 | 0.01392 | -0.039 | 96.593
13.5 | 1.356 | 0.0147 | -0.04 | 92.302
14 | 1.365 | 0.01531 | -0.041 | 89.131
14.5 | 1.342 | 0.0184 | -0.041 | 72.932
15 | 1.335 | 0.01995 | -0.042 | 66.91
15.5 | 1.329 | 0.02084 | -0.042 | 63.771
16 | 1.314 | 0.02296 | -0.043 | 57.217
16.5 | 1.281 | 0.02906 | -0.043 | 44.079
17 | 1.251 | 0.03514 | -0.043 | 35.605
17.5 | 1.216 | 0.04408 | -0.042 | 27.586
18 | 1.177 | 0.05638 | -0.041 | 20.869
18.5 | 1.138 | 0.0706 | -0.041 | 16.119
19 | 1.101 | 0.08599 | -0.039 | 12.8

## 137. Re 18M Mach 0.00 (2)
BIGFOIL.COM POLAR EXPORT
rc1264c
RC12-64C |  |  |  | Cl Max: | 1.9312 | at alpha= | 20 | deg
XFOIL ncrit=9 |  |  |  | L/D Max: | 140.012 | at alpha= | 10 | deg
Re: | 18000000 |  |  | Cd Min: | 0.07457 | at alpha= | -17.5 | deg
Mach: | 0 |  |  | Cl=0 at alpha= | -0.83759 | deg
|  |  |  | @ Cl=0.1, Cd= | 0.0062904
|  |  |  | @ Cl=0.4, Cd= | 0.0069356
|  |  |  | @ Cl=0.6, Cd= | 0.0056492
alpha (deg) | Cl | Cd | Cm | Cl/Cd
-17.5 | -1.123 | 0.07457 | -0.047 | -15.0597
-17 | -1.1753 | 0.05834 | -0.0584 | -20.1457
-16.5 | -1.1996 | 0.04945 | -0.0625 | -24.2588
-16 | -1.2117 | 0.04355 | -0.0631 | -27.8232
-15.5 | -1.2238 | 0.03874 | -0.0613 | -31.5901
-15 | -1.2274 | 0.03535 | -0.0578 | -34.7214
-14.5 | -1.2265 | 0.03278 | -0.0529 | -37.4161
-14 | -1.2254 | 0.03068 | -0.0463 | -39.9413
-13 | -1.1707 | 0.02712 | -0.0407 | -43.1674
-12.5 | -1.1423 | 0.02544 | -0.0372 | -44.9017
-12 | -1.1085 | 0.0239 | -0.0346 | -46.3808
-11.5 | -1.0713 | 0.02241 | -0.0324 | -47.8046
-11 | -1.0309 | 0.02105 | -0.0305 | -48.9739
-10.5 | -0.9885 | 0.01967 | -0.029 | -50.2542
-10 | -0.9437 | 0.01847 | -0.0277 | -51.0937
-9.5 | -0.8976 | 0.01731 | -0.0265 | -51.8544
-9 | -0.8497 | 0.01632 | -0.0256 | -52.065
-8.5 | -0.8008 | 0.01536 | -0.0248 | -52.1354
-8 | -0.7508 | 0.01449 | -0.0242 | -51.815
-7.5 | -0.6998 | 0.01367 | -0.0236 | -51.1924
-7 | -0.6481 | 0.01289 | -0.0232 | -50.2793
-6.5 | -0.5956 | 0.01216 | -0.0228 | -48.9803
-6 | -0.5424 | 0.01152 | -0.0226 | -47.0833
-5.5 | -0.4887 | 0.01098 | -0.0224 | -44.5082
-5 | -0.4345 | 0.01044 | -0.0222 | -41.6188
-4.5 | -0.38 | 0.01004 | -0.0222 | -37.8486
-4 | -0.3254 | 0.0097 | -0.0221 | -33.5464
-2.5 | -0.1784 | 0.00622 | -0.0181 | -28.6817
-2 | -0.1257 | 0.00604 | -0.0175 | -20.8113
-1.5 | -0.0715 | 0.00596 | -0.0172 | -11.9966
-1 | -0.0178 | 0.00597 | -0.0168 | -2.9816
-0.5 | 0.037 | 0.00613 | -0.0166 | 6.0359
0 | 0.0925 | 0.00627 | -0.0166 | 14.7528
0.5 | 0.1476 | 0.00642 | -0.0166 | 22.9907
1 | 0.2028 | 0.0065 | -0.0165 | 31.2
1.5 | 0.2577 | 0.00659 | -0.0164 | 39.1047
2 | 0.3125 | 0.00674 | -0.0162 | 46.365
2.5 | 0.3678 | 0.00686 | -0.0161 | 53.6152
3 | 0.4232 | 0.00699 | -0.0161 | 60.5436
3.5 | 0.4793 | 0.00705 | -0.0162 | 67.9858
4 | 0.5283 | 0.00642 | -0.0151 | 82.2897
4.5 | 0.5747 | 0.00564 | -0.0135 | 101.8972
5 | 0.6296 | 0.00566 | -0.0134 | 111.2367
5.5 | 0.6853 | 0.00582 | -0.0135 | 117.7491
6 | 0.7407 | 0.00599 | -0.0136 | 123.6561
6.5 | 0.795 | 0.00627 | -0.0135 | 126.7943
7 | 0.8496 | 0.00653 | -0.0134 | 130.1072
7.5 | 0.9035 | 0.00679 | -0.0133 | 133.0633
8 | 0.9574 | 0.00706 | -0.0131 | 135.6091
8.5 | 1.0109 | 0.00736 | -0.0129 | 137.3505
9 | 1.0634 | 0.00769 | -0.0125 | 138.2835
9.5 | 1.1164 | 0.00799 | -0.0123 | 139.7247
10 | 1.1677 | 0.00834 | -0.0117 | 140.012
10.5 | 1.2186 | 0.00872 | -0.0112 | 139.7477
11 | 1.2689 | 0.00907 | -0.0105 | 139.9008
11.5 | 1.3179 | 0.00943 | -0.0095 | 139.7561
12 | 1.3661 | 0.00984 | -0.0085 | 138.8313
12.5 | 1.4121 | 0.01029 | -0.007 | 137.2303
13.5 | 1.516 | 0.01139 | -0.0072 | 133.0992
14 | 1.5662 | 0.01199 | -0.007 | 130.6255
14.5 | 1.6069 | 0.0125 | -0.0048 | 128.552
15 | 1.6435 | 0.01303 | -0.0018 | 126.132
15.5 | 1.6799 | 0.01361 | 0.001 | 123.4313
16 | 1.7156 | 0.01429 | 0.0037 | 120.056
16.5 | 1.7503 | 0.01505 | 0.0064 | 116.299
17 | 1.7831 | 0.01593 | 0.0092 | 111.9335
17.5 | 1.8133 | 0.01699 | 0.012 | 106.7275
18 | 1.8406 | 0.01824 | 0.0151 | 100.9101
18.5 | 1.8662 | 0.01963 | 0.018 | 95.0688
19 | 1.8897 | 0.02124 | 0.0208 | 88.9689
19.5 | 1.9105 | 0.0231 | 0.0235 | 82.7056
20 | 1.9312 | 0.02507 | 0.0258 | 77.0323

## 138. Re 18M Mach 0.10 (1)
BIGFOIL.COM POLAR EXPORT
rc1264c
RC12-64C |  |  |  | Cl Max: | 1.35 | at alpha= | 14 | deg
JavaFoil+Calcfoil stall+Eppler ext transition |  |  |  | L/D Max: | 106.553 | at alpha= | 9.5 | deg
Re: | 18000000 |  |  | Cd Min: | 0.00847 | at alpha= | 3 | deg
Mach: | 0.1 |  |  | Cl=0 at alpha= | -0.85714 | deg
|  |  |  | @ Cl=0.1, Cd= | 0.010338
|  |  |  | @ Cl=0.4, Cd= | 0.0092943
|  |  |  | @ Cl=0.6, Cd= | 0.0086837
alpha (deg) | Cl | Cd | Cm | Cl/Cd
-15.5 | -0.607 | 0.01388 | 0.012 | -43.74
-15 | -0.627 | 0.01357 | 0.011 | -46.23
-14.5 | -0.647 | 0.01341 | 0.01 | -48.26
-14 | -0.666 | 0.01275 | 0.009 | -52.203
-13.5 | -0.683 | 0.01205 | 0.009 | -56.655
-13 | -0.698 | 0.01168 | 0.008 | -59.806
-12.5 | -0.712 | 0.01133 | 0.007 | -62.815
-12 | -0.722 | 0.01146 | 0.006 | -63.022
-11.5 | -0.73 | 0.01114 | 0.005 | -65.564
-11 | -0.735 | 0.01091 | 0.004 | -67.384
-10.5 | -0.736 | 0.01069 | 0.004 | -68.836
-10 | -0.733 | 0.00996 | 0.003 | -73.647
-9.5 | -0.726 | 0.01028 | 0.002 | -70.633
-9 | -0.714 | 0.01008 | 0.001 | -70.91
-8.5 | -0.698 | 0.00941 | 0 | -74.214
-8 | -0.677 | 0.00966 | -0.001 | -70.13
-7.5 | -0.652 | 0.00945 | -0.002 | -69.028
-7 | -0.622 | 0.00933 | -0.003 | -66.664
-6.5 | -0.588 | 0.00916 | -0.003 | -64.132
-6 | -0.549 | 0.00904 | -0.004 | -60.733
-5.5 | -0.507 | 0.00859 | -0.005 | -59.03
-5 | -0.373 | 0.03651 | -0.003 | -10.206
-4.5 | -0.333 | 0.03513 | -0.003 | -9.483
-4 | -0.291 | 0.03388 | -0.003 | -8.604
-3.5 | -0.248 | 0.03274 | -0.004 | -7.577
-3 | -0.203 | 0.03181 | -0.004 | -6.387
-2.5 | -0.157 | 0.03101 | -0.005 | -5.064
-2 | -0.11 | 0.0304 | -0.005 | -3.618
-1.5 | -0.062 | 0.03001 | -0.005 | -2.076
-1 | -0.014 | 0.02972 | -0.006 | -0.473
-0.5 | 0.035 | 0.02965 | -0.006 | 1.164
0 | 0.104 | 0.00915 | -0.016 | 11.331
0.5 | 0.165 | 0.0091 | -0.017 | 18.075
1 | 0.225 | 0.00912 | -0.017 | 24.694
1.5 | 0.286 | 0.00915 | -0.018 | 31.248
2 | 0.346 | 0.00925 | -0.019 | 37.424
2.5 | 0.407 | 0.0093 | -0.02 | 43.743
3 | 0.467 | 0.00847 | -0.021 | 55.116
3.5 | 0.527 | 0.00848 | -0.022 | 62.143
4 | 0.586 | 0.00866 | -0.023 | 67.684
4.5 | 0.645 | 0.00876 | -0.024 | 73.672
5 | 0.703 | 0.00892 | -0.025 | 78.868
5.5 | 0.761 | 0.00922 | -0.026 | 82.567
6 | 0.818 | 0.00948 | -0.027 | 86.282
6.5 | 0.872 | 0.00971 | -0.028 | 89.817
7 | 0.925 | 0.01001 | -0.029 | 92.45
7.5 | 0.976 | 0.01026 | -0.03 | 95.168
8 | 1.025 | 0.01053 | -0.031 | 97.356
8.5 | 1.071 | 0.01099 | -0.032 | 97.496
9 | 1.115 | 0.01131 | -0.032 | 98.518
9.5 | 1.155 | 0.01084 | -0.033 | 106.553
10 | 1.192 | 0.01124 | -0.034 | 106.098
10.5 | 1.226 | 0.01167 | -0.035 | 105.089
11 | 1.256 | 0.01193 | -0.036 | 105.258
11.5 | 1.282 | 0.01245 | -0.037 | 102.955
12 | 1.304 | 0.01308 | -0.038 | 99.692
12.5 | 1.321 | 0.0135 | -0.039 | 97.884
13 | 1.335 | 0.01411 | -0.04 | 94.608
13.5 | 1.344 | 0.01492 | -0.041 | 90.111
14 | 1.35 | 0.01563 | -0.041 | 86.366
14.5 | 1.319 | 0.01917 | -0.041 | 68.827
15 | 1.309 | 0.02086 | -0.042 | 62.733
15.5 | 1.298 | 0.02197 | -0.042 | 59.1
16 | 1.278 | 0.02459 | -0.043 | 51.958
16.5 | 1.234 | 0.03303 | -0.042 | 37.364
17 | 1.196 | 0.04185 | -0.042 | 28.58
17.5 | 1.154 | 0.05406 | -0.041 | 21.349
18 | 1.104 | 0.07308 | -0.039 | 15.111
18.5 | 1.085 | 0.07545 | -0.04 | 14.375
19 | 1.033 | 0.101 | -0.038 | 10.224

## 139. Re 18M Mach 0.10 (2)
BIGFOIL.COM POLAR EXPORT
rc1264c
RC12-64C |  |  |  | Cl Max: | 1.9336 | at alpha= | 20 | deg
XFOIL ncrit=9 |  |  |  | L/D Max: | 139.487 | at alpha= | 11 | deg
Re: | 18000000 |  |  | Cd Min: | 0.02689 | at alpha= | 20 | deg
Mach: | 0.1 |  |  | Cl=0 at alpha= | -0.83909 | deg
|  |  |  | @ Cl=0.1, Cd= | 0.0062889
|  |  |  | @ Cl=0.4, Cd= | 0.0069443
|  |  |  | @ Cl=0.6, Cd= | 0.005658
alpha (deg) | Cl | Cd | Cm | Cl/Cd
-2 | -0.1261 | 0.00607 | -0.0177 | -20.7743
-1.5 | -0.0716 | 0.00597 | -0.0174 | -11.9933
-1 | -0.0177 | 0.00598 | -0.0169 | -2.9599
-0.5 | 0.0373 | 0.00613 | -0.0167 | 6.0848
0 | 0.093 | 0.00627 | -0.0167 | 14.8325
0.5 | 0.1484 | 0.00642 | -0.0166 | 23.1153
1.5 | 0.2591 | 0.00661 | -0.0164 | 39.1982
2 | 0.3142 | 0.00675 | -0.0162 | 46.5481
2.5 | 0.3696 | 0.00689 | -0.0161 | 53.643
3 | 0.4256 | 0.00699 | -0.0161 | 60.887
3.5 | 0.482 | 0.00706 | -0.0162 | 68.272
4 | 0.5313 | 0.00643 | -0.0151 | 82.6283
4.5 | 0.5779 | 0.00565 | -0.0134 | 102.2832
5 | 0.6332 | 0.00567 | -0.0133 | 111.6755
5.5 | 0.6892 | 0.00584 | -0.0134 | 118.0137
6 | 0.745 | 0.00602 | -0.0134 | 123.7542
6.5 | 0.7997 | 0.00629 | -0.0132 | 127.1383
7 | 0.8547 | 0.00656 | -0.0131 | 130.2896
7.5 | 0.9091 | 0.00683 | -0.0129 | 133.104
8 | 0.9632 | 0.00712 | -0.0127 | 135.2809
8.5 | 1.0173 | 0.00741 | -0.0124 | 137.2874
9 | 1.0702 | 0.00774 | -0.012 | 138.2687
9.5 | 1.1237 | 0.00806 | -0.0116 | 139.4169
10 | 1.1753 | 0.00843 | -0.0109 | 139.4187
10.5 | 1.2268 | 0.00881 | -0.0102 | 139.2509
11 | 1.2777 | 0.00916 | -0.0094 | 139.4869
11.5 | 1.327 | 0.00954 | -0.0083 | 139.0985
12 | 1.3753 | 0.00998 | -0.007 | 137.8056
12.5 | 1.4218 | 0.01046 | -0.0054 | 135.9273
13 | 1.4752 | 0.01102 | -0.0055 | 133.8657
13.5 | 1.5274 | 0.01161 | -0.0054 | 131.559
14.5 | 1.6157 | 0.01272 | -0.0018 | 127.0204
15 | 1.6518 | 0.0133 | 0.0015 | 124.1955
15.5 | 1.6891 | 0.01394 | 0.0044 | 121.1693
16 | 1.725 | 0.01469 | 0.0073 | 117.4268
16.5 | 1.7595 | 0.01553 | 0.0102 | 113.2968
17 | 1.7913 | 0.01655 | 0.0132 | 108.2356
17.5 | 1.82 | 0.01776 | 0.0164 | 102.4775
18 | 1.8465 | 0.01918 | 0.0196 | 96.2722
18.5 | 1.8715 | 0.02076 | 0.0226 | 90.1493
19 | 1.8935 | 0.02259 | 0.0256 | 83.8203
19.5 | 1.9153 | 0.02458 | 0.0281 | 77.9211
20 | 1.9336 | 0.02689 | 0.0305 | 71.9078

## 140. Re 18M Mach 0.25 (1)
BIGFOIL.COM POLAR EXPORT
rc1264c
RC12-64C |  |  |  | Cl Max: | 1.258 | at alpha= | 12 | deg
JavaFoil+Calcfoil stall+Eppler ext transition |  |  |  | L/D Max: | 102.289 | at alpha= | 9.5 | deg
Re: | 18000000 |  |  | Cd Min: | 0.00856 | at alpha= | 3 | deg
Mach: | 0.25 |  |  | Cl=0 at alpha= | -0.85714 | deg
|  |  |  | @ Cl=0.1, Cd= | 0.011175
|  |  |  | @ Cl=0.4, Cd= | 0.0093784
|  |  |  | @ Cl=0.6, Cd= | 0.0087154
alpha (deg) | Cl | Cd | Cm | Cl/Cd
-13.5 | -0.282 | 0.01295 | 0.009 | -21.768
-13 | -0.347 | 0.01269 | 0.008 | -27.299
-12.5 | -0.403 | 0.01168 | 0.007 | -34.518
-12 | -0.454 | 0.01136 | 0.006 | -39.94
-11.5 | -0.499 | 0.01156 | 0.005 | -43.17
-11 | -0.539 | 0.01123 | 0.005 | -47.97
-10.5 | -0.572 | 0.01088 | 0.004 | -52.56
-10 | -0.599 | 0.01021 | 0.003 | -58.628
-9.5 | -0.618 | 0.01007 | 0.002 | -61.396
-9 | -0.631 | 0.01025 | 0.001 | -61.5
-8.5 | -0.635 | 0.01006 | 0 | -63.122
-8 | -0.632 | 0.00981 | -0.001 | -64.404
-7.5 | -0.621 | 0.00958 | -0.002 | -64.759
-7 | -0.602 | 0.00946 | -0.003 | -63.681
-6.5 | -0.577 | 0.00925 | -0.004 | -62.38
-6 | -0.545 | 0.00914 | -0.005 | -59.62
-5.5 | -0.508 | 0.00866 | -0.005 | -58.594
-5 | -0.465 | 0.00857 | -0.006 | -54.238
-4.5 | -0.338 | 0.03527 | -0.003 | -9.578
-4 | -0.297 | 0.03394 | -0.003 | -8.744
-3.5 | -0.253 | 0.03281 | -0.004 | -7.718
-3 | -0.208 | 0.03183 | -0.004 | -6.53
-2.5 | -0.161 | 0.03107 | -0.005 | -5.18
-2 | -0.113 | 0.03041 | -0.005 | -3.711
-1.5 | -0.064 | 0.03002 | -0.005 | -2.13
-1 | -0.014 | 0.02977 | -0.006 | -0.485
-0.5 | 0.035 | 0.0297 | -0.006 | 1.194
0 | 0.107 | 0.00918 | -0.016 | 11.614
0.5 | 0.169 | 0.00919 | -0.017 | 18.399
1 | 0.231 | 0.0092 | -0.018 | 25.138
1.5 | 0.294 | 0.00923 | -0.019 | 31.801
2 | 0.356 | 0.00935 | -0.02 | 38.069
2.5 | 0.418 | 0.00939 | -0.021 | 44.474
3 | 0.48 | 0.00856 | -0.022 | 55.996
3.5 | 0.541 | 0.00858 | -0.023 | 63.024
4 | 0.602 | 0.00872 | -0.024 | 69.039
4.5 | 0.662 | 0.00889 | -0.025 | 74.534
5 | 0.722 | 0.00908 | -0.026 | 79.485
5.5 | 0.781 | 0.00938 | -0.027 | 83.226
6 | 0.838 | 0.0097 | -0.028 | 86.451
6.5 | 0.893 | 0.00992 | -0.029 | 90.043
7 | 0.946 | 0.01023 | -0.03 | 92.466
7.5 | 0.996 | 0.01064 | -0.031 | 93.641
8 | 1.044 | 0.01099 | -0.031 | 94.991
8.5 | 1.087 | 0.01133 | -0.032 | 95.999
9 | 1.127 | 0.01172 | -0.033 | 96.171
9.5 | 1.163 | 0.01137 | -0.034 | 102.289
10 | 1.193 | 0.01177 | -0.035 | 101.401
10.5 | 1.219 | 0.01228 | -0.036 | 99.278
11 | 1.238 | 0.01289 | -0.037 | 96.089
11.5 | 1.251 | 0.01362 | -0.038 | 91.858
12 | 1.258 | 0.01392 | -0.039 | 90.399
12.5 | 1.258 | 0.01461 | -0.04 | 86.116
13 | 1.251 | 0.01551 | -0.041 | 80.673
13.5 | 1.203 | 0.01981 | -0.04 | 60.749
14 | 1.18 | 0.02064 | -0.041 | 57.147
14.5 | 1.116 | 0.02906 | -0.04 | 38.398
15 | 1.011 | 0.05779 | -0.037 | 17.493
15.5 | 0.942 | 0.07975 | -0.034 | 11.816
16 | 0.888 | 0.09473 | -0.032 | 9.375
16.5 | 0.864 | 0.0819 | -0.036 | 10.549
17 | 0.791 | 0.10896 | -0.032 | 7.259

## 141. Re 18M Mach 0.25 (2)
BIGFOIL.COM POLAR EXPORT
rc1264c
RC12-64C |  |  |  | Cl Max: | 1.9038 | at alpha= | 20 | deg
XFOIL ncrit=9 |  |  |  | L/D Max: | 137.702 | at alpha= | 9 | deg
Re: | 18000000 |  |  | Cd Min: | 0.04313 | at alpha= | 20 | deg
Mach: | 0.25 |  |  | Cl=0 at alpha= | -0.8452 | deg
|  |  |  | @ Cl=0.1, Cd= | 0.0063003
|  |  |  | @ Cl=0.4, Cd= | 0.0069768
|  |  |  | @ Cl=0.6, Cd= | 0.005713
alpha (deg) | Cl | Cd | Cm | Cl/Cd
-8 | -0.7402 | 0.02123 | -0.0361 | -34.8658
-7.5 | -0.7196 | 0.01583 | -0.0299 | -45.458
-7 | -0.6692 | 0.01442 | -0.0282 | -46.4078
-6.5 | -0.6167 | 0.01323 | -0.0269 | -46.6138
-6 | -0.5626 | 0.01222 | -0.0259 | -46.0393
-5.5 | -0.5071 | 0.01125 | -0.0252 | -45.0756
-5 | -0.4505 | 0.01054 | -0.0247 | -42.7419
-4.5 | -0.3935 | 0.01 | -0.0243 | -39.35
-4 | -0.3376 | 0.00921 | -0.0238 | -36.6558
-3.5 | -0.2811 | 0.00876 | -0.0235 | -32.089
-1.5 | -0.0724 | 0.00606 | -0.0184 | -11.9472
-1 | -0.0174 | 0.00603 | -0.0177 | -2.8856
-0.5 | 0.0388 | 0.00614 | -0.0173 | 6.3192
0 | 0.0961 | 0.00629 | -0.0172 | 15.2782
0.5 | 0.1531 | 0.00644 | -0.0171 | 23.7733
1 | 0.2103 | 0.00659 | -0.0169 | 31.912
2 | 0.3235 | 0.00681 | -0.0164 | 47.5037
2.5 | 0.3806 | 0.00695 | -0.0162 | 54.7626
3 | 0.4386 | 0.00703 | -0.0161 | 62.3898
3.5 | 0.4968 | 0.00712 | -0.0161 | 69.7753
4 | 0.5475 | 0.00648 | -0.0147 | 84.4907
4.5 | 0.5957 | 0.00571 | -0.0129 | 104.3257
5 | 0.6531 | 0.00575 | -0.0126 | 113.5826
5.5 | 0.7111 | 0.00594 | -0.0125 | 119.7138
6 | 0.7687 | 0.00616 | -0.0122 | 124.789
6.5 | 0.8256 | 0.00647 | -0.0117 | 127.6043
7 | 0.8829 | 0.00675 | -0.0113 | 130.8
7.5 | 0.9397 | 0.00704 | -0.0107 | 133.4801
8 | 0.9963 | 0.00736 | -0.0101 | 135.3668
8.5 | 1.0525 | 0.00772 | -0.0093 | 136.3342
9 | 1.1085 | 0.00805 | -0.0084 | 137.7019
9.5 | 1.1638 | 0.00847 | -0.0073 | 137.4026
10 | 1.2185 | 0.00885 | -0.006 | 137.6836
10.5 | 1.2727 | 0.00925 | -0.0046 | 137.5892
11 | 1.3259 | 0.00971 | -0.0029 | 136.5499
11.5 | 1.376 | 0.01023 | -0.0006 | 134.5064
12 | 1.4253 | 0.01078 | 0.0019 | 132.2171
13 | 1.5359 | 0.01208 | 0.0044 | 127.144
13.5 | 1.5802 | 0.01273 | 0.0078 | 124.132
14 | 1.6198 | 0.01345 | 0.0121 | 120.4312
14.5 | 1.66 | 0.01428 | 0.0161 | 116.2465
15 | 1.6985 | 0.01525 | 0.0201 | 111.377
15.5 | 1.7352 | 0.01635 | 0.0241 | 106.1284
16 | 1.7694 | 0.01766 | 0.0282 | 100.1925
16.5 | 1.801 | 0.01921 | 0.0323 | 93.7533
17 | 1.8283 | 0.02109 | 0.0364 | 86.6904
17.5 | 1.8527 | 0.0233 | 0.0403 | 79.515
18 | 1.8713 | 0.02606 | 0.044 | 71.8074
18.5 | 1.8845 | 0.02941 | 0.0473 | 64.0768
19 | 1.8941 | 0.03333 | 0.0498 | 56.8287
19.5 | 1.9023 | 0.03777 | 0.0515 | 50.3654
20 | 1.9038 | 0.04313 | 0.0523 | 44.141

## 142. Re 18M Mach 0.50 (1)
BIGFOIL.COM POLAR EXPORT
rc1264c
RC12-64C |  |  |  | Cl Max: | 1.167 | at alpha= | 20 | deg
JavaFoil+Calcfoil stall+Eppler ext transition |  |  |  | L/D Max: | 87.191 | at alpha= | 6.5 | deg
Re: | 18000000 |  |  | Cd Min: | 0.00628 | at alpha= | 0 | deg
Mach: | 0.5 |  |  | Cl=0 at alpha= | -0.85714 | deg
|  |  |  | @ Cl=0.1, Cd= | 0.011954
|  |  |  | @ Cl=0.4, Cd= | 0.0096373
|  |  |  | @ Cl=0.6, Cd= | 0.0090373
alpha (deg) | Cl | Cd | Cm | Cl/Cd
-20 | -1.051 | 0.19183 | 0.013 | -5.481
-19.5 | -1.024 | 0.18402 | 0.012 | -5.565
-19 | -1.001 | 0.16431 | 0.012 | -6.091
-18.5 | -0.977 | 0.14808 | 0.012 | -6.596
-18 | -0.954 | 0.13241 | 0.012 | -7.202
-17.5 | -0.931 | 0.11911 | 0.011 | -7.82
-17 | -0.906 | 0.11418 | 0.011 | -7.934
-16.5 | -0.864 | 0.13413 | 0.009 | -6.443
-16 | -0.835 | 0.13644 | 0.008 | -6.122
-15.5 | -0.808 | 0.13295 | 0.008 | -6.079
-15 | -0.782 | 0.1205 | 0.007 | -6.488
-14.5 | -0.755 | 0.11145 | 0.007 | -6.777
-14 | -0.728 | 0.1031 | 0.006 | -7.065
-13.5 | -0.703 | 0.09334 | 0.006 | -7.531
-13 | -0.679 | 0.08425 | 0.006 | -8.063
-12.5 | -0.664 | 0.06871 | 0.006 | -9.658
-12 | -0.725 | 0.02154 | 0.007 | -33.655
-11.5 | -0.709 | 0.01706 | 0.006 | -41.565
-11 | -0.69 | 0.01339 | 0.005 | -51.545
-10.5 | -0.657 | 0.01251 | 0.004 | -52.554
-10 | -0.624 | 0.01191 | 0.003 | -52.414
-9.5 | -0.59 | 0.01206 | 0.002 | -48.969
-9 | -0.557 | 0.01149 | 0.001 | -48.441
-8.5 | -0.523 | 0.01119 | 0 | -46.733
-8 | -0.489 | 0.01077 | -0.001 | -45.442
-7.5 | -0.455 | 0.01056 | -0.002 | -43.124
-7 | -0.422 | 0.01018 | -0.003 | -41.388
-6.5 | -0.388 | 0.00939 | -0.004 | -41.292
-6 | -0.354 | 0.00897 | -0.005 | -39.424
-5.5 | -0.319 | 0.00943 | -0.006 | -33.846
-5 | -0.285 | 0.00927 | -0.007 | -30.757
-4.5 | -0.316 | 0.00914 | -0.008 | -34.622
-4 | -0.361 | 0.00902 | -0.009 | -40.04
-3.5 | -0.328 | 0.00894 | -0.01 | -36.689
-3 | -0.224 | 0.03218 | -0.005 | -6.968
-2.5 | -0.176 | 0.03133 | -0.005 | -5.63
-2 | -0.125 | 0.03063 | -0.006 | -4.073
-1.5 | -0.071 | 0.03021 | -0.006 | -2.352
-1 | -0.016 | 0.02991 | -0.007 | -0.538
-0.5 | 0.04 | 0.02987 | -0.007 | 1.325
0 | 0.119 | 0.00628 | -0.008 | 18.954
0.5 | 0.189 | 0.00646 | -0.008 | 29.262
1 | 0.259 | 0.00953 | -0.02 | 27.141
1.5 | 0.328 | 0.00965 | -0.021 | 34.002
2 | 0.397 | 0.00963 | -0.022 | 41.285
2.5 | 0.467 | 0.0098 | -0.023 | 47.607
3 | 0.535 | 0.00898 | -0.024 | 59.635
3.5 | 0.603 | 0.00904 | -0.025 | 66.761
4 | 0.67 | 0.00919 | -0.027 | 72.95
4.5 | 0.736 | 0.00951 | -0.028 | 77.429
5 | 0.8 | 0.00985 | -0.029 | 81.26
5.5 | 0.862 | 0.01019 | -0.03 | 84.628
6 | 0.921 | 0.01065 | -0.031 | 86.495
6.5 | 0.971 | 0.01114 | -0.032 | 87.191
7 | 1.012 | 0.01179 | -0.033 | 85.835
7.5 | 1.037 | 0.01248 | -0.034 | 83.086
8 | 1.034 | 0.01335 | -0.035 | 77.472
8.5 | 0.955 | 0.01503 | -0.036 | 63.55
9 | 0.561 | 0.05695 | -0.024 | 9.856
9.5 | 0.581 | 0.06784 | -0.02 | 8.569
10 | 0.62 | 0.06029 | -0.026 | 10.281
10.5 | 0.64 | 0.07009 | -0.023 | 9.137
11 | 0.67 | 0.07266 | -0.025 | 9.216
11.5 | 0.692 | 0.08546 | -0.023 | 8.1
12 | 0.72 | 0.08315 | -0.023 | 8.66
12.5 | 0.748 | 0.08656 | -0.024 | 8.643
13 | 0.78 | 0.0896 | -0.027 | 8.701
13.5 | 0.808 | 0.09316 | -0.027 | 8.669
14 | 0.907 | 0.05229 | -0.04 | 17.352
14.5 | 0.882 | 0.08829 | -0.034 | 9.993
15 | 0.892 | 0.11558 | -0.03 | 7.716
15.5 | 0.924 | 0.11739 | -0.032 | 7.871
16 | 0.948 | 0.1312 | -0.032 | 7.225
16.5 | 0.973 | 0.14618 | -0.031 | 6.655
17 | 0.999 | 0.16078 | -0.032 | 6.213
17.5 | 1.026 | 0.16958 | -0.032 | 6.049
18 | 1.055 | 0.17165 | -0.033 | 6.144
18.5 | 1.083 | 0.18221 | -0.034 | 5.946
19 | 1.111 | 0.18915 | -0.035 | 5.873
19.5 | 1.139 | 0.19442 | -0.036 | 5.857
20 | 1.167 | 0.19812 | -0.037 | 5.89

## 143. Re 18M Mach 0.50 (2)
BIGFOIL.COM POLAR EXPORT
rc1264c
RC12-64C |  |  |  | Cl Max: | 1.3138 | at alpha= | 10 | deg
XFOIL ncrit=9 |  |  |  | L/D Max: | 134.308 | at alpha= | 8 | deg
Re: | 18000000 |  |  | Cd Min: | 0.26511 | at alpha= | -20 | deg
Mach: | 0.5 |  |  | Cl=0 at alpha= | -1.028 | deg
|  |  |  | @ Cl=0.1, Cd= | 0.0064105
|  |  |  | @ Cl=0.4, Cd= | 0.0071391
|  |  |  | @ Cl=0.6, Cd= | 0.0074439
alpha (deg) | Cl | Cd | Cm | Cl/Cd
-20 | -0.7795 | 0.26511 | 0.0484 | -2.9403
-19.5 | -0.7584 | 0.25692 | 0.0433 | -2.9519
-19 | -0.7373 | 0.24842 | 0.0382 | -2.968
-18.5 | -0.7172 | 0.23924 | 0.0331 | -2.9978
-18 | -0.6949 | 0.2322 | 0.0285 | -2.9927
-17.5 | -0.6728 | 0.22505 | 0.0239 | -2.9896
-17 | -0.6509 | 0.21784 | 0.0195 | -2.988
-16.5 | -0.6292 | 0.21058 | 0.0152 | -2.9879
-16 | -0.6079 | 0.20278 | 0.011 | -2.9978
-15.5 | -0.5881 | 0.19501 | 0.0069 | -3.0157
-15 | -0.5692 | 0.18703 | 0.0027 | -3.0434
-14.5 | -0.552 | 0.17894 | -0.0014 | -3.0848
-14 | -0.535 | 0.17079 | -0.0053 | -3.1325
-13.5 | -0.5204 | 0.16226 | -0.0092 | -3.2072
-13 | -0.5081 | 0.15314 | -0.0132 | -3.3179
-12.5 | -0.4961 | 0.14444 | -0.0169 | -3.4346
-12 | -0.4849 | 0.13608 | -0.0205 | -3.5633
-11.5 | -0.4751 | 0.12726 | -0.0241 | -3.7333
-11 | -0.4661 | 0.11904 | -0.0276 | -3.9155
-10 | -0.4434 | 0.10338 | -0.0354 | -4.289
-9.5 | -0.4383 | 0.09588 | -0.0379 | -4.5713
-9 | -0.4302 | 0.08817 | -0.0411 | -4.8792
-8.5 | -0.4281 | 0.07891 | -0.0458 | -5.4252
-8 | -0.4304 | 0.06828 | -0.0529 | -6.3035
-7.5 | -0.4443 | 0.05358 | -0.0678 | -8.2923
-7 | -0.4681 | 0.04469 | -0.0693 | -10.4744
-6.5 | -0.4852 | 0.03783 | -0.0642 | -12.8258
-6 | -0.4834 | 0.03113 | -0.0591 | -15.5284
-5.5 | -0.4709 | 0.02528 | -0.0529 | -18.6274
-5 | -0.4516 | 0.01993 | -0.0462 | -22.6593
-4.5 | -0.4162 | 0.01563 | -0.04 | -26.6283
-4 | -0.3702 | 0.01189 | -0.0346 | -31.1354
-3.5 | -0.3105 | 0.00993 | -0.0318 | -31.2689
-3 | -0.2473 | 0.00892 | -0.03 | -27.7242
-2.5 | -0.1839 | 0.0084 | -0.0287 | -21.8929
-2 | -0.1215 | 0.00807 | -0.0275 | -15.0558
-1.5 | -0.0572 | 0.00828 | -0.0267 | -6.9082
-1 | 0.0034 | 0.00786 | -0.0252 | 0.43257
-0.5 | 0.0482 | 0.00636 | -0.0206 | 7.5786
0 | 0.1097 | 0.00642 | -0.0194 | 17.0872
1 | 0.2367 | 0.00679 | -0.018 | 34.8601
1.5 | 0.2995 | 0.00694 | -0.0171 | 43.1556
2 | 0.3633 | 0.0071 | -0.0164 | 51.169
2.5 | 0.429 | 0.00717 | -0.0159 | 59.8326
3 | 0.495 | 0.00727 | -0.0153 | 68.088
3.5 | 0.5612 | 0.00738 | -0.0146 | 76.0434
4 | 0.628 | 0.00749 | -0.0138 | 83.8451
4.5 | 0.6737 | 0.00604 | -0.0093 | 111.5397
5 | 0.7398 | 0.00618 | -0.0079 | 119.7087
5.5 | 0.8064 | 0.00648 | -0.0063 | 124.4444
6 | 0.8734 | 0.00682 | -0.0045 | 128.0645
6.5 | 0.9405 | 0.00721 | -0.0023 | 130.4438
7 | 1.0079 | 0.00764 | 0.0003 | 131.9241
7.5 | 1.0763 | 0.00805 | 0.0032 | 133.7019
8 | 1.1443 | 0.00852 | 0.0067 | 134.3075
8.5 | 1.2115 | 0.0091 | 0.011 | 133.1319
9 | 1.2741 | 0.0099 | 0.0168 | 128.697
9.5 | 1.3112 | 0.01146 | 0.0268 | 114.4154
10 | 1.3138 | 0.01464 | 0.0398 | 89.7404
10.5 | 1.2986 | 0.01994 | 0.05 | 65.1254
11 | 1.2641 | 0.0263 | 0.0584 | 48.0646
11.5 | 1.2228 | 0.03439 | 0.0622 | 35.5568
12 | 1.1824 | 0.04414 | 0.061 | 26.7875
12.5 | 1.1465 | 0.0554 | 0.0559 | 20.6949
13 | 1.1158 | 0.06776 | 0.0485 | 16.4669
13.5 | 1.0895 | 0.08065 | 0.0408 | 13.509
14 | 1.0645 | 0.09289 | 0.0347 | 11.4598
14.5 | 1.0386 | 0.10457 | 0.0291 | 9.9321
15 | 1.015 | 0.11644 | 0.0226 | 8.7169

## 144. Re 20M Mach 0.00 (1)
BIGFOIL.COM POLAR EXPORT
rc1264c
RC12-64C |  |  |  | Cl Max: | 1.365 | at alpha= | 14 | deg
JavaFoil+Calcfoil stall+Eppler ext transition |  |  |  | L/D Max: | 107.817 | at alpha= | 9.5 | deg
Re: | 20000000 |  |  | Cd Min: | 0.00848 | at alpha= | -5.5 | deg
Mach: | 0 |  |  | Cl=0 at alpha= | -0.85417 | deg
|  |  |  | @ Cl=0.1, Cd= | 0.0098704
|  |  |  | @ Cl=0.4, Cd= | 0.0092217
|  |  |  | @ Cl=0.6, Cd= | 0.0086415
alpha (deg) | Cl | Cd | Cm | Cl/Cd
-16 | -0.645 | 0.01446 | 0.012 | -44.592
-15.5 | -0.662 | 0.0139 | 0.012 | -47.672
-15 | -0.679 | 0.01345 | 0.011 | -50.505
-14.5 | -0.695 | 0.013 | 0.01 | -53.495
-14 | -0.71 | 0.01254 | 0.009 | -56.626
-13.5 | -0.724 | 0.01177 | 0.009 | -61.495
-13 | -0.735 | 0.01144 | 0.008 | -64.312
-12.5 | -0.745 | 0.01106 | 0.007 | -67.361
-12 | -0.752 | 0.01086 | 0.006 | -69.241
-11.5 | -0.756 | 0.01102 | 0.005 | -68.583
-11 | -0.757 | 0.01073 | 0.004 | -70.552
-10.5 | -0.755 | 0.0105 | 0.004 | -71.891
-10 | -0.749 | 0.00987 | 0.003 | -75.862
-9.5 | -0.738 | 0.01012 | 0.002 | -72.96
-9 | -0.724 | 0.00983 | 0.001 | -73.645
-8.5 | -0.705 | 0.00974 | 0 | -72.409
-8 | -0.683 | 0.00948 | -0.001 | -71.974
-7.5 | -0.655 | 0.00937 | -0.002 | -69.911
-7 | -0.624 | 0.00908 | -0.003 | -68.711
-6.5 | -0.588 | 0.00901 | -0.003 | -65.331
-6 | -0.549 | 0.0089 | -0.004 | -61.671
-5.5 | -0.506 | 0.00848 | -0.005 | -59.685
-5 | -0.372 | 0.03647 | -0.003 | -10.196
-4.5 | -0.332 | 0.03512 | -0.003 | -9.458
-4 | -0.29 | 0.03382 | -0.003 | -8.588
-3.5 | -0.247 | 0.03273 | -0.004 | -7.548
-3 | -0.202 | 0.03179 | -0.004 | -6.363
-2.5 | -0.156 | 0.03101 | -0.005 | -5.041
-2 | -0.109 | 0.03041 | -0.005 | -3.601
-1.5 | -0.062 | 0.02999 | -0.005 | -2.067
-1 | -0.014 | 0.02976 | -0.006 | -0.47
-0.5 | 0.034 | 0.02968 | -0.006 | 1.157
0 | 0.103 | 0.00897 | -0.015 | 11.501
0.5 | 0.164 | 0.00898 | -0.016 | 18.227
1 | 0.224 | 0.00905 | -0.017 | 24.743
1.5 | 0.284 | 0.00908 | -0.018 | 31.302
2 | 0.345 | 0.00913 | -0.019 | 37.73
2.5 | 0.405 | 0.00923 | -0.02 | 43.83
3 | 0.465 | 0.00849 | -0.021 | 54.721
3.5 | 0.524 | 0.00856 | -0.022 | 61.236
4 | 0.583 | 0.00863 | -0.023 | 67.597
4.5 | 0.642 | 0.00867 | -0.024 | 74.033
5 | 0.7 | 0.00893 | -0.025 | 78.411
5.5 | 0.757 | 0.00908 | -0.026 | 83.458
6 | 0.814 | 0.00942 | -0.027 | 86.417
6.5 | 0.868 | 0.00965 | -0.028 | 90.004
7 | 0.921 | 0.00983 | -0.029 | 93.75
7.5 | 0.972 | 0.01007 | -0.03 | 96.519
8 | 1.021 | 0.01038 | -0.03 | 98.439
8.5 | 1.068 | 0.01073 | -0.031 | 99.508
9 | 1.112 | 0.01114 | -0.032 | 99.802
9.5 | 1.153 | 0.01069 | -0.033 | 107.817
10 | 1.191 | 0.01106 | -0.034 | 107.684
10.5 | 1.226 | 0.01145 | -0.035 | 107.038
11 | 1.257 | 0.01194 | -0.036 | 105.233
11.5 | 1.284 | 0.01215 | -0.037 | 105.668
12 | 1.308 | 0.01272 | -0.038 | 102.819
12.5 | 1.328 | 0.01315 | -0.039 | 100.983
13 | 1.344 | 0.01388 | -0.039 | 96.874
13.5 | 1.356 | 0.01449 | -0.04 | 93.587
14 | 1.365 | 0.01517 | -0.041 | 89.99
14.5 | 1.349 | 0.01784 | -0.041 | 75.61
15 | 1.336 | 0.01966 | -0.042 | 67.955
15.5 | 1.331 | 0.02038 | -0.043 | 65.342
16 | 1.308 | 0.02394 | -0.043 | 54.653
16.5 | 1.286 | 0.02758 | -0.043 | 46.627
17 | 1.258 | 0.03307 | -0.043 | 38.026
17.5 | 1.217 | 0.04338 | -0.042 | 28.052
18 | 1.181 | 0.054 | -0.042 | 21.876
18.5 | 1.185 | 0.04601 | -0.044 | 25.762
19 | 1.148 | 0.05663 | -0.043 | 20.274

## 145. Re 20M Mach 0.00 (2)
BIGFOIL.COM POLAR EXPORT
rc1264c
RC12-64C |  |  |  | Cl Max: | 1.9428 | at alpha= | 20 | deg
XFOIL ncrit=9 |  |  |  | L/D Max: | 142.783 | at alpha= | 11 | deg
Re: | 20000000 |  |  | Cd Min: | 0.02426 | at alpha= | 20 | deg
Mach: | 0 |  |  | Cl=0 at alpha= | -0.86714 | deg
|  |  |  | @ Cl=0.1, Cd= | 0.006241
|  |  |  | @ Cl=0.4, Cd= | 0.0068461
|  |  |  | @ Cl=0.6, Cd= | 0.0055914
alpha (deg) | Cl | Cd | Cm | Cl/Cd
-4 | -0.3267 | 0.00957 | -0.0218 | -34.1379
-3.5 | -0.2739 | 0.0086 | -0.0215 | -31.8488
-3 | -0.2198 | 0.00831 | -0.0213 | -26.4501
-2.5 | -0.1782 | 0.00645 | -0.0182 | -27.6279
-2 | -0.1226 | 0.00648 | -0.0182 | -18.9198
-1.5 | -0.0679 | 0.00652 | -0.018 | -10.4141
-1 | -0.0131 | 0.00666 | -0.0179 | -1.967
-0.5 | 0.0362 | 0.00609 | -0.0165 | 5.9442
0 | 0.0917 | 0.00622 | -0.0165 | 14.7428
0.5 | 0.147 | 0.00636 | -0.0165 | 23.1132
1.5 | 0.2575 | 0.00653 | -0.0163 | 39.4334
2 | 0.3126 | 0.00666 | -0.0162 | 46.9369
2.5 | 0.3678 | 0.0068 | -0.0161 | 54.0882
3 | 0.4237 | 0.00688 | -0.0162 | 61.5843
3.5 | 0.4798 | 0.00695 | -0.0163 | 69.036
4 | 0.5312 | 0.00654 | -0.0156 | 81.2232
4.5 | 0.5764 | 0.0056 | -0.0139 | 102.9286
5 | 0.631 | 0.00558 | -0.0137 | 113.0824
5.5 | 0.6866 | 0.00575 | -0.0138 | 119.4087
6 | 0.7419 | 0.00595 | -0.0138 | 124.6891
6.5 | 0.7965 | 0.0062 | -0.0138 | 128.4677
7 | 0.8511 | 0.00643 | -0.0137 | 132.3639
7.5 | 0.9053 | 0.00669 | -0.0136 | 135.3214
8 | 0.9592 | 0.00698 | -0.0135 | 137.4212
8.5 | 1.0127 | 0.00725 | -0.0133 | 139.6828
9 | 1.0657 | 0.00758 | -0.013 | 140.5937
9.5 | 1.1185 | 0.00786 | -0.0127 | 142.3028
10 | 1.1702 | 0.00822 | -0.0122 | 142.3601
10.5 | 1.2215 | 0.00858 | -0.0117 | 142.366
11 | 1.2722 | 0.00891 | -0.0111 | 142.7834
11.5 | 1.3224 | 0.00928 | -0.0104 | 142.5
12 | 1.37 | 0.00969 | -0.0092 | 141.3829
12.5 | 1.4167 | 0.01014 | -0.0079 | 139.714
14.5 | 1.6128 | 0.01223 | -0.0058 | 131.8724
15 | 1.6509 | 0.01274 | -0.0031 | 129.584
15.5 | 1.6868 | 0.01331 | -0.0001 | 126.7318
16 | 1.7227 | 0.01397 | 0.0026 | 123.3142
16.5 | 1.7575 | 0.01471 | 0.0053 | 119.4765
17 | 1.7899 | 0.0156 | 0.0082 | 114.7372
17.5 | 1.8194 | 0.01667 | 0.0112 | 109.1422
18 | 1.847 | 0.01787 | 0.0143 | 103.3576
18.5 | 1.8735 | 0.0192 | 0.0171 | 97.5781
19 | 1.8984 | 0.0207 | 0.0199 | 91.7101
19.5 | 1.9214 | 0.02237 | 0.0225 | 85.8918
20 | 1.9428 | 0.02426 | 0.0249 | 80.0824

## 146. Re 20M Mach 0.10 (1)
BIGFOIL.COM POLAR EXPORT
rc1264c
RC12-64C |  |  |  | Cl Max: | 1.35 | at alpha= | 14 | deg
JavaFoil+Calcfoil stall+Eppler ext transition |  |  |  | L/D Max: | 107.426 | at alpha= | 9.5 | deg
Re: | 20000000 |  |  | Cd Min: | 0.00848 | at alpha= | 3 | deg
Mach: | 0.1 |  |  | Cl=0 at alpha= | -0.85714 | deg
|  |  |  | @ Cl=0.1, Cd= | 0.010225
|  |  |  | @ Cl=0.4, Cd= | 0.0091743
|  |  |  | @ Cl=0.6, Cd= | 0.0086824
alpha (deg) | Cl | Cd | Cm | Cl/Cd
-15.5 | -0.607 | 0.01382 | 0.012 | -43.945
-15 | -0.628 | 0.01338 | 0.011 | -46.892
-14.5 | -0.647 | 0.01314 | 0.01 | -49.25
-14 | -0.666 | 0.01266 | 0.009 | -52.57
-13.5 | -0.683 | 0.01186 | 0.009 | -57.573
-13 | -0.698 | 0.01155 | 0.008 | -60.466
-12.5 | -0.712 | 0.0112 | 0.007 | -63.56
-12 | -0.722 | 0.01135 | 0.006 | -63.642
-11.5 | -0.73 | 0.01109 | 0.005 | -65.881
-11 | -0.735 | 0.01077 | 0.004 | -68.259
-10.5 | -0.736 | 0.01059 | 0.004 | -69.511
-10 | -0.733 | 0.00994 | 0.003 | -73.775
-9.5 | -0.726 | 0.01019 | 0.002 | -71.274
-9 | -0.714 | 0.00987 | 0.001 | -72.372
-8.5 | -0.698 | 0.00931 | 0 | -75.016
-8 | -0.678 | 0.00955 | -0.001 | -70.934
-7.5 | -0.652 | 0.00937 | -0.002 | -69.62
-7 | -0.622 | 0.00924 | -0.003 | -67.338
-6.5 | -0.588 | 0.00907 | -0.003 | -64.779
-6 | -0.549 | 0.00896 | -0.004 | -61.279
-5.5 | -0.507 | 0.00851 | -0.005 | -59.554
-5 | -0.373 | 0.03651 | -0.003 | -10.207
-4.5 | -0.333 | 0.0351 | -0.003 | -9.49
-4 | -0.291 | 0.03384 | -0.003 | -8.613
-3.5 | -0.248 | 0.03272 | -0.004 | -7.581
-3 | -0.203 | 0.03181 | -0.004 | -6.387
-2.5 | -0.157 | 0.031 | -0.005 | -5.067
-2 | -0.11 | 0.03043 | -0.005 | -3.616
-1.5 | -0.062 | 0.03002 | -0.005 | -2.075
-1 | -0.014 | 0.02978 | -0.006 | -0.472
-0.5 | 0.035 | 0.02965 | -0.006 | 1.164
0 | 0.104 | 0.00903 | -0.016 | 11.484
0.5 | 0.165 | 0.00898 | -0.017 | 18.312
1 | 0.225 | 0.00899 | -0.017 | 25.033
1.5 | 0.286 | 0.00909 | -0.018 | 31.444
2 | 0.346 | 0.00913 | -0.019 | 37.914
2.5 | 0.407 | 0.00918 | -0.02 | 44.322
3 | 0.467 | 0.00848 | -0.021 | 55.049
3.5 | 0.527 | 0.00851 | -0.022 | 61.867
4 | 0.586 | 0.00868 | -0.023 | 67.526
4.5 | 0.645 | 0.00869 | -0.024 | 74.236
5 | 0.703 | 0.00889 | -0.025 | 79.105
5.5 | 0.761 | 0.00913 | -0.026 | 83.318
6 | 0.818 | 0.00945 | -0.027 | 86.514
6.5 | 0.872 | 0.00963 | -0.028 | 90.618
7 | 0.925 | 0.0099 | -0.029 | 93.504
7.5 | 0.976 | 0.01021 | -0.03 | 95.588
8 | 1.025 | 0.01053 | -0.031 | 97.32
8.5 | 1.071 | 0.01079 | -0.032 | 99.295
9 | 1.115 | 0.01116 | -0.032 | 99.863
9.5 | 1.155 | 0.01075 | -0.033 | 107.426
10 | 1.192 | 0.01113 | -0.034 | 107.158
10.5 | 1.226 | 0.01153 | -0.035 | 106.332
11 | 1.256 | 0.01175 | -0.036 | 106.873
11.5 | 1.282 | 0.01234 | -0.037 | 103.875
12 | 1.304 | 0.01288 | -0.038 | 101.186
12.5 | 1.321 | 0.01332 | -0.039 | 99.188
13 | 1.335 | 0.01408 | -0.04 | 94.823
13.5 | 1.344 | 0.01469 | -0.041 | 91.538
14 | 1.35 | 0.01499 | -0.041 | 90.037
14.5 | 1.321 | 0.01878 | -0.041 | 70.349
15 | 1.309 | 0.02056 | -0.042 | 63.676
15.5 | 1.301 | 0.02133 | -0.043 | 61.019
16 | 1.271 | 0.02599 | -0.043 | 48.883
16.5 | 1.24 | 0.03107 | -0.043 | 39.921
17 | 1.204 | 0.03888 | -0.042 | 30.96
17.5 | 1.155 | 0.05367 | -0.041 | 21.515
18 | 1.113 | 0.06748 | -0.04 | 16.502
18.5 | 1.114 | 0.05784 | -0.042 | 19.257
19 | 1.075 | 0.0699 | -0.042 | 15.376

## 147. Re 20M Mach 0.10 (2)
BIGFOIL.COM POLAR EXPORT
rc1264c
RC12-64C |  |  |  | Cl Max: | 1.9468 | at alpha= | 20 | deg
XFOIL ncrit=9 |  |  |  | L/D Max: | 142.344 | at alpha= | 11 | deg
Re: | 20000000 |  |  | Cd Min: | 0.02594 | at alpha= | 20 | deg
Mach: | 0.1 |  |  | Cl=0 at alpha= | -0.82911 | deg
|  |  |  | @ Cl=0.1, Cd= | 0.0062494
|  |  |  | @ Cl=0.4, Cd= | 0.0068429
|  |  |  | @ Cl=0.6, Cd= | 0.0056026
alpha (deg) | Cl | Cd | Cm | Cl/Cd
-2.5 | -0.1805 | 0.00629 | -0.0181 | -28.6963
-2 | -0.127 | 0.00608 | -0.0176 | -20.8882
-1.5 | -0.0727 | 0.00602 | -0.0172 | -12.0764
-1 | -0.0189 | 0.006 | -0.0167 | -3.15
-0.5 | 0.0364 | 0.00609 | -0.0166 | 5.977
0 | 0.0923 | 0.00623 | -0.0166 | 14.8154
0.5 | 0.1478 | 0.00637 | -0.0165 | 23.2025
1.5 | 0.2588 | 0.00655 | -0.0163 | 39.5115
2 | 0.3143 | 0.00667 | -0.0162 | 47.1214
2.5 | 0.3698 | 0.0068 | -0.0161 | 54.3824
3 | 0.4261 | 0.00688 | -0.0162 | 61.9331
3.5 | 0.4825 | 0.00696 | -0.0163 | 69.3247
4 | 0.5342 | 0.00655 | -0.0156 | 81.5573
4.5 | 0.5796 | 0.00561 | -0.0138 | 103.3155
5 | 0.6346 | 0.00559 | -0.0136 | 113.5242
5.5 | 0.6905 | 0.00576 | -0.0136 | 119.8785
6 | 0.7462 | 0.00597 | -0.0137 | 124.9916
6.5 | 0.8013 | 0.00623 | -0.0135 | 128.6196
7 | 0.8562 | 0.00646 | -0.0134 | 132.5387
7.5 | 0.9109 | 0.00673 | -0.0133 | 135.3492
8 | 0.9652 | 0.00703 | -0.013 | 137.2973
8.5 | 1.019 | 0.00731 | -0.0127 | 139.3981
9 | 1.0727 | 0.00763 | -0.0124 | 140.5898
9.5 | 1.1258 | 0.00793 | -0.012 | 141.9672
10 | 1.178 | 0.0083 | -0.0114 | 141.9277
10.5 | 1.23 | 0.00865 | -0.0108 | 142.1965
11 | 1.2811 | 0.009 | -0.0101 | 142.3444
11.5 | 1.3314 | 0.00938 | -0.0092 | 141.9403
12 | 1.3793 | 0.00983 | -0.0078 | 140.3154
12.5 | 1.4263 | 0.0103 | -0.0063 | 138.4757
13 | 1.476 | 0.01082 | -0.0055 | 136.414
13.5 | 1.5286 | 0.01137 | -0.0055 | 134.4415
14 | 1.5801 | 0.01192 | -0.0052 | 132.5587
14.5 | 1.6227 | 0.01245 | -0.0031 | 130.3373
15 | 1.6589 | 0.013 | 0.0003 | 127.6077
15.5 | 1.696 | 0.01363 | 0.0033 | 124.4314
16 | 1.7322 | 0.01435 | 0.0062 | 120.7108
16.5 | 1.7666 | 0.01519 | 0.0092 | 116.3002
17 | 1.7979 | 0.01622 | 0.0124 | 110.8446
17.5 | 1.8268 | 0.01741 | 0.0156 | 104.9282
18 | 1.8539 | 0.01877 | 0.0188 | 98.7693
18.5 | 1.8794 | 0.02027 | 0.0218 | 92.7183
19 | 1.9048 | 0.02188 | 0.0246 | 87.0567
19.5 | 1.9269 | 0.02378 | 0.0272 | 81.0303
20 | 1.9468 | 0.02594 | 0.0297 | 75.0501

## 148. Re 20M Mach 0.25 (1)
BIGFOIL.COM POLAR EXPORT
rc1264c
RC12-64C |  |  |  | Cl Max: | 1.258 | at alpha= | 12 | deg
JavaFoil+Calcfoil stall+Eppler ext transition |  |  |  | L/D Max: | 104.427 | at alpha= | 9.5 | deg
Re: | 20000000 |  |  | Cd Min: | 0.00855 | at alpha= | -5 | deg
Mach: | 0.25 |  |  | Cl=0 at alpha= | -0.85714 | deg
|  |  |  | @ Cl=0.1, Cd= | 0.011058
|  |  |  | @ Cl=0.4, Cd= | 0.0092555
|  |  |  | @ Cl=0.6, Cd= | 0.0087261
alpha (deg) | Cl | Cd | Cm | Cl/Cd
-13.5 | -0.282 | 0.01287 | 0.009 | -21.902
-13 | -0.347 | 0.01254 | 0.008 | -27.64
-12.5 | -0.403 | 0.01156 | 0.007 | -34.881
-12 | -0.454 | 0.01123 | 0.006 | -40.436
-11.5 | -0.499 | 0.01142 | 0.005 | -43.706
-11 | -0.539 | 0.01111 | 0.005 | -48.456
-10.5 | -0.572 | 0.01077 | 0.004 | -53.099
-10 | -0.599 | 0.01016 | 0.003 | -58.91
-9.5 | -0.618 | 0.00998 | 0.002 | -61.967
-9 | -0.631 | 0.01015 | 0.001 | -62.134
-8.5 | -0.635 | 0.00995 | 0 | -63.839
-8 | -0.632 | 0.00969 | -0.001 | -65.177
-7.5 | -0.621 | 0.00913 | -0.002 | -68.022
-7 | -0.602 | 0.00936 | -0.003 | -64.344
-6.5 | -0.577 | 0.00915 | -0.004 | -63.066
-6 | -0.545 | 0.00906 | -0.005 | -60.146
-5.5 | -0.508 | 0.00858 | -0.005 | -59.198
-5 | -0.465 | 0.00855 | -0.006 | -54.411
-4.5 | -0.338 | 0.03524 | -0.003 | -9.585
-4 | -0.297 | 0.0339 | -0.003 | -8.753
-3.5 | -0.253 | 0.03279 | -0.004 | -7.725
-3 | -0.208 | 0.03187 | -0.004 | -6.521
-2.5 | -0.161 | 0.03105 | -0.005 | -5.183
-2 | -0.113 | 0.03048 | -0.005 | -3.703
-1.5 | -0.064 | 0.03002 | -0.006 | -2.13
-1 | -0.014 | 0.02978 | -0.006 | -0.485
-0.5 | 0.035 | 0.0297 | -0.006 | 1.194
0 | 0.107 | 0.00905 | -0.016 | 11.771
0.5 | 0.169 | 0.00906 | -0.017 | 18.651
1 | 0.231 | 0.00908 | -0.018 | 25.49
1.5 | 0.294 | 0.00917 | -0.019 | 32.024
2 | 0.356 | 0.00922 | -0.02 | 38.585
2.5 | 0.418 | 0.00927 | -0.021 | 45.087
3 | 0.48 | 0.00858 | -0.022 | 55.906
3.5 | 0.541 | 0.00861 | -0.023 | 62.833
4 | 0.602 | 0.00873 | -0.024 | 68.919
4.5 | 0.662 | 0.00887 | -0.025 | 74.633
5 | 0.722 | 0.00905 | -0.026 | 79.777
5.5 | 0.781 | 0.00931 | -0.027 | 83.85
6 | 0.838 | 0.00966 | -0.028 | 86.775
6.5 | 0.893 | 0.00985 | -0.029 | 90.724
7 | 0.946 | 0.01011 | -0.03 | 93.538
7.5 | 0.996 | 0.01047 | -0.031 | 95.185
8 | 1.044 | 0.01088 | -0.031 | 95.962
8.5 | 1.087 | 0.01124 | -0.032 | 96.743
9 | 1.127 | 0.0117 | -0.033 | 96.341
9.5 | 1.163 | 0.01114 | -0.034 | 104.427
10 | 1.193 | 0.01164 | -0.035 | 102.526
10.5 | 1.219 | 0.01209 | -0.036 | 100.825
11 | 1.238 | 0.01266 | -0.037 | 97.787
11.5 | 1.251 | 0.01343 | -0.038 | 93.163
12 | 1.258 | 0.01396 | -0.039 | 90.115
12.5 | 1.258 | 0.0143 | -0.04 | 87.992
13 | 1.251 | 0.01525 | -0.041 | 82.022
13.5 | 1.206 | 0.0193 | -0.041 | 62.47
14 | 1.17 | 0.02219 | -0.041 | 52.729
14.5 | 1.122 | 0.0274 | -0.041 | 40.94
15 | 1.022 | 0.05226 | -0.037 | 19.557
15.5 | 0.949 | 0.07547 | -0.035 | 12.569
16 | 0.891 | 0.09194 | -0.033 | 9.691
16.5 | 0.862 | 0.08288 | -0.036 | 10.406
17 | 0.792 | 0.10719 | -0.033 | 7.392

## 149. Re 20M Mach 0.25 (2)
BIGFOIL.COM POLAR EXPORT
rc1264c
RC12-64C |  |  |  | Cl Max: | 1.928 | at alpha= | 20 | deg
XFOIL ncrit=9 |  |  |  | L/D Max: | 140.598 | at alpha= | 10 | deg
Re: | 20000000 |  |  | Cd Min: | 0.04098 | at alpha= | 20 | deg
Mach: | 0.25 |  |  | Cl=0 at alpha= | -0.8369 | deg
|  |  |  | @ Cl=0.1, Cd= | 0.0062523
|  |  |  | @ Cl=0.4, Cd= | 0.0068729
|  |  |  | @ Cl=0.6, Cd= | 0.0056509
alpha (deg) | Cl | Cd | Cm | Cl/Cd
-2.5 | -0.1714 | 0.00822 | -0.0222 | -20.8516
-2 | -0.1138 | 0.00834 | -0.0221 | -13.6451
-1.5 | -0.0736 | 0.00611 | -0.0182 | -12.0458
-1 | -0.0183 | 0.00604 | -0.0176 | -3.0298
-0.5 | 0.0378 | 0.0061 | -0.0172 | 6.1967
0 | 0.0953 | 0.00624 | -0.0171 | 15.2724
0.5 | 0.1525 | 0.00639 | -0.0169 | 23.8654
1 | 0.2101 | 0.0065 | -0.0169 | 32.3231
1.5 | 0.2664 | 0.00661 | -0.0166 | 40.3026
2 | 0.3238 | 0.00671 | -0.0164 | 48.2563
2.5 | 0.3809 | 0.00685 | -0.0162 | 55.6058
3 | 0.4392 | 0.00692 | -0.0162 | 63.4682
3.5 | 0.4974 | 0.00701 | -0.0162 | 70.9558
4 | 0.551 | 0.00662 | -0.0153 | 83.2326
4.5 | 0.5975 | 0.00565 | -0.0132 | 105.7522
5 | 0.6545 | 0.00567 | -0.0129 | 115.4321
5.5 | 0.7127 | 0.00585 | -0.0128 | 121.8291
6 | 0.7702 | 0.00611 | -0.0125 | 126.0556
6.5 | 0.8274 | 0.00639 | -0.0121 | 129.4836
7 | 0.8845 | 0.00666 | -0.0116 | 132.8078
7.5 | 0.9415 | 0.00695 | -0.0111 | 135.4676
8 | 0.9985 | 0.00727 | -0.0105 | 137.3453
8.5 | 1.0548 | 0.00759 | -0.0097 | 138.9723
9 | 1.1111 | 0.00794 | -0.0089 | 139.937
9.5 | 1.1664 | 0.00833 | -0.0078 | 140.024
10 | 1.2218 | 0.00869 | -0.0066 | 140.5984
10.5 | 1.2768 | 0.0091 | -0.0054 | 140.3077
11 | 1.3295 | 0.00956 | -0.0036 | 139.069
11.5 | 1.3805 | 0.01007 | -0.0014 | 137.0904
12 | 1.4306 | 0.01061 | 0.001 | 134.8351
12.5 | 1.4816 | 0.01118 | 0.0032 | 132.5224
13 | 1.5382 | 0.0118 | 0.0042 | 130.3559
13.5 | 1.5894 | 0.01246 | 0.0063 | 127.5602
14 | 1.6272 | 0.01313 | 0.011 | 123.9299
14.5 | 1.6676 | 0.01393 | 0.015 | 119.7128
15 | 1.7069 | 0.01486 | 0.019 | 114.8654
15.5 | 1.7441 | 0.01593 | 0.0231 | 109.4852
16 | 1.7783 | 0.01722 | 0.0273 | 103.2695
16.5 | 1.8098 | 0.01874 | 0.0315 | 96.5742
17 | 1.8384 | 0.02052 | 0.0356 | 89.5906
17.5 | 1.8626 | 0.02269 | 0.0397 | 82.089
18 | 1.8811 | 0.02542 | 0.0435 | 74.0008
18.5 | 1.8988 | 0.0284 | 0.0467 | 66.8592
19 | 1.9144 | 0.0318 | 0.0494 | 60.2013
19.5 | 1.924 | 0.03597 | 0.0514 | 53.489
20 | 1.928 | 0.04098 | 0.0526 | 47.0473

## 150. Re 20M Mach 0.50 (1)
BIGFOIL.COM POLAR EXPORT
rc1264c
RC12-64C |  |  |  | Cl Max: | 1.168 | at alpha= | 20 | deg
JavaFoil+Calcfoil stall+Eppler ext transition |  |  |  | L/D Max: | 88.42 | at alpha= | 6.5 | deg
Re: | 20000000 |  |  | Cd Min: | 0.0062 | at alpha= | 0 | deg
Mach: | 0.5 |  |  | Cl=0 at alpha= | -0.85714 | deg
|  |  |  | @ Cl=0.1, Cd= | 0.011905
|  |  |  | @ Cl=0.4, Cd= | 0.0096104
|  |  |  | @ Cl=0.6, Cd= | 0.0090051
alpha (deg) | Cl | Cd | Cm | Cl/Cd
-20 | -1.051 | 0.19605 | 0.013 | -5.363
-19.5 | -1.024 | 0.18715 | 0.012 | -5.471
-19 | -1.001 | 0.16669 | 0.012 | -6.003
-18.5 | -0.977 | 0.14375 | 0.012 | -6.8
-18 | -0.956 | 0.12934 | 0.012 | -7.395
-17.5 | -0.936 | 0.11391 | 0.012 | -8.214
-17 | -0.906 | 0.11273 | 0.011 | -8.04
-16.5 | -0.864 | 0.13318 | 0.009 | -6.491
-16 | -0.835 | 0.13672 | 0.008 | -6.109
-15.5 | -0.808 | 0.13188 | 0.008 | -6.129
-15 | -0.782 | 0.11997 | 0.007 | -6.517
-14.5 | -0.755 | 0.11058 | 0.007 | -6.83
-14 | -0.728 | 0.10157 | 0.006 | -7.172
-13.5 | -0.703 | 0.09293 | 0.006 | -7.57
-13 | -0.678 | 0.0852 | 0.005 | -7.96
-12.5 | -0.665 | 0.0674 | 0.006 | -9.872
-12 | -0.736 | 0.0187 | 0.007 | -39.349
-11.5 | -0.711 | 0.01663 | 0.006 | -42.728
-11 | -0.69 | 0.01418 | 0.005 | -48.688
-10.5 | -0.657 | 0.01236 | 0.004 | -53.185
-10 | -0.624 | 0.01184 | 0.003 | -52.702
-9.5 | -0.59 | 0.01193 | 0.002 | -49.488
-9 | -0.557 | 0.01151 | 0.001 | -48.362
-8.5 | -0.523 | 0.01116 | 0 | -46.875
-8 | -0.489 | 0.01084 | -0.001 | -45.13
-7.5 | -0.455 | 0.01041 | -0.002 | -43.77
-7 | -0.422 | 0.01005 | -0.003 | -41.937
-6.5 | -0.388 | 0.00912 | -0.004 | -42.51
-6 | -0.354 | 0.00913 | -0.005 | -38.737
-5.5 | -0.319 | 0.00941 | -0.006 | -33.943
-5 | -0.285 | 0.00915 | -0.007 | -31.145
-4.5 | -0.316 | 0.00907 | -0.008 | -34.887
-4 | -0.361 | 0.00894 | -0.009 | -40.408
-3.5 | -0.328 | 0.0088 | -0.01 | -37.264
-3 | -0.224 | 0.03221 | -0.005 | -6.962
-2.5 | -0.176 | 0.0313 | -0.005 | -5.635
-2 | -0.125 | 0.03068 | -0.006 | -4.066
-1.5 | -0.071 | 0.03019 | -0.006 | -2.353
-1 | -0.016 | 0.02997 | -0.007 | -0.537
-0.5 | 0.04 | 0.02992 | -0.007 | 1.322
0 | 0.119 | 0.0062 | -0.008 | 19.22
0.5 | 0.189 | 0.00637 | -0.008 | 29.645
1 | 0.259 | 0.00944 | -0.02 | 27.395
1.5 | 0.328 | 0.00948 | -0.021 | 34.623
2 | 0.397 | 0.00961 | -0.022 | 41.348
2.5 | 0.467 | 0.00962 | -0.023 | 48.484
3 | 0.535 | 0.0089 | -0.024 | 60.125
3.5 | 0.603 | 0.00901 | -0.025 | 66.981
4 | 0.67 | 0.00919 | -0.027 | 72.99
4.5 | 0.736 | 0.00946 | -0.028 | 77.806
5 | 0.8 | 0.0098 | -0.029 | 81.642
5.5 | 0.862 | 0.0102 | -0.03 | 84.569
6 | 0.921 | 0.01054 | -0.031 | 87.355
6.5 | 0.971 | 0.01098 | -0.032 | 88.42
7 | 1.012 | 0.01167 | -0.033 | 86.729
7.5 | 1.037 | 0.0123 | -0.034 | 84.354
8 | 1.034 | 0.0132 | -0.035 | 78.346
8.5 | 0.955 | 0.01487 | -0.036 | 64.262
9 | 0.564 | 0.05532 | -0.024 | 10.191
9.5 | 0.581 | 0.06802 | -0.02 | 8.547
10 | 0.624 | 0.05756 | -0.027 | 10.845
10.5 | 0.641 | 0.06978 | -0.024 | 9.186
11 | 0.671 | 0.07261 | -0.025 | 9.236
11.5 | 0.692 | 0.08488 | -0.023 | 8.157
12 | 0.72 | 0.08418 | -0.023 | 8.554
12.5 | 0.748 | 0.08954 | -0.024 | 8.353
13 | 0.78 | 0.08941 | -0.027 | 8.722
13.5 | 0.808 | 0.095 | -0.027 | 8.502
14 | 0.913 | 0.04991 | -0.041 | 18.289
14.5 | 0.879 | 0.09064 | -0.033 | 9.7
15 | 0.898 | 0.11001 | -0.032 | 8.164
15.5 | 0.917 | 0.13232 | -0.03 | 6.932
16 | 0.944 | 0.14883 | -0.03 | 6.342
16.5 | 0.972 | 0.15251 | -0.031 | 6.376
17 | 0.999 | 0.16373 | -0.032 | 6.101
17.5 | 1.026 | 0.17306 | -0.032 | 5.928
18 | 1.054 | 0.177 | -0.033 | 5.957
18.5 | 1.083 | 0.18196 | -0.035 | 5.954
19 | 1.111 | 0.18511 | -0.035 | 6.004
19.5 | 1.139 | 0.19446 | -0.036 | 5.859
20 | 1.168 | 0.20043 | -0.037 | 5.827

## 151. Re 20M Mach 0.50 (2)
BIGFOIL.COM POLAR EXPORT
rc1264c
RC12-64C |  |  |  | Cl Max: | 1.2736 | at alpha= | 10 | deg
XFOIL ncrit=9 |  |  |  | L/D Max: | 1419.33 | at alpha= | 6 | deg
Re: | 20000000 |  |  | Cd Min: | 0.08951 | at alpha= | 15 | deg
Mach: | 0.5 |  |  | Cl=0 at alpha= | -1.014 | deg
|  |  |  | @ Cl=0.1, Cd= | 0.0064308
|  |  |  | @ Cl=0.4, Cd= | 0.00079
|  |  |  | @ Cl=0.6, Cd= | 0.00081809
alpha (deg) | Cl | Cd | Cm | Cl/Cd
-8.5 | -0.4287 | 0.07901 | -0.0456 | -5.4259
-8 | -0.4307 | 0.0684 | -0.0528 | -6.2968
-7.5 | -0.4445 | 0.05364 | -0.0678 | -8.2867
-7 | -0.4684 | 0.04477 | -0.0693 | -10.4624
-6.5 | -0.4853 | 0.0379 | -0.0642 | -12.8047
-6 | -0.4833 | 0.03119 | -0.0591 | -15.4954
-5.5 | -0.4696 | 0.02542 | -0.053 | -18.4736
-5 | -0.4521 | 0.01996 | -0.0461 | -22.6503
-4.5 | -0.4184 | 0.0154 | -0.0396 | -27.1688
-4 | -0.3733 | 0.01138 | -0.0339 | -32.8032
-3.5 | -0.3127 | 0.00975 | -0.0313 | -32.0718
-3 | -0.2491 | 0.00884 | -0.0297 | -28.1787
-2.5 | -0.1861 | 0.00838 | -0.0283 | -22.2076
-2 | -0.1237 | 0.00806 | -0.0271 | -15.3474
-1.5 | -0.0591 | 0.00826 | -0.0264 | -7.155
-1 | 0.0017 | 0.00787 | -0.025 | 0.21601
-0.5 | 0.0466 | 0.00635 | -0.0203 | 7.3386
0.5 | 0.1722 | 0.00654 | -0.0185 | 26.3303
1 | 0.2361 | 0.00672 | -0.0179 | 35.1339
1.5 | 0.2924 | 0.00077 | -0.0163 | 379.7403
2 | 0.3545 | 0.00079 | -0.0154 | 448.7342
2.5 | 0.4187 | 0.00079 | -0.0148 | 530
3 | 0.4829 | 0.0008 | -0.0141 | 603.625
3.5 | 0.5474 | 0.00081 | -0.0133 | 675.8025
4 | 0.6124 | 0.00082 | -0.0124 | 746.8293
4.5 | 0.6594 | 0.00054 | -0.0083 | 1221.1111
5 | 0.7233 | 0.00054 | -0.0067 | 1339.4444
5.5 | 0.7872 | 0.00057 | -0.005 | 1381.0526
6 | 0.8516 | 0.0006 | -0.0031 | 1419.3333
6.5 | 0.9152 | 0.00065 | -0.0006 | 1408
7 | 0.9792 | 0.0007 | 0.0021 | 1398.8571
7.5 | 1.0439 | 0.00075 | 0.0051 | 1391.8667
8 | 1.1072 | 0.00082 | 0.0089 | 1350.2439
8.5 | 1.1689 | 0.00092 | 0.0134 | 1270.5435
9 | 1.2221 | 0.00104 | 0.0198 | 1175.0962
9.5 | 1.2639 | 0.00131 | 0.028 | 964.8092
10 | 1.2736 | 0.00205 | 0.0395 | 621.2683
10.5 | 1.2581 | 0.0039 | 0.0507 | 322.5897
11 | 1.2263 | 0.00747 | 0.0597 | 164.1633
11.5 | 1.1849 | 0.01328 | 0.0657 | 89.2244
12.5 | 1.1022 | 0.03167 | 0.0675 | 34.8027
13 | 1.0632 | 0.04343 | 0.0648 | 24.4808
13.5 | 1.0286 | 0.05556 | 0.061 | 18.5133
14 | 0.9975 | 0.06742 | 0.0568 | 14.7953
14.5 | 0.9671 | 0.07888 | 0.0525 | 12.2604
15 | 0.9386 | 0.08951 | 0.0482 | 10.486