## index
index | Re | Mach | Datasource
1 | 50000 | 0 | JavaFoil+Calcfoil stall+Eppler ext transition
2 | 50000 | 0 | XFOIL ncrit=9
3 | 50000 | 0.1 | JavaFoil+Calcfoil stall+Eppler ext transition
4 | 50000 | 0.1 | XFOIL ncrit=9
5 | 50000 | 0.25 | JavaFoil+Calcfoil stall+Eppler ext transition
6 | 50000 | 0.25 | XFOIL ncrit=9
7 | 50000 | 0.5 | JavaFoil+Calcfoil stall+Eppler ext transition
8 | 50000 | 0.5 | XFOIL ncrit=9
9 | 100000 | 0 | JavaFoil+Calcfoil stall+Eppler ext transition
10 | 100000 | 0 | XFOIL ncrit=9
11 | 100000 | 0.1 | JavaFoil+Calcfoil stall+Eppler ext transition
12 | 100000 | 0.1 | XFOIL ncrit=9
13 | 100000 | 0.25 | JavaFoil+Calcfoil stall+Eppler ext transition
14 | 100000 | 0.25 | XFOIL ncrit=9
15 | 100000 | 0.5 | JavaFoil+Calcfoil stall+Eppler ext transition
16 | 100000 | 0.5 | XFOIL ncrit=9
17 | 250000 | 0 | JavaFoil+Calcfoil stall+Eppler ext transition
18 | 250000 | 0 | XFOIL ncrit=9
19 | 250000 | 0.1 | JavaFoil+Calcfoil stall+Eppler ext transition
20 | 250000 | 0.1 | XFOIL ncrit=9
21 | 250000 | 0.25 | JavaFoil+Calcfoil stall+Eppler ext transition
22 | 250000 | 0.25 | XFOIL ncrit=9
23 | 250000 | 0.5 | JavaFoil+Calcfoil stall+Eppler ext transition
24 | 250000 | 0.5 | XFOIL ncrit=9
25 | 500000 | 0 | JavaFoil+Calcfoil stall+Eppler ext transition
26 | 500000 | 0 | XFOIL ncrit=9
27 | 500000 | 0.1 | JavaFoil+Calcfoil stall+Eppler ext transition
28 | 500000 | 0.1 | XFOIL ncrit=9
29 | 500000 | 0.25 | JavaFoil+Calcfoil stall+Eppler ext transition
30 | 500000 | 0.25 | XFOIL ncrit=9
31 | 500000 | 0.5 | JavaFoil+Calcfoil stall+Eppler ext transition
32 | 500000 | 0.5 | XFOIL ncrit=9
33 | 750000 | 0 | JavaFoil+Calcfoil stall+Eppler ext transition
34 | 750000 | 0 | XFOIL ncrit=9
35 | 750000 | 0.1 | JavaFoil+Calcfoil stall+Eppler ext transition
36 | 750000 | 0.1 | XFOIL ncrit=9
37 | 750000 | 0.25 | JavaFoil+Calcfoil stall+Eppler ext transition
38 | 750000 | 0.25 | XFOIL ncrit=9
39 | 750000 | 0.5 | JavaFoil+Calcfoil stall+Eppler ext transition
40 | 750000 | 0.5 | XFOIL ncrit=9
41 | 1000000 | 0 | JavaFoil+Calcfoil stall+Eppler ext transition
42 | 1000000 | 0 | XFOIL ncrit=9
43 | 1000000 | 0.1 | JavaFoil+Calcfoil stall+Eppler ext transition
44 | 1000000 | 0.1 | XFOIL ncrit=9
45 | 1000000 | 0.25 | JavaFoil+Calcfoil stall+Eppler ext transition
46 | 1000000 | 0.25 | XFOIL ncrit=9
47 | 1000000 | 0.5 | JavaFoil+Calcfoil stall+Eppler ext transition
48 | 1000000 | 0.5 | XFOIL ncrit=9
49 | 2000000 | 0 | JavaFoil+Calcfoil stall+Eppler ext transition
50 | 2000000 | 0 | XFOIL ncrit=9
51 | 2000000 | 0.1 | JavaFoil+Calcfoil stall+Eppler ext transition
52 | 2000000 | 0.1 | XFOIL ncrit=9
53 | 2000000 | 0.25 | JavaFoil+Calcfoil stall+Eppler ext transition
54 | 2000000 | 0.25 | XFOIL ncrit=9
55 | 2000000 | 0.5 | JavaFoil+Calcfoil stall+Eppler ext transition
56 | 2000000 | 0.5 | XFOIL ncrit=9
57 | 3000000 | 0 | JavaFoil+Calcfoil stall+Eppler ext transition
58 | 3000000 | 0 | XFOIL ncrit=9
59 | 3000000 | 0.1 | JavaFoil+Calcfoil stall+Eppler ext transition
60 | 3000000 | 0.1 | XFOIL ncrit=9
61 | 3000000 | 0.25 | JavaFoil+Calcfoil stall+Eppler ext transition
62 | 3000000 | 0.25 | XFOIL ncrit=9
63 | 3000000 | 0.5 | JavaFoil+Calcfoil stall+Eppler ext transition
64 | 3000000 | 0.5 | XFOIL ncrit=9
65 | 4000000 | 0 | JavaFoil+Calcfoil stall+Eppler ext transition
66 | 4000000 | 0 | XFOIL ncrit=9
67 | 4000000 | 0.1 | JavaFoil+Calcfoil stall+Eppler ext transition
68 | 4000000 | 0.1 | XFOIL ncrit=9
69 | 4000000 | 0.25 | JavaFoil+Calcfoil stall+Eppler ext transition
70 | 4000000 | 0.25 | XFOIL ncrit=9
71 | 4000000 | 0.5 | JavaFoil+Calcfoil stall+Eppler ext transition
72 | 4000000 | 0.5 | XFOIL ncrit=9
73 | 5000000 | 0 | JavaFoil+Calcfoil stall+Eppler ext transition
74 | 5000000 | 0 | XFOIL ncrit=9
75 | 5000000 | 0.1 | JavaFoil+Calcfoil stall+Eppler ext transition
76 | 5000000 | 0.1 | XFOIL ncrit=9
77 | 5000000 | 0.25 | JavaFoil+Calcfoil stall+Eppler ext transition
78 | 5000000 | 0.25 | XFOIL ncrit=9
79 | 5000000 | 0.5 | JavaFoil+Calcfoil stall+Eppler ext transition
80 | 5000000 | 0.5 | XFOIL ncrit=9
81 | 6000000 | 0 | JavaFoil+Calcfoil stall+Eppler ext transition
82 | 6000000 | 0 | XFOIL ncrit=9
83 | 6000000 | 0.1 | JavaFoil+Calcfoil stall+Eppler ext transition
84 | 6000000 | 0.1 | XFOIL ncrit=9
85 | 6000000 | 0.25 | JavaFoil+Calcfoil stall+Eppler ext transition
86 | 6000000 | 0.25 | XFOIL ncrit=9
87 | 6000000 | 0.5 | JavaFoil+Calcfoil stall+Eppler ext transition
88 | 6000000 | 0.5 | XFOIL ncrit=9
89 | 7000000 | 0 | JavaFoil+Calcfoil stall+Eppler ext transition
90 | 7000000 | 0 | XFOIL ncrit=9
91 | 7000000 | 0.1 | JavaFoil+Calcfoil stall+Eppler ext transition
92 | 7000000 | 0.1 | XFOIL ncrit=9
93 | 7000000 | 0.25 | JavaFoil+Calcfoil stall+Eppler ext transition
94 | 7000000 | 0.25 | XFOIL ncrit=9
95 | 7000000 | 0.5 | JavaFoil+Calcfoil stall+Eppler ext transition
96 | 7000000 | 0.5 | XFOIL ncrit=9
97 | 8000000 | 0 | JavaFoil+Calcfoil stall+Eppler ext transition
98 | 8000000 | 0 | XFOIL ncrit=9
99 | 8000000 | 0.1 | JavaFoil+Calcfoil stall+Eppler ext transition
100 | 8000000 | 0.1 | XFOIL ncrit=9
101 | 8000000 | 0.25 | JavaFoil+Calcfoil stall+Eppler ext transition
102 | 8000000 | 0.25 | XFOIL ncrit=9
103 | 8000000 | 0.5 | JavaFoil+Calcfoil stall+Eppler ext transition
104 | 8000000 | 0.5 | XFOIL ncrit=9
105 | 10000000 | 0 | JavaFoil+Calcfoil stall+Eppler ext transition
106 | 10000000 | 0 | XFOIL ncrit=9
107 | 10000000 | 0.1 | JavaFoil+Calcfoil stall+Eppler ext transition
108 | 10000000 | 0.1 | XFOIL ncrit=9
109 | 10000000 | 0.25 | JavaFoil+Calcfoil stall+Eppler ext transition
110 | 10000000 | 0.25 | XFOIL ncrit=9
111 | 10000000 | 0.5 | JavaFoil+Calcfoil stall+Eppler ext transition
112 | 10000000 | 0.5 | XFOIL ncrit=9
113 | 12000000 | 0 | JavaFoil+Calcfoil stall+Eppler ext transition
114 | 12000000 | 0 | XFOIL ncrit=9
115 | 12000000 | 0.1 | JavaFoil+Calcfoil stall+Eppler ext transition
116 | 12000000 | 0.1 | XFOIL ncrit=9
117 | 12000000 | 0.25 | JavaFoil+Calcfoil stall+Eppler ext transition
118 | 12000000 | 0.25 | XFOIL ncrit=9
119 | 12000000 | 0.5 | JavaFoil+Calcfoil stall+Eppler ext transition
120 | 12000000 | 0.5 | XFOIL ncrit=9
121 | 14000000 | 0 | JavaFoil+Calcfoil stall+Eppler ext transition
122 | 14000000 | 0 | XFOIL ncrit=9
123 | 14000000 | 0.1 | JavaFoil+Calcfoil stall+Eppler ext transition
124 | 14000000 | 0.1 | XFOIL ncrit=9
125 | 14000000 | 0.25 | JavaFoil+Calcfoil stall+Eppler ext transition
126 | 14000000 | 0.25 | XFOIL ncrit=9
127 | 14000000 | 0.5 | JavaFoil+Calcfoil stall+Eppler ext transition
128 | 14000000 | 0.5 | XFOIL ncrit=9
129 | 16000000 | 0 | JavaFoil+Calcfoil stall+Eppler ext transition
130 | 16000000 | 0 | XFOIL ncrit=9
131 | 16000000 | 0.1 | JavaFoil+Calcfoil stall+Eppler ext transition
132 | 16000000 | 0.1 | XFOIL ncrit=9
133 | 16000000 | 0.25 | JavaFoil+Calcfoil stall+Eppler ext transition
134 | 16000000 | 0.25 | XFOIL ncrit=9
135 | 16000000 | 0.5 | JavaFoil+Calcfoil stall+Eppler ext transition
136 | 16000000 | 0.5 | XFOIL ncrit=9
137 | 18000000 | 0 | JavaFoil+Calcfoil stall+Eppler ext transition
138 | 18000000 | 0 | XFOIL ncrit=9
139 | 18000000 | 0.1 | JavaFoil+Calcfoil stall+Eppler ext transition
140 | 18000000 | 0.1 | XFOIL ncrit=9
141 | 18000000 | 0.25 | JavaFoil+Calcfoil stall+Eppler ext transition
142 | 18000000 | 0.25 | XFOIL ncrit=9
143 | 18000000 | 0.5 | JavaFoil+Calcfoil stall+Eppler ext transition
144 | 18000000 | 0.5 | XFOIL ncrit=9
145 | 20000000 | 0 | JavaFoil+Calcfoil stall+Eppler ext transition
146 | 20000000 | 0 | XFOIL ncrit=9
147 | 20000000 | 0.1 | JavaFoil+Calcfoil stall+Eppler ext transition
148 | 20000000 | 0.1 | XFOIL ncrit=9
149 | 20000000 | 0.25 | JavaFoil+Calcfoil stall+Eppler ext transition
150 | 20000000 | 0.25 | XFOIL ncrit=9
151 | 20000000 | 0.5 | JavaFoil+Calcfoil stall+Eppler ext transition
152 | 20000000 | 0.5 | XFOIL ncrit=9

## 1. Re 50k Mach 0.00 (1)
BIGFOIL.COM POLAR EXPORT
NACA64-417 a=0.2
NACA64-417 a=0.2 |  |  |  | Cl Max: | 1.319 | at alpha= | 15 | deg
JavaFoil+Calcfoil stall+Eppler ext transition |  |  |  | L/D Max: | 32.008 | at alpha= | 8.5 | deg
Re: | 50000 |  |  | Cd Min: | 0.01949 | at alpha= | -0.5 | deg
Mach: | 0 |  |  | Cl=0 at alpha= | -2.1695 | deg
|  |  |  | @ Cl=0.1, Cd= | 0.01965
|  |  |  | @ Cl=0.4, Cd= | 0.022801
|  |  |  | @ Cl=0.6, Cd= | 0.025287
alpha (deg) | Cl | Cd | Cm | Cl/Cd
-20 | -0.749 | 0.27542 | -0.003 | -2.721
-19.5 | -0.768 | 0.26583 | -0.003 | -2.887
-19 | -0.785 | 0.24606 | -0.003 | -3.189
-18.5 | -0.801 | 0.23525 | -0.003 | -3.404
-18 | -0.816 | 0.21951 | -0.003 | -3.716
-17.5 | -0.829 | 0.20234 | -0.004 | -4.097
-17 | -0.841 | 0.18966 | -0.004 | -4.432
-16.5 | -0.85 | 0.17941 | -0.004 | -4.738
-16 | -0.857 | 0.16852 | -0.004 | -5.087
-15.5 | -0.862 | 0.15777 | -0.004 | -5.463
-15 | -0.864 | 0.14698 | -0.004 | -5.877
-14.5 | -0.863 | 0.13727 | -0.005 | -6.284
-14 | -0.858 | 0.12931 | -0.005 | -6.638
-13.5 | -0.851 | 0.12084 | -0.005 | -7.04
-13 | -0.844 | 0.11733 | -0.008 | -7.194
-12.5 | -0.83 | 0.10811 | -0.009 | -7.676
-12 | -0.812 | 0.10258 | -0.009 | -7.917
-11.5 | -0.791 | 0.0954 | -0.01 | -8.291
-11 | -0.767 | 0.08869 | -0.01 | -8.643
-10.5 | -0.739 | 0.08326 | -0.011 | -8.872
-10 | -0.705 | 0.08436 | -0.01 | -8.356
-9.5 | -0.671 | 0.07788 | -0.01 | -8.611
-9 | -0.632 | 0.0739 | -0.01 | -8.553
-8.5 | -0.592 | 0.06811 | -0.01 | -8.691
-8 | -0.55 | 0.06441 | -0.011 | -8.543
-7.5 | -0.507 | 0.0604 | -0.011 | -8.401
-7 | -0.463 | 0.05704 | -0.011 | -8.121
-6.5 | -0.418 | 0.05386 | -0.012 | -7.762
-6 | -0.372 | 0.05107 | -0.012 | -7.283
-5.5 | -0.325 | 0.04823 | -0.012 | -6.742
-5 | -0.278 | 0.04576 | -0.013 | -6.068
-4.5 | -0.23 | 0.04348 | -0.014 | -5.284
-4 | -0.181 | 0.04153 | -0.014 | -4.362
-3.5 | -0.162 | 0.02044 | -0.028 | -7.919
-3 | -0.102 | 0.01989 | -0.029 | -5.118
-2.5 | -0.039 | 0.02024 | -0.028 | -1.94
-2 | 0.02 | 0.01993 | -0.029 | 0.995
-1.5 | 0.08 | 0.0197 | -0.03 | 4.052
-1 | 0.14 | 0.01955 | -0.03 | 7.183
-0.5 | 0.202 | 0.01949 | -0.031 | 10.345
0 | 0.251 | 0.02181 | -0.032 | 11.501
0.5 | 0.308 | 0.02222 | -0.032 | 13.85
1 | 0.364 | 0.02219 | -0.033 | 16.414
1.5 | 0.42 | 0.02314 | -0.034 | 18.165
2 | 0.474 | 0.0237 | -0.034 | 20.019
2.5 | 0.529 | 0.02433 | -0.035 | 21.752
3 | 0.584 | 0.02502 | -0.035 | 23.338
3.5 | 0.638 | 0.02592 | -0.036 | 24.617
4 | 0.692 | 0.02677 | -0.036 | 25.866
4.5 | 0.746 | 0.02775 | -0.037 | 26.888
5 | 0.8 | 0.02877 | -0.037 | 27.798
5.5 | 0.852 | 0.03 | -0.038 | 28.384
6 | 0.903 | 0.03127 | -0.038 | 28.867
6.5 | 0.952 | 0.03278 | -0.039 | 29.051
7 | 1.002 | 0.03421 | -0.039 | 29.283
7.5 | 1.052 | 0.03555 | -0.04 | 29.609
8 | 1.101 | 0.03712 | -0.04 | 29.658
8.5 | 1.187 | 0.03707 | -0.043 | 32.008
9 | 1.23 | 0.03908 | -0.044 | 31.465
9.5 | 1.27 | 0.04117 | -0.044 | 30.857
10 | 1.308 | 0.04344 | -0.045 | 30.103
10.5 | 1.168 | 0.07841 | -0.024 | 14.898
11 | 1.196 | 0.08428 | -0.022 | 14.196
11.5 | 1.224 | 0.09022 | -0.022 | 13.569
12 | 1.249 | 0.09616 | -0.021 | 12.993
12.5 | 1.271 | 0.10373 | -0.021 | 12.255
13 | 1.288 | 0.11022 | -0.021 | 11.684
13.5 | 1.301 | 0.11782 | -0.021 | 11.043
14 | 1.311 | 0.12697 | -0.021 | 10.323
14.5 | 1.316 | 0.13658 | -0.021 | 9.639
15 | 1.319 | 0.14507 | -0.021 | 9.092
15.5 | 1.318 | 0.15293 | -0.021 | 8.617
16 | 1.313 | 0.16278 | -0.021 | 8.066
16.5 | 1.305 | 0.17533 | -0.021 | 7.445
17 | 1.292 | 0.18768 | -0.021 | 6.882
17.5 | 1.274 | 0.19661 | -0.021 | 6.478
18 | 1.253 | 0.20963 | -0.02 | 5.977
18.5 | 1.23 | 0.22731 | -0.02 | 5.411
19 | 1.205 | 0.23655 | -0.021 | 5.093
19.5 | 1.178 | 0.25313 | -0.021 | 4.653
20 | 1.149 | 0.27255 | -0.02 | 4.216

## 2. Re 50k Mach 0.00 (2)
BIGFOIL.COM POLAR EXPORT
NACA64-417 a=0.2
NACA64-417 a=0.2 |  |  |  | Cl Max: | 0.8753 | at alpha= | 14.5 | deg
XFOIL ncrit=9 |  |  |  | L/D Max: | 7.1958 | at alpha= | 14.5 | deg
Re: | 50000 |  |  | Cd Min: | 0.23664 | at alpha= | 19.5 | deg
Mach: | 0 |  |  | Cl=0 at alpha= | 3.0183 | deg
|  |  |  | @ Cl=0.1, Cd= | 0.060872
|  |  |  | @ Cl=0.4, Cd= | 0.091704
|  |  |  | @ Cl=0.6, Cd= | 0.11714
alpha (deg) | Cl | Cd | Cm | Cl/Cd
-13 | -0.3627 | 0.1421 | -0.0202 | -2.5524
-12.5 | -0.3378 | 0.13502 | -0.0219 | -2.5019
-12 | -0.3187 | 0.12876 | -0.0238 | -2.4751
-11.5 | -0.3248 | 0.12513 | -0.0256 | -2.5957
-11 | -0.2835 | 0.117 | -0.0269 | -2.4231
-10 | -0.2695 | 0.1079 | -0.0269 | -2.4977
-9.5 | -0.3071 | 0.10828 | -0.019 | -2.8362
-9 | -0.5305 | 0.08729 | -0.0336 | -6.0774
-8.5 | -0.6682 | 0.07859 | -0.0289 | -8.5024
-8 | -0.7372 | 0.0687 | -0.0263 | -10.7307
-7.5 | -0.7291 | 0.05955 | -0.0288 | -12.2435
-7 | -0.7036 | 0.05313 | -0.0295 | -13.243
-6.5 | -0.6666 | 0.04832 | -0.0297 | -13.7955
-6 | -0.6199 | 0.04486 | -0.0302 | -13.8185
-5.5 | -0.565 | 0.0425 | -0.0315 | -13.2941
-5 | -0.5164 | 0.04045 | -0.0312 | -12.7664
-4.5 | -0.4639 | 0.03921 | -0.0312 | -11.8312
-4 | -0.4278 | 0.03788 | -0.0287 | -11.2936
-3.5 | -0.4228 | 0.0349 | -0.0206 | -12.1146
-3 | -0.0265 | 0.0502 | -0.0448 | -0.52789
-2.5 | 0.0179 | 0.05024 | -0.048 | 0.35629
-2 | 0.0372 | 0.05063 | -0.0473 | 0.73474
-1.5 | 0.0495 | 0.05113 | -0.0456 | 0.96812
-1 | 0.0759 | 0.05179 | -0.0467 | 1.4655
-0.5 | 0.112 | 0.05273 | -0.05 | 2.124
0 | 0.0502 | 0.05331 | -0.0383 | 0.94166
1 | -0.1521 | 0.04616 | 0.0039 | -3.2951
1.5 | -0.1633 | 0.04443 | 0.0095 | -3.6754
2 | -0.1263 | 0.04596 | 0.0064 | -2.748
2.5 | -0.0587 | 0.04998 | -0.0015 | -1.1745
3 | -0.0018 | 0.05341 | -0.0068 | -0.033702
3.5 | 0.0474 | 0.05662 | -0.0102 | 0.83716
4 | 0.109 | 0.0616 | -0.0156 | 1.7695
4.5 | 0.1415 | 0.06365 | -0.016 | 2.2231
5.5 | 0.2217 | 0.07082 | -0.0194 | 3.1305
6.5 | 0.3068 | 0.0798 | -0.0237 | 3.8446
7 | 0.3294 | 0.0826 | -0.0233 | 3.9879
8 | 0.4071 | 0.09262 | -0.027 | 4.3954
8.5 | 0.4233 | 0.09574 | -0.0265 | 4.4213
9 | 0.4697 | 0.10188 | -0.0291 | 4.6103
9.5 | 0.4784 | 0.10541 | -0.0285 | 4.5385
10 | 0.5276 | 0.11227 | -0.031 | 4.6994
10.5 | 0.5372 | 0.11596 | -0.0308 | 4.6326
11.5 | 0.6504 | 0.11808 | -0.0271 | 5.5081
12 | 0.7066 | 0.11887 | -0.0253 | 5.9443
12.5 | 0.7212 | 0.12314 | -0.025 | 5.8567
13 | 0.7812 | 0.121 | -0.0212 | 6.4562
13.5 | 0.7918 | 0.12527 | -0.0207 | 6.3207
14 | 0.8526 | 0.11936 | -0.0147 | 7.1431
14.5 | 0.8753 | 0.12164 | -0.0132 | 7.1958
15 | 0.8401 | 0.13923 | -0.0204 | 6.0339
15.5 | 0.7996 | 0.15894 | -0.0302 | 5.0308
16 | 0.7878 | 0.17274 | -0.0369 | 4.5606
16.5 | 0.804 | 0.18409 | -0.0406 | 4.3674
17 | 0.7655 | 0.20497 | -0.0551 | 3.7347
17.5 | 0.7847 | 0.2123 | -0.0578 | 3.6962
18 | 0.7831 | 0.21669 | -0.0627 | 3.6139
18.5 | 0.8003 | 0.22387 | -0.0661 | 3.5748
19.5 | 0.8327 | 0.23664 | -0.0729 | 3.5188

## 3. Re 50k Mach 0.10 (1)
BIGFOIL.COM POLAR EXPORT
NACA64-417 a=0.2
NACA64-417 a=0.2 |  |  |  | Cl Max: | 1.311 | at alpha= | 10 | deg
JavaFoil+Calcfoil stall+Eppler ext transition |  |  |  | L/D Max: | 31.837 | at alpha= | 8.5 | deg
Re: | 50000 |  |  | Cd Min: | 0.01956 | at alpha= | -0.5 | deg
Mach: | 0.1 |  |  | Cl=0 at alpha= | -2.1695 | deg
|  |  |  | @ Cl=0.1, Cd= | 0.019741
|  |  |  | @ Cl=0.4, Cd= | 0.022891
|  |  |  | @ Cl=0.6, Cd= | 0.025434
alpha (deg) | Cl | Cd | Cm | Cl/Cd
-19.5 | -0.719 | 0.28846 | -0.003 | -2.492
-19 | -0.74 | 0.25789 | -0.003 | -2.868
-18.5 | -0.759 | 0.23792 | -0.003 | -3.191
-18 | -0.778 | 0.2282 | -0.003 | -3.408
-17.5 | -0.794 | 0.21931 | -0.003 | -3.623
-17 | -0.81 | 0.19677 | -0.004 | -4.115
-16.5 | -0.823 | 0.18497 | -0.004 | -4.448
-16 | -0.833 | 0.17375 | -0.004 | -4.796
-15.5 | -0.841 | 0.16248 | -0.004 | -5.178
-15 | -0.846 | 0.15011 | -0.004 | -5.638
-14.5 | -0.848 | 0.13985 | -0.005 | -6.065
-14 | -0.846 | 0.13421 | -0.005 | -6.307
-13.5 | -0.841 | 0.12369 | -0.005 | -6.803
-13 | -0.833 | 0.11477 | -0.005 | -7.255
-12.5 | -0.825 | 0.10943 | -0.009 | -7.536
-12 | -0.809 | 0.10367 | -0.009 | -7.8
-11.5 | -0.789 | 0.09559 | -0.01 | -8.252
-11 | -0.766 | 0.08988 | -0.01 | -8.518
-10.5 | -0.739 | 0.08389 | -0.011 | -8.806
-10 | -0.709 | 0.07863 | -0.011 | -9.013
-9.5 | -0.672 | 0.07856 | -0.01 | -8.554
-9 | -0.634 | 0.0734 | -0.01 | -8.633
-8.5 | -0.594 | 0.06874 | -0.01 | -8.637
-8 | -0.552 | 0.06446 | -0.011 | -8.565
-7.5 | -0.509 | 0.06083 | -0.011 | -8.373
-7 | -0.465 | 0.05737 | -0.011 | -8.106
-6.5 | -0.42 | 0.05415 | -0.012 | -7.754
-6 | -0.374 | 0.05085 | -0.012 | -7.348
-5.5 | -0.327 | 0.04827 | -0.012 | -6.767
-5 | -0.279 | 0.04591 | -0.013 | -6.077
-4.5 | -0.231 | 0.04378 | -0.014 | -5.27
-4 | -0.182 | 0.04164 | -0.014 | -4.372
-3.5 | -0.163 | 0.02051 | -0.028 | -7.927
-3 | -0.102 | 0.01998 | -0.029 | -5.116
-2.5 | -0.039 | 0.02036 | -0.028 | -1.935
-2 | 0.02 | 0.02003 | -0.029 | 0.994
-1.5 | 0.08 | 0.01979 | -0.03 | 4.051
-1 | 0.141 | 0.01964 | -0.03 | 7.18
-0.5 | 0.202 | 0.01956 | -0.031 | 10.348
0 | 0.252 | 0.02192 | -0.032 | 11.491
0.5 | 0.309 | 0.0223 | -0.033 | 13.866
1 | 0.366 | 0.02232 | -0.033 | 16.384
1.5 | 0.422 | 0.02326 | -0.034 | 18.147
2 | 0.476 | 0.02383 | -0.034 | 19.991
2.5 | 0.532 | 0.02447 | -0.035 | 21.728
3 | 0.586 | 0.02523 | -0.035 | 23.24
3.5 | 0.641 | 0.02603 | -0.036 | 24.628
4 | 0.696 | 0.02693 | -0.036 | 25.829
4.5 | 0.75 | 0.02787 | -0.037 | 26.897
5 | 0.803 | 0.02901 | -0.037 | 27.675
5.5 | 0.856 | 0.03017 | -0.038 | 28.359
6 | 0.906 | 0.03151 | -0.038 | 28.766
6.5 | 0.957 | 0.03293 | -0.039 | 29.056
7 | 1.007 | 0.03438 | -0.039 | 29.286
7.5 | 1.057 | 0.0358 | -0.04 | 29.524
8 | 1.105 | 0.03748 | -0.041 | 29.49
8.5 | 1.191 | 0.03741 | -0.043 | 31.837
9 | 1.234 | 0.03946 | -0.044 | 31.268
9.5 | 1.274 | 0.0416 | -0.044 | 30.628
10 | 1.311 | 0.04406 | -0.045 | 29.759
10.5 | 1.169 | 0.07931 | -0.023 | 14.744
11 | 1.199 | 0.08483 | -0.022 | 14.136
11.5 | 1.226 | 0.09105 | -0.022 | 13.466
12 | 1.25 | 0.09795 | -0.022 | 12.766
12.5 | 1.271 | 0.10407 | -0.021 | 12.213
13 | 1.286 | 0.11129 | -0.021 | 11.557
13.5 | 1.298 | 0.1183 | -0.021 | 10.97
14 | 1.305 | 0.12743 | -0.021 | 10.243
14.5 | 1.309 | 0.13792 | -0.021 | 9.49
15 | 1.308 | 0.14649 | -0.021 | 8.932

## 4. Re 50k Mach 0.10 (2)
BIGFOIL.COM POLAR EXPORT
NACA64-417 a=0.2
NACA64-417 a=0.2 |  |  |  | Cl Max: | 1.1428 | at alpha= | 14 | deg
XFOIL ncrit=9 |  |  |  | L/D Max: | 16.0438 | at alpha= | 14 | deg
Re: | 50000 |  |  | Cd Min: | 0.2103 | at alpha= | 19 | deg
Mach: | 0.1 |  |  | Cl=0 at alpha= | 3.0124 | deg
|  |  |  | @ Cl=0.1, Cd= | 0.061079
|  |  |  | @ Cl=0.4, Cd= | 0.092443
|  |  |  | @ Cl=0.6, Cd= | 0.11819
alpha (deg) | Cl | Cd | Cm | Cl/Cd
-13 | -0.3575 | 0.14214 | -0.0204 | -2.5151
-12.5 | -0.3344 | 0.1353 | -0.0223 | -2.4715
-12 | -0.3162 | 0.12912 | -0.0242 | -2.4489
-11.5 | -0.3254 | 0.12582 | -0.026 | -2.5862
-11 | -0.2805 | 0.11733 | -0.0273 | -2.3907
-10 | -0.2713 | 0.10873 | -0.0268 | -2.4952
-9.5 | -0.3109 | 0.10936 | -0.0186 | -2.8429
-9 | -0.6023 | 0.0886 | -0.0328 | -6.798
-8.5 | -0.6628 | 0.07931 | -0.0297 | -8.3571
-8 | -0.7326 | 0.06922 | -0.0278 | -10.5836
-7.5 | -0.7229 | 0.06035 | -0.0304 | -11.9785
-7 | -0.7 | 0.05386 | -0.031 | -12.9967
-6.5 | -0.6659 | 0.04895 | -0.0309 | -13.6037
-6 | -0.6225 | 0.04541 | -0.0308 | -13.7084
-5.5 | -0.5701 | 0.04296 | -0.0317 | -13.2705
-5 | -0.5183 | 0.04084 | -0.0319 | -12.691
-4.5 | -0.4689 | 0.03953 | -0.0313 | -11.8619
-4 | -0.4288 | 0.03824 | -0.0293 | -11.2134
-3.5 | -0.4171 | 0.03508 | -0.0231 | -11.89
-3 | -0.0334 | 0.0505 | -0.044 | -0.66139
-2.5 | 0.0223 | 0.05052 | -0.049 | 0.44141
-2 | 0.0307 | 0.05093 | -0.0463 | 0.60279
-1.5 | 0.0437 | 0.05142 | -0.0448 | 0.84986
-1 | 0.0699 | 0.05208 | -0.0458 | 1.3422
-0.5 | 0.1059 | 0.053 | -0.0491 | 1.9981
0 | 0.076 | 0.05384 | -0.0421 | 1.4116
1 | -0.1504 | 0.0466 | 0.0035 | -3.2275
1.5 | -0.162 | 0.04487 | 0.0092 | -3.6104
2 | -0.1254 | 0.04635 | 0.0062 | -2.7055
3 | -0.0012 | 0.0538 | -0.0069 | -0.022305
3.5 | 0.0473 | 0.05689 | -0.0102 | 0.83143
4 | 0.1024 | 0.06127 | -0.0145 | 1.6713
4.5 | 0.1422 | 0.06401 | -0.0161 | 2.2215
5 | 0.1935 | 0.06877 | -0.0195 | 2.8137
5.5 | 0.2218 | 0.07112 | -0.0194 | 3.1187
6 | 0.271 | 0.07594 | -0.0224 | 3.5686
6.5 | 0.2987 | 0.07937 | -0.0226 | 3.7634
7 | 0.3298 | 0.08294 | -0.0233 | 3.9764
7.5 | 0.3743 | 0.08814 | -0.0257 | 4.2467
8 | 0.3986 | 0.09223 | -0.0261 | 4.3218
8.5 | 0.4244 | 0.09616 | -0.0265 | 4.4135
9 | 0.4759 | 0.10304 | -0.0296 | 4.6186
9.5 | 0.4786 | 0.10576 | -0.0284 | 4.5253
10 | 0.5202 | 0.11223 | -0.0305 | 4.6351
10.5 | 0.5469 | 0.11706 | -0.0312 | 4.672
12 | 0.6966 | 0.12025 | -0.0255 | 5.7929
12.5 | 0.7157 | 0.12429 | -0.0252 | 5.7583
13 | 0.7685 | 0.12363 | -0.0221 | 6.2161
13.5 | 0.8294 | 0.11855 | -0.0165 | 6.9962
14 | 1.1428 | 0.07123 | 0.01 | 16.0438
14.5 | 1.1101 | 0.08177 | 0.0088 | 13.5759
15 | 1.0261 | 0.10055 | 0.0023 | 10.2049
16 | 0.8104 | 0.16917 | -0.0336 | 4.7904
17 | 0.5743 | 0.1866 | -0.0408 | 3.0777
17.5 | 0.5734 | 0.19025 | -0.0438 | 3.0139
18 | 0.5768 | 0.19538 | -0.0469 | 2.9522
18.5 | 0.5867 | 0.20184 | -0.0498 | 2.9068
19 | 0.608 | 0.2103 | -0.0517 | 2.8911

## 5. Re 50k Mach 0.25 (1)
BIGFOIL.COM POLAR EXPORT
NACA64-417 a=0.2
NACA64-417 a=0.2 |  |  |  | Cl Max: | 1.294 | at alpha= | 9.5 | deg
JavaFoil+Calcfoil stall+Eppler ext transition |  |  |  | L/D Max: | 31.231 | at alpha= | 8 | deg
Re: | 50000 |  |  | Cd Min: | 0.01997 | at alpha= | -0.5 | deg
Mach: | 0.25 |  |  | Cl=0 at alpha= | -2.1667 | deg
|  |  |  | @ Cl=0.1, Cd= | 0.020198
|  |  |  | @ Cl=0.4, Cd= | 0.023374
|  |  |  | @ Cl=0.6, Cd= | 0.025995
alpha (deg) | Cl | Cd | Cm | Cl/Cd
-17.5 | -0.477 | 0.32411 | -0.004 | -1.472
-17 | -0.529 | 0.29464 | -0.004 | -1.794
-16.5 | -0.576 | 0.25618 | -0.004 | -2.249
-16 | -0.619 | 0.23264 | -0.004 | -2.663
-15.5 | -0.658 | 0.20306 | -0.004 | -3.241
-15 | -0.692 | 0.18558 | -0.004 | -3.728
-14.5 | -0.72 | 0.16826 | -0.004 | -4.281
-14 | -0.743 | 0.15133 | -0.005 | -4.908
-13.5 | -0.759 | 0.14069 | -0.005 | -5.396
-13 | -0.769 | 0.13351 | -0.005 | -5.762
-12.5 | -0.773 | 0.11632 | -0.005 | -6.648
-12 | -0.771 | 0.10778 | -0.006 | -7.154
-11.5 | -0.763 | 0.09982 | -0.006 | -7.641
-11 | -0.753 | 0.09574 | -0.01 | -7.865
-10.5 | -0.734 | 0.08916 | -0.01 | -8.228
-10 | -0.709 | 0.08255 | -0.011 | -8.593
-9.5 | -0.68 | 0.07611 | -0.011 | -8.929
-9 | -0.641 | 0.07761 | -0.01 | -8.26
-8.5 | -0.602 | 0.07116 | -0.01 | -8.467
-8 | -0.562 | 0.06683 | -0.011 | -8.407
-7.5 | -0.519 | 0.06259 | -0.011 | -8.297
-7 | -0.475 | 0.05857 | -0.011 | -8.11
-6.5 | -0.429 | 0.05513 | -0.012 | -7.79
-6 | -0.383 | 0.05172 | -0.012 | -7.399
-5.5 | -0.335 | 0.04882 | -0.013 | -6.858
-5 | -0.286 | 0.04631 | -0.013 | -6.179
-4.5 | -0.237 | 0.04417 | -0.014 | -5.36
-4 | -0.187 | 0.04217 | -0.015 | -4.429
-3.5 | -0.166 | 0.02088 | -0.029 | -7.97
-3 | -0.105 | 0.02064 | -0.03 | -5.067
-2.5 | -0.04 | 0.02086 | -0.029 | -1.933
-2 | 0.02 | 0.02049 | -0.03 | 0.995
-1.5 | 0.082 | 0.02025 | -0.03 | 4.052
-1 | 0.144 | 0.02007 | -0.031 | 7.191
-0.5 | 0.207 | 0.01997 | -0.032 | 10.381
0 | 0.258 | 0.02241 | -0.032 | 11.526
0.5 | 0.317 | 0.02286 | -0.033 | 13.857
1 | 0.375 | 0.02334 | -0.034 | 16.063
1.5 | 0.433 | 0.02342 | -0.034 | 18.481
2 | 0.488 | 0.02456 | -0.035 | 19.875
2.5 | 0.545 | 0.02519 | -0.036 | 21.625
3 | 0.601 | 0.02601 | -0.036 | 23.103
3.5 | 0.657 | 0.02681 | -0.037 | 24.507
4 | 0.713 | 0.02772 | -0.037 | 25.719
4.5 | 0.768 | 0.02885 | -0.038 | 26.624
5 | 0.823 | 0.02993 | -0.038 | 27.5
5.5 | 0.876 | 0.03127 | -0.039 | 28.023
6 | 0.929 | 0.03264 | -0.039 | 28.449
6.5 | 0.979 | 0.03425 | -0.04 | 28.591
7 | 1.031 | 0.03567 | -0.04 | 28.904
7.5 | 1.081 | 0.03727 | -0.041 | 29.018
8 | 1.17 | 0.03745 | -0.044 | 31.231
8.5 | 1.214 | 0.03949 | -0.044 | 30.752
9 | 1.256 | 0.04176 | -0.045 | 30.07
9.5 | 1.294 | 0.04432 | -0.045 | 29.191
10 | 1.155 | 0.07598 | -0.023 | 15.203
10.5 | 1.184 | 0.08171 | -0.023 | 14.489
11 | 1.209 | 0.0881 | -0.022 | 13.724
11.5 | 1.231 | 0.09585 | -0.022 | 12.84
12 | 1.248 | 0.10207 | -0.021 | 12.228
12.5 | 1.26 | 0.11047 | -0.022 | 11.407
13 | 1.263 | 0.11787 | -0.021 | 10.718
13.5 | 1.261 | 0.12871 | -0.021 | 9.796
14 | 1.252 | 0.13714 | -0.021 | 9.128
14.5 | 1.236 | 0.1493 | -0.021 | 8.281

## 6. Re 50k Mach 0.25 (2)
BIGFOIL.COM POLAR EXPORT
NACA64-417 a=0.2
NACA64-417 a=0.2 |  |  |  | Cl Max: | 0.8653 | at alpha= | 20 | deg
XFOIL ncrit=9 |  |  |  | L/D Max: | 5.7935 | at alpha= | 13.5 | deg
Re: | 50000 |  |  | Cd Min: | 0.25014 | at alpha= | 20 | deg
Mach: | 0.25 |  |  | Cl=0 at alpha= | 3.072 | deg
|  |  |  | @ Cl=0.1, Cd= | 0.062456
|  |  |  | @ Cl=0.4, Cd= | 0.094461
|  |  |  | @ Cl=0.6, Cd= | 0.12306
alpha (deg) | Cl | Cd | Cm | Cl/Cd
-13 | -0.3378 | 0.14334 | -0.0219 | -2.3566
-12.5 | -0.3195 | 0.13706 | -0.0242 | -2.3311
-12 | -0.3083 | 0.13167 | -0.0265 | -2.3415
-11.5 | -0.3036 | 0.1267 | -0.0286 | -2.3962
-11 | -0.2666 | 0.11926 | -0.03 | -2.2355
-10.5 | -0.2722 | 0.11593 | -0.0301 | -2.348
-10 | -0.2912 | 0.11463 | -0.0246 | -2.5403
-9 | -0.4607 | 0.09825 | -0.0293 | -4.6891
-8.5 | -0.6475 | 0.08375 | -0.0329 | -7.7313
-8 | -0.7071 | 0.07306 | -0.0352 | -9.6783
-7.5 | -0.692 | 0.06494 | -0.0372 | -10.656
-7 | -0.6856 | 0.05824 | -0.0367 | -11.772
-6.5 | -0.6648 | 0.05265 | -0.0358 | -12.6268
-6 | -0.624 | 0.04837 | -0.036 | -12.9006
-5.5 | -0.5885 | 0.04554 | -0.0342 | -12.9227
-5 | -0.5356 | 0.04314 | -0.0344 | -12.4154
-4.5 | -0.4911 | 0.0416 | -0.0329 | -11.8053
-4 | -0.4348 | 0.04029 | -0.0327 | -10.7918
-3.5 | -0.4144 | 0.0386 | -0.0282 | -10.7358
-3 | -0.426 | 0.03788 | -0.013 | -11.246
-2.5 | -0.0084 | 0.0523 | -0.045 | -0.16061
-2 | -0.003 | 0.05261 | -0.0417 | -0.057023
-1.5 | 0.0224 | 0.05299 | -0.0421 | 0.42272
-1 | 0.048 | 0.05358 | -0.0428 | 0.89586
-0.5 | 0.0779 | 0.05447 | -0.0448 | 1.4301
0 | 0.1 | 0.0557 | -0.046 | 1.7953
1 | -0.1422 | 0.04894 | 0.0019 | -2.9056
1.5 | -0.1534 | 0.0473 | 0.0076 | -3.2431
2 | -0.1179 | 0.04879 | 0.0046 | -2.4165
2.5 | -0.0633 | 0.05157 | -0.001 | -1.2275
3 | -0.0086 | 0.05496 | -0.0059 | -0.15648
3.5 | 0.0511 | 0.05914 | -0.0111 | 0.86405
4 | 0.0904 | 0.06162 | -0.0125 | 1.4671
4.5 | 0.1485 | 0.06668 | -0.0171 | 2.2271
5 | 0.1768 | 0.06873 | -0.0168 | 2.5724
5.5 | 0.2298 | 0.07371 | -0.0203 | 3.1176
6 | 0.2552 | 0.07653 | -0.0201 | 3.3346
6.5 | 0.2931 | 0.08048 | -0.0215 | 3.6419
7 | 0.3404 | 0.08588 | -0.0242 | 3.9637
7.5 | 0.3602 | 0.08918 | -0.0238 | 4.039
8 | 0.3924 | 0.09345 | -0.0248 | 4.199
8.5 | 0.4426 | 0.10013 | -0.0278 | 4.4203
9 | 0.4483 | 0.10286 | -0.0267 | 4.3584
9.5 | 0.4985 | 0.10981 | -0.0295 | 4.5397
10 | 0.5055 | 0.1132 | -0.029 | 4.4655
10.5 | 0.53 | 0.11874 | -0.0301 | 4.4635
11 | 0.56 | 0.12465 | -0.0313 | 4.4926
11.5 | 0.6461 | 0.12123 | -0.0261 | 5.3295
12 | 0.6997 | 0.12295 | -0.0246 | 5.6909
12.5 | 0.7131 | 0.12776 | -0.0247 | 5.5816
13 | 0.7378 | 0.13159 | -0.0241 | 5.6068
13.5 | 0.7721 | 0.13327 | -0.0221 | 5.7935
14 | 0.7845 | 0.13888 | -0.0227 | 5.6488
14.5 | 0.8085 | 0.14316 | -0.0223 | 5.6475
15 | 0.7793 | 0.15905 | -0.0306 | 4.8997
15.5 | 0.7869 | 0.16848 | -0.0342 | 4.6706
16 | 0.7864 | 0.18029 | -0.0401 | 4.3619
17 | 0.771 | 0.20941 | -0.0579 | 3.6818
17.5 | 0.7949 | 0.21778 | -0.0605 | 3.65
18 | 0.7946 | 0.22188 | -0.0658 | 3.5812
18.5 | 0.8143 | 0.22962 | -0.0692 | 3.5463
19 | 0.8428 | 0.23911 | -0.0714 | 3.5247
19.5 | 0.8464 | 0.24244 | -0.0769 | 3.4912
20 | 0.8653 | 0.25014 | -0.0805 | 3.4593

## 7. Re 50k Mach 0.50 (1)
BIGFOIL.COM POLAR EXPORT
NACA64-417 a=0.2
NACA64-417 a=0.2 |  |  |  | Cl Max: | 1.256 | at alpha= | 8 | deg
JavaFoil+Calcfoil stall+Eppler ext transition |  |  |  | L/D Max: | 27.196 | at alpha= | 7.5 | deg
Re: | 50000 |  |  | Cd Min: | 0.022 | at alpha= | -0.5 | deg
Mach: | 0.5 |  |  | Cl=0 at alpha= | -2.1618 | deg
|  |  |  | @ Cl=0.1, Cd= | 0.022332
|  |  |  | @ Cl=0.4, Cd= | 0.025838
|  |  |  | @ Cl=0.6, Cd= | 0.028381
alpha (deg) | Cl | Cd | Cm | Cl/Cd
-20 | -1.004 | 0.43764 | -0.007 | -2.295
-19.5 | -0.977 | 0.43619 | -0.007 | -2.24
-19 | -0.949 | 0.41792 | -0.007 | -2.272
-18.5 | -0.922 | 0.407 | -0.008 | -2.265
-18 | -0.895 | 0.40538 | -0.008 | -2.207
-17.5 | -0.865 | 0.40503 | -0.008 | -2.136
-17 | -0.837 | 0.38709 | -0.008 | -2.162
-16.5 | -0.809 | 0.38469 | -0.008 | -2.103
-16 | -0.781 | 0.38645 | -0.009 | -2.022
-15.5 | -0.754 | 0.37916 | -0.009 | -1.988
-15 | -0.726 | 0.33896 | -0.009 | -2.14
-14.5 | -0.696 | 0.33519 | -0.009 | -2.077
-14 | -0.668 | 0.30931 | -0.009 | -2.16
-13.5 | -0.64 | 0.30403 | -0.01 | -2.106
-13 | -0.612 | 0.30176 | -0.01 | -2.03
-12.5 | -0.585 | 0.28385 | -0.01 | -2.059
-12 | -0.555 | 0.27382 | -0.01 | -2.028
-11.5 | -0.527 | 0.26576 | -0.01 | -1.984
-11 | -0.499 | 0.42708 | -0.01 | -1.169
-10.5 | -0.471 | 0.25473 | -0.01 | -1.849
-10 | -0.443 | 0.23471 | -0.011 | -1.887
-9.5 | -0.413 | 0.15827 | -0.007 | -2.611
-9 | -0.385 | 0.1469 | -0.007 | -2.622
-8.5 | -0.528 | 0.08299 | -0.007 | -6.359
-8 | -0.551 | 0.07755 | -0.012 | -7.107
-7.5 | -0.534 | 0.07662 | -0.012 | -6.966
-7 | -0.502 | 0.0681 | -0.012 | -7.378
-6.5 | -0.462 | 0.06222 | -0.013 | -7.432
-6 | -0.417 | 0.05733 | -0.013 | -7.272
-5.5 | -0.368 | 0.05343 | -0.014 | -6.882
-5 | -0.316 | 0.04988 | -0.014 | -6.335
-4.5 | -0.262 | 0.04669 | -0.015 | -5.617
-4 | -0.207 | 0.04418 | -0.015 | -4.691
-3.5 | -0.152 | 0.04225 | -0.016 | -3.588
-3 | -0.115 | 0.02241 | -0.032 | -5.139
-2.5 | -0.046 | 0.02208 | -0.033 | -2.097
-2 | 0.022 | 0.02277 | -0.032 | 0.984
-1.5 | 0.09 | 0.02237 | -0.033 | 4.041
-1 | 0.159 | 0.02211 | -0.034 | 7.192
-0.5 | 0.228 | 0.022 | -0.034 | 10.379
0 | 0.286 | 0.02481 | -0.035 | 11.513
0.5 | 0.35 | 0.02533 | -0.036 | 13.838
1 | 0.415 | 0.02599 | -0.037 | 15.961
1.5 | 0.479 | 0.02671 | -0.037 | 17.915
2 | 0.539 | 0.02751 | -0.038 | 19.599
2.5 | 0.602 | 0.02841 | -0.039 | 21.191
3 | 0.665 | 0.02938 | -0.039 | 22.626
3.5 | 0.726 | 0.03032 | -0.04 | 23.959
4 | 0.788 | 0.03173 | -0.041 | 24.842
4.5 | 0.849 | 0.03311 | -0.042 | 25.645
5 | 0.909 | 0.03467 | -0.042 | 26.219
5.5 | 0.967 | 0.03634 | -0.043 | 26.623
6 | 1.024 | 0.03816 | -0.043 | 26.836
6.5 | 1.079 | 0.04006 | -0.044 | 26.931
7 | 1.131 | 0.04226 | -0.045 | 26.76
7.5 | 1.215 | 0.04469 | -0.048 | 27.196
8 | 1.256 | 0.048 | -0.048 | 26.175
8.5 | 1.123 | 0.06974 | -0.025 | 16.111
9 | 1.138 | 0.07726 | -0.023 | 14.728
9.5 | 1.133 | 0.08844 | -0.022 | 12.807
10 | 1.087 | 0.10237 | -0.022 | 10.62
10.5 | 0.704 | 0.16283 | -0.019 | 4.325
11 | 0.732 | 0.2253 | -0.022 | 3.248
11.5 | 0.759 | 0.23215 | -0.022 | 3.269
12 | 0.786 | 0.25161 | -0.023 | 3.124
12.5 | 0.814 | 0.28567 | -0.026 | 2.85
13 | 0.841 | 0.28182 | -0.026 | 2.984

## 8. Re 50k Mach 0.50 (2)
BIGFOIL.COM POLAR EXPORT
NACA64-417 a=0.2
NACA64-417 a=0.2 |  |  |  | Cl Max: | 0.9419 | at alpha= | 20 | deg
XFOIL ncrit=9 |  |  |  | L/D Max: | 4.8338 | at alpha= | 12.5 | deg
Re: | 50000 |  |  | Cd Min: | 0.27886 | at alpha= | 20 | deg
Mach: | 0.5 |  |  | Cl=0 at alpha= | 2.894 | deg
|  |  |  | @ Cl=0.1, Cd= | 0.069848
|  |  |  | @ Cl=0.4, Cd= | 0.10423
|  |  |  | @ Cl=0.6, Cd= | 0.13201
alpha (deg) | Cl | Cd | Cm | Cl/Cd
-20 | -0.623 | 0.25453 | 0.0327 | -2.4476
-19.5 | -0.6013 | 0.24837 | 0.0271 | -2.421
-19 | -0.5793 | 0.2407 | 0.0215 | -2.4067
-18.5 | -0.5528 | 0.23251 | 0.017 | -2.3775
-18 | -0.5312 | 0.22503 | 0.0116 | -2.3606
-17.5 | -0.5108 | 0.21935 | 0.0065 | -2.3287
-17 | -0.4798 | 0.20865 | 0.0026 | -2.2995
-16.5 | -0.4739 | 0.20693 | -0.0037 | -2.2901
-16 | -0.4415 | 0.19656 | -0.0073 | -2.2461
-15.5 | -0.4094 | 0.18634 | -0.011 | -2.1971
-15 | -0.387 | 0.17915 | -0.0154 | -2.1602
-14.5 | -0.3689 | 0.1729 | -0.0199 | -2.1336
-14 | -0.3569 | 0.16816 | -0.0243 | -2.1224
-13.5 | -0.3312 | 0.16039 | -0.028 | -2.065
-13 | -0.3008 | 0.15206 | -0.0315 | -1.9782
-12 | -0.254 | 0.13865 | -0.0378 | -1.832
-11.5 | -0.2428 | 0.13424 | -0.0381 | -1.8087
-11 | -0.2622 | 0.13377 | -0.0323 | -1.9601
-10.5 | -0.2847 | 0.13321 | -0.0262 | -2.1372
-10 | -0.3055 | 0.13188 | -0.0211 | -2.3165
-9 | -0.3574 | 0.11033 | -0.0433 | -3.2394
-8.5 | -0.384 | 0.09756 | -0.0562 | -3.936
-8 | -0.3856 | 0.08773 | -0.0637 | -4.3953
-7.5 | -0.4764 | 0.0776 | -0.0692 | -6.1392
-7 | -0.5194 | 0.07248 | -0.0656 | -7.1661
-6.5 | -0.5596 | 0.06736 | -0.061 | -8.3076
-6 | -0.5875 | 0.06257 | -0.0555 | -9.3895
-5.5 | -0.6025 | 0.05831 | -0.0497 | -10.3327
-5 | -0.5983 | 0.05445 | -0.0446 | -10.9881
-4.5 | -0.5535 | 0.05083 | -0.0437 | -10.8892
-4 | -0.5273 | 0.04866 | -0.039 | -10.8364
-3.5 | -0.4826 | 0.04689 | -0.0358 | -10.2922
-3 | -0.4459 | 0.04561 | -0.0317 | -9.7764
-2.5 | -0.4259 | 0.04372 | -0.0263 | -9.7415
-2 | -0.4301 | 0.04411 | -0.0105 | -9.7506
-1.5 | -0.0404 | 0.05969 | -0.0358 | -0.67683
-1 | -0.0273 | 0.06007 | -0.0335 | -0.45447
-0.5 | -0.0042 | 0.06078 | -0.0332 | -0.069102
0 | -0.0073 | 0.06142 | -0.0304 | -0.11885
0.5 | -0.1239 | 0.05853 | -0.0071 | -2.1169
1 | -0.1231 | 0.05795 | -0.0028 | -2.1242
1.5 | -0.1202 | 0.05736 | 0.001 | -2.0955
2 | -0.05 | 0.06044 | -0.0082 | -0.82727
2.5 | -0.0145 | 0.06243 | -0.01 | -0.23226
3 | 0.0039 | 0.06325 | -0.0081 | 0.06166
3.5 | 0.0241 | 0.06415 | -0.0063 | 0.37568
4 | 0.0684 | 0.06759 | -0.0086 | 1.012
4.5 | 0.1094 | 0.07052 | -0.0102 | 1.5513
5 | 0.1663 | 0.07582 | -0.0143 | 2.1934
5.5 | 0.1913 | 0.07803 | -0.0137 | 2.4516
6 | 0.2366 | 0.08254 | -0.016 | 2.8665
6.5 | 0.2878 | 0.08841 | -0.0192 | 3.2553
7 | 0.3064 | 0.09109 | -0.0184 | 3.3637
7.5 | 0.3477 | 0.09614 | -0.0204 | 3.6166
8 | 0.3875 | 0.10196 | -0.0224 | 3.8005
8.5 | 0.4082 | 0.10572 | -0.0226 | 3.8611
9 | 0.4507 | 0.11229 | -0.0249 | 4.0137
9.5 | 0.4804 | 0.1173 | -0.0259 | 4.0955
10 | 0.4987 | 0.12221 | -0.0268 | 4.0807
10.5 | 0.5279 | 0.12811 | -0.0283 | 4.1207
11.5 | 0.6282 | 0.13354 | -0.0254 | 4.7042
12 | 0.654 | 0.13905 | -0.0264 | 4.7033
12.5 | 0.6952 | 0.14382 | -0.0262 | 4.8338
13 | 0.7142 | 0.15003 | -0.0277 | 4.7604
13.5 | 0.736 | 0.15655 | -0.0293 | 4.7014
14 | 0.74 | 0.16525 | -0.0336 | 4.4781
14.5 | 0.7526 | 0.17407 | -0.0377 | 4.3235
15 | 0.7717 | 0.18304 | -0.0414 | 4.216
15.5 | 0.7782 | 0.19323 | -0.0474 | 4.0273
16 | 0.7736 | 0.21111 | -0.0593 | 3.6644
16.5 | 0.7908 | 0.21883 | -0.0639 | 3.6138
17 | 0.8161 | 0.2293 | -0.0681 | 3.5591
17.5 | 0.8344 | 0.23647 | -0.0726 | 3.5286
18 | 0.8511 | 0.24438 | -0.0778 | 3.4827
18.5 | 0.8854 | 0.257 | -0.081 | 3.4451
19 | 0.893 | 0.26038 | -0.0873 | 3.4296
19.5 | 0.9186 | 0.27042 | -0.0916 | 3.3969
20 | 0.9419 | 0.27886 | -0.096 | 3.3777

## 9. Re 100k Mach 0.00 (1)
BIGFOIL.COM POLAR EXPORT
NACA64-417 a=0.2
NACA64-417 a=0.2 |  |  |  | Cl Max: | 1.411 | at alpha= | 11.5 | deg
JavaFoil+Calcfoil stall+Eppler ext transition |  |  |  | L/D Max: | 41.593 | at alpha= | 8 | deg
Re: | 100000 |  |  | Cd Min: | 0.01438 | at alpha= | -1.5 | deg
Mach: | 0 |  |  | Cl=0 at alpha= | -2.1694 | deg
|  |  |  | @ Cl=0.1, Cd= | 0.01438
|  |  |  | @ Cl=0.4, Cd= | 0.016198
|  |  |  | @ Cl=0.6, Cd= | 0.017844
alpha (deg) | Cl | Cd | Cm | Cl/Cd
-19.5 | -0.768 | 0.22452 | -0.003 | -3.419
-19 | -0.785 | 0.21081 | -0.003 | -3.722
-18.5 | -0.801 | 0.1994 | -0.003 | -4.017
-18 | -0.816 | 0.18938 | -0.003 | -4.307
-17.5 | -0.829 | 0.17998 | -0.004 | -4.606
-17 | -0.841 | 0.16955 | -0.004 | -4.958
-16.5 | -0.85 | 0.15829 | -0.004 | -5.371
-16 | -0.857 | 0.14848 | -0.004 | -5.774
-15.5 | -0.862 | 0.14108 | -0.004 | -6.11
-15 | -0.864 | 0.13093 | -0.005 | -6.597
-14.5 | -0.868 | 0.12958 | -0.008 | -6.695
-14 | -0.864 | 0.12031 | -0.008 | -7.178
-13.5 | -0.856 | 0.113 | -0.008 | -7.576
-13 | -0.845 | 0.10547 | -0.009 | -8.013
-12.5 | -0.831 | 0.09898 | -0.009 | -8.396
-12 | -0.813 | 0.09251 | -0.01 | -8.791
-11.5 | -0.792 | 0.08638 | -0.01 | -9.169
-11 | -0.768 | 0.08077 | -0.011 | -9.507
-10.5 | -0.74 | 0.07617 | -0.011 | -9.714
-10 | -0.705 | 0.07431 | -0.01 | -9.488
-9.5 | -0.671 | 0.07068 | -0.01 | -9.492
-9 | -0.632 | 0.0662 | -0.01 | -9.549
-8.5 | -0.592 | 0.06187 | -0.011 | -9.57
-8 | -0.55 | 0.05814 | -0.011 | -9.465
-7.5 | -0.508 | 0.0548 | -0.011 | -9.262
-7 | -0.463 | 0.0519 | -0.012 | -8.928
-6.5 | -0.418 | 0.04895 | -0.012 | -8.544
-6 | -0.372 | 0.04622 | -0.012 | -8.049
-5.5 | -0.325 | 0.04387 | -0.013 | -7.419
-5 | -0.278 | 0.0411 | -0.014 | -6.768
-4.5 | -0.282 | 0.01739 | -0.028 | -16.214
-4 | -0.223 | 0.01677 | -0.029 | -13.305
-3.5 | -0.163 | 0.01654 | -0.029 | -9.884
-3 | -0.102 | 0.01626 | -0.03 | -6.291
-2.5 | -0.041 | 0.01459 | -0.03 | -2.78
-2 | 0.021 | 0.01442 | -0.031 | 1.427
-1.5 | 0.082 | 0.01438 | -0.032 | 5.729
-1 | 0.144 | 0.01438 | -0.032 | 10.022
-0.5 | 0.206 | 0.0144 | -0.033 | 14.295
0 | 0.257 | 0.01548 | -0.033 | 16.621
0.5 | 0.316 | 0.01576 | -0.034 | 20.027
1 | 0.373 | 0.01603 | -0.034 | 23.296
1.5 | 0.431 | 0.01639 | -0.035 | 26.298
2 | 0.486 | 0.01683 | -0.035 | 28.892
2.5 | 0.542 | 0.01732 | -0.036 | 31.312
3 | 0.598 | 0.01782 | -0.036 | 33.578
3.5 | 0.653 | 0.01847 | -0.037 | 35.373
4 | 0.708 | 0.01913 | -0.037 | 37.036
4.5 | 0.763 | 0.01987 | -0.038 | 38.408
5 | 0.817 | 0.02067 | -0.038 | 39.536
5.5 | 0.87 | 0.02162 | -0.039 | 40.223
6 | 0.921 | 0.0226 | -0.039 | 40.762
6.5 | 0.971 | 0.02381 | -0.04 | 40.763
7 | 1.021 | 0.02492 | -0.04 | 40.962
7.5 | 1.072 | 0.02584 | -0.041 | 41.5
8 | 1.122 | 0.02697 | -0.042 | 41.593
8.5 | 1.193 | 0.03131 | -0.044 | 38.102
9 | 1.236 | 0.03302 | -0.044 | 37.441
9.5 | 1.278 | 0.03496 | -0.045 | 36.548
10 | 1.316 | 0.03693 | -0.045 | 35.635
10.5 | 1.352 | 0.03907 | -0.046 | 34.595
11 | 1.384 | 0.04141 | -0.046 | 33.419
11.5 | 1.411 | 0.04402 | -0.046 | 32.058
12 | 1.251 | 0.08804 | -0.023 | 14.215
12.5 | 1.273 | 0.09324 | -0.023 | 13.65
13 | 1.289 | 0.09976 | -0.023 | 12.922
13.5 | 1.302 | 0.10597 | -0.022 | 12.286
14 | 1.311 | 0.11254 | -0.022 | 11.651
14.5 | 1.317 | 0.12248 | -0.022 | 10.755
15 | 1.32 | 0.12745 | -0.022 | 10.354
15.5 | 1.319 | 0.13658 | -0.022 | 9.655
16 | 1.314 | 0.1479 | -0.022 | 8.884
16.5 | 1.306 | 0.15366 | -0.022 | 8.499

## 10. Re 100k Mach 0.00 (2)
BIGFOIL.COM POLAR EXPORT
NACA64-417 a=0.2
NACA64-417 a=0.2 |  |  |  | Cl Max: | 1.2456 | at alpha= | 16 | deg
XFOIL ncrit=9 |  |  |  | L/D Max: | 34.1371 | at alpha= | 10.5 | deg
Re: | 100000 |  |  | Cd Min: | 0.23656 | at alpha= | 20 | deg
Mach: | 0 |  |  | Cl=0 at alpha= | -1.5822 | deg
|  |  |  | @ Cl=0.1, Cd= | 0.037099
|  |  |  | @ Cl=0.4, Cd= | 0.044065
|  |  |  | @ Cl=0.6, Cd= | 0.054182
alpha (deg) | Cl | Cd | Cm | Cl/Cd
-20 | -0.5952 | 0.22766 | 0.0254 | -2.6144
-19.5 | -0.5681 | 0.21971 | 0.0236 | -2.5857
-19 | -0.5606 | 0.2156 | 0.0172 | -2.6002
-18.5 | -0.5415 | 0.20725 | 0.0137 | -2.6128
-18 | -0.5179 | 0.20032 | 0.0111 | -2.5854
-17.5 | -0.5342 | 0.19944 | 0.0019 | -2.6785
-17 | -0.4868 | 0.18685 | 0.003 | -2.6053
-16.5 | -0.4961 | 0.18371 | -0.0046 | -2.7005
-16 | -0.4581 | 0.17319 | -0.0049 | -2.6451
-15.5 | -0.475 | 0.16986 | -0.013 | -2.7964
-15 | -0.4322 | 0.15935 | -0.0126 | -2.7123
-14.5 | -0.4449 | 0.15462 | -0.0197 | -2.8774
-14 | -0.4109 | 0.1454 | -0.0203 | -2.826
-13.5 | -0.4098 | 0.13919 | -0.0254 | -2.9442
-13 | -0.3901 | 0.13109 | -0.0278 | -2.9758
-12.5 | -0.4353 | 0.12456 | -0.0388 | -3.4947
-12 | -0.3654 | 0.1169 | -0.0349 | -3.1257
-11.5 | -0.3806 | 0.10859 | -0.042 | -3.5049
-11 | -0.4241 | 0.10085 | -0.0514 | -4.2053
-10.5 | -0.3695 | 0.09832 | -0.0435 | -3.7581
-10 | -0.3328 | 0.08955 | -0.0533 | -3.7164
-9.5 | -0.561 | 0.05278 | -0.0802 | -10.629
-9 | -0.5356 | 0.04602 | -0.0796 | -11.6384
-8.5 | -0.5167 | 0.041 | -0.0762 | -12.6024
-8 | -0.4906 | 0.03691 | -0.0725 | -13.2918
-7.5 | -0.4502 | 0.03391 | -0.0704 | -13.2763
-7 | -0.4059 | 0.03172 | -0.0685 | -12.7963
-6.5 | -0.3584 | 0.02992 | -0.067 | -11.9786
-6 | -0.3075 | 0.0279 | -0.0666 | -11.0215
-5.5 | -0.2614 | 0.02646 | -0.0649 | -9.8791
-5 | -0.2255 | 0.02514 | -0.0615 | -8.9698
-4.5 | -0.2216 | 0.02287 | -0.0553 | -9.6895
-4 | -0.2049 | 0.02411 | -0.0462 | -8.4985
-3.5 | -0.1576 | 0.02587 | -0.0409 | -6.092
-3 | -0.1286 | 0.02803 | -0.0349 | -4.5879
-2.5 | -0.0721 | 0.02961 | -0.0298 | -2.435
-2 | -0.0437 | 0.03157 | -0.025 | -1.3842
-1.5 | 0.0086 | 0.03122 | -0.0246 | 0.27546
-1 | 0.0011 | 0.03258 | -0.0188 | 0.033763
-0.5 | 0.0119 | 0.03357 | -0.0147 | 0.35448
0 | 0.0414 | 0.03428 | -0.0124 | 1.2077
1 | 0.0922 | 0.03644 | -0.0072 | 2.5302
1.5 | 0.1147 | 0.03834 | -0.006 | 2.9917
2 | 0.2151 | 0.03878 | -0.0136 | 5.5467
2.5 | 0.2797 | 0.04127 | -0.0208 | 6.7773
4 | 0.4299 | 0.04476 | -0.0296 | 9.6046
4.5 | 0.4388 | 0.04677 | -0.0262 | 9.3821
5.5 | 0.5021 | 0.05067 | -0.0242 | 9.9092
6.5 | 0.5738 | 0.05443 | -0.0226 | 10.542
7 | 0.6498 | 0.05371 | -0.0231 | 12.0983
7.5 | 0.6953 | 0.05453 | -0.0222 | 12.7508
8 | 0.7262 | 0.05632 | -0.0207 | 12.8942
8.5 | 0.7723 | 0.05658 | -0.0194 | 13.6497
9.5 | 0.979 | 0.0437 | -0.0169 | 22.4027
10.5 | 1.1354 | 0.03326 | -0.0127 | 34.1371
11 | 1.1483 | 0.03438 | -0.009 | 33.4002
11.5 | 1.1592 | 0.03611 | -0.0055 | 32.1019
12 | 1.1425 | 0.04085 | -0.0021 | 27.9682
12.5 | 1.1133 | 0.04758 | 0.0003 | 23.3985
13 | 1.0925 | 0.05442 | 0.0019 | 20.0753
13.5 | 1.0937 | 0.0594 | 0.0035 | 18.4125
14 | 1.1177 | 0.06246 | 0.0053 | 17.8947
14.5 | 1.1517 | 0.06504 | 0.0068 | 17.7076
15 | 1.1945 | 0.06755 | 0.0082 | 17.6832
15.5 | 1.2122 | 0.07242 | 0.0086 | 16.7385
16 | 1.2456 | 0.07698 | 0.0091 | 16.1808
16.5 | 1.2248 | 0.08548 | 0.0079 | 14.3285
17 | 1.196 | 0.09577 | 0.0052 | 12.4883
17.5 | 1.1491 | 0.10932 | -0.0002 | 10.5113
18 | 1.0822 | 0.12788 | -0.0099 | 8.4626
18.5 | 1.0039 | 0.15284 | -0.0247 | 6.5683
19 | 0.858 | 0.22303 | -0.0611 | 3.847
19.5 | 0.8511 | 0.22838 | -0.0684 | 3.7267
20 | 0.8742 | 0.23656 | -0.0706 | 3.6955

## 11. Re 100k Mach 0.10 (1)
BIGFOIL.COM POLAR EXPORT
NACA64-417 a=0.2
NACA64-417 a=0.2 |  |  |  | Cl Max: | 1.386 | at alpha= | 11 | deg
JavaFoil+Calcfoil stall+Eppler ext transition |  |  |  | L/D Max: | 41.363 | at alpha= | 8 | deg
Re: | 100000 |  |  | Cd Min: | 0.01441 | at alpha= | -1.5 | deg
Mach: | 0.1 |  |  | Cl=0 at alpha= | -2.1694 | deg
|  |  |  | @ Cl=0.1, Cd= | 0.01441
|  |  |  | @ Cl=0.4, Cd= | 0.016264
|  |  |  | @ Cl=0.6, Cd= | 0.01793
alpha (deg) | Cl | Cd | Cm | Cl/Cd
-19.5 | -0.719 | 0.24434 | -0.003 | -2.942
-19 | -0.74 | 0.22361 | -0.003 | -3.308
-18.5 | -0.759 | 0.20898 | -0.003 | -3.633
-18 | -0.778 | 0.19538 | -0.003 | -3.98
-17.5 | -0.795 | 0.19147 | -0.003 | -4.15
-17 | -0.81 | 0.17251 | -0.004 | -4.694
-16.5 | -0.823 | 0.16179 | -0.004 | -5.085
-16 | -0.833 | 0.15312 | -0.004 | -5.443
-15.5 | -0.841 | 0.14298 | -0.004 | -5.884
-15 | -0.846 | 0.13391 | -0.004 | -6.32
-14.5 | -0.848 | 0.12461 | -0.005 | -6.806
-14 | -0.847 | 0.11992 | -0.005 | -7.059
-13.5 | -0.847 | 0.11518 | -0.008 | -7.35
-13 | -0.838 | 0.10744 | -0.009 | -7.799
-12.5 | -0.826 | 0.10035 | -0.009 | -8.229
-12 | -0.81 | 0.09348 | -0.01 | -8.662
-11.5 | -0.79 | 0.08705 | -0.01 | -9.075
-11 | -0.767 | 0.08224 | -0.01 | -9.322
-10.5 | -0.74 | 0.07643 | -0.011 | -9.685
-10 | -0.711 | 0.07127 | -0.012 | -9.973
-9.5 | -0.672 | 0.07104 | -0.01 | -9.464
-9 | -0.634 | 0.06661 | -0.01 | -9.517
-8.5 | -0.594 | 0.06242 | -0.011 | -9.515
-8 | -0.552 | 0.05876 | -0.011 | -9.401
-7.5 | -0.51 | 0.05515 | -0.011 | -9.238
-7 | -0.465 | 0.05217 | -0.012 | -8.918
-6.5 | -0.42 | 0.04888 | -0.012 | -8.592
-6 | -0.374 | 0.04636 | -0.013 | -8.065
-5.5 | -0.327 | 0.04391 | -0.013 | -7.447
-5 | -0.279 | 0.0412 | -0.014 | -6.782
-4.5 | -0.283 | 0.01743 | -0.028 | -16.238
-4 | -0.224 | 0.01634 | -0.029 | -13.701
-3.5 | -0.164 | 0.01657 | -0.029 | -9.912
-3 | -0.103 | 0.0163 | -0.03 | -6.31
-2.5 | -0.041 | 0.01465 | -0.03 | -2.781
-2 | 0.021 | 0.01451 | -0.031 | 1.425
-1.5 | 0.083 | 0.01441 | -0.032 | 5.746
-1 | 0.145 | 0.01441 | -0.032 | 10.057
-0.5 | 0.207 | 0.01451 | -0.033 | 14.262
0 | 0.258 | 0.01555 | -0.033 | 16.616
0.5 | 0.317 | 0.01577 | -0.034 | 20.096
1 | 0.375 | 0.0161 | -0.035 | 23.294
1.5 | 0.433 | 0.01648 | -0.035 | 26.267
2 | 0.488 | 0.01694 | -0.036 | 28.839
2.5 | 0.545 | 0.01739 | -0.036 | 31.335
3 | 0.601 | 0.01794 | -0.037 | 33.495
3.5 | 0.656 | 0.01856 | -0.037 | 35.362
4 | 0.712 | 0.01923 | -0.038 | 37.024
4.5 | 0.767 | 0.01997 | -0.038 | 38.386
5 | 0.82 | 0.02084 | -0.039 | 39.378
5.5 | 0.874 | 0.02176 | -0.039 | 40.142
6 | 0.925 | 0.02281 | -0.04 | 40.531
6.5 | 0.975 | 0.02395 | -0.04 | 40.706
7 | 1.026 | 0.02505 | -0.041 | 40.952
7.5 | 1.077 | 0.02606 | -0.041 | 41.319
8 | 1.126 | 0.02723 | -0.042 | 41.363
8.5 | 1.197 | 0.03161 | -0.044 | 37.878
9 | 1.241 | 0.0334 | -0.044 | 37.154
9.5 | 1.282 | 0.03534 | -0.045 | 36.267
10 | 1.32 | 0.0374 | -0.045 | 35.283
10.5 | 1.355 | 0.03958 | -0.046 | 34.224
11 | 1.386 | 0.04205 | -0.046 | 32.963
11.5 | 1.229 | 0.08278 | -0.024 | 14.85
12 | 1.252 | 0.08883 | -0.023 | 14.096
12.5 | 1.272 | 0.09409 | -0.023 | 13.522
13 | 1.287 | 0.10076 | -0.023 | 12.777
13.5 | 1.299 | 0.1069 | -0.023 | 12.151
14 | 1.306 | 0.1137 | -0.022 | 11.487
14.5 | 1.31 | 0.12265 | -0.022 | 10.678
15 | 1.309 | 0.12952 | -0.022 | 10.106
15.5 | 1.305 | 0.13966 | -0.022 | 9.344
16 | 1.297 | 0.14758 | -0.022 | 8.789

## 12. Re 100k Mach 0.10 (2)
BIGFOIL.COM POLAR EXPORT
NACA64-417 a=0.2
NACA64-417 a=0.2 |  |  |  | Cl Max: | 1.2347 | at alpha= | 16 | deg
XFOIL ncrit=9 |  |  |  | L/D Max: | 32.8445 | at alpha= | 11 | deg
Re: | 100000 |  |  | Cd Min: | 0.23766 | at alpha= | 20 | deg
Mach: | 0.1 |  |  | Cl=0 at alpha= | -1.0137 | deg
|  |  |  | @ Cl=0.1, Cd= | 0.037292
|  |  |  | @ Cl=0.4, Cd= | 0.042341
|  |  |  | @ Cl=0.6, Cd= | 0.056163
alpha (deg) | Cl | Cd | Cm | Cl/Cd
-20 | -0.5948 | 0.22803 | 0.0259 | -2.6084
-19.5 | -0.5688 | 0.22039 | 0.0238 | -2.5809
-19 | -0.5624 | 0.21661 | 0.0172 | -2.5964
-18.5 | -0.541 | 0.20779 | 0.014 | -2.6036
-18 | -0.518 | 0.20093 | 0.0112 | -2.578
-17.5 | -0.5345 | 0.20027 | 0.0019 | -2.6689
-17 | -0.4863 | 0.18742 | 0.003 | -2.5947
-16.5 | -0.4962 | 0.18447 | -0.0047 | -2.6899
-16 | -0.4569 | 0.17372 | -0.0048 | -2.6301
-15.5 | -0.4748 | 0.17062 | -0.0132 | -2.7828
-15 | -0.4302 | 0.15987 | -0.0126 | -2.6909
-14.5 | -0.4454 | 0.15538 | -0.0201 | -2.8665
-14 | -0.4077 | 0.14592 | -0.0203 | -2.794
-13.5 | -0.4133 | 0.13997 | -0.0264 | -2.9528
-13 | -0.3859 | 0.13167 | -0.0278 | -2.9308
-12.5 | -0.4352 | 0.12529 | -0.0394 | -3.4735
-12 | -0.361 | 0.11747 | -0.0351 | -3.0731
-11.5 | -0.374 | 0.10929 | -0.042 | -3.4221
-11 | -0.4151 | 0.10192 | -0.051 | -4.0728
-10.5 | -0.3592 | 0.09884 | -0.0442 | -3.6342
-10 | -0.3253 | 0.08997 | -0.0543 | -3.6156
-9.5 | -0.5538 | 0.05339 | -0.0817 | -10.3727
-9 | -0.5306 | 0.04667 | -0.081 | -11.3692
-8.5 | -0.5154 | 0.04173 | -0.0773 | -12.3508
-8 | -0.4912 | 0.0375 | -0.0734 | -13.0987
-7.5 | -0.4526 | 0.03439 | -0.0711 | -13.1608
-7 | -0.4081 | 0.03209 | -0.0691 | -12.7174
-6.5 | -0.3604 | 0.03019 | -0.0675 | -11.9377
-6 | -0.3092 | 0.02813 | -0.0671 | -10.9918
-5.5 | -0.2629 | 0.02671 | -0.0655 | -9.8428
-5 | -0.2247 | 0.02536 | -0.0621 | -8.8604
-4.5 | -0.215 | 0.02348 | -0.0566 | -9.1567
-4 | -0.2077 | 0.02407 | -0.0468 | -8.629
-3.5 | -0.1577 | 0.02589 | -0.0413 | -6.0912
-3 | -0.1277 | 0.02824 | -0.0352 | -4.522
-2.5 | -0.0732 | 0.02962 | -0.0302 | -2.4713
-2 | -0.0436 | 0.03176 | -0.0252 | -1.3728
-1.5 | -0.0177 | 0.03217 | -0.0222 | -0.5502
-1 | 0.0005 | 0.03273 | -0.0188 | 0.015277
-0.5 | 0.0001 | 0.03397 | -0.0135 | 0.0029438
0 | 0.0424 | 0.0344 | -0.0126 | 1.2326
1 | 0.0949 | 0.03654 | -0.0075 | 2.5972
1.5 | 0.1086 | 0.03856 | -0.0052 | 2.8164
2 | 0.2142 | 0.03883 | -0.0129 | 5.5164
2.5 | 0.2765 | 0.04138 | -0.02 | 6.682
3.5 | 0.4937 | 0.04307 | -0.041 | 11.4627
4.5 | 0.4422 | 0.04683 | -0.0261 | 9.4427
5 | 0.471 | 0.04883 | -0.0249 | 9.6457
5.5 | 0.5035 | 0.05082 | -0.024 | 9.9075
6 | 0.5383 | 0.05276 | -0.0231 | 10.2028
7 | 0.609 | 0.05666 | -0.0215 | 10.7483
8 | 0.6871 | 0.05969 | -0.0196 | 11.5111
10 | 0.9517 | 0.05014 | -0.013 | 18.9809
10.5 | 1.1084 | 0.03592 | -0.0109 | 30.8575
11 | 1.1466 | 0.03491 | -0.0079 | 32.8445
11.5 | 1.1487 | 0.03756 | -0.0044 | 30.5831
12 | 1.1324 | 0.04242 | -0.0012 | 26.695
12.5 | 1.1045 | 0.0492 | 0.001 | 22.4492
13 | 1.0864 | 0.05585 | 0.0026 | 19.4521
13.5 | 1.0934 | 0.06027 | 0.0043 | 18.1417
14 | 1.1165 | 0.0636 | 0.0059 | 17.555
14.5 | 1.1509 | 0.06628 | 0.0074 | 17.3642
15 | 1.1907 | 0.06917 | 0.0088 | 17.2141
15.5 | 1.2062 | 0.07439 | 0.0091 | 16.2145
16 | 1.2347 | 0.07943 | 0.0095 | 15.5445
16.5 | 1.2085 | 0.08867 | 0.0077 | 13.6292
17 | 1.1736 | 0.09994 | 0.0041 | 11.743
17.5 | 1.1225 | 0.11465 | -0.0025 | 9.7907
18 | 1.055 | 0.13432 | -0.0134 | 7.8544
19 | 0.8583 | 0.22403 | -0.0619 | 3.8312
19.5 | 0.8529 | 0.22939 | -0.0691 | 3.7181
20 | 0.8763 | 0.23766 | -0.0713 | 3.6872

## 13. Re 100k Mach 0.25 (1)
BIGFOIL.COM POLAR EXPORT
NACA64-417 a=0.2
NACA64-417 a=0.2 |  |  |  | Cl Max: | 1.367 | at alpha= | 10.5 | deg
JavaFoil+Calcfoil stall+Eppler ext transition |  |  |  | L/D Max: | 40.352 | at alpha= | 7.5 | deg
Re: | 100000 |  |  | Cd Min: | 0.01465 | at alpha= | -1 | deg
Mach: | 0.25 |  |  | Cl=0 at alpha= | -2.1667 | deg
|  |  |  | @ Cl=0.1, Cd= | 0.014704
|  |  |  | @ Cl=0.4, Cd= | 0.016662
|  |  |  | @ Cl=0.6, Cd= | 0.018419
alpha (deg) | Cl | Cd | Cm | Cl/Cd
-17.5 | -0.479 | 0.24022 | -0.006 | -1.993
-17 | -0.529 | 0.24095 | -0.004 | -2.194
-16.5 | -0.576 | 0.21106 | -0.004 | -2.73
-16 | -0.619 | 0.18998 | -0.004 | -3.261
-15.5 | -0.658 | 0.17304 | -0.004 | -3.804
-15 | -0.692 | 0.15661 | -0.004 | -4.418
-14.5 | -0.72 | 0.1428 | -0.005 | -5.044
-14 | -0.743 | 0.13224 | -0.005 | -5.617
-13.5 | -0.759 | 0.12134 | -0.005 | -6.257
-13 | -0.769 | 0.11509 | -0.005 | -6.685
-12.5 | -0.773 | 0.1035 | -0.005 | -7.472
-12 | -0.771 | 0.09628 | -0.006 | -8.009
-11.5 | -0.768 | 0.09502 | -0.01 | -8.079
-11 | -0.754 | 0.08644 | -0.01 | -8.72
-10.5 | -0.735 | 0.0805 | -0.011 | -9.125
-10 | -0.71 | 0.0751 | -0.011 | -9.456
-9.5 | -0.68 | 0.06971 | -0.012 | -9.759
-9 | -0.641 | 0.06842 | -0.011 | -9.37
-8.5 | -0.603 | 0.06402 | -0.011 | -9.413
-8 | -0.562 | 0.05973 | -0.011 | -9.407
-7.5 | -0.519 | 0.05609 | -0.012 | -9.26
-7 | -0.475 | 0.05281 | -0.012 | -8.996
-6.5 | -0.43 | 0.04992 | -0.013 | -8.606
-6 | -0.383 | 0.04688 | -0.013 | -8.167
-5.5 | -0.335 | 0.04412 | -0.013 | -7.592
-5 | -0.287 | 0.04202 | -0.014 | -6.821
-4.5 | -0.237 | 0.04003 | -0.015 | -5.926
-4 | -0.229 | 0.01746 | -0.029 | -13.113
-3.5 | -0.168 | 0.01683 | -0.03 | -9.958
-3 | -0.106 | 0.01657 | -0.031 | -6.374
-2.5 | -0.042 | 0.01492 | -0.031 | -2.792
-2 | 0.021 | 0.01482 | -0.032 | 1.42
-1.5 | 0.085 | 0.01472 | -0.033 | 5.783
-1 | 0.149 | 0.01465 | -0.033 | 10.164
-0.5 | 0.213 | 0.01475 | -0.034 | 14.416
0 | 0.265 | 0.01593 | -0.034 | 16.614
0.5 | 0.325 | 0.0162 | -0.035 | 20.04
1 | 0.384 | 0.01655 | -0.035 | 23.227
1.5 | 0.444 | 0.01697 | -0.036 | 26.143
2 | 0.5 | 0.01745 | -0.036 | 28.649
2.5 | 0.558 | 0.01797 | -0.037 | 31.034
3 | 0.615 | 0.01858 | -0.037 | 33.102
3.5 | 0.672 | 0.01923 | -0.038 | 34.956
4 | 0.729 | 0.0199 | -0.039 | 36.619
4.5 | 0.784 | 0.02076 | -0.039 | 37.785
5 | 0.84 | 0.02168 | -0.04 | 38.738
5.5 | 0.894 | 0.0227 | -0.04 | 39.361
6 | 0.946 | 0.02381 | -0.04 | 39.73
6.5 | 0.997 | 0.02511 | -0.041 | 39.682
7 | 1.05 | 0.02613 | -0.042 | 40.159
7.5 | 1.101 | 0.02728 | -0.042 | 40.352
8 | 1.176 | 0.03169 | -0.044 | 37.1
8.5 | 1.221 | 0.03345 | -0.045 | 36.499
9 | 1.263 | 0.03547 | -0.045 | 35.602
9.5 | 1.301 | 0.03775 | -0.046 | 34.477
10 | 1.336 | 0.04006 | -0.046 | 33.362
10.5 | 1.367 | 0.04259 | -0.047 | 32.095
11 | 1.211 | 0.07969 | -0.024 | 15.194
11.5 | 1.232 | 0.08617 | -0.023 | 14.3
12 | 1.249 | 0.09249 | -0.022 | 13.503
12.5 | 1.261 | 0.09862 | -0.023 | 12.785
13 | 1.264 | 0.10655 | -0.022 | 11.865
13.5 | 1.261 | 0.11379 | -0.022 | 11.086
14 | 1.252 | 0.1217 | -0.022 | 10.291
14.5 | 1.237 | 0.132 | -0.022 | 9.371
15 | 1.215 | 0.14158 | -0.022 | 8.582
15.5 | 1.186 | 0.15408 | -0.021 | 7.698

## 14. Re 100k Mach 0.25 (2)
BIGFOIL.COM POLAR EXPORT
NACA64-417 a=0.2
NACA64-417 a=0.2 |  |  |  | Cl Max: | 1.1585 | at alpha= | 15 | deg
XFOIL ncrit=9 |  |  |  | L/D Max: | 27.0905 | at alpha= | 11 | deg
Re: | 100000 |  |  | Cd Min: | 0.244 | at alpha= | 20 | deg
Mach: | 0.25 |  |  | Cl=0 at alpha= | 0.18116 | deg
|  |  |  | @ Cl=0.1, Cd= | 0.03937
|  |  |  | @ Cl=0.4, Cd= | 0.048515
|  |  |  | @ Cl=0.6, Cd= | 0.059908
alpha (deg) | Cl | Cd | Cm | Cl/Cd
-20 | -0.5963 | 0.23105 | 0.0284 | -2.5808
-19.5 | -0.5737 | 0.22426 | 0.0251 | -2.5582
-19 | -0.5732 | 0.22257 | 0.0171 | -2.5754
-18.5 | -0.5403 | 0.21095 | 0.0155 | -2.5613
-18 | -0.5196 | 0.2043 | 0.0118 | -2.5433
-17.5 | -0.5378 | 0.205 | 0.0019 | -2.6234
-17 | -0.4844 | 0.1905 | 0.0034 | -2.5428
-16.5 | -0.4979 | 0.1888 | -0.0052 | -2.6372
-16 | -0.4516 | 0.17657 | -0.0048 | -2.5576
-15.5 | -0.4739 | 0.17473 | -0.0141 | -2.7122
-15 | -0.4208 | 0.16257 | -0.0128 | -2.5884
-14.5 | -0.4463 | 0.15949 | -0.0221 | -2.7983
-14 | -0.3926 | 0.14855 | -0.0207 | -2.6429
-13.5 | -0.423 | 0.14419 | -0.0303 | -2.9336
-13 | -0.3661 | 0.1345 | -0.0286 | -2.7219
-12.5 | -0.3839 | 0.12739 | -0.0364 | -3.0136
-12 | -0.3402 | 0.12028 | -0.0369 | -2.8284
-11.5 | -0.3419 | 0.11262 | -0.0429 | -3.0359
-11 | -0.3992 | 0.1081 | -0.0498 | -3.6929
-10.5 | -0.3178 | 0.10069 | -0.0503 | -3.1562
-10 | -0.3103 | 0.09064 | -0.0629 | -3.4234
-9.5 | -0.5089 | 0.05643 | -0.0897 | -9.0183
-9 | -0.5017 | 0.05026 | -0.0876 | -9.9821
-8.5 | -0.4992 | 0.04521 | -0.0834 | -11.0418
-8 | -0.4859 | 0.0406 | -0.0789 | -11.968
-7.5 | -0.4581 | 0.03694 | -0.0753 | -12.4012
-7 | -0.4196 | 0.03427 | -0.0726 | -12.2439
-6.5 | -0.3743 | 0.03201 | -0.0706 | -11.6932
-6 | -0.3183 | 0.02943 | -0.0696 | -10.8155
-5.5 | -0.2694 | 0.02803 | -0.0683 | -9.6111
-5 | -0.2287 | 0.02692 | -0.0659 | -8.4955
-4.5 | -0.1991 | 0.0255 | -0.0612 | -7.8078
-4 | -0.2102 | 0.024 | -0.0507 | -8.7583
-3.5 | -0.1802 | 0.02639 | -0.0439 | -6.8283
-3 | -0.1307 | 0.02839 | -0.0378 | -4.6037
-2.5 | -0.1093 | 0.0307 | -0.0306 | -3.5603
-2 | -0.0498 | 0.03229 | -0.026 | -1.5423
-1.5 | -0.0491 | 0.03378 | -0.0195 | -1.4535
-1 | 0.008 | 0.03354 | -0.02 | 0.23852
-0.5 | -0.0227 | 0.03525 | -0.0112 | -0.64397
0 | -0.01 | 0.03625 | -0.0068 | -0.27586
0.5 | 0.0176 | 0.03713 | -0.0044 | 0.47401
1 | 0.0426 | 0.03848 | -0.0019 | 1.1071
1.5 | 0.1013 | 0.03939 | -0.0035 | 2.5717
2.5 | 0.2387 | 0.04286 | -0.0143 | 5.5693
3 | 0.3444 | 0.0443 | -0.0249 | 7.7743
4 | 0.383 | 0.04757 | -0.0243 | 8.0513
5.5 | 0.483 | 0.05313 | -0.0216 | 9.0909
6 | 0.5208 | 0.05514 | -0.021 | 9.445
6.5 | 0.5576 | 0.05718 | -0.0202 | 9.7517
7 | 0.5918 | 0.05942 | -0.0194 | 9.9596
7.5 | 0.6269 | 0.06151 | -0.0185 | 10.1918
8 | 0.7142 | 0.05956 | -0.0182 | 11.9913
8.5 | 0.707 | 0.06455 | -0.0166 | 10.9527
10.5 | 1.0796 | 0.04078 | -0.0057 | 26.4738
11 | 1.108 | 0.0409 | -0.0025 | 27.0905
11.5 | 1.1086 | 0.04416 | 0.0006 | 25.1042
12 | 1.0898 | 0.04996 | 0.0028 | 21.8135
12.5 | 1.0688 | 0.05693 | 0.0042 | 18.7739
13 | 1.0674 | 0.06231 | 0.0057 | 17.1305
13.5 | 1.0839 | 0.06642 | 0.0072 | 16.3189
14 | 1.1158 | 0.06933 | 0.0091 | 16.094
14.5 | 1.1378 | 0.07403 | 0.01 | 15.3694
15 | 1.1585 | 0.07926 | 0.0106 | 14.6165
15.5 | 1.1447 | 0.08816 | 0.0088 | 12.9843
16 | 1.1225 | 0.0986 | 0.0055 | 11.3844
16.5 | 1.0778 | 0.11294 | -0.0012 | 9.5431
17 | 0.9687 | 0.14194 | -0.019 | 6.8247
17.5 | 0.8917 | 0.17375 | -0.0373 | 5.1321
18.5 | 0.84 | 0.2201 | -0.0634 | 3.8164
19 | 0.8657 | 0.22965 | -0.0657 | 3.7696
19.5 | 0.8634 | 0.23501 | -0.073 | 3.6739
20 | 0.891 | 0.244 | -0.0747 | 3.6516

## 15. Re 100k Mach 0.50 (1)
BIGFOIL.COM POLAR EXPORT
NACA64-417 a=0.2
NACA64-417 a=0.2 |  |  |  | Cl Max: | 1.293 | at alpha= | 8.5 | deg
JavaFoil+Calcfoil stall+Eppler ext transition |  |  |  | L/D Max: | 36.507 | at alpha= | 6.5 | deg
Re: | 100000 |  |  | Cd Min: | 0.01601 | at alpha= | -1 | deg
Mach: | 0.5 |  |  | Cl=0 at alpha= | -2.1643 | deg
|  |  |  | @ Cl=0.1, Cd= | 0.016055
|  |  |  | @ Cl=0.4, Cd= | 0.01857
|  |  |  | @ Cl=0.6, Cd= | 0.020472
alpha (deg) | Cl | Cd | Cm | Cl/Cd
-20 | -1.005 | 0.34627 | -0.007 | -2.901
-19.5 | -0.977 | 0.33566 | -0.007 | -2.91
-19 | -0.95 | 0.33477 | -0.007 | -2.836
-18.5 | -0.922 | 0.33054 | -0.008 | -2.79
-18 | -0.895 | 0.31213 | -0.008 | -2.866
-17.5 | -0.865 | 0.32016 | -0.008 | -2.703
-17 | -0.837 | 0.30408 | -0.008 | -2.752
-16.5 | -0.809 | 0.30775 | -0.008 | -2.629
-16 | -0.781 | 0.2938 | -0.009 | -2.659
-15.5 | -0.754 | 0.28686 | -0.009 | -2.627
-15 | -0.726 | 0.27553 | -0.009 | -2.634
-14.5 | -0.696 | 0.26517 | -0.009 | -2.625
-14 | -0.668 | 0.2513 | -0.009 | -2.659
-13.5 | -0.64 | 0.2465 | -0.01 | -2.598
-13 | -0.612 | 0.23003 | -0.01 | -2.663
-12.5 | -0.585 | 0.22913 | -0.01 | -2.551
-12 | -0.555 | 0.21551 | -0.01 | -2.577
-11.5 | -0.527 | 0.20075 | -0.01 | -2.626
-11 | -0.499 | 0.31418 | -0.01 | -1.589
-10.5 | -0.471 | 0.19086 | -0.011 | -2.468
-10 | -0.443 | 0.18616 | -0.011 | -2.38
-9.5 | -0.413 | 0.12455 | -0.007 | -3.318
-9 | -0.385 | 0.11661 | -0.007 | -3.303
-8.5 | -0.528 | 0.07324 | -0.007 | -7.206
-8 | -0.551 | 0.0711 | -0.013 | -7.755
-7.5 | -0.534 | 0.06559 | -0.012 | -8.14
-7 | -0.502 | 0.06028 | -0.013 | -8.336
-6.5 | -0.462 | 0.05533 | -0.013 | -8.358
-6 | -0.417 | 0.05111 | -0.014 | -8.158
-5.5 | -0.368 | 0.04785 | -0.014 | -7.687
-5 | -0.316 | 0.04474 | -0.015 | -7.064
-4.5 | -0.262 | 0.04198 | -0.015 | -6.252
-4 | -0.208 | 0.03984 | -0.017 | -5.212
-3.5 | -0.184 | 0.01869 | -0.033 | -9.85
-3 | -0.116 | 0.01827 | -0.033 | -6.341
-2.5 | -0.047 | 0.0179 | -0.034 | -2.602
-2 | 0.023 | 0.01622 | -0.034 | 1.425
-1.5 | 0.093 | 0.01606 | -0.035 | 5.802
-1 | 0.164 | 0.01601 | -0.036 | 10.236
-0.5 | 0.235 | 0.01604 | -0.037 | 14.663
0 | 0.292 | 0.01795 | -0.038 | 16.282
0.5 | 0.359 | 0.01828 | -0.038 | 19.617
1 | 0.424 | 0.01874 | -0.039 | 22.626
1.5 | 0.489 | 0.01934 | -0.039 | 25.291
2 | 0.551 | 0.01992 | -0.04 | 27.64
2.5 | 0.614 | 0.02063 | -0.041 | 29.781
3 | 0.678 | 0.0214 | -0.041 | 31.676
3.5 | 0.74 | 0.02231 | -0.042 | 33.169
4 | 0.802 | 0.0233 | -0.042 | 34.428
4.5 | 0.863 | 0.02449 | -0.043 | 35.254
5 | 0.923 | 0.02571 | -0.043 | 35.911
5.5 | 0.981 | 0.0271 | -0.044 | 36.218
6 | 1.039 | 0.02848 | -0.044 | 36.468
6.5 | 1.094 | 0.02998 | -0.045 | 36.507
7 | 1.147 | 0.03158 | -0.046 | 36.328
7.5 | 1.221 | 0.03812 | -0.048 | 32.038
8 | 1.263 | 0.04106 | -0.049 | 30.751
8.5 | 1.293 | 0.04427 | -0.049 | 29.197
9 | 1.139 | 0.06936 | -0.025 | 16.428
9.5 | 1.133 | 0.07648 | -0.023 | 14.812
10 | 1.087 | 0.08679 | -0.022 | 12.528
10.5 | 0.704 | 0.13366 | -0.019 | 5.269
11 | 0.732 | 0.17762 | -0.022 | 4.121
11.5 | 0.759 | 0.18616 | -0.022 | 4.077
12 | 0.786 | 0.1966 | -0.023 | 3.998
12.5 | 0.814 | 0.2158 | -0.026 | 3.772
13 | 0.841 | 0.22532 | -0.026 | 3.732
13.5 | 0.869 | 0.24703 | -0.029 | 3.518

## 16. Re 100k Mach 0.50 (2)
BIGFOIL.COM POLAR EXPORT
NACA64-417 a=0.2
NACA64-417 a=0.2 |  |  |  | Cl Max: | 0.9901 | at alpha= | 12 | deg
XFOIL ncrit=9 |  |  |  | L/D Max: | 12.7524 | at alpha= | 12 | deg
Re: | 100000 |  |  | Cd Min: | 0.21244 | at alpha= | -20 | deg
Mach: | 0.5 |  |  | Cl=0 at alpha= | 1.4586 | deg
|  |  |  | @ Cl=0.1, Cd= | 0.046967
|  |  |  | @ Cl=0.4, Cd= | 0.059577
|  |  |  | @ Cl=0.6, Cd= | 0.074337
alpha (deg) | Cl | Cd | Cm | Cl/Cd
-20 | -0.4175 | 0.21244 | 0.0135 | -1.9653
-19.5 | -0.3963 | 0.2036 | 0.0091 | -1.9465
-19 | -0.3748 | 0.19627 | 0.0048 | -1.9096
-18.5 | -0.3714 | 0.19342 | -0.0019 | -1.9202
-18 | -0.3402 | 0.18295 | -0.0054 | -1.8595
-17.5 | -0.3269 | 0.17788 | -0.0112 | -1.8378
-17 | -0.3064 | 0.1704 | -0.0162 | -1.7981
-16.5 | -0.2891 | 0.165 | -0.0217 | -1.7521
-16 | -0.2698 | 0.15823 | -0.027 | -1.7051
-15.5 | -0.2537 | 0.15341 | -0.0327 | -1.6537
-15 | -0.2342 | 0.14704 | -0.0381 | -1.5928
-14.5 | -0.2177 | 0.14255 | -0.043 | -1.5272
-14 | -0.2208 | 0.14011 | -0.0467 | -1.5759
-13.5 | -0.195 | 0.13519 | -0.0534 | -1.4424
-13 | -0.1664 | 0.12771 | -0.0604 | -1.303
-12.5 | -0.1772 | 0.12439 | -0.0672 | -1.4246
-12 | -0.1268 | 0.1155 | -0.0691 | -1.0978
-11 | -0.1524 | 0.1061 | -0.0744 | -1.4364
-10.5 | -0.1111 | 0.09897 | -0.0724 | -1.1226
-9.5 | -0.2252 | 0.07896 | -0.0927 | -2.8521
-9 | -0.2942 | 0.06393 | -0.1052 | -4.6019
-8.5 | -0.3216 | 0.05671 | -0.1068 | -5.671
-8 | -0.3549 | 0.05114 | -0.105 | -6.9398
-7.5 | -0.3845 | 0.04739 | -0.099 | -8.1135
-7 | -0.394 | 0.0438 | -0.0932 | -8.9954
-6.5 | -0.3843 | 0.04039 | -0.0875 | -9.5147
-6 | -0.3595 | 0.03765 | -0.083 | -9.5485
-5.5 | -0.3187 | 0.03512 | -0.0801 | -9.0746
-5 | -0.2597 | 0.03293 | -0.0779 | -7.8864
-4.5 | -0.2156 | 0.03197 | -0.075 | -6.7438
-4 | -0.1831 | 0.03139 | -0.0698 | -5.8331
-3.5 | -0.1768 | 0.03072 | -0.0619 | -5.7552
-3 | -0.2139 | 0.03003 | -0.0495 | -7.1229
-2.5 | -0.1754 | 0.03276 | -0.0388 | -5.3541
-2 | -0.1899 | 0.0354 | -0.0272 | -5.3644
-1.5 | -0.1321 | 0.03806 | -0.0187 | -3.4708
-1 | -0.1589 | 0.03982 | -0.0069 | -3.9905
-0.5 | -0.1047 | 0.04095 | -0.0031 | -2.5568
0 | -0.1074 | 0.04193 | 0.0027 | -2.5614
0.5 | -0.0367 | 0.04227 | 0.0011 | -0.86823
1 | -0.0354 | 0.04364 | 0.0061 | -0.81118
1.5 | 0.0032 | 0.04478 | 0.0075 | 0.07146
2 | 0.0717 | 0.0457 | 0.006 | 1.5689
2.5 | 0.1128 | 0.04754 | 0.005 | 2.3727
3 | 0.1816 | 0.0499 | -0.0007 | 3.6393
3.5 | 0.2767 | 0.05269 | -0.011 | 5.2515
4 | 0.3665 | 0.05551 | -0.0209 | 6.6024
4.5 | 0.3492 | 0.0561 | -0.0134 | 6.2246
5 | 0.3832 | 0.05841 | -0.0132 | 6.5605
5.5 | 0.4209 | 0.06103 | -0.0133 | 6.8966
6 | 0.4592 | 0.06376 | -0.0133 | 7.202
6.5 | 0.4988 | 0.06646 | -0.0131 | 7.5053
7 | 0.5388 | 0.06921 | -0.0128 | 7.785
7.5 | 0.5825 | 0.07169 | -0.0123 | 8.1253
8 | 0.6067 | 0.07535 | -0.0118 | 8.0518
8.5 | 0.632 | 0.07896 | -0.0113 | 8.0041
9 | 0.6853 | 0.08019 | -0.01 | 8.546
9.5 | 0.7033 | 0.08435 | -0.0096 | 8.3379
10 | 0.7689 | 0.08346 | -0.0068 | 9.2128
10.5 | 0.7894 | 0.08715 | -0.006 | 9.0579
11 | 0.8427 | 0.08612 | -0.0026 | 9.7852
11.5 | 0.9602 | 0.07535 | 0.0064 | 12.7432
12 | 0.9901 | 0.07764 | 0.0091 | 12.7524
12.5 | 0.9889 | 0.08488 | 0.0086 | 11.6506
13 | 0.9762 | 0.09443 | 0.0061 | 10.3378
13.5 | 0.9633 | 0.1046 | 0.0027 | 9.2094
14 | 0.8984 | 0.12449 | -0.0091 | 7.2166
14.5 | 0.8501 | 0.14476 | -0.0214 | 5.8725
15 | 0.8459 | 0.15718 | -0.028 | 5.3817
15.5 | 0.8315 | 0.17341 | -0.0377 | 4.795
16 | 0.8351 | 0.18563 | -0.0447 | 4.4987
16.5 | 0.8464 | 0.19634 | -0.0505 | 4.3109
17 | 0.8507 | 0.20927 | -0.0584 | 4.0651

## 17. Re 250k Mach 0.00 (1)
BIGFOIL.COM POLAR EXPORT
NACA64-417 a=0.2
NACA64-417 a=0.2 |  |  |  | Cl Max: | 1.505 | at alpha= | 14 | deg
JavaFoil+Calcfoil stall+Eppler ext transition |  |  |  | L/D Max: | 68.895 | at alpha= | 7.5 | deg
Re: | 250000 |  |  | Cd Min: | 0.01004 | at alpha= | -0.5 | deg
Mach: | 0 |  |  | Cl=0 at alpha= | -2.1694 | deg
|  |  |  | @ Cl=0.1, Cd= | 0.01021
|  |  |  | @ Cl=0.4, Cd= | 0.010786
|  |  |  | @ Cl=0.6, Cd= | 0.01152
alpha (deg) | Cl | Cd | Cm | Cl/Cd
-20 | -0.753 | 0.21027 | -0.005 | -3.583
-19.5 | -0.772 | 0.20418 | -0.005 | -3.78
-19 | -0.785 | 0.18125 | -0.003 | -4.33
-18.5 | -0.805 | 0.18118 | -0.006 | -4.445
-18 | -0.816 | 0.16439 | -0.004 | -4.963
-17.5 | -0.829 | 0.15518 | -0.004 | -5.343
-17 | -0.846 | 0.15628 | -0.007 | -5.413
-16.5 | -0.856 | 0.14711 | -0.007 | -5.817
-16 | -0.863 | 0.13686 | -0.007 | -6.307
-15.5 | -0.868 | 0.13062 | -0.008 | -6.646
-15 | -0.87 | 0.12236 | -0.008 | -7.111
-14.5 | -0.869 | 0.11608 | -0.008 | -7.489
-14 | -0.865 | 0.10782 | -0.009 | -8.024
-13.5 | -0.858 | 0.1012 | -0.009 | -8.476
-13 | -0.847 | 0.09545 | -0.009 | -8.872
-12.5 | -0.833 | 0.08965 | -0.01 | -9.291
-12 | -0.816 | 0.08424 | -0.01 | -9.683
-11.5 | -0.795 | 0.07853 | -0.011 | -10.123
-11 | -0.773 | 0.07215 | -0.012 | -10.714
-10.5 | -0.747 | 0.06654 | -0.013 | -11.232
-10 | -0.706 | 0.06722 | -0.01 | -10.5
-9.5 | -0.671 | 0.06294 | -0.01 | -10.667
-9 | -0.633 | 0.05974 | -0.011 | -10.589
-8.5 | -0.593 | 0.05603 | -0.011 | -10.577
-8 | -0.551 | 0.05275 | -0.011 | -10.441
-7.5 | -0.509 | 0.04951 | -0.012 | -10.272
-7 | -0.464 | 0.04705 | -0.012 | -9.862
-6.5 | -0.419 | 0.04416 | -0.013 | -9.497
-6 | -0.457 | 0.01466 | -0.026 | -31.161
-5.5 | -0.401 | 0.01367 | -0.027 | -29.312
-5 | -0.345 | 0.0138 | -0.028 | -24.976
-4.5 | -0.285 | 0.01346 | -0.029 | -21.166
-4 | -0.224 | 0.01314 | -0.029 | -17.078
-3.5 | -0.163 | 0.01285 | -0.03 | -12.717
-3 | -0.102 | 0.01258 | -0.031 | -8.133
-2.5 | -0.041 | 0.01015 | -0.031 | -4.035
-2 | 0.021 | 0.01017 | -0.032 | 2.022
-1.5 | 0.082 | 0.01019 | -0.033 | 8.084
-1 | 0.144 | 0.01026 | -0.033 | 14.057
-0.5 | 0.206 | 0.01004 | -0.034 | 20.505
0 | 0.265 | 0.0105 | -0.034 | 25.222
0.5 | 0.325 | 0.01061 | -0.035 | 30.64
1 | 0.385 | 0.01074 | -0.036 | 35.81
1.5 | 0.444 | 0.01092 | -0.036 | 40.673
2 | 0.501 | 0.01111 | -0.037 | 45.118
2.5 | 0.56 | 0.01133 | -0.037 | 49.363
3 | 0.617 | 0.0116 | -0.038 | 53.227
3.5 | 0.675 | 0.01186 | -0.038 | 56.864
4 | 0.732 | 0.0122 | -0.039 | 59.972
4.5 | 0.788 | 0.01258 | -0.04 | 62.691
5 | 0.845 | 0.01304 | -0.04 | 64.756
5.5 | 0.899 | 0.01353 | -0.041 | 66.468
6 | 0.952 | 0.01406 | -0.041 | 67.734
6.5 | 1.004 | 0.01472 | -0.042 | 68.236
7 | 1.055 | 0.01538 | -0.042 | 68.628
7.5 | 1.107 | 0.01607 | -0.043 | 68.895
8 | 1.157 | 0.01687 | -0.044 | 68.562
8.5 | 1.201 | 0.02542 | -0.044 | 47.253
9 | 1.245 | 0.0269 | -0.045 | 46.292
9.5 | 1.286 | 0.02851 | -0.045 | 45.128
10 | 1.325 | 0.03017 | -0.046 | 43.927
10.5 | 1.362 | 0.03195 | -0.046 | 42.613
11 | 1.395 | 0.03391 | -0.047 | 41.136
11.5 | 1.425 | 0.03601 | -0.047 | 39.565
12 | 1.451 | 0.03827 | -0.048 | 37.923
12.5 | 1.473 | 0.04056 | -0.048 | 36.33
13 | 1.489 | 0.04313 | -0.048 | 34.521
13.5 | 1.5 | 0.04606 | -0.049 | 32.555
14 | 1.505 | 0.04953 | -0.049 | 30.378
14.5 | 1.488 | 0.05745 | -0.048 | 25.907
15 | 1.336 | 0.11157 | -0.032 | 11.971
15.5 | 1.325 | 0.12079 | -0.028 | 10.973
16 | 1.318 | 0.13005 | -0.027 | 10.137
16.5 | 1.309 | 0.13608 | -0.026 | 9.621
17 | 1.296 | 0.14447 | -0.026 | 8.969
17.5 | 1.277 | 0.15309 | -0.025 | 8.34
18 | 1.255 | 0.16395 | -0.024 | 7.656
18.5 | 1.232 | 0.17024 | -0.024 | 7.236
19 | 1.207 | 0.1792 | -0.025 | 6.735

## 18. Re 250k Mach 0.00 (2)
BIGFOIL.COM POLAR EXPORT
NACA64-417 a=0.2
NACA64-417 a=0.2 |  |  |  | Cl Max: | 1.2664 | at alpha= | 18.5 | deg
XFOIL ncrit=9 |  |  |  | L/D Max: | 79.0792 | at alpha= | 8.5 | deg
Re: | 250000 |  |  | Cd Min: | 0.15165 | at alpha= | -15 | deg
Mach: | 0 |  |  | Cl=0 at alpha= | -2.1408 | deg
|  |  |  | @ Cl=0.1, Cd= | 0.013021
|  |  |  | @ Cl=0.4, Cd= | 0.013544
|  |  |  | @ Cl=0.6, Cd= | 0.014186
alpha (deg) | Cl | Cd | Cm | Cl/Cd
-15 | -0.45 | 0.15165 | -0.0132 | -2.9674
-14.5 | -0.4531 | 0.14146 | -0.0198 | -3.203
-14 | -0.4297 | 0.13611 | -0.0216 | -3.157
-13.5 | -0.4667 | 0.12026 | -0.035 | -3.8808
-13 | -0.428 | 0.11696 | -0.0335 | -3.6594
-12.5 | -0.4116 | 0.11013 | -0.0375 | -3.7374
-12 | -0.5002 | 0.08182 | -0.0647 | -6.1134
-11.5 | -0.468 | 0.07875 | -0.0623 | -5.9429
-11 | -0.5164 | 0.06811 | -0.0672 | -7.5819
-10.5 | -0.5683 | 0.06074 | -0.0669 | -9.3563
-10 | -0.6958 | 0.04166 | -0.0558 | -16.7019
-9.5 | -0.6809 | 0.03547 | -0.0523 | -19.1965
-9 | -0.6522 | 0.03004 | -0.0494 | -21.7111
-8.5 | -0.6082 | 0.027 | -0.0482 | -22.5259
-8 | -0.5603 | 0.02464 | -0.0472 | -22.7394
-7.5 | -0.5098 | 0.02278 | -0.0466 | -22.3793
-7 | -0.4589 | 0.02135 | -0.046 | -21.4941
-6.5 | -0.4104 | 0.0194 | -0.045 | -21.1546
-6 | -0.363 | 0.01823 | -0.044 | -19.9122
-5.5 | -0.318 | 0.01708 | -0.0426 | -18.6183
-5 | -0.2719 | 0.01615 | -0.0413 | -16.8359
-4.5 | -0.2261 | 0.01513 | -0.0402 | -14.9438
-4 | -0.1983 | 0.01229 | -0.0373 | -16.1351
-3.5 | -0.149 | 0.01208 | -0.036 | -12.3344
-3 | -0.0945 | 0.01225 | -0.0354 | -7.7143
-2.5 | -0.0393 | 0.01245 | -0.0352 | -3.1566
-2 | 0.0154 | 0.01272 | -0.0344 | 1.2107
-1.5 | 0.07 | 0.013 | -0.034 | 5.3846
-1 | 0.1269 | 0.01304 | -0.0342 | 9.7316
-0.5 | 0.1836 | 0.01311 | -0.0347 | 14.0046
0 | 0.2404 | 0.01316 | -0.0352 | 18.2675
0.5 | 0.2978 | 0.01331 | -0.0356 | 22.3742
1 | 0.3527 | 0.01346 | -0.0359 | 26.2036
1.5 | 0.409 | 0.01356 | -0.0361 | 30.1622
2 | 0.4637 | 0.01378 | -0.0361 | 33.6502
2.5 | 0.518 | 0.0139 | -0.036 | 37.2662
3 | 0.5731 | 0.01407 | -0.0359 | 40.7321
3.5 | 0.624 | 0.01429 | -0.0353 | 43.6669
4 | 0.678 | 0.01439 | -0.0347 | 47.1161
4.5 | 0.7255 | 0.01465 | -0.0335 | 49.5222
5 | 0.7764 | 0.01468 | -0.0322 | 52.8883
5.5 | 0.8239 | 0.01492 | -0.0309 | 55.2212
6 | 0.8936 | 0.01494 | -0.0335 | 59.8126
6.5 | 0.9692 | 0.01497 | -0.0382 | 64.7428
7 | 1.0533 | 0.01464 | -0.0442 | 71.9467
7.5 | 1.0958 | 0.01453 | -0.0427 | 75.4164
8 | 1.1278 | 0.01454 | -0.0392 | 77.5653
8.5 | 1.168 | 0.01477 | -0.0371 | 79.0792
9 | 1.2007 | 0.01529 | -0.034 | 78.5284
9.5 | 1.2153 | 0.01632 | -0.0283 | 74.4669
10 | 1.2102 | 0.01843 | -0.0212 | 65.6647
10.5 | 1.2019 | 0.0216 | -0.0156 | 55.6435
11 | 1.1866 | 0.02593 | -0.0109 | 45.7617
11.5 | 1.1659 | 0.03133 | -0.0073 | 37.2135
12 | 1.1461 | 0.03725 | -0.0046 | 30.7678
12.5 | 1.1332 | 0.04321 | -0.003 | 26.2254
13 | 1.1259 | 0.04905 | -0.0021 | 22.9541
13.5 | 1.1268 | 0.05439 | -0.0017 | 20.717
14 | 1.1326 | 0.05939 | -0.0016 | 19.0706
14.5 | 1.138 | 0.06447 | -0.0015 | 17.6516
15 | 1.1506 | 0.06897 | -0.0018 | 16.6826
15.5 | 1.1651 | 0.07295 | -0.0014 | 15.9712
16 | 1.1814 | 0.07716 | -0.0018 | 15.311
16.5 | 1.1985 | 0.0812 | -0.0021 | 14.7599
17 | 1.2207 | 0.08447 | -0.0017 | 14.4513
17.5 | 1.2332 | 0.08948 | -0.0026 | 13.7819
18 | 1.2445 | 0.09468 | -0.0039 | 13.1443
18.5 | 1.2664 | 0.09823 | -0.004 | 12.8922
19 | 1.2583 | 0.10662 | -0.0072 | 11.8017
19.5 | 1.246 | 0.11599 | -0.0113 | 10.7423
20 | 1.2277 | 0.12668 | -0.0166 | 9.6913

## 19. Re 250k Mach 0.10 (1)
BIGFOIL.COM POLAR EXPORT
NACA64-417 a=0.2
NACA64-417 a=0.2 |  |  |  | Cl Max: | 1.496 | at alpha= | 14 | deg
JavaFoil+Calcfoil stall+Eppler ext transition |  |  |  | L/D Max: | 68.491 | at alpha= | 7.5 | deg
Re: | 250000 |  |  | Cd Min: | 0.00973 | at alpha= | -0.5 | deg
Mach: | 0.1 |  |  | Cl=0 at alpha= | -2.1694 | deg
|  |  |  | @ Cl=0.1, Cd= | 0.010233
|  |  |  | @ Cl=0.4, Cd= | 0.010845
|  |  |  | @ Cl=0.6, Cd= | 0.011567
alpha (deg) | Cl | Cd | Cm | Cl/Cd
-19.5 | -0.719 | 0.20705 | -0.003 | -3.473
-19 | -0.744 | 0.19731 | -0.005 | -3.768
-18.5 | -0.759 | 0.17669 | -0.004 | -4.298
-18 | -0.778 | 0.16824 | -0.004 | -4.623
-17.5 | -0.795 | 0.1639 | -0.004 | -4.848
-17 | -0.815 | 0.15904 | -0.007 | -5.123
-16.5 | -0.828 | 0.14704 | -0.007 | -5.631
-16 | -0.839 | 0.1386 | -0.007 | -6.051
-15.5 | -0.847 | 0.13166 | -0.007 | -6.434
-15 | -0.852 | 0.12328 | -0.008 | -6.913
-14.5 | -0.854 | 0.11642 | -0.008 | -7.339
-14 | -0.853 | 0.11155 | -0.008 | -7.645
-13.5 | -0.848 | 0.10387 | -0.009 | -8.167
-13 | -0.84 | 0.0969 | -0.009 | -8.665
-12.5 | -0.827 | 0.09077 | -0.01 | -9.115
-12 | -0.812 | 0.08516 | -0.01 | -9.534
-11.5 | -0.793 | 0.07954 | -0.011 | -9.965
-11 | -0.77 | 0.07415 | -0.011 | -10.385
-10.5 | -0.746 | 0.06768 | -0.012 | -11.027
-10 | -0.72 | 0.06144 | -0.014 | -11.719
-9.5 | -0.673 | 0.06365 | -0.01 | -10.572
-9 | -0.634 | 0.05966 | -0.011 | -10.634
-8.5 | -0.594 | 0.05604 | -0.011 | -10.607
-8 | -0.553 | 0.05305 | -0.011 | -10.419
-7.5 | -0.51 | 0.04965 | -0.012 | -10.279
-7 | -0.466 | 0.04721 | -0.012 | -9.866
-6.5 | -0.421 | 0.04428 | -0.013 | -9.508
-6 | -0.459 | 0.01485 | -0.026 | -30.884
-5.5 | -0.402 | 0.01372 | -0.027 | -29.3
-5 | -0.346 | 0.01381 | -0.028 | -25.072
-4.5 | -0.286 | 0.01349 | -0.029 | -21.218
-4 | -0.225 | 0.01324 | -0.029 | -17.021
-3.5 | -0.164 | 0.01287 | -0.03 | -12.767
-3 | -0.103 | 0.01261 | -0.031 | -8.155
-2.5 | -0.041 | 0.01016 | -0.031 | -4.053
-2 | 0.021 | 0.01018 | -0.032 | 2.032
-1.5 | 0.083 | 0.0102 | -0.033 | 8.117
-1 | 0.145 | 0.01032 | -0.034 | 14.039
-0.5 | 0.207 | 0.00973 | -0.034 | 21.268
0 | 0.266 | 0.01053 | -0.035 | 25.253
0.5 | 0.326 | 0.01066 | -0.035 | 30.625
1 | 0.386 | 0.01081 | -0.036 | 35.737
1.5 | 0.446 | 0.01096 | -0.036 | 40.697
2 | 0.504 | 0.01116 | -0.037 | 45.122
2.5 | 0.562 | 0.01139 | -0.037 | 49.366
3 | 0.62 | 0.01166 | -0.038 | 53.177
3.5 | 0.678 | 0.01197 | -0.039 | 56.621
4 | 0.735 | 0.01231 | -0.039 | 59.718
4.5 | 0.792 | 0.01269 | -0.04 | 62.391
5 | 0.848 | 0.01313 | -0.04 | 64.602
5.5 | 0.903 | 0.0136 | -0.041 | 66.373
6 | 0.956 | 0.01418 | -0.041 | 67.428
6.5 | 1.008 | 0.01484 | -0.042 | 67.974
7 | 1.06 | 0.0155 | -0.042 | 68.371
7.5 | 1.111 | 0.01623 | -0.043 | 68.491
8 | 1.161 | 0.01705 | -0.044 | 68.101
8.5 | 1.206 | 0.02573 | -0.044 | 46.862
9 | 1.249 | 0.02721 | -0.045 | 45.92
9.5 | 1.291 | 0.02886 | -0.045 | 44.714
10 | 1.329 | 0.03059 | -0.046 | 43.438
10.5 | 1.365 | 0.03241 | -0.046 | 42.11
11 | 1.397 | 0.03444 | -0.047 | 40.567
11.5 | 1.426 | 0.03654 | -0.047 | 39.021
12 | 1.451 | 0.03882 | -0.048 | 37.38
12.5 | 1.472 | 0.04121 | -0.048 | 35.718
13 | 1.486 | 0.04396 | -0.049 | 33.793
13.5 | 1.494 | 0.04718 | -0.049 | 31.666
14 | 1.496 | 0.05078 | -0.049 | 29.472
14.5 | 1.487 | 0.05651 | -0.049 | 26.318
15 | 1.314 | 0.11558 | -0.027 | 11.369
15.5 | 1.309 | 0.12256 | -0.026 | 10.679
16 | 1.301 | 0.13096 | -0.026 | 9.931
16.5 | 1.288 | 0.13865 | -0.025 | 9.29
17 | 1.271 | 0.14753 | -0.026 | 8.616
17.5 | 1.248 | 0.1551 | -0.024 | 8.046
18 | 1.223 | 0.16677 | -0.024 | 7.333
18.5 | 1.196 | 0.17261 | -0.025 | 6.927
19 | 1.166 | 0.18292 | -0.024 | 6.372

## 20. Re 250k Mach 0.10 (2)
BIGFOIL.COM POLAR EXPORT
NACA64-417 a=0.2
NACA64-417 a=0.2 |  |  |  | Cl Max: | 1.2543 | at alpha= | 18.5 | deg
XFOIL ncrit=9 |  |  |  | L/D Max: | 78.4796 | at alpha= | 8.5 | deg
Re: | 250000 |  |  | Cd Min: | 0.15234 | at alpha= | -15 | deg
Mach: | 0.1 |  |  | Cl=0 at alpha= | -2.1409 | deg
|  |  |  | @ Cl=0.1, Cd= | 0.013086
|  |  |  | @ Cl=0.4, Cd= | 0.01361
|  |  |  | @ Cl=0.6, Cd= | 0.014279
alpha (deg) | Cl | Cd | Cm | Cl/Cd
-15 | -0.4478 | 0.15234 | -0.0131 | -2.9395
-14.5 | -0.4504 | 0.14227 | -0.0197 | -3.1658
-14 | -0.4266 | 0.13686 | -0.0216 | -3.1171
-13.5 | -0.4613 | 0.12157 | -0.0347 | -3.7945
-13 | -0.4225 | 0.11805 | -0.0334 | -3.579
-12.5 | -0.4064 | 0.11118 | -0.0374 | -3.6553
-12 | -0.4607 | 0.08765 | -0.0596 | -5.2561
-11.5 | -0.4389 | 0.08415 | -0.0579 | -5.2157
-11 | -0.4798 | 0.07192 | -0.0649 | -6.6713
-10.5 | -0.5455 | 0.06222 | -0.0677 | -8.7673
-10 | -0.6894 | 0.04288 | -0.0572 | -16.0774
-9.5 | -0.6771 | 0.03672 | -0.0537 | -18.4395
-9 | -0.6521 | 0.03091 | -0.0505 | -21.0967
-8.5 | -0.6101 | 0.02756 | -0.049 | -22.1372
-8 | -0.5624 | 0.02504 | -0.048 | -22.4601
-7.5 | -0.5122 | 0.02308 | -0.0472 | -22.1924
-7 | -0.4609 | 0.02156 | -0.0466 | -21.3776
-6.5 | -0.4113 | 0.01959 | -0.0457 | -20.9954
-6 | -0.3639 | 0.01838 | -0.0446 | -19.7987
-5.5 | -0.3184 | 0.01722 | -0.0432 | -18.4901
-4.5 | -0.2266 | 0.01523 | -0.0407 | -14.8785
-4 | -0.194 | 0.01278 | -0.0383 | -15.18
-3.5 | -0.1497 | 0.01211 | -0.0364 | -12.3617
-3 | -0.095 | 0.0123 | -0.0358 | -7.7236
-2.5 | -0.0395 | 0.01249 | -0.0354 | -3.1625
-2 | 0.0155 | 0.01278 | -0.0346 | 1.2128
-1.5 | 0.0704 | 0.01306 | -0.0342 | 5.3905
-1 | 0.1277 | 0.01311 | -0.0344 | 9.7407
-0.5 | 0.1846 | 0.01318 | -0.0349 | 14.0061
0 | 0.242 | 0.01323 | -0.0354 | 18.2918
0.5 | 0.2991 | 0.01338 | -0.0358 | 22.3543
1 | 0.3546 | 0.01353 | -0.036 | 26.2084
1.5 | 0.4116 | 0.01363 | -0.0363 | 30.1981
2 | 0.4661 | 0.01388 | -0.0363 | 33.5807
2.5 | 0.5212 | 0.01398 | -0.0362 | 37.2818
3 | 0.5757 | 0.01419 | -0.0361 | 40.5708
3.5 | 0.6276 | 0.01438 | -0.0355 | 43.6439
4 | 0.6823 | 0.01451 | -0.0349 | 47.0227
4.5 | 0.7294 | 0.01476 | -0.0336 | 49.4173
5 | 0.7818 | 0.0148 | -0.0325 | 52.8243
5.5 | 0.828 | 0.01504 | -0.0308 | 55.0532
6 | 0.897 | 0.0151 | -0.0333 | 59.404
6.5 | 0.9743 | 0.01506 | -0.038 | 64.6946
7.5 | 1.0983 | 0.01469 | -0.042 | 74.7651
8 | 1.1329 | 0.01464 | -0.0387 | 77.3839
8.5 | 1.1717 | 0.01493 | -0.0363 | 78.4796
9 | 1.2029 | 0.01548 | -0.0329 | 77.7067
9.5 | 1.2124 | 0.01664 | -0.0265 | 72.8606
10 | 1.2064 | 0.01899 | -0.0196 | 63.5282
10.5 | 1.1963 | 0.02242 | -0.0141 | 53.3586
11 | 1.1809 | 0.02692 | -0.0098 | 43.867
11.5 | 1.1587 | 0.03257 | -0.0062 | 35.5757
12 | 1.1397 | 0.03857 | -0.0038 | 29.5489
12.5 | 1.1266 | 0.04468 | -0.0024 | 25.2149
13 | 1.119 | 0.05067 | -0.0016 | 22.0841
13.5 | 1.1205 | 0.05603 | -0.0013 | 19.9982
14 | 1.1281 | 0.06093 | -0.0012 | 18.5147
14.5 | 1.1346 | 0.06595 | -0.0012 | 17.2039
15 | 1.1474 | 0.07049 | -0.0014 | 16.2775
15.5 | 1.1628 | 0.07446 | -0.0011 | 15.6164
16 | 1.1793 | 0.07871 | -0.0014 | 14.9828
16.5 | 1.1977 | 0.08261 | -0.0016 | 14.4982
17 | 1.2172 | 0.08644 | -0.0015 | 14.0814
17.5 | 1.2281 | 0.0918 | -0.0025 | 13.378
18 | 1.2384 | 0.09724 | -0.004 | 12.7355
18.5 | 1.2543 | 0.10182 | -0.0046 | 12.3188
19 | 1.2424 | 0.11101 | -0.0084 | 11.1918
19.5 | 1.2247 | 0.12152 | -0.0133 | 10.0782
20 | 1.1994 | 0.13385 | -0.02 | 8.9608

## 21. Re 250k Mach 0.25 (1)
BIGFOIL.COM POLAR EXPORT
NACA64-417 a=0.2
NACA64-417 a=0.2 |  |  |  | Cl Max: | 1.452 | at alpha= | 12.5 | deg
JavaFoil+Calcfoil stall+Eppler ext transition |  |  |  | L/D Max: | 66.353 | at alpha= | 7 | deg
Re: | 250000 |  |  | Cd Min: | 0.01029 | at alpha= | -2.5 | deg
Mach: | 0.25 |  |  | Cl=0 at alpha= | -2.1667 | deg
|  |  |  | @ Cl=0.1, Cd= | 0.010426
|  |  |  | @ Cl=0.4, Cd= | 0.011073
|  |  |  | @ Cl=0.6, Cd= | 0.011833
alpha (deg) | Cl | Cd | Cm | Cl/Cd
-17.5 | -0.479 | 0.1988 | -0.006 | -2.411
-17 | -0.531 | 0.18286 | -0.006 | -2.904
-16.5 | -0.579 | 0.17665 | -0.007 | -3.278
-16 | -0.623 | 0.16248 | -0.007 | -3.832
-15.5 | -0.662 | 0.14832 | -0.007 | -4.461
-15 | -0.692 | 0.13468 | -0.005 | -5.138
-14.5 | -0.72 | 0.12377 | -0.005 | -5.82
-14 | -0.743 | 0.11476 | -0.005 | -6.473
-13.5 | -0.759 | 0.10642 | -0.005 | -7.135
-13 | -0.769 | 0.10151 | -0.005 | -7.58
-12.5 | -0.779 | 0.09852 | -0.01 | -7.906
-12 | -0.777 | 0.09059 | -0.01 | -8.577
-11.5 | -0.769 | 0.08426 | -0.01 | -9.124
-11 | -0.756 | 0.07788 | -0.011 | -9.704
-10.5 | -0.736 | 0.07318 | -0.012 | -10.064
-10 | -0.715 | 0.0667 | -0.013 | -10.713
-9.5 | -0.686 | 0.06183 | -0.013 | -11.101
-9 | -0.642 | 0.06156 | -0.011 | -10.425
-8.5 | -0.603 | 0.05713 | -0.011 | -10.555
-8 | -0.562 | 0.05418 | -0.012 | -10.381
-7.5 | -0.52 | 0.05053 | -0.012 | -10.285
-7 | -0.475 | 0.04779 | -0.012 | -9.95
-6.5 | -0.431 | 0.045 | -0.013 | -9.568
-6 | -0.468 | 0.0152 | -0.027 | -30.787
-5.5 | -0.411 | 0.0148 | -0.028 | -27.759
-5 | -0.352 | 0.01366 | -0.029 | -25.766
-4.5 | -0.294 | 0.01386 | -0.03 | -21.197
-4 | -0.231 | 0.01349 | -0.03 | -17.156
-3.5 | -0.169 | 0.01321 | -0.031 | -12.768
-3 | -0.106 | 0.01283 | -0.032 | -8.232
-2.5 | -0.042 | 0.01029 | -0.032 | -4.109
-2 | 0.021 | 0.01036 | -0.033 | 2.05
-1.5 | 0.085 | 0.0104 | -0.034 | 8.18
-1 | 0.149 | 0.01051 | -0.034 | 14.16
-0.5 | 0.213 | 0.01056 | -0.035 | 20.129
0 | 0.272 | 0.01077 | -0.035 | 25.299
0.5 | 0.334 | 0.01091 | -0.036 | 30.651
1 | 0.396 | 0.01106 | -0.037 | 35.798
1.5 | 0.457 | 0.01125 | -0.037 | 40.604
2 | 0.515 | 0.01145 | -0.038 | 45.013
2.5 | 0.575 | 0.0117 | -0.038 | 49.171
3 | 0.635 | 0.01202 | -0.039 | 52.816
3.5 | 0.694 | 0.01236 | -0.04 | 56.119
4 | 0.752 | 0.01275 | -0.04 | 59.013
4.5 | 0.81 | 0.01318 | -0.041 | 61.466
5 | 0.868 | 0.01366 | -0.041 | 63.517
5.5 | 0.924 | 0.01423 | -0.042 | 64.898
6 | 0.978 | 0.01488 | -0.042 | 65.747
6.5 | 1.031 | 0.01561 | -0.043 | 66.013
7 | 1.084 | 0.01633 | -0.044 | 66.353
7.5 | 1.135 | 0.01713 | -0.044 | 66.266
8 | 1.183 | 0.0258 | -0.045 | 45.877
8.5 | 1.229 | 0.02731 | -0.045 | 45
9 | 1.271 | 0.02897 | -0.046 | 43.884
9.5 | 1.31 | 0.0309 | -0.046 | 42.41
10 | 1.346 | 0.03286 | -0.047 | 40.966
10.5 | 1.377 | 0.03496 | -0.047 | 39.398
11 | 1.404 | 0.03716 | -0.048 | 37.789
11.5 | 1.426 | 0.03978 | -0.048 | 35.855
12 | 1.443 | 0.0425 | -0.049 | 33.95
12.5 | 1.452 | 0.04556 | -0.049 | 31.87
13 | 1.448 | 0.04931 | -0.049 | 29.377
13.5 | 1.268 | 0.10132 | -0.027 | 12.51
14 | 1.256 | 0.1079 | -0.025 | 11.637
14.5 | 1.24 | 0.11574 | -0.025 | 10.709
15 | 1.218 | 0.12585 | -0.025 | 9.675
15.5 | 1.188 | 0.13566 | -0.024 | 8.755
16 | 1.153 | 0.14313 | -0.023 | 8.053
16.5 | 1.112 | 0.1548 | -0.023 | 7.181
17 | 1.06 | 0.16732 | -0.023 | 6.337
17.5 | 1.001 | 0.17849 | -0.023 | 5.61

## 22. Re 250k Mach 0.25 (2)
BIGFOIL.COM POLAR EXPORT
NACA64-417 a=0.2
NACA64-417 a=0.2 |  |  |  | Cl Max: | 1.2002 | at alpha= | 9 | deg
XFOIL ncrit=9 |  |  |  | L/D Max: | 75.0552 | at alpha= | 8 | deg
Re: | 250000 |  |  | Cd Min: | 0.14638 | at alpha= | -14.5 | deg
Mach: | 0.25 |  |  | Cl=0 at alpha= | -2.1418 | deg
|  |  |  | @ Cl=0.1, Cd= | 0.013444
|  |  |  | @ Cl=0.4, Cd= | 0.014088
|  |  |  | @ Cl=0.6, Cd= | 0.014824
alpha (deg) | Cl | Cd | Cm | Cl/Cd
-14.5 | -0.4366 | 0.14638 | -0.0195 | -2.9826
-14 | -0.412 | 0.14052 | -0.0219 | -2.932
-13.5 | -0.4349 | 0.12757 | -0.0336 | -3.4091
-13 | -0.3956 | 0.123 | -0.0334 | -3.2163
-12.5 | -0.3742 | 0.11445 | -0.0414 | -3.2696
-12 | -0.4073 | 0.10021 | -0.0517 | -4.0645
-11.5 | -0.3883 | 0.09572 | -0.0504 | -4.0566
-11 | -0.3875 | 0.08824 | -0.0532 | -4.3914
-10.5 | -0.5294 | 0.0696 | -0.0692 | -7.6063
-10 | -0.6398 | 0.04826 | -0.0658 | -13.2574
-9.5 | -0.6444 | 0.0424 | -0.0617 | -15.1981
-9 | -0.6373 | 0.03644 | -0.0576 | -17.489
-8.5 | -0.6127 | 0.03123 | -0.0543 | -19.619
-8 | -0.5718 | 0.02758 | -0.0524 | -20.7324
-7.5 | -0.5233 | 0.02489 | -0.0511 | -21.0245
-7 | -0.4717 | 0.02288 | -0.05 | -20.6163
-6.5 | -0.4176 | 0.02084 | -0.0493 | -20.0384
-6 | -0.368 | 0.01925 | -0.048 | -19.1169
-5.5 | -0.3187 | 0.0182 | -0.0466 | -17.511
-5 | -0.2739 | 0.01694 | -0.0449 | -16.1688
-4.5 | -0.2275 | 0.01591 | -0.0432 | -14.2992
-4 | -0.1837 | 0.01456 | -0.0416 | -12.6168
-3.5 | -0.1534 | 0.01235 | -0.0381 | -12.4211
-3 | -0.0977 | 0.01253 | -0.0374 | -7.7973
-2.5 | -0.0404 | 0.01273 | -0.0367 | -3.1736
-2 | 0.016 | 0.01307 | -0.0361 | 1.2242
-1.5 | 0.0731 | 0.01337 | -0.0353 | 5.4675
-1 | 0.1313 | 0.01353 | -0.0354 | 9.7044
-0.5 | 0.1904 | 0.01355 | -0.036 | 14.0517
0 | 0.2501 | 0.01365 | -0.0364 | 18.3223
0.5 | 0.3071 | 0.01383 | -0.0368 | 22.2054
1 | 0.366 | 0.01394 | -0.0372 | 26.2554
1.5 | 0.4236 | 0.01419 | -0.0374 | 29.852
2 | 0.4802 | 0.01438 | -0.0374 | 33.3936
2.5 | 0.5386 | 0.01452 | -0.0374 | 37.0937
3 | 0.5917 | 0.01481 | -0.0369 | 39.9527
3.5 | 0.6494 | 0.01491 | -0.0367 | 43.5547
4 | 0.699 | 0.01526 | -0.0354 | 45.806
4.5 | 0.7537 | 0.01531 | -0.0344 | 49.2293
5 | 0.8001 | 0.01565 | -0.0323 | 51.1246
5.5 | 0.8555 | 0.01561 | -0.0312 | 54.8046
6 | 0.9143 | 0.0159 | -0.0317 | 57.5031
6.5 | 0.9955 | 0.01587 | -0.0363 | 62.7284
7 | 1.0839 | 0.0155 | -0.0422 | 69.929
7.5 | 1.1238 | 0.01526 | -0.0394 | 73.6435
8 | 1.1551 | 0.01539 | -0.0352 | 75.0552
8.5 | 1.1876 | 0.01585 | -0.0314 | 74.9274
9 | 1.2002 | 0.0168 | -0.0249 | 71.4405
9.5 | 1.1975 | 0.01897 | -0.0181 | 63.126
10 | 1.1874 | 0.02241 | -0.0125 | 52.9853
10.5 | 1.1707 | 0.02702 | -0.0079 | 43.3272
11 | 1.1482 | 0.03272 | -0.0043 | 35.0917
11.5 | 1.1237 | 0.03926 | -0.0019 | 28.622
12 | 1.1073 | 0.04578 | -0.0005 | 24.1874
12.5 | 1.0986 | 0.05208 | 0.0002 | 21.0945
13 | 1.0973 | 0.05795 | 0.0005 | 18.9353
13.5 | 1.0994 | 0.06365 | 0.0006 | 17.2726
14 | 1.107 | 0.06891 | 0.0005 | 16.0644

## 23. Re 250k Mach 0.50 (1)
BIGFOIL.COM POLAR EXPORT
NACA64-417 a=0.2
NACA64-417 a=0.2 |  |  |  | Cl Max: | 1.316 | at alpha= | 9 | deg
JavaFoil+Calcfoil stall+Eppler ext transition |  |  |  | L/D Max: | 58.495 | at alpha= | 6 | deg
Re: | 250000 |  |  | Cd Min: | 0.01106 | at alpha= | -2 | deg
Mach: | 0.5 |  |  | Cl=0 at alpha= | -2.169 | deg
|  |  |  | @ Cl=0.1, Cd= | 0.011079
|  |  |  | @ Cl=0.4, Cd= | 0.012173
|  |  |  | @ Cl=0.6, Cd= | 0.013179
alpha (deg) | Cl | Cd | Cm | Cl/Cd
-20 | -1.005 | 0.26826 | -0.007 | -3.746
-19.5 | -0.977 | 0.25908 | -0.007 | -3.771
-19 | -0.95 | 0.25094 | -0.007 | -3.784
-18.5 | -0.922 | 0.25167 | -0.008 | -3.664
-18 | -0.895 | 0.23881 | -0.008 | -3.746
-17.5 | -0.866 | 0.23923 | -0.008 | -3.62
-17 | -0.837 | 0.2335 | -0.008 | -3.584
-16.5 | -0.809 | 0.22841 | -0.008 | -3.542
-16 | -0.781 | 0.22055 | -0.009 | -3.543
-15.5 | -0.754 | 0.21449 | -0.009 | -3.514
-15 | -0.726 | 0.21281 | -0.009 | -3.411
-14.5 | -0.696 | 0.19388 | -0.009 | -3.59
-14 | -0.668 | 0.18119 | -0.009 | -3.688
-13.5 | -0.64 | 0.17679 | -0.01 | -3.623
-13 | -0.613 | 0.17392 | -0.01 | -3.522
-12.5 | -0.585 | 0.17073 | -0.01 | -3.424
-12 | -0.556 | 0.1623 | -0.01 | -3.423
-11.5 | -0.527 | 0.15541 | -0.01 | -3.393
-11 | -0.499 | 0.21492 | -0.01 | -2.323
-10.5 | -0.471 | 0.14684 | -0.011 | -3.208
-10 | -0.443 | 0.13483 | -0.011 | -3.286
-9.5 | -0.413 | 0.09872 | -0.007 | -4.187
-9 | -0.387 | 0.09212 | -0.012 | -4.198
-8.5 | -0.528 | 0.06418 | -0.007 | -8.224
-8 | -0.552 | 0.06323 | -0.014 | -8.731
-7.5 | -0.534 | 0.05692 | -0.013 | -9.384
-7 | -0.503 | 0.05237 | -0.013 | -9.598
-6.5 | -0.463 | 0.04872 | -0.014 | -9.497
-6 | -0.417 | 0.04531 | -0.014 | -9.208
-5.5 | -0.368 | 0.04254 | -0.015 | -8.65
-5 | -0.317 | 0.03986 | -0.016 | -7.945
-4.5 | -0.32 | 0.01556 | -0.032 | -20.538
-4 | -0.253 | 0.01503 | -0.033 | -16.85
-3.5 | -0.186 | 0.01465 | -0.034 | -12.672
-3 | -0.117 | 0.01363 | -0.035 | -8.571
-2.5 | -0.047 | 0.01383 | -0.036 | -3.414
-2 | 0.024 | 0.01106 | -0.036 | 2.145
-1.5 | 0.095 | 0.01107 | -0.037 | 8.595
-1 | 0.166 | 0.0112 | -0.038 | 14.867
-0.5 | 0.238 | 0.01123 | -0.038 | 21.177
0 | 0.301 | 0.01183 | -0.039 | 25.411
0.5 | 0.369 | 0.01205 | -0.04 | 30.614
1 | 0.437 | 0.01232 | -0.04 | 35.428
1.5 | 0.504 | 0.01262 | -0.041 | 39.932
2 | 0.568 | 0.01298 | -0.042 | 43.736
2.5 | 0.634 | 0.01339 | -0.042 | 47.302
3 | 0.699 | 0.01385 | -0.043 | 50.47
3.5 | 0.764 | 0.0144 | -0.043 | 53.015
4 | 0.828 | 0.01501 | -0.044 | 55.156
4.5 | 0.891 | 0.0157 | -0.045 | 56.731
5 | 0.953 | 0.01649 | -0.045 | 57.802
5.5 | 1.013 | 0.01737 | -0.046 | 58.288
6 | 1.071 | 0.0183 | -0.046 | 58.495
6.5 | 1.127 | 0.01932 | -0.047 | 58.307
7 | 1.18 | 0.02053 | -0.048 | 57.478
7.5 | 1.229 | 0.03139 | -0.049 | 39.156
8 | 1.27 | 0.03384 | -0.049 | 37.548
8.5 | 1.301 | 0.03668 | -0.05 | 35.464
9 | 1.316 | 0.0397 | -0.05 | 33.134
9.5 | 1.306 | 0.0429 | -0.051 | 30.446
10 | 1.088 | 0.07651 | -0.024 | 14.227
10.5 | 0.704 | 0.10801 | -0.019 | 6.521
11 | 0.732 | 0.13685 | -0.022 | 5.349
11.5 | 0.759 | 0.14275 | -0.022 | 5.317
12 | 0.786 | 0.15063 | -0.024 | 5.22
12.5 | 0.814 | 0.16731 | -0.026 | 4.866
13 | 0.841 | 0.16653 | -0.026 | 5.05
13.5 | 0.869 | 0.17724 | -0.029 | 4.905
14 | 0.896 | 0.19358 | -0.029 | 4.629

## 24. Re 250k Mach 0.50 (2)
BIGFOIL.COM POLAR EXPORT
NACA64-417 a=0.2
NACA64-417 a=0.2 |  |  |  | Cl Max: | 1.1338 | at alpha= | 9 | deg
XFOIL ncrit=9 |  |  |  | L/D Max: | 51.4607 | at alpha= | 7 | deg
Re: | 250000 |  |  | Cd Min: | 0.25004 | at alpha= | -20 | deg
Mach: | 0.5 |  |  | Cl=0 at alpha= | -2.1325 | deg
|  |  |  | @ Cl=0.1, Cd= | 0.015177
|  |  |  | @ Cl=0.4, Cd= | 0.016391
|  |  |  | @ Cl=0.6, Cd= | 0.01802
alpha (deg) | Cl | Cd | Cm | Cl/Cd
-20 | -0.6382 | 0.25004 | 0.0382 | -2.5524
-19.5 | -0.6144 | 0.24151 | 0.0332 | -2.544
-19 | -0.589 | 0.23386 | 0.0286 | -2.5186
-18.5 | -0.5663 | 0.22576 | 0.0229 | -2.5084
-18 | -0.5532 | 0.21777 | 0.0149 | -2.5403
-17.5 | -0.5207 | 0.20924 | 0.0123 | -2.4885
-17 | -0.5007 | 0.20128 | 0.006 | -2.4876
-16.5 | -0.4778 | 0.19264 | 0.0011 | -2.4803
-16 | -0.4534 | 0.18489 | -0.0039 | -2.4523
-15.5 | -0.4375 | 0.17574 | -0.0108 | -2.4895
-15 | -0.4177 | 0.16831 | -0.0173 | -2.4817
-14.5 | -0.3875 | 0.15952 | -0.022 | -2.4292
-14 | -0.3872 | 0.15212 | -0.0334 | -2.5454
-13.5 | -0.3587 | 0.14424 | -0.032 | -2.4868
-13 | -0.3387 | 0.13818 | -0.0328 | -2.4512
-12.5 | -0.3649 | 0.12948 | -0.0433 | -2.8182
-12 | -0.3269 | 0.12202 | -0.0413 | -2.6791
-11.5 | -0.3066 | 0.11546 | -0.0432 | -2.6555
-11 | -0.3426 | 0.10434 | -0.0561 | -3.2835
-10.5 | -0.3049 | 0.098 | -0.0536 | -3.1112
-10 | -0.2947 | 0.0905 | -0.0563 | -3.2564
-9.5 | -0.394 | 0.06143 | -0.0786 | -6.4138
-9 | -0.4209 | 0.05276 | -0.0822 | -7.9776
-8.5 | -0.4506 | 0.04546 | -0.0832 | -9.912
-8 | -0.4734 | 0.03974 | -0.0803 | -11.9124
-7.5 | -0.4864 | 0.03523 | -0.0744 | -13.8064
-7 | -0.4731 | 0.031 | -0.0697 | -15.2613
-6.5 | -0.4381 | 0.02737 | -0.0658 | -16.0066
-6 | -0.3833 | 0.02395 | -0.0641 | -16.0042
-5.5 | -0.3243 | 0.02174 | -0.0624 | -14.9172
-5 | -0.267 | 0.0202 | -0.0602 | -13.2178
-4.5 | -0.2199 | 0.01866 | -0.0571 | -11.7846
-4 | -0.1745 | 0.01745 | -0.0538 | -10
-3.5 | -0.1293 | 0.01634 | -0.0508 | -7.9131
-3 | -0.1074 | 0.01372 | -0.0454 | -7.828
-2.5 | -0.0466 | 0.01405 | -0.0433 | -3.3167
-2 | 0.0168 | 0.01451 | -0.0421 | 1.1578
-1.5 | 0.0817 | 0.01501 | -0.0407 | 5.443
-1 | 0.1431 | 0.01557 | -0.0396 | 9.1908
-0.5 | 0.2098 | 0.01564 | -0.04 | 13.4143
0 | 0.2733 | 0.01594 | -0.0401 | 17.1455
0.5 | 0.3362 | 0.01626 | -0.0402 | 20.6765
1 | 0.4044 | 0.0164 | -0.0405 | 24.6585
1.5 | 0.4588 | 0.01708 | -0.0395 | 26.8618
2 | 0.5267 | 0.01717 | -0.0397 | 30.6756
2.5 | 0.5772 | 0.018 | -0.038 | 32.0667
3 | 0.6453 | 0.01806 | -0.0378 | 35.7309
3.5 | 0.6893 | 0.019 | -0.0349 | 36.2789
4 | 0.7618 | 0.01883 | -0.0346 | 40.4567
4.5 | 0.7976 | 0.01976 | -0.0303 | 40.3644
5 | 0.8347 | 0.02047 | -0.0254 | 40.7767
5.5 | 0.9058 | 0.01997 | -0.0238 | 45.358
6 | 0.9467 | 0.02068 | -0.0199 | 45.7785
6.5 | 1.0453 | 0.02075 | -0.0249 | 50.3759
7 | 1.0745 | 0.02088 | -0.0196 | 51.4607
7.5 | 1.08 | 0.02281 | -0.0136 | 47.3477
8 | 1.1064 | 0.02423 | -0.0094 | 45.6624
8.5 | 1.1294 | 0.02617 | -0.0054 | 43.1563
9 | 1.1338 | 0.02977 | -0.0014 | 38.0853
9.5 | 1.1266 | 0.0345 | 0.0023 | 32.6551
10 | 1.1086 | 0.04065 | 0.0049 | 27.2718
10.5 | 1.083 | 0.0481 | 0.0062 | 22.5156
11 | 1.0577 | 0.0562 | 0.0065 | 18.8203
11.5 | 1.0406 | 0.06418 | 0.0061 | 16.2138
12 | 1.032 | 0.07177 | 0.0055 | 14.3793
12.5 | 1.0323 | 0.07878 | 0.0048 | 13.1036
13 | 1.0412 | 0.08514 | 0.0044 | 12.2293
13.5 | 1.0498 | 0.09175 | 0.0038 | 11.442
14 | 1.0527 | 0.09956 | 0.0018 | 10.5735

## 25. Re 500k Mach 0.00 (1)
BIGFOIL.COM POLAR EXPORT
NACA64-417 a=0.2
NACA64-417 a=0.2 |  |  |  | Cl Max: | 1.519 | at alpha= | 14.5 | deg
JavaFoil+Calcfoil stall+Eppler ext transition |  |  |  | L/D Max: | 96.566 | at alpha= | 7 | deg
Re: | 500000 |  |  | Cd Min: | 0.00814 | at alpha= | -2.5 | deg
Mach: | 0 |  |  | Cl=0 at alpha= | -2.1694 | deg
|  |  |  | @ Cl=0.1, Cd= | 0.0081558
|  |  |  | @ Cl=0.4, Cd= | 0.0084618
|  |  |  | @ Cl=0.6, Cd= | 0.0088488
alpha (deg) | Cl | Cd | Cm | Cl/Cd
-20 | -0.755 | 0.19405 | -0.005 | -3.889
-19.5 | -0.773 | 0.18682 | -0.005 | -4.138
-19 | -0.79 | 0.17808 | -0.006 | -4.437
-18.5 | -0.807 | 0.17032 | -0.006 | -4.736
-18 | -0.822 | 0.15787 | -0.006 | -5.205
-17.5 | -0.835 | 0.15313 | -0.007 | -5.456
-17 | -0.847 | 0.14316 | -0.007 | -5.917
-16.5 | -0.857 | 0.13551 | -0.007 | -6.323
-16 | -0.864 | 0.12759 | -0.007 | -6.774
-15.5 | -0.869 | 0.1218 | -0.008 | -7.137
-15 | -0.871 | 0.11458 | -0.008 | -7.604
-14.5 | -0.871 | 0.10815 | -0.008 | -8.052
-14 | -0.867 | 0.10191 | -0.009 | -8.509
-13.5 | -0.86 | 0.09545 | -0.009 | -9.014
-13 | -0.849 | 0.08978 | -0.01 | -9.462
-12.5 | -0.836 | 0.08419 | -0.01 | -9.931
-12 | -0.819 | 0.07837 | -0.011 | -10.456
-11.5 | -0.803 | 0.07066 | -0.012 | -11.366
-11 | -0.779 | 0.06646 | -0.013 | -11.718
-10.5 | -0.86 | 0.02382 | -0.019 | -36.09
-10 | -0.71 | 0.06187 | -0.012 | -11.471
-9.5 | -0.674 | 0.05901 | -0.011 | -11.414
-9 | -0.634 | 0.05589 | -0.011 | -11.352
-8.5 | -0.719 | 0.01518 | -0.023 | -47.38
-8 | -0.671 | 0.01444 | -0.024 | -46.5
-7.5 | -0.621 | 0.014 | -0.024 | -44.373
-7 | -0.569 | 0.01353 | -0.025 | -42.063
-6.5 | -0.515 | 0.01233 | -0.026 | -41.796
-6 | -0.462 | 0.01245 | -0.027 | -37.116
-5.5 | -0.404 | 0.01212 | -0.027 | -33.321
-5 | -0.345 | 0.01174 | -0.028 | -29.37
-4.5 | -0.285 | 0.01144 | -0.029 | -24.887
-4 | -0.224 | 0.01122 | -0.029 | -19.993
-3.5 | -0.163 | 0.0109 | -0.03 | -15.004
-3 | -0.102 | 0.01073 | -0.031 | -9.541
-2.5 | -0.041 | 0.00814 | -0.031 | -5.031
-2 | 0.021 | 0.00815 | -0.032 | 2.525
-1.5 | 0.082 | 0.00815 | -0.033 | 10.106
-1 | 0.144 | 0.00817 | -0.033 | 17.641
-0.5 | 0.206 | 0.00829 | -0.034 | 24.842
0 | 0.268 | 0.00831 | -0.035 | 32.203
0.5 | 0.329 | 0.0084 | -0.036 | 39.243
1 | 0.391 | 0.00844 | -0.036 | 46.32
1.5 | 0.453 | 0.00859 | -0.037 | 52.73
2 | 0.513 | 0.00873 | -0.038 | 58.707
2.5 | 0.569 | 0.00877 | -0.038 | 64.843
3 | 0.628 | 0.00892 | -0.039 | 70.364
3.5 | 0.686 | 0.00907 | -0.039 | 75.666
4 | 0.745 | 0.00926 | -0.04 | 80.382
4.5 | 0.802 | 0.00948 | -0.04 | 84.678
5 | 0.86 | 0.00973 | -0.041 | 88.335
5.5 | 0.915 | 0.01 | -0.042 | 91.52
6 | 0.97 | 0.01032 | -0.042 | 93.951
6.5 | 1.023 | 0.01071 | -0.043 | 95.555
7 | 1.076 | 0.01114 | -0.043 | 96.566
7.5 | 1.127 | 0.0117 | -0.044 | 96.335
8 | 1.177 | 0.01231 | -0.044 | 95.592
8.5 | 1.207 | 0.02195 | -0.044 | 55.005
9 | 1.252 | 0.02321 | -0.045 | 53.915
9.5 | 1.293 | 0.02464 | -0.045 | 52.485
10 | 1.332 | 0.02607 | -0.046 | 51.103
10.5 | 1.369 | 0.02763 | -0.046 | 49.539
11 | 1.402 | 0.0293 | -0.047 | 47.854
11.5 | 1.433 | 0.03114 | -0.047 | 46.005
12 | 1.459 | 0.03303 | -0.048 | 44.178
12.5 | 1.482 | 0.03501 | -0.048 | 42.335
13 | 1.498 | 0.03726 | -0.049 | 40.204
13.5 | 1.51 | 0.03969 | -0.049 | 38.049
14 | 1.517 | 0.04239 | -0.05 | 35.793
14.5 | 1.519 | 0.0458 | -0.05 | 33.175
15 | 1.518 | 0.04872 | -0.05 | 31.165
15.5 | 1.512 | 0.05243 | -0.051 | 28.833
16 | 1.498 | 0.05775 | -0.051 | 25.945
16.5 | 1.484 | 0.06163 | -0.051 | 24.079
17 | 1.459 | 0.06788 | -0.051 | 21.494
17.5 | 1.419 | 0.07894 | -0.05 | 17.973
18 | 1.269 | 0.14749 | -0.033 | 8.604
18.5 | 1.24 | 0.15741 | -0.031 | 7.88
19 | 1.216 | 0.16499 | -0.032 | 7.37
19.5 | 1.185 | 0.17422 | -0.031 | 6.804

## 26. Re 500k Mach 0.00 (2)
BIGFOIL.COM POLAR EXPORT
NACA64-417 a=0.2
NACA64-417 a=0.2 |  |  |  | Cl Max: | 1.2654 | at alpha= | 20 | deg
XFOIL ncrit=9 |  |  |  | L/D Max: | 105.607 | at alpha= | 8 | deg
Re: | 500000 |  |  | Cd Min: | 0.17852 | at alpha= | -17 | deg
Mach: | 0 |  |  | Cl=0 at alpha= | -2.167 | deg
|  |  |  | @ Cl=0.1, Cd= | 0.0088482
|  |  |  | @ Cl=0.4, Cd= | 0.0091375
|  |  |  | @ Cl=0.6, Cd= | 0.0094226
alpha (deg) | Cl | Cd | Cm | Cl/Cd
-17 | -0.5053 | 0.17852 | 0.0043 | -2.8305
-16.5 | -0.5072 | 0.16617 | -0.0023 | -3.0523
-16 | -0.5084 | 0.15481 | -0.0089 | -3.284
-15.5 | -0.4764 | 0.15318 | -0.0095 | -3.1101
-15 | -0.6669 | 0.08885 | -0.0439 | -7.5059
-14.5 | -0.758 | 0.06636 | -0.0587 | -11.4225
-14 | -0.8222 | 0.05313 | -0.065 | -15.4752
-13.5 | -0.8544 | 0.04502 | -0.0682 | -18.9782
-12.5 | -0.8963 | 0.03681 | -0.0584 | -24.3494
-12 | -0.9009 | 0.03404 | -0.0522 | -26.4659
-11.5 | -0.8736 | 0.03074 | -0.0504 | -28.419
-11 | -0.8388 | 0.02937 | -0.0486 | -28.5598
-10.5 | -0.804 | 0.02772 | -0.0466 | -29.0043
-10 | -0.7658 | 0.02547 | -0.0449 | -30.0667
-9.5 | -0.7235 | 0.02381 | -0.0435 | -30.3864
-9 | -0.6756 | 0.02137 | -0.043 | -31.6144
-8.5 | -0.6272 | 0.01937 | -0.0425 | -32.38
-8 | -0.5802 | 0.01812 | -0.0416 | -32.0199
-7.5 | -0.5328 | 0.01701 | -0.0407 | -31.3228
-7 | -0.4852 | 0.01606 | -0.0397 | -30.2117
-6.5 | -0.4404 | 0.01489 | -0.0384 | -29.5769
-6 | -0.3919 | 0.01407 | -0.0376 | -27.8536
-5.5 | -0.3419 | 0.01343 | -0.0369 | -25.4579
-5 | -0.292 | 0.01264 | -0.0364 | -23.1013
-4.5 | -0.2401 | 0.01206 | -0.036 | -19.9088
-4 | -0.1894 | 0.01122 | -0.0356 | -16.8806
-3.5 | -0.1496 | 0.00907 | -0.0345 | -16.4939
-3 | -0.0953 | 0.00875 | -0.0344 | -10.8914
-2.5 | -0.0383 | 0.00874 | -0.0347 | -4.3822
-2 | 0.0192 | 0.00872 | -0.035 | 2.2018
-1.5 | 0.0765 | 0.00884 | -0.0353 | 8.6538
-1 | 0.1339 | 0.00886 | -0.0356 | 15.1129
-0.5 | 0.1919 | 0.00892 | -0.0362 | 21.5135
0 | 0.2502 | 0.00896 | -0.0369 | 27.9241
0.5 | 0.3083 | 0.00898 | -0.0375 | 34.3318
1 | 0.3662 | 0.00912 | -0.0381 | 40.1535
1.5 | 0.4241 | 0.00915 | -0.0387 | 46.3497
2 | 0.4818 | 0.00922 | -0.0392 | 52.256
2.5 | 0.5389 | 0.00933 | -0.0397 | 57.7599
3 | 0.5958 | 0.00941 | -0.0401 | 63.3156
3.5 | 0.6526 | 0.00958 | -0.0405 | 68.1211
4 | 0.7086 | 0.00966 | -0.0408 | 73.354
4.5 | 0.7646 | 0.00978 | -0.041 | 78.18
5 | 0.8194 | 0.00994 | -0.041 | 82.4346
5.5 | 0.8736 | 0.01005 | -0.0409 | 86.9254
6 | 0.9249 | 0.01009 | -0.0402 | 91.665
6.5 | 0.9738 | 0.01014 | -0.039 | 96.0355
7 | 1.0188 | 0.01018 | -0.037 | 100.0786
7.5 | 1.0694 | 0.01036 | -0.0364 | 103.2239
8 | 1.1395 | 0.01079 | -0.0404 | 105.607
8.5 | 1.172 | 0.01171 | -0.0376 | 100.0854
9 | 1.1893 | 0.01317 | -0.0326 | 90.3037
9.5 | 1.1896 | 0.01513 | -0.0256 | 78.6252
10 | 1.187 | 0.01795 | -0.02 | 66.1281
10.5 | 1.1795 | 0.02164 | -0.0152 | 54.5055
11 | 1.1751 | 0.0256 | -0.0115 | 45.9023
11.5 | 1.1713 | 0.02985 | -0.0086 | 39.2395
12 | 1.1695 | 0.03425 | -0.0064 | 34.146
12.5 | 1.1745 | 0.03844 | -0.0049 | 30.5541
13 | 1.1801 | 0.04284 | -0.004 | 27.5467
13.5 | 1.1872 | 0.04732 | -0.0034 | 25.0888
14 | 1.1929 | 0.05217 | -0.0031 | 22.8656
14.5 | 1.2012 | 0.05692 | -0.0032 | 21.1033
15 | 1.2002 | 0.06287 | -0.0035 | 19.0902
15.5 | 1.2106 | 0.06777 | -0.0042 | 17.8634
16 | 1.2177 | 0.07317 | -0.0051 | 16.6421
16.5 | 1.2194 | 0.0793 | -0.0062 | 15.377
17 | 1.2272 | 0.08485 | -0.0074 | 14.4632
17.5 | 1.2354 | 0.09056 | -0.0091 | 13.6418
18 | 1.2423 | 0.09652 | -0.011 | 12.8709
18.5 | 1.2491 | 0.10224 | -0.0127 | 12.2173
19 | 1.2565 | 0.10818 | -0.0147 | 11.6149
19.5 | 1.261 | 0.11485 | -0.0176 | 10.9795
20 | 1.2654 | 0.12156 | -0.0206 | 10.4097

## 27. Re 500k Mach 0.10 (1)
BIGFOIL.COM POLAR EXPORT
NACA64-417 a=0.2
NACA64-417 a=0.2 |  |  |  | Cl Max: | 1.509 | at alpha= | 14 | deg
JavaFoil+Calcfoil stall+Eppler ext transition |  |  |  | L/D Max: | 95.815 | at alpha= | 7 | deg
Re: | 500000 |  |  | Cd Min: | 0.00815 | at alpha= | -2.5 | deg
Mach: | 0.1 |  |  | Cl=0 at alpha= | -2.1694 | deg
|  |  |  | @ Cl=0.1, Cd= | 0.0081792
|  |  |  | @ Cl=0.4, Cd= | 0.0085102
|  |  |  | @ Cl=0.6, Cd= | 0.0088777
alpha (deg) | Cl | Cd | Cm | Cl/Cd
-19.5 | -0.724 | 0.19007 | -0.005 | -3.806
-19 | -0.745 | 0.18438 | -0.006 | -4.038
-18.5 | -0.764 | 0.17133 | -0.006 | -4.462
-18 | -0.783 | 0.16422 | -0.006 | -4.769
-17.5 | -0.8 | 0.15681 | -0.006 | -5.1
-17 | -0.816 | 0.14507 | -0.007 | -5.623
-16.5 | -0.829 | 0.14008 | -0.007 | -5.919
-16 | -0.84 | 0.13166 | -0.007 | -6.38
-15.5 | -0.848 | 0.12318 | -0.008 | -6.886
-15 | -0.853 | 0.11491 | -0.008 | -7.427
-14.5 | -0.856 | 0.10957 | -0.008 | -7.808
-14 | -0.854 | 0.10445 | -0.009 | -8.178
-13.5 | -0.85 | 0.09675 | -0.009 | -8.787
-13 | -0.842 | 0.09112 | -0.01 | -9.24
-12.5 | -0.83 | 0.08518 | -0.01 | -9.742
-12 | -0.815 | 0.07938 | -0.011 | -10.267
-11.5 | -0.797 | 0.07374 | -0.012 | -10.805
-11 | -0.781 | 0.06491 | -0.013 | -12.032
-10.5 | -0.759 | 0.05831 | -0.014 | -13.023
-10 | -0.833 | 0.02136 | -0.02 | -38.992
-9.5 | -0.677 | 0.05843 | -0.012 | -11.579
-9 | -0.637 | 0.05539 | -0.012 | -11.508
-8.5 | -0.72 | 0.01529 | -0.023 | -47.078
-8 | -0.673 | 0.01454 | -0.024 | -46.296
-7.5 | -0.623 | 0.01413 | -0.024 | -44.114
-7 | -0.571 | 0.0136 | -0.025 | -41.973
-6.5 | -0.517 | 0.01241 | -0.026 | -41.682
-6 | -0.464 | 0.01261 | -0.027 | -36.833
-5.5 | -0.406 | 0.01214 | -0.027 | -33.413
-5 | -0.346 | 0.01176 | -0.028 | -29.449
-4.5 | -0.286 | 0.01155 | -0.029 | -24.775
-4 | -0.225 | 0.01124 | -0.029 | -20.057
-3.5 | -0.164 | 0.01098 | -0.03 | -14.956
-3 | -0.103 | 0.01074 | -0.031 | -9.578
-2.5 | -0.041 | 0.00815 | -0.031 | -5.053
-2 | 0.021 | 0.00816 | -0.032 | 2.536
-1.5 | 0.083 | 0.00816 | -0.033 | 10.147
-1 | 0.145 | 0.00823 | -0.034 | 17.616
-0.5 | 0.207 | 0.0083 | -0.034 | 24.937
0 | 0.269 | 0.00831 | -0.035 | 32.383
0.5 | 0.331 | 0.00841 | -0.036 | 39.385
1 | 0.393 | 0.0085 | -0.036 | 46.26
1.5 | 0.455 | 0.00859 | -0.037 | 52.974
2 | 0.512 | 0.00815 | -0.038 | 62.866
2.5 | 0.571 | 0.00881 | -0.038 | 64.844
3 | 0.631 | 0.00895 | -0.039 | 70.435
3.5 | 0.689 | 0.00912 | -0.039 | 75.597
4 | 0.748 | 0.00931 | -0.04 | 80.292
4.5 | 0.806 | 0.00953 | -0.041 | 84.512
5 | 0.863 | 0.0098 | -0.041 | 88.058
5.5 | 0.919 | 0.01009 | -0.042 | 91.12
6 | 0.974 | 0.01043 | -0.042 | 93.422
6.5 | 1.028 | 0.0108 | -0.043 | 95.131
7 | 1.08 | 0.01127 | -0.043 | 95.815
7.5 | 1.131 | 0.01181 | -0.044 | 95.773
8 | 1.181 | 0.01245 | -0.045 | 94.88
8.5 | 1.212 | 0.02218 | -0.044 | 54.628
9 | 1.256 | 0.02347 | -0.045 | 53.502
9.5 | 1.297 | 0.02495 | -0.046 | 51.994
10 | 1.336 | 0.02645 | -0.046 | 50.5
10.5 | 1.372 | 0.02802 | -0.047 | 48.957
11 | 1.404 | 0.02976 | -0.047 | 47.194
11.5 | 1.434 | 0.03161 | -0.048 | 45.36
12 | 1.46 | 0.03357 | -0.048 | 43.481
12.5 | 1.481 | 0.03557 | -0.049 | 41.622
13 | 1.495 | 0.03797 | -0.049 | 39.384
13.5 | 1.505 | 0.04059 | -0.049 | 37.063
14 | 1.509 | 0.04342 | -0.05 | 34.756
14.5 | 1.509 | 0.0466 | -0.05 | 32.378
15 | 1.504 | 0.04985 | -0.051 | 30.178
15.5 | 1.494 | 0.05383 | -0.051 | 27.753
16 | 1.475 | 0.05978 | -0.051 | 24.68
16.5 | 1.454 | 0.06484 | -0.051 | 22.428
17 | 1.422 | 0.07251 | -0.051 | 19.619
17.5 | 1.284 | 0.12896 | -0.039 | 9.959
18 | 1.231 | 0.15113 | -0.031 | 8.148
18.5 | 1.204 | 0.15986 | -0.032 | 7.534
19 | 1.17 | 0.17056 | -0.03 | 6.862

## 28. Re 500k Mach 0.10 (2)
BIGFOIL.COM POLAR EXPORT
NACA64-417 a=0.2
NACA64-417 a=0.2 |  |  |  | Cl Max: | 1.2572 | at alpha= | 20 | deg
XFOIL ncrit=9 |  |  |  | L/D Max: | 105 | at alpha= | 8 | deg
Re: | 500000 |  |  | Cd Min: | 0.17934 | at alpha= | -17 | deg
Mach: | 0.1 |  |  | Cl=0 at alpha= | -2.1675 | deg
|  |  |  | @ Cl=0.1, Cd= | 0.0088659
|  |  |  | @ Cl=0.4, Cd= | 0.0091716
|  |  |  | @ Cl=0.6, Cd= | 0.0094515
alpha (deg) | Cl | Cd | Cm | Cl/Cd
-17 | -0.5045 | 0.17934 | 0.0045 | -2.8131
-16.5 | -0.5077 | 0.16652 | -0.0025 | -3.0489
-16 | -0.5085 | 0.15513 | -0.0092 | -3.2779
-15.5 | -0.4749 | 0.15387 | -0.0094 | -3.0864
-15 | -0.4823 | 0.14122 | -0.0169 | -3.4152
-14.5 | -0.7039 | 0.07481 | -0.054 | -9.4092
-14 | -0.7717 | 0.05916 | -0.0635 | -13.0443
-13.5 | -0.8184 | 0.04844 | -0.0696 | -16.8951
-13 | -0.8509 | 0.04251 | -0.0665 | -20.0165
-12.5 | -0.8737 | 0.03865 | -0.0617 | -22.6054
-12 | -0.8875 | 0.03548 | -0.0551 | -25.0141
-11.5 | -0.867 | 0.03194 | -0.0526 | -27.1446
-11 | -0.834 | 0.03057 | -0.0505 | -27.2816
-10.5 | -0.8024 | 0.02871 | -0.0482 | -27.9485
-10 | -0.7665 | 0.02614 | -0.0462 | -29.3229
-9.5 | -0.7257 | 0.02434 | -0.0445 | -29.8151
-9 | -0.6787 | 0.02199 | -0.0437 | -30.864
-8.5 | -0.6294 | 0.0197 | -0.0433 | -31.9492
-8 | -0.5821 | 0.01837 | -0.0424 | -31.6875
-7.5 | -0.5343 | 0.01721 | -0.0414 | -31.0459
-7 | -0.4866 | 0.01621 | -0.0404 | -30.0185
-6.5 | -0.4412 | 0.01507 | -0.039 | -29.2767
-6 | -0.3931 | 0.01418 | -0.0381 | -27.7221
-5.5 | -0.3425 | 0.01356 | -0.0375 | -25.2581
-5 | -0.2931 | 0.01271 | -0.0368 | -23.0606
-4.5 | -0.241 | 0.01211 | -0.0364 | -19.9009
-4 | -0.1898 | 0.01132 | -0.036 | -16.7668
-3.5 | -0.1494 | 0.00919 | -0.0348 | -16.2568
-3 | -0.0958 | 0.00879 | -0.0346 | -10.8987
-2.5 | -0.0385 | 0.00876 | -0.0349 | -4.395
-2 | 0.0194 | 0.00876 | -0.0353 | 2.2146
-1.5 | 0.0771 | 0.00885 | -0.0356 | 8.7119
-1 | 0.1348 | 0.00889 | -0.0359 | 15.1631
-0.5 | 0.1932 | 0.00898 | -0.0364 | 21.5145
0 | 0.2518 | 0.00899 | -0.0371 | 28.0089
0.5 | 0.3102 | 0.00902 | -0.0377 | 34.3902
1 | 0.3686 | 0.00915 | -0.0383 | 40.2842
1.5 | 0.4268 | 0.00919 | -0.0389 | 46.4418
2 | 0.4847 | 0.00927 | -0.0394 | 52.2869
2.5 | 0.5422 | 0.00937 | -0.0399 | 57.8655
3 | 0.5995 | 0.00945 | -0.0403 | 63.4392
3.5 | 0.6566 | 0.00962 | -0.0406 | 68.2536
4 | 0.713 | 0.0097 | -0.0409 | 73.5052
4.5 | 0.7694 | 0.00985 | -0.0411 | 78.1117
5 | 0.8245 | 0.00999 | -0.0412 | 82.5325
5.5 | 0.8793 | 0.01012 | -0.0411 | 86.8874
6 | 0.9308 | 0.01015 | -0.0403 | 91.7044
6.5 | 0.9798 | 0.0102 | -0.039 | 96.0588
7 | 1.025 | 0.01026 | -0.0369 | 99.9025
7.5 | 1.0755 | 0.01043 | -0.0361 | 103.116
8 | 1.1445 | 0.0109 | -0.0399 | 105
8.5 | 1.1749 | 0.01192 | -0.0367 | 98.5654
9 | 1.1885 | 0.0134 | -0.031 | 88.694
9.5 | 1.1875 | 0.01556 | -0.0242 | 76.3175
10 | 1.1833 | 0.01861 | -0.0186 | 63.5841
10.5 | 1.1752 | 0.02247 | -0.014 | 52.3008
11 | 1.1706 | 0.02654 | -0.0105 | 44.107
11.5 | 1.1657 | 0.03098 | -0.0077 | 37.6275
12 | 1.1651 | 0.03539 | -0.0056 | 32.9217
12.5 | 1.1696 | 0.03974 | -0.0043 | 29.4313
13 | 1.1759 | 0.04418 | -0.0034 | 26.6161
13.5 | 1.1808 | 0.04899 | -0.0029 | 24.1029
14 | 1.1876 | 0.05383 | -0.0027 | 22.062
14.5 | 1.1949 | 0.05879 | -0.0028 | 20.3249
15 | 1.1955 | 0.06467 | -0.0032 | 18.4862
15.5 | 1.2049 | 0.06977 | -0.0039 | 17.2696
16 | 1.2116 | 0.07534 | -0.0049 | 16.0818
16.5 | 1.2118 | 0.08163 | -0.006 | 14.845
17 | 1.2216 | 0.08715 | -0.0074 | 14.0172
17.5 | 1.2294 | 0.09303 | -0.0091 | 13.2151
18 | 1.2362 | 0.09908 | -0.0111 | 12.4768
18.5 | 1.2443 | 0.10455 | -0.0126 | 11.9015
19 | 1.2499 | 0.11106 | -0.0151 | 11.2543
19.5 | 1.2536 | 0.11799 | -0.0182 | 10.6246
20 | 1.2572 | 0.12495 | -0.0214 | 10.0616

## 29. Re 500k Mach 0.25 (1)
BIGFOIL.COM POLAR EXPORT
NACA64-417 a=0.2
NACA64-417 a=0.2 |  |  |  | Cl Max: | 1.462 | at alpha= | 13 | deg
JavaFoil+Calcfoil stall+Eppler ext transition |  |  |  | L/D Max: | 92.99 | at alpha= | 7 | deg
Re: | 500000 |  |  | Cd Min: | 0.00822 | at alpha= | -2.5 | deg
Mach: | 0.25 |  |  | Cl=0 at alpha= | -2.1667 | deg
|  |  |  | @ Cl=0.1, Cd= | 0.0082858
|  |  |  | @ Cl=0.4, Cd= | 0.0086637
|  |  |  | @ Cl=0.6, Cd= | 0.009072
alpha (deg) | Cl | Cd | Cm | Cl/Cd
-14.5 | -0.725 | 0.1213 | -0.008 | -5.978
-14 | -0.748 | 0.11192 | -0.009 | -6.684
-13.5 | -0.765 | 0.10466 | -0.009 | -7.308
-13 | -0.775 | 0.09979 | -0.009 | -7.769
-12.5 | -0.78 | 0.09199 | -0.01 | -8.477
-12 | -0.779 | 0.08458 | -0.01 | -9.209
-11.5 | -0.771 | 0.07953 | -0.011 | -9.69
-11 | -0.759 | 0.07254 | -0.012 | -10.464
-10.5 | -0.74 | 0.06788 | -0.012 | -10.904
-10 | -0.723 | 0.05918 | -0.014 | -12.224
-9.5 | -0.788 | 0.02343 | -0.021 | -33.647
-9 | -0.643 | 0.05717 | -0.012 | -11.254
-8.5 | -0.605 | 0.0536 | -0.012 | -11.284
-8 | -0.567 | 0.04902 | -0.014 | -11.574
-7.5 | -0.633 | 0.01459 | -0.025 | -43.38
-7 | -0.581 | 0.01401 | -0.026 | -41.489
-6.5 | -0.527 | 0.0136 | -0.026 | -38.753
-6 | -0.471 | 0.01188 | -0.027 | -39.654
-5.5 | -0.416 | 0.0125 | -0.028 | -33.278
-5 | -0.355 | 0.01213 | -0.029 | -29.292
-4.5 | -0.294 | 0.01176 | -0.03 | -24.974
-4 | -0.231 | 0.01145 | -0.03 | -20.203
-3.5 | -0.169 | 0.01117 | -0.031 | -15.105
-3 | -0.106 | 0.0109 | -0.032 | -9.69
-2.5 | -0.042 | 0.00822 | -0.032 | -5.146
-2 | 0.021 | 0.00826 | -0.033 | 2.574
-1.5 | 0.085 | 0.00826 | -0.034 | 10.308
-1 | 0.149 | 0.00837 | -0.035 | 17.786
-0.5 | 0.213 | 0.00839 | -0.035 | 25.345
0 | 0.277 | 0.00844 | -0.036 | 32.758
0.5 | 0.34 | 0.00857 | -0.037 | 39.698
1 | 0.404 | 0.00867 | -0.037 | 46.592
1.5 | 0.464 | 0.0083 | -0.038 | 55.966
2 | 0.524 | 0.0089 | -0.038 | 58.858
2.5 | 0.585 | 0.00904 | -0.039 | 64.698
3 | 0.646 | 0.00917 | -0.04 | 70.379
3.5 | 0.706 | 0.00938 | -0.04 | 75.263
4 | 0.765 | 0.00961 | -0.041 | 79.624
4.5 | 0.825 | 0.00985 | -0.042 | 83.711
5 | 0.884 | 0.01017 | -0.042 | 86.846
5.5 | 0.941 | 0.01051 | -0.043 | 89.515
6 | 0.996 | 0.01088 | -0.043 | 91.546
6.5 | 1.05 | 0.01131 | -0.044 | 92.869
7 | 1.104 | 0.01187 | -0.044 | 92.99
7.5 | 1.155 | 0.01251 | -0.045 | 92.377
8 | 1.189 | 0.02229 | -0.045 | 53.372
8.5 | 1.235 | 0.02361 | -0.046 | 52.325
9 | 1.278 | 0.02508 | -0.046 | 50.941
9.5 | 1.317 | 0.02678 | -0.047 | 49.187
10 | 1.353 | 0.02844 | -0.047 | 47.557
10.5 | 1.385 | 0.03031 | -0.048 | 45.685
11 | 1.412 | 0.03222 | -0.048 | 43.818
11.5 | 1.434 | 0.03447 | -0.049 | 41.614
12 | 1.451 | 0.0368 | -0.049 | 39.443
12.5 | 1.461 | 0.0394 | -0.05 | 37.097
13 | 1.462 | 0.04227 | -0.05 | 34.575
13.5 | 1.454 | 0.0455 | -0.05 | 31.965
14 | 1.439 | 0.04926 | -0.051 | 29.208
14.5 | 1.414 | 0.05375 | -0.051 | 26.302
15 | 1.376 | 0.06088 | -0.051 | 22.599
15.5 | 1.201 | 0.12104 | -0.033 | 9.919
16 | 1.157 | 0.13242 | -0.028 | 8.739
16.5 | 1.114 | 0.14083 | -0.027 | 7.913
17 | 1.063 | 0.15036 | -0.027 | 7.069
17.5 | 1.003 | 0.16061 | -0.026 | 6.245
18 | 0.94 | 0.1761 | -0.027 | 5.335

## 30. Re 500k Mach 0.25 (2)
BIGFOIL.COM POLAR EXPORT
NACA64-417 a=0.2
NACA64-417 a=0.2 |  |  |  | Cl Max: | 1.2074 | at alpha= | 18.5 | deg
XFOIL ncrit=9 |  |  |  | L/D Max: | 101.402 | at alpha= | 7.5 | deg
Re: | 500000 |  |  | Cd Min: | 0.15713 | at alpha= | -15.5 | deg
Mach: | 0.25 |  |  | Cl=0 at alpha= | -2.1711 | deg
|  |  |  | @ Cl=0.1, Cd= | 0.00903
|  |  |  | @ Cl=0.4, Cd= | 0.0093687
|  |  |  | @ Cl=0.6, Cd= | 0.0097124
alpha (deg) | Cl | Cd | Cm | Cl/Cd
-15.5 | -0.469 | 0.15713 | -0.0093 | -2.9848
-15 | -0.474 | 0.14492 | -0.0173 | -3.2708
-14.5 | -0.4414 | 0.14131 | -0.0194 | -3.1236
-13.5 | -0.4312 | 0.12319 | -0.0296 | -3.5003
-13 | -0.5575 | 0.07934 | -0.0558 | -7.0267
-12.5 | -0.6052 | 0.06545 | -0.0641 | -9.2468
-12 | -0.667 | 0.05316 | -0.0693 | -12.547
-11.5 | -0.7133 | 0.04486 | -0.0692 | -15.9006
-11 | -0.7429 | 0.0392 | -0.0656 | -18.9515
-10.5 | -0.7597 | 0.03536 | -0.0591 | -21.4847
-10 | -0.7523 | 0.03105 | -0.0547 | -24.2287
-9.5 | -0.7263 | 0.02777 | -0.0514 | -26.1541
-9 | -0.6892 | 0.02525 | -0.0489 | -27.295
-8.5 | -0.6413 | 0.02181 | -0.0481 | -29.4039
-8 | -0.5916 | 0.01987 | -0.0471 | -29.7735
-7.5 | -0.5425 | 0.01843 | -0.0458 | -29.4357
-7 | -0.4933 | 0.01713 | -0.0445 | -28.7974
-6.5 | -0.4436 | 0.01613 | -0.0432 | -27.5015
-6 | -0.3988 | 0.01483 | -0.0414 | -26.8914
-5.5 | -0.3484 | 0.014 | -0.0403 | -24.8857
-5 | -0.2987 | 0.01314 | -0.0391 | -22.7321
-4.5 | -0.2454 | 0.01246 | -0.0385 | -19.695
-4 | -0.1919 | 0.01182 | -0.038 | -16.2352
-3.5 | -0.1421 | 0.01065 | -0.0373 | -13.3427
-3 | -0.0982 | 0.00899 | -0.0361 | -10.9232
-2.5 | -0.0392 | 0.00891 | -0.0362 | -4.3996
-2 | 0.0204 | 0.00897 | -0.0365 | 2.2742
-1.5 | 0.0801 | 0.00899 | -0.0368 | 8.9099
-1 | 0.1398 | 0.00911 | -0.037 | 15.3458
-0.5 | 0.2 | 0.00916 | -0.0375 | 21.8341
0 | 0.2606 | 0.00917 | -0.0382 | 28.4188
0.5 | 0.3211 | 0.00931 | -0.0388 | 34.4898
1 | 0.3813 | 0.00935 | -0.0395 | 40.7807
1.5 | 0.4413 | 0.00941 | -0.04 | 46.8969
2 | 0.501 | 0.00953 | -0.0405 | 52.5708
2.5 | 0.5606 | 0.0096 | -0.041 | 58.3958
3 | 0.6202 | 0.00977 | -0.0414 | 63.48
3.5 | 0.6788 | 0.00988 | -0.0417 | 68.7045
4 | 0.7376 | 0.01 | -0.0419 | 73.76
4.5 | 0.7955 | 0.01019 | -0.042 | 78.0667
5 | 0.8527 | 0.01031 | -0.0418 | 82.7061
5.5 | 0.909 | 0.0105 | -0.0415 | 86.5714
6 | 0.9629 | 0.01055 | -0.0406 | 91.2701
6.5 | 1.0133 | 0.01061 | -0.039 | 95.5042
7 | 1.0581 | 0.01067 | -0.0363 | 99.1659
7.5 | 1.1063 | 0.01091 | -0.0345 | 101.4024
8 | 1.1675 | 0.01164 | -0.0364 | 100.3007
8.5 | 1.1814 | 0.01303 | -0.0303 | 90.6677
9 | 1.1812 | 0.01517 | -0.0233 | 77.8642
9.5 | 1.1747 | 0.01842 | -0.0174 | 63.7731
10 | 1.1641 | 0.02255 | -0.0125 | 51.6231
10.5 | 1.1516 | 0.0273 | -0.0086 | 42.1832
11 | 1.1449 | 0.03204 | -0.0057 | 35.7335
11.5 | 1.1394 | 0.03708 | -0.0035 | 30.7282
12 | 1.1391 | 0.04208 | -0.0021 | 27.0699
12.5 | 1.1437 | 0.04699 | -0.0013 | 24.3392
13 | 1.1513 | 0.05183 | -0.0008 | 22.213
13.5 | 1.1517 | 0.05762 | -0.0007 | 19.9879
14 | 1.1599 | 0.06284 | -0.0009 | 18.458
14.5 | 1.1621 | 0.06892 | -0.0016 | 16.8616
15 | 1.1677 | 0.07477 | -0.0023 | 15.6172
15.5 | 1.1749 | 0.08065 | -0.0034 | 14.5679
16 | 1.1803 | 0.08683 | -0.0047 | 13.5932
16.5 | 1.1869 | 0.0929 | -0.006 | 12.7761
17 | 1.1945 | 0.09922 | -0.0079 | 12.0389
17.5 | 1.2006 | 0.10586 | -0.0102 | 11.3414
18 | 1.207 | 0.11219 | -0.0122 | 10.7585
18.5 | 1.2074 | 0.12006 | -0.0156 | 10.0566
19 | 1.2053 | 0.12849 | -0.0195 | 9.3805
19.5 | 1.2005 | 0.13758 | -0.0244 | 8.7258
20 | 1.1942 | 0.14711 | -0.0299 | 8.1177

## 31. Re 500k Mach 0.50 (1)
BIGFOIL.COM POLAR EXPORT
NACA64-417 a=0.2
NACA64-417 a=0.2 |  |  |  | Cl Max: | 1.322 | at alpha= | 9 | deg
JavaFoil+Calcfoil stall+Eppler ext transition |  |  |  | L/D Max: | 81.906 | at alpha= | 6 | deg
Re: | 500000 |  |  | Cd Min: | 0.00838 | at alpha= | -1 | deg
Mach: | 0.5 |  |  | Cl=0 at alpha= | -2.169 | deg
|  |  |  | @ Cl=0.1, Cd= | 0.0088355
|  |  |  | @ Cl=0.4, Cd= | 0.0094091
|  |  |  | @ Cl=0.6, Cd= | 0.0099958
alpha (deg) | Cl | Cd | Cm | Cl/Cd
-20 | -1.005 | 0.22884 | -0.007 | -4.393
-19.5 | -0.977 | 0.22057 | -0.007 | -4.43
-19 | -0.95 | 0.21158 | -0.007 | -4.489
-18.5 | -0.922 | 0.20977 | -0.008 | -4.396
-18 | -0.895 | 0.20629 | -0.008 | -4.337
-17.5 | -0.867 | 0.19902 | -0.008 | -4.355
-17 | -0.837 | 0.19634 | -0.008 | -4.263
-16.5 | -0.809 | 0.19185 | -0.008 | -4.218
-16 | -0.781 | 0.18799 | -0.009 | -4.157
-15.5 | -0.754 | 0.17626 | -0.009 | -4.276
-15 | -0.726 | 0.16917 | -0.009 | -4.293
-14.5 | -0.696 | 0.16334 | -0.009 | -4.262
-14 | -0.668 | 0.1553 | -0.009 | -4.304
-13.5 | -0.64 | 0.1516 | -0.01 | -4.225
-13 | -0.613 | 0.14374 | -0.01 | -4.262
-12.5 | -0.585 | 0.13918 | -0.01 | -4.2
-12 | -0.556 | 0.13359 | -0.01 | -4.16
-11.5 | -0.527 | 0.1287 | -0.01 | -4.097
-11 | -0.499 | 0.17444 | -0.01 | -2.862
-10.5 | -0.471 | 0.12082 | -0.011 | -3.899
-10 | -0.443 | 0.11048 | -0.011 | -4.01
-9.5 | -0.415 | 0.10481 | -0.012 | -3.96
-9 | -0.387 | 0.0836 | -0.012 | -4.628
-8.5 | -0.531 | 0.0683 | -0.013 | -7.769
-8 | -0.553 | 0.05942 | -0.014 | -9.299
-7.5 | -0.535 | 0.05322 | -0.013 | -10.048
-7 | -0.503 | 0.04877 | -0.014 | -10.314
-6.5 | -0.463 | 0.0454 | -0.014 | -10.202
-6 | -0.419 | 0.04217 | -0.016 | -9.926
-5.5 | -0.448 | 0.01425 | -0.031 | -31.429
-5 | -0.386 | 0.01371 | -0.032 | -28.176
-4.5 | -0.322 | 0.01318 | -0.033 | -24.397
-4 | -0.255 | 0.01273 | -0.033 | -20.009
-3.5 | -0.188 | 0.01228 | -0.035 | -15.296
-3 | -0.118 | 0.01187 | -0.035 | -9.926
-2.5 | -0.047 | 0.01153 | -0.036 | -4.094
-2 | 0.024 | 0.00879 | -0.037 | 2.701
-1.5 | 0.095 | 0.00887 | -0.038 | 10.729
-1 | 0.166 | 0.00838 | -0.038 | 19.871
-0.5 | 0.238 | 0.00903 | -0.039 | 26.317
0 | 0.305 | 0.00921 | -0.04 | 33.13
0.5 | 0.374 | 0.00933 | -0.04 | 40.117
1 | 0.443 | 0.00954 | -0.041 | 46.499
1.5 | 0.512 | 0.0097 | -0.042 | 52.788
2 | 0.577 | 0.00991 | -0.042 | 58.243
2.5 | 0.644 | 0.01016 | -0.043 | 63.417
3 | 0.711 | 0.01046 | -0.044 | 67.992
3.5 | 0.777 | 0.0108 | -0.044 | 71.937
4 | 0.842 | 0.01119 | -0.045 | 75.286
4.5 | 0.907 | 0.01162 | -0.046 | 78.053
5 | 0.971 | 0.01209 | -0.046 | 80.326
5.5 | 1.033 | 0.01266 | -0.047 | 81.568
6 | 1.091 | 0.01332 | -0.048 | 81.906
6.5 | 1.148 | 0.01415 | -0.048 | 81.09
7 | 1.201 | 0.0151 | -0.049 | 79.537
7.5 | 1.235 | 0.02731 | -0.049 | 45.21
8 | 1.277 | 0.02951 | -0.049 | 43.257
8.5 | 1.307 | 0.03195 | -0.05 | 40.909
9 | 1.322 | 0.03464 | -0.05 | 38.162
9.5 | 1.313 | 0.03777 | -0.051 | 34.758
10 | 1.255 | 0.04192 | -0.051 | 29.945
10.5 | 0.705 | 0.08332 | -0.021 | 8.458
11 | 0.732 | 0.11622 | -0.022 | 6.299
11.5 | 0.759 | 0.12016 | -0.023 | 6.318
12 | 0.787 | 0.13066 | -0.025 | 6.022
12.5 | 0.814 | 0.13488 | -0.026 | 6.036
13 | 0.841 | 0.14285 | -0.026 | 5.888
13.5 | 0.87 | 0.15756 | -0.029 | 5.521
14 | 0.896 | 0.15825 | -0.029 | 5.662

## 32. Re 500k Mach 0.50 (2)
BIGFOIL.COM POLAR EXPORT
NACA64-417 a=0.2
NACA64-417 a=0.2 |  |  |  | Cl Max: | 1.1704 | at alpha= | 8 | deg
XFOIL ncrit=9 |  |  |  | L/D Max: | 87.6599 | at alpha= | 6.5 | deg
Re: | 500000 |  |  | Cd Min: | 0.24066 | at alpha= | -19.5 | deg
Mach: | 0.5 |  |  | Cl=0 at alpha= | -2.1872 | deg
|  |  |  | @ Cl=0.1, Cd= | 0.0098365
|  |  |  | @ Cl=0.4, Cd= | 0.010407
|  |  |  | @ Cl=0.6, Cd= | 0.01089
alpha (deg) | Cl | Cd | Cm | Cl/Cd
-19.5 | -0.6182 | 0.24066 | 0.0354 | -2.5688
-19 | -0.5942 | 0.23306 | 0.0303 | -2.5496
-18.5 | -0.572 | 0.22445 | 0.0247 | -2.5485
-18 | -0.5564 | 0.21462 | 0.0174 | -2.5925
-17.5 | -0.5278 | 0.20755 | 0.0141 | -2.543
-17 | -0.504 | 0.19986 | 0.009 | -2.5218
-16.5 | -0.4907 | 0.18932 | 0.0014 | -2.5919
-16 | -0.4618 | 0.1804 | -0.005 | -2.5599
-15 | -0.4285 | 0.16709 | -0.0098 | -2.5645
-14.5 | -0.4208 | 0.15734 | -0.0154 | -2.6745
-14 | -0.4085 | 0.14961 | -0.0206 | -2.7304
-13.5 | -0.3853 | 0.14255 | -0.0229 | -2.7029
-13 | -0.3793 | 0.13377 | -0.0293 | -2.8355
-12.5 | -0.3752 | 0.12339 | -0.0352 | -3.0408
-12 | -0.3499 | 0.11751 | -0.0368 | -2.9776
-11.5 | -0.3356 | 0.11001 | -0.0405 | -3.0506
-11 | -0.3638 | 0.09219 | -0.0514 | -3.9462
-10.5 | -0.3644 | 0.08291 | -0.0564 | -4.3951
-10 | -0.3955 | 0.0668 | -0.0677 | -5.9207
-9.5 | -0.4418 | 0.05336 | -0.0769 | -8.2796
-9 | -0.4811 | 0.04398 | -0.0805 | -10.9391
-8.5 | -0.5109 | 0.03696 | -0.0798 | -13.8231
-8 | -0.5285 | 0.03155 | -0.0756 | -16.7512
-7.5 | -0.5301 | 0.0273 | -0.0694 | -19.4176
-7 | -0.5023 | 0.02352 | -0.065 | -21.3563
-6.5 | -0.4548 | 0.02057 | -0.062 | -22.1099
-6 | -0.3999 | 0.01857 | -0.0595 | -21.5347
-5.5 | -0.3507 | 0.01675 | -0.0564 | -20.9373
-5 | -0.301 | 0.01548 | -0.0533 | -19.4444
-4.5 | -0.2522 | 0.01436 | -0.0502 | -17.5627
-4 | -0.1965 | 0.01353 | -0.0482 | -14.5233
-3.5 | -0.1405 | 0.0127 | -0.0463 | -11.063
-3 | -0.0848 | 0.01171 | -0.0449 | -7.2417
-2.5 | -0.0421 | 0.0097 | -0.0424 | -4.3402
-2 | 0.0252 | 0.00975 | -0.0421 | 2.5846
-1.5 | 0.0934 | 0.00982 | -0.0422 | 9.5112
-1 | 0.1612 | 0.00999 | -0.0421 | 16.1361
-0.5 | 0.2295 | 0.01013 | -0.0424 | 22.6555
0 | 0.2987 | 0.0102 | -0.0431 | 29.2843
1 | 0.4356 | 0.01048 | -0.0442 | 41.5649
1.5 | 0.5042 | 0.01061 | -0.0446 | 47.5212
2 | 0.5722 | 0.01082 | -0.045 | 52.8835
2.5 | 0.6392 | 0.01099 | -0.0451 | 58.162
3 | 0.7077 | 0.01122 | -0.0452 | 63.0749
3.5 | 0.7724 | 0.01144 | -0.0448 | 67.5175
4 | 0.8404 | 0.01165 | -0.0445 | 72.1373
4.5 | 0.9028 | 0.01193 | -0.0434 | 75.6748
5 | 0.9678 | 0.01217 | -0.0424 | 79.5234
5.5 | 1.0279 | 0.0124 | -0.0403 | 82.8952
6 | 1.0812 | 0.01253 | -0.0369 | 86.2889
6.5 | 1.1238 | 0.01282 | -0.0317 | 87.6599
7 | 1.1371 | 0.01332 | -0.022 | 85.3679
7.5 | 1.1703 | 0.01512 | -0.0192 | 77.4008
8 | 1.1704 | 0.01836 | -0.0134 | 63.7473
8.5 | 1.1614 | 0.02264 | -0.0081 | 51.2986
9 | 1.1446 | 0.02789 | -0.0035 | 41.0398
9.5 | 1.1219 | 0.03406 | 0 | 32.9389
10 | 1.0967 | 0.04105 | 0.0024 | 26.7162
10.5 | 1.08 | 0.04794 | 0.0038 | 22.5282
11 | 1.0716 | 0.05466 | 0.0044 | 19.6048
11.5 | 1.0679 | 0.0614 | 0.0045 | 17.3925
12 | 1.0672 | 0.06827 | 0.0042 | 15.632
12.5 | 1.0662 | 0.07553 | 0.0032 | 14.1162
13 | 1.0714 | 0.08242 | 0.0023 | 12.9993

## 33. Re 750k Mach 0.00 (1)
BIGFOIL.COM POLAR EXPORT
NACA64-417 a=0.2
NACA64-417 a=0.2 |  |  |  | Cl Max: | 1.525 | at alpha= | 14.5 | deg
JavaFoil+Calcfoil stall+Eppler ext transition |  |  |  | L/D Max: | 111.99 | at alpha= | 7 | deg
Re: | 750000 |  |  | Cd Min: | 0.00727 | at alpha= | -2 | deg
Mach: | 0 |  |  | Cl=0 at alpha= | -2.1694 | deg
|  |  |  | @ Cl=0.1, Cd= | 0.0072816
|  |  |  | @ Cl=0.4, Cd= | 0.0074958
|  |  |  | @ Cl=0.6, Cd= | 0.0077782
alpha (deg) | Cl | Cd | Cm | Cl/Cd
-15.5 | -0.871 | 0.11624 | -0.008 | -7.49
-15 | -0.873 | 0.11047 | -0.008 | -7.901
-14.5 | -0.872 | 0.10438 | -0.009 | -8.357
-14 | -0.869 | 0.09778 | -0.009 | -8.882
-13.5 | -0.862 | 0.09163 | -0.01 | -9.412
-13 | -0.852 | 0.08618 | -0.01 | -9.886
-12.5 | -0.839 | 0.08043 | -0.011 | -10.431
-12 | -0.823 | 0.0745 | -0.012 | -11.047
-11.5 | -0.816 | 0.06249 | -0.014 | -13.052
-11 | -0.86 | 0.03192 | -0.018 | -26.951
-10.5 | -0.874 | 0.01987 | -0.02 | -43.986
-10 | -0.849 | 0.0166 | -0.021 | -51.159
-9.5 | -0.812 | 0.01554 | -0.021 | -52.235
-9 | -0.769 | 0.01461 | -0.022 | -52.646
-8.5 | -0.723 | 0.01391 | -0.023 | -51.999
-8 | -0.675 | 0.0133 | -0.024 | -50.709
-7.5 | -0.624 | 0.01285 | -0.024 | -48.541
-7 | -0.572 | 0.0117 | -0.025 | -48.844
-6.5 | -0.52 | 0.01181 | -0.026 | -43.984
-6 | -0.462 | 0.01145 | -0.027 | -40.362
-5.5 | -0.404 | 0.01113 | -0.027 | -36.296
-5 | -0.345 | 0.01081 | -0.028 | -31.906
-4.5 | -0.285 | 0.01051 | -0.029 | -27.091
-4 | -0.224 | 0.01033 | -0.029 | -21.724
-3.5 | -0.163 | 0.01001 | -0.03 | -16.331
-3 | -0.102 | 0.00978 | -0.031 | -10.469
-2.5 | -0.041 | 0.00731 | -0.031 | -5.605
-2 | 0.021 | 0.00727 | -0.032 | 2.831
-1.5 | 0.082 | 0.00727 | -0.033 | 11.341
-1 | 0.144 | 0.00731 | -0.033 | 19.711
-0.5 | 0.206 | 0.00737 | -0.034 | 27.924
0 | 0.268 | 0.00737 | -0.035 | 36.309
0.5 | 0.329 | 0.00743 | -0.036 | 44.344
1 | 0.391 | 0.00749 | -0.036 | 52.22
1.5 | 0.453 | 0.00753 | -0.037 | 60.155
2 | 0.513 | 0.00767 | -0.038 | 66.791
2.5 | 0.574 | 0.00771 | -0.038 | 74.405
3 | 0.635 | 0.00787 | -0.039 | 80.644
3.5 | 0.692 | 0.00733 | -0.04 | 94.454
4 | 0.75 | 0.00813 | -0.04 | 92.286
4.5 | 0.808 | 0.00828 | -0.041 | 97.57
5 | 0.866 | 0.00847 | -0.041 | 102.274
5.5 | 0.923 | 0.00868 | -0.042 | 106.295
6 | 0.978 | 0.00894 | -0.043 | 109.402
6.5 | 1.032 | 0.00925 | -0.043 | 111.507
7 | 1.084 | 0.00968 | -0.044 | 111.99
7.5 | 1.136 | 0.01015 | -0.044 | 111.943
8 | 1.182 | 0.01184 | -0.045 | 99.834
8.5 | 1.211 | 0.02018 | -0.044 | 60.021
9 | 1.255 | 0.02134 | -0.045 | 58.816
9.5 | 1.297 | 0.02267 | -0.046 | 57.215
10 | 1.336 | 0.02399 | -0.046 | 55.713
10.5 | 1.373 | 0.02543 | -0.047 | 53.996
11 | 1.407 | 0.02697 | -0.047 | 52.157
11.5 | 1.437 | 0.02862 | -0.048 | 50.206
12 | 1.464 | 0.03039 | -0.048 | 48.18
12.5 | 1.487 | 0.03221 | -0.049 | 46.169
13 | 1.503 | 0.03428 | -0.049 | 43.86
13.5 | 1.515 | 0.03647 | -0.049 | 41.544
14 | 1.523 | 0.03893 | -0.05 | 39.117
14.5 | 1.525 | 0.042 | -0.05 | 36.322
15 | 1.525 | 0.04459 | -0.051 | 34.191
15.5 | 1.519 | 0.0479 | -0.051 | 31.709
16 | 1.508 | 0.05228 | -0.051 | 28.833
16.5 | 1.495 | 0.05535 | -0.052 | 27.004
17 | 1.473 | 0.06006 | -0.052 | 24.524
17.5 | 1.446 | 0.06513 | -0.052 | 22.198
18 | 1.407 | 0.0748 | -0.052 | 18.81
18.5 | 1.368 | 0.08413 | -0.051 | 16.263
19 | 1.317 | 0.10061 | -0.05 | 13.086
19.5 | 1.235 | 0.1373 | -0.044 | 8.992

## 34. Re 750k Mach 0.00 (2)
BIGFOIL.COM POLAR EXPORT
NACA64-417 a=0.2
NACA64-417 a=0.2 |  |  |  | Cl Max: | 1.2846 | at alpha= | 20 | deg
XFOIL ncrit=9 |  |  |  | L/D Max: | 117.597 | at alpha= | 7.5 | deg
Re: | 750000 |  |  | Cd Min: | 0.21457 | at alpha= | -20 | deg
Mach: | 0 |  |  | Cl=0 at alpha= | -2.1718 | deg
|  |  |  | @ Cl=0.1, Cd= | 0.0074776
|  |  |  | @ Cl=0.4, Cd= | 0.0076605
|  |  |  | @ Cl=0.6, Cd= | 0.0079373
alpha (deg) | Cl | Cd | Cm | Cl/Cd
-20 | -0.6097 | 0.21457 | 0.0283 | -2.8415
-19.5 | -0.591 | 0.20921 | 0.0247 | -2.8249
-19 | -0.5715 | 0.20422 | 0.021 | -2.7985
-17.5 | -0.9571 | 0.07541 | -0.0489 | -12.692
-17 | -0.9916 | 0.06325 | -0.0561 | -15.6775
-16.5 | -1.0082 | 0.05504 | -0.0602 | -18.3176
-16 | -1.0259 | 0.0476 | -0.0627 | -21.5525
-15.5 | -1.0237 | 0.04281 | -0.0636 | -23.9126
-15 | -1.0084 | 0.03984 | -0.0641 | -25.3112
-14 | -0.9806 | 0.03368 | -0.064 | -29.1152
-13 | -0.9559 | 0.02908 | -0.0585 | -32.8714
-12.5 | -0.9377 | 0.02727 | -0.0553 | -34.3858
-12 | -0.9157 | 0.02565 | -0.052 | -35.6998
-11.5 | -0.8855 | 0.02317 | -0.0497 | -38.2175
-11 | -0.8554 | 0.02216 | -0.0467 | -38.6011
-10.5 | -0.8176 | 0.0212 | -0.0448 | -38.566
-10 | -0.7759 | 0.02017 | -0.0434 | -38.468
-9.5 | -0.7318 | 0.01935 | -0.0421 | -37.8191
-9 | -0.6882 | 0.01771 | -0.0409 | -38.8594
-8.5 | -0.6447 | 0.01638 | -0.0396 | -39.359
-8 | -0.5987 | 0.01544 | -0.0385 | -38.7759
-7.5 | -0.5514 | 0.01463 | -0.0375 | -37.6897
-7 | -0.5023 | 0.0139 | -0.0368 | -36.1367
-6.5 | -0.4554 | 0.01294 | -0.0358 | -35.1932
-6 | -0.4044 | 0.01235 | -0.0353 | -32.7449
-5.5 | -0.3514 | 0.01185 | -0.0352 | -29.654
-5 | -0.2996 | 0.01125 | -0.0348 | -26.6311
-4.5 | -0.2456 | 0.01075 | -0.0348 | -22.8465
-4 | -0.1921 | 0.01023 | -0.0348 | -18.7781
-3.5 | -0.1399 | 0.00942 | -0.0347 | -14.8514
-3 | -0.0953 | 0.0077 | -0.0341 | -12.3766
-2.5 | -0.0381 | 0.00751 | -0.0345 | -5.0732
-1.5 | 0.078 | 0.00747 | -0.0355 | 10.4418
-1 | 0.1359 | 0.00749 | -0.036 | 18.1442
-0.5 | 0.194 | 0.00753 | -0.0366 | 25.7636
0 | 0.2528 | 0.00754 | -0.0373 | 33.5279
0.5 | 0.3111 | 0.00763 | -0.038 | 40.7733
1 | 0.3695 | 0.00765 | -0.0386 | 48.3007
1.5 | 0.4277 | 0.00767 | -0.0393 | 55.7627
2 | 0.4856 | 0.00778 | -0.0399 | 62.4165
2.5 | 0.5437 | 0.00782 | -0.0406 | 69.5269
3 | 0.6013 | 0.00794 | -0.0411 | 75.7305
3.5 | 0.6587 | 0.00803 | -0.0417 | 82.0299
4 | 0.7159 | 0.0081 | -0.0422 | 88.3827
4.5 | 0.7724 | 0.00828 | -0.0426 | 93.285
5 | 0.829 | 0.00834 | -0.043 | 99.4005
5.5 | 0.8841 | 0.00849 | -0.0431 | 104.1343
6 | 0.9379 | 0.00859 | -0.043 | 109.1851
6.5 | 0.9906 | 0.00871 | -0.0427 | 113.7313
7 | 1.0409 | 0.00889 | -0.042 | 117.0866
7.5 | 1.0866 | 0.00924 | -0.0405 | 117.5974
8 | 1.1201 | 0.00997 | -0.0369 | 112.347
8.5 | 1.1659 | 0.01136 | -0.0372 | 102.632
9 | 1.1827 | 0.0128 | -0.0321 | 92.3984
9.5 | 1.1815 | 0.01495 | -0.0251 | 79.0301
10 | 1.1786 | 0.01788 | -0.0196 | 65.9172
10.5 | 1.1803 | 0.02102 | -0.0155 | 56.1513
11 | 1.1857 | 0.02427 | -0.0123 | 48.8546
11.5 | 1.1885 | 0.02796 | -0.0096 | 42.5072
12 | 1.1961 | 0.03151 | -0.0075 | 37.9594
12.5 | 1.2054 | 0.03515 | -0.006 | 34.293
13 | 1.2183 | 0.03871 | -0.0049 | 31.4725
13.5 | 1.2265 | 0.04289 | -0.0041 | 28.5964
14 | 1.2396 | 0.0468 | -0.0036 | 26.4872
14.5 | 1.2413 | 0.05205 | -0.0034 | 23.8482
15 | 1.2537 | 0.05637 | -0.0035 | 22.2406
15.5 | 1.2633 | 0.06114 | -0.0039 | 20.6624
16 | 1.2676 | 0.06672 | -0.0047 | 18.9988
16.5 | 1.2656 | 0.07322 | -0.0058 | 17.2849
17 | 1.2742 | 0.07865 | -0.007 | 16.2009
17.5 | 1.2793 | 0.08467 | -0.0086 | 15.1092
18 | 1.2825 | 0.09112 | -0.0107 | 14.0748
18.5 | 1.2775 | 0.09878 | -0.0132 | 12.9328
19 | 1.2796 | 0.10567 | -0.0157 | 12.1094
19.5 | 1.2834 | 0.11256 | -0.0187 | 11.4019
20 | 1.2846 | 0.11983 | -0.022 | 10.7202

## 35. Re 750k Mach 0.10 (1)
BIGFOIL.COM POLAR EXPORT
NACA64-417 a=0.2
NACA64-417 a=0.2 |  |  |  | Cl Max: | 1.515 | at alpha= | 14 | deg
JavaFoil+Calcfoil stall+Eppler ext transition |  |  |  | L/D Max: | 111.45 | at alpha= | 7 | deg
Re: | 750000 |  |  | Cd Min: | 0.00731 | at alpha= | -2.5 | deg
Mach: | 0.1 |  |  | Cl=0 at alpha= | -2.1694 | deg
|  |  |  | @ Cl=0.1, Cd= | 0.0073337
|  |  |  | @ Cl=0.4, Cd= | 0.0075279
|  |  |  | @ Cl=0.6, Cd= | 0.0078339
alpha (deg) | Cl | Cd | Cm | Cl/Cd
-16 | -0.841 | 0.12624 | -0.008 | -6.658
-15.5 | -0.849 | 0.11879 | -0.008 | -7.147
-15 | -0.855 | 0.11176 | -0.008 | -7.646
-14.5 | -0.857 | 0.10572 | -0.009 | -8.106
-14 | -0.856 | 0.10062 | -0.009 | -8.503
-13.5 | -0.852 | 0.09357 | -0.01 | -9.103
-13 | -0.844 | 0.08756 | -0.01 | -9.639
-12.5 | -0.833 | 0.08179 | -0.011 | -10.181
-12 | -0.818 | 0.07576 | -0.011 | -10.801
-11.5 | -0.802 | 0.06944 | -0.012 | -11.543
-11 | -0.879 | 0.02656 | -0.019 | -33.107
-10.5 | -0.866 | 0.02152 | -0.02 | -40.254
-10 | -0.843 | 0.01854 | -0.021 | -45.464
-9.5 | -0.813 | 0.0157 | -0.022 | -51.782
-9 | -0.77 | 0.01481 | -0.022 | -52.002
-8.5 | -0.725 | 0.01405 | -0.023 | -51.593
-8 | -0.677 | 0.01342 | -0.024 | -50.428
-7.5 | -0.626 | 0.01293 | -0.024 | -48.4
-7 | -0.573 | 0.01178 | -0.025 | -48.674
-6.5 | -0.522 | 0.01186 | -0.026 | -44.009
-6 | -0.464 | 0.01151 | -0.027 | -40.346
-5.5 | -0.406 | 0.01115 | -0.027 | -36.394
-5 | -0.346 | 0.01083 | -0.028 | -31.985
-4.5 | -0.286 | 0.01054 | -0.029 | -27.163
-4 | -0.225 | 0.01035 | -0.029 | -21.778
-3.5 | -0.164 | 0.01002 | -0.03 | -16.391
-3 | -0.103 | 0.00985 | -0.031 | -10.436
-2.5 | -0.041 | 0.00731 | -0.032 | -5.636
-2 | 0.021 | 0.00732 | -0.032 | 2.825
-1.5 | 0.083 | 0.00732 | -0.033 | 11.311
-1 | 0.145 | 0.00737 | -0.034 | 19.67
-0.5 | 0.207 | 0.00738 | -0.034 | 28.029
0 | 0.269 | 0.00737 | -0.035 | 36.523
0.5 | 0.331 | 0.00747 | -0.036 | 44.341
1 | 0.393 | 0.00752 | -0.036 | 52.289
1.5 | 0.455 | 0.00759 | -0.037 | 59.974
2 | 0.515 | 0.00768 | -0.038 | 67.1
2.5 | 0.577 | 0.0078 | -0.039 | 73.915
3 | 0.638 | 0.00789 | -0.039 | 80.865
3.5 | 0.695 | 0.00802 | -0.04 | 86.65
4 | 0.753 | 0.00816 | -0.04 | 92.37
4.5 | 0.812 | 0.00832 | -0.041 | 97.632
5 | 0.87 | 0.00853 | -0.041 | 102.01
5.5 | 0.927 | 0.00874 | -0.042 | 106.002
6 | 0.982 | 0.009 | -0.043 | 109.07
6.5 | 1.036 | 0.00933 | -0.043 | 111.052
7 | 1.089 | 0.00977 | -0.044 | 111.45
7.5 | 1.14 | 0.01026 | -0.044 | 111.132
8 | 1.187 | 0.01202 | -0.045 | 98.765
8.5 | 1.216 | 0.02039 | -0.045 | 59.599
9 | 1.26 | 0.02159 | -0.045 | 58.351
9.5 | 1.301 | 0.02294 | -0.046 | 56.705
10 | 1.34 | 0.02435 | -0.046 | 55.036
10.5 | 1.376 | 0.02577 | -0.047 | 53.399
11 | 1.409 | 0.02739 | -0.047 | 51.438
11.5 | 1.438 | 0.02906 | -0.048 | 49.495
12 | 1.464 | 0.03085 | -0.048 | 47.458
12.5 | 1.486 | 0.03273 | -0.049 | 45.389
13 | 1.5 | 0.03488 | -0.049 | 43.012
13.5 | 1.51 | 0.0373 | -0.05 | 40.473
14 | 1.515 | 0.03992 | -0.05 | 37.947
14.5 | 1.515 | 0.04281 | -0.051 | 35.391
15 | 1.511 | 0.04559 | -0.051 | 33.14
15.5 | 1.502 | 0.0491 | -0.051 | 30.583
16 | 1.486 | 0.05378 | -0.052 | 27.633
16.5 | 1.469 | 0.05716 | -0.052 | 25.698
17 | 1.442 | 0.06228 | -0.052 | 23.155
17.5 | 1.409 | 0.06816 | -0.052 | 20.674
18 | 1.362 | 0.08008 | -0.051 | 17.008
18.5 | 1.308 | 0.09597 | -0.05 | 13.63
19 | 1.201 | 0.14574 | -0.041 | 8.238

## 36. Re 750k Mach 0.10 (2)
BIGFOIL.COM POLAR EXPORT
NACA64-417 a=0.2
NACA64-417 a=0.2 |  |  |  | Cl Max: | 1.2752 | at alpha= | 20 | deg
XFOIL ncrit=9 |  |  |  | L/D Max: | 116.824 | at alpha= | 7.5 | deg
Re: | 750000 |  |  | Cd Min: | 0.22226 | at alpha= | -20 | deg
Mach: | 0.1 |  |  | Cl=0 at alpha= | -2.1704 | deg
|  |  |  | @ Cl=0.1, Cd= | 0.0075047
|  |  |  | @ Cl=0.4, Cd= | 0.0076892
|  |  |  | @ Cl=0.6, Cd= | 0.0079787
alpha (deg) | Cl | Cd | Cm | Cl/Cd
-20 | -0.5975 | 0.22226 | 0.0307 | -2.6883
-19.5 | -0.5908 | 0.2103 | 0.0252 | -2.8093
-19 | -0.5755 | 0.20329 | 0.021 | -2.8309
-18.5 | -0.5822 | 0.18736 | 0.0141 | -3.1074
-17.5 | -0.5571 | 0.1722 | 0.0049 | -3.2352
-17 | -0.9254 | 0.07442 | -0.0505 | -12.4348
-16.5 | -0.9605 | 0.06223 | -0.0578 | -15.4347
-16 | -0.9843 | 0.05325 | -0.0622 | -18.4845
-15.5 | -0.9967 | 0.04645 | -0.0642 | -21.4575
-15 | -0.9839 | 0.04296 | -0.0652 | -22.9027
-14 | -0.9619 | 0.03581 | -0.0662 | -26.8612
-13.5 | -0.9542 | 0.03337 | -0.0637 | -28.5945
-13 | -0.9451 | 0.03043 | -0.0609 | -31.0582
-12.5 | -0.9302 | 0.02828 | -0.0578 | -32.8925
-12 | -0.9103 | 0.02639 | -0.0544 | -34.4941
-11.5 | -0.8839 | 0.02392 | -0.0517 | -36.9523
-11 | -0.855 | 0.02272 | -0.0485 | -37.632
-10 | -0.7778 | 0.02058 | -0.0446 | -37.794
-9.5 | -0.734 | 0.01969 | -0.0432 | -37.2778
-9 | -0.6895 | 0.01814 | -0.042 | -38.0099
-8.5 | -0.6462 | 0.01664 | -0.0405 | -38.8341
-8 | -0.6003 | 0.01564 | -0.0394 | -38.3824
-7.5 | -0.553 | 0.01479 | -0.0383 | -37.3901
-7 | -0.5041 | 0.01402 | -0.0374 | -35.9558
-6.5 | -0.4567 | 0.01308 | -0.0364 | -34.9159
-5.5 | -0.3527 | 0.01194 | -0.0356 | -29.5394
-5 | -0.3009 | 0.0113 | -0.0352 | -26.6283
-4.5 | -0.2467 | 0.0108 | -0.0351 | -22.8426
-4 | -0.1926 | 0.0103 | -0.0351 | -18.699
-3.5 | -0.1401 | 0.00951 | -0.0351 | -14.7319
-3 | -0.0955 | 0.00774 | -0.0343 | -12.3385
-2.5 | -0.0383 | 0.00754 | -0.0347 | -5.0796
-2 | 0.0198 | 0.00753 | -0.0352 | 2.6295
-1.5 | 0.0786 | 0.00749 | -0.0358 | 10.494
-1 | 0.1368 | 0.00753 | -0.0362 | 18.1673
-0.5 | 0.1953 | 0.00755 | -0.0368 | 25.8675
0 | 0.2545 | 0.00757 | -0.0375 | 33.6196
0.5 | 0.313 | 0.00768 | -0.0381 | 40.7552
1 | 0.3718 | 0.00767 | -0.0388 | 48.4746
1.5 | 0.4304 | 0.00771 | -0.0395 | 55.8236
2 | 0.4887 | 0.00781 | -0.0401 | 62.5736
2.5 | 0.5472 | 0.00786 | -0.0408 | 69.6183
3 | 0.605 | 0.00799 | -0.0413 | 75.7196
3.5 | 0.6629 | 0.00806 | -0.0419 | 82.2457
4 | 0.7204 | 0.00814 | -0.0423 | 88.5012
4.5 | 0.7773 | 0.00831 | -0.0427 | 93.5379
5 | 0.8342 | 0.00838 | -0.0431 | 99.5465
5.5 | 0.8897 | 0.00852 | -0.0432 | 104.4249
6 | 0.944 | 0.00863 | -0.0431 | 109.3859
6.5 | 0.9971 | 0.00875 | -0.0428 | 113.9543
7 | 1.0471 | 0.00897 | -0.0419 | 116.7336
7.5 | 1.0923 | 0.00935 | -0.0403 | 116.8235
8 | 1.1251 | 0.0101 | -0.0365 | 111.396
8.5 | 1.1694 | 0.01153 | -0.0364 | 101.4224
9 | 1.1808 | 0.01307 | -0.0304 | 90.3443
9.5 | 1.1793 | 0.0154 | -0.0237 | 76.5779
10 | 1.1756 | 0.01851 | -0.0183 | 63.5116
10.5 | 1.1777 | 0.02175 | -0.0144 | 54.1471
11 | 1.1815 | 0.02519 | -0.0113 | 46.9035
12 | 1.1923 | 0.03257 | -0.0067 | 36.6073
12.5 | 1.2017 | 0.03633 | -0.0052 | 33.0773
13 | 1.2135 | 0.04008 | -0.0042 | 30.2769
13.5 | 1.2223 | 0.04432 | -0.0034 | 27.579
14 | 1.2339 | 0.04847 | -0.0031 | 25.457
14.5 | 1.2355 | 0.05385 | -0.0029 | 22.9434
15 | 1.2477 | 0.0583 | -0.0031 | 21.4014
15.5 | 1.2565 | 0.06328 | -0.0036 | 19.8562
16 | 1.2585 | 0.06923 | -0.0045 | 18.1785
16.5 | 1.259 | 0.07559 | -0.0057 | 16.6556
17 | 1.2665 | 0.08128 | -0.007 | 15.5819
17.5 | 1.2706 | 0.08755 | -0.0088 | 14.5128
18 | 1.2724 | 0.09435 | -0.011 | 13.486
18.5 | 1.2666 | 0.10222 | -0.0136 | 12.3909
19 | 1.271 | 0.10897 | -0.0163 | 11.6638
19.5 | 1.2739 | 0.11609 | -0.0195 | 10.9734
20 | 1.2752 | 0.12349 | -0.0229 | 10.3263

## 37. Re 750k Mach 0.25 (1)
BIGFOIL.COM POLAR EXPORT
NACA64-417 a=0.2
NACA64-417 a=0.2 |  |  |  | Cl Max: | 1.467 | at alpha= | 12.5 | deg
JavaFoil+Calcfoil stall+Eppler ext transition |  |  |  | L/D Max: | 108.25 | at alpha= | 7 | deg
Re: | 750000 |  |  | Cd Min: | 0.00734 | at alpha= | -2.5 | deg
Mach: | 0.25 |  |  | Cl=0 at alpha= | -2.1667 | deg
|  |  |  | @ Cl=0.1, Cd= | 0.0074023
|  |  |  | @ Cl=0.4, Cd= | 0.0076269
|  |  |  | @ Cl=0.6, Cd= | 0.0079866
alpha (deg) | Cl | Cd | Cm | Cl/Cd
-15 | -0.697 | 0.12543 | -0.008 | -5.556
-14.5 | -0.726 | 0.11868 | -0.008 | -6.114
-14 | -0.749 | 0.10962 | -0.009 | -6.829
-13.5 | -0.765 | 0.10284 | -0.009 | -7.443
-13 | -0.776 | 0.09708 | -0.009 | -7.992
-12.5 | -0.781 | 0.0891 | -0.01 | -8.762
-12 | -0.78 | 0.0816 | -0.011 | -9.561
-11.5 | -0.772 | 0.07662 | -0.011 | -10.077
-11 | -0.762 | 0.06921 | -0.012 | -11.011
-10.5 | -0.744 | 0.06418 | -0.013 | -11.593
-10 | -0.825 | 0.02283 | -0.021 | -36.122
-9.5 | -0.805 | 0.01914 | -0.022 | -42.054
-9 | -0.771 | 0.01615 | -0.023 | -47.746
-8.5 | -0.732 | 0.01478 | -0.024 | -49.523
-8 | -0.685 | 0.01409 | -0.024 | -48.629
-7.5 | -0.636 | 0.01341 | -0.025 | -47.414
-7 | -0.584 | 0.01289 | -0.026 | -45.285
-6.5 | -0.529 | 0.01178 | -0.027 | -44.903
-6 | -0.476 | 0.01177 | -0.027 | -40.392
-5.5 | -0.416 | 0.01138 | -0.028 | -36.556
-5 | -0.355 | 0.01105 | -0.029 | -32.142
-4.5 | -0.294 | 0.01075 | -0.03 | -27.324
-4 | -0.231 | 0.01052 | -0.03 | -21.999
-3.5 | -0.169 | 0.01026 | -0.031 | -16.444
-3 | -0.106 | 0.01001 | -0.032 | -10.553
-2.5 | -0.042 | 0.00734 | -0.032 | -5.762
-2 | 0.021 | 0.00736 | -0.033 | 2.887
-1.5 | 0.085 | 0.0074 | -0.034 | 11.495
-1 | 0.149 | 0.00741 | -0.035 | 20.106
-0.5 | 0.213 | 0.00747 | -0.035 | 28.475
0 | 0.277 | 0.00752 | -0.036 | 36.763
0.5 | 0.34 | 0.00758 | -0.037 | 44.898
1 | 0.404 | 0.00763 | -0.037 | 52.96
1.5 | 0.468 | 0.00769 | -0.038 | 60.799
2 | 0.529 | 0.0078 | -0.039 | 67.816
2.5 | 0.592 | 0.00797 | -0.04 | 74.308
3 | 0.65 | 0.00809 | -0.04 | 80.407
3.5 | 0.711 | 0.00824 | -0.041 | 86.303
4 | 0.771 | 0.00842 | -0.041 | 91.617
4.5 | 0.831 | 0.0086 | -0.042 | 96.609
5 | 0.891 | 0.00882 | -0.042 | 100.94
5.5 | 0.948 | 0.00908 | -0.043 | 104.469
6 | 1.004 | 0.00936 | -0.044 | 107.303
6.5 | 1.059 | 0.0098 | -0.044 | 108.128
7 | 1.113 | 0.01028 | -0.045 | 108.25
7.5 | 1.164 | 0.01099 | -0.045 | 105.91
8 | 1.193 | 0.02053 | -0.045 | 58.115
8.5 | 1.239 | 0.02172 | -0.046 | 57.034
9 | 1.282 | 0.02311 | -0.046 | 55.468
9.5 | 1.321 | 0.02466 | -0.047 | 53.574
10 | 1.357 | 0.02622 | -0.047 | 51.756
10.5 | 1.389 | 0.02792 | -0.048 | 49.736
11 | 1.416 | 0.02969 | -0.048 | 47.703
11.5 | 1.439 | 0.03173 | -0.049 | 45.342
12 | 1.456 | 0.03388 | -0.049 | 42.982
12.5 | 1.467 | 0.03632 | -0.05 | 40.381
13 | 1.467 | 0.03891 | -0.05 | 37.701
13.5 | 1.46 | 0.04179 | -0.051 | 34.933
14 | 1.445 | 0.04505 | -0.051 | 32.072
14.5 | 1.422 | 0.04884 | -0.051 | 29.117
15 | 1.39 | 0.05396 | -0.052 | 25.753
15.5 | 1.348 | 0.05948 | -0.052 | 22.661
16 | 1.288 | 0.07033 | -0.051 | 18.32
16.5 | 1.131 | 0.12953 | -0.036 | 8.729
17 | 1.073 | 0.14062 | -0.034 | 7.629
17.5 | 1.007 | 0.1535 | -0.03 | 6.558

## 38. Re 750k Mach 0.25 (2)
BIGFOIL.COM POLAR EXPORT
NACA64-417 a=0.2
NACA64-417 a=0.2 |  |  |  | Cl Max: | 1.2271 | at alpha= | 19 | deg
XFOIL ncrit=9 |  |  |  | L/D Max: | 115.668 | at alpha= | 7 | deg
Re: | 750000 |  |  | Cd Min: | 0.17128 | at alpha= | -17 | deg
Mach: | 0.25 |  |  | Cl=0 at alpha= | -2.1755 | deg
|  |  |  | @ Cl=0.1, Cd= | 0.0076482
|  |  |  | @ Cl=0.4, Cd= | 0.0078474
|  |  |  | @ Cl=0.6, Cd= | 0.008124
alpha (deg) | Cl | Cd | Cm | Cl/Cd
-17 | -0.5342 | 0.17128 | 0.0025 | -3.1189
-16.5 | -0.5275 | 0.16133 | -0.0032 | -3.2697
-16 | -0.5013 | 0.15798 | -0.006 | -3.1732
-14 | -0.7337 | 0.06375 | -0.0633 | -11.509
-13.5 | -0.7842 | 0.05211 | -0.0687 | -15.0489
-13 | -0.8205 | 0.04355 | -0.0705 | -18.8404
-12.5 | -0.8414 | 0.03746 | -0.0696 | -22.4613
-12 | -0.8496 | 0.03288 | -0.067 | -25.8394
-11.5 | -0.8453 | 0.02986 | -0.0635 | -28.3088
-11 | -0.8323 | 0.02686 | -0.0598 | -30.9866
-10.5 | -0.811 | 0.02537 | -0.0556 | -31.9669
-10 | -0.7809 | 0.02351 | -0.0522 | -33.2157
-9.5 | -0.7423 | 0.02205 | -0.0497 | -33.6644
-9 | -0.6986 | 0.02059 | -0.0477 | -33.9291
-8.5 | -0.6533 | 0.01825 | -0.0462 | -35.7973
-8 | -0.6077 | 0.01685 | -0.0445 | -36.0653
-7.5 | -0.5603 | 0.01575 | -0.0429 | -35.5746
-7 | -0.5121 | 0.01479 | -0.0414 | -34.6247
-6.5 | -0.4617 | 0.01397 | -0.0402 | -33.0494
-6 | -0.4141 | 0.01291 | -0.0388 | -32.0759
-5.5 | -0.3609 | 0.01232 | -0.0381 | -29.2938
-5 | -0.3075 | 0.01162 | -0.0374 | -26.463
-4.5 | -0.2519 | 0.01118 | -0.0371 | -22.5313
-4 | -0.1962 | 0.0106 | -0.0369 | -18.5094
-3.5 | -0.1418 | 0.00996 | -0.0367 | -14.2369
-3 | -0.097 | 0.00798 | -0.0358 | -12.1554
-2.5 | -0.0392 | 0.00771 | -0.0359 | -5.0843
-2 | 0.0212 | 0.00764 | -0.0364 | 2.7749
-1.5 | 0.0817 | 0.00763 | -0.0369 | 10.7077
-1 | 0.142 | 0.00769 | -0.0374 | 18.4655
-0.5 | 0.2025 | 0.0077 | -0.038 | 26.2987
0 | 0.2632 | 0.00776 | -0.0386 | 33.9175
0.5 | 0.3241 | 0.00779 | -0.0393 | 41.6046
1 | 0.385 | 0.00783 | -0.04 | 49.1699
2 | 0.5058 | 0.00797 | -0.0413 | 63.463
2.5 | 0.5659 | 0.00805 | -0.0418 | 70.2981
3 | 0.6258 | 0.00818 | -0.0424 | 76.5037
3.5 | 0.6858 | 0.00825 | -0.0429 | 83.1273
4 | 0.745 | 0.00844 | -0.0432 | 88.2701
4.5 | 0.8044 | 0.00852 | -0.0436 | 94.4131
5 | 0.863 | 0.00866 | -0.0438 | 99.6536
5.5 | 0.9207 | 0.00876 | -0.0438 | 105.1027
6 | 0.9768 | 0.00888 | -0.0434 | 110
6.5 | 1.031 | 0.00907 | -0.0427 | 113.6714
7 | 1.0815 | 0.00935 | -0.0414 | 115.6684
7.5 | 1.1229 | 0.00992 | -0.0385 | 113.1956
8 | 1.1475 | 0.01096 | -0.0331 | 104.6989
8.5 | 1.1727 | 0.01263 | -0.0296 | 92.8504
9 | 1.173 | 0.01499 | -0.023 | 78.2522
9.5 | 1.1664 | 0.01836 | -0.0172 | 63.5294
10 | 1.1597 | 0.0223 | -0.0126 | 52.0045
10.5 | 1.1584 | 0.02628 | -0.0091 | 44.0791
11 | 1.1586 | 0.03044 | -0.0064 | 38.0618
11.5 | 1.1619 | 0.03468 | -0.0043 | 33.5035
12 | 1.1705 | 0.0388 | -0.0028 | 30.1675
12.5 | 1.1809 | 0.04301 | -0.0018 | 27.4564
13 | 1.1856 | 0.04796 | -0.001 | 24.7206
13.5 | 1.1974 | 0.05245 | -0.0007 | 22.8294
14 | 1.2025 | 0.05782 | -0.0007 | 20.7973
14.5 | 1.2069 | 0.06351 | -0.0011 | 19.0033
15 | 1.214 | 0.0691 | -0.0018 | 17.5687
15.5 | 1.2174 | 0.07535 | -0.0028 | 16.1566
16 | 1.2147 | 0.0825 | -0.0044 | 14.7236
16.5 | 1.2208 | 0.08884 | -0.0061 | 13.7416
17 | 1.2251 | 0.09562 | -0.0081 | 12.8122
17.5 | 1.2266 | 0.10293 | -0.0107 | 11.9168
18 | 1.2233 | 0.11088 | -0.0136 | 11.0326
18.5 | 1.2262 | 0.11841 | -0.0169 | 10.3555
19 | 1.2271 | 0.12631 | -0.0205 | 9.715
19.5 | 1.227 | 0.13458 | -0.0248 | 9.1173
20 | 1.226 | 0.14297 | -0.0294 | 8.5752

## 39. Re 750k Mach 0.50 (1)
BIGFOIL.COM POLAR EXPORT
NACA64-417 a=0.2
NACA64-417 a=0.2 |  |  |  | Cl Max: | 1.326 | at alpha= | 9 | deg
JavaFoil+Calcfoil stall+Eppler ext transition |  |  |  | L/D Max: | 95.773 | at alpha= | 5.5 | deg
Re: | 750000 |  |  | Cd Min: | 0.00783 | at alpha= | -2 | deg
Mach: | 0.5 |  |  | Cl=0 at alpha= | -2.169 | deg
|  |  |  | @ Cl=0.1, Cd= | 0.0078556
|  |  |  | @ Cl=0.4, Cd= | 0.0082727
|  |  |  | @ Cl=0.6, Cd= | 0.0087159
alpha (deg) | Cl | Cd | Cm | Cl/Cd
-20 | -1.006 | 0.20968 | -0.007 | -4.797
-19.5 | -0.977 | 0.20343 | -0.007 | -4.804
-19 | -0.95 | 0.19825 | -0.007 | -4.791
-18.5 | -0.922 | 0.19152 | -0.008 | -4.815
-18 | -0.895 | 0.18791 | -0.008 | -4.762
-17.5 | -0.867 | 0.18599 | -0.008 | -4.663
-17 | -0.837 | 0.17967 | -0.008 | -4.66
-16.5 | -0.809 | 0.17206 | -0.008 | -4.703
-16 | -0.781 | 0.16957 | -0.009 | -4.609
-15.5 | -0.754 | 0.1596 | -0.009 | -4.723
-15 | -0.726 | 0.15758 | -0.01 | -4.61
-14.5 | -0.696 | 0.14941 | -0.009 | -4.66
-14 | -0.668 | 0.14066 | -0.009 | -4.752
-13.5 | -0.641 | 0.13659 | -0.01 | -4.689
-13 | -0.613 | 0.13372 | -0.01 | -4.581
-12.5 | -0.585 | 0.12527 | -0.01 | -4.667
-12 | -0.556 | 0.12378 | -0.01 | -4.492
-11.5 | -0.527 | 0.11622 | -0.01 | -4.537
-11 | -0.499 | 0.15028 | -0.01 | -3.322
-10.5 | -0.471 | 0.10915 | -0.011 | -4.317
-10 | -0.443 | 0.1018 | -0.011 | -4.353
-9.5 | -0.415 | 0.0969 | -0.012 | -4.284
-9 | -0.387 | 0.07865 | -0.012 | -4.92
-8.5 | -0.531 | 0.06613 | -0.013 | -8.026
-8 | -0.553 | 0.05675 | -0.014 | -9.74
-7.5 | -0.536 | 0.0511 | -0.014 | -10.482
-7 | -0.504 | 0.04689 | -0.014 | -10.748
-6.5 | -0.56 | 0.01444 | -0.029 | -38.795
-6 | -0.508 | 0.01381 | -0.03 | -36.765
-5.5 | -0.45 | 0.01316 | -0.031 | -34.172
-5 | -0.388 | 0.01255 | -0.032 | -30.873
-4.5 | -0.323 | 0.01092 | -0.033 | -29.554
-4 | -0.257 | 0.01148 | -0.034 | -22.41
-3.5 | -0.188 | 0.01115 | -0.035 | -16.855
-3 | -0.118 | 0.01086 | -0.035 | -10.85
-2.5 | -0.047 | 0.01054 | -0.036 | -4.479
-2 | 0.024 | 0.00783 | -0.037 | 3.03
-1.5 | 0.095 | 0.00785 | -0.038 | 12.126
-1 | 0.166 | 0.00793 | -0.039 | 20.996
-0.5 | 0.238 | 0.00802 | -0.039 | 29.635
0 | 0.309 | 0.00807 | -0.04 | 38.291
0.5 | 0.377 | 0.00823 | -0.041 | 45.828
1 | 0.447 | 0.00836 | -0.041 | 53.432
1.5 | 0.516 | 0.00847 | -0.042 | 60.862
2 | 0.581 | 0.00866 | -0.043 | 67.122
2.5 | 0.649 | 0.00886 | -0.043 | 73.2
3 | 0.716 | 0.0091 | -0.044 | 78.704
3.5 | 0.783 | 0.00936 | -0.045 | 83.633
4 | 0.849 | 0.00967 | -0.045 | 87.777
4.5 | 0.914 | 0.01002 | -0.046 | 91.278
5 | 0.979 | 0.01039 | -0.047 | 94.29
5.5 | 1.041 | 0.01087 | -0.047 | 95.773
6 | 1.101 | 0.01151 | -0.048 | 95.629
6.5 | 1.157 | 0.01224 | -0.049 | 94.516
7 | 1.207 | 0.01474 | -0.049 | 81.862
7.5 | 1.238 | 0.02526 | -0.049 | 49.026
8 | 1.28 | 0.0273 | -0.05 | 46.897
8.5 | 1.311 | 0.02956 | -0.05 | 44.333
9 | 1.326 | 0.03205 | -0.051 | 41.367
9.5 | 1.317 | 0.03498 | -0.051 | 37.64
10 | 1.26 | 0.03894 | -0.052 | 32.343
10.5 | 0.705 | 0.07978 | -0.023 | 8.843
11 | 0.732 | 0.1062 | -0.023 | 6.895
11.5 | 0.759 | 0.10957 | -0.023 | 6.929
12 | 0.787 | 0.12145 | -0.025 | 6.481
12.5 | 0.814 | 0.12344 | -0.026 | 6.596
13 | 0.841 | 0.12941 | -0.026 | 6.5
13.5 | 0.87 | 0.13776 | -0.03 | 6.316
14 | 0.896 | 0.14582 | -0.029 | 6.146

## 40. Re 750k Mach 0.50 (2)
BIGFOIL.COM POLAR EXPORT
NACA64-417 a=0.2
NACA64-417 a=0.2 |  |  |  | Cl Max: | 1.1696 | at alpha= | 8 | deg
XFOIL ncrit=9 |  |  |  | L/D Max: | 105.181 | at alpha= | 6 | deg
Re: | 750000 |  |  | Cd Min: | 0.24877 | at alpha= | -20 | deg
Mach: | 0.5 |  |  | Cl=0 at alpha= | -2.1978 | deg
|  |  |  | @ Cl=0.1, Cd= | 0.0082739
|  |  |  | @ Cl=0.4, Cd= | 0.0086254
|  |  |  | @ Cl=0.6, Cd= | 0.0089477
alpha (deg) | Cl | Cd | Cm | Cl/Cd
-20 | -0.6425 | 0.24877 | 0.0414 | -2.5827
-19.5 | -0.6224 | 0.23919 | 0.0352 | -2.6021
-19 | -0.601 | 0.23033 | 0.0297 | -2.6093
-18 | -0.5577 | 0.21267 | 0.0197 | -2.6224
-17.5 | -0.5388 | 0.20309 | 0.014 | -2.653
-16.5 | -0.4954 | 0.18808 | 0.0045 | -2.634
-16 | -0.4848 | 0.17794 | -0.0002 | -2.7245
-15.5 | -0.4647 | 0.17092 | -0.0041 | -2.7188
-15 | -0.4466 | 0.16313 | -0.0085 | -2.7377
-14.5 | -0.4288 | 0.15542 | -0.0131 | -2.759
-14 | -0.424 | 0.14476 | -0.0202 | -2.929
-13.5 | -0.4045 | 0.13822 | -0.0246 | -2.9265
-12.5 | -0.3664 | 0.12409 | -0.0311 | -2.9527
-12 | -0.3721 | 0.11153 | -0.0401 | -3.3363
-11.5 | -0.3651 | 0.10224 | -0.0434 | -3.571
-11 | -0.3725 | 0.09088 | -0.0499 | -4.0988
-10.5 | -0.4145 | 0.07203 | -0.0624 | -5.7545
-10 | -0.4688 | 0.05508 | -0.0747 | -8.5113
-9.5 | -0.5013 | 0.04556 | -0.0797 | -11.0031
-9 | -0.5318 | 0.03787 | -0.0809 | -14.0428
-8.5 | -0.554 | 0.03177 | -0.0786 | -17.4378
-8 | -0.5625 | 0.02687 | -0.0738 | -20.9341
-7.5 | -0.5527 | 0.02313 | -0.0678 | -23.8954
-7 | -0.5173 | 0.02005 | -0.0635 | -25.8005
-6.5 | -0.4689 | 0.01776 | -0.0602 | -26.402
-6 | -0.4186 | 0.01611 | -0.0569 | -25.9839
-5.5 | -0.3723 | 0.01462 | -0.0532 | -25.4651
-5 | -0.3209 | 0.01357 | -0.0503 | -23.6478
-4.5 | -0.2659 | 0.01267 | -0.0479 | -20.9866
-4 | -0.2077 | 0.01191 | -0.0462 | -17.4391
-3.5 | -0.1463 | 0.01132 | -0.0451 | -12.924
-3 | -0.0854 | 0.01061 | -0.0441 | -8.049
-2.5 | -0.0405 | 0.00851 | -0.0421 | -4.7591
-2 | 0.0265 | 0.00827 | -0.042 | 3.2044
-1.5 | 0.0955 | 0.00827 | -0.0422 | 11.5478
-1 | 0.1644 | 0.00833 | -0.0426 | 19.7359
-0.5 | 0.2338 | 0.00842 | -0.043 | 27.7672
0 | 0.3031 | 0.00848 | -0.0436 | 35.7429
0.5 | 0.3727 | 0.00859 | -0.0443 | 43.3877
1 | 0.4422 | 0.00868 | -0.0449 | 50.9447
1.5 | 0.511 | 0.0088 | -0.0454 | 58.0682
2 | 0.58 | 0.00891 | -0.0459 | 65.0954
2.5 | 0.6489 | 0.00904 | -0.0462 | 71.781
3 | 0.7174 | 0.00925 | -0.0464 | 77.5568
3.5 | 0.7855 | 0.00939 | -0.0464 | 83.6528
4 | 0.8533 | 0.00963 | -0.0462 | 88.6085
4.5 | 0.9199 | 0.00981 | -0.0457 | 93.7717
5 | 0.9856 | 0.01006 | -0.0448 | 97.9722
5.5 | 1.0481 | 0.01027 | -0.0431 | 102.0545
6 | 1.1044 | 0.0105 | -0.0403 | 105.181
6.5 | 1.1496 | 0.01096 | -0.0358 | 104.8905
7 | 1.1611 | 0.01204 | -0.0266 | 96.4369
7.5 | 1.1549 | 0.01424 | -0.0168 | 81.1025
8 | 1.1696 | 0.01796 | -0.0143 | 65.1225
8.5 | 1.1582 | 0.02256 | -0.009 | 51.3387
9 | 1.1377 | 0.02811 | -0.0044 | 40.4731
9.5 | 1.1125 | 0.03445 | -0.0007 | 32.2932
10 | 1.0985 | 0.04061 | 0.0017 | 27.05
10.5 | 1.091 | 0.04674 | 0.0032 | 23.3419
11 | 1.0909 | 0.05269 | 0.0042 | 20.7041
11.5 | 1.0941 | 0.05877 | 0.0046 | 18.6166
12 | 1.0961 | 0.06527 | 0.0045 | 16.7933
12.5 | 1.1 | 0.07195 | 0.004 | 15.2884
13 | 1.0999 | 0.07936 | 0.0028 | 13.8596

## 41. Re 1M Mach 0.00 (1)
BIGFOIL.COM POLAR EXPORT
NACA64-417 a=0.2
NACA64-417 a=0.2 |  |  |  | Cl Max: | 1.53 | at alpha= | 14.5 | deg
JavaFoil+Calcfoil stall+Eppler ext transition |  |  |  | L/D Max: | 121.373 | at alpha= | 7 | deg
Re: | 1000000 |  |  | Cd Min: | 0.00681 | at alpha= | -2 | deg
Mach: | 0 |  |  | Cl=0 at alpha= | -2.1694 | deg
|  |  |  | @ Cl=0.1, Cd= | 0.0068529
|  |  |  | @ Cl=0.4, Cd= | 0.0070458
|  |  |  | @ Cl=0.6, Cd= | 0.0072797
alpha (deg) | Cl | Cd | Cm | Cl/Cd
-16.5 | -0.858 | 0.12784 | -0.007 | -6.716
-16 | -0.866 | 0.12096 | -0.008 | -7.162
-15.5 | -0.872 | 0.11365 | -0.008 | -7.669
-15 | -0.874 | 0.10763 | -0.009 | -8.118
-14.5 | -0.873 | 0.10165 | -0.009 | -8.592
-14 | -0.87 | 0.09533 | -0.009 | -9.13
-13.5 | -0.864 | 0.08916 | -0.01 | -9.695
-13 | -0.854 | 0.08348 | -0.011 | -10.233
-12.5 | -0.842 | 0.07771 | -0.011 | -10.831
-12 | -0.828 | 0.07098 | -0.012 | -11.658
-11.5 | -0.909 | 0.02661 | -0.018 | -34.165
-11 | -0.894 | 0.02255 | -0.019 | -39.636
-10.5 | -0.879 | 0.01825 | -0.02 | -48.176
-10 | -0.854 | 0.0154 | -0.021 | -55.437
-9.5 | -0.816 | 0.01452 | -0.022 | -56.17
-9 | -0.772 | 0.01372 | -0.022 | -56.266
-8.5 | -0.725 | 0.01309 | -0.023 | -55.431
-8 | -0.677 | 0.01255 | -0.024 | -53.932
-7.5 | -0.626 | 0.01139 | -0.024 | -54.936
-7 | -0.576 | 0.01153 | -0.025 | -49.942
-6.5 | -0.52 | 0.01112 | -0.026 | -46.75
-6 | -0.462 | 0.0108 | -0.027 | -42.803
-5.5 | -0.404 | 0.0105 | -0.027 | -38.47
-5 | -0.345 | 0.01018 | -0.028 | -33.86
-4.5 | -0.285 | 0.0099 | -0.029 | -28.763
-4 | -0.224 | 0.00974 | -0.029 | -23.038
-3.5 | -0.163 | 0.0095 | -0.03 | -17.209
-3 | -0.102 | 0.00928 | -0.031 | -11.022
-2.5 | -0.041 | 0.00683 | -0.031 | -5.997
-2 | 0.021 | 0.00681 | -0.032 | 3.023
-1.5 | 0.082 | 0.00685 | -0.033 | 12.032
-1 | 0.144 | 0.00686 | -0.033 | 21.009
-0.5 | 0.206 | 0.00689 | -0.034 | 29.898
0 | 0.268 | 0.00692 | -0.035 | 38.693
0.5 | 0.329 | 0.00694 | -0.036 | 47.458
1 | 0.391 | 0.00704 | -0.036 | 55.565
1.5 | 0.453 | 0.00708 | -0.037 | 64.002
2 | 0.513 | 0.00715 | -0.038 | 71.69
2.5 | 0.574 | 0.00722 | -0.038 | 79.5
3 | 0.635 | 0.00736 | -0.039 | 86.243
3.5 | 0.696 | 0.00744 | -0.04 | 93.542
4 | 0.756 | 0.00764 | -0.04 | 99.043
4.5 | 0.812 | 0.00767 | -0.041 | 105.85
5 | 0.87 | 0.00784 | -0.041 | 111.002
5.5 | 0.927 | 0.00804 | -0.042 | 115.263
6 | 0.982 | 0.00826 | -0.043 | 118.872
6.5 | 1.036 | 0.00861 | -0.043 | 120.305
7 | 1.089 | 0.00897 | -0.044 | 121.373
7.5 | 1.138 | 0.01007 | -0.044 | 112.974
8 | 1.184 | 0.01143 | -0.045 | 103.591
8.5 | 1.214 | 0.01903 | -0.045 | 63.767
9 | 1.258 | 0.02015 | -0.045 | 62.431
9.5 | 1.3 | 0.02139 | -0.046 | 60.768
10 | 1.339 | 0.02265 | -0.046 | 59.136
10.5 | 1.376 | 0.02402 | -0.047 | 57.291
11 | 1.41 | 0.02546 | -0.047 | 55.365
11.5 | 1.44 | 0.02703 | -0.048 | 53.288
12 | 1.468 | 0.02869 | -0.048 | 51.151
12.5 | 1.49 | 0.03036 | -0.049 | 49.081
13 | 1.507 | 0.03229 | -0.049 | 46.668
13.5 | 1.519 | 0.03438 | -0.05 | 44.188
14 | 1.527 | 0.03668 | -0.05 | 41.62
14.5 | 1.53 | 0.03954 | -0.051 | 38.679
15 | 1.529 | 0.04201 | -0.051 | 36.397
15.5 | 1.523 | 0.04502 | -0.051 | 33.832
16 | 1.512 | 0.04901 | -0.052 | 30.859
16.5 | 1.5 | 0.05189 | -0.052 | 28.908
17 | 1.479 | 0.05629 | -0.052 | 26.265
17.5 | 1.453 | 0.06038 | -0.053 | 24.066
18 | 1.42 | 0.06726 | -0.053 | 21.11
18.5 | 1.387 | 0.07314 | -0.053 | 18.963
19 | 1.348 | 0.08172 | -0.052 | 16.494
19.5 | 1.308 | 0.0906 | -0.052 | 14.432

## 42. Re 1M Mach 0.00 (2)
BIGFOIL.COM POLAR EXPORT
NACA64-417 a=0.2
NACA64-417 a=0.2 |  |  |  | Cl Max: | 1.3301 | at alpha= | 18.5 | deg
XFOIL ncrit=9 |  |  |  | L/D Max: | 126.542 | at alpha= | 7 | deg
Re: | 1000000 |  |  | Cd Min: | 0.11691 | at alpha= | -20 | deg
Mach: | 0 |  |  | Cl=0 at alpha= | -2.175 | deg
|  |  |  | @ Cl=0.1, Cd= | 0.0067927
|  |  |  | @ Cl=0.4, Cd= | 0.00691
|  |  |  | @ Cl=0.6, Cd= | 0.0071159
alpha (deg) | Cl | Cd | Cm | Cl/Cd
-20 | -0.9762 | 0.11691 | -0.0198 | -8.35
-19.5 | -1.0879 | 0.0866 | -0.0392 | -12.5624
-19 | -1.1038 | 0.0757 | -0.0461 | -14.5812
-18.5 | -1.125 | 0.06526 | -0.052 | -17.2387
-18 | -1.1211 | 0.05893 | -0.0554 | -19.0243
-17.5 | -1.1305 | 0.05162 | -0.0585 | -21.9004
-17 | -1.1259 | 0.0465 | -0.0604 | -24.2129
-16.5 | -1.1117 | 0.04274 | -0.0616 | -26.0108
-16 | -1.0968 | 0.03927 | -0.0623 | -27.9297
-15.5 | -1.0806 | 0.03611 | -0.0626 | -29.9252
-14.5 | -1.0365 | 0.03095 | -0.063 | -33.4895
-14 | -1.0208 | 0.02873 | -0.0608 | -35.5308
-13.5 | -1.0066 | 0.02607 | -0.0583 | -38.6114
-13 | -0.9848 | 0.02414 | -0.0559 | -40.7954
-12.5 | -0.9584 | 0.02277 | -0.0536 | -42.0905
-12 | -0.9309 | 0.02141 | -0.051 | -43.4797
-11.5 | -0.9017 | 0.0203 | -0.048 | -44.4187
-11 | -0.8706 | 0.0195 | -0.0449 | -44.6462
-10 | -0.7912 | 0.01761 | -0.0412 | -44.929
-9.5 | -0.7525 | 0.01624 | -0.0393 | -46.3362
-9 | -0.706 | 0.01559 | -0.0383 | -45.2854
-8.5 | -0.6587 | 0.01486 | -0.0374 | -44.3271
-8 | -0.611 | 0.01409 | -0.0365 | -43.3641
-7.5 | -0.5624 | 0.01337 | -0.0357 | -42.0643
-7 | -0.5155 | 0.0124 | -0.0348 | -41.5726
-6.5 | -0.4636 | 0.01187 | -0.0344 | -39.0564
-6 | -0.4103 | 0.01144 | -0.0343 | -35.8654
-5.5 | -0.3579 | 0.01082 | -0.0341 | -33.0776
-4.5 | -0.2484 | 0.01003 | -0.0342 | -24.7657
-4 | -0.1939 | 0.00962 | -0.0343 | -20.1559
-3.5 | -0.1398 | 0.00899 | -0.0345 | -15.5506
-3 | -0.0905 | 0.00776 | -0.0343 | -11.6624
-2.5 | -0.0377 | 0.00691 | -0.0344 | -5.4559
-2 | 0.0203 | 0.00684 | -0.035 | 2.9678
-1.5 | 0.0787 | 0.0068 | -0.0356 | 11.5735
-1 | 0.1373 | 0.00678 | -0.0362 | 20.2507
-0.5 | 0.1952 | 0.00682 | -0.0368 | 28.6217
0 | 0.2543 | 0.00682 | -0.0376 | 37.2874
0.5 | 0.313 | 0.00685 | -0.0383 | 45.6934
1 | 0.3714 | 0.00691 | -0.039 | 53.7482
1.5 | 0.4301 | 0.00691 | -0.0397 | 62.2431
2 | 0.4881 | 0.00702 | -0.0404 | 69.5299
3 | 0.6048 | 0.00712 | -0.0417 | 84.9438
3.5 | 0.6621 | 0.00725 | -0.0423 | 91.3241
4 | 0.7201 | 0.00729 | -0.043 | 98.7791
4.5 | 0.7772 | 0.00741 | -0.0435 | 104.8853
5 | 0.8341 | 0.00752 | -0.044 | 110.9176
5.5 | 0.8899 | 0.00763 | -0.0443 | 116.6317
6 | 0.945 | 0.00779 | -0.0445 | 121.3094
6.5 | 0.9993 | 0.00796 | -0.0446 | 125.5402
7 | 1.0503 | 0.0083 | -0.0442 | 126.5422
7.5 | 1.0935 | 0.00899 | -0.0425 | 121.6352
8 | 1.1272 | 0.00998 | -0.0393 | 112.9459
8.5 | 1.1563 | 0.01109 | -0.0356 | 104.2651
9 | 1.1766 | 0.01273 | -0.0315 | 92.4273
9.5 | 1.1758 | 0.0149 | -0.0247 | 78.9128
10 | 1.1797 | 0.01747 | -0.0198 | 67.5272
10.5 | 1.1882 | 0.02017 | -0.0161 | 58.9093
11 | 1.1959 | 0.02319 | -0.013 | 51.5696
11.5 | 1.2047 | 0.02637 | -0.0104 | 45.6845
12 | 1.2179 | 0.02942 | -0.0085 | 41.397
12.5 | 1.2295 | 0.03274 | -0.0068 | 37.5535
13 | 1.2461 | 0.03586 | -0.0057 | 34.749
13.5 | 1.2548 | 0.03985 | -0.0046 | 31.4881
14 | 1.2714 | 0.04328 | -0.0041 | 29.3762
14.5 | 1.2835 | 0.0473 | -0.0037 | 27.1353
15 | 1.2883 | 0.05222 | -0.0035 | 24.6706
15.5 | 1.3017 | 0.05642 | -0.0037 | 23.0716
16 | 1.3118 | 0.06109 | -0.0041 | 21.4732
16.5 | 1.3151 | 0.06676 | -0.0049 | 19.6989
17 | 1.312 | 0.07341 | -0.0061 | 17.8722
17.5 | 1.3206 | 0.07882 | -0.0074 | 16.7546
18 | 1.3262 | 0.08474 | -0.0091 | 15.6502
18.5 | 1.3301 | 0.09109 | -0.0111 | 14.602
19 | 1.3284 | 0.0984 | -0.0137 | 13.5
19.5 | 1.3144 | 0.10775 | -0.0173 | 12.1986
20 | 1.3172 | 0.1148 | -0.0204 | 11.4739

## 43. Re 1M Mach 0.10 (1)
BIGFOIL.COM POLAR EXPORT
NACA64-417 a=0.2
NACA64-417 a=0.2 |  |  |  | Cl Max: | 1.519 | at alpha= | 14 | deg
JavaFoil+Calcfoil stall+Eppler ext transition |  |  |  | L/D Max: | 120.815 | at alpha= | 7 | deg
Re: | 1000000 |  |  | Cd Min: | 0.00681 | at alpha= | -2 | deg
Mach: | 0.1 |  |  | Cl=0 at alpha= | -2.1694 | deg
|  |  |  | @ Cl=0.1, Cd= | 0.00686
|  |  |  | @ Cl=0.4, Cd= | 0.0070357
|  |  |  | @ Cl=0.6, Cd= | 0.0072728
alpha (deg) | Cl | Cd | Cm | Cl/Cd
-16 | -0.841 | 0.1232 | -0.008 | -6.83
-15.5 | -0.85 | 0.11596 | -0.008 | -7.329
-15 | -0.856 | 0.10929 | -0.009 | -7.832
-14.5 | -0.858 | 0.10229 | -0.009 | -8.39
-14 | -0.856 | 0.09828 | -0.009 | -8.715
-13.5 | -0.854 | 0.09095 | -0.01 | -9.384
-13 | -0.846 | 0.08503 | -0.01 | -9.946
-12.5 | -0.835 | 0.07913 | -0.011 | -10.553
-12 | -0.822 | 0.07269 | -0.012 | -11.303
-11.5 | -0.808 | 0.06483 | -0.013 | -12.468
-11 | -0.897 | 0.02178 | -0.019 | -41.189
-10.5 | -0.875 | 0.01917 | -0.02 | -45.634
-10 | -0.847 | 0.01714 | -0.021 | -49.423
-9.5 | -0.817 | 0.01467 | -0.022 | -55.689
-9 | -0.773 | 0.01388 | -0.022 | -55.713
-8.5 | -0.727 | 0.01319 | -0.023 | -55.145
-8 | -0.679 | 0.01262 | -0.024 | -53.763
-7.5 | -0.628 | 0.01147 | -0.025 | -54.726
-7 | -0.578 | 0.01156 | -0.025 | -50.038
-6.5 | -0.522 | 0.01115 | -0.026 | -46.802
-6 | -0.464 | 0.01085 | -0.027 | -42.798
-5.5 | -0.406 | 0.01052 | -0.027 | -38.58
-5 | -0.346 | 0.0102 | -0.028 | -33.963
-4.5 | -0.286 | 0.01 | -0.029 | -28.617
-4 | -0.225 | 0.00975 | -0.029 | -23.125
-3.5 | -0.164 | 0.00952 | -0.03 | -17.262
-3 | -0.103 | 0.00929 | -0.031 | -11.071
-2.5 | -0.041 | 0.00683 | -0.032 | -6.025
-2 | 0.021 | 0.00681 | -0.032 | 3.038
-1.5 | 0.083 | 0.00686 | -0.033 | 12.08
-1 | 0.145 | 0.00686 | -0.034 | 21.117
-0.5 | 0.207 | 0.00688 | -0.034 | 30.098
0 | 0.269 | 0.00697 | -0.035 | 38.628
0.5 | 0.331 | 0.00698 | -0.036 | 47.443
1 | 0.393 | 0.00703 | -0.036 | 55.906
1.5 | 0.455 | 0.00708 | -0.037 | 64.312
2 | 0.515 | 0.00715 | -0.038 | 72.037
2.5 | 0.577 | 0.00722 | -0.039 | 79.897
3 | 0.638 | 0.00736 | -0.039 | 86.619
3.5 | 0.699 | 0.00754 | -0.04 | 92.66
4 | 0.76 | 0.00767 | -0.041 | 99.167
4.5 | 0.816 | 0.00774 | -0.041 | 105.409
5 | 0.874 | 0.00789 | -0.042 | 110.773
5.5 | 0.931 | 0.00806 | -0.042 | 115.441
6 | 0.986 | 0.00832 | -0.043 | 118.555
6.5 | 1.04 | 0.00868 | -0.043 | 119.873
7 | 1.093 | 0.00905 | -0.044 | 120.815
7.5 | 1.141 | 0.01055 | -0.044 | 108.132
8 | 1.189 | 0.01161 | -0.045 | 102.422
8.5 | 1.218 | 0.01927 | -0.045 | 63.223
9 | 1.262 | 0.02038 | -0.045 | 61.931
9.5 | 1.304 | 0.02168 | -0.046 | 60.136
10 | 1.343 | 0.02298 | -0.046 | 58.436
10.5 | 1.379 | 0.02434 | -0.047 | 56.662
11 | 1.412 | 0.02584 | -0.047 | 54.64
11.5 | 1.441 | 0.02742 | -0.048 | 52.579
12 | 1.468 | 0.02913 | -0.048 | 50.38
12.5 | 1.489 | 0.03086 | -0.049 | 48.253
13 | 1.504 | 0.03289 | -0.049 | 45.731
13.5 | 1.514 | 0.03521 | -0.05 | 42.989
14 | 1.519 | 0.03761 | -0.05 | 40.385
14.5 | 1.519 | 0.04025 | -0.051 | 37.739
15 | 1.515 | 0.04293 | -0.051 | 35.294
15.5 | 1.506 | 0.04613 | -0.052 | 32.645
16 | 1.491 | 0.05033 | -0.052 | 29.628
16.5 | 1.475 | 0.05342 | -0.052 | 27.603
17 | 1.448 | 0.05809 | -0.052 | 24.929
17.5 | 1.418 | 0.06262 | -0.053 | 22.644
18 | 1.379 | 0.07021 | -0.052 | 19.643
18.5 | 1.337 | 0.07863 | -0.052 | 17.007
19 | 1.29 | 0.08962 | -0.052 | 14.394

## 44. Re 1M Mach 0.10 (2)
BIGFOIL.COM POLAR EXPORT
NACA64-417 a=0.2
NACA64-417 a=0.2 |  |  |  | Cl Max: | 1.3183 | at alpha= | 18.5 | deg
XFOIL ncrit=9 |  |  |  | L/D Max: | 126.237 | at alpha= | 7 | deg
Re: | 1000000 |  |  | Cd Min: | 0.11884 | at alpha= | 20 | deg
Mach: | 0.1 |  |  | Cl=0 at alpha= | -2.175 | deg
|  |  |  | @ Cl=0.1, Cd= | 0.006813
|  |  |  | @ Cl=0.4, Cd= | 0.0069344
|  |  |  | @ Cl=0.6, Cd= | 0.0071413
alpha (deg) | Cl | Cd | Cm | Cl/Cd
-19 | -1.0265 | 0.09129 | -0.0375 | -11.2444
-18.5 | -1.0808 | 0.07388 | -0.0485 | -14.6291
-18 | -1.0891 | 0.06514 | -0.0536 | -16.7194
-17.5 | -1.0931 | 0.05776 | -0.0575 | -18.9249
-17 | -1.1044 | 0.0503 | -0.0606 | -21.9563
-16.5 | -1.0939 | 0.04583 | -0.0623 | -23.8686
-16 | -1.0803 | 0.042 | -0.0634 | -25.7214
-15.5 | -1.0661 | 0.03844 | -0.064 | -27.7341
-15 | -1.0495 | 0.03532 | -0.0642 | -29.714
-14.5 | -1.026 | 0.03254 | -0.065 | -31.5304
-14 | -1.0132 | 0.02998 | -0.0628 | -33.7959
-13.5 | -0.999 | 0.02736 | -0.0606 | -36.5132
-13 | -0.98 | 0.02506 | -0.0581 | -39.1061
-12.5 | -0.9549 | 0.02351 | -0.0558 | -40.6168
-12 | -0.9281 | 0.02203 | -0.0531 | -42.1289
-11.5 | -0.8991 | 0.02083 | -0.0502 | -43.1637
-11 | -0.8685 | 0.01992 | -0.0471 | -43.5994
-10.5 | -0.8327 | 0.01909 | -0.0444 | -43.6197
-10 | -0.7904 | 0.01826 | -0.0428 | -43.2859
-9.5 | -0.7538 | 0.01653 | -0.0406 | -45.6019
-9 | -0.7077 | 0.01583 | -0.0395 | -44.7063
-8.5 | -0.6606 | 0.01506 | -0.0384 | -43.8645
-8 | -0.613 | 0.01425 | -0.0374 | -43.0175
-7.5 | -0.5631 | 0.01362 | -0.0366 | -41.3436
-7 | -0.5176 | 0.01252 | -0.0354 | -41.3419
-6.5 | -0.4657 | 0.01195 | -0.035 | -38.9707
-6 | -0.4123 | 0.0115 | -0.0348 | -35.8522
-5.5 | -0.3596 | 0.01088 | -0.0345 | -33.0515
-5 | -0.3046 | 0.01054 | -0.0345 | -28.8994
-4.5 | -0.2497 | 0.01006 | -0.0346 | -24.8211
-4 | -0.1946 | 0.00966 | -0.0347 | -20.1449
-3.5 | -0.1402 | 0.00905 | -0.0348 | -15.4917
-3 | -0.0896 | 0.00797 | -0.0347 | -11.2422
-2.5 | -0.0379 | 0.00693 | -0.0346 | -5.469
-2 | 0.0204 | 0.00687 | -0.0352 | 2.9694
-1.5 | 0.0793 | 0.00682 | -0.0358 | 11.6276
-1 | 0.1381 | 0.0068 | -0.0364 | 20.3088
-0.5 | 0.1966 | 0.00684 | -0.037 | 28.7427
0 | 0.256 | 0.00684 | -0.0378 | 37.4269
0.5 | 0.315 | 0.00687 | -0.0385 | 45.8515
1 | 0.3738 | 0.00693 | -0.0392 | 53.9394
1.5 | 0.4329 | 0.00694 | -0.0399 | 62.3775
2 | 0.4912 | 0.00707 | -0.0406 | 69.4767
2.5 | 0.5502 | 0.00709 | -0.0413 | 77.6023
3 | 0.6085 | 0.00715 | -0.0419 | 85.1049
3.5 | 0.6664 | 0.00727 | -0.0425 | 91.6644
4 | 0.7247 | 0.00732 | -0.0432 | 99.0027
4.5 | 0.782 | 0.00746 | -0.0436 | 104.8257
5 | 0.8395 | 0.00755 | -0.0441 | 111.1921
5.5 | 0.8957 | 0.00766 | -0.0444 | 116.9321
6 | 0.9512 | 0.00782 | -0.0446 | 121.6368
6.5 | 1.0056 | 0.00801 | -0.0446 | 125.5431
7 | 1.0566 | 0.00837 | -0.0441 | 126.2366
7.5 | 1.0989 | 0.00912 | -0.0422 | 120.4934
8 | 1.132 | 0.01012 | -0.0388 | 111.8577
8.5 | 1.1609 | 0.0113 | -0.0351 | 102.7345
9 | 1.1742 | 0.01302 | -0.0297 | 90.1843
9.5 | 1.1743 | 0.01532 | -0.0234 | 76.6514
10 | 1.1774 | 0.01806 | -0.0186 | 65.1938
10.5 | 1.1857 | 0.02087 | -0.015 | 56.8136
11 | 1.192 | 0.02408 | -0.0119 | 49.5017
11.5 | 1.2011 | 0.02733 | -0.0094 | 43.948
12 | 1.2143 | 0.03044 | -0.0076 | 39.8916
12.5 | 1.2263 | 0.03385 | -0.006 | 36.2275
13 | 1.242 | 0.03714 | -0.0049 | 33.441
13.5 | 1.2511 | 0.0412 | -0.0039 | 30.3665
14 | 1.2666 | 0.04485 | -0.0034 | 28.2408
14.5 | 1.2768 | 0.04915 | -0.0031 | 25.9776
15 | 1.2834 | 0.05401 | -0.003 | 23.7623
15.5 | 1.2954 | 0.05845 | -0.0033 | 22.1625
16 | 1.3048 | 0.06335 | -0.0038 | 20.5967
16.5 | 1.3048 | 0.06953 | -0.0047 | 18.766
17 | 1.3044 | 0.07602 | -0.006 | 17.1586
17.5 | 1.3114 | 0.08177 | -0.0075 | 16.0377
18 | 1.3159 | 0.08801 | -0.0093 | 14.9517
18.5 | 1.3183 | 0.09474 | -0.0116 | 13.9149
19 | 1.3139 | 0.10259 | -0.0145 | 12.8073
19.5 | 1.3048 | 0.11139 | -0.0181 | 11.7138
20 | 1.3058 | 0.11884 | -0.0215 | 10.9879

## 45. Re 1M Mach 0.25 (1)
BIGFOIL.COM POLAR EXPORT
NACA64-417 a=0.2
NACA64-417 a=0.2 |  |  |  | Cl Max: | 1.471 | at alpha= | 13 | deg
JavaFoil+Calcfoil stall+Eppler ext transition |  |  |  | L/D Max: | 117.592 | at alpha= | 7 | deg
Re: | 1000000 |  |  | Cd Min: | 0.00687 | at alpha= | -2.5 | deg
Mach: | 0.25 |  |  | Cl=0 at alpha= | -2.1667 | deg
|  |  |  | @ Cl=0.1, Cd= | 0.0069523
|  |  |  | @ Cl=0.4, Cd= | 0.0071481
|  |  |  | @ Cl=0.6, Cd= | 0.0074029
alpha (deg) | Cl | Cd | Cm | Cl/Cd
-15 | -0.697 | 0.12131 | -0.008 | -5.746
-14.5 | -0.726 | 0.11491 | -0.008 | -6.317
-14 | -0.749 | 0.10653 | -0.009 | -7.03
-13.5 | -0.766 | 0.09931 | -0.009 | -7.711
-13 | -0.776 | 0.0942 | -0.01 | -8.243
-12.5 | -0.782 | 0.08698 | -0.01 | -8.985
-12 | -0.782 | 0.07949 | -0.011 | -9.836
-11.5 | -0.774 | 0.07455 | -0.012 | -10.38
-11 | -0.765 | 0.06651 | -0.013 | -11.506
-10.5 | -0.749 | 0.06049 | -0.014 | -12.389
-10 | -0.837 | 0.01972 | -0.021 | -42.43
-9.5 | -0.81 | 0.01759 | -0.022 | -46.063
-9 | -0.777 | 0.01489 | -0.023 | -52.183
-8.5 | -0.734 | 0.01388 | -0.024 | -52.916
-8 | -0.687 | 0.01324 | -0.024 | -51.934
-7.5 | -0.638 | 0.01265 | -0.025 | -50.412
-7 | -0.585 | 0.01093 | -0.026 | -53.538
-6.5 | -0.531 | 0.01149 | -0.027 | -46.233
-6 | -0.476 | 0.01115 | -0.027 | -42.66
-5.5 | -0.416 | 0.01081 | -0.028 | -38.476
-5 | -0.355 | 0.01049 | -0.029 | -33.887
-4.5 | -0.294 | 0.0102 | -0.03 | -28.795
-4 | -0.231 | 0.00991 | -0.03 | -23.35
-3.5 | -0.169 | 0.00973 | -0.031 | -17.34
-3 | -0.106 | 0.00943 | -0.032 | -11.196
-2.5 | -0.042 | 0.00687 | -0.032 | -6.153
-2 | 0.021 | 0.00694 | -0.033 | 3.063
-1.5 | 0.085 | 0.00695 | -0.034 | 12.241
-1 | 0.149 | 0.00696 | -0.035 | 21.39
-0.5 | 0.213 | 0.00699 | -0.035 | 30.409
0 | 0.277 | 0.00702 | -0.036 | 39.369
0.5 | 0.34 | 0.00712 | -0.037 | 47.815
1 | 0.404 | 0.00715 | -0.037 | 56.472
1.5 | 0.468 | 0.00723 | -0.038 | 64.711
2 | 0.529 | 0.00726 | -0.039 | 72.867
2.5 | 0.592 | 0.00738 | -0.04 | 80.208
3 | 0.655 | 0.00756 | -0.04 | 86.621
3.5 | 0.715 | 0.00732 | -0.041 | 97.547
4 | 0.775 | 0.00779 | -0.041 | 99.376
4.5 | 0.835 | 0.00795 | -0.042 | 105.003
5 | 0.894 | 0.00813 | -0.043 | 110.006
5.5 | 0.952 | 0.00835 | -0.043 | 114.121
6 | 1.009 | 0.00867 | -0.044 | 116.384
6.5 | 1.064 | 0.00906 | -0.045 | 117.47
7 | 1.117 | 0.0095 | -0.045 | 117.592
7.5 | 1.164 | 0.01136 | -0.045 | 102.461
8 | 1.196 | 0.01939 | -0.045 | 61.659
8.5 | 1.242 | 0.02054 | -0.046 | 60.455
9 | 1.284 | 0.02183 | -0.046 | 58.838
9.5 | 1.324 | 0.0233 | -0.047 | 56.806
10 | 1.36 | 0.02477 | -0.047 | 54.891
10.5 | 1.392 | 0.02641 | -0.048 | 52.702
11 | 1.419 | 0.02802 | -0.049 | 50.652
11.5 | 1.442 | 0.02999 | -0.049 | 48.089
12 | 1.46 | 0.032 | -0.05 | 45.606
12.5 | 1.47 | 0.03438 | -0.05 | 42.75
13 | 1.471 | 0.03675 | -0.05 | 40.012
13.5 | 1.464 | 0.03946 | -0.051 | 37.093
14 | 1.449 | 0.04248 | -0.051 | 34.113
14.5 | 1.426 | 0.04595 | -0.052 | 31.042
15 | 1.395 | 0.05046 | -0.052 | 27.642
15.5 | 1.356 | 0.05493 | -0.052 | 24.682
16 | 1.306 | 0.06132 | -0.052 | 21.306
16.5 | 1.244 | 0.07127 | -0.051 | 17.461
17 | 1.164 | 0.08676 | -0.05 | 13.414
17.5 | 1.018 | 0.1429 | -0.036 | 7.122
18 | 0.947 | 0.15802 | -0.033 | 5.991

## 46. Re 1M Mach 0.25 (2)
BIGFOIL.COM POLAR EXPORT
NACA64-417 a=0.2
NACA64-417 a=0.2 |  |  |  | Cl Max: | 1.2612 | at alpha= | 16 | deg
XFOIL ncrit=9 |  |  |  | L/D Max: | 124.826 | at alpha= | 6.5 | deg
Re: | 1000000 |  |  | Cd Min: | 0.17947 | at alpha= | -18 | deg
Mach: | 0.25 |  |  | Cl=0 at alpha= | -2.1792 | deg
|  |  |  | @ Cl=0.1, Cd= | 0.0069414
|  |  |  | @ Cl=0.4, Cd= | 0.0070726
|  |  |  | @ Cl=0.6, Cd= | 0.0073069
alpha (deg) | Cl | Cd | Cm | Cl/Cd
-18 | -0.5838 | 0.17947 | 0.0097 | -3.2529
-17.5 | -0.5616 | 0.17465 | 0.006 | -3.2156
-17 | -0.5537 | 0.16518 | 0.0005 | -3.3521
-16 | -0.5272 | 0.15005 | -0.0089 | -3.5135
-15.5 | -0.8349 | 0.07294 | -0.054 | -11.4464
-14.5 | -0.8934 | 0.04969 | -0.0696 | -17.9795
-14 | -0.9149 | 0.04259 | -0.0708 | -21.4816
-13.5 | -0.9149 | 0.038 | -0.0706 | -24.0763
-13 | -0.9184 | 0.03332 | -0.0693 | -27.563
-12.5 | -0.9165 | 0.02931 | -0.067 | -31.2692
-12 | -0.9004 | 0.02666 | -0.0644 | -33.7734
-11.5 | -0.8777 | 0.02473 | -0.0616 | -35.4913
-11 | -0.8521 | 0.02312 | -0.0584 | -36.8555
-10.5 | -0.8241 | 0.0216 | -0.0548 | -38.1528
-10 | -0.7934 | 0.0202 | -0.051 | -39.2772
-9.5 | -0.7564 | 0.01856 | -0.0482 | -40.7543
-9 | -0.7144 | 0.01733 | -0.046 | -41.2233
-8.5 | -0.6683 | 0.01637 | -0.0442 | -40.8247
-8 | -0.6219 | 0.01528 | -0.0425 | -40.7003
-7.5 | -0.5734 | 0.01436 | -0.041 | -39.9304
-7 | -0.526 | 0.01335 | -0.0394 | -39.4007
-6.5 | -0.476 | 0.01246 | -0.0382 | -38.2022
-6 | -0.4223 | 0.01187 | -0.0375 | -35.5771
-5.5 | -0.368 | 0.01129 | -0.0369 | -32.5952
-5 | -0.3124 | 0.01077 | -0.0366 | -29.0065
-4.5 | -0.256 | 0.01032 | -0.0364 | -24.8062
-4 | -0.1987 | 0.00989 | -0.0364 | -20.091
-3.5 | -0.1425 | 0.00937 | -0.0364 | -15.2081
-3 | -0.0876 | 0.0086 | -0.0364 | -10.186
-2.5 | -0.0385 | 0.00708 | -0.0359 | -5.4379
-2 | 0.0215 | 0.00697 | -0.0364 | 3.0846
-1.5 | 0.0827 | 0.00694 | -0.037 | 11.9164
-0.5 | 0.2041 | 0.00695 | -0.0382 | 29.3669
0 | 0.2651 | 0.00696 | -0.0389 | 38.0891
0.5 | 0.3258 | 0.00704 | -0.0396 | 46.2784
1 | 0.3873 | 0.00706 | -0.0404 | 54.8584
1.5 | 0.4479 | 0.00712 | -0.0411 | 62.9073
2 | 0.5086 | 0.00718 | -0.0417 | 70.8357
2.5 | 0.5693 | 0.00723 | -0.0424 | 78.7414
3 | 0.6292 | 0.00738 | -0.043 | 85.2575
3.5 | 0.69 | 0.00743 | -0.0436 | 92.8668
4 | 0.75 | 0.00753 | -0.0441 | 99.6016
4.5 | 0.8095 | 0.00768 | -0.0445 | 105.4036
5 | 0.8692 | 0.00777 | -0.0449 | 111.8662
5.5 | 0.9275 | 0.00789 | -0.045 | 117.5539
6 | 0.9849 | 0.00806 | -0.045 | 122.196
6.5 | 1.0398 | 0.00833 | -0.0445 | 124.8259
7 | 1.0898 | 0.00882 | -0.0433 | 123.5601
7.5 | 1.1277 | 0.00979 | -0.0402 | 115.189
8 | 1.1519 | 0.01093 | -0.0349 | 105.3888
8.5 | 1.1688 | 0.01247 | -0.0294 | 93.7289
9 | 1.1657 | 0.01501 | -0.0225 | 77.6616
9.5 | 1.1638 | 0.01817 | -0.0171 | 64.0506
10 | 1.1637 | 0.02168 | -0.0129 | 53.6762
10.5 | 1.1679 | 0.02525 | -0.0096 | 46.2535
11 | 1.1727 | 0.02902 | -0.0069 | 40.4101
11.5 | 1.1813 | 0.03276 | -0.0048 | 36.0592
12 | 1.1936 | 0.03647 | -0.0033 | 32.7283
12.5 | 1.2074 | 0.04028 | -0.0022 | 29.9752
13 | 1.2165 | 0.04468 | -0.0013 | 27.2269
13.5 | 1.2287 | 0.049 | -0.0007 | 25.0755
14 | 1.2393 | 0.05367 | -0.0005 | 23.0911
14.5 | 1.2399 | 0.05958 | -0.0007 | 20.8107
15 | 1.2514 | 0.06452 | -0.001 | 19.3955
15.5 | 1.2584 | 0.07017 | -0.0018 | 17.9336
16 | 1.2612 | 0.07652 | -0.003 | 16.482
16.5 | 1.2544 | 0.08432 | -0.0049 | 14.8767
17 | 1.2591 | 0.09095 | -0.0068 | 13.8439
17.5 | 1.2606 | 0.09819 | -0.0092 | 12.8384
18 | 1.261 | 0.10578 | -0.0121 | 11.921
18.5 | 1.2566 | 0.11431 | -0.0157 | 10.9929
19 | 1.25 | 0.1232 | -0.0198 | 10.1461
19.5 | 1.2502 | 0.13138 | -0.0238 | 9.5159
20 | 1.2477 | 0.14006 | -0.0285 | 8.9083

## 47. Re 1M Mach 0.50 (1)
BIGFOIL.COM POLAR EXPORT
NACA64-417 a=0.2
NACA64-417 a=0.2 |  |  |  | Cl Max: | 1.328 | at alpha= | 9 | deg
JavaFoil+Calcfoil stall+Eppler ext transition |  |  |  | L/D Max: | 104.311 | at alpha= | 5.5 | deg
Re: | 1000000 |  |  | Cd Min: | 0.0073 | at alpha= | -2 | deg
Mach: | 0.5 |  |  | Cl=0 at alpha= | -2.169 | deg
|  |  |  | @ Cl=0.1, Cd= | 0.0073249
|  |  |  | @ Cl=0.4, Cd= | 0.0075486
|  |  |  | @ Cl=0.6, Cd= | 0.0080424
alpha (deg) | Cl | Cd | Cm | Cl/Cd
-20 | -1.006 | 0.20114 | -0.007 | -5.003
-19.5 | -0.977 | 0.19281 | -0.007 | -5.069
-19 | -0.95 | 0.18724 | -0.007 | -5.073
-18.5 | -0.922 | 0.18065 | -0.008 | -5.105
-18 | -0.895 | 0.17706 | -0.008 | -5.053
-17.5 | -0.868 | 0.17849 | -0.008 | -4.861
-17 | -0.837 | 0.16921 | -0.008 | -4.948
-16.5 | -0.809 | 0.16318 | -0.008 | -4.959
-16 | -0.781 | 0.15864 | -0.009 | -4.926
-15.5 | -0.754 | 0.15329 | -0.009 | -4.917
-15 | -0.727 | 0.1438 | -0.01 | -5.053
-14.5 | -0.696 | 0.14052 | -0.009 | -4.956
-14 | -0.668 | 0.13184 | -0.009 | -5.07
-13.5 | -0.641 | 0.12784 | -0.01 | -5.011
-13 | -0.613 | 0.12495 | -0.01 | -4.903
-12.5 | -0.585 | 0.11931 | -0.01 | -4.901
-12 | -0.556 | 0.11743 | -0.01 | -4.737
-11.5 | -0.527 | 0.10879 | -0.01 | -4.848
-11 | -0.499 | 0.14164 | -0.01 | -3.525
-10.5 | -0.471 | 0.10183 | -0.011 | -4.628
-10 | -0.443 | 0.09634 | -0.011 | -4.6
-9.5 | -0.415 | 0.09452 | -0.012 | -4.392
-9 | -0.387 | 0.07723 | -0.012 | -5.011
-8.5 | -0.531 | 0.06521 | -0.013 | -8.143
-8 | -0.553 | 0.05598 | -0.014 | -9.883
-7.5 | -0.537 | 0.04937 | -0.015 | -10.877
-7 | -0.607 | 0.01459 | -0.028 | -41.574
-6.5 | -0.563 | 0.01372 | -0.029 | -41.014
-6 | -0.509 | 0.01302 | -0.03 | -39.104
-5.5 | -0.451 | 0.01239 | -0.031 | -36.372
-5 | -0.389 | 0.01183 | -0.032 | -32.85
-4.5 | -0.324 | 0.01111 | -0.033 | -29.141
-4 | -0.257 | 0.01079 | -0.034 | -23.847
-3.5 | -0.188 | 0.01045 | -0.035 | -17.979
-3 | -0.118 | 0.01016 | -0.035 | -11.589
-2.5 | -0.047 | 0.00989 | -0.036 | -4.774
-2 | 0.024 | 0.0073 | -0.037 | 3.252
-1.5 | 0.095 | 0.00732 | -0.038 | 13.008
-1 | 0.166 | 0.00739 | -0.039 | 22.542
-0.5 | 0.238 | 0.00741 | -0.039 | 32.077
0 | 0.309 | 0.00753 | -0.04 | 41.054
0.5 | 0.38 | 0.00765 | -0.041 | 49.736
1 | 0.449 | 0.0073 | -0.042 | 61.417
1.5 | 0.518 | 0.00788 | -0.042 | 65.706
2 | 0.584 | 0.008 | -0.043 | 72.963
2.5 | 0.652 | 0.00818 | -0.044 | 79.691
3 | 0.719 | 0.00839 | -0.044 | 85.733
3.5 | 0.786 | 0.00861 | -0.045 | 91.244
4 | 0.852 | 0.00888 | -0.046 | 95.988
4.5 | 0.918 | 0.00917 | -0.046 | 100.173
5 | 0.984 | 0.00951 | -0.047 | 103.402
5.5 | 1.046 | 0.01003 | -0.048 | 104.311
6 | 1.105 | 0.01062 | -0.048 | 104.093
6.5 | 1.158 | 0.01263 | -0.049 | 91.67
7 | 1.209 | 0.01418 | -0.049 | 85.22
7.5 | 1.241 | 0.0239 | -0.049 | 51.917
8 | 1.283 | 0.02583 | -0.05 | 49.66
8.5 | 1.313 | 0.02801 | -0.05 | 46.896
9 | 1.328 | 0.03042 | -0.051 | 43.678
9.5 | 1.319 | 0.03309 | -0.051 | 39.87
10 | 1.262 | 0.03686 | -0.052 | 34.241
10.5 | 0.707 | 0.07721 | -0.026 | 9.155
11 | 0.732 | 0.10231 | -0.023 | 7.159
11.5 | 0.759 | 0.1027 | -0.023 | 7.393
12 | 0.787 | 0.11444 | -0.026 | 6.88
12.5 | 0.814 | 0.11915 | -0.026 | 6.835
13 | 0.841 | 0.12117 | -0.027 | 6.942
13.5 | 0.87 | 0.13209 | -0.03 | 6.589
14 | 0.896 | 0.13833 | -0.03 | 6.479

## 48. Re 1M Mach 0.50 (2)
BIGFOIL.COM POLAR EXPORT
NACA64-417 a=0.2
NACA64-417 a=0.2 |  |  |  | Cl Max: | 1.1611 | at alpha= | 6.5 | deg
XFOIL ncrit=9 |  |  |  | L/D Max: | 115.136 | at alpha= | 5.5 | deg
Re: | 1000000 |  |  | Cd Min: | 0.24717 | at alpha= | -20 | deg
Mach: | 0.5 |  |  | Cl=0 at alpha= | -2.2528 | deg
|  |  |  | @ Cl=0.1, Cd= | 0.0074538
|  |  |  | @ Cl=0.4, Cd= | 0.0077275
|  |  |  | @ Cl=0.6, Cd= | 0.0079926
alpha (deg) | Cl | Cd | Cm | Cl/Cd
-20 | -0.6456 | 0.24717 | 0.041 | -2.612
-19.5 | -0.6246 | 0.23789 | 0.036 | -2.6256
-19 | -0.6019 | 0.22997 | 0.0309 | -2.6173
-18.5 | -0.5807 | 0.22109 | 0.0255 | -2.6265
-18 | -0.5607 | 0.2119 | 0.02 | -2.6461
-17.5 | -0.5404 | 0.20154 | 0.0131 | -2.6814
-17 | -0.5237 | 0.19486 | 0.0103 | -2.6876
-16.5 | -0.5069 | 0.18651 | 0.006 | -2.7178
-16 | -0.4943 | 0.17636 | 0.0007 | -2.8028
-15.5 | -0.4807 | 0.16677 | -0.0047 | -2.8824
-15 | -0.4653 | 0.15795 | -0.0099 | -2.9459
-14 | -0.4285 | 0.14295 | -0.019 | -2.9976
-13.5 | -0.4109 | 0.13539 | -0.0236 | -3.0349
-13 | -0.3888 | 0.12956 | -0.0272 | -3.0009
-12.5 | -0.3833 | 0.11934 | -0.0328 | -3.2118
-12 | -0.399 | 0.10482 | -0.041 | -3.8065
-11.5 | -0.3872 | 0.09739 | -0.0454 | -3.9758
-11 | -0.402 | 0.08487 | -0.0531 | -4.7367
-10.5 | -0.4431 | 0.06629 | -0.0661 | -6.6843
-10 | -0.4933 | 0.05173 | -0.0764 | -9.5361
-9.5 | -0.5317 | 0.04194 | -0.0808 | -12.6776
-9 | -0.5626 | 0.03446 | -0.081 | -16.3262
-8.5 | -0.5826 | 0.02855 | -0.0778 | -20.4063
-8 | -0.5848 | 0.02393 | -0.0726 | -24.4379
-7.5 | -0.5655 | 0.02043 | -0.0671 | -27.6799
-7 | -0.5285 | 0.01798 | -0.0623 | -29.3938
-6.5 | -0.4842 | 0.01601 | -0.0583 | -30.2436
-6 | -0.4384 | 0.01448 | -0.0544 | -30.2762
-5.5 | -0.3875 | 0.01338 | -0.0512 | -28.9611
-5 | -0.3316 | 0.01249 | -0.0487 | -26.5492
-4.5 | -0.2755 | 0.0116 | -0.0465 | -23.75
-4 | -0.2132 | 0.01101 | -0.0453 | -19.3642
-3.5 | -0.1502 | 0.0105 | -0.0443 | -14.3048
-3 | -0.0863 | 0.00994 | -0.0437 | -8.6821
-2.5 | -0.0266 | 0.00907 | -0.043 | -2.9327
-2 | 0.0272 | 0.00752 | -0.0419 | 3.617
-1.5 | 0.0967 | 0.00745 | -0.0423 | 12.9799
-1 | 0.1661 | 0.00753 | -0.0427 | 22.0584
-0.5 | 0.2359 | 0.00753 | -0.0433 | 31.328
0 | 0.3059 | 0.00757 | -0.044 | 40.4095
0.5 | 0.3754 | 0.00771 | -0.0446 | 48.69
1 | 0.4455 | 0.00776 | -0.0453 | 57.4098
1.5 | 0.515 | 0.00782 | -0.0459 | 65.8568
2 | 0.5842 | 0.00797 | -0.0464 | 73.2999
2.5 | 0.654 | 0.00807 | -0.0469 | 81.0409
3 | 0.7229 | 0.00823 | -0.0472 | 87.8372
3.5 | 0.7919 | 0.00838 | -0.0473 | 94.4988
4 | 0.8605 | 0.00853 | -0.0472 | 100.8792
4.5 | 0.9283 | 0.00875 | -0.0469 | 106.0914
5 | 0.9952 | 0.00895 | -0.0462 | 111.1955
5.5 | 1.0581 | 0.00919 | -0.0446 | 115.136
6.5 | 1.1611 | 0.0102 | -0.0377 | 113.8333
7.5 | 1.1605 | 0.01423 | -0.0189 | 81.5531
8.5 | 1.155 | 0.02254 | -0.0094 | 51.2422
9 | 1.1325 | 0.02819 | -0.0045 | 40.1738
9.5 | 1.1148 | 0.03402 | -0.001 | 32.769
10 | 1.1071 | 0.03969 | 0.0015 | 27.8937
10.5 | 1.1036 | 0.04546 | 0.0031 | 24.2763
11 | 1.1107 | 0.05079 | 0.0043 | 21.8685
11.5 | 1.1173 | 0.05646 | 0.0049 | 19.7892

## 49. Re 2M Mach 0.00 (1)
BIGFOIL.COM POLAR EXPORT
NACA64-417 a=0.2
NACA64-417 a=0.2 |  |  |  | Cl Max: | 1.539 | at alpha= | 14.5 | deg
JavaFoil+Calcfoil stall+Eppler ext transition |  |  |  | L/D Max: | 136.424 | at alpha= | 6 | deg
Re: | 2000000 |  |  | Cd Min: | 0.00599 | at alpha= | -2.5 | deg
Mach: | 0 |  |  | Cl=0 at alpha= | -2.1694 | deg
|  |  |  | @ Cl=0.1, Cd= | 0.0060158
|  |  |  | @ Cl=0.4, Cd= | 0.0061658
|  |  |  | @ Cl=0.6, Cd= | 0.0063456
alpha (deg) | Cl | Cd | Cm | Cl/Cd
-16.5 | -0.861 | 0.12114 | -0.008 | -7.106
-16 | -0.869 | 0.11485 | -0.008 | -7.566
-15.5 | -0.874 | 0.10799 | -0.009 | -8.098
-15 | -0.878 | 0.10095 | -0.009 | -8.699
-14.5 | -0.878 | 0.09532 | -0.01 | -9.208
-14 | -0.875 | 0.08879 | -0.01 | -9.859
-13.5 | -0.871 | 0.08158 | -0.011 | -10.68
-13 | -0.864 | 0.07502 | -0.012 | -11.512
-12.5 | -0.859 | 0.06567 | -0.013 | -13.079
-12 | -0.934 | 0.02603 | -0.017 | -35.888
-11.5 | -0.937 | 0.0189 | -0.019 | -49.595
-11 | -0.913 | 0.01692 | -0.019 | -53.981
-10.5 | -0.889 | 0.01494 | -0.02 | -59.512
-10 | -0.861 | 0.01316 | -0.021 | -65.428
-9.5 | -0.822 | 0.01251 | -0.022 | -65.735
-9 | -0.778 | 0.01189 | -0.022 | -65.399
-8.5 | -0.731 | 0.01071 | -0.023 | -68.27
-8 | -0.684 | 0.01075 | -0.024 | -63.643
-7.5 | -0.631 | 0.0104 | -0.025 | -60.642
-7 | -0.576 | 0.0101 | -0.025 | -56.996
-6.5 | -0.52 | 0.00979 | -0.026 | -53.104
-6 | -0.462 | 0.0095 | -0.027 | -48.652
-5.5 | -0.404 | 0.00931 | -0.027 | -43.382
-5 | -0.345 | 0.00904 | -0.028 | -38.123
-4.5 | -0.285 | 0.00886 | -0.029 | -32.141
-4 | -0.224 | 0.00864 | -0.029 | -25.977
-3.5 | -0.163 | 0.00851 | -0.03 | -19.213
-3 | -0.102 | 0.00824 | -0.031 | -12.427
-2.5 | -0.041 | 0.00599 | -0.031 | -6.84
-2 | 0.021 | 0.00601 | -0.032 | 3.426
-1.5 | 0.082 | 0.00601 | -0.033 | 13.703
-1 | 0.144 | 0.00603 | -0.033 | 23.912
-0.5 | 0.206 | 0.00604 | -0.034 | 34.093
0 | 0.268 | 0.00607 | -0.035 | 44.132
0.5 | 0.329 | 0.00612 | -0.036 | 53.858
1 | 0.391 | 0.00616 | -0.036 | 63.511
1.5 | 0.453 | 0.0062 | -0.037 | 72.995
2 | 0.513 | 0.00627 | -0.038 | 81.764
2.5 | 0.574 | 0.00632 | -0.038 | 90.73
3 | 0.635 | 0.00638 | -0.039 | 99.524
3.5 | 0.696 | 0.0065 | -0.04 | 107.097
4 | 0.756 | 0.00656 | -0.04 | 115.222
4.5 | 0.817 | 0.00671 | -0.041 | 121.753
5 | 0.877 | 0.00691 | -0.042 | 127.028
5.5 | 0.937 | 0.00713 | -0.043 | 131.355
6 | 0.989 | 0.00725 | -0.043 | 136.424
6.5 | 1.038 | 0.00852 | -0.043 | 121.831
7 | 1.089 | 0.00921 | -0.044 | 118.251
7.5 | 1.139 | 0.00993 | -0.044 | 114.665
8 | 1.188 | 0.01072 | -0.045 | 110.806
8.5 | 1.22 | 0.01663 | -0.045 | 73.365
9 | 1.265 | 0.01761 | -0.045 | 71.828
9.5 | 1.307 | 0.01869 | -0.046 | 69.912
10 | 1.347 | 0.01978 | -0.046 | 68.075
10.5 | 1.383 | 0.02095 | -0.047 | 66.03
11 | 1.417 | 0.02224 | -0.048 | 63.742
11.5 | 1.448 | 0.02357 | -0.048 | 61.427
12 | 1.476 | 0.02502 | -0.049 | 58.978
12.5 | 1.499 | 0.02648 | -0.049 | 56.602
13 | 1.515 | 0.02813 | -0.05 | 53.863
13.5 | 1.528 | 0.02993 | -0.05 | 51.042
14 | 1.536 | 0.03188 | -0.051 | 48.178
14.5 | 1.539 | 0.03431 | -0.051 | 44.853
15 | 1.538 | 0.03637 | -0.051 | 42.294
15.5 | 1.533 | 0.03895 | -0.052 | 39.362
16 | 1.523 | 0.04226 | -0.052 | 36.032
16.5 | 1.511 | 0.04471 | -0.053 | 33.787
17 | 1.49 | 0.04825 | -0.053 | 30.881
17.5 | 1.466 | 0.05156 | -0.053 | 28.424
18 | 1.436 | 0.05654 | -0.053 | 25.39
18.5 | 1.405 | 0.06064 | -0.054 | 23.162
19 | 1.369 | 0.06627 | -0.054 | 20.66
19.5 | 1.333 | 0.07134 | -0.054 | 18.689

## 50. Re 2M Mach 0.00 (2)
BIGFOIL.COM POLAR EXPORT
NACA64-417 a=0.2
NACA64-417 a=0.2 |  |  |  | Cl Max: | 1.4594 | at alpha= | 20 | deg
XFOIL ncrit=9 |  |  |  | L/D Max: | 144.72 | at alpha= | 6 | deg
Re: | 2000000 |  |  | Cd Min: | 0.09252 | at alpha= | 20 | deg
Mach: | 0 |  |  | Cl=0 at alpha= | -2.2034 | deg
|  |  |  | @ Cl=0.1, Cd= | 0.0056631
|  |  |  | @ Cl=0.4, Cd= | 0.0056382
|  |  |  | @ Cl=0.6, Cd= | 0.0057859
alpha (deg) | Cl | Cd | Cm | Cl/Cd
-20 | -1.3274 | 0.05789 | -0.0551 | -22.9297
-19.5 | -1.3347 | 0.05101 | -0.0579 | -26.1655
-19 | -1.3472 | 0.04414 | -0.0599 | -30.5211
-18.5 | -1.3438 | 0.0394 | -0.0607 | -34.1066
-18 | -1.357 | 0.0336 | -0.0606 | -40.3869
-17.5 | -1.343 | 0.03046 | -0.06 | -44.0906
-17 | -1.3209 | 0.02811 | -0.0593 | -46.9904
-16 | -1.2618 | 0.02452 | -0.0585 | -51.46
-15 | -1.2136 | 0.02141 | -0.0542 | -56.6838
-14.5 | -1.182 | 0.02033 | -0.0523 | -58.1407
-14 | -1.1528 | 0.01917 | -0.05 | -60.1356
-13.5 | -1.1184 | 0.01834 | -0.048 | -60.9815
-13 | -1.0847 | 0.01757 | -0.0456 | -61.7359
-12.5 | -1.0662 | 0.01631 | -0.0406 | -65.3709
-12 | -1.0298 | 0.01551 | -0.0381 | -66.3959
-11.5 | -0.9861 | 0.01489 | -0.0367 | -66.2257
-11 | -0.9397 | 0.01432 | -0.0357 | -65.6215
-10.5 | -0.8912 | 0.01384 | -0.0349 | -64.3931
-9.5 | -0.7926 | 0.01277 | -0.0336 | -62.0673
-9 | -0.7456 | 0.01194 | -0.0326 | -62.4456
-8.5 | -0.6939 | 0.01146 | -0.0323 | -60.5497
-8 | -0.6407 | 0.01103 | -0.0321 | -58.087
-7.5 | -0.5862 | 0.01073 | -0.0322 | -54.6319
-7 | -0.5333 | 0.0102 | -0.032 | -52.2843
-6.5 | -0.4788 | 0.0098 | -0.0321 | -48.8571
-6 | -0.4232 | 0.0095 | -0.0323 | -44.5474
-5.5 | -0.3675 | 0.00915 | -0.0325 | -40.1639
-5 | -0.3112 | 0.00888 | -0.0328 | -35.045
-4.5 | -0.2546 | 0.00858 | -0.0332 | -29.6737
-4 | -0.1978 | 0.00833 | -0.0336 | -23.7455
-3.5 | -0.1412 | 0.00798 | -0.034 | -17.6942
-3 | -0.085 | 0.00758 | -0.0345 | -11.2137
-2 | 0.0217 | 0.00578 | -0.035 | 3.7543
-1.5 | 0.0801 | 0.00569 | -0.0357 | 14.0773
-1 | 0.1394 | 0.00561 | -0.0365 | 24.8485
-0.5 | 0.1984 | 0.00557 | -0.0373 | 35.6194
0 | 0.2573 | 0.00558 | -0.038 | 46.1111
0.5 | 0.3168 | 0.00557 | -0.0389 | 56.8761
1 | 0.3757 | 0.00563 | -0.0397 | 66.7318
1.5 | 0.4352 | 0.00565 | -0.0406 | 77.0265
2 | 0.4942 | 0.00568 | -0.0414 | 87.007
2.5 | 0.5528 | 0.00577 | -0.0422 | 95.8059
3 | 0.612 | 0.00579 | -0.043 | 105.6995
3.5 | 0.6706 | 0.00586 | -0.0438 | 114.4369
4.5 | 0.7873 | 0.00601 | -0.0453 | 130.9983
5 | 0.8448 | 0.00614 | -0.046 | 137.5896
5.5 | 0.9017 | 0.0063 | -0.0466 | 143.127
6 | 0.9566 | 0.00661 | -0.0469 | 144.7201
6.5 | 1.0057 | 0.00733 | -0.0464 | 137.2033
7 | 1.0528 | 0.00809 | -0.0456 | 130.136
7.5 | 1.0955 | 0.009 | -0.0441 | 121.7222
8 | 1.1308 | 0.01013 | -0.0415 | 111.6288
8.5 | 1.1547 | 0.01142 | -0.037 | 101.1121
9 | 1.1612 | 0.01244 | -0.0291 | 93.3441
9.5 | 1.1847 | 0.0139 | -0.0259 | 85.2302
10 | 1.1981 | 0.01582 | -0.0215 | 75.7332
10.5 | 1.2138 | 0.01792 | -0.0181 | 67.7344
11 | 1.2323 | 0.02006 | -0.0154 | 61.4307
11.5 | 1.2531 | 0.02222 | -0.0132 | 56.3951
12 | 1.275 | 0.02441 | -0.0114 | 52.2327
12.5 | 1.2927 | 0.02702 | -0.0095 | 47.8423
13 | 1.3133 | 0.0295 | -0.0081 | 44.5186
13.5 | 1.3314 | 0.03232 | -0.0068 | 41.1943
14 | 1.3439 | 0.03577 | -0.0056 | 37.5706
14.5 | 1.3639 | 0.03873 | -0.0049 | 35.2156
15 | 1.3796 | 0.04215 | -0.0043 | 32.7307
15.5 | 1.3906 | 0.04617 | -0.0039 | 30.1191
16 | 1.4022 | 0.05027 | -0.0037 | 27.8934
16.5 | 1.4172 | 0.05416 | -0.0039 | 26.1669
17 | 1.4282 | 0.05859 | -0.0042 | 24.3762
17.5 | 1.4369 | 0.06341 | -0.0048 | 22.6605
18 | 1.4395 | 0.06913 | -0.0057 | 20.8231
18.5 | 1.4452 | 0.07465 | -0.0069 | 19.3597
19 | 1.4532 | 0.08003 | -0.0084 | 18.1582
19.5 | 1.4552 | 0.08633 | -0.0102 | 16.8562
20 | 1.4594 | 0.09252 | -0.0124 | 15.7739

## 51. Re 2M Mach 0.10 (1)
BIGFOIL.COM POLAR EXPORT
NACA64-417 a=0.2
NACA64-417 a=0.2 |  |  |  | Cl Max: | 1.528 | at alpha= | 14 | deg
JavaFoil+Calcfoil stall+Eppler ext transition |  |  |  | L/D Max: | 135.478 | at alpha= | 6 | deg
Re: | 2000000 |  |  | Cd Min: | 0.006 | at alpha= | -2.5 | deg
Mach: | 0.1 |  |  | Cl=0 at alpha= | -2.1694 | deg
|  |  |  | @ Cl=0.1, Cd= | 0.0060237
|  |  |  | @ Cl=0.4, Cd= | 0.0061557
|  |  |  | @ Cl=0.6, Cd= | 0.0063515
alpha (deg) | Cl | Cd | Cm | Cl/Cd
-16.5 | -0.832 | 0.12379 | -0.008 | -6.724
-16 | -0.843 | 0.11667 | -0.008 | -7.23
-15.5 | -0.852 | 0.11002 | -0.008 | -7.748
-15 | -0.859 | 0.1026 | -0.009 | -8.372
-14.5 | -0.862 | 0.09647 | -0.01 | -8.939
-14 | -0.86 | 0.09229 | -0.01 | -9.319
-13.5 | -0.859 | 0.08418 | -0.011 | -10.2
-13 | -0.853 | 0.07777 | -0.011 | -10.965
-12.5 | -0.846 | 0.07023 | -0.012 | -12.049
-12 | -0.91 | 0.03221 | -0.017 | -28.253
-11.5 | -0.923 | 0.02133 | -0.018 | -43.292
-11 | -0.913 | 0.01689 | -0.02 | -54.057
-10.5 | -0.886 | 0.01586 | -0.02 | -55.907
-10 | -0.856 | 0.0146 | -0.021 | -58.615
-9.5 | -0.823 | 0.01263 | -0.022 | -65.183
-9 | -0.779 | 0.01202 | -0.023 | -64.804
-8.5 | -0.732 | 0.0108 | -0.023 | -67.839
-8 | -0.687 | 0.01087 | -0.024 | -63.197
-7.5 | -0.633 | 0.01044 | -0.025 | -60.684
-7 | -0.578 | 0.01014 | -0.025 | -57.054
-6.5 | -0.522 | 0.00981 | -0.026 | -53.196
-6 | -0.464 | 0.00961 | -0.027 | -48.3
-5.5 | -0.406 | 0.00933 | -0.027 | -43.507
-5 | -0.346 | 0.00907 | -0.028 | -38.212
-4.5 | -0.286 | 0.00888 | -0.029 | -32.237
-4 | -0.225 | 0.00864 | -0.029 | -26.078
-3.5 | -0.164 | 0.00852 | -0.03 | -19.28
-3 | -0.103 | 0.00824 | -0.031 | -12.484
-2.5 | -0.041 | 0.006 | -0.032 | -6.868
-2 | 0.021 | 0.00601 | -0.032 | 3.441
-1.5 | 0.083 | 0.00601 | -0.033 | 13.772
-1 | 0.145 | 0.00606 | -0.034 | 23.921
-0.5 | 0.207 | 0.00604 | -0.034 | 34.272
0 | 0.269 | 0.00609 | -0.035 | 44.161
0.5 | 0.331 | 0.0061 | -0.036 | 54.312
1 | 0.393 | 0.00615 | -0.036 | 63.926
1.5 | 0.455 | 0.0062 | -0.037 | 73.386
2 | 0.515 | 0.00627 | -0.038 | 82.166
2.5 | 0.577 | 0.00631 | -0.039 | 91.34
3 | 0.638 | 0.00642 | -0.039 | 99.337
3.5 | 0.699 | 0.00649 | -0.04 | 107.72
4 | 0.76 | 0.00658 | -0.041 | 115.577
4.5 | 0.821 | 0.00672 | -0.041 | 122.259
5 | 0.882 | 0.00693 | -0.042 | 127.269
5.5 | 0.941 | 0.00722 | -0.043 | 130.358
6 | 0.993 | 0.00733 | -0.043 | 135.478
6.5 | 1.042 | 0.0086 | -0.044 | 121.171
7 | 1.093 | 0.00931 | -0.044 | 117.486
7.5 | 1.144 | 0.01005 | -0.045 | 113.832
8 | 1.192 | 0.01085 | -0.045 | 109.895
8.5 | 1.225 | 0.01684 | -0.045 | 72.732
9 | 1.269 | 0.01781 | -0.046 | 71.244
9.5 | 1.311 | 0.01893 | -0.046 | 69.255
10 | 1.35 | 0.0201 | -0.047 | 67.166
10.5 | 1.386 | 0.02126 | -0.047 | 65.202
11 | 1.419 | 0.02256 | -0.048 | 62.908
11.5 | 1.449 | 0.02394 | -0.048 | 60.55
12 | 1.476 | 0.02543 | -0.049 | 58.033
12.5 | 1.497 | 0.02692 | -0.049 | 55.629
13 | 1.512 | 0.02865 | -0.05 | 52.79
13.5 | 1.522 | 0.03062 | -0.05 | 49.712
14 | 1.528 | 0.03269 | -0.051 | 46.744
14.5 | 1.528 | 0.03495 | -0.051 | 43.732
15 | 1.525 | 0.03722 | -0.052 | 40.963
15.5 | 1.516 | 0.03992 | -0.052 | 37.98
16 | 1.502 | 0.04337 | -0.052 | 34.625
16.5 | 1.486 | 0.04598 | -0.053 | 32.313
17 | 1.46 | 0.04977 | -0.053 | 29.344
17.5 | 1.431 | 0.05325 | -0.053 | 26.877
18 | 1.396 | 0.05849 | -0.054 | 23.868
18.5 | 1.358 | 0.06372 | -0.054 | 21.317
19 | 1.318 | 0.06957 | -0.054 | 18.95

## 52. Re 2M Mach 0.10 (2)
BIGFOIL.COM POLAR EXPORT
NACA64-417 a=0.2
NACA64-417 a=0.2 |  |  |  | Cl Max: | 1.4458 | at alpha= | 20 | deg
XFOIL ncrit=9 |  |  |  | L/D Max: | 144.782 | at alpha= | 6 | deg
Re: | 2000000 |  |  | Cd Min: | 0.09679 | at alpha= | 20 | deg
Mach: | 0.1 |  |  | Cl=0 at alpha= | -2.2132 | deg
|  |  |  | @ Cl=0.1, Cd= | 0.0056774
|  |  |  | @ Cl=0.4, Cd= | 0.0056637
|  |  |  | @ Cl=0.6, Cd= | 0.005802
alpha (deg) | Cl | Cd | Cm | Cl/Cd
-20 | -1.283 | 0.06614 | -0.0531 | -19.3982
-19.5 | -1.2994 | 0.05742 | -0.0574 | -22.6297
-19 | -1.318 | 0.04922 | -0.0606 | -26.7777
-18.5 | -1.3184 | 0.04366 | -0.0621 | -30.197
-18 | -1.3278 | 0.03772 | -0.0628 | -35.2015
-17.5 | -1.3341 | 0.03258 | -0.0625 | -40.9484
-17 | -1.3191 | 0.02949 | -0.0618 | -44.7304
-16 | -1.2631 | 0.02536 | -0.061 | -49.8068
-15.5 | -1.2394 | 0.02376 | -0.0588 | -52.1633
-15 | -1.2137 | 0.02215 | -0.0567 | -54.7946
-14.5 | -1.1814 | 0.021 | -0.0549 | -56.2571
-14 | -1.1521 | 0.01974 | -0.0527 | -58.3637
-13.5 | -1.1176 | 0.01883 | -0.0506 | -59.3521
-13 | -1.084 | 0.01796 | -0.0482 | -60.3563
-12.5 | -1.0604 | 0.01677 | -0.0441 | -63.232
-12 | -1.0318 | 0.01583 | -0.0402 | -65.18
-11 | -0.9433 | 0.01456 | -0.0372 | -64.7871
-10.5 | -0.895 | 0.01404 | -0.0363 | -63.7464
-10 | -0.846 | 0.01351 | -0.0354 | -62.6203
-9.5 | -0.7957 | 0.01298 | -0.0347 | -61.302
-9 | -0.7491 | 0.0121 | -0.0335 | -61.9091
-8 | -0.6442 | 0.01113 | -0.0328 | -57.8796
-7.5 | -0.5895 | 0.0108 | -0.0328 | -54.5833
-7 | -0.536 | 0.0103 | -0.0326 | -52.0388
-6.5 | -0.4815 | 0.00985 | -0.0325 | -48.8832
-6 | -0.4256 | 0.00954 | -0.0327 | -44.6122
-5.5 | -0.3694 | 0.0092 | -0.0329 | -40.1522
-4.5 | -0.2559 | 0.00861 | -0.0335 | -29.7213
-3.5 | -0.1417 | 0.00802 | -0.0343 | -17.6683
-3 | -0.0852 | 0.00762 | -0.0347 | -11.1811
-2.5 | -0.0296 | 0.00702 | -0.0351 | -4.2165
-2 | 0.022 | 0.0058 | -0.0352 | 3.7931
-1.5 | 0.0808 | 0.0057 | -0.0359 | 14.1754
-1 | 0.1404 | 0.00563 | -0.0367 | 24.9378
-0.5 | 0.1998 | 0.0056 | -0.0375 | 35.6786
0 | 0.2591 | 0.00559 | -0.0383 | 46.3506
0.5 | 0.3189 | 0.00558 | -0.0391 | 57.1505
1 | 0.3781 | 0.00566 | -0.0399 | 66.8021
1.5 | 0.4381 | 0.00567 | -0.0408 | 77.2663
2 | 0.4974 | 0.0057 | -0.0416 | 87.2632
2.5 | 0.5564 | 0.00578 | -0.0424 | 96.263
3 | 0.616 | 0.00581 | -0.0432 | 106.0241
3.5 | 0.675 | 0.00589 | -0.044 | 114.601
4 | 0.7337 | 0.00598 | -0.0448 | 122.6923
4.5 | 0.7925 | 0.00604 | -0.0455 | 131.2086
5 | 0.8504 | 0.00617 | -0.0462 | 137.8282
5.5 | 0.9077 | 0.00633 | -0.0467 | 143.3965
6 | 0.9628 | 0.00665 | -0.047 | 144.782
6.5 | 1.0118 | 0.00739 | -0.0464 | 136.9147
7 | 1.0587 | 0.00818 | -0.0454 | 129.4254
7.5 | 1.1014 | 0.00909 | -0.0439 | 121.1661
8 | 1.1354 | 0.01026 | -0.0409 | 110.6628
8.5 | 1.1567 | 0.01158 | -0.0359 | 99.8877
9 | 1.1583 | 0.01265 | -0.0271 | 91.5652
9.5 | 1.1833 | 0.01428 | -0.0245 | 82.8641
10 | 1.1956 | 0.01637 | -0.0202 | 73.036
10.5 | 1.2115 | 0.01855 | -0.0169 | 65.31
11 | 1.2309 | 0.02073 | -0.0143 | 59.3777
11.5 | 1.2504 | 0.02306 | -0.0121 | 54.2238
12 | 1.2725 | 0.02531 | -0.0103 | 50.2766
12.5 | 1.2888 | 0.02811 | -0.0084 | 45.8485
13 | 1.31 | 0.03064 | -0.0071 | 42.7546
13.5 | 1.3275 | 0.03362 | -0.0058 | 39.4854
14 | 1.3415 | 0.03705 | -0.0047 | 36.2078
14.5 | 1.3606 | 0.04017 | -0.004 | 33.871
15 | 1.3753 | 0.04379 | -0.0035 | 31.4067
15.5 | 1.383 | 0.04826 | -0.003 | 28.6573
16 | 1.3973 | 0.05222 | -0.003 | 26.7579
16.5 | 1.4114 | 0.05633 | -0.0032 | 25.0559
17 | 1.4213 | 0.061 | -0.0036 | 23.3
17.5 | 1.4282 | 0.06619 | -0.0043 | 21.5773
18 | 1.4268 | 0.07254 | -0.0055 | 19.6691
18.5 | 1.4362 | 0.07779 | -0.0068 | 18.4625
19 | 1.4425 | 0.08352 | -0.0084 | 17.2713
19.5 | 1.4433 | 0.0902 | -0.0105 | 16.0011
20 | 1.4458 | 0.09679 | -0.0129 | 14.9375

## 53. Re 2M Mach 0.25 (1)
BIGFOIL.COM POLAR EXPORT
NACA64-417 a=0.2
NACA64-417 a=0.2 |  |  |  | Cl Max: | 1.479 | at alpha= | 13 | deg
JavaFoil+Calcfoil stall+Eppler ext transition |  |  |  | L/D Max: | 134.585 | at alpha= | 5 | deg
Re: | 2000000 |  |  | Cd Min: | 0.00602 | at alpha= | -2.5 | deg
Mach: | 0.25 |  |  | Cl=0 at alpha= | -2.1667 | deg
|  |  |  | @ Cl=0.1, Cd= | 0.0060694
|  |  |  | @ Cl=0.4, Cd= | 0.0062569
|  |  |  | @ Cl=0.6, Cd= | 0.0064889
alpha (deg) | Cl | Cd | Cm | Cl/Cd
-15.5 | -0.663 | 0.12192 | -0.008 | -5.442
-15 | -0.698 | 0.11544 | -0.008 | -6.044
-14.5 | -0.727 | 0.10787 | -0.009 | -6.737
-14 | -0.75 | 0.10105 | -0.009 | -7.422
-13.5 | -0.768 | 0.09397 | -0.01 | -8.169
-13 | -0.778 | 0.08914 | -0.01 | -8.732
-12.5 | -0.784 | 0.08164 | -0.011 | -9.607
-12 | -0.786 | 0.07378 | -0.012 | -10.659
-11.5 | -0.78 | 0.06888 | -0.013 | -11.318
-11 | -0.858 | 0.02717 | -0.019 | -31.566
-10.5 | -0.862 | 0.0193 | -0.02 | -44.67
-10 | -0.849 | 0.01617 | -0.021 | -52.517
-9.5 | -0.819 | 0.01492 | -0.022 | -54.876
-9 | -0.784 | 0.01278 | -0.023 | -61.372
-8.5 | -0.74 | 0.01206 | -0.024 | -61.384
-8 | -0.692 | 0.01035 | -0.025 | -66.891
-7.5 | -0.646 | 0.01084 | -0.025 | -59.588
-7 | -0.591 | 0.01045 | -0.026 | -56.521
-6.5 | -0.534 | 0.01014 | -0.027 | -52.671
-6 | -0.476 | 0.00979 | -0.027 | -48.575
-5.5 | -0.416 | 0.00951 | -0.028 | -43.726
-5 | -0.355 | 0.00924 | -0.029 | -38.476
-4.5 | -0.294 | 0.00904 | -0.03 | -32.493
-4 | -0.231 | 0.0088 | -0.03 | -26.285
-3.5 | -0.169 | 0.00863 | -0.031 | -19.539
-3 | -0.106 | 0.00836 | -0.032 | -12.636
-2.5 | -0.042 | 0.00602 | -0.032 | -7.02
-2 | 0.021 | 0.00605 | -0.033 | 3.511
-1.5 | 0.085 | 0.00606 | -0.034 | 14.055
-1 | 0.149 | 0.0061 | -0.035 | 24.411
-0.5 | 0.213 | 0.00611 | -0.035 | 34.828
0 | 0.277 | 0.00618 | -0.036 | 44.772
0.5 | 0.34 | 0.00621 | -0.037 | 54.759
1 | 0.404 | 0.00626 | -0.037 | 64.51
1.5 | 0.468 | 0.00628 | -0.038 | 74.52
2 | 0.529 | 0.00636 | -0.039 | 83.156
2.5 | 0.592 | 0.00648 | -0.04 | 91.449
3 | 0.655 | 0.00655 | -0.04 | 99.982
3.5 | 0.718 | 0.00668 | -0.041 | 107.477
4 | 0.781 | 0.00674 | -0.042 | 115.914
4.5 | 0.843 | 0.00697 | -0.042 | 120.969
5 | 0.901 | 0.0067 | -0.043 | 134.585
5.5 | 0.959 | 0.00733 | -0.044 | 130.909
6 | 1.014 | 0.00787 | -0.044 | 128.892
6.5 | 1.065 | 0.00912 | -0.045 | 116.708
7 | 1.117 | 0.00989 | -0.045 | 112.926
7.5 | 1.167 | 0.01075 | -0.046 | 108.638
8 | 1.202 | 0.01698 | -0.046 | 70.788
8.5 | 1.248 | 0.018 | -0.046 | 69.343
9 | 1.291 | 0.01911 | -0.047 | 67.562
9.5 | 1.331 | 0.0204 | -0.047 | 65.223
10 | 1.367 | 0.02167 | -0.048 | 63.064
10.5 | 1.399 | 0.0231 | -0.048 | 60.579
11 | 1.427 | 0.02449 | -0.049 | 58.28
11.5 | 1.45 | 0.02618 | -0.049 | 55.365
12 | 1.468 | 0.02795 | -0.05 | 52.498
12.5 | 1.478 | 0.02992 | -0.05 | 49.404
13 | 1.479 | 0.03203 | -0.051 | 46.166
13.5 | 1.472 | 0.03433 | -0.051 | 42.894
14 | 1.458 | 0.03693 | -0.052 | 39.478
14.5 | 1.436 | 0.03987 | -0.052 | 36.016
15 | 1.405 | 0.04355 | -0.052 | 32.263
15.5 | 1.367 | 0.04707 | -0.053 | 29.05
16 | 1.322 | 0.05149 | -0.053 | 25.668
16.5 | 1.268 | 0.05676 | -0.053 | 22.346
17 | 1.202 | 0.06262 | -0.053 | 19.202
17.5 | 1.125 | 0.07149 | -0.053 | 15.74
18 | 1.005 | 0.10701 | -0.048 | 9.395

## 54. Re 2M Mach 0.25 (2)
BIGFOIL.COM POLAR EXPORT
NACA64-417 a=0.2
NACA64-417 a=0.2 |  |  |  | Cl Max: | 1.379 | at alpha= | 18.5 | deg
XFOIL ncrit=9 |  |  |  | L/D Max: | 144.284 | at alpha= | 6 | deg
Re: | 2000000 |  |  | Cd Min: | 0.19345 | at alpha= | -20 | deg
Mach: | 0.25 |  |  | Cl=0 at alpha= | -2.2244 | deg
|  |  |  | @ Cl=0.1, Cd= | 0.0057548
|  |  |  | @ Cl=0.4, Cd= | 0.0057426
|  |  |  | @ Cl=0.6, Cd= | 0.005899
alpha (deg) | Cl | Cd | Cm | Cl/Cd
-20 | -0.6932 | 0.19345 | 0.022 | -3.5834
-19 | -1.0046 | 0.10902 | -0.0322 | -9.2148
-18.5 | -1.115 | 0.08078 | -0.0517 | -13.8029
-18 | -1.1731 | 0.06451 | -0.0625 | -18.1848
-17.5 | -1.2038 | 0.05392 | -0.068 | -22.3257
-17 | -1.2277 | 0.04528 | -0.0713 | -27.1135
-16 | -1.2319 | 0.03348 | -0.0742 | -36.7951
-15.5 | -1.2225 | 0.03026 | -0.072 | -40.3999
-15 | -1.1959 | 0.02805 | -0.0703 | -42.6346
-14.5 | -1.1677 | 0.02603 | -0.0684 | -44.8598
-14 | -1.1448 | 0.02376 | -0.066 | -48.1818
-13.5 | -1.1031 | 0.02274 | -0.0644 | -48.5092
-13 | -1.0719 | 0.02119 | -0.0619 | -50.5852
-12.5 | -1.0389 | 0.01983 | -0.0593 | -52.3903
-12 | -1.0083 | 0.01848 | -0.056 | -54.5617
-11.5 | -0.984 | 0.01701 | -0.0516 | -57.8483
-10.5 | -0.9076 | 0.01549 | -0.045 | -58.5926
-10 | -0.8615 | 0.01472 | -0.0429 | -58.5258
-9 | -0.7625 | 0.01333 | -0.0397 | -57.2018
-8.5 | -0.7156 | 0.01231 | -0.0379 | -58.1316
-8 | -0.6623 | 0.01172 | -0.0369 | -56.5102
-7.5 | -0.6064 | 0.01127 | -0.0364 | -53.8066
-7 | -0.5504 | 0.01082 | -0.0359 | -50.8688
-6.5 | -0.4956 | 0.01021 | -0.0353 | -48.5406
-6 | -0.4385 | 0.00979 | -0.035 | -44.7906
-5.5 | -0.3801 | 0.00947 | -0.035 | -40.1373
-5 | -0.3221 | 0.00909 | -0.035 | -35.4345
-4.5 | -0.2629 | 0.00883 | -0.0353 | -29.7735
-4 | -0.2038 | 0.00852 | -0.0355 | -23.9202
-3.5 | -0.1447 | 0.00822 | -0.0358 | -17.6034
-3 | -0.0865 | 0.0078 | -0.0362 | -11.0897
-2.5 | -0.0285 | 0.00727 | -0.0365 | -3.9202
-2 | 0.0232 | 0.00591 | -0.0364 | 3.9255
-1.5 | 0.0844 | 0.00577 | -0.0371 | 14.6274
-1 | 0.1458 | 0.00571 | -0.0379 | 25.5342
-0.5 | 0.2071 | 0.00572 | -0.0387 | 36.2063
0 | 0.2688 | 0.00566 | -0.0395 | 47.4912
0.5 | 0.3304 | 0.0057 | -0.0403 | 57.9649
1 | 0.3921 | 0.00574 | -0.0412 | 68.3101
1.5 | 0.4538 | 0.00576 | -0.042 | 78.7847
2 | 0.515 | 0.00585 | -0.0428 | 88.0342
2.5 | 0.5767 | 0.00588 | -0.0437 | 98.0782
3 | 0.6381 | 0.00593 | -0.0445 | 107.6054
3.5 | 0.6987 | 0.00605 | -0.0451 | 115.4876
4 | 0.7604 | 0.00609 | -0.0459 | 124.8604
4.5 | 0.8209 | 0.00621 | -0.0465 | 132.19
5 | 0.881 | 0.00635 | -0.0471 | 138.7402
5.5 | 0.9403 | 0.00655 | -0.0474 | 143.5573
6 | 0.997 | 0.00691 | -0.0474 | 144.2836
6.5 | 1.0452 | 0.00778 | -0.0462 | 134.3445
7 | 1.0915 | 0.00863 | -0.0446 | 126.4774
7.5 | 1.13 | 0.0097 | -0.0418 | 116.4948
8.5 | 1.1493 | 0.01256 | -0.0271 | 91.5048
9 | 1.1626 | 0.0145 | -0.0223 | 80.1793
9.5 | 1.1755 | 0.01681 | -0.0181 | 69.9286
10 | 1.1853 | 0.0196 | -0.0142 | 60.4745
10.5 | 1.2015 | 0.02223 | -0.0113 | 54.0486
11 | 1.2204 | 0.02488 | -0.009 | 49.0514
11.5 | 1.239 | 0.02767 | -0.0069 | 44.7777
12 | 1.2563 | 0.0307 | -0.005 | 40.9218
12.5 | 1.2746 | 0.03386 | -0.0036 | 37.6432
13 | 1.2925 | 0.03718 | -0.0023 | 34.7633
13.5 | 1.3045 | 0.04116 | -0.0012 | 31.6934
14 | 1.322 | 0.04483 | -0.0005 | 29.4892
14.5 | 1.3368 | 0.04888 | 0 | 27.3486
15 | 1.345 | 0.05374 | 0.0003 | 25.0279
15.5 | 1.3549 | 0.05862 | 0.0003 | 23.1133
16 | 1.3659 | 0.06357 | -0.0001 | 21.4866
16.5 | 1.3745 | 0.06896 | -0.0008 | 19.9318
17 | 1.3774 | 0.07518 | -0.0019 | 18.3214
17.5 | 1.3745 | 0.08239 | -0.0037 | 16.6828
18 | 1.3785 | 0.08896 | -0.0056 | 15.4957
18.5 | 1.379 | 0.09626 | -0.008 | 14.3258
19 | 1.3769 | 0.10408 | -0.011 | 13.2292
19.5 | 1.3717 | 0.11259 | -0.0147 | 12.1831
20 | 1.3598 | 0.12232 | -0.0193 | 11.1167

## 55. Re 2M Mach 0.50 (1)
BIGFOIL.COM POLAR EXPORT
NACA64-417 a=0.2
NACA64-417 a=0.2 |  |  |  | Cl Max: | 1.335 | at alpha= | 9 | deg
JavaFoil+Calcfoil stall+Eppler ext transition |  |  |  | L/D Max: | 120.145 | at alpha= | 5 | deg
Re: | 2000000 |  |  | Cd Min: | 0.00629 | at alpha= | -2 | deg
Mach: | 0.5 |  |  | Cl=0 at alpha= | -2.169 | deg
|  |  |  | @ Cl=0.1, Cd= | 0.0063328
|  |  |  | @ Cl=0.4, Cd= | 0.0066161
|  |  |  | @ Cl=0.6, Cd= | 0.0068886
alpha (deg) | Cl | Cd | Cm | Cl/Cd
-20 | -1.009 | 0.17729 | -0.007 | -5.689
-19.5 | -0.979 | 0.17499 | -0.007 | -5.592
-19 | -0.951 | 0.16752 | -0.007 | -5.674
-18.5 | -0.923 | 0.16105 | -0.008 | -5.729
-18 | -0.895 | 0.15665 | -0.008 | -5.714
-17.5 | -0.869 | 0.15856 | -0.009 | -5.479
-17 | -0.838 | 0.15151 | -0.008 | -5.533
-16.5 | -0.81 | 0.14593 | -0.009 | -5.549
-16 | -0.782 | 0.13961 | -0.009 | -5.599
-15.5 | -0.754 | 0.13428 | -0.009 | -5.615
-15 | -0.727 | 0.12929 | -0.01 | -5.624
-14.5 | -0.697 | 0.12654 | -0.009 | -5.509
-14 | -0.669 | 0.11765 | -0.009 | -5.683
-13.5 | -0.641 | 0.11386 | -0.01 | -5.627
-13 | -0.613 | 0.10918 | -0.01 | -5.613
-12.5 | -0.585 | 0.10415 | -0.01 | -5.615
-12 | -0.557 | 0.10076 | -0.011 | -5.526
-11.5 | -0.528 | 0.09596 | -0.01 | -5.498
-11 | -0.499 | 0.11771 | -0.011 | -4.242
-10.5 | -0.471 | 0.08929 | -0.011 | -5.28
-10 | -0.443 | 0.08455 | -0.011 | -5.244
-9.5 | -0.415 | 0.087 | -0.012 | -4.773
-9 | -0.387 | 0.07259 | -0.012 | -5.333
-8.5 | -0.531 | 0.06101 | -0.013 | -8.71
-8 | -0.555 | 0.05308 | -0.015 | -10.454
-7.5 | -0.647 | 0.014 | -0.028 | -46.203
-7 | -0.613 | 0.01276 | -0.029 | -48.043
-6.5 | -0.566 | 0.01202 | -0.03 | -47.144
-6 | -0.513 | 0.01137 | -0.03 | -45.072
-5.5 | -0.454 | 0.01018 | -0.031 | -44.587
-5 | -0.393 | 0.0102 | -0.032 | -38.487
-4.5 | -0.326 | 0.00979 | -0.033 | -33.264
-4 | -0.257 | 0.00951 | -0.034 | -27.044
-3.5 | -0.188 | 0.00925 | -0.035 | -20.318
-3 | -0.118 | 0.00898 | -0.035 | -13.12
-2.5 | -0.047 | 0.00876 | -0.036 | -5.387
-2 | 0.024 | 0.00629 | -0.037 | 3.774
-1.5 | 0.095 | 0.00633 | -0.038 | 15.041
-1 | 0.166 | 0.00637 | -0.039 | 26.143
-0.5 | 0.238 | 0.00645 | -0.039 | 36.885
0 | 0.309 | 0.00651 | -0.04 | 47.501
0.5 | 0.38 | 0.00658 | -0.041 | 57.789
1 | 0.452 | 0.00671 | -0.042 | 67.346
1.5 | 0.523 | 0.00681 | -0.043 | 76.738
2 | 0.591 | 0.00695 | -0.043 | 85.013
2.5 | 0.657 | 0.0065 | -0.044 | 101.059
3 | 0.724 | 0.0072 | -0.045 | 100.663
3.5 | 0.792 | 0.00734 | -0.045 | 107.885
4 | 0.859 | 0.00761 | -0.046 | 112.867
4.5 | 0.925 | 0.00792 | -0.047 | 116.785
5 | 0.99 | 0.00824 | -0.047 | 120.145
5.5 | 1.05 | 0.00937 | -0.048 | 112.045
6 | 1.106 | 0.01085 | -0.048 | 101.872
6.5 | 1.161 | 0.01193 | -0.049 | 97.275
7 | 1.213 | 0.01319 | -0.05 | 91.935
7.5 | 1.247 | 0.02104 | -0.049 | 59.244
8 | 1.289 | 0.02276 | -0.05 | 56.633
8.5 | 1.32 | 0.02463 | -0.051 | 53.59
9 | 1.335 | 0.02674 | -0.051 | 49.919
9.5 | 1.326 | 0.02916 | -0.052 | 45.477
10 | 1.269 | 0.03237 | -0.052 | 39.198
10.5 | 0.818 | 0.03756 | -0.052 | 21.766
11 | 0.734 | 0.07823 | -0.026 | 9.382
11.5 | 0.76 | 0.09261 | -0.024 | 8.203
12 | 0.788 | 0.10024 | -0.027 | 7.861
12.5 | 0.815 | 0.10521 | -0.027 | 7.743
13 | 0.842 | 0.10892 | -0.027 | 7.726
13.5 | 0.871 | 0.11709 | -0.031 | 7.439
14 | 0.897 | 0.1216 | -0.03 | 7.375

## 56. Re 2M Mach 0.50 (2)
BIGFOIL.COM POLAR EXPORT
NACA64-417 a=0.2
NACA64-417 a=0.2 |  |  |  | Cl Max: | 1.208 | at alpha= | 13 | deg
XFOIL ncrit=9 |  |  |  | L/D Max: | 144.202 | at alpha= | 5.5 | deg
Re: | 2000000 |  |  | Cd Min: | 0.16955 | at alpha= | 18 | deg
Mach: | 0.5 |  |  | Cl=0 at alpha= | -2.3157 | deg
|  |  |  | @ Cl=0.1, Cd= | 0.0061498
|  |  |  | @ Cl=0.4, Cd= | 0.0061543
|  |  |  | @ Cl=0.6, Cd= | 0.0063484
alpha (deg) | Cl | Cd | Cm | Cl/Cd
-14 | -0.4481 | 0.13798 | -0.0205 | -3.2476
-13.5 | -0.4521 | 0.12519 | -0.0278 | -3.6113
-13 | -0.4502 | 0.11496 | -0.0341 | -3.9161
-12.5 | -0.4367 | 0.1073 | -0.0388 | -4.0699
-12 | -0.4536 | 0.09429 | -0.047 | -4.8107
-11.5 | -0.4805 | 0.08019 | -0.0563 | -5.992
-10.5 | -0.5933 | 0.04631 | -0.08 | -12.8115
-9.5 | -0.667 | 0.02935 | -0.0827 | -22.7257
-9 | -0.6802 | 0.02414 | -0.079 | -28.1773
-8.5 | -0.6671 | 0.02098 | -0.0742 | -31.7969
-8 | -0.6492 | 0.01782 | -0.0683 | -36.431
-7.5 | -0.6191 | 0.01589 | -0.0621 | -38.9616
-7 | -0.5789 | 0.01412 | -0.057 | -40.9986
-6 | -0.4762 | 0.01177 | -0.0497 | -40.4588
-5.5 | -0.4198 | 0.01082 | -0.047 | -38.7985
-5 | -0.3563 | 0.01019 | -0.0454 | -34.9657
-4.5 | -0.291 | 0.00972 | -0.0443 | -29.9383
-4 | -0.2246 | 0.00926 | -0.0436 | -24.2549
-3.5 | -0.1573 | 0.00891 | -0.0432 | -17.6543
-3 | -0.0894 | 0.00859 | -0.0431 | -10.4075
-2.5 | -0.0233 | 0.0081 | -0.043 | -2.8765
-2 | 0.0399 | 0.00738 | -0.0428 | 5.4065
-1.5 | 0.0998 | 0.00615 | -0.0425 | 16.2276
-1 | 0.1705 | 0.00608 | -0.0433 | 28.0428
-0.5 | 0.2409 | 0.00611 | -0.044 | 39.4272
0 | 0.3117 | 0.00609 | -0.0448 | 51.1823
0.5 | 0.383 | 0.00613 | -0.0457 | 62.4796
1 | 0.453 | 0.00623 | -0.0464 | 72.7127
1.5 | 0.5245 | 0.00626 | -0.0473 | 83.7859
2 | 0.5955 | 0.00634 | -0.0481 | 93.9274
2.5 | 0.6655 | 0.00647 | -0.0486 | 102.8594
3 | 0.737 | 0.00653 | -0.0493 | 112.8637
3.5 | 0.8076 | 0.00666 | -0.0497 | 121.2613
4 | 0.8783 | 0.00681 | -0.0499 | 128.9721
4.5 | 0.949 | 0.00696 | -0.05 | 136.3506
5 | 1.0178 | 0.00719 | -0.0496 | 141.5577
5.5 | 1.0844 | 0.00752 | -0.0487 | 144.2021
6 | 1.1347 | 0.00841 | -0.0454 | 134.9227
6.5 | 1.1636 | 0.00968 | -0.0389 | 120.2066
7 | 1.1664 | 0.01132 | -0.029 | 103.0389
8 | 1.1474 | 0.01795 | -0.0129 | 63.922
8.5 | 1.1297 | 0.02215 | -0.0056 | 51.0023
9.5 | 1.1341 | 0.03204 | -0.0014 | 35.3964
10 | 1.1364 | 0.03692 | 0.0012 | 30.7801
10.5 | 1.1506 | 0.04128 | 0.0031 | 27.8731
11 | 1.1651 | 0.04584 | 0.0047 | 25.4167
11.5 | 1.1805 | 0.05057 | 0.0059 | 23.3439
12 | 1.19 | 0.056 | 0.0068 | 21.25
12.5 | 1.2005 | 0.06165 | 0.0072 | 19.4728
13 | 1.208 | 0.06788 | 0.0071 | 17.7961
13.5 | 1.2076 | 0.07514 | 0.0063 | 16.0713
14 | 1.2066 | 0.08292 | 0.0048 | 14.5514
14.5 | 1.2033 | 0.09131 | 0.0025 | 13.1782
15 | 1.1979 | 0.10035 | -0.0006 | 11.9372
15.5 | 1.1894 | 0.11015 | -0.0046 | 10.798
16 | 1.1789 | 0.12062 | -0.0095 | 9.7737
16.5 | 1.165 | 0.13193 | -0.0155 | 8.8304
17 | 1.1499 | 0.14385 | -0.0225 | 7.9937
17.5 | 1.1329 | 0.15654 | -0.0306 | 7.2371
18 | 1.1172 | 0.16955 | -0.0393 | 6.5892

## 57. Re 3M Mach 0.00 (1)
BIGFOIL.COM POLAR EXPORT
NACA64-417 a=0.2
NACA64-417 a=0.2 |  |  |  | Cl Max: | 1.544 | at alpha= | 14.5 | deg
JavaFoil+Calcfoil stall+Eppler ext transition |  |  |  | L/D Max: | 134.118 | at alpha= | 5 | deg
Re: | 3000000 |  |  | Cd Min: | 0.00561 | at alpha= | -2.5 | deg
Mach: | 0 |  |  | Cl=0 at alpha= | -2.1694 | deg
|  |  |  | @ Cl=0.1, Cd= | 0.0056216
|  |  |  | @ Cl=0.4, Cd= | 0.0057843
|  |  |  | @ Cl=0.6, Cd= | 0.0059513
alpha (deg) | Cl | Cd | Cm | Cl/Cd
-17 | -0.852 | 0.12368 | -0.008 | -6.892
-16.5 | -0.863 | 0.11715 | -0.008 | -7.364
-16 | -0.871 | 0.11108 | -0.008 | -7.84
-15.5 | -0.877 | 0.10369 | -0.009 | -8.46
-15 | -0.88 | 0.09794 | -0.009 | -8.988
-14.5 | -0.881 | 0.09126 | -0.01 | -9.655
-14 | -0.88 | 0.08404 | -0.011 | -10.475
-13.5 | -0.88 | 0.07479 | -0.012 | -11.767
-13 | -0.882 | 0.06371 | -0.013 | -13.837
-12.5 | -0.952 | 0.02689 | -0.017 | -35.392
-12 | -0.954 | 0.02013 | -0.018 | -47.4
-11.5 | -0.945 | 0.01679 | -0.019 | -56.274
-11 | -0.92 | 0.0152 | -0.02 | -60.54
-10.5 | -0.893 | 0.0138 | -0.02 | -64.713
-10 | -0.865 | 0.0121 | -0.021 | -71.517
-9.5 | -0.826 | 0.01153 | -0.022 | -71.608
-9 | -0.782 | 0.01077 | -0.023 | -72.595
-8.5 | -0.736 | 0.01036 | -0.023 | -71.034
-8 | -0.684 | 0.00998 | -0.024 | -68.547
-7.5 | -0.631 | 0.00968 | -0.025 | -65.182
-7 | -0.576 | 0.00941 | -0.025 | -61.229
-6.5 | -0.52 | 0.00919 | -0.026 | -56.568
-6 | -0.462 | 0.00893 | -0.027 | -51.768
-5.5 | -0.404 | 0.00868 | -0.027 | -46.518
-5 | -0.345 | 0.00851 | -0.028 | -40.502
-4.5 | -0.285 | 0.00827 | -0.029 | -34.425
-4 | -0.224 | 0.00812 | -0.029 | -27.621
-3.5 | -0.163 | 0.00794 | -0.03 | -20.594
-3 | -0.102 | 0.00774 | -0.031 | -13.22
-2.5 | -0.041 | 0.00561 | -0.031 | -7.298
-2 | 0.021 | 0.00562 | -0.032 | 3.66
-1.5 | 0.082 | 0.00561 | -0.033 | 14.7
-1 | 0.144 | 0.00565 | -0.033 | 25.534
-0.5 | 0.206 | 0.00566 | -0.034 | 36.368
0 | 0.268 | 0.0057 | -0.035 | 46.989
0.5 | 0.329 | 0.00572 | -0.036 | 57.56
1 | 0.391 | 0.00578 | -0.036 | 67.699
1.5 | 0.453 | 0.00581 | -0.037 | 77.957
2 | 0.513 | 0.00587 | -0.038 | 87.386
2.5 | 0.574 | 0.00593 | -0.038 | 96.803
3 | 0.635 | 0.00598 | -0.039 | 106.192
3.5 | 0.696 | 0.0061 | -0.04 | 114.095
4 | 0.756 | 0.00622 | -0.04 | 121.637
4.5 | 0.817 | 0.00632 | -0.041 | 129.276
5 | 0.877 | 0.00654 | -0.042 | 134.118
5.5 | 0.932 | 0.00742 | -0.042 | 125.583
6 | 0.985 | 0.00794 | -0.043 | 124.012
6.5 | 1.038 | 0.00847 | -0.043 | 122.608
7 | 1.09 | 0.00908 | -0.044 | 120.073
7.5 | 1.141 | 0.00966 | -0.044 | 118.115
8 | 1.19 | 0.01034 | -0.045 | 115.151
8.5 | 1.224 | 0.01541 | -0.045 | 79.432
9 | 1.269 | 0.01629 | -0.046 | 77.898
9.5 | 1.311 | 0.0173 | -0.046 | 75.801
10 | 1.351 | 0.01829 | -0.047 | 73.859
10.5 | 1.388 | 0.01937 | -0.047 | 71.665
11 | 1.422 | 0.02054 | -0.048 | 69.217
11.5 | 1.453 | 0.02176 | -0.048 | 66.759
12 | 1.48 | 0.02309 | -0.049 | 64.114
12.5 | 1.504 | 0.02442 | -0.049 | 61.573
13 | 1.52 | 0.02605 | -0.05 | 58.366
13.5 | 1.533 | 0.02765 | -0.05 | 55.431
14 | 1.541 | 0.02942 | -0.051 | 52.38
14.5 | 1.544 | 0.03164 | -0.051 | 48.806
15 | 1.544 | 0.03355 | -0.052 | 46.02
15.5 | 1.539 | 0.03585 | -0.052 | 42.923
16 | 1.529 | 0.03884 | -0.052 | 39.363
16.5 | 1.516 | 0.04121 | -0.053 | 36.799
17 | 1.496 | 0.04423 | -0.053 | 33.833
17.5 | 1.472 | 0.04727 | -0.054 | 31.137
18 | 1.443 | 0.0515 | -0.054 | 28.012
18.5 | 1.412 | 0.05508 | -0.054 | 25.636
19 | 1.377 | 0.06 | -0.054 | 22.957
19.5 | 1.342 | 0.0646 | -0.055 | 20.768

## 58. Re 3M Mach 0.00 (2)
BIGFOIL.COM POLAR EXPORT
NACA64-417 a=0.2
NACA64-417 a=0.2 |  |  |  | Cl Max: | 1.5231 | at alpha= | 20 | deg
XFOIL ncrit=9 |  |  |  | L/D Max: | 152.05 | at alpha= | 5.5 | deg
Re: | 3000000 |  |  | Cd Min: | 0.08325 | at alpha= | 20 | deg
Mach: | 0 |  |  | Cl=0 at alpha= | -2.2409 | deg
|  |  |  | @ Cl=0.1, Cd= | 0.0052314
|  |  |  | @ Cl=0.4, Cd= | 0.0051049
|  |  |  | @ Cl=0.6, Cd= | 0.0052523
alpha (deg) | Cl | Cd | Cm | Cl/Cd
-20 | -1.3658 | 0.05283 | -0.0576 | -25.8527
-19.5 | -1.3688 | 0.04681 | -0.0596 | -29.2416
-19 | -1.3702 | 0.0414 | -0.0608 | -33.0966
-18.5 | -1.3645 | 0.0371 | -0.0613 | -36.779
-18 | -1.3574 | 0.03321 | -0.0611 | -40.8732
-17.5 | -1.3503 | 0.02955 | -0.0603 | -45.6954
-17 | -1.3459 | 0.02613 | -0.0583 | -51.5078
-16.5 | -1.3293 | 0.02355 | -0.0572 | -56.4459
-16 | -1.3243 | 0.02077 | -0.0538 | -63.7602
-15.5 | -1.3007 | 0.01924 | -0.0513 | -67.604
-15 | -1.2723 | 0.0181 | -0.0488 | -70.2928
-14.5 | -1.2411 | 0.01719 | -0.0464 | -72.199
-14 | -1.2111 | 0.01633 | -0.0433 | -74.1641
-13.5 | -1.1858 | 0.01543 | -0.0392 | -76.8503
-13 | -1.1487 | 0.0148 | -0.0367 | -77.6149
-12.5 | -1.1053 | 0.01421 | -0.0352 | -77.7833
-12 | -1.0592 | 0.01367 | -0.0341 | -77.4835
-11.5 | -1.0111 | 0.01319 | -0.0333 | -76.6566
-11 | -0.9612 | 0.01277 | -0.0327 | -75.2702
-10.5 | -0.9141 | 0.01205 | -0.0317 | -75.8589
-10 | -0.8633 | 0.01156 | -0.0312 | -74.6799
-9.5 | -0.8112 | 0.01114 | -0.0309 | -72.8187
-9 | -0.7582 | 0.01073 | -0.0308 | -70.6617
-8.5 | -0.7044 | 0.01037 | -0.0307 | -67.9267
-8 | -0.65 | 0.01 | -0.0307 | -65
-7.5 | -0.5963 | 0.00955 | -0.0307 | -62.4398
-7 | -0.5406 | 0.00927 | -0.0309 | -58.3172
-6.5 | -0.4845 | 0.00899 | -0.0312 | -53.8932
-6 | -0.4287 | 0.00866 | -0.0314 | -49.5035
-5.5 | -0.3719 | 0.00839 | -0.0318 | -44.3266
-5 | -0.3148 | 0.00818 | -0.0323 | -38.4841
-4.5 | -0.2575 | 0.00793 | -0.0327 | -32.4716
-4 | -0.2001 | 0.00772 | -0.0333 | -25.9197
-3.5 | -0.1425 | 0.00746 | -0.0338 | -19.1019
-3 | -0.0854 | 0.00714 | -0.0343 | -11.9608
-2.5 | -0.0284 | 0.00678 | -0.0349 | -4.1888
-2 | 0.0264 | 0.006 | -0.0353 | 4.4
-1.5 | 0.0812 | 0.00526 | -0.0358 | 15.4373
-1 | 0.1404 | 0.00517 | -0.0366 | 27.1567
-0.5 | 0.1997 | 0.0051 | -0.0374 | 39.1569
0 | 0.2589 | 0.00511 | -0.0383 | 50.6654
0.5 | 0.3183 | 0.00505 | -0.0391 | 63.0297
1.5 | 0.4373 | 0.00513 | -0.0409 | 85.2437
2 | 0.4968 | 0.00515 | -0.0418 | 96.466
2.5 | 0.5559 | 0.00523 | -0.0427 | 106.2906
3 | 0.6152 | 0.00526 | -0.0436 | 116.9582
3.5 | 0.6742 | 0.0053 | -0.0444 | 127.2075
4 | 0.7327 | 0.0054 | -0.0452 | 135.6852
4.5 | 0.7908 | 0.00552 | -0.046 | 143.2609
5 | 0.8486 | 0.00566 | -0.0467 | 149.9293
5.5 | 0.9047 | 0.00595 | -0.0472 | 152.0504
6 | 0.9545 | 0.00671 | -0.0469 | 142.2504
8 | 1.128 | 0.01025 | -0.0414 | 110.0488
8.5 | 1.1602 | 0.01123 | -0.0382 | 103.3126
9 | 1.1783 | 0.01213 | -0.0323 | 97.1393
9.5 | 1.186 | 0.0133 | -0.0253 | 89.1729
10 | 1.2131 | 0.01477 | -0.0231 | 82.1327
10.5 | 1.2368 | 0.01631 | -0.0201 | 75.8308
11 | 1.2609 | 0.01799 | -0.0176 | 70.0889
11.5 | 1.284 | 0.01986 | -0.0153 | 64.6526
12 | 1.3087 | 0.02174 | -0.0134 | 60.1978
12.5 | 1.3306 | 0.0239 | -0.0115 | 55.6736
13 | 1.3506 | 0.0263 | -0.0098 | 51.3536
13.5 | 1.3716 | 0.02871 | -0.0084 | 47.7743
14 | 1.3897 | 0.03149 | -0.0071 | 44.1315
14.5 | 1.4059 | 0.03457 | -0.006 | 40.6682
15 | 1.4248 | 0.03756 | -0.0052 | 37.934
15.5 | 1.4408 | 0.0409 | -0.0046 | 35.2274
16 | 1.4549 | 0.04456 | -0.0042 | 32.6504
16.5 | 1.4646 | 0.04876 | -0.0039 | 30.0369
17 | 1.4786 | 0.05266 | -0.0039 | 28.0782
17.5 | 1.491 | 0.05684 | -0.0042 | 26.2315
18 | 1.5015 | 0.06133 | -0.0047 | 24.4823
18.5 | 1.5083 | 0.06643 | -0.0054 | 22.7051
19 | 1.5089 | 0.0724 | -0.0066 | 20.8412
19.5 | 1.5149 | 0.07791 | -0.008 | 19.4442
20 | 1.5231 | 0.08325 | -0.0096 | 18.2955

## 59. Re 3M Mach 0.10 (1)
BIGFOIL.COM POLAR EXPORT
NACA64-417 a=0.2
NACA64-417 a=0.2 |  |  |  | Cl Max: | 1.533 | at alpha= | 14 | deg
JavaFoil+Calcfoil stall+Eppler ext transition |  |  |  | L/D Max: | 134.531 | at alpha= | 5 | deg
Re: | 3000000 |  |  | Cd Min: | 0.00562 | at alpha= | -2.5 | deg
Mach: | 0.1 |  |  | Cl=0 at alpha= | -2.1694 | deg
|  |  |  | @ Cl=0.1, Cd= | 0.0056355
|  |  |  | @ Cl=0.4, Cd= | 0.0058145
|  |  |  | @ Cl=0.6, Cd= | 0.0059839
alpha (deg) | Cl | Cd | Cm | Cl/Cd
-17 | -0.82 | 0.12663 | -0.008 | -6.476
-16.5 | -0.834 | 0.1196 | -0.008 | -6.973
-16 | -0.845 | 0.11275 | -0.008 | -7.498
-15.5 | -0.854 | 0.10635 | -0.009 | -8.033
-15 | -0.862 | 0.09895 | -0.009 | -8.708
-14.5 | -0.864 | 0.09358 | -0.01 | -9.236
-14 | -0.863 | 0.0888 | -0.01 | -9.719
-13.5 | -0.864 | 0.07944 | -0.011 | -10.878
-13 | -0.862 | 0.07074 | -0.012 | -12.191
-12.5 | -0.924 | 0.03395 | -0.016 | -27.214
-12 | -0.943 | 0.02191 | -0.018 | -43.033
-11.5 | -0.935 | 0.01816 | -0.019 | -51.504
-11 | -0.919 | 0.01523 | -0.02 | -60.375
-10.5 | -0.892 | 0.01443 | -0.02 | -61.786
-10 | -0.86 | 0.013 | -0.021 | -66.127
-9.5 | -0.827 | 0.01164 | -0.022 | -71.047
-9 | -0.783 | 0.01044 | -0.023 | -74.957
-8.5 | -0.738 | 0.0105 | -0.023 | -70.364
-8 | -0.687 | 0.01009 | -0.024 | -68.072
-7.5 | -0.633 | 0.00978 | -0.025 | -64.754
-7 | -0.578 | 0.00951 | -0.025 | -60.813
-6.5 | -0.522 | 0.00921 | -0.026 | -56.658
-6 | -0.464 | 0.00896 | -0.027 | -51.807
-5.5 | -0.406 | 0.0087 | -0.027 | -46.62
-5 | -0.346 | 0.00853 | -0.028 | -40.629
-4.5 | -0.286 | 0.00829 | -0.029 | -34.522
-4 | -0.225 | 0.00816 | -0.029 | -27.637
-3.5 | -0.164 | 0.00801 | -0.03 | -20.5
-3 | -0.103 | 0.00775 | -0.031 | -13.274
-2.5 | -0.041 | 0.00562 | -0.032 | -7.333
-2 | 0.021 | 0.00563 | -0.032 | 3.675
-1.5 | 0.083 | 0.00563 | -0.033 | 14.706
-1 | 0.145 | 0.00565 | -0.034 | 25.665
-0.5 | 0.207 | 0.00566 | -0.034 | 36.557
0 | 0.269 | 0.00573 | -0.035 | 46.962
0.5 | 0.331 | 0.00576 | -0.036 | 57.534
1 | 0.393 | 0.00581 | -0.036 | 67.68
1.5 | 0.455 | 0.00585 | -0.037 | 77.741
2 | 0.515 | 0.00591 | -0.038 | 87.095
2.5 | 0.577 | 0.00595 | -0.039 | 96.961
3 | 0.638 | 0.00604 | -0.039 | 105.583
3.5 | 0.699 | 0.00607 | -0.04 | 115.082
4 | 0.76 | 0.00621 | -0.041 | 122.455
4.5 | 0.821 | 0.00638 | -0.041 | 128.642
5 | 0.882 | 0.00655 | -0.042 | 134.531
5.5 | 0.935 | 0.00749 | -0.043 | 124.857
6 | 0.989 | 0.00803 | -0.043 | 123.168
6.5 | 1.043 | 0.00855 | -0.044 | 121.927
7 | 1.094 | 0.00918 | -0.044 | 119.207
7.5 | 1.145 | 0.00977 | -0.045 | 117.161
8 | 1.195 | 0.01046 | -0.045 | 114.18
8.5 | 1.229 | 0.01559 | -0.045 | 78.829
9 | 1.273 | 0.01648 | -0.046 | 77.249
9.5 | 1.315 | 0.01753 | -0.046 | 75.008
10 | 1.354 | 0.01859 | -0.047 | 72.857
10.5 | 1.391 | 0.01965 | -0.047 | 70.787
11 | 1.424 | 0.02085 | -0.048 | 68.298
11.5 | 1.454 | 0.0221 | -0.048 | 65.795
12 | 1.481 | 0.02347 | -0.049 | 63.08
12.5 | 1.502 | 0.02484 | -0.05 | 60.475
13 | 1.517 | 0.02653 | -0.05 | 57.187
13.5 | 1.528 | 0.02829 | -0.051 | 54.005
14 | 1.533 | 0.03017 | -0.051 | 50.814
14.5 | 1.533 | 0.03238 | -0.051 | 47.35
15 | 1.53 | 0.03431 | -0.052 | 44.596
15.5 | 1.522 | 0.03673 | -0.052 | 41.43
16 | 1.508 | 0.03987 | -0.053 | 37.821
16.5 | 1.492 | 0.0422 | -0.053 | 35.349
17 | 1.467 | 0.04553 | -0.053 | 32.219
17.5 | 1.437 | 0.04874 | -0.054 | 29.488
18 | 1.403 | 0.05315 | -0.054 | 26.402
18.5 | 1.366 | 0.05794 | -0.054 | 23.573
19 | 1.327 | 0.06263 | -0.054 | 21.191

## 60. Re 3M Mach 0.10 (2)
BIGFOIL.COM POLAR EXPORT
NACA64-417 a=0.2
NACA64-417 a=0.2 |  |  |  | Cl Max: | 1.5135 | at alpha= | 20 | deg
XFOIL ncrit=9 |  |  |  | L/D Max: | 152.02 | at alpha= | 5.5 | deg
Re: | 3000000 |  |  | Cd Min: | 0.08686 | at alpha= | 20 | deg
Mach: | 0.1 |  |  | Cl=0 at alpha= | -2.2441 | deg
|  |  |  | @ Cl=0.1, Cd= | 0.0052465
|  |  |  | @ Cl=0.4, Cd= | 0.0051333
|  |  |  | @ Cl=0.6, Cd= | 0.0052539
alpha (deg) | Cl | Cd | Cm | Cl/Cd
-20 | -1.3303 | 0.05952 | -0.0568 | -22.3505
-19.5 | -1.3406 | 0.0521 | -0.06 | -25.7313
-19 | -1.3495 | 0.04544 | -0.0621 | -29.6985
-18.5 | -1.3477 | 0.04037 | -0.0632 | -33.3837
-18 | -1.3448 | 0.03582 | -0.0634 | -37.5433
-17.5 | -1.3364 | 0.03204 | -0.063 | -41.7104
-17 | -1.3309 | 0.02827 | -0.0619 | -47.0782
-16.5 | -1.3152 | 0.02554 | -0.0607 | -51.4957
-15.5 | -1.2991 | 0.02008 | -0.0545 | -64.6962
-15 | -1.2732 | 0.01867 | -0.0518 | -68.195
-14.5 | -1.2426 | 0.01763 | -0.0493 | -70.4821
-14 | -1.2122 | 0.01668 | -0.0464 | -72.6739
-13.5 | -1.1837 | 0.01579 | -0.0427 | -74.9652
-13 | -1.1529 | 0.01508 | -0.039 | -76.4523
-12.5 | -1.1104 | 0.01445 | -0.0372 | -76.8443
-12 | -1.0646 | 0.01389 | -0.0358 | -76.6451
-11.5 | -1.0167 | 0.01337 | -0.0348 | -76.0434
-11 | -0.9668 | 0.01293 | -0.034 | -74.7718
-10.5 | -0.9189 | 0.01224 | -0.0329 | -75.0735
-10 | -0.8684 | 0.0117 | -0.0323 | -74.2222
-9.5 | -0.816 | 0.01126 | -0.0319 | -72.4689
-9 | -0.7628 | 0.01083 | -0.0316 | -70.434
-8.5 | -0.7087 | 0.01045 | -0.0314 | -67.8182
-8 | -0.6538 | 0.0101 | -0.0314 | -64.7327
-7.5 | -0.5999 | 0.00961 | -0.0312 | -62.4246
-7 | -0.5439 | 0.00932 | -0.0314 | -58.3584
-6.5 | -0.4874 | 0.00903 | -0.0316 | -53.9756
-5.5 | -0.3741 | 0.00842 | -0.0322 | -44.4299
-4.5 | -0.259 | 0.00795 | -0.033 | -32.5786
-4 | -0.2011 | 0.00774 | -0.0335 | -25.9819
-3.5 | -0.1431 | 0.00749 | -0.0341 | -19.1055
-3 | -0.0857 | 0.00717 | -0.0346 | -11.9526
-2.5 | -0.0283 | 0.00681 | -0.0351 | -4.1557
-2 | 0.027 | 0.00606 | -0.0356 | 4.4554
-1.5 | 0.0818 | 0.00528 | -0.036 | 15.4924
-1 | 0.1415 | 0.00517 | -0.0368 | 27.3694
-0.5 | 0.2011 | 0.00511 | -0.0377 | 39.3542
0 | 0.2607 | 0.00511 | -0.0385 | 51.0176
0.5 | 0.3205 | 0.00507 | -0.0394 | 63.215
1 | 0.3803 | 0.00513 | -0.0402 | 74.1326
1.5 | 0.4402 | 0.00514 | -0.0411 | 85.642
2 | 0.5001 | 0.00517 | -0.042 | 96.7311
3 | 0.6192 | 0.00527 | -0.0438 | 117.4953
3.5 | 0.6787 | 0.00532 | -0.0447 | 127.5752
4 | 0.7376 | 0.00542 | -0.0455 | 136.0886
4.5 | 0.7961 | 0.00555 | -0.0462 | 143.4414
5 | 0.8543 | 0.00569 | -0.0469 | 150.1406
5.5 | 0.9106 | 0.00599 | -0.0474 | 152.02
6.5 | 1.0108 | 0.00742 | -0.0465 | 136.2264
7 | 1.0574 | 0.00823 | -0.0456 | 128.4812
7.5 | 1.0987 | 0.00922 | -0.0438 | 119.1649
8 | 1.1323 | 0.01038 | -0.0408 | 109.0848
8.5 | 1.1632 | 0.01136 | -0.0373 | 102.3944
9 | 1.1758 | 0.01233 | -0.0304 | 95.3609
9.5 | 1.1834 | 0.01359 | -0.0236 | 87.0787
10 | 1.2121 | 0.0152 | -0.0218 | 79.7434
10.5 | 1.2356 | 0.01684 | -0.0189 | 73.3729
11 | 1.2601 | 0.01858 | -0.0164 | 67.8202
11.5 | 1.2823 | 0.02059 | -0.0141 | 62.2778
12 | 1.3072 | 0.02253 | -0.0122 | 58.0204
12.5 | 1.3278 | 0.02487 | -0.0103 | 53.3896
13 | 1.3489 | 0.02727 | -0.0087 | 49.4646
13.5 | 1.3689 | 0.02985 | -0.0073 | 45.8593
14 | 1.3856 | 0.03288 | -0.006 | 42.1411
14.5 | 1.4028 | 0.03599 | -0.0049 | 38.9775
15 | 1.421 | 0.03915 | -0.0042 | 36.2963
15.5 | 1.4362 | 0.04265 | -0.0036 | 33.6741
16 | 1.4492 | 0.04654 | -0.0032 | 31.1388
16.5 | 1.461 | 0.05064 | -0.003 | 28.8507
17 | 1.4741 | 0.05476 | -0.0031 | 26.9193
17.5 | 1.4852 | 0.05919 | -0.0034 | 25.0921
18 | 1.4943 | 0.064 | -0.004 | 23.3484
18.5 | 1.4984 | 0.06954 | -0.0049 | 21.5473
19 | 1.5028 | 0.07523 | -0.0062 | 19.9761
19.5 | 1.5076 | 0.08106 | -0.0077 | 18.5986
20 | 1.5135 | 0.08686 | -0.0095 | 17.4246

## 61. Re 3M Mach 0.25 (1)
BIGFOIL.COM POLAR EXPORT
NACA64-417 a=0.2
NACA64-417 a=0.2 |  |  |  | Cl Max: | 1.484 | at alpha= | 13 | deg
JavaFoil+Calcfoil stall+Eppler ext transition |  |  |  | L/D Max: | 132.548 | at alpha= | 5 | deg
Re: | 3000000 |  |  | Cd Min: | 0.00565 | at alpha= | -2.5 | deg
Mach: | 0.25 |  |  | Cl=0 at alpha= | -2.1667 | deg
|  |  |  | @ Cl=0.1, Cd= | 0.0056717
|  |  |  | @ Cl=0.4, Cd= | 0.0058575
|  |  |  | @ Cl=0.6, Cd= | 0.0060638
alpha (deg) | Cl | Cd | Cm | Cl/Cd
-16 | -0.625 | 0.12584 | -0.008 | -4.963
-15.5 | -0.664 | 0.11889 | -0.008 | -5.584
-15 | -0.699 | 0.112 | -0.008 | -6.237
-14.5 | -0.728 | 0.1055 | -0.009 | -6.898
-14 | -0.752 | 0.09741 | -0.009 | -7.717
-13.5 | -0.769 | 0.09154 | -0.01 | -8.4
-13 | -0.78 | 0.08648 | -0.01 | -9.019
-12.5 | -0.787 | 0.07869 | -0.011 | -9.996
-12 | -0.792 | 0.06906 | -0.013 | -11.467
-11.5 | -0.787 | 0.06372 | -0.013 | -12.347
-11 | -0.883 | 0.02012 | -0.02 | -43.886
-10.5 | -0.873 | 0.01661 | -0.021 | -52.525
-10 | -0.854 | 0.01471 | -0.022 | -58.097
-9.5 | -0.823 | 0.01368 | -0.022 | -60.177
-9 | -0.788 | 0.01178 | -0.023 | -66.891
-8.5 | -0.743 | 0.01047 | -0.024 | -71.012
-8 | -0.699 | 0.0105 | -0.025 | -66.579
-7.5 | -0.646 | 0.01006 | -0.025 | -64.186
-7 | -0.591 | 0.00974 | -0.026 | -60.679
-6.5 | -0.534 | 0.00945 | -0.027 | -56.509
-6 | -0.476 | 0.00914 | -0.027 | -52.043
-5.5 | -0.416 | 0.00894 | -0.028 | -46.535
-5 | -0.355 | 0.00869 | -0.029 | -40.904
-4.5 | -0.294 | 0.00845 | -0.03 | -34.772
-4 | -0.231 | 0.00828 | -0.03 | -27.948
-3.5 | -0.169 | 0.00805 | -0.031 | -20.956
-3 | -0.106 | 0.00786 | -0.032 | -13.437
-2.5 | -0.042 | 0.00565 | -0.032 | -7.486
-2 | 0.021 | 0.00566 | -0.033 | 3.752
-1.5 | 0.085 | 0.00566 | -0.034 | 15.029
-1 | 0.149 | 0.00571 | -0.035 | 26.1
-0.5 | 0.213 | 0.00573 | -0.035 | 37.122
0 | 0.277 | 0.00577 | -0.036 | 47.926
0.5 | 0.34 | 0.00582 | -0.037 | 58.463
1 | 0.404 | 0.00586 | -0.037 | 68.973
1.5 | 0.468 | 0.00591 | -0.038 | 79.2
2 | 0.529 | 0.00598 | -0.039 | 88.506
2.5 | 0.592 | 0.00606 | -0.04 | 97.727
3 | 0.655 | 0.00609 | -0.04 | 107.506
3.5 | 0.718 | 0.00622 | -0.041 | 115.435
4 | 0.781 | 0.0064 | -0.042 | 121.944
4.5 | 0.843 | 0.00655 | -0.042 | 128.827
5 | 0.905 | 0.00683 | -0.043 | 132.548
5.5 | 0.957 | 0.00783 | -0.043 | 122.189
6 | 1.012 | 0.00842 | -0.044 | 120.144
6.5 | 1.066 | 0.00903 | -0.045 | 118.034
7 | 1.118 | 0.0097 | -0.045 | 115.262
7.5 | 1.169 | 0.01037 | -0.046 | 112.743
8 | 1.206 | 0.01573 | -0.046 | 76.671
8.5 | 1.252 | 0.01667 | -0.046 | 75.097
9 | 1.295 | 0.01772 | -0.047 | 73.113
9.5 | 1.335 | 0.01888 | -0.047 | 70.689
10 | 1.371 | 0.02006 | -0.048 | 68.352
10.5 | 1.403 | 0.02135 | -0.048 | 65.72
11 | 1.432 | 0.02264 | -0.049 | 63.236
11.5 | 1.454 | 0.0242 | -0.05 | 60.106
12 | 1.472 | 0.02581 | -0.05 | 57.042
12.5 | 1.483 | 0.02768 | -0.051 | 53.578
13 | 1.484 | 0.02961 | -0.051 | 50.109
13.5 | 1.477 | 0.03174 | -0.052 | 46.55
14 | 1.463 | 0.03406 | -0.052 | 42.962
14.5 | 1.441 | 0.03677 | -0.052 | 39.193
15 | 1.411 | 0.04013 | -0.053 | 35.151
15.5 | 1.373 | 0.04324 | -0.053 | 31.759
16 | 1.328 | 0.04714 | -0.053 | 28.166
16.5 | 1.275 | 0.05158 | -0.054 | 24.72
17 | 1.21 | 0.05666 | -0.054 | 21.362
17.5 | 1.136 | 0.0633 | -0.054 | 17.941
18 | 1.046 | 0.07793 | -0.053 | 13.416

## 62. Re 3M Mach 0.25 (2)
BIGFOIL.COM POLAR EXPORT
NACA64-417 a=0.2
NACA64-417 a=0.2 |  |  |  | Cl Max: | 1.4502 | at alpha= | 19 | deg
XFOIL ncrit=9 |  |  |  | L/D Max: | 153.512 | at alpha= | 5.5 | deg
Re: | 3000000 |  |  | Cd Min: | 0.18681 | at alpha= | -20 | deg
Mach: | 0.25 |  |  | Cl=0 at alpha= | -2.2608 | deg
|  |  |  | @ Cl=0.1, Cd= | 0.0053063
|  |  |  | @ Cl=0.4, Cd= | 0.0052019
|  |  |  | @ Cl=0.6, Cd= | 0.0053397
alpha (deg) | Cl | Cd | Cm | Cl/Cd
-20 | -0.7171 | 0.18681 | 0.0186 | -3.8387
-19 | -0.9823 | 0.11266 | -0.0298 | -8.7192
-18.5 | -1.1546 | 0.0743 | -0.0568 | -15.5397
-18 | -1.2034 | 0.06029 | -0.0655 | -19.9602
-17.5 | -1.2291 | 0.05074 | -0.07 | -24.2235
-17 | -1.2451 | 0.04319 | -0.0725 | -28.8284
-16.5 | -1.247 | 0.03733 | -0.0742 | -33.4048
-16 | -1.2474 | 0.03281 | -0.0731 | -38.0189
-15.5 | -1.2479 | 0.02846 | -0.0714 | -43.8475
-15 | -1.2384 | 0.02512 | -0.0689 | -49.2994
-14 | -1.2135 | 0.01958 | -0.062 | -61.9765
-13.5 | -1.1795 | 0.01833 | -0.0592 | -64.3481
-13 | -1.1469 | 0.01715 | -0.0558 | -66.8746
-12.5 | -1.114 | 0.01615 | -0.052 | -68.9783
-12 | -1.0836 | 0.01524 | -0.0474 | -71.1024
-11.5 | -1.0407 | 0.01461 | -0.0444 | -71.232
-11 | -0.9922 | 0.014 | -0.0424 | -70.8714
-10.5 | -0.9407 | 0.01349 | -0.0408 | -69.7331
-10 | -0.8923 | 0.01268 | -0.0389 | -70.3707
-9.5 | -0.8409 | 0.01201 | -0.0375 | -70.0167
-9 | -0.7867 | 0.01147 | -0.0365 | -68.5876
-8.5 | -0.7314 | 0.01098 | -0.0357 | -66.612
-8 | -0.6753 | 0.01052 | -0.0351 | -64.192
-7.5 | -0.6182 | 0.0101 | -0.0347 | -61.2079
-7 | -0.5617 | 0.00963 | -0.0343 | -58.3281
-6.5 | -0.5035 | 0.00927 | -0.0341 | -54.315
-6 | -0.4445 | 0.00898 | -0.0342 | -49.4989
-5.5 | -0.386 | 0.00862 | -0.0342 | -44.7796
-5 | -0.3264 | 0.00835 | -0.0344 | -39.0898
-4.5 | -0.2667 | 0.00809 | -0.0347 | -32.9666
-4 | -0.2066 | 0.00788 | -0.0351 | -26.2183
-3.5 | -0.1466 | 0.00763 | -0.0355 | -19.2136
-3 | -0.0871 | 0.00733 | -0.036 | -11.8827
-2.5 | -0.0277 | 0.00695 | -0.0365 | -3.9856
-2 | 0.0302 | 0.00637 | -0.0369 | 4.741
-1.5 | 0.0854 | 0.00533 | -0.0372 | 16.0225
-1 | 0.147 | 0.00523 | -0.038 | 28.1071
-0.5 | 0.2087 | 0.00521 | -0.0389 | 40.0576
0 | 0.2705 | 0.00516 | -0.0397 | 52.4225
0.5 | 0.3323 | 0.00516 | -0.0406 | 64.3992
1 | 0.3942 | 0.0052 | -0.0415 | 75.8077
1.5 | 0.4564 | 0.00522 | -0.0424 | 87.433
2 | 0.5182 | 0.00528 | -0.0433 | 98.1439
2.5 | 0.5799 | 0.00533 | -0.0442 | 108.7992
3 | 0.6419 | 0.00536 | -0.0451 | 119.7575
3.5 | 0.7034 | 0.00545 | -0.0459 | 129.0642
4 | 0.765 | 0.00552 | -0.0467 | 138.587
4.5 | 0.8258 | 0.00566 | -0.0474 | 145.9011
5 | 0.8861 | 0.00582 | -0.048 | 152.2509
5.5 | 0.9441 | 0.00615 | -0.0482 | 153.5122
6 | 0.9939 | 0.00704 | -0.0473 | 141.179
6.5 | 1.0443 | 0.00776 | -0.0464 | 134.5747
7 | 1.0898 | 0.00866 | -0.0447 | 125.843
7.5 | 1.1247 | 0.00988 | -0.0414 | 113.836
8.5 | 1.1559 | 0.01232 | -0.0283 | 93.8231
9 | 1.1672 | 0.0139 | -0.0223 | 83.9712
10.5 | 1.2283 | 0.02019 | -0.0129 | 60.837
11 | 1.2528 | 0.02235 | -0.0106 | 56.0537
11.5 | 1.2743 | 0.02483 | -0.0084 | 51.321
12.5 | 1.3142 | 0.03036 | -0.0047 | 43.2872
13 | 1.3348 | 0.03335 | -0.0033 | 40.024
13.5 | 1.3513 | 0.03676 | -0.0019 | 36.7601
14 | 1.3671 | 0.0404 | -0.0009 | 33.8391
14.5 | 1.3847 | 0.04403 | -0.0001 | 31.449
15 | 1.3992 | 0.04806 | 0.0005 | 29.1136
15.5 | 1.4071 | 0.05287 | 0.0009 | 26.6143
16 | 1.4215 | 0.05724 | 0.0009 | 24.834
16.5 | 1.4321 | 0.06212 | 0.0006 | 23.0538
17 | 1.4408 | 0.06743 | 0.0001 | 21.3673
17.5 | 1.445 | 0.07338 | -0.0009 | 19.692
18 | 1.4421 | 0.08048 | -0.0026 | 17.9187
18.5 | 1.4472 | 0.08681 | -0.0043 | 16.6709
19 | 1.4502 | 0.09361 | -0.0065 | 15.4919
19.5 | 1.4478 | 0.10132 | -0.0094 | 14.2894
20 | 1.4454 | 0.10928 | -0.0127 | 13.2266

## 63. Re 3M Mach 0.50 (1)
BIGFOIL.COM POLAR EXPORT
NACA64-417 a=0.2
NACA64-417 a=0.2 |  |  |  | Cl Max: | 1.339 | at alpha= | 9 | deg
JavaFoil+Calcfoil stall+Eppler ext transition |  |  |  | L/D Max: | 125.317 | at alpha= | 4.5 | deg
Re: | 3000000 |  |  | Cd Min: | 0.00585 | at alpha= | -2 | deg
Mach: | 0.5 |  |  | Cl=0 at alpha= | -2.169 | deg
|  |  |  | @ Cl=0.1, Cd= | 0.0059207
|  |  |  | @ Cl=0.4, Cd= | 0.006155
|  |  |  | @ Cl=0.6, Cd= | 0.006418
alpha (deg) | Cl | Cd | Cm | Cl/Cd
-20 | -1.01 | 0.16978 | -0.007 | -5.95
-19.5 | -0.979 | 0.16477 | -0.007 | -5.944
-19 | -0.951 | 0.15836 | -0.008 | -6.007
-18.5 | -0.923 | 0.15261 | -0.008 | -6.049
-18 | -0.895 | 0.14889 | -0.008 | -6.013
-17.5 | -0.869 | 0.15122 | -0.009 | -5.748
-17 | -0.839 | 0.14047 | -0.009 | -5.973
-16.5 | -0.81 | 0.13741 | -0.009 | -5.897
-16 | -0.782 | 0.13344 | -0.009 | -5.861
-15.5 | -0.754 | 0.12741 | -0.009 | -5.921
-15 | -0.727 | 0.12489 | -0.01 | -5.825
-14.5 | -0.698 | 0.11978 | -0.01 | -5.827
-14 | -0.669 | 0.11156 | -0.01 | -5.997
-13.5 | -0.641 | 0.10807 | -0.01 | -5.933
-13 | -0.613 | 0.10394 | -0.01 | -5.899
-12.5 | -0.585 | 0.09882 | -0.011 | -5.923
-12 | -0.557 | 0.09713 | -0.011 | -5.735
-11.5 | -0.528 | 0.09143 | -0.011 | -5.774
-11 | -0.499 | 0.1082 | -0.011 | -4.616
-10.5 | -0.472 | 0.0849 | -0.011 | -5.556
-10 | -0.444 | 0.0804 | -0.012 | -5.518
-9.5 | -0.415 | 0.08565 | -0.012 | -4.848
-9 | -0.387 | 0.06921 | -0.012 | -5.594
-8.5 | -0.532 | 0.05975 | -0.013 | -8.898
-8 | -0.557 | 0.05117 | -0.016 | -10.88
-7.5 | -0.65 | 0.01287 | -0.028 | -50.529
-7 | -0.616 | 0.01179 | -0.029 | -52.224
-6.5 | -0.569 | 0.01114 | -0.03 | -51.061
-6 | -0.515 | 0.0099 | -0.031 | -51.991
-5.5 | -0.457 | 0.00994 | -0.032 | -45.988
-5 | -0.393 | 0.00956 | -0.032 | -41.102
-4.5 | -0.326 | 0.00919 | -0.033 | -35.467
-4 | -0.257 | 0.00893 | -0.034 | -28.822
-3.5 | -0.188 | 0.00865 | -0.035 | -21.71
-3 | -0.118 | 0.00842 | -0.035 | -13.988
-2.5 | -0.047 | 0.00815 | -0.036 | -5.791
-2 | 0.024 | 0.00585 | -0.037 | 4.057
-1.5 | 0.095 | 0.00592 | -0.038 | 16.087
-1 | 0.166 | 0.00593 | -0.039 | 28.091
-0.5 | 0.238 | 0.00601 | -0.039 | 39.577
0 | 0.309 | 0.00607 | -0.04 | 50.934
0.5 | 0.38 | 0.00613 | -0.041 | 62.043
1 | 0.452 | 0.00622 | -0.042 | 72.621
1.5 | 0.523 | 0.00634 | -0.043 | 82.498
2 | 0.591 | 0.0064 | -0.043 | 92.243
2.5 | 0.661 | 0.00654 | -0.044 | 101.127
3 | 0.728 | 0.00643 | -0.045 | 113.252
3.5 | 0.794 | 0.00693 | -0.045 | 114.627
4 | 0.861 | 0.00716 | -0.046 | 120.333
4.5 | 0.928 | 0.0074 | -0.047 | 125.317
5 | 0.988 | 0.00893 | -0.047 | 110.635
5.5 | 1.049 | 0.00976 | -0.048 | 107.404
6 | 1.107 | 0.01068 | -0.048 | 103.654
6.5 | 1.162 | 0.01165 | -0.049 | 99.817
7 | 1.215 | 0.01261 | -0.05 | 96.326
7.5 | 1.251 | 0.01955 | -0.05 | 63.966
8 | 1.293 | 0.02115 | -0.05 | 61.119
8.5 | 1.324 | 0.0229 | -0.051 | 57.799
9 | 1.339 | 0.02482 | -0.051 | 53.952
9.5 | 1.33 | 0.02706 | -0.052 | 49.142
10 | 1.273 | 0.03013 | -0.052 | 42.246
10.5 | 0.821 | 0.03488 | -0.053 | 23.526
11 | 0.85 | 0.03672 | -0.053 | 23.139
11.5 | 0.761 | 0.08421 | -0.027 | 9.038
12 | 0.788 | 0.09511 | -0.027 | 8.288
12.5 | 0.815 | 0.10001 | -0.027 | 8.148
13 | 0.842 | 0.10366 | -0.028 | 8.121
13.5 | 0.872 | 0.11299 | -0.032 | 7.72
14 | 0.897 | 0.11403 | -0.03 | 7.868

## 64. Re 3M Mach 0.50 (2)
BIGFOIL.COM POLAR EXPORT
NACA64-417 a=0.2
NACA64-417 a=0.2 |  |  |  | Cl Max: | 1.2634 | at alpha= | 13.5 | deg
XFOIL ncrit=9 |  |  |  | L/D Max: | 157.171 | at alpha= | 5 | deg
Re: | 3000000 |  |  | Cd Min: | 0.17698 | at alpha= | 18.5 | deg
Mach: | 0.5 |  |  | Cl=0 at alpha= | -2.3241 | deg
|  |  |  | @ Cl=0.1, Cd= | 0.0057368
|  |  |  | @ Cl=0.4, Cd= | 0.0055196
|  |  |  | @ Cl=0.6, Cd= | 0.0056895
alpha (deg) | Cl | Cd | Cm | Cl/Cd
-14 | -0.4876 | 0.12904 | -0.0254 | -3.7787
-13.5 | -0.4631 | 0.12302 | -0.0292 | -3.7644
-13 | -0.4701 | 0.11107 | -0.0366 | -4.2325
-12.5 | -0.4959 | 0.09655 | -0.0461 | -5.1362
-12 | -0.5469 | 0.07889 | -0.0585 | -6.9324
-11.5 | -0.6045 | 0.05945 | -0.073 | -10.1682
-10.5 | -0.6789 | 0.03838 | -0.0848 | -17.6889
-10 | -0.7124 | 0.03074 | -0.085 | -23.175
-9.5 | -0.7141 | 0.02615 | -0.0824 | -27.3078
-9 | -0.7242 | 0.02131 | -0.0774 | -33.984
-8.5 | -0.7151 | 0.01778 | -0.0712 | -40.2193
-8 | -0.6977 | 0.01519 | -0.0637 | -45.9315
-7.5 | -0.6618 | 0.0135 | -0.0576 | -49.0222
-7 | -0.6123 | 0.01222 | -0.0533 | -50.1064
-6 | -0.4967 | 0.01035 | -0.0472 | -47.9903
-5.5 | -0.4322 | 0.00976 | -0.0454 | -44.2828
-5 | -0.3652 | 0.00928 | -0.0442 | -39.3534
-4.5 | -0.2985 | 0.00882 | -0.0433 | -33.8435
-4 | -0.2295 | 0.0085 | -0.0429 | -27
-3.5 | -0.1608 | 0.00819 | -0.0427 | -19.6337
-3 | -0.0917 | 0.00794 | -0.0428 | -11.5491
-2.5 | -0.0236 | 0.00756 | -0.0429 | -3.1217
-2 | 0.0435 | 0.00713 | -0.0431 | 6.101
-1.5 | 0.1019 | 0.00569 | -0.0427 | 17.9086
-1 | 0.1726 | 0.00554 | -0.0435 | 31.1552
-0.5 | 0.2437 | 0.00551 | -0.0443 | 44.2287
0 | 0.3146 | 0.00552 | -0.0452 | 56.9928
0.5 | 0.3863 | 0.00551 | -0.0462 | 70.1089
1 | 0.4575 | 0.00556 | -0.0471 | 82.2842
1.5 | 0.529 | 0.00565 | -0.048 | 93.6283
2 | 0.6009 | 0.00569 | -0.0489 | 105.6063
2.5 | 0.6722 | 0.00578 | -0.0496 | 116.2976
3 | 0.7438 | 0.00588 | -0.0503 | 126.4966
3.5 | 0.816 | 0.00597 | -0.0509 | 136.6834
4 | 0.887 | 0.00612 | -0.0513 | 144.9346
4.5 | 0.959 | 0.00625 | -0.0515 | 153.44
5 | 1.0279 | 0.00654 | -0.0512 | 157.1713
5.5 | 1.0866 | 0.00726 | -0.0493 | 149.6694
6 | 1.1342 | 0.00829 | -0.0456 | 136.8154
6.5 | 1.1664 | 0.00948 | -0.0396 | 123.038
7 | 1.1651 | 0.01117 | -0.0291 | 104.3062
7.5 | 1.152 | 0.01435 | -0.02 | 80.2787
8 | 1.1417 | 0.01812 | -0.0128 | 63.0077
8.5 | 1.1404 | 0.02184 | -0.0072 | 52.2161
9 | 1.1349 | 0.02582 | -0.0017 | 43.9543
9.5 | 1.1519 | 0.03057 | -0.0018 | 37.6807
10 | 1.1671 | 0.03452 | 0.0008 | 33.8094
10.5 | 1.186 | 0.03844 | 0.0029 | 30.8533
11 | 1.2029 | 0.0427 | 0.0048 | 28.171
11.5 | 1.2215 | 0.04702 | 0.0064 | 25.9783
12 | 1.2358 | 0.05189 | 0.0077 | 23.8158
12.5 | 1.2475 | 0.05725 | 0.0086 | 21.7904
13 | 1.2582 | 0.06294 | 0.009 | 19.9905
13.5 | 1.2634 | 0.06945 | 0.0089 | 18.1915
14 | 1.2615 | 0.07697 | 0.0079 | 16.3895
14.5 | 1.2566 | 0.08527 | 0.006 | 14.7367
15 | 1.2503 | 0.09415 | 0.0034 | 13.2799
15.5 | 1.2388 | 0.10404 | -0.0004 | 11.907
16 | 1.227 | 0.11447 | -0.0051 | 10.719
16.5 | 1.2115 | 0.12573 | -0.011 | 9.6357
17 | 1.1935 | 0.1378 | -0.0179 | 8.6611
17.5 | 1.1732 | 0.1506 | -0.0259 | 7.7902
18 | 1.1546 | 0.16369 | -0.0346 | 7.0536
18.5 | 1.1382 | 0.17698 | -0.0437 | 6.4312

## 65. Re 4M Mach 0.00 (1)
BIGFOIL.COM POLAR EXPORT
NACA64-417 a=0.2
NACA64-417 a=0.2 |  |  |  | Cl Max: | 1.548 | at alpha= | 14.5 | deg
JavaFoil+Calcfoil stall+Eppler ext transition |  |  |  | L/D Max: | 129.477 | at alpha= | 4.5 | deg
Re: | 4000000 |  |  | Cd Min: | 0.00537 | at alpha= | -2.5 | deg
Mach: | 0 |  |  | Cl=0 at alpha= | -2.1694 | deg
|  |  |  | @ Cl=0.1, Cd= | 0.0053858
|  |  |  | @ Cl=0.4, Cd= | 0.0055573
|  |  |  | @ Cl=0.6, Cd= | 0.0057369
alpha (deg) | Cl | Cd | Cm | Cl/Cd
-18 | -0.827 | 0.13473 | -0.007 | -6.14
-17.5 | -0.841 | 0.12755 | -0.007 | -6.596
-17 | -0.854 | 0.12108 | -0.008 | -7.05
-16.5 | -0.864 | 0.11406 | -0.008 | -7.579
-16 | -0.873 | 0.10768 | -0.009 | -8.108
-15.5 | -0.879 | 0.10102 | -0.009 | -8.702
-15 | -0.884 | 0.09391 | -0.01 | -9.411
-14.5 | -0.886 | 0.08673 | -0.01 | -10.216
-14 | -0.886 | 0.07942 | -0.011 | -11.156
-13.5 | -0.905 | 0.05981 | -0.013 | -15.136
-13 | -0.975 | 0.02543 | -0.016 | -38.357
-12.5 | -0.968 | 0.0221 | -0.017 | -43.787
-12 | -0.962 | 0.01804 | -0.018 | -53.337
-11.5 | -0.949 | 0.01526 | -0.019 | -62.213
-11 | -0.924 | 0.01418 | -0.02 | -65.187
-10.5 | -0.896 | 0.01297 | -0.02 | -69.118
-10 | -0.868 | 0.01144 | -0.021 | -75.872
-9.5 | -0.829 | 0.01071 | -0.022 | -77.403
-9 | -0.786 | 0.01027 | -0.023 | -76.557
-8.5 | -0.736 | 0.00984 | -0.023 | -74.838
-8 | -0.684 | 0.00953 | -0.024 | -71.815
-7.5 | -0.631 | 0.00924 | -0.025 | -68.257
-7 | -0.576 | 0.00897 | -0.025 | -64.172
-6.5 | -0.52 | 0.00877 | -0.026 | -59.244
-6 | -0.462 | 0.00853 | -0.027 | -54.186
-5.5 | -0.404 | 0.00836 | -0.027 | -48.332
-5 | -0.345 | 0.00813 | -0.028 | -42.405
-4.5 | -0.285 | 0.00796 | -0.029 | -35.768
-4 | -0.224 | 0.00778 | -0.029 | -28.826
-3.5 | -0.163 | 0.00764 | -0.03 | -21.388
-3 | -0.102 | 0.00739 | -0.031 | -13.846
-2.5 | -0.041 | 0.00537 | -0.031 | -7.627
-2 | 0.021 | 0.00537 | -0.032 | 3.83
-1.5 | 0.082 | 0.00538 | -0.033 | 15.318
-1 | 0.144 | 0.0054 | -0.033 | 26.713
-0.5 | 0.206 | 0.00542 | -0.034 | 37.995
0 | 0.268 | 0.00547 | -0.035 | 48.945
0.5 | 0.329 | 0.00553 | -0.036 | 59.585
1 | 0.391 | 0.00555 | -0.036 | 70.517
1.5 | 0.453 | 0.0056 | -0.037 | 80.88
2 | 0.513 | 0.00565 | -0.038 | 90.692
2.5 | 0.574 | 0.00569 | -0.038 | 100.766
3 | 0.635 | 0.0058 | -0.039 | 109.369
3.5 | 0.696 | 0.00594 | -0.04 | 117.184
4 | 0.756 | 0.00604 | -0.04 | 125.229
4.5 | 0.817 | 0.00631 | -0.041 | 129.477
5 | 0.877 | 0.00717 | -0.042 | 122.421
5.5 | 0.931 | 0.0075 | -0.042 | 124.165
6 | 0.985 | 0.00795 | -0.043 | 124.002
6.5 | 1.039 | 0.00845 | -0.043 | 122.904
7 | 1.091 | 0.00893 | -0.044 | 122.265
7.5 | 1.142 | 0.00949 | -0.045 | 120.371
8 | 1.189 | 0.0108 | -0.045 | 110.133
8.5 | 1.227 | 0.01459 | -0.045 | 84.092
9 | 1.272 | 0.01543 | -0.046 | 82.434
9.5 | 1.314 | 0.01637 | -0.046 | 80.257
10 | 1.354 | 0.01729 | -0.047 | 78.288
10.5 | 1.391 | 0.0183 | -0.047 | 76.007
11 | 1.425 | 0.01939 | -0.048 | 73.501
11.5 | 1.456 | 0.02058 | -0.048 | 70.772
12 | 1.484 | 0.02181 | -0.049 | 68.05
12.5 | 1.507 | 0.02307 | -0.049 | 65.326
13 | 1.524 | 0.02459 | -0.05 | 61.978
13.5 | 1.537 | 0.0261 | -0.05 | 58.863
14 | 1.545 | 0.02781 | -0.051 | 55.544
14.5 | 1.548 | 0.02988 | -0.051 | 51.808
15 | 1.548 | 0.03166 | -0.052 | 48.886
15.5 | 1.543 | 0.03386 | -0.052 | 45.568
16 | 1.533 | 0.03664 | -0.053 | 41.838
16.5 | 1.52 | 0.0388 | -0.053 | 39.193
17 | 1.501 | 0.04162 | -0.054 | 36.053
17.5 | 1.476 | 0.04449 | -0.054 | 33.183
18 | 1.447 | 0.04837 | -0.054 | 29.922
18.5 | 1.416 | 0.0517 | -0.054 | 27.394
19 | 1.382 | 0.05623 | -0.055 | 24.581
19.5 | 1.347 | 0.06038 | -0.055 | 22.304

## 66. Re 4M Mach 0.00 (2)
BIGFOIL.COM POLAR EXPORT
NACA64-417 a=0.2
NACA64-417 a=0.2 |  |  |  | Cl Max: | 1.567 | at alpha= | 20 | deg
XFOIL ncrit=9 |  |  |  | L/D Max: | 156.305 | at alpha= | 5 | deg
Re: | 4000000 |  |  | Cd Min: | 0.07722 | at alpha= | 20 | deg
Mach: | 0 |  |  | Cl=0 at alpha= | -2.253 | deg
|  |  |  | @ Cl=0.1, Cd= | 0.0050045
|  |  |  | @ Cl=0.4, Cd= | 0.0047976
|  |  |  | @ Cl=0.6, Cd= | 0.00494
alpha (deg) | Cl | Cd | Cm | Cl/Cd
-20 | -1.4006 | 0.04858 | -0.0593 | -28.8308
-19.5 | -1.3991 | 0.04336 | -0.0607 | -32.2671
-19 | -1.403 | 0.03801 | -0.0615 | -36.9113
-18.5 | -1.3931 | 0.03431 | -0.0615 | -40.6033
-17.5 | -1.3782 | 0.02748 | -0.0592 | -50.1528
-17 | -1.3572 | 0.0251 | -0.0586 | -54.0717
-16.5 | -1.3384 | 0.02308 | -0.0566 | -57.9896
-16 | -1.319 | 0.02116 | -0.0542 | -62.3346
-15.5 | -1.3062 | 0.01898 | -0.0507 | -68.8198
-15 | -1.3012 | 0.01668 | -0.0457 | -78.0096
-14.5 | -1.2757 | 0.01566 | -0.0421 | -81.4623
-14 | -1.2488 | 0.01491 | -0.038 | -83.7559
-13.5 | -1.2103 | 0.01435 | -0.0357 | -84.3415
-13 | -1.1665 | 0.01381 | -0.0342 | -84.4678
-12.5 | -1.1224 | 0.01316 | -0.0328 | -85.2888
-12 | -1.0755 | 0.01258 | -0.0318 | -85.4928
-11.5 | -1.0263 | 0.0121 | -0.0312 | -84.8182
-11 | -0.9756 | 0.01167 | -0.0307 | -83.599
-10.5 | -0.9235 | 0.01128 | -0.0304 | -81.8706
-10 | -0.8708 | 0.01092 | -0.0302 | -79.7436
-9.5 | -0.8193 | 0.01039 | -0.0298 | -78.8547
-9 | -0.7659 | 0.00997 | -0.0296 | -76.8205
-8.5 | -0.7115 | 0.00963 | -0.0297 | -73.8837
-8 | -0.6564 | 0.00931 | -0.0298 | -70.5048
-7.5 | -0.6006 | 0.00904 | -0.0301 | -66.4381
-7 | -0.5451 | 0.00869 | -0.0302 | -62.7273
-6.5 | -0.4887 | 0.00843 | -0.0306 | -57.9715
-6 | -0.4316 | 0.0082 | -0.031 | -52.6341
-5.5 | -0.3747 | 0.00794 | -0.0314 | -47.1914
-5 | -0.3172 | 0.00772 | -0.0319 | -41.0881
-4.5 | -0.2595 | 0.00752 | -0.0324 | -34.508
-4 | -0.2015 | 0.00733 | -0.033 | -27.4898
-3.5 | -0.1436 | 0.00713 | -0.0336 | -20.1403
-3 | -0.0859 | 0.00685 | -0.0342 | -12.5401
-2.5 | -0.0283 | 0.00655 | -0.0348 | -4.3206
-2 | 0.029 | 0.00618 | -0.0355 | 4.6926
-1.5 | 0.0822 | 0.00505 | -0.0358 | 16.2772
-1 | 0.1409 | 0.0049 | -0.0366 | 28.7551
-0.5 | 0.2004 | 0.00485 | -0.0375 | 41.3196
0 | 0.2598 | 0.00481 | -0.0384 | 54.0125
0.5 | 0.3192 | 0.00479 | -0.0393 | 66.6388
1 | 0.379 | 0.00478 | -0.0402 | 79.2887
1.5 | 0.4385 | 0.00483 | -0.0411 | 90.7867
2 | 0.4981 | 0.00487 | -0.042 | 102.2793
2.5 | 0.5577 | 0.00489 | -0.043 | 114.0491
3 | 0.6169 | 0.00496 | -0.0439 | 124.375
3.5 | 0.6761 | 0.005 | -0.0448 | 135.22
4 | 0.7347 | 0.0051 | -0.0456 | 144.0588
4.5 | 0.7928 | 0.00525 | -0.0464 | 151.0095
5 | 0.8503 | 0.00544 | -0.047 | 156.3051
5.5 | 0.9029 | 0.00605 | -0.0471 | 149.2397
6 | 0.9529 | 0.00679 | -0.0468 | 140.3387
6.5 | 1.0032 | 0.00743 | -0.0465 | 135.0202
7 | 1.0498 | 0.00822 | -0.0456 | 127.7129
7.5 | 1.091 | 0.00921 | -0.0439 | 118.4582
8 | 1.1301 | 0.01013 | -0.0418 | 111.5597
8.5 | 1.1664 | 0.01098 | -0.0393 | 106.2295
9 | 1.1896 | 0.01183 | -0.0343 | 100.5579
10 | 1.2194 | 0.01395 | -0.0229 | 87.4122
10.5 | 1.2552 | 0.01517 | -0.0219 | 82.7423
11 | 1.2802 | 0.01669 | -0.0193 | 76.7046
11.5 | 1.3077 | 0.0182 | -0.0171 | 71.8516
12 | 1.3309 | 0.02007 | -0.0149 | 66.3129
12.5 | 1.3561 | 0.02193 | -0.0131 | 61.8377
13 | 1.3785 | 0.02405 | -0.0113 | 57.3181
13.5 | 1.3963 | 0.02661 | -0.0095 | 52.4728
14 | 1.4187 | 0.02894 | -0.0083 | 49.0221
14.5 | 1.4385 | 0.03161 | -0.0071 | 45.5078
15 | 1.4553 | 0.03462 | -0.006 | 42.0364
15.5 | 1.4695 | 0.03802 | -0.0051 | 38.6507
16 | 1.4872 | 0.04121 | -0.0046 | 36.0883
16.5 | 1.5024 | 0.04474 | -0.0042 | 33.5807
17 | 1.5155 | 0.04858 | -0.004 | 31.196
17.5 | 1.5246 | 0.05294 | -0.004 | 28.7986
18 | 1.5337 | 0.05745 | -0.0043 | 26.6963
18.5 | 1.5453 | 0.06182 | -0.0048 | 24.9968
19 | 1.5551 | 0.06653 | -0.0056 | 23.3744
19.5 | 1.5622 | 0.07164 | -0.0066 | 21.8063
20 | 1.567 | 0.07722 | -0.008 | 20.2927

## 67. Re 4M Mach 0.10 (1)
BIGFOIL.COM POLAR EXPORT
NACA64-417 a=0.2
NACA64-417 a=0.2 |  |  |  | Cl Max: | 1.537 | at alpha= | 14 | deg
JavaFoil+Calcfoil stall+Eppler ext transition |  |  |  | L/D Max: | 129.865 | at alpha= | 4.5 | deg
Re: | 4000000 |  |  | Cd Min: | 0.00537 | at alpha= | -2 | deg
Mach: | 0.1 |  |  | Cl=0 at alpha= | -2.1694 | deg
|  |  |  | @ Cl=0.1, Cd= | 0.005401
|  |  |  | @ Cl=0.4, Cd= | 0.0055823
|  |  |  | @ Cl=0.6, Cd= | 0.0057439
alpha (deg) | Cl | Cd | Cm | Cl/Cd
-18 | -0.788 | 0.13831 | -0.007 | -5.694
-17.5 | -0.804 | 0.13332 | -0.007 | -6.031
-17 | -0.821 | 0.12389 | -0.008 | -6.629
-16.5 | -0.835 | 0.11702 | -0.008 | -7.138
-16 | -0.847 | 0.11054 | -0.009 | -7.661
-15.5 | -0.857 | 0.10331 | -0.009 | -8.291
-15 | -0.863 | 0.09647 | -0.01 | -8.951
-14.5 | -0.868 | 0.08965 | -0.01 | -9.68
-14 | -0.866 | 0.08575 | -0.01 | -10.098
-13.5 | -0.87 | 0.07461 | -0.012 | -11.665
-13 | -0.953 | 0.02981 | -0.016 | -31.979
-12.5 | -0.951 | 0.02509 | -0.017 | -37.9
-12 | -0.953 | 0.01915 | -0.018 | -49.765
-11.5 | -0.941 | 0.01631 | -0.019 | -57.724
-11 | -0.923 | 0.01422 | -0.02 | -64.917
-10.5 | -0.895 | 0.01355 | -0.02 | -66.046
-10 | -0.863 | 0.01227 | -0.021 | -70.312
-9.5 | -0.83 | 0.01035 | -0.022 | -80.164
-9 | -0.788 | 0.01034 | -0.023 | -76.264
-8.5 | -0.739 | 0.00996 | -0.023 | -74.129
-8 | -0.687 | 0.00955 | -0.024 | -71.887
-7.5 | -0.633 | 0.00933 | -0.025 | -67.841
-7 | -0.578 | 0.00907 | -0.025 | -63.76
-6.5 | -0.522 | 0.0088 | -0.026 | -59.326
-6 | -0.464 | 0.00856 | -0.027 | -54.233
-5.5 | -0.406 | 0.00837 | -0.027 | -48.474
-5 | -0.346 | 0.00814 | -0.028 | -42.544
-4.5 | -0.286 | 0.00798 | -0.029 | -35.877
-4 | -0.225 | 0.00779 | -0.029 | -28.932
-3.5 | -0.164 | 0.00766 | -0.03 | -21.462
-3 | -0.103 | 0.00745 | -0.031 | -13.804
-2.5 | -0.041 | 0.0054 | -0.032 | -7.623
-2 | 0.021 | 0.00537 | -0.032 | 3.849
-1.5 | 0.083 | 0.00539 | -0.033 | 15.377
-1 | 0.145 | 0.00543 | -0.034 | 26.69
-0.5 | 0.207 | 0.00545 | -0.034 | 37.955
0 | 0.269 | 0.00547 | -0.035 | 49.216
0.5 | 0.331 | 0.00552 | -0.036 | 59.944
1 | 0.393 | 0.00558 | -0.036 | 70.511
1.5 | 0.455 | 0.0056 | -0.037 | 81.317
2 | 0.515 | 0.00565 | -0.038 | 91.136
2.5 | 0.577 | 0.00571 | -0.039 | 100.915
3 | 0.638 | 0.0058 | -0.039 | 109.988
3.5 | 0.699 | 0.00591 | -0.04 | 118.208
4 | 0.76 | 0.00604 | -0.041 | 125.932
4.5 | 0.821 | 0.00632 | -0.041 | 129.865
5 | 0.882 | 0.00719 | -0.042 | 122.59
5.5 | 0.935 | 0.00756 | -0.043 | 123.685
6 | 0.99 | 0.008 | -0.043 | 123.668
6.5 | 1.043 | 0.00853 | -0.044 | 122.274
7 | 1.096 | 0.00901 | -0.044 | 121.54
7.5 | 1.147 | 0.0096 | -0.045 | 119.494
8 | 1.192 | 0.01121 | -0.045 | 106.404
8.5 | 1.232 | 0.01475 | -0.045 | 83.486
9 | 1.276 | 0.01561 | -0.046 | 81.734
9.5 | 1.318 | 0.01658 | -0.046 | 79.504
10 | 1.357 | 0.01759 | -0.047 | 77.192
10.5 | 1.394 | 0.01855 | -0.048 | 75.156
11 | 1.427 | 0.01971 | -0.048 | 72.43
11.5 | 1.457 | 0.02089 | -0.049 | 69.775
12 | 1.484 | 0.02216 | -0.049 | 66.98
12.5 | 1.506 | 0.02346 | -0.05 | 64.186
13 | 1.521 | 0.02506 | -0.05 | 60.692
13.5 | 1.531 | 0.02672 | -0.051 | 57.299
14 | 1.537 | 0.02847 | -0.051 | 53.973
14.5 | 1.537 | 0.03053 | -0.052 | 50.364
15 | 1.534 | 0.03237 | -0.052 | 47.382
15.5 | 1.526 | 0.03468 | -0.053 | 43.993
16 | 1.512 | 0.03756 | -0.053 | 40.244
16.5 | 1.496 | 0.03976 | -0.053 | 37.62
17 | 1.471 | 0.04283 | -0.054 | 34.344
17.5 | 1.442 | 0.04583 | -0.054 | 31.454
18 | 1.408 | 0.04991 | -0.054 | 28.206
18.5 | 1.371 | 0.05435 | -0.055 | 25.221
19 | 1.332 | 0.05855 | -0.055 | 22.75

## 68. Re 4M Mach 0.10 (2)
BIGFOIL.COM POLAR EXPORT
NACA64-417 a=0.2
NACA64-417 a=0.2 |  |  |  | Cl Max: | 1.5556 | at alpha= | 20 | deg
XFOIL ncrit=9 |  |  |  | L/D Max: | 156.49 | at alpha= | 5 | deg
Re: | 4000000 |  |  | Cd Min: | 0.08102 | at alpha= | 20 | deg
Mach: | 0.1 |  |  | Cl=0 at alpha= | -2.2552 | deg
|  |  |  | @ Cl=0.1, Cd= | 0.0050193
|  |  |  | @ Cl=0.4, Cd= | 0.0048154
|  |  |  | @ Cl=0.6, Cd= | 0.0049488
alpha (deg) | Cl | Cd | Cm | Cl/Cd
-20 | -1.3652 | 0.05499 | -0.0592 | -24.8263
-19.5 | -1.3711 | 0.04841 | -0.0616 | -28.3227
-19 | -1.3811 | 0.04196 | -0.0633 | -32.9147
-18.5 | -1.3754 | 0.03754 | -0.0638 | -36.6383
-17 | -1.3508 | 0.02667 | -0.0617 | -50.6487
-16.5 | -1.3344 | 0.02434 | -0.0597 | -54.8233
-16 | -1.3146 | 0.02231 | -0.0575 | -58.9242
-15.5 | -1.2978 | 0.02021 | -0.0546 | -64.2157
-14.5 | -1.2734 | 0.01618 | -0.0458 | -78.7021
-14 | -1.2471 | 0.01525 | -0.0418 | -81.777
-13.5 | -1.2159 | 0.0146 | -0.0381 | -83.2808
-13 | -1.1731 | 0.01401 | -0.0363 | -83.733
-12.5 | -1.1278 | 0.01344 | -0.0348 | -83.9137
-12 | -1.0818 | 0.01278 | -0.0335 | -84.6479
-11.5 | -1.0327 | 0.01227 | -0.0326 | -84.1646
-11 | -0.9818 | 0.01181 | -0.0319 | -83.1329
-10.5 | -0.9295 | 0.01141 | -0.0315 | -81.4636
-10 | -0.8766 | 0.01102 | -0.0311 | -79.5463
-9.5 | -0.8243 | 0.01051 | -0.0307 | -78.4301
-9 | -0.7708 | 0.01006 | -0.0304 | -76.6203
-8.5 | -0.7161 | 0.00971 | -0.0304 | -73.7487
-8 | -0.6606 | 0.00937 | -0.0304 | -70.5016
-7.5 | -0.6044 | 0.00909 | -0.0306 | -66.4906
-7 | -0.5485 | 0.00874 | -0.0307 | -62.7574
-6.5 | -0.4917 | 0.00846 | -0.031 | -58.1206
-6 | -0.4343 | 0.00823 | -0.0314 | -52.7704
-5.5 | -0.3769 | 0.00797 | -0.0318 | -47.2898
-5 | -0.3191 | 0.00775 | -0.0322 | -41.1742
-4.5 | -0.261 | 0.00755 | -0.0327 | -34.5695
-4 | -0.2025 | 0.00735 | -0.0333 | -27.551
-3.5 | -0.1443 | 0.00716 | -0.0339 | -20.1536
-3 | -0.0861 | 0.00688 | -0.0345 | -12.5145
-2.5 | -0.0283 | 0.00658 | -0.0351 | -4.3009
-2 | 0.0295 | 0.00621 | -0.0357 | 4.7504
-1.5 | 0.0828 | 0.00506 | -0.0361 | 16.3636
-1 | 0.1419 | 0.00492 | -0.0369 | 28.8415
-0.5 | 0.2019 | 0.00486 | -0.0377 | 41.5432
0 | 0.2616 | 0.00482 | -0.0386 | 54.2739
0.5 | 0.3214 | 0.0048 | -0.0395 | 66.9583
1 | 0.3815 | 0.0048 | -0.0404 | 79.4792
1.5 | 0.4414 | 0.00485 | -0.0413 | 91.0103
2 | 0.5014 | 0.00488 | -0.0423 | 102.7459
2.5 | 0.5615 | 0.00491 | -0.0432 | 114.3585
3 | 0.621 | 0.00497 | -0.0441 | 124.9497
3.5 | 0.6807 | 0.00502 | -0.045 | 135.5976
4 | 0.7397 | 0.00512 | -0.0458 | 144.4727
4.5 | 0.7982 | 0.00527 | -0.0466 | 151.4611
5 | 0.856 | 0.00547 | -0.0473 | 156.4899
5.5 | 0.9089 | 0.00608 | -0.0473 | 149.4901
6 | 0.9591 | 0.00683 | -0.0469 | 140.4246
6.5 | 1.0095 | 0.00747 | -0.0465 | 135.1406
7 | 1.0555 | 0.00831 | -0.0454 | 127.0156
7.5 | 1.0962 | 0.00932 | -0.0436 | 117.618
8 | 1.1345 | 0.01026 | -0.0412 | 110.575
8.5 | 1.1694 | 0.01113 | -0.0383 | 105.0674
9 | 1.1865 | 0.01202 | -0.0322 | 98.7105
9.5 | 1.2 | 0.0132 | -0.0263 | 90.9091
10 | 1.2166 | 0.01429 | -0.021 | 85.1365
10.5 | 1.2548 | 0.01563 | -0.0206 | 80.2815
11 | 1.2798 | 0.01723 | -0.018 | 74.2774
11.5 | 1.3066 | 0.01886 | -0.0159 | 69.2789
12 | 1.3293 | 0.02085 | -0.0136 | 63.7554
12.5 | 1.3545 | 0.02279 | -0.0119 | 59.434
13 | 1.3762 | 0.02505 | -0.0101 | 54.9381
13.5 | 1.3947 | 0.02764 | -0.0083 | 50.4595
14 | 1.4163 | 0.03015 | -0.0071 | 46.9751
14.5 | 1.435 | 0.03302 | -0.0059 | 43.4585
15 | 1.4508 | 0.03624 | -0.0049 | 40.0331
15.5 | 1.4665 | 0.0396 | -0.0041 | 37.0328
16 | 1.4838 | 0.04294 | -0.0036 | 34.5552
16.5 | 1.4981 | 0.04667 | -0.0032 | 32.0999
17 | 1.5102 | 0.05071 | -0.003 | 29.7811
17.5 | 1.5179 | 0.05536 | -0.0031 | 27.4187
18 | 1.5294 | 0.05974 | -0.0035 | 25.6009
18.5 | 1.5396 | 0.06443 | -0.0041 | 23.8957
19 | 1.5475 | 0.06948 | -0.005 | 22.2726
19.5 | 1.5529 | 0.075 | -0.0062 | 20.7053
20 | 1.5556 | 0.08102 | -0.0078 | 19.2002

## 69. Re 4M Mach 0.25 (1)
BIGFOIL.COM POLAR EXPORT
NACA64-417 a=0.2
NACA64-417 a=0.2 |  |  |  | Cl Max: | 1.488 | at alpha= | 13 | deg
JavaFoil+Calcfoil stall+Eppler ext transition |  |  |  | L/D Max: | 126.624 | at alpha= | 4.5 | deg
Re: | 4000000 |  |  | Cd Min: | 0.0054 | at alpha= | -2.5 | deg
Mach: | 0.25 |  |  | Cl=0 at alpha= | -2.1667 | deg
|  |  |  | @ Cl=0.1, Cd= | 0.0054523
|  |  |  | @ Cl=0.4, Cd= | 0.0056162
|  |  |  | @ Cl=0.6, Cd= | 0.0057952
alpha (deg) | Cl | Cd | Cm | Cl/Cd
-16 | -0.625 | 0.12448 | -0.008 | -5.02
-15.5 | -0.665 | 0.11624 | -0.008 | -5.717
-15 | -0.699 | 0.11003 | -0.009 | -6.354
-14.5 | -0.728 | 0.10276 | -0.009 | -7.087
-14 | -0.753 | 0.09536 | -0.01 | -7.896
-13.5 | -0.77 | 0.08953 | -0.01 | -8.603
-13 | -0.781 | 0.08424 | -0.011 | -9.272
-12.5 | -0.789 | 0.07661 | -0.012 | -10.293
-12 | -0.791 | 0.06936 | -0.013 | -11.401
-11.5 | -0.802 | 0.05484 | -0.015 | -14.62
-11 | -0.891 | 0.01794 | -0.02 | -49.68
-10.5 | -0.878 | 0.01527 | -0.021 | -57.501
-10 | -0.856 | 0.01403 | -0.022 | -61.051
-9.5 | -0.826 | 0.01248 | -0.022 | -66.197
-9 | -0.79 | 0.01045 | -0.023 | -75.591
-8.5 | -0.749 | 0.0104 | -0.024 | -72.037
-8 | -0.699 | 0.00996 | -0.025 | -70.176
-7.5 | -0.646 | 0.00959 | -0.025 | -67.347
-7 | -0.591 | 0.00928 | -0.026 | -63.673
-6.5 | -0.534 | 0.00902 | -0.027 | -59.203
-6 | -0.476 | 0.0088 | -0.027 | -54.064
-5.5 | -0.416 | 0.00854 | -0.028 | -48.727
-5 | -0.355 | 0.00829 | -0.029 | -42.878
-4.5 | -0.294 | 0.00813 | -0.03 | -36.117
-4 | -0.231 | 0.00791 | -0.03 | -29.27
-3.5 | -0.169 | 0.00775 | -0.031 | -21.778
-3 | -0.106 | 0.00756 | -0.032 | -13.973
-2.5 | -0.042 | 0.0054 | -0.032 | -7.832
-2 | 0.021 | 0.00544 | -0.033 | 3.904
-1.5 | 0.085 | 0.00545 | -0.034 | 15.632
-1 | 0.149 | 0.00546 | -0.035 | 27.27
-0.5 | 0.213 | 0.00548 | -0.035 | 38.801
0 | 0.277 | 0.00553 | -0.036 | 50.005
0.5 | 0.34 | 0.00556 | -0.037 | 61.225
1 | 0.404 | 0.00562 | -0.037 | 71.927
1.5 | 0.468 | 0.00564 | -0.038 | 82.985
2 | 0.529 | 0.00571 | -0.039 | 92.691
2.5 | 0.592 | 0.00578 | -0.04 | 102.478
3 | 0.655 | 0.0059 | -0.04 | 111.052
3.5 | 0.718 | 0.00602 | -0.041 | 119.353
4 | 0.781 | 0.00618 | -0.042 | 126.276
4.5 | 0.843 | 0.00666 | -0.042 | 126.624
5 | 0.9 | 0.00741 | -0.043 | 121.413
5.5 | 0.957 | 0.00789 | -0.043 | 121.219
6 | 1.012 | 0.0084 | -0.044 | 120.449
6.5 | 1.066 | 0.00896 | -0.045 | 119.083
7 | 1.12 | 0.00951 | -0.045 | 117.765
7.5 | 1.171 | 0.01022 | -0.046 | 114.559
8 | 1.208 | 0.01491 | -0.046 | 81.016
8.5 | 1.255 | 0.0158 | -0.046 | 79.419
9 | 1.298 | 0.01677 | -0.047 | 77.419
9.5 | 1.338 | 0.0179 | -0.048 | 74.762
10 | 1.375 | 0.01898 | -0.048 | 72.434
10.5 | 1.407 | 0.02018 | -0.049 | 69.708
11 | 1.435 | 0.02136 | -0.049 | 67.165
11.5 | 1.458 | 0.0229 | -0.05 | 63.676
12 | 1.476 | 0.02441 | -0.05 | 60.457
12.5 | 1.487 | 0.02617 | -0.051 | 56.793
13 | 1.488 | 0.02798 | -0.051 | 53.173
13.5 | 1.481 | 0.02999 | -0.052 | 49.378
14 | 1.467 | 0.03218 | -0.052 | 45.584
14.5 | 1.445 | 0.03474 | -0.053 | 41.598
15 | 1.414 | 0.03786 | -0.053 | 37.355
15.5 | 1.377 | 0.04083 | -0.053 | 33.733
16 | 1.332 | 0.04439 | -0.054 | 30.007
16.5 | 1.279 | 0.04842 | -0.054 | 26.425
17 | 1.215 | 0.05306 | -0.054 | 22.898
17.5 | 1.141 | 0.05885 | -0.054 | 19.387
18 | 1.054 | 0.0704 | -0.054 | 14.978

## 70. Re 4M Mach 0.25 (2)
BIGFOIL.COM POLAR EXPORT
NACA64-417 a=0.2
NACA64-417 a=0.2 |  |  |  | Cl Max: | 1.4966 | at alpha= | 19 | deg
XFOIL ncrit=9 |  |  |  | L/D Max: | 158.235 | at alpha= | 5 | deg
Re: | 4000000 |  |  | Cd Min: | 0.18761 | at alpha= | -20 | deg
Mach: | 0.25 |  |  | Cl=0 at alpha= | -2.2671 | deg
|  |  |  | @ Cl=0.1, Cd= | 0.0051102
|  |  |  | @ Cl=0.4, Cd= | 0.0048836
|  |  |  | @ Cl=0.6, Cd= | 0.0050133
alpha (deg) | Cl | Cd | Cm | Cl/Cd
-20 | -0.7138 | 0.18761 | 0.0189 | -3.8047
-19.5 | -0.7172 | 0.176 | 0.0116 | -4.075
-19 | -1.1594 | 0.08171 | -0.0524 | -14.1892
-18.5 | -1.2087 | 0.0666 | -0.0625 | -18.1486
-16.5 | -1.282 | 0.03465 | -0.0742 | -36.9986
-16 | -1.2768 | 0.03056 | -0.073 | -41.7801
-15.5 | -1.2698 | 0.0269 | -0.071 | -47.2045
-15 | -1.2541 | 0.02408 | -0.0685 | -52.0806
-14.5 | -1.2346 | 0.0217 | -0.0655 | -56.894
-14 | -1.2124 | 0.01966 | -0.0621 | -61.6684
-13.5 | -1.2062 | 0.01701 | -0.0568 | -70.9112
-13 | -1.1839 | 0.01553 | -0.0519 | -76.2331
-12.5 | -1.154 | 0.01468 | -0.0469 | -78.6104
-12 | -1.1114 | 0.01403 | -0.0438 | -79.216
-11.5 | -1.0631 | 0.01339 | -0.0416 | -79.3951
-11 | -1.0135 | 0.01273 | -0.0397 | -79.6151
-10.5 | -0.9603 | 0.01222 | -0.0383 | -78.5843
-10 | -0.9066 | 0.01168 | -0.0371 | -77.6199
-9.5 | -0.851 | 0.01125 | -0.0362 | -75.6444
-9 | -0.7965 | 0.01067 | -0.0352 | -74.6485
-8.5 | -0.7408 | 0.01015 | -0.0344 | -72.9852
-8 | -0.6836 | 0.00974 | -0.0339 | -70.1848
-7.5 | -0.6255 | 0.00938 | -0.0336 | -66.6844
-6.5 | -0.5083 | 0.00869 | -0.0334 | -58.4925
-5.5 | -0.3889 | 0.00816 | -0.0338 | -47.6593
-4.5 | -0.2688 | 0.00768 | -0.0344 | -35
-4 | -0.2086 | 0.00746 | -0.0348 | -27.9625
-3.5 | -0.1479 | 0.00725 | -0.0354 | -20.4
-3 | -0.0876 | 0.00701 | -0.0359 | -12.4964
-2.5 | -0.0279 | 0.0067 | -0.0364 | -4.1642
-2 | 0.032 | 0.00633 | -0.037 | 5.0553
-1.5 | 0.0865 | 0.00515 | -0.0373 | 16.7961
-1 | 0.1476 | 0.00497 | -0.0381 | 29.6982
-0.5 | 0.2097 | 0.00492 | -0.039 | 42.622
0 | 0.2713 | 0.0049 | -0.0398 | 55.3673
1 | 0.3956 | 0.00488 | -0.0417 | 81.0656
1.5 | 0.4575 | 0.00493 | -0.0426 | 92.7992
2 | 0.52 | 0.00495 | -0.0436 | 105.0505
2.5 | 0.582 | 0.00499 | -0.0445 | 116.6333
3 | 0.6437 | 0.00507 | -0.0454 | 126.9625
3.5 | 0.706 | 0.0051 | -0.0463 | 138.4314
4 | 0.7672 | 0.00523 | -0.0471 | 146.6922
4.5 | 0.8281 | 0.00537 | -0.0478 | 154.2086
5 | 0.8877 | 0.00561 | -0.0483 | 158.2353
5.5 | 0.9418 | 0.00627 | -0.048 | 150.2073
6 | 0.9929 | 0.00706 | -0.0473 | 140.6374
6.5 | 1.0434 | 0.00778 | -0.0464 | 134.1131
7 | 1.0866 | 0.00878 | -0.0444 | 123.7585
7.5 | 1.1232 | 0.00989 | -0.0413 | 113.5693
8 | 1.1538 | 0.01093 | -0.0371 | 105.5627
8.5 | 1.1648 | 0.01199 | -0.0296 | 97.1476
9 | 1.1771 | 0.0135 | -0.0236 | 87.1926
9.5 | 1.1922 | 0.0152 | -0.0186 | 78.4342
11 | 1.276 | 0.02065 | -0.012 | 61.7918
11.5 | 1.2985 | 0.02297 | -0.0096 | 56.5303
12 | 1.3222 | 0.02533 | -0.0076 | 52.199
12.5 | 1.3439 | 0.02794 | -0.0058 | 48.0995
13 | 1.361 | 0.03105 | -0.004 | 43.8325
13.5 | 1.3825 | 0.03399 | -0.0027 | 40.6737
14 | 1.4009 | 0.03729 | -0.0014 | 37.5677
14.5 | 1.4148 | 0.04111 | -0.0004 | 34.415
15 | 1.4312 | 0.04485 | 0.0004 | 31.9108
15.5 | 1.4465 | 0.04883 | 0.001 | 29.6232
16 | 1.46 | 0.05312 | 0.0013 | 27.4849
16.5 | 1.4676 | 0.05815 | 0.0013 | 25.2382
17 | 1.4746 | 0.06345 | 0.001 | 23.2403
17.5 | 1.4841 | 0.06868 | 0.0003 | 21.6089
18 | 1.4918 | 0.07426 | -0.0007 | 20.0889
18.5 | 1.496 | 0.08049 | -0.0021 | 18.5862
19 | 1.4966 | 0.08732 | -0.004 | 17.1393
19.5 | 1.4914 | 0.09518 | -0.0067 | 15.6693
20 | 1.4927 | 0.10236 | -0.0094 | 14.5828

## 71. Re 4M Mach 0.50 (1)
BIGFOIL.COM POLAR EXPORT
NACA64-417 a=0.2
NACA64-417 a=0.2 |  |  |  | Cl Max: | 1.342 | at alpha= | 9 | deg
JavaFoil+Calcfoil stall+Eppler ext transition |  |  |  | L/D Max: | 121.861 | at alpha= | 4 | deg
Re: | 4000000 |  |  | Cd Min: | 0.00562 | at alpha= | -2 | deg
Mach: | 0.5 |  |  | Cl=0 at alpha= | -2.169 | deg
|  |  |  | @ Cl=0.1, Cd= | 0.0056256
|  |  |  | @ Cl=0.4, Cd= | 0.0058922
|  |  |  | @ Cl=0.6, Cd= | 0.0061183
alpha (deg) | Cl | Cd | Cm | Cl/Cd
-20 | -1.011 | 0.16451 | -0.007 | -6.144
-19.5 | -0.981 | 0.15639 | -0.008 | -6.275
-19 | -0.952 | 0.15304 | -0.008 | -6.218
-18.5 | -0.924 | 0.14706 | -0.008 | -6.281
-18 | -0.896 | 0.14274 | -0.008 | -6.275
-17.5 | -0.87 | 0.14248 | -0.009 | -6.103
-17 | -0.841 | 0.1354 | -0.009 | -6.209
-16.5 | -0.811 | 0.13157 | -0.009 | -6.161
-16 | -0.783 | 0.12724 | -0.009 | -6.15
-15.5 | -0.755 | 0.12106 | -0.009 | -6.235
-15 | -0.728 | 0.11935 | -0.01 | -6.097
-14.5 | -0.699 | 0.11224 | -0.01 | -6.224
-14 | -0.669 | 0.10677 | -0.01 | -6.269
-13.5 | -0.641 | 0.10335 | -0.01 | -6.206
-13 | -0.613 | 0.0996 | -0.01 | -6.159
-12.5 | -0.586 | 0.09572 | -0.011 | -6.117
-12 | -0.557 | 0.09292 | -0.011 | -5.997
-11.5 | -0.528 | 0.08633 | -0.011 | -6.121
-11 | -0.5 | 0.10045 | -0.011 | -4.973
-10.5 | -0.472 | 0.0704 | -0.012 | -6.711
-10 | -0.444 | 0.06396 | -0.012 | -6.947
-9.5 | -0.415 | 0.08132 | -0.012 | -5.107
-9 | -0.387 | 0.0678 | -0.012 | -5.711
-8.5 | -0.532 | 0.05881 | -0.014 | -9.044
-8 | -0.559 | 0.04956 | -0.017 | -11.269
-7.5 | -0.652 | 0.01216 | -0.028 | -53.642
-7 | -0.617 | 0.01119 | -0.029 | -55.189
-6.5 | -0.57 | 0.00988 | -0.03 | -57.761
-6 | -0.518 | 0.00987 | -0.031 | -52.536
-5.5 | -0.457 | 0.00948 | -0.032 | -48.222
-5 | -0.393 | 0.0091 | -0.032 | -43.137
-4.5 | -0.326 | 0.00876 | -0.033 | -37.192
-4 | -0.257 | 0.00852 | -0.034 | -30.218
-3.5 | -0.188 | 0.00826 | -0.035 | -22.76
-3 | -0.118 | 0.008 | -0.035 | -14.727
-2.5 | -0.047 | 0.00776 | -0.036 | -6.085
-2 | 0.024 | 0.00562 | -0.037 | 4.223
-1.5 | 0.095 | 0.00562 | -0.038 | 16.933
-1 | 0.166 | 0.0057 | -0.039 | 29.215
-0.5 | 0.238 | 0.00573 | -0.039 | 41.471
0 | 0.309 | 0.00578 | -0.04 | 53.443
0.5 | 0.38 | 0.00587 | -0.041 | 64.765
1 | 0.452 | 0.00595 | -0.042 | 75.923
1.5 | 0.523 | 0.00601 | -0.043 | 86.952
2 | 0.591 | 0.00609 | -0.043 | 97.065
2.5 | 0.661 | 0.00631 | -0.044 | 104.821
3 | 0.731 | 0.00656 | -0.045 | 111.429
3.5 | 0.796 | 0.00668 | -0.046 | 119.144
4 | 0.862 | 0.00707 | -0.046 | 121.861
4.5 | 0.924 | 0.00828 | -0.047 | 111.565
5 | 0.988 | 0.00897 | -0.047 | 110.123
5.5 | 1.049 | 0.00973 | -0.048 | 107.845
6 | 1.108 | 0.01052 | -0.048 | 105.344
6.5 | 1.164 | 0.01134 | -0.049 | 102.635
7 | 1.216 | 0.01244 | -0.05 | 97.735
7.5 | 1.253 | 0.01857 | -0.05 | 67.478
8 | 1.296 | 0.02007 | -0.05 | 64.564
8.5 | 1.327 | 0.02177 | -0.051 | 60.953
9 | 1.342 | 0.02355 | -0.052 | 56.986
9.5 | 1.333 | 0.02568 | -0.052 | 51.896
10 | 1.276 | 0.02854 | -0.053 | 44.688
10.5 | 0.822 | 0.033 | -0.053 | 24.923
11 | 0.852 | 0.03482 | -0.053 | 24.473
11.5 | 0.866 | 0.04241 | -0.053 | 20.422
12 | 0.79 | 0.093 | -0.029 | 8.49
12.5 | 0.816 | 0.08982 | -0.029 | 9.086
13 | 0.843 | 0.10032 | -0.029 | 8.407
13.5 | 0.877 | 0.10787 | -0.035 | 8.128
14 | 0.898 | 0.11074 | -0.031 | 8.106

## 72. Re 4M Mach 0.50 (2)
BIGFOIL.COM POLAR EXPORT
NACA64-417 a=0.2
NACA64-417 a=0.2 |  |  |  | Cl Max: | 1.3021 | at alpha= | 14 | deg
XFOIL ncrit=9 |  |  |  | L/D Max: | 163.029 | at alpha= | 4.5 | deg
Re: | 4000000 |  |  | Cd Min: | 0.18563 | at alpha= | 19 | deg
Mach: | 0.5 |  |  | Cl=0 at alpha= | -2.3231 | deg
|  |  |  | @ Cl=0.1, Cd= | 0.0063664
|  |  |  | @ Cl=0.4, Cd= | 0.0051917
|  |  |  | @ Cl=0.6, Cd= | 0.0053546
alpha (deg) | Cl | Cd | Cm | Cl/Cd
-14 | -0.5097 | 0.12455 | -0.0284 | -4.0923
-13.5 | -0.517 | 0.11273 | -0.036 | -4.5862
-13 | -0.5481 | 0.09766 | -0.0464 | -5.6123
-12.5 | -0.5725 | 0.08431 | -0.0557 | -6.7904
-12 | -0.6339 | 0.0642 | -0.0708 | -9.8738
-11.5 | -0.6559 | 0.05314 | -0.0787 | -12.3429
-11 | -0.6777 | 0.04419 | -0.0836 | -15.336
-10.5 | -0.7081 | 0.0359 | -0.0861 | -19.7242
-10 | -0.7458 | 0.02836 | -0.0853 | -26.2976
-9.5 | -0.7746 | 0.02223 | -0.081 | -34.8448
-9 | -0.7813 | 0.01787 | -0.0744 | -43.7213
-8.5 | -0.7573 | 0.01557 | -0.0678 | -48.6384
-8 | -0.7333 | 0.01364 | -0.06 | -53.761
-7.5 | -0.687 | 0.01218 | -0.0549 | -56.4039
-7 | -0.6297 | 0.01123 | -0.0513 | -56.073
-6.5 | -0.5697 | 0.01035 | -0.0483 | -55.0435
-6 | -0.5056 | 0.00968 | -0.0461 | -52.2314
-5.5 | -0.4402 | 0.00906 | -0.0444 | -48.5872
-5 | -0.3718 | 0.00866 | -0.0434 | -42.933
-4.5 | -0.3025 | 0.00831 | -0.0428 | -36.4019
-4 | -0.2332 | 0.00801 | -0.0424 | -29.1136
-3.5 | -0.1633 | 0.00774 | -0.0424 | -21.0982
-3 | -0.0934 | 0.0075 | -0.0425 | -12.4533
-2.5 | -0.0242 | 0.00726 | -0.0428 | -3.3333
-2 | 0.0442 | 0.00686 | -0.0431 | 6.4431
-1.5 | 0.1109 | 0.00627 | -0.0435 | 17.6874
-1 | 0.1735 | 0.00525 | -0.0436 | 33.0476
-0.5 | 0.2451 | 0.00518 | -0.0445 | 47.3166
0 | 0.3167 | 0.00515 | -0.0455 | 61.4951
0.5 | 0.3878 | 0.00519 | -0.0464 | 74.7206
1 | 0.46 | 0.0052 | -0.0474 | 88.4615
1.5 | 0.5319 | 0.00525 | -0.0484 | 101.3143
2 | 0.6035 | 0.00536 | -0.0493 | 112.5933
2.5 | 0.676 | 0.00539 | -0.0502 | 125.4174
3 | 0.7482 | 0.00547 | -0.051 | 136.7824
3.5 | 0.8202 | 0.00559 | -0.0516 | 146.7263
4 | 0.8929 | 0.00569 | -0.0522 | 156.9244
4.5 | 0.9635 | 0.00591 | -0.0522 | 163.0288
5 | 1.0301 | 0.00634 | -0.0516 | 162.4763
5.5 | 1.0853 | 0.00724 | -0.0493 | 149.9033
6 | 1.1334 | 0.00824 | -0.0457 | 137.5485
6.5 | 1.1646 | 0.00942 | -0.0395 | 123.6306
7 | 1.1525 | 0.01143 | -0.0278 | 100.8311
7.5 | 1.145 | 0.0145 | -0.0194 | 78.9655
8 | 1.1451 | 0.01783 | -0.0131 | 64.2232
8.5 | 1.1489 | 0.02134 | -0.0078 | 53.8379
9 | 1.1469 | 0.02536 | -0.0029 | 45.2248
9.5 | 1.1531 | 0.02882 | 0.0018 | 40.0104
10.5 | 1.2126 | 0.03644 | 0.0026 | 33.2766
11 | 1.2343 | 0.04026 | 0.0047 | 30.6582
11.5 | 1.2503 | 0.04467 | 0.0066 | 27.9897
12 | 1.2685 | 0.04915 | 0.0081 | 25.8087
12.5 | 1.2825 | 0.05416 | 0.0094 | 23.6798
13 | 1.2929 | 0.05973 | 0.0102 | 21.6457
13.5 | 1.3005 | 0.06582 | 0.0105 | 19.7584
14 | 1.3021 | 0.07284 | 0.01 | 17.8762
14.5 | 1.2982 | 0.0808 | 0.0086 | 16.0668
15 | 1.2897 | 0.08966 | 0.0062 | 14.3843
15.5 | 1.2745 | 0.09977 | 0.0025 | 12.7744
16 | 1.2583 | 0.11052 | -0.0022 | 11.3853
16.5 | 1.2396 | 0.12203 | -0.008 | 10.1582
17 | 1.2218 | 0.13393 | -0.0147 | 9.1227
17.5 | 1.2028 | 0.14639 | -0.0224 | 8.2164
18 | 1.1856 | 0.15903 | -0.0307 | 7.4552
18.5 | 1.169 | 0.17207 | -0.0396 | 6.7937
19 | 1.151 | 0.18563 | -0.0492 | 6.2005

## 73. Re 5M Mach 0.00 (1)
BIGFOIL.COM POLAR EXPORT
NACA64-417 a=0.2
NACA64-417 a=0.2 |  |  |  | Cl Max: | 1.551 | at alpha= | 14.5 | deg
JavaFoil+Calcfoil stall+Eppler ext transition |  |  |  | L/D Max: | 124.742 | at alpha= | 6.5 | deg
Re: | 5000000 |  |  | Cd Min: | 0.00521 | at alpha= | -2 | deg
Mach: | 0 |  |  | Cl=0 at alpha= | -2.1694 | deg
|  |  |  | @ Cl=0.1, Cd= | 0.0052442
|  |  |  | @ Cl=0.4, Cd= | 0.0053714
|  |  |  | @ Cl=0.6, Cd= | 0.0056241
alpha (deg) | Cl | Cd | Cm | Cl/Cd
-18 | -0.828 | 0.13275 | -0.007 | -6.239
-17.5 | -0.842 | 0.12544 | -0.008 | -6.716
-17 | -0.855 | 0.11909 | -0.008 | -7.18
-16.5 | -0.866 | 0.11216 | -0.008 | -7.721
-16 | -0.875 | 0.10555 | -0.009 | -8.285
-15.5 | -0.881 | 0.09864 | -0.009 | -8.934
-15 | -0.887 | 0.09098 | -0.01 | -9.747
-14.5 | -0.892 | 0.08175 | -0.011 | -10.913
-14 | -0.893 | 0.07455 | -0.012 | -11.975
-13.5 | -0.964 | 0.03399 | -0.015 | -28.354
-13 | -0.985 | 0.02248 | -0.017 | -43.815
-12.5 | -0.976 | 0.01989 | -0.017 | -49.072
-12 | -0.967 | 0.01677 | -0.018 | -57.655
-11.5 | -0.952 | 0.01449 | -0.019 | -65.747
-11 | -0.927 | 0.01339 | -0.02 | -69.258
-10.5 | -0.899 | 0.01238 | -0.02 | -72.596
-10 | -0.87 | 0.01025 | -0.021 | -84.892
-9.5 | -0.834 | 0.01023 | -0.022 | -81.545
-9 | -0.786 | 0.00983 | -0.023 | -79.948
-8.5 | -0.736 | 0.0095 | -0.023 | -77.482
-8 | -0.684 | 0.00923 | -0.024 | -74.148
-7.5 | -0.631 | 0.00896 | -0.025 | -70.405
-7 | -0.576 | 0.00872 | -0.025 | -66.029
-6.5 | -0.52 | 0.00846 | -0.026 | -61.442
-6 | -0.462 | 0.00828 | -0.027 | -55.844
-5.5 | -0.404 | 0.00806 | -0.027 | -50.114
-5 | -0.345 | 0.0079 | -0.028 | -43.655
-4.5 | -0.285 | 0.00768 | -0.029 | -37.07
-4 | -0.224 | 0.00754 | -0.029 | -29.758
-3.5 | -0.163 | 0.0074 | -0.03 | -22.092
-3 | -0.102 | 0.00716 | -0.031 | -14.299
-2.5 | -0.041 | 0.00522 | -0.031 | -7.847
-2 | 0.021 | 0.00521 | -0.032 | 3.952
-1.5 | 0.082 | 0.00525 | -0.033 | 15.7
-1 | 0.144 | 0.00523 | -0.033 | 27.544
-0.5 | 0.206 | 0.00528 | -0.034 | 38.992
0 | 0.268 | 0.00528 | -0.035 | 50.71
0.5 | 0.329 | 0.00534 | -0.036 | 61.748
1 | 0.391 | 0.00537 | -0.036 | 72.883
1.5 | 0.453 | 0.00538 | -0.037 | 84.182
2 | 0.513 | 0.00552 | -0.038 | 92.835
2.5 | 0.574 | 0.00559 | -0.038 | 102.555
3 | 0.635 | 0.00567 | -0.039 | 111.906
3.5 | 0.696 | 0.0058 | -0.04 | 119.987
4 | 0.756 | 0.00619 | -0.04 | 122.143
4.5 | 0.817 | 0.00683 | -0.041 | 119.585
5 | 0.877 | 0.00722 | -0.042 | 121.445
5.5 | 0.932 | 0.00752 | -0.042 | 123.89
6 | 0.986 | 0.00794 | -0.043 | 124.109
6.5 | 1.04 | 0.00833 | -0.043 | 124.742
7 | 1.092 | 0.00882 | -0.044 | 123.832
7.5 | 1.142 | 0.0096 | -0.045 | 118.948
8 | 1.186 | 0.0119 | -0.045 | 99.703
8.5 | 1.229 | 0.01399 | -0.045 | 87.853
9 | 1.274 | 0.01479 | -0.046 | 86.133
9.5 | 1.317 | 0.01569 | -0.046 | 83.897
10 | 1.356 | 0.01657 | -0.047 | 81.871
10.5 | 1.394 | 0.01753 | -0.047 | 79.515
11 | 1.428 | 0.01856 | -0.048 | 76.912
11.5 | 1.459 | 0.01969 | -0.049 | 74.089
12 | 1.487 | 0.02086 | -0.049 | 71.263
12.5 | 1.51 | 0.02207 | -0.05 | 68.43
13 | 1.527 | 0.02352 | -0.05 | 64.929
13.5 | 1.54 | 0.02496 | -0.051 | 61.672
14 | 1.548 | 0.02658 | -0.051 | 58.233
14.5 | 1.551 | 0.02857 | -0.052 | 54.294
15 | 1.551 | 0.03029 | -0.052 | 51.193
15.5 | 1.546 | 0.03236 | -0.052 | 47.765
16 | 1.536 | 0.03501 | -0.053 | 43.878
16.5 | 1.524 | 0.03707 | -0.053 | 41.105
17 | 1.504 | 0.03973 | -0.054 | 37.857
17.5 | 1.479 | 0.0424 | -0.054 | 34.892
18 | 1.451 | 0.04607 | -0.054 | 31.483
18.5 | 1.419 | 0.04982 | -0.055 | 28.485
19 | 1.386 | 0.05351 | -0.055 | 25.9
19.5 | 1.351 | 0.05747 | -0.055 | 23.5

## 74. Re 5M Mach 0.00 (2)
BIGFOIL.COM POLAR EXPORT
NACA64-417 a=0.2
NACA64-417 a=0.2 |  |  |  | Cl Max: | 1.5916 | at alpha= | 20 | deg
XFOIL ncrit=9 |  |  |  | L/D Max: | 155.972 | at alpha= | 4.5 | deg
Re: | 5000000 |  |  | Cd Min: | 0.07391 | at alpha= | 20 | deg
Mach: | 0 |  |  | Cl=0 at alpha= | -2.2513 | deg
|  |  |  | @ Cl=0.1, Cd= | 0.0053091
|  |  |  | @ Cl=0.4, Cd= | 0.0046068
|  |  |  | @ Cl=0.6, Cd= | 0.0047278
alpha (deg) | Cl | Cd | Cm | Cl/Cd
-20 | -1.4175 | 0.04656 | -0.0602 | -30.4446
-19.5 | -1.4169 | 0.04138 | -0.0614 | -34.2412
-19 | -1.4182 | 0.03645 | -0.0618 | -38.9081
-17.5 | -1.3888 | 0.0264 | -0.0597 | -52.6061
-17 | -1.3778 | 0.02378 | -0.0574 | -57.9394
-16.5 | -1.3588 | 0.0218 | -0.0552 | -62.3303
-16 | -1.3361 | 0.02016 | -0.0529 | -66.2748
-15.5 | -1.3148 | 0.01856 | -0.05 | -70.8405
-15 | -1.295 | 0.01705 | -0.0464 | -75.9531
-14.5 | -1.2909 | 0.01513 | -0.0399 | -85.3206
-14 | -1.2649 | 0.01428 | -0.0357 | -88.5784
-13.5 | -1.2251 | 0.01355 | -0.0337 | -90.4133
-13 | -1.18 | 0.013 | -0.0324 | -90.7692
-12.5 | -1.1324 | 0.01251 | -0.0315 | -90.5196
-12 | -1.0834 | 0.01204 | -0.0307 | -89.9834
-11.5 | -1.0346 | 0.01149 | -0.03 | -90.0435
-11 | -0.9836 | 0.01103 | -0.0295 | -89.175
-10.5 | -0.9313 | 0.01065 | -0.0293 | -87.446
-10 | -0.8781 | 0.01028 | -0.0291 | -85.4183
-9.5 | -0.8239 | 0.00995 | -0.0291 | -82.804
-8.5 | -0.7157 | 0.00918 | -0.0291 | -77.963
-8 | -0.6604 | 0.00887 | -0.0292 | -74.4532
-7.5 | -0.6043 | 0.0086 | -0.0295 | -70.2674
-7 | -0.5476 | 0.00837 | -0.0299 | -65.4241
-6.5 | -0.4912 | 0.00806 | -0.0302 | -60.9429
-6 | -0.4341 | 0.00784 | -0.0306 | -55.3699
-5.5 | -0.3764 | 0.00764 | -0.0312 | -49.267
-5 | -0.319 | 0.00741 | -0.0317 | -43.0499
-4.5 | -0.2608 | 0.00724 | -0.0323 | -36.0221
-4 | -0.2028 | 0.00706 | -0.0329 | -28.7252
-3.5 | -0.1444 | 0.00686 | -0.0335 | -21.0496
-3 | -0.0864 | 0.00665 | -0.0342 | -12.9925
-2.5 | -0.0284 | 0.00637 | -0.0348 | -4.4584
-1.5 | 0.0858 | 0.0055 | -0.0361 | 15.6
-1 | 0.1416 | 0.00475 | -0.0367 | 29.8105
-0.5 | 0.2008 | 0.00469 | -0.0375 | 42.8145
0 | 0.2604 | 0.00463 | -0.0384 | 56.2419
0.5 | 0.3201 | 0.0046 | -0.0394 | 69.587
1 | 0.3795 | 0.0046 | -0.0403 | 82.5
1.5 | 0.4394 | 0.00462 | -0.0412 | 95.1082
2 | 0.4992 | 0.00465 | -0.0422 | 107.3548
2.5 | 0.5586 | 0.0047 | -0.0431 | 118.8511
3 | 0.6182 | 0.00474 | -0.0441 | 130.4219
3.5 | 0.6774 | 0.00481 | -0.045 | 140.8316
4 | 0.7359 | 0.00493 | -0.0458 | 149.2698
4.5 | 0.7939 | 0.00509 | -0.0466 | 155.9725
5 | 0.8496 | 0.00546 | -0.047 | 155.6044
5.5 | 0.9005 | 0.00622 | -0.0469 | 144.7749
6 | 0.9522 | 0.00683 | -0.0468 | 139.4143
6.5 | 1.0021 | 0.00749 | -0.0464 | 133.7917
7 | 1.0475 | 0.00835 | -0.0454 | 125.4491
7.5 | 1.0907 | 0.00921 | -0.0439 | 118.4256
8 | 1.1323 | 0.01 | -0.0422 | 113.23
8.5 | 1.1712 | 0.01076 | -0.04 | 108.8476
9 | 1.2011 | 0.01158 | -0.0363 | 103.7219
9.5 | 1.2161 | 0.01245 | -0.03 | 97.6787
10 | 1.2385 | 0.01343 | -0.0257 | 92.2189
10.5 | 1.2647 | 0.01438 | -0.0224 | 87.9485
11.5 | 1.3231 | 0.01716 | -0.0184 | 77.1037
12 | 1.3501 | 0.01874 | -0.0164 | 72.0438
12.5 | 1.3747 | 0.02055 | -0.0143 | 66.8954
13 | 1.3964 | 0.02266 | -0.0124 | 61.624
13.5 | 1.4201 | 0.02473 | -0.0108 | 57.4242
14 | 1.4407 | 0.0271 | -0.0093 | 53.1624
14.5 | 1.4585 | 0.02982 | -0.0078 | 48.9101
15 | 1.4768 | 0.03265 | -0.0067 | 45.2312
15.5 | 1.4957 | 0.03554 | -0.0059 | 42.085
16 | 1.5127 | 0.03872 | -0.0052 | 39.0677
16.5 | 1.5251 | 0.04239 | -0.0045 | 35.9778
17 | 1.5368 | 0.04628 | -0.0041 | 33.2066
17.5 | 1.5508 | 0.05003 | -0.004 | 30.9974
18 | 1.5641 | 0.054 | -0.0042 | 28.9648
18.5 | 1.5741 | 0.0584 | -0.0045 | 26.9538
19 | 1.5818 | 0.06321 | -0.0051 | 25.0245
19.5 | 1.5866 | 0.0685 | -0.006 | 23.162
20 | 1.5916 | 0.07391 | -0.0072 | 21.5343

## 75. Re 5M Mach 0.10 (1)
BIGFOIL.COM POLAR EXPORT
NACA64-417 a=0.2
NACA64-417 a=0.2 |  |  |  | Cl Max: | 1.54 | at alpha= | 14 | deg
JavaFoil+Calcfoil stall+Eppler ext transition |  |  |  | L/D Max: | 124.222 | at alpha= | 6.5 | deg
Re: | 5000000 |  |  | Cd Min: | 0.00521 | at alpha= | -2 | deg
Mach: | 0.1 |  |  | Cl=0 at alpha= | -2.1694 | deg
|  |  |  | @ Cl=0.1, Cd= | 0.0052555
|  |  |  | @ Cl=0.4, Cd= | 0.0053845
|  |  |  | @ Cl=0.6, Cd= | 0.0056215
alpha (deg) | Cl | Cd | Cm | Cl/Cd
-18 | -0.788 | 0.13523 | -0.007 | -5.831
-17.5 | -0.805 | 0.13164 | -0.007 | -6.114
-17 | -0.822 | 0.12192 | -0.008 | -6.743
-16.5 | -0.836 | 0.11508 | -0.008 | -7.267
-16 | -0.848 | 0.10777 | -0.009 | -7.873
-15.5 | -0.858 | 0.10122 | -0.009 | -8.475
-15 | -0.866 | 0.09394 | -0.01 | -9.215
-14.5 | -0.871 | 0.08682 | -0.01 | -10.031
-14 | -0.871 | 0.08132 | -0.011 | -10.711
-13.5 | -0.879 | 0.06872 | -0.012 | -12.795
-13 | -0.967 | 0.02522 | -0.017 | -38.353
-12.5 | -0.962 | 0.02179 | -0.017 | -44.151
-12 | -0.959 | 0.01764 | -0.018 | -54.371
-11.5 | -0.945 | 0.01533 | -0.019 | -61.654
-11 | -0.925 | 0.01358 | -0.02 | -68.136
-10.5 | -0.897 | 0.013 | -0.021 | -69.014
-10 | -0.865 | 0.01177 | -0.021 | -73.473
-9.5 | -0.836 | 0.01034 | -0.022 | -80.817
-9 | -0.788 | 0.00989 | -0.023 | -79.736
-8.5 | -0.739 | 0.00953 | -0.023 | -77.482
-8 | -0.687 | 0.00925 | -0.024 | -74.206
-7.5 | -0.633 | 0.00899 | -0.025 | -70.47
-7 | -0.578 | 0.00875 | -0.025 | -66.12
-6.5 | -0.522 | 0.00848 | -0.026 | -61.566
-6 | -0.464 | 0.00831 | -0.027 | -55.887
-5.5 | -0.406 | 0.00807 | -0.027 | -50.272
-5 | -0.346 | 0.00791 | -0.028 | -43.793
-4.5 | -0.286 | 0.00769 | -0.029 | -37.2
-4 | -0.225 | 0.00755 | -0.029 | -29.86
-3.5 | -0.164 | 0.00741 | -0.03 | -22.167
-3 | -0.103 | 0.00718 | -0.031 | -14.318
-2.5 | -0.041 | 0.00522 | -0.032 | -7.883
-2 | 0.021 | 0.00521 | -0.032 | 3.972
-1.5 | 0.083 | 0.00525 | -0.033 | 15.78
-1 | 0.145 | 0.00527 | -0.034 | 27.504
-0.5 | 0.207 | 0.00528 | -0.034 | 39.196
0 | 0.269 | 0.00531 | -0.035 | 50.684
0.5 | 0.331 | 0.00537 | -0.036 | 61.667
1 | 0.393 | 0.00538 | -0.036 | 73.066
1.5 | 0.455 | 0.00542 | -0.037 | 83.926
2 | 0.515 | 0.00553 | -0.038 | 93.205
2.5 | 0.577 | 0.00558 | -0.039 | 103.275
3 | 0.638 | 0.00569 | -0.039 | 112.031
3.5 | 0.699 | 0.00581 | -0.04 | 120.363
4 | 0.76 | 0.00618 | -0.041 | 122.969
4.5 | 0.821 | 0.00684 | -0.041 | 120.092
5 | 0.882 | 0.00725 | -0.042 | 121.615
5.5 | 0.935 | 0.00758 | -0.043 | 123.406
6 | 0.99 | 0.008 | -0.043 | 123.667
6.5 | 1.044 | 0.0084 | -0.044 | 124.222
7 | 1.097 | 0.0089 | -0.044 | 123.212
7.5 | 1.147 | 0.00977 | -0.045 | 117.343
8 | 1.191 | 0.01204 | -0.045 | 98.923
8.5 | 1.234 | 0.01415 | -0.045 | 87.204
9 | 1.279 | 0.01497 | -0.046 | 85.413
9.5 | 1.32 | 0.01589 | -0.047 | 83.092
10 | 1.36 | 0.01685 | -0.047 | 80.722
10.5 | 1.397 | 0.01777 | -0.048 | 78.6
11 | 1.43 | 0.01887 | -0.048 | 75.791
11.5 | 1.46 | 0.02 | -0.049 | 73.019
12 | 1.487 | 0.0212 | -0.049 | 70.121
12.5 | 1.509 | 0.02245 | -0.05 | 67.207
13 | 1.524 | 0.02396 | -0.05 | 63.607
13.5 | 1.534 | 0.02556 | -0.051 | 60.023
14 | 1.54 | 0.02723 | -0.051 | 56.539
14.5 | 1.54 | 0.02919 | -0.052 | 52.777
15 | 1.537 | 0.03098 | -0.052 | 49.621
15.5 | 1.529 | 0.03316 | -0.053 | 46.102
16 | 1.515 | 0.03592 | -0.053 | 42.179
16.5 | 1.499 | 0.03795 | -0.053 | 39.492
17 | 1.474 | 0.04091 | -0.054 | 36.039
17.5 | 1.445 | 0.04373 | -0.054 | 33.046
18 | 1.411 | 0.04757 | -0.054 | 29.666
18.5 | 1.374 | 0.05175 | -0.055 | 26.557
19 | 1.336 | 0.05575 | -0.055 | 23.964

## 76. Re 5M Mach 0.10 (2)
BIGFOIL.COM POLAR EXPORT
NACA64-417 a=0.2
NACA64-417 a=0.2 |  |  |  | Cl Max: | 1.5853 | at alpha= | 20 | deg
XFOIL ncrit=9 |  |  |  | L/D Max: | 156.419 | at alpha= | 4.5 | deg
Re: | 5000000 |  |  | Cd Min: | 0.07701 | at alpha= | 20 | deg
Mach: | 0.1 |  |  | Cl=0 at alpha= | -2.2573 | deg
|  |  |  | @ Cl=0.1, Cd= | 0.0053544
|  |  |  | @ Cl=0.4, Cd= | 0.004623
|  |  |  | @ Cl=0.6, Cd= | 0.0047388
alpha (deg) | Cl | Cd | Cm | Cl/Cd
-20 | -1.3893 | 0.05198 | -0.0607 | -26.7276
-19.5 | -1.3946 | 0.04573 | -0.0627 | -30.4964
-19 | -1.3974 | 0.0402 | -0.0639 | -34.7612
-18.5 | -1.3921 | 0.03587 | -0.0641 | -38.8096
-18 | -1.3886 | 0.03173 | -0.0637 | -43.763
-17.5 | -1.3777 | 0.02845 | -0.063 | -48.4253
-17 | -1.3699 | 0.02542 | -0.0608 | -53.8906
-16.5 | -1.353 | 0.02313 | -0.0587 | -58.4955
-16 | -1.3313 | 0.02129 | -0.0564 | -62.5317
-15.5 | -1.3127 | 0.01938 | -0.0534 | -67.7348
-15 | -1.2888 | 0.01794 | -0.0504 | -71.8395
-14.5 | -1.2689 | 0.01647 | -0.0463 | -77.0431
-14 | -1.2632 | 0.01476 | -0.0394 | -85.5827
-13.5 | -1.2308 | 0.01385 | -0.0361 | -88.8664
-13 | -1.1871 | 0.01321 | -0.0344 | -89.8637
-12.5 | -1.1399 | 0.01268 | -0.0332 | -89.8975
-12 | -1.0907 | 0.0122 | -0.0323 | -89.4016
-11.5 | -1.0412 | 0.01167 | -0.0314 | -89.2202
-11 | -0.9903 | 0.01117 | -0.0307 | -88.6571
-10.5 | -0.9376 | 0.01076 | -0.0303 | -87.1375
-10 | -0.8841 | 0.01038 | -0.0301 | -85.1734
-9.5 | -0.8296 | 0.01003 | -0.0299 | -82.7119
-9 | -0.7749 | 0.00968 | -0.0298 | -80.0517
-8.5 | -0.7204 | 0.00926 | -0.0297 | -77.797
-8 | -0.6647 | 0.00893 | -0.0298 | -74.4345
-7.5 | -0.6082 | 0.00864 | -0.03 | -70.3935
-7 | -0.5511 | 0.0084 | -0.0303 | -65.6071
-6.5 | -0.4943 | 0.0081 | -0.0306 | -61.0247
-6 | -0.4368 | 0.00786 | -0.031 | -55.5725
-5.5 | -0.3787 | 0.00767 | -0.0315 | -49.3742
-5 | -0.3208 | 0.00743 | -0.032 | -43.1763
-4.5 | -0.2623 | 0.00726 | -0.0325 | -36.1295
-4 | -0.2039 | 0.00707 | -0.0331 | -28.8402
-3.5 | -0.1451 | 0.00688 | -0.0338 | -21.0901
-3 | -0.0867 | 0.00668 | -0.0344 | -12.979
-2.5 | -0.0283 | 0.0064 | -0.035 | -4.4219
-2 | 0.03 | 0.00609 | -0.0357 | 4.9261
-1.5 | 0.0867 | 0.00554 | -0.0363 | 15.6498
-1 | 0.1426 | 0.00476 | -0.0369 | 29.958
-0.5 | 0.2022 | 0.0047 | -0.0378 | 43.0213
0 | 0.2622 | 0.00464 | -0.0387 | 56.5086
0.5 | 0.3222 | 0.00461 | -0.0396 | 69.8915
1 | 0.382 | 0.00462 | -0.0405 | 82.684
1.5 | 0.4424 | 0.00463 | -0.0415 | 95.5508
2 | 0.5025 | 0.00466 | -0.0424 | 107.8326
2.5 | 0.5623 | 0.00472 | -0.0433 | 119.1314
3 | 0.6224 | 0.00475 | -0.0443 | 131.0316
3.5 | 0.6819 | 0.00482 | -0.0452 | 141.473
4 | 0.7409 | 0.00494 | -0.046 | 149.9798
4.5 | 0.7993 | 0.00511 | -0.0468 | 156.4188
5 | 0.8553 | 0.00548 | -0.0472 | 156.0766
5.5 | 0.9065 | 0.00625 | -0.047 | 145.04
6 | 0.9584 | 0.00686 | -0.0469 | 139.7085
6.5 | 1.0083 | 0.00754 | -0.0464 | 133.7268
7 | 1.0536 | 0.00842 | -0.0452 | 125.1306
7.5 | 1.0961 | 0.00931 | -0.0436 | 117.7336
8 | 1.1373 | 0.01011 | -0.0417 | 112.4926
8.5 | 1.175 | 0.01089 | -0.0392 | 107.8972
9 | 1.1972 | 0.01174 | -0.0339 | 101.9761
9.5 | 1.2144 | 0.0127 | -0.0283 | 95.622
10 | 1.2374 | 0.01376 | -0.0242 | 89.9273
10.5 | 1.271 | 0.01483 | -0.0225 | 85.7047
11.5 | 1.322 | 0.01779 | -0.017 | 74.3114
12 | 1.3496 | 0.01942 | -0.0151 | 69.4954
12.5 | 1.3728 | 0.02141 | -0.013 | 64.1196
13 | 1.3958 | 0.02352 | -0.0111 | 59.3452
13.5 | 1.4184 | 0.02574 | -0.0095 | 55.1049
14 | 1.4375 | 0.02833 | -0.0079 | 50.7413
14.5 | 1.4548 | 0.03123 | -0.0066 | 46.5834
15 | 1.4749 | 0.034 | -0.0055 | 43.3794
15.5 | 1.4932 | 0.03705 | -0.0047 | 40.3023
16 | 1.5095 | 0.04038 | -0.004 | 37.3824
16.5 | 1.5201 | 0.04436 | -0.0034 | 34.2674
17 | 1.5332 | 0.04823 | -0.0031 | 31.7893
17.5 | 1.5468 | 0.05215 | -0.003 | 29.6606
18 | 1.5594 | 0.0563 | -0.0032 | 27.698
18.5 | 1.5681 | 0.06099 | -0.0037 | 25.7108
19 | 1.5744 | 0.06612 | -0.0044 | 23.8113
19.5 | 1.5764 | 0.07189 | -0.0055 | 21.9279
20 | 1.5853 | 0.07701 | -0.0067 | 20.5856

## 77. Re 5M Mach 0.25 (1)
BIGFOIL.COM POLAR EXPORT
NACA64-417 a=0.2
NACA64-417 a=0.2 |  |  |  | Cl Max: | 1.49 | at alpha= | 13 | deg
JavaFoil+Calcfoil stall+Eppler ext transition |  |  |  | L/D Max: | 121.164 | at alpha= | 3.5 | deg
Re: | 5000000 |  |  | Cd Min: | 0.00525 | at alpha= | -2.5 | deg
Mach: | 0.25 |  |  | Cl=0 at alpha= | -2.1667 | deg
|  |  |  | @ Cl=0.1, Cd= | 0.0052894
|  |  |  | @ Cl=0.4, Cd= | 0.0054475
|  |  |  | @ Cl=0.6, Cd= | 0.005694
alpha (deg) | Cl | Cd | Cm | Cl/Cd
-16 | -0.625 | 0.12258 | -0.008 | -5.103
-15.5 | -0.665 | 0.11507 | -0.008 | -5.78
-15 | -0.7 | 0.10725 | -0.009 | -6.524
-14.5 | -0.729 | 0.10169 | -0.009 | -7.167
-14 | -0.754 | 0.09352 | -0.01 | -8.06
-13.5 | -0.771 | 0.08808 | -0.01 | -8.753
-13 | -0.783 | 0.08204 | -0.011 | -9.545
-12.5 | -0.791 | 0.07452 | -0.012 | -10.613
-12 | -0.795 | 0.06629 | -0.013 | -11.995
-11.5 | -0.876 | 0.02573 | -0.018 | -34.037
-11 | -0.896 | 0.01637 | -0.02 | -54.765
-10.5 | -0.882 | 0.01441 | -0.021 | -61.2
-10 | -0.859 | 0.01341 | -0.022 | -64.032
-9.5 | -0.828 | 0.01195 | -0.022 | -69.335
-9 | -0.793 | 0.01048 | -0.023 | -75.639
-8.5 | -0.749 | 0.00996 | -0.024 | -75.244
-8 | -0.699 | 0.00961 | -0.025 | -72.748
-7.5 | -0.646 | 0.0093 | -0.025 | -69.473
-7 | -0.591 | 0.00899 | -0.026 | -65.726
-6.5 | -0.534 | 0.00875 | -0.027 | -60.988
-6 | -0.476 | 0.00844 | -0.027 | -56.35
-5.5 | -0.416 | 0.0082 | -0.028 | -50.755
-5 | -0.355 | 0.00805 | -0.029 | -44.136
-4.5 | -0.294 | 0.00781 | -0.03 | -37.597
-4 | -0.231 | 0.00768 | -0.03 | -30.126
-3.5 | -0.169 | 0.00753 | -0.031 | -22.419
-3 | -0.106 | 0.00726 | -0.032 | -14.545
-2.5 | -0.042 | 0.00525 | -0.032 | -8.057
-2 | 0.021 | 0.00527 | -0.033 | 4.032
-1.5 | 0.085 | 0.00528 | -0.034 | 16.118
-1 | 0.149 | 0.00532 | -0.035 | 27.986
-0.5 | 0.213 | 0.00531 | -0.035 | 40.074
0 | 0.277 | 0.00537 | -0.036 | 51.45
0.5 | 0.34 | 0.00541 | -0.037 | 62.95
1 | 0.404 | 0.00545 | -0.037 | 74.062
1.5 | 0.468 | 0.00548 | -0.038 | 85.318
2 | 0.529 | 0.00558 | -0.039 | 94.796
2.5 | 0.592 | 0.00568 | -0.04 | 104.286
3 | 0.655 | 0.00579 | -0.04 | 113.229
3.5 | 0.718 | 0.00593 | -0.041 | 121.164
4 | 0.781 | 0.00665 | -0.042 | 117.341
4.5 | 0.843 | 0.0071 | -0.042 | 118.808
5 | 0.9 | 0.00746 | -0.043 | 120.636
5.5 | 0.957 | 0.0079 | -0.044 | 121.107
6 | 1.013 | 0.00837 | -0.044 | 120.974
6.5 | 1.067 | 0.00882 | -0.045 | 121.065
7 | 1.12 | 0.0094 | -0.045 | 119.17
7.5 | 1.169 | 0.01092 | -0.046 | 107.045
8 | 1.211 | 0.01431 | -0.046 | 84.625
8.5 | 1.257 | 0.01515 | -0.046 | 82.965
9 | 1.3 | 0.01608 | -0.047 | 80.882
9.5 | 1.34 | 0.01716 | -0.048 | 78.102
10 | 1.377 | 0.01819 | -0.048 | 75.705
10.5 | 1.409 | 0.01934 | -0.049 | 72.883
11 | 1.438 | 0.02047 | -0.049 | 70.231
11.5 | 1.461 | 0.0219 | -0.05 | 66.69
12 | 1.479 | 0.02336 | -0.05 | 63.298
12.5 | 1.489 | 0.02504 | -0.051 | 59.472
13 | 1.49 | 0.02675 | -0.051 | 55.709
13.5 | 1.484 | 0.02871 | -0.052 | 51.692
14 | 1.47 | 0.03078 | -0.052 | 47.758
14.5 | 1.448 | 0.03322 | -0.053 | 43.585
15 | 1.417 | 0.03622 | -0.053 | 39.128
15.5 | 1.38 | 0.03902 | -0.054 | 35.376
16 | 1.335 | 0.04238 | -0.054 | 31.5
16.5 | 1.283 | 0.04621 | -0.054 | 27.761
17 | 1.218 | 0.05051 | -0.054 | 24.123
17.5 | 1.143 | 0.05701 | -0.054 | 20.051
18 | 1.06 | 0.066 | -0.054 | 16.056

## 78. Re 5M Mach 0.25 (2)
BIGFOIL.COM POLAR EXPORT
NACA64-417 a=0.2
NACA64-417 a=0.2 |  |  |  | Cl Max: | 1.5319 | at alpha= | 20 | deg
XFOIL ncrit=9 |  |  |  | L/D Max: | 159.175 | at alpha= | 4.5 | deg
Re: | 5000000 |  |  | Cd Min: | 0.18606 | at alpha= | -20 | deg
Mach: | 0.25 |  |  | Cl=0 at alpha= | -2.2678 | deg
|  |  |  | @ Cl=0.1, Cd= | 0.0055474
|  |  |  | @ Cl=0.4, Cd= | 0.0046712
|  |  |  | @ Cl=0.6, Cd= | 0.0047981
alpha (deg) | Cl | Cd | Cm | Cl/Cd
-20 | -0.7192 | 0.18606 | 0.018 | -3.8654
-19.5 | -0.7392 | 0.17124 | 0.0093 | -4.3167
-19 | -1.1878 | 0.07716 | -0.056 | -15.394
-17.5 | -1.2803 | 0.04481 | -0.0741 | -28.5717
-17 | -1.2981 | 0.03812 | -0.0748 | -34.053
-16.5 | -1.3004 | 0.03319 | -0.0743 | -39.1805
-16 | -1.2927 | 0.02939 | -0.0729 | -43.9843
-15.5 | -1.2875 | 0.02568 | -0.0706 | -50.1363
-15 | -1.2725 | 0.0229 | -0.0678 | -55.5677
-14.5 | -1.2527 | 0.02063 | -0.0645 | -60.7222
-14 | -1.2291 | 0.01877 | -0.061 | -65.4822
-13.5 | -1.2064 | 0.01706 | -0.0568 | -70.7151
-13 | -1.183 | 0.01565 | -0.0519 | -75.5911
-12.5 | -1.1726 | 0.01395 | -0.0445 | -84.0573
-12 | -1.1271 | 0.0132 | -0.0419 | -85.3864
-11.5 | -1.0766 | 0.01262 | -0.0399 | -85.309
-11 | -1.0238 | 0.0121 | -0.0384 | -84.6116
-10.5 | -0.9712 | 0.01148 | -0.0369 | -84.5993
-10 | -0.9163 | 0.01099 | -0.0358 | -83.3758
-9.5 | -0.8599 | 0.01055 | -0.035 | -81.5071
-9 | -0.8029 | 0.01014 | -0.0343 | -79.1815
-8.5 | -0.7454 | 0.00975 | -0.0338 | -76.4513
-8 | -0.6884 | 0.00928 | -0.0332 | -74.181
-7.5 | -0.63 | 0.00893 | -0.033 | -70.5487
-7 | -0.5707 | 0.00862 | -0.033 | -66.2065
-6.5 | -0.511 | 0.00837 | -0.033 | -61.0514
-6 | -0.4517 | 0.00803 | -0.0331 | -56.2516
-5.5 | -0.3915 | 0.00781 | -0.0334 | -50.128
-5 | -0.3311 | 0.00757 | -0.0337 | -43.7384
-4.5 | -0.2707 | 0.00737 | -0.0341 | -36.73
-4 | -0.2099 | 0.00716 | -0.0346 | -29.3156
-3.5 | -0.149 | 0.00698 | -0.0352 | -21.3467
-3 | -0.0883 | 0.00679 | -0.0358 | -13.0044
-2.5 | -0.028 | 0.00648 | -0.0364 | -4.321
-2 | 0.0323 | 0.00621 | -0.037 | 5.2013
-1.5 | 0.0913 | 0.00568 | -0.0376 | 16.0739
-1 | 0.1484 | 0.00481 | -0.0381 | 30.8524
-0.5 | 0.21 | 0.00476 | -0.039 | 44.1176
0 | 0.2721 | 0.00468 | -0.04 | 58.141
0.5 | 0.3343 | 0.00468 | -0.0409 | 71.4316
1 | 0.3963 | 0.00467 | -0.0418 | 84.8608
1.5 | 0.4588 | 0.00469 | -0.0428 | 97.8252
2 | 0.521 | 0.00473 | -0.0438 | 110.148
2.5 | 0.5832 | 0.00479 | -0.0447 | 121.7537
3 | 0.6455 | 0.00482 | -0.0457 | 133.9212
3.5 | 0.7072 | 0.00491 | -0.0465 | 144.0326
4 | 0.7686 | 0.00503 | -0.0473 | 152.8032
4.5 | 0.8293 | 0.00521 | -0.048 | 159.1747
5 | 0.8866 | 0.00566 | -0.0482 | 156.6431
5.5 | 0.9396 | 0.00639 | -0.0478 | 147.0423
6 | 0.9922 | 0.00707 | -0.0473 | 140.3395
6.5 | 1.0412 | 0.00789 | -0.0462 | 131.9645
7 | 1.0841 | 0.00888 | -0.0441 | 122.0833
7.5 | 1.1235 | 0.00984 | -0.0414 | 114.1768
8 | 1.1585 | 0.01075 | -0.0379 | 107.7674
8.5 | 1.1713 | 0.01174 | -0.0306 | 99.77
9 | 1.185 | 0.01315 | -0.0246 | 90.1141
9.5 | 1.2078 | 0.01454 | -0.0204 | 83.0674
10 | 1.2312 | 0.01599 | -0.0166 | 76.9981
11 | 1.2928 | 0.01946 | -0.013 | 66.4337
11.5 | 1.3187 | 0.02151 | -0.0108 | 61.3064
12 | 1.3427 | 0.02379 | -0.0086 | 56.4397
12.5 | 1.3637 | 0.02638 | -0.0066 | 51.6945
13 | 1.3861 | 0.02901 | -0.0049 | 47.7801
13.5 | 1.4062 | 0.03197 | -0.0033 | 43.985
14 | 1.4227 | 0.03534 | -0.0019 | 40.2575
14.5 | 1.4421 | 0.03864 | -0.0008 | 37.3214
15 | 1.4585 | 0.04227 | 0.0002 | 34.5044
15.5 | 1.4712 | 0.04639 | 0.0009 | 31.7137
16 | 1.482 | 0.05083 | 0.0014 | 29.156
16.5 | 1.4954 | 0.0552 | 0.0016 | 27.0906
17 | 1.5067 | 0.05989 | 0.0015 | 25.1578
17.5 | 1.5155 | 0.06504 | 0.0011 | 23.301
18 | 1.5213 | 0.0707 | 0.0003 | 21.5177
18.5 | 1.5235 | 0.07698 | -0.0009 | 19.7909
19 | 1.5287 | 0.08312 | -0.0024 | 18.3915
19.5 | 1.5312 | 0.08978 | -0.0044 | 17.055
20 | 1.5319 | 0.09691 | -0.0069 | 15.8075

## 79. Re 5M Mach 0.50 (1)
BIGFOIL.COM POLAR EXPORT
NACA64-417 a=0.2
NACA64-417 a=0.2 |  |  |  | Cl Max: | 1.344 | at alpha= | 9 | deg
JavaFoil+Calcfoil stall+Eppler ext transition |  |  |  | L/D Max: | 118.57 | at alpha= | 3.5 | deg
Re: | 5000000 |  |  | Cd Min: | 0.00544 | at alpha= | -2 | deg
Mach: | 0.5 |  |  | Cl=0 at alpha= | -2.169 | deg
|  |  |  | @ Cl=0.1, Cd= | 0.0054735
|  |  |  | @ Cl=0.4, Cd= | 0.0056578
|  |  |  | @ Cl=0.6, Cd= | 0.0059744
alpha (deg) | Cl | Cd | Cm | Cl/Cd
-20 | -1.012 | 0.15942 | -0.007 | -6.349
-19.5 | -0.982 | 0.15193 | -0.008 | -6.466
-19 | -0.952 | 0.14828 | -0.008 | -6.42
-18.5 | -0.924 | 0.14361 | -0.008 | -6.434
-18 | -0.896 | 0.13944 | -0.008 | -6.427
-17.5 | -0.87 | 0.14039 | -0.009 | -6.198
-17 | -0.841 | 0.13319 | -0.009 | -6.318
-16.5 | -0.811 | 0.1288 | -0.009 | -6.297
-16 | -0.783 | 0.12324 | -0.009 | -6.351
-15.5 | -0.755 | 0.11952 | -0.009 | -6.317
-15 | -0.728 | 0.1172 | -0.01 | -6.209
-14.5 | -0.699 | 0.11182 | -0.01 | -6.254
-14 | -0.67 | 0.10406 | -0.01 | -6.435
-13.5 | -0.642 | 0.10072 | -0.01 | -6.372
-13 | -0.614 | 0.09691 | -0.011 | -6.333
-12.5 | -0.586 | 0.09161 | -0.011 | -6.394
-12 | -0.557 | 0.09063 | -0.011 | -6.15
-11.5 | -0.529 | 0.0832 | -0.011 | -6.356
-11 | -0.5 | 0.09715 | -0.011 | -5.143
-10.5 | -0.473 | 0.06852 | -0.012 | -6.902
-10 | -0.446 | 0.06246 | -0.013 | -7.137
-9.5 | -0.415 | 0.08196 | -0.012 | -5.067
-9 | -0.387 | 0.06707 | -0.012 | -5.774
-8.5 | -0.532 | 0.05844 | -0.014 | -9.104
-8 | -0.56 | 0.04826 | -0.017 | -11.612
-7.5 | -0.654 | 0.01165 | -0.028 | -56.129
-7 | -0.619 | 0.01073 | -0.029 | -57.671
-6.5 | -0.573 | 0.00989 | -0.03 | -57.882
-6 | -0.519 | 0.00956 | -0.031 | -54.254
-5.5 | -0.457 | 0.00909 | -0.032 | -50.29
-5 | -0.393 | 0.00876 | -0.032 | -44.855
-4.5 | -0.326 | 0.00846 | -0.033 | -38.514
-4 | -0.257 | 0.00819 | -0.034 | -31.41
-3.5 | -0.188 | 0.00801 | -0.035 | -23.472
-3 | -0.118 | 0.00777 | -0.035 | -15.165
-2.5 | -0.047 | 0.00754 | -0.036 | -6.26
-2 | 0.024 | 0.00544 | -0.037 | 4.36
-1.5 | 0.095 | 0.00547 | -0.038 | 17.389
-1 | 0.166 | 0.00552 | -0.039 | 30.183
-0.5 | 0.238 | 0.00555 | -0.039 | 42.83
0 | 0.309 | 0.00559 | -0.04 | 55.282
0.5 | 0.38 | 0.00563 | -0.041 | 67.547
1 | 0.452 | 0.00573 | -0.042 | 78.887
1.5 | 0.523 | 0.00586 | -0.043 | 89.29
2 | 0.591 | 0.00595 | -0.043 | 99.275
2.5 | 0.661 | 0.00614 | -0.044 | 107.691
3 | 0.731 | 0.00634 | -0.045 | 115.325
3.5 | 0.796 | 0.00671 | -0.046 | 118.57
4 | 0.859 | 0.00774 | -0.046 | 110.995
4.5 | 0.924 | 0.00834 | -0.047 | 110.8
5 | 0.988 | 0.00897 | -0.047 | 110.1
5.5 | 1.05 | 0.00967 | -0.048 | 108.564
6 | 1.109 | 0.01034 | -0.049 | 107.221
6.5 | 1.165 | 0.0112 | -0.049 | 103.97
7 | 1.214 | 0.0134 | -0.05 | 90.586
7.5 | 1.255 | 0.01782 | -0.05 | 70.429
8 | 1.298 | 0.01929 | -0.05 | 67.293
8.5 | 1.329 | 0.02089 | -0.051 | 63.604
9 | 1.344 | 0.02261 | -0.052 | 59.45
9.5 | 1.335 | 0.02466 | -0.052 | 54.151
10 | 1.278 | 0.02738 | -0.053 | 46.67
10.5 | 0.824 | 0.03171 | -0.053 | 25.991
11 | 0.854 | 0.03343 | -0.054 | 25.545
11.5 | 0.879 | 0.038 | -0.054 | 23.131
12 | 0.79 | 0.09174 | -0.029 | 8.612
12.5 | 0.935 | 0.04246 | -0.055 | 22.021
13 | 0.847 | 0.0973 | -0.032 | 8.703
13.5 | 0.883 | 0.10313 | -0.038 | 8.567
14 | 0.9 | 0.1076 | -0.033 | 8.362

## 80. Re 5M Mach 0.50 (2)
BIGFOIL.COM POLAR EXPORT
NACA64-417 a=0.2
NACA64-417 a=0.2 |  |  |  | Cl Max: | 1.3327 | at alpha= | 14 | deg
XFOIL ncrit=9 |  |  |  | L/D Max: | 167.896 | at alpha= | 4.5 | deg
Re: | 5000000 |  |  | Cd Min: | 0.18288 | at alpha= | 19 | deg
Mach: | 0.5 |  |  | Cl=0 at alpha= | -2.322 | deg
|  |  |  | @ Cl=0.1, Cd= | 0.0063146
|  |  |  | @ Cl=0.4, Cd= | 0.0049244
|  |  |  | @ Cl=0.6, Cd= | 0.0050575
alpha (deg) | Cl | Cd | Cm | Cl/Cd
-14 | -0.5443 | 0.11813 | -0.033 | -4.6076
-13.5 | -0.5782 | 0.10248 | -0.044 | -5.6421
-13 | -0.6087 | 0.08823 | -0.0543 | -6.899
-12.5 | -0.6479 | 0.0723 | -0.0659 | -8.9613
-12 | -0.6765 | 0.05846 | -0.0763 | -11.572
-11.5 | -0.7113 | 0.04743 | -0.0836 | -14.9968
-11 | -0.7342 | 0.03923 | -0.0869 | -18.7153
-10 | -0.7833 | 0.02588 | -0.0852 | -30.2666
-9 | -0.8032 | 0.0168 | -0.0729 | -47.8095
-8.5 | -0.7937 | 0.01425 | -0.0641 | -55.6982
-8 | -0.7577 | 0.01245 | -0.0575 | -60.8594
-7.5 | -0.7054 | 0.01124 | -0.0529 | -62.758
-7 | -0.6445 | 0.01037 | -0.0496 | -62.1504
-6.5 | -0.5794 | 0.00973 | -0.0471 | -59.5478
-6 | -0.5128 | 0.00913 | -0.0452 | -56.1665
-5.5 | -0.4444 | 0.00869 | -0.0438 | -51.1392
-5 | -0.3757 | 0.00824 | -0.0428 | -45.5947
-4.5 | -0.3056 | 0.00796 | -0.0423 | -38.392
-4 | -0.2355 | 0.00765 | -0.0421 | -30.7843
-3.5 | -0.1649 | 0.00743 | -0.0421 | -22.1938
-3 | -0.0947 | 0.00723 | -0.0424 | -13.0982
-2.5 | -0.0245 | 0.00698 | -0.0427 | -3.51
-2 | 0.0443 | 0.00665 | -0.0431 | 6.6617
-1.5 | 0.1124 | 0.00624 | -0.0436 | 18.0128
-1 | 0.1747 | 0.00504 | -0.0437 | 34.6627
-0.5 | 0.2461 | 0.00495 | -0.0446 | 49.7172
0 | 0.3175 | 0.00496 | -0.0456 | 64.0121
0.5 | 0.3895 | 0.00492 | -0.0466 | 79.1667
1 | 0.4615 | 0.00495 | -0.0477 | 93.2323
1.5 | 0.5334 | 0.00503 | -0.0487 | 106.0437
2 | 0.606 | 0.00506 | -0.0497 | 119.7628
3 | 0.7506 | 0.00523 | -0.0514 | 143.5182
3.5 | 0.8237 | 0.0053 | -0.0521 | 155.4151
4 | 0.8958 | 0.00544 | -0.0526 | 164.6691
4.5 | 0.9654 | 0.00575 | -0.0526 | 167.8957
5 | 1.0285 | 0.00637 | -0.0515 | 161.46
5.5 | 1.085 | 0.0072 | -0.0493 | 150.6944
6 | 1.1321 | 0.00822 | -0.0456 | 137.7251
6.5 | 1.1585 | 0.00944 | -0.0387 | 122.7225
7 | 1.1429 | 0.01164 | -0.0268 | 98.1873
7.5 | 1.1445 | 0.01441 | -0.0194 | 79.424
8 | 1.1508 | 0.01746 | -0.0135 | 65.9107
8.5 | 1.1554 | 0.02091 | -0.0082 | 55.2559
9 | 1.1592 | 0.02465 | -0.0035 | 47.0264
9.5 | 1.174 | 0.02795 | 0.0002 | 42.0036
11 | 1.2556 | 0.0387 | 0.0044 | 32.4444
11.5 | 1.2763 | 0.04271 | 0.0065 | 29.8829
12 | 1.2936 | 0.04713 | 0.0083 | 27.4475
12.5 | 1.3093 | 0.0519 | 0.0098 | 25.2274
13 | 1.3234 | 0.05705 | 0.011 | 23.1972
13.5 | 1.3311 | 0.063 | 0.0116 | 21.1286
14 | 1.3327 | 0.06986 | 0.0114 | 19.0767
14.5 | 1.3277 | 0.07771 | 0.0104 | 17.0853
15 | 1.3169 | 0.08666 | 0.0082 | 15.1962
15.5 | 1.3007 | 0.09674 | 0.0047 | 13.4453
16 | 1.2838 | 0.10739 | 0.0002 | 11.9546
16.5 | 1.2647 | 0.11884 | -0.0055 | 10.642
17 | 1.2467 | 0.13061 | -0.012 | 9.5452
17.5 | 1.2249 | 0.14334 | -0.0198 | 8.5454
18 | 1.2027 | 0.15653 | -0.0285 | 7.6835
18.5 | 1.1834 | 0.16984 | -0.0377 | 6.9677
19 | 1.1678 | 0.18288 | -0.0468 | 6.3856

## 81. Re 6M Mach 0.00 (1)
BIGFOIL.COM POLAR EXPORT
NACA64-417 a=0.2
NACA64-417 a=0.2 |  |  |  | Cl Max: | 1.553 | at alpha= | 14.5 | deg
JavaFoil+Calcfoil stall+Eppler ext transition |  |  |  | L/D Max: | 131.501 | at alpha= | 5.5 | deg
Re: | 6000000 |  |  | Cd Min: | 0.00508 | at alpha= | -2.5 | deg
Mach: | 0 |  |  | Cl=0 at alpha= | -2.1694 | deg
|  |  |  | @ Cl=0.1, Cd= | 0.0051216
|  |  |  | @ Cl=0.4, Cd= | 0.0052531
|  |  |  | @ Cl=0.6, Cd= | 0.0055456
alpha (deg) | Cl | Cd | Cm | Cl/Cd
-18 | -0.829 | 0.13078 | -0.007 | -6.339
-17.5 | -0.844 | 0.12379 | -0.008 | -6.815
-17 | -0.856 | 0.11707 | -0.008 | -7.312
-16.5 | -0.867 | 0.11029 | -0.008 | -7.861
-16 | -0.876 | 0.10344 | -0.009 | -8.471
-15.5 | -0.883 | 0.0967 | -0.01 | -9.131
-15 | -0.891 | 0.08696 | -0.01 | -10.249
-14.5 | -0.898 | 0.07749 | -0.011 | -11.585
-14 | -0.905 | 0.06676 | -0.012 | -13.556
-13.5 | -0.977 | 0.02918 | -0.016 | -33.472
-13 | -0.991 | 0.0207 | -0.017 | -47.878
-12.5 | -0.981 | 0.01849 | -0.017 | -53.048
-12 | -0.971 | 0.01588 | -0.018 | -61.13
-11.5 | -0.955 | 0.01385 | -0.019 | -68.934
-11 | -0.93 | 0.01286 | -0.02 | -72.277
-10.5 | -0.901 | 0.01192 | -0.021 | -75.539
-10 | -0.877 | 0.01035 | -0.021 | -84.729
-9.5 | -0.834 | 0.00995 | -0.022 | -83.873
-9 | -0.786 | 0.00913 | -0.023 | -86.127
-8.5 | -0.736 | 0.00923 | -0.023 | -79.775
-8 | -0.684 | 0.00893 | -0.024 | -76.659
-7.5 | -0.631 | 0.00867 | -0.025 | -72.766
-7 | -0.576 | 0.0085 | -0.025 | -67.727
-6.5 | -0.52 | 0.00825 | -0.026 | -63.013
-6 | -0.462 | 0.00801 | -0.027 | -57.69
-5.5 | -0.404 | 0.00786 | -0.027 | -51.385
-5 | -0.345 | 0.00765 | -0.028 | -45.093
-4.5 | -0.285 | 0.0075 | -0.029 | -38.004
-4 | -0.224 | 0.00735 | -0.029 | -30.522
-3.5 | -0.163 | 0.00718 | -0.03 | -22.771
-3 | -0.102 | 0.00698 | -0.031 | -14.658
-2.5 | -0.041 | 0.00508 | -0.031 | -8.061
-2 | 0.021 | 0.00512 | -0.032 | 4.017
-1.5 | 0.082 | 0.00511 | -0.033 | 16.138
-1 | 0.144 | 0.00515 | -0.033 | 27.985
-0.5 | 0.206 | 0.00514 | -0.034 | 40.089
0 | 0.268 | 0.00518 | -0.035 | 51.656
0.5 | 0.329 | 0.0052 | -0.036 | 63.302
1 | 0.391 | 0.00524 | -0.036 | 74.669
1.5 | 0.453 | 0.00533 | -0.037 | 85.037
2 | 0.513 | 0.00541 | -0.038 | 94.749
2.5 | 0.574 | 0.00552 | -0.038 | 103.962
3 | 0.635 | 0.00558 | -0.039 | 113.802
3.5 | 0.696 | 0.00601 | -0.04 | 115.663
4 | 0.756 | 0.00653 | -0.04 | 115.92
4.5 | 0.817 | 0.00688 | -0.041 | 118.719
5 | 0.877 | 0.00726 | -0.042 | 120.861
5.5 | 0.932 | 0.00709 | -0.042 | 131.501
6 | 0.987 | 0.00788 | -0.043 | 125.228
6.5 | 1.041 | 0.00826 | -0.043 | 126.041
7 | 1.093 | 0.00881 | -0.044 | 124.098
7.5 | 1.14 | 0.01043 | -0.044 | 109.287
8 | 1.187 | 0.01167 | -0.045 | 101.785
8.5 | 1.231 | 0.01355 | -0.045 | 90.887
9 | 1.276 | 0.01434 | -0.046 | 89.013
9.5 | 1.319 | 0.01516 | -0.046 | 86.986
10 | 1.359 | 0.016 | -0.047 | 84.926
10.5 | 1.396 | 0.01692 | -0.048 | 82.502
11 | 1.43 | 0.01791 | -0.048 | 79.836
11.5 | 1.461 | 0.019 | -0.049 | 76.918
12 | 1.489 | 0.02012 | -0.049 | 74.008
12.5 | 1.512 | 0.02128 | -0.05 | 71.068
13 | 1.529 | 0.02266 | -0.05 | 67.475
13.5 | 1.542 | 0.02406 | -0.051 | 64.085
14 | 1.55 | 0.02571 | -0.051 | 60.281
14.5 | 1.553 | 0.02765 | -0.052 | 56.175
15 | 1.553 | 0.02919 | -0.052 | 53.209
15.5 | 1.548 | 0.03119 | -0.053 | 49.647
16 | 1.539 | 0.03373 | -0.053 | 45.619
16.5 | 1.527 | 0.03574 | -0.053 | 42.71
17 | 1.506 | 0.03824 | -0.054 | 39.394
17.5 | 1.482 | 0.04081 | -0.054 | 36.32
18 | 1.452 | 0.04477 | -0.054 | 32.442
18.5 | 1.422 | 0.04788 | -0.055 | 29.696
19 | 1.389 | 0.05139 | -0.055 | 27.021
19.5 | 1.352 | 0.0559 | -0.055 | 24.189

## 82. Re 6M Mach 0.00 (2)
BIGFOIL.COM POLAR EXPORT
NACA64-417 a=0.2
NACA64-417 a=0.2 |  |  |  | Cl Max: | 1.6183 | at alpha= | 20 | deg
XFOIL ncrit=9 |  |  |  | L/D Max: | 157.873 | at alpha= | 4.5 | deg
Re: | 6000000 |  |  | Cd Min: | 0.07044 | at alpha= | 20 | deg
Mach: | 0 |  |  | Cl=0 at alpha= | -2.2539 | deg
|  |  |  | @ Cl=0.1, Cd= | 0.00539
|  |  |  | @ Cl=0.4, Cd= | 0.0044533
|  |  |  | @ Cl=0.6, Cd= | 0.0045672
alpha (deg) | Cl | Cd | Cm | Cl/Cd
-20 | -1.454 | 0.04262 | -0.0613 | -34.1154
-19.5 | -1.4497 | 0.0381 | -0.0619 | -38.0499
-18 | -1.416 | 0.02802 | -0.0609 | -50.5353
-17.5 | -1.4018 | 0.02556 | -0.0591 | -54.8435
-17 | -1.39 | 0.02301 | -0.0568 | -60.4085
-16.5 | -1.3711 | 0.02106 | -0.0544 | -65.1045
-16 | -1.3472 | 0.01955 | -0.052 | -68.9105
-15.5 | -1.329 | 0.01785 | -0.0486 | -74.4538
-15 | -1.3051 | 0.01663 | -0.0453 | -78.4787
-14.5 | -1.2829 | 0.01554 | -0.041 | -82.5547
-14 | -1.262 | 0.01451 | -0.036 | -86.9745
-13.5 | -1.2329 | 0.01312 | -0.0326 | -93.971
-13 | -1.1884 | 0.01248 | -0.0312 | -95.2244
-12.5 | -1.1405 | 0.01197 | -0.0304 | -95.2799
-12 | -1.0908 | 0.01153 | -0.0297 | -94.6054
-11.5 | -1.0394 | 0.01113 | -0.0293 | -93.3872
-11 | -0.9887 | 0.01064 | -0.0288 | -92.9229
-10.5 | -0.9363 | 0.01022 | -0.0285 | -91.6145
-10 | -0.8828 | 0.00985 | -0.0284 | -89.6244
-9.5 | -0.8285 | 0.00954 | -0.0285 | -86.8449
-9 | -0.7734 | 0.00923 | -0.0286 | -83.792
-8.5 | -0.7183 | 0.00891 | -0.0287 | -80.6173
-8 | -0.663 | 0.00857 | -0.0288 | -77.3629
-7.5 | -0.6068 | 0.00829 | -0.0291 | -73.1966
-7 | -0.55 | 0.00805 | -0.0295 | -68.323
-6.5 | -0.493 | 0.00782 | -0.0299 | -63.0435
-6 | -0.4358 | 0.00757 | -0.0304 | -57.5694
-5.5 | -0.378 | 0.00739 | -0.0309 | -51.1502
-5 | -0.3202 | 0.00718 | -0.0315 | -44.5961
-4.5 | -0.262 | 0.00702 | -0.0321 | -37.3219
-4 | -0.2037 | 0.00683 | -0.0327 | -29.8243
-3.5 | -0.1452 | 0.00667 | -0.0334 | -21.7691
-3 | -0.0868 | 0.00647 | -0.0341 | -13.4158
-2.5 | -0.0286 | 0.00622 | -0.0348 | -4.5981
-2 | 0.0295 | 0.00597 | -0.0355 | 4.9414
-1.5 | 0.0874 | 0.0056 | -0.0362 | 15.6071
-1 | 0.142 | 0.00469 | -0.0367 | 30.2772
-0.5 | 0.2012 | 0.00456 | -0.0376 | 44.1228
0 | 0.2608 | 0.00449 | -0.0385 | 58.0846
0.5 | 0.3204 | 0.00449 | -0.0394 | 71.3586
1 | 0.3802 | 0.00445 | -0.0404 | 85.4382
1.5 | 0.44 | 0.00446 | -0.0413 | 98.6547
2 | 0.4996 | 0.00452 | -0.0423 | 110.531
2.5 | 0.5595 | 0.00454 | -0.0432 | 123.2379
3 | 0.619 | 0.00458 | -0.0442 | 135.1528
3.5 | 0.6782 | 0.00466 | -0.0451 | 145.5365
4 | 0.7366 | 0.00482 | -0.0459 | 152.8216
4.5 | 0.7941 | 0.00503 | -0.0466 | 157.8728
5 | 0.8478 | 0.0056 | -0.0469 | 151.3929
5.5 | 0.8992 | 0.00631 | -0.0467 | 142.504
6 | 0.9515 | 0.00686 | -0.0467 | 138.7026
6.5 | 1.0006 | 0.00758 | -0.0462 | 132.0053
7 | 1.0472 | 0.00836 | -0.0454 | 125.2632
7.5 | 1.0915 | 0.00916 | -0.0441 | 119.1594
8 | 1.1351 | 0.00986 | -0.0427 | 115.1217
8.5 | 1.1747 | 0.01061 | -0.0406 | 110.7163
9 | 1.2103 | 0.01134 | -0.0379 | 106.7284
9.5 | 1.2299 | 0.01203 | -0.0321 | 102.2361
10 | 1.2538 | 0.01289 | -0.0278 | 97.2692
10.5 | 1.2777 | 0.0139 | -0.024 | 91.9209
11 | 1.3094 | 0.01494 | -0.0221 | 87.6439
11.5 | 1.3377 | 0.01625 | -0.0197 | 82.32
12 | 1.3639 | 0.0178 | -0.0175 | 76.6236
12.5 | 1.3882 | 0.01958 | -0.0153 | 70.8989
13 | 1.414 | 0.02137 | -0.0135 | 66.1675
13.5 | 1.4369 | 0.02342 | -0.0118 | 61.3535
14 | 1.4557 | 0.02588 | -0.01 | 56.2481
14.5 | 1.4769 | 0.02827 | -0.0087 | 52.2427
15 | 1.4972 | 0.03087 | -0.0075 | 48.5002
15.5 | 1.5137 | 0.03387 | -0.0064 | 44.6915
16 | 1.5309 | 0.03695 | -0.0056 | 41.4317
16.5 | 1.5453 | 0.04037 | -0.0049 | 38.2784
17 | 1.5613 | 0.04377 | -0.0045 | 35.6706
17.5 | 1.5749 | 0.04747 | -0.0042 | 33.1767
18 | 1.5865 | 0.05149 | -0.0042 | 30.8118
18.5 | 1.595 | 0.05598 | -0.0043 | 28.4923
19 | 1.602 | 0.06073 | -0.0048 | 26.3791
19.5 | 1.6105 | 0.0655 | -0.0055 | 24.5878
20 | 1.6183 | 0.07044 | -0.0065 | 22.9742

## 83. Re 6M Mach 0.10 (1)
BIGFOIL.COM POLAR EXPORT
NACA64-417 a=0.2
NACA64-417 a=0.2 |  |  |  | Cl Max: | 1.543 | at alpha= | 14.5 | deg
JavaFoil+Calcfoil stall+Eppler ext transition |  |  |  | L/D Max: | 125.494 | at alpha= | 6.5 | deg
Re: | 6000000 |  |  | Cd Min: | 0.00511 | at alpha= | -2.5 | deg
Mach: | 0.1 |  |  | Cl=0 at alpha= | -2.1694 | deg
|  |  |  | @ Cl=0.1, Cd= | 0.0051355
|  |  |  | @ Cl=0.4, Cd= | 0.0052579
|  |  |  | @ Cl=0.6, Cd= | 0.0055315
alpha (deg) | Cl | Cd | Cm | Cl/Cd
-18 | -0.789 | 0.13377 | -0.007 | -5.9
-17.5 | -0.805 | 0.1293 | -0.007 | -6.23
-17 | -0.823 | 0.12002 | -0.008 | -6.857
-16.5 | -0.837 | 0.11306 | -0.008 | -7.406
-16 | -0.85 | 0.10628 | -0.009 | -7.994
-15.5 | -0.86 | 0.09945 | -0.009 | -8.643
-15 | -0.868 | 0.09182 | -0.01 | -9.449
-14.5 | -0.876 | 0.08276 | -0.011 | -10.58
-14 | -0.875 | 0.07813 | -0.011 | -11.201
-13.5 | -0.935 | 0.04087 | -0.015 | -22.886
-13 | -0.975 | 0.02273 | -0.017 | -42.911
-12.5 | -0.969 | 0.01995 | -0.017 | -48.555
-12 | -0.963 | 0.01662 | -0.018 | -57.938
-11.5 | -0.948 | 0.0146 | -0.019 | -64.934
-11 | -0.928 | 0.01304 | -0.02 | -71.127
-10.5 | -0.899 | 0.01251 | -0.021 | -71.893
-10 | -0.867 | 0.01137 | -0.021 | -76.202
-9.5 | -0.836 | 0.01002 | -0.022 | -83.436
-9 | -0.788 | 0.00918 | -0.023 | -85.895
-8.5 | -0.739 | 0.00926 | -0.023 | -79.792
-8 | -0.687 | 0.00895 | -0.024 | -76.759
-7.5 | -0.633 | 0.00876 | -0.025 | -72.329
-7 | -0.578 | 0.00853 | -0.025 | -67.8
-6.5 | -0.522 | 0.00827 | -0.026 | -63.136
-6 | -0.464 | 0.00811 | -0.027 | -57.277
-5.5 | -0.406 | 0.00787 | -0.027 | -51.544
-5 | -0.346 | 0.00772 | -0.028 | -44.894
-4.5 | -0.286 | 0.0075 | -0.029 | -38.14
-4 | -0.225 | 0.00736 | -0.029 | -30.639
-3.5 | -0.164 | 0.0072 | -0.03 | -22.835
-3 | -0.103 | 0.00698 | -0.031 | -14.729
-2.5 | -0.041 | 0.00511 | -0.032 | -8.056
-2 | 0.021 | 0.00512 | -0.032 | 4.037
-1.5 | 0.083 | 0.00513 | -0.033 | 16.143
-1 | 0.145 | 0.00515 | -0.034 | 28.127
-0.5 | 0.207 | 0.00516 | -0.034 | 40.096
0 | 0.269 | 0.00521 | -0.035 | 51.601
0.5 | 0.331 | 0.00521 | -0.036 | 63.597
1 | 0.393 | 0.00525 | -0.036 | 74.851
1.5 | 0.455 | 0.00532 | -0.037 | 85.502
2 | 0.515 | 0.00541 | -0.038 | 95.276
2.5 | 0.577 | 0.00549 | -0.039 | 104.978
3 | 0.638 | 0.0056 | -0.039 | 113.94
3.5 | 0.699 | 0.00604 | -0.04 | 115.8
4 | 0.76 | 0.00652 | -0.041 | 116.534
4.5 | 0.821 | 0.00688 | -0.041 | 119.336
5 | 0.882 | 0.00728 | -0.042 | 121.047
5.5 | 0.936 | 0.00759 | -0.043 | 123.214
6 | 0.991 | 0.00795 | -0.043 | 124.575
6.5 | 1.045 | 0.00833 | -0.044 | 125.494
7 | 1.097 | 0.00889 | -0.044 | 123.447
7.5 | 1.143 | 0.01082 | -0.045 | 105.68
8 | 1.188 | 0.01304 | -0.045 | 91.138
8.5 | 1.236 | 0.01372 | -0.046 | 90.085
9 | 1.28 | 0.01451 | -0.046 | 88.262
9.5 | 1.323 | 0.01535 | -0.047 | 86.172
10 | 1.362 | 0.01627 | -0.047 | 83.728
10.5 | 1.399 | 0.01715 | -0.048 | 81.556
11 | 1.432 | 0.01822 | -0.048 | 78.589
11.5 | 1.462 | 0.01929 | -0.049 | 75.82
12 | 1.489 | 0.02046 | -0.049 | 72.777
12.5 | 1.511 | 0.02164 | -0.05 | 69.82
13 | 1.526 | 0.0231 | -0.05 | 66.066
13.5 | 1.537 | 0.02464 | -0.051 | 62.363
14 | 1.542 | 0.02625 | -0.051 | 58.751
14.5 | 1.543 | 0.02813 | -0.052 | 54.852
15 | 1.539 | 0.03002 | -0.052 | 51.272
15.5 | 1.531 | 0.03195 | -0.053 | 47.919
16 | 1.517 | 0.03461 | -0.053 | 43.848
16.5 | 1.501 | 0.03689 | -0.054 | 40.694
17 | 1.477 | 0.03937 | -0.054 | 37.512
17.5 | 1.447 | 0.04247 | -0.054 | 34.065
18 | 1.413 | 0.04626 | -0.055 | 30.546
18.5 | 1.377 | 0.04968 | -0.055 | 27.716
19 | 1.339 | 0.05348 | -0.055 | 25.031
19.5 | 1.295 | 0.05968 | -0.055 | 21.701

## 84. Re 6M Mach 0.10 (2)
BIGFOIL.COM POLAR EXPORT
NACA64-417 a=0.2
NACA64-417 a=0.2 |  |  |  | Cl Max: | 1.609 | at alpha= | 20 | deg
XFOIL ncrit=9 |  |  |  | L/D Max: | 158.317 | at alpha= | 4.5 | deg
Re: | 6000000 |  |  | Cd Min: | 0.07392 | at alpha= | 20 | deg
Mach: | 0.1 |  |  | Cl=0 at alpha= | -2.256 | deg
|  |  |  | @ Cl=0.1, Cd= | 0.0054131
|  |  |  | @ Cl=0.4, Cd= | 0.0044629
|  |  |  | @ Cl=0.6, Cd= | 0.0045745
alpha (deg) | Cl | Cd | Cm | Cl/Cd
-20 | -1.4302 | 0.04732 | -0.0625 | -30.224
-19.5 | -1.4303 | 0.04195 | -0.0638 | -34.0954
-19 | -1.4289 | 0.03714 | -0.0643 | -38.4733
-18 | -1.4073 | 0.03002 | -0.064 | -46.8787
-17.5 | -1.3951 | 0.02727 | -0.0623 | -51.1588
-17 | -1.3823 | 0.02461 | -0.0603 | -56.1682
-16.5 | -1.3648 | 0.0224 | -0.0581 | -60.9286
-16 | -1.3421 | 0.02066 | -0.0557 | -64.9613
-15.5 | -1.3255 | 0.0187 | -0.0523 | -70.8824
-15 | -1.3028 | 0.01727 | -0.049 | -75.4372
-14.5 | -1.2782 | 0.01613 | -0.0452 | -79.2436
-14 | -1.256 | 0.01514 | -0.0404 | -82.959
-13.5 | -1.2398 | 0.01338 | -0.0349 | -92.6607
-13 | -1.1949 | 0.01276 | -0.0333 | -93.6442
-12.5 | -1.1482 | 0.01215 | -0.0321 | -94.5021
-12 | -1.0985 | 0.01167 | -0.0312 | -94.1302
-11.5 | -1.0469 | 0.01126 | -0.0306 | -92.9751
-11 | -0.9954 | 0.01078 | -0.03 | -92.3377
-10.5 | -0.9429 | 0.01034 | -0.0296 | -91.1896
-10 | -0.889 | 0.00995 | -0.0294 | -89.3467
-9.5 | -0.8343 | 0.00962 | -0.0293 | -86.7256
-9 | -0.7788 | 0.00929 | -0.0293 | -83.8321
-8.5 | -0.723 | 0.00899 | -0.0294 | -80.4227
-8 | -0.6674 | 0.00863 | -0.0294 | -77.3349
-7.5 | -0.6109 | 0.00834 | -0.0296 | -73.2494
-7 | -0.5536 | 0.00809 | -0.03 | -68.4302
-6.5 | -0.4961 | 0.00786 | -0.0304 | -63.117
-6 | -0.4386 | 0.0076 | -0.0307 | -57.7105
-5.5 | -0.3804 | 0.00741 | -0.0313 | -51.336
-5 | -0.3221 | 0.00721 | -0.0318 | -44.6741
-4.5 | -0.2636 | 0.00703 | -0.0324 | -37.4964
-4 | -0.2048 | 0.00684 | -0.033 | -29.9415
-3.5 | -0.146 | 0.00669 | -0.0337 | -21.8236
-3 | -0.0871 | 0.0065 | -0.0343 | -13.4
-2.5 | -0.0285 | 0.00624 | -0.035 | -4.5673
-2 | 0.0299 | 0.00599 | -0.0357 | 4.9917
-1.5 | 0.0881 | 0.00561 | -0.0364 | 15.7041
-1 | 0.1431 | 0.0047 | -0.0369 | 30.4468
-0.5 | 0.2026 | 0.00456 | -0.0378 | 44.4298
0 | 0.2626 | 0.0045 | -0.0387 | 58.3556
0.5 | 0.3226 | 0.0045 | -0.0397 | 71.6889
1 | 0.3828 | 0.00446 | -0.0406 | 85.8296
1.5 | 0.443 | 0.00447 | -0.0416 | 99.1051
2 | 0.503 | 0.00453 | -0.0425 | 111.0375
2.5 | 0.5633 | 0.00455 | -0.0435 | 123.8022
3 | 0.6232 | 0.00459 | -0.0444 | 135.7734
3.5 | 0.6828 | 0.00468 | -0.0454 | 145.8974
4 | 0.7416 | 0.00483 | -0.0462 | 153.5404
4.5 | 0.7995 | 0.00505 | -0.0469 | 158.3168
5 | 0.8535 | 0.00562 | -0.047 | 151.8683
5.5 | 0.9051 | 0.00633 | -0.0469 | 142.9858
6 | 0.9575 | 0.00691 | -0.0468 | 138.5673
7 | 1.0529 | 0.00845 | -0.0452 | 124.6036
7.5 | 1.0969 | 0.00926 | -0.0438 | 118.4557
8 | 1.1403 | 0.00996 | -0.0422 | 114.488
8.5 | 1.1783 | 0.01075 | -0.0398 | 109.6093
9 | 1.2089 | 0.01147 | -0.0359 | 105.3967
9.5 | 1.2271 | 0.01228 | -0.0301 | 99.9267
10 | 1.2522 | 0.01321 | -0.0261 | 94.7918
10.5 | 1.2765 | 0.01428 | -0.0224 | 89.3908
11.5 | 1.3377 | 0.0168 | -0.0184 | 79.625
12 | 1.3628 | 0.0185 | -0.016 | 73.6649
12.5 | 1.3881 | 0.0203 | -0.014 | 68.3793
13 | 1.4132 | 0.02222 | -0.0122 | 63.6004
13.5 | 1.4346 | 0.02447 | -0.0104 | 58.6269
14 | 1.454 | 0.02697 | -0.0087 | 53.9118
14.5 | 1.4759 | 0.02943 | -0.0074 | 50.1495
15 | 1.4953 | 0.03221 | -0.0062 | 46.4235
15.5 | 1.5099 | 0.0355 | -0.0051 | 42.5324
16 | 1.526 | 0.0388 | -0.0043 | 39.3299
16.5 | 1.5413 | 0.04225 | -0.0037 | 36.4805
17 | 1.5565 | 0.04585 | -0.0034 | 33.9477
17.5 | 1.569 | 0.04977 | -0.0031 | 31.525
18 | 1.5792 | 0.05409 | -0.0031 | 29.1958
18.5 | 1.5861 | 0.05887 | -0.0034 | 26.9424
19 | 1.5949 | 0.06361 | -0.004 | 25.0731
19.5 | 1.6027 | 0.06861 | -0.0048 | 23.3596
20 | 1.609 | 0.07392 | -0.006 | 21.7668

## 85. Re 6M Mach 0.25 (1)
BIGFOIL.COM POLAR EXPORT
NACA64-417 a=0.2
NACA64-417 a=0.2 |  |  |  | Cl Max: | 1.493 | at alpha= | 13 | deg
JavaFoil+Calcfoil stall+Eppler ext transition |  |  |  | L/D Max: | 122.365 | at alpha= | 6 | deg
Re: | 6000000 |  |  | Cd Min: | 0.00511 | at alpha= | -2.5 | deg
Mach: | 0.25 |  |  | Cl=0 at alpha= | -2.1667 | deg
|  |  |  | @ Cl=0.1, Cd= | 0.0051647
|  |  |  | @ Cl=0.4, Cd= | 0.0053169
|  |  |  | @ Cl=0.6, Cd= | 0.0056163
alpha (deg) | Cl | Cd | Cm | Cl/Cd
-16 | -0.626 | 0.12136 | -0.008 | -5.157
-15.5 | -0.665 | 0.11392 | -0.008 | -5.841
-15 | -0.7 | 0.10616 | -0.009 | -6.595
-14.5 | -0.729 | 0.10047 | -0.009 | -7.26
-14 | -0.754 | 0.09212 | -0.01 | -8.19
-13.5 | -0.772 | 0.08658 | -0.01 | -8.916
-13 | -0.784 | 0.08063 | -0.011 | -9.725
-12.5 | -0.793 | 0.07277 | -0.012 | -10.894
-12 | -0.801 | 0.06271 | -0.014 | -12.767
-11.5 | -0.889 | 0.02189 | -0.019 | -40.601
-11 | -0.9 | 0.01552 | -0.02 | -57.987
-10.5 | -0.884 | 0.01378 | -0.021 | -64.187
-10 | -0.861 | 0.0129 | -0.022 | -66.757
-9.5 | -0.83 | 0.01152 | -0.022 | -72.045
-9 | -0.798 | 0.00966 | -0.023 | -82.527
-8.5 | -0.749 | 0.00967 | -0.024 | -77.531
-8 | -0.699 | 0.00934 | -0.025 | -74.843
-7.5 | -0.646 | 0.00898 | -0.025 | -71.883
-7 | -0.591 | 0.00869 | -0.026 | -67.946
-6.5 | -0.534 | 0.00851 | -0.027 | -62.722
-6 | -0.476 | 0.00821 | -0.027 | -57.963
-5.5 | -0.416 | 0.00799 | -0.028 | -52.035
-5 | -0.355 | 0.00785 | -0.029 | -45.26
-4.5 | -0.294 | 0.00762 | -0.03 | -38.558
-4 | -0.231 | 0.00747 | -0.03 | -30.997
-3.5 | -0.169 | 0.00727 | -0.031 | -23.195
-3 | -0.106 | 0.00709 | -0.032 | -14.909
-2.5 | -0.042 | 0.00511 | -0.032 | -8.285
-2 | 0.021 | 0.00516 | -0.033 | 4.122
-1.5 | 0.085 | 0.00516 | -0.034 | 16.498
-1 | 0.149 | 0.00518 | -0.035 | 28.774
-0.5 | 0.213 | 0.00522 | -0.035 | 40.741
0 | 0.277 | 0.00524 | -0.036 | 52.747
0.5 | 0.34 | 0.00527 | -0.037 | 64.532
1 | 0.404 | 0.00532 | -0.037 | 75.88
1.5 | 0.468 | 0.00538 | -0.038 | 86.956
2 | 0.529 | 0.00548 | -0.039 | 96.528
2.5 | 0.592 | 0.00561 | -0.04 | 105.662
3 | 0.655 | 0.00566 | -0.04 | 115.855
3.5 | 0.718 | 0.00637 | -0.041 | 112.719
4 | 0.781 | 0.00675 | -0.042 | 115.741
4.5 | 0.843 | 0.00716 | -0.042 | 117.725
5 | 0.9 | 0.00748 | -0.043 | 120.271
5.5 | 0.957 | 0.0079 | -0.044 | 121.169
6 | 1.013 | 0.00828 | -0.044 | 122.365
6.5 | 1.068 | 0.00875 | -0.045 | 122.073
7 | 1.12 | 0.00949 | -0.045 | 118.021
7.5 | 1.167 | 0.01159 | -0.046 | 100.65
8 | 1.212 | 0.01386 | -0.046 | 87.476
8.5 | 1.259 | 0.01468 | -0.047 | 85.759
9 | 1.303 | 0.01554 | -0.047 | 83.791
9.5 | 1.342 | 0.01658 | -0.048 | 80.977
10 | 1.379 | 0.01757 | -0.048 | 78.491
10.5 | 1.412 | 0.01868 | -0.049 | 75.576
11 | 1.44 | 0.01975 | -0.049 | 72.885
11.5 | 1.463 | 0.02114 | -0.05 | 69.181
12 | 1.481 | 0.02254 | -0.05 | 65.704
12.5 | 1.492 | 0.02416 | -0.051 | 61.731
13 | 1.493 | 0.02581 | -0.051 | 57.838
13.5 | 1.486 | 0.02767 | -0.052 | 53.715
14 | 1.472 | 0.02969 | -0.052 | 49.582
14.5 | 1.45 | 0.03202 | -0.053 | 45.286
15 | 1.42 | 0.0349 | -0.053 | 40.684
15.5 | 1.382 | 0.03756 | -0.054 | 36.805
16 | 1.337 | 0.04098 | -0.054 | 32.625
16.5 | 1.285 | 0.04447 | -0.054 | 28.903
17 | 1.221 | 0.04849 | -0.055 | 25.175
17.5 | 1.146 | 0.05462 | -0.055 | 20.98
18 | 1.062 | 0.06371 | -0.054 | 16.674

## 86. Re 6M Mach 0.25 (2)
BIGFOIL.COM POLAR EXPORT
NACA64-417 a=0.2
NACA64-417 a=0.2 |  |  |  | Cl Max: | 1.5583 | at alpha= | 19.5 | deg
XFOIL ncrit=9 |  |  |  | L/D Max: | 161.735 | at alpha= | 4.5 | deg
Re: | 6000000 |  |  | Cd Min: | 0.09634 | at alpha= | -19.5 | deg
Mach: | 0.25 |  |  | Cl=0 at alpha= | -2.2669 | deg
|  |  |  | @ Cl=0.1, Cd= | 0.0055821
|  |  |  | @ Cl=0.4, Cd= | 0.0045019
|  |  |  | @ Cl=0.6, Cd= | 0.0046278
alpha (deg) | Cl | Cd | Cm | Cl/Cd
-19.5 | -1.1237 | 0.09634 | -0.0426 | -11.6639
-19 | -1.2313 | 0.0709 | -0.0608 | -17.3667
-18.5 | -1.268 | 0.05896 | -0.0679 | -21.5061
-18 | -1.2918 | 0.04937 | -0.0733 | -26.1657
-17.5 | -1.3072 | 0.04246 | -0.0748 | -30.7866
-17 | -1.3118 | 0.03697 | -0.0751 | -35.4828
-16.5 | -1.3133 | 0.03218 | -0.0744 | -40.8111
-16 | -1.3058 | 0.02844 | -0.0728 | -45.9142
-15.5 | -1.2994 | 0.02488 | -0.0703 | -52.2267
-15 | -1.2842 | 0.02219 | -0.0673 | -57.8729
-14.5 | -1.2639 | 0.02001 | -0.0639 | -63.1634
-14 | -1.2406 | 0.01821 | -0.0602 | -68.1274
-13.5 | -1.2195 | 0.01651 | -0.0555 | -73.8643
-13 | -1.1932 | 0.01533 | -0.0506 | -77.8343
-12.5 | -1.167 | 0.0143 | -0.0451 | -81.6084
-12 | -1.1359 | 0.01273 | -0.0408 | -89.2302
-11.5 | -1.086 | 0.01206 | -0.0387 | -90.0498
-11 | -1.0322 | 0.01155 | -0.0373 | -89.368
-10.5 | -0.9775 | 0.01106 | -0.0361 | -88.3816
-10 | -0.9225 | 0.01053 | -0.035 | -87.6068
-9.5 | -0.8658 | 0.01009 | -0.0342 | -85.8077
-9 | -0.8082 | 0.0097 | -0.0336 | -83.3196
-8.5 | -0.7499 | 0.00934 | -0.0332 | -80.2891
-8 | -0.6913 | 0.00901 | -0.0329 | -76.7259
-7.5 | -0.633 | 0.00861 | -0.0326 | -73.5192
-6.5 | -0.5135 | 0.00805 | -0.0327 | -63.7888
-5.5 | -0.3933 | 0.00753 | -0.0331 | -52.2311
-5 | -0.3326 | 0.00736 | -0.0335 | -45.1902
-4.5 | -0.2719 | 0.00712 | -0.034 | -38.1882
-4 | -0.2108 | 0.00696 | -0.0345 | -30.2874
-3.5 | -0.1498 | 0.00679 | -0.0351 | -22.0619
-3 | -0.0888 | 0.00658 | -0.0357 | -13.4954
-2.5 | -0.0283 | 0.00635 | -0.0363 | -4.4567
-2 | 0.0324 | 0.00608 | -0.037 | 5.3289
-1.5 | 0.0925 | 0.00571 | -0.0377 | 16.1996
-1 | 0.1488 | 0.00475 | -0.0382 | 31.3263
-0.5 | 0.2106 | 0.0046 | -0.0391 | 45.7826
0 | 0.2726 | 0.00456 | -0.04 | 59.7807
0.5 | 0.3348 | 0.00454 | -0.041 | 73.7445
1 | 0.3971 | 0.0045 | -0.0419 | 88.2444
1.5 | 0.4594 | 0.00454 | -0.0429 | 101.1894
2 | 0.5218 | 0.00459 | -0.0439 | 113.6819
2.5 | 0.5842 | 0.00461 | -0.0449 | 126.7245
3 | 0.6463 | 0.00468 | -0.0458 | 138.0983
3.5 | 0.7085 | 0.00474 | -0.0467 | 149.4726
4 | 0.7695 | 0.0049 | -0.0475 | 157.0408
4.5 | 0.8297 | 0.00513 | -0.0481 | 161.7349
5 | 0.885 | 0.00576 | -0.0481 | 153.6458
5.5 | 0.9382 | 0.00648 | -0.0477 | 144.784
6 | 0.9913 | 0.00712 | -0.0472 | 139.2275
6.5 | 1.0391 | 0.00799 | -0.0459 | 130.0501
7.5 | 1.1255 | 0.00974 | -0.0417 | 115.5544
8 | 1.1625 | 0.01059 | -0.0385 | 109.7734
8.5 | 1.1769 | 0.01155 | -0.0314 | 101.8961
9 | 1.1948 | 0.01276 | -0.0258 | 93.6364
9.5 | 1.2204 | 0.01399 | -0.0218 | 87.2337
10 | 1.2458 | 0.01538 | -0.0182 | 81.0013
10.5 | 1.2686 | 0.01679 | -0.0143 | 75.5569
11 | 1.3077 | 0.01846 | -0.014 | 70.8397
11.5 | 1.3342 | 0.02042 | -0.0117 | 65.3379
12 | 1.3578 | 0.02268 | -0.0094 | 59.8677
12.5 | 1.3824 | 0.02498 | -0.0075 | 55.3403
13 | 1.4043 | 0.02758 | -0.0056 | 50.9173
13.5 | 1.4227 | 0.0306 | -0.0038 | 46.4935
14 | 1.4438 | 0.03359 | -0.0025 | 42.983
14.5 | 1.4623 | 0.03687 | -0.0013 | 39.661
15 | 1.4783 | 0.04047 | -0.0001 | 36.5283
15.5 | 1.4906 | 0.04452 | 0.0008 | 33.4816
16 | 1.5073 | 0.04834 | 0.0014 | 31.1812
16.5 | 1.5199 | 0.05265 | 0.0018 | 28.868
17 | 1.5311 | 0.05728 | 0.0019 | 26.7301
17.5 | 1.5384 | 0.06243 | 0.0017 | 24.642
18 | 1.5452 | 0.06788 | 0.0011 | 22.7637
18.5 | 1.5522 | 0.07346 | 0.0002 | 21.1299
19 | 1.557 | 0.07953 | -0.0012 | 19.5775
19.5 | 1.5583 | 0.08622 | -0.003 | 18.0735
20 | 1.5553 | 0.0937 | -0.0055 | 16.5987

## 87. Re 6M Mach 0.50 (1)
BIGFOIL.COM POLAR EXPORT
NACA64-417 a=0.2
NACA64-417 a=0.2 |  |  |  | Cl Max: | 1.346 | at alpha= | 9 | deg
JavaFoil+Calcfoil stall+Eppler ext transition |  |  |  | L/D Max: | 114.908 | at alpha= | 3 | deg
Re: | 6000000 |  |  | Cd Min: | 0.00532 | at alpha= | -2 | deg
Mach: | 0.5 |  |  | Cl=0 at alpha= | -2.169 | deg
|  |  |  | @ Cl=0.1, Cd= | 0.0053249
|  |  |  | @ Cl=0.4, Cd= | 0.0055206
|  |  |  | @ Cl=0.6, Cd= | 0.0059054
alpha (deg) | Cl | Cd | Cm | Cl/Cd
-20 | -1.013 | 0.15609 | -0.008 | -6.49
-19.5 | -0.983 | 0.15014 | -0.008 | -6.549
-19 | -0.954 | 0.14617 | -0.008 | -6.527
-18.5 | -0.924 | 0.14057 | -0.008 | -6.576
-18 | -0.896 | 0.13643 | -0.008 | -6.57
-17.5 | -0.871 | 0.13765 | -0.009 | -6.327
-17 | -0.842 | 0.12951 | -0.009 | -6.5
-16.5 | -0.812 | 0.12593 | -0.009 | -6.446
-16 | -0.783 | 0.12279 | -0.009 | -6.378
-15.5 | -0.755 | 0.11735 | -0.009 | -6.437
-15 | -0.728 | 0.11768 | -0.01 | -6.185
-14.5 | -0.7 | 0.10853 | -0.01 | -6.447
-14 | -0.67 | 0.1018 | -0.01 | -6.581
-13.5 | -0.642 | 0.09381 | -0.01 | -6.843
-13 | -0.614 | 0.09478 | -0.011 | -6.477
-12.5 | -0.587 | 0.08069 | -0.011 | -7.273
-12 | -0.558 | 0.08958 | -0.011 | -6.224
-11.5 | -0.529 | 0.08235 | -0.011 | -6.426
-11 | -0.5 | 0.09415 | -0.011 | -5.309
-10.5 | -0.473 | 0.06738 | -0.012 | -7.024
-10 | -0.448 | 0.0604 | -0.014 | -7.415
-9.5 | -0.415 | 0.08044 | -0.012 | -5.163
-9 | -0.387 | 0.06698 | -0.012 | -5.782
-8.5 | -0.532 | 0.05766 | -0.014 | -9.23
-8 | -0.563 | 0.04666 | -0.018 | -12.059
-7.5 | -0.655 | 0.01126 | -0.028 | -58.207
-7 | -0.62 | 0.00968 | -0.029 | -64.048
-6.5 | -0.575 | 0.0097 | -0.03 | -59.29
-6 | -0.519 | 0.00919 | -0.031 | -56.391
-5.5 | -0.457 | 0.00885 | -0.032 | -51.658
-5 | -0.393 | 0.00853 | -0.032 | -46.049
-4.5 | -0.326 | 0.00822 | -0.033 | -39.644
-4 | -0.257 | 0.00796 | -0.034 | -32.327
-3.5 | -0.188 | 0.00778 | -0.035 | -24.151
-3 | -0.118 | 0.00755 | -0.035 | -15.593
-2.5 | -0.047 | 0.00736 | -0.036 | -6.411
-2 | 0.024 | 0.00532 | -0.037 | 4.464
-1.5 | 0.095 | 0.00532 | -0.038 | 17.9
-1 | 0.166 | 0.00539 | -0.039 | 30.902
-0.5 | 0.238 | 0.00542 | -0.039 | 43.836
0 | 0.309 | 0.00547 | -0.04 | 56.47
0.5 | 0.38 | 0.00549 | -0.041 | 69.278
1 | 0.452 | 0.0056 | -0.042 | 80.707
1.5 | 0.523 | 0.00574 | -0.043 | 91.152
2 | 0.591 | 0.00589 | -0.043 | 100.331
2.5 | 0.661 | 0.00601 | -0.044 | 110.043
3 | 0.731 | 0.00636 | -0.045 | 114.908
3.5 | 0.793 | 0.00728 | -0.045 | 108.909
4 | 0.859 | 0.0078 | -0.046 | 110.088
4.5 | 0.924 | 0.00834 | -0.047 | 110.728
5 | 0.988 | 0.00896 | -0.047 | 110.317
5.5 | 1.05 | 0.00956 | -0.048 | 109.923
6 | 1.11 | 0.01021 | -0.049 | 108.648
6.5 | 1.165 | 0.01115 | -0.049 | 104.522
7 | 1.212 | 0.01425 | -0.05 | 85.044
7.5 | 1.257 | 0.01731 | -0.05 | 72.625
8 | 1.3 | 0.01867 | -0.051 | 69.617
8.5 | 1.331 | 0.02022 | -0.051 | 65.81
9 | 1.346 | 0.02188 | -0.052 | 61.535
9.5 | 1.337 | 0.02384 | -0.052 | 56.088
10 | 1.28 | 0.02648 | -0.053 | 48.331
10.5 | 0.825 | 0.03062 | -0.053 | 26.955
11 | 0.855 | 0.03228 | -0.054 | 26.495
11.5 | 0.881 | 0.03654 | -0.054 | 24.113
12 | 0.792 | 0.09003 | -0.031 | 8.798
12.5 | 0.939 | 0.04068 | -0.055 | 23.091
13 | 0.953 | 0.05042 | -0.054 | 18.902
13.5 | 0.923 | 0.08194 | -0.048 | 11.268
14 | 0.906 | 0.10478 | -0.036 | 8.644

## 88. Re 6M Mach 0.50 (2)
BIGFOIL.COM POLAR EXPORT
NACA64-417 a=0.2
NACA64-417 a=0.2 |  |  |  | Cl Max: | 1.3572 | at alpha= | 14 | deg
XFOIL ncrit=9 |  |  |  | L/D Max: | 171.067 | at alpha= | 4 | deg
Re: | 6000000 |  |  | Cd Min: | 0.18039 | at alpha= | 19 | deg
Mach: | 0.5 |  |  | Cl=0 at alpha= | -2.3179 | deg
|  |  |  | @ Cl=0.1, Cd= | 0.0061976
|  |  |  | @ Cl=0.4, Cd= | 0.0047653
|  |  |  | @ Cl=0.6, Cd= | 0.0048727
alpha (deg) | Cl | Cd | Cm | Cl/Cd
-14 | -0.6146 | 0.10644 | -0.0425 | -5.7741
-13.5 | -0.605 | 0.09818 | -0.0477 | -6.1622
-13 | -0.638 | 0.08376 | -0.0583 | -7.617
-12.5 | -0.6682 | 0.06877 | -0.0689 | -9.7164
-11.5 | -0.7256 | 0.04592 | -0.0849 | -15.8014
-11 | -0.7633 | 0.03686 | -0.0883 | -20.7081
-10.5 | -0.7979 | 0.02938 | -0.0881 | -27.1579
-10 | -0.826 | 0.02331 | -0.0846 | -35.4354
-9.5 | -0.826 | 0.01936 | -0.079 | -42.6653
-9 | -0.8275 | 0.01571 | -0.0711 | -52.6735
-8.5 | -0.8129 | 0.01349 | -0.0622 | -60.2595
-8 | -0.7712 | 0.01182 | -0.0561 | -65.2453
-7.5 | -0.7148 | 0.01072 | -0.0518 | -66.6791
-7 | -0.6537 | 0.00984 | -0.0485 | -66.4329
-6.5 | -0.5862 | 0.00925 | -0.0463 | -63.373
-6 | -0.518 | 0.00875 | -0.0445 | -59.2
-5.5 | -0.4483 | 0.00833 | -0.0433 | -53.8175
-5 | -0.3786 | 0.00797 | -0.0425 | -47.5031
-4.5 | -0.308 | 0.00766 | -0.042 | -40.2089
-4 | -0.2372 | 0.00741 | -0.0419 | -32.0108
-3.5 | -0.1665 | 0.0072 | -0.0419 | -23.125
-3 | -0.0957 | 0.00697 | -0.0422 | -13.7303
-2.5 | -0.0252 | 0.00678 | -0.0426 | -3.7168
-2 | 0.044 | 0.00648 | -0.0431 | 6.7901
-1.5 | 0.1134 | 0.00613 | -0.0436 | 18.4992
-1 | 0.1758 | 0.00495 | -0.0438 | 35.5152
-0.5 | 0.2466 | 0.00483 | -0.0447 | 51.0559
0 | 0.3186 | 0.00477 | -0.0457 | 66.7925
0.5 | 0.3905 | 0.00476 | -0.0468 | 82.0378
1 | 0.4623 | 0.0048 | -0.0478 | 96.3125
1.5 | 0.535 | 0.00481 | -0.0489 | 111.2266
2 | 0.6076 | 0.00488 | -0.0499 | 124.5082
2.5 | 0.6797 | 0.00497 | -0.0508 | 136.7606
3 | 0.7529 | 0.00502 | -0.0517 | 149.9801
3.5 | 0.8255 | 0.00513 | -0.0524 | 160.9162
4 | 0.8981 | 0.00525 | -0.053 | 171.0667
4.5 | 0.966 | 0.00566 | -0.0527 | 170.6714
5 | 1.0263 | 0.00644 | -0.0513 | 159.3634
6 | 1.1309 | 0.00823 | -0.0455 | 137.4119
6.5 | 1.1489 | 0.00953 | -0.0372 | 120.5561
7 | 1.1405 | 0.01165 | -0.0265 | 97.897
8 | 1.1558 | 0.01714 | -0.0138 | 67.4329
8.5 | 1.1595 | 0.02061 | -0.0084 | 56.2591
9 | 1.1718 | 0.02392 | -0.0041 | 48.9883
9.5 | 1.1923 | 0.0269 | -0.0005 | 44.3234
10 | 1.2126 | 0.03004 | 0.0028 | 40.3662
10.5 | 1.2779 | 0.03417 | -0.0032 | 37.3983
11.5 | 1.2967 | 0.04124 | 0.0063 | 31.4428
12 | 1.3146 | 0.04555 | 0.0083 | 28.8606
12.5 | 1.332 | 0.05013 | 0.0101 | 26.5709
13 | 1.3453 | 0.05521 | 0.0115 | 24.367
13.5 | 1.3537 | 0.06098 | 0.0124 | 22.1991
14 | 1.3572 | 0.06753 | 0.0126 | 20.0977
14.5 | 1.3506 | 0.07541 | 0.0117 | 17.9101
15 | 1.3411 | 0.08409 | 0.0099 | 15.9484
15.5 | 1.3242 | 0.09404 | 0.0066 | 14.0812
16 | 1.3063 | 0.1047 | 0.0022 | 12.4766
16.5 | 1.2854 | 0.11626 | -0.0035 | 11.0563
17 | 1.2619 | 0.12859 | -0.0103 | 9.8134
17.5 | 1.2378 | 0.14155 | -0.0183 | 8.7446
18 | 1.2165 | 0.15452 | -0.0268 | 7.8728
18.5 | 1.1985 | 0.16755 | -0.0357 | 7.1531
19 | 1.1836 | 0.18039 | -0.0446 | 6.5613

## 89. Re 7M Mach 0.00 (1)
BIGFOIL.COM POLAR EXPORT
NACA64-417 a=0.2
NACA64-417 a=0.2 |  |  |  | Cl Max: | 1.555 | at alpha= | 14.5 | deg
JavaFoil+Calcfoil stall+Eppler ext transition |  |  |  | L/D Max: | 132.744 | at alpha= | 5.5 | deg
Re: | 7000000 |  |  | Cd Min: | 0.00501 | at alpha= | -1.5 | deg
Mach: | 0 |  |  | Cl=0 at alpha= | -2.1694 | deg
|  |  |  | @ Cl=0.1, Cd= | 0.0050216
|  |  |  | @ Cl=0.4, Cd= | 0.0051887
|  |  |  | @ Cl=0.6, Cd= | 0.0055505
alpha (deg) | Cl | Cd | Cm | Cl/Cd
-18 | -0.83 | 0.12899 | -0.007 | -6.434
-17.5 | -0.844 | 0.12211 | -0.008 | -6.915
-17 | -0.857 | 0.11591 | -0.008 | -7.393
-16.5 | -0.868 | 0.10859 | -0.009 | -7.997
-16 | -0.878 | 0.10171 | -0.009 | -8.628
-15.5 | -0.885 | 0.09461 | -0.01 | -9.356
-15 | -0.895 | 0.08397 | -0.011 | -10.656
-14.5 | -0.905 | 0.07228 | -0.012 | -12.525
-14 | -0.957 | 0.04115 | -0.014 | -23.247
-13.5 | -0.986 | 0.02614 | -0.016 | -37.705
-13 | -0.996 | 0.01946 | -0.017 | -51.15
-12.5 | -0.985 | 0.0175 | -0.018 | -56.27
-12 | -0.974 | 0.0152 | -0.018 | -64.061
-11.5 | -0.957 | 0.01336 | -0.019 | -71.626
-11 | -0.932 | 0.01244 | -0.02 | -74.879
-10.5 | -0.902 | 0.01157 | -0.021 | -77.995
-10 | -0.877 | 0.01009 | -0.021 | -86.949
-9.5 | -0.834 | 0.0096 | -0.022 | -86.903
-9 | -0.786 | 0.00892 | -0.023 | -88.198
-8.5 | -0.736 | 0.009 | -0.023 | -81.783
-8 | -0.684 | 0.00872 | -0.024 | -78.462
-7.5 | -0.631 | 0.00847 | -0.025 | -74.475
-7 | -0.576 | 0.00832 | -0.025 | -69.253
-6.5 | -0.52 | 0.00806 | -0.026 | -64.468
-6 | -0.462 | 0.00784 | -0.027 | -58.995
-5.5 | -0.404 | 0.00769 | -0.027 | -52.548
-5 | -0.345 | 0.00745 | -0.028 | -46.254
-4.5 | -0.285 | 0.0073 | -0.029 | -38.995
-4 | -0.224 | 0.00719 | -0.029 | -31.224
-3.5 | -0.163 | 0.00703 | -0.03 | -23.268
-3 | -0.102 | 0.00684 | -0.031 | -14.97
-2.5 | -0.041 | 0.00614 | -0.031 | -6.671
-2 | 0.021 | 0.00502 | -0.032 | 4.099
-1.5 | 0.082 | 0.00501 | -0.033 | 16.467
-1 | 0.144 | 0.00505 | -0.033 | 28.568
-0.5 | 0.206 | 0.00507 | -0.034 | 40.647
0 | 0.268 | 0.00507 | -0.035 | 52.826
0.5 | 0.329 | 0.0051 | -0.036 | 64.646
1 | 0.391 | 0.00518 | -0.036 | 75.486
1.5 | 0.453 | 0.00524 | -0.037 | 86.424
2 | 0.513 | 0.00531 | -0.038 | 96.45
2.5 | 0.574 | 0.00538 | -0.038 | 106.555
3 | 0.635 | 0.00578 | -0.039 | 109.838
3.5 | 0.696 | 0.00624 | -0.04 | 111.528
4 | 0.756 | 0.00656 | -0.04 | 115.214
4.5 | 0.817 | 0.0069 | -0.041 | 118.393
5 | 0.877 | 0.00728 | -0.042 | 120.494
5.5 | 0.933 | 0.00703 | -0.042 | 132.744
6 | 0.987 | 0.00783 | -0.043 | 126.145
6.5 | 1.041 | 0.00826 | -0.043 | 126.041
7 | 1.092 | 0.00917 | -0.044 | 119.1
7.5 | 1.139 | 0.01068 | -0.044 | 106.713
8 | 1.185 | 0.01256 | -0.045 | 94.385
8.5 | 1.233 | 0.0132 | -0.045 | 93.369
9 | 1.278 | 0.01395 | -0.046 | 91.566
9.5 | 1.32 | 0.01475 | -0.047 | 89.507
10 | 1.36 | 0.01558 | -0.047 | 87.296
10.5 | 1.398 | 0.01642 | -0.048 | 85.139
11 | 1.432 | 0.01739 | -0.048 | 82.326
11.5 | 1.463 | 0.01842 | -0.049 | 79.417
12 | 1.491 | 0.01951 | -0.049 | 76.426
12.5 | 1.514 | 0.02077 | -0.05 | 72.89
13 | 1.531 | 0.02203 | -0.05 | 69.503
13.5 | 1.544 | 0.02342 | -0.051 | 65.909
14 | 1.552 | 0.02494 | -0.051 | 62.242
14.5 | 1.555 | 0.0268 | -0.052 | 58.043
15 | 1.555 | 0.02843 | -0.052 | 54.695
15.5 | 1.551 | 0.03024 | -0.053 | 51.276
16 | 1.541 | 0.03268 | -0.053 | 47.146
16.5 | 1.528 | 0.03488 | -0.053 | 43.814
17 | 1.509 | 0.03709 | -0.054 | 40.679
17.5 | 1.484 | 0.03991 | -0.054 | 37.183
18 | 1.455 | 0.04333 | -0.055 | 33.578
18.5 | 1.424 | 0.04642 | -0.055 | 30.676
19 | 1.391 | 0.04984 | -0.055 | 27.909
19.5 | 1.355 | 0.05405 | -0.056 | 25.065

## 90. Re 7M Mach 0.00 (2)
BIGFOIL.COM POLAR EXPORT
NACA64-417 a=0.2
NACA64-417 a=0.2 |  |  |  | Cl Max: | 1.636 | at alpha= | 20 | deg
XFOIL ncrit=9 |  |  |  | L/D Max: | 157.168 | at alpha= | 4.5 | deg
Re: | 7000000 |  |  | Cd Min: | 0.06821 | at alpha= | 20 | deg
Mach: | 0 |  |  | Cl=0 at alpha= | -2.253 | deg
|  |  |  | @ Cl=0.1, Cd= | 0.005455
|  |  |  | @ Cl=0.4, Cd= | 0.0043397
|  |  |  | @ Cl=0.6, Cd= | 0.0044704
alpha (deg) | Cl | Cd | Cm | Cl/Cd
-20 | -1.4806 | 0.03988 | -0.0618 | -37.1264
-19.5 | -1.4736 | 0.03581 | -0.0621 | -41.1505
-18.5 | -1.4471 | 0.02902 | -0.0622 | -49.8656
-18 | -1.4373 | 0.02658 | -0.0599 | -54.0745
-17 | -1.4007 | 0.02235 | -0.0561 | -62.6711
-16.5 | -1.381 | 0.02049 | -0.0537 | -67.3987
-16 | -1.3565 | 0.01906 | -0.0513 | -71.17
-15.5 | -1.3389 | 0.01739 | -0.0476 | -76.9925
-15 | -1.3165 | 0.01617 | -0.0439 | -81.4162
-14.5 | -1.2938 | 0.01522 | -0.0394 | -85.0066
-14 | -1.2646 | 0.01444 | -0.0356 | -87.5762
-13.5 | -1.2397 | 0.01273 | -0.0317 | -97.3841
-13 | -1.1933 | 0.01219 | -0.0306 | -97.8917
-12.5 | -1.1461 | 0.01159 | -0.0296 | -98.887
-12 | -1.0962 | 0.01114 | -0.029 | -98.4022
-11.5 | -1.0446 | 0.01075 | -0.0286 | -97.1721
-11 | -0.9921 | 0.01037 | -0.0283 | -95.6702
-10.5 | -0.9398 | 0.00993 | -0.0281 | -94.6425
-10 | -0.8862 | 0.00956 | -0.028 | -92.6987
-9.5 | -0.8317 | 0.00922 | -0.028 | -90.2061
-9 | -0.7765 | 0.00894 | -0.0281 | -86.8568
-8.5 | -0.7207 | 0.00866 | -0.0284 | -83.2217
-8 | -0.6649 | 0.00836 | -0.0286 | -79.5335
-7.5 | -0.6087 | 0.00806 | -0.0289 | -75.5211
-7 | -0.5519 | 0.00783 | -0.0293 | -70.4853
-6.5 | -0.4944 | 0.00762 | -0.0297 | -64.8819
-6 | -0.4371 | 0.00739 | -0.0302 | -59.1475
-5.5 | -0.3793 | 0.00718 | -0.0307 | -52.8273
-5 | -0.3212 | 0.00702 | -0.0313 | -45.755
-4.5 | -0.2629 | 0.00682 | -0.032 | -38.5484
-4 | -0.2044 | 0.00667 | -0.0326 | -30.6447
-3.5 | -0.1458 | 0.00651 | -0.0333 | -22.3963
-3 | -0.0871 | 0.00633 | -0.034 | -13.7599
-2.5 | -0.0289 | 0.00611 | -0.0347 | -4.73
-2 | 0.0296 | 0.00586 | -0.0355 | 5.0512
-1.5 | 0.0878 | 0.00558 | -0.0362 | 15.7348
-1 | 0.1444 | 0.005 | -0.0369 | 28.88
-0.5 | 0.2016 | 0.00446 | -0.0376 | 45.2018
0 | 0.261 | 0.00441 | -0.0385 | 59.1837
0.5 | 0.3209 | 0.00437 | -0.0395 | 73.4325
1 | 0.3806 | 0.00433 | -0.0404 | 87.8984
1.5 | 0.4403 | 0.00436 | -0.0414 | 100.9862
2 | 0.5003 | 0.00439 | -0.0424 | 113.9636
2.5 | 0.5601 | 0.00441 | -0.0433 | 127.0068
3 | 0.6195 | 0.0045 | -0.0443 | 137.6667
3.5 | 0.6785 | 0.00459 | -0.0452 | 147.8214
4 | 0.7369 | 0.00475 | -0.046 | 155.1368
4.5 | 0.7937 | 0.00505 | -0.0466 | 157.1683
5 | 0.8469 | 0.00567 | -0.0468 | 149.3651
5.5 | 0.8986 | 0.00635 | -0.0467 | 141.5118
6 | 0.9508 | 0.0069 | -0.0467 | 137.7971
6.5 | 0.9993 | 0.00765 | -0.0461 | 130.6275
7 | 1.0468 | 0.00837 | -0.0453 | 125.0657
7.5 | 1.0931 | 0.00905 | -0.0444 | 120.7845
8 | 1.1377 | 0.00972 | -0.0431 | 117.0473
8.5 | 1.178 | 0.01046 | -0.0411 | 112.6195
9 | 1.2166 | 0.01111 | -0.0389 | 109.505
9.5 | 1.2427 | 0.0117 | -0.0342 | 106.2137
10 | 1.2646 | 0.01252 | -0.0294 | 101.0064
10.5 | 1.2905 | 0.01344 | -0.0257 | 96.0193
11 | 1.314 | 0.01446 | -0.022 | 90.8714
11.5 | 1.3492 | 0.01557 | -0.0208 | 86.6538
12 | 1.3746 | 0.0171 | -0.0183 | 80.386
12.5 | 1.402 | 0.01865 | -0.0164 | 75.1743
13 | 1.4275 | 0.02039 | -0.0144 | 70.0098
13.5 | 1.4488 | 0.02252 | -0.0125 | 64.3339
14 | 1.4712 | 0.02467 | -0.0109 | 59.6352
14.5 | 1.4932 | 0.02694 | -0.0095 | 55.4269
15 | 1.5134 | 0.02947 | -0.0082 | 51.3539
15.5 | 1.5275 | 0.03263 | -0.0069 | 46.8127
16 | 1.5453 | 0.03562 | -0.006 | 43.3829
16.5 | 1.5632 | 0.0387 | -0.0054 | 40.3928
17 | 1.5783 | 0.04209 | -0.0048 | 37.4982
17.5 | 1.5908 | 0.04585 | -0.0044 | 34.6957
18 | 1.6009 | 0.04993 | -0.0042 | 32.0629
18.5 | 1.6098 | 0.0543 | -0.0043 | 29.6464
19 | 1.6209 | 0.05853 | -0.0046 | 27.6935
19.5 | 1.6295 | 0.06318 | -0.0052 | 25.7914
20 | 1.636 | 0.06821 | -0.0061 | 23.9848

## 91. Re 7M Mach 0.10 (1)
BIGFOIL.COM POLAR EXPORT
NACA64-417 a=0.2
NACA64-417 a=0.2 |  |  |  | Cl Max: | 1.545 | at alpha= | 14.5 | deg
JavaFoil+Calcfoil stall+Eppler ext transition |  |  |  | L/D Max: | 125.939 | at alpha= | 6 | deg
Re: | 7000000 |  |  | Cd Min: | 0.005 | at alpha= | -1.5 | deg
Mach: | 0.1 |  |  | Cl=0 at alpha= | -2.1694 | deg
|  |  |  | @ Cl=0.1, Cd= | 0.0050137
|  |  |  | @ Cl=0.4, Cd= | 0.0052134
|  |  |  | @ Cl=0.6, Cd= | 0.0055608
alpha (deg) | Cl | Cd | Cm | Cl/Cd
-18 | -0.79 | 0.13249 | -0.007 | -5.961
-17.5 | -0.806 | 0.1279 | -0.007 | -6.303
-17 | -0.824 | 0.11831 | -0.008 | -6.963
-16.5 | -0.838 | 0.11147 | -0.008 | -7.519
-16 | -0.851 | 0.10459 | -0.009 | -8.133
-15.5 | -0.861 | 0.09774 | -0.009 | -8.808
-15 | -0.871 | 0.08871 | -0.01 | -9.818
-14.5 | -0.88 | 0.07965 | -0.011 | -11.044
-14 | -0.88 | 0.07472 | -0.012 | -11.775
-13.5 | -0.952 | 0.03394 | -0.015 | -28.048
-13 | -0.981 | 0.02111 | -0.017 | -46.447
-12.5 | -0.973 | 0.0187 | -0.018 | -52.069
-12 | -0.966 | 0.01585 | -0.018 | -60.938
-11.5 | -0.951 | 0.01404 | -0.019 | -67.716
-11 | -0.93 | 0.0126 | -0.02 | -73.767
-10.5 | -0.901 | 0.01179 | -0.021 | -76.405
-10 | -0.868 | 0.01105 | -0.021 | -78.535
-9.5 | -0.836 | 0.00977 | -0.022 | -85.533
-9 | -0.788 | 0.00904 | -0.023 | -87.228
-8.5 | -0.739 | 0.00905 | -0.023 | -81.595
-8 | -0.687 | 0.00877 | -0.024 | -78.347
-7.5 | -0.633 | 0.00858 | -0.025 | -73.83
-7 | -0.578 | 0.00834 | -0.025 | -69.341
-6.5 | -0.522 | 0.00808 | -0.026 | -64.601
-6 | -0.464 | 0.00793 | -0.027 | -58.573
-5.5 | -0.406 | 0.00768 | -0.027 | -52.848
-5 | -0.346 | 0.00754 | -0.028 | -45.922
-4.5 | -0.286 | 0.00734 | -0.029 | -39.009
-4 | -0.225 | 0.0072 | -0.029 | -31.33
-3.5 | -0.164 | 0.00704 | -0.03 | -23.344
-3 | -0.103 | 0.00684 | -0.031 | -15.039
-2.5 | -0.041 | 0.00645 | -0.032 | -6.381
-2 | 0.021 | 0.00502 | -0.032 | 4.119
-1.5 | 0.083 | 0.005 | -0.033 | 16.552
-1 | 0.145 | 0.00505 | -0.034 | 28.712
-0.5 | 0.207 | 0.00506 | -0.034 | 40.874
0 | 0.269 | 0.0051 | -0.035 | 52.755
0.5 | 0.331 | 0.00514 | -0.036 | 64.457
1 | 0.393 | 0.00521 | -0.036 | 75.431
1.5 | 0.455 | 0.00524 | -0.037 | 86.918
2 | 0.515 | 0.00536 | -0.038 | 96.108
2.5 | 0.577 | 0.00541 | -0.039 | 106.665
3 | 0.638 | 0.00581 | -0.039 | 109.779
3.5 | 0.699 | 0.00627 | -0.04 | 111.454
4 | 0.76 | 0.00662 | -0.041 | 114.875
4.5 | 0.821 | 0.00691 | -0.041 | 118.898
5 | 0.882 | 0.00731 | -0.042 | 120.653
5.5 | 0.936 | 0.00756 | -0.043 | 123.832
6 | 0.991 | 0.00787 | -0.043 | 125.939
6.5 | 1.045 | 0.00833 | -0.044 | 125.52
7 | 1.096 | 0.00929 | -0.044 | 117.928
7.5 | 1.143 | 0.01087 | -0.045 | 105.18
8 | 1.19 | 0.01269 | -0.045 | 93.746
8.5 | 1.237 | 0.01338 | -0.046 | 92.483
9 | 1.282 | 0.01413 | -0.046 | 90.745
9.5 | 1.324 | 0.01495 | -0.047 | 88.564
10 | 1.364 | 0.01579 | -0.047 | 86.378
10.5 | 1.401 | 0.01664 | -0.048 | 84.158
11 | 1.434 | 0.01768 | -0.048 | 81.107
11.5 | 1.464 | 0.0187 | -0.049 | 78.28
12 | 1.491 | 0.01992 | -0.049 | 74.856
12.5 | 1.513 | 0.02113 | -0.05 | 71.594
13 | 1.528 | 0.02245 | -0.05 | 68.064
13.5 | 1.539 | 0.02388 | -0.051 | 64.44
14 | 1.544 | 0.02543 | -0.051 | 60.72
14.5 | 1.545 | 0.02732 | -0.052 | 56.539
15 | 1.541 | 0.02908 | -0.052 | 53.004
15.5 | 1.533 | 0.03117 | -0.053 | 49.182
16 | 1.52 | 0.03354 | -0.053 | 45.312
16.5 | 1.503 | 0.03574 | -0.054 | 42.057
17 | 1.479 | 0.03814 | -0.054 | 38.777
17.5 | 1.449 | 0.04117 | -0.054 | 35.206
18 | 1.415 | 0.04486 | -0.055 | 31.542
18.5 | 1.379 | 0.04821 | -0.055 | 28.612
19 | 1.34 | 0.05261 | -0.055 | 25.463
19.5 | 1.298 | 0.05755 | -0.055 | 22.546

## 92. Re 7M Mach 0.10 (2)
BIGFOIL.COM POLAR EXPORT
NACA64-417 a=0.2
NACA64-417 a=0.2 |  |  |  | Cl Max: | 1.6286 | at alpha= | 20 | deg
XFOIL ncrit=9 |  |  |  | L/D Max: | 157.613 | at alpha= | 4.5 | deg
Re: | 7000000 |  |  | Cd Min: | 0.07136 | at alpha= | 20 | deg
Mach: | 0.1 |  |  | Cl=0 at alpha= | -2.2551 | deg
|  |  |  | @ Cl=0.1, Cd= | 0.005473
|  |  |  | @ Cl=0.4, Cd= | 0.0043512
|  |  |  | @ Cl=0.6, Cd= | 0.0044743
alpha (deg) | Cl | Cd | Cm | Cl/Cd
-20 | -1.459 | 0.04422 | -0.0635 | -32.9941
-19.5 | -1.4559 | 0.03938 | -0.0644 | -36.9705
-19 | -1.4525 | 0.03495 | -0.0645 | -41.5594
-18.5 | -1.4427 | 0.03143 | -0.0641 | -45.902
-18 | -1.4297 | 0.02848 | -0.0632 | -50.2001
-17.5 | -1.4153 | 0.02586 | -0.0615 | -54.7293
-17 | -1.3968 | 0.02365 | -0.0596 | -59.0613
-16.5 | -1.3766 | 0.02168 | -0.0574 | -63.4963
-16 | -1.3548 | 0.01994 | -0.0548 | -67.9438
-15.5 | -1.3348 | 0.01825 | -0.0515 | -73.1397
-15 | -1.3127 | 0.01685 | -0.0479 | -77.905
-14.5 | -1.2893 | 0.01573 | -0.0438 | -81.9644
-14 | -1.267 | 0.01484 | -0.0388 | -85.3774
-13.5 | -1.2338 | 0.01378 | -0.0356 | -89.5356
-13 | -1.2011 | 0.0124 | -0.0325 | -96.8629
-12.5 | -1.1534 | 0.01182 | -0.0313 | -97.5804
-12 | -1.104 | 0.01129 | -0.0304 | -97.7857
-11.5 | -1.0523 | 0.01087 | -0.0299 | -96.8077
-11 | -0.9992 | 0.01049 | -0.0295 | -95.2526
-10.5 | -0.9464 | 0.01005 | -0.0291 | -94.1692
-10 | -0.8925 | 0.00965 | -0.0289 | -92.487
-9.5 | -0.8376 | 0.0093 | -0.0288 | -90.0645
-9 | -0.782 | 0.009 | -0.0288 | -86.8889
-8.5 | -0.7257 | 0.00871 | -0.029 | -83.318
-8 | -0.6693 | 0.00842 | -0.0292 | -79.4893
-7.5 | -0.6128 | 0.00811 | -0.0294 | -75.561
-7 | -0.5555 | 0.00786 | -0.0297 | -70.6743
-6.5 | -0.4976 | 0.00765 | -0.0301 | -65.0458
-6 | -0.4399 | 0.00742 | -0.0306 | -59.2857
-5.5 | -0.3817 | 0.0072 | -0.0311 | -53.0139
-5 | -0.3231 | 0.00705 | -0.0317 | -45.8298
-4.5 | -0.2644 | 0.00684 | -0.0322 | -38.655
-4 | -0.2055 | 0.00669 | -0.0329 | -30.7175
-3.5 | -0.1465 | 0.00653 | -0.0336 | -22.4349
-3 | -0.0875 | 0.00634 | -0.0343 | -13.8013
-2.5 | -0.0288 | 0.00613 | -0.035 | -4.6982
-2 | 0.03 | 0.00588 | -0.0357 | 5.102
-1.5 | 0.0885 | 0.00559 | -0.0364 | 15.8318
-1 | 0.1455 | 0.00501 | -0.0371 | 29.0419
-0.5 | 0.203 | 0.00447 | -0.0378 | 45.4139
0 | 0.2628 | 0.00442 | -0.0388 | 59.457
0.5 | 0.3231 | 0.00438 | -0.0397 | 73.7671
1 | 0.3832 | 0.00434 | -0.0407 | 88.2949
1.5 | 0.4433 | 0.00438 | -0.0416 | 101.21
2 | 0.5037 | 0.00439 | -0.0426 | 114.738
2.5 | 0.5639 | 0.00442 | -0.0436 | 127.5792
3 | 0.6237 | 0.00451 | -0.0445 | 138.2927
3.5 | 0.6831 | 0.0046 | -0.0454 | 148.5
4 | 0.7419 | 0.00476 | -0.0462 | 155.8613
4.5 | 0.7991 | 0.00507 | -0.0469 | 157.6134
5 | 0.8526 | 0.00569 | -0.047 | 149.8418
5.5 | 0.9045 | 0.00638 | -0.0468 | 141.7712
6 | 0.957 | 0.00693 | -0.0468 | 138.0952
6.5 | 1.0053 | 0.00771 | -0.0461 | 130.3891
7 | 1.0528 | 0.00844 | -0.0452 | 124.7393
7.5 | 1.0986 | 0.00915 | -0.0441 | 120.0656
8 | 1.1426 | 0.00984 | -0.0426 | 116.1179
8.5 | 1.1821 | 0.01059 | -0.0404 | 111.6242
9 | 1.2193 | 0.01124 | -0.0377 | 108.4786
9.5 | 1.2395 | 0.01191 | -0.032 | 104.0722
10 | 1.2632 | 0.01281 | -0.0276 | 98.6105
10.5 | 1.2893 | 0.01382 | -0.0241 | 93.2923
11 | 1.3125 | 0.01488 | -0.0202 | 88.2056
11.5 | 1.3488 | 0.01611 | -0.0194 | 83.7244
12 | 1.3745 | 0.01772 | -0.017 | 77.5677
12.5 | 1.4018 | 0.01936 | -0.015 | 72.407
13 | 1.4261 | 0.02128 | -0.013 | 67.016
13.5 | 1.4475 | 0.02348 | -0.0111 | 61.6482
14 | 1.4701 | 0.02572 | -0.0095 | 57.1579
14.5 | 1.4911 | 0.02818 | -0.0081 | 52.9134
15 | 1.5104 | 0.03091 | -0.0068 | 48.8644
15.5 | 1.5251 | 0.03412 | -0.0056 | 44.6981
16 | 1.544 | 0.03712 | -0.0048 | 41.5948
16.5 | 1.5609 | 0.04037 | -0.0041 | 38.6649
17 | 1.5753 | 0.04395 | -0.0036 | 35.843
17.5 | 1.5865 | 0.04794 | -0.0032 | 33.0935
18 | 1.5948 | 0.05234 | -0.0031 | 30.47
18.5 | 1.606 | 0.05661 | -0.0032 | 28.3695
19 | 1.6165 | 0.06104 | -0.0036 | 26.4826
19.5 | 1.6246 | 0.0659 | -0.0043 | 24.6525
20 | 1.6286 | 0.07136 | -0.0054 | 22.8223

## 93. Re 7M Mach 0.25 (1)
BIGFOIL.COM POLAR EXPORT
NACA64-417 a=0.2
NACA64-417 a=0.2 |  |  |  | Cl Max: | 1.494 | at alpha= | 12.5 | deg
JavaFoil+Calcfoil stall+Eppler ext transition |  |  |  | L/D Max: | 123.71 | at alpha= | 6 | deg
Re: | 7000000 |  |  | Cd Min: | 0.00505 | at alpha= | -2 | deg
Mach: | 0.25 |  |  | Cl=0 at alpha= | -2.1667 | deg
|  |  |  | @ Cl=0.1, Cd= | 0.0050623
|  |  |  | @ Cl=0.4, Cd= | 0.0052356
|  |  |  | @ Cl=0.6, Cd= | 0.0055537
alpha (deg) | Cl | Cd | Cm | Cl/Cd
-16 | -0.626 | 0.11965 | -0.008 | -5.232
-15.5 | -0.666 | 0.11237 | -0.008 | -5.924
-15 | -0.701 | 0.10574 | -0.009 | -6.626
-14.5 | -0.73 | 0.0992 | -0.009 | -7.359
-14 | -0.755 | 0.09085 | -0.01 | -8.314
-13.5 | -0.773 | 0.08538 | -0.011 | -9.051
-13 | -0.785 | 0.07943 | -0.011 | -9.888
-12.5 | -0.795 | 0.07086 | -0.012 | -11.224
-12 | -0.81 | 0.05733 | -0.014 | -14.125
-11.5 | -0.896 | 0.01986 | -0.019 | -45.139
-11 | -0.902 | 0.01485 | -0.02 | -60.754
-10.5 | -0.886 | 0.01328 | -0.021 | -66.74
-10 | -0.863 | 0.0125 | -0.022 | -69.028
-9.5 | -0.832 | 0.01119 | -0.023 | -74.343
-9 | -0.798 | 0.00942 | -0.023 | -84.662
-8.5 | -0.75 | 0.00942 | -0.024 | -79.552
-8 | -0.699 | 0.0091 | -0.025 | -76.774
-7.5 | -0.646 | 0.00877 | -0.025 | -73.608
-7 | -0.591 | 0.0085 | -0.026 | -69.515
-6.5 | -0.534 | 0.00833 | -0.027 | -64.12
-6 | -0.476 | 0.00802 | -0.027 | -59.296
-5.5 | -0.416 | 0.00782 | -0.028 | -53.21
-5 | -0.355 | 0.00768 | -0.029 | -46.297
-4.5 | -0.294 | 0.00745 | -0.03 | -39.44
-4 | -0.231 | 0.0073 | -0.03 | -31.713
-3.5 | -0.169 | 0.00712 | -0.031 | -23.699
-3 | -0.106 | 0.00694 | -0.032 | -15.223
-2.5 | -0.042 | 0.00653 | -0.032 | -6.481
-2 | 0.021 | 0.00505 | -0.033 | 4.207
-1.5 | 0.085 | 0.00506 | -0.034 | 16.823
-1 | 0.149 | 0.00507 | -0.035 | 29.378
-0.5 | 0.213 | 0.00511 | -0.035 | 41.613
0 | 0.277 | 0.00513 | -0.036 | 53.909
0.5 | 0.34 | 0.00517 | -0.037 | 65.837
1 | 0.404 | 0.00524 | -0.037 | 77.161
1.5 | 0.468 | 0.00532 | -0.038 | 87.907
2 | 0.529 | 0.00543 | -0.039 | 97.414
2.5 | 0.592 | 0.00548 | -0.04 | 108.018
3 | 0.655 | 0.00606 | -0.04 | 108.152
3.5 | 0.718 | 0.00647 | -0.041 | 111.063
4 | 0.781 | 0.00684 | -0.042 | 114.105
4.5 | 0.843 | 0.00719 | -0.042 | 117.279
5 | 0.9 | 0.00749 | -0.043 | 120.227
5.5 | 0.958 | 0.00785 | -0.044 | 122.077
6 | 1.014 | 0.0082 | -0.044 | 123.71
6.5 | 1.069 | 0.00873 | -0.045 | 122.352
7 | 1.119 | 0.01003 | -0.045 | 111.55
7.5 | 1.168 | 0.01156 | -0.046 | 101.016
8 | 1.214 | 0.01351 | -0.046 | 89.83
8.5 | 1.261 | 0.01429 | -0.047 | 88.192
9 | 1.304 | 0.01515 | -0.047 | 86.079
9.5 | 1.344 | 0.01609 | -0.048 | 83.515
10 | 1.381 | 0.01705 | -0.048 | 80.971
10.5 | 1.413 | 0.01813 | -0.049 | 77.952
11 | 1.442 | 0.01924 | -0.049 | 74.943
11.5 | 1.465 | 0.02051 | -0.05 | 71.405
12 | 1.483 | 0.02189 | -0.051 | 67.73
12.5 | 1.494 | 0.02343 | -0.051 | 63.75
13 | 1.494 | 0.02517 | -0.052 | 59.375
13.5 | 1.488 | 0.02709 | -0.052 | 54.923
14 | 1.474 | 0.029 | -0.053 | 50.816
14.5 | 1.452 | 0.03126 | -0.053 | 46.443
15 | 1.422 | 0.03379 | -0.053 | 42.074
15.5 | 1.384 | 0.03674 | -0.054 | 37.674
16 | 1.339 | 0.03972 | -0.054 | 33.72
16.5 | 1.287 | 0.04304 | -0.054 | 29.911
17 | 1.222 | 0.04751 | -0.055 | 25.725
17.5 | 1.148 | 0.05277 | -0.055 | 21.761

## 94. Re 7M Mach 0.25 (2)
BIGFOIL.COM POLAR EXPORT
NACA64-417 a=0.2
NACA64-417 a=0.2 |  |  |  | Cl Max: | 1.577 | at alpha= | 19.5 | deg
XFOIL ncrit=9 |  |  |  | L/D Max: | 160.678 | at alpha= | 4.5 | deg
Re: | 7000000 |  |  | Cd Min: | 0.18651 | at alpha= | -20 | deg
Mach: | 0.25 |  |  | Cl=0 at alpha= | -2.266 | deg
|  |  |  | @ Cl=0.1, Cd= | 0.0056139
|  |  |  | @ Cl=0.4, Cd= | 0.0044008
|  |  |  | @ Cl=0.6, Cd= | 0.0045146
alpha (deg) | Cl | Cd | Cm | Cl/Cd
-20 | -0.7219 | 0.18651 | 0.0187 | -3.8706
-18.5 | -1.3063 | 0.05433 | -0.0712 | -24.0438
-18 | -1.3271 | 0.04616 | -0.0745 | -28.75
-17.5 | -1.338 | 0.03975 | -0.0756 | -33.6604
-17 | -1.3405 | 0.03463 | -0.0754 | -38.7092
-16.5 | -1.3362 | 0.03045 | -0.0743 | -43.8818
-16 | -1.3271 | 0.02693 | -0.0724 | -49.2796
-15.5 | -1.3129 | 0.02401 | -0.0699 | -54.6814
-15 | -1.2946 | 0.02158 | -0.0668 | -59.9907
-14.5 | -1.2741 | 0.01949 | -0.0633 | -65.372
-14 | -1.2503 | 0.01776 | -0.0594 | -70.3998
-13.5 | -1.2295 | 0.01611 | -0.0546 | -76.3191
-13 | -1.2049 | 0.01498 | -0.0492 | -80.4339
-12.5 | -1.1728 | 0.01406 | -0.0444 | -83.4139
-12 | -1.1307 | 0.01306 | -0.0413 | -86.5773
-11.5 | -1.0916 | 0.01172 | -0.038 | -93.1399
-11 | -1.0386 | 0.01114 | -0.0365 | -93.2316
-10.5 | -0.9826 | 0.01071 | -0.0354 | -91.746
-10 | -0.9266 | 0.01023 | -0.0344 | -90.5767
-9.5 | -0.8699 | 0.00977 | -0.0336 | -89.0379
-9 | -0.8121 | 0.00938 | -0.0331 | -86.5778
-8.5 | -0.7535 | 0.00904 | -0.0327 | -83.3518
-8 | -0.6943 | 0.00871 | -0.0324 | -79.713
-7.5 | -0.6351 | 0.0084 | -0.0323 | -75.6071
-7 | -0.5757 | 0.00806 | -0.0323 | -71.4268
-6.5 | -0.5156 | 0.00782 | -0.0324 | -65.9335
-6 | -0.455 | 0.0076 | -0.0327 | -59.8684
-5.5 | -0.3947 | 0.00734 | -0.0329 | -53.7738
-5 | -0.3338 | 0.00714 | -0.0333 | -46.7507
-4.5 | -0.2729 | 0.00694 | -0.0338 | -39.3228
-4 | -0.2118 | 0.00679 | -0.0344 | -31.1929
-3.5 | -0.1505 | 0.0066 | -0.035 | -22.803
-3 | -0.0893 | 0.00645 | -0.0356 | -13.845
-2.5 | -0.0285 | 0.00622 | -0.0363 | -4.582
-2 | 0.0324 | 0.00596 | -0.037 | 5.4362
-1.5 | 0.0929 | 0.00569 | -0.0377 | 16.3269
-1 | 0.1517 | 0.00506 | -0.0384 | 29.9802
-0.5 | 0.2108 | 0.00451 | -0.0391 | 46.7406
0 | 0.2729 | 0.00447 | -0.04 | 61.0515
0.5 | 0.3353 | 0.00442 | -0.041 | 75.8597
1 | 0.3975 | 0.0044 | -0.042 | 90.3409
2 | 0.5225 | 0.00444 | -0.044 | 117.6802
2.5 | 0.5849 | 0.0045 | -0.045 | 129.9778
3 | 0.6471 | 0.00456 | -0.0459 | 141.9079
3.5 | 0.7089 | 0.00465 | -0.0468 | 152.4516
4 | 0.7698 | 0.00484 | -0.0476 | 159.0496
4.5 | 0.8291 | 0.00516 | -0.0481 | 160.6783
5 | 0.8841 | 0.0058 | -0.048 | 152.431
5.5 | 0.9373 | 0.00652 | -0.0476 | 143.7577
6 | 0.9905 | 0.00715 | -0.0472 | 138.5315
6.5 | 1.0385 | 0.00801 | -0.0459 | 129.6504
7 | 1.0846 | 0.00883 | -0.0442 | 122.8313
8 | 1.166 | 0.01046 | -0.0391 | 111.4723
8.5 | 1.1842 | 0.01134 | -0.0325 | 104.4268
9 | 1.2055 | 0.01236 | -0.0271 | 97.5324
9.5 | 1.2319 | 0.0135 | -0.0231 | 91.2519
10 | 1.2592 | 0.01477 | -0.0196 | 85.2539
10.5 | 1.2834 | 0.01629 | -0.016 | 78.7845
12 | 1.3724 | 0.02165 | -0.0102 | 63.3903
12.5 | 1.3972 | 0.0239 | -0.0082 | 58.4603
13 | 1.4173 | 0.02659 | -0.0061 | 53.302
13.5 | 1.4399 | 0.02925 | -0.0045 | 49.2274
14 | 1.4608 | 0.03219 | -0.003 | 45.3806
14.5 | 1.4786 | 0.03547 | -0.0017 | 41.6859
15 | 1.4936 | 0.03913 | -0.0004 | 38.1702
15.5 | 1.5103 | 0.04274 | 0.0005 | 35.3369
16 | 1.5258 | 0.04661 | 0.0012 | 32.7355
16.5 | 1.5367 | 0.05099 | 0.0018 | 30.1373
17 | 1.5463 | 0.05569 | 0.002 | 27.7662
17.5 | 1.5545 | 0.06067 | 0.002 | 25.6222
18 | 1.5649 | 0.06565 | 0.0016 | 23.837
18.5 | 1.5714 | 0.0712 | 0.0008 | 22.0702
19 | 1.5757 | 0.07722 | -0.0004 | 20.4053
19.5 | 1.577 | 0.08379 | -0.0021 | 18.8209
20 | 1.5762 | 0.09086 | -0.0043 | 17.3476

## 95. Re 7M Mach 0.50 (1)
BIGFOIL.COM POLAR EXPORT
NACA64-417 a=0.2
NACA64-417 a=0.2 |  |  |  | Cl Max: | 1.348 | at alpha= | 9 | deg
JavaFoil+Calcfoil stall+Eppler ext transition |  |  |  | L/D Max: | 116.18 | at alpha= | 3 | deg
Re: | 7000000 |  |  | Cd Min: | 0.0052 | at alpha= | -2 | deg
Mach: | 0.5 |  |  | Cl=0 at alpha= | -2.169 | deg
|  |  |  | @ Cl=0.1, Cd= | 0.00524
|  |  |  | @ Cl=0.4, Cd= | 0.0054506
|  |  |  | @ Cl=0.6, Cd= | 0.0057834
alpha (deg) | Cl | Cd | Cm | Cl/Cd
-20 | -1.014 | 0.15446 | -0.008 | -6.567
-19.5 | -0.985 | 0.14712 | -0.008 | -6.699
-19 | -0.955 | 0.1419 | -0.008 | -6.73
-18.5 | -0.925 | 0.13974 | -0.008 | -6.617
-18 | -0.897 | 0.13541 | -0.008 | -6.621
-17.5 | -0.871 | 0.13573 | -0.009 | -6.42
-17 | -0.843 | 0.12765 | -0.009 | -6.604
-16.5 | -0.813 | 0.12303 | -0.009 | -6.608
-16 | -0.783 | 0.11966 | -0.009 | -6.546
-15.5 | -0.755 | 0.11466 | -0.009 | -6.588
-15 | -0.728 | 0.1147 | -0.01 | -6.346
-14.5 | -0.7 | 0.10673 | -0.01 | -6.558
-14 | -0.671 | 0.10005 | -0.01 | -6.702
-13.5 | -0.643 | 0.09261 | -0.011 | -6.941
-13 | -0.615 | 0.08558 | -0.011 | -7.191
-12.5 | -0.588 | 0.07884 | -0.012 | -7.457
-12 | -0.558 | 0.08766 | -0.011 | -6.361
-11.5 | -0.529 | 0.08001 | -0.011 | -6.616
-11 | -0.5 | 0.09262 | -0.011 | -5.397
-10.5 | -0.475 | 0.06648 | -0.013 | -7.138
-10 | -0.451 | 0.05707 | -0.015 | -7.91
-9.5 | -0.415 | 0.07982 | -0.012 | -5.204
-9 | -0.387 | 0.06604 | -0.012 | -5.864
-8.5 | -0.532 | 0.05722 | -0.014 | -9.302
-8 | -0.567 | 0.04431 | -0.019 | -12.789
-7.5 | -0.656 | 0.01095 | -0.028 | -59.937
-7 | -0.622 | 0.00986 | -0.029 | -63.057
-6.5 | -0.575 | 0.00945 | -0.03 | -60.859
-6 | -0.519 | 0.00898 | -0.031 | -57.771
-5.5 | -0.457 | 0.00864 | -0.032 | -52.903
-5 | -0.393 | 0.00833 | -0.032 | -47.148
-4.5 | -0.326 | 0.00803 | -0.033 | -40.571
-4 | -0.257 | 0.00778 | -0.034 | -33.081
-3.5 | -0.188 | 0.00761 | -0.035 | -24.687
-3 | -0.118 | 0.00739 | -0.035 | -15.935
-2.5 | -0.047 | 0.00718 | -0.036 | -6.576
-2 | 0.024 | 0.0052 | -0.037 | 4.562
-1.5 | 0.095 | 0.00524 | -0.038 | 18.164
-1 | 0.166 | 0.00524 | -0.039 | 31.759
-0.5 | 0.238 | 0.00531 | -0.039 | 44.772
0 | 0.309 | 0.00535 | -0.04 | 57.812
0.5 | 0.38 | 0.00542 | -0.041 | 70.183
1 | 0.452 | 0.00553 | -0.042 | 81.705
1.5 | 0.523 | 0.00562 | -0.043 | 93.057
2 | 0.591 | 0.00575 | -0.043 | 102.755
2.5 | 0.661 | 0.00601 | -0.044 | 109.94
3 | 0.727 | 0.00626 | -0.045 | 116.18
3.5 | 0.793 | 0.00733 | -0.045 | 108.094
4 | 0.859 | 0.0078 | -0.046 | 110.133
4.5 | 0.924 | 0.00836 | -0.047 | 110.564
5 | 0.989 | 0.00893 | -0.047 | 110.706
5.5 | 1.051 | 0.00947 | -0.048 | 111.055
6 | 1.11 | 0.01019 | -0.049 | 108.921
6.5 | 1.164 | 0.01174 | -0.049 | 99.123
7 | 1.213 | 0.01414 | -0.05 | 85.814
7.5 | 1.258 | 0.01686 | -0.05 | 74.638
8 | 1.301 | 0.01819 | -0.051 | 71.543
8.5 | 1.332 | 0.01967 | -0.051 | 67.737
9 | 1.348 | 0.02126 | -0.052 | 63.409
9.5 | 1.339 | 0.02315 | -0.052 | 57.841
10 | 1.281 | 0.02573 | -0.053 | 49.8
10.5 | 0.826 | 0.02973 | -0.053 | 27.793
11 | 0.856 | 0.0314 | -0.054 | 27.272
11.5 | 0.883 | 0.03539 | -0.054 | 24.946
12 | 0.795 | 0.08825 | -0.033 | 9.011
12.5 | 0.941 | 0.03932 | -0.055 | 23.937
13 | 0.961 | 0.04689 | -0.055 | 20.485
13.5 | 0.956 | 0.06689 | -0.052 | 14.287
14 | 1 | 0.0596 | -0.054 | 16.771

## 96. Re 7M Mach 0.50 (2)
BIGFOIL.COM POLAR EXPORT
NACA64-417 a=0.2
NACA64-417 a=0.2 |  |  |  | Cl Max: | 1.3772 | at alpha= | 14 | deg
XFOIL ncrit=9 |  |  |  | L/D Max: | 174.244 | at alpha= | 4 | deg
Re: | 7000000 |  |  | Cd Min: | 0.17833 | at alpha= | 19 | deg
Mach: | 0.5 |  |  | Cl=0 at alpha= | -2.3129 | deg
|  |  |  | @ Cl=0.1, Cd= | 0.0060873
|  |  |  | @ Cl=0.4, Cd= | 0.0046563
|  |  |  | @ Cl=0.6, Cd= | 0.0047419
alpha (deg) | Cl | Cd | Cm | Cl/Cd
-14.5 | -0.6163 | 0.11608 | -0.0361 | -5.3093
-14 | -0.6357 | 0.10311 | -0.0454 | -6.1653
-13.5 | -0.6471 | 0.09184 | -0.0533 | -7.0459
-13 | -0.6783 | 0.07779 | -0.0636 | -8.7196
-12.5 | -0.6933 | 0.06499 | -0.0726 | -10.6678
-12 | -0.7235 | 0.05298 | -0.0815 | -13.6561
-11.5 | -0.7484 | 0.04381 | -0.0865 | -17.0829
-11 | -0.7774 | 0.03568 | -0.089 | -21.7881
-10.5 | -0.8109 | 0.02848 | -0.0883 | -28.4726
-10 | -0.8427 | 0.02233 | -0.0843 | -37.7385
-9.5 | -0.8566 | 0.01779 | -0.0775 | -48.1506
-9 | -0.8533 | 0.01467 | -0.0689 | -58.1663
-8.5 | -0.8287 | 0.01279 | -0.0607 | -64.7928
-8 | -0.7825 | 0.01125 | -0.055 | -69.5556
-7.5 | -0.7236 | 0.01025 | -0.0509 | -70.5951
-7 | -0.6581 | 0.00954 | -0.048 | -68.9832
-6.5 | -0.5914 | 0.0089 | -0.0456 | -66.4494
-6 | -0.5218 | 0.00844 | -0.044 | -61.8246
-5.5 | -0.4514 | 0.00806 | -0.0429 | -56.005
-5 | -0.3804 | 0.00776 | -0.0422 | -49.0206
-4.5 | -0.3098 | 0.00744 | -0.0418 | -41.6398
-4 | -0.2386 | 0.00723 | -0.0417 | -33.0014
-3.5 | -0.1676 | 0.00698 | -0.0418 | -24.0115
-3 | -0.0966 | 0.00679 | -0.0421 | -14.2268
-2 | 0.044 | 0.00632 | -0.0431 | 6.962
-1.5 | 0.1138 | 0.00603 | -0.0437 | 18.8723
-1 | 0.1819 | 0.00556 | -0.0443 | 32.7158
-0.5 | 0.2474 | 0.0047 | -0.0448 | 52.6383
0 | 0.3192 | 0.00465 | -0.0458 | 68.6452
0.5 | 0.3911 | 0.00466 | -0.0469 | 83.927
1 | 0.4634 | 0.00463 | -0.0479 | 100.0864
1.5 | 0.5361 | 0.00468 | -0.049 | 114.5513
2 | 0.6083 | 0.00475 | -0.05 | 128.0632
2.5 | 0.6814 | 0.0048 | -0.051 | 141.9583
3 | 0.7543 | 0.00487 | -0.0519 | 154.8871
3.5 | 0.8271 | 0.00498 | -0.0527 | 166.0843
4 | 0.8991 | 0.00516 | -0.0531 | 174.2442
4.5 | 0.9656 | 0.00566 | -0.0527 | 170.6007
5 | 1.0252 | 0.00645 | -0.0512 | 158.9457
5.5 | 1.0833 | 0.0072 | -0.0493 | 150.4583
6 | 1.1283 | 0.00828 | -0.0452 | 136.2681
6.5 | 1.1415 | 0.00961 | -0.0362 | 118.7825
7 | 1.1398 | 0.01161 | -0.0264 | 98.174
7.5 | 1.1501 | 0.01403 | -0.0198 | 81.9743
8 | 1.1589 | 0.01693 | -0.0139 | 68.4525
8.5 | 1.1664 | 0.0202 | -0.0087 | 57.7426
9 | 1.1833 | 0.02322 | -0.0046 | 50.9604
9.5 | 1.2048 | 0.02617 | -0.0011 | 46.0374
10 | 1.2293 | 0.0291 | 0.0021 | 42.244
10.5 | 1.2477 | 0.03227 | 0.0058 | 38.6644
12 | 1.3353 | 0.04409 | 0.0082 | 30.2858
12.5 | 1.3523 | 0.04859 | 0.0102 | 27.8308
13 | 1.3641 | 0.05369 | 0.0118 | 25.407
13.5 | 1.3737 | 0.05929 | 0.0129 | 23.1692
14 | 1.3772 | 0.06571 | 0.0134 | 20.9588
14.5 | 1.3722 | 0.0733 | 0.0129 | 18.7203
15 | 1.361 | 0.08202 | 0.0112 | 16.5935
15.5 | 1.3429 | 0.09197 | 0.0081 | 14.6015
16 | 1.3216 | 0.10289 | 0.0036 | 12.8448
16.5 | 1.2968 | 0.11483 | -0.0023 | 11.2932
17 | 1.2737 | 0.12705 | -0.009 | 10.0252
17.5 | 1.2498 | 0.13992 | -0.0169 | 8.9322
18 | 1.229 | 0.15275 | -0.0252 | 8.0458
18.5 | 1.2114 | 0.16562 | -0.0339 | 7.3143
19 | 1.1969 | 0.17833 | -0.0428 | 6.7117

## 97. Re 8M Mach 0.00 (1)
BIGFOIL.COM POLAR EXPORT
NACA64-417 a=0.2
NACA64-417 a=0.2 |  |  |  | Cl Max: | 1.557 | at alpha= | 14.5 | deg
JavaFoil+Calcfoil stall+Eppler ext transition |  |  |  | L/D Max: | 126.3 | at alpha= | 6 | deg
Re: | 8000000 |  |  | Cd Min: | 0.00493 | at alpha= | -2 | deg
Mach: | 0 |  |  | Cl=0 at alpha= | -2.1694 | deg
|  |  |  | @ Cl=0.1, Cd= | 0.0049429
|  |  |  | @ Cl=0.4, Cd= | 0.0051573
|  |  |  | @ Cl=0.6, Cd= | 0.0057618
alpha (deg) | Cl | Cd | Cm | Cl/Cd
-18 | -0.831 | 0.12789 | -0.007 | -6.495
-17.5 | -0.845 | 0.12061 | -0.008 | -7.007
-17 | -0.858 | 0.11446 | -0.008 | -7.495
-16.5 | -0.87 | 0.1071 | -0.009 | -8.119
-16 | -0.879 | 0.10014 | -0.009 | -8.776
-15.5 | -0.887 | 0.09273 | -0.01 | -9.564
-15 | -0.899 | 0.08092 | -0.011 | -11.107
-14.5 | -0.949 | 0.04837 | -0.014 | -19.628
-14 | -0.966 | 0.03715 | -0.015 | -25.999
-13.5 | -0.992 | 0.02411 | -0.016 | -41.153
-13 | -0.999 | 0.01853 | -0.017 | -53.921
-12.5 | -0.988 | 0.01675 | -0.018 | -58.988
-12 | -0.976 | 0.01466 | -0.018 | -66.576
-11.5 | -0.959 | 0.01296 | -0.019 | -74.016
-11 | -0.933 | 0.01209 | -0.02 | -77.182
-10.5 | -0.904 | 0.01128 | -0.021 | -80.149
-10 | -0.877 | 0.00988 | -0.021 | -88.806
-9.5 | -0.834 | 0.00952 | -0.022 | -87.678
-9 | -0.786 | 0.00876 | -0.023 | -89.78
-8.5 | -0.736 | 0.00882 | -0.023 | -83.483
-8 | -0.684 | 0.00858 | -0.024 | -79.772
-7.5 | -0.631 | 0.00832 | -0.025 | -75.87
-7 | -0.576 | 0.00815 | -0.025 | -70.683
-6.5 | -0.52 | 0.0079 | -0.026 | -65.806
-6 | -0.462 | 0.00774 | -0.027 | -59.747
-5.5 | -0.404 | 0.00753 | -0.027 | -53.631
-5 | -0.345 | 0.00738 | -0.028 | -46.73
-4.5 | -0.285 | 0.00718 | -0.029 | -39.699
-4 | -0.224 | 0.00705 | -0.029 | -31.831
-3.5 | -0.163 | 0.00689 | -0.03 | -23.72
-3 | -0.102 | 0.00671 | -0.031 | -15.263
-2.5 | -0.041 | 0.00631 | -0.031 | -6.493
-2 | 0.021 | 0.00493 | -0.032 | 4.179
-1.5 | 0.082 | 0.00494 | -0.033 | 16.682
-1 | 0.144 | 0.00495 | -0.033 | 29.125
-0.5 | 0.206 | 0.00497 | -0.034 | 41.431
0 | 0.268 | 0.00501 | -0.035 | 53.463
0.5 | 0.329 | 0.00509 | -0.036 | 64.784
1 | 0.391 | 0.00515 | -0.036 | 76.014
1.5 | 0.453 | 0.0052 | -0.037 | 87.094
2 | 0.513 | 0.00527 | -0.038 | 97.296
2.5 | 0.574 | 0.00557 | -0.038 | 103.01
3 | 0.635 | 0.00602 | -0.039 | 105.407
3.5 | 0.696 | 0.00629 | -0.04 | 110.601
4 | 0.756 | 0.0066 | -0.04 | 114.686
4.5 | 0.817 | 0.00688 | -0.041 | 118.809
5 | 0.877 | 0.00723 | -0.042 | 121.336
5.5 | 0.937 | 0.0076 | -0.043 | 123.211
6 | 0.988 | 0.00782 | -0.043 | 126.3
6.5 | 1.041 | 0.00833 | -0.043 | 124.89
7 | 1.09 | 0.00958 | -0.044 | 113.855
7.5 | 1.14 | 0.01061 | -0.044 | 107.471
8 | 1.187 | 0.01227 | -0.045 | 96.691
8.5 | 1.234 | 0.01292 | -0.045 | 95.51
9 | 1.279 | 0.01364 | -0.046 | 93.795
9.5 | 1.322 | 0.0144 | -0.047 | 91.792
10 | 1.362 | 0.01522 | -0.047 | 89.498
10.5 | 1.399 | 0.01605 | -0.048 | 87.195
11 | 1.433 | 0.01699 | -0.048 | 84.364
11.5 | 1.465 | 0.018 | -0.049 | 81.35
12 | 1.493 | 0.01908 | -0.049 | 78.238
12.5 | 1.516 | 0.02022 | -0.05 | 74.975
13 | 1.533 | 0.02144 | -0.05 | 71.507
13.5 | 1.546 | 0.02279 | -0.051 | 67.823
14 | 1.554 | 0.02426 | -0.051 | 64.056
14.5 | 1.557 | 0.02607 | -0.052 | 59.722
15 | 1.557 | 0.02765 | -0.052 | 56.299
15.5 | 1.552 | 0.02962 | -0.053 | 52.385
16 | 1.543 | 0.03184 | -0.053 | 48.444
16.5 | 1.53 | 0.03387 | -0.054 | 45.175
17 | 1.511 | 0.0361 | -0.054 | 41.843
17.5 | 1.486 | 0.03887 | -0.054 | 38.223
18 | 1.457 | 0.04223 | -0.055 | 34.499
18.5 | 1.426 | 0.04512 | -0.055 | 31.603
19 | 1.392 | 0.04905 | -0.055 | 28.377
19.5 | 1.355 | 0.05343 | -0.056 | 25.369

## 98. Re 8M Mach 0.00 (2)
BIGFOIL.COM POLAR EXPORT
NACA64-417 a=0.2
NACA64-417 a=0.2 |  |  |  | Cl Max: | 1.6517 | at alpha= | 20 | deg
XFOIL ncrit=9 |  |  |  | L/D Max: | 155.443 | at alpha= | 4 | deg
Re: | 8000000 |  |  | Cd Min: | 0.06622 | at alpha= | 20 | deg
Mach: | 0 |  |  | Cl=0 at alpha= | -2.2526 | deg
|  |  |  | @ Cl=0.1, Cd= | 0.0053983
|  |  |  | @ Cl=0.4, Cd= | 0.00427
|  |  |  | @ Cl=0.6, Cd= | 0.0043699
alpha (deg) | Cl | Cd | Cm | Cl/Cd
-20 | -1.501 | 0.03787 | -0.0621 | -39.6356
-19.5 | -1.4917 | 0.03414 | -0.0621 | -43.6936
-19 | -1.483 | 0.03063 | -0.0616 | -48.4166
-18.5 | -1.4673 | 0.028 | -0.0609 | -52.4036
-18 | -1.4539 | 0.02544 | -0.0592 | -57.1502
-17.5 | -1.4362 | 0.02327 | -0.0573 | -61.719
-17 | -1.4153 | 0.02144 | -0.0552 | -66.0121
-16.5 | -1.3931 | 0.01981 | -0.0528 | -70.3231
-16 | -1.3698 | 0.01836 | -0.0501 | -74.6078
-15.5 | -1.3472 | 0.01703 | -0.0468 | -79.1075
-15 | -1.325 | 0.01586 | -0.0428 | -83.5435
-14.5 | -1.3039 | 0.01494 | -0.0379 | -87.2758
-14 | -1.2705 | 0.01416 | -0.0348 | -89.7246
-13.5 | -1.2334 | 0.01318 | -0.0325 | -93.5812
-13 | -1.1982 | 0.01188 | -0.0299 | -100.8586
-12.5 | -1.1496 | 0.01137 | -0.0291 | -101.1082
-12 | -1.1002 | 0.01085 | -0.0284 | -101.4009
-11.5 | -1.0485 | 0.01044 | -0.028 | -100.431
-11 | -0.9956 | 0.01009 | -0.0278 | -98.672
-10.5 | -0.9423 | 0.00972 | -0.0277 | -96.9444
-10 | -0.8887 | 0.00933 | -0.0276 | -95.2519
-9.5 | -0.8342 | 0.00899 | -0.0276 | -92.792
-9 | -0.7788 | 0.00869 | -0.0278 | -89.6203
-8.5 | -0.7229 | 0.00844 | -0.028 | -85.6517
-8 | -0.6664 | 0.00818 | -0.0284 | -81.467
-7.5 | -0.6102 | 0.00789 | -0.0287 | -77.3384
-7 | -0.5533 | 0.00763 | -0.0291 | -72.5164
-6.5 | -0.4958 | 0.00744 | -0.0295 | -66.6398
-6 | -0.4381 | 0.00723 | -0.0301 | -60.5947
-5.5 | -0.3803 | 0.00702 | -0.0306 | -54.1738
-5 | -0.3219 | 0.00686 | -0.0312 | -46.9242
-4.5 | -0.2637 | 0.00667 | -0.0319 | -39.5352
-4 | -0.205 | 0.00654 | -0.0326 | -31.3456
-3.5 | -0.1463 | 0.00637 | -0.0333 | -22.967
-3 | -0.0876 | 0.00622 | -0.034 | -14.0836
-2.5 | -0.029 | 0.00601 | -0.0347 | -4.8253
-2 | 0.0296 | 0.00578 | -0.0355 | 5.1211
-1 | 0.1458 | 0.00515 | -0.037 | 28.3107
-0.5 | 0.2018 | 0.00442 | -0.0376 | 45.6561
0 | 0.2614 | 0.00434 | -0.0386 | 60.2304
0.5 | 0.3212 | 0.00428 | -0.0395 | 75.0467
1 | 0.3809 | 0.00427 | -0.0405 | 89.2037
1.5 | 0.4408 | 0.00427 | -0.0414 | 103.2319
2 | 0.5007 | 0.00428 | -0.0424 | 116.986
2.5 | 0.5604 | 0.00435 | -0.0434 | 128.8276
3 | 0.6201 | 0.00438 | -0.0444 | 141.5753
3.5 | 0.6789 | 0.00452 | -0.0453 | 150.1991
4 | 0.7368 | 0.00474 | -0.046 | 155.443
4.5 | 0.7925 | 0.00516 | -0.0465 | 153.5853
5 | 0.8458 | 0.00575 | -0.0467 | 147.0957
5.5 | 0.8978 | 0.00641 | -0.0466 | 140.0624
6 | 0.9496 | 0.00699 | -0.0465 | 135.8512
6.5 | 0.9989 | 0.00768 | -0.0461 | 130.0651
7 | 1.047 | 0.00835 | -0.0454 | 125.3892
7.5 | 1.0946 | 0.00896 | -0.0446 | 122.1652
8 | 1.14 | 0.00959 | -0.0435 | 118.8738
8.5 | 1.1811 | 0.01032 | -0.0416 | 114.4477
9 | 1.2221 | 0.0109 | -0.0397 | 112.1193
9.5 | 1.2547 | 0.01144 | -0.0363 | 109.6766
10 | 1.2762 | 0.01216 | -0.0311 | 104.9507
10.5 | 1.3003 | 0.01308 | -0.027 | 99.4113
11 | 1.3278 | 0.01402 | -0.0239 | 94.7076
12 | 1.3856 | 0.01643 | -0.0193 | 84.3335
12.5 | 1.4132 | 0.01791 | -0.0173 | 78.9056
13 | 1.4369 | 0.01972 | -0.0151 | 72.8651
13.5 | 1.4605 | 0.02166 | -0.0132 | 67.4284
14 | 1.4848 | 0.02363 | -0.0116 | 62.8354
14.5 | 1.5059 | 0.02594 | -0.0101 | 58.0532
15 | 1.5247 | 0.02853 | -0.0087 | 53.442
15.5 | 1.5421 | 0.03139 | -0.0075 | 49.1271
16 | 1.5616 | 0.03417 | -0.0066 | 45.7009
16.5 | 1.5787 | 0.03727 | -0.0058 | 42.3585
17 | 1.5934 | 0.04063 | -0.0052 | 39.2173
17.5 | 1.6052 | 0.04437 | -0.0046 | 36.1776
18 | 1.6162 | 0.0483 | -0.0043 | 33.4617
18.5 | 1.6287 | 0.0522 | -0.0043 | 31.2011
19 | 1.6387 | 0.05648 | -0.0045 | 29.0138
19.5 | 1.6474 | 0.06102 | -0.0049 | 26.9977
20 | 1.6517 | 0.06622 | -0.0057 | 24.9426

## 99. Re 8M Mach 0.10 (1)
BIGFOIL.COM POLAR EXPORT
NACA64-417 a=0.2
NACA64-417 a=0.2 |  |  |  | Cl Max: | 1.547 | at alpha= | 14.5 | deg
JavaFoil+Calcfoil stall+Eppler ext transition |  |  |  | L/D Max: | 132.982 | at alpha= | 5.5 | deg
Re: | 8000000 |  |  | Cd Min: | 0.00493 | at alpha= | -2 | deg
Mach: | 0.1 |  |  | Cl=0 at alpha= | -2.1694 | deg
|  |  |  | @ Cl=0.1, Cd= | 0.0049427
|  |  |  | @ Cl=0.4, Cd= | 0.0051379
|  |  |  | @ Cl=0.6, Cd= | 0.0057634
alpha (deg) | Cl | Cd | Cm | Cl/Cd
-18 | -0.79 | 0.13092 | -0.007 | -6.035
-17.5 | -0.807 | 0.12718 | -0.007 | -6.343
-17 | -0.825 | 0.11719 | -0.008 | -7.036
-16.5 | -0.839 | 0.11045 | -0.009 | -7.596
-16 | -0.852 | 0.10309 | -0.009 | -8.262
-15.5 | -0.862 | 0.09635 | -0.01 | -8.947
-15 | -0.874 | 0.08636 | -0.01 | -10.118
-14.5 | -0.884 | 0.07646 | -0.011 | -11.559
-14 | -0.885 | 0.07112 | -0.012 | -12.446
-13.5 | -0.959 | 0.03107 | -0.016 | -30.885
-13 | -0.985 | 0.01994 | -0.017 | -49.376
-12.5 | -0.977 | 0.01778 | -0.018 | -54.949
-12 | -0.969 | 0.01525 | -0.018 | -63.525
-11.5 | -0.953 | 0.01358 | -0.019 | -70.134
-11 | -0.931 | 0.01225 | -0.02 | -76.053
-10.5 | -0.903 | 0.01149 | -0.021 | -78.538
-10 | -0.87 | 0.00956 | -0.021 | -90.98
-9.5 | -0.836 | 0.00955 | -0.022 | -87.583
-9 | -0.788 | 0.00886 | -0.023 | -88.96
-8.5 | -0.739 | 0.00884 | -0.024 | -83.523
-8 | -0.687 | 0.0086 | -0.024 | -79.856
-7.5 | -0.633 | 0.0084 | -0.025 | -75.424
-7 | -0.578 | 0.00817 | -0.025 | -70.778
-6.5 | -0.522 | 0.00791 | -0.026 | -65.946
-6 | -0.464 | 0.00777 | -0.027 | -59.797
-5.5 | -0.406 | 0.00754 | -0.027 | -53.801
-5 | -0.346 | 0.00739 | -0.028 | -46.881
-4.5 | -0.286 | 0.00718 | -0.029 | -39.846
-4 | -0.225 | 0.00705 | -0.029 | -31.962
-3.5 | -0.164 | 0.0069 | -0.03 | -23.8
-3 | -0.103 | 0.00676 | -0.031 | -15.216
-2.5 | -0.041 | 0.00634 | -0.032 | -6.491
-2 | 0.021 | 0.00493 | -0.032 | 4.199
-1.5 | 0.083 | 0.00494 | -0.033 | 16.771
-1 | 0.145 | 0.00495 | -0.034 | 29.274
-0.5 | 0.207 | 0.00497 | -0.034 | 41.647
0 | 0.269 | 0.005 | -0.035 | 53.799
0.5 | 0.331 | 0.00507 | -0.036 | 65.309
1 | 0.393 | 0.00513 | -0.036 | 76.562
1.5 | 0.455 | 0.0052 | -0.037 | 87.566
2 | 0.515 | 0.00527 | -0.038 | 97.79
2.5 | 0.577 | 0.00559 | -0.039 | 103.047
3 | 0.638 | 0.00605 | -0.039 | 105.384
3.5 | 0.699 | 0.00632 | -0.04 | 110.631
4 | 0.76 | 0.00659 | -0.041 | 115.277
4.5 | 0.821 | 0.00695 | -0.041 | 118.116
5 | 0.882 | 0.0073 | -0.042 | 120.714
5.5 | 0.937 | 0.00705 | -0.043 | 132.982
6 | 0.992 | 0.00786 | -0.043 | 126.162
6.5 | 1.045 | 0.00841 | -0.044 | 124.227
7 | 1.095 | 0.0097 | -0.044 | 112.865
7.5 | 1.145 | 0.01072 | -0.045 | 106.75
8 | 1.191 | 0.0124 | -0.045 | 96.039
8.5 | 1.239 | 0.01306 | -0.046 | 94.808
9 | 1.283 | 0.01382 | -0.046 | 92.885
9.5 | 1.326 | 0.01462 | -0.047 | 90.702
10 | 1.365 | 0.01542 | -0.047 | 88.56
10.5 | 1.402 | 0.01628 | -0.048 | 86.105
11 | 1.436 | 0.01722 | -0.048 | 83.381
11.5 | 1.466 | 0.0183 | -0.049 | 80.097
12 | 1.493 | 0.01939 | -0.049 | 76.985
12.5 | 1.514 | 0.02058 | -0.05 | 73.585
13 | 1.529 | 0.02194 | -0.051 | 69.711
13.5 | 1.54 | 0.02333 | -0.051 | 66.018
14 | 1.546 | 0.02487 | -0.052 | 62.145
14.5 | 1.547 | 0.02661 | -0.052 | 58.122
15 | 1.543 | 0.02829 | -0.052 | 54.554
15.5 | 1.535 | 0.03035 | -0.053 | 50.563
16 | 1.521 | 0.03288 | -0.053 | 46.267
16.5 | 1.505 | 0.03477 | -0.054 | 43.296
17 | 1.48 | 0.03745 | -0.054 | 39.528
17.5 | 1.451 | 0.0401 | -0.055 | 36.184
18 | 1.417 | 0.04363 | -0.055 | 32.483
18.5 | 1.38 | 0.04744 | -0.055 | 29.092
19 | 1.342 | 0.05106 | -0.055 | 26.273
19.5 | 1.3 | 0.05585 | -0.056 | 23.272

## 100. Re 8M Mach 0.10 (2)
BIGFOIL.COM POLAR EXPORT
NACA64-417 a=0.2
NACA64-417 a=0.2 |  |  |  | Cl Max: | 1.6409 | at alpha= | 20 | deg
XFOIL ncrit=9 |  |  |  | L/D Max: | 156.168 | at alpha= | 4 | deg
Re: | 8000000 |  |  | Cd Min: | 0.06981 | at alpha= | 20 | deg
Mach: | 0.1 |  |  | Cl=0 at alpha= | -2.2542 | deg
|  |  |  | @ Cl=0.1, Cd= | 0.0054904
|  |  |  | @ Cl=0.4, Cd= | 0.0042772
|  |  |  | @ Cl=0.6, Cd= | 0.0043779
alpha (deg) | Cl | Cd | Cm | Cl/Cd
-20 | -1.4813 | 0.04189 | -0.0642 | -35.3617
-19.5 | -1.4758 | 0.03746 | -0.0647 | -39.3967
-18.5 | -1.4571 | 0.03025 | -0.0642 | -48.1686
-18 | -1.4466 | 0.02729 | -0.0626 | -53.0084
-17.5 | -1.4313 | 0.02477 | -0.0608 | -57.7836
-17 | -1.4123 | 0.02264 | -0.0587 | -62.3807
-16.5 | -1.3913 | 0.02079 | -0.0564 | -66.9216
-16 | -1.3686 | 0.01918 | -0.0537 | -71.3556
-15.5 | -1.3437 | 0.01782 | -0.0507 | -75.404
-15 | -1.3212 | 0.0165 | -0.047 | -80.0727
-14.5 | -1.298 | 0.01545 | -0.0427 | -84.0129
-14 | -1.2742 | 0.01459 | -0.0378 | -87.3338
-13.5 | -1.2361 | 0.0137 | -0.0353 | -90.2263
-13 | -1.2015 | 0.0124 | -0.0324 | -96.8952
-12.5 | -1.1574 | 0.01157 | -0.0308 | -100.0346
-12 | -1.1077 | 0.01103 | -0.0299 | -100.4261
-11.5 | -1.0563 | 0.01056 | -0.0293 | -100.0284
-11 | -1.0031 | 0.01019 | -0.029 | -98.4396
-10.5 | -0.949 | 0.00983 | -0.0287 | -96.5412
-10 | -0.8951 | 0.00942 | -0.0285 | -95.0212
-9.5 | -0.8402 | 0.00907 | -0.0284 | -92.6351
-9 | -0.7844 | 0.00875 | -0.0285 | -89.6457
-8.5 | -0.728 | 0.00849 | -0.0287 | -85.7479
-8 | -0.6711 | 0.00822 | -0.0289 | -81.6423
-7.5 | -0.6143 | 0.00794 | -0.0292 | -77.3678
-7 | -0.557 | 0.00767 | -0.0295 | -72.6206
-6 | -0.4409 | 0.00726 | -0.0304 | -60.73
-5.5 | -0.3827 | 0.00705 | -0.0309 | -54.2837
-5 | -0.3239 | 0.00688 | -0.0315 | -47.0785
-4.5 | -0.2652 | 0.00669 | -0.0321 | -39.6413
-4 | -0.2061 | 0.00656 | -0.0328 | -31.4177
-3.5 | -0.147 | 0.00638 | -0.0335 | -23.0408
-3 | -0.0879 | 0.00624 | -0.0342 | -14.0865
-2.5 | -0.029 | 0.00602 | -0.0349 | -4.8173
-2 | 0.03 | 0.00579 | -0.0357 | 5.1813
-1.5 | 0.0887 | 0.00557 | -0.0364 | 15.9246
-1 | 0.1469 | 0.00516 | -0.0372 | 28.469
-0.5 | 0.2032 | 0.00443 | -0.0379 | 45.8691
0 | 0.2632 | 0.00434 | -0.0388 | 60.6452
0.5 | 0.3234 | 0.00428 | -0.0398 | 75.5607
1 | 0.3834 | 0.00428 | -0.0407 | 89.5794
1.5 | 0.4438 | 0.00427 | -0.0417 | 103.9344
2 | 0.5041 | 0.00429 | -0.0427 | 117.5058
2.5 | 0.5642 | 0.00436 | -0.0437 | 129.4037
3 | 0.6243 | 0.00439 | -0.0446 | 142.2096
3.5 | 0.6836 | 0.00452 | -0.0455 | 151.2389
4 | 0.7418 | 0.00475 | -0.0463 | 156.1684
4.5 | 0.7978 | 0.00517 | -0.0467 | 154.3133
5 | 0.8515 | 0.00577 | -0.0469 | 147.5737
5.5 | 0.9036 | 0.00644 | -0.0468 | 140.3106
6 | 0.9556 | 0.00704 | -0.0466 | 135.7386
6.5 | 1.0051 | 0.00773 | -0.0461 | 130.0259
7 | 1.053 | 0.00842 | -0.0453 | 125.0594
7.5 | 1.1004 | 0.00904 | -0.0443 | 121.7257
8 | 1.145 | 0.00971 | -0.043 | 117.9197
8.5 | 1.1858 | 0.01043 | -0.0409 | 113.6913
9 | 1.2253 | 0.01104 | -0.0387 | 110.9873
9.5 | 1.2505 | 0.01162 | -0.0337 | 107.6162
10 | 1.2747 | 0.01241 | -0.0292 | 102.7156
10.5 | 1.2992 | 0.01343 | -0.0253 | 96.7386
11 | 1.3271 | 0.01443 | -0.0222 | 91.9681
11.5 | 1.3578 | 0.01557 | -0.0202 | 87.2062
12 | 1.3857 | 0.01701 | -0.0179 | 81.4638
12.5 | 1.4125 | 0.01863 | -0.0158 | 75.8186
13 | 1.4362 | 0.02054 | -0.0137 | 69.9221
13.5 | 1.4598 | 0.02258 | -0.0118 | 64.6501
14 | 1.4832 | 0.02471 | -0.0102 | 60.0243
14.5 | 1.5043 | 0.02711 | -0.0087 | 55.4887
15 | 1.5226 | 0.02987 | -0.0073 | 50.9742
15.5 | 1.5401 | 0.03285 | -0.0062 | 46.8828
16 | 1.5591 | 0.0358 | -0.0053 | 43.5503
16.5 | 1.5745 | 0.03915 | -0.0045 | 40.2171
17 | 1.588 | 0.04274 | -0.0039 | 37.1549
17.5 | 1.5989 | 0.0467 | -0.0034 | 34.2377
18 | 1.611 | 0.05063 | -0.0031 | 31.8191
18.5 | 1.6223 | 0.05482 | -0.0032 | 29.5932
19 | 1.6308 | 0.05938 | -0.0035 | 27.4638
19.5 | 1.6386 | 0.06422 | -0.0041 | 25.5154
20 | 1.6409 | 0.06981 | -0.005 | 23.5052

## 101. Re 8M Mach 0.25 (1)
BIGFOIL.COM POLAR EXPORT
NACA64-417 a=0.2
NACA64-417 a=0.2 |  |  |  | Cl Max: | 1.496 | at alpha= | 13 | deg
JavaFoil+Calcfoil stall+Eppler ext transition |  |  |  | L/D Max: | 123.423 | at alpha= | 6 | deg
Re: | 8000000 |  |  | Cd Min: | 0.00496 | at alpha= | -2 | deg
Mach: | 0.25 |  |  | Cl=0 at alpha= | -2.1667 | deg
|  |  |  | @ Cl=0.1, Cd= | 0.0049794
|  |  |  | @ Cl=0.4, Cd= | 0.005175
|  |  |  | @ Cl=0.6, Cd= | 0.0057771
alpha (deg) | Cl | Cd | Cm | Cl/Cd
-16 | -0.626 | 0.11813 | -0.008 | -5.3
-15.5 | -0.666 | 0.11143 | -0.009 | -5.976
-15 | -0.701 | 0.10438 | -0.009 | -6.716
-14.5 | -0.731 | 0.09842 | -0.009 | -7.422
-14 | -0.756 | 0.08978 | -0.01 | -8.422
-13.5 | -0.774 | 0.08462 | -0.011 | -9.144
-13 | -0.787 | 0.07818 | -0.011 | -10.062
-12.5 | -0.798 | 0.06855 | -0.013 | -11.648
-12 | -0.867 | 0.03226 | -0.017 | -26.872
-11.5 | -0.902 | 0.01853 | -0.019 | -48.646
-11 | -0.905 | 0.01433 | -0.02 | -63.111
-10.5 | -0.888 | 0.01287 | -0.021 | -68.996
-10 | -0.864 | 0.01216 | -0.022 | -71.073
-9.5 | -0.833 | 0.01092 | -0.023 | -76.26
-9 | -0.798 | 0.0093 | -0.023 | -85.795
-8.5 | -0.75 | 0.00878 | -0.024 | -85.361
-8 | -0.699 | 0.00889 | -0.025 | -78.645
-7.5 | -0.646 | 0.00861 | -0.025 | -75.022
-7 | -0.591 | 0.00834 | -0.026 | -70.826
-6.5 | -0.534 | 0.00816 | -0.027 | -65.463
-6 | -0.476 | 0.00788 | -0.027 | -60.38
-5.5 | -0.416 | 0.00766 | -0.028 | -54.326
-5 | -0.355 | 0.00752 | -0.029 | -47.271
-4.5 | -0.294 | 0.00729 | -0.03 | -40.271
-4 | -0.231 | 0.00716 | -0.03 | -32.344
-3.5 | -0.169 | 0.00701 | -0.031 | -24.085
-3 | -0.106 | 0.0068 | -0.032 | -15.529
-2.5 | -0.042 | 0.00645 | -0.032 | -6.554
-2 | 0.021 | 0.00496 | -0.033 | 4.289
-1.5 | 0.085 | 0.00497 | -0.034 | 17.138
-1 | 0.149 | 0.00501 | -0.035 | 29.743
-0.5 | 0.213 | 0.00501 | -0.035 | 42.424
0 | 0.277 | 0.00506 | -0.036 | 54.681
0.5 | 0.34 | 0.0051 | -0.037 | 66.741
1 | 0.404 | 0.00518 | -0.037 | 78.004
1.5 | 0.468 | 0.00524 | -0.038 | 89.173
2 | 0.529 | 0.00534 | -0.039 | 99.083
2.5 | 0.592 | 0.00572 | -0.04 | 103.509
3 | 0.655 | 0.00617 | -0.04 | 106.155
3.5 | 0.718 | 0.00649 | -0.041 | 110.588
4 | 0.781 | 0.00679 | -0.042 | 115.017
4.5 | 0.843 | 0.00721 | -0.042 | 116.959
5 | 0.901 | 0.00748 | -0.043 | 120.384
5.5 | 0.958 | 0.00777 | -0.044 | 123.325
6 | 1.014 | 0.00822 | -0.044 | 123.423
6.5 | 1.068 | 0.00896 | -0.045 | 119.138
7 | 1.118 | 0.0105 | -0.045 | 106.472
7.5 | 1.168 | 0.01142 | -0.046 | 102.32
8 | 1.215 | 0.0132 | -0.046 | 92.041
8.5 | 1.262 | 0.014 | -0.047 | 90.155
9 | 1.305 | 0.01483 | -0.047 | 88.039
9.5 | 1.346 | 0.01573 | -0.048 | 85.547
10 | 1.382 | 0.01668 | -0.048 | 82.87
10.5 | 1.415 | 0.01767 | -0.049 | 80.09
11 | 1.443 | 0.01876 | -0.05 | 76.95
11.5 | 1.466 | 0.02006 | -0.05 | 73.089
12 | 1.485 | 0.02133 | -0.051 | 69.592
12.5 | 1.495 | 0.02291 | -0.051 | 65.256
13 | 1.496 | 0.0245 | -0.052 | 61.072
13.5 | 1.49 | 0.02623 | -0.052 | 56.793
14 | 1.476 | 0.0282 | -0.053 | 52.32
14.5 | 1.454 | 0.03042 | -0.053 | 47.781
15 | 1.424 | 0.0329 | -0.053 | 43.274
15.5 | 1.386 | 0.03574 | -0.054 | 38.775
16 | 1.341 | 0.03863 | -0.054 | 34.718
16.5 | 1.288 | 0.04233 | -0.055 | 30.438
17 | 1.223 | 0.0467 | -0.055 | 26.191
17.5 | 1.149 | 0.05209 | -0.055 | 22.05
18 | 1.067 | 0.0592 | -0.055 | 18.029

## 102. Re 8M Mach 0.25 (2)
BIGFOIL.COM POLAR EXPORT
NACA64-417 a=0.2
NACA64-417 a=0.2 |  |  |  | Cl Max: | 1.5945 | at alpha= | 20 | deg
XFOIL ncrit=9 |  |  |  | L/D Max: | 160.042 | at alpha= | 4 | deg
Re: | 8000000 |  |  | Cd Min: | 0.09499 | at alpha= | -20 | deg
Mach: | 0.25 |  |  | Cl=0 at alpha= | -2.2648 | deg
|  |  |  | @ Cl=0.1, Cd= | 0.0055853
|  |  |  | @ Cl=0.4, Cd= | 0.0043293
|  |  |  | @ Cl=0.6, Cd= | 0.0044271
alpha (deg) | Cl | Cd | Cm | Cl/Cd
-20 | -1.1838 | 0.09499 | -0.0449 | -12.4624
-19.5 | -1.2665 | 0.07374 | -0.0602 | -17.1752
-19 | -1.3153 | 0.06017 | -0.0685 | -21.8597
-18.5 | -1.3339 | 0.05137 | -0.0732 | -25.9665
-18 | -1.3531 | 0.04373 | -0.0754 | -30.9421
-17.5 | -1.3613 | 0.03776 | -0.0761 | -36.0514
-17 | -1.3629 | 0.0329 | -0.0756 | -41.4255
-16.5 | -1.3562 | 0.02901 | -0.0741 | -46.7494
-16 | -1.3445 | 0.02576 | -0.072 | -52.1933
-15.5 | -1.3297 | 0.02297 | -0.0692 | -57.8886
-15 | -1.3097 | 0.02071 | -0.0661 | -63.24
-14.5 | -1.2866 | 0.01882 | -0.0625 | -68.3634
-14 | -1.2608 | 0.01728 | -0.0585 | -72.963
-13.5 | -1.2382 | 0.01581 | -0.0536 | -78.3175
-13 | -1.2142 | 0.01475 | -0.0479 | -82.3186
-12.5 | -1.1784 | 0.01381 | -0.0437 | -85.3295
-12 | -1.1335 | 0.01295 | -0.041 | -87.529
-11.5 | -1.0966 | 0.01143 | -0.0374 | -95.9405
-11 | -1.0433 | 0.01083 | -0.0359 | -96.3343
-10.5 | -0.9872 | 0.01039 | -0.0348 | -95.0144
-10 | -0.9298 | 0.00998 | -0.034 | -93.1663
-9.5 | -0.873 | 0.00954 | -0.0332 | -91.5094
-9 | -0.815 | 0.00913 | -0.0327 | -89.2662
-8.5 | -0.7562 | 0.00879 | -0.0323 | -86.0296
-8 | -0.6968 | 0.00848 | -0.0321 | -82.1698
-7.5 | -0.6369 | 0.0082 | -0.0321 | -77.6707
-7 | -0.5773 | 0.00789 | -0.032 | -73.1686
-6.5 | -0.5171 | 0.00762 | -0.0322 | -67.8609
-6 | -0.4564 | 0.00741 | -0.0325 | -61.5924
-5.5 | -0.3958 | 0.00718 | -0.0328 | -55.1253
-5 | -0.3349 | 0.00697 | -0.0332 | -48.0488
-4.5 | -0.2737 | 0.00681 | -0.0337 | -40.1909
-4 | -0.2125 | 0.00662 | -0.0343 | -32.0997
-3.5 | -0.1512 | 0.00646 | -0.0349 | -23.4056
-3 | -0.0899 | 0.00632 | -0.0356 | -14.2247
-2.5 | -0.0286 | 0.00611 | -0.0363 | -4.6809
-2 | 0.0322 | 0.00587 | -0.037 | 5.4855
-1.5 | 0.0931 | 0.00563 | -0.0377 | 16.5364
-1 | 0.1533 | 0.00524 | -0.0385 | 29.2557
-0.5 | 0.2111 | 0.00446 | -0.0391 | 47.3318
0 | 0.2733 | 0.00437 | -0.0401 | 62.54
0.5 | 0.3356 | 0.00434 | -0.0411 | 77.3272
1 | 0.3978 | 0.00433 | -0.042 | 91.8707
1.5 | 0.4604 | 0.00431 | -0.0431 | 106.8213
2 | 0.5229 | 0.00435 | -0.0441 | 120.2069
2.5 | 0.5852 | 0.00442 | -0.045 | 132.3982
3 | 0.6478 | 0.00445 | -0.046 | 145.573
3.5 | 0.7095 | 0.00458 | -0.0469 | 154.9127
4 | 0.7698 | 0.00481 | -0.0476 | 160.0416
4.5 | 0.8277 | 0.00526 | -0.0479 | 157.3574
5 | 0.8832 | 0.00586 | -0.0479 | 150.7167
5.5 | 0.9362 | 0.0066 | -0.0475 | 141.8485
6 | 0.9888 | 0.00725 | -0.0469 | 136.3862
6.5 | 1.0378 | 0.00803 | -0.0458 | 129.2403
7 | 1.0854 | 0.00877 | -0.0444 | 123.7628
7.5 | 1.1293 | 0.00955 | -0.0423 | 118.2513
8 | 1.1692 | 0.01033 | -0.0395 | 113.1849
8.5 | 1.1921 | 0.01113 | -0.0337 | 107.1069
9 | 1.214 | 0.01205 | -0.0282 | 100.7469
9.5 | 1.2408 | 0.01313 | -0.0242 | 94.5011
10 | 1.2699 | 0.01429 | -0.0208 | 88.8663
10.5 | 1.2962 | 0.01571 | -0.0174 | 82.508
11 | 1.3208 | 0.01718 | -0.0139 | 76.8801
12.5 | 1.4078 | 0.02315 | -0.0087 | 60.8121
13 | 1.4315 | 0.02554 | -0.0068 | 56.0493
13.5 | 1.4549 | 0.02811 | -0.0051 | 51.7574
14 | 1.4737 | 0.0312 | -0.0035 | 47.234
14.5 | 1.4914 | 0.03448 | -0.0021 | 43.2541
15 | 1.5108 | 0.03772 | -0.0009 | 40.053
15.5 | 1.5272 | 0.04128 | 0.0002 | 36.9961
16 | 1.5422 | 0.0451 | 0.0011 | 34.1951
16.5 | 1.5517 | 0.04952 | 0.0018 | 31.3348
17 | 1.5629 | 0.05398 | 0.0022 | 28.9533
17.5 | 1.5744 | 0.05855 | 0.0023 | 26.8898
18 | 1.5828 | 0.06362 | 0.002 | 24.879
18.5 | 1.5877 | 0.0693 | 0.0013 | 22.9105
19 | 1.5894 | 0.07551 | 0.0002 | 21.0489
19.5 | 1.5912 | 0.082 | -0.0014 | 19.4049
20 | 1.5945 | 0.08847 | -0.0033 | 18.0231

## 103. Re 8M Mach 0.50 (1)
BIGFOIL.COM POLAR EXPORT
NACA64-417 a=0.2
NACA64-417 a=0.2 |  |  |  | Cl Max: | 1.349 | at alpha= | 9 | deg
JavaFoil+Calcfoil stall+Eppler ext transition |  |  |  | L/D Max: | 111.96 | at alpha= | 5.5 | deg
Re: | 8000000 |  |  | Cd Min: | 0.00514 | at alpha= | -1.5 | deg
Mach: | 0.5 |  |  | Cl=0 at alpha= | -2.169 | deg
|  |  |  | @ Cl=0.1, Cd= | 0.0051421
|  |  |  | @ Cl=0.4, Cd= | 0.0054078
|  |  |  | @ Cl=0.6, Cd= | 0.0058416
alpha (deg) | Cl | Cd | Cm | Cl/Cd
-20 | -1.015 | 0.15248 | -0.008 | -6.657
-19.5 | -0.987 | 0.14386 | -0.008 | -6.86
-19 | -0.956 | 0.14148 | -0.008 | -6.756
-18.5 | -0.925 | 0.13756 | -0.008 | -6.723
-18 | -0.897 | 0.13187 | -0.008 | -6.801
-17.5 | -0.872 | 0.13536 | -0.009 | -6.439
-17 | -0.844 | 0.12474 | -0.009 | -6.767
-16.5 | -0.814 | 0.12121 | -0.009 | -6.713
-16 | -0.783 | 0.11847 | -0.009 | -6.612
-15.5 | -0.756 | 0.11393 | -0.01 | -6.632
-15 | -0.728 | 0.1152 | -0.01 | -6.32
-14.5 | -0.701 | 0.10647 | -0.01 | -6.58
-14 | -0.671 | 0.10018 | -0.01 | -6.702
-13.5 | -0.644 | 0.09161 | -0.011 | -7.028
-13 | -0.616 | 0.0849 | -0.011 | -7.258
-12.5 | -0.592 | 0.0761 | -0.013 | -7.774
-12 | -0.558 | 0.08647 | -0.011 | -6.449
-11.5 | -0.529 | 0.07948 | -0.012 | -6.661
-11 | -0.5 | 0.08918 | -0.011 | -5.605
-10.5 | -0.476 | 0.06508 | -0.013 | -7.307
-10 | -0.5 | 0.02625 | -0.022 | -19.033
-9.5 | -0.415 | 0.07933 | -0.012 | -5.236
-9 | -0.387 | 0.06544 | -0.012 | -5.918
-8.5 | -0.532 | 0.05661 | -0.014 | -9.404
-8 | -0.635 | 0.01894 | -0.025 | -33.512
-7.5 | -0.657 | 0.01069 | -0.028 | -61.495
-7 | -0.625 | 0.00965 | -0.029 | -64.756
-6.5 | -0.575 | 0.00915 | -0.03 | -62.859
-6 | -0.519 | 0.00878 | -0.031 | -59.081
-5.5 | -0.457 | 0.00846 | -0.032 | -54.058
-5 | -0.393 | 0.00815 | -0.032 | -48.186
-4.5 | -0.326 | 0.00786 | -0.033 | -41.441
-4 | -0.257 | 0.00761 | -0.034 | -33.809
-3.5 | -0.188 | 0.00746 | -0.035 | -25.192
-3 | -0.118 | 0.00724 | -0.035 | -16.268
-2.5 | -0.047 | 0.00703 | -0.036 | -6.711
-2 | 0.024 | 0.00659 | -0.037 | 3.603
-1.5 | 0.095 | 0.00514 | -0.038 | 18.527
-1 | 0.166 | 0.00517 | -0.039 | 32.179
-0.5 | 0.238 | 0.00517 | -0.039 | 45.964
0 | 0.309 | 0.00526 | -0.04 | 58.745
0.5 | 0.38 | 0.00538 | -0.041 | 70.768
1 | 0.452 | 0.00548 | -0.042 | 82.452
1.5 | 0.523 | 0.0056 | -0.043 | 93.429
2 | 0.591 | 0.00574 | -0.043 | 102.872
2.5 | 0.661 | 0.00653 | -0.044 | 101.23
3 | 0.727 | 0.00691 | -0.045 | 105.106
3.5 | 0.793 | 0.00737 | -0.045 | 107.636
4 | 0.859 | 0.00785 | -0.046 | 109.341
4.5 | 0.924 | 0.00836 | -0.047 | 110.557
5 | 0.989 | 0.00884 | -0.047 | 111.865
5.5 | 1.052 | 0.00939 | -0.048 | 111.96
6 | 1.111 | 0.01015 | -0.049 | 109.424
6.5 | 1.162 | 0.0126 | -0.049 | 92.255
7 | 1.211 | 0.01537 | -0.049 | 78.79
7.5 | 1.26 | 0.01648 | -0.05 | 76.426
8 | 1.302 | 0.0178 | -0.051 | 73.155
8.5 | 1.334 | 0.0192 | -0.051 | 69.47
9 | 1.349 | 0.02076 | -0.052 | 64.993
9.5 | 1.34 | 0.02262 | -0.052 | 59.244
10 | 1.283 | 0.02509 | -0.053 | 51.119
10.5 | 0.827 | 0.02905 | -0.053 | 28.488
11 | 0.857 | 0.03058 | -0.054 | 28.037
11.5 | 0.884 | 0.03444 | -0.054 | 25.674
12 | 0.803 | 0.08411 | -0.037 | 9.547
12.5 | 0.943 | 0.03825 | -0.055 | 24.647
13 | 0.964 | 0.04495 | -0.055 | 21.443
13.5 | 0.968 | 0.05998 | -0.053 | 16.139
14 | 1.014 | 0.05303 | -0.056 | 19.121

## 104. Re 8M Mach 0.50 (2)
BIGFOIL.COM POLAR EXPORT
NACA64-417 a=0.2
NACA64-417 a=0.2 |  |  |  | Cl Max: | 1.3952 | at alpha= | 14 | deg
XFOIL ncrit=9 |  |  |  | L/D Max: | 175.244 | at alpha= | 4 | deg
Re: | 8000000 |  |  | Cd Min: | 0.23195 | at alpha= | -20 | deg
Mach: | 0.5 |  |  | Cl=0 at alpha= | -2.3116 | deg
|  |  |  | @ Cl=0.1, Cd= | 0.0059392
|  |  |  | @ Cl=0.4, Cd= | 0.0045377
|  |  |  | @ Cl=0.6, Cd= | 0.0046222
alpha (deg) | Cl | Cd | Cm | Cl/Cd
-20 | -0.6873 | 0.23195 | 0.0393 | -2.9631
-19.5 | -0.6697 | 0.22291 | 0.0336 | -3.0044
-19 | -0.6559 | 0.21282 | 0.0273 | -3.0819
-18.5 | -0.6385 | 0.20404 | 0.0217 | -3.1293
-18 | -0.6213 | 0.19531 | 0.0161 | -3.1811
-17.5 | -0.605 | 0.1864 | 0.0104 | -3.2457
-17 | -0.5945 | 0.17618 | 0.004 | -3.3744
-16.5 | -0.5828 | 0.16657 | -0.0021 | -3.4988
-16 | -0.5738 | 0.1566 | -0.0085 | -3.6641
-15.5 | -0.5878 | 0.14221 | -0.0179 | -4.1333
-15 | -0.6245 | 0.12484 | -0.0303 | -5.0024
-13.5 | -0.6726 | 0.08812 | -0.0568 | -7.6328
-13 | -0.6909 | 0.07592 | -0.0652 | -9.1004
-12.5 | -0.7118 | 0.06244 | -0.0752 | -11.3997
-12 | -0.7382 | 0.05139 | -0.083 | -14.3647
-11.5 | -0.7693 | 0.04195 | -0.088 | -18.3385
-11 | -0.7952 | 0.03432 | -0.0897 | -23.1702
-10.5 | -0.8249 | 0.02754 | -0.0885 | -29.9528
-10 | -0.8557 | 0.02159 | -0.084 | -39.6341
-9.5 | -0.8754 | 0.0169 | -0.0765 | -51.7988
-9 | -0.879 | 0.01387 | -0.0664 | -63.3742
-8.5 | -0.8427 | 0.01216 | -0.0593 | -69.301
-8 | -0.7919 | 0.01079 | -0.054 | -73.392
-7.5 | -0.7303 | 0.00988 | -0.0501 | -73.917
-7 | -0.6633 | 0.00921 | -0.0473 | -72.0195
-6.5 | -0.5942 | 0.0087 | -0.0453 | -68.2989
-6 | -0.5247 | 0.0082 | -0.0436 | -63.9878
-5.5 | -0.4538 | 0.00786 | -0.0426 | -57.7354
-5 | -0.3823 | 0.00755 | -0.042 | -50.6358
-4.5 | -0.3113 | 0.00727 | -0.0416 | -42.8198
-4 | -0.2398 | 0.00705 | -0.0415 | -34.0142
-3.5 | -0.1686 | 0.00682 | -0.0417 | -24.7214
-3 | -0.0974 | 0.00666 | -0.042 | -14.6246
-2.5 | -0.0263 | 0.00647 | -0.0425 | -4.0649
-1 | 0.1831 | 0.00559 | -0.0444 | 32.7549
-0.5 | 0.2478 | 0.0046 | -0.0448 | 53.8696
0 | 0.3196 | 0.00457 | -0.0459 | 69.9344
0.5 | 0.3918 | 0.00454 | -0.047 | 86.2996
1 | 0.4642 | 0.00452 | -0.0481 | 102.6991
1.5 | 0.5366 | 0.00457 | -0.0491 | 117.4179
2 | 0.6094 | 0.00463 | -0.0502 | 131.6199
2.5 | 0.6825 | 0.00467 | -0.0512 | 146.1456
3 | 0.7552 | 0.00477 | -0.0521 | 158.3229
3.5 | 0.8285 | 0.00486 | -0.0529 | 170.4733
4 | 0.899 | 0.00513 | -0.0532 | 175.2437
4.5 | 0.9644 | 0.00569 | -0.0526 | 169.4903
5 | 1.0247 | 0.00645 | -0.0512 | 158.8682
5.5 | 1.0823 | 0.00723 | -0.0492 | 149.6957
6 | 1.1255 | 0.00834 | -0.0449 | 134.952
6.5 | 1.1362 | 0.00966 | -0.0354 | 117.619
7 | 1.1403 | 0.01154 | -0.0264 | 98.8128
7.5 | 1.1545 | 0.01379 | -0.0201 | 83.7201
8 | 1.1608 | 0.01678 | -0.014 | 69.1776
8.5 | 1.173 | 0.01981 | -0.009 | 59.2125
9 | 1.1952 | 0.02255 | -0.0051 | 53.0022
9.5 | 1.2188 | 0.02535 | -0.0016 | 48.0789
10 | 1.241 | 0.02842 | 0.0017 | 43.6664
10.5 | 1.2659 | 0.03144 | 0.0047 | 40.264
11 | 1.3188 | 0.03548 | 0.0012 | 37.1702
13 | 1.3828 | 0.05226 | 0.012 | 26.46
13.5 | 1.3929 | 0.05769 | 0.0134 | 24.1446
14 | 1.3952 | 0.06412 | 0.0141 | 21.7592
14.5 | 1.3902 | 0.0716 | 0.0138 | 19.4162
15 | 1.3774 | 0.08034 | 0.0122 | 17.1446
15.5 | 1.3565 | 0.09046 | 0.0091 | 14.9956
16 | 1.333 | 0.10155 | 0.0046 | 13.1265
16.5 | 1.3078 | 0.11345 | -0.0012 | 11.5275
17 | 1.2847 | 0.12562 | -0.0078 | 10.2269
17.5 | 1.2607 | 0.13845 | -0.0156 | 9.1058
18 | 1.2399 | 0.15123 | -0.0239 | 8.1988
18.5 | 1.2222 | 0.16405 | -0.0325 | 7.4502
19 | 1.2058 | 0.17698 | -0.0416 | 6.8132

## 105. Re 10M Mach 0.00 (1)
BIGFOIL.COM POLAR EXPORT
NACA64-417 a=0.2
NACA64-417 a=0.2 |  |  |  | Cl Max: | 1.56 | at alpha= | 14.5 | deg
JavaFoil+Calcfoil stall+Eppler ext transition |  |  |  | L/D Max: | 125.053 | at alpha= | 6 | deg
Re: | 10000000 |  |  | Cd Min: | 0.00481 | at alpha= | -1.5 | deg
Mach: | 0 |  |  | Cl=0 at alpha= | -2.1694 | deg
|  |  |  | @ Cl=0.1, Cd= | 0.00481
|  |  |  | @ Cl=0.4, Cd= | 0.0050774
|  |  |  | @ Cl=0.6, Cd= | 0.0059353
alpha (deg) | Cl | Cd | Cm | Cl/Cd
-18 | -0.832 | 0.12567 | -0.008 | -6.618
-17.5 | -0.846 | 0.11854 | -0.008 | -7.14
-17 | -0.86 | 0.11184 | -0.008 | -7.687
-16.5 | -0.871 | 0.10491 | -0.009 | -8.303
-16 | -0.882 | 0.09708 | -0.009 | -9.085
-15.5 | -0.891 | 0.0889 | -0.01 | -10.024
-15 | -0.91 | 0.07273 | -0.012 | -12.514
-14.5 | -0.972 | 0.03786 | -0.014 | -25.669
-14 | -0.983 | 0.03036 | -0.015 | -32.38
-13.5 | -1.001 | 0.0215 | -0.016 | -46.541
-13 | -1.004 | 0.01724 | -0.017 | -58.218
-12.5 | -0.992 | 0.01561 | -0.018 | -63.585
-12 | -0.979 | 0.01382 | -0.018 | -70.879
-11.5 | -0.962 | 0.01234 | -0.019 | -77.959
-11 | -0.936 | 0.01154 | -0.02 | -81.1
-10.5 | -0.906 | 0.01081 | -0.021 | -83.861
-10 | -0.877 | 0.00917 | -0.021 | -95.593
-9.5 | -0.834 | 0.0091 | -0.022 | -91.684
-9 | -0.786 | 0.00852 | -0.023 | -92.278
-8.5 | -0.736 | 0.00813 | -0.023 | -90.533
-8 | -0.684 | 0.00828 | -0.024 | -82.682
-7.5 | -0.631 | 0.00809 | -0.025 | -78.016
-7 | -0.576 | 0.00786 | -0.025 | -73.293
-6.5 | -0.52 | 0.00768 | -0.026 | -67.657
-6 | -0.462 | 0.00747 | -0.027 | -61.883
-5.5 | -0.404 | 0.00731 | -0.027 | -55.268
-5 | -0.345 | 0.00712 | -0.028 | -48.456
-4.5 | -0.285 | 0.00698 | -0.029 | -40.813
-4 | -0.224 | 0.00685 | -0.029 | -32.745
-3.5 | -0.164 | 0.00665 | -0.03 | -24.574
-3 | -0.102 | 0.00655 | -0.031 | -15.628
-2.5 | -0.041 | 0.00643 | -0.031 | -6.368
-2 | 0.021 | 0.00589 | -0.032 | 3.495
-1.5 | 0.082 | 0.00481 | -0.033 | 17.153
-1 | 0.144 | 0.00481 | -0.033 | 29.947
-0.5 | 0.206 | 0.00488 | -0.034 | 42.174
0 | 0.268 | 0.00493 | -0.035 | 54.349
0.5 | 0.329 | 0.00499 | -0.036 | 65.977
1 | 0.391 | 0.00506 | -0.036 | 77.356
1.5 | 0.453 | 0.00518 | -0.037 | 87.466
2 | 0.513 | 0.00563 | -0.038 | 90.964
2.5 | 0.574 | 0.00585 | -0.038 | 98.138
3 | 0.635 | 0.00605 | -0.039 | 104.862
3.5 | 0.696 | 0.00631 | -0.04 | 110.25
4 | 0.756 | 0.0066 | -0.04 | 114.654
4.5 | 0.817 | 0.00687 | -0.041 | 118.967
5 | 0.877 | 0.00713 | -0.042 | 122.982
5.5 | 0.937 | 0.00754 | -0.043 | 124.288
6 | 0.988 | 0.0079 | -0.043 | 125.053
6.5 | 1.04 | 0.00879 | -0.043 | 118.284
7 | 1.09 | 0.00979 | -0.044 | 111.433
7.5 | 1.142 | 0.01041 | -0.044 | 109.707
8 | 1.189 | 0.01181 | -0.045 | 100.645
8.5 | 1.236 | 0.01246 | -0.046 | 99.22
9 | 1.281 | 0.01313 | -0.046 | 97.603
9.5 | 1.324 | 0.01387 | -0.047 | 95.455
10 | 1.364 | 0.01462 | -0.047 | 93.303
10.5 | 1.402 | 0.01537 | -0.048 | 91.227
11 | 1.436 | 0.01626 | -0.048 | 88.32
11.5 | 1.467 | 0.01722 | -0.049 | 85.193
12 | 1.495 | 0.01825 | -0.049 | 81.943
12.5 | 1.519 | 0.01937 | -0.05 | 78.395
13 | 1.536 | 0.02056 | -0.05 | 74.69
13.5 | 1.549 | 0.02188 | -0.051 | 70.781
14 | 1.557 | 0.02333 | -0.051 | 66.727
14.5 | 1.56 | 0.02503 | -0.052 | 62.317
15 | 1.56 | 0.02659 | -0.052 | 58.66
15.5 | 1.555 | 0.02829 | -0.053 | 54.977
16 | 1.546 | 0.03057 | -0.053 | 50.555
16.5 | 1.533 | 0.03232 | -0.054 | 47.439
17 | 1.513 | 0.03471 | -0.054 | 43.602
17.5 | 1.489 | 0.03712 | -0.055 | 40.116
18 | 1.459 | 0.04074 | -0.055 | 35.819
18.5 | 1.429 | 0.0436 | -0.055 | 32.768
19 | 1.395 | 0.04704 | -0.056 | 29.647
19.5 | 1.357 | 0.05172 | -0.056 | 26.242

## 106. Re 10M Mach 0.00 (2)
BIGFOIL.COM POLAR EXPORT
NACA64-417 a=0.2
NACA64-417 a=0.2 |  |  |  | Cl Max: | 1.6732 | at alpha= | 20 | deg
XFOIL ncrit=9 |  |  |  | L/D Max: | 153.312 | at alpha= | 4 | deg
Re: | 10000000 |  |  | Cd Min: | 0.06358 | at alpha= | 20 | deg
Mach: | 0 |  |  | Cl=0 at alpha= | -2.25 | deg
|  |  |  | @ Cl=0.1, Cd= | 0.0053788
|  |  |  | @ Cl=0.4, Cd= | 0.0041338
|  |  |  | @ Cl=0.6, Cd= | 0.004252
alpha (deg) | Cl | Cd | Cm | Cl/Cd
-19 | -1.5043 | 0.02899 | -0.0614 | -51.8903
-18.5 | -1.4901 | 0.02643 | -0.0599 | -56.3791
-18 | -1.4771 | 0.02389 | -0.058 | -61.8292
-17.5 | -1.4599 | 0.02178 | -0.0558 | -67.0294
-17 | -1.439 | 0.02005 | -0.0535 | -71.7706
-16.5 | -1.4158 | 0.01858 | -0.0509 | -76.2002
-16 | -1.3913 | 0.01731 | -0.0479 | -80.3755
-15.5 | -1.3659 | 0.01623 | -0.0447 | -84.159
-15 | -1.3415 | 0.01532 | -0.0406 | -87.5653
-14.5 | -1.3174 | 0.01455 | -0.0359 | -90.543
-14 | -1.2791 | 0.01376 | -0.0337 | -92.9578
-13.5 | -1.2382 | 0.01294 | -0.0318 | -95.6878
-13 | -1.195 | 0.01215 | -0.0303 | -98.3539
-12.5 | -1.156 | 0.01094 | -0.0282 | -105.6673
-12 | -1.105 | 0.0105 | -0.0277 | -105.2381
-11.5 | -1.0541 | 0.01002 | -0.0273 | -105.1996
-11 | -1.0011 | 0.00964 | -0.0271 | -103.8485
-10.5 | -0.9469 | 0.00932 | -0.0271 | -101.5987
-10 | -0.8923 | 0.00901 | -0.0271 | -99.0344
-9.5 | -0.8377 | 0.00866 | -0.0271 | -96.7321
-9 | -0.7823 | 0.00836 | -0.0273 | -93.5766
-8.5 | -0.7261 | 0.00808 | -0.0276 | -89.8639
-8 | -0.6694 | 0.00785 | -0.0279 | -85.2739
-7.5 | -0.6124 | 0.00762 | -0.0284 | -80.3675
-7 | -0.5554 | 0.00738 | -0.0288 | -75.2575
-6.5 | -0.4978 | 0.00715 | -0.0293 | -69.6224
-6 | -0.4398 | 0.00698 | -0.0298 | -63.0086
-5.5 | -0.3818 | 0.00677 | -0.0304 | -56.3959
-5 | -0.3234 | 0.00661 | -0.031 | -48.9259
-4.5 | -0.2648 | 0.00646 | -0.0317 | -40.9907
-4 | -0.206 | 0.0063 | -0.0324 | -32.6984
-3.5 | -0.1472 | 0.00616 | -0.0331 | -23.8961
-3 | -0.0882 | 0.00602 | -0.0339 | -14.6512
-2.5 | -0.0293 | 0.00584 | -0.0347 | -5.0171
-2 | 0.0293 | 0.00565 | -0.0354 | 5.1858
-1 | 0.1466 | 0.0052 | -0.037 | 28.1923
-0.5 | 0.203 | 0.00446 | -0.0377 | 45.5157
0 | 0.2619 | 0.00422 | -0.0386 | 62.0616
0.5 | 0.3214 | 0.00417 | -0.0396 | 77.0743
1 | 0.3815 | 0.00414 | -0.0406 | 92.1498
1.5 | 0.4414 | 0.00412 | -0.0415 | 107.1359
2 | 0.5012 | 0.00417 | -0.0425 | 120.1918
2.5 | 0.5611 | 0.00418 | -0.0435 | 134.2344
3 | 0.6205 | 0.00429 | -0.0445 | 144.6387
3.5 | 0.6785 | 0.00451 | -0.0452 | 150.4435
4 | 0.7359 | 0.0048 | -0.0459 | 153.3125
4.5 | 0.7909 | 0.0053 | -0.0463 | 149.2264
5 | 0.8445 | 0.00586 | -0.0465 | 144.1126
5.5 | 0.8969 | 0.00646 | -0.0466 | 138.839
6 | 0.9482 | 0.00709 | -0.0464 | 133.7377
6.5 | 0.9987 | 0.00769 | -0.0461 | 129.87
7 | 1.0485 | 0.00825 | -0.0456 | 127.0909
7.5 | 1.0972 | 0.00881 | -0.045 | 124.5403
8 | 1.1425 | 0.00946 | -0.0438 | 120.7717
8.5 | 1.187 | 0.01004 | -0.0425 | 118.2271
9 | 1.2312 | 0.01054 | -0.0412 | 116.8121
9.5 | 1.2718 | 0.01107 | -0.0392 | 114.8871
10 | 1.2938 | 0.01165 | -0.0338 | 111.0558
10.5 | 1.3196 | 0.01241 | -0.0297 | 106.3336
11 | 1.3457 | 0.01334 | -0.0262 | 100.8771
12.5 | 1.4287 | 0.01691 | -0.0186 | 84.4885
13 | 1.4548 | 0.01851 | -0.0165 | 78.5954
13.5 | 1.481 | 0.0202 | -0.0146 | 73.3168
14 | 1.5037 | 0.02224 | -0.0128 | 67.6124
14.5 | 1.5244 | 0.02451 | -0.0111 | 62.195
15 | 1.5452 | 0.02688 | -0.0097 | 57.4851
15.5 | 1.5668 | 0.02934 | -0.0086 | 53.4015
16 | 1.5876 | 0.03201 | -0.0077 | 49.597
16.5 | 1.6014 | 0.03533 | -0.0068 | 45.3269
17 | 1.6151 | 0.03875 | -0.006 | 41.68
17.5 | 1.6291 | 0.04215 | -0.0053 | 38.6501
18 | 1.6426 | 0.04571 | -0.0048 | 35.9352
18.5 | 1.6526 | 0.0497 | -0.0045 | 33.2515
19 | 1.6599 | 0.05413 | -0.0044 | 30.6651
19.5 | 1.6682 | 0.05859 | -0.0047 | 28.4724
20 | 1.6732 | 0.06358 | -0.0053 | 26.3165

## 107. Re 10M Mach 0.10 (1)
BIGFOIL.COM POLAR EXPORT
NACA64-417 a=0.2
NACA64-417 a=0.2 |  |  |  | Cl Max: | 1.55 | at alpha= | 14.5 | deg
JavaFoil+Calcfoil stall+Eppler ext transition |  |  |  | L/D Max: | 124.526 | at alpha= | 6 | deg
Re: | 10000000 |  |  | Cd Min: | 0.00481 | at alpha= | -1 | deg
Mach: | 0.1 |  |  | Cl=0 at alpha= | -2.1694 | deg
|  |  |  | @ Cl=0.1, Cd= | 0.0048245
|  |  |  | @ Cl=0.4, Cd= | 0.0050692
|  |  |  | @ Cl=0.6, Cd= | 0.0059505
alpha (deg) | Cl | Cd | Cm | Cl/Cd
-18 | -0.791 | 0.12892 | -0.007 | -6.138
-17.5 | -0.808 | 0.12365 | -0.008 | -6.538
-17 | -0.826 | 0.11496 | -0.008 | -7.183
-16.5 | -0.841 | 0.10797 | -0.009 | -7.786
-16 | -0.853 | 0.10111 | -0.009 | -8.44
-15.5 | -0.865 | 0.0933 | -0.01 | -9.271
-15 | -0.879 | 0.08184 | -0.011 | -10.742
-14.5 | -0.903 | 0.06431 | -0.012 | -14.034
-14 | -0.939 | 0.04269 | -0.014 | -22
-13.5 | -0.974 | 0.02609 | -0.016 | -37.318
-13 | -0.991 | 0.0183 | -0.017 | -54.133
-12.5 | -0.982 | 0.01647 | -0.018 | -59.646
-12 | -0.972 | 0.01432 | -0.019 | -67.9
-11.5 | -0.956 | 0.01288 | -0.019 | -74.217
-11 | -0.934 | 0.01169 | -0.02 | -79.874
-10.5 | -0.905 | 0.01102 | -0.021 | -82.113
-10 | -0.872 | 0.01015 | -0.021 | -85.942
-9.5 | -0.836 | 0.00925 | -0.022 | -90.347
-9 | -0.788 | 0.00856 | -0.023 | -92.14
-8.5 | -0.739 | 0.00816 | -0.024 | -90.522
-8 | -0.687 | 0.00836 | -0.024 | -82.153
-7.5 | -0.633 | 0.00811 | -0.025 | -78.136
-7 | -0.578 | 0.00789 | -0.025 | -73.325
-6.5 | -0.522 | 0.0077 | -0.026 | -67.789
-6 | -0.464 | 0.00748 | -0.027 | -62.045
-5.5 | -0.406 | 0.00732 | -0.027 | -55.435
-5 | -0.346 | 0.00713 | -0.028 | -48.575
-4.5 | -0.286 | 0.007 | -0.029 | -40.918
-4 | -0.225 | 0.00686 | -0.029 | -32.871
-3.5 | -0.164 | 0.00671 | -0.03 | -24.491
-3 | -0.103 | 0.00655 | -0.031 | -15.7
-2.5 | -0.041 | 0.00644 | -0.032 | -6.391
-2 | 0.021 | 0.00589 | -0.032 | 3.509
-1.5 | 0.083 | 0.00483 | -0.033 | 17.156
-1 | 0.145 | 0.00481 | -0.034 | 30.101
-0.5 | 0.207 | 0.00488 | -0.034 | 42.391
0 | 0.269 | 0.00492 | -0.035 | 54.703
0.5 | 0.331 | 0.00498 | -0.036 | 66.449
1 | 0.393 | 0.00505 | -0.036 | 77.914
1.5 | 0.455 | 0.00522 | -0.037 | 87.169
2 | 0.515 | 0.00563 | -0.038 | 91.47
2.5 | 0.577 | 0.00586 | -0.039 | 98.404
3 | 0.638 | 0.0061 | -0.039 | 104.519
3.5 | 0.699 | 0.00636 | -0.04 | 109.876
4 | 0.76 | 0.00664 | -0.041 | 114.514
4.5 | 0.821 | 0.00689 | -0.041 | 119.223
5 | 0.882 | 0.0072 | -0.042 | 122.451
5.5 | 0.941 | 0.00761 | -0.043 | 123.665
6 | 0.992 | 0.00797 | -0.043 | 124.526
6.5 | 1.044 | 0.0089 | -0.044 | 117.228
7 | 1.095 | 0.00988 | -0.044 | 110.797
7.5 | 1.143 | 0.0114 | -0.045 | 100.31
8 | 1.193 | 0.01196 | -0.045 | 99.766
8.5 | 1.241 | 0.0126 | -0.046 | 98.5
9 | 1.286 | 0.01328 | -0.046 | 96.796
9.5 | 1.328 | 0.01405 | -0.047 | 94.557
10 | 1.368 | 0.01482 | -0.047 | 92.328
10.5 | 1.405 | 0.01566 | -0.048 | 89.718
11 | 1.439 | 0.01653 | -0.049 | 87.007
11.5 | 1.469 | 0.0175 | -0.049 | 83.953
12 | 1.495 | 0.01858 | -0.05 | 80.49
12.5 | 1.517 | 0.01971 | -0.05 | 76.996
13 | 1.533 | 0.02094 | -0.051 | 73.202
13.5 | 1.543 | 0.02231 | -0.051 | 69.167
14 | 1.549 | 0.0238 | -0.052 | 65.065
14.5 | 1.55 | 0.02541 | -0.052 | 60.979
15 | 1.546 | 0.0272 | -0.053 | 56.824
15.5 | 1.538 | 0.02899 | -0.053 | 53.053
16 | 1.525 | 0.03139 | -0.053 | 48.571
16.5 | 1.508 | 0.03349 | -0.054 | 45.019
17 | 1.484 | 0.03574 | -0.054 | 41.51
17.5 | 1.454 | 0.03828 | -0.055 | 37.992
18 | 1.42 | 0.04212 | -0.055 | 33.703
18.5 | 1.383 | 0.04557 | -0.055 | 30.352
19 | 1.345 | 0.04903 | -0.056 | 27.425
19.5 | 1.302 | 0.05419 | -0.056 | 24.02

## 108. Re 10M Mach 0.10 (2)
BIGFOIL.COM POLAR EXPORT
NACA64-417 a=0.2
NACA64-417 a=0.2 |  |  |  | Cl Max: | 1.6693 | at alpha= | 20 | deg
XFOIL ncrit=9 |  |  |  | L/D Max: | 154.033 | at alpha= | 4 | deg
Re: | 10000000 |  |  | Cd Min: | 0.06631 | at alpha= | 20 | deg
Mach: | 0.1 |  |  | Cl=0 at alpha= | -2.2517 | deg
|  |  |  | @ Cl=0.1, Cd= | 0.0054128
|  |  |  | @ Cl=0.4, Cd= | 0.0041447
|  |  |  | @ Cl=0.6, Cd= | 0.0042545
alpha (deg) | Cl | Cd | Cm | Cl/Cd
-20 | -1.5096 | 0.03904 | -0.0649 | -38.668
-19.5 | -1.501 | 0.03509 | -0.065 | -42.7757
-19 | -1.4928 | 0.0315 | -0.0648 | -47.3905
-18.5 | -1.4807 | 0.02857 | -0.0635 | -51.8271
-18 | -1.4703 | 0.02563 | -0.0617 | -57.3664
-17.5 | -1.4552 | 0.0232 | -0.0596 | -62.7241
-17 | -1.4366 | 0.02116 | -0.0573 | -67.8922
-16.5 | -1.4144 | 0.01949 | -0.0547 | -72.5705
-16 | -1.39 | 0.01807 | -0.0518 | -76.9231
-15.5 | -1.3655 | 0.01681 | -0.0485 | -81.2314
-15 | -1.3399 | 0.01577 | -0.0448 | -84.9651
-14.5 | -1.3169 | 0.01491 | -0.0399 | -88.3233
-14 | -1.2838 | 0.01417 | -0.0365 | -90.5999
-13.5 | -1.2444 | 0.01328 | -0.0342 | -93.7048
-13 | -1.2001 | 0.01256 | -0.0326 | -95.5494
-12.5 | -1.1561 | 0.01171 | -0.0309 | -98.7276
-12 | -1.1133 | 0.01065 | -0.0292 | -104.5352
-11.5 | -1.0618 | 0.01016 | -0.0286 | -104.5079
-11 | -1.0087 | 0.00974 | -0.0282 | -103.5626
-10.5 | -0.9541 | 0.0094 | -0.028 | -101.5
-10 | -0.8988 | 0.0091 | -0.028 | -98.7692
-9.5 | -0.8437 | 0.00873 | -0.0279 | -96.6438
-9 | -0.7879 | 0.00842 | -0.028 | -93.5748
-8.5 | -0.7313 | 0.00813 | -0.0282 | -89.9508
-8 | -0.6742 | 0.00789 | -0.0285 | -85.4499
-7.5 | -0.6166 | 0.00766 | -0.0288 | -80.4961
-7 | -0.5591 | 0.00741 | -0.0292 | -75.4521
-6.5 | -0.5011 | 0.00718 | -0.0296 | -69.7911
-6 | -0.4427 | 0.00701 | -0.0302 | -63.1526
-5.5 | -0.3842 | 0.00679 | -0.0307 | -56.5832
-5 | -0.3254 | 0.00662 | -0.0313 | -49.1541
-4.5 | -0.2664 | 0.00647 | -0.032 | -41.1747
-4 | -0.2072 | 0.00631 | -0.0327 | -32.8368
-3.5 | -0.148 | 0.00618 | -0.0334 | -23.9482
-3 | -0.0886 | 0.00602 | -0.0341 | -14.7176
-2.5 | -0.0293 | 0.00585 | -0.0349 | -5.0085
-2 | 0.0297 | 0.00566 | -0.0356 | 5.2473
-1.5 | 0.0889 | 0.00546 | -0.0364 | 16.2821
-1 | 0.1477 | 0.00521 | -0.0372 | 28.3493
-0.5 | 0.2044 | 0.00445 | -0.038 | 45.9326
0 | 0.2637 | 0.00423 | -0.0388 | 62.3404
0.5 | 0.3236 | 0.00417 | -0.0398 | 77.6019
1 | 0.3841 | 0.00415 | -0.0408 | 92.5542
1.5 | 0.4444 | 0.00413 | -0.0418 | 107.6029
2 | 0.5046 | 0.00417 | -0.0428 | 121.0072
2.5 | 0.565 | 0.00419 | -0.0438 | 134.8449
3 | 0.6247 | 0.0043 | -0.0447 | 145.2791
3.5 | 0.6832 | 0.00452 | -0.0455 | 151.1504
4 | 0.7409 | 0.00481 | -0.0462 | 154.0333
4.5 | 0.7963 | 0.00531 | -0.0466 | 149.9623
5 | 0.8502 | 0.00587 | -0.0467 | 144.8382
5.5 | 0.9028 | 0.00649 | -0.0467 | 139.1063
6 | 0.9542 | 0.00713 | -0.0465 | 133.8289
7.5 | 1.1029 | 0.0089 | -0.0447 | 123.9213
8 | 1.1483 | 0.00955 | -0.0435 | 120.2408
8.5 | 1.1923 | 0.01014 | -0.0419 | 117.5838
9 | 1.2356 | 0.01066 | -0.0403 | 115.9099
9.5 | 1.2715 | 0.01118 | -0.0373 | 113.7299
10 | 1.291 | 0.01189 | -0.0316 | 108.5786
10.5 | 1.3187 | 0.01271 | -0.0279 | 103.753
11 | 1.3447 | 0.01373 | -0.0244 | 97.9388
11.5 | 1.3712 | 0.01484 | -0.0212 | 92.3989
12 | 1.4026 | 0.01599 | -0.0194 | 87.7173
12.5 | 1.4285 | 0.01757 | -0.017 | 81.3034
13 | 1.4551 | 0.01925 | -0.015 | 75.5896
13.5 | 1.4804 | 0.0211 | -0.0131 | 70.1611
14 | 1.5026 | 0.02325 | -0.0113 | 64.628
14.5 | 1.523 | 0.02566 | -0.0097 | 59.3531
15 | 1.5445 | 0.02813 | -0.0084 | 54.9058
15.5 | 1.5652 | 0.03082 | -0.0073 | 50.7852
16 | 1.5849 | 0.03368 | -0.0064 | 47.0576
16.5 | 1.5983 | 0.03714 | -0.0055 | 43.0345
17 | 1.6125 | 0.04054 | -0.0046 | 39.7755
17.5 | 1.6271 | 0.044 | -0.0039 | 36.9795
18 | 1.6392 | 0.04778 | -0.0034 | 34.3072
18.5 | 1.6482 | 0.05202 | -0.0032 | 31.684
19 | 1.6544 | 0.05669 | -0.0032 | 29.1833
19.5 | 1.6624 | 0.06135 | -0.0036 | 27.097
20 | 1.6693 | 0.06631 | -0.0043 | 25.1742

## 109. Re 10M Mach 0.25 (1)
BIGFOIL.COM POLAR EXPORT
NACA64-417 a=0.2
NACA64-417 a=0.2 |  |  |  | Cl Max: | 1.499 | at alpha= | 13 | deg
JavaFoil+Calcfoil stall+Eppler ext transition |  |  |  | L/D Max: | 130.057 | at alpha= | 5 | deg
Re: | 10000000 |  |  | Cd Min: | 0.00484 | at alpha= | -1 | deg
Mach: | 0.25 |  |  | Cl=0 at alpha= | -2.1667 | deg
|  |  |  | @ Cl=0.1, Cd= | 0.0048477
|  |  |  | @ Cl=0.4, Cd= | 0.0050756
|  |  |  | @ Cl=0.6, Cd= | 0.0060018
alpha (deg) | Cl | Cd | Cm | Cl/Cd
-16.5 | -0.582 | 0.12431 | -0.008 | -4.684
-16 | -0.627 | 0.11741 | -0.008 | -5.337
-15.5 | -0.666 | 0.11025 | -0.009 | -6.045
-15 | -0.702 | 0.1029 | -0.009 | -6.819
-14.5 | -0.731 | 0.0969 | -0.01 | -7.547
-14 | -0.757 | 0.08832 | -0.01 | -8.576
-13.5 | -0.775 | 0.08277 | -0.011 | -9.366
-13 | -0.789 | 0.07614 | -0.012 | -10.358
-12.5 | -0.805 | 0.06401 | -0.013 | -12.579
-12 | -0.897 | 0.02238 | -0.018 | -40.085
-11.5 | -0.908 | 0.01684 | -0.019 | -53.93
-11 | -0.908 | 0.01354 | -0.02 | -67.048
-10.5 | -0.891 | 0.01224 | -0.021 | -72.805
-10 | -0.867 | 0.0113 | -0.022 | -76.685
-9.5 | -0.834 | 0.00936 | -0.023 | -89.124
-9 | -0.798 | 0.00895 | -0.023 | -89.099
-8.5 | -0.75 | 0.00855 | -0.024 | -87.653
-8 | -0.699 | 0.00862 | -0.025 | -81.09
-7.5 | -0.646 | 0.00829 | -0.025 | -77.86
-7 | -0.591 | 0.00811 | -0.026 | -72.824
-6.5 | -0.534 | 0.00787 | -0.027 | -67.811
-6 | -0.476 | 0.00759 | -0.027 | -62.646
-5.5 | -0.416 | 0.00743 | -0.028 | -55.974
-5 | -0.355 | 0.00724 | -0.029 | -49.058
-4.5 | -0.294 | 0.00709 | -0.03 | -41.404
-4 | -0.231 | 0.00698 | -0.03 | -33.163
-3.5 | -0.169 | 0.00676 | -0.031 | -24.959
-3 | -0.106 | 0.00662 | -0.032 | -15.95
-2.5 | -0.042 | 0.00652 | -0.032 | -6.486
-2 | 0.021 | 0.00615 | -0.033 | 3.458
-1.5 | 0.085 | 0.00485 | -0.034 | 17.541
-1 | 0.149 | 0.00484 | -0.035 | 30.8
-0.5 | 0.213 | 0.0049 | -0.035 | 43.383
0 | 0.277 | 0.00497 | -0.036 | 55.605
0.5 | 0.34 | 0.00501 | -0.037 | 67.942
1 | 0.404 | 0.00508 | -0.037 | 79.514
1.5 | 0.468 | 0.00526 | -0.038 | 88.972
2 | 0.529 | 0.0057 | -0.039 | 92.909
2.5 | 0.592 | 0.00597 | -0.04 | 99.23
3 | 0.655 | 0.00622 | -0.04 | 105.361
3.5 | 0.718 | 0.00653 | -0.041 | 109.914
4 | 0.781 | 0.00682 | -0.042 | 114.399
4.5 | 0.843 | 0.00713 | -0.042 | 118.208
5 | 0.902 | 0.00694 | -0.043 | 130.057
5.5 | 0.959 | 0.00776 | -0.044 | 123.613
6 | 1.014 | 0.00835 | -0.044 | 121.457
6.5 | 1.067 | 0.00946 | -0.045 | 112.714
7 | 1.119 | 0.01044 | -0.045 | 107.116
7.5 | 1.168 | 0.01206 | -0.046 | 96.835
8 | 1.218 | 0.01272 | -0.046 | 95.705
8.5 | 1.264 | 0.01349 | -0.047 | 93.708
9 | 1.308 | 0.01425 | -0.047 | 91.765
9.5 | 1.348 | 0.01511 | -0.048 | 89.208
10 | 1.385 | 0.01603 | -0.049 | 86.389
10.5 | 1.418 | 0.01698 | -0.049 | 83.509
11 | 1.446 | 0.01804 | -0.05 | 80.122
11.5 | 1.469 | 0.01921 | -0.05 | 76.493
12 | 1.487 | 0.02055 | -0.051 | 72.348
12.5 | 1.498 | 0.02193 | -0.051 | 68.313
13 | 1.499 | 0.02352 | -0.052 | 63.735
13.5 | 1.492 | 0.02523 | -0.052 | 59.161
14 | 1.478 | 0.02715 | -0.053 | 54.446
14.5 | 1.456 | 0.02906 | -0.053 | 50.115
15 | 1.426 | 0.03168 | -0.054 | 45.014
15.5 | 1.389 | 0.03413 | -0.054 | 40.701
16 | 1.344 | 0.03687 | -0.054 | 36.452
16.5 | 1.29 | 0.04118 | -0.055 | 31.327
17 | 1.226 | 0.04448 | -0.055 | 27.566
17.5 | 1.149 | 0.05134 | -0.055 | 22.385
18 | 1.069 | 0.05742 | -0.055 | 18.621

## 110. Re 10M Mach 0.25 (2)
BIGFOIL.COM POLAR EXPORT
NACA64-417 a=0.2
NACA64-417 a=0.2 |  |  |  | Cl Max: | 1.6257 | at alpha= | 20 | deg
XFOIL ncrit=9 |  |  |  | L/D Max: | 157.541 | at alpha= | 4 | deg
Re: | 10000000 |  |  | Cd Min: | 0.08445 | at alpha= | 20 | deg
Mach: | 0.25 |  |  | Cl=0 at alpha= | -2.2619 | deg
|  |  |  | @ Cl=0.1, Cd= | 0.0054991
|  |  |  | @ Cl=0.4, Cd= | 0.00418
|  |  |  | @ Cl=0.6, Cd= | 0.0042621
alpha (deg) | Cl | Cd | Cm | Cl/Cd
-19.5 | -1.3348 | 0.06636 | -0.064 | -20.1145
-19 | -1.3638 | 0.05459 | -0.0725 | -24.9826
-18.5 | -1.3779 | 0.04709 | -0.0752 | -29.261
-18 | -1.3918 | 0.04028 | -0.0767 | -34.5531
-17.5 | -1.3972 | 0.03484 | -0.0767 | -40.1033
-17 | -1.3957 | 0.03042 | -0.0756 | -45.881
-16.5 | -1.3865 | 0.0269 | -0.0737 | -51.5428
-16 | -1.3713 | 0.02404 | -0.0712 | -57.0424
-15.5 | -1.355 | 0.02146 | -0.0681 | -63.1407
-15 | -1.3335 | 0.01941 | -0.0646 | -68.7017
-14.5 | -1.3091 | 0.01772 | -0.0608 | -73.877
-14 | -1.2828 | 0.01633 | -0.0565 | -78.5548
-13.5 | -1.2573 | 0.01516 | -0.0514 | -82.9354
-13 | -1.2301 | 0.01429 | -0.0458 | -86.0812
-12.5 | -1.1871 | 0.01342 | -0.0427 | -88.4575
-12 | -1.1407 | 0.01258 | -0.0401 | -90.6757
-11.5 | -1.0923 | 0.01173 | -0.0379 | -93.1202
-11 | -1.0492 | 0.01045 | -0.0351 | -100.4019
-10.5 | -0.9938 | 0.00991 | -0.034 | -100.2825
-10 | -0.936 | 0.00952 | -0.0332 | -98.3193
-9.5 | -0.8773 | 0.00918 | -0.0326 | -95.5664
-9 | -0.819 | 0.00879 | -0.0321 | -93.1741
-8.5 | -0.76 | 0.00843 | -0.0318 | -90.1542
-8 | -0.7004 | 0.00813 | -0.0316 | -86.1501
-7.5 | -0.6402 | 0.00786 | -0.0316 | -81.4504
-7 | -0.5797 | 0.00762 | -0.0317 | -76.0761
-6.5 | -0.5194 | 0.00735 | -0.0319 | -70.6667
-6 | -0.4586 | 0.00712 | -0.0321 | -64.4101
-5.5 | -0.3974 | 0.00693 | -0.0326 | -57.3449
-5 | -0.3365 | 0.00673 | -0.033 | -50
-4.5 | -0.275 | 0.00656 | -0.0335 | -41.9207
-4 | -0.2137 | 0.00639 | -0.0341 | -33.4429
-3.5 | -0.1521 | 0.00625 | -0.0348 | -24.336
-3 | -0.0905 | 0.00609 | -0.0355 | -14.8604
-2.5 | -0.0291 | 0.00594 | -0.0362 | -4.899
-2 | 0.032 | 0.00572 | -0.0369 | 5.5944
-1.5 | 0.0933 | 0.00553 | -0.0377 | 16.8716
-1 | 0.154 | 0.00525 | -0.0385 | 29.3333
-0.5 | 0.2123 | 0.00443 | -0.0392 | 47.9233
0 | 0.2737 | 0.00426 | -0.0401 | 64.2488
0.5 | 0.336 | 0.0042 | -0.0411 | 80
1 | 0.3986 | 0.00418 | -0.0422 | 95.3589
1.5 | 0.461 | 0.00418 | -0.0432 | 110.2871
2 | 0.5235 | 0.00421 | -0.0442 | 124.3468
2.5 | 0.5863 | 0.00424 | -0.0452 | 138.2783
3 | 0.6483 | 0.00434 | -0.0461 | 149.3779
3.5 | 0.7092 | 0.00454 | -0.0469 | 156.2115
4 | 0.7688 | 0.00488 | -0.0475 | 157.541
4.5 | 0.8261 | 0.00537 | -0.0478 | 153.8361
5 | 0.8818 | 0.00596 | -0.0478 | 147.953
5.5 | 0.9352 | 0.00665 | -0.0474 | 140.6316
6.5 | 1.0379 | 0.00802 | -0.0458 | 129.414
7 | 1.0865 | 0.0087 | -0.0446 | 124.8851
7.5 | 1.1333 | 0.00936 | -0.0429 | 121.0791
8 | 1.1742 | 0.01013 | -0.0403 | 115.9131
8.5 | 1.2101 | 0.01078 | -0.0367 | 112.2542
9 | 1.231 | 0.01151 | -0.0306 | 106.9505
9.5 | 1.2587 | 0.01243 | -0.0263 | 101.2631
10 | 1.2861 | 0.01359 | -0.0226 | 94.6358
10.5 | 1.3148 | 0.01485 | -0.0193 | 88.5387
11 | 1.3411 | 0.01632 | -0.016 | 82.1752
11.5 | 1.3662 | 0.01781 | -0.0126 | 76.7097
12 | 1.4013 | 0.01967 | -0.012 | 71.2405
12.5 | 1.4284 | 0.02172 | -0.0099 | 65.7643
13 | 1.4545 | 0.02393 | -0.008 | 60.7814
13.5 | 1.4763 | 0.0266 | -0.0062 | 55.5
14 | 1.4975 | 0.02953 | -0.0048 | 50.7111
14.5 | 1.522 | 0.03243 | -0.0038 | 46.9319
15 | 1.5418 | 0.03557 | -0.0025 | 43.3455
15.5 | 1.5549 | 0.03933 | -0.0011 | 39.5347
16 | 1.5661 | 0.04324 | 0.0002 | 36.2188
16.5 | 1.5786 | 0.0472 | 0.0013 | 33.4449
17 | 1.5909 | 0.0513 | 0.0021 | 31.0117
17.5 | 1.6009 | 0.05587 | 0.0025 | 28.654
18 | 1.6062 | 0.06107 | 0.0025 | 26.301
18.5 | 1.6108 | 0.06665 | 0.002 | 24.168
19 | 1.6186 | 0.07204 | 0.0013 | 22.4681
19.5 | 1.624 | 0.07794 | 0 | 20.8365
20 | 1.6257 | 0.08445 | -0.0017 | 19.2504

## 111. Re 10M Mach 0.50 (1)
BIGFOIL.COM POLAR EXPORT
NACA64-417 a=0.2
NACA64-417 a=0.2 |  |  |  | Cl Max: | 1.352 | at alpha= | 9 | deg
JavaFoil+Calcfoil stall+Eppler ext transition |  |  |  | L/D Max: | 113.346 | at alpha= | 5 | deg
Re: | 10000000 |  |  | Cd Min: | 0.00503 | at alpha= | -1 | deg
Mach: | 0.5 |  |  | Cl=0 at alpha= | -2.169 | deg
|  |  |  | @ Cl=0.1, Cd= | 0.0058945
|  |  |  | @ Cl=0.4, Cd= | 0.0052883
|  |  |  | @ Cl=0.6, Cd= | 0.0062714
alpha (deg) | Cl | Cd | Cm | Cl/Cd
-20 | -1.017 | 0.14831 | -0.008 | -6.857
-19.5 | -0.99 | 0.1394 | -0.008 | -7.101
-19 | -0.958 | 0.13641 | -0.008 | -7.025
-18.5 | -0.926 | 0.13423 | -0.008 | -6.902
-18 | -0.897 | 0.13115 | -0.008 | -6.841
-17.5 | -0.872 | 0.13248 | -0.009 | -6.584
-17 | -0.845 | 0.12244 | -0.009 | -6.905
-16.5 | -0.815 | 0.11811 | -0.009 | -6.899
-16 | -0.784 | 0.11605 | -0.009 | -6.759
-15.5 | -0.757 | 0.10776 | -0.01 | -7.022
-15 | -0.728 | 0.11215 | -0.01 | -6.495
-14.5 | -0.701 | 0.1037 | -0.011 | -6.764
-14 | -0.672 | 0.09659 | -0.011 | -6.957
-13.5 | -0.646 | 0.0893 | -0.011 | -7.229
-13 | -0.619 | 0.08171 | -0.012 | -7.577
-12.5 | -0.6 | 0.06833 | -0.014 | -8.788
-12 | -0.558 | 0.0846 | -0.011 | -6.592
-11.5 | -0.53 | 0.07735 | -0.012 | -6.848
-11 | -0.5 | 0.07814 | -0.011 | -6.401
-10.5 | -0.478 | 0.06219 | -0.014 | -7.691
-10 | -0.525 | 0.01636 | -0.024 | -32.081
-9.5 | -0.415 | 0.07494 | -0.012 | -5.543
-9 | -0.387 | 0.06565 | -0.013 | -5.902
-8.5 | -0.533 | 0.05574 | -0.014 | -9.557
-8 | -0.652 | 0.01444 | -0.026 | -45.141
-7.5 | -0.659 | 0.00964 | -0.028 | -68.366
-7 | -0.625 | 0.00933 | -0.029 | -67.012
-6.5 | -0.575 | 0.00889 | -0.03 | -64.704
-6 | -0.519 | 0.00847 | -0.031 | -61.225
-5.5 | -0.457 | 0.00814 | -0.032 | -56.16
-5 | -0.393 | 0.00786 | -0.032 | -49.992
-4.5 | -0.326 | 0.0076 | -0.033 | -42.9
-4 | -0.257 | 0.00742 | -0.034 | -34.672
-3.5 | -0.188 | 0.00721 | -0.035 | -26.067
-3 | -0.118 | 0.00706 | -0.035 | -16.675
-2.5 | -0.047 | 0.0068 | -0.036 | -6.938
-2 | 0.024 | 0.00649 | -0.037 | 3.659
-1.5 | 0.095 | 0.00596 | -0.038 | 15.966
-1 | 0.166 | 0.00503 | -0.039 | 33.108
-0.5 | 0.238 | 0.00508 | -0.039 | 46.792
0 | 0.309 | 0.00517 | -0.04 | 59.748
0.5 | 0.38 | 0.00528 | -0.041 | 72.1
1 | 0.452 | 0.00531 | -0.042 | 84.99
1.5 | 0.523 | 0.00563 | -0.043 | 92.877
2 | 0.591 | 0.00622 | -0.043 | 94.901
2.5 | 0.661 | 0.00662 | -0.044 | 99.917
3 | 0.727 | 0.00696 | -0.045 | 104.389
3.5 | 0.793 | 0.00739 | -0.045 | 107.335
4 | 0.859 | 0.00784 | -0.046 | 109.574
4.5 | 0.925 | 0.00827 | -0.047 | 111.911
5 | 0.99 | 0.00874 | -0.047 | 113.346
5.5 | 1.052 | 0.00935 | -0.048 | 112.596
6 | 1.109 | 0.01076 | -0.049 | 103.073
6.5 | 1.163 | 0.01254 | -0.049 | 92.734
7 | 1.213 | 0.01482 | -0.05 | 81.842
7.5 | 1.262 | 0.0159 | -0.05 | 79.351
8 | 1.305 | 0.01716 | -0.051 | 76.009
8.5 | 1.336 | 0.01848 | -0.051 | 72.312
9 | 1.352 | 0.01997 | -0.052 | 67.7
9.5 | 1.343 | 0.0217 | -0.053 | 61.878
10 | 1.285 | 0.02413 | -0.053 | 53.252
10.5 | 0.829 | 0.02784 | -0.053 | 29.778
11 | 0.859 | 0.02922 | -0.054 | 29.399
11.5 | 0.886 | 0.03303 | -0.054 | 26.829
12 | 0.9 | 0.04189 | -0.054 | 21.492
12.5 | 0.945 | 0.03666 | -0.056 | 25.775
13 | 0.968 | 0.04266 | -0.056 | 22.685
13.5 | 0.979 | 0.05382 | -0.055 | 18.195
14 | 1.021 | 0.04882 | -0.056 | 20.921

## 112. Re 10M Mach 0.50 (2)
BIGFOIL.COM POLAR EXPORT
NACA64-417 a=0.2
NACA64-417 a=0.2 |  |  |  | Cl Max: | 1.4262 | at alpha= | 14 | deg
XFOIL ncrit=9 |  |  |  | L/D Max: | 175.763 | at alpha= | 3.5 | deg
Re: | 10000000 |  |  | Cd Min: | 0.17522 | at alpha= | 19 | deg
Mach: | 0.5 |  |  | Cl=0 at alpha= | -2.3088 | deg
|  |  |  | @ Cl=0.1, Cd= | 0.0058397
|  |  |  | @ Cl=0.4, Cd= | 0.004371
|  |  |  | @ Cl=0.6, Cd= | 0.004424
alpha (deg) | Cl | Cd | Cm | Cl/Cd
-14 | -0.7204 | 0.09094 | -0.0569 | -7.9217
-13.5 | -0.7153 | 0.08219 | -0.0624 | -8.703
-13 | -0.7271 | 0.0702 | -0.0703 | -10.3575
-12 | -0.7595 | 0.04916 | -0.0851 | -15.4496
-11.5 | -0.7838 | 0.04061 | -0.089 | -19.3007
-11 | -0.8265 | 0.03206 | -0.0907 | -25.7798
-10.5 | -0.8556 | 0.02563 | -0.0886 | -33.3828
-10 | -0.8828 | 0.02016 | -0.0832 | -43.7897
-9.5 | -0.897 | 0.01598 | -0.0751 | -56.1327
-9 | -0.9035 | 0.01303 | -0.064 | -69.34
-8.5 | -0.8654 | 0.01113 | -0.0571 | -77.7538
-8 | -0.8066 | 0.01005 | -0.0524 | -80.2587
-7.5 | -0.7403 | 0.0093 | -0.049 | -79.6022
-7 | -0.6709 | 0.00874 | -0.0464 | -76.762
-6.5 | -0.6002 | 0.00826 | -0.0445 | -72.6634
-6 | -0.5285 | 0.00791 | -0.0432 | -66.8142
-5.5 | -0.4573 | 0.00752 | -0.0422 | -60.8112
-5 | -0.3854 | 0.00725 | -0.0416 | -53.1586
-4.5 | -0.3134 | 0.007 | -0.0413 | -44.7714
-4 | -0.2418 | 0.00677 | -0.0413 | -35.7164
-3.5 | -0.1702 | 0.00659 | -0.0415 | -25.827
-3 | -0.0985 | 0.00641 | -0.0419 | -15.3666
-2.5 | -0.027 | 0.00624 | -0.0424 | -4.3269
-2 | 0.0436 | 0.00604 | -0.043 | 7.2185
-1.5 | 0.114 | 0.00579 | -0.0437 | 19.6891
-1 | 0.1841 | 0.00549 | -0.0444 | 33.5337
-0.5 | 0.2487 | 0.00453 | -0.0449 | 54.9007
0 | 0.3205 | 0.0044 | -0.046 | 72.8409
0.5 | 0.3929 | 0.00437 | -0.0471 | 89.9085
1 | 0.465 | 0.00438 | -0.0482 | 106.1644
1.5 | 0.5378 | 0.00439 | -0.0493 | 122.5057
2 | 0.6109 | 0.00443 | -0.0504 | 137.9007
2.5 | 0.6837 | 0.00452 | -0.0514 | 151.2611
3 | 0.7571 | 0.00458 | -0.0523 | 165.3057
3.5 | 0.8296 | 0.00472 | -0.0531 | 175.7627
4 | 0.8971 | 0.0052 | -0.053 | 172.5192
4.5 | 0.9624 | 0.00576 | -0.0524 | 167.0833
5 | 1.0251 | 0.00639 | -0.0513 | 160.4225
5.5 | 1.0793 | 0.0073 | -0.0488 | 147.8493
6 | 1.1199 | 0.00847 | -0.0442 | 132.2196
6.5 | 1.1337 | 0.00965 | -0.035 | 117.4819
7 | 1.1443 | 0.01133 | -0.0268 | 100.9974
7.5 | 1.1597 | 0.0135 | -0.0205 | 85.9037
8 | 1.1665 | 0.01643 | -0.0143 | 70.9982
8.5 | 1.1886 | 0.01895 | -0.0099 | 62.723
9 | 1.2137 | 0.02151 | -0.006 | 56.4249
9.5 | 1.2392 | 0.02417 | -0.0025 | 51.2702
10 | 1.265 | 0.02698 | 0.0009 | 46.8866
10.5 | 1.2883 | 0.03014 | 0.004 | 42.7439
11 | 1.312 | 0.03336 | 0.007 | 39.3285
11.5 | 1.3725 | 0.03755 | 0.0024 | 36.5513
12 | 1.3886 | 0.04154 | 0.0056 | 33.428
12.5 | 1.4016 | 0.04567 | 0.0089 | 30.6897
13 | 1.4136 | 0.05024 | 0.0118 | 28.1369
13.5 | 1.4227 | 0.05542 | 0.0139 | 25.6712
14 | 1.4262 | 0.06149 | 0.0151 | 23.194
14.5 | 1.418 | 0.06906 | 0.0151 | 20.5329
15 | 1.4006 | 0.07799 | 0.0138 | 17.9587
15.5 | 1.3773 | 0.08819 | 0.0108 | 15.6174
16 | 1.3529 | 0.09924 | 0.0065 | 13.6326
16.5 | 1.3271 | 0.11107 | 0.0008 | 11.9483
17 | 1.3036 | 0.1232 | -0.0058 | 10.5812
17.5 | 1.2791 | 0.13599 | -0.0134 | 9.4058
18 | 1.2576 | 0.14877 | -0.0217 | 8.4533
18.5 | 1.235 | 0.16217 | -0.0308 | 7.6155
19 | 1.2174 | 0.17522 | -0.04 | 6.9478

## 113. Re 12M Mach 0.00 (1)
BIGFOIL.COM POLAR EXPORT
NACA64-417 a=0.2
NACA64-417 a=0.2 |  |  |  | Cl Max: | 1.562 | at alpha= | 14.5 | deg
JavaFoil+Calcfoil stall+Eppler ext transition |  |  |  | L/D Max: | 123.253 | at alpha= | 5.5 | deg
Re: | 12000000 |  |  | Cd Min: | 0.00476 | at alpha= | -1 | deg
Mach: | 0 |  |  | Cl=0 at alpha= | -2.1694 | deg
|  |  |  | @ Cl=0.1, Cd= | 0.0053703
|  |  |  | @ Cl=0.4, Cd= | 0.0051779
|  |  |  | @ Cl=0.6, Cd= | 0.005948
alpha (deg) | Cl | Cd | Cm | Cl/Cd
-18 | -0.833 | 0.12361 | -0.008 | -6.737
-17.5 | -0.848 | 0.11648 | -0.008 | -7.279
-17 | -0.861 | 0.10988 | -0.009 | -7.837
-16.5 | -0.873 | 0.10235 | -0.009 | -8.533
-16 | -0.884 | 0.09457 | -0.01 | -9.352
-15.5 | -0.896 | 0.08502 | -0.01 | -10.534
-15 | -0.956 | 0.0469 | -0.013 | -20.392
-14.5 | -0.985 | 0.03246 | -0.014 | -30.333
-14 | -0.992 | 0.02723 | -0.015 | -36.419
-13.5 | -1.006 | 0.01983 | -0.016 | -50.745
-13 | -1.007 | 0.01625 | -0.017 | -61.984
-12.5 | -0.996 | 0.01479 | -0.018 | -67.315
-12 | -0.982 | 0.01319 | -0.019 | -74.484
-11.5 | -0.964 | 0.01186 | -0.019 | -81.3
-11 | -0.938 | 0.01113 | -0.02 | -84.276
-10.5 | -0.908 | 0.00976 | -0.021 | -93.078
-10 | -0.877 | 0.00896 | -0.021 | -97.844
-9.5 | -0.834 | 0.00891 | -0.022 | -93.614
-9 | -0.786 | 0.00826 | -0.023 | -95.14
-8.5 | -0.736 | 0.00797 | -0.023 | -92.388
-8 | -0.684 | 0.00808 | -0.024 | -84.713
-7.5 | -0.631 | 0.00785 | -0.025 | -80.403
-7 | -0.576 | 0.00767 | -0.025 | -75.054
-6.5 | -0.52 | 0.00744 | -0.026 | -69.811
-6 | -0.462 | 0.0073 | -0.027 | -63.348
-5.5 | -0.404 | 0.0071 | -0.027 | -56.926
-5 | -0.345 | 0.00697 | -0.028 | -49.473
-4.5 | -0.285 | 0.00683 | -0.029 | -41.701
-4 | -0.224 | 0.00665 | -0.029 | -33.718
-3.5 | -0.164 | 0.00652 | -0.03 | -25.09
-3 | -0.102 | 0.00639 | -0.031 | -16.007
-2.5 | -0.041 | 0.00628 | -0.031 | -6.526
-2 | 0.021 | 0.00596 | -0.032 | 3.454
-1.5 | 0.082 | 0.00562 | -0.033 | 14.673
-1 | 0.144 | 0.00476 | -0.033 | 30.293
-0.5 | 0.206 | 0.00481 | -0.034 | 42.815
0 | 0.268 | 0.00484 | -0.035 | 55.3
0.5 | 0.329 | 0.0049 | -0.036 | 67.181
1 | 0.391 | 0.00513 | -0.036 | 76.303
1.5 | 0.453 | 0.00546 | -0.037 | 82.928
2 | 0.513 | 0.00567 | -0.038 | 90.385
2.5 | 0.574 | 0.00585 | -0.038 | 98.118
3 | 0.635 | 0.00608 | -0.039 | 104.318
3.5 | 0.696 | 0.00635 | -0.04 | 109.625
4 | 0.756 | 0.00659 | -0.04 | 114.784
4.5 | 0.817 | 0.00677 | -0.041 | 120.682
5 | 0.877 | 0.00715 | -0.042 | 122.753
5.5 | 0.937 | 0.0076 | -0.043 | 123.253
6 | 0.987 | 0.00817 | -0.043 | 120.858
6.5 | 1.039 | 0.00903 | -0.043 | 115.147
7 | 1.092 | 0.00964 | -0.044 | 113.24
7.5 | 1.141 | 0.01096 | -0.044 | 104.047
8 | 1.191 | 0.0115 | -0.045 | 103.55
8.5 | 1.239 | 0.01207 | -0.046 | 102.576
9 | 1.284 | 0.01272 | -0.046 | 100.946
9.5 | 1.326 | 0.01343 | -0.047 | 98.795
10 | 1.367 | 0.01412 | -0.047 | 96.797
10.5 | 1.404 | 0.01486 | -0.048 | 94.496
11 | 1.438 | 0.01577 | -0.048 | 91.216
11.5 | 1.47 | 0.01667 | -0.049 | 88.187
12 | 1.498 | 0.01762 | -0.049 | 85.009
12.5 | 1.521 | 0.01876 | -0.05 | 81.054
13 | 1.538 | 0.01994 | -0.051 | 77.142
13.5 | 1.551 | 0.02119 | -0.051 | 73.188
14 | 1.559 | 0.02255 | -0.052 | 69.14
14.5 | 1.562 | 0.02426 | -0.052 | 64.394
15 | 1.562 | 0.02561 | -0.053 | 61.021
15.5 | 1.557 | 0.02745 | -0.053 | 56.725
16 | 1.548 | 0.02941 | -0.053 | 52.644
16.5 | 1.536 | 0.03131 | -0.054 | 49.044
17 | 1.516 | 0.0334 | -0.054 | 45.394
17.5 | 1.491 | 0.03604 | -0.055 | 41.367
18 | 1.462 | 0.03942 | -0.055 | 37.079
18.5 | 1.431 | 0.04216 | -0.055 | 33.938
19 | 1.397 | 0.04585 | -0.056 | 30.46
19.5 | 1.36 | 0.04969 | -0.056 | 27.378

## 114. Re 12M Mach 0.00 (2)
BIGFOIL.COM POLAR EXPORT
NACA64-417 a=0.2
NACA64-417 a=0.2 |  |  |  | Cl Max: | 1.6973 | at alpha= | 20 | deg
XFOIL ncrit=9 |  |  |  | L/D Max: | 149.939 | at alpha= | 4 | deg
Re: | 12000000 |  |  | Cd Min: | 0.06073 | at alpha= | 20 | deg
Mach: | 0 |  |  | Cl=0 at alpha= | -2.2479 | deg
|  |  |  | @ Cl=0.1, Cd= | 0.0053232
|  |  |  | @ Cl=0.4, Cd= | 0.004054
|  |  |  | @ Cl=0.6, Cd= | 0.0042019
alpha (deg) | Cl | Cd | Cm | Cl/Cd
-20 | -1.5455 | 0.03367 | -0.0625 | -45.9014
-19.5 | -1.5304 | 0.03082 | -0.0622 | -49.6561
-19 | -1.5207 | 0.02786 | -0.0608 | -54.5836
-18.5 | -1.5054 | 0.02537 | -0.0593 | -59.3378
-18 | -1.4919 | 0.02294 | -0.0573 | -65.0349
-17.5 | -1.4758 | 0.02084 | -0.0548 | -70.8157
-17 | -1.4566 | 0.01908 | -0.0521 | -76.3417
-16.5 | -1.4329 | 0.01771 | -0.0493 | -80.9091
-16 | -1.4073 | 0.01659 | -0.0463 | -84.8282
-15.5 | -1.3835 | 0.01555 | -0.0425 | -88.9711
-15 | -1.3611 | 0.01474 | -0.0377 | -92.3406
-14.5 | -1.3276 | 0.01408 | -0.0346 | -94.2898
-14 | -1.2861 | 0.0134 | -0.0328 | -95.9776
-13.5 | -1.2438 | 0.01264 | -0.0311 | -98.4019
-13 | -1.1983 | 0.01198 | -0.0299 | -100.025
-12.5 | -1.1519 | 0.01128 | -0.0288 | -102.1188
-12 | -1.1095 | 0.01018 | -0.0271 | -108.9882
-11.5 | -1.0574 | 0.00977 | -0.0268 | -108.2293
-11 | -1.0049 | 0.00933 | -0.0266 | -107.7063
-10.5 | -0.9506 | 0.00901 | -0.0265 | -105.505
-10 | -0.8956 | 0.00871 | -0.0266 | -102.8243
-9.5 | -0.8402 | 0.00843 | -0.0268 | -99.6679
-9 | -0.7846 | 0.00811 | -0.027 | -96.7448
-8.5 | -0.7284 | 0.00785 | -0.0273 | -92.7898
-8 | -0.6716 | 0.00759 | -0.0276 | -88.4848
-7.5 | -0.6143 | 0.0074 | -0.0281 | -83.0135
-7 | -0.5569 | 0.00717 | -0.0285 | -77.6709
-6.5 | -0.4993 | 0.00696 | -0.029 | -71.7385
-6 | -0.4412 | 0.00676 | -0.0296 | -65.2663
-5.5 | -0.3829 | 0.00659 | -0.0302 | -58.1032
-5 | -0.3245 | 0.00642 | -0.0309 | -50.5452
-4.5 | -0.2656 | 0.00628 | -0.0316 | -42.293
-4 | -0.2069 | 0.00613 | -0.0323 | -33.752
-3.5 | -0.1478 | 0.006 | -0.0331 | -24.6333
-3 | -0.0887 | 0.00586 | -0.0338 | -15.1365
-2.5 | -0.0297 | 0.00574 | -0.0346 | -5.1742
-2 | 0.0292 | 0.00554 | -0.0354 | 5.2708
-1.5 | 0.088 | 0.00537 | -0.0362 | 16.3873
-1 | 0.147 | 0.00514 | -0.037 | 28.5992
-0.5 | 0.2055 | 0.00485 | -0.0379 | 42.3711
0 | 0.2623 | 0.0042 | -0.0386 | 62.4524
0.5 | 0.3219 | 0.00406 | -0.0396 | 79.2857
1 | 0.382 | 0.00406 | -0.0406 | 94.0887
1.5 | 0.4417 | 0.00404 | -0.0416 | 109.3317
2 | 0.5017 | 0.00404 | -0.0426 | 124.1832
2.5 | 0.5613 | 0.00413 | -0.0436 | 135.908
3 | 0.6205 | 0.00424 | -0.0445 | 146.3443
3.5 | 0.6779 | 0.00457 | -0.0452 | 148.337
4 | 0.7347 | 0.0049 | -0.0458 | 149.9388
4.5 | 0.7901 | 0.00535 | -0.0463 | 147.6822
5 | 0.8432 | 0.00598 | -0.0464 | 141.0033
5.5 | 0.8964 | 0.00651 | -0.0465 | 137.6959
6 | 0.9478 | 0.00711 | -0.0463 | 133.3052
6.5 | 0.9993 | 0.00764 | -0.0462 | 130.7984
7 | 1.0499 | 0.00816 | -0.0458 | 128.6642
7.5 | 1.0992 | 0.00869 | -0.0453 | 126.4902
8 | 1.1454 | 0.00931 | -0.0443 | 123.029
8.5 | 1.192 | 0.00982 | -0.0433 | 121.3849
9 | 1.2373 | 0.01029 | -0.0421 | 120.243
9.5 | 1.2807 | 0.01075 | -0.0406 | 119.1349
10 | 1.3122 | 0.01125 | -0.0369 | 116.64
10.5 | 1.3342 | 0.01194 | -0.0318 | 111.742
11 | 1.3598 | 0.01281 | -0.028 | 106.1514
11.5 | 1.3878 | 0.01375 | -0.0249 | 100.9309
12 | 1.4117 | 0.01494 | -0.0216 | 94.4913
12.5 | 1.4425 | 0.01607 | -0.0198 | 89.7635
13 | 1.4703 | 0.01751 | -0.0177 | 83.9692
13.5 | 1.4957 | 0.0192 | -0.0157 | 77.901
14 | 1.5171 | 0.02126 | -0.0137 | 71.3594
14.5 | 1.5417 | 0.02322 | -0.0122 | 66.3953
15 | 1.5652 | 0.02536 | -0.0108 | 61.7192
15.5 | 1.5855 | 0.02794 | -0.0097 | 56.7466
16 | 1.6215 | 0.03085 | -0.0121 | 52.5608
16.5 | 1.6406 | 0.0341 | -0.012 | 48.1114
17 | 1.6591 | 0.03716 | -0.0114 | 44.6475
17.5 | 1.6726 | 0.04044 | -0.0104 | 41.36
18 | 1.6643 | 0.04387 | -0.0057 | 37.9371
18.5 | 1.6723 | 0.04778 | -0.0049 | 35
19 | 1.6796 | 0.05201 | -0.0045 | 32.2938
19.5 | 1.689 | 0.05625 | -0.0046 | 30.0267
20 | 1.6973 | 0.06073 | -0.005 | 27.9483

## 115. Re 12M Mach 0.10 (1)
BIGFOIL.COM POLAR EXPORT
NACA64-417 a=0.2
NACA64-417 a=0.2 |  |  |  | Cl Max: | 1.552 | at alpha= | 14.5 | deg
JavaFoil+Calcfoil stall+Eppler ext transition |  |  |  | L/D Max: | 123.505 | at alpha= | 5 | deg
Re: | 12000000 |  |  | Cd Min: | 0.00476 | at alpha= | -1 | deg
Mach: | 0.1 |  |  | Cl=0 at alpha= | -2.1694 | deg
|  |  |  | @ Cl=0.1, Cd= | 0.0053842
|  |  |  | @ Cl=0.4, Cd= | 0.0051906
|  |  |  | @ Cl=0.6, Cd= | 0.0059805
alpha (deg) | Cl | Cd | Cm | Cl/Cd
-18 | -0.792 | 0.12719 | -0.008 | -6.229
-17.5 | -0.809 | 0.12191 | -0.008 | -6.639
-17 | -0.827 | 0.11353 | -0.008 | -7.283
-16.5 | -0.842 | 0.10598 | -0.009 | -7.945
-16 | -0.856 | 0.09884 | -0.009 | -8.656
-15.5 | -0.867 | 0.09101 | -0.01 | -9.53
-15 | -0.884 | 0.07831 | -0.011 | -11.283
-14.5 | -0.947 | 0.04153 | -0.014 | -22.797
-14 | -0.961 | 0.03327 | -0.015 | -28.894
-13.5 | -0.982 | 0.0233 | -0.016 | -42.149
-13 | -0.994 | 0.01724 | -0.017 | -57.679
-12.5 | -0.986 | 0.01553 | -0.018 | -63.484
-12 | -0.975 | 0.01365 | -0.019 | -71.468
-11.5 | -0.958 | 0.01235 | -0.019 | -77.586
-11 | -0.936 | 0.01126 | -0.02 | -83.134
-10.5 | -0.907 | 0.00943 | -0.021 | -96.217
-10 | -0.878 | 0.00973 | -0.022 | -90.254
-9.5 | -0.836 | 0.00903 | -0.022 | -92.591
-9 | -0.788 | 0.00837 | -0.023 | -94.165
-8.5 | -0.739 | 0.00799 | -0.024 | -92.413
-8 | -0.687 | 0.0081 | -0.024 | -84.833
-7.5 | -0.633 | 0.00792 | -0.025 | -79.941
-7 | -0.578 | 0.00769 | -0.025 | -75.172
-6.5 | -0.522 | 0.00746 | -0.026 | -69.971
-6 | -0.464 | 0.00731 | -0.027 | -63.508
-5.5 | -0.406 | 0.00716 | -0.027 | -56.669
-5 | -0.346 | 0.00698 | -0.028 | -49.64
-4.5 | -0.286 | 0.00684 | -0.029 | -41.837
-4 | -0.225 | 0.00671 | -0.029 | -33.587
-3.5 | -0.164 | 0.00652 | -0.03 | -25.206
-3 | -0.103 | 0.0064 | -0.031 | -16.081
-2.5 | -0.041 | 0.00631 | -0.032 | -6.53
-2 | 0.021 | 0.00596 | -0.032 | 3.469
-1.5 | 0.083 | 0.00562 | -0.033 | 14.743
-1 | 0.145 | 0.00476 | -0.034 | 30.449
-0.5 | 0.207 | 0.00481 | -0.034 | 43.035
0 | 0.269 | 0.00483 | -0.035 | 55.658
0.5 | 0.331 | 0.0049 | -0.036 | 67.619
1 | 0.393 | 0.00515 | -0.036 | 76.301
1.5 | 0.455 | 0.00551 | -0.037 | 82.587
2 | 0.515 | 0.00572 | -0.038 | 90.043
2.5 | 0.577 | 0.00589 | -0.039 | 97.805
3 | 0.638 | 0.00613 | -0.039 | 103.977
3.5 | 0.699 | 0.00638 | -0.04 | 109.597
4 | 0.76 | 0.00661 | -0.041 | 115.03
4.5 | 0.821 | 0.00686 | -0.041 | 119.726
5 | 0.882 | 0.00714 | -0.042 | 123.505
5.5 | 0.941 | 0.0077 | -0.043 | 122.173
6 | 0.991 | 0.00822 | -0.043 | 120.548
6.5 | 1.044 | 0.00912 | -0.044 | 114.479
7 | 1.096 | 0.00972 | -0.044 | 112.73
7.5 | 1.145 | 0.01107 | -0.045 | 103.462
8 | 1.195 | 0.01162 | -0.045 | 102.868
8.5 | 1.243 | 0.01223 | -0.046 | 101.61
9 | 1.288 | 0.01289 | -0.046 | 99.92
9.5 | 1.33 | 0.01359 | -0.047 | 97.871
10 | 1.37 | 0.01434 | -0.048 | 95.556
10.5 | 1.407 | 0.01516 | -0.048 | 92.8
11 | 1.441 | 0.01601 | -0.049 | 90.011
11.5 | 1.471 | 0.01694 | -0.049 | 86.807
12 | 1.498 | 0.018 | -0.05 | 83.181
12.5 | 1.519 | 0.01911 | -0.05 | 79.527
13 | 1.535 | 0.02027 | -0.051 | 75.709
13.5 | 1.545 | 0.02161 | -0.051 | 71.496
14 | 1.551 | 0.02302 | -0.052 | 67.39
14.5 | 1.552 | 0.02464 | -0.052 | 62.985
15 | 1.549 | 0.0262 | -0.053 | 59.109
15.5 | 1.54 | 0.02814 | -0.053 | 54.725
16 | 1.527 | 0.03019 | -0.054 | 50.578
16.5 | 1.51 | 0.03222 | -0.054 | 46.872
17 | 1.486 | 0.03439 | -0.054 | 43.223
17.5 | 1.456 | 0.03719 | -0.055 | 39.154
18 | 1.422 | 0.04053 | -0.055 | 35.096
18.5 | 1.386 | 0.04382 | -0.055 | 31.63
19 | 1.346 | 0.04777 | -0.056 | 28.178
19.5 | 1.303 | 0.05292 | -0.056 | 24.628

## 116. Re 12M Mach 0.10 (2)
BIGFOIL.COM POLAR EXPORT
NACA64-417 a=0.2
NACA64-417 a=0.2 |  |  |  | Cl Max: | 1.6892 | at alpha= | 20 | deg
XFOIL ncrit=9 |  |  |  | L/D Max: | 150.652 | at alpha= | 4 | deg
Re: | 12000000 |  |  | Cd Min: | 0.06395 | at alpha= | 20 | deg
Mach: | 0.1 |  |  | Cl=0 at alpha= | -2.2492 | deg
|  |  |  | @ Cl=0.1, Cd= | 0.0053366
|  |  |  | @ Cl=0.4, Cd= | 0.0040574
|  |  |  | @ Cl=0.6, Cd= | 0.0042044
alpha (deg) | Cl | Cd | Cm | Cl/Cd
-19.5 | -1.5164 | 0.03371 | -0.0655 | -44.9837
-19 | -1.5101 | 0.03026 | -0.0643 | -49.9042
-18.5 | -1.4969 | 0.02741 | -0.0631 | -54.6115
-18 | -1.4853 | 0.02462 | -0.0612 | -60.329
-17.5 | -1.4706 | 0.02224 | -0.0588 | -66.1241
-17 | -1.454 | 0.02016 | -0.0561 | -72.123
-16.5 | -1.4311 | 0.01859 | -0.0533 | -76.9822
-16 | -1.4052 | 0.01734 | -0.0504 | -81.0381
-15.5 | -1.3826 | 0.01608 | -0.0466 | -85.9826
-15 | -1.3583 | 0.01514 | -0.0424 | -89.716
-14.5 | -1.3337 | 0.01441 | -0.0375 | -92.5538
-14 | -1.2931 | 0.01371 | -0.0353 | -94.318
-13.5 | -1.2504 | 0.01297 | -0.0334 | -96.4071
-13 | -1.2053 | 0.01227 | -0.0319 | -98.2315
-12.5 | -1.1577 | 0.01163 | -0.0307 | -99.5443
-12 | -1.1157 | 0.01049 | -0.0288 | -106.3584
-11.5 | -1.0653 | 0.0099 | -0.0281 | -107.6061
-11 | -1.0125 | 0.00944 | -0.0277 | -107.2564
-10.5 | -0.9579 | 0.00909 | -0.0275 | -105.3795
-10 | -0.9024 | 0.00878 | -0.0275 | -102.779
-9.5 | -0.8463 | 0.00851 | -0.0276 | -99.4477
-9 | -0.7903 | 0.00818 | -0.0277 | -96.6137
-8.5 | -0.7337 | 0.0079 | -0.0279 | -92.8734
-8 | -0.6764 | 0.00763 | -0.0282 | -88.6501
-7.5 | -0.6187 | 0.00743 | -0.0285 | -83.2705
-7 | -0.5606 | 0.0072 | -0.029 | -77.8611
-6.5 | -0.5027 | 0.00699 | -0.0294 | -71.917
-6 | -0.4441 | 0.00678 | -0.03 | -65.5015
-5.5 | -0.3853 | 0.00662 | -0.0306 | -58.2024
-5 | -0.3265 | 0.00644 | -0.0312 | -50.6988
-4.5 | -0.2672 | 0.00629 | -0.0319 | -42.4801
-4 | -0.2081 | 0.00615 | -0.0326 | -33.8374
-3.5 | -0.1486 | 0.00601 | -0.0333 | -24.7255
-3 | -0.0891 | 0.00587 | -0.0341 | -15.1789
-2.5 | -0.0297 | 0.00574 | -0.0348 | -5.1742
-2 | 0.0295 | 0.00554 | -0.0356 | 5.3249
-1.5 | 0.0888 | 0.00538 | -0.0364 | 16.5056
-1 | 0.1481 | 0.00515 | -0.0373 | 28.7573
-0.5 | 0.207 | 0.00486 | -0.0381 | 42.5926
0 | 0.2641 | 0.0042 | -0.0389 | 62.881
0.5 | 0.3242 | 0.00407 | -0.0399 | 79.656
1 | 0.3846 | 0.00406 | -0.0409 | 94.7291
1.5 | 0.4447 | 0.00405 | -0.0418 | 109.8025
2 | 0.5052 | 0.00404 | -0.0429 | 125.0495
2.5 | 0.5651 | 0.00414 | -0.0438 | 136.4976
3 | 0.6247 | 0.00425 | -0.0447 | 146.9882
3.5 | 0.6825 | 0.00457 | -0.0454 | 149.3435
4 | 0.7397 | 0.00491 | -0.0461 | 150.6517
4.5 | 0.7954 | 0.00537 | -0.0465 | 148.1192
5.5 | 0.9022 | 0.00653 | -0.0466 | 138.1623
6 | 0.9538 | 0.00715 | -0.0464 | 133.3986
6.5 | 1.0055 | 0.00768 | -0.0462 | 130.9245
7 | 1.0561 | 0.00822 | -0.0457 | 128.4793
7.5 | 1.1051 | 0.00877 | -0.0451 | 126.0091
8 | 1.1514 | 0.00939 | -0.0439 | 122.6198
8.5 | 1.1974 | 0.00992 | -0.0427 | 120.7056
9 | 1.2423 | 0.0104 | -0.0413 | 119.4519
9.5 | 1.2844 | 0.01089 | -0.0395 | 117.9431
10 | 1.3078 | 0.01144 | -0.0342 | 114.3182
10.5 | 1.3326 | 0.01222 | -0.0298 | 109.0507
11 | 1.3594 | 0.01315 | -0.0262 | 103.3764
11.5 | 1.3873 | 0.01419 | -0.0232 | 97.766
12 | 1.4106 | 0.01548 | -0.0198 | 91.124
12.5 | 1.4434 | 0.01666 | -0.0183 | 86.6387
13 | 1.4703 | 0.01825 | -0.0162 | 80.5644
13.5 | 1.4953 | 0.02005 | -0.0141 | 74.5786
14 | 1.5169 | 0.02222 | -0.0122 | 68.2673
14.5 | 1.5414 | 0.02431 | -0.0108 | 63.406
15 | 1.565 | 0.02662 | -0.0095 | 58.7904
15.5 | 1.5867 | 0.02937 | -0.0088 | 54.0245
16 | 1.6235 | 0.03244 | -0.0114 | 50.0462
16.5 | 1.6411 | 0.03569 | -0.0108 | 45.9821
17 | 1.6575 | 0.03895 | -0.01 | 42.5546
17.5 | 1.6682 | 0.04248 | -0.0087 | 39.2702
18 | 1.6575 | 0.04624 | -0.0041 | 35.8456
18.5 | 1.6648 | 0.05038 | -0.0034 | 33.0449
19 | 1.6729 | 0.05473 | -0.0032 | 30.5664
19.5 | 1.6821 | 0.05913 | -0.0034 | 28.4475
20 | 1.6892 | 0.06395 | -0.004 | 26.4144

## 117. Re 12M Mach 0.25 (1)
BIGFOIL.COM POLAR EXPORT
NACA64-417 a=0.2
NACA64-417 a=0.2 |  |  |  | Cl Max: | 1.501 | at alpha= | 13 | deg
JavaFoil+Calcfoil stall+Eppler ext transition |  |  |  | L/D Max: | 122.272 | at alpha= | 5.5 | deg
Re: | 12000000 |  |  | Cd Min: | 0.00481 | at alpha= | -1 | deg
Mach: | 0.25 |  |  | Cl=0 at alpha= | -2.1667 | deg
|  |  |  | @ Cl=0.1, Cd= | 0.0054914
|  |  |  | @ Cl=0.4, Cd= | 0.0051731
|  |  |  | @ Cl=0.6, Cd= | 0.0060343
alpha (deg) | Cl | Cd | Cm | Cl/Cd
-16.5 | -0.582 | 0.12369 | -0.008 | -4.708
-16 | -0.627 | 0.11659 | -0.008 | -5.376
-15.5 | -0.667 | 0.10904 | -0.009 | -6.118
-15 | -0.702 | 0.10175 | -0.009 | -6.902
-14.5 | -0.732 | 0.09541 | -0.01 | -7.673
-14 | -0.759 | 0.08645 | -0.011 | -8.777
-13.5 | -0.777 | 0.08106 | -0.011 | -9.583
-13 | -0.794 | 0.07214 | -0.012 | -11.004
-12.5 | -0.815 | 0.05799 | -0.014 | -14.056
-12 | -0.906 | 0.01996 | -0.018 | -45.387
-11.5 | -0.919 | 0.01468 | -0.02 | -62.59
-11 | -0.911 | 0.01294 | -0.02 | -70.361
-10.5 | -0.893 | 0.01178 | -0.021 | -75.848
-10 | -0.869 | 0.01092 | -0.022 | -79.536
-9.5 | -0.837 | 0.00955 | -0.023 | -87.64
-9 | -0.798 | 0.00873 | -0.023 | -91.323
-8.5 | -0.75 | 0.00829 | -0.024 | -90.368
-8 | -0.699 | 0.00798 | -0.025 | -87.543
-7.5 | -0.646 | 0.00812 | -0.025 | -79.581
-7 | -0.591 | 0.00786 | -0.026 | -75.196
-6.5 | -0.534 | 0.00768 | -0.027 | -69.549
-6 | -0.476 | 0.00742 | -0.027 | -64.118
-5.5 | -0.416 | 0.00723 | -0.028 | -57.572
-5 | -0.355 | 0.00709 | -0.029 | -50.125
-4.5 | -0.294 | 0.00695 | -0.03 | -42.285
-4 | -0.231 | 0.00675 | -0.03 | -34.266
-3.5 | -0.169 | 0.00661 | -0.031 | -25.522
-3 | -0.106 | 0.00651 | -0.032 | -16.227
-2.5 | -0.042 | 0.00636 | -0.032 | -6.649
-2 | 0.021 | 0.00606 | -0.033 | 3.508
-1.5 | 0.085 | 0.0057 | -0.034 | 14.944
-1 | 0.149 | 0.00481 | -0.035 | 30.978
-0.5 | 0.213 | 0.00483 | -0.035 | 44.045
0 | 0.277 | 0.00488 | -0.036 | 56.618
0.5 | 0.34 | 0.00492 | -0.037 | 69.135
1 | 0.404 | 0.00519 | -0.037 | 77.893
1.5 | 0.468 | 0.00557 | -0.038 | 83.998
2 | 0.529 | 0.0058 | -0.039 | 91.175
2.5 | 0.592 | 0.006 | -0.04 | 98.712
3 | 0.655 | 0.00627 | -0.04 | 104.516
3.5 | 0.718 | 0.00653 | -0.041 | 110.02
4 | 0.781 | 0.00679 | -0.042 | 114.952
4.5 | 0.843 | 0.00702 | -0.042 | 120.1
5 | 0.905 | 0.00745 | -0.043 | 121.609
5.5 | 0.959 | 0.00784 | -0.044 | 122.272
6 | 1.014 | 0.00865 | -0.044 | 117.181
6.5 | 1.067 | 0.0096 | -0.045 | 111.105
7 | 1.12 | 0.01028 | -0.045 | 108.995
7.5 | 1.169 | 0.01171 | -0.046 | 99.886
8 | 1.219 | 0.01236 | -0.046 | 98.668
8.5 | 1.266 | 0.01307 | -0.047 | 96.915
9 | 1.31 | 0.01381 | -0.047 | 94.859
9.5 | 1.35 | 0.01463 | -0.048 | 92.261
10 | 1.387 | 0.01551 | -0.049 | 89.434
10.5 | 1.42 | 0.01648 | -0.049 | 86.164
11 | 1.448 | 0.01739 | -0.05 | 83.271
11.5 | 1.471 | 0.01855 | -0.05 | 79.309
12 | 1.489 | 0.01991 | -0.051 | 74.793
12.5 | 1.5 | 0.02122 | -0.051 | 70.696
13 | 1.501 | 0.02267 | -0.052 | 66.226
13.5 | 1.495 | 0.0243 | -0.052 | 61.506
14 | 1.481 | 0.02615 | -0.053 | 56.62
14.5 | 1.459 | 0.02827 | -0.053 | 51.602
15 | 1.429 | 0.03053 | -0.054 | 46.802
15.5 | 1.391 | 0.03322 | -0.054 | 41.863
16 | 1.346 | 0.03585 | -0.055 | 37.54
16.5 | 1.293 | 0.0396 | -0.055 | 32.643
17 | 1.228 | 0.0434 | -0.055 | 28.285
17.5 | 1.152 | 0.04925 | -0.055 | 23.39
18 | 1.072 | 0.05497 | -0.055 | 19.502

## 118. Re 12M Mach 0.25 (2)
BIGFOIL.COM POLAR EXPORT
NACA64-417 a=0.2
NACA64-417 a=0.2 |  |  |  | Cl Max: | 1.6486 | at alpha= | 19.5 | deg
XFOIL ncrit=9 |  |  |  | L/D Max: | 154.738 | at alpha= | 4 | deg
Re: | 12000000 |  |  | Cd Min: | 0.08207 | at alpha= | 20 | deg
Mach: | 0.25 |  |  | Cl=0 at alpha= | -2.2594 | deg
|  |  |  | @ Cl=0.1, Cd= | 0.0054112
|  |  |  | @ Cl=0.4, Cd= | 0.0040997
|  |  |  | @ Cl=0.6, Cd= | 0.004194
alpha (deg) | Cl | Cd | Cm | Cl/Cd
-20 | -1.3318 | 0.07256 | -0.0626 | -18.3545
-19.5 | -1.3669 | 0.06096 | -0.0698 | -22.4229
-19 | -1.3966 | 0.05126 | -0.0744 | -27.2454
-18.5 | -1.4072 | 0.04433 | -0.0765 | -31.7437
-18 | -1.4182 | 0.03802 | -0.0774 | -37.3014
-17.5 | -1.4217 | 0.03295 | -0.077 | -43.1472
-17 | -1.4201 | 0.02869 | -0.0755 | -49.4981
-16.5 | -1.4084 | 0.02545 | -0.0733 | -55.3399
-16 | -1.3906 | 0.02285 | -0.0706 | -60.8578
-15.5 | -1.3741 | 0.02039 | -0.0672 | -67.3909
-15 | -1.3516 | 0.01849 | -0.0635 | -73.099
-14.5 | -1.3264 | 0.01695 | -0.0594 | -78.2537
-14 | -1.3 | 0.01566 | -0.0548 | -83.014
-13.5 | -1.2768 | 0.01458 | -0.0489 | -87.572
-13 | -1.2416 | 0.01379 | -0.0444 | -90.0363
-12.5 | -1.1955 | 0.01301 | -0.0417 | -91.8909
-12 | -1.1465 | 0.01227 | -0.0395 | -93.4393
-11.5 | -1.0969 | 0.01148 | -0.0374 | -95.5488
-11 | -1.054 | 0.01012 | -0.0345 | -104.1502
-10.5 | -0.9978 | 0.00963 | -0.0334 | -103.6137
-10 | -0.9403 | 0.00919 | -0.0326 | -102.3177
-9.5 | -0.8814 | 0.00886 | -0.0321 | -99.4808
-9 | -0.8219 | 0.00854 | -0.0317 | -96.2412
-8.5 | -0.7627 | 0.00819 | -0.0314 | -93.1258
-8 | -0.7029 | 0.00788 | -0.0313 | -89.2005
-7.5 | -0.6426 | 0.00761 | -0.0313 | -84.4415
-7 | -0.5818 | 0.00738 | -0.0314 | -78.8347
-6.5 | -0.521 | 0.00715 | -0.0316 | -72.8671
-6 | -0.4602 | 0.00691 | -0.0319 | -66.5991
-5.5 | -0.3989 | 0.00674 | -0.0324 | -59.184
-5 | -0.3376 | 0.00653 | -0.0328 | -51.6998
-4.5 | -0.2762 | 0.00637 | -0.0334 | -43.3595
-4 | -0.2146 | 0.00622 | -0.034 | -34.5016
-3.5 | -0.1528 | 0.00607 | -0.0347 | -25.173
-3 | -0.0912 | 0.00594 | -0.0354 | -15.3535
-2.5 | -0.0295 | 0.00579 | -0.0362 | -5.095
-2 | 0.0318 | 0.0056 | -0.0369 | 5.6786
-1.5 | 0.0932 | 0.00544 | -0.0377 | 17.1324
-1 | 0.1545 | 0.00518 | -0.0386 | 29.8263
-0.5 | 0.2153 | 0.0049 | -0.0394 | 43.9388
0 | 0.2742 | 0.00419 | -0.0402 | 65.4415
0.5 | 0.3365 | 0.00409 | -0.0412 | 82.2738
1 | 0.399 | 0.0041 | -0.0422 | 97.3171
1.5 | 0.4614 | 0.00408 | -0.0432 | 113.0882
2 | 0.5242 | 0.00409 | -0.0443 | 128.1663
2.5 | 0.5865 | 0.00417 | -0.0452 | 140.6475
3 | 0.6484 | 0.00428 | -0.0462 | 151.4953
3.5 | 0.7085 | 0.00459 | -0.0469 | 154.3573
4 | 0.7675 | 0.00496 | -0.0474 | 154.7379
4.5 | 0.8252 | 0.00544 | -0.0477 | 151.6912
5 | 0.8802 | 0.00607 | -0.0476 | 145.0082
5.5 | 0.9345 | 0.00669 | -0.0473 | 139.6861
6 | 0.9862 | 0.00739 | -0.0466 | 133.4506
7 | 1.0883 | 0.0086 | -0.0448 | 126.5465
7.5 | 1.136 | 0.00923 | -0.0433 | 123.0769
8 | 1.1793 | 0.00993 | -0.041 | 118.7613
8.5 | 1.2223 | 0.01049 | -0.0387 | 116.5205
9 | 1.246 | 0.0111 | -0.0328 | 112.2523
9.5 | 1.2716 | 0.01197 | -0.028 | 106.2322
10 | 1.3009 | 0.01298 | -0.0243 | 100.2234
10.5 | 1.3285 | 0.01423 | -0.0207 | 93.3591
11 | 1.3577 | 0.01553 | -0.0176 | 87.4243
11.5 | 1.3832 | 0.01711 | -0.0144 | 80.8416
12 | 1.4051 | 0.01865 | -0.0107 | 75.3405
12.5 | 1.4457 | 0.02055 | -0.0109 | 70.3504
13 | 1.4704 | 0.0229 | -0.009 | 64.2096
13.5 | 1.4961 | 0.02543 | -0.0077 | 58.8321
14 | 1.537 | 0.02814 | -0.0093 | 54.6198
14.5 | 1.5622 | 0.03117 | -0.0087 | 50.1187
15 | 1.5807 | 0.03456 | -0.0075 | 45.7378
15.5 | 1.5959 | 0.03821 | -0.0062 | 41.7666
16 | 1.6122 | 0.04175 | -0.0049 | 38.6156
16.5 | 1.6232 | 0.0456 | -0.0033 | 35.5965
17.5 | 1.6227 | 0.05375 | 0.0025 | 30.1898
18 | 1.6279 | 0.05879 | 0.0028 | 27.6901
18.5 | 1.6368 | 0.06375 | 0.0027 | 25.6753
19 | 1.6442 | 0.06909 | 0.0021 | 23.7979
19.5 | 1.6486 | 0.07496 | 0.001 | 21.9931
20 | 1.6447 | 0.08207 | -0.0008 | 20.0402

## 119. Re 12M Mach 0.50 (1)
BIGFOIL.COM POLAR EXPORT
NACA64-417 a=0.2
NACA64-417 a=0.2 |  |  |  | Cl Max: | 1.354 | at alpha= | 9 | deg
JavaFoil+Calcfoil stall+Eppler ext transition |  |  |  | L/D Max: | 114.009 | at alpha= | 5 | deg
Re: | 12000000 |  |  | Cd Min: | 0.00499 | at alpha= | -1 | deg
Mach: | 0.5 |  |  | Cl=0 at alpha= | -2.169 | deg
|  |  |  | @ Cl=0.1, Cd= | 0.0059671
|  |  |  | @ Cl=0.4, Cd= | 0.0052633
|  |  |  | @ Cl=0.6, Cd= | 0.0063237
alpha (deg) | Cl | Cd | Cm | Cl/Cd
-20 | -1.014 | 0.15893 | -0.008 | -6.383
-19.5 | -0.986 | 0.15084 | -0.008 | -6.538
-19 | -0.957 | 0.14473 | -0.008 | -6.615
-18.5 | -0.928 | 0.14095 | -0.008 | -6.581
-18 | -0.899 | 0.13806 | -0.008 | -6.51
-17.5 | -0.873 | 0.13009 | -0.009 | -6.709
-17 | -0.846 | 0.12057 | -0.01 | -7.017
-16.5 | -0.817 | 0.11544 | -0.01 | -7.074
-16 | -0.786 | 0.11388 | -0.01 | -6.898
-15.5 | -0.758 | 0.10624 | -0.01 | -7.134
-15 | -0.729 | 0.11142 | -0.01 | -6.54
-14.5 | -0.702 | 0.10261 | -0.011 | -6.844
-14 | -0.673 | 0.09543 | -0.011 | -7.056
-13.5 | -0.648 | 0.0861 | -0.012 | -7.524
-13 | -0.623 | 0.07776 | -0.013 | -8.014
-12.5 | -0.662 | 0.03 | -0.019 | -22.076
-12 | -0.558 | 0.08443 | -0.011 | -6.608
-11.5 | -0.53 | 0.07682 | -0.012 | -6.903
-11 | -0.5 | 0.0765 | -0.011 | -6.542
-10.5 | -0.482 | 0.05862 | -0.016 | -8.223
-10 | -0.529 | 0.01505 | -0.024 | -35.135
-9.5 | -0.415 | 0.07644 | -0.012 | -5.435
-9 | -0.388 | 0.06363 | -0.013 | -6.091
-8.5 | -0.533 | 0.05527 | -0.014 | -9.647
-8 | -0.658 | 0.01319 | -0.027 | -49.882
-7.5 | -0.66 | 0.0098 | -0.028 | -67.429
-7 | -0.625 | 0.00907 | -0.029 | -68.955
-6.5 | -0.575 | 0.00859 | -0.03 | -66.994
-6 | -0.519 | 0.00824 | -0.031 | -62.909
-5.5 | -0.457 | 0.00796 | -0.032 | -57.442
-5 | -0.393 | 0.00768 | -0.032 | -51.126
-4.5 | -0.326 | 0.00742 | -0.033 | -43.927
-4 | -0.257 | 0.00724 | -0.034 | -35.53
-3.5 | -0.188 | 0.00702 | -0.035 | -26.762
-3 | -0.118 | 0.00688 | -0.035 | -17.118
-2.5 | -0.047 | 0.00663 | -0.036 | -7.116
-2 | 0.024 | 0.00652 | -0.037 | 3.638
-1.5 | 0.095 | 0.00604 | -0.038 | 15.743
-1 | 0.167 | 0.00499 | -0.039 | 33.337
-0.5 | 0.238 | 0.005 | -0.039 | 47.523
0 | 0.309 | 0.00508 | -0.04 | 60.811
0.5 | 0.38 | 0.00518 | -0.041 | 73.492
1 | 0.452 | 0.00548 | -0.042 | 82.406
1.5 | 0.523 | 0.006 | -0.043 | 87.204
2 | 0.591 | 0.00628 | -0.043 | 94.102
2.5 | 0.661 | 0.00662 | -0.044 | 99.812
3 | 0.727 | 0.00699 | -0.045 | 103.949
3.5 | 0.793 | 0.00736 | -0.045 | 107.743
4 | 0.86 | 0.00775 | -0.046 | 110.996
4.5 | 0.926 | 0.00817 | -0.047 | 113.293
5 | 0.991 | 0.00869 | -0.047 | 114.009
5.5 | 1.052 | 0.00969 | -0.048 | 108.498
6 | 1.109 | 0.01121 | -0.049 | 98.917
6.5 | 1.164 | 0.01231 | -0.049 | 94.56
7 | 1.215 | 0.01439 | -0.05 | 84.389
7.5 | 1.264 | 0.01542 | -0.05 | 81.917
8 | 1.307 | 0.01665 | -0.051 | 78.458
8.5 | 1.338 | 0.01787 | -0.051 | 74.889
9 | 1.354 | 0.0193 | -0.052 | 70.127
9.5 | 1.345 | 0.02098 | -0.053 | 64.109
10 | 1.287 | 0.02338 | -0.053 | 55.056
10.5 | 0.83 | 0.02694 | -0.054 | 30.813
11 | 0.86 | 0.0283 | -0.054 | 30.41
11.5 | 0.888 | 0.03185 | -0.055 | 27.874
12 | 0.903 | 0.04019 | -0.054 | 22.478
12.5 | 0.947 | 0.03524 | -0.056 | 26.867
13 | 0.97 | 0.04088 | -0.056 | 23.74
13.5 | 0.981 | 0.05229 | -0.055 | 18.767
14 | 1.025 | 0.04663 | -0.057 | 21.977

## 120. Re 12M Mach 0.50 (2)
BIGFOIL.COM POLAR EXPORT
NACA64-417 a=0.2
NACA64-417 a=0.2 |  |  |  | Cl Max: | 1.4494 | at alpha= | 13.5 | deg
XFOIL ncrit=9 |  |  |  | L/D Max: | 169.955 | at alpha= | 3 | deg
Re: | 12000000 |  |  | Cd Min: | 0.16072 | at alpha= | 18.5 | deg
Mach: | 0.5 |  |  | Cl=0 at alpha= | -2.3043 | deg
|  |  |  | @ Cl=0.1, Cd= | 0.0056916
|  |  |  | @ Cl=0.4, Cd= | 0.00426
|  |  |  | @ Cl=0.6, Cd= | 0.0043004
alpha (deg) | Cl | Cd | Cm | Cl/Cd
-14 | -0.7458 | 0.08762 | -0.0603 | -8.5118
-13.5 | -0.7508 | 0.07752 | -0.0668 | -9.6852
-12.5 | -0.7745 | 0.05506 | -0.0827 | -14.0665
-12 | -0.7996 | 0.04549 | -0.0884 | -17.5775
-11.5 | -0.8196 | 0.03776 | -0.091 | -21.7055
-11 | -0.8418 | 0.03096 | -0.0912 | -27.1899
-10.5 | -0.8735 | 0.02456 | -0.0885 | -35.566
-10 | -0.8998 | 0.01931 | -0.0826 | -46.5976
-9.5 | -0.9183 | 0.01517 | -0.0735 | -60.5339
-9 | -0.9198 | 0.01236 | -0.0626 | -74.4175
-8.5 | -0.88 | 0.01046 | -0.0556 | -84.13
-8 | -0.8168 | 0.00952 | -0.0513 | -85.7983
-7.5 | -0.7476 | 0.00889 | -0.0482 | -84.0945
-7 | -0.6763 | 0.00838 | -0.0458 | -80.7041
-6.5 | -0.6044 | 0.00797 | -0.044 | -75.8344
-6 | -0.5319 | 0.00762 | -0.0428 | -69.8031
-5.5 | -0.4597 | 0.0073 | -0.0418 | -62.9726
-5 | -0.3876 | 0.00702 | -0.0413 | -55.2137
-4.5 | -0.3151 | 0.00679 | -0.0411 | -46.4065
-4 | -0.2433 | 0.00658 | -0.0411 | -36.9757
-3.5 | -0.1712 | 0.0064 | -0.0413 | -26.75
-3 | -0.0994 | 0.00622 | -0.0417 | -15.9807
-2.5 | -0.0279 | 0.00607 | -0.0423 | -4.5964
-2 | 0.0434 | 0.0059 | -0.043 | 7.3559
-1.5 | 0.114 | 0.00564 | -0.0437 | 20.2128
-1 | 0.1842 | 0.00542 | -0.0445 | 33.9852
-0.5 | 0.2542 | 0.00508 | -0.0453 | 50.0394
0 | 0.3212 | 0.00429 | -0.046 | 74.8718
0.5 | 0.3932 | 0.00426 | -0.0471 | 92.3005
1 | 0.4659 | 0.00426 | -0.0483 | 109.3662
1.5 | 0.5388 | 0.00425 | -0.0494 | 126.7765
2 | 0.6116 | 0.00431 | -0.0505 | 141.9026
2.5 | 0.6849 | 0.00438 | -0.0516 | 156.3699
3 | 0.758 | 0.00446 | -0.0525 | 169.9552
4 | 0.895 | 0.00529 | -0.0528 | 169.1871
4.5 | 0.9611 | 0.0058 | -0.0523 | 165.7069
5 | 1.0245 | 0.0064 | -0.0513 | 160.0781
5.5 | 1.0751 | 0.00744 | -0.0483 | 144.5027
6 | 1.1153 | 0.00856 | -0.0436 | 130.2921
6.5 | 1.136 | 0.00955 | -0.0353 | 118.9529
7.5 | 1.1626 | 0.01333 | -0.0207 | 87.2168
8 | 1.1753 | 0.01597 | -0.0149 | 73.5942
8.5 | 1.2031 | 0.0182 | -0.0108 | 66.1044
9 | 1.2306 | 0.02059 | -0.0069 | 59.7669
9.5 | 1.2568 | 0.02317 | -0.0032 | 54.2426
10 | 1.2817 | 0.02599 | 0.0003 | 49.3151
10.5 | 1.3079 | 0.02896 | 0.0034 | 45.1623
11 | 1.3337 | 0.03208 | 0.0064 | 41.5742
11.5 | 1.3538 | 0.03565 | 0.0094 | 37.9748
12 | 1.4308 | 0.04057 | 0.0014 | 35.2674
13.5 | 1.4494 | 0.05371 | 0.0137 | 26.9857
14 | 1.4486 | 0.05978 | 0.0156 | 24.2322
14.5 | 1.4394 | 0.06716 | 0.0161 | 21.4324
15 | 1.4185 | 0.07625 | 0.0149 | 18.6033
15.5 | 1.394 | 0.08642 | 0.0121 | 16.1305
16 | 1.3688 | 0.09744 | 0.0079 | 14.0476
16.5 | 1.342 | 0.10927 | 0.0023 | 12.2815
17 | 1.318 | 0.1214 | -0.0042 | 10.8567
17.5 | 1.2914 | 0.13437 | -0.012 | 9.6108
18 | 1.2668 | 0.1475 | -0.0205 | 8.5885
18.5 | 1.2451 | 0.16072 | -0.0295 | 7.747

## 121. Re 14M Mach 0.00 (1)
BIGFOIL.COM POLAR EXPORT
NACA64-417 a=0.2
NACA64-417 a=0.2 |  |  |  | Cl Max: | 1.565 | at alpha= | 14.5 | deg
JavaFoil+Calcfoil stall+Eppler ext transition |  |  |  | L/D Max: | 122.325 | at alpha= | 5 | deg
Re: | 14000000 |  |  | Cd Min: | 0.00474 | at alpha= | -1 | deg
Mach: | 0 |  |  | Cl=0 at alpha= | -2.1694 | deg
|  |  |  | @ Cl=0.1, Cd= | 0.0054142
|  |  |  | @ Cl=0.4, Cd= | 0.0053803
|  |  |  | @ Cl=0.6, Cd= | 0.0060023
alpha (deg) | Cl | Cd | Cm | Cl/Cd
-18.5 | -0.817 | 0.12911 | -0.007 | -6.33
-18 | -0.834 | 0.12206 | -0.008 | -6.832
-17.5 | -0.849 | 0.11435 | -0.008 | -7.426
-17 | -0.862 | 0.10835 | -0.009 | -7.959
-16.5 | -0.875 | 0.10086 | -0.009 | -8.673
-16 | -0.887 | 0.09216 | -0.01 | -9.622
-15.5 | -0.899 | 0.08242 | -0.011 | -10.906
-15 | -0.966 | 0.04208 | -0.013 | -22.956
-14.5 | -0.993 | 0.02909 | -0.015 | -34.143
-14 | -0.999 | 0.02472 | -0.015 | -40.413
-13.5 | -1.012 | 0.01834 | -0.016 | -55.185
-13 | -1.011 | 0.01547 | -0.017 | -65.355
-12.5 | -0.998 | 0.01419 | -0.018 | -70.347
-12 | -0.985 | 0.0127 | -0.019 | -77.509
-11.5 | -0.966 | 0.01148 | -0.019 | -84.183
-11 | -0.94 | 0.0108 | -0.02 | -87.045
-10.5 | -0.911 | 0.00994 | -0.021 | -91.641
-10 | -0.877 | 0.00871 | -0.021 | -100.708
-9.5 | -0.834 | 0.0084 | -0.022 | -99.302
-9 | -0.786 | 0.00813 | -0.023 | -96.661
-8.5 | -0.736 | 0.0078 | -0.023 | -94.383
-8 | -0.684 | 0.0075 | -0.024 | -91.217
-7.5 | -0.631 | 0.00767 | -0.025 | -82.298
-7 | -0.576 | 0.00751 | -0.025 | -76.687
-6.5 | -0.52 | 0.0073 | -0.026 | -71.241
-6 | -0.462 | 0.00717 | -0.027 | -64.495
-5.5 | -0.404 | 0.00696 | -0.027 | -58.008
-5 | -0.345 | 0.00683 | -0.028 | -50.468
-4.5 | -0.285 | 0.00669 | -0.029 | -42.55
-4 | -0.224 | 0.00653 | -0.029 | -34.376
-3.5 | -0.164 | 0.00639 | -0.03 | -25.593
-3 | -0.102 | 0.00627 | -0.031 | -16.317
-2.5 | -0.041 | 0.00616 | -0.031 | -6.65
-2 | 0.021 | 0.00591 | -0.032 | 3.481
-1.5 | 0.082 | 0.00569 | -0.033 | 14.486
-1 | 0.144 | 0.00474 | -0.033 | 30.437
-0.5 | 0.206 | 0.00475 | -0.034 | 43.336
0 | 0.268 | 0.00482 | -0.035 | 55.526
0.5 | 0.329 | 0.00509 | -0.036 | 64.773
1 | 0.391 | 0.00536 | -0.036 | 72.984
1.5 | 0.453 | 0.0055 | -0.037 | 82.33
2 | 0.513 | 0.0057 | -0.038 | 89.959
2.5 | 0.574 | 0.0059 | -0.038 | 97.272
3 | 0.635 | 0.00614 | -0.039 | 103.404
3.5 | 0.696 | 0.00631 | -0.04 | 110.302
4 | 0.756 | 0.00653 | -0.04 | 115.784
4.5 | 0.817 | 0.0068 | -0.041 | 120.169
5 | 0.877 | 0.00717 | -0.042 | 122.325
5.5 | 0.937 | 0.00774 | -0.043 | 120.996
6 | 0.987 | 0.00836 | -0.043 | 117.986
6.5 | 1.04 | 0.009 | -0.043 | 115.569
7 | 1.093 | 0.00949 | -0.044 | 115.123
7.5 | 1.142 | 0.01068 | -0.045 | 106.908
8 | 1.192 | 0.0112 | -0.045 | 106.45
8.5 | 1.24 | 0.01178 | -0.046 | 105.275
9 | 1.285 | 0.01239 | -0.046 | 103.765
9.5 | 1.328 | 0.01305 | -0.047 | 101.752
10 | 1.368 | 0.01376 | -0.047 | 99.443
10.5 | 1.406 | 0.0145 | -0.048 | 96.998
11 | 1.44 | 0.01534 | -0.048 | 93.863
11.5 | 1.472 | 0.01616 | -0.049 | 91.088
12 | 1.5 | 0.01716 | -0.05 | 87.37
12.5 | 1.523 | 0.01818 | -0.05 | 83.792
13 | 1.54 | 0.01938 | -0.051 | 79.462
13.5 | 1.553 | 0.02052 | -0.051 | 75.662
14 | 1.561 | 0.02184 | -0.052 | 71.488
14.5 | 1.565 | 0.0235 | -0.052 | 66.567
15 | 1.564 | 0.02498 | -0.053 | 62.62
15.5 | 1.56 | 0.02657 | -0.053 | 58.691
16 | 1.55 | 0.02872 | -0.053 | 53.965
16.5 | 1.538 | 0.0303 | -0.054 | 50.751
17 | 1.518 | 0.03231 | -0.054 | 46.994
17.5 | 1.493 | 0.03517 | -0.055 | 42.445
18 | 1.464 | 0.03814 | -0.055 | 38.39
18.5 | 1.432 | 0.0413 | -0.055 | 34.687
19 | 1.399 | 0.04433 | -0.056 | 31.56
19.5 | 1.361 | 0.04875 | -0.056 | 27.928

## 122. Re 14M Mach 0.00 (2)
BIGFOIL.COM POLAR EXPORT
NACA64-417 a=0.2
NACA64-417 a=0.2 |  |  |  | Cl Max: | 1.7165 | at alpha= | 19 | deg
XFOIL ncrit=9 |  |  |  | L/D Max: | 147.349 | at alpha= | 4 | deg
Re: | 14000000 |  |  | Cd Min: | 0.05889 | at alpha= | 20 | deg
Mach: | 0 |  |  | Cl=0 at alpha= | -2.2453 | deg
|  |  |  | @ Cl=0.1, Cd= | 0.0052414
|  |  |  | @ Cl=0.4, Cd= | 0.0039881
|  |  |  | @ Cl=0.6, Cd= | 0.0042012
alpha (deg) | Cl | Cd | Cm | Cl/Cd
-20 | -1.5574 | 0.03255 | -0.0629 | -47.8464
-19.5 | -1.5465 | 0.02969 | -0.0617 | -52.0882
-19 | -1.535 | 0.02685 | -0.0604 | -57.1695
-18.5 | -1.5184 | 0.0245 | -0.0588 | -61.9755
-18 | -1.5034 | 0.02222 | -0.0566 | -67.6598
-17.5 | -1.4867 | 0.0202 | -0.0541 | -73.599
-17 | -1.4695 | 0.0184 | -0.051 | -79.8641
-16.5 | -1.4457 | 0.01711 | -0.048 | -84.4944
-16 | -1.4192 | 0.0161 | -0.0449 | -88.1491
-15.5 | -1.3984 | 0.01505 | -0.0405 | -92.9169
-15 | -1.3756 | 0.01434 | -0.0355 | -95.9275
-14.5 | -1.336 | 0.01366 | -0.0334 | -97.8038
-14 | -1.293 | 0.01304 | -0.0319 | -99.1564
-13.5 | -1.2483 | 0.01239 | -0.0305 | -100.7506
-13 | -1.2021 | 0.01174 | -0.0294 | -102.3935
-12 | -1.1071 | 0.01039 | -0.0275 | -106.5544
-11.5 | -1.0604 | 0.00954 | -0.0264 | -111.153
-11 | -1.0073 | 0.00913 | -0.0262 | -110.3286
-10.5 | -0.9534 | 0.00877 | -0.0262 | -108.7115
-10 | -0.8982 | 0.00848 | -0.0263 | -105.9198
-9.5 | -0.8423 | 0.00821 | -0.0265 | -102.5944
-9 | -0.7864 | 0.00794 | -0.0267 | -99.0428
-8.5 | -0.7301 | 0.00765 | -0.027 | -95.4379
-8 | -0.6733 | 0.00742 | -0.0274 | -90.7412
-7.5 | -0.6159 | 0.0072 | -0.0279 | -85.5417
-7 | -0.5582 | 0.00702 | -0.0284 | -79.5157
-6.5 | -0.5004 | 0.00679 | -0.0289 | -73.6966
-6 | -0.4423 | 0.0066 | -0.0295 | -67.0152
-5.5 | -0.3838 | 0.00645 | -0.0301 | -59.5039
-5 | -0.3253 | 0.00626 | -0.0308 | -51.9649
-4.5 | -0.2665 | 0.00614 | -0.0315 | -43.4039
-4 | -0.2075 | 0.00599 | -0.0322 | -34.6411
-3.5 | -0.1483 | 0.00586 | -0.033 | -25.3072
-3 | -0.0892 | 0.00575 | -0.0338 | -15.513
-2.5 | -0.03 | 0.00561 | -0.0346 | -5.3476
-2 | 0.0289 | 0.00547 | -0.0354 | 5.2834
-1.5 | 0.088 | 0.00528 | -0.0362 | 16.6667
-1 | 0.1471 | 0.00509 | -0.037 | 28.8998
-0.5 | 0.206 | 0.0049 | -0.0379 | 42.0408
0 | 0.2631 | 0.00421 | -0.0387 | 62.4941
0.5 | 0.3223 | 0.00401 | -0.0396 | 80.3741
1 | 0.3821 | 0.004 | -0.0406 | 95.525
1.5 | 0.4422 | 0.00396 | -0.0416 | 111.6667
2 | 0.5019 | 0.00399 | -0.0426 | 125.7895
2.5 | 0.5616 | 0.00405 | -0.0436 | 138.6667
3 | 0.62 | 0.00428 | -0.0444 | 144.8598
3.5 | 0.677 | 0.00463 | -0.0451 | 146.2203
4 | 0.7338 | 0.00498 | -0.0457 | 147.3494
4.5 | 0.7891 | 0.00545 | -0.0462 | 144.789
5 | 0.8419 | 0.00608 | -0.0462 | 138.4704
5.5 | 0.8954 | 0.00659 | -0.0464 | 135.8725
6 | 0.9477 | 0.00712 | -0.0463 | 133.1039
6.5 | 0.9998 | 0.0076 | -0.0462 | 131.5526
7 | 1.051 | 0.00808 | -0.046 | 130.0743
7.5 | 1.1008 | 0.00859 | -0.0455 | 128.149
8 | 1.148 | 0.00917 | -0.0447 | 125.1908
8.5 | 1.1964 | 0.00961 | -0.044 | 124.4953
9 | 1.243 | 0.01005 | -0.043 | 123.6816
9.5 | 1.2871 | 0.01052 | -0.0416 | 122.3479
10 | 1.3274 | 0.01098 | -0.0396 | 120.8925
10.5 | 1.3462 | 0.0116 | -0.0336 | 116.0517
11 | 1.3731 | 0.01235 | -0.0298 | 111.1822
11.5 | 1.3992 | 0.0133 | -0.0264 | 105.203
12 | 1.425 | 0.01441 | -0.0232 | 98.8897
12.5 | 1.4509 | 0.01552 | -0.0202 | 93.4858
13 | 1.482 | 0.01678 | -0.0187 | 88.3194
13.5 | 1.5064 | 0.01848 | -0.0165 | 81.5152
14 | 1.5315 | 0.02025 | -0.0146 | 75.6296
14.5 | 1.5565 | 0.02218 | -0.0131 | 70.1758
15 | 1.5801 | 0.02431 | -0.0118 | 64.9979
15.5 | 1.6225 | 0.02712 | -0.0153 | 59.8267
16 | 1.6467 | 0.02979 | -0.0151 | 55.2769
16.5 | 1.6676 | 0.03259 | -0.0145 | 51.1691
17 | 1.686 | 0.03559 | -0.0137 | 47.3729
17.5 | 1.7006 | 0.03889 | -0.0129 | 43.7285
18 | 1.706 | 0.04303 | -0.0119 | 39.6468
18.5 | 1.714 | 0.04695 | -0.011 | 36.5069
19 | 1.7165 | 0.05066 | -0.0089 | 33.8827
19.5 | 1.7072 | 0.05434 | -0.0047 | 31.417
20 | 1.7134 | 0.05889 | -0.0049 | 29.0949

## 123. Re 14M Mach 0.10 (1)
BIGFOIL.COM POLAR EXPORT
NACA64-417 a=0.2
NACA64-417 a=0.2 |  |  |  | Cl Max: | 1.554 | at alpha= | 14.5 | deg
JavaFoil+Calcfoil stall+Eppler ext transition |  |  |  | L/D Max: | 122.941 | at alpha= | 5 | deg
Re: | 14000000 |  |  | Cd Min: | 0.00474 | at alpha= | -1 | deg
Mach: | 0.1 |  |  | Cl=0 at alpha= | -2.1694 | deg
|  |  |  | @ Cl=0.1, Cd= | 0.005444
|  |  |  | @ Cl=0.4, Cd= | 0.0053726
|  |  |  | @ Cl=0.6, Cd= | 0.0059854
alpha (deg) | Cl | Cd | Cm | Cl/Cd
-18 | -0.793 | 0.12561 | -0.008 | -6.312
-17.5 | -0.809 | 0.12159 | -0.008 | -6.655
-17 | -0.828 | 0.11184 | -0.008 | -7.401
-16.5 | -0.843 | 0.10486 | -0.009 | -8.038
-16 | -0.857 | 0.09738 | -0.009 | -8.799
-15.5 | -0.87 | 0.08868 | -0.01 | -9.81
-15 | -0.893 | 0.07169 | -0.012 | -12.456
-14.5 | -0.956 | 0.03732 | -0.014 | -25.609
-14 | -0.971 | 0.02954 | -0.015 | -32.86
-13.5 | -0.987 | 0.02179 | -0.016 | -45.293
-13 | -0.998 | 0.01633 | -0.017 | -61.113
-12.5 | -0.989 | 0.01487 | -0.018 | -66.49
-12 | -0.978 | 0.01316 | -0.019 | -74.278
-11.5 | -0.961 | 0.01193 | -0.019 | -80.512
-11 | -0.938 | 0.01093 | -0.02 | -85.819
-10.5 | -0.909 | 0.00965 | -0.021 | -94.195
-10 | -0.878 | 0.00951 | -0.022 | -92.355
-9.5 | -0.836 | 0.00845 | -0.022 | -98.993
-9 | -0.788 | 0.00816 | -0.023 | -96.583
-8.5 | -0.739 | 0.00783 | -0.024 | -94.377
-8 | -0.687 | 0.0075 | -0.024 | -91.543
-7.5 | -0.633 | 0.00769 | -0.025 | -82.365
-7 | -0.578 | 0.00753 | -0.025 | -76.806
-6.5 | -0.522 | 0.00731 | -0.026 | -71.403
-6 | -0.464 | 0.00718 | -0.027 | -64.658
-5.5 | -0.406 | 0.00703 | -0.027 | -57.746
-5 | -0.346 | 0.00685 | -0.028 | -50.579
-4.5 | -0.286 | 0.00671 | -0.029 | -42.628
-4 | -0.225 | 0.00658 | -0.029 | -34.239
-3.5 | -0.164 | 0.00644 | -0.03 | -25.51
-3 | -0.103 | 0.00628 | -0.031 | -16.381
-2.5 | -0.041 | 0.00616 | -0.032 | -6.681
-2 | 0.021 | 0.00592 | -0.032 | 3.496
-1.5 | 0.083 | 0.00571 | -0.033 | 14.5
-1 | 0.145 | 0.00474 | -0.034 | 30.592
-0.5 | 0.207 | 0.00475 | -0.034 | 43.583
0 | 0.269 | 0.00485 | -0.035 | 55.504
0.5 | 0.331 | 0.00512 | -0.036 | 64.657
1 | 0.393 | 0.00535 | -0.036 | 73.504
1.5 | 0.455 | 0.00555 | -0.037 | 82.039
2 | 0.515 | 0.00569 | -0.038 | 90.458
2.5 | 0.577 | 0.00591 | -0.039 | 97.557
3 | 0.638 | 0.00611 | -0.039 | 104.395
3.5 | 0.699 | 0.00636 | -0.04 | 109.97
4 | 0.76 | 0.00653 | -0.041 | 116.488
4.5 | 0.821 | 0.0068 | -0.041 | 120.712
5 | 0.882 | 0.00717 | -0.042 | 122.941
5.5 | 0.941 | 0.00785 | -0.043 | 119.864
6 | 0.991 | 0.00844 | -0.043 | 117.399
6.5 | 1.044 | 0.00907 | -0.044 | 115.103
7 | 1.097 | 0.00958 | -0.044 | 114.485
7.5 | 1.147 | 0.0108 | -0.045 | 106.156
8 | 1.197 | 0.01135 | -0.045 | 105.442
8.5 | 1.245 | 0.01193 | -0.046 | 104.354
9 | 1.29 | 0.01255 | -0.046 | 102.765
9.5 | 1.332 | 0.01325 | -0.047 | 100.531
10 | 1.372 | 0.01394 | -0.048 | 98.406
10.5 | 1.409 | 0.0147 | -0.048 | 95.815
11 | 1.443 | 0.01552 | -0.049 | 92.93
11.5 | 1.473 | 0.01643 | -0.049 | 89.659
12 | 1.5 | 0.01745 | -0.05 | 85.947
12.5 | 1.522 | 0.01851 | -0.05 | 82.191
13 | 1.537 | 0.01976 | -0.051 | 77.759
13.5 | 1.547 | 0.02102 | -0.051 | 73.616
14 | 1.553 | 0.02229 | -0.052 | 69.684
14.5 | 1.554 | 0.02386 | -0.052 | 65.141
15 | 1.55 | 0.02558 | -0.053 | 60.604
15.5 | 1.542 | 0.02724 | -0.053 | 56.622
16 | 1.529 | 0.0295 | -0.054 | 51.826
16.5 | 1.513 | 0.03118 | -0.054 | 48.517
17 | 1.488 | 0.03357 | -0.055 | 44.329
17.5 | 1.458 | 0.03631 | -0.055 | 40.158
18 | 1.424 | 0.03945 | -0.055 | 36.106
18.5 | 1.387 | 0.04291 | -0.056 | 32.33
19 | 1.348 | 0.04692 | -0.056 | 28.722
19.5 | 1.306 | 0.05114 | -0.056 | 25.531

## 124. Re 14M Mach 0.10 (2)
BIGFOIL.COM POLAR EXPORT
NACA64-417 a=0.2
NACA64-417 a=0.2 |  |  |  | Cl Max: | 1.7091 | at alpha= | 18.5 | deg
XFOIL ncrit=9 |  |  |  | L/D Max: | 148.056 | at alpha= | 4 | deg
Re: | 14000000 |  |  | Cd Min: | 0.06172 | at alpha= | 20 | deg
Mach: | 0.1 |  |  | Cl=0 at alpha= | -2.2471 | deg
|  |  |  | @ Cl=0.1, Cd= | 0.0052461
|  |  |  | @ Cl=0.4, Cd= | 0.0039899
|  |  |  | @ Cl=0.6, Cd= | 0.0041847
alpha (deg) | Cl | Cd | Cm | Cl/Cd
-20 | -1.5409 | 0.03588 | -0.066 | -42.9459
-19.5 | -1.5332 | 0.0325 | -0.0651 | -47.1754
-19 | -1.5251 | 0.02915 | -0.064 | -52.319
-18.5 | -1.5114 | 0.02638 | -0.0626 | -57.2934
-18 | -1.4984 | 0.02377 | -0.0606 | -63.0374
-17.5 | -1.4826 | 0.02152 | -0.0582 | -68.8941
-17 | -1.4664 | 0.01948 | -0.0552 | -75.2772
-16.5 | -1.4433 | 0.01799 | -0.0523 | -80.2279
-16 | -1.4163 | 0.01685 | -0.0493 | -84.0534
-15.5 | -1.3962 | 0.01557 | -0.045 | -89.6724
-15 | -1.3742 | 0.01468 | -0.0401 | -93.6104
-14.5 | -1.3428 | 0.01399 | -0.0363 | -95.9828
-14 | -1.3009 | 0.01331 | -0.0343 | -97.7385
-13.5 | -1.2559 | 0.01268 | -0.0327 | -99.0457
-13 | -1.2094 | 0.01203 | -0.0314 | -100.532
-12.5 | -1.1614 | 0.01141 | -0.0303 | -101.7879
-12 | -1.1117 | 0.01083 | -0.0294 | -102.65
-11.5 | -1.0687 | 0.00965 | -0.0276 | -110.7461
-11 | -1.0148 | 0.00926 | -0.0273 | -109.5896
-10.5 | -0.9608 | 0.00885 | -0.0271 | -108.565
-10 | -0.9051 | 0.00855 | -0.0271 | -105.8596
-9.5 | -0.8487 | 0.00827 | -0.0272 | -102.6239
-9 | -0.7921 | 0.008 | -0.0274 | -99.0125
-8.5 | -0.7353 | 0.00771 | -0.0276 | -95.3696
-8 | -0.6781 | 0.00746 | -0.0279 | -90.8981
-7.5 | -0.6202 | 0.00723 | -0.0283 | -85.7815
-7 | -0.562 | 0.00704 | -0.0288 | -79.8295
-6.5 | -0.5037 | 0.00682 | -0.0293 | -73.8563
-6 | -0.4452 | 0.00662 | -0.0298 | -67.2508
-5.5 | -0.3863 | 0.00647 | -0.0304 | -59.7063
-5 | -0.3273 | 0.00628 | -0.0311 | -52.1178
-4.5 | -0.2681 | 0.00615 | -0.0318 | -43.5935
-4 | -0.2087 | 0.006 | -0.0325 | -34.7833
-3.5 | -0.1491 | 0.00587 | -0.0332 | -25.4003
-3 | -0.0896 | 0.00576 | -0.034 | -15.5556
-2.5 | -0.03 | 0.00562 | -0.0348 | -5.3381
-2 | 0.0293 | 0.00548 | -0.0356 | 5.3467
-1.5 | 0.0888 | 0.00528 | -0.0364 | 16.8182
-1 | 0.1482 | 0.0051 | -0.0373 | 29.0588
-0.5 | 0.2075 | 0.0049 | -0.0381 | 42.3469
0 | 0.2649 | 0.00421 | -0.0389 | 62.9216
0.5 | 0.3245 | 0.00402 | -0.0399 | 80.7214
1 | 0.3847 | 0.004 | -0.0409 | 96.175
1.5 | 0.4452 | 0.00396 | -0.0419 | 112.4242
2 | 0.5053 | 0.004 | -0.0429 | 126.325
2.5 | 0.5655 | 0.00405 | -0.0439 | 139.6296
3 | 0.6244 | 0.00428 | -0.0447 | 145.8879
4 | 0.7388 | 0.00499 | -0.046 | 148.0561
4.5 | 0.7944 | 0.00546 | -0.0464 | 145.4945
5 | 0.8475 | 0.0061 | -0.0464 | 138.9344
5.5 | 0.9012 | 0.00661 | -0.0465 | 136.3389
6 | 0.9537 | 0.00716 | -0.0464 | 133.1983
6.5 | 1.006 | 0.00764 | -0.0463 | 131.6754
7 | 1.0573 | 0.00813 | -0.0459 | 130.0492
7.5 | 1.1069 | 0.00867 | -0.0453 | 127.6701
8 | 1.1541 | 0.00926 | -0.0443 | 124.6328
8.5 | 1.2024 | 0.0097 | -0.0435 | 123.9588
9 | 1.2486 | 0.01015 | -0.0423 | 123.0148
9.5 | 1.2916 | 0.01064 | -0.0406 | 121.391
10 | 1.3231 | 0.01111 | -0.0367 | 119.0909
10.5 | 1.3443 | 0.01185 | -0.0314 | 113.443
11 | 1.3724 | 0.01267 | -0.0279 | 108.3189
11.5 | 1.3985 | 0.01372 | -0.0245 | 101.9315
12 | 1.4251 | 0.01488 | -0.0214 | 95.7728
12.5 | 1.4498 | 0.01609 | -0.0183 | 90.1057
13 | 1.4821 | 0.01748 | -0.0171 | 84.7883
13.5 | 1.5062 | 0.0193 | -0.0149 | 78.0415
14 | 1.5316 | 0.02119 | -0.0131 | 72.2794
14.5 | 1.5572 | 0.0232 | -0.0117 | 67.1207
15 | 1.5838 | 0.02545 | -0.011 | 62.2318
15.5 | 1.6243 | 0.02854 | -0.0144 | 56.9131
16 | 1.6472 | 0.03134 | -0.0139 | 52.559
16.5 | 1.6663 | 0.03433 | -0.0131 | 48.5377
17 | 1.6831 | 0.03756 | -0.0123 | 44.811
17.5 | 1.695 | 0.04112 | -0.0113 | 41.2208
18 | 1.7013 | 0.04523 | -0.0102 | 37.6144
18.5 | 1.7091 | 0.04905 | -0.009 | 34.844
19 | 1.6949 | 0.05247 | -0.0034 | 32.3023
19.5 | 1.7038 | 0.05676 | -0.0033 | 30.0176
20 | 1.708 | 0.06172 | -0.0037 | 27.6734

## 125. Re 14M Mach 0.25 (1)
BIGFOIL.COM POLAR EXPORT
NACA64-417 a=0.2
NACA64-417 a=0.2 |  |  |  | Cl Max: | 1.503 | at alpha= | 13 | deg
JavaFoil+Calcfoil stall+Eppler ext transition |  |  |  | L/D Max: | 120.925 | at alpha= | 5 | deg
Re: | 14000000 |  |  | Cd Min: | 0.00476 | at alpha= | -1 | deg
Mach: | 0.25 |  |  | Cl=0 at alpha= | -2.1667 | deg
|  |  |  | @ Cl=0.1, Cd= | 0.0055716
|  |  |  | @ Cl=0.4, Cd= | 0.0054025
|  |  |  | @ Cl=0.6, Cd= | 0.0060792
alpha (deg) | Cl | Cd | Cm | Cl/Cd
-17 | -0.534 | 0.13003 | -0.008 | -4.11
-16.5 | -0.583 | 0.12224 | -0.008 | -4.766
-16 | -0.627 | 0.11581 | -0.008 | -5.415
-15.5 | -0.667 | 0.10811 | -0.009 | -6.173
-15 | -0.703 | 0.10147 | -0.009 | -6.924
-14.5 | -0.733 | 0.09376 | -0.01 | -7.822
-14 | -0.759 | 0.08586 | -0.011 | -8.843
-13.5 | -0.778 | 0.08005 | -0.011 | -9.717
-13 | -0.797 | 0.06951 | -0.013 | -11.47
-12.5 | -0.867 | 0.03372 | -0.017 | -25.72
-12 | -0.916 | 0.0174 | -0.019 | -52.661
-11.5 | -0.916 | 0.015 | -0.019 | -61.083
-11 | -0.913 | 0.01248 | -0.02 | -73.146
-10.5 | -0.895 | 0.01142 | -0.021 | -78.404
-10 | -0.87 | 0.0106 | -0.022 | -82.092
-9.5 | -0.843 | 0.00968 | -0.023 | -87.033
-9 | -0.798 | 0.00857 | -0.023 | -93.031
-8.5 | -0.75 | 0.00814 | -0.024 | -92.052
-8 | -0.699 | 0.00781 | -0.025 | -89.464
-7.5 | -0.646 | 0.00794 | -0.025 | -81.38
-7 | -0.591 | 0.0077 | -0.026 | -76.681
-6.5 | -0.534 | 0.00754 | -0.027 | -70.844
-6 | -0.476 | 0.00727 | -0.027 | -65.446
-5.5 | -0.416 | 0.00708 | -0.028 | -58.733
-5 | -0.355 | 0.00696 | -0.029 | -51.094
-4.5 | -0.294 | 0.00681 | -0.03 | -43.152
-4 | -0.231 | 0.00662 | -0.03 | -34.976
-3.5 | -0.169 | 0.00646 | -0.031 | -26.114
-3 | -0.106 | 0.00637 | -0.032 | -16.594
-2.5 | -0.042 | 0.00624 | -0.032 | -6.776
-2 | 0.021 | 0.00599 | -0.033 | 3.545
-1.5 | 0.085 | 0.00582 | -0.034 | 14.615
-1 | 0.149 | 0.00476 | -0.035 | 31.302
-0.5 | 0.213 | 0.0048 | -0.035 | 44.334
0 | 0.277 | 0.00486 | -0.036 | 56.891
0.5 | 0.34 | 0.00514 | -0.037 | 66.174
1 | 0.404 | 0.00542 | -0.037 | 74.522
1.5 | 0.468 | 0.00559 | -0.038 | 83.645
2 | 0.529 | 0.00577 | -0.039 | 91.685
2.5 | 0.592 | 0.00605 | -0.04 | 97.974
3 | 0.655 | 0.00628 | -0.04 | 104.327
3.5 | 0.718 | 0.00646 | -0.041 | 111.219
4 | 0.781 | 0.0067 | -0.042 | 116.596
4.5 | 0.843 | 0.00704 | -0.042 | 119.852
5 | 0.905 | 0.00749 | -0.043 | 120.925
5.5 | 0.959 | 0.00805 | -0.044 | 119.111
6 | 1.013 | 0.00888 | -0.044 | 114.121
6.5 | 1.068 | 0.00952 | -0.045 | 112.192
7 | 1.121 | 0.01012 | -0.045 | 110.758
7.5 | 1.171 | 0.01143 | -0.046 | 102.46
8 | 1.221 | 0.01207 | -0.046 | 101.206
8.5 | 1.268 | 0.01272 | -0.047 | 99.699
9 | 1.312 | 0.01345 | -0.048 | 97.542
9.5 | 1.352 | 0.01425 | -0.048 | 94.885
10 | 1.389 | 0.0151 | -0.049 | 91.994
10.5 | 1.422 | 0.01598 | -0.049 | 88.96
11 | 1.45 | 0.01693 | -0.05 | 85.661
11.5 | 1.473 | 0.01809 | -0.05 | 81.439
12 | 1.491 | 0.01937 | -0.051 | 76.981
12.5 | 1.502 | 0.0207 | -0.051 | 72.557
13 | 1.503 | 0.0221 | -0.052 | 68.009
13.5 | 1.497 | 0.02371 | -0.052 | 63.118
14 | 1.483 | 0.02534 | -0.053 | 58.524
14.5 | 1.461 | 0.02738 | -0.053 | 53.358
15 | 1.431 | 0.02957 | -0.054 | 48.379
15.5 | 1.393 | 0.03218 | -0.054 | 43.276
16 | 1.347 | 0.03528 | -0.055 | 38.18
16.5 | 1.294 | 0.03856 | -0.055 | 33.558
17 | 1.228 | 0.04284 | -0.055 | 28.671
17.5 | 1.154 | 0.04755 | -0.055 | 24.277
18 | 1.071 | 0.055 | -0.055 | 19.48

## 126. Re 14M Mach 0.25 (2)
BIGFOIL.COM POLAR EXPORT
NACA64-417 a=0.2
NACA64-417 a=0.2 |  |  |  | Cl Max: | 1.6653 | at alpha= | 19.5 | deg
XFOIL ncrit=9 |  |  |  | L/D Max: | 152.749 | at alpha= | 4 | deg
Re: | 14000000 |  |  | Cd Min: | 0.07973 | at alpha= | 20 | deg
Mach: | 0.25 |  |  | Cl=0 at alpha= | -2.2569 | deg
|  |  |  | @ Cl=0.1, Cd= | 0.0053079
|  |  |  | @ Cl=0.4, Cd= | 0.0040295
|  |  |  | @ Cl=0.6, Cd= | 0.0041225
alpha (deg) | Cl | Cd | Cm | Cl/Cd
-20 | -1.3593 | 0.06914 | -0.0654 | -19.6601
-19.5 | -1.3927 | 0.05817 | -0.0716 | -23.9419
-19 | -1.4197 | 0.04896 | -0.0756 | -28.9971
-18.5 | -1.4273 | 0.04248 | -0.0773 | -33.5993
-18 | -1.4373 | 0.03644 | -0.0779 | -39.4429
-17.5 | -1.4388 | 0.03166 | -0.0771 | -45.4454
-17 | -1.4377 | 0.02748 | -0.0753 | -52.318
-16.5 | -1.4243 | 0.02443 | -0.0729 | -58.3013
-16 | -1.4047 | 0.02202 | -0.07 | -63.792
-15.5 | -1.3884 | 0.01964 | -0.0664 | -70.6925
-15 | -1.3655 | 0.01785 | -0.0625 | -76.4986
-14.5 | -1.3396 | 0.01639 | -0.0582 | -81.7328
-14 | -1.3138 | 0.01519 | -0.0533 | -86.4911
-13.5 | -1.2927 | 0.01421 | -0.0467 | -90.9711
-13 | -1.2501 | 0.01339 | -0.0434 | -93.3607
-12.5 | -1.2028 | 0.01264 | -0.0409 | -95.1582
-12 | -1.1521 | 0.01197 | -0.0388 | -96.249
-11.5 | -1.1005 | 0.01127 | -0.0369 | -97.6486
-11 | -1.0481 | 0.01056 | -0.0353 | -99.2519
-10.5 | -1.0009 | 0.00941 | -0.033 | -106.3656
-10 | -0.9434 | 0.00896 | -0.0322 | -105.2902
-9.5 | -0.8844 | 0.0086 | -0.0317 | -102.8372
-9 | -0.8247 | 0.0083 | -0.0314 | -99.3614
-8.5 | -0.7647 | 0.008 | -0.0312 | -95.5875
-8 | -0.7047 | 0.0077 | -0.031 | -91.5195
-7.5 | -0.6444 | 0.00742 | -0.031 | -86.8464
-7 | -0.5835 | 0.00719 | -0.0312 | -81.1544
-6.5 | -0.5223 | 0.00698 | -0.0315 | -74.8281
-6 | -0.4614 | 0.00676 | -0.0318 | -68.2544
-5.5 | -0.4001 | 0.00656 | -0.0322 | -60.9909
-5 | -0.3385 | 0.00639 | -0.0327 | -52.9734
-4.5 | -0.2771 | 0.00623 | -0.0333 | -44.4783
-4 | -0.2152 | 0.00608 | -0.0339 | -35.3947
-3.5 | -0.1535 | 0.00594 | -0.0346 | -25.8418
-3 | -0.0917 | 0.00581 | -0.0353 | -15.7831
-2.5 | -0.0298 | 0.00568 | -0.0361 | -5.2465
-2 | 0.0315 | 0.00552 | -0.0369 | 5.7065
-1.5 | 0.0932 | 0.00533 | -0.0377 | 17.4859
-0.5 | 0.216 | 0.00493 | -0.0394 | 43.8134
0 | 0.2749 | 0.00417 | -0.0402 | 65.9233
0.5 | 0.3368 | 0.00404 | -0.0412 | 83.3663
1 | 0.3993 | 0.00403 | -0.0422 | 99.0819
1.5 | 0.462 | 0.00399 | -0.0433 | 115.7895
2 | 0.5244 | 0.00402 | -0.0443 | 130.4478
2.5 | 0.587 | 0.00408 | -0.0453 | 143.8725
3 | 0.6482 | 0.00428 | -0.0462 | 151.4486
3.5 | 0.7073 | 0.00467 | -0.0467 | 151.4561
4 | 0.7668 | 0.00502 | -0.0473 | 152.749
4.5 | 0.8243 | 0.00549 | -0.0476 | 150.1457
5 | 0.8787 | 0.00618 | -0.0474 | 142.1845
5.5 | 0.9333 | 0.00677 | -0.0472 | 137.8582
6 | 0.9863 | 0.00738 | -0.0467 | 133.645
6.5 | 1.0396 | 0.00789 | -0.0461 | 131.7617
7 | 1.0903 | 0.00849 | -0.0451 | 128.4217
7.5 | 1.1383 | 0.00913 | -0.0437 | 124.6769
8 | 1.1843 | 0.00973 | -0.0418 | 121.7163
8.5 | 1.229 | 0.01027 | -0.0397 | 119.6689
9 | 1.2608 | 0.01078 | -0.0351 | 116.9573
9.5 | 1.2839 | 0.01158 | -0.0296 | 110.8722
10 | 1.3119 | 0.01255 | -0.0256 | 104.5339
10.5 | 1.3416 | 0.01366 | -0.0221 | 98.2138
11 | 1.3705 | 0.01493 | -0.0189 | 91.795
11.5 | 1.396 | 0.0165 | -0.0156 | 84.6061
12 | 1.4228 | 0.01806 | -0.0126 | 78.7818
12.5 | 1.458 | 0.01975 | -0.0117 | 73.8228
13 | 1.4852 | 0.02199 | -0.01 | 67.5398
13.5 | 1.5338 | 0.02436 | -0.0125 | 62.9639
14 | 1.5619 | 0.02708 | -0.0118 | 57.6773
14.5 | 1.583 | 0.03024 | -0.0107 | 52.3479
15 | 1.6041 | 0.03334 | -0.0094 | 48.1134
15.5 | 1.6229 | 0.03664 | -0.0081 | 44.2931
16 | 1.6386 | 0.04032 | -0.0069 | 40.6399
16.5 | 1.6498 | 0.04434 | -0.0056 | 37.2079
17 | 1.6565 | 0.0487 | -0.0042 | 34.0144
17.5 | 1.6585 | 0.05305 | -0.002 | 31.263
18 | 1.6472 | 0.05696 | 0.0028 | 28.9185
18.5 | 1.6553 | 0.06182 | 0.003 | 26.7761
19 | 1.661 | 0.06722 | 0.0025 | 24.7099
19.5 | 1.6653 | 0.07298 | 0.0017 | 22.8186
20 | 1.6634 | 0.07973 | 0.0001 | 20.8629

## 127. Re 14M Mach 0.50 (1)
BIGFOIL.COM POLAR EXPORT
NACA64-417 a=0.2
NACA64-417 a=0.2 |  |  |  | Cl Max: | 1.355 | at alpha= | 9 | deg
JavaFoil+Calcfoil stall+Eppler ext transition |  |  |  | L/D Max: | 113.813 | at alpha= | 4.5 | deg
Re: | 14000000 |  |  | Cd Min: | 0.00497 | at alpha= | -0.5 | deg
Mach: | 0.5 |  |  | Cl=0 at alpha= | -2.169 | deg
|  |  |  | @ Cl=0.1, Cd= | 0.0061246
|  |  |  | @ Cl=0.4, Cd= | 0.0054883
|  |  |  | @ Cl=0.6, Cd= | 0.0063463
alpha (deg) | Cl | Cd | Cm | Cl/Cd
-20 | -1.013 | 0.16878 | -0.008 | -6.002
-19.5 | -0.985 | 0.16268 | -0.008 | -6.052
-19 | -0.956 | 0.1567 | -0.008 | -6.098
-18.5 | -0.927 | 0.15061 | -0.008 | -6.155
-18 | -0.898 | 0.14742 | -0.008 | -6.092
-17.5 | -0.872 | 0.13418 | -0.009 | -6.502
-17 | -0.845 | 0.12559 | -0.009 | -6.728
-16.5 | -0.816 | 0.1221 | -0.01 | -6.679
-16 | -0.786 | 0.11648 | -0.01 | -6.749
-15.5 | -0.759 | 0.10441 | -0.01 | -7.269
-15 | -0.729 | 0.10961 | -0.01 | -6.651
-14.5 | -0.703 | 0.10044 | -0.011 | -6.996
-14 | -0.674 | 0.09425 | -0.011 | -7.155
-13.5 | -0.65 | 0.0839 | -0.012 | -7.747
-13 | -0.628 | 0.07305 | -0.014 | -8.599
-12.5 | -0.676 | 0.02406 | -0.02 | -28.097
-12 | -0.558 | 0.08348 | -0.011 | -6.685
-11.5 | -0.531 | 0.07599 | -0.012 | -6.985
-11 | -0.501 | 0.07535 | -0.012 | -6.645
-10.5 | -0.49 | 0.05204 | -0.017 | -9.413
-10 | -0.532 | 0.01417 | -0.024 | -37.511
-9.5 | -0.415 | 0.07342 | -0.012 | -5.658
-9 | -0.388 | 0.06348 | -0.013 | -6.106
-8.5 | -0.533 | 0.05476 | -0.014 | -9.741
-8 | -0.662 | 0.01245 | -0.027 | -53.13
-7.5 | -0.664 | 0.00912 | -0.028 | -72.847
-7 | -0.625 | 0.0089 | -0.029 | -70.266
-6.5 | -0.575 | 0.00839 | -0.03 | -68.537
-6 | -0.519 | 0.00807 | -0.031 | -64.245
-5.5 | -0.457 | 0.00779 | -0.032 | -58.664
-5 | -0.393 | 0.00752 | -0.032 | -52.2
-4.5 | -0.326 | 0.00725 | -0.033 | -44.935
-4 | -0.257 | 0.00709 | -0.034 | -36.272
-3.5 | -0.188 | 0.00688 | -0.035 | -27.303
-3 | -0.118 | 0.00674 | -0.035 | -17.467
-2.5 | -0.047 | 0.0065 | -0.036 | -7.257
-2 | 0.024 | 0.00645 | -0.037 | 3.68
-1.5 | 0.095 | 0.00615 | -0.038 | 15.479
-1 | 0.166 | 0.00579 | -0.039 | 28.737
-0.5 | 0.238 | 0.00497 | -0.039 | 47.872
0 | 0.309 | 0.005 | -0.04 | 61.787
0.5 | 0.38 | 0.00538 | -0.041 | 70.669
1 | 0.452 | 0.00577 | -0.042 | 78.22
1.5 | 0.523 | 0.00602 | -0.043 | 86.813
2 | 0.591 | 0.0063 | -0.043 | 93.818
2.5 | 0.661 | 0.00666 | -0.044 | 99.285
3 | 0.727 | 0.00639 | -0.045 | 113.69
3.5 | 0.794 | 0.00733 | -0.045 | 108.321
4 | 0.861 | 0.00765 | -0.046 | 112.509
4.5 | 0.926 | 0.00814 | -0.047 | 113.813
5 | 0.991 | 0.00883 | -0.047 | 112.15
5.5 | 1.051 | 0.00994 | -0.048 | 105.818
6 | 1.109 | 0.01121 | -0.049 | 98.919
6.5 | 1.165 | 0.0121 | -0.049 | 96.303
7 | 1.216 | 0.01402 | -0.05 | 86.758
7.5 | 1.265 | 0.01505 | -0.05 | 84.073
8 | 1.308 | 0.01619 | -0.051 | 80.827
8.5 | 1.34 | 0.01742 | -0.052 | 76.889
9 | 1.355 | 0.01883 | -0.052 | 71.986
9.5 | 1.346 | 0.02045 | -0.053 | 65.849
10 | 1.288 | 0.02275 | -0.053 | 56.642
10.5 | 0.831 | 0.0263 | -0.054 | 31.607
11 | 0.862 | 0.02748 | -0.054 | 31.36
11.5 | 0.889 | 0.03095 | -0.055 | 28.721
12 | 0.907 | 0.03826 | -0.054 | 23.701
12.5 | 0.948 | 0.03415 | -0.056 | 27.772
13 | 0.972 | 0.03938 | -0.056 | 24.687
13.5 | 0.986 | 0.0495 | -0.055 | 19.914
14 | 1.028 | 0.04479 | -0.057 | 22.941

## 128. Re 14M Mach 0.50 (2)
BIGFOIL.COM POLAR EXPORT
NACA64-417 a=0.2
NACA64-417 a=0.2 |  |  |  | Cl Max: | 1.4859 | at alpha= | 13.5 | deg
XFOIL ncrit=9 |  |  |  | L/D Max: | 177.158 | at alpha= | 3.5 | deg
Re: | 14000000 |  |  | Cd Min: | 0.1595 | at alpha= | 18.5 | deg
Mach: | 0.5 |  |  | Cl=0 at alpha= | -2.3013 | deg
|  |  |  | @ Cl=0.1, Cd= | 0.005601
|  |  |  | @ Cl=0.4, Cd= | 0.0041792
|  |  |  | @ Cl=0.6, Cd= | 0.0042182
alpha (deg) | Cl | Cd | Cm | Cl/Cd
-14 | -0.7601 | 0.08581 | -0.0623 | -8.8579
-13.5 | -0.7686 | 0.07509 | -0.0691 | -10.2357
-13 | -0.7759 | 0.06342 | -0.0776 | -12.2343
-12.5 | -0.7969 | 0.05278 | -0.0851 | -15.0985
-12 | -0.8202 | 0.04369 | -0.09 | -18.7732
-11.5 | -0.8456 | 0.03581 | -0.0923 | -23.6135
-11 | -0.8633 | 0.02953 | -0.0917 | -29.2347
-10.5 | -0.8891 | 0.02367 | -0.0884 | -37.5623
-10 | -0.9226 | 0.01825 | -0.0817 | -50.5534
-9.5 | -0.9321 | 0.01472 | -0.0724 | -63.322
-9 | -0.9327 | 0.01183 | -0.0614 | -78.8419
-8.5 | -0.8889 | 0.01003 | -0.0547 | -88.6241
-8 | -0.8232 | 0.00919 | -0.0506 | -89.5756
-7.5 | -0.7527 | 0.00857 | -0.0475 | -87.8296
-7 | -0.6804 | 0.00813 | -0.0453 | -83.69
-6.5 | -0.6076 | 0.00773 | -0.0436 | -78.6028
-6 | -0.5345 | 0.00741 | -0.0424 | -72.1323
-5.5 | -0.4616 | 0.00713 | -0.0416 | -64.7405
-5 | -0.3892 | 0.00684 | -0.0411 | -56.9006
-4.5 | -0.3167 | 0.00662 | -0.0409 | -47.8399
-4 | -0.2444 | 0.00642 | -0.0409 | -38.0685
-3.5 | -0.1721 | 0.00623 | -0.0412 | -27.6244
-3 | -0.1003 | 0.00607 | -0.0416 | -16.5239
-2.5 | -0.0285 | 0.00594 | -0.0422 | -4.798
-2 | 0.0432 | 0.00577 | -0.0429 | 7.487
-1.5 | 0.1138 | 0.00556 | -0.0437 | 20.4676
-1 | 0.1845 | 0.00534 | -0.0445 | 34.5506
0 | 0.3216 | 0.00424 | -0.0461 | 75.8491
0.5 | 0.3938 | 0.00418 | -0.0472 | 94.2105
1 | 0.4667 | 0.00417 | -0.0484 | 111.9185
1.5 | 0.5393 | 0.00416 | -0.0495 | 129.6394
2 | 0.6123 | 0.00423 | -0.0506 | 144.7518
2.5 | 0.6858 | 0.00426 | -0.0517 | 160.9859
3 | 0.7587 | 0.00439 | -0.0526 | 172.8246
3.5 | 0.8291 | 0.00468 | -0.0531 | 177.1581
4 | 0.8942 | 0.00531 | -0.0527 | 168.3992
4.5 | 0.9599 | 0.00584 | -0.0522 | 164.3664
5 | 1.0232 | 0.00644 | -0.0512 | 158.882
5.5 | 1.0728 | 0.00751 | -0.048 | 142.8495
6 | 1.1151 | 0.00855 | -0.0435 | 130.4211
6.5 | 1.1392 | 0.00945 | -0.0357 | 120.5503
7 | 1.1535 | 0.01093 | -0.0277 | 105.5352
7.5 | 1.1656 | 0.01315 | -0.0209 | 88.6388
8 | 1.1857 | 0.01544 | -0.0156 | 76.794
8.5 | 1.2144 | 0.01759 | -0.0114 | 69.0392
9 | 1.2437 | 0.01987 | -0.0076 | 62.5918
9.5 | 1.2717 | 0.02235 | -0.0039 | 56.8993
10 | 1.2971 | 0.02509 | -0.0003 | 51.6979
10.5 | 1.324 | 0.02799 | 0.0029 | 47.3026
11 | 1.349 | 0.03116 | 0.006 | 43.2927
11.5 | 1.3734 | 0.03451 | 0.0089 | 39.7972
12 | 1.3948 | 0.03796 | 0.0121 | 36.7439
12.5 | 1.4459 | 0.04279 | 0.0085 | 33.7906
13 | 1.4781 | 0.04806 | 0.0074 | 30.7553
13.5 | 1.4859 | 0.05316 | 0.0101 | 27.9515
14 | 1.471 | 0.05828 | 0.0157 | 25.2402
14.5 | 1.4561 | 0.06576 | 0.0167 | 22.1426
15 | 1.4339 | 0.07477 | 0.0158 | 19.1775
15.5 | 1.4087 | 0.08488 | 0.0132 | 16.5964
16 | 1.3825 | 0.09587 | 0.0091 | 14.4206
16.5 | 1.3545 | 0.10777 | 0.0036 | 12.5684
17 | 1.3283 | 0.12012 | -0.0031 | 11.0581
17.5 | 1.2997 | 0.13326 | -0.011 | 9.7531
18 | 1.2754 | 0.14634 | -0.0194 | 8.7153
18.5 | 1.2537 | 0.1595 | -0.0284 | 7.8602

## 129. Re 16M Mach 0.00 (1)
BIGFOIL.COM POLAR EXPORT
NACA64-417 a=0.2
NACA64-417 a=0.2 |  |  |  | Cl Max: | 1.567 | at alpha= | 14.5 | deg
JavaFoil+Calcfoil stall+Eppler ext transition |  |  |  | L/D Max: | 121.441 | at alpha= | 4.5 | deg
Re: | 16000000 |  |  | Cd Min: | 0.0048 | at alpha= | -0.5 | deg
Mach: | 0 |  |  | Cl=0 at alpha= | -2.1694 | deg
|  |  |  | @ Cl=0.1, Cd= | 0.0056674
|  |  |  | @ Cl=0.4, Cd= | 0.0054047
|  |  |  | @ Cl=0.6, Cd= | 0.0059882
alpha (deg) | Cl | Cd | Cm | Cl/Cd
-18.5 | -0.818 | 0.12746 | -0.007 | -6.42
-18 | -0.835 | 0.12051 | -0.008 | -6.928
-17.5 | -0.85 | 0.11321 | -0.008 | -7.51
-17 | -0.864 | 0.10641 | -0.009 | -8.118
-16.5 | -0.877 | 0.09869 | -0.009 | -8.885
-16 | -0.889 | 0.0901 | -0.01 | -9.869
-15.5 | -0.905 | 0.07806 | -0.011 | -11.588
-15 | -0.971 | 0.03955 | -0.014 | -24.555
-14.5 | -0.994 | 0.02853 | -0.015 | -34.85
-14 | -1.007 | 0.02213 | -0.016 | -45.517
-13.5 | -1.014 | 0.01765 | -0.016 | -57.481
-13 | -1.013 | 0.01486 | -0.017 | -68.167
-12.5 | -1.001 | 0.01368 | -0.018 | -73.15
-12 | -0.987 | 0.01232 | -0.019 | -80.063
-11.5 | -0.966 | 0.01135 | -0.019 | -85.126
-11 | -0.941 | 0.00933 | -0.02 | -100.943
-10.5 | -0.916 | 0.00961 | -0.021 | -95.298
-10 | -0.877 | 0.00918 | -0.021 | -95.549
-9.5 | -0.834 | 0.00825 | -0.022 | -101.084
-9 | -0.786 | 0.00797 | -0.023 | -98.68
-8.5 | -0.736 | 0.00766 | -0.023 | -96.105
-8 | -0.684 | 0.00736 | -0.024 | -92.958
-7.5 | -0.631 | 0.00751 | -0.025 | -83.995
-7 | -0.576 | 0.00737 | -0.025 | -78.107
-6.5 | -0.52 | 0.00717 | -0.026 | -72.449
-6 | -0.462 | 0.00704 | -0.027 | -65.699
-5.5 | -0.404 | 0.00684 | -0.027 | -59.086
-5 | -0.345 | 0.00671 | -0.028 | -51.396
-4.5 | -0.285 | 0.00658 | -0.029 | -43.295
-4 | -0.224 | 0.00646 | -0.029 | -34.75
-3.5 | -0.164 | 0.00627 | -0.03 | -26.094
-3 | -0.102 | 0.00618 | -0.031 | -16.57
-2.5 | -0.041 | 0.0061 | -0.031 | -6.719
-2 | 0.021 | 0.00588 | -0.032 | 3.497
-1.5 | 0.082 | 0.00574 | -0.033 | 14.367
-1 | 0.144 | 0.00549 | -0.033 | 26.246
-0.5 | 0.206 | 0.0048 | -0.034 | 42.869
0 | 0.268 | 0.00506 | -0.035 | 52.912
0.5 | 0.329 | 0.00523 | -0.036 | 62.996
1 | 0.391 | 0.00538 | -0.036 | 72.673
1.5 | 0.453 | 0.00555 | -0.037 | 81.571
2 | 0.513 | 0.0057 | -0.038 | 89.877
2.5 | 0.574 | 0.00592 | -0.038 | 96.882
3 | 0.635 | 0.00608 | -0.039 | 104.435
3.5 | 0.696 | 0.00628 | -0.04 | 110.721
4 | 0.756 | 0.00652 | -0.04 | 116.032
4.5 | 0.817 | 0.00673 | -0.041 | 121.441
5 | 0.877 | 0.00728 | -0.042 | 120.559
5.5 | 0.937 | 0.00785 | -0.043 | 119.345
6 | 0.987 | 0.00837 | -0.043 | 117.928
6.5 | 1.041 | 0.00889 | -0.044 | 117.137
7 | 1.092 | 0.00999 | -0.044 | 109.236
7.5 | 1.143 | 0.01047 | -0.045 | 109.254
8 | 1.194 | 0.01098 | -0.045 | 108.686
8.5 | 1.241 | 0.01154 | -0.046 | 107.595
9 | 1.287 | 0.01212 | -0.046 | 106.193
9.5 | 1.33 | 0.01276 | -0.047 | 104.231
10 | 1.37 | 0.01344 | -0.047 | 101.942
10.5 | 1.408 | 0.01412 | -0.048 | 99.693
11 | 1.442 | 0.01493 | -0.049 | 96.567
11.5 | 1.474 | 0.01577 | -0.049 | 93.47
12 | 1.501 | 0.01678 | -0.05 | 89.455
12.5 | 1.525 | 0.01776 | -0.05 | 85.849
13 | 1.542 | 0.01885 | -0.051 | 81.813
13.5 | 1.555 | 0.02005 | -0.051 | 77.538
14 | 1.563 | 0.02136 | -0.052 | 73.165
14.5 | 1.567 | 0.02285 | -0.052 | 68.556
15 | 1.566 | 0.02428 | -0.053 | 64.508
15.5 | 1.562 | 0.02582 | -0.053 | 60.466
16 | 1.552 | 0.02791 | -0.054 | 55.611
16.5 | 1.54 | 0.02944 | -0.054 | 52.298
17 | 1.52 | 0.03166 | -0.054 | 48
17.5 | 1.495 | 0.03416 | -0.055 | 43.758
18 | 1.465 | 0.03744 | -0.055 | 39.142
18.5 | 1.434 | 0.04009 | -0.056 | 35.78
19 | 1.4 | 0.04361 | -0.056 | 32.099
19.5 | 1.364 | 0.04738 | -0.056 | 28.779

## 130. Re 16M Mach 0.00 (2)
BIGFOIL.COM POLAR EXPORT
NACA64-417 a=0.2
NACA64-417 a=0.2 |  |  |  | Cl Max: | 1.7513 | at alpha= | 19.5 | deg
XFOIL ncrit=9 |  |  |  | L/D Max: | 146.076 | at alpha= | 4 | deg
Re: | 16000000 |  |  | Cd Min: | 0.05715 | at alpha= | 20 | deg
Mach: | 0 |  |  | Cl=0 at alpha= | -2.2432 | deg
|  |  |  | @ Cl=0.1, Cd= | 0.0051795
|  |  |  | @ Cl=0.4, Cd= | 0.0039271
|  |  |  | @ Cl=0.6, Cd= | 0.0042679
alpha (deg) | Cl | Cd | Cm | Cl/Cd
-20 | -1.5728 | 0.03153 | -0.0624 | -49.8827
-19.5 | -1.559 | 0.02877 | -0.0614 | -54.1884
-19 | -1.5469 | 0.02601 | -0.0599 | -59.4733
-18.5 | -1.5304 | 0.02372 | -0.0582 | -64.5194
-18 | -1.5145 | 0.02155 | -0.056 | -70.2784
-17.5 | -1.4966 | 0.01966 | -0.0533 | -76.1241
-17 | -1.4792 | 0.01792 | -0.0501 | -82.5446
-16.5 | -1.4554 | 0.01669 | -0.047 | -87.2019
-16 | -1.4283 | 0.01577 | -0.0438 | -90.5707
-15.5 | -1.4112 | 0.01468 | -0.0386 | -96.1308
-15 | -1.3834 | 0.01399 | -0.0344 | -98.8849
-14.5 | -1.3425 | 0.01334 | -0.0325 | -100.6372
-14 | -1.2987 | 0.01272 | -0.0311 | -102.0991
-13.5 | -1.2525 | 0.01215 | -0.0299 | -103.0864
-13 | -1.2053 | 0.01156 | -0.029 | -104.2647
-12.5 | -1.1567 | 0.01098 | -0.0281 | -105.3461
-12 | -1.1067 | 0.01046 | -0.0275 | -105.8031
-11.5 | -1.063 | 0.00933 | -0.026 | -113.9335
-11 | -1.0092 | 0.00898 | -0.026 | -112.3831
-10.5 | -0.9555 | 0.00858 | -0.0259 | -111.3636
-10 | -0.9002 | 0.00829 | -0.026 | -108.5887
-9.5 | -0.8443 | 0.00803 | -0.0262 | -105.1432
-9 | -0.7879 | 0.00778 | -0.0265 | -101.2725
-8.5 | -0.7314 | 0.00752 | -0.0268 | -97.2606
-8 | -0.6746 | 0.00726 | -0.0272 | -92.9201
-7.5 | -0.6172 | 0.00705 | -0.0277 | -87.5461
-7 | -0.5593 | 0.00686 | -0.0282 | -81.5306
-6.5 | -0.5013 | 0.00666 | -0.0288 | -75.2703
-6 | -0.4432 | 0.00648 | -0.0294 | -68.3951
-5.5 | -0.3846 | 0.00631 | -0.03 | -60.9509
-5 | -0.326 | 0.00615 | -0.0307 | -53.0081
-4.5 | -0.2671 | 0.00601 | -0.0314 | -44.4426
-4 | -0.208 | 0.00587 | -0.0322 | -35.4344
-3.5 | -0.1488 | 0.00576 | -0.0329 | -25.8333
-3 | -0.0896 | 0.00564 | -0.0337 | -15.8865
-2.5 | -0.0304 | 0.00554 | -0.0345 | -5.4874
-2 | 0.0288 | 0.00538 | -0.0353 | 5.3532
-1.5 | 0.088 | 0.00521 | -0.0362 | 16.8906
-1 | 0.1471 | 0.00506 | -0.037 | 29.0711
-0.5 | 0.2064 | 0.00487 | -0.0379 | 42.3819
0 | 0.2651 | 0.00456 | -0.0388 | 58.136
0.5 | 0.3225 | 0.004 | -0.0397 | 80.625
1 | 0.3824 | 0.00393 | -0.0407 | 97.3028
1.5 | 0.4424 | 0.00392 | -0.0417 | 112.8571
2 | 0.5021 | 0.00393 | -0.0427 | 127.7608
2.5 | 0.5616 | 0.00404 | -0.0436 | 139.0099
3 | 0.6189 | 0.00438 | -0.0443 | 141.3014
3.5 | 0.6761 | 0.00473 | -0.045 | 142.9387
4 | 0.7333 | 0.00502 | -0.0457 | 146.0757
5 | 0.8408 | 0.00618 | -0.0461 | 136.0518
5.5 | 0.8952 | 0.0066 | -0.0464 | 135.6364
6 | 0.9481 | 0.00708 | -0.0464 | 133.9124
6.5 | 1.0005 | 0.00756 | -0.0463 | 132.3413
7 | 1.0521 | 0.00802 | -0.0462 | 131.1845
7.5 | 1.1021 | 0.00851 | -0.0457 | 129.5065
8 | 1.1509 | 0.00901 | -0.0451 | 127.7358
8.5 | 1.1999 | 0.00943 | -0.0445 | 127.2428
9 | 1.2476 | 0.00985 | -0.0437 | 126.6599
9.5 | 1.2928 | 0.0103 | -0.0425 | 125.5146
10 | 1.3345 | 0.01078 | -0.0407 | 123.7941
10.5 | 1.3593 | 0.01128 | -0.0358 | 120.5053
11 | 1.384 | 0.01199 | -0.0314 | 115.4295
11.5 | 1.4089 | 0.01293 | -0.0276 | 108.9637
12 | 1.4364 | 0.01393 | -0.0246 | 103.1156
12.5 | 1.4638 | 0.01503 | -0.0218 | 97.3919
13 | 1.4914 | 0.01627 | -0.0196 | 91.6656
13.5 | 1.5168 | 0.0178 | -0.0173 | 85.2135
14 | 1.5423 | 0.01952 | -0.0154 | 79.0113
14.5 | 1.5675 | 0.02141 | -0.0139 | 73.2135
15 | 1.5933 | 0.02345 | -0.0128 | 67.9446
15.5 | 1.6421 | 0.02612 | -0.0173 | 62.8675
16 | 1.6661 | 0.02863 | -0.0167 | 58.1942
16.5 | 1.6867 | 0.03145 | -0.0161 | 53.6312
17 | 1.7035 | 0.03454 | -0.0152 | 49.3196
17.5 | 1.7169 | 0.03797 | -0.0144 | 45.2173
18 | 1.7263 | 0.04171 | -0.0134 | 41.3882
18.5 | 1.7383 | 0.04535 | -0.0127 | 38.3308
19 | 1.7463 | 0.04916 | -0.0118 | 35.5228
19.5 | 1.7513 | 0.0532 | -0.0107 | 32.9192
20 | 1.7289 | 0.05715 | -0.0048 | 30.252

## 131. Re 16M Mach 0.10 (1)
BIGFOIL.COM POLAR EXPORT
NACA64-417 a=0.2
NACA64-417 a=0.2 |  |  |  | Cl Max: | 1.556 | at alpha= | 14.5 | deg
JavaFoil+Calcfoil stall+Eppler ext transition |  |  |  | L/D Max: | 127.984 | at alpha= | 5.5 | deg
Re: | 16000000 |  |  | Cd Min: | 0.0048 | at alpha= | -0.5 | deg
Mach: | 0.1 |  |  | Cl=0 at alpha= | -2.1694 | deg
|  |  |  | @ Cl=0.1, Cd= | 0.0057005
|  |  |  | @ Cl=0.4, Cd= | 0.0053903
|  |  |  | @ Cl=0.6, Cd= | 0.0059767
alpha (deg) | Cl | Cd | Cm | Cl/Cd
-18 | -0.794 | 0.12406 | -0.008 | -6.396
-17.5 | -0.81 | 0.12072 | -0.008 | -6.709
-17 | -0.829 | 0.11085 | -0.008 | -7.475
-16.5 | -0.844 | 0.10313 | -0.009 | -8.189
-16 | -0.859 | 0.09547 | -0.01 | -8.994
-15.5 | -0.872 | 0.08675 | -0.01 | -10.053
-15 | -0.896 | 0.06987 | -0.012 | -12.819
-14.5 | -0.961 | 0.03512 | -0.014 | -27.352
-14 | -0.978 | 0.02687 | -0.015 | -36.398
-13.5 | -0.992 | 0.02041 | -0.016 | -48.598
-13 | -1.001 | 0.01566 | -0.017 | -63.907
-12.5 | -0.991 | 0.01437 | -0.018 | -68.954
-12 | -0.98 | 0.01271 | -0.019 | -77.1
-11.5 | -0.962 | 0.01162 | -0.019 | -82.816
-11 | -0.94 | 0.01064 | -0.02 | -88.351
-10.5 | -0.916 | 0.00982 | -0.021 | -93.269
-10 | -0.878 | 0.00932 | -0.022 | -94.2
-9.5 | -0.836 | 0.00828 | -0.022 | -100.971
-9 | -0.788 | 0.008 | -0.023 | -98.58
-8.5 | -0.739 | 0.00769 | -0.024 | -96.102
-8 | -0.687 | 0.00739 | -0.024 | -92.979
-7.5 | -0.633 | 0.00758 | -0.025 | -83.515
-7 | -0.578 | 0.00739 | -0.025 | -78.23
-6.5 | -0.522 | 0.00719 | -0.026 | -72.622
-6 | -0.464 | 0.00705 | -0.027 | -65.869
-5.5 | -0.406 | 0.0069 | -0.027 | -58.812
-5 | -0.346 | 0.00672 | -0.028 | -51.572
-4.5 | -0.286 | 0.00659 | -0.029 | -43.442
-4 | -0.225 | 0.00646 | -0.029 | -34.885
-3.5 | -0.164 | 0.00632 | -0.03 | -26.002
-3 | -0.103 | 0.00618 | -0.031 | -16.648
-2.5 | -0.041 | 0.0061 | -0.032 | -6.747
-2 | 0.021 | 0.00588 | -0.032 | 3.515
-1.5 | 0.083 | 0.00578 | -0.033 | 14.331
-1 | 0.145 | 0.00549 | -0.034 | 26.38
-0.5 | 0.207 | 0.0048 | -0.034 | 43.087
0 | 0.269 | 0.00509 | -0.035 | 52.881
0.5 | 0.331 | 0.0052 | -0.036 | 63.658
1 | 0.393 | 0.00537 | -0.036 | 73.194
1.5 | 0.455 | 0.00555 | -0.037 | 82.012
2 | 0.515 | 0.00575 | -0.038 | 89.647
2.5 | 0.577 | 0.00589 | -0.039 | 97.879
3 | 0.638 | 0.00612 | -0.039 | 104.195
3.5 | 0.699 | 0.00627 | -0.04 | 111.439
4 | 0.76 | 0.00653 | -0.041 | 116.384
4.5 | 0.821 | 0.00679 | -0.041 | 120.871
5 | 0.882 | 0.00729 | -0.042 | 120.913
5.5 | 0.938 | 0.00733 | -0.043 | 127.984
6 | 0.991 | 0.00846 | -0.043 | 117.153
6.5 | 1.045 | 0.00898 | -0.044 | 116.423
7 | 1.096 | 0.01008 | -0.044 | 108.713
7.5 | 1.148 | 0.01057 | -0.045 | 108.644
8 | 1.198 | 0.01109 | -0.045 | 108.002
8.5 | 1.246 | 0.01168 | -0.046 | 106.652
9 | 1.291 | 0.01226 | -0.047 | 105.354
9.5 | 1.334 | 0.01291 | -0.047 | 103.291
10 | 1.373 | 0.01364 | -0.048 | 100.7
10.5 | 1.41 | 0.01437 | -0.048 | 98.167
11 | 1.444 | 0.01518 | -0.049 | 95.16
11.5 | 1.475 | 0.01602 | -0.049 | 92.087
12 | 1.501 | 0.01706 | -0.05 | 87.993
12.5 | 1.523 | 0.01807 | -0.05 | 84.284
13 | 1.538 | 0.01924 | -0.051 | 79.98
13.5 | 1.549 | 0.02044 | -0.051 | 75.776
14 | 1.555 | 0.02182 | -0.052 | 71.251
14.5 | 1.556 | 0.02333 | -0.052 | 66.677
15 | 1.552 | 0.02487 | -0.053 | 62.424
15.5 | 1.544 | 0.02647 | -0.053 | 58.335
16 | 1.531 | 0.02866 | -0.054 | 53.409
16.5 | 1.514 | 0.03056 | -0.054 | 49.538
17 | 1.489 | 0.03293 | -0.055 | 45.221
17.5 | 1.459 | 0.03563 | -0.055 | 40.951
18 | 1.425 | 0.03876 | -0.055 | 36.78
18.5 | 1.388 | 0.0422 | -0.056 | 32.893
19 | 1.35 | 0.04556 | -0.056 | 29.624
19.5 | 1.308 | 0.04965 | -0.056 | 26.339

## 132. Re 16M Mach 0.10 (2)
BIGFOIL.COM POLAR EXPORT
NACA64-417 a=0.2
NACA64-417 a=0.2 |  |  |  | Cl Max: | 1.7379 | at alpha= | 19 | deg
XFOIL ncrit=9 |  |  |  | L/D Max: | 146.779 | at alpha= | 4 | deg
Re: | 16000000 |  |  | Cd Min: | 0.06045 | at alpha= | 20 | deg
Mach: | 0.1 |  |  | Cl=0 at alpha= | -2.245 | deg
|  |  |  | @ Cl=0.1, Cd= | 0.0051898
|  |  |  | @ Cl=0.4, Cd= | 0.0039275
|  |  |  | @ Cl=0.6, Cd= | 0.0042435
alpha (deg) | Cl | Cd | Cm | Cl/Cd
-20 | -1.5572 | 0.03478 | -0.0656 | -44.7729
-19.5 | -1.5475 | 0.03141 | -0.0649 | -49.2677
-19 | -1.5385 | 0.02817 | -0.0637 | -54.6148
-18.5 | -1.5236 | 0.02555 | -0.0622 | -59.6321
-18 | -1.5098 | 0.02305 | -0.0601 | -65.5011
-17.5 | -1.4931 | 0.02091 | -0.0575 | -71.406
-17 | -1.476 | 0.01898 | -0.0545 | -77.7661
-16.5 | -1.4528 | 0.01756 | -0.0514 | -82.7335
-16 | -1.4259 | 0.01647 | -0.0483 | -86.5756
-15.5 | -1.4072 | 0.01519 | -0.0436 | -92.6399
-15 | -1.3872 | 0.01437 | -0.038 | -96.5344
-14.5 | -1.3497 | 0.01368 | -0.0353 | -98.6623
-14 | -1.3069 | 0.01299 | -0.0335 | -100.6082
-13.5 | -1.2611 | 0.01238 | -0.032 | -101.8659
-13 | -1.2133 | 0.01181 | -0.0309 | -102.735
-12.5 | -1.1644 | 0.01122 | -0.0299 | -103.779
-12 | -1.1144 | 0.01065 | -0.029 | -104.6385
-11.5 | -1.0696 | 0.00959 | -0.0275 | -111.5328
-11 | -1.0171 | 0.00908 | -0.027 | -112.0154
-10.5 | -0.9628 | 0.00868 | -0.0268 | -110.9217
-10 | -0.9072 | 0.00835 | -0.0268 | -108.6467
-9.5 | -0.8508 | 0.00808 | -0.027 | -105.297
-9 | -0.7938 | 0.00783 | -0.0272 | -101.3793
-8.5 | -0.7367 | 0.00757 | -0.0274 | -97.3184
-8 | -0.6794 | 0.0073 | -0.0277 | -93.0685
-7.5 | -0.6216 | 0.00708 | -0.0281 | -87.7966
-7 | -0.5632 | 0.00689 | -0.0286 | -81.7417
-6.5 | -0.5047 | 0.00669 | -0.0291 | -75.441
-6 | -0.4462 | 0.0065 | -0.0297 | -68.6462
-5.5 | -0.3871 | 0.00633 | -0.0303 | -61.1532
-5 | -0.328 | 0.00617 | -0.031 | -53.1605
-4.5 | -0.2687 | 0.00602 | -0.0317 | -44.6346
-4 | -0.2092 | 0.00589 | -0.0324 | -35.5178
-3.5 | -0.1497 | 0.00577 | -0.0332 | -25.9445
-3 | -0.09 | 0.00564 | -0.034 | -15.9574
-2.5 | -0.0304 | 0.00555 | -0.0348 | -5.4775
-2 | 0.0292 | 0.00539 | -0.0356 | 5.4174
-1.5 | 0.0888 | 0.00522 | -0.0364 | 17.0115
-1 | 0.1482 | 0.00506 | -0.0373 | 29.2885
-0.5 | 0.2079 | 0.00487 | -0.0382 | 42.6899
0 | 0.2669 | 0.00456 | -0.0391 | 58.5307
0.5 | 0.3247 | 0.004 | -0.0399 | 81.175
1 | 0.3851 | 0.00393 | -0.0409 | 97.9898
1.5 | 0.4455 | 0.00392 | -0.0419 | 113.648
2 | 0.5056 | 0.00393 | -0.0429 | 128.6514
2.5 | 0.5654 | 0.00404 | -0.0439 | 139.9505
3 | 0.6232 | 0.00438 | -0.0446 | 142.2831
3.5 | 0.6807 | 0.00473 | -0.0453 | 143.9112
4 | 0.7383 | 0.00503 | -0.0459 | 146.7793
4.5 | 0.7939 | 0.00549 | -0.0463 | 144.6084
5 | 0.8463 | 0.0062 | -0.0463 | 136.5
5.5 | 0.901 | 0.00662 | -0.0465 | 136.1027
6 | 0.9541 | 0.00712 | -0.0465 | 134.0028
6.5 | 1.0066 | 0.0076 | -0.0463 | 132.4474
7 | 1.0583 | 0.00808 | -0.0461 | 130.9777
7.5 | 1.1084 | 0.00858 | -0.0456 | 129.1841
8 | 1.1571 | 0.00909 | -0.0448 | 127.2937
8.5 | 1.2059 | 0.00953 | -0.044 | 126.5373
9 | 1.2533 | 0.00996 | -0.0431 | 125.8333
9.5 | 1.2981 | 0.01041 | -0.0416 | 124.6974
10 | 1.3357 | 0.0109 | -0.039 | 122.5413
10.5 | 1.3563 | 0.01151 | -0.0333 | 117.8367
11 | 1.3828 | 0.0123 | -0.0293 | 112.4228
11.5 | 1.4085 | 0.01332 | -0.0257 | 105.7432
12 | 1.4362 | 0.0144 | -0.0227 | 99.7361
12.5 | 1.4635 | 0.01559 | -0.0199 | 93.8743
13 | 1.4907 | 0.01694 | -0.0178 | 87.9988
13.5 | 1.5174 | 0.01857 | -0.0157 | 81.7124
14 | 1.5435 | 0.02037 | -0.0139 | 75.7732
14.5 | 1.5687 | 0.02248 | -0.0126 | 69.782
15 | 1.6199 | 0.02493 | -0.0169 | 64.9779
15.5 | 1.6434 | 0.0275 | -0.0161 | 59.76
16 | 1.6666 | 0.03014 | -0.0155 | 55.2953
16.5 | 1.6866 | 0.03301 | -0.0146 | 51.0936
17 | 1.7012 | 0.0364 | -0.0137 | 46.7363
17.5 | 1.7119 | 0.04014 | -0.0127 | 42.6482
18 | 1.7219 | 0.04397 | -0.0118 | 39.1608
18.5 | 1.7322 | 0.04778 | -0.011 | 36.2537
19 | 1.7379 | 0.05183 | -0.0099 | 33.5308
19.5 | 1.7178 | 0.05536 | -0.0035 | 31.0296
20 | 1.7192 | 0.06045 | -0.0035 | 28.44

## 133. Re 16M Mach 0.25 (1)
BIGFOIL.COM POLAR EXPORT
NACA64-417 a=0.2
NACA64-417 a=0.2 |  |  |  | Cl Max: | 1.505 | at alpha= | 13 | deg
JavaFoil+Calcfoil stall+Eppler ext transition |  |  |  | L/D Max: | 119.555 | at alpha= | 4.5 | deg
Re: | 16000000 |  |  | Cd Min: | 0.00481 | at alpha= | -0.5 | deg
Mach: | 0.25 |  |  | Cl=0 at alpha= | -2.1667 | deg
|  |  |  | @ Cl=0.1, Cd= | 0.0057467
|  |  |  | @ Cl=0.4, Cd= | 0.0054575
|  |  |  | @ Cl=0.6, Cd= | 0.0060267
alpha (deg) | Cl | Cd | Cm | Cl/Cd
-17 | -0.534 | 0.12872 | -0.008 | -4.152
-16.5 | -0.583 | 0.12229 | -0.008 | -4.766
-16 | -0.627 | 0.11465 | -0.008 | -5.472
-15.5 | -0.668 | 0.10706 | -0.009 | -6.235
-15 | -0.703 | 0.10005 | -0.009 | -7.026
-14.5 | -0.734 | 0.09255 | -0.01 | -7.93
-14 | -0.759 | 0.08619 | -0.011 | -8.803
-13.5 | -0.781 | 0.07696 | -0.012 | -10.153
-13 | -0.798 | 0.06899 | -0.013 | -11.565
-12.5 | -0.898 | 0.0233 | -0.017 | -38.522
-12 | -0.92 | 0.01652 | -0.019 | -55.655
-11.5 | -0.919 | 0.01438 | -0.02 | -63.898
-11 | -0.915 | 0.0121 | -0.02 | -75.569
-10.5 | -0.897 | 0.01113 | -0.021 | -80.52
-10 | -0.872 | 0.00963 | -0.022 | -90.526
-9.5 | -0.843 | 0.00939 | -0.023 | -89.765
-9 | -0.798 | 0.00841 | -0.023 | -94.803
-8.5 | -0.75 | 0.008 | -0.024 | -93.708
-8 | -0.699 | 0.00768 | -0.025 | -90.983
-7.5 | -0.646 | 0.00778 | -0.025 | -83.06
-7 | -0.591 | 0.00755 | -0.026 | -78.218
-6.5 | -0.534 | 0.0074 | -0.027 | -72.168
-6 | -0.476 | 0.00717 | -0.027 | -66.358
-5.5 | -0.416 | 0.00696 | -0.028 | -59.81
-5 | -0.355 | 0.00682 | -0.029 | -52.088
-4.5 | -0.294 | 0.00668 | -0.03 | -43.973
-4 | -0.231 | 0.00655 | -0.03 | -35.34
-3.5 | -0.169 | 0.00634 | -0.031 | -26.599
-3 | -0.106 | 0.00626 | -0.032 | -16.876
-2.5 | -0.042 | 0.00615 | -0.032 | -6.874
-2 | 0.021 | 0.00609 | -0.033 | 3.49
-1.5 | 0.085 | 0.00581 | -0.034 | 14.655
-1 | 0.149 | 0.00554 | -0.035 | 26.89
-0.5 | 0.213 | 0.00481 | -0.035 | 44.207
0 | 0.277 | 0.0051 | -0.036 | 54.258
0.5 | 0.34 | 0.00527 | -0.037 | 64.604
1 | 0.404 | 0.00547 | -0.037 | 73.866
1.5 | 0.468 | 0.00564 | -0.038 | 82.871
2 | 0.529 | 0.00584 | -0.039 | 90.665
2.5 | 0.592 | 0.006 | -0.04 | 98.772
3 | 0.655 | 0.00621 | -0.04 | 105.467
3.5 | 0.718 | 0.00643 | -0.041 | 111.695
4 | 0.781 | 0.00671 | -0.042 | 116.334
4.5 | 0.843 | 0.00705 | -0.042 | 119.555
5 | 0.905 | 0.0076 | -0.043 | 119.215
5.5 | 0.958 | 0.00817 | -0.044 | 117.254
6 | 1.014 | 0.00886 | -0.044 | 114.413
6.5 | 1.069 | 0.0094 | -0.045 | 113.643
7 | 1.12 | 0.01063 | -0.045 | 105.386
7.5 | 1.172 | 0.01118 | -0.046 | 104.84
8 | 1.222 | 0.01181 | -0.046 | 103.549
8.5 | 1.269 | 0.01243 | -0.047 | 102.148
9 | 1.313 | 0.01316 | -0.048 | 99.79
9.5 | 1.354 | 0.01392 | -0.048 | 97.217
10 | 1.39 | 0.0147 | -0.049 | 94.562
10.5 | 1.423 | 0.01561 | -0.049 | 91.177
11 | 1.452 | 0.01648 | -0.05 | 88.102
11.5 | 1.475 | 0.01771 | -0.05 | 83.257
12 | 1.493 | 0.01885 | -0.051 | 79.187
12.5 | 1.504 | 0.02017 | -0.051 | 74.577
13 | 1.505 | 0.0215 | -0.052 | 70
13.5 | 1.498 | 0.02307 | -0.053 | 64.947
14 | 1.484 | 0.02485 | -0.053 | 59.74
14.5 | 1.462 | 0.0266 | -0.053 | 54.972
15 | 1.432 | 0.02905 | -0.054 | 49.299
15.5 | 1.395 | 0.03128 | -0.054 | 44.582
16 | 1.349 | 0.03431 | -0.055 | 39.314
16.5 | 1.295 | 0.03803 | -0.055 | 34.055
17 | 1.23 | 0.04158 | -0.055 | 29.586
17.5 | 1.156 | 0.04654 | -0.055 | 24.83
18 | 1.073 | 0.05326 | -0.055 | 20.155

## 134. Re 16M Mach 0.25 (2)
BIGFOIL.COM POLAR EXPORT
NACA64-417 a=0.2
NACA64-417 a=0.2 |  |  |  | Cl Max: | 1.6896 | at alpha= | 18 | deg
XFOIL ncrit=9 |  |  |  | L/D Max: | 151.085 | at alpha= | 4 | deg
Re: | 16000000 |  |  | Cd Min: | 0.07788 | at alpha= | 20 | deg
Mach: | 0.25 |  |  | Cl=0 at alpha= | -2.2548 | deg
|  |  |  | @ Cl=0.1, Cd= | 0.0052407
|  |  |  | @ Cl=0.4, Cd= | 0.00395
|  |  |  | @ Cl=0.6, Cd= | 0.0041263
alpha (deg) | Cl | Cd | Cm | Cl/Cd
-20 | -1.3782 | 0.06692 | -0.067 | -20.5947
-19.5 | -1.41 | 0.05632 | -0.0728 | -25.0355
-19 | -1.4362 | 0.04737 | -0.0765 | -30.3188
-18.5 | -1.4436 | 0.04103 | -0.0779 | -35.184
-18 | -1.452 | 0.03525 | -0.0781 | -41.1915
-17.5 | -1.4529 | 0.03062 | -0.0771 | -47.4494
-17 | -1.4511 | 0.02658 | -0.0751 | -54.5937
-16.5 | -1.4371 | 0.02366 | -0.0725 | -60.7396
-16 | -1.4166 | 0.02136 | -0.0695 | -66.3202
-15.5 | -1.3993 | 0.01909 | -0.0657 | -73.3002
-15 | -1.3762 | 0.01735 | -0.0617 | -79.3199
-14.5 | -1.3499 | 0.01599 | -0.0572 | -84.4215
-14 | -1.3252 | 0.01484 | -0.0519 | -89.2992
-13.5 | -1.3014 | 0.01389 | -0.0457 | -93.6933
-13 | -1.2566 | 0.0131 | -0.0427 | -95.9237
-12.5 | -1.2085 | 0.01234 | -0.0402 | -97.9335
-12 | -1.1571 | 0.01168 | -0.0382 | -99.0668
-11.5 | -1.104 | 0.01106 | -0.0365 | -99.8192
-11 | -1.0508 | 0.01038 | -0.0349 | -101.2331
-10.5 | -1.0038 | 0.00921 | -0.0327 | -108.9902
-10 | -0.9454 | 0.0088 | -0.032 | -107.4318
-9.5 | -0.8868 | 0.00841 | -0.0314 | -105.4459
-9 | -0.8269 | 0.0081 | -0.0311 | -102.0864
-8.5 | -0.7665 | 0.00784 | -0.0309 | -97.7679
-8 | -0.7062 | 0.00754 | -0.0308 | -93.6605
-7.5 | -0.6458 | 0.00728 | -0.0309 | -88.7088
-7 | -0.5849 | 0.00703 | -0.031 | -83.2006
-6.5 | -0.5236 | 0.00683 | -0.0313 | -76.6618
-6 | -0.4623 | 0.00663 | -0.0316 | -69.7285
-5.5 | -0.401 | 0.00642 | -0.0321 | -62.4611
-5 | -0.3394 | 0.00628 | -0.0326 | -54.0446
-4.5 | -0.2777 | 0.00609 | -0.0332 | -45.5993
-4 | -0.2158 | 0.00596 | -0.0338 | -36.2081
-3.5 | -0.1541 | 0.00583 | -0.0345 | -26.4322
-3 | -0.0921 | 0.00569 | -0.0353 | -16.1863
-2.5 | -0.0303 | 0.00559 | -0.0361 | -5.4204
-2 | 0.0315 | 0.00544 | -0.0369 | 5.7904
-1.5 | 0.093 | 0.00526 | -0.0377 | 17.6806
-1 | 0.1546 | 0.00509 | -0.0386 | 30.3733
-0.5 | 0.2164 | 0.0049 | -0.0395 | 44.1633
0 | 0.2771 | 0.00454 | -0.0404 | 61.0352
0.5 | 0.337 | 0.004 | -0.0412 | 84.25
1 | 0.3997 | 0.00395 | -0.0423 | 101.1899
1.5 | 0.4623 | 0.00395 | -0.0433 | 117.038
2 | 0.5247 | 0.00396 | -0.0444 | 132.5
2.5 | 0.5869 | 0.00407 | -0.0453 | 144.2015
3 | 0.6474 | 0.00433 | -0.0461 | 149.515
3.5 | 0.7066 | 0.00474 | -0.0467 | 149.0717
4 | 0.766 | 0.00507 | -0.0472 | 151.0848
4.5 | 0.8234 | 0.00556 | -0.0475 | 148.0935
5 | 0.8777 | 0.00625 | -0.0473 | 140.432
5.5 | 0.933 | 0.00678 | -0.0472 | 137.6106
6 | 0.9867 | 0.00736 | -0.0467 | 134.0625
6.5 | 1.0403 | 0.00786 | -0.0462 | 132.3537
7 | 1.092 | 0.00839 | -0.0454 | 130.1549
7.5 | 1.1403 | 0.00902 | -0.0439 | 126.4191
8 | 1.1882 | 0.00957 | -0.0424 | 124.1588
8.5 | 1.235 | 0.01006 | -0.0406 | 122.7634
9 | 1.2731 | 0.01057 | -0.0372 | 120.4447
9.5 | 1.2955 | 0.01124 | -0.0313 | 115.258
10 | 1.3216 | 0.01219 | -0.0268 | 108.4167
10.5 | 1.3522 | 0.01321 | -0.0233 | 102.3618
11 | 1.3801 | 0.01449 | -0.0198 | 95.245
11.5 | 1.4088 | 0.01588 | -0.0168 | 88.7154
12 | 1.4335 | 0.01755 | -0.0136 | 81.6809
13 | 1.4987 | 0.02118 | -0.011 | 70.7602
13.5 | 1.5493 | 0.02352 | -0.0137 | 65.8716
14 | 1.5792 | 0.02623 | -0.0134 | 60.2059
14.5 | 1.6012 | 0.02921 | -0.012 | 54.8168
15 | 1.6228 | 0.03228 | -0.0108 | 50.2726
15.5 | 1.6414 | 0.03558 | -0.0094 | 46.1327
16 | 1.6563 | 0.03932 | -0.0082 | 42.1236
16.5 | 1.6694 | 0.04316 | -0.0069 | 38.6793
17 | 1.6795 | 0.04733 | -0.0056 | 35.4849
17.5 | 1.6878 | 0.05154 | -0.0042 | 32.7474
18 | 1.6896 | 0.05617 | -0.0026 | 30.0801
18.5 | 1.6714 | 0.06019 | 0.0031 | 27.7687
19 | 1.674 | 0.06578 | 0.0029 | 25.4485
19.5 | 1.6776 | 0.07156 | 0.0021 | 23.4433
20 | 1.6789 | 0.07788 | 0.0008 | 21.5575

## 135. Re 16M Mach 0.50 (1)
BIGFOIL.COM POLAR EXPORT
NACA64-417 a=0.2
NACA64-417 a=0.2 |  |  |  | Cl Max: | 1.357 | at alpha= | 9 | deg
JavaFoil+Calcfoil stall+Eppler ext transition |  |  |  | L/D Max: | 113.796 | at alpha= | 4.5 | deg
Re: | 16000000 |  |  | Cd Min: | 0.00495 | at alpha= | -0.5 | deg
Mach: | 0.5 |  |  | Cl=0 at alpha= | -2.169 | deg
|  |  |  | @ Cl=0.1, Cd= | 0.0060517
|  |  |  | @ Cl=0.4, Cd= | 0.0056194
|  |  |  | @ Cl=0.6, Cd= | 0.0063999
alpha (deg) | Cl | Cd | Cm | Cl/Cd
-20 | -1.012 | 0.1764 | -0.007 | -5.739
-19.5 | -0.984 | 0.16836 | -0.008 | -5.842
-19 | -0.955 | 0.16359 | -0.008 | -5.836
-18.5 | -0.927 | 0.15829 | -0.008 | -5.854
-18 | -0.898 | 0.15332 | -0.008 | -5.856
-17.5 | -0.871 | 0.14149 | -0.009 | -6.159
-17 | -0.843 | 0.13546 | -0.009 | -6.224
-16.5 | -0.814 | 0.12937 | -0.009 | -6.291
-16 | -0.785 | 0.12442 | -0.009 | -6.31
-15.5 | -0.759 | 0.10925 | -0.01 | -6.943
-15 | -0.729 | 0.11032 | -0.01 | -6.61
-14.5 | -0.704 | 0.09876 | -0.011 | -7.124
-14 | -0.675 | 0.09262 | -0.011 | -7.292
-13.5 | -0.652 | 0.08132 | -0.013 | -8.02
-13 | -0.636 | 0.06645 | -0.015 | -9.568
-12.5 | -0.682 | 0.02151 | -0.02 | -31.723
-12 | -0.558 | 0.08361 | -0.012 | -6.679
-11.5 | -0.531 | 0.07485 | -0.012 | -7.095
-11 | -0.501 | 0.07457 | -0.012 | -6.719
-10.5 | -0.542 | 0.02219 | -0.022 | -24.423
-10 | -0.533 | 0.01356 | -0.024 | -39.349
-9.5 | -0.415 | 0.07371 | -0.012 | -5.636
-9 | -0.388 | 0.06315 | -0.013 | -6.138
-8.5 | -0.534 | 0.05429 | -0.015 | -9.831
-8 | -0.664 | 0.01198 | -0.027 | -55.437
-7.5 | -0.664 | 0.00894 | -0.028 | -74.303
-7 | -0.625 | 0.00872 | -0.029 | -71.671
-6.5 | -0.575 | 0.00825 | -0.03 | -69.735
-6 | -0.519 | 0.00794 | -0.031 | -65.327
-5.5 | -0.457 | 0.00765 | -0.032 | -59.785
-5 | -0.393 | 0.00739 | -0.032 | -53.152
-4.5 | -0.326 | 0.00711 | -0.033 | -45.82
-4 | -0.257 | 0.00696 | -0.034 | -36.962
-3.5 | -0.188 | 0.00675 | -0.035 | -27.843
-3 | -0.118 | 0.00663 | -0.035 | -17.773
-2.5 | -0.047 | 0.00645 | -0.036 | -7.32
-2 | 0.024 | 0.00635 | -0.037 | 3.737
-1.5 | 0.095 | 0.00607 | -0.038 | 15.68
-1 | 0.166 | 0.00581 | -0.039 | 28.656
-0.5 | 0.238 | 0.00495 | -0.039 | 48.048
0 | 0.309 | 0.00523 | -0.04 | 59.147
0.5 | 0.38 | 0.00555 | -0.041 | 68.547
1 | 0.452 | 0.0058 | -0.042 | 77.936
1.5 | 0.523 | 0.00605 | -0.043 | 86.387
2 | 0.591 | 0.00636 | -0.043 | 92.858
2.5 | 0.661 | 0.00667 | -0.044 | 99.093
3 | 0.728 | 0.00665 | -0.045 | 109.44
3.5 | 0.794 | 0.00724 | -0.045 | 109.677
4 | 0.861 | 0.00765 | -0.046 | 112.565
4.5 | 0.927 | 0.00814 | -0.047 | 113.796
5 | 0.99 | 0.009 | -0.047 | 110.027
5.5 | 1.051 | 0.01016 | -0.048 | 103.439
6 | 1.11 | 0.01106 | -0.049 | 100.397
6.5 | 1.164 | 0.01281 | -0.049 | 90.872
7 | 1.218 | 0.01372 | -0.05 | 88.731
7.5 | 1.266 | 0.01471 | -0.05 | 86.07
8 | 1.31 | 0.01583 | -0.051 | 82.73
8.5 | 1.341 | 0.017 | -0.052 | 78.91
9 | 1.357 | 0.01836 | -0.052 | 73.895
9.5 | 1.348 | 0.01993 | -0.053 | 67.633
10 | 1.29 | 0.02224 | -0.053 | 58.003
10.5 | 0.832 | 0.02564 | -0.054 | 32.46
11 | 0.863 | 0.02673 | -0.054 | 32.272
11.5 | 0.89 | 0.0301 | -0.055 | 29.569
12 | 0.909 | 0.0369 | -0.054 | 24.644
12.5 | 0.95 | 0.03335 | -0.056 | 28.476
13 | 0.974 | 0.03842 | -0.056 | 25.346
13.5 | 0.982 | 0.05098 | -0.055 | 19.255
14 | 1.03 | 0.04339 | -0.057 | 23.734

## 136. Re 16M Mach 0.50 (2)
BIGFOIL.COM POLAR EXPORT
NACA64-417 a=0.2
NACA64-417 a=0.2 |  |  |  | Cl Max: | 1.5007 | at alpha= | 14 | deg
XFOIL ncrit=9 |  |  |  | L/D Max: | 175.718 | at alpha= | 3 | deg
Re: | 16000000 |  |  | Cd Min: | 0.17131 | at alpha= | 19 | deg
Mach: | 0.5 |  |  | Cl=0 at alpha= | -99 | deg
|  |  |  | @ Cl=0.1, Cd= | 0.00421
|  |  |  | @ Cl=0.4, Cd= | 0.00408
|  |  |  | @ Cl=0.6, Cd= | 0.0041182
alpha (deg) | Cl | Cd | Cm | Cl/Cd
0 | 0.3221 | 0.00421 | -0.0461 | 76.5083
0.5 | 0.3943 | 0.00408 | -0.0473 | 96.6422
1 | 0.4671 | 0.00408 | -0.0485 | 114.4853
1.5 | 0.5397 | 0.00411 | -0.0496 | 131.3139
2 | 0.613 | 0.00412 | -0.0507 | 148.7864
2.5 | 0.6862 | 0.0042 | -0.0518 | 163.381
3 | 0.7591 | 0.00432 | -0.0527 | 175.7176
3.5 | 0.8265 | 0.00483 | -0.0528 | 171.118
4 | 0.8935 | 0.00533 | -0.0526 | 167.636
4.5 | 0.9595 | 0.00584 | -0.0522 | 164.2979
5 | 1.0216 | 0.0065 | -0.051 | 157.1692
5.5 | 1.071 | 0.00755 | -0.0478 | 141.8543
6 | 1.1153 | 0.00852 | -0.0436 | 130.9038
6.5 | 1.1417 | 0.00938 | -0.0361 | 121.7164
7 | 1.1556 | 0.01083 | -0.0279 | 106.7036
7.5 | 1.1694 | 0.01295 | -0.0212 | 90.3012
8 | 1.195 | 0.015 | -0.0163 | 79.6667
8.5 | 1.2255 | 0.01703 | -0.0122 | 71.9612
9 | 1.2545 | 0.01929 | -0.0082 | 65.0337
9.5 | 1.2848 | 0.02163 | -0.0045 | 59.399
10 | 1.3109 | 0.02433 | -0.0009 | 53.88
10.5 | 1.3381 | 0.02713 | 0.0025 | 49.3218
11 | 1.3621 | 0.03036 | 0.0057 | 44.865
11.5 | 1.3884 | 0.03362 | 0.0086 | 41.2968
12.5 | 1.4452 | 0.04106 | 0.0121 | 35.1973
14 | 1.5007 | 0.05833 | 0.0121 | 25.7278
14.5 | 1.4712 | 0.06458 | 0.0172 | 22.781
15 | 1.4476 | 0.07349 | 0.0166 | 19.6979
15.5 | 1.4204 | 0.08369 | 0.0141 | 16.9722
16 | 1.3934 | 0.09466 | 0.0101 | 14.7201
16.5 | 1.3639 | 0.10663 | 0.0045 | 12.791
17 | 1.3363 | 0.1191 | -0.0022 | 11.22
17.5 | 1.3074 | 0.13225 | -0.0101 | 9.8858
18 | 1.283 | 0.14532 | -0.0185 | 8.8288
18.5 | 1.2611 | 0.15845 | -0.0274 | 7.959
19 | 1.2438 | 0.17131 | -0.0363 | 7.2605

## 137. Re 18M Mach 0.00 (1)
BIGFOIL.COM POLAR EXPORT
NACA64-417 a=0.2
NACA64-417 a=0.2 |  |  |  | Cl Max: | 1.568 | at alpha= | 14.5 | deg
JavaFoil+Calcfoil stall+Eppler ext transition |  |  |  | L/D Max: | 120.115 | at alpha= | 4.5 | deg
Re: | 18000000 |  |  | Cd Min: | 0.00512 | at alpha= | 0 | deg
Mach: | 0 |  |  | Cl=0 at alpha= | -2.1694 | deg
|  |  |  | @ Cl=0.1, Cd= | 0.0056765
|  |  |  | @ Cl=0.4, Cd= | 0.0053847
|  |  |  | @ Cl=0.6, Cd= | 0.005941
alpha (deg) | Cl | Cd | Cm | Cl/Cd
-18.5 | -0.819 | 0.12628 | -0.007 | -6.487
-18 | -0.836 | 0.11912 | -0.008 | -7.016
-17.5 | -0.851 | 0.11151 | -0.008 | -7.636
-17 | -0.865 | 0.10532 | -0.009 | -8.211
-16.5 | -0.879 | 0.09666 | -0.009 | -9.091
-16 | -0.892 | 0.08755 | -0.01 | -10.189
-15.5 | -0.911 | 0.07342 | -0.011 | -12.409
-15 | -0.976 | 0.03737 | -0.014 | -26.107
-14.5 | -1 | 0.02648 | -0.015 | -37.762
-14 | -1.011 | 0.02093 | -0.016 | -48.334
-13.5 | -1.016 | 0.01714 | -0.016 | -59.275
-13 | -1.014 | 0.01456 | -0.017 | -69.66
-12.5 | -1.002 | 0.01331 | -0.018 | -75.325
-12 | -0.988 | 0.01203 | -0.019 | -82.157
-11.5 | -0.969 | 0.01096 | -0.019 | -88.443
-11 | -0.944 | 0.00953 | -0.02 | -99.06
-10.5 | -0.916 | 0.00943 | -0.021 | -97.146
-10 | -0.877 | 0.00902 | -0.021 | -97.257
-9.5 | -0.834 | 0.00813 | -0.022 | -102.636
-9 | -0.786 | 0.00783 | -0.023 | -100.424
-8.5 | -0.736 | 0.00754 | -0.023 | -97.698
-8 | -0.684 | 0.00728 | -0.024 | -94.035
-7.5 | -0.631 | 0.0074 | -0.025 | -85.242
-7 | -0.576 | 0.00726 | -0.025 | -79.325
-6.5 | -0.52 | 0.00705 | -0.026 | -73.759
-6 | -0.462 | 0.00691 | -0.027 | -66.872
-5.5 | -0.404 | 0.00677 | -0.027 | -59.67
-5 | -0.345 | 0.00659 | -0.028 | -52.306
-4.5 | -0.285 | 0.00646 | -0.029 | -44.079
-4 | -0.224 | 0.00635 | -0.029 | -35.339
-3.5 | -0.164 | 0.00623 | -0.03 | -26.254
-3 | -0.102 | 0.00616 | -0.031 | -16.609
-2.5 | -0.041 | 0.00601 | -0.031 | -6.814
-2 | 0.021 | 0.00593 | -0.032 | 3.471
-1.5 | 0.082 | 0.00572 | -0.033 | 14.404
-1 | 0.144 | 0.00557 | -0.033 | 25.881
-0.5 | 0.206 | 0.00566 | -0.034 | 36.418
0 | 0.268 | 0.00512 | -0.035 | 52.319
0.5 | 0.329 | 0.00526 | -0.036 | 62.666
1 | 0.391 | 0.00536 | -0.036 | 73.046
1.5 | 0.453 | 0.00553 | -0.037 | 81.826
2 | 0.513 | 0.00569 | -0.038 | 89.998
2.5 | 0.574 | 0.00586 | -0.038 | 97.893
3 | 0.635 | 0.00605 | -0.039 | 104.897
3.5 | 0.696 | 0.00626 | -0.04 | 111.065
4 | 0.756 | 0.00645 | -0.04 | 117.219
4.5 | 0.817 | 0.0068 | -0.041 | 120.115
5 | 0.877 | 0.00735 | -0.042 | 119.341
5.5 | 0.937 | 0.00802 | -0.043 | 116.755
6 | 0.988 | 0.00837 | -0.043 | 118.011
6.5 | 1.042 | 0.00879 | -0.044 | 118.546
7 | 1.093 | 0.0098 | -0.044 | 111.563
7.5 | 1.145 | 0.01027 | -0.045 | 111.423
8 | 1.195 | 0.01077 | -0.045 | 110.953
8.5 | 1.243 | 0.01131 | -0.046 | 109.928
9 | 1.288 | 0.01189 | -0.046 | 108.305
9.5 | 1.331 | 0.0125 | -0.047 | 106.519
10 | 1.372 | 0.01315 | -0.048 | 104.296
10.5 | 1.409 | 0.01381 | -0.048 | 102.075
11 | 1.443 | 0.01465 | -0.049 | 98.562
11.5 | 1.475 | 0.01546 | -0.049 | 95.376
12 | 1.503 | 0.01643 | -0.05 | 91.479
12.5 | 1.526 | 0.01733 | -0.05 | 88.081
13 | 1.543 | 0.0185 | -0.051 | 83.441
13.5 | 1.556 | 0.01956 | -0.051 | 79.577
14 | 1.564 | 0.02085 | -0.052 | 75.035
14.5 | 1.568 | 0.0224 | -0.052 | 70.014
15 | 1.568 | 0.02369 | -0.053 | 66.195
15.5 | 1.563 | 0.02528 | -0.053 | 61.825
16 | 1.554 | 0.0272 | -0.054 | 57.121
16.5 | 1.542 | 0.0287 | -0.054 | 53.721
17 | 1.521 | 0.03117 | -0.055 | 48.806
17.5 | 1.496 | 0.03363 | -0.055 | 44.475
18 | 1.467 | 0.03646 | -0.055 | 40.233
18.5 | 1.435 | 0.03955 | -0.056 | 36.292
19 | 1.402 | 0.04249 | -0.056 | 32.987
19.5 | 1.364 | 0.04703 | -0.056 | 28.997

## 138. Re 18M Mach 0.00 (2)
BIGFOIL.COM POLAR EXPORT
NACA64-417 a=0.2
NACA64-417 a=0.2 |  |  |  | Cl Max: | 1.7694 | at alpha= | 19.5 | deg
XFOIL ncrit=9 |  |  |  | L/D Max: | 145.129 | at alpha= | 4 | deg
Re: | 18000000 |  |  | Cd Min: | 0.057 | at alpha= | 20 | deg
Mach: | 0 |  |  | Cl=0 at alpha= | -2.2416 | deg
|  |  |  | @ Cl=0.1, Cd= | 0.0051292
|  |  |  | @ Cl=0.4, Cd= | 0.0038858
|  |  |  | @ Cl=0.6, Cd= | 0.0043542
alpha (deg) | Cl | Cd | Cm | Cl/Cd
-19.5 | -1.5718 | 0.02783 | -0.061 | -56.4786
-19 | -1.5581 | 0.02525 | -0.0595 | -61.7069
-18 | -1.524 | 0.02099 | -0.0554 | -72.606
-17.5 | -1.5053 | 0.0192 | -0.0527 | -78.401
-17 | -1.4873 | 0.01755 | -0.0494 | -84.7464
-16.5 | -1.4633 | 0.01636 | -0.0462 | -89.4438
-16 | -1.4366 | 0.01547 | -0.0428 | -92.8636
-15.5 | -1.4219 | 0.01443 | -0.0369 | -98.5378
-15 | -1.3894 | 0.01372 | -0.0336 | -101.2682
-14.5 | -1.3477 | 0.01307 | -0.0318 | -103.114
-14 | -1.3033 | 0.01247 | -0.0305 | -104.5148
-13.5 | -1.2565 | 0.01191 | -0.0294 | -105.4996
-13 | -1.2083 | 0.01136 | -0.0285 | -106.3644
-12.5 | -1.1591 | 0.01083 | -0.0278 | -107.0268
-12 | -1.1089 | 0.01029 | -0.0272 | -107.7648
-11.5 | -1.0635 | 0.0093 | -0.026 | -114.3548
-11 | -1.0112 | 0.00881 | -0.0257 | -114.7787
-10.5 | -0.957 | 0.00846 | -0.0257 | -113.1206
-10 | -0.9019 | 0.00813 | -0.0258 | -110.9348
-9.5 | -0.8459 | 0.00787 | -0.026 | -107.4841
-9 | -0.7893 | 0.00763 | -0.0263 | -103.4469
-8.5 | -0.7326 | 0.0074 | -0.0267 | -99
-8 | -0.6756 | 0.00714 | -0.0271 | -94.6218
-7.5 | -0.6182 | 0.00693 | -0.0275 | -89.2063
-7 | -0.5603 | 0.00673 | -0.0281 | -83.2541
-6.5 | -0.5021 | 0.00656 | -0.0287 | -76.5396
-6 | -0.4439 | 0.00636 | -0.0293 | -69.7956
-5.5 | -0.3853 | 0.0062 | -0.0299 | -62.1452
-5 | -0.3266 | 0.00606 | -0.0306 | -53.8944
-4.5 | -0.2676 | 0.0059 | -0.0313 | -45.3559
-4 | -0.2084 | 0.00578 | -0.0321 | -36.0554
-3.5 | -0.1493 | 0.00567 | -0.0329 | -26.3316
-3 | -0.09 | 0.00556 | -0.0337 | -16.1871
-2.5 | -0.0307 | 0.00546 | -0.0345 | -5.6227
-2 | 0.0287 | 0.00531 | -0.0353 | 5.4049
-1.5 | 0.0878 | 0.00516 | -0.0362 | 17.0155
-1 | 0.1472 | 0.00501 | -0.037 | 29.3812
-0.5 | 0.2066 | 0.00483 | -0.0379 | 42.7743
0 | 0.2655 | 0.00462 | -0.0388 | 57.4675
0.5 | 0.3228 | 0.00398 | -0.0397 | 81.1055
1 | 0.3827 | 0.00388 | -0.0407 | 98.634
1.5 | 0.4424 | 0.0039 | -0.0417 | 113.4359
2 | 0.5022 | 0.00392 | -0.0427 | 128.1122
2.5 | 0.5612 | 0.00406 | -0.0436 | 138.2266
3 | 0.6179 | 0.00449 | -0.0442 | 137.6169
3.5 | 0.6756 | 0.00477 | -0.045 | 141.6352
4 | 0.7329 | 0.00505 | -0.0457 | 145.1287
4.5 | 0.7877 | 0.00557 | -0.046 | 141.4183
5 | 0.8404 | 0.0062 | -0.0461 | 135.5484
5.5 | 0.8949 | 0.00661 | -0.0463 | 135.3858
6.5 | 1.0016 | 0.00747 | -0.0465 | 134.083
7.5 | 1.1034 | 0.00844 | -0.0459 | 130.7346
8 | 1.153 | 0.0089 | -0.0454 | 129.5506
8.5 | 1.2026 | 0.0093 | -0.0449 | 129.3118
9 | 1.2509 | 0.0097 | -0.0442 | 128.9588
9.5 | 1.2976 | 0.0101 | -0.0433 | 128.4752
10 | 1.34 | 0.01058 | -0.0416 | 126.6541
10.5 | 1.3723 | 0.01102 | -0.038 | 124.5281
11 | 1.3928 | 0.01172 | -0.0327 | 118.8396
11.5 | 1.4186 | 0.01257 | -0.0289 | 112.856
12 | 1.446 | 0.01354 | -0.0257 | 106.7947
12.5 | 1.4729 | 0.01464 | -0.0228 | 100.6079
13 | 1.4959 | 0.01599 | -0.0197 | 93.5522
13.5 | 1.5261 | 0.01722 | -0.0181 | 88.6237
14 | 1.5522 | 0.01887 | -0.0162 | 82.2576
14.5 | 1.576 | 0.02082 | -0.0145 | 75.6964
15 | 1.6315 | 0.02301 | -0.0194 | 70.904
15.5 | 1.6575 | 0.02531 | -0.0188 | 65.4879
16 | 1.6804 | 0.02781 | -0.018 | 60.4243
16.5 | 1.7023 | 0.03043 | -0.0173 | 55.9415
17 | 1.7187 | 0.03349 | -0.0163 | 51.3198
17.5 | 1.7314 | 0.03699 | -0.0154 | 46.8072
18 | 1.7432 | 0.04055 | -0.0146 | 42.9889
18.5 | 1.7553 | 0.04417 | -0.0139 | 39.7396
19 | 1.7635 | 0.04806 | -0.013 | 36.6937
19.5 | 1.7694 | 0.05222 | -0.0123 | 33.8836
20 | 1.7649 | 0.057 | -0.0108 | 30.9632

## 139. Re 18M Mach 0.10 (1)
BIGFOIL.COM POLAR EXPORT
NACA64-417 a=0.2
NACA64-417 a=0.2 |  |  |  | Cl Max: | 1.558 | at alpha= | 14.5 | deg
JavaFoil+Calcfoil stall+Eppler ext transition |  |  |  | L/D Max: | 126.699 | at alpha= | 5.5 | deg
Re: | 18000000 |  |  | Cd Min: | 0.00511 | at alpha= | 0 | deg
Mach: | 0.1 |  |  | Cl=0 at alpha= | -2.1694 | deg
|  |  |  | @ Cl=0.1, Cd= | 0.0056898
|  |  |  | @ Cl=0.4, Cd= | 0.0054236
|  |  |  | @ Cl=0.6, Cd= | 0.0059466
alpha (deg) | Cl | Cd | Cm | Cl/Cd
-18.5 | -0.774 | 0.13013 | -0.007 | -5.951
-18 | -0.794 | 0.12284 | -0.008 | -6.467
-17.5 | -0.81 | 0.11933 | -0.008 | -6.792
-17 | -0.829 | 0.10949 | -0.009 | -7.575
-16.5 | -0.845 | 0.10203 | -0.009 | -8.286
-16 | -0.861 | 0.09347 | -0.01 | -9.207
-15.5 | -0.875 | 0.08431 | -0.011 | -10.377
-15 | -0.931 | 0.04935 | -0.013 | -18.875
-14.5 | -0.968 | 0.03197 | -0.015 | -30.282
-14 | -0.982 | 0.02551 | -0.015 | -38.488
-13.5 | -0.998 | 0.01882 | -0.016 | -53.02
-13 | -0.997 | 0.0163 | -0.017 | -61.151
-12.5 | -0.993 | 0.0139 | -0.018 | -71.452
-12 | -0.981 | 0.01239 | -0.019 | -79.228
-11.5 | -0.964 | 0.01134 | -0.019 | -84.979
-11 | -0.941 | 0.00973 | -0.02 | -96.708
-10.5 | -0.916 | 0.00958 | -0.021 | -95.63
-10 | -0.878 | 0.00909 | -0.022 | -96.568
-9.5 | -0.836 | 0.00815 | -0.022 | -102.636
-9 | -0.788 | 0.00786 | -0.023 | -100.331
-8.5 | -0.739 | 0.00756 | -0.024 | -97.752
-8 | -0.687 | 0.00732 | -0.024 | -93.783
-7.5 | -0.633 | 0.00747 | -0.025 | -84.744
-7 | -0.578 | 0.00728 | -0.025 | -79.457
-6.5 | -0.522 | 0.00712 | -0.026 | -73.345
-6 | -0.464 | 0.00693 | -0.027 | -67.062
-5.5 | -0.406 | 0.00678 | -0.027 | -59.852
-5 | -0.346 | 0.0066 | -0.028 | -52.49
-4.5 | -0.286 | 0.00648 | -0.029 | -44.173
-4 | -0.225 | 0.00636 | -0.029 | -35.478
-3.5 | -0.164 | 0.00623 | -0.03 | -26.368
-3 | -0.103 | 0.00617 | -0.031 | -16.684
-2.5 | -0.041 | 0.00606 | -0.032 | -6.79
-2 | 0.021 | 0.00593 | -0.032 | 3.488
-1.5 | 0.083 | 0.00572 | -0.033 | 14.483
-1 | 0.145 | 0.00561 | -0.034 | 25.851
-0.5 | 0.207 | 0.00568 | -0.034 | 36.437
0 | 0.269 | 0.00511 | -0.035 | 52.678
0.5 | 0.331 | 0.00525 | -0.036 | 63.026
1 | 0.393 | 0.00541 | -0.036 | 72.731
1.5 | 0.455 | 0.00553 | -0.037 | 82.28
2 | 0.515 | 0.00569 | -0.038 | 90.512
2.5 | 0.577 | 0.00589 | -0.039 | 97.967
3 | 0.638 | 0.00604 | -0.039 | 105.652
3.5 | 0.699 | 0.00623 | -0.04 | 112.144
4 | 0.76 | 0.00651 | -0.041 | 116.82
4.5 | 0.821 | 0.00689 | -0.041 | 119.123
5 | 0.882 | 0.00737 | -0.042 | 119.689
5.5 | 0.938 | 0.0074 | -0.043 | 126.699
6 | 0.992 | 0.00842 | -0.043 | 117.812
6.5 | 1.046 | 0.00887 | -0.044 | 117.892
7 | 1.097 | 0.00989 | -0.044 | 110.902
7.5 | 1.149 | 0.01037 | -0.045 | 110.81
8 | 1.2 | 0.01088 | -0.045 | 110.247
8.5 | 1.247 | 0.01145 | -0.046 | 108.95
9 | 1.292 | 0.01203 | -0.047 | 107.446
9.5 | 1.335 | 0.01267 | -0.047 | 105.34
10 | 1.375 | 0.01333 | -0.048 | 103.175
10.5 | 1.412 | 0.01405 | -0.048 | 100.522
11 | 1.446 | 0.01482 | -0.049 | 97.544
11.5 | 1.476 | 0.01571 | -0.049 | 93.992
12 | 1.503 | 0.01672 | -0.05 | 89.875
12.5 | 1.525 | 0.01772 | -0.05 | 86.047
13 | 1.54 | 0.01884 | -0.051 | 81.745
13.5 | 1.551 | 0.01994 | -0.051 | 77.772
14 | 1.557 | 0.02129 | -0.052 | 73.125
14.5 | 1.558 | 0.02276 | -0.052 | 68.444
15 | 1.554 | 0.02424 | -0.053 | 64.111
15.5 | 1.546 | 0.02594 | -0.053 | 59.6
16 | 1.533 | 0.02795 | -0.054 | 54.839
16.5 | 1.516 | 0.02981 | -0.054 | 50.85
17 | 1.491 | 0.03212 | -0.055 | 46.422
17.5 | 1.461 | 0.03476 | -0.055 | 42.03
18 | 1.427 | 0.03783 | -0.055 | 37.727
18.5 | 1.39 | 0.04113 | -0.056 | 33.796
19 | 1.35 | 0.04531 | -0.056 | 29.788
19.5 | 1.308 | 0.04936 | -0.056 | 26.493

## 140. Re 18M Mach 0.10 (2)
BIGFOIL.COM POLAR EXPORT
NACA64-417 a=0.2
NACA64-417 a=0.2 |  |  |  | Cl Max: | 1.7594 | at alpha= | 19.5 | deg
XFOIL ncrit=9 |  |  |  | L/D Max: | 145.83 | at alpha= | 4 | deg
Re: | 18000000 |  |  | Cd Min: | 0.05929 | at alpha= | 20 | deg
Mach: | 0.1 |  |  | Cl=0 at alpha= | -2.2433 | deg
|  |  |  | @ Cl=0.1, Cd= | 0.0051312
|  |  |  | @ Cl=0.4, Cd= | 0.0038849
|  |  |  | @ Cl=0.6, Cd= | 0.0043233
alpha (deg) | Cl | Cd | Cm | Cl/Cd
-20 | -1.5744 | 0.0334 | -0.0655 | -47.1377
-19.5 | -1.5618 | 0.03032 | -0.0647 | -51.5106
-19 | -1.5505 | 0.02731 | -0.0634 | -56.7741
-18.5 | -1.5352 | 0.02477 | -0.0617 | -61.9782
-18 | -1.5199 | 0.02243 | -0.0595 | -67.7619
-17.5 | -1.5027 | 0.02037 | -0.0569 | -73.7703
-17 | -1.4844 | 0.01856 | -0.0538 | -79.9784
-16.5 | -1.4608 | 0.01718 | -0.0507 | -85.0291
-16 | -1.4345 | 0.01611 | -0.0474 | -89.0441
-15.5 | -1.4162 | 0.01493 | -0.0424 | -94.856
-15 | -1.395 | 0.01414 | -0.0369 | -98.6563
-14.5 | -1.355 | 0.01342 | -0.0346 | -100.9687
-14 | -1.3117 | 0.01275 | -0.0329 | -102.8784
-13.5 | -1.2656 | 0.01213 | -0.0314 | -104.3364
-13 | -1.217 | 0.01158 | -0.0304 | -105.095
-12.5 | -1.1672 | 0.01104 | -0.0295 | -105.7246
-12 | -1.1166 | 0.01049 | -0.0287 | -106.4442
-11.5 | -1.066 | 0.0099 | -0.028 | -107.6768
-11 | -1.0193 | 0.0089 | -0.0267 | -114.5281
-10.5 | -0.9642 | 0.00856 | -0.0266 | -112.6402
-10 | -0.9089 | 0.0082 | -0.0266 | -110.8415
-9.5 | -0.8524 | 0.00793 | -0.0267 | -107.4905
-9 | -0.7953 | 0.00767 | -0.027 | -103.6897
-8.5 | -0.7379 | 0.00744 | -0.0273 | -99.1801
-8 | -0.6804 | 0.00718 | -0.0276 | -94.7632
-7.5 | -0.6226 | 0.00696 | -0.028 | -89.454
-7 | -0.5642 | 0.00675 | -0.0285 | -83.5852
-6.5 | -0.5055 | 0.00659 | -0.029 | -76.7071
-6 | -0.4468 | 0.00638 | -0.0296 | -70.0313
-5.5 | -0.3878 | 0.00622 | -0.0302 | -62.3473
-5 | -0.3286 | 0.00608 | -0.0309 | -54.0461
-4.5 | -0.2693 | 0.00591 | -0.0316 | -45.5668
-4 | -0.2097 | 0.0058 | -0.0323 | -36.1552
-3.5 | -0.1501 | 0.00567 | -0.0331 | -26.4727
-3 | -0.0904 | 0.00556 | -0.0339 | -16.259
-2.5 | -0.0307 | 0.00546 | -0.0347 | -5.6227
-2 | 0.0291 | 0.00532 | -0.0356 | 5.4699
-1.5 | 0.0885 | 0.00516 | -0.0364 | 17.1512
-1 | 0.1483 | 0.00501 | -0.0373 | 29.6008
-0.5 | 0.2081 | 0.00484 | -0.0382 | 42.9959
0 | 0.2674 | 0.00463 | -0.0391 | 57.7538
0.5 | 0.3251 | 0.00398 | -0.0399 | 81.6834
1 | 0.3853 | 0.00388 | -0.041 | 99.3041
1.5 | 0.4455 | 0.0039 | -0.0419 | 114.2308
2 | 0.5056 | 0.00392 | -0.0429 | 128.9796
2.5 | 0.5651 | 0.00406 | -0.0439 | 139.1872
3 | 0.6221 | 0.00449 | -0.0445 | 138.5523
3.5 | 0.6802 | 0.00477 | -0.0452 | 142.5996
4 | 0.7379 | 0.00506 | -0.0459 | 145.83
4.5 | 0.7932 | 0.00556 | -0.0462 | 142.6619
5 | 0.8459 | 0.00622 | -0.0462 | 135.9968
5.5 | 0.9007 | 0.00664 | -0.0465 | 135.6476
6.5 | 1.0077 | 0.00752 | -0.0465 | 134.0027
7 | 1.0597 | 0.00798 | -0.0463 | 132.7945
7.5 | 1.1096 | 0.00851 | -0.0457 | 130.3878
8 | 1.1594 | 0.00898 | -0.0451 | 129.1091
8.5 | 1.209 | 0.00938 | -0.0445 | 128.8913
9 | 1.2569 | 0.0098 | -0.0436 | 128.2551
9.5 | 1.3033 | 0.01021 | -0.0425 | 127.6494
10 | 1.3443 | 0.01072 | -0.0404 | 125.4011
10.5 | 1.3674 | 0.01122 | -0.035 | 121.8717
11 | 1.3915 | 0.01201 | -0.0305 | 115.8618
11.5 | 1.4186 | 0.01293 | -0.027 | 109.7138
12 | 1.4455 | 0.014 | -0.0238 | 103.25
12.5 | 1.4723 | 0.0152 | -0.0209 | 96.8618
13 | 1.4958 | 0.0166 | -0.0178 | 90.1084
13.5 | 1.5271 | 0.01795 | -0.0165 | 85.0752
14 | 1.5523 | 0.01977 | -0.0146 | 78.518
14.5 | 1.6066 | 0.02194 | -0.0189 | 73.227
15 | 1.6352 | 0.02411 | -0.0183 | 67.8225
15.5 | 1.6593 | 0.02657 | -0.0175 | 62.4501
16 | 1.6799 | 0.02937 | -0.0166 | 57.1978
16.5 | 1.7006 | 0.03218 | -0.0158 | 52.8465
17 | 1.7152 | 0.03549 | -0.0147 | 48.3291
17.5 | 1.7289 | 0.03894 | -0.0138 | 44.3991
18 | 1.7414 | 0.0425 | -0.0129 | 40.9741
18.5 | 1.7525 | 0.04631 | -0.0122 | 37.8428
19 | 1.7567 | 0.05064 | -0.0112 | 34.69
19.5 | 1.7594 | 0.05514 | -0.0103 | 31.9079
20 | 1.7298 | 0.05929 | -0.0035 | 29.1752

## 141. Re 18M Mach 0.25 (1)
BIGFOIL.COM POLAR EXPORT
NACA64-417 a=0.2
NACA64-417 a=0.2 |  |  |  | Cl Max: | 1.506 | at alpha= | 13 | deg
JavaFoil+Calcfoil stall+Eppler ext transition |  |  |  | L/D Max: | 118.221 | at alpha= | 4.5 | deg
Re: | 18000000 |  |  | Cd Min: | 0.00518 | at alpha= | 0 | deg
Mach: | 0.25 |  |  | Cl=0 at alpha= | -2.1667 | deg
|  |  |  | @ Cl=0.1, Cd= | 0.0057572
|  |  |  | @ Cl=0.4, Cd= | 0.0054606
|  |  |  | @ Cl=0.6, Cd= | 0.0060341
alpha (deg) | Cl | Cd | Cm | Cl/Cd
-17 | -0.535 | 0.12844 | -0.008 | -4.163
-16.5 | -0.583 | 0.12196 | -0.008 | -4.78
-16 | -0.628 | 0.11378 | -0.008 | -5.516
-15.5 | -0.668 | 0.10625 | -0.009 | -6.286
-15 | -0.704 | 0.0994 | -0.009 | -7.08
-14.5 | -0.734 | 0.09168 | -0.01 | -8.011
-14 | -0.76 | 0.08506 | -0.011 | -8.93
-13.5 | -0.784 | 0.07514 | -0.012 | -10.429
-13 | -0.801 | 0.06649 | -0.013 | -12.053
-12.5 | -0.903 | 0.02157 | -0.018 | -41.872
-12 | -0.922 | 0.01601 | -0.019 | -57.567
-11.5 | -0.92 | 0.01398 | -0.02 | -65.853
-11 | -0.915 | 0.01199 | -0.02 | -76.31
-10.5 | -0.898 | 0.01087 | -0.021 | -82.611
-10 | -0.873 | 0.00942 | -0.022 | -92.74
-9.5 | -0.843 | 0.00933 | -0.023 | -90.271
-9 | -0.798 | 0.00883 | -0.023 | -90.322
-8.5 | -0.75 | 0.00786 | -0.024 | -95.314
-8 | -0.699 | 0.00756 | -0.025 | -92.502
-7.5 | -0.646 | 0.00722 | -0.025 | -89.515
-7 | -0.591 | 0.00742 | -0.026 | -79.619
-6.5 | -0.534 | 0.00727 | -0.027 | -73.463
-6 | -0.476 | 0.00704 | -0.027 | -67.561
-5.5 | -0.416 | 0.0069 | -0.028 | -60.273
-5 | -0.355 | 0.0067 | -0.029 | -53.025
-4.5 | -0.294 | 0.00657 | -0.03 | -44.722
-4 | -0.231 | 0.00644 | -0.03 | -35.956
-3.5 | -0.169 | 0.00632 | -0.031 | -26.707
-3 | -0.106 | 0.00617 | -0.032 | -17.123
-2.5 | -0.042 | 0.00609 | -0.032 | -6.946
-2 | 0.021 | 0.006 | -0.033 | 3.543
-1.5 | 0.085 | 0.00579 | -0.034 | 14.691
-1 | 0.149 | 0.00565 | -0.035 | 26.372
-0.5 | 0.213 | 0.00573 | -0.035 | 37.142
0 | 0.277 | 0.00518 | -0.036 | 53.361
0.5 | 0.34 | 0.00532 | -0.037 | 63.936
1 | 0.404 | 0.00547 | -0.037 | 73.812
1.5 | 0.468 | 0.00562 | -0.038 | 83.161
2 | 0.529 | 0.00581 | -0.039 | 91.048
2.5 | 0.592 | 0.00601 | -0.04 | 98.539
3 | 0.655 | 0.0062 | -0.04 | 105.611
3.5 | 0.718 | 0.00644 | -0.041 | 111.472
4 | 0.781 | 0.0067 | -0.042 | 116.481
4.5 | 0.843 | 0.00713 | -0.042 | 118.221
5 | 0.905 | 0.00767 | -0.043 | 118.08
5.5 | 0.959 | 0.00825 | -0.044 | 116.246
6 | 1.015 | 0.00879 | -0.044 | 115.471
6.5 | 1.07 | 0.00928 | -0.045 | 115.272
7 | 1.121 | 0.01044 | -0.045 | 107.439
7.5 | 1.173 | 0.01096 | -0.046 | 107.026
8 | 1.224 | 0.01157 | -0.046 | 105.779
8.5 | 1.271 | 0.0122 | -0.047 | 104.193
9 | 1.315 | 0.01286 | -0.048 | 102.206
9.5 | 1.355 | 0.01365 | -0.048 | 99.289
10 | 1.392 | 0.01443 | -0.049 | 96.453
10.5 | 1.425 | 0.01524 | -0.049 | 93.465
11 | 1.453 | 0.01619 | -0.05 | 89.77
11.5 | 1.476 | 0.01729 | -0.05 | 85.394
12 | 1.494 | 0.01853 | -0.051 | 80.649
12.5 | 1.505 | 0.01976 | -0.052 | 76.183
13 | 1.506 | 0.02114 | -0.052 | 71.262
13.5 | 1.5 | 0.02251 | -0.053 | 66.636
14 | 1.486 | 0.02426 | -0.053 | 61.262
14.5 | 1.464 | 0.02595 | -0.054 | 56.413
15 | 1.434 | 0.02832 | -0.054 | 50.612
15.5 | 1.396 | 0.03052 | -0.054 | 45.755
16 | 1.35 | 0.03366 | -0.055 | 40.105
16.5 | 1.297 | 0.03705 | -0.055 | 34.997
17 | 1.232 | 0.04037 | -0.055 | 30.52
17.5 | 1.157 | 0.04533 | -0.055 | 25.534
18 | 1.075 | 0.0518 | -0.055 | 20.754

## 142. Re 18M Mach 0.25 (2)
BIGFOIL.COM POLAR EXPORT
NACA64-417 a=0.2
NACA64-417 a=0.2 |  |  |  | Cl Max: | 1.7109 | at alpha= | 18 | deg
XFOIL ncrit=9 |  |  |  | L/D Max: | 150.098 | at alpha= | 4 | deg
Re: | 18000000 |  |  | Cd Min: | 0.07587 | at alpha= | 20 | deg
Mach: | 0.25 |  |  | Cl=0 at alpha= | -2.2528 | deg
|  |  |  | @ Cl=0.1, Cd= | 0.0051893
|  |  |  | @ Cl=0.4, Cd= | 0.0039
|  |  |  | @ Cl=0.6, Cd= | 0.0041417
alpha (deg) | Cl | Cd | Cm | Cl/Cd
-20 | -1.4113 | 0.063 | -0.0697 | -22.4016
-19.5 | -1.424 | 0.05481 | -0.0737 | -25.9807
-19 | -1.45 | 0.04606 | -0.0772 | -31.4807
-18.5 | -1.4551 | 0.04003 | -0.0783 | -36.3502
-18 | -1.464 | 0.03431 | -0.0783 | -42.6698
-17.5 | -1.4644 | 0.0298 | -0.0771 | -49.1409
-17 | -1.4624 | 0.02585 | -0.0749 | -56.5725
-16.5 | -1.4475 | 0.02303 | -0.0722 | -62.8528
-16 | -1.4266 | 0.0208 | -0.0691 | -68.5865
-15.5 | -1.409 | 0.01861 | -0.0651 | -75.712
-15 | -1.3852 | 0.01697 | -0.0609 | -81.6264
-14.5 | -1.3591 | 0.01566 | -0.0563 | -86.788
-14 | -1.3354 | 0.01457 | -0.0506 | -91.6541
-13.5 | -1.3076 | 0.01364 | -0.0449 | -95.8651
-13 | -1.2617 | 0.01286 | -0.0421 | -98.1104
-12.5 | -1.2132 | 0.0121 | -0.0396 | -100.2645
-12 | -1.1613 | 0.01144 | -0.0377 | -101.5122
-11.5 | -1.1073 | 0.01086 | -0.0361 | -101.9613
-11 | -1.0531 | 0.01025 | -0.0347 | -102.7415
-10.5 | -1.0061 | 0.00903 | -0.0324 | -111.4175
-10 | -0.9473 | 0.00866 | -0.0317 | -109.388
-9.5 | -0.8887 | 0.00825 | -0.0311 | -107.7212
-9 | -0.8287 | 0.00794 | -0.0308 | -104.3703
-8.5 | -0.7682 | 0.00767 | -0.0307 | -100.1565
-8 | -0.7075 | 0.00742 | -0.0307 | -95.3504
-7.5 | -0.6469 | 0.00715 | -0.0307 | -90.4755
-7 | -0.586 | 0.0069 | -0.0309 | -84.9275
-6.5 | -0.5247 | 0.00671 | -0.0312 | -78.1967
-6 | -0.4631 | 0.00651 | -0.0315 | -71.1367
-5.5 | -0.4018 | 0.00632 | -0.032 | -63.5759
-5 | -0.34 | 0.00616 | -0.0325 | -55.1948
-4.5 | -0.2783 | 0.00599 | -0.0331 | -46.4608
-4 | -0.2164 | 0.00586 | -0.0338 | -36.9283
-3.5 | -0.1545 | 0.00572 | -0.0345 | -27.0105
-3 | -0.0925 | 0.00561 | -0.0352 | -16.4884
-2.5 | -0.0306 | 0.00551 | -0.036 | -5.5535
-2 | 0.0313 | 0.00537 | -0.0369 | 5.8287
-1.5 | 0.0929 | 0.00521 | -0.0377 | 17.8311
-1 | 0.1547 | 0.00503 | -0.0386 | 30.7555
-0.5 | 0.2165 | 0.00487 | -0.0395 | 44.4559
0 | 0.2778 | 0.00464 | -0.0404 | 59.8707
0.5 | 0.3374 | 0.00396 | -0.0413 | 85.202
1 | 0.3999 | 0.0039 | -0.0423 | 102.5385
1.5 | 0.4623 | 0.00391 | -0.0433 | 118.2353
2 | 0.5249 | 0.00392 | -0.0444 | 133.9031
2.5 | 0.5867 | 0.00405 | -0.0453 | 144.8642
3 | 0.6462 | 0.00446 | -0.046 | 144.8879
3.5 | 0.7059 | 0.00478 | -0.0466 | 147.6778
4 | 0.7655 | 0.0051 | -0.0472 | 150.098
4.5 | 0.8229 | 0.0056 | -0.0474 | 146.9464
5 | 0.8766 | 0.00633 | -0.0472 | 138.4834
5.5 | 0.9327 | 0.0068 | -0.0471 | 137.1618
6 | 0.9876 | 0.00729 | -0.0469 | 135.4733
6.5 | 1.0412 | 0.0078 | -0.0464 | 133.4872
7 | 1.093 | 0.00835 | -0.0455 | 130.8982
7.5 | 1.1428 | 0.00892 | -0.0443 | 128.1166
8 | 1.1922 | 0.00941 | -0.043 | 126.695
8.5 | 1.2402 | 0.00987 | -0.0414 | 125.6535
9 | 1.2836 | 0.01039 | -0.039 | 123.5419
9.5 | 1.3053 | 0.01098 | -0.0327 | 118.8798
10 | 1.3316 | 0.01184 | -0.028 | 112.4662
10.5 | 1.3612 | 0.01285 | -0.0243 | 105.93
11 | 1.3893 | 0.01408 | -0.0208 | 98.6719
11.5 | 1.4186 | 0.01541 | -0.0177 | 92.0571
12 | 1.4434 | 0.01705 | -0.0144 | 84.6569
12.5 | 1.4692 | 0.01876 | -0.0115 | 78.3156
13 | 1.4915 | 0.02048 | -0.0081 | 72.8271
14 | 1.5844 | 0.02552 | -0.013 | 62.0846
14.5 | 1.6168 | 0.02832 | -0.0132 | 57.0904
15 | 1.6391 | 0.03126 | -0.0118 | 52.4344
15.5 | 1.6583 | 0.0345 | -0.0104 | 48.0667
16 | 1.6701 | 0.0385 | -0.0091 | 43.3792
16.5 | 1.6839 | 0.0423 | -0.0078 | 39.8085
17 | 1.6969 | 0.04625 | -0.0066 | 36.6897
17.5 | 1.7062 | 0.05045 | -0.0054 | 33.8196
18 | 1.7109 | 0.05506 | -0.0041 | 31.0734
18.5 | 1.7108 | 0.05974 | -0.0023 | 28.6374
19 | 1.6889 | 0.06414 | 0.0032 | 26.3315
19.5 | 1.6922 | 0.06988 | 0.0026 | 24.2158
20 | 1.6957 | 0.07587 | 0.0015 | 22.3501

## 143. Re 18M Mach 0.50 (1)
BIGFOIL.COM POLAR EXPORT
NACA64-417 a=0.2
NACA64-417 a=0.2 |  |  |  | Cl Max: | 1.358 | at alpha= | 9 | deg
JavaFoil+Calcfoil stall+Eppler ext transition |  |  |  | L/D Max: | 113.491 | at alpha= | 4 | deg
Re: | 18000000 |  |  | Cd Min: | 0.0054 | at alpha= | 0 | deg
Mach: | 0.5 |  |  | Cl=0 at alpha= | -2.169 | deg
|  |  |  | @ Cl=0.1, Cd= | 0.0059715
|  |  |  | @ Cl=0.4, Cd= | 0.0056411
|  |  |  | @ Cl=0.6, Cd= | 0.0064086
alpha (deg) | Cl | Cd | Cm | Cl/Cd
-20 | -1.012 | 0.18075 | -0.007 | -5.601
-19.5 | -0.983 | 0.17592 | -0.008 | -5.59
-19 | -0.955 | 0.16567 | -0.008 | -5.764
-18.5 | -0.926 | 0.16043 | -0.008 | -5.775
-18 | -0.898 | 0.15864 | -0.008 | -5.659
-17.5 | -0.871 | 0.14776 | -0.009 | -5.895
-17 | -0.843 | 0.14153 | -0.009 | -5.953
-16.5 | -0.814 | 0.13559 | -0.009 | -6
-16 | -0.785 | 0.13436 | -0.009 | -5.841
-15.5 | -0.758 | 0.11506 | -0.01 | -6.585
-15 | -0.73 | 0.11049 | -0.01 | -6.603
-14.5 | -0.704 | 0.098 | -0.011 | -7.186
-14 | -0.675 | 0.09281 | -0.011 | -7.278
-13.5 | -0.653 | 0.08112 | -0.013 | -8.046
-13 | -0.626 | 0.07495 | -0.013 | -8.354
-12.5 | -0.686 | 0.02002 | -0.02 | -34.277
-12 | -0.559 | 0.08172 | -0.012 | -6.835
-11.5 | -0.531 | 0.07422 | -0.012 | -7.16
-11 | -0.501 | 0.07326 | -0.012 | -6.841
-10.5 | -0.549 | 0.01947 | -0.022 | -28.172
-10 | -0.535 | 0.01307 | -0.024 | -40.922
-9.5 | -0.415 | 0.07398 | -0.012 | -5.616
-9 | -0.388 | 0.06307 | -0.013 | -6.148
-8.5 | -0.534 | 0.05416 | -0.015 | -9.856
-8 | -0.668 | 0.01173 | -0.027 | -56.913
-7.5 | -0.664 | 0.00921 | -0.028 | -72.099
-7 | -0.625 | 0.00858 | -0.029 | -72.885
-6.5 | -0.575 | 0.00808 | -0.03 | -71.229
-6 | -0.519 | 0.00781 | -0.031 | -66.412
-5.5 | -0.457 | 0.00752 | -0.032 | -60.801
-5 | -0.393 | 0.00724 | -0.032 | -54.219
-4.5 | -0.326 | 0.007 | -0.033 | -46.527
-4 | -0.257 | 0.00683 | -0.034 | -37.651
-3.5 | -0.188 | 0.00665 | -0.035 | -28.277
-3 | -0.118 | 0.00655 | -0.035 | -17.972
-2.5 | -0.047 | 0.0064 | -0.036 | -7.379
-2 | 0.024 | 0.00625 | -0.037 | 3.795
-1.5 | 0.095 | 0.00598 | -0.038 | 15.91
-1 | 0.166 | 0.00586 | -0.039 | 28.388
-0.5 | 0.238 | 0.00585 | -0.039 | 40.637
0 | 0.309 | 0.0054 | -0.04 | 57.28
0.5 | 0.38 | 0.00558 | -0.041 | 68.191
1 | 0.452 | 0.0058 | -0.042 | 77.83
1.5 | 0.523 | 0.00607 | -0.043 | 86.16
2 | 0.591 | 0.00637 | -0.043 | 92.778
2.5 | 0.661 | 0.00667 | -0.044 | 99.143
3 | 0.731 | 0.00695 | -0.045 | 105.148
3.5 | 0.795 | 0.00722 | -0.046 | 110.058
4 | 0.861 | 0.00759 | -0.046 | 113.491
4.5 | 0.926 | 0.00828 | -0.047 | 111.891
5 | 0.99 | 0.00915 | -0.047 | 108.265
5.5 | 1.052 | 0.01013 | -0.048 | 103.855
6 | 1.111 | 0.0109 | -0.049 | 101.953
6.5 | 1.165 | 0.01259 | -0.049 | 92.606
7 | 1.219 | 0.01345 | -0.05 | 90.644
7.5 | 1.268 | 0.01439 | -0.05 | 88.081
8 | 1.311 | 0.01555 | -0.051 | 84.319
8.5 | 1.342 | 0.01669 | -0.052 | 80.434
9 | 1.358 | 0.01795 | -0.052 | 75.656
9.5 | 1.349 | 0.01952 | -0.053 | 69.142
10 | 1.291 | 0.0218 | -0.053 | 59.241
10.5 | 0.833 | 0.02498 | -0.054 | 33.367
11 | 0.864 | 0.02621 | -0.054 | 32.956
11.5 | 0.891 | 0.0294 | -0.055 | 30.314
12 | 0.911 | 0.0358 | -0.055 | 25.461
12.5 | 0.951 | 0.0325 | -0.056 | 29.252
13 | 0.975 | 0.0374 | -0.056 | 26.074
13.5 | 0.985 | 0.04873 | -0.055 | 20.216
14 | 1.028 | 0.04403 | -0.057 | 23.358

## 144. Re 18M Mach 0.50 (2)
BIGFOIL.COM POLAR EXPORT
NACA64-417 a=0.2
NACA64-417 a=0.2 |  |  |  | Cl Max: | 1.5122 | at alpha= | 13 | deg
XFOIL ncrit=9 |  |  |  | L/D Max: | 176.512 | at alpha= | 3 | deg
Re: | 18000000 |  |  | Cd Min: | 0.04559 | at alpha= | 13 | deg
Mach: | 0.5 |  |  | Cl=0 at alpha= | -2.2957 | deg
|  |  |  | @ Cl=0.1, Cd= | 0.0054263
|  |  |  | @ Cl=0.4, Cd= | 0.0040407
|  |  |  | @ Cl=0.6, Cd= | 0.0040463
alpha (deg) | Cl | Cd | Cm | Cl/Cd
-8.5 | -0.9027 | 0.00937 | -0.0533 | -96.3394
-8 | -0.8326 | 0.00866 | -0.0495 | -96.1432
-7.5 | -0.7592 | 0.00819 | -0.0468 | -92.6984
-7 | -0.6858 | 0.00775 | -0.0447 | -88.4903
-6.5 | -0.6121 | 0.00739 | -0.0431 | -82.8281
-6 | -0.5384 | 0.00709 | -0.0419 | -75.9379
-5.5 | -0.4647 | 0.00682 | -0.0412 | -68.1378
-5 | -0.3917 | 0.00659 | -0.0408 | -59.4385
-4.5 | -0.3189 | 0.00636 | -0.0406 | -50.1415
-4 | -0.246 | 0.00617 | -0.0407 | -39.8703
-3.5 | -0.1738 | 0.006 | -0.041 | -28.9667
-3 | -0.1015 | 0.00585 | -0.0415 | -17.3504
-2.5 | -0.0293 | 0.0057 | -0.0421 | -5.1404
-2 | 0.0424 | 0.00558 | -0.0429 | 7.5986
-1.5 | 0.1136 | 0.00539 | -0.0436 | 21.0761
-1 | 0.1849 | 0.0052 | -0.0445 | 35.5577
-0.5 | 0.2558 | 0.00502 | -0.0455 | 50.9562
0 | 0.3251 | 0.00453 | -0.0464 | 71.766
0.5 | 0.3948 | 0.00404 | -0.0473 | 97.7228
1 | 0.4674 | 0.00405 | -0.0485 | 115.4074
1.5 | 0.5402 | 0.00403 | -0.0497 | 134.0447
2 | 0.6135 | 0.00405 | -0.0508 | 151.4815
2.5 | 0.6865 | 0.00416 | -0.0518 | 165.024
3 | 0.759 | 0.0043 | -0.0527 | 176.5116
3.5 | 0.8248 | 0.00493 | -0.0526 | 167.3022
4 | 0.8933 | 0.00532 | -0.0526 | 167.9135
4.5 | 0.9594 | 0.00584 | -0.0522 | 164.2808
5 | 1.0198 | 0.00657 | -0.0507 | 155.2207
5.5 | 1.0703 | 0.00756 | -0.0477 | 141.5741
6 | 1.1175 | 0.00845 | -0.0438 | 132.2485
6.5 | 1.1481 | 0.00925 | -0.037 | 124.1189
7 | 1.1589 | 0.01069 | -0.0282 | 108.4097
7.5 | 1.1739 | 0.01274 | -0.0215 | 92.1429
8 | 1.2043 | 0.01457 | -0.017 | 82.6561
8.5 | 1.2358 | 0.01653 | -0.0129 | 74.761
9 | 1.2668 | 0.01867 | -0.0089 | 67.8522
9.5 | 1.2945 | 0.02112 | -0.005 | 61.2926
10 | 1.3238 | 0.0236 | -0.0014 | 56.0932
10.5 | 1.3485 | 0.02653 | 0.0022 | 50.8292
11 | 1.3768 | 0.02946 | 0.0054 | 46.7346
11.5 | 1.4021 | 0.03278 | 0.0084 | 42.773
12 | 1.4259 | 0.03632 | 0.0112 | 39.2594
12.5 | 1.4469 | 0.04018 | 0.014 | 36.0105
13 | 1.5122 | 0.04559 | 0.0077 | 33.1696

## 145. Re 20M Mach 0.00 (1)
BIGFOIL.COM POLAR EXPORT
NACA64-417 a=0.2
NACA64-417 a=0.2 |  |  |  | Cl Max: | 1.57 | at alpha= | 14.5 | deg
JavaFoil+Calcfoil stall+Eppler ext transition |  |  |  | L/D Max: | 119.901 | at alpha= | 6.5 | deg
Re: | 20000000 |  |  | Cd Min: | 0.00514 | at alpha= | 0 | deg
Mach: | 0 |  |  | Cl=0 at alpha= | -2.1694 | deg
|  |  |  | @ Cl=0.1, Cd= | 0.0057674
|  |  |  | @ Cl=0.4, Cd= | 0.0054303
|  |  |  | @ Cl=0.6, Cd= | 0.005921
alpha (deg) | Cl | Cd | Cm | Cl/Cd
-18.5 | -0.82 | 0.12532 | -0.007 | -6.539
-18 | -0.837 | 0.11755 | -0.008 | -7.117
-17.5 | -0.853 | 0.11004 | -0.008 | -7.748
-17 | -0.866 | 0.10368 | -0.009 | -8.354
-16.5 | -0.88 | 0.09545 | -0.01 | -9.22
-16 | -0.895 | 0.08485 | -0.01 | -10.55
-15.5 | -0.929 | 0.06171 | -0.012 | -15.062
-15 | -0.982 | 0.03439 | -0.014 | -28.57
-14.5 | -1.002 | 0.02565 | -0.015 | -39.082
-14 | -1.014 | 0.02023 | -0.016 | -50.092
-13.5 | -1.018 | 0.01668 | -0.017 | -61.01
-13 | -1.016 | 0.01412 | -0.017 | -71.966
-12.5 | -1.004 | 0.01294 | -0.018 | -77.6
-12 | -0.99 | 0.01173 | -0.019 | -84.362
-11.5 | -0.97 | 0.01073 | -0.019 | -90.47
-11 | -0.946 | 0.00986 | -0.02 | -95.965
-10.5 | -0.916 | 0.00933 | -0.021 | -98.164
-10 | -0.877 | 0.00887 | -0.021 | -98.832
-9.5 | -0.834 | 0.00801 | -0.022 | -104.211
-9 | -0.786 | 0.00813 | -0.023 | -96.717
-8.5 | -0.736 | 0.0074 | -0.023 | -99.481
-8 | -0.684 | 0.00721 | -0.024 | -94.974
-7.5 | -0.631 | 0.00732 | -0.025 | -86.173
-7 | -0.576 | 0.00714 | -0.025 | -80.633
-6.5 | -0.52 | 0.00698 | -0.026 | -74.414
-6 | -0.462 | 0.0068 | -0.027 | -68.004
-5.5 | -0.404 | 0.00667 | -0.027 | -60.588
-5 | -0.345 | 0.00654 | -0.028 | -52.689
-4.5 | -0.285 | 0.00636 | -0.029 | -44.801
-4 | -0.224 | 0.00626 | -0.029 | -35.839
-3.5 | -0.164 | 0.00614 | -0.03 | -26.62
-3 | -0.102 | 0.00608 | -0.031 | -16.834
-2.5 | -0.041 | 0.00597 | -0.031 | -6.86
-2 | 0.021 | 0.00591 | -0.032 | 3.483
-1.5 | 0.082 | 0.00575 | -0.033 | 14.347
-1 | 0.144 | 0.00581 | -0.033 | 24.822
-0.5 | 0.206 | 0.00574 | -0.034 | 35.892
0 | 0.268 | 0.00514 | -0.035 | 52.11
0.5 | 0.329 | 0.00527 | -0.036 | 62.512
1 | 0.391 | 0.00541 | -0.036 | 72.335
1.5 | 0.453 | 0.00555 | -0.037 | 81.653
2 | 0.513 | 0.0057 | -0.038 | 89.978
2.5 | 0.574 | 0.00584 | -0.038 | 98.206
3 | 0.635 | 0.00603 | -0.039 | 105.235
3.5 | 0.696 | 0.0062 | -0.04 | 112.107
4 | 0.756 | 0.00651 | -0.04 | 116.15
4.5 | 0.817 | 0.00688 | -0.041 | 118.8
5 | 0.877 | 0.00742 | -0.042 | 118.179
5.5 | 0.937 | 0.00796 | -0.043 | 117.662
6 | 0.989 | 0.00828 | -0.043 | 119.369
6.5 | 1.043 | 0.0087 | -0.044 | 119.901
7 | 1.094 | 0.00964 | -0.044 | 113.52
7.5 | 1.146 | 0.01009 | -0.045 | 113.531
8 | 1.196 | 0.01058 | -0.045 | 113.016
8.5 | 1.244 | 0.0111 | -0.046 | 112.056
9 | 1.289 | 0.0117 | -0.046 | 110.199
9.5 | 1.332 | 0.01226 | -0.047 | 108.648
10 | 1.373 | 0.01292 | -0.048 | 106.268
10.5 | 1.411 | 0.01353 | -0.048 | 104.258
11 | 1.445 | 0.01433 | -0.049 | 100.856
11.5 | 1.477 | 0.01513 | -0.049 | 97.581
12 | 1.504 | 0.01608 | -0.05 | 93.525
12.5 | 1.528 | 0.01703 | -0.05 | 89.699
13 | 1.545 | 0.01809 | -0.051 | 85.408
13.5 | 1.557 | 0.01923 | -0.051 | 80.974
14 | 1.566 | 0.02039 | -0.052 | 76.828
14.5 | 1.57 | 0.02191 | -0.052 | 71.643
15 | 1.57 | 0.02315 | -0.053 | 67.793
15.5 | 1.565 | 0.02473 | -0.053 | 63.278
16 | 1.555 | 0.02659 | -0.054 | 58.496
16.5 | 1.543 | 0.02828 | -0.054 | 54.56
17 | 1.522 | 0.03073 | -0.055 | 49.531
17.5 | 1.497 | 0.03286 | -0.055 | 45.57
18 | 1.468 | 0.03605 | -0.055 | 40.722
18.5 | 1.437 | 0.03863 | -0.056 | 37.194
19 | 1.402 | 0.04212 | -0.056 | 33.286
19.5 | 1.365 | 0.04591 | -0.056 | 29.742

## 146. Re 20M Mach 0.00 (2)
BIGFOIL.COM POLAR EXPORT
NACA64-417 a=0.2
NACA64-417 a=0.2 |  |  |  | Cl Max: | 1.7841 | at alpha= | 19.5 | deg
XFOIL ncrit=9 |  |  |  | L/D Max: | 143.91 | at alpha= | 4 | deg
Re: | 20000000 |  |  | Cd Min: | 0.05607 | at alpha= | 20 | deg
Mach: | 0 |  |  | Cl=0 at alpha= | -2.2399 | deg
|  |  |  | @ Cl=0.1, Cd= | 0.0050771
|  |  |  | @ Cl=0.4, Cd= | 0.0038671
|  |  |  | @ Cl=0.6, Cd= | 0.0044242
alpha (deg) | Cl | Cd | Cm | Cl/Cd
-20 | -1.6011 | 0.02941 | -0.0617 | -54.4407
-19.5 | -1.5858 | 0.02683 | -0.0605 | -59.1055
-19 | -1.5706 | 0.02439 | -0.0589 | -64.3952
-18.5 | -1.5528 | 0.02229 | -0.057 | -69.6635
-18 | -1.5342 | 0.0204 | -0.0547 | -75.2059
-17.5 | -1.5137 | 0.01877 | -0.052 | -80.6446
-17 | -1.4945 | 0.01722 | -0.0487 | -86.7886
-16.5 | -1.4703 | 0.01609 | -0.0454 | -91.3797
-16 | -1.4446 | 0.01521 | -0.0418 | -94.977
-15.5 | -1.4304 | 0.01425 | -0.0356 | -100.3789
-15 | -1.3941 | 0.01351 | -0.033 | -103.1902
-14.5 | -1.3519 | 0.01286 | -0.0313 | -105.1244
-14 | -1.3071 | 0.01225 | -0.03 | -106.702
-13.5 | -1.26 | 0.0117 | -0.0289 | -107.6923
-13 | -1.2112 | 0.01118 | -0.0282 | -108.3363
-12.5 | -1.1613 | 0.01068 | -0.0275 | -108.736
-12 | -1.1107 | 0.01017 | -0.027 | -109.2134
-11.5 | -1.0603 | 0.00958 | -0.0264 | -110.6785
-10.5 | -0.9582 | 0.00835 | -0.0255 | -114.7545
-10 | -0.9033 | 0.00801 | -0.0256 | -112.7715
-9.5 | -0.8473 | 0.00773 | -0.0258 | -109.6119
-9 | -0.7906 | 0.00751 | -0.0262 | -105.273
-8.5 | -0.7336 | 0.00728 | -0.0265 | -100.7692
-8 | -0.6765 | 0.00705 | -0.027 | -95.9574
-7.5 | -0.6191 | 0.00681 | -0.0274 | -90.9104
-7 | -0.5611 | 0.00662 | -0.028 | -84.7583
-6.5 | -0.5028 | 0.00646 | -0.0286 | -77.8328
-6 | -0.4445 | 0.00627 | -0.0292 | -70.8931
-5.5 | -0.386 | 0.00611 | -0.0298 | -63.1751
-5 | -0.327 | 0.00597 | -0.0305 | -54.7739
-4.5 | -0.2681 | 0.00581 | -0.0313 | -46.1446
-4 | -0.2089 | 0.00571 | -0.032 | -36.5849
-3.5 | -0.1496 | 0.00558 | -0.0328 | -26.81
-3 | -0.0903 | 0.0055 | -0.0336 | -16.4182
-2.5 | -0.0309 | 0.00538 | -0.0345 | -5.7435
-2 | 0.0285 | 0.00526 | -0.0353 | 5.4183
-1.5 | 0.0878 | 0.00511 | -0.0362 | 17.182
-1 | 0.1472 | 0.00495 | -0.037 | 29.7374
-0.5 | 0.2065 | 0.00481 | -0.0379 | 42.9314
0.5 | 0.3234 | 0.00401 | -0.0397 | 80.6484
1 | 0.3827 | 0.00387 | -0.0407 | 98.8889
1.5 | 0.4427 | 0.00386 | -0.0417 | 114.6891
2 | 0.5022 | 0.0039 | -0.0427 | 128.7692
2.5 | 0.5603 | 0.00416 | -0.0435 | 134.6875
3 | 0.6174 | 0.00454 | -0.0442 | 135.9912
3.5 | 0.6752 | 0.00479 | -0.0449 | 140.9603
4 | 0.7325 | 0.00509 | -0.0456 | 143.9096
4.5 | 0.7868 | 0.00564 | -0.0459 | 139.5035
5 | 0.8403 | 0.00621 | -0.046 | 135.314
5.5 | 0.8947 | 0.00663 | -0.0463 | 134.9472
6 | 0.9488 | 0.00702 | -0.0465 | 135.1567
6.5 | 1.0019 | 0.00745 | -0.0466 | 134.4832
7 | 1.0541 | 0.00789 | -0.0465 | 133.5995
7.5 | 1.105 | 0.00834 | -0.0462 | 132.494
8 | 1.1552 | 0.00877 | -0.0458 | 131.7218
8.5 | 1.2054 | 0.00916 | -0.0454 | 131.5939
9 | 1.254 | 0.00956 | -0.0447 | 131.1715
9.5 | 1.3015 | 0.00995 | -0.0439 | 130.804
10 | 1.3451 | 0.01041 | -0.0424 | 129.2123
10.5 | 1.3835 | 0.01085 | -0.04 | 127.5115
11 | 1.4011 | 0.01149 | -0.0339 | 121.9408
11.5 | 1.4275 | 0.01227 | -0.0301 | 116.3407
12 | 1.453 | 0.01326 | -0.0266 | 109.5777
12.5 | 1.4807 | 0.01431 | -0.0237 | 103.4731
13 | 1.5058 | 0.01556 | -0.0208 | 96.7738
13.5 | 1.5296 | 0.01683 | -0.0179 | 90.8853
14 | 1.5589 | 0.01842 | -0.0167 | 84.6308
14.5 | 1.5845 | 0.02023 | -0.0151 | 78.3243
15 | 1.6449 | 0.0223 | -0.0207 | 73.7623
15.5 | 1.6717 | 0.02444 | -0.0199 | 68.4002
16 | 1.6915 | 0.02716 | -0.019 | 62.2791
16.5 | 1.7134 | 0.02975 | -0.0182 | 57.5933
17 | 1.7296 | 0.03282 | -0.0172 | 52.6996
17.5 | 1.745 | 0.03601 | -0.0163 | 48.4588
18 | 1.7593 | 0.03931 | -0.0154 | 44.7545
18.5 | 1.7722 | 0.04282 | -0.0147 | 41.3872
19 | 1.7795 | 0.04683 | -0.0139 | 37.9991
19.5 | 1.7841 | 0.05118 | -0.0132 | 34.8593
20 | 1.7821 | 0.05607 | -0.0123 | 31.7835

## 147. Re 20M Mach 0.10 (1)
BIGFOIL.COM POLAR EXPORT
NACA64-417 a=0.2
NACA64-417 a=0.2 |  |  |  | Cl Max: | 1.559 | at alpha= | 14.5 | deg
JavaFoil+Calcfoil stall+Eppler ext transition |  |  |  | L/D Max: | 119.398 | at alpha= | 6.5 | deg
Re: | 20000000 |  |  | Cd Min: | 0.00517 | at alpha= | 0 | deg
Mach: | 0.1 |  |  | Cl=0 at alpha= | -2.1694 | deg
|  |  |  | @ Cl=0.1, Cd= | 0.0057592
|  |  |  | @ Cl=0.4, Cd= | 0.0054069
|  |  |  | @ Cl=0.6, Cd= | 0.0059141
alpha (deg) | Cl | Cd | Cm | Cl/Cd
-18 | -0.795 | 0.12169 | -0.008 | -6.534
-17.5 | -0.811 | 0.11869 | -0.008 | -6.832
-17 | -0.83 | 0.1082 | -0.009 | -7.675
-16.5 | -0.847 | 0.1006 | -0.009 | -8.416
-16 | -0.862 | 0.09234 | -0.01 | -9.332
-15.5 | -0.878 | 0.08167 | -0.011 | -10.751
-15 | -0.941 | 0.04421 | -0.013 | -21.288
-14.5 | -0.971 | 0.03074 | -0.015 | -31.588
-14 | -0.987 | 0.02394 | -0.016 | -41.209
-13.5 | -1.001 | 0.01803 | -0.016 | -55.514
-13 | -1.004 | 0.01485 | -0.017 | -67.574
-12.5 | -0.997 | 0.01315 | -0.018 | -75.824
-12 | -0.983 | 0.01212 | -0.019 | -81.089
-11.5 | -0.965 | 0.01108 | -0.019 | -87.105
-11 | -0.943 | 0.00954 | -0.02 | -98.832
-10.5 | -0.916 | 0.00941 | -0.021 | -97.284
-10 | -0.878 | 0.00895 | -0.022 | -98.115
-9.5 | -0.836 | 0.00852 | -0.022 | -98.159
-9 | -0.788 | 0.00823 | -0.023 | -95.782
-8.5 | -0.739 | 0.00752 | -0.024 | -98.24
-8 | -0.687 | 0.00723 | -0.024 | -94.96
-7.5 | -0.633 | 0.00734 | -0.025 | -86.263
-7 | -0.578 | 0.00716 | -0.025 | -80.791
-6.5 | -0.522 | 0.007 | -0.026 | -74.568
-6 | -0.464 | 0.00681 | -0.027 | -68.191
-5.5 | -0.406 | 0.00668 | -0.027 | -60.778
-5 | -0.346 | 0.00655 | -0.028 | -52.908
-4.5 | -0.286 | 0.00637 | -0.029 | -44.952
-4 | -0.225 | 0.00627 | -0.029 | -35.986
-3.5 | -0.164 | 0.00617 | -0.03 | -26.648
-3 | -0.103 | 0.00608 | -0.031 | -16.911
-2.5 | -0.041 | 0.00598 | -0.032 | -6.891
-2 | 0.021 | 0.00591 | -0.032 | 3.5
-1.5 | 0.083 | 0.00574 | -0.033 | 14.435
-1 | 0.145 | 0.00581 | -0.034 | 24.963
-0.5 | 0.207 | 0.00576 | -0.034 | 35.907
0 | 0.269 | 0.00517 | -0.035 | 52.071
0.5 | 0.331 | 0.00527 | -0.036 | 62.851
1 | 0.393 | 0.00539 | -0.036 | 72.927
1.5 | 0.455 | 0.00554 | -0.037 | 82.088
2 | 0.515 | 0.00571 | -0.038 | 90.262
2.5 | 0.577 | 0.00585 | -0.039 | 98.49
3 | 0.638 | 0.00602 | -0.039 | 105.883
3.5 | 0.699 | 0.00628 | -0.04 | 111.366
4 | 0.76 | 0.00657 | -0.041 | 115.753
4.5 | 0.821 | 0.00695 | -0.041 | 118.176
5 | 0.882 | 0.00744 | -0.042 | 118.432
5.5 | 0.941 | 0.00808 | -0.043 | 116.532
6 | 0.993 | 0.00833 | -0.043 | 119.186
6.5 | 1.047 | 0.00877 | -0.044 | 119.398
7 | 1.098 | 0.00973 | -0.044 | 112.829
7.5 | 1.15 | 0.01019 | -0.045 | 112.913
8 | 1.201 | 0.01071 | -0.045 | 112.157
8.5 | 1.248 | 0.01124 | -0.046 | 111.092
9 | 1.294 | 0.01183 | -0.047 | 109.325
9.5 | 1.336 | 0.01241 | -0.047 | 107.672
10 | 1.376 | 0.0131 | -0.048 | 105.03
10.5 | 1.414 | 0.01375 | -0.048 | 102.806
11 | 1.447 | 0.0145 | -0.049 | 99.808
11.5 | 1.477 | 0.01546 | -0.049 | 95.574
12 | 1.504 | 0.01635 | -0.05 | 91.986
12.5 | 1.526 | 0.01735 | -0.05 | 87.966
13 | 1.542 | 0.01842 | -0.051 | 83.681
13.5 | 1.552 | 0.01963 | -0.052 | 79.058
14 | 1.558 | 0.02081 | -0.052 | 74.879
14.5 | 1.559 | 0.02226 | -0.053 | 70.031
15 | 1.556 | 0.0237 | -0.053 | 65.643
15.5 | 1.547 | 0.02534 | -0.053 | 61.051
16 | 1.534 | 0.0273 | -0.054 | 56.186
16.5 | 1.517 | 0.02935 | -0.054 | 51.677
17 | 1.492 | 0.03167 | -0.055 | 47.115
17.5 | 1.462 | 0.03435 | -0.055 | 42.555
18 | 1.428 | 0.03732 | -0.055 | 38.262
18.5 | 1.392 | 0.04019 | -0.056 | 34.627
19 | 1.352 | 0.04406 | -0.056 | 30.677
19.5 | 1.31 | 0.04821 | -0.056 | 27.161

## 148. Re 20M Mach 0.10 (2)
BIGFOIL.COM POLAR EXPORT
NACA64-417 a=0.2
NACA64-417 a=0.2 |  |  |  | Cl Max: | 1.7762 | at alpha= | 19.5 | deg
XFOIL ncrit=9 |  |  |  | L/D Max: | 144.588 | at alpha= | 4 | deg
Re: | 20000000 |  |  | Cd Min: | 0.05866 | at alpha= | 20 | deg
Mach: | 0.1 |  |  | Cl=0 at alpha= | -2.2416 | deg
|  |  |  | @ Cl=0.1, Cd= | 0.0050893
|  |  |  | @ Cl=0.4, Cd= | 0.0038676
|  |  |  | @ Cl=0.6, Cd= | 0.0043917
alpha (deg) | Cl | Cd | Cm | Cl/Cd
-20 | -1.5898 | 0.03218 | -0.0653 | -49.4034
-19.5 | -1.5773 | 0.02915 | -0.0644 | -54.1098
-19 | -1.565 | 0.02629 | -0.0629 | -59.5283
-18.5 | -1.5488 | 0.02388 | -0.0611 | -64.8576
-18 | -1.5315 | 0.02171 | -0.0589 | -70.5435
-17 | -1.4924 | 0.01816 | -0.0532 | -82.1806
-16.5 | -1.4687 | 0.01685 | -0.0499 | -87.1632
-16 | -1.4427 | 0.01581 | -0.0464 | -91.2524
-15.5 | -1.4245 | 0.0147 | -0.0412 | -96.9048
-15 | -1.3999 | 0.01394 | -0.0363 | -100.4232
-14.5 | -1.3592 | 0.01323 | -0.0341 | -102.7362
-14 | -1.3155 | 0.01254 | -0.0323 | -104.9043
-13.5 | -1.2693 | 0.01191 | -0.031 | -106.5743
-13 | -1.2203 | 0.01137 | -0.0299 | -107.3263
-12.5 | -1.1698 | 0.01087 | -0.0292 | -107.6173
-12 | -1.1187 | 0.01036 | -0.0285 | -107.9826
-11.5 | -1.0672 | 0.00981 | -0.0278 | -108.787
-11 | -1.021 | 0.00877 | -0.0265 | -116.4196
-10.5 | -0.9657 | 0.00843 | -0.0264 | -114.5552
-10 | -0.9102 | 0.00809 | -0.0264 | -112.5093
-9.5 | -0.8538 | 0.00778 | -0.0265 | -109.7429
-9 | -0.7966 | 0.00755 | -0.0268 | -105.5099
-8.5 | -0.739 | 0.00732 | -0.0271 | -100.9563
-8 | -0.6814 | 0.00709 | -0.0275 | -96.1072
-7.5 | -0.6235 | 0.00684 | -0.0279 | -91.155
-7 | -0.5651 | 0.00665 | -0.0284 | -84.9774
-6.5 | -0.5063 | 0.00648 | -0.0289 | -78.1327
-6 | -0.4474 | 0.00629 | -0.0295 | -71.1288
-5.5 | -0.3885 | 0.00613 | -0.0301 | -63.3768
-5 | -0.3291 | 0.00598 | -0.0308 | -55.0334
-4.5 | -0.2697 | 0.00582 | -0.0315 | -46.3402
-4 | -0.2101 | 0.00572 | -0.0323 | -36.7308
-3.5 | -0.1504 | 0.00559 | -0.0331 | -26.9052
-3 | -0.0907 | 0.00551 | -0.0339 | -16.461
-2.5 | -0.0309 | 0.00538 | -0.0347 | -5.7435
-2 | 0.0289 | 0.00527 | -0.0355 | 5.4839
-1.5 | 0.0885 | 0.00512 | -0.0364 | 17.2852
-1 | 0.1484 | 0.00496 | -0.0373 | 29.9194
-0.5 | 0.208 | 0.00482 | -0.0382 | 43.1535
0 | 0.2677 | 0.00464 | -0.0391 | 57.694
0.5 | 0.3256 | 0.004 | -0.04 | 81.4
1 | 0.3854 | 0.00387 | -0.041 | 99.5866
1.5 | 0.4458 | 0.00386 | -0.042 | 115.4922
2 | 0.5056 | 0.0039 | -0.0429 | 129.641
2.5 | 0.5643 | 0.00413 | -0.0438 | 136.6344
3 | 0.6216 | 0.00455 | -0.0444 | 136.6154
3.5 | 0.6798 | 0.0048 | -0.0452 | 141.625
4 | 0.7374 | 0.0051 | -0.0458 | 144.5882
4.5 | 0.7922 | 0.00564 | -0.0461 | 140.461
5 | 0.8458 | 0.00623 | -0.0462 | 135.7624
5.5 | 0.9005 | 0.00666 | -0.0464 | 135.2102
6 | 0.9549 | 0.00706 | -0.0466 | 135.255
6.5 | 1.0081 | 0.0075 | -0.0466 | 134.4133
7 | 1.0605 | 0.00794 | -0.0464 | 133.5642
7.5 | 1.1114 | 0.00841 | -0.046 | 132.1522
8 | 1.1618 | 0.00884 | -0.0455 | 131.4253
8.5 | 1.212 | 0.00923 | -0.045 | 131.3109
9 | 1.2603 | 0.00966 | -0.0441 | 130.4658
9.5 | 1.3073 | 0.01006 | -0.0431 | 129.9503
10 | 1.3501 | 0.01053 | -0.0414 | 128.2146
10.5 | 1.3775 | 0.01101 | -0.0367 | 125.1135
11 | 1.3995 | 0.01176 | -0.0316 | 119.0051
11.5 | 1.4272 | 0.01261 | -0.0281 | 113.18
12 | 1.4526 | 0.0137 | -0.0246 | 106.0292
12.5 | 1.4806 | 0.01483 | -0.0218 | 99.8382
13 | 1.5057 | 0.01617 | -0.0189 | 93.1169
13.5 | 1.5272 | 0.01743 | -0.0154 | 87.619
14.5 | 1.6173 | 0.02137 | -0.0199 | 75.6809
15 | 1.6477 | 0.02346 | -0.0196 | 70.2344
15.5 | 1.673 | 0.02574 | -0.0186 | 64.9961
16 | 1.6915 | 0.02863 | -0.0175 | 59.0814
16.5 | 1.7121 | 0.03145 | -0.0166 | 54.4388
17 | 1.7268 | 0.03475 | -0.0156 | 49.6921
17.5 | 1.7423 | 0.03805 | -0.0147 | 45.7898
18 | 1.7548 | 0.04158 | -0.0138 | 42.203
18.5 | 1.7665 | 0.04533 | -0.013 | 38.9698
19 | 1.7713 | 0.04959 | -0.0121 | 35.7189
19.5 | 1.7762 | 0.05396 | -0.0113 | 32.917
20 | 1.7749 | 0.05866 | -0.0102 | 30.2574

## 149. Re 20M Mach 0.25 (1)
BIGFOIL.COM POLAR EXPORT
NACA64-417 a=0.2
NACA64-417 a=0.2 |  |  |  | Cl Max: | 1.508 | at alpha= | 13 | deg
JavaFoil+Calcfoil stall+Eppler ext transition |  |  |  | L/D Max: | 117.245 | at alpha= | 4.5 | deg
Re: | 20000000 |  |  | Cd Min: | 0.00519 | at alpha= | 0 | deg
Mach: | 0.25 |  |  | Cl=0 at alpha= | -2.1667 | deg
|  |  |  | @ Cl=0.1, Cd= | 0.0058117
|  |  |  | @ Cl=0.4, Cd= | 0.0054706
|  |  |  | @ Cl=0.6, Cd= | 0.0059892
alpha (deg) | Cl | Cd | Cm | Cl/Cd
-17 | -0.535 | 0.12694 | -0.008 | -4.213
-16.5 | -0.583 | 0.12038 | -0.008 | -4.844
-16 | -0.628 | 0.11326 | -0.008 | -5.545
-15.5 | -0.668 | 0.10575 | -0.009 | -6.32
-15 | -0.704 | 0.09832 | -0.01 | -7.161
-14.5 | -0.735 | 0.09116 | -0.01 | -8.064
-14 | -0.761 | 0.08418 | -0.011 | -9.034
-13.5 | -0.785 | 0.07409 | -0.012 | -10.592
-13 | -0.806 | 0.06365 | -0.013 | -12.657
-12.5 | -0.908 | 0.02029 | -0.018 | -44.732
-12 | -0.924 | 0.01542 | -0.019 | -59.927
-11.5 | -0.923 | 0.01354 | -0.02 | -68.154
-11 | -0.916 | 0.01174 | -0.02 | -78.044
-10.5 | -0.9 | 0.01053 | -0.021 | -85.469
-10 | -0.88 | 0.00965 | -0.022 | -91.117
-9.5 | -0.843 | 0.00918 | -0.023 | -91.757
-9 | -0.798 | 0.00868 | -0.023 | -91.853
-8.5 | -0.75 | 0.00774 | -0.024 | -96.82
-8 | -0.699 | 0.00744 | -0.025 | -93.955
-7.5 | -0.646 | 0.00755 | -0.025 | -85.515
-7 | -0.591 | 0.00736 | -0.026 | -80.304
-6.5 | -0.534 | 0.00715 | -0.027 | -74.711
-6 | -0.476 | 0.00693 | -0.027 | -68.613
-5.5 | -0.416 | 0.00679 | -0.028 | -61.289
-5 | -0.355 | 0.00665 | -0.029 | -53.448
-4.5 | -0.294 | 0.00646 | -0.03 | -45.504
-4 | -0.231 | 0.00637 | -0.03 | -36.327
-3.5 | -0.169 | 0.00624 | -0.031 | -27.06
-3 | -0.106 | 0.00616 | -0.032 | -17.164
-2.5 | -0.042 | 0.00605 | -0.032 | -6.993
-2 | 0.021 | 0.00593 | -0.033 | 3.583
-1.5 | 0.085 | 0.0058 | -0.034 | 14.678
-1 | 0.149 | 0.00585 | -0.035 | 25.436
-0.5 | 0.213 | 0.00578 | -0.035 | 36.809
0 | 0.277 | 0.00519 | -0.036 | 53.246
0.5 | 0.34 | 0.00533 | -0.037 | 63.795
1 | 0.404 | 0.00548 | -0.037 | 73.673
1.5 | 0.468 | 0.00565 | -0.038 | 82.743
2 | 0.529 | 0.00581 | -0.039 | 91.114
2.5 | 0.592 | 0.00596 | -0.04 | 99.442
3 | 0.655 | 0.00619 | -0.04 | 105.935
3.5 | 0.718 | 0.00637 | -0.041 | 112.672
4 | 0.781 | 0.00675 | -0.042 | 115.717
4.5 | 0.843 | 0.00719 | -0.042 | 117.245
5 | 0.905 | 0.00775 | -0.043 | 116.772
5.5 | 0.959 | 0.00824 | -0.044 | 116.34
6 | 1.015 | 0.0087 | -0.044 | 116.696
6.5 | 1.071 | 0.00919 | -0.045 | 116.545
7 | 1.122 | 0.01024 | -0.045 | 109.589
7.5 | 1.175 | 0.01079 | -0.046 | 108.829
8 | 1.225 | 0.01136 | -0.047 | 107.864
8.5 | 1.272 | 0.01198 | -0.047 | 106.207
9 | 1.316 | 0.01264 | -0.048 | 104.077
9.5 | 1.356 | 0.01338 | -0.048 | 101.333
10 | 1.393 | 0.01413 | -0.049 | 98.601
10.5 | 1.426 | 0.01494 | -0.049 | 95.437
11 | 1.454 | 0.01584 | -0.05 | 91.814
11.5 | 1.478 | 0.01697 | -0.051 | 87.059
12 | 1.496 | 0.01812 | -0.051 | 82.534
12.5 | 1.507 | 0.01934 | -0.052 | 77.92
13 | 1.508 | 0.02068 | -0.052 | 72.921
13.5 | 1.501 | 0.0222 | -0.053 | 67.619
14 | 1.487 | 0.02371 | -0.053 | 62.719
14.5 | 1.465 | 0.02562 | -0.054 | 57.172
15 | 1.435 | 0.02772 | -0.054 | 51.773
15.5 | 1.398 | 0.02982 | -0.054 | 46.866
16 | 1.351 | 0.03304 | -0.055 | 40.903
16.5 | 1.298 | 0.03621 | -0.055 | 35.854
17 | 1.232 | 0.04014 | -0.055 | 30.702
17.5 | 1.159 | 0.04427 | -0.056 | 26.179
18 | 1.076 | 0.05114 | -0.055 | 21.039

## 150. Re 20M Mach 0.25 (2)
BIGFOIL.COM POLAR EXPORT
NACA64-417 a=0.2
NACA64-417 a=0.2 |  |  |  | Cl Max: | 1.7271 | at alpha= | 18.5 | deg
XFOIL ncrit=9 |  |  |  | L/D Max: | 149.473 | at alpha= | 4 | deg
Re: | 20000000 |  |  | Cd Min: | 0.07413 | at alpha= | 20 | deg
Mach: | 0.25 |  |  | Cl=0 at alpha= | -2.2508 | deg
|  |  |  | @ Cl=0.1, Cd= | 0.0051226
|  |  |  | @ Cl=0.4, Cd= | 0.00388
|  |  |  | @ Cl=0.6, Cd= | 0.0041868
alpha (deg) | Cl | Cd | Cm | Cl/Cd
-20 | -1.4436 | 0.05936 | -0.0722 | -24.3194
-19.5 | -1.453 | 0.05181 | -0.0755 | -28.0448
-19 | -1.4713 | 0.04409 | -0.0781 | -33.3704
-18.5 | -1.4741 | 0.03844 | -0.0788 | -38.3481
-18 | -1.4805 | 0.03307 | -0.0785 | -44.7687
-17.5 | -1.4785 | 0.02881 | -0.0771 | -51.319
-17 | -1.4723 | 0.02521 | -0.0748 | -58.4014
-16.5 | -1.4573 | 0.02246 | -0.0719 | -64.8842
-16 | -1.4359 | 0.02032 | -0.0686 | -70.6644
-15.5 | -1.4175 | 0.01821 | -0.0646 | -77.8418
-15 | -1.3937 | 0.01662 | -0.0602 | -83.8568
-14.5 | -1.3676 | 0.01537 | -0.0555 | -88.9785
-14 | -1.3453 | 0.01434 | -0.0493 | -93.8145
-13.5 | -1.3125 | 0.01344 | -0.0444 | -97.6562
-13 | -1.2657 | 0.01268 | -0.0416 | -99.8186
-12.5 | -1.217 | 0.01189 | -0.0391 | -102.3549
-12 | -1.1647 | 0.01125 | -0.0373 | -103.5289
-11.5 | -1.1104 | 0.01066 | -0.0357 | -104.1651
-11 | -1.0551 | 0.01012 | -0.0344 | -104.2589
-10.5 | -1.0013 | 0.0094 | -0.033 | -106.5213
-10 | -0.9492 | 0.00851 | -0.0315 | -111.5394
-9.5 | -0.8901 | 0.00813 | -0.031 | -109.4834
-9 | -0.8303 | 0.00781 | -0.0306 | -106.3124
-8.5 | -0.7696 | 0.00754 | -0.0305 | -102.069
-8 | -0.7087 | 0.00731 | -0.0305 | -96.9494
-7.5 | -0.6479 | 0.00704 | -0.0306 | -92.0312
-7 | -0.587 | 0.0068 | -0.0307 | -86.3235
-6.5 | -0.5255 | 0.00659 | -0.031 | -79.742
-6 | -0.4639 | 0.00641 | -0.0314 | -72.3713
-5.5 | -0.4025 | 0.00623 | -0.0319 | -64.6067
-5 | -0.3406 | 0.00605 | -0.0324 | -56.2975
-4.5 | -0.2788 | 0.00591 | -0.033 | -47.1743
-4 | -0.2169 | 0.00577 | -0.0337 | -37.591
-3.5 | -0.1548 | 0.00564 | -0.0344 | -27.4468
-3 | -0.0929 | 0.00555 | -0.0352 | -16.7387
-2.5 | -0.0308 | 0.00543 | -0.036 | -5.6722
-2 | 0.031 | 0.00532 | -0.0368 | 5.8271
-1.5 | 0.0928 | 0.00514 | -0.0377 | 18.0545
-1 | 0.1548 | 0.00499 | -0.0386 | 31.022
-0.5 | 0.2165 | 0.00485 | -0.0395 | 44.6392
0 | 0.2783 | 0.00465 | -0.0404 | 59.8495
0.5 | 0.3379 | 0.00397 | -0.0413 | 85.1134
1 | 0.4 | 0.00388 | -0.0423 | 103.0928
1.5 | 0.4627 | 0.00388 | -0.0434 | 119.2526
2 | 0.5248 | 0.00391 | -0.0444 | 134.2199
2.5 | 0.5863 | 0.00408 | -0.0453 | 143.701
3 | 0.6453 | 0.00454 | -0.0459 | 142.1366
3.5 | 0.7056 | 0.00481 | -0.0466 | 146.6944
4 | 0.7653 | 0.00512 | -0.0472 | 149.4727
4.5 | 0.8223 | 0.00564 | -0.0474 | 145.7979
5 | 0.8765 | 0.00633 | -0.0471 | 138.4676
5.5 | 0.9323 | 0.00681 | -0.0471 | 136.9016
6 | 0.9879 | 0.00726 | -0.0469 | 136.0744
6.5 | 1.0422 | 0.00774 | -0.0465 | 134.6512
7 | 1.0942 | 0.00828 | -0.0457 | 132.1498
7.5 | 1.1448 | 0.00881 | -0.0446 | 129.9432
8 | 1.1952 | 0.00928 | -0.0434 | 128.7931
8.5 | 1.2443 | 0.00972 | -0.042 | 128.0144
9 | 1.2895 | 0.01021 | -0.0399 | 126.2977
9.5 | 1.3141 | 0.01077 | -0.0341 | 122.0149
10 | 1.3407 | 0.01156 | -0.0292 | 115.9775
10.5 | 1.3685 | 0.01257 | -0.0252 | 108.8703
11 | 1.3981 | 0.0137 | -0.0217 | 102.0511
11.5 | 1.4277 | 0.01498 | -0.0186 | 95.3071
12 | 1.452 | 0.01662 | -0.0152 | 87.3646
12.5 | 1.4796 | 0.01823 | -0.0124 | 81.1629
13 | 1.5041 | 0.02004 | -0.0095 | 75.0549
13.5 | 1.5414 | 0.02196 | -0.0094 | 70.1913
14 | 1.5759 | 0.02468 | -0.0099 | 63.8533
14.5 | 1.6227 | 0.02748 | -0.0127 | 59.0502
15 | 1.6505 | 0.0306 | -0.0126 | 53.9379
15.5 | 1.6703 | 0.03377 | -0.0112 | 49.4611
16 | 1.6847 | 0.03749 | -0.0098 | 44.9373
16.5 | 1.6991 | 0.04127 | -0.0086 | 41.1703
17 | 1.712 | 0.04523 | -0.0074 | 37.851
17.5 | 1.7208 | 0.04954 | -0.0062 | 34.7356
18 | 1.7241 | 0.05434 | -0.005 | 31.728
18.5 | 1.7271 | 0.05911 | -0.0038 | 29.2184
19 | 1.6993 | 0.06308 | 0.0034 | 26.9388
19.5 | 1.7061 | 0.06838 | 0.003 | 24.9503
20 | 1.7106 | 0.07413 | 0.002 | 23.0757

## 151. Re 20M Mach 0.50 (1)
BIGFOIL.COM POLAR EXPORT
NACA64-417 a=0.2
NACA64-417 a=0.2 |  |  |  | Cl Max: | 1.359 | at alpha= | 9 | deg
JavaFoil+Calcfoil stall+Eppler ext transition |  |  |  | L/D Max: | 111.944 | at alpha= | 4 | deg
Re: | 20000000 |  |  | Cd Min: | 0.00544 | at alpha= | 0 | deg
Mach: | 0.5 |  |  | Cl=0 at alpha= | -2.169 | deg
|  |  |  | @ Cl=0.1, Cd= | 0.00598
|  |  |  | @ Cl=0.4, Cd= | 0.0056811
|  |  |  | @ Cl=0.6, Cd= | 0.006376
alpha (deg) | Cl | Cd | Cm | Cl/Cd
-20 | -1.012 | 0.18534 | -0.007 | -5.458
-19.5 | -0.983 | 0.17584 | -0.008 | -5.592
-19 | -0.955 | 0.17085 | -0.008 | -5.59
-18.5 | -0.926 | 0.16438 | -0.008 | -5.636
-18 | -0.898 | 0.16163 | -0.008 | -5.555
-17.5 | -0.871 | 0.14992 | -0.009 | -5.809
-17 | -0.842 | 0.14116 | -0.009 | -5.968
-16.5 | -0.814 | 0.13707 | -0.009 | -5.936
-16 | -0.785 | 0.13262 | -0.009 | -5.919
-15.5 | -0.757 | 0.11986 | -0.01 | -6.319
-15 | -0.729 | 0.11404 | -0.01 | -6.39
-14.5 | -0.702 | 0.1058 | -0.011 | -6.635
-14 | -0.673 | 0.10023 | -0.011 | -6.711
-13.5 | -0.646 | 0.09105 | -0.011 | -7.094
-13 | -0.619 | 0.08415 | -0.012 | -7.35
-12.5 | -0.677 | 0.02329 | -0.02 | -29.075
-12 | -0.559 | 0.0824 | -0.012 | -6.78
-11.5 | -0.531 | 0.0746 | -0.012 | -7.124
-11 | -0.501 | 0.07273 | -0.012 | -6.893
-10.5 | -0.554 | 0.01748 | -0.023 | -31.695
-10 | -0.536 | 0.01278 | -0.024 | -41.912
-9.5 | -0.415 | 0.0721 | -0.012 | -5.762
-9 | -0.388 | 0.06212 | -0.013 | -6.241
-8.5 | -0.534 | 0.05345 | -0.015 | -9.991
-8 | -0.657 | 0.01306 | -0.027 | -50.345
-7.5 | -0.661 | 0.00965 | -0.028 | -68.488
-7 | -0.625 | 0.0084 | -0.029 | -74.391
-6.5 | -0.575 | 0.00793 | -0.03 | -72.586
-6 | -0.519 | 0.00767 | -0.031 | -67.609
-5.5 | -0.457 | 0.00739 | -0.032 | -61.885
-5 | -0.393 | 0.00711 | -0.032 | -55.205
-4.5 | -0.326 | 0.00696 | -0.033 | -46.848
-4 | -0.257 | 0.00675 | -0.034 | -38.129
-3.5 | -0.188 | 0.00663 | -0.035 | -28.339
-3 | -0.118 | 0.00646 | -0.035 | -18.234
-2.5 | -0.047 | 0.00631 | -0.036 | -7.482
-2 | 0.024 | 0.00621 | -0.037 | 3.822
-1.5 | 0.095 | 0.00598 | -0.038 | 15.902
-1 | 0.166 | 0.00598 | -0.039 | 27.819
-0.5 | 0.238 | 0.00607 | -0.039 | 39.146
0 | 0.309 | 0.00544 | -0.04 | 56.851
0.5 | 0.38 | 0.00562 | -0.041 | 67.726
1 | 0.452 | 0.00584 | -0.042 | 77.278
1.5 | 0.523 | 0.00607 | -0.043 | 86.151
2 | 0.591 | 0.00634 | -0.043 | 93.208
2.5 | 0.661 | 0.00662 | -0.044 | 99.912
3 | 0.731 | 0.0069 | -0.045 | 105.98
3.5 | 0.795 | 0.00722 | -0.046 | 110.181
4 | 0.861 | 0.00769 | -0.046 | 111.944
4.5 | 0.926 | 0.00836 | -0.047 | 110.834
5 | 0.99 | 0.00924 | -0.047 | 107.141
5.5 | 1.052 | 0.01007 | -0.048 | 104.509
6 | 1.112 | 0.01078 | -0.049 | 103.11
6.5 | 1.166 | 0.01235 | -0.049 | 94.46
7 | 1.22 | 0.01322 | -0.05 | 92.289
7.5 | 1.269 | 0.01415 | -0.051 | 89.655
8 | 1.312 | 0.01524 | -0.051 | 86.11
8.5 | 1.344 | 0.01636 | -0.052 | 82.149
9 | 1.359 | 0.01769 | -0.052 | 76.837
9.5 | 1.351 | 0.01912 | -0.053 | 70.644
10 | 1.292 | 0.02138 | -0.053 | 60.455
10.5 | 0.834 | 0.02443 | -0.054 | 34.146
11 | 0.865 | 0.02567 | -0.055 | 33.679
11.5 | 0.892 | 0.02879 | -0.055 | 30.991
12 | 0.912 | 0.03533 | -0.055 | 25.803
12.5 | 0.952 | 0.03182 | -0.056 | 29.91
13 | 0.976 | 0.03655 | -0.056 | 26.713
13.5 | 0.988 | 0.04714 | -0.055 | 20.961
14 | 1.007 | 0.05427 | -0.055 | 18.56

## 152. Re 20M Mach 0.50 (2)
BIGFOIL.COM POLAR EXPORT
NACA64-417 a=0.2
NACA64-417 a=0.2 |  |  |  | Cl Max: | 1.5213 | at alpha= | 14 | deg
XFOIL ncrit=9 |  |  |  | L/D Max: | 174.723 | at alpha= | 3 | deg
Re: | 20000000 |  |  | Cd Min: | 0.08402 | at alpha= | 15.5 | deg
Mach: | 0.5 |  |  | Cl=0 at alpha= | -99 | deg
|  |  |  | @ Cl=0.1, Cd= | 0.00471
|  |  |  | @ Cl=0.4, Cd= | 0.0039907
|  |  |  | @ Cl=0.6, Cd= | 0.0040124
alpha (deg) | Cl | Cd | Cm | Cl/Cd
0 | 0.3271 | 0.00471 | -0.0465 | 69.448
0.5 | 0.395 | 0.00399 | -0.0474 | 98.9975
1 | 0.4676 | 0.004 | -0.0485 | 116.9
1.5 | 0.5408 | 0.00398 | -0.0497 | 135.8794
2 | 0.6138 | 0.00402 | -0.0508 | 152.6866
2.5 | 0.687 | 0.00408 | -0.0519 | 168.3824
3 | 0.7583 | 0.00434 | -0.0526 | 174.7235
3.5 | 0.8238 | 0.00496 | -0.0525 | 166.0887
4 | 0.8934 | 0.0053 | -0.0527 | 168.566
4.5 | 0.9589 | 0.00585 | -0.0521 | 163.9145
5 | 1.0179 | 0.00664 | -0.0505 | 153.2982
5.5 | 1.0698 | 0.00757 | -0.0476 | 141.321
6 | 1.1184 | 0.0084 | -0.044 | 133.1429
6.5 | 1.1522 | 0.00917 | -0.0376 | 125.6489
7 | 1.1626 | 0.01056 | -0.0286 | 110.0947
7.5 | 1.1802 | 0.01248 | -0.0221 | 94.5673
8 | 1.2111 | 0.01424 | -0.0175 | 85.0492
8.5 | 1.2435 | 0.01614 | -0.0134 | 77.0446
9 | 1.2761 | 0.01819 | -0.0095 | 70.1539
9.5 | 1.3045 | 0.02058 | -0.0055 | 63.3868
10 | 1.3342 | 0.02303 | -0.0018 | 57.9331
10.5 | 1.359 | 0.02592 | 0.0018 | 52.4306
11 | 1.3879 | 0.02882 | 0.0051 | 48.1575
11.5 | 1.4147 | 0.03198 | 0.0082 | 44.237
12 | 1.4382 | 0.03556 | 0.0111 | 40.4443
12.5 | 1.4603 | 0.03941 | 0.0138 | 37.054
13 | 1.4798 | 0.04334 | 0.0167 | 34.144
13.5 | 1.5177 | 0.0489 | 0.0144 | 31.0368
14 | 1.5213 | 0.05594 | 0.0141 | 27.1952
14.5 | 1.5085 | 0.06466 | 0.0128 | 23.3297
15.5 | 1.4178 | 0.08402 | 0.0145 | 16.8746