## index
index | Re | Mach | Datasource
1 | 50000 | 0 | JavaFoil+Calcfoil stall+Eppler ext transition
2 | 50000 | 0 | XFOIL ncrit=9
3 | 50000 | 0.1 | JavaFoil+Calcfoil stall+Eppler ext transition
4 | 50000 | 0.1 | XFOIL ncrit=9
5 | 50000 | 0.25 | JavaFoil+Calcfoil stall+Eppler ext transition
6 | 50000 | 0.25 | XFOIL ncrit=9
7 | 50000 | 0.5 | JavaFoil+Calcfoil stall+Eppler ext transition
8 | 50000 | 0.5 | XFOIL ncrit=9
9 | 100000 | 0 | JavaFoil+Calcfoil stall+Eppler ext transition
10 | 100000 | 0 | XFOIL ncrit=9
11 | 100000 | 0.1 | JavaFoil+Calcfoil stall+Eppler ext transition
12 | 100000 | 0.1 | XFOIL ncrit=9
13 | 100000 | 0.25 | JavaFoil+Calcfoil stall+Eppler ext transition
14 | 100000 | 0.25 | XFOIL ncrit=9
15 | 100000 | 0.5 | JavaFoil+Calcfoil stall+Eppler ext transition
16 | 100000 | 0.5 | XFOIL ncrit=9
17 | 250000 | 0 | JavaFoil+Calcfoil stall+Eppler ext transition
18 | 250000 | 0 | XFOIL ncrit=9
19 | 250000 | 0.1 | JavaFoil+Calcfoil stall+Eppler ext transition
20 | 250000 | 0.1 | XFOIL ncrit=9
21 | 250000 | 0.25 | JavaFoil+Calcfoil stall+Eppler ext transition
22 | 250000 | 0.25 | XFOIL ncrit=9
23 | 250000 | 0.5 | JavaFoil+Calcfoil stall+Eppler ext transition
24 | 250000 | 0.5 | XFOIL ncrit=9
25 | 500000 | 0 | JavaFoil+Calcfoil stall+Eppler ext transition
26 | 500000 | 0 | XFOIL ncrit=9
27 | 500000 | 0.1 | JavaFoil+Calcfoil stall+Eppler ext transition
28 | 500000 | 0.1 | XFOIL ncrit=9
29 | 500000 | 0.25 | JavaFoil+Calcfoil stall+Eppler ext transition
30 | 500000 | 0.25 | XFOIL ncrit=9
31 | 500000 | 0.5 | JavaFoil+Calcfoil stall+Eppler ext transition
32 | 500000 | 0.5 | XFOIL ncrit=9
33 | 750000 | 0 | JavaFoil+Calcfoil stall+Eppler ext transition
34 | 750000 | 0 | XFOIL ncrit=9
35 | 750000 | 0.1 | JavaFoil+Calcfoil stall+Eppler ext transition
36 | 750000 | 0.1 | XFOIL ncrit=9
37 | 750000 | 0.25 | JavaFoil+Calcfoil stall+Eppler ext transition
38 | 750000 | 0.25 | XFOIL ncrit=9
39 | 750000 | 0.5 | JavaFoil+Calcfoil stall+Eppler ext transition
40 | 750000 | 0.5 | XFOIL ncrit=9
41 | 1000000 | 0 | JavaFoil+Calcfoil stall+Eppler ext transition
42 | 1000000 | 0 | XFOIL ncrit=9
43 | 1000000 | 0.1 | JavaFoil+Calcfoil stall+Eppler ext transition
44 | 1000000 | 0.1 | XFOIL ncrit=9
45 | 1000000 | 0.25 | JavaFoil+Calcfoil stall+Eppler ext transition
46 | 1000000 | 0.25 | XFOIL ncrit=9
47 | 1000000 | 0.5 | JavaFoil+Calcfoil stall+Eppler ext transition
48 | 1000000 | 0.5 | XFOIL ncrit=9
49 | 2000000 | 0 | JavaFoil+Calcfoil stall+Eppler ext transition
50 | 2000000 | 0 | XFOIL ncrit=9
51 | 2000000 | 0.1 | JavaFoil+Calcfoil stall+Eppler ext transition
52 | 2000000 | 0.1 | XFOIL ncrit=9
53 | 2000000 | 0.25 | JavaFoil+Calcfoil stall+Eppler ext transition
54 | 2000000 | 0.25 | XFOIL ncrit=9
55 | 2000000 | 0.5 | JavaFoil+Calcfoil stall+Eppler ext transition
56 | 2000000 | 0.5 | XFOIL ncrit=9
57 | 3000000 | 0 | JavaFoil+Calcfoil stall+Eppler ext transition
58 | 3000000 | 0 | XFOIL ncrit=9
59 | 3000000 | 0.1 | JavaFoil+Calcfoil stall+Eppler ext transition
60 | 3000000 | 0.1 | XFOIL ncrit=9
61 | 3000000 | 0.25 | JavaFoil+Calcfoil stall+Eppler ext transition
62 | 3000000 | 0.25 | XFOIL ncrit=9
63 | 3000000 | 0.5 | JavaFoil+Calcfoil stall+Eppler ext transition
64 | 3000000 | 0.5 | XFOIL ncrit=9
65 | 4000000 | 0 | JavaFoil+Calcfoil stall+Eppler ext transition
66 | 4000000 | 0 | XFOIL ncrit=9
67 | 4000000 | 0.1 | JavaFoil+Calcfoil stall+Eppler ext transition
68 | 4000000 | 0.1 | XFOIL ncrit=9
69 | 4000000 | 0.25 | JavaFoil+Calcfoil stall+Eppler ext transition
70 | 4000000 | 0.25 | XFOIL ncrit=9
71 | 4000000 | 0.5 | JavaFoil+Calcfoil stall+Eppler ext transition
72 | 4000000 | 0.5 | XFOIL ncrit=9
73 | 5000000 | 0 | JavaFoil+Calcfoil stall+Eppler ext transition
74 | 5000000 | 0 | XFOIL ncrit=9
75 | 5000000 | 0.1 | JavaFoil+Calcfoil stall+Eppler ext transition
76 | 5000000 | 0.1 | XFOIL ncrit=9
77 | 5000000 | 0.25 | JavaFoil+Calcfoil stall+Eppler ext transition
78 | 5000000 | 0.25 | XFOIL ncrit=9
79 | 5000000 | 0.5 | JavaFoil+Calcfoil stall+Eppler ext transition
80 | 5000000 | 0.5 | XFOIL ncrit=9
81 | 6000000 | 0 | JavaFoil+Calcfoil stall+Eppler ext transition
82 | 6000000 | 0 | XFOIL ncrit=9
83 | 6000000 | 0.1 | JavaFoil+Calcfoil stall+Eppler ext transition
84 | 6000000 | 0.1 | XFOIL ncrit=9
85 | 6000000 | 0.25 | JavaFoil+Calcfoil stall+Eppler ext transition
86 | 6000000 | 0.25 | XFOIL ncrit=9
87 | 6000000 | 0.5 | JavaFoil+Calcfoil stall+Eppler ext transition
88 | 6000000 | 0.5 | XFOIL ncrit=9
89 | 7000000 | 0 | JavaFoil+Calcfoil stall+Eppler ext transition
90 | 7000000 | 0 | XFOIL ncrit=9
91 | 7000000 | 0.1 | JavaFoil+Calcfoil stall+Eppler ext transition
92 | 7000000 | 0.1 | XFOIL ncrit=9
93 | 7000000 | 0.25 | JavaFoil+Calcfoil stall+Eppler ext transition
94 | 7000000 | 0.25 | XFOIL ncrit=9
95 | 7000000 | 0.5 | JavaFoil+Calcfoil stall+Eppler ext transition
96 | 7000000 | 0.5 | XFOIL ncrit=9
97 | 8000000 | 0 | JavaFoil+Calcfoil stall+Eppler ext transition
98 | 8000000 | 0 | XFOIL ncrit=9
99 | 8000000 | 0.1 | JavaFoil+Calcfoil stall+Eppler ext transition
100 | 8000000 | 0.1 | XFOIL ncrit=9
101 | 8000000 | 0.25 | JavaFoil+Calcfoil stall+Eppler ext transition
102 | 8000000 | 0.25 | XFOIL ncrit=9
103 | 8000000 | 0.5 | JavaFoil+Calcfoil stall+Eppler ext transition
104 | 8000000 | 0.5 | XFOIL ncrit=9
105 | 10000000 | 0 | JavaFoil+Calcfoil stall+Eppler ext transition
106 | 10000000 | 0 | XFOIL ncrit=9
107 | 10000000 | 0.1 | JavaFoil+Calcfoil stall+Eppler ext transition
108 | 10000000 | 0.1 | XFOIL ncrit=9
109 | 10000000 | 0.25 | JavaFoil+Calcfoil stall+Eppler ext transition
110 | 10000000 | 0.25 | XFOIL ncrit=9
111 | 10000000 | 0.5 | JavaFoil+Calcfoil stall+Eppler ext transition
112 | 10000000 | 0.5 | XFOIL ncrit=9
113 | 12000000 | 0 | JavaFoil+Calcfoil stall+Eppler ext transition
114 | 12000000 | 0 | XFOIL ncrit=9
115 | 12000000 | 0.1 | JavaFoil+Calcfoil stall+Eppler ext transition
116 | 12000000 | 0.1 | XFOIL ncrit=9
117 | 12000000 | 0.25 | JavaFoil+Calcfoil stall+Eppler ext transition
118 | 12000000 | 0.25 | XFOIL ncrit=9
119 | 12000000 | 0.5 | JavaFoil+Calcfoil stall+Eppler ext transition
120 | 12000000 | 0.5 | XFOIL ncrit=9
121 | 14000000 | 0 | JavaFoil+Calcfoil stall+Eppler ext transition
122 | 14000000 | 0 | XFOIL ncrit=9
123 | 14000000 | 0.1 | JavaFoil+Calcfoil stall+Eppler ext transition
124 | 14000000 | 0.1 | XFOIL ncrit=9
125 | 14000000 | 0.25 | JavaFoil+Calcfoil stall+Eppler ext transition
126 | 14000000 | 0.25 | XFOIL ncrit=9
127 | 14000000 | 0.5 | JavaFoil+Calcfoil stall+Eppler ext transition
128 | 14000000 | 0.5 | XFOIL ncrit=9
129 | 16000000 | 0 | JavaFoil+Calcfoil stall+Eppler ext transition
130 | 16000000 | 0 | XFOIL ncrit=9
131 | 16000000 | 0.1 | JavaFoil+Calcfoil stall+Eppler ext transition
132 | 16000000 | 0.1 | XFOIL ncrit=9
133 | 16000000 | 0.25 | JavaFoil+Calcfoil stall+Eppler ext transition
134 | 16000000 | 0.25 | XFOIL ncrit=9
135 | 16000000 | 0.5 | JavaFoil+Calcfoil stall+Eppler ext transition
136 | 16000000 | 0.5 | XFOIL ncrit=9
137 | 18000000 | 0 | JavaFoil+Calcfoil stall+Eppler ext transition
138 | 18000000 | 0 | XFOIL ncrit=9
139 | 18000000 | 0.1 | JavaFoil+Calcfoil stall+Eppler ext transition
140 | 18000000 | 0.1 | XFOIL ncrit=9
141 | 18000000 | 0.25 | JavaFoil+Calcfoil stall+Eppler ext transition
142 | 18000000 | 0.25 | XFOIL ncrit=9
143 | 18000000 | 0.5 | JavaFoil+Calcfoil stall+Eppler ext transition
144 | 18000000 | 0.5 | XFOIL ncrit=9
145 | 20000000 | 0 | JavaFoil+Calcfoil stall+Eppler ext transition
146 | 20000000 | 0 | XFOIL ncrit=9
147 | 20000000 | 0.1 | JavaFoil+Calcfoil stall+Eppler ext transition
148 | 20000000 | 0.1 | XFOIL ncrit=9
149 | 20000000 | 0.25 | JavaFoil+Calcfoil stall+Eppler ext transition
150 | 20000000 | 0.25 | XFOIL ncrit=9
151 | 20000000 | 0.5 | JavaFoil+Calcfoil stall+Eppler ext transition
152 | 20000000 | 0.5 | XFOIL ncrit=9

## 1. Re 50k Mach 0.00 (1)
BIGFOIL.COM POLAR EXPORT
HT22
HT22 |  |  |  | Cl Max: | 0.794 | at alpha= | 10 | deg
JavaFoil+Calcfoil stall+Eppler ext transition |  |  |  | L/D Max: | 29.75 | at alpha= | 4.5 | deg
Re: | 50000 |  |  | Cd Min: | 0.01509 | at alpha= | -0.5 | deg
Mach: | 0 |  |  | Cl=0 at alpha= | -0.70175 | deg
|  |  |  | @ Cl=0.1, Cd= | 0.015121
|  |  |  | @ Cl=0.4, Cd= | 0.017954
|  |  |  | @ Cl=0.6, Cd= | 0.052818
alpha (deg) | Cl | Cd | Cm | Cl/Cd
-13.5 | -0.346 | 0.24913 | -0.004 | -1.388
-13 | -0.363 | 0.2392 | -0.004 | -1.517
-12.5 | -0.38 | 0.21617 | -0.004 | -1.756
-12 | -0.396 | 0.19563 | -0.004 | -2.025
-11.5 | -0.412 | 0.18195 | -0.003 | -2.266
-11 | -0.427 | 0.16456 | -0.003 | -2.596
-10.5 | -0.441 | 0.15895 | -0.003 | -2.772
-10 | -0.452 | 0.14773 | -0.003 | -3.06
-9.5 | -0.461 | 0.13515 | -0.003 | -3.411
-9 | -0.467 | 0.11739 | -0.003 | -3.977
-8.5 | -0.469 | 0.10648 | -0.003 | -4.406
-8 | -0.467 | 0.09628 | -0.003 | -4.853
-7.5 | -0.461 | 0.08701 | -0.003 | -5.296
-7 | -0.45 | 0.07937 | -0.003 | -5.667
-6.5 | -0.434 | 0.07163 | -0.003 | -6.056
-6 | -0.413 | 0.06528 | -0.003 | -6.326
-5.5 | -0.388 | 0.06049 | -0.003 | -6.407
-5 | -0.358 | 0.0546 | -0.003 | -6.554
-4.5 | -0.324 | 0.05024 | -0.003 | -6.456
-4 | -0.287 | 0.04669 | -0.003 | -6.149
-3.5 | -0.247 | 0.04348 | -0.003 | -5.69
-3 | -0.206 | 0.04082 | -0.003 | -5.041
-2.5 | -0.163 | 0.03872 | -0.003 | -4.2
-2 | -0.118 | 0.03709 | -0.003 | -3.191
-1.5 | -0.073 | 0.03581 | -0.003 | -2.048
-1 | -0.034 | 0.01666 | -0.008 | -2.068
-0.5 | 0.023 | 0.01509 | -0.008 | 1.5
0 | 0.08 | 0.0151 | -0.007 | 5.297
0.5 | 0.137 | 0.01516 | -0.007 | 9.057
1 | 0.195 | 0.01647 | -0.007 | 11.811
1.5 | 0.252 | 0.0168 | -0.007 | 14.984
2 | 0.309 | 0.01717 | -0.007 | 17.986
2.5 | 0.365 | 0.01761 | -0.007 | 20.753
3 | 0.422 | 0.01817 | -0.007 | 23.215
3.5 | 0.478 | 0.01888 | -0.007 | 25.301
4 | 0.533 | 0.01938 | -0.007 | 27.509
4.5 | 0.587 | 0.01975 | -0.007 | 29.75
5 | 0.516 | 0.04572 | -0.003 | 11.289
5.5 | 0.557 | 0.04891 | -0.003 | 11.381
6 | 0.596 | 0.0524 | -0.003 | 11.374
6.5 | 0.633 | 0.05627 | -0.003 | 11.253
7 | 0.668 | 0.06067 | -0.003 | 11.017
7.5 | 0.7 | 0.06539 | -0.003 | 10.706
8 | 0.727 | 0.07124 | -0.003 | 10.209
8.5 | 0.751 | 0.07698 | -0.002 | 9.751
9 | 0.77 | 0.08437 | -0.002 | 9.123
9.5 | 0.784 | 0.0917 | -0.002 | 8.553
10 | 0.794 | 0.10056 | -0.002 | 7.892
10.5 | 0.794 | 0.10968 | -0.002 | 7.236
11 | 0.788 | 0.12012 | -0.002 | 6.563
11.5 | 0.778 | 0.13298 | -0.002 | 5.85
12 | 0.763 | 0.14562 | -0.002 | 5.239
12.5 | 0.744 | 0.16361 | -0.002 | 4.547
13 | 0.719 | 0.17716 | -0.002 | 4.061
13.5 | 0.692 | 0.19885 | -0.002 | 3.478
14 | 0.662 | 0.21534 | -0.002 | 3.075
14.5 | 0.631 | 0.23922 | -0.002 | 2.639
15 | 0.6 | 0.26694 | -0.002 | 2.247

## 2. Re 50k Mach 0.00 (2)
BIGFOIL.COM POLAR EXPORT
HT22
HT22 |  |  |  | Cl Max: | 1.029 | at alpha= | 20 | deg
XFOIL ncrit=9 |  |  |  | L/D Max: | 25.2642 | at alpha= | 2.5 | deg
Re: | 50000 |  |  | Cd Min: | 0.27769 | at alpha= | 20 | deg
Mach: | 0 |  |  | Cl=0 at alpha= | -0.68173 | deg
|  |  |  | @ Cl=0.1, Cd= | 0.013548
|  |  |  | @ Cl=0.4, Cd= | 0.015882
|  |  |  | @ Cl=0.6, Cd= | 0.025053
alpha (deg) | Cl | Cd | Cm | Cl/Cd
-20 | -0.9533 | 0.27344 | 0.1156 | -3.4863
-19.5 | -0.9361 | 0.26701 | 0.1116 | -3.5059
-19 | -0.9192 | 0.26112 | 0.1072 | -3.5202
-18.5 | -0.904 | 0.25748 | 0.1017 | -3.511
-18 | -0.8949 | 0.25855 | 0.0949 | -3.4612
-17.5 | -0.8713 | 0.24334 | 0.0936 | -3.5806
-17 | -0.8525 | 0.23485 | 0.0912 | -3.63
-16.5 | -0.8361 | 0.22847 | 0.0874 | -3.6596
-16 | -0.824 | 0.2248 | 0.0821 | -3.6655
-15.5 | -0.8235 | 0.22647 | 0.0753 | -3.6362
-15 | -0.7898 | 0.20829 | 0.0766 | -3.7918
-14.5 | -0.7768 | 0.20257 | 0.0728 | -3.8347
-14 | -0.7779 | 0.20227 | 0.0663 | -3.8458
-13.5 | -0.7488 | 0.18794 | 0.0668 | -3.9843
-13 | -0.737 | 0.18158 | 0.0636 | -4.0588
-12.5 | -0.7435 | 0.18029 | 0.057 | -4.1239
-12 | -0.7127 | 0.16674 | 0.0584 | -4.2743
-11.5 | -0.7136 | 0.16262 | 0.0533 | -4.3881
-11 | -0.6937 | 0.15243 | 0.053 | -4.5509
-10.5 | -0.6964 | 0.14786 | 0.0481 | -4.7099
-10 | -0.6771 | 0.1382 | 0.0482 | -4.8994
-9.5 | -0.6695 | 0.13078 | 0.046 | -5.1193
-9 | -0.6689 | 0.12432 | 0.0424 | -5.3805
-8.5 | -0.6769 | 0.11963 | 0.0368 | -5.6583
-8 | -0.6626 | 0.11073 | 0.0362 | -5.9839
-7.5 | -0.641 | 0.10198 | 0.0377 | -6.2855
-7 | -0.6443 | 0.09595 | 0.0288 | -6.715
-6.5 | -0.6224 | 0.0874 | 0.0311 | -7.1213
-6 | -0.6035 | 0.08005 | 0.0324 | -7.539
-5.5 | -0.5869 | 0.07363 | 0.0364 | -7.9709
-5 | -0.5646 | 0.06721 | 0.0469 | -8.4005
-4 | -0.3655 | 0.02219 | -0.0161 | -16.4714
-3.5 | -0.3125 | 0.01663 | -0.0166 | -18.7913
-3 | -0.2562 | 0.01297 | -0.0161 | -19.7533
-2.5 | -0.1998 | 0.01028 | -0.0148 | -19.4358
-2 | -0.1455 | 0.00722 | -0.0131 | -20.1524
-1.5 | -0.0817 | 0.00372 | -0.0109 | -21.9624
-1 | -0.0317 | 0.00372 | -0.0099 | -8.5215
-0.5 | 0.0181 | 0.00366 | -0.0089 | 4.9454
0 | 0.0719 | 0.01351 | -0.0086 | 5.322
0.5 | 0.1238 | 0.01358 | -0.008 | 9.1163
1 | 0.1752 | 0.01371 | -0.0074 | 12.779
1.5 | 0.2255 | 0.01394 | -0.0071 | 16.1765
2 | 0.271 | 0.01455 | -0.0078 | 18.6254
2.5 | 0.4017 | 0.0159 | -0.0207 | 25.2642
3 | 0.4392 | 0.0175 | -0.0134 | 25.0971
3.5 | 0.4832 | 0.01927 | -0.0089 | 25.0752
4 | 0.5289 | 0.02127 | -0.0054 | 24.866
4.5 | 0.5773 | 0.02368 | -0.003 | 24.3792
5 | 0.6279 | 0.02674 | -0.0014 | 23.4817
5.5 | 0.6798 | 0.03086 | -0.0004 | 22.0285
6 | 0.7295 | 0.0366 | -0.0002 | 19.9317
6.5 | 0.774 | 0.04418 | -0.0008 | 17.5192
7 | 0.8067 | 0.05588 | -0.0048 | 14.4363
7.5 | 0.817 | 0.07811 | -0.0205 | 10.4596
8 | 0.7845 | 0.10375 | -0.0575 | 7.5614
8.5 | 0.7719 | 0.11038 | -0.0602 | 6.9931
9 | 0.7753 | 0.11783 | -0.0614 | 6.5798
9.5 | 0.8009 | 0.12755 | -0.06 | 6.2791
10 | 0.7901 | 0.13355 | -0.0629 | 5.9161
10.5 | 0.7944 | 0.14112 | -0.0646 | 5.6293
11 | 0.803 | 0.1492 | -0.066 | 5.382
11.5 | 0.8143 | 0.15762 | -0.0672 | 5.1662
12 | 0.822 | 0.16525 | -0.0691 | 4.9743
12.5 | 0.8398 | 0.17479 | -0.0699 | 4.8046
13 | 0.8345 | 0.17899 | -0.0744 | 4.6623
13.5 | 0.8422 | 0.18634 | -0.0775 | 4.5197
14 | 0.8628 | 0.1964 | -0.0786 | 4.3931
14.5 | 0.8698 | 0.20169 | -0.0822 | 4.3126
15 | 0.8783 | 0.20832 | -0.0864 | 4.2161
15.5 | 0.8997 | 0.2181 | -0.0877 | 4.1252
16 | 0.9054 | 0.22265 | -0.0934 | 4.0665
16.5 | 0.9359 | 0.23806 | -0.0928 | 3.9314
17 | 0.9344 | 0.23665 | -0.1009 | 3.9484
17.5 | 0.9516 | 0.24418 | -0.104 | 3.8971
18 | 0.9698 | 0.25425 | -0.1069 | 3.8144
18.5 | 0.9807 | 0.25727 | -0.1132 | 3.8119
19 | 1.009 | 0.27541 | -0.1123 | 3.6636
19.5 | 1.0138 | 0.27234 | -0.1209 | 3.7226
20 | 1.029 | 0.27769 | -0.1261 | 3.7056

## 3. Re 50k Mach 0.10 (1)
BIGFOIL.COM POLAR EXPORT
HT22
HT22 |  |  |  | Cl Max: | 0.788 | at alpha= | 10 | deg
JavaFoil+Calcfoil stall+Eppler ext transition |  |  |  | L/D Max: | 29.84 | at alpha= | 4.5 | deg
Re: | 50000 |  |  | Cd Min: | 0.01511 | at alpha= | -0.5 | deg
Mach: | 0.1 |  |  | Cl=0 at alpha= | -0.69828 | deg
|  |  |  | @ Cl=0.1, Cd= | 0.015131
|  |  |  | @ Cl=0.4, Cd= | 0.01798
|  |  |  | @ Cl=0.6, Cd= | 0.27921
alpha (deg) | Cl | Cd | Cm | Cl/Cd
-13 | -0.325 | 0.24548 | -0.004 | -1.324
-12.5 | -0.344 | 0.22326 | -0.004 | -1.542
-12 | -0.363 | 0.21295 | -0.004 | -1.707
-11.5 | -0.382 | 0.19364 | -0.004 | -1.974
-11 | -0.4 | 0.17507 | -0.003 | -2.286
-10.5 | -0.417 | 0.15522 | -0.003 | -2.685
-10 | -0.431 | 0.14739 | -0.003 | -2.927
-9.5 | -0.444 | 0.14138 | -0.003 | -3.138
-9 | -0.453 | 0.12469 | -0.003 | -3.63
-8.5 | -0.458 | 0.10977 | -0.003 | -4.17
-8 | -0.459 | 0.1007 | -0.003 | -4.554
-7.5 | -0.455 | 0.09288 | -0.003 | -4.895
-7 | -0.446 | 0.08309 | -0.003 | -5.363
-6.5 | -0.431 | 0.07278 | -0.003 | -5.926
-6 | -0.412 | 0.06643 | -0.003 | -6.198
-5.5 | -0.387 | 0.06068 | -0.003 | -6.383
-5 | -0.358 | 0.05468 | -0.003 | -6.552
-4.5 | -0.325 | 0.05091 | -0.003 | -6.386
-4 | -0.288 | 0.04657 | -0.003 | -6.184
-3.5 | -0.248 | 0.04339 | -0.003 | -5.723
-3 | -0.207 | 0.04079 | -0.003 | -5.066
-2.5 | -0.163 | 0.03883 | -0.003 | -4.207
-2 | -0.119 | 0.03717 | -0.003 | -3.2
-1.5 | -0.074 | 0.03585 | -0.003 | -2.056
-1 | -0.035 | 0.01666 | -0.008 | -2.077
-0.5 | 0.023 | 0.01511 | -0.008 | 1.507
0 | 0.08 | 0.01511 | -0.008 | 5.32
0.5 | 0.138 | 0.01517 | -0.007 | 9.094
1 | 0.196 | 0.01649 | -0.007 | 11.854
1.5 | 0.253 | 0.01682 | -0.007 | 15.04
2 | 0.31 | 0.01719 | -0.007 | 18.048
2.5 | 0.367 | 0.01765 | -0.007 | 20.817
3 | 0.424 | 0.01822 | -0.007 | 23.275
3.5 | 0.48 | 0.01894 | -0.007 | 25.352
4 | 0.536 | 0.01941 | -0.007 | 27.591
4.5 | 0.59 | 0.01978 | -0.007 | 29.84
5 | 0.518 | 0.04584 | -0.003 | 11.31
5.5 | 0.559 | 0.04907 | -0.003 | 11.391
6 | 0.598 | 0.05261 | -0.003 | 11.373
6.5 | 0.635 | 0.0564 | -0.003 | 11.267
7 | 0.67 | 0.0611 | -0.003 | 10.972
7.5 | 0.702 | 0.06609 | -0.003 | 10.616
8 | 0.728 | 0.07164 | -0.003 | 10.165
8.5 | 0.75 | 0.07824 | -0.002 | 9.592
9 | 0.768 | 0.08551 | -0.002 | 8.984
9.5 | 0.781 | 0.09311 | -0.002 | 8.389
10 | 0.788 | 0.1029 | -0.002 | 7.66
10.5 | 0.786 | 0.11257 | -0.002 | 6.978
11 | 0.777 | 0.12376 | -0.002 | 6.277
11.5 | 0.763 | 0.13699 | -0.002 | 5.569
12 | 0.744 | 0.15054 | -0.002 | 4.941
12.5 | 0.721 | 0.1699 | -0.002 | 4.242
13 | 0.692 | 0.18365 | -0.002 | 3.767
13.5 | 0.66 | 0.20329 | -0.002 | 3.245
14 | 0.626 | 0.22589 | -0.002 | 2.77
14.5 | 0.591 | 0.24915 | -0.002 | 2.372
15 | 0.556 | 0.27921 | -0.002 | 1.99

## 4. Re 50k Mach 0.10 (2)
BIGFOIL.COM POLAR EXPORT
HT22
HT22 |  |  |  | Cl Max: | 1.0328 | at alpha= | 20 | deg
XFOIL ncrit=9 |  |  |  | L/D Max: | 25.1468 | at alpha= | 2.5 | deg
Re: | 50000 |  |  | Cd Min: | 0.27868 | at alpha= | 20 | deg
Mach: | 0.1 |  |  | Cl=0 at alpha= | -0.68566 | deg
|  |  |  | @ Cl=0.1, Cd= | 0.013557
|  |  |  | @ Cl=0.4, Cd= | 0.015983
|  |  |  | @ Cl=0.6, Cd= | 0.025123
alpha (deg) | Cl | Cd | Cm | Cl/Cd
-20 | -0.9567 | 0.27426 | 0.1164 | -3.4883
-19.5 | -0.9394 | 0.26787 | 0.1123 | -3.5069
-19 | -0.9224 | 0.26209 | 0.1078 | -3.5194
-18.5 | -0.9076 | 0.25909 | 0.102 | -3.503
-18 | -0.8991 | 0.26067 | 0.0951 | -3.4492
-17.5 | -0.8731 | 0.24331 | 0.0946 | -3.5884
-17 | -0.8548 | 0.23545 | 0.0918 | -3.6305
-16.5 | -0.8385 | 0.22919 | 0.0878 | -3.6585
-16 | -0.8272 | 0.22628 | 0.0822 | -3.6556
-15.5 | -0.8276 | 0.22833 | 0.0753 | -3.6246
-15 | -0.7913 | 0.20876 | 0.0771 | -3.7905
-14.5 | -0.7791 | 0.20357 | 0.0729 | -3.8272
-14 | -0.7818 | 0.20387 | 0.0661 | -3.8348
-13.5 | -0.7493 | 0.18827 | 0.0672 | -3.9799
-13 | -0.739 | 0.18243 | 0.0636 | -4.0509
-12.5 | -0.7471 | 0.1817 | 0.0567 | -4.1117
-12 | -0.7131 | 0.16716 | 0.0587 | -4.266
-11.5 | -0.7171 | 0.16387 | 0.053 | -4.376
-11 | -0.6932 | 0.15276 | 0.0534 | -4.5378
-10.5 | -0.7 | 0.14904 | 0.0477 | -4.6967
-10 | -0.6784 | 0.13888 | 0.0482 | -4.8848
-9.5 | -0.6683 | 0.13113 | 0.0465 | -5.0965
-9 | -0.6624 | 0.12397 | 0.044 | -5.3432
-8.5 | -0.6583 | 0.11702 | 0.0412 | -5.6255
-8 | -0.6491 | 0.10959 | 0.0396 | -5.923
-7.5 | -0.6405 | 0.10245 | 0.038 | -6.2518
-7 | -0.6382 | 0.09551 | 0.0332 | -6.682
-6.5 | -0.62 | 0.08768 | 0.0333 | -7.0712
-6 | -0.6022 | 0.08046 | 0.0342 | -7.4845
-5.5 | -0.5855 | 0.07386 | 0.0383 | -7.9272
-5 | -0.5634 | 0.06746 | 0.0479 | -8.3516
-4 | -0.3862 | 0.03769 | -0.0158 | -10.2467
-3.5 | -0.325 | 0.0309 | -0.0168 | -10.5178
-3 | -0.2653 | 0.02592 | -0.0163 | -10.2353
-2.5 | -0.2063 | 0.02211 | -0.015 | -9.3306
-2 | -0.1494 | 0.01879 | -0.0134 | -7.951
-1.5 | -0.0862 | 0.01363 | -0.011 | -6.3243
-1 | -0.0331 | 0.01354 | -0.0101 | -2.4446
0 | 0.0722 | 0.01352 | -0.0087 | 5.3402
0.5 | 0.1245 | 0.01359 | -0.008 | 9.1611
1 | 0.1761 | 0.01372 | -0.0075 | 12.8353
1.5 | 0.2266 | 0.01396 | -0.0071 | 16.2321
2 | 0.2711 | 0.01466 | -0.008 | 18.4925
2.5 | 0.4026 | 0.01601 | -0.0201 | 25.1468
3 | 0.4409 | 0.01764 | -0.0131 | 24.9943
3.5 | 0.4854 | 0.01943 | -0.0086 | 24.982
4 | 0.5317 | 0.02147 | -0.0052 | 24.7648
4.5 | 0.5805 | 0.02391 | -0.0028 | 24.2785
5 | 0.6318 | 0.0271 | -0.0013 | 23.3137
5.5 | 0.6835 | 0.03128 | -0.0003 | 21.851
6 | 0.7333 | 0.03738 | -0.0003 | 19.6174
6.5 | 0.7769 | 0.04523 | -0.0011 | 17.1767
7 | 0.8083 | 0.05705 | -0.0053 | 14.1683
7.5 | 0.8171 | 0.07909 | -0.0213 | 10.3313
8 | 0.7822 | 0.10405 | -0.058 | 7.5175
8.5 | 0.7728 | 0.11096 | -0.0603 | 6.9647
9 | 0.7741 | 0.11825 | -0.0617 | 6.5463
9.5 | 0.8036 | 0.12836 | -0.06 | 6.2605
10 | 0.7924 | 0.13431 | -0.0629 | 5.8998
10.5 | 0.7961 | 0.14184 | -0.0646 | 5.6127
11 | 0.8057 | 0.15007 | -0.066 | 5.3688
11.5 | 0.8175 | 0.1586 | -0.0672 | 5.1545
12 | 0.8251 | 0.16625 | -0.0691 | 4.963
12.5 | 0.8435 | 0.17596 | -0.0699 | 4.7937
13 | 0.8339 | 0.17927 | -0.075 | 4.6516
13.5 | 0.8441 | 0.18708 | -0.0778 | 4.512
14 | 0.8664 | 0.19764 | -0.0786 | 4.3837
14.5 | 0.8692 | 0.20168 | -0.0831 | 4.3098
15 | 0.8809 | 0.20918 | -0.0867 | 4.2112
15.5 | 0.8983 | 0.21733 | -0.0891 | 4.1333
16 | 0.9081 | 0.22355 | -0.0938 | 4.0622
16.5 | 0.9402 | 0.23982 | -0.093 | 3.9204
17 | 0.9374 | 0.23756 | -0.1014 | 3.946
17.5 | 0.9537 | 0.24462 | -0.105 | 3.8987
18 | 0.974 | 0.25596 | -0.1072 | 3.8053
18.5 | 0.9839 | 0.25814 | -0.114 | 3.8115
19 | 1.0138 | 0.2776 | -0.1127 | 3.652
19.5 | 1.0179 | 0.27378 | -0.1214 | 3.7179
20 | 1.0328 | 0.27868 | -0.127 | 3.706

## 5. Re 50k Mach 0.25 (1)
BIGFOIL.COM POLAR EXPORT
HT22
HT22 |  |  |  | Cl Max: | 0.75 | at alpha= | 9 | deg
JavaFoil+Calcfoil stall+Eppler ext transition |  |  |  | L/D Max: | 27.978 | at alpha= | 4 | deg
Re: | 50000 |  |  | Cd Min: | 0.01517 | at alpha= | -0.5 | deg
Mach: | 0.25 |  |  | Cl=0 at alpha= | -0.69491 | deg
|  |  |  | @ Cl=0.1, Cd= | 0.015481
|  |  |  | @ Cl=0.4, Cd= | 0.44424
|  |  |  | @ Cl=0.6, Cd= | 0.44424
alpha (deg) | Cl | Cd | Cm | Cl/Cd
-12 | -0.062 | 0.26101 | -0.004 | -0.238
-11.5 | -0.059 | 0.30389 | -0.004 | -0.196
-11 | -0.116 | 0.26573 | -0.004 | -0.436
-10.5 | -0.186 | 0.22651 | -0.004 | -0.822
-10 | -0.239 | 0.19942 | -0.003 | -1.198
-9.5 | -0.284 | 0.16854 | -0.003 | -1.687
-9 | -0.324 | 0.14808 | -0.003 | -2.187
-8.5 | -0.357 | 0.13197 | -0.003 | -2.703
-8 | -0.382 | 0.12376 | -0.003 | -3.089
-7.5 | -0.4 | 0.1069 | -0.003 | -3.738
-7 | -0.408 | 0.09491 | -0.003 | -4.302
-6.5 | -0.408 | 0.08307 | -0.003 | -4.912
-6 | -0.399 | 0.07466 | -0.003 | -5.348
-5.5 | -0.382 | 0.06591 | -0.003 | -5.802
-5 | -0.358 | 0.05876 | -0.003 | -6.101
-4.5 | -0.328 | 0.0528 | -0.003 | -6.22
-4 | -0.293 | 0.0485 | -0.003 | -6.036
-3.5 | -0.253 | 0.04423 | -0.003 | -5.73
-3 | -0.211 | 0.04148 | -0.003 | -5.098
-2.5 | -0.167 | 0.03922 | -0.003 | -4.271
-2 | -0.122 | 0.03739 | -0.003 | -3.264
-1.5 | -0.076 | 0.03603 | -0.003 | -2.1
-1 | -0.036 | 0.01672 | -0.008 | -2.126
-0.5 | 0.023 | 0.01517 | -0.008 | 1.542
0 | 0.083 | 0.01517 | -0.008 | 5.447
0.5 | 0.142 | 0.01625 | -0.008 | 8.729
1 | 0.201 | 0.01662 | -0.008 | 12.092
1.5 | 0.26 | 0.01695 | -0.007 | 15.339
2 | 0.319 | 0.01734 | -0.007 | 18.381
2.5 | 0.377 | 0.01782 | -0.007 | 21.175
3 | 0.435 | 0.01846 | -0.007 | 23.592
3.5 | 0.493 | 0.01917 | -0.007 | 25.719
4 | 0.55 | 0.01965 | -0.007 | 27.978
4.5 | 0.491 | 0.0427 | -0.004 | 11.505
5 | 0.531 | 0.04662 | -0.003 | 11.383
5.5 | 0.572 | 0.05 | -0.003 | 11.434
6 | 0.611 | 0.05379 | -0.003 | 11.356
6.5 | 0.647 | 0.05808 | -0.003 | 11.138
7 | 0.68 | 0.0634 | -0.003 | 10.724
7.5 | 0.708 | 0.06894 | -0.003 | 10.265
8 | 0.729 | 0.07563 | -0.003 | 9.634
8.5 | 0.743 | 0.08374 | -0.002 | 8.873
9 | 0.75 | 0.09245 | -0.002 | 8.114
9.5 | 0.749 | 0.10371 | -0.002 | 7.225
10 | 0.739 | 0.11798 | -0.002 | 6.264
10.5 | 0.713 | 0.1339 | -0.002 | 5.321
11 | 0.676 | 0.15342 | -0.002 | 4.404
11.5 | 0.629 | 0.17554 | -0.002 | 3.584
12 | 0.574 | 0.20536 | -0.002 | 2.796
12.5 | 0.512 | 0.24997 | -0.002 | 2.047
13 | 0.439 | 0.30321 | -0.002 | 1.449
13.5 | 0.36 | 0.35217 | -0.002 | 1.022
14 | 0.273 | 0.44424 | -0.002 | 0.614

## 6. Re 50k Mach 0.25 (2)
BIGFOIL.COM POLAR EXPORT
HT22
HT22 |  |  |  | Cl Max: | 1.0545 | at alpha= | 20 | deg
XFOIL ncrit=9 |  |  |  | L/D Max: | 24.5267 | at alpha= | 3 | deg
Re: | 50000 |  |  | Cd Min: | 0.28477 | at alpha= | 20 | deg
Mach: | 0.25 |  |  | Cl=0 at alpha= | -0.68382 | deg
|  |  |  | @ Cl=0.1, Cd= | 0.013609
|  |  |  | @ Cl=0.4, Cd= | 0.016472
|  |  |  | @ Cl=0.6, Cd= | 0.025362
alpha (deg) | Cl | Cd | Cm | Cl/Cd
-20 | -0.9764 | 0.2793 | 0.1208 | -3.4959
-19.5 | -0.9583 | 0.27313 | 0.1161 | -3.5086
-19 | -0.9415 | 0.26914 | 0.1104 | -3.4982
-18.5 | -0.9297 | 0.2699 | 0.1035 | -3.4446
-18 | -0.9068 | 0.25538 | 0.1014 | -3.5508
-17.5 | -0.8866 | 0.24593 | 0.0988 | -3.6051
-17 | -0.8687 | 0.23919 | 0.0949 | -3.6318
-16.5 | -0.8535 | 0.23469 | 0.0896 | -3.6367
-16 | -0.8481 | 0.23594 | 0.0826 | -3.5946
-15.5 | -0.8178 | 0.21863 | 0.083 | -3.7406
-15 | -0.8016 | 0.21214 | 0.0792 | -3.7786
-14.5 | -0.7973 | 0.21136 | 0.0728 | -3.7722
-14 | -0.7712 | 0.19799 | 0.0721 | -3.8951
-13.5 | -0.7558 | 0.19095 | 0.0691 | -3.9581
-13 | -0.7562 | 0.18931 | 0.063 | -3.9945
-12.5 | -0.7285 | 0.17637 | 0.063 | -4.1305
-12 | -0.7222 | 0.17126 | 0.0589 | -4.217
-11.5 | -0.7067 | 0.16227 | 0.057 | -4.3551
-11 | -0.6999 | 0.15633 | 0.0536 | -4.4771
-10.5 | -0.684 | 0.1474 | 0.0524 | -4.6404
-10 | -0.6965 | 0.14472 | 0.046 | -4.8127
-9.5 | -0.681 | 0.13575 | 0.0452 | -5.0166
-9 | -0.6682 | 0.12743 | 0.0441 | -5.2437
-8.5 | -0.6586 | 0.11973 | 0.0424 | -5.5007
-8 | -0.6566 | 0.11318 | 0.0394 | -5.8014
-7.5 | -0.6373 | 0.10409 | 0.04 | -6.1226
-7 | -0.64 | 0.09838 | 0.0354 | -6.5054
-6.5 | -0.6224 | 0.09005 | 0.0358 | -6.9117
-6 | -0.6016 | 0.08257 | 0.0391 | -7.2859
-5 | -0.5612 | 0.06893 | 0.052 | -8.1416
-4 | -0.3985 | 0.03978 | -0.0155 | -10.0176
-3.5 | -0.3383 | 0.03257 | -0.0169 | -10.3869
-3 | -0.2752 | 0.02701 | -0.0169 | -10.1888
-2.5 | -0.2144 | 0.02288 | -0.0158 | -9.3706
-2 | -0.1548 | 0.01952 | -0.0141 | -7.9303
-1.5 | -0.0894 | 0.01369 | -0.0115 | -6.5303
-1 | -0.0344 | 0.01359 | -0.0105 | -2.5313
-0.5 | 0.02 | 0.01355 | -0.0097 | 1.476
0 | 0.0742 | 0.01357 | -0.0089 | 5.4679
0.5 | 0.1278 | 0.01365 | -0.0082 | 9.3626
1 | 0.1808 | 0.0138 | -0.0077 | 13.1014
1.5 | 0.2319 | 0.01411 | -0.0075 | 16.4352
2 | 0.3466 | 0.01528 | -0.0225 | 22.6832
2.5 | 0.408 | 0.01665 | -0.0175 | 24.5045
3 | 0.4508 | 0.01838 | -0.0116 | 24.5267
3.5 | 0.4978 | 0.02031 | -0.0074 | 24.5101
4 | 0.547 | 0.02256 | -0.0042 | 24.2465
4.5 | 0.5984 | 0.02525 | -0.002 | 23.699
5 | 0.652 | 0.02902 | -0.0007 | 22.4673
5.5 | 0.7047 | 0.03436 | -0.0003 | 20.5093
6 | 0.7518 | 0.04197 | -0.0012 | 17.9128
6.5 | 0.7902 | 0.05086 | -0.0031 | 15.5368
7 | 0.8158 | 0.06277 | -0.0079 | 12.9967
8 | 0.7711 | 0.10562 | -0.0599 | 7.3007
8.5 | 0.7849 | 0.11466 | -0.0604 | 6.8455
9 | 0.775 | 0.12099 | -0.0629 | 6.4055
9.5 | 0.7769 | 0.12825 | -0.0644 | 6.0577
10 | 0.8083 | 0.13888 | -0.0627 | 5.8201
10.5 | 0.813 | 0.14669 | -0.0644 | 5.5423
11 | 0.8227 | 0.1551 | -0.0659 | 5.3043
11.5 | 0.8145 | 0.15994 | -0.0696 | 5.0925
12 | 0.8209 | 0.16718 | -0.072 | 4.9103
12.5 | 0.8285 | 0.17437 | -0.0746 | 4.7514
13 | 0.8379 | 0.18194 | -0.0775 | 4.6054
13.5 | 0.8616 | 0.19293 | -0.0784 | 4.4659
14 | 0.8661 | 0.19762 | -0.0825 | 4.3827
14.5 | 0.8756 | 0.20424 | -0.0866 | 4.2871
15 | 0.8999 | 0.21587 | -0.0877 | 4.1687
15.5 | 0.905 | 0.2191 | -0.0935 | 4.1305
16 | 0.9275 | 0.23044 | -0.0952 | 4.0249
16.5 | 0.9364 | 0.23387 | -0.101 | 4.0039
17 | 0.9571 | 0.24449 | -0.1033 | 3.9147
17.5 | 0.9687 | 0.24839 | -0.1094 | 3.8999
18 | 0.9991 | 0.26666 | -0.1089 | 3.7467
18.5 | 1.0032 | 0.26378 | -0.1176 | 3.8032
19 | 1.0206 | 0.27057 | -0.1219 | 3.772
19.5 | 1.0425 | 0.28385 | -0.1239 | 3.6727
20 | 1.0545 | 0.28477 | -0.1315 | 3.703

## 7. Re 50k Mach 0.50 (1)
BIGFOIL.COM POLAR EXPORT
HT22
HT22 |  |  |  | Cl Max: | 1.097 | at alpha= | 20 | deg
JavaFoil+Calcfoil stall+Eppler ext transition |  |  |  | L/D Max: | 27.181 | at alpha= | 3.5 | deg
Re: | 50000 |  |  | Cd Min: | 0.01545 | at alpha= | -0.5 | deg
Mach: | 0.5 |  |  | Cl=0 at alpha= | -0.72414 | deg
|  |  |  | @ Cl=0.1, Cd= | 0.016489
|  |  |  | @ Cl=0.4, Cd= | 0.01847
|  |  |  | @ Cl=0.6, Cd= | 0.054002
alpha (deg) | Cl | Cd | Cm | Cl/Cd
-20 | -0.994 | 0.43143 | -0.009 | -2.304
-19.5 | -0.97 | 0.43336 | -0.009 | -2.237
-19 | -0.945 | 0.42793 | -0.008 | -2.209
-18.5 | -0.921 | 0.42281 | -0.008 | -2.178
-18 | -0.895 | 0.39174 | -0.008 | -2.283
-17.5 | -0.87 | 0.39021 | -0.008 | -2.229
-17 | -0.845 | 0.38581 | -0.008 | -2.191
-16.5 | -0.82 | 0.38151 | -0.008 | -2.15
-16 | -0.794 | 0.36301 | -0.007 | -2.188
-15.5 | -0.769 | 0.35767 | -0.007 | -2.151
-15 | -0.744 | 0.34343 | -0.007 | -2.167
-14.5 | -0.718 | 0.32975 | -0.007 | -2.178
-14 | -0.693 | 0.32658 | -0.007 | -2.122
-13.5 | -0.668 | 0.3229 | -0.007 | -2.068
-13 | -0.642 | 0.30619 | -0.006 | -2.095
-12.5 | -0.616 | 0.29447 | -0.006 | -2.092
-12 | -0.591 | 0.28459 | -0.006 | -2.076
-11.5 | -0.565 | 0.28163 | -0.006 | -2.005
-11 | -0.539 | 0.27861 | -0.006 | -1.935
-10.5 | -0.513 | 0.27655 | -0.006 | -1.857
-10 | -0.487 | 0.25271 | -0.005 | -1.928
-9.5 | -0.462 | 0.23546 | -0.005 | -1.96
-9 | -0.435 | 0.24913 | -0.005 | -1.748
-8.5 | -0.41 | 0.24563 | -0.005 | -1.667
-8 | -0.383 | 0.22963 | -0.005 | -1.67
-7.5 | -0.357 | 0.20382 | -0.005 | -1.754
-7 | -0.331 | 0.11038 | -0.004 | -3.001
-6.5 | -0.305 | 0.19674 | -0.004 | -1.55
-6 | -0.279 | 0.08668 | -0.004 | -3.218
-5.5 | -0.253 | 0.09132 | -0.004 | -2.767
-5 | -0.226 | 0.09388 | -0.004 | -2.412
-4.5 | -0.2 | 0.08448 | -0.003 | -2.37
-4 | -0.273 | 0.06792 | -0.003 | -4.027
-3.5 | -0.264 | 0.05439 | -0.003 | -4.845
-3 | -0.229 | 0.04637 | -0.003 | -4.928
-2.5 | -0.184 | 0.04156 | -0.003 | -4.432
-2 | -0.135 | 0.03878 | -0.003 | -3.489
-1.5 | -0.084 | 0.03687 | -0.004 | -2.284
-1 | -0.032 | 0.03548 | -0.004 | -0.901
-0.5 | 0.026 | 0.01545 | -0.009 | 1.691
0 | 0.092 | 0.01645 | -0.009 | 5.614
0.5 | 0.159 | 0.01678 | -0.009 | 9.446
1 | 0.225 | 0.01711 | -0.008 | 13.128
1.5 | 0.29 | 0.0175 | -0.008 | 16.598
2 | 0.356 | 0.01801 | -0.008 | 19.772
2.5 | 0.421 | 0.01869 | -0.008 | 22.527
3 | 0.485 | 0.01951 | -0.008 | 24.879
3.5 | 0.548 | 0.02017 | -0.008 | 27.181
4 | 0.493 | 0.04295 | -0.004 | 11.477
4.5 | 0.537 | 0.04677 | -0.004 | 11.487
5 | 0.579 | 0.05092 | -0.003 | 11.374
5.5 | 0.616 | 0.05635 | -0.003 | 10.927
6 | 0.641 | 0.06392 | -0.003 | 10.024
6.5 | 0.641 | 0.07566 | -0.003 | 8.472
7 | 0.554 | 0.10967 | -0.003 | 5.048
7.5 | 0.434 | 0.20595 | -0.003 | 2.109
8 | 0.461 | 0.22218 | -0.003 | 2.075
8.5 | 0.488 | 0.22803 | -0.003 | 2.139
9 | 0.514 | 0.23279 | -0.003 | 2.209
9.5 | 0.541 | 0.24612 | -0.003 | 2.198
10 | 0.568 | 0.26817 | -0.003 | 2.117
10.5 | 0.594 | 0.27499 | -0.003 | 2.161
11 | 0.621 | 0.29498 | -0.003 | 2.105
11.5 | 0.648 | 0.30888 | -0.003 | 2.097
12 | 0.674 | 0.31384 | -0.003 | 2.148
12.5 | 0.701 | 0.31701 | -0.003 | 2.211
13 | 0.728 | 0.33934 | -0.004 | 2.145
13.5 | 0.754 | 0.3429 | -0.004 | 2.199
14 | 0.781 | 0.36215 | -0.004 | 2.157
14.5 | 0.807 | 0.36586 | -0.004 | 2.206
15 | 0.833 | 0.37525 | -0.004 | 2.22
15.5 | 0.86 | 0.3908 | -0.004 | 2.201
16 | 0.886 | 0.39489 | -0.004 | 2.244
16.5 | 0.913 | 0.41242 | -0.004 | 2.215
17 | 0.939 | 0.41607 | -0.004 | 2.257
17.5 | 0.965 | 0.40863 | -0.004 | 2.361
18 | 0.993 | 0.43609 | -0.004 | 2.276
18.5 | 1.018 | 0.4411 | -0.004 | 2.308
19 | 1.044 | 0.43825 | -0.004 | 2.381
19.5 | 1.07 | 0.45429 | -0.004 | 2.354
20 | 1.097 | 0.47809 | -0.004 | 2.294

## 8. Re 50k Mach 0.50 (2)
BIGFOIL.COM POLAR EXPORT
HT22
HT22 |  |  |  | Cl Max: | 1.1609 | at alpha= | 20 | deg
XFOIL ncrit=9 |  |  |  | L/D Max: | 23.1152 | at alpha= | 3 | deg
Re: | 50000 |  |  | Cd Min: | 0.32279 | at alpha= | -20 | deg
Mach: | 0.5 |  |  | Cl=0 at alpha= | -0.6723 | deg
|  |  |  | @ Cl=0.1, Cd= | 0.013855
|  |  |  | @ Cl=0.4, Cd= | 0.017698
|  |  |  | @ Cl=0.6, Cd= | 0.027004
alpha (deg) | Cl | Cd | Cm | Cl/Cd
-20 | -1.0804 | 0.32279 | 0.1361 | -3.3471
-19.5 | -1.0523 | 0.30051 | 0.1344 | -3.5017
-19 | -1.0293 | 0.291 | 0.1298 | -3.5371
-18.5 | -1.007 | 0.28302 | 0.1245 | -3.5581
-18 | -0.9862 | 0.27782 | 0.118 | -3.5498
-17.5 | -0.9712 | 0.27846 | 0.1101 | -3.4878
-17 | -0.9409 | 0.25877 | 0.1089 | -3.636
-16.5 | -0.9182 | 0.25011 | 0.1045 | -3.6712
-16 | -0.901 | 0.24666 | 0.0978 | -3.6528
-15.5 | -0.8772 | 0.23534 | 0.0942 | -3.7274
-15 | -0.8539 | 0.22589 | 0.0908 | -3.7802
-14.5 | -0.8386 | 0.22168 | 0.0847 | -3.7829
-14 | -0.8155 | 0.21102 | 0.0815 | -3.8646
-13.5 | -0.7938 | 0.20226 | 0.0782 | -3.9247
-13 | -0.7904 | 0.20147 | 0.0713 | -3.9232
-12.5 | -0.7563 | 0.18625 | 0.0709 | -4.0607
-12 | -0.7547 | 0.1842 | 0.0647 | -4.0972
-11.5 | -0.7244 | 0.17125 | 0.064 | -4.2301
-11 | -0.7079 | 0.16298 | 0.0613 | -4.3435
-10.5 | -0.6992 | 0.15648 | 0.0577 | -4.4683
-10 | -0.6961 | 0.15145 | 0.0539 | -4.5962
-9.5 | -0.6784 | 0.1423 | 0.0524 | -4.7674
-9 | -0.6673 | 0.13461 | 0.0503 | -4.9573
-8.5 | -0.6633 | 0.12813 | 0.0476 | -5.1768
-8 | -0.6336 | 0.11718 | 0.0485 | -5.4071
-7.5 | -0.6361 | 0.11162 | 0.046 | -5.6988
-7 | -0.6111 | 0.10239 | 0.0477 | -5.9684
-6.5 | -0.5989 | 0.09506 | 0.0486 | -6.3002
-6 | -0.5926 | 0.08872 | 0.0503 | -6.6794
-5.5 | -0.565 | 0.08027 | 0.0544 | -7.0387
-5 | -0.5325 | 0.07232 | 0.0615 | -7.3631
-4 | -0.45 | 0.04844 | -0.0087 | -9.2898
-3.5 | -0.3878 | 0.03961 | -0.0148 | -9.7905
-3 | -0.3196 | 0.03217 | -0.0179 | -9.9347
-2.5 | -0.2501 | 0.02678 | -0.0184 | -9.3391
-2 | -0.1819 | 0.02236 | -0.0173 | -8.1351
-1.5 | -0.1128 | 0.01883 | -0.0155 | -5.9904
-1 | -0.0407 | 0.01384 | -0.0125 | -2.9408
-0.5 | 0.0214 | 0.01378 | -0.0112 | 1.553
0 | 0.0823 | 0.01381 | -0.0102 | 5.9594
0.5 | 0.142 | 0.01396 | -0.0094 | 10.1719
1 | 0.1977 | 0.01436 | -0.0093 | 13.7674
1.5 | 0.3456 | 0.01582 | -0.0263 | 21.8458
2 | 0.3944 | 0.01749 | -0.018 | 22.55
2.5 | 0.4465 | 0.01943 | -0.0123 | 22.9799
3 | 0.5016 | 0.0217 | -0.0077 | 23.1152
3.5 | 0.5591 | 0.02446 | -0.0042 | 22.8577
4 | 0.6189 | 0.02818 | -0.0023 | 21.9624
4.5 | 0.6769 | 0.03357 | -0.0018 | 20.1638
5 | 0.7263 | 0.04144 | -0.0039 | 17.5265
5.5 | 0.76 | 0.05103 | -0.0086 | 14.8932
6 | 0.7831 | 0.06121 | -0.0134 | 12.7937
6.5 | 0.7776 | 0.07539 | -0.0285 | 10.3144
7 | 0.7744 | 0.08724 | -0.0392 | 8.8767
7.5 | 0.7826 | 0.09882 | -0.0452 | 7.9194
8 | 0.7574 | 0.11331 | -0.0661 | 6.6843
8.5 | 0.7642 | 0.12124 | -0.0672 | 6.3032
9 | 0.7693 | 0.12866 | -0.0686 | 5.9793
9.5 | 0.7792 | 0.13679 | -0.0703 | 5.6963
10 | 0.7899 | 0.14494 | -0.0722 | 5.4498
10.5 | 0.8036 | 0.15318 | -0.0737 | 5.2461
11 | 0.8235 | 0.16262 | -0.075 | 5.064
11.5 | 0.8307 | 0.16963 | -0.0782 | 4.8971
12 | 0.8428 | 0.17746 | -0.0814 | 4.7492
12.5 | 0.8587 | 0.18583 | -0.0844 | 4.6209
13 | 0.8758 | 0.19426 | -0.0875 | 4.5084
13.5 | 0.9021 | 0.20599 | -0.0895 | 4.3793
14 | 0.9127 | 0.21126 | -0.0946 | 4.3203
14.5 | 0.9297 | 0.21933 | -0.0991 | 4.2388
15 | 0.9544 | 0.23067 | -0.1017 | 4.1375
15.5 | 0.9699 | 0.23652 | -0.1072 | 4.1007
16 | 0.9918 | 0.24677 | -0.1113 | 4.0191
16.5 | 1.0109 | 0.25395 | -0.1165 | 3.9807
17 | 1.0321 | 0.26338 | -0.1213 | 3.9187
17.5 | 1.0534 | 0.27169 | -0.1262 | 3.8772
18 | 1.0768 | 0.28346 | -0.1304 | 3.7988
18.5 | 1.0951 | 0.28848 | -0.1374 | 3.7961
19 | 1.1227 | 0.30504 | -0.1395 | 3.6805
19.5 | 1.1391 | 0.30713 | -0.1479 | 3.7089
20 | 1.1609 | 0.31549 | -0.1537 | 3.6797

## 9. Re 100k Mach 0.00 (1)
BIGFOIL.COM POLAR EXPORT
HT22
HT22 |  |  |  | Cl Max: | 0.794 | at alpha= | 10 | deg
JavaFoil+Calcfoil stall+Eppler ext transition |  |  |  | L/D Max: | 37.346 | at alpha= | 5 | deg
Re: | 100000 |  |  | Cd Min: | 0.01115 | at alpha= | -0.5 | deg
Mach: | 0 |  |  | Cl=0 at alpha= | -0.70175 | deg
|  |  |  | @ Cl=0.1, Cd= | 0.011191
|  |  |  | @ Cl=0.4, Cd= | 0.01449
|  |  |  | @ Cl=0.6, Cd= | 0.016786
alpha (deg) | Cl | Cd | Cm | Cl/Cd
-13.5 | -0.346 | 0.20499 | -0.004 | -1.688
-13 | -0.363 | 0.19084 | -0.004 | -1.901
-12.5 | -0.38 | 0.17543 | -0.004 | -2.164
-12 | -0.396 | 0.16129 | -0.004 | -2.457
-11.5 | -0.412 | 0.14809 | -0.004 | -2.784
-11 | -0.427 | 0.13607 | -0.003 | -3.14
-10.5 | -0.441 | 0.12516 | -0.003 | -3.521
-10 | -0.452 | 0.11529 | -0.003 | -3.921
-9.5 | -0.461 | 0.11071 | -0.003 | -4.164
-9 | -0.467 | 0.09896 | -0.003 | -4.718
-8.5 | -0.469 | 0.09212 | -0.003 | -5.092
-8 | -0.467 | 0.08254 | -0.003 | -5.661
-7.5 | -0.461 | 0.07502 | -0.003 | -6.143
-7 | -0.45 | 0.06914 | -0.003 | -6.505
-6.5 | -0.434 | 0.06297 | -0.003 | -6.889
-6 | -0.413 | 0.05753 | -0.003 | -7.179
-5.5 | -0.388 | 0.05254 | -0.003 | -7.376
-5 | -0.358 | 0.04888 | -0.003 | -7.321
-4.5 | -0.324 | 0.04505 | -0.003 | -7.2
-4 | -0.287 | 0.04215 | -0.003 | -6.812
-3.5 | -0.247 | 0.03951 | -0.003 | -6.262
-3 | -0.206 | 0.0374 | -0.003 | -5.503
-2.5 | -0.163 | 0.0356 | -0.003 | -4.569
-2 | -0.118 | 0.03421 | -0.003 | -3.461
-1.5 | -0.074 | 0.03263 | -0.004 | -2.254
-1 | -0.034 | 0.01375 | -0.008 | -2.506
-0.5 | 0.023 | 0.01115 | -0.008 | 2.031
0 | 0.08 | 0.01117 | -0.007 | 7.162
0.5 | 0.137 | 0.01123 | -0.007 | 12.229
1 | 0.195 | 0.01302 | -0.007 | 14.946
1.5 | 0.252 | 0.01335 | -0.007 | 18.859
2 | 0.309 | 0.01371 | -0.007 | 22.528
2.5 | 0.365 | 0.01414 | -0.007 | 25.853
3 | 0.422 | 0.01471 | -0.007 | 28.687
3.5 | 0.478 | 0.01551 | -0.007 | 30.804
4 | 0.533 | 0.01615 | -0.007 | 32.997
4.5 | 0.587 | 0.01667 | -0.007 | 35.251
5 | 0.641 | 0.01715 | -0.007 | 37.346
5.5 | 0.559 | 0.04419 | -0.003 | 12.644
6 | 0.597 | 0.04764 | -0.003 | 12.524
6.5 | 0.634 | 0.05097 | -0.003 | 12.43
7 | 0.669 | 0.05468 | -0.003 | 12.228
7.5 | 0.7 | 0.05883 | -0.003 | 11.903
8 | 0.728 | 0.06362 | -0.003 | 11.437
8.5 | 0.751 | 0.06864 | -0.003 | 10.94
9 | 0.77 | 0.07437 | -0.002 | 10.353
9.5 | 0.785 | 0.08082 | -0.002 | 9.707
10 | 0.794 | 0.08774 | -0.002 | 9.047
10.5 | 0.794 | 0.09516 | -0.002 | 8.343
11 | 0.789 | 0.10465 | -0.002 | 7.535
11.5 | 0.778 | 0.11446 | -0.002 | 6.798
12 | 0.763 | 0.12419 | -0.002 | 6.144
12.5 | 0.744 | 0.13739 | -0.002 | 5.415
13 | 0.719 | 0.15028 | -0.002 | 4.788
13.5 | 0.692 | 0.16334 | -0.002 | 4.235
14 | 0.662 | 0.17916 | -0.002 | 3.696
14.5 | 0.631 | 0.19498 | -0.002 | 3.238
15 | 0.6 | 0.21129 | -0.002 | 2.84

## 10. Re 100k Mach 0.00 (2)
BIGFOIL.COM POLAR EXPORT
HT22
HT22 |  |  |  | Cl Max: | 1.0304 | at alpha= | 20 | deg
XFOIL ncrit=9 |  |  |  | L/D Max: | 34.8456 | at alpha= | 4 | deg
Re: | 100000 |  |  | Cd Min: | 0.27569 | at alpha= | 20 | deg
Mach: | 0 |  |  | Cl=0 at alpha= | -0.69209 | deg
|  |  |  | @ Cl=0.1, Cd= | 0.0095703
|  |  |  | @ Cl=0.4, Cd= | 0.012407
|  |  |  | @ Cl=0.6, Cd= | 0.017956
alpha (deg) | Cl | Cd | Cm | Cl/Cd
-20 | -0.9541 | 0.2731 | 0.1175 | -3.4936
-19.5 | -0.9377 | 0.26968 | 0.1114 | -3.4771
-19 | -0.9248 | 0.26819 | 0.1049 | -3.4483
-18 | -0.887 | 0.2465 | 0.1004 | -3.5984
-17.5 | -0.8701 | 0.23953 | 0.0972 | -3.6325
-17 | -0.8533 | 0.23294 | 0.0934 | -3.6632
-16.5 | -0.8368 | 0.22647 | 0.0893 | -3.695
-16 | -0.8219 | 0.22154 | 0.084 | -3.7099
-15.5 | -0.8136 | 0.21947 | 0.0776 | -3.7071
-15 | -0.8089 | 0.21685 | 0.0715 | -3.7302
-14.5 | -0.7772 | 0.19901 | 0.0737 | -3.9053
-14 | -0.7615 | 0.19149 | 0.0715 | -3.9767
-13.5 | -0.7475 | 0.18447 | 0.0685 | -4.0521
-13 | -0.7348 | 0.17758 | 0.0651 | -4.1379
-12.5 | -0.7273 | 0.17227 | 0.0598 | -4.2219
-12 | -0.7278 | 0.16836 | 0.0529 | -4.3229
-11.5 | -0.7112 | 0.15686 | 0.0525 | -4.534
-11 | -0.6921 | 0.14805 | 0.0533 | -4.6748
-10.5 | -0.6837 | 0.14097 | 0.05 | -4.85
-10 | -0.6853 | 0.13568 | 0.0426 | -5.0509
-9.5 | -0.6905 | 0.13038 | 0.0336 | -5.2961
-9 | -0.6622 | 0.11793 | 0.0404 | -5.6152
-8.5 | -0.6535 | 0.1106 | 0.0374 | -5.9087
-8 | -0.656 | 0.104 | 0.027 | -6.3077
-7.5 | -0.6457 | 0.09395 | 0.0185 | -6.8728
-7 | -0.6254 | 0.08631 | 0.02 | -7.246
-6.5 | -0.5994 | 0.0754 | 0.0031 | -7.9496
-5.5 | -0.5331 | 0.05858 | -0.006 | -9.1004
-5 | -0.4913 | 0.0514 | -0.0101 | -9.5584
-4.5 | -0.4508 | 0.04457 | -0.0106 | -10.1144
-3.5 | -0.3104 | 0.02598 | -0.0152 | -11.9477
-3 | -0.2534 | 0.02102 | -0.0143 | -12.0552
-2.5 | -0.1981 | 0.01747 | -0.0134 | -11.3394
-2 | -0.1443 | 0.01484 | -0.0122 | -9.7237
-1.5 | -0.0862 | 0.00962 | -0.0108 | -8.9605
-1 | -0.0327 | 0.00955 | -0.0099 | -3.4241
-0.5 | 0.0204 | 0.00953 | -0.0092 | 2.1406
0 | 0.0734 | 0.00954 | -0.0085 | 7.6939
0.5 | 0.1261 | 0.0096 | -0.0079 | 13.1354
1 | 0.1783 | 0.0097 | -0.0073 | 18.3814
1.5 | 0.2298 | 0.0099 | -0.0071 | 23.2121
2 | 0.3231 | 0.01053 | -0.0124 | 30.6838
2.5 | 0.3674 | 0.0117 | -0.0083 | 31.4017
3 | 0.4172 | 0.01278 | -0.0064 | 32.6448
3.5 | 0.4681 | 0.0138 | -0.005 | 33.9203
4 | 0.5192 | 0.0149 | -0.004 | 34.8456
4.5 | 0.5702 | 0.0166 | -0.0032 | 34.3494
5 | 0.6214 | 0.01893 | -0.0024 | 32.8262
5.5 | 0.6735 | 0.0217 | -0.0015 | 31.0369
6 | 0.7256 | 0.02497 | -0.0007 | 29.0589
6.5 | 0.7765 | 0.02915 | 0.0002 | 26.6381
7 | 0.8215 | 0.03565 | 0.0006 | 23.0435
7.5 | 0.8562 | 0.04574 | 0 | 18.7188
8 | 0.8758 | 0.05868 | -0.0032 | 14.925
8.5 | 0.85 | 0.09478 | -0.0254 | 8.9681
9 | 0.81 | 0.10664 | -0.0466 | 7.5956
9.5 | 0.8073 | 0.11538 | -0.0505 | 6.9969
10 | 0.8391 | 0.12329 | -0.0454 | 6.8059
10.5 | 0.8092 | 0.13225 | -0.0571 | 6.1187
11 | 0.8465 | 0.14195 | -0.0507 | 5.9634
11.5 | 0.8166 | 0.14881 | -0.063 | 5.4875
12 | 0.8529 | 0.15926 | -0.0574 | 5.3554
12.5 | 0.8291 | 0.16484 | -0.0689 | 5.0297
13 | 0.8412 | 0.17243 | -0.0709 | 4.8785
13.5 | 0.8605 | 0.18322 | -0.0712 | 4.6965
14 | 0.8555 | 0.18807 | -0.079 | 4.5488
14.5 | 0.8956 | 0.20273 | -0.0736 | 4.4177
15 | 0.885 | 0.20521 | -0.0835 | 4.3127
15.5 | 0.892 | 0.21082 | -0.0899 | 4.2311
16 | 0.9087 | 0.21832 | -0.0922 | 4.1622
16.5 | 0.9288 | 0.23 | -0.0933 | 4.0383
17 | 0.9348 | 0.23312 | -0.1016 | 4.01
17.5 | 0.9503 | 0.24014 | -0.1058 | 3.9573
18 | 0.9686 | 0.24827 | -0.1078 | 3.9014
18.5 | 0.9885 | 0.2611 | -0.1094 | 3.7859
19 | 0.9974 | 0.26206 | -0.1185 | 3.806
19.5 | 1.0137 | 0.26876 | -0.1233 | 3.7718
20 | 1.0304 | 0.27569 | -0.127 | 3.7375

## 11. Re 100k Mach 0.10 (1)
BIGFOIL.COM POLAR EXPORT
HT22
HT22 |  |  |  | Cl Max: | 0.788 | at alpha= | 10 | deg
JavaFoil+Calcfoil stall+Eppler ext transition |  |  |  | L/D Max: | 37.398 | at alpha= | 5 | deg
Re: | 100000 |  |  | Cd Min: | 0.01116 | at alpha= | -0.5 | deg
Mach: | 0.1 |  |  | Cl=0 at alpha= | -0.69828 | deg
|  |  |  | @ Cl=0.1, Cd= | 0.011201
|  |  |  | @ Cl=0.4, Cd= | 0.014506
|  |  |  | @ Cl=0.6, Cd= | 0.23045
alpha (deg) | Cl | Cd | Cm | Cl/Cd
-13 | -0.325 | 0.19935 | -0.004 | -1.631
-12.5 | -0.344 | 0.18453 | -0.004 | -1.866
-12 | -0.364 | 0.17074 | -0.004 | -2.129
-11.5 | -0.382 | 0.15218 | -0.004 | -2.512
-11 | -0.4 | 0.13993 | -0.003 | -2.86
-10.5 | -0.417 | 0.12839 | -0.003 | -3.247
-10 | -0.431 | 0.11814 | -0.003 | -3.652
-9.5 | -0.444 | 0.10868 | -0.003 | -4.082
-9 | -0.453 | 0.10351 | -0.003 | -4.372
-8.5 | -0.458 | 0.09445 | -0.003 | -4.847
-8 | -0.459 | 0.08592 | -0.003 | -5.338
-7.5 | -0.455 | 0.07651 | -0.003 | -5.942
-7 | -0.446 | 0.069 | -0.003 | -6.459
-6.5 | -0.431 | 0.06378 | -0.003 | -6.762
-6 | -0.412 | 0.05862 | -0.003 | -7.024
-5.5 | -0.387 | 0.05348 | -0.003 | -7.242
-5 | -0.358 | 0.04878 | -0.003 | -7.345
-4.5 | -0.325 | 0.04555 | -0.003 | -7.138
-4 | -0.288 | 0.04212 | -0.003 | -6.839
-3.5 | -0.248 | 0.0395 | -0.003 | -6.288
-3 | -0.207 | 0.0374 | -0.003 | -5.526
-2.5 | -0.163 | 0.03569 | -0.003 | -4.579
-2 | -0.119 | 0.03425 | -0.003 | -3.473
-1.5 | -0.074 | 0.03277 | -0.004 | -2.254
-1 | -0.035 | 0.01376 | -0.008 | -2.517
-0.5 | 0.023 | 0.01116 | -0.008 | 2.039
0 | 0.08 | 0.01118 | -0.008 | 7.193
0.5 | 0.138 | 0.01124 | -0.007 | 12.278
1 | 0.196 | 0.01304 | -0.007 | 14.997
1.5 | 0.253 | 0.01337 | -0.007 | 18.925
2 | 0.31 | 0.01373 | -0.007 | 22.6
2.5 | 0.367 | 0.01417 | -0.007 | 25.925
3 | 0.424 | 0.01475 | -0.007 | 28.75
3.5 | 0.48 | 0.01558 | -0.007 | 30.811
4 | 0.536 | 0.0162 | -0.007 | 33.07
4.5 | 0.59 | 0.01671 | -0.007 | 35.319
5 | 0.643 | 0.01721 | -0.007 | 37.398
5.5 | 0.561 | 0.04446 | -0.003 | 12.612
6 | 0.599 | 0.04783 | -0.003 | 12.522
6.5 | 0.636 | 0.05118 | -0.003 | 12.424
7 | 0.671 | 0.05507 | -0.003 | 12.177
7.5 | 0.702 | 0.0593 | -0.003 | 11.836
8 | 0.728 | 0.0639 | -0.003 | 11.398
8.5 | 0.751 | 0.06951 | -0.003 | 10.8
9 | 0.768 | 0.07515 | -0.002 | 10.225
9.5 | 0.781 | 0.08183 | -0.002 | 9.547
10 | 0.788 | 0.08961 | -0.002 | 8.798
10.5 | 0.786 | 0.0974 | -0.002 | 8.067
11 | 0.777 | 0.10627 | -0.002 | 7.312
11.5 | 0.763 | 0.11766 | -0.002 | 6.485
12 | 0.744 | 0.12802 | -0.002 | 5.812
12.5 | 0.721 | 0.13977 | -0.002 | 5.157
13 | 0.692 | 0.1558 | -0.002 | 4.441
13.5 | 0.66 | 0.17034 | -0.002 | 3.873
14 | 0.626 | 0.1858 | -0.002 | 3.368
14.5 | 0.591 | 0.20433 | -0.002 | 2.892
15 | 0.556 | 0.23045 | -0.002 | 2.412

## 12. Re 100k Mach 0.10 (2)
BIGFOIL.COM POLAR EXPORT
HT22
HT22 |  |  |  | Cl Max: | 1.0341 | at alpha= | 20 | deg
XFOIL ncrit=9 |  |  |  | L/D Max: | 34.8133 | at alpha= | 4 | deg
Re: | 100000 |  |  | Cd Min: | 0.27665 | at alpha= | 20 | deg
Mach: | 0.1 |  |  | Cl=0 at alpha= | -0.69195 | deg
|  |  |  | @ Cl=0.1, Cd= | 0.0095748
|  |  |  | @ Cl=0.4, Cd= | 0.012444
|  |  |  | @ Cl=0.6, Cd= | 0.017955
alpha (deg) | Cl | Cd | Cm | Cl/Cd
-20 | -0.9575 | 0.27424 | 0.118 | -3.4915
-19.5 | -0.9414 | 0.2712 | 0.1118 | -3.4712
-19 | -0.9286 | 0.26981 | 0.1053 | -3.4417
-18.5 | -0.91 | 0.25905 | 0.1021 | -3.5128
-18 | -0.8898 | 0.24709 | 0.1012 | -3.6011
-17.5 | -0.8726 | 0.24019 | 0.0979 | -3.633
-17 | -0.8557 | 0.23358 | 0.094 | -3.6634
-16.5 | -0.839 | 0.22714 | 0.0897 | -3.6938
-16 | -0.8244 | 0.22267 | 0.0841 | -3.7023
-15.5 | -0.8166 | 0.22076 | 0.0777 | -3.699
-15 | -0.8113 | 0.21791 | 0.0716 | -3.7231
-14.5 | -0.7781 | 0.19929 | 0.0744 | -3.9044
-14 | -0.7625 | 0.19192 | 0.0719 | -3.973
-13.5 | -0.7484 | 0.18491 | 0.0688 | -4.0474
-13 | -0.7357 | 0.17808 | 0.0652 | -4.1313
-12.5 | -0.7294 | 0.17328 | 0.0596 | -4.2094
-12 | -0.7295 | 0.16928 | 0.0528 | -4.3094
-11.5 | -0.7064 | 0.15623 | 0.0546 | -4.5215
-11 | -0.6918 | 0.14845 | 0.0536 | -4.6602
-10.5 | -0.6839 | 0.14149 | 0.05 | -4.8336
-10 | -0.6871 | 0.13661 | 0.042 | -5.0296
-9.5 | -0.6916 | 0.13117 | 0.0332 | -5.2725
-9 | -0.6605 | 0.11833 | 0.041 | -5.5818
-8.5 | -0.6529 | 0.11104 | 0.0376 | -5.8799
-8 | -0.6577 | 0.10478 | 0.0253 | -6.277
-7.5 | -0.6446 | 0.09477 | 0.0229 | -6.8017
-7 | -0.6253 | 0.08693 | 0.0208 | -7.1931
-6.5 | -0.6011 | 0.07623 | 0.0052 | -7.8853
-6 | -0.5665 | 0.06753 | -0.0048 | -8.3889
-5.5 | -0.5356 | 0.05923 | -0.0051 | -9.0427
-4.5 | -0.4532 | 0.045 | -0.0103 | -10.0711
-4 | -0.4104 | 0.03935 | -0.0102 | -10.4295
-3.5 | -0.3126 | 0.02606 | -0.0153 | -11.9954
-3 | -0.2552 | 0.02112 | -0.0145 | -12.0833
-2.5 | -0.1994 | 0.01759 | -0.0135 | -11.336
-2 | -0.1452 | 0.01493 | -0.0123 | -9.7254
-1.5 | -0.0868 | 0.00963 | -0.0109 | -9.0135
-1 | -0.0329 | 0.00956 | -0.01 | -3.4414
-0.5 | 0.0205 | 0.00953 | -0.0092 | 2.1511
0 | 0.0738 | 0.00955 | -0.0086 | 7.7277
0.5 | 0.1267 | 0.0096 | -0.0079 | 13.1979
1 | 0.1792 | 0.00971 | -0.0074 | 18.4552
1.5 | 0.2309 | 0.00992 | -0.0072 | 23.2762
2 | 0.3239 | 0.01062 | -0.012 | 30.4991
2.5 | 0.3692 | 0.01178 | -0.0082 | 31.3413
3 | 0.4193 | 0.01286 | -0.0063 | 32.605
3.5 | 0.4706 | 0.01388 | -0.005 | 33.9049
4 | 0.5222 | 0.015 | -0.0039 | 34.8133
4.5 | 0.5736 | 0.01675 | -0.0031 | 34.2448
5 | 0.6253 | 0.01911 | -0.0022 | 32.7211
5.5 | 0.6776 | 0.02209 | -0.0013 | 30.6745
6 | 0.7301 | 0.0254 | -0.0004 | 28.7441
6.5 | 0.7808 | 0.02974 | 0.0004 | 26.2542
7 | 0.8249 | 0.03671 | 0.0008 | 22.4707
7.5 | 0.8579 | 0.04713 | -0.0001 | 18.2028
8 | 0.8767 | 0.05974 | -0.0034 | 14.6753
8.5 | 0.8526 | 0.09546 | -0.0248 | 8.9315
9 | 0.8059 | 0.10755 | -0.0478 | 7.4933
9.5 | 0.8071 | 0.11603 | -0.0506 | 6.956
10 | 0.8284 | 0.12374 | -0.0487 | 6.6947
10.5 | 0.8086 | 0.13286 | -0.0574 | 6.0861
11 | 0.8486 | 0.14279 | -0.0505 | 5.943
11.5 | 0.8169 | 0.14943 | -0.0633 | 5.4668
12 | 0.855 | 0.16014 | -0.0573 | 5.3391
12.5 | 0.83 | 0.16545 | -0.0692 | 5.0166
13 | 0.8404 | 0.17295 | -0.0717 | 4.8592
13.5 | 0.8636 | 0.18425 | -0.0711 | 4.6871
14 | 0.8566 | 0.18866 | -0.0795 | 4.5404
14.5 | 0.8842 | 0.19886 | -0.0779 | 4.4463
15 | 0.8882 | 0.20635 | -0.0835 | 4.3043
15.5 | 0.8939 | 0.21147 | -0.0905 | 4.2271
16 | 0.9102 | 0.21888 | -0.0932 | 4.1584
16.5 | 0.9323 | 0.23129 | -0.0935 | 4.0309
17 | 0.9375 | 0.23388 | -0.1022 | 4.0085
17.5 | 0.953 | 0.24091 | -0.1065 | 3.9558
18 | 0.971 | 0.24877 | -0.1089 | 3.9032
18.5 | 0.9924 | 0.26261 | -0.1099 | 3.779
19 | 1.0008 | 0.26303 | -0.1192 | 3.8049
19.5 | 1.0172 | 0.2697 | -0.1241 | 3.7716
20 | 1.0341 | 0.27665 | -0.128 | 3.7379

## 13. Re 100k Mach 0.25 (1)
BIGFOIL.COM POLAR EXPORT
HT22
HT22 |  |  |  | Cl Max: | 0.75 | at alpha= | 9 | deg
JavaFoil+Calcfoil stall+Eppler ext transition |  |  |  | L/D Max: | 37.849 | at alpha= | 5 | deg
Re: | 100000 |  |  | Cd Min: | 0.01121 | at alpha= | -0.5 | deg
Mach: | 0.25 |  |  | Cl=0 at alpha= | -0.69491 | deg
|  |  |  | @ Cl=0.1, Cd= | 0.011658
|  |  |  | @ Cl=0.4, Cd= | 0.34947
|  |  |  | @ Cl=0.6, Cd= | 0.34947
alpha (deg) | Cl | Cd | Cm | Cl/Cd
-12 | -0.062 | 0.2087 | -0.004 | -0.298
-11.5 | -0.059 | 0.18055 | -0.004 | -0.329
-11 | -0.116 | 0.20229 | -0.004 | -0.573
-10.5 | -0.186 | 0.17672 | -0.004 | -1.054
-10 | -0.239 | 0.15531 | -0.004 | -1.538
-9.5 | -0.284 | 0.14032 | -0.003 | -2.027
-9 | -0.324 | 0.12212 | -0.003 | -2.652
-8.5 | -0.357 | 0.10906 | -0.003 | -3.271
-8 | -0.382 | 0.09741 | -0.003 | -3.924
-7.5 | -0.4 | 0.08947 | -0.003 | -4.466
-7 | -0.408 | 0.07971 | -0.003 | -5.122
-6.5 | -0.408 | 0.07133 | -0.003 | -5.721
-6 | -0.399 | 0.06236 | -0.003 | -6.403
-5.5 | -0.382 | 0.05627 | -0.003 | -6.796
-5 | -0.359 | 0.05191 | -0.003 | -6.907
-4.5 | -0.328 | 0.04704 | -0.003 | -6.982
-4 | -0.293 | 0.04307 | -0.003 | -6.797
-3.5 | -0.253 | 0.04011 | -0.003 | -6.319
-3 | -0.211 | 0.03793 | -0.003 | -5.576
-2.5 | -0.168 | 0.03595 | -0.003 | -4.659
-2 | -0.122 | 0.03443 | -0.003 | -3.546
-1.5 | -0.076 | 0.03309 | -0.004 | -2.289
-1 | -0.036 | 0.01383 | -0.008 | -2.572
-0.5 | 0.023 | 0.01121 | -0.008 | 2.087
0 | 0.083 | 0.01122 | -0.008 | 7.362
0.5 | 0.142 | 0.01274 | -0.008 | 11.129
1 | 0.201 | 0.01315 | -0.008 | 15.275
1.5 | 0.26 | 0.01348 | -0.007 | 19.281
2 | 0.319 | 0.01386 | -0.007 | 22.997
2.5 | 0.377 | 0.01433 | -0.007 | 26.336
3 | 0.435 | 0.01499 | -0.007 | 29.055
3.5 | 0.493 | 0.01582 | -0.007 | 31.153
4 | 0.55 | 0.01642 | -0.007 | 33.481
4.5 | 0.605 | 0.01697 | -0.007 | 35.68
5 | 0.659 | 0.01742 | -0.007 | 37.849
5.5 | 0.573 | 0.04538 | -0.003 | 12.621
6 | 0.611 | 0.04876 | -0.003 | 12.537
6.5 | 0.647 | 0.05243 | -0.003 | 12.345
7 | 0.68 | 0.05668 | -0.003 | 11.999
7.5 | 0.708 | 0.06151 | -0.003 | 11.509
8 | 0.729 | 0.06721 | -0.003 | 10.844
8.5 | 0.743 | 0.07379 | -0.003 | 10.073
9 | 0.75 | 0.08068 | -0.002 | 9.3
9.5 | 0.749 | 0.08961 | -0.002 | 8.364
10 | 0.739 | 0.10027 | -0.002 | 7.371
10.5 | 0.713 | 0.1117 | -0.002 | 6.38
11 | 0.676 | 0.12572 | -0.002 | 5.375
11.5 | 0.629 | 0.14273 | -0.002 | 4.408
12 | 0.574 | 0.16912 | -0.002 | 3.395
12.5 | 0.512 | 0.19832 | -0.002 | 2.581
13 | 0.439 | 0.23359 | -0.002 | 1.88
13.5 | 0.36 | 0.28045 | -0.002 | 1.284
14 | 0.273 | 0.34947 | -0.002 | 0.781

## 14. Re 100k Mach 0.25 (2)
BIGFOIL.COM POLAR EXPORT
HT22
HT22 |  |  |  | Cl Max: | 1.0553 | at alpha= | 20 | deg
XFOIL ncrit=9 |  |  |  | L/D Max: | 34.2957 | at alpha= | 4 | deg
Re: | 100000 |  |  | Cd Min: | 0.28226 | at alpha= | 20 | deg
Mach: | 0.25 |  |  | Cl=0 at alpha= | -0.68966 | deg
|  |  |  | @ Cl=0.1, Cd= | 0.0096111
|  |  |  | @ Cl=0.4, Cd= | 0.012662
|  |  |  | @ Cl=0.6, Cd= | 0.018196
alpha (deg) | Cl | Cd | Cm | Cl/Cd
-20 | -0.9777 | 0.28207 | 0.1208 | -3.4662
-19.5 | -0.9628 | 0.28038 | 0.1141 | -3.4339
-18.5 | -0.9237 | 0.25835 | 0.1087 | -3.5754
-18 | -0.9055 | 0.25089 | 0.1052 | -3.6092
-17.5 | -0.8874 | 0.24401 | 0.1012 | -3.6367
-17 | -0.8694 | 0.2373 | 0.0969 | -3.6637
-16.5 | -0.8522 | 0.23186 | 0.0916 | -3.6755
-16 | -0.8407 | 0.22975 | 0.0849 | -3.6592
-15.5 | -0.8339 | 0.22792 | 0.0786 | -3.6587
-15 | -0.8027 | 0.20948 | 0.0799 | -3.8319
-14.5 | -0.7851 | 0.20158 | 0.0774 | -3.8947
-14 | -0.7691 | 0.1944 | 0.0742 | -3.9563
-13.5 | -0.7543 | 0.18744 | 0.0705 | -4.0242
-13 | -0.7434 | 0.18204 | 0.0654 | -4.0837
-12.5 | -0.7423 | 0.17895 | 0.0585 | -4.1481
-12 | -0.7279 | 0.16873 | 0.0561 | -4.314
-11.5 | -0.7029 | 0.1578 | 0.0579 | -4.4544
-11 | -0.6921 | 0.1507 | 0.0548 | -4.5926
-10.5 | -0.6922 | 0.14593 | 0.0478 | -4.7434
-10 | -0.6962 | 0.14128 | 0.0397 | -4.9278
-9.5 | -0.6654 | 0.12779 | 0.0455 | -5.207
-9 | -0.6558 | 0.12043 | 0.0428 | -5.4455
-8.5 | -0.6586 | 0.11471 | 0.0342 | -5.7414
-8 | -0.655 | 0.10604 | 0.0288 | -6.1769
-7.5 | -0.6338 | 0.09758 | 0.0316 | -6.4952
-7 | -0.6258 | 0.0898 | 0.0113 | -6.9688
-6.5 | -0.6064 | 0.08053 | 0.016 | -7.5301
-6 | -0.5787 | 0.07088 | 0.0039 | -8.1645
-5.5 | -0.5477 | 0.06286 | 0.0008 | -8.713
-5 | -0.5066 | 0.05452 | -0.0068 | -9.292
-4.5 | -0.4659 | 0.0473 | -0.0083 | -9.8499
-4 | -0.423 | 0.04114 | -0.0087 | -10.282
-3.5 | -0.3275 | 0.02714 | -0.0164 | -12.0671
-3 | -0.2649 | 0.02202 | -0.0153 | -12.03
-2.5 | -0.2068 | 0.0183 | -0.0144 | -11.3005
-2 | -0.1496 | 0.01554 | -0.013 | -9.6268
-1.5 | -0.0954 | 0.01299 | -0.0117 | -7.3441
-1 | -0.0342 | 0.0096 | -0.0104 | -3.5625
-0.5 | 0.0209 | 0.00957 | -0.0095 | 2.1839
0 | 0.0758 | 0.00958 | -0.0088 | 7.9123
0.5 | 0.1303 | 0.00965 | -0.0081 | 13.5026
1 | 0.1842 | 0.00977 | -0.0076 | 18.8536
1.5 | 0.2721 | 0.01007 | -0.0141 | 27.0209
2 | 0.3293 | 0.01108 | -0.0104 | 29.7202
2.5 | 0.3788 | 0.01223 | -0.0075 | 30.973
3 | 0.4313 | 0.0133 | -0.0058 | 32.4286
3.5 | 0.4846 | 0.01437 | -0.0044 | 33.723
4 | 0.5381 | 0.01569 | -0.0033 | 34.2957
4.5 | 0.5916 | 0.01779 | -0.0023 | 33.2546
5 | 0.6456 | 0.0204 | -0.0013 | 31.6471
5.5 | 0.7008 | 0.02368 | -0.0002 | 29.5946
6 | 0.7538 | 0.02811 | 0.0008 | 26.8161
6.5 | 0.8018 | 0.03391 | 0.0013 | 23.6449
7 | 0.8393 | 0.04286 | 0.0007 | 19.5824
7.5 | 0.8571 | 0.05638 | -0.0036 | 15.2022
8.5 | 0.8003 | 0.10219 | -0.0466 | 7.8315
9 | 0.8022 | 0.11113 | -0.0495 | 7.2186
9.5 | 0.8236 | 0.11965 | -0.0471 | 6.8834
10 | 0.8059 | 0.12714 | -0.0557 | 6.3387
10.5 | 0.8181 | 0.13655 | -0.0564 | 5.9912
11 | 0.8136 | 0.14379 | -0.0618 | 5.6583
11.5 | 0.8288 | 0.15347 | -0.0623 | 5.4004
12 | 0.827 | 0.15997 | -0.0676 | 5.1697
12.5 | 0.8432 | 0.16988 | -0.0686 | 4.9635
13 | 0.8416 | 0.17595 | -0.075 | 4.7832
13.5 | 0.8794 | 0.18974 | -0.0709 | 4.6348
14 | 0.8653 | 0.19211 | -0.0815 | 4.5042
14.5 | 0.8796 | 0.19935 | -0.0847 | 4.4123
15 | 0.9073 | 0.213 | -0.084 | 4.2596
15.5 | 0.9058 | 0.21516 | -0.0932 | 4.2099
16 | 0.9211 | 0.22244 | -0.0974 | 4.1409
16.5 | 0.9522 | 0.23857 | -0.0951 | 3.9913
17 | 0.9538 | 0.23888 | -0.1046 | 3.9928
17.5 | 0.969 | 0.24527 | -0.1104 | 3.9507
18 | 0.9867 | 0.25275 | -0.1142 | 3.9039
18.5 | 1.0151 | 0.27121 | -0.1124 | 3.7429
19 | 1.0211 | 0.26958 | -0.1221 | 3.7877
19.5 | 1.0376 | 0.27509 | -0.1287 | 3.7719
20 | 1.0553 | 0.28226 | -0.1332 | 3.7388

## 15. Re 100k Mach 0.50 (1)
BIGFOIL.COM POLAR EXPORT
HT22
HT22 |  |  |  | Cl Max: | 1.097 | at alpha= | 20 | deg
JavaFoil+Calcfoil stall+Eppler ext transition |  |  |  | L/D Max: | 34.776 | at alpha= | 4 | deg
Re: | 100000 |  |  | Cd Min: | 0.01142 | at alpha= | -0.5 | deg
Mach: | 0.5 |  |  | Cl=0 at alpha= | -0.69697 | deg
|  |  |  | @ Cl=0.1, Cd= | 0.012925
|  |  |  | @ Cl=0.4, Cd= | 0.014917
|  |  |  | @ Cl=0.6, Cd= | 0.048232
alpha (deg) | Cl | Cd | Cm | Cl/Cd
-20 | -0.994 | 0.35507 | -0.009 | -2.799
-19.5 | -0.97 | 0.33761 | -0.009 | -2.872
-19 | -0.945 | 0.33236 | -0.008 | -2.844
-18.5 | -0.921 | 0.32737 | -0.008 | -2.813
-18 | -0.895 | 0.30478 | -0.008 | -2.935
-17.5 | -0.87 | 0.32021 | -0.008 | -2.717
-17 | -0.845 | 0.31579 | -0.008 | -2.676
-16.5 | -0.82 | 0.31148 | -0.008 | -2.634
-16 | -0.794 | 0.27954 | -0.007 | -2.841
-15.5 | -0.769 | 0.27455 | -0.007 | -2.802
-15 | -0.744 | 0.26336 | -0.007 | -2.826
-14.5 | -0.718 | 0.26751 | -0.007 | -2.684
-14 | -0.693 | 0.26419 | -0.007 | -2.623
-13.5 | -0.668 | 0.2605 | -0.007 | -2.563
-13 | -0.642 | 0.24725 | -0.006 | -2.595
-12.5 | -0.616 | 0.23669 | -0.006 | -2.603
-12 | -0.591 | 0.22893 | -0.006 | -2.581
-11.5 | -0.565 | 0.22392 | -0.006 | -2.522
-11 | -0.539 | 0.22086 | -0.006 | -2.441
-10.5 | -0.513 | 0.2186 | -0.006 | -2.349
-10 | -0.487 | 0.19989 | -0.005 | -2.438
-9.5 | -0.462 | 0.18582 | -0.005 | -2.484
-9 | -0.435 | 0.18256 | -0.005 | -2.385
-8.5 | -0.41 | 0.17939 | -0.005 | -2.283
-8 | -0.383 | 0.17742 | -0.005 | -2.161
-7.5 | -0.357 | 0.15931 | -0.005 | -2.244
-7 | -0.331 | 0.08761 | -0.004 | -3.781
-6.5 | -0.305 | 0.09974 | -0.004 | -3.058
-6 | -0.279 | 0.07048 | -0.004 | -3.958
-5.5 | -0.253 | 0.07605 | -0.004 | -3.323
-5 | -0.226 | 0.07766 | -0.004 | -2.916
-4.5 | -0.2 | 0.06991 | -0.003 | -2.864
-4 | -0.274 | 0.05815 | -0.003 | -4.704
-3.5 | -0.264 | 0.04679 | -0.003 | -5.632
-3 | -0.229 | 0.04109 | -0.003 | -5.561
-2.5 | -0.184 | 0.03767 | -0.003 | -4.89
-2 | -0.135 | 0.03543 | -0.003 | -3.819
-1.5 | -0.084 | 0.03388 | -0.004 | -2.486
-1 | -0.04 | 0.01409 | -0.009 | -2.818
-0.5 | 0.026 | 0.01142 | -0.009 | 2.287
0 | 0.092 | 0.01288 | -0.009 | 7.168
0.5 | 0.159 | 0.01326 | -0.009 | 11.955
1 | 0.225 | 0.01359 | -0.008 | 16.528
1.5 | 0.29 | 0.01397 | -0.008 | 20.787
2 | 0.356 | 0.01445 | -0.008 | 24.635
2.5 | 0.421 | 0.01514 | -0.008 | 27.818
3 | 0.485 | 0.01604 | -0.008 | 30.268
3.5 | 0.548 | 0.01682 | -0.008 | 32.599
4 | 0.609 | 0.01753 | -0.008 | 34.776
4.5 | 0.539 | 0.04194 | -0.004 | 12.86
5 | 0.58 | 0.04581 | -0.003 | 12.652
5.5 | 0.616 | 0.05017 | -0.003 | 12.276
6 | 0.641 | 0.0563 | -0.003 | 11.383
6.5 | 0.641 | 0.06493 | -0.003 | 9.874
7 | 0.554 | 0.08667 | -0.003 | 6.387
7.5 | 0.434 | 0.1596 | -0.003 | 2.721
8 | 0.461 | 0.16267 | -0.003 | 2.834
8.5 | 0.488 | 0.17887 | -0.003 | 2.727
9 | 0.514 | 0.18276 | -0.003 | 2.814
9.5 | 0.541 | 0.19555 | -0.003 | 2.767
10 | 0.568 | 0.19965 | -0.003 | 2.844
10.5 | 0.594 | 0.21766 | -0.003 | 2.73
11 | 0.621 | 0.21989 | -0.003 | 2.824
11.5 | 0.648 | 0.23042 | -0.003 | 2.811
12 | 0.674 | 0.23492 | -0.003 | 2.869
12.5 | 0.701 | 0.23953 | -0.003 | 2.926
13 | 0.728 | 0.25597 | -0.004 | 2.843
13.5 | 0.754 | 0.25954 | -0.004 | 2.905
14 | 0.781 | 0.27396 | -0.004 | 2.851
14.5 | 0.807 | 0.27768 | -0.004 | 2.906
15 | 0.833 | 0.28406 | -0.004 | 2.933
15.5 | 0.86 | 0.29732 | -0.004 | 2.893
16 | 0.886 | 0.30141 | -0.004 | 2.94
16.5 | 0.913 | 0.31466 | -0.004 | 2.903
17 | 0.939 | 0.31848 | -0.004 | 2.949
17.5 | 0.965 | 0.33355 | -0.004 | 2.893
18 | 0.993 | 0.33485 | -0.004 | 2.964
18.5 | 1.018 | 0.3397 | -0.004 | 2.997
19 | 1.044 | 0.3575 | -0.004 | 2.92
19.5 | 1.07 | 0.36154 | -0.004 | 2.959
20 | 1.097 | 0.36916 | -0.004 | 2.971

## 16. Re 100k Mach 0.50 (2)
BIGFOIL.COM POLAR EXPORT
HT22
HT22 |  |  |  | Cl Max: | 1.1611 | at alpha= | 20 | deg
XFOIL ncrit=9 |  |  |  | L/D Max: | 32.6397 | at alpha= | 3.5 | deg
Re: | 100000 |  |  | Cd Min: | 0.31475 | at alpha= | 20 | deg
Mach: | 0.5 |  |  | Cl=0 at alpha= | -0.65826 | deg
|  |  |  | @ Cl=0.1, Cd= | 0.0097907
|  |  |  | @ Cl=0.4, Cd= | 0.013438
|  |  |  | @ Cl=0.6, Cd= | 0.018898
alpha (deg) | Cl | Cd | Cm | Cl/Cd
-20 | -1.0752 | 0.30615 | 0.1427 | -3.512
-19.5 | -1.0528 | 0.2974 | 0.1376 | -3.54
-19 | -1.0303 | 0.28897 | 0.1324 | -3.5654
-18.5 | -1.0076 | 0.28078 | 0.127 | -3.5886
-18 | -0.9849 | 0.27392 | 0.1208 | -3.5956
-17.5 | -0.9662 | 0.27207 | 0.1126 | -3.5513
-16.5 | -0.9188 | 0.24825 | 0.1055 | -3.7011
-16 | -0.8963 | 0.2391 | 0.1017 | -3.7486
-15.5 | -0.8744 | 0.23082 | 0.0973 | -3.7882
-15 | -0.8529 | 0.22287 | 0.0926 | -3.8269
-14.5 | -0.8333 | 0.21655 | 0.0867 | -3.8481
-14 | -0.8218 | 0.2142 | 0.0792 | -3.8366
-13.5 | -0.7976 | 0.20173 | 0.0765 | -3.9538
-13 | -0.7728 | 0.19037 | 0.0753 | -4.0595
-12.5 | -0.7536 | 0.18239 | 0.0718 | -4.1318
-12 | -0.7414 | 0.17715 | 0.0657 | -4.1852
-11.5 | -0.7428 | 0.17514 | 0.0576 | -4.2412
-11 | -0.7052 | 0.15868 | 0.0605 | -4.4442
-10.5 | -0.6892 | 0.15074 | 0.0577 | -4.5721
-10 | -0.6847 | 0.14552 | 0.0515 | -4.7052
-9.5 | -0.675 | 0.13726 | 0.0475 | -4.9177
-9 | -0.6515 | 0.12722 | 0.0482 | -5.1211
-8.5 | -0.6471 | 0.12107 | 0.0426 | -5.3448
-8 | -0.6372 | 0.1126 | 0.0393 | -5.659
-7.5 | -0.6209 | 0.10454 | 0.0382 | -5.9394
-7 | -0.6147 | 0.09697 | 0.0335 | -6.3391
-6.5 | -0.6146 | 0.09119 | 0.0208 | -6.7398
-6 | -0.5904 | 0.08175 | 0.0241 | -7.222
-5.5 | -0.5697 | 0.0733 | 0.0177 | -7.7722
-5 | -0.5429 | 0.06464 | 0.0061 | -8.3988
-4.5 | -0.5079 | 0.05649 | 0.0013 | -8.991
-4 | -0.4695 | 0.04898 | -0.0002 | -9.5855
-3.5 | -0.3743 | 0.03433 | -0.0165 | -10.903
-3 | -0.3056 | 0.0271 | -0.0178 | -11.2768
-2.5 | -0.2406 | 0.02166 | -0.0175 | -11.108
-2 | -0.172 | 0.01794 | -0.0161 | -9.5875
-1.5 | -0.1077 | 0.01507 | -0.0144 | -7.1466
-1 | -0.0488 | 0.01141 | -0.0129 | -4.277
-0.5 | 0.0226 | 0.00973 | -0.011 | 2.3227
0 | 0.0844 | 0.00976 | -0.0099 | 8.6475
0.5 | 0.1454 | 0.00988 | -0.0092 | 14.7166
1 | 0.2545 | 0.01039 | -0.0164 | 24.4947
1.5 | 0.306 | 0.01158 | -0.0106 | 26.4249
2 | 0.3645 | 0.01276 | -0.0077 | 28.5658
2.5 | 0.4252 | 0.01392 | -0.0056 | 30.546
3 | 0.4868 | 0.01514 | -0.0037 | 32.1532
3.5 | 0.549 | 0.01682 | -0.002 | 32.6397
4 | 0.6116 | 0.01937 | -0.0003 | 31.5746
4.5 | 0.6748 | 0.02293 | 0.0013 | 29.4287
5 | 0.7344 | 0.02834 | 0.0022 | 25.9139
5.5 | 0.7833 | 0.03519 | 0.0019 | 22.2592
6 | 0.8091 | 0.04643 | -0.0029 | 17.4262
6.5 | 0.8142 | 0.05941 | -0.0119 | 13.7048
7 | 0.8123 | 0.07278 | -0.0236 | 11.161
7.5 | 0.8078 | 0.08425 | -0.0325 | 9.5881
8 | 0.7777 | 0.10417 | -0.0524 | 7.4657
8.5 | 0.8093 | 0.11434 | -0.0496 | 7.078
9 | 0.7873 | 0.12121 | -0.0587 | 6.4953
9.5 | 0.8184 | 0.13213 | -0.0566 | 6.1939
10 | 0.8027 | 0.13812 | -0.0645 | 5.8116
10.5 | 0.8106 | 0.14654 | -0.0677 | 5.5316
11.5 | 0.8325 | 0.16321 | -0.0744 | 5.1008
12 | 0.8634 | 0.17468 | -0.0736 | 4.9428
12.5 | 0.8605 | 0.1801 | -0.0816 | 4.7779
13 | 0.902 | 0.19571 | -0.0791 | 4.6089
13.5 | 0.8939 | 0.19741 | -0.0892 | 4.5281
14 | 0.9121 | 0.2057 | -0.0934 | 4.4341
14.5 | 0.9378 | 0.21813 | -0.0948 | 4.2993
15 | 0.9484 | 0.22287 | -0.103 | 4.2554
15.5 | 0.9718 | 0.23278 | -0.1057 | 4.1748
16 | 0.9949 | 0.24508 | -0.109 | 4.0595
16.5 | 1.0092 | 0.24948 | -0.1177 | 4.0452
17 | 1.0316 | 0.25864 | -0.1217 | 3.9886
17.5 | 1.0594 | 0.27541 | -0.1228 | 3.8466
18 | 1.0736 | 0.27711 | -0.1326 | 3.8743
18.5 | 1.0949 | 0.28525 | -0.139 | 3.8384
19 | 1.1172 | 0.29449 | -0.1438 | 3.7937
19.5 | 1.1441 | 0.31351 | -0.1446 | 3.6493
20 | 1.1611 | 0.31475 | -0.1542 | 3.689

## 17. Re 250k Mach 0.00 (1)
BIGFOIL.COM POLAR EXPORT
HT22
HT22 |  |  |  | Cl Max: | 0.795 | at alpha= | 10 | deg
JavaFoil+Calcfoil stall+Eppler ext transition |  |  |  | L/D Max: | 50.89 | at alpha= | 6.5 | deg
Re: | 250000 |  |  | Cd Min: | 0.00766 | at alpha= | -0.5 | deg
Mach: | 0 |  |  | Cl=0 at alpha= | -0.70175 | deg
|  |  |  | @ Cl=0.1, Cd= | 0.0077046
|  |  |  | @ Cl=0.4, Cd= | 0.011278
|  |  |  | @ Cl=0.6, Cd= | 0.013656
alpha (deg) | Cl | Cd | Cm | Cl/Cd
-13.5 | -0.346 | 0.14598 | -0.004 | -2.371
-13 | -0.363 | 0.13586 | -0.004 | -2.672
-12.5 | -0.38 | 0.12713 | -0.004 | -2.988
-12 | -0.396 | 0.12728 | -0.004 | -3.114
-11.5 | -0.412 | 0.11004 | -0.004 | -3.748
-11 | -0.427 | 0.11116 | -0.004 | -3.844
-10.5 | -0.441 | 0.10212 | -0.004 | -4.316
-10 | -0.452 | 0.09395 | -0.003 | -4.813
-9.5 | -0.461 | 0.08635 | -0.003 | -5.34
-9 | -0.467 | 0.08068 | -0.003 | -5.787
-8.5 | -0.469 | 0.0739 | -0.003 | -6.349
-8 | -0.467 | 0.06817 | -0.003 | -6.855
-7.5 | -0.461 | 0.06355 | -0.003 | -7.253
-7 | -0.45 | 0.05819 | -0.003 | -7.729
-6.5 | -0.434 | 0.05374 | -0.003 | -8.072
-6 | -0.413 | 0.05023 | -0.003 | -8.222
-5.5 | -0.388 | 0.04645 | -0.003 | -8.344
-5 | -0.358 | 0.04316 | -0.003 | -8.292
-4.5 | -0.324 | 0.04053 | -0.003 | -8.004
-4 | -0.287 | 0.03814 | -0.003 | -7.528
-3.5 | -0.247 | 0.03597 | -0.003 | -6.879
-3 | -0.206 | 0.03429 | -0.003 | -6.004
-2.5 | -0.163 | 0.03279 | -0.003 | -4.964
-2 | -0.147 | 0.01135 | -0.008 | -12.987
-1.5 | -0.091 | 0.01116 | -0.008 | -8.173
-1 | -0.034 | 0.01096 | -0.008 | -3.144
-0.5 | 0.023 | 0.00766 | -0.008 | 2.956
0 | 0.08 | 0.00768 | -0.007 | 10.417
0.5 | 0.137 | 0.00775 | -0.007 | 17.728
1 | 0.195 | 0.00987 | -0.007 | 19.707
1.5 | 0.252 | 0.01019 | -0.007 | 24.694
2 | 0.309 | 0.01053 | -0.007 | 29.313
2.5 | 0.365 | 0.01094 | -0.007 | 33.409
3 | 0.422 | 0.01149 | -0.007 | 36.721
3.5 | 0.478 | 0.01232 | -0.007 | 38.772
4 | 0.533 | 0.01303 | -0.007 | 40.894
4.5 | 0.587 | 0.01354 | -0.007 | 43.388
5 | 0.641 | 0.01402 | -0.007 | 45.678
5.5 | 0.692 | 0.01452 | -0.007 | 47.673
6 | 0.742 | 0.01505 | -0.006 | 49.285
6.5 | 0.789 | 0.0155 | -0.006 | 50.89
7 | 0.671 | 0.04905 | -0.003 | 13.685
7.5 | 0.702 | 0.05286 | -0.003 | 13.275
8 | 0.729 | 0.05686 | -0.003 | 12.815
8.5 | 0.752 | 0.06114 | -0.003 | 12.296
9 | 0.771 | 0.06574 | -0.003 | 11.727
9.5 | 0.785 | 0.07114 | -0.003 | 11.04
10 | 0.795 | 0.07688 | -0.003 | 10.336
10.5 | 0.795 | 0.08288 | -0.002 | 9.588
11 | 0.789 | 0.08994 | -0.002 | 8.775
11.5 | 0.779 | 0.09724 | -0.002 | 8.008
12 | 0.764 | 0.10505 | -0.002 | 7.268
12.5 | 0.744 | 0.11444 | -0.002 | 6.504
13 | 0.72 | 0.12417 | -0.002 | 5.797
13.5 | 0.692 | 0.13551 | -0.002 | 5.107
14 | 0.662 | 0.146 | -0.002 | 4.537
14.5 | 0.632 | 0.15818 | -0.002 | 3.993
15 | 0.6 | 0.17032 | -0.002 | 3.523

## 18. Re 250k Mach 0.00 (2)
BIGFOIL.COM POLAR EXPORT
HT22
HT22 |  |  |  | Cl Max: | 0.9647 | at alpha= | 9 | deg
XFOIL ncrit=9 |  |  |  | L/D Max: | 49.2505 | at alpha= | 4 | deg
Re: | 250000 |  |  | Cd Min: | 0.13056 | at alpha= | 11 | deg
Mach: | 0 |  |  | Cl=0 at alpha= | -99 | deg
|  |  |  | @ Cl=0.1, Cd= | 0.0060686
|  |  |  | @ Cl=0.4, Cd= | 0.0090364
|  |  |  | @ Cl=0.6, Cd= | 0.012421
alpha (deg) | Cl | Cd | Cm | Cl/Cd
0 | 0.0751 | 0.00605 | -0.0085 | 12.4132
0.5 | 0.1286 | 0.00609 | -0.0079 | 21.1166
1 | 0.2082 | 0.00628 | -0.0121 | 33.1529
1.5 | 0.2513 | 0.0072 | -0.0079 | 34.9028
2 | 0.303 | 0.00798 | -0.0068 | 37.9699
2.5 | 0.3568 | 0.00859 | -0.0062 | 41.5367
3 | 0.411 | 0.00915 | -0.0058 | 44.918
3.5 | 0.4652 | 0.00975 | -0.0055 | 47.7128
4 | 0.5191 | 0.01054 | -0.0053 | 49.2505
4.5 | 0.5725 | 0.0117 | -0.0051 | 48.9316
5 | 0.6255 | 0.01309 | -0.0047 | 47.7846
5.5 | 0.6782 | 0.01457 | -0.0041 | 46.5477
6 | 0.7298 | 0.01645 | -0.0034 | 44.3647
6.5 | 0.7809 | 0.01856 | -0.0027 | 42.0744
7 | 0.831 | 0.0216 | -0.0019 | 38.4722
7.5 | 0.8799 | 0.02484 | -0.001 | 35.4227
8 | 0.9227 | 0.0298 | -0.0005 | 30.9631
8.5 | 0.9547 | 0.0377 | -0.0001 | 25.3236
9 | 0.9647 | 0.04977 | -0.0015 | 19.3832
9.5 | 0.8798 | 0.0883 | -0.0192 | 9.9638
10 | 0.853 | 0.10729 | -0.0386 | 7.9504
10.5 | 0.8327 | 0.12193 | -0.0532 | 6.8293
11 | 0.8349 | 0.13056 | -0.0566 | 6.3948

## 19. Re 250k Mach 0.10 (1)
BIGFOIL.COM POLAR EXPORT
HT22
HT22 |  |  |  | Cl Max: | 0.791 | at alpha= | 6.5 | deg
JavaFoil+Calcfoil stall+Eppler ext transition |  |  |  | L/D Max: | 50.802 | at alpha= | 6.5 | deg
Re: | 250000 |  |  | Cd Min: | 0.00767 | at alpha= | -0.5 | deg
Mach: | 0.1 |  |  | Cl=0 at alpha= | -0.69828 | deg
|  |  |  | @ Cl=0.1, Cd= | 0.0077141
|  |  |  | @ Cl=0.4, Cd= | 0.011294
|  |  |  | @ Cl=0.6, Cd= | 0.013673
alpha (deg) | Cl | Cd | Cm | Cl/Cd
-13 | -0.325 | 0.14308 | -0.004 | -2.273
-12.5 | -0.344 | 0.1326 | -0.004 | -2.598
-12 | -0.364 | 0.12162 | -0.004 | -2.99
-11.5 | -0.382 | 0.12277 | -0.004 | -3.115
-11 | -0.4 | 0.1131 | -0.004 | -3.539
-10.5 | -0.417 | 0.10493 | -0.004 | -3.973
-10 | -0.432 | 0.09659 | -0.003 | -4.468
-9.5 | -0.444 | 0.08882 | -0.003 | -4.995
-9 | -0.453 | 0.08223 | -0.003 | -5.505
-8.5 | -0.458 | 0.07488 | -0.003 | -6.115
-8 | -0.459 | 0.0714 | -0.003 | -6.424
-7.5 | -0.455 | 0.06444 | -0.003 | -7.056
-7 | -0.446 | 0.05916 | -0.003 | -7.534
-6.5 | -0.431 | 0.05507 | -0.003 | -7.832
-6 | -0.412 | 0.05037 | -0.003 | -8.176
-5.5 | -0.387 | 0.0468 | -0.003 | -8.276
-5 | -0.358 | 0.04336 | -0.003 | -8.263
-4.5 | -0.325 | 0.04058 | -0.003 | -8.012
-4 | -0.288 | 0.03821 | -0.003 | -7.539
-3.5 | -0.248 | 0.03612 | -0.003 | -6.878
-3 | -0.207 | 0.03435 | -0.003 | -6.019
-2.5 | -0.164 | 0.03283 | -0.003 | -4.98
-2 | -0.148 | 0.01136 | -0.008 | -13.044
-1.5 | -0.092 | 0.01117 | -0.008 | -8.206
-1 | -0.035 | 0.01097 | -0.008 | -3.157
-0.5 | 0.023 | 0.00767 | -0.008 | 2.969
0 | 0.08 | 0.00769 | -0.008 | 10.46
0.5 | 0.138 | 0.00776 | -0.007 | 17.794
1 | 0.196 | 0.00989 | -0.007 | 19.769
1.5 | 0.253 | 0.01021 | -0.007 | 24.773
2 | 0.31 | 0.01055 | -0.007 | 29.4
2.5 | 0.367 | 0.01097 | -0.007 | 33.49
3 | 0.424 | 0.01153 | -0.007 | 36.782
3.5 | 0.48 | 0.01241 | -0.007 | 38.704
4 | 0.536 | 0.01307 | -0.007 | 40.97
4.5 | 0.59 | 0.01358 | -0.007 | 43.463
5 | 0.643 | 0.01407 | -0.007 | 45.724
5.5 | 0.695 | 0.01458 | -0.007 | 47.676
6 | 0.745 | 0.01511 | -0.007 | 49.288
6.5 | 0.791 | 0.01558 | -0.006 | 50.802
7 | 0.673 | 0.04937 | -0.003 | 13.624
7.5 | 0.703 | 0.05308 | -0.003 | 13.249
8 | 0.729 | 0.05714 | -0.003 | 12.767
8.5 | 0.752 | 0.06141 | -0.003 | 12.238
9 | 0.769 | 0.06644 | -0.003 | 11.579
9.5 | 0.782 | 0.07167 | -0.003 | 10.913
10 | 0.789 | 0.07738 | -0.002 | 10.199
10.5 | 0.786 | 0.08405 | -0.002 | 9.357
11 | 0.778 | 0.09176 | -0.002 | 8.476
11.5 | 0.764 | 0.09896 | -0.002 | 7.716

## 20. Re 250k Mach 0.10 (2)
BIGFOIL.COM POLAR EXPORT
HT22
HT22 |  |  |  | Cl Max: | 1.037 | at alpha= | 20 | deg
XFOIL ncrit=9 |  |  |  | L/D Max: | 49.2177 | at alpha= | 4 | deg
Re: | 250000 |  |  | Cd Min: | 0.27618 | at alpha= | 20 | deg
Mach: | 0.1 |  |  | Cl=0 at alpha= | -0.69742 | deg
|  |  |  | @ Cl=0.1, Cd= | 0.0060782
|  |  |  | @ Cl=0.4, Cd= | 0.0090636
|  |  |  | @ Cl=0.6, Cd= | 0.012432
alpha (deg) | Cl | Cd | Cm | Cl/Cd
-20 | -0.9618 | 0.27288 | 0.1206 | -3.5246
-19.5 | -0.9452 | 0.26645 | 0.1167 | -3.5474
-19 | -0.9282 | 0.25995 | 0.1126 | -3.5707
-18.5 | -0.9111 | 0.25334 | 0.1084 | -3.5964
-18 | -0.8939 | 0.24662 | 0.1043 | -3.6246
-17.5 | -0.8766 | 0.23978 | 0.1002 | -3.6559
-17 | -0.8589 | 0.23311 | 0.0955 | -3.6845
-16.5 | -0.8433 | 0.22739 | 0.0898 | -3.7086
-16 | -0.8307 | 0.22194 | 0.0842 | -3.7429
-15.5 | -0.8121 | 0.21149 | 0.0833 | -3.8399
-15 | -0.7966 | 0.2043 | 0.0809 | -3.8992
-14.5 | -0.7817 | 0.19736 | 0.0778 | -3.9608
-14 | -0.7672 | 0.19029 | 0.0744 | -4.0317
-13.5 | -0.7532 | 0.18327 | 0.0702 | -4.1098
-13 | -0.7443 | 0.17721 | 0.0645 | -4.2001
-12.5 | -0.7372 | 0.17058 | 0.0594 | -4.3217
-12 | -0.7272 | 0.16295 | 0.0552 | -4.4627
-11.5 | -0.7102 | 0.15236 | 0.0573 | -4.6613
-11 | -0.6989 | 0.14503 | 0.0554 | -4.819
-10.5 | -0.6893 | 0.13764 | 0.0528 | -5.008
-10 | -0.6806 | 0.13008 | 0.0498 | -5.2322
-9.5 | -0.6728 | 0.12236 | 0.046 | -5.4985
-9 | -0.6681 | 0.1148 | 0.0385 | -5.8197
-8.5 | -0.6619 | 0.10689 | 0.0313 | -6.1923
-7.5 | -0.6496 | 0.08823 | 0.0238 | -7.3626
-7 | -0.6299 | 0.08054 | 0.0186 | -7.821
-6.5 | -0.5969 | 0.06992 | 0.0055 | -8.5369
-6 | -0.5507 | 0.05666 | -0.0083 | -9.7194
-5.5 | -0.5203 | 0.04864 | -0.0097 | -10.697
-5 | -0.4734 | 0.04141 | -0.0126 | -11.432
-4.5 | -0.4231 | 0.03327 | -0.0148 | -12.7172
-4 | -0.3702 | 0.02778 | -0.0154 | -13.3261
-3.5 | -0.308 | 0.01837 | -0.0136 | -16.7665
-3 | -0.2513 | 0.01522 | -0.0126 | -16.5112
-2.5 | -0.1967 | 0.01247 | -0.0119 | -15.7739
-2 | -0.1419 | 0.01085 | -0.0111 | -13.0783
-1.5 | -0.0867 | 0.00953 | -0.0107 | -9.0976
-1 | -0.0328 | 0.00606 | -0.0098 | -5.4125
-0.5 | 0.0214 | 0.00605 | -0.0091 | 3.5372
0 | 0.0755 | 0.00606 | -0.0085 | 12.4587
0.5 | 0.1293 | 0.0061 | -0.0079 | 21.1967
1 | 0.2085 | 0.00632 | -0.0118 | 32.9905
1.5 | 0.2523 | 0.00726 | -0.0078 | 34.7521
2 | 0.3046 | 0.00803 | -0.0068 | 37.9328
2.5 | 0.3587 | 0.00864 | -0.0062 | 41.5162
3 | 0.4133 | 0.0092 | -0.0058 | 44.9239
3.5 | 0.468 | 0.0098 | -0.0054 | 47.7551
4 | 0.5222 | 0.01061 | -0.0052 | 49.2177
4.5 | 0.5759 | 0.01181 | -0.005 | 48.7638
5 | 0.6294 | 0.01319 | -0.0045 | 47.718
5.5 | 0.6823 | 0.01473 | -0.0039 | 46.3204
6 | 0.7343 | 0.01665 | -0.0032 | 44.1021
6.5 | 0.7854 | 0.01908 | -0.0024 | 41.1635
7 | 0.8361 | 0.02205 | -0.0015 | 37.9184
7.5 | 0.8847 | 0.02558 | -0.0006 | 34.5856
8 | 0.9248 | 0.03166 | -0.0002 | 29.2104
8.5 | 0.9548 | 0.03968 | 0.0001 | 24.0625
9 | 0.9582 | 0.0526 | -0.0022 | 18.2167
10 | 0.8511 | 0.10831 | -0.0391 | 7.858
10.5 | 0.8311 | 0.12275 | -0.0537 | 6.7707
11 | 0.8328 | 0.13161 | -0.0574 | 6.3278
11.5 | 0.8542 | 0.13578 | -0.053 | 6.2911
12 | 0.8475 | 0.14847 | -0.0583 | 5.7082
12.5 | 0.8405 | 0.15896 | -0.0686 | 5.2875
13 | 0.8468 | 0.16734 | -0.0726 | 5.0604
13.5 | 0.8592 | 0.17442 | -0.0745 | 4.926
14 | 0.8748 | 0.18423 | -0.0733 | 4.7484
14.5 | 0.8793 | 0.19246 | -0.0803 | 4.5687
15 | 0.8861 | 0.20038 | -0.0877 | 4.4221
15.5 | 0.8999 | 0.20777 | -0.0912 | 4.3312
16 | 0.9165 | 0.21456 | -0.093 | 4.2715
16.5 | 0.9328 | 0.22533 | -0.0944 | 4.1397
17 | 0.9411 | 0.23149 | -0.1032 | 4.0654
17.5 | 0.9566 | 0.23915 | -0.1083 | 4
18 | 0.9726 | 0.24619 | -0.1122 | 3.9506
18.5 | 0.9892 | 0.25304 | -0.1148 | 3.9093
19 | 1.0063 | 0.26344 | -0.1169 | 3.8198
19.5 | 1.02 | 0.26887 | -0.1256 | 3.7937
20 | 1.037 | 0.27618 | -0.1306 | 3.7548

## 21. Re 250k Mach 0.25 (1)
BIGFOIL.COM POLAR EXPORT
HT22
HT22 |  |  |  | Cl Max: | 0.761 | at alpha= | 6 | deg
JavaFoil+Calcfoil stall+Eppler ext transition |  |  |  | L/D Max: | 49.232 | at alpha= | 6 | deg
Re: | 250000 |  |  | Cd Min: | 0.0077 | at alpha= | -0.5 | deg
Mach: | 0.25 |  |  | Cl=0 at alpha= | -0.69491 | deg
|  |  |  | @ Cl=0.1, Cd= | 0.0082559
|  |  |  | @ Cl=0.4, Cd= | 0.011364
|  |  |  | @ Cl=0.6, Cd= | 0.013752
alpha (deg) | Cl | Cd | Cm | Cl/Cd
-12 | -0.062 | 0.13118 | -0.004 | -0.474
-11.5 | -0.059 | 0.12058 | -0.004 | -0.493
-11 | -0.116 | 0.12567 | -0.004 | -0.922
-10.5 | -0.186 | 0.11596 | -0.004 | -1.607
-10 | -0.239 | 0.10447 | -0.004 | -2.287
-9.5 | -0.285 | 0.09611 | -0.004 | -2.96
-9 | -0.324 | 0.09687 | -0.003 | -3.344
-8.5 | -0.357 | 0.08708 | -0.003 | -4.098
-8 | -0.382 | 0.07729 | -0.003 | -4.947
-7.5 | -0.4 | 0.07234 | -0.003 | -5.525
-7 | -0.408 | 0.0649 | -0.003 | -6.292
-6.5 | -0.408 | 0.05999 | -0.003 | -6.803
-6 | -0.399 | 0.05334 | -0.003 | -7.486
-5.5 | -0.382 | 0.04937 | -0.003 | -7.747
-5 | -0.359 | 0.0455 | -0.003 | -7.88
-4.5 | -0.328 | 0.04169 | -0.003 | -7.879
-4 | -0.293 | 0.03898 | -0.003 | -7.51
-3.5 | -0.254 | 0.03645 | -0.003 | -6.955
-3 | -0.212 | 0.0346 | -0.003 | -6.114
-2.5 | -0.168 | 0.03306 | -0.003 | -5.07
-2 | -0.152 | 0.01137 | -0.008 | -13.37
-1.5 | -0.094 | 0.01124 | -0.008 | -8.378
-1 | -0.036 | 0.01103 | -0.008 | -3.225
-0.5 | 0.023 | 0.0077 | -0.008 | 3.037
0 | 0.083 | 0.00772 | -0.008 | 10.701
0.5 | 0.142 | 0.00958 | -0.008 | 14.808
1 | 0.201 | 0.01 | -0.008 | 20.099
1.5 | 0.26 | 0.01031 | -0.007 | 25.206
2 | 0.319 | 0.01067 | -0.007 | 29.875
2.5 | 0.377 | 0.01111 | -0.007 | 33.969
3 | 0.435 | 0.01175 | -0.007 | 37.049
3.5 | 0.493 | 0.01264 | -0.007 | 39.002
4 | 0.55 | 0.01327 | -0.007 | 41.416
4.5 | 0.605 | 0.0138 | -0.007 | 43.864
5 | 0.659 | 0.01433 | -0.007 | 46.001
5.5 | 0.711 | 0.01489 | -0.007 | 47.785
6 | 0.761 | 0.01545 | -0.007 | 49.232
6.5 | 0.65 | 0.0468 | -0.003 | 13.892
7 | 0.681 | 0.05065 | -0.003 | 13.451
7.5 | 0.709 | 0.05464 | -0.003 | 12.974
8 | 0.73 | 0.0591 | -0.003 | 12.345
8.5 | 0.744 | 0.06427 | -0.003 | 11.575
9 | 0.751 | 0.06996 | -0.003 | 10.734
9.5 | 0.75 | 0.07673 | -0.003 | 9.775
10 | 0.74 | 0.08485 | -0.002 | 8.717
10.5 | 0.713 | 0.09389 | -0.002 | 7.595
11 | 0.676 | 0.10419 | -0.002 | 6.489

## 22. Re 250k Mach 0.25 (2)
BIGFOIL.COM POLAR EXPORT
HT22
HT22 |  |  |  | Cl Max: | 1.0582 | at alpha= | 20 | deg
XFOIL ncrit=9 |  |  |  | L/D Max: | 48.5495 | at alpha= | 4 | deg
Re: | 250000 |  |  | Cd Min: | 0.28186 | at alpha= | 20 | deg
Mach: | 0.25 |  |  | Cl=0 at alpha= | -0.66343 | deg
|  |  |  | @ Cl=0.1, Cd= | 0.0060999
|  |  |  | @ Cl=0.4, Cd= | 0.0091551
|  |  |  | @ Cl=0.6, Cd= | 0.012765
alpha (deg) | Cl | Cd | Cm | Cl/Cd
-20 | -0.9819 | 0.27805 | 0.1252 | -3.5314
-19.5 | -0.9641 | 0.27137 | 0.1209 | -3.5527
-19 | -0.946 | 0.26457 | 0.1165 | -3.5756
-18.5 | -0.9278 | 0.25765 | 0.1122 | -3.601
-18 | -0.9094 | 0.25063 | 0.1078 | -3.6285
-17.5 | -0.8906 | 0.24365 | 0.1031 | -3.6552
-17 | -0.8725 | 0.23744 | 0.0976 | -3.6746
-16.5 | -0.8572 | 0.23186 | 0.0918 | -3.6971
-16 | -0.8402 | 0.22331 | 0.0882 | -3.7625
-15.5 | -0.8222 | 0.2144 | 0.0869 | -3.8349
-15 | -0.8057 | 0.20729 | 0.0837 | -3.8868
-14.5 | -0.7895 | 0.2001 | 0.0801 | -3.9455
-14 | -0.7734 | 0.19287 | 0.0761 | -4.01
-13.5 | -0.7607 | 0.18683 | 0.0703 | -4.0716
-13 | -0.7526 | 0.18083 | 0.0648 | -4.1619
-12.5 | -0.7421 | 0.17359 | 0.0602 | -4.275
-12 | -0.7218 | 0.16227 | 0.0619 | -4.4481
-11.5 | -0.7089 | 0.1548 | 0.0599 | -4.5795
-11 | -0.6977 | 0.14739 | 0.0573 | -4.7337
-10.5 | -0.6873 | 0.13982 | 0.0543 | -4.9156
-10 | -0.6778 | 0.13217 | 0.0509 | -5.1282
-9.5 | -0.6722 | 0.12504 | 0.0442 | -5.3759
-9 | -0.6658 | 0.1175 | 0.0377 | -5.6664
-8 | -0.651 | 0.09976 | 0.0347 | -6.5257
-7.5 | -0.6408 | 0.09265 | 0.0322 | -6.9164
-7 | -0.6289 | 0.08446 | 0.0246 | -7.4461
-6.5 | -0.5885 | 0.07287 | 0.0026 | -8.076
-6 | -0.5655 | 0.06059 | -0.0039 | -9.3332
-5.5 | -0.5334 | 0.05333 | -0.0059 | -10.0019
-5 | -0.476 | 0.04592 | -0.012 | -10.3659
-4.5 | -0.4358 | 0.03594 | -0.0145 | -12.1258
-4 | -0.3814 | 0.02971 | -0.0157 | -12.8374
-3.5 | -0.319 | 0.02015 | -0.0145 | -15.8313
-3 | -0.2605 | 0.01579 | -0.0135 | -16.4978
-2.5 | -0.2034 | 0.013 | -0.0126 | -15.6462
-2 | -0.1467 | 0.01116 | -0.0117 | -13.1452
-1.5 | -0.0897 | 0.00983 | -0.0111 | -9.1251
-1 | -0.0451 | 0.00651 | -0.0089 | -6.9278
-0.5 | 0.0219 | 0.00607 | -0.0094 | 3.6079
0 | 0.0776 | 0.00608 | -0.0087 | 12.7632
0.5 | 0.1339 | 0.00613 | -0.0083 | 21.8434
1 | 0.2093 | 0.00662 | -0.0102 | 31.6163
1.5 | 0.2586 | 0.00756 | -0.0075 | 34.2063
2 | 0.3136 | 0.00825 | -0.0066 | 38.0121
2.5 | 0.3697 | 0.00885 | -0.0061 | 41.774
3 | 0.4263 | 0.00942 | -0.0056 | 45.2548
3.5 | 0.4829 | 0.01009 | -0.0052 | 47.8593
4 | 0.5389 | 0.0111 | -0.0048 | 48.5495
5 | 0.6497 | 0.01412 | -0.0037 | 46.0127
5.5 | 0.704 | 0.01612 | -0.0027 | 43.6725
6 | 0.7592 | 0.01799 | -0.0017 | 42.2012
6.5 | 0.8106 | 0.02187 | -0.0006 | 37.0645
7 | 0.8621 | 0.02533 | 0.0005 | 34.0347
7.5 | 0.9066 | 0.0307 | 0.0014 | 29.5309
8 | 0.9309 | 0.04036 | 0.0008 | 23.0649
8.5 | 0.9376 | 0.05156 | -0.002 | 18.1846
9 | 0.9205 | 0.066 | -0.0126 | 13.947
9.5 | 0.8479 | 0.10229 | -0.0407 | 8.2892
10 | 0.8426 | 0.11338 | -0.042 | 7.4316
10.5 | 0.8331 | 0.12535 | -0.0517 | 6.6462
11 | 0.8257 | 0.13611 | -0.0606 | 6.0664
11.5 | 0.836 | 0.14344 | -0.0623 | 5.8282
12 | 0.848 | 0.15245 | -0.0602 | 5.5625
12.5 | 0.8486 | 0.16216 | -0.0677 | 5.2331
13 | 0.8491 | 0.17094 | -0.0753 | 4.9672
13.5 | 0.861 | 0.1786 | -0.0783 | 4.8208
14 | 0.8823 | 0.18825 | -0.0757 | 4.6869
14.5 | 0.8903 | 0.19665 | -0.0817 | 4.5273
15 | 0.8957 | 0.20394 | -0.0906 | 4.392
15.5 | 0.9103 | 0.21175 | -0.0947 | 4.2989
16 | 0.9265 | 0.21891 | -0.0977 | 4.2323
16.5 | 0.9471 | 0.23 | -0.0974 | 4.1178
17 | 0.9568 | 0.23618 | -0.1052 | 4.0511
17.5 | 0.9725 | 0.2436 | -0.1121 | 3.9922
18 | 0.9895 | 0.2511 | -0.1165 | 3.9407
18.5 | 1.0068 | 0.2582 | -0.1201 | 3.8993
19 | 1.0264 | 0.26945 | -0.1207 | 3.8092
19.5 | 1.0398 | 0.27444 | -0.1292 | 3.7888
20 | 1.0582 | 0.28186 | -0.1354 | 3.7543

## 23. Re 250k Mach 0.50 (1)
BIGFOIL.COM POLAR EXPORT
HT22
HT22 |  |  |  | Cl Max: | 1.097 | at alpha= | 20 | deg
JavaFoil+Calcfoil stall+Eppler ext transition |  |  |  | L/D Max: | 46.004 | at alpha= | 5 | deg
Re: | 250000 |  |  | Cd Min: | 0.00785 | at alpha= | -0.5 | deg
Mach: | 0.5 |  |  | Cl=0 at alpha= | -0.69697 | deg
|  |  |  | @ Cl=0.1, Cd= | 0.0097078
|  |  |  | @ Cl=0.4, Cd= | 0.011627
|  |  |  | @ Cl=0.6, Cd= | 0.014158
alpha (deg) | Cl | Cd | Cm | Cl/Cd
-20 | -0.994 | 0.26288 | -0.009 | -3.781
-19.5 | -0.97 | 0.26429 | -0.009 | -3.669
-19 | -0.945 | 0.25922 | -0.009 | -3.646
-18.5 | -0.921 | 0.25435 | -0.008 | -3.62
-18 | -0.895 | 0.23728 | -0.008 | -3.77
-17.5 | -0.87 | 0.23399 | -0.008 | -3.718
-17 | -0.845 | 0.22956 | -0.008 | -3.682
-16.5 | -0.82 | 0.22523 | -0.008 | -3.642
-16 | -0.794 | 0.21477 | -0.007 | -3.698
-15.5 | -0.769 | 0.2101 | -0.007 | -3.662
-15 | -0.744 | 0.20106 | -0.007 | -3.702
-14.5 | -0.718 | 0.20096 | -0.007 | -3.574
-14 | -0.693 | 0.19749 | -0.007 | -3.509
-13.5 | -0.668 | 0.19378 | -0.007 | -3.446
-13 | -0.642 | 0.1756 | -0.006 | -3.654
-12.5 | -0.616 | 0.17505 | -0.006 | -3.52
-12 | -0.591 | 0.16911 | -0.006 | -3.494
-11.5 | -0.565 | 0.16258 | -0.006 | -3.473
-11 | -0.539 | 0.1595 | -0.006 | -3.38
-10.5 | -0.513 | 0.15699 | -0.006 | -3.271
-10 | -0.487 | 0.14399 | -0.005 | -3.385
-9.5 | -0.462 | 0.13946 | -0.005 | -3.31
-9 | -0.435 | 0.13513 | -0.005 | -3.222
-8.5 | -0.41 | 0.13211 | -0.005 | -3.1
-8 | -0.383 | 0.08494 | -0.005 | -4.514
-7.5 | -0.357 | 0.06838 | -0.005 | -5.228
-7 | -0.331 | 0.0719 | -0.004 | -4.607
-6.5 | -0.305 | 0.07783 | -0.004 | -3.92
-6 | -0.279 | 0.05915 | -0.004 | -4.716
-5.5 | -0.253 | 0.06153 | -0.004 | -4.107
-5 | -0.226 | 0.06217 | -0.004 | -3.643
-4.5 | -0.2 | 0.05006 | -0.003 | -4
-4 | -0.274 | 0.04612 | -0.003 | -5.931
-3.5 | -0.264 | 0.04061 | -0.003 | -6.489
-3 | -0.229 | 0.03669 | -0.003 | -6.228
-2.5 | -0.184 | 0.03422 | -0.003 | -5.384
-2 | -0.135 | 0.03249 | -0.004 | -4.168
-1.5 | -0.105 | 0.01151 | -0.009 | -9.11
-1 | -0.04 | 0.01128 | -0.009 | -3.518
-0.5 | 0.026 | 0.00785 | -0.009 | 3.328
0 | 0.092 | 0.00966 | -0.009 | 9.557
0.5 | 0.159 | 0.01006 | -0.009 | 15.761
1 | 0.225 | 0.01037 | -0.008 | 21.655
1.5 | 0.29 | 0.01074 | -0.008 | 27.053
2 | 0.356 | 0.01118 | -0.008 | 31.836
2.5 | 0.421 | 0.01184 | -0.008 | 35.575
3 | 0.485 | 0.01275 | -0.008 | 38.066
3.5 | 0.548 | 0.01357 | -0.008 | 40.405
4 | 0.609 | 0.01426 | -0.008 | 42.755
4.5 | 0.668 | 0.01496 | -0.008 | 44.656
5 | 0.721 | 0.01567 | -0.008 | 46.004
5.5 | 0.617 | 0.04469 | -0.004 | 13.805
6 | 0.641 | 0.04938 | -0.003 | 12.987
6.5 | 0.641 | 0.05599 | -0.003 | 11.455
7 | 0.554 | 0.07109 | -0.003 | 7.788
7.5 | 0.434 | 0.11533 | -0.003 | 3.766
8 | 0.461 | 0.12474 | -0.003 | 3.697
8.5 | 0.488 | 0.1328 | -0.003 | 3.674
9 | 0.514 | 0.13584 | -0.003 | 3.786
9.5 | 0.541 | 0.14134 | -0.003 | 3.828
10 | 0.568 | 0.15233 | -0.003 | 3.728
10.5 | 0.594 | 0.15664 | -0.003 | 3.793
11 | 0.621 | 0.16839 | -0.003 | 3.688
11.5 | 0.648 | 0.16939 | -0.003 | 3.824
12 | 0.674 | 0.17332 | -0.003 | 3.889
12.5 | 0.701 | 0.17907 | -0.003 | 3.914
13 | 0.728 | 0.19106 | -0.004 | 3.81
13.5 | 0.754 | 0.19463 | -0.004 | 3.874
14 | 0.781 | 0.20567 | -0.004 | 3.798
14.5 | 0.807 | 0.20941 | -0.004 | 3.854
15 | 0.833 | 0.21313 | -0.004 | 3.909
15.5 | 0.86 | 0.2253 | -0.004 | 3.818
16 | 0.886 | 0.22939 | -0.004 | 3.863
16.5 | 0.914 | 0.23958 | -0.004 | 3.813
17 | 0.939 | 0.24352 | -0.004 | 3.857
17.5 | 0.965 | 0.24185 | -0.004 | 3.99
18 | 0.993 | 0.25741 | -0.004 | 3.856
18.5 | 1.018 | 0.26212 | -0.004 | 3.885
19 | 1.044 | 0.26008 | -0.004 | 4.013
19.5 | 1.07 | 0.27387 | -0.004 | 3.907
20 | 1.097 | 0.28646 | -0.004 | 3.829

## 24. Re 250k Mach 0.50 (2)
BIGFOIL.COM POLAR EXPORT
HT22
HT22 |  |  |  | Cl Max: | 1.1628 | at alpha= | 20 | deg
XFOIL ncrit=9 |  |  |  | L/D Max: | 47.1233 | at alpha= | 3.5 | deg
Re: | 250000 |  |  | Cd Min: | 0.314 | at alpha= | 20 | deg
Mach: | 0.5 |  |  | Cl=0 at alpha= | -0.6899 | deg
|  |  |  | @ Cl=0.1, Cd= | 0.0062669
|  |  |  | @ Cl=0.4, Cd= | 0.0094726
|  |  |  | @ Cl=0.6, Cd= | 0.012922
alpha (deg) | Cl | Cd | Cm | Cl/Cd
-20 | -1.0793 | 0.30604 | 0.1459 | -3.5267
-19.5 | -1.0564 | 0.29744 | 0.1403 | -3.5516
-19 | -1.033 | 0.28912 | 0.1344 | -3.5729
-18.5 | -1.01 | 0.28177 | 0.1279 | -3.5845
-17.5 | -0.966 | 0.26543 | 0.1165 | -3.6394
-17 | -0.9438 | 0.2548 | 0.1136 | -3.7041
-16.5 | -0.922 | 0.24635 | 0.1092 | -3.7426
-16 | -0.9001 | 0.23804 | 0.1046 | -3.7813
-15.5 | -0.8783 | 0.22972 | 0.0999 | -3.8234
-15 | -0.8563 | 0.22149 | 0.095 | -3.8661
-14.5 | -0.8379 | 0.2162 | 0.0871 | -3.8756
-14 | -0.8195 | 0.20791 | 0.082 | -3.9416
-13.5 | -0.7959 | 0.19637 | 0.0813 | -4.0531
-13 | -0.7765 | 0.18816 | 0.078 | -4.1268
-12.5 | -0.758 | 0.18011 | 0.0743 | -4.2085
-12 | -0.7402 | 0.17207 | 0.0706 | -4.3017
-11.5 | -0.7231 | 0.16416 | 0.0664 | -4.4048
-11 | -0.7118 | 0.1579 | 0.0599 | -4.5079
-10.5 | -0.7026 | 0.15095 | 0.0541 | -4.6545
-10 | -0.6848 | 0.14009 | 0.0535 | -4.8883
-9.5 | -0.6683 | 0.13144 | 0.0529 | -5.0844
-9 | -0.6554 | 0.12367 | 0.0503 | -5.2996
-8.5 | -0.6439 | 0.11607 | 0.0464 | -5.5475
-8 | -0.6385 | 0.10982 | 0.0367 | -5.8141
-7.5 | -0.6305 | 0.1006 | 0.0324 | -6.2674
-7 | -0.6159 | 0.09194 | 0.0339 | -6.6989
-6.5 | -0.6041 | 0.08439 | 0.0306 | -7.1584
-6 | -0.5896 | 0.07628 | 0.0233 | -7.7294
-5.5 | -0.5486 | 0.06607 | 0.001 | -8.3033
-5 | -0.5237 | 0.05559 | -0.0027 | -9.4208
-4.5 | -0.4844 | 0.04749 | -0.0067 | -10.2
-4 | -0.428 | 0.03805 | -0.0143 | -11.2484
-3.5 | -0.368 | 0.02875 | -0.0165 | -12.8
-3 | -0.3011 | 0.02073 | -0.0168 | -14.5248
-2.5 | -0.2347 | 0.01583 | -0.016 | -14.8263
-2 | -0.1683 | 0.01295 | -0.0145 | -12.9961
-1.5 | -0.1034 | 0.01095 | -0.0131 | -9.4429
-1 | -0.0387 | 0.0095 | -0.0121 | -4.0737
-0.5 | 0.0237 | 0.00617 | -0.0108 | 3.8412
0 | 0.0937 | 0.00621 | -0.0112 | 15.0886
0.5 | 0.169 | 0.00689 | -0.0106 | 24.5283
1 | 0.2275 | 0.00778 | -0.0082 | 29.2416
1.5 | 0.2905 | 0.00846 | -0.0071 | 34.3381
2 | 0.3549 | 0.00905 | -0.0062 | 39.2155
2.5 | 0.42 | 0.00966 | -0.0053 | 43.4783
3 | 0.4852 | 0.01046 | -0.0044 | 46.3862
3.5 | 0.5504 | 0.01168 | -0.0035 | 47.1233
4 | 0.6155 | 0.01331 | -0.0022 | 46.2434
4.5 | 0.6798 | 0.0155 | -0.0005 | 43.8581
5 | 0.7423 | 0.0188 | 0.0014 | 39.484
5.5 | 0.8034 | 0.02293 | 0.0032 | 35.0371
6 | 0.8511 | 0.02952 | 0.0037 | 28.8313
6.5 | 0.8717 | 0.04019 | 0.0003 | 21.6895
7 | 0.8638 | 0.05484 | -0.0117 | 15.7513
7.5 | 0.8472 | 0.07151 | -0.0292 | 11.8473
8 | 0.8349 | 0.08369 | -0.0375 | 9.9761
8.5 | 0.8283 | 0.09448 | -0.0429 | 8.7669
9 | 0.813 | 0.10947 | -0.0523 | 7.4267
9.5 | 0.8229 | 0.12088 | -0.0517 | 6.8076
10 | 0.8139 | 0.13092 | -0.0625 | 6.2168
10.5 | 0.8329 | 0.13821 | -0.062 | 6.0263
11 | 0.8452 | 0.14885 | -0.0627 | 5.6782
11.5 | 0.843 | 0.1578 | -0.0722 | 5.3422
12 | 0.8525 | 0.16653 | -0.0778 | 5.1192
12.5 | 0.8789 | 0.17512 | -0.0762 | 5.0188
13 | 0.8924 | 0.18602 | -0.0803 | 4.7973
13.5 | 0.8976 | 0.1933 | -0.09 | 4.6436
14 | 0.9149 | 0.20208 | -0.0951 | 4.5274
14.5 | 0.9357 | 0.21032 | -0.0975 | 4.4489
15.5 | 0.9721 | 0.22966 | -0.1074 | 4.2328
16 | 0.9915 | 0.23822 | -0.1145 | 4.1621
16.5 | 1.0125 | 0.24697 | -0.1192 | 4.0997
17.5 | 1.0559 | 0.26781 | -0.1262 | 3.9427
18 | 1.0755 | 0.2749 | -0.1351 | 3.9123
18.5 | 1.0977 | 0.2841 | -0.1411 | 3.8638
19 | 1.1195 | 0.29309 | -0.1464 | 3.8196
19.5 | 1.1419 | 0.30464 | -0.1483 | 3.7484
20 | 1.1628 | 0.314 | -0.1549 | 3.7032

## 25. Re 500k Mach 0.00 (1)
BIGFOIL.COM POLAR EXPORT
HT22
HT22 |  |  |  | Cl Max: | 0.872 | at alpha= | 7.5 | deg
JavaFoil+Calcfoil stall+Eppler ext transition |  |  |  | L/D Max: | 58.686 | at alpha= | 7.5 | deg
Re: | 500000 |  |  | Cd Min: | 0.00592 | at alpha= | -0.5 | deg
Mach: | 0 |  |  | Cl=0 at alpha= | -0.70175 | deg
|  |  |  | @ Cl=0.1, Cd= | 0.0060056
|  |  |  | @ Cl=0.4, Cd= | 0.0095493
|  |  |  | @ Cl=0.6, Cd= | 0.011874
alpha (deg) | Cl | Cd | Cm | Cl/Cd
-13.5 | -0.346 | 0.12245 | -0.004 | -2.828
-13 | -0.363 | 0.11414 | -0.004 | -3.182
-12.5 | -0.38 | 0.10788 | -0.004 | -3.522
-12 | -0.397 | 0.10212 | -0.004 | -3.883
-11.5 | -0.413 | 0.09585 | -0.004 | -4.304
-11 | -0.427 | 0.09118 | -0.004 | -4.689
-10.5 | -0.441 | 0.08601 | -0.004 | -5.127
-10 | -0.452 | 0.07965 | -0.004 | -5.679
-9.5 | -0.461 | 0.07543 | -0.003 | -6.115
-9 | -0.467 | 0.07116 | -0.003 | -6.563
-8.5 | -0.469 | 0.06667 | -0.003 | -7.04
-8 | -0.467 | 0.06232 | -0.003 | -7.5
-7.5 | -0.461 | 0.05743 | -0.003 | -8.027
-7 | -0.45 | 0.05372 | -0.003 | -8.375
-6.5 | -0.434 | 0.04961 | -0.003 | -8.746
-6 | -0.413 | 0.04652 | -0.003 | -8.88
-5.5 | -0.388 | 0.04335 | -0.003 | -8.943
-5 | -0.358 | 0.04058 | -0.003 | -8.821
-4.5 | -0.324 | 0.03812 | -0.003 | -8.512
-4 | -0.287 | 0.03609 | -0.003 | -7.958
-3.5 | -0.248 | 0.03426 | -0.003 | -7.228
-3 | -0.206 | 0.03253 | -0.004 | -6.34
-2.5 | -0.203 | 0.01008 | -0.008 | -20.121
-2 | -0.147 | 0.00985 | -0.008 | -14.963
-1.5 | -0.091 | 0.00963 | -0.008 | -9.474
-1 | -0.034 | 0.00943 | -0.008 | -3.654
-0.5 | 0.023 | 0.00592 | -0.008 | 3.827
0 | 0.08 | 0.00596 | -0.007 | 13.41
0.5 | 0.137 | 0.00609 | -0.007 | 22.551
1 | 0.195 | 0.00822 | -0.007 | 23.672
1.5 | 0.252 | 0.00853 | -0.007 | 29.521
2 | 0.309 | 0.00885 | -0.007 | 34.887
2.5 | 0.365 | 0.00923 | -0.007 | 39.589
3 | 0.422 | 0.00975 | -0.007 | 43.254
3.5 | 0.478 | 0.01057 | -0.007 | 45.191
4 | 0.533 | 0.01129 | -0.007 | 47.229
4.5 | 0.587 | 0.01177 | -0.007 | 49.934
5 | 0.641 | 0.0122 | -0.007 | 52.505
5.5 | 0.692 | 0.01265 | -0.007 | 54.705
6 | 0.742 | 0.01316 | -0.006 | 56.38
6.5 | 0.789 | 0.01366 | -0.006 | 57.743
7 | 0.833 | 0.01423 | -0.006 | 58.499
7.5 | 0.872 | 0.01487 | -0.006 | 58.686
8 | 0.771 | 0.03912 | -0.005 | 19.696
8.5 | 0.757 | 0.05595 | -0.003 | 13.528
9 | 0.774 | 0.06074 | -0.003 | 12.746
9.5 | 0.788 | 0.06558 | -0.003 | 12.011
10 | 0.796 | 0.07067 | -0.003 | 11.27
10.5 | 0.796 | 0.07624 | -0.003 | 10.443
11 | 0.791 | 0.08222 | -0.003 | 9.615
11.5 | 0.78 | 0.08925 | -0.003 | 8.738
12 | 0.765 | 0.09579 | -0.002 | 7.981
12.5 | 0.745 | 0.10394 | -0.002 | 7.17

## 26. Re 500k Mach 0.00 (2)
BIGFOIL.COM POLAR EXPORT
HT22
HT22 |  |  |  | Cl Max: | 1.1431 | at alpha= | 11 | deg
XFOIL ncrit=9 |  |  |  | L/D Max: | 60.1151 | at alpha= | 4.5 | deg
Re: | 500000 |  |  | Cd Min: | 0.21346 | at alpha= | 16 | deg
Mach: | 0 |  |  | Cl=0 at alpha= | -0.70897 | deg
|  |  |  | @ Cl=0.1, Cd= | 0.0044748
|  |  |  | @ Cl=0.4, Cd= | 0.007402
|  |  |  | @ Cl=0.6, Cd= | 0.0099988
alpha (deg) | Cl | Cd | Cm | Cl/Cd
-14 | -0.5715 | 0.16465 | 0.0456 | -3.471
-13 | -0.7491 | 0.17283 | 0.0659 | -4.3343
-12.5 | -0.7354 | 0.16578 | 0.0653 | -4.436
-12 | -0.724 | 0.15877 | 0.0628 | -4.5601
-11.5 | -0.7138 | 0.15134 | 0.06 | -4.7165
-11 | -0.7043 | 0.14371 | 0.057 | -4.9008
-10.5 | -0.6956 | 0.13586 | 0.0539 | -5.12
-10 | -0.6884 | 0.12761 | 0.049 | -5.3946
-9.5 | -0.6826 | 0.11919 | 0.0437 | -5.727
-9 | -0.6754 | 0.11085 | 0.0394 | -6.0929
-8.5 | -0.6691 | 0.10228 | 0.0346 | -6.5418
-8 | -0.6717 | 0.09255 | 0.0307 | -7.2577
-7.5 | -0.6587 | 0.08506 | 0.0253 | -7.7439
-7 | -0.6358 | 0.07579 | 0.0155 | -8.389
-6.5 | -0.6021 | 0.06449 | 0.0036 | -9.3363
-6 | -0.5478 | 0.05108 | -0.0075 | -10.7244
-5.5 | -0.5161 | 0.0408 | -0.0116 | -12.6495
-5 | -0.4682 | 0.03438 | -0.0133 | -13.6184
-4.5 | -0.4133 | 0.02185 | -0.0133 | -18.9153
-4 | -0.3599 | 0.01524 | -0.0128 | -23.6155
-3.5 | -0.3051 | 0.01241 | -0.0121 | -24.585
-3 | -0.2504 | 0.01066 | -0.0115 | -23.4897
-2.5 | -0.1954 | 0.00937 | -0.011 | -20.8538
-2 | -0.14 | 0.00862 | -0.0105 | -16.2413
-1.5 | -0.0845 | 0.00774 | -0.0102 | -10.9173
-1 | -0.0305 | 0.00626 | -0.0104 | -4.8722
-0.5 | 0.0219 | 0.0043 | -0.0091 | 5.093
0 | 0.0876 | 0.00433 | -0.011 | 20.2309
0.5 | 0.139 | 0.00493 | -0.0087 | 28.1947
1 | 0.1907 | 0.00567 | -0.0075 | 33.6332
1.5 | 0.2452 | 0.0062 | -0.0071 | 39.5484
2 | 0.3004 | 0.00662 | -0.0068 | 45.3776
2.5 | 0.3556 | 0.00704 | -0.0066 | 50.5114
3 | 0.4108 | 0.00749 | -0.0064 | 54.8465
3.5 | 0.4657 | 0.00805 | -0.0063 | 57.8509
4 | 0.5204 | 0.00875 | -0.0061 | 59.4743
4.5 | 0.5747 | 0.00956 | -0.006 | 60.1151
5 | 0.6289 | 0.0105 | -0.0057 | 59.8952
5.5 | 0.6829 | 0.01146 | -0.0054 | 59.5899
6 | 0.7367 | 0.01234 | -0.005 | 59.7002
6.5 | 0.7885 | 0.01393 | -0.0044 | 56.6045
7 | 0.8409 | 0.01517 | -0.0039 | 55.4318
7.5 | 0.8897 | 0.01759 | -0.0032 | 50.5799
8 | 0.9394 | 0.01967 | -0.0025 | 47.758
8.5 | 0.9877 | 0.02187 | -0.0018 | 45.1623
9 | 1.0343 | 0.0239 | -0.0013 | 43.2762
9.5 | 1.0677 | 0.03012 | -0.0004 | 35.4482
10 | 1.0986 | 0.03548 | 0.0001 | 30.9639
10.5 | 1.1267 | 0.03987 | 0.0002 | 28.2593
11 | 1.1431 | 0.04521 | -0.0007 | 25.2842
12 | 0.8542 | 0.14052 | -0.0597 | 6.0788
12.5 | 0.8543 | 0.15151 | -0.0644 | 5.6386
13 | 0.8564 | 0.1628 | -0.0719 | 5.2604
13.5 | 0.8635 | 0.17142 | -0.0759 | 5.0373
14 | 0.8752 | 0.17822 | -0.0784 | 4.9108
15 | 0.8929 | 0.19586 | -0.084 | 4.5589
15.5 | 0.9021 | 0.2056 | -0.0916 | 4.3876
16 | 0.9155 | 0.21346 | -0.0957 | 4.2889

## 27. Re 500k Mach 0.10 (1)
BIGFOIL.COM POLAR EXPORT
HT22
HT22 |  |  |  | Cl Max: | 0.874 | at alpha= | 7.5 | deg
JavaFoil+Calcfoil stall+Eppler ext transition |  |  |  | L/D Max: | 58.422 | at alpha= | 7 | deg
Re: | 500000 |  |  | Cd Min: | 0.00592 | at alpha= | -0.5 | deg
Mach: | 0.1 |  |  | Cl=0 at alpha= | -0.69828 | deg
|  |  |  | @ Cl=0.1, Cd= | 0.0060148
|  |  |  | @ Cl=0.4, Cd= | 0.0095668
|  |  |  | @ Cl=0.6, Cd= | 0.011883
alpha (deg) | Cl | Cd | Cm | Cl/Cd
-13 | -0.325 | 0.11565 | -0.004 | -2.814
-12.5 | -0.345 | 0.11025 | -0.004 | -3.126
-12 | -0.364 | 0.10251 | -0.004 | -3.549
-11.5 | -0.383 | 0.09569 | -0.004 | -3.998
-11 | -0.4 | 0.0945 | -0.004 | -4.238
-10.5 | -0.417 | 0.08544 | -0.004 | -4.882
-10 | -0.432 | 0.08159 | -0.004 | -5.292
-9.5 | -0.444 | 0.07591 | -0.004 | -5.847
-9 | -0.453 | 0.07272 | -0.003 | -6.226
-8.5 | -0.458 | 0.06665 | -0.003 | -6.871
-8 | -0.459 | 0.06224 | -0.003 | -7.371
-7.5 | -0.455 | 0.05783 | -0.003 | -7.864
-7 | -0.446 | 0.05397 | -0.003 | -8.259
-6.5 | -0.431 | 0.05046 | -0.003 | -8.55
-6 | -0.412 | 0.04679 | -0.003 | -8.802
-5.5 | -0.387 | 0.04335 | -0.003 | -8.936
-5 | -0.358 | 0.04081 | -0.003 | -8.781
-4.5 | -0.325 | 0.03827 | -0.003 | -8.5
-4 | -0.288 | 0.0362 | -0.003 | -7.96
-3.5 | -0.249 | 0.03431 | -0.003 | -7.243
-3 | -0.207 | 0.03262 | -0.003 | -6.348
-2.5 | -0.204 | 0.01008 | -0.008 | -20.196
-2 | -0.148 | 0.00987 | -0.008 | -15.017
-1.5 | -0.092 | 0.00964 | -0.008 | -9.512
-1 | -0.035 | 0.00944 | -0.008 | -3.669
-0.5 | 0.023 | 0.00592 | -0.008 | 3.843
0 | 0.08 | 0.00597 | -0.008 | 13.467
0.5 | 0.138 | 0.0061 | -0.007 | 22.608
1 | 0.196 | 0.00824 | -0.007 | 23.741
1.5 | 0.253 | 0.00855 | -0.007 | 29.598
2 | 0.31 | 0.00887 | -0.007 | 34.984
2.5 | 0.367 | 0.00926 | -0.007 | 39.676
3 | 0.424 | 0.00979 | -0.007 | 43.311
3.5 | 0.48 | 0.01066 | -0.007 | 45.058
4 | 0.536 | 0.01132 | -0.007 | 47.308
4.5 | 0.59 | 0.0118 | -0.007 | 50.018
5 | 0.643 | 0.01224 | -0.007 | 52.556
5.5 | 0.695 | 0.01271 | -0.007 | 54.702
6 | 0.745 | 0.0132 | -0.007 | 56.412
6.5 | 0.791 | 0.01374 | -0.006 | 57.618
7 | 0.835 | 0.0143 | -0.006 | 58.422
7.5 | 0.874 | 0.01497 | -0.006 | 58.408
8 | 0.75 | 0.04683 | -0.004 | 16.02
8.5 | 0.756 | 0.0565 | -0.003 | 13.38
9 | 0.772 | 0.06131 | -0.003 | 12.595
9.5 | 0.784 | 0.06628 | -0.003 | 11.833
10 | 0.791 | 0.07148 | -0.003 | 11.064
10.5 | 0.788 | 0.07727 | -0.003 | 10.197
11 | 0.779 | 0.08326 | -0.003 | 9.356
11.5 | 0.765 | 0.09028 | -0.003 | 8.47
12 | 0.745 | 0.09819 | -0.002 | 7.591
12.5 | 0.722 | 0.10537 | -0.002 | 6.852

## 28. Re 500k Mach 0.10 (2)
BIGFOIL.COM POLAR EXPORT
HT22
HT22 |  |  |  | Cl Max: | 1.0948 | at alpha= | 10.5 | deg
XFOIL ncrit=9 |  |  |  | L/D Max: | 60.1143 | at alpha= | 4.5 | deg
Re: | 500000 |  |  | Cd Min: | 0.2738 | at alpha= | -20 | deg
Mach: | 0.1 |  |  | Cl=0 at alpha= | -0.70952 | deg
|  |  |  | @ Cl=0.1, Cd= | 0.0044577
|  |  |  | @ Cl=0.4, Cd= | 0.007413
|  |  |  | @ Cl=0.6, Cd= | 0.0099856
alpha (deg) | Cl | Cd | Cm | Cl/Cd
-20 | -0.9655 | 0.2738 | 0.1224 | -3.5263
-19.5 | -0.9478 | 0.267 | 0.118 | -3.5498
-19 | -0.9292 | 0.26011 | 0.1132 | -3.5723
-18.5 | -0.9116 | 0.25355 | 0.1081 | -3.5953
-18 | -0.895 | 0.24685 | 0.1033 | -3.6257
-17 | -0.8627 | 0.23184 | 0.0965 | -3.7211
-16.5 | -0.8471 | 0.22516 | 0.0933 | -3.7622
-16 | -0.8314 | 0.21845 | 0.0898 | -3.8059
-15.5 | -0.8157 | 0.21151 | 0.0862 | -3.8566
-15 | -0.8003 | 0.20438 | 0.0827 | -3.9157
-14.5 | -0.7852 | 0.19698 | 0.0791 | -3.9862
-14 | -0.7712 | 0.18942 | 0.0739 | -4.0714
-13.5 | -0.7609 | 0.18203 | 0.069 | -4.1801
-13 | -0.7487 | 0.17321 | 0.0669 | -4.3225
-12.5 | -0.7356 | 0.16631 | 0.0657 | -4.4231
-12 | -0.724 | 0.15925 | 0.0631 | -4.5463
-11.5 | -0.7136 | 0.15179 | 0.0603 | -4.7012
-11 | -0.7039 | 0.14413 | 0.0573 | -4.8838
-10.5 | -0.695 | 0.13624 | 0.0541 | -5.1013
-10 | -0.6882 | 0.128 | 0.0488 | -5.3766
-9.5 | -0.6819 | 0.11962 | 0.0438 | -5.7006
-9 | -0.6744 | 0.11131 | 0.0396 | -6.0588
-8.5 | -0.6678 | 0.10277 | 0.0349 | -6.498
-8 | -0.669 | 0.09366 | 0.0323 | -7.1429
-7.5 | -0.6581 | 0.08626 | 0.0273 | -7.6293
-7 | -0.6364 | 0.07691 | 0.0173 | -8.2746
-6.5 | -0.6032 | 0.06544 | 0.0047 | -9.2176
-6 | -0.5497 | 0.05208 | -0.007 | -10.5549
-5.5 | -0.5187 | 0.04185 | -0.0112 | -12.3943
-5 | -0.4708 | 0.03519 | -0.0132 | -13.3788
-4.5 | -0.4162 | 0.02196 | -0.0136 | -18.9526
-3.5 | -0.3069 | 0.01267 | -0.0122 | -24.2226
-3 | -0.252 | 0.01075 | -0.0116 | -23.4419
-2.5 | -0.1966 | 0.00948 | -0.0111 | -20.7384
-2 | -0.1409 | 0.00863 | -0.0106 | -16.3268
-1.5 | -0.085 | 0.00779 | -0.0103 | -10.9114
-1 | -0.0305 | 0.00635 | -0.0104 | -4.8031
-0.5 | 0.022 | 0.0043 | -0.0091 | 5.1163
0 | 0.0902 | 0.00433 | -0.0115 | 20.8314
0.5 | 0.1393 | 0.00497 | -0.0086 | 28.0282
1 | 0.1917 | 0.00571 | -0.0075 | 33.5727
1.5 | 0.2466 | 0.00622 | -0.0071 | 39.6463
2 | 0.3021 | 0.00665 | -0.0068 | 45.4286
2.5 | 0.3577 | 0.00707 | -0.0066 | 50.5941
3 | 0.4132 | 0.00752 | -0.0064 | 54.9468
3.5 | 0.4685 | 0.00809 | -0.0062 | 57.911
4 | 0.5235 | 0.00879 | -0.0061 | 59.5563
4.5 | 0.5783 | 0.00962 | -0.0059 | 60.1143
5 | 0.6329 | 0.01054 | -0.0056 | 60.0474
5.5 | 0.6872 | 0.01153 | -0.0052 | 59.601
6 | 0.7413 | 0.0125 | -0.0047 | 59.304
6.5 | 0.7936 | 0.0141 | -0.0041 | 56.2837
7 | 0.8462 | 0.01542 | -0.0035 | 54.8768
7.5 | 0.8938 | 0.01867 | -0.0027 | 47.8736
8 | 0.9451 | 0.02022 | -0.002 | 46.7409
8.5 | 0.9934 | 0.02255 | -0.0012 | 44.0532
9 | 1.0371 | 0.0257 | -0.0006 | 40.3541
9.5 | 1.0691 | 0.03198 | 0.0002 | 33.4303
10 | 1.091 | 0.03912 | 0.0002 | 27.8885
10.5 | 1.0948 | 0.04769 | -0.0019 | 22.9566
11 | 0.8663 | 0.1177 | -0.0516 | 7.3602
11.5 | 0.8724 | 0.12656 | -0.0549 | 6.8932
12 | 0.8532 | 0.1415 | -0.0603 | 6.0297
12.5 | 0.8539 | 0.15236 | -0.0649 | 5.6045
13 | 0.8566 | 0.16343 | -0.0722 | 5.2414
13.5 | 0.8636 | 0.17225 | -0.0764 | 5.0136
14 | 0.8754 | 0.17917 | -0.0791 | 4.8859
14.5 | 0.8901 | 0.18514 | -0.0797 | 4.8077
15 | 0.8944 | 0.19662 | -0.0845 | 4.5489
15.5 | 0.9038 | 0.20627 | -0.0921 | 4.3816

## 29. Re 500k Mach 0.25 (1)
BIGFOIL.COM POLAR EXPORT
HT22
HT22 |  |  |  | Cl Max: | 0.847 | at alpha= | 7 | deg
JavaFoil+Calcfoil stall+Eppler ext transition |  |  |  | L/D Max: | 57.252 | at alpha= | 7 | deg
Re: | 500000 |  |  | Cd Min: | 0.00595 | at alpha= | -0.5 | deg
Mach: | 0.25 |  |  | Cl=0 at alpha= | -0.69491 | deg
|  |  |  | @ Cl=0.1, Cd= | 0.0065603
|  |  |  | @ Cl=0.4, Cd= | 0.0096259
|  |  |  | @ Cl=0.6, Cd= | 0.1167
alpha (deg) | Cl | Cd | Cm | Cl/Cd
-12 | -0.062 | 0.1072 | -0.004 | -0.58
-11.5 | -0.06 | 0.10023 | -0.004 | -0.594
-11 | -0.116 | 0.0993 | -0.004 | -1.168
-10.5 | -0.186 | 0.0919 | -0.004 | -2.028
-10 | -0.239 | 0.08516 | -0.004 | -2.807
-9.5 | -0.285 | 0.07937 | -0.004 | -3.587
-9 | -0.324 | 0.07793 | -0.004 | -4.159
-8.5 | -0.357 | 0.07161 | -0.004 | -4.986
-8 | -0.382 | 0.06526 | -0.003 | -5.861
-7.5 | -0.4 | 0.06288 | -0.003 | -6.357
-7 | -0.408 | 0.05747 | -0.003 | -7.107
-6.5 | -0.408 | 0.05307 | -0.003 | -7.691
-6 | -0.399 | 0.04883 | -0.003 | -8.179
-5.5 | -0.382 | 0.04514 | -0.003 | -8.474
-5 | -0.359 | 0.04175 | -0.003 | -8.589
-4.5 | -0.329 | 0.03915 | -0.003 | -8.39
-4 | -0.293 | 0.0367 | -0.003 | -7.98
-3.5 | -0.254 | 0.03458 | -0.003 | -7.334
-3 | -0.212 | 0.03293 | -0.003 | -6.431
-2.5 | -0.209 | 0.01012 | -0.008 | -20.632
-2 | -0.152 | 0.00994 | -0.008 | -15.302
-1.5 | -0.094 | 0.0097 | -0.008 | -9.708
-1 | -0.036 | 0.00949 | -0.008 | -3.747
-0.5 | 0.023 | 0.00595 | -0.008 | 3.931
0 | 0.083 | 0.00601 | -0.008 | 13.752
0.5 | 0.142 | 0.00792 | -0.008 | 17.897
1 | 0.201 | 0.00833 | -0.008 | 24.108
1.5 | 0.26 | 0.00864 | -0.007 | 30.089
2 | 0.319 | 0.00898 | -0.007 | 35.519
2.5 | 0.377 | 0.00938 | -0.007 | 40.209
3 | 0.435 | 0.01 | -0.007 | 43.534
3.5 | 0.493 | 0.01088 | -0.007 | 45.313
4 | 0.55 | 0.0115 | -0.007 | 47.795
4.5 | 0.605 | 0.012 | -0.007 | 50.444
5 | 0.659 | 0.01247 | -0.007 | 52.87
5.5 | 0.711 | 0.01298 | -0.007 | 54.795
6 | 0.761 | 0.01355 | -0.007 | 56.154
6.5 | 0.806 | 0.01413 | -0.007 | 57.04
7 | 0.847 | 0.0148 | -0.007 | 57.252
7.5 | 0.727 | 0.04558 | -0.004 | 15.952
8 | 0.733 | 0.0545 | -0.003 | 13.453
8.5 | 0.746 | 0.05941 | -0.003 | 12.556
9 | 0.752 | 0.0646 | -0.003 | 11.647
9.5 | 0.751 | 0.07021 | -0.003 | 10.698
10 | 0.741 | 0.07731 | -0.003 | 9.58
10.5 | 0.714 | 0.08524 | -0.003 | 8.374
11 | 0.677 | 0.09302 | -0.002 | 7.275
11.5 | 0.63 | 0.10331 | -0.002 | 6.097
12 | 0.574 | 0.1167 | -0.002 | 4.923

## 30. Re 500k Mach 0.25 (2)
BIGFOIL.COM POLAR EXPORT
HT22
HT22 |  |  |  | Cl Max: | 1.0308 | at alpha= | 9 | deg
XFOIL ncrit=9 |  |  |  | L/D Max: | 59.9634 | at alpha= | 5 | deg
Re: | 500000 |  |  | Cd Min: | 0.12488 | at alpha= | 11 | deg
Mach: | 0.25 |  |  | Cl=0 at alpha= | -99 | deg
|  |  |  | @ Cl=0.1, Cd= | 0.00522
|  |  |  | @ Cl=0.4, Cd= | 0.00747
|  |  |  | @ Cl=0.6, Cd= | 0.010037
alpha (deg) | Cl | Cd | Cm | Cl/Cd
0.5 | 0.142 | 0.00522 | -0.0084 | 27.2031
1 | 0.1972 | 0.00588 | -0.0076 | 33.5374
1.5 | 0.2541 | 0.00636 | -0.0072 | 39.9528
2 | 0.3115 | 0.00678 | -0.0068 | 45.944
2.5 | 0.369 | 0.0072 | -0.0065 | 51.25
3 | 0.4264 | 0.0077 | -0.0063 | 55.3766
3.5 | 0.4836 | 0.00834 | -0.006 | 57.9856
4 | 0.5407 | 0.00912 | -0.0057 | 59.2873
4.5 | 0.5977 | 0.01 | -0.0053 | 59.77
5 | 0.6548 | 0.01092 | -0.0048 | 59.9634
5.5 | 0.7113 | 0.01207 | -0.0041 | 58.9312
6 | 0.7656 | 0.01402 | -0.0033 | 54.6077
6.5 | 0.8215 | 0.01528 | -0.0024 | 53.7631
7 | 0.8754 | 0.0172 | -0.0014 | 50.8953
7.5 | 0.9248 | 0.02081 | -0.0002 | 44.4402
8 | 0.9726 | 0.02458 | 0.0009 | 39.5688
8.5 | 1.0179 | 0.02783 | 0.0017 | 36.5756
9 | 1.0308 | 0.03818 | 0.001 | 26.9984
9.5 | 1.0218 | 0.05026 | -0.0047 | 20.3303
10 | 0.8941 | 0.09672 | -0.0436 | 9.2442
10.5 | 0.867 | 0.11279 | -0.0519 | 7.6869
11 | 0.8562 | 0.12488 | -0.0569 | 6.8562

## 31. Re 500k Mach 0.50 (1)
BIGFOIL.COM POLAR EXPORT
HT22
HT22 |  |  |  | Cl Max: | 1.097 | at alpha= | 20 | deg
JavaFoil+Calcfoil stall+Eppler ext transition |  |  |  | L/D Max: | 52.806 | at alpha= | 5.5 | deg
Re: | 500000 |  |  | Cd Min: | 0.0061 | at alpha= | -0.5 | deg
Mach: | 0.5 |  |  | Cl=0 at alpha= | -0.69697 | deg
|  |  |  | @ Cl=0.1, Cd= | 0.0080266
|  |  |  | @ Cl=0.4, Cd= | 0.0098497
|  |  |  | @ Cl=0.6, Cd= | 0.012287
alpha (deg) | Cl | Cd | Cm | Cl/Cd
-20 | -0.994 | 0.22344 | -0.009 | -4.448
-19.5 | -0.97 | 0.2176 | -0.009 | -4.456
-19 | -0.945 | 0.21261 | -0.009 | -4.446
-18.5 | -0.921 | 0.20779 | -0.008 | -4.431
-18 | -0.895 | 0.20111 | -0.008 | -4.448
-17.5 | -0.87 | 0.19738 | -0.008 | -4.407
-17 | -0.845 | 0.19295 | -0.008 | -4.381
-16.5 | -0.82 | 0.18862 | -0.008 | -4.35
-16 | -0.794 | 0.17993 | -0.007 | -4.414
-15.5 | -0.769 | 0.17544 | -0.007 | -4.385
-15 | -0.744 | 0.16753 | -0.007 | -4.443
-14.5 | -0.718 | 0.165 | -0.007 | -4.353
-14 | -0.693 | 0.16143 | -0.007 | -4.293
-13.5 | -0.668 | 0.15773 | -0.007 | -4.234
-13 | -0.642 | 0.1494 | -0.006 | -4.295
-12.5 | -0.616 | 0.14176 | -0.006 | -4.347
-12 | -0.591 | 0.13672 | -0.006 | -4.322
-11.5 | -0.565 | 0.13384 | -0.006 | -4.22
-11 | -0.539 | 0.13074 | -0.006 | -4.124
-10.5 | -0.514 | 0.12814 | -0.006 | -4.007
-10 | -0.487 | 0.11757 | -0.005 | -4.146
-9.5 | -0.462 | 0.11201 | -0.005 | -4.121
-9 | -0.436 | 0.07956 | -0.005 | -5.474
-8.5 | -0.41 | 0.06779 | -0.005 | -6.043
-8 | -0.383 | 0.07229 | -0.005 | -5.305
-7.5 | -0.358 | 0.06096 | -0.005 | -5.865
-7 | -0.331 | 0.06252 | -0.004 | -5.299
-6.5 | -0.305 | 0.06634 | -0.004 | -4.599
-6 | -0.279 | 0.0524 | -0.004 | -5.324
-5.5 | -0.253 | 0.05398 | -0.004 | -4.683
-5 | -0.227 | 0.05389 | -0.004 | -4.203
-4.5 | -0.2 | 0.04478 | -0.004 | -4.472
-4 | -0.274 | 0.04194 | -0.003 | -6.523
-3.5 | -0.264 | 0.03768 | -0.003 | -6.995
-3 | -0.229 | 0.03452 | -0.003 | -6.621
-2.5 | -0.184 | 0.03247 | -0.004 | -5.676
-2 | -0.169 | 0.01017 | -0.009 | -16.585
-1.5 | -0.105 | 0.00997 | -0.009 | -10.516
-1 | -0.04 | 0.00972 | -0.009 | -4.083
-0.5 | 0.026 | 0.0061 | -0.009 | 4.287
0 | 0.092 | 0.00798 | -0.009 | 11.569
0.5 | 0.159 | 0.00837 | -0.009 | 18.933
1 | 0.225 | 0.00867 | -0.008 | 25.894
1.5 | 0.29 | 0.00902 | -0.008 | 32.214
2 | 0.356 | 0.00943 | -0.008 | 37.737
2.5 | 0.421 | 0.01005 | -0.008 | 41.884
3 | 0.485 | 0.01094 | -0.008 | 44.351
3.5 | 0.548 | 0.01175 | -0.008 | 46.682
4 | 0.609 | 0.01238 | -0.008 | 49.226
4.5 | 0.668 | 0.01301 | -0.008 | 51.339
5 | 0.721 | 0.01373 | -0.008 | 52.52
5.5 | 0.767 | 0.01453 | -0.008 | 52.806
6 | 0.643 | 0.04563 | -0.004 | 14.094
6.5 | 0.642 | 0.05125 | -0.003 | 12.527
7 | 0.554 | 0.06303 | -0.003 | 8.785
7.5 | 0.434 | 0.07454 | -0.003 | 5.829
8 | 0.461 | 0.09977 | -0.003 | 4.623
8.5 | 0.488 | 0.1055 | -0.003 | 4.625
9 | 0.514 | 0.11163 | -0.003 | 4.608
9.5 | 0.541 | 0.11573 | -0.003 | 4.676
10 | 0.568 | 0.12019 | -0.003 | 4.725
10.5 | 0.594 | 0.12815 | -0.003 | 4.637
11 | 0.621 | 0.1332 | -0.003 | 4.662
11.5 | 0.648 | 0.13652 | -0.003 | 4.746
12 | 0.674 | 0.14526 | -0.003 | 4.641
12.5 | 0.701 | 0.14649 | -0.003 | 4.785
13 | 0.728 | 0.15614 | -0.004 | 4.662
13.5 | 0.754 | 0.15971 | -0.004 | 4.721
14 | 0.781 | 0.16898 | -0.004 | 4.622
14.5 | 0.807 | 0.17273 | -0.004 | 4.673
15 | 0.833 | 0.17508 | -0.004 | 4.759
15.5 | 0.86 | 0.18671 | -0.004 | 4.608
16 | 0.886 | 0.1908 | -0.004 | 4.644
16.5 | 0.914 | 0.19946 | -0.004 | 4.58
17 | 0.939 | 0.20347 | -0.004 | 4.616
17.5 | 0.965 | 0.20293 | -0.004 | 4.755
18 | 0.993 | 0.20797 | -0.004 | 4.773
18.5 | 1.018 | 0.21261 | -0.004 | 4.789
19 | 1.044 | 0.21855 | -0.004 | 4.776
19.5 | 1.07 | 0.22814 | -0.004 | 4.691
20 | 1.097 | 0.23302 | -0.004 | 4.708

## 32. Re 500k Mach 0.50 (2)
BIGFOIL.COM POLAR EXPORT
HT22
HT22 |  |  |  | Cl Max: | 1.1647 | at alpha= | 20 | deg
XFOIL ncrit=9 |  |  |  | L/D Max: | 58.8604 | at alpha= | 4 | deg
Re: | 500000 |  |  | Cd Min: | 0.31102 | at alpha= | 20 | deg
Mach: | 0.5 |  |  | Cl=0 at alpha= | -0.77341 | deg
|  |  |  | @ Cl=0.1, Cd= | 0.0053688
|  |  |  | @ Cl=0.4, Cd= | 0.0076447
|  |  |  | @ Cl=0.6, Cd= | 0.010211
alpha (deg) | Cl | Cd | Cm | Cl/Cd
-20 | -1.08 | 0.30648 | 0.1465 | -3.5239
-19 | -1.0348 | 0.28939 | 0.1345 | -3.5758
-18.5 | -1.0141 | 0.28023 | 0.1308 | -3.6188
-18 | -0.9921 | 0.27191 | 0.1257 | -3.6486
-17.5 | -0.9699 | 0.26352 | 0.1207 | -3.6806
-17 | -0.9476 | 0.25507 | 0.1157 | -3.7151
-16.5 | -0.9254 | 0.24659 | 0.1108 | -3.7528
-16 | -0.9031 | 0.23805 | 0.1059 | -3.7937
-15.5 | -0.8802 | 0.22955 | 0.1005 | -3.8345
-15 | -0.8591 | 0.22146 | 0.0948 | -3.8793
-14 | -0.8192 | 0.20377 | 0.0873 | -4.0202
-13.5 | -0.7998 | 0.19573 | 0.0837 | -4.0862
-13 | -0.7806 | 0.18767 | 0.0798 | -4.1594
-12.5 | -0.7616 | 0.1794 | 0.0756 | -4.2453
-12 | -0.7444 | 0.17151 | 0.0701 | -4.3403
-11.5 | -0.7304 | 0.16366 | 0.0651 | -4.4629
-11 | -0.7174 | 0.1556 | 0.0607 | -4.6105
-10.5 | -0.7002 | 0.14594 | 0.06 | -4.7979
-10 | -0.6862 | 0.13805 | 0.0579 | -4.9707
-9.5 | -0.6733 | 0.13024 | 0.0551 | -5.1697
-9 | -0.6612 | 0.12234 | 0.052 | -5.4046
-8.5 | -0.6497 | 0.11429 | 0.0483 | -5.6847
-8 | -0.6402 | 0.10632 | 0.0412 | -6.0214
-7.5 | -0.6297 | 0.09805 | 0.036 | -6.4222
-7 | -0.6242 | 0.089 | 0.0333 | -7.0135
-6.5 | -0.6127 | 0.08182 | 0.0313 | -7.4884
-6 | -0.5964 | 0.07387 | 0.0239 | -8.0736
-5.5 | -0.5546 | 0.06298 | 0.0057 | -8.806
-5 | -0.5129 | 0.05271 | -0.0041 | -9.7306
-4.5 | -0.4788 | 0.04182 | -0.0103 | -11.4491
-4 | -0.4269 | 0.03337 | -0.0144 | -12.7929
-3.5 | -0.3648 | 0.02214 | -0.0165 | -16.477
-3 | -0.3012 | 0.01613 | -0.0165 | -18.6733
-2.5 | -0.2341 | 0.01214 | -0.0152 | -19.2834
-2 | -0.1679 | 0.00989 | -0.0137 | -16.9767
-1.5 | -0.1019 | 0.00865 | -0.0126 | -11.7803
-1 | -0.0363 | 0.00772 | -0.0117 | -4.7021
-0.5 | 0.0438 | 0.00584 | -0.015 | 7.5
0 | 0.0952 | 0.00532 | -0.0097 | 17.8947
0.5 | 0.1581 | 0.00596 | -0.0086 | 26.5268
1 | 0.2229 | 0.00642 | -0.0079 | 34.7196
1.5 | 0.2883 | 0.00684 | -0.0073 | 42.1491
2 | 0.3542 | 0.00727 | -0.0067 | 48.7208
2.5 | 0.4202 | 0.00781 | -0.006 | 53.8028
3 | 0.4863 | 0.00854 | -0.0053 | 56.9438
3.5 | 0.5528 | 0.00945 | -0.0044 | 58.4974
4 | 0.6198 | 0.01053 | -0.0033 | 58.8604
4.5 | 0.6866 | 0.012 | -0.0017 | 57.2167
5 | 0.753 | 0.01385 | 0.0002 | 54.3682
5.5 | 0.8151 | 0.01728 | 0.0023 | 47.1701
6 | 0.8732 | 0.02194 | 0.0042 | 39.7995
6.5 | 0.9112 | 0.03024 | 0.0037 | 30.1323
7 | 0.9223 | 0.04156 | -0.0022 | 22.192
7.5 | 0.9042 | 0.06063 | -0.0233 | 14.9134
8 | 0.8818 | 0.07453 | -0.0346 | 11.8315
8.5 | 0.8644 | 0.08649 | -0.0421 | 9.9942
9 | 0.8501 | 0.09871 | -0.0487 | 8.6121
9.5 | 0.8438 | 0.10992 | -0.054 | 7.6765
10 | 0.8415 | 0.12061 | -0.0585 | 6.977
10.5 | 0.8344 | 0.13493 | -0.0653 | 6.1839
11 | 0.8432 | 0.14412 | -0.0661 | 5.8507
11.5 | 0.8484 | 0.15455 | -0.0742 | 5.4895
12 | 0.8609 | 0.16323 | -0.0779 | 5.2742
12.5 | 0.877 | 0.17103 | -0.0803 | 5.1278
13 | 0.8911 | 0.18115 | -0.0822 | 4.9191
13.5 | 0.9053 | 0.19078 | -0.0876 | 4.7453
14 | 0.9191 | 0.2005 | -0.0959 | 4.584
14.5 | 0.9375 | 0.20925 | -0.1004 | 4.4803
15 | 0.957 | 0.21741 | -0.1041 | 4.4018
15.5 | 0.9769 | 0.22751 | -0.1064 | 4.2939
16 | 0.9943 | 0.23682 | -0.1136 | 4.1985
16.5 | 1.0151 | 0.24655 | -0.1207 | 4.1172
17 | 1.0362 | 0.25545 | -0.1257 | 4.0564
17.5 | 1.0572 | 0.26389 | -0.1299 | 4.0062
18 | 1.0777 | 0.27404 | -0.1341 | 3.9326
18.5 | 1.0995 | 0.28366 | -0.142 | 3.8761
19 | 1.1219 | 0.2933 | -0.1479 | 3.8251
19.5 | 1.1437 | 0.30231 | -0.1533 | 3.7832
20 | 1.1647 | 0.31102 | -0.1582 | 3.7448

## 33. Re 750k Mach 0.00 (1)
BIGFOIL.COM POLAR EXPORT
HT22
HT22 |  |  |  | Cl Max: | 0.936 | at alpha= | 8.5 | deg
JavaFoil+Calcfoil stall+Eppler ext transition |  |  |  | L/D Max: | 63.159 | at alpha= | 7.5 | deg
Re: | 750000 |  |  | Cd Min: | 0.00522 | at alpha= | -0.5 | deg
Mach: | 0 |  |  | Cl=0 at alpha= | -0.70175 | deg
|  |  |  | @ Cl=0.1, Cd= | 0.0054523
|  |  |  | @ Cl=0.4, Cd= | 0.0087432
|  |  |  | @ Cl=0.6, Cd= | 0.010999
alpha (deg) | Cl | Cd | Cm | Cl/Cd
-13.5 | -0.346 | 0.11139 | -0.005 | -3.11
-13 | -0.363 | 0.10501 | -0.004 | -3.46
-12.5 | -0.38 | 0.10051 | -0.004 | -3.783
-12 | -0.397 | 0.09598 | -0.004 | -4.133
-11.5 | -0.413 | 0.09078 | -0.004 | -4.547
-11 | -0.428 | 0.08441 | -0.004 | -5.067
-10.5 | -0.441 | 0.07916 | -0.004 | -5.572
-10 | -0.452 | 0.07432 | -0.004 | -6.089
-9.5 | -0.461 | 0.07131 | -0.004 | -6.47
-9 | -0.467 | 0.06661 | -0.004 | -7.013
-8.5 | -0.469 | 0.06271 | -0.004 | -7.486
-8 | -0.467 | 0.05862 | -0.003 | -7.974
-7.5 | -0.461 | 0.0548 | -0.003 | -8.414
-7 | -0.45 | 0.05116 | -0.003 | -8.794
-6.5 | -0.434 | 0.04813 | -0.003 | -9.016
-6 | -0.413 | 0.0448 | -0.003 | -9.223
-5.5 | -0.388 | 0.04188 | -0.003 | -9.256
-5 | -0.358 | 0.03949 | -0.003 | -9.065
-4.5 | -0.325 | 0.03718 | -0.003 | -8.732
-4 | -0.287 | 0.03518 | -0.003 | -8.171
-3.5 | -0.248 | 0.03334 | -0.003 | -7.435
-3 | -0.257 | 0.00958 | -0.008 | -26.789
-2.5 | -0.203 | 0.00935 | -0.008 | -21.679
-2 | -0.147 | 0.00913 | -0.008 | -16.155
-1.5 | -0.091 | 0.00891 | -0.008 | -10.234
-1 | -0.034 | 0.00873 | -0.008 | -3.948
-0.5 | 0.023 | 0.00522 | -0.008 | 4.343
0 | 0.08 | 0.00534 | -0.007 | 14.976
0.5 | 0.137 | 0.00566 | -0.007 | 24.245
1 | 0.195 | 0.00746 | -0.007 | 26.077
1.5 | 0.252 | 0.00776 | -0.007 | 32.446
2 | 0.309 | 0.00807 | -0.007 | 38.275
2.5 | 0.365 | 0.00843 | -0.007 | 43.334
3 | 0.422 | 0.00894 | -0.007 | 47.199
3.5 | 0.478 | 0.00974 | -0.007 | 49.054
4 | 0.533 | 0.01044 | -0.007 | 51.036
4.5 | 0.587 | 0.0109 | -0.007 | 53.872
5 | 0.641 | 0.01131 | -0.007 | 56.623
5.5 | 0.692 | 0.01173 | -0.007 | 58.989
6 | 0.742 | 0.0122 | -0.006 | 60.796
6.5 | 0.789 | 0.01268 | -0.006 | 62.195
7 | 0.833 | 0.01322 | -0.006 | 62.999
7.5 | 0.872 | 0.01381 | -0.006 | 63.159
8 | 0.907 | 0.01452 | -0.006 | 62.449
8.5 | 0.936 | 0.01591 | -0.006 | 58.827
9 | 0.791 | 0.05254 | -0.004 | 15.054
9.5 | 0.793 | 0.06156 | -0.003 | 12.885
10 | 0.8 | 0.06734 | -0.003 | 11.874
10.5 | 0.798 | 0.07292 | -0.003 | 10.949
11 | 0.792 | 0.07869 | -0.003 | 10.066
11.5 | 0.781 | 0.08492 | -0.003 | 9.197
12 | 0.766 | 0.09147 | -0.003 | 8.37
12.5 | 0.746 | 0.0988 | -0.003 | 7.551
13 | 0.721 | 0.10641 | -0.003 | 6.779
13.5 | 0.693 | 0.11397 | -0.002 | 6.084

## 34. Re 750k Mach 0.00 (2)
BIGFOIL.COM POLAR EXPORT
HT22
HT22 |  |  |  | Cl Max: | 1.2683 | at alpha= | 12 | deg
XFOIL ncrit=9 |  |  |  | L/D Max: | 68.8945 | at alpha= | 5.5 | deg
Re: | 750000 |  |  | Cd Min: | 0.25154 | at alpha= | -18.5 | deg
Mach: | 0 |  |  | Cl=0 at alpha= | -0.77229 | deg
|  |  |  | @ Cl=0.1, Cd= | 0.0043891
|  |  |  | @ Cl=0.4, Cd= | 0.006712
|  |  |  | @ Cl=0.6, Cd= | 0.0089035
alpha (deg) | Cl | Cd | Cm | Cl/Cd
-18.5 | -0.9113 | 0.25154 | 0.1086 | -3.6229
-18 | -0.8957 | 0.24525 | 0.1051 | -3.6522
-17.5 | -0.8794 | 0.23876 | 0.1013 | -3.6832
-17 | -0.8631 | 0.23204 | 0.0975 | -3.7196
-16.5 | -0.8471 | 0.22521 | 0.0937 | -3.7614
-16 | -0.8313 | 0.21823 | 0.09 | -3.8093
-15.5 | -0.8156 | 0.21104 | 0.0864 | -3.8647
-15 | -0.7996 | 0.20343 | 0.0824 | -3.9306
-14.5 | -0.7853 | 0.19572 | 0.078 | -4.0124
-14 | -0.7735 | 0.18793 | 0.0736 | -4.1159
-13.5 | -0.762 | 0.17947 | 0.0713 | -4.2458
-13 | -0.7496 | 0.17279 | 0.0692 | -4.3382
-12.5 | -0.7379 | 0.16575 | 0.0664 | -4.4519
-12 | -0.727 | 0.15841 | 0.0635 | -4.5894
-11.5 | -0.7169 | 0.15084 | 0.0606 | -4.7527
-11 | -0.7072 | 0.14263 | 0.0568 | -4.9583
-10.5 | -0.7007 | 0.13424 | 0.0523 | -5.2198
-10 | -0.6935 | 0.12601 | 0.0485 | -5.5035
-9.5 | -0.6863 | 0.1177 | 0.0449 | -5.8309
-9 | -0.6799 | 0.10925 | 0.041 | -6.2233
-8.5 | -0.6827 | 0.09925 | 0.0368 | -6.8786
-8 | -0.6762 | 0.09205 | 0.0333 | -7.346
-7.5 | -0.6638 | 0.08378 | 0.0257 | -7.9231
-7 | -0.6394 | 0.07374 | 0.0144 | -8.671
-6.5 | -0.6043 | 0.06182 | 0.0021 | -9.7752
-6 | -0.5521 | 0.04683 | -0.0081 | -11.7895
-5.5 | -0.5165 | 0.0355 | -0.0124 | -14.5493
-5 | -0.4678 | 0.0301 | -0.0134 | -15.5415
-4.5 | -0.4153 | 0.01436 | -0.0126 | -28.9206
-4 | -0.3604 | 0.01209 | -0.012 | -29.8098
-3.5 | -0.3062 | 0.00999 | -0.0115 | -30.6507
-3 | -0.2508 | 0.00913 | -0.0111 | -27.4699
-2.5 | -0.1954 | 0.00805 | -0.0107 | -24.2733
-2 | -0.1397 | 0.00741 | -0.0104 | -18.8529
-1.5 | -0.0839 | 0.00691 | -0.0101 | -12.1418
-1 | -0.0286 | 0.00613 | -0.01 | -4.6656
-0.5 | 0.0342 | 0.00433 | -0.0123 | 7.8984
0 | 0.0808 | 0.00415 | -0.0086 | 19.4699
0.5 | 0.1338 | 0.00481 | -0.0077 | 27.817
1 | 0.1888 | 0.00528 | -0.0074 | 35.7576
1.5 | 0.2444 | 0.00565 | -0.0072 | 43.2566
2 | 0.3 | 0.00599 | -0.0071 | 50.0835
2.5 | 0.3556 | 0.00636 | -0.0069 | 55.9119
3 | 0.4111 | 0.0068 | -0.0068 | 60.4559
4 | 0.5212 | 0.00796 | -0.0065 | 65.4774
4.5 | 0.5761 | 0.00862 | -0.0064 | 66.8329
5 | 0.6309 | 0.00927 | -0.0062 | 68.0583
5.5 | 0.6855 | 0.00995 | -0.0059 | 68.8945
6 | 0.7395 | 0.01084 | -0.0055 | 68.2196
6.5 | 0.7933 | 0.01163 | -0.0052 | 68.2115
7 | 0.8452 | 0.01315 | -0.0047 | 64.2738
7.5 | 0.8981 | 0.01402 | -0.0043 | 64.0585
8 | 0.9496 | 0.01521 | -0.0039 | 62.4326
8.5 | 0.9972 | 0.01769 | -0.0031 | 56.3708
9 | 1.0471 | 0.01907 | -0.0026 | 54.9082
9.5 | 1.0957 | 0.02053 | -0.002 | 53.3707
10 | 1.1335 | 0.02478 | -0.0012 | 45.7425
10.5 | 1.1781 | 0.02668 | -0.0006 | 44.1567
11 | 1.2163 | 0.02965 | 0.0001 | 41.0219
11.5 | 1.2541 | 0.03203 | 0.0006 | 39.1539
12 | 1.2683 | 0.03793 | 0.0007 | 33.4379
12.5 | 0.8679 | 0.14792 | -0.0668 | 5.8674
13 | 0.8642 | 0.15826 | -0.0697 | 5.4606
13.5 | 0.8685 | 0.16959 | -0.0758 | 5.1212
14 | 0.8772 | 0.1779 | -0.0796 | 4.9309
14.5 | 0.8916 | 0.18331 | -0.0816 | 4.8639
15 | 0.8959 | 0.19313 | -0.0851 | 4.6388
15.5 | 0.9063 | 0.20246 | -0.0895 | 4.4764
16 | 0.9177 | 0.21287 | -0.0961 | 4.3111
16.5 | 0.9317 | 0.22021 | -0.1 | 4.231
17 | 0.947 | 0.22599 | -0.103 | 4.1905

## 35. Re 750k Mach 0.10 (1)
BIGFOIL.COM POLAR EXPORT
HT22
HT22 |  |  |  | Cl Max: | 0.908 | at alpha= | 8 | deg
JavaFoil+Calcfoil stall+Eppler ext transition |  |  |  | L/D Max: | 62.91 | at alpha= | 7 | deg
Re: | 750000 |  |  | Cd Min: | 0.00522 | at alpha= | -0.5 | deg
Mach: | 0.1 |  |  | Cl=0 at alpha= | -0.69828 | deg
|  |  |  | @ Cl=0.1, Cd= | 0.005481
|  |  |  | @ Cl=0.4, Cd= | 0.0087553
|  |  |  | @ Cl=0.6, Cd= | 0.011017
alpha (deg) | Cl | Cd | Cm | Cl/Cd
-13 | -0.326 | 0.10823 | -0.005 | -3.008
-12.5 | -0.345 | 0.10164 | -0.004 | -3.393
-12 | -0.364 | 0.0957 | -0.004 | -3.803
-11.5 | -0.383 | 0.09213 | -0.004 | -4.154
-11 | -0.401 | 0.0848 | -0.004 | -4.725
-10.5 | -0.417 | 0.08021 | -0.004 | -5.203
-10 | -0.432 | 0.07534 | -0.004 | -5.733
-9.5 | -0.444 | 0.07092 | -0.004 | -6.261
-9 | -0.453 | 0.06713 | -0.004 | -6.747
-8.5 | -0.458 | 0.06265 | -0.004 | -7.312
-8 | -0.459 | 0.05892 | -0.003 | -7.788
-7.5 | -0.455 | 0.05566 | -0.003 | -8.173
-7 | -0.446 | 0.05119 | -0.003 | -8.709
-6.5 | -0.431 | 0.04827 | -0.003 | -8.939
-6 | -0.412 | 0.04514 | -0.003 | -9.126
-5.5 | -0.388 | 0.04229 | -0.003 | -9.162
-5 | -0.358 | 0.03956 | -0.003 | -9.06
-4.5 | -0.325 | 0.0372 | -0.003 | -8.745
-4 | -0.288 | 0.03524 | -0.003 | -8.182
-3.5 | -0.249 | 0.03343 | -0.003 | -7.441
-3 | -0.258 | 0.00959 | -0.008 | -26.884
-2.5 | -0.204 | 0.00936 | -0.008 | -21.75
-2 | -0.148 | 0.00914 | -0.008 | -16.212
-1.5 | -0.092 | 0.00892 | -0.008 | -10.274
-1 | -0.035 | 0.00873 | -0.008 | -3.964
-0.5 | 0.023 | 0.00522 | -0.008 | 4.357
0 | 0.08 | 0.00535 | -0.008 | 15.021
0.5 | 0.138 | 0.00573 | -0.007 | 24.076
1 | 0.196 | 0.00748 | -0.007 | 26.151
1.5 | 0.253 | 0.00777 | -0.007 | 32.54
2 | 0.31 | 0.00808 | -0.007 | 38.378
2.5 | 0.367 | 0.00846 | -0.007 | 43.423
3 | 0.424 | 0.00897 | -0.007 | 47.253
3.5 | 0.48 | 0.00982 | -0.007 | 48.88
4 | 0.536 | 0.01048 | -0.007 | 51.117
4.5 | 0.59 | 0.01094 | -0.007 | 53.962
5 | 0.643 | 0.01135 | -0.007 | 56.677
5.5 | 0.695 | 0.01179 | -0.007 | 58.987
6 | 0.745 | 0.01224 | -0.007 | 60.831
6.5 | 0.791 | 0.01275 | -0.006 | 62.062
7 | 0.835 | 0.01328 | -0.006 | 62.91
7.5 | 0.874 | 0.01391 | -0.006 | 62.879
8 | 0.908 | 0.01465 | -0.006 | 61.952
8.5 | 0.866 | 0.02186 | -0.006 | 39.615
9 | 0.783 | 0.05531 | -0.004 | 14.162
9.5 | 0.789 | 0.06254 | -0.003 | 12.611
10 | 0.793 | 0.06822 | -0.003 | 11.631
10.5 | 0.79 | 0.07385 | -0.003 | 10.694
11 | 0.78 | 0.07976 | -0.003 | 9.783
11.5 | 0.766 | 0.08604 | -0.003 | 8.899
12 | 0.746 | 0.09273 | -0.003 | 8.048
12.5 | 0.723 | 0.10071 | -0.003 | 7.177
13 | 0.694 | 0.1091 | -0.003 | 6.357

## 36. Re 750k Mach 0.10 (2)
BIGFOIL.COM POLAR EXPORT
HT22
HT22 |  |  |  | Cl Max: | 1.2475 | at alpha= | 11.5 | deg
XFOIL ncrit=9 |  |  |  | L/D Max: | 68.6368 | at alpha= | 5.5 | deg
Re: | 750000 |  |  | Cd Min: | 0.27354 | at alpha= | -20 | deg
Mach: | 0.1 |  |  | Cl=0 at alpha= | -0.775 | deg
|  |  |  | @ Cl=0.1, Cd= | 0.0044144
|  |  |  | @ Cl=0.4, Cd= | 0.0067211
|  |  |  | @ Cl=0.6, Cd= | 0.0089153
alpha (deg) | Cl | Cd | Cm | Cl/Cd
-20 | -0.9645 | 0.27354 | 0.1223 | -3.526
-19.5 | -0.947 | 0.26668 | 0.1174 | -3.5511
-18.5 | -0.9143 | 0.25234 | 0.1093 | -3.6233
-18 | -0.8984 | 0.24602 | 0.1058 | -3.6517
-17.5 | -0.8819 | 0.23947 | 0.1019 | -3.6827
-17 | -0.8654 | 0.23271 | 0.0981 | -3.7188
-16.5 | -0.8492 | 0.22582 | 0.0942 | -3.7605
-16 | -0.8332 | 0.2188 | 0.0905 | -3.808
-15.5 | -0.8173 | 0.21156 | 0.0868 | -3.8632
-15 | -0.801 | 0.20392 | 0.0828 | -3.928
-14.5 | -0.7866 | 0.19621 | 0.0783 | -4.009
-14 | -0.7745 | 0.18843 | 0.0739 | -4.1103
-13.5 | -0.7626 | 0.18003 | 0.0718 | -4.236
-13 | -0.75 | 0.17332 | 0.0696 | -4.3273
-12.5 | -0.7382 | 0.16625 | 0.0668 | -4.4403
-12 | -0.727 | 0.15887 | 0.0639 | -4.5761
-11.5 | -0.7167 | 0.15126 | 0.0609 | -4.7382
-11 | -0.7069 | 0.14298 | 0.0569 | -4.944
-10.5 | -0.7003 | 0.13466 | 0.0524 | -5.2005
-10 | -0.6928 | 0.12646 | 0.0488 | -5.4784
-9.5 | -0.6854 | 0.11816 | 0.0452 | -5.8006
-9 | -0.6788 | 0.10973 | 0.0413 | -6.1861
-8.5 | -0.6807 | 0.10014 | 0.0377 | -6.7975
-8 | -0.6732 | 0.09308 | 0.0345 | -7.2325
-7.5 | -0.6632 | 0.085 | 0.0277 | -7.8024
-7 | -0.6402 | 0.07498 | 0.0162 | -8.5383
-6.5 | -0.6056 | 0.06288 | 0.0033 | -9.631
-6 | -0.5543 | 0.04815 | -0.0075 | -11.5119
-5.5 | -0.519 | 0.03669 | -0.0122 | -14.1455
-5 | -0.4705 | 0.03104 | -0.0134 | -15.1579
-4.5 | -0.418 | 0.01492 | -0.0129 | -28.0161
-4 | -0.3628 | 0.01227 | -0.0122 | -29.5681
-3.5 | -0.3081 | 0.01008 | -0.0117 | -30.5655
-3 | -0.2524 | 0.00919 | -0.0112 | -27.4646
-2.5 | -0.1967 | 0.00808 | -0.0108 | -24.3441
-2 | -0.1405 | 0.00743 | -0.0105 | -18.9098
-1.5 | -0.0844 | 0.00694 | -0.0102 | -12.1614
-1 | -0.0288 | 0.00617 | -0.0101 | -4.6677
-0.5 | 0.0352 | 0.00439 | -0.0125 | 8.0182
0 | 0.081 | 0.00418 | -0.0086 | 19.378
0.5 | 0.1345 | 0.00484 | -0.0078 | 27.7893
1 | 0.1899 | 0.00529 | -0.0075 | 35.8979
1.5 | 0.2458 | 0.00566 | -0.0073 | 43.4276
2 | 0.3018 | 0.00601 | -0.0071 | 50.2163
2.5 | 0.3577 | 0.00638 | -0.0069 | 56.0658
3 | 0.4135 | 0.00683 | -0.0067 | 60.5417
3.5 | 0.469 | 0.00738 | -0.0066 | 63.5501
4 | 0.5244 | 0.008 | -0.0065 | 65.55
4.5 | 0.5797 | 0.00865 | -0.0063 | 67.0173
5 | 0.6348 | 0.00937 | -0.006 | 67.7481
5.5 | 0.6898 | 0.01005 | -0.0057 | 68.6368
6 | 0.7444 | 0.01093 | -0.0053 | 68.1061
6.5 | 0.7985 | 0.01182 | -0.0049 | 67.555
7 | 0.8509 | 0.01332 | -0.0044 | 63.8814
7.5 | 0.9041 | 0.01427 | -0.0039 | 63.3567
8 | 0.9555 | 0.0157 | -0.0033 | 60.8599
8.5 | 1.0039 | 0.01808 | -0.0025 | 55.5254
9 | 1.0536 | 0.01971 | -0.0019 | 53.4551
9.5 | 1.1022 | 0.0213 | -0.0013 | 51.7465
10 | 1.1396 | 0.0257 | -0.0004 | 44.3424
10.5 | 1.1802 | 0.02862 | 0.0004 | 41.2369
11 | 1.2144 | 0.0323 | 0.001 | 37.5975
11.5 | 1.2475 | 0.03531 | 0.0013 | 35.3299
12.5 | 0.8665 | 0.14901 | -0.0674 | 5.815
13 | 0.8901 | 0.14914 | -0.0678 | 5.9682
13.5 | 0.8687 | 0.17036 | -0.0763 | 5.0992
14 | 0.8776 | 0.17881 | -0.0802 | 4.908
14.5 | 0.8919 | 0.18438 | -0.0823 | 4.8373
15 | 0.6691 | 0.16954 | -0.0552 | 3.9466
15.5 | 0.6738 | 0.17486 | -0.0572 | 3.8534
16 | 0.6852 | 0.17845 | -0.058 | 3.8397
16.5 | 0.6843 | 0.18627 | -0.0604 | 3.6737

## 37. Re 750k Mach 0.25 (1)
BIGFOIL.COM POLAR EXPORT
HT22
HT22 |  |  |  | Cl Max: | 0.882 | at alpha= | 7.5 | deg
JavaFoil+Calcfoil stall+Eppler ext transition |  |  |  | L/D Max: | 61.685 | at alpha= | 7 | deg
Re: | 750000 |  |  | Cd Min: | 0.00527 | at alpha= | -0.5 | deg
Mach: | 0.25 |  |  | Cl=0 at alpha= | -0.69491 | deg
|  |  |  | @ Cl=0.1, Cd= | 0.0059242
|  |  |  | @ Cl=0.4, Cd= | 0.0088179
|  |  |  | @ Cl=0.6, Cd= | 0.12201
alpha (deg) | Cl | Cd | Cm | Cl/Cd
-12 | -0.062 | 0.09774 | -0.005 | -0.637
-11.5 | -0.06 | 0.09223 | -0.004 | -0.646
-11 | -0.116 | 0.08924 | -0.004 | -1.3
-10.5 | -0.186 | 0.08451 | -0.004 | -2.207
-10 | -0.239 | 0.07955 | -0.004 | -3.007
-9.5 | -0.285 | 0.07383 | -0.004 | -3.857
-9 | -0.324 | 0.06976 | -0.004 | -4.648
-8.5 | -0.357 | 0.06579 | -0.004 | -5.429
-8 | -0.383 | 0.06129 | -0.004 | -6.243
-7.5 | -0.4 | 0.05773 | -0.003 | -6.927
-7 | -0.409 | 0.05359 | -0.003 | -7.623
-6.5 | -0.408 | 0.05021 | -0.003 | -8.132
-6 | -0.399 | 0.04698 | -0.003 | -8.502
-5.5 | -0.383 | 0.04352 | -0.003 | -8.79
-5 | -0.359 | 0.04037 | -0.003 | -8.883
-4.5 | -0.329 | 0.03784 | -0.003 | -8.683
-4 | -0.293 | 0.03566 | -0.003 | -8.214
-3.5 | -0.254 | 0.03374 | -0.003 | -7.522
-3 | -0.213 | 0.03103 | -0.004 | -6.875
-2.5 | -0.209 | 0.00944 | -0.008 | -22.121
-2 | -0.152 | 0.00921 | -0.008 | -16.515
-1.5 | -0.094 | 0.00898 | -0.008 | -10.483
-1 | -0.036 | 0.00879 | -0.008 | -4.047
-0.5 | 0.023 | 0.00527 | -0.008 | 4.441
0 | 0.083 | 0.00542 | -0.008 | 15.245
0.5 | 0.142 | 0.00717 | -0.008 | 19.791
1 | 0.201 | 0.00757 | -0.008 | 26.539
1.5 | 0.26 | 0.00786 | -0.007 | 33.067
2 | 0.319 | 0.00819 | -0.007 | 38.947
2.5 | 0.377 | 0.00858 | -0.007 | 43.985
3 | 0.435 | 0.00918 | -0.007 | 47.449
3.5 | 0.493 | 0.01004 | -0.007 | 49.122
4 | 0.55 | 0.01065 | -0.007 | 51.631
4.5 | 0.605 | 0.01112 | -0.007 | 54.419
5 | 0.659 | 0.01156 | -0.007 | 57.02
5.5 | 0.711 | 0.01204 | -0.007 | 59.094
6 | 0.761 | 0.01256 | -0.007 | 60.561
6.5 | 0.806 | 0.01312 | -0.007 | 61.44
7 | 0.847 | 0.01374 | -0.007 | 61.685
7.5 | 0.882 | 0.01451 | -0.007 | 60.819
8 | 0.801 | 0.03038 | -0.005 | 26.356
8.5 | 0.752 | 0.05561 | -0.004 | 13.517
9 | 0.755 | 0.06148 | -0.003 | 12.28
9.5 | 0.753 | 0.06738 | -0.003 | 11.169
10 | 0.742 | 0.0733 | -0.003 | 10.117
10.5 | 0.715 | 0.08073 | -0.003 | 8.852
11 | 0.677 | 0.08859 | -0.003 | 7.645
11.5 | 0.63 | 0.09819 | -0.002 | 6.42
12 | 0.575 | 0.10949 | -0.002 | 5.249
12.5 | 0.512 | 0.12201 | -0.002 | 4.199

## 38. Re 750k Mach 0.25 (2)
BIGFOIL.COM POLAR EXPORT
HT22
HT22 |  |  |  | Cl Max: | 1.1147 | at alpha= | 10 | deg
XFOIL ncrit=9 |  |  |  | L/D Max: | 67.9317 | at alpha= | 5 | deg
Re: | 750000 |  |  | Cd Min: | 0.18984 | at alpha= | 14.5 | deg
Mach: | 0.25 |  |  | Cl=0 at alpha= | -0.77321 | deg
|  |  |  | @ Cl=0.1, Cd= | 0.0045654
|  |  |  | @ Cl=0.4, Cd= | 0.0067624
|  |  |  | @ Cl=0.6, Cd= | 0.0089785
alpha (deg) | Cl | Cd | Cm | Cl/Cd
-3.5 | -0.3188 | 0.0108 | -0.0127 | -29.5185
-3 | -0.2612 | 0.00963 | -0.0121 | -27.1236
-2.5 | -0.2035 | 0.00829 | -0.0115 | -24.5476
-2 | -0.1455 | 0.00766 | -0.011 | -18.9948
-1.5 | -0.0874 | 0.00702 | -0.0106 | -12.4501
-1 | -0.0298 | 0.00638 | -0.0103 | -4.6708
-0.5 | 0.0359 | 0.00481 | -0.0124 | 7.4636
0 | 0.0824 | 0.00438 | -0.0085 | 18.8128
0.5 | 0.1384 | 0.00497 | -0.0079 | 27.8471
1 | 0.1957 | 0.0054 | -0.0076 | 36.2407
1.5 | 0.2534 | 0.00575 | -0.0073 | 44.0696
2 | 0.3113 | 0.0061 | -0.0071 | 51.0328
2.5 | 0.3691 | 0.0065 | -0.0068 | 56.7846
3 | 0.4268 | 0.00699 | -0.0066 | 61.0587
3.5 | 0.4843 | 0.00759 | -0.0064 | 63.8076
4 | 0.5418 | 0.00825 | -0.0061 | 65.6727
4.5 | 0.5993 | 0.00897 | -0.0057 | 66.8116
5 | 0.6569 | 0.00967 | -0.0052 | 67.9317
5.5 | 0.714 | 0.01068 | -0.0047 | 66.8539
6 | 0.7712 | 0.01149 | -0.004 | 67.1192
6.5 | 0.8259 | 0.0133 | -0.0032 | 62.0977
7 | 0.882 | 0.01449 | -0.0023 | 60.8696
7.5 | 0.9369 | 0.01594 | -0.0013 | 58.7767
8 | 0.9854 | 0.01942 | -0.0001 | 50.7415
8.5 | 1.0361 | 0.02188 | 0.001 | 47.3537
9 | 1.0826 | 0.02495 | 0.002 | 43.3908
9.5 | 1.1048 | 0.03282 | 0.0022 | 33.6624
10 | 1.1147 | 0.04154 | 0 | 26.8344
10.5 | 1.0728 | 0.06447 | -0.0246 | 16.6403
11 | 0.8984 | 0.1138 | -0.0534 | 7.8946
11.5 | 0.8745 | 0.12971 | -0.0605 | 6.742
12 | 0.8642 | 0.14302 | -0.0661 | 6.0425
12.5 | 0.8628 | 0.15408 | -0.0704 | 5.5997
13 | 0.8646 | 0.16361 | -0.0729 | 5.2845
13.5 | 0.8722 | 0.1734 | -0.0773 | 5.03
14 | 0.8814 | 0.18336 | -0.0834 | 4.8069
14.5 | 0.8956 | 0.18984 | -0.0862 | 4.7177
15 | 0.6717 | 0.17121 | -0.0568 | 3.9233

## 39. Re 750k Mach 0.50 (1)
BIGFOIL.COM POLAR EXPORT
HT22
HT22 |  |  |  | Cl Max: | 1.097 | at alpha= | 20 | deg
JavaFoil+Calcfoil stall+Eppler ext transition |  |  |  | L/D Max: | 56.822 | at alpha= | 5.5 | deg
Re: | 750000 |  |  | Cd Min: | 0.0055 | at alpha= | -0.5 | deg
Mach: | 0.5 |  |  | Cl=0 at alpha= | -0.69697 | deg
|  |  |  | @ Cl=0.1, Cd= | 0.0072554
|  |  |  | @ Cl=0.4, Cd= | 0.0090262
|  |  |  | @ Cl=0.6, Cd= | 0.01138
alpha (deg) | Cl | Cd | Cm | Cl/Cd
-20 | -0.994 | 0.20635 | -0.009 | -4.817
-19.5 | -0.97 | 0.20231 | -0.009 | -4.793
-19 | -0.945 | 0.19737 | -0.009 | -4.789
-18.5 | -0.921 | 0.19258 | -0.008 | -4.781
-18 | -0.895 | 0.18547 | -0.008 | -4.824
-17.5 | -0.87 | 0.18153 | -0.008 | -4.793
-17 | -0.845 | 0.17709 | -0.008 | -4.773
-16.5 | -0.82 | 0.17276 | -0.008 | -4.749
-16 | -0.794 | 0.16477 | -0.007 | -4.821
-15.5 | -0.769 | 0.16036 | -0.007 | -4.798
-15 | -0.744 | 0.15287 | -0.007 | -4.869
-14.5 | -0.718 | 0.1492 | -0.007 | -4.814
-14 | -0.693 | 0.14561 | -0.007 | -4.76
-13.5 | -0.668 | 0.1419 | -0.007 | -4.706
-13 | -0.642 | 0.13425 | -0.006 | -4.78
-12.5 | -0.616 | 0.13037 | -0.006 | -4.728
-12 | -0.591 | 0.12593 | -0.006 | -4.693
-11.5 | -0.565 | 0.12095 | -0.006 | -4.67
-11 | -0.539 | 0.11784 | -0.006 | -4.576
-10.5 | -0.514 | 0.11523 | -0.006 | -4.457
-10 | -0.487 | 0.08186 | -0.005 | -5.955
-9.5 | -0.462 | 0.07068 | -0.005 | -6.533
-9 | -0.436 | 0.07519 | -0.005 | -5.793
-8.5 | -0.41 | 0.06396 | -0.005 | -6.405
-8 | -0.384 | 0.06809 | -0.005 | -5.633
-7.5 | -0.358 | 0.05772 | -0.005 | -6.194
-7 | -0.331 | 0.05828 | -0.004 | -5.685
-6.5 | -0.305 | 0.06235 | -0.004 | -4.894
-6 | -0.279 | 0.05014 | -0.004 | -5.565
-5.5 | -0.253 | 0.04683 | -0.004 | -5.398
-5 | -0.227 | 0.04495 | -0.004 | -5.039
-4.5 | -0.2 | 0.04293 | -0.004 | -4.665
-4 | -0.274 | 0.04038 | -0.003 | -6.776
-3.5 | -0.264 | 0.03634 | -0.003 | -7.254
-3 | -0.229 | 0.03359 | -0.003 | -6.805
-2.5 | -0.184 | 0.03164 | -0.004 | -5.831
-2 | -0.169 | 0.00951 | -0.009 | -17.741
-1.5 | -0.105 | 0.00925 | -0.009 | -11.34
-1 | -0.04 | 0.00904 | -0.009 | -4.392
-0.5 | 0.026 | 0.0055 | -0.009 | 4.752
0 | 0.092 | 0.00721 | -0.009 | 12.807
0.5 | 0.159 | 0.00759 | -0.009 | 20.872
1 | 0.225 | 0.00789 | -0.008 | 28.477
1.5 | 0.29 | 0.00822 | -0.008 | 35.353
2 | 0.356 | 0.00862 | -0.008 | 41.3
2.5 | 0.421 | 0.00922 | -0.008 | 45.697
3 | 0.485 | 0.01008 | -0.008 | 48.137
3.5 | 0.548 | 0.01086 | -0.008 | 50.476
4 | 0.609 | 0.01147 | -0.008 | 53.128
4.5 | 0.668 | 0.01206 | -0.008 | 55.395
5 | 0.721 | 0.01272 | -0.008 | 56.669
5.5 | 0.767 | 0.0135 | -0.008 | 56.822
6 | 0.799 | 0.01457 | -0.007 | 54.818
6.5 | 0.643 | 0.0491 | -0.003 | 13.097
7 | 0.554 | 0.05922 | -0.003 | 9.354
7.5 | 0.435 | 0.06915 | -0.003 | 6.284
8 | 0.461 | 0.06876 | -0.003 | 6.708
8.5 | 0.488 | 0.06934 | -0.003 | 7.038
9 | 0.514 | 0.09153 | -0.003 | 5.62
9.5 | 0.541 | 0.10404 | -0.003 | 5.202
10 | 0.568 | 0.10884 | -0.003 | 5.218
10.5 | 0.594 | 0.11543 | -0.003 | 5.149
11 | 0.621 | 0.12106 | -0.003 | 5.13
11.5 | 0.648 | 0.12571 | -0.003 | 5.154
12 | 0.674 | 0.12911 | -0.003 | 5.221
12.5 | 0.701 | 0.13218 | -0.003 | 5.303
13 | 0.728 | 0.14086 | -0.004 | 5.168
13.5 | 0.754 | 0.14443 | -0.004 | 5.221
14 | 0.781 | 0.15309 | -0.004 | 5.103
14.5 | 0.807 | 0.15684 | -0.004 | 5.147
15 | 0.833 | 0.15847 | -0.004 | 5.257
15.5 | 0.86 | 0.16472 | -0.004 | 5.223
16 | 0.886 | 0.16881 | -0.004 | 5.25
16.5 | 0.914 | 0.17631 | -0.004 | 5.181
17 | 0.939 | 0.18037 | -0.004 | 5.208
17.5 | 0.965 | 0.18622 | -0.004 | 5.182
18 | 0.993 | 0.19205 | -0.004 | 5.169
18.5 | 1.018 | 0.19665 | -0.004 | 5.178
19 | 1.044 | 0.20071 | -0.004 | 5.201
19.5 | 1.071 | 0.20924 | -0.004 | 5.117
20 | 1.097 | 0.21634 | -0.004 | 5.071

## 40. Re 750k Mach 0.50 (2)
BIGFOIL.COM POLAR EXPORT
HT22
HT22 |  |  |  | Cl Max: | 1.1664 | at alpha= | 20 | deg
XFOIL ncrit=9 |  |  |  | L/D Max: | 66.6667 | at alpha= | 4 | deg
Re: | 750000 |  |  | Cd Min: | 0.31139 | at alpha= | 20 | deg
Mach: | 0.5 |  |  | Cl=0 at alpha= | -0.80357 | deg
|  |  |  | @ Cl=0.1, Cd= | 0.0053212
|  |  |  | @ Cl=0.4, Cd= | 0.0068961
|  |  |  | @ Cl=0.6, Cd= | 0.0090542
alpha (deg) | Cl | Cd | Cm | Cl/Cd
-19.5 | -1.0595 | 0.29734 | 0.1418 | -3.5633
-19 | -1.0382 | 0.28906 | 0.1368 | -3.5916
-18.5 | -1.0162 | 0.28077 | 0.1317 | -3.6193
-18 | -0.9939 | 0.27238 | 0.1265 | -3.6489
-17.5 | -0.9714 | 0.26379 | 0.1214 | -3.6825
-17 | -0.9487 | 0.25513 | 0.1163 | -3.7185
-16.5 | -0.9256 | 0.24641 | 0.111 | -3.7563
-16 | -0.9032 | 0.23785 | 0.1057 | -3.7974
-15.5 | -0.8817 | 0.22935 | 0.1005 | -3.8443
-15 | -0.8609 | 0.22089 | 0.0954 | -3.8974
-14.5 | -0.8409 | 0.21185 | 0.0919 | -3.9693
-14 | -0.8216 | 0.20381 | 0.0884 | -4.0312
-13.5 | -0.802 | 0.19572 | 0.0845 | -4.0977
-13 | -0.7829 | 0.18745 | 0.0805 | -4.1766
-12.5 | -0.7637 | 0.17892 | 0.076 | -4.2684
-12 | -0.7474 | 0.17072 | 0.0704 | -4.3779
-11.5 | -0.7327 | 0.16243 | 0.0661 | -4.5109
-11 | -0.7171 | 0.15344 | 0.0641 | -4.6735
-10.5 | -0.7027 | 0.14551 | 0.0619 | -4.8292
-10 | -0.6893 | 0.1377 | 0.0591 | -5.0058
-9.5 | -0.6767 | 0.12979 | 0.056 | -5.2138
-9 | -0.6648 | 0.12178 | 0.0528 | -5.459
-8.5 | -0.6534 | 0.1136 | 0.0492 | -5.7518
-8 | -0.6438 | 0.10512 | 0.0429 | -6.1244
-7.5 | -0.6336 | 0.09672 | 0.0383 | -6.5509
-7 | -0.6277 | 0.08778 | 0.034 | -7.1508
-6.5 | -0.6186 | 0.08046 | 0.0315 | -7.6883
-6 | -0.6017 | 0.07222 | 0.0235 | -8.3315
-5.5 | -0.5716 | 0.06248 | 0.0116 | -9.1485
-5 | -0.5183 | 0.05081 | -0.0033 | -10.2007
-4.5 | -0.478 | 0.03915 | -0.0111 | -12.2095
-3.5 | -0.3661 | 0.01904 | -0.0166 | -19.2279
-3 | -0.3016 | 0.01316 | -0.0162 | -22.9179
-2.5 | -0.2344 | 0.01032 | -0.0148 | -22.7132
-2 | -0.168 | 0.00843 | -0.0135 | -19.9288
-1.5 | -0.1013 | 0.00746 | -0.0125 | -13.5791
-1 | -0.0209 | 0.00686 | -0.0144 | -3.0466
-0.5 | 0.0323 | 0.00682 | -0.0108 | 4.7361
0 | 0.0865 | 0.0053 | -0.0088 | 16.3208
0.5 | 0.1564 | 0.00541 | -0.0086 | 28.9094
1 | 0.2221 | 0.00576 | -0.0081 | 38.559
1.5 | 0.288 | 0.00611 | -0.0076 | 47.1358
2 | 0.3542 | 0.00653 | -0.007 | 54.242
2.5 | 0.4205 | 0.00706 | -0.0064 | 59.5609
3 | 0.4871 | 0.00773 | -0.0057 | 63.0142
3.5 | 0.5542 | 0.00848 | -0.0048 | 65.3538
4 | 0.622 | 0.00933 | -0.0037 | 66.6667
4.5 | 0.6903 | 0.01038 | -0.0022 | 66.5029
5 | 0.7577 | 0.01203 | -0.0004 | 62.9842
5.5 | 0.8245 | 0.01407 | 0.0018 | 58.5999
6 | 0.8848 | 0.01812 | 0.004 | 48.83
6.5 | 0.931 | 0.02522 | 0.005 | 36.9151
7 | 0.9473 | 0.03656 | 0.0008 | 25.9108
7.5 | 0.9314 | 0.0558 | -0.0182 | 16.6918
8 | 0.9044 | 0.07142 | -0.0335 | 12.6631
8.5 | 0.8866 | 0.08361 | -0.0415 | 10.604
9 | 0.8753 | 0.09471 | -0.0477 | 9.2419
9.5 | 0.8667 | 0.10553 | -0.0531 | 8.2128
10 | 0.8577 | 0.11684 | -0.0583 | 7.3408
10.5 | 0.8551 | 0.12836 | -0.0636 | 6.6617
11 | 0.8563 | 0.13946 | -0.0684 | 6.1401
11.5 | 0.8609 | 0.14998 | -0.073 | 5.7401
12 | 0.8688 | 0.16 | -0.0773 | 5.43
12.5 | 0.8822 | 0.16839 | -0.0796 | 5.239
13 | 0.6737 | 0.15271 | -0.0537 | 4.4116
13.5 | 0.6807 | 0.15839 | -0.0556 | 4.2976
14 | 0.9225 | 0.19871 | -0.094 | 4.6424
14.5 | 0.9395 | 0.2089 | -0.1011 | 4.4974
15 | 0.9594 | 0.21624 | -0.1045 | 4.4367
15.5 | 0.9776 | 0.22571 | -0.1079 | 4.3312
16 | 0.9964 | 0.23561 | -0.1136 | 4.229
16.5 | 1.0164 | 0.24602 | -0.1209 | 4.1314
17 | 1.0377 | 0.25542 | -0.1264 | 4.0627
17.5 | 1.0585 | 0.26309 | -0.1304 | 4.0233
18 | 1.0789 | 0.27298 | -0.135 | 3.9523
18.5 | 1.1001 | 0.283 | -0.1418 | 3.8873
19 | 1.1232 | 0.29339 | -0.1484 | 3.8284
19.5 | 1.145 | 0.30265 | -0.154 | 3.7832
20 | 1.1664 | 0.31139 | -0.1594 | 3.7458

## 41. Re 1M Mach 0.00 (1)
BIGFOIL.COM POLAR EXPORT
HT22
HT22 |  |  |  | Cl Max: | 0.936 | at alpha= | 8.5 | deg
JavaFoil+Calcfoil stall+Eppler ext transition |  |  |  | L/D Max: | 66.526 | at alpha= | 7.5 | deg
Re: | 1000000 |  |  | Cd Min: | 0.00492 | at alpha= | -0.5 | deg
Mach: | 0 |  |  | Cl=0 at alpha= | -0.70175 | deg
|  |  |  | @ Cl=0.1, Cd= | 0.0057179
|  |  |  | @ Cl=0.4, Cd= | 0.0082409
|  |  |  | @ Cl=0.6, Cd= | 0.010454
alpha (deg) | Cl | Cd | Cm | Cl/Cd
-13.5 | -0.347 | 0.10687 | -0.005 | -3.243
-13 | -0.363 | 0.10296 | -0.005 | -3.53
-12.5 | -0.38 | 0.09701 | -0.004 | -3.92
-12 | -0.397 | 0.09091 | -0.004 | -4.366
-11.5 | -0.413 | 0.08647 | -0.004 | -4.775
-11 | -0.428 | 0.08132 | -0.004 | -5.261
-10.5 | -0.441 | 0.07751 | -0.004 | -5.693
-10 | -0.453 | 0.0721 | -0.004 | -6.278
-9.5 | -0.462 | 0.06806 | -0.004 | -6.781
-9 | -0.467 | 0.06426 | -0.004 | -7.272
-8.5 | -0.47 | 0.06005 | -0.004 | -7.82
-8 | -0.468 | 0.05657 | -0.003 | -8.266
-7.5 | -0.461 | 0.0534 | -0.003 | -8.636
-7 | -0.45 | 0.04968 | -0.003 | -9.058
-6.5 | -0.434 | 0.04668 | -0.003 | -9.298
-6 | -0.413 | 0.0439 | -0.003 | -9.413
-5.5 | -0.388 | 0.04105 | -0.003 | -9.446
-5 | -0.358 | 0.03875 | -0.003 | -9.241
-4.5 | -0.325 | 0.03654 | -0.003 | -8.889
-4 | -0.288 | 0.0345 | -0.004 | -8.34
-3.5 | -0.309 | 0.00926 | -0.008 | -33.32
-3 | -0.257 | 0.00912 | -0.008 | -28.146
-2.5 | -0.203 | 0.00889 | -0.008 | -22.815
-2 | -0.147 | 0.00867 | -0.008 | -16.996
-1.5 | -0.091 | 0.00848 | -0.008 | -10.753
-1 | -0.034 | 0.00833 | -0.008 | -4.137
-0.5 | 0.023 | 0.00492 | -0.008 | 4.602
0 | 0.08 | 0.00516 | -0.007 | 15.516
0.5 | 0.137 | 0.00675 | -0.007 | 20.328
1 | 0.195 | 0.00704 | -0.007 | 27.635
1.5 | 0.252 | 0.00729 | -0.007 | 34.52
2 | 0.309 | 0.00758 | -0.007 | 40.71
2.5 | 0.365 | 0.00794 | -0.007 | 46.026
3 | 0.422 | 0.00843 | -0.007 | 50.036
3.5 | 0.478 | 0.00922 | -0.007 | 51.836
4 | 0.533 | 0.00991 | -0.007 | 53.784
4.5 | 0.587 | 0.01036 | -0.007 | 56.689
5 | 0.641 | 0.01075 | -0.007 | 59.566
5.5 | 0.692 | 0.01116 | -0.007 | 62.051
6 | 0.742 | 0.01159 | -0.006 | 64.023
6.5 | 0.789 | 0.01205 | -0.006 | 65.436
7 | 0.833 | 0.01256 | -0.006 | 66.298
7.5 | 0.872 | 0.01312 | -0.006 | 66.526
8 | 0.907 | 0.01378 | -0.006 | 65.82
8.5 | 0.936 | 0.01456 | -0.006 | 64.293
9 | 0.893 | 0.02136 | -0.006 | 41.824
9.5 | 0.81 | 0.05345 | -0.004 | 15.154
10 | 0.805 | 0.06377 | -0.004 | 12.621
10.5 | 0.801 | 0.07013 | -0.003 | 11.425
11 | 0.794 | 0.07614 | -0.003 | 10.427
11.5 | 0.782 | 0.08225 | -0.003 | 9.512
12 | 0.767 | 0.08861 | -0.003 | 8.652
12.5 | 0.747 | 0.09528 | -0.003 | 7.839
13 | 0.722 | 0.103 | -0.003 | 7.01
13.5 | 0.694 | 0.11005 | -0.003 | 6.306

## 42. Re 1M Mach 0.00 (2)
BIGFOIL.COM POLAR EXPORT
HT22
HT22 |  |  |  | Cl Max: | 1.3904 | at alpha= | 13.5 | deg
XFOIL ncrit=9 |  |  |  | L/D Max: | 75.5861 | at alpha= | 6 | deg
Re: | 1000000 |  |  | Cd Min: | 0.27304 | at alpha= | -20 | deg
Mach: | 0 |  |  | Cl=0 at alpha= | -0.77423 | deg
|  |  |  | @ Cl=0.1, Cd= | 0.004443
|  |  |  | @ Cl=0.4, Cd= | 0.0063284
|  |  |  | @ Cl=0.6, Cd= | 0.0082556
alpha (deg) | Cl | Cd | Cm | Cl/Cd
-20 | -0.9643 | 0.27304 | 0.1224 | -3.5317
-19.5 | -0.9474 | 0.26658 | 0.1182 | -3.5539
-19 | -0.9304 | 0.25983 | 0.114 | -3.5808
-18.5 | -0.9123 | 0.25269 | 0.1097 | -3.6104
-18 | -0.8949 | 0.24565 | 0.1053 | -3.643
-17.5 | -0.8781 | 0.23857 | 0.1009 | -3.6807
-17 | -0.8619 | 0.23148 | 0.0967 | -3.7234
-16.5 | -0.8463 | 0.22428 | 0.0926 | -3.7734
-16 | -0.8309 | 0.21702 | 0.0887 | -3.8287
-15.5 | -0.817 | 0.20896 | 0.0854 | -3.9098
-15 | -0.8029 | 0.20227 | 0.0826 | -3.9694
-14.5 | -0.7888 | 0.19553 | 0.0795 | -4.0342
-14 | -0.7752 | 0.18857 | 0.0763 | -4.1109
-13.5 | -0.7621 | 0.18125 | 0.0731 | -4.2047
-13 | -0.7492 | 0.17283 | 0.069 | -4.3349
-12.5 | -0.7392 | 0.16474 | 0.0651 | -4.4871
-12 | -0.7294 | 0.15684 | 0.0618 | -4.6506
-11.5 | -0.7203 | 0.14882 | 0.0586 | -4.8401
-11 | -0.7146 | 0.14032 | 0.0567 | -5.0926
-10.5 | -0.7054 | 0.13326 | 0.0543 | -5.2934
-10 | -0.6972 | 0.12585 | 0.0515 | -5.5399
-9.5 | -0.6897 | 0.11823 | 0.0484 | -5.8335
-9 | -0.683 | 0.11044 | 0.045 | -6.1844
-8.5 | -0.6772 | 0.10243 | 0.0411 | -6.6113
-8 | -0.6726 | 0.09406 | 0.0362 | -7.1508
-7.5 | -0.661 | 0.08273 | 0.0239 | -7.9898
-7 | -0.6329 | 0.07024 | 0.0098 | -9.0105
-6.5 | -0.5971 | 0.05586 | -0.0023 | -10.6892
-6 | -0.564 | 0.04439 | -0.0091 | -12.7056
-5.5 | -0.517 | 0.03574 | -0.012 | -14.4656
-5 | -0.464 | 0.02649 | -0.0125 | -17.516
-4.5 | -0.4168 | 0.01102 | -0.012 | -37.8221
-4 | -0.3619 | 0.00993 | -0.0116 | -36.4451
-3.5 | -0.3066 | 0.00898 | -0.0112 | -34.1425
-3 | -0.2513 | 0.00797 | -0.0109 | -31.5307
-2.5 | -0.1954 | 0.0075 | -0.0106 | -26.0533
-2 | -0.1395 | 0.00691 | -0.0103 | -20.1881
-1.5 | -0.0836 | 0.00639 | -0.01 | -13.0829
-1 | -0.0233 | 0.00584 | -0.0109 | -3.9897
-0.5 | 0.0283 | 0.00519 | -0.0098 | 5.4528
0 | 0.0716 | 0.00428 | -0.0069 | 16.729
0.5 | 0.1326 | 0.00463 | -0.0077 | 28.6393
1 | 0.1883 | 0.00498 | -0.0075 | 37.8112
1.5 | 0.2441 | 0.00529 | -0.0074 | 46.1437
2 | 0.3 | 0.00561 | -0.0072 | 53.4759
2.5 | 0.3558 | 0.00597 | -0.0071 | 59.598
3 | 0.4113 | 0.00642 | -0.007 | 64.0654
3.5 | 0.4667 | 0.00691 | -0.0069 | 67.5398
4 | 0.5219 | 0.00747 | -0.0068 | 69.8661
4.5 | 0.5771 | 0.00801 | -0.0066 | 72.0474
5 | 0.6321 | 0.0086 | -0.0064 | 73.5
5.5 | 0.6868 | 0.00926 | -0.0062 | 74.1685
6 | 0.7415 | 0.00981 | -0.0059 | 75.5861
6.5 | 0.7952 | 0.01079 | -0.0056 | 73.6979
7 | 0.8491 | 0.01146 | -0.0052 | 74.0925
7.5 | 0.9021 | 0.01238 | -0.0049 | 72.8675
8 | 0.9529 | 0.01396 | -0.0044 | 68.2593
8.5 | 1.0054 | 0.01473 | -0.004 | 68.2553
9 | 1.0567 | 0.01573 | -0.0036 | 67.1774
9.5 | 1.102 | 0.01841 | -0.0028 | 59.8588
10 | 1.1524 | 0.01931 | -0.0024 | 59.6789
10.5 | 1.2005 | 0.02065 | -0.0018 | 58.1356
11 | 1.2456 | 0.02247 | -0.0013 | 55.4339
11.5 | 1.281 | 0.02618 | -0.0004 | 48.9305
12 | 1.3215 | 0.02829 | 0.0003 | 46.7126
12.5 | 1.3568 | 0.03099 | 0.0009 | 43.7819
13 | 1.3879 | 0.03387 | 0.0014 | 40.9773
13.5 | 1.3904 | 0.04009 | 0.001 | 34.682
14 | 1.3458 | 0.06022 | -0.0189 | 22.3481
14.5 | 0.8879 | 0.18598 | -0.0838 | 4.7742
15 | 0.8991 | 0.19374 | -0.0875 | 4.6408
15.5 | 0.9133 | 0.19969 | -0.0903 | 4.5736
16 | 0.9211 | 0.2088 | -0.0941 | 4.4114
16.5 | 0.9327 | 0.2181 | -0.0986 | 4.2765
17 | 0.9464 | 0.22831 | -0.1046 | 4.1452
17.5 | 0.9614 | 0.23523 | -0.1086 | 4.0871
18 | 0.977 | 0.24093 | -0.112 | 4.0551
18.5 | 0.9896 | 0.24959 | -0.1161 | 3.9649

## 43. Re 1M Mach 0.10 (1)
BIGFOIL.COM POLAR EXPORT
HT22
HT22 |  |  |  | Cl Max: | 0.936 | at alpha= | 8.5 | deg
JavaFoil+Calcfoil stall+Eppler ext transition |  |  |  | L/D Max: | 66.246 | at alpha= | 7.5 | deg
Re: | 1000000 |  |  | Cd Min: | 0.00493 | at alpha= | -0.5 | deg
Mach: | 0.1 |  |  | Cl=0 at alpha= | -0.69828 | deg
|  |  |  | @ Cl=0.1, Cd= | 0.0057217
|  |  |  | @ Cl=0.4, Cd= | 0.0082495
|  |  |  | @ Cl=0.6, Cd= | 0.010464
alpha (deg) | Cl | Cd | Cm | Cl/Cd
-13 | -0.326 | 0.10304 | -0.005 | -3.161
-12.5 | -0.345 | 0.0973 | -0.005 | -3.545
-12 | -0.364 | 0.093 | -0.004 | -3.915
-11.5 | -0.383 | 0.08738 | -0.004 | -4.382
-11 | -0.401 | 0.08143 | -0.004 | -4.921
-10.5 | -0.417 | 0.07743 | -0.004 | -5.391
-10 | -0.432 | 0.073 | -0.004 | -5.918
-9.5 | -0.444 | 0.06903 | -0.004 | -6.434
-9 | -0.453 | 0.06436 | -0.004 | -7.039
-8.5 | -0.458 | 0.06056 | -0.004 | -7.567
-8 | -0.459 | 0.0575 | -0.003 | -7.981
-7.5 | -0.455 | 0.05338 | -0.003 | -8.524
-7 | -0.446 | 0.04988 | -0.003 | -8.94
-6.5 | -0.432 | 0.0471 | -0.003 | -9.162
-6 | -0.412 | 0.04409 | -0.003 | -9.343
-5.5 | -0.388 | 0.04145 | -0.003 | -9.352
-5 | -0.359 | 0.03882 | -0.003 | -9.236
-4.5 | -0.326 | 0.03662 | -0.003 | -8.889
-4 | -0.289 | 0.03461 | -0.003 | -8.337
-3.5 | -0.25 | 0.03193 | -0.004 | -7.839
-3 | -0.258 | 0.00913 | -0.008 | -28.226
-2.5 | -0.204 | 0.0089 | -0.008 | -22.885
-2 | -0.148 | 0.00869 | -0.008 | -17.055
-1.5 | -0.092 | 0.00849 | -0.008 | -10.793
-1 | -0.035 | 0.00834 | -0.008 | -4.15
-0.5 | 0.023 | 0.00493 | -0.008 | 4.613
0 | 0.08 | 0.00517 | -0.008 | 15.551
0.5 | 0.138 | 0.00677 | -0.007 | 20.387
1 | 0.196 | 0.00705 | -0.007 | 27.719
1.5 | 0.253 | 0.00731 | -0.007 | 34.629
2 | 0.31 | 0.0076 | -0.007 | 40.818
2.5 | 0.367 | 0.00796 | -0.007 | 46.118
3 | 0.424 | 0.00846 | -0.007 | 50.089
3.5 | 0.48 | 0.0093 | -0.007 | 51.634
4 | 0.536 | 0.00994 | -0.007 | 53.867
4.5 | 0.59 | 0.01039 | -0.007 | 56.815
5 | 0.643 | 0.01078 | -0.007 | 59.666
5.5 | 0.695 | 0.01119 | -0.007 | 62.107
6 | 0.745 | 0.01164 | -0.007 | 63.999
6.5 | 0.791 | 0.01211 | -0.006 | 65.379
7 | 0.835 | 0.01261 | -0.006 | 66.209
7.5 | 0.874 | 0.0132 | -0.006 | 66.246
8 | 0.908 | 0.0139 | -0.006 | 65.317
8.5 | 0.936 | 0.01475 | -0.006 | 63.46
9 | 0.842 | 0.03327 | -0.005 | 25.297
9.5 | 0.799 | 0.05686 | -0.004 | 14.06
10 | 0.797 | 0.06523 | -0.003 | 12.224
10.5 | 0.792 | 0.07116 | -0.003 | 11.13
11 | 0.782 | 0.07731 | -0.003 | 10.112
11.5 | 0.767 | 0.08344 | -0.003 | 9.19
12 | 0.747 | 0.09005 | -0.003 | 8.298
12.5 | 0.723 | 0.09757 | -0.003 | 7.415
13 | 0.694 | 0.10522 | -0.003 | 6.597
13.5 | 0.662 | 0.11266 | -0.003 | 5.872

## 44. Re 1M Mach 0.10 (2)
BIGFOIL.COM POLAR EXPORT
HT22
HT22 |  |  |  | Cl Max: | 1.3638 | at alpha= | 13 | deg
XFOIL ncrit=9 |  |  |  | L/D Max: | 75.3939 | at alpha= | 6 | deg
Re: | 1000000 |  |  | Cd Min: | 0.27396 | at alpha= | -20 | deg
Mach: | 0.1 |  |  | Cl=0 at alpha= | -0.77756 | deg
|  |  |  | @ Cl=0.1, Cd= | 0.0044744
|  |  |  | @ Cl=0.4, Cd= | 0.0063565
|  |  |  | @ Cl=0.6, Cd= | 0.0082658
alpha (deg) | Cl | Cd | Cm | Cl/Cd
-20 | -0.9678 | 0.27396 | 0.1232 | -3.5326
-19.5 | -0.9507 | 0.26744 | 0.1189 | -3.5548
-19 | -0.9335 | 0.26063 | 0.1147 | -3.5817
-18.5 | -0.9152 | 0.25343 | 0.1103 | -3.6113
-18 | -0.8976 | 0.24636 | 0.1059 | -3.6434
-17.5 | -0.8806 | 0.23925 | 0.1015 | -3.6807
-17 | -0.8642 | 0.23212 | 0.0973 | -3.7231
-16.5 | -0.8484 | 0.22489 | 0.0931 | -3.7725
-16 | -0.8328 | 0.2176 | 0.0892 | -3.8272
-15.5 | -0.8188 | 0.20958 | 0.086 | -3.9069
-15 | -0.8043 | 0.20288 | 0.0831 | -3.9644
-14.5 | -0.79 | 0.19609 | 0.0799 | -4.0288
-14 | -0.7762 | 0.18908 | 0.0767 | -4.1051
-13.5 | -0.7628 | 0.18172 | 0.0735 | -4.1977
-13 | -0.7497 | 0.17327 | 0.0693 | -4.3268
-12.5 | -0.7395 | 0.1652 | 0.0654 | -4.4764
-12 | -0.7294 | 0.15729 | 0.0621 | -4.6373
-11.5 | -0.7202 | 0.14929 | 0.0588 | -4.8242
-11 | -0.7137 | 0.14099 | 0.0572 | -5.0621
-10.5 | -0.7044 | 0.13388 | 0.0547 | -5.2614
-10 | -0.6961 | 0.12644 | 0.0519 | -5.5054
-9.5 | -0.6885 | 0.1188 | 0.0488 | -5.7955
-9 | -0.6816 | 0.11098 | 0.0454 | -6.1416
-8.5 | -0.6756 | 0.10296 | 0.0415 | -6.5618
-8 | -0.6707 | 0.09451 | 0.0367 | -7.0966
-7.5 | -0.6605 | 0.08364 | 0.0253 | -7.8969
-7 | -0.634 | 0.0714 | 0.0114 | -8.8796
-6.5 | -0.5991 | 0.05739 | -0.001 | -10.4391
-6 | -0.5665 | 0.04584 | -0.0084 | -12.3582
-5.5 | -0.5198 | 0.03716 | -0.0118 | -13.9882
-5 | -0.4697 | 0.02559 | -0.0132 | -18.3548
-4.5 | -0.4195 | 0.01129 | -0.0123 | -37.1568
-4 | -0.3643 | 0.01007 | -0.0118 | -36.1768
-3.5 | -0.3086 | 0.00905 | -0.0114 | -34.0994
-3 | -0.2529 | 0.00801 | -0.011 | -31.573
-2.5 | -0.1966 | 0.00752 | -0.0107 | -26.1436
-2 | -0.1404 | 0.00691 | -0.0104 | -20.3184
-1.5 | -0.0841 | 0.0064 | -0.0101 | -13.1406
-1 | -0.0226 | 0.00586 | -0.0112 | -3.8567
-0.5 | 0.0282 | 0.00527 | -0.0098 | 5.351
0 | 0.0726 | 0.00433 | -0.0071 | 16.7667
0.5 | 0.1333 | 0.00465 | -0.0078 | 28.6667
1 | 0.1893 | 0.005 | -0.0076 | 37.86
1.5 | 0.2455 | 0.00531 | -0.0074 | 46.2335
2 | 0.3017 | 0.00563 | -0.0072 | 53.5879
2.5 | 0.3578 | 0.00599 | -0.0071 | 59.7329
3.5 | 0.4695 | 0.00696 | -0.0069 | 67.4569
4 | 0.5251 | 0.0075 | -0.0067 | 70.0133
4.5 | 0.5806 | 0.00807 | -0.0065 | 71.9455
5 | 0.6361 | 0.00863 | -0.0063 | 73.708
5.5 | 0.6913 | 0.00931 | -0.006 | 74.2535
6 | 0.7464 | 0.0099 | -0.0057 | 75.3939
6.5 | 0.8006 | 0.01088 | -0.0053 | 73.5846
7 | 0.8549 | 0.01159 | -0.0049 | 73.7619
7.5 | 0.9079 | 0.01276 | -0.0045 | 71.152
8 | 0.9596 | 0.01418 | -0.0039 | 67.6728
8.5 | 1.0124 | 0.01506 | -0.0034 | 67.2244
9 | 1.0638 | 0.01623 | -0.0029 | 65.5453
9.5 | 1.1099 | 0.01885 | -0.002 | 58.8806
10 | 1.1597 | 0.02009 | -0.0014 | 57.7252
10.5 | 1.2079 | 0.02153 | -0.0008 | 56.1031
11 | 1.2403 | 0.02632 | 0.0002 | 47.1239
11.5 | 1.2843 | 0.02803 | 0.0009 | 45.8188
12 | 1.3191 | 0.03116 | 0.0015 | 42.3331
12.5 | 1.3483 | 0.03465 | 0.002 | 38.912
13 | 1.3638 | 0.03954 | 0.0015 | 34.4917
13.5 | 1.2285 | 0.07844 | -0.0319 | 15.6617
14.5 | 0.8889 | 0.18551 | -0.083 | 4.7917
15 | 0.9001 | 0.19465 | -0.0881 | 4.6242
15.5 | 0.9146 | 0.20064 | -0.091 | 4.5584
16 | 0.9228 | 0.2097 | -0.0948 | 4.4006
16.5 | 0.9348 | 0.21894 | -0.0993 | 4.2697
17 | 0.9488 | 0.22915 | -0.1053 | 4.1405
17.5 | 0.964 | 0.23614 | -0.1093 | 4.0823
18 | 0.9798 | 0.24188 | -0.1127 | 4.0508

## 45. Re 1M Mach 0.25 (1)
BIGFOIL.COM POLAR EXPORT
HT22
HT22 |  |  |  | Cl Max: | 0.909 | at alpha= | 8 | deg
JavaFoil+Calcfoil stall+Eppler ext transition |  |  |  | L/D Max: | 64.887 | at alpha= | 7 | deg
Re: | 1000000 |  |  | Cd Min: | 0.00501 | at alpha= | -0.5 | deg
Mach: | 0.25 |  |  | Cl=0 at alpha= | -0.69491 | deg
|  |  |  | @ Cl=0.1, Cd= | 0.0057595
|  |  |  | @ Cl=0.4, Cd= | 0.00831
|  |  |  | @ Cl=0.6, Cd= | 0.12697
alpha (deg) | Cl | Cd | Cm | Cl/Cd
-12 | -0.062 | 0.09421 | -0.005 | -0.661
-11.5 | -0.06 | 0.08954 | -0.005 | -0.665
-11 | -0.116 | 0.08519 | -0.004 | -1.362
-10.5 | -0.187 | 0.08041 | -0.004 | -2.32
-10 | -0.239 | 0.0766 | -0.004 | -3.124
-9.5 | -0.285 | 0.07106 | -0.004 | -4.009
-9 | -0.324 | 0.06633 | -0.004 | -4.889
-8.5 | -0.357 | 0.06283 | -0.004 | -5.686
-8 | -0.383 | 0.05891 | -0.004 | -6.496
-7.5 | -0.4 | 0.05569 | -0.004 | -7.182
-7 | -0.409 | 0.0522 | -0.003 | -7.828
-6.5 | -0.408 | 0.04888 | -0.003 | -8.355
-6 | -0.4 | 0.04513 | -0.003 | -8.852
-5.5 | -0.383 | 0.04249 | -0.003 | -9.004
-5 | -0.359 | 0.03974 | -0.003 | -9.027
-4.5 | -0.329 | 0.03729 | -0.003 | -8.815
-4 | -0.293 | 0.03505 | -0.003 | -8.361
-3.5 | -0.254 | 0.03304 | -0.004 | -7.694
-3 | -0.264 | 0.00922 | -0.008 | -28.61
-2.5 | -0.209 | 0.00898 | -0.008 | -23.26
-2 | -0.152 | 0.00876 | -0.008 | -17.366
-1.5 | -0.094 | 0.00855 | -0.008 | -11.007
-1 | -0.036 | 0.0084 | -0.008 | -4.233
-0.5 | 0.023 | 0.00501 | -0.008 | 4.673
0 | 0.083 | 0.00531 | -0.008 | 15.565
0.5 | 0.142 | 0.00687 | -0.008 | 20.653
1 | 0.201 | 0.00712 | -0.008 | 28.216
1.5 | 0.26 | 0.00738 | -0.007 | 35.206
2 | 0.319 | 0.0077 | -0.007 | 41.411
2.5 | 0.377 | 0.00808 | -0.007 | 46.7
3 | 0.435 | 0.00866 | -0.007 | 50.262
3.5 | 0.493 | 0.00951 | -0.007 | 51.845
4 | 0.55 | 0.0101 | -0.007 | 54.402
4.5 | 0.605 | 0.01056 | -0.007 | 57.3
5 | 0.659 | 0.01099 | -0.007 | 59.992
5.5 | 0.711 | 0.01143 | -0.007 | 62.227
6 | 0.761 | 0.01194 | -0.007 | 63.724
6.5 | 0.806 | 0.01246 | -0.007 | 64.667
7 | 0.847 | 0.01306 | -0.007 | 64.887
7.5 | 0.882 | 0.01376 | -0.007 | 64.137
8 | 0.909 | 0.01472 | -0.006 | 61.746
8.5 | 0.781 | 0.04353 | -0.005 | 17.933
9 | 0.76 | 0.05845 | -0.004 | 12.998
9.5 | 0.755 | 0.06504 | -0.003 | 11.602
10 | 0.743 | 0.07103 | -0.003 | 10.456
10.5 | 0.715 | 0.07803 | -0.003 | 9.167
11 | 0.678 | 0.0853 | -0.003 | 7.947
11.5 | 0.631 | 0.09399 | -0.003 | 6.71
12 | 0.575 | 0.10392 | -0.002 | 5.534
12.5 | 0.513 | 0.11465 | -0.002 | 4.471
13 | 0.44 | 0.12697 | -0.002 | 3.466

## 46. Re 1M Mach 0.25 (2)
BIGFOIL.COM POLAR EXPORT
HT22
HT22 |  |  |  | Cl Max: | 1.1838 | at alpha= | 10 | deg
XFOIL ncrit=9 |  |  |  | L/D Max: | 74.3614 | at alpha= | 5.5 | deg
Re: | 1000000 |  |  | Cd Min: | 0.27921 | at alpha= | -20 | deg
Mach: | 0.25 |  |  | Cl=0 at alpha= | -0.7981 | deg
|  |  |  | @ Cl=0.1, Cd= | 0.0047145
|  |  |  | @ Cl=0.4, Cd= | 0.0063653
|  |  |  | @ Cl=0.6, Cd= | 0.0082949
alpha (deg) | Cl | Cd | Cm | Cl/Cd
-20 | -0.9874 | 0.27921 | 0.1276 | -3.5364
-19.5 | -0.9695 | 0.27239 | 0.1231 | -3.5592
-19 | -0.9511 | 0.26521 | 0.1187 | -3.5862
-18.5 | -0.9316 | 0.25772 | 0.114 | -3.6148
-18 | -0.9132 | 0.25043 | 0.1094 | -3.6465
-17.5 | -0.8952 | 0.24311 | 0.1047 | -3.6823
-17 | -0.8777 | 0.23577 | 0.1003 | -3.7227
-16.5 | -0.8607 | 0.22834 | 0.096 | -3.7694
-15.5 | -0.829 | 0.21316 | 0.0892 | -3.8891
-15 | -0.8131 | 0.20624 | 0.0858 | -3.9425
-14.5 | -0.7974 | 0.19913 | 0.0824 | -4.0044
-14 | -0.7823 | 0.19184 | 0.0789 | -4.0779
-13.5 | -0.7679 | 0.18425 | 0.0755 | -4.1677
-13 | -0.7535 | 0.1757 | 0.0709 | -4.2886
-12.5 | -0.5701 | 0.15018 | 0.0433 | -3.7961
-12 | -0.5639 | 0.14476 | 0.0419 | -3.8954
-11.5 | -0.722 | 0.15115 | 0.0615 | -4.7767
-11 | -0.7108 | 0.14425 | 0.0594 | -4.9276
-10.5 | -0.7009 | 0.13687 | 0.0567 | -5.1209
-10 | -0.6917 | 0.12922 | 0.0538 | -5.3529
-9.5 | -0.6832 | 0.12144 | 0.0507 | -5.6258
-9 | -0.6755 | 0.11351 | 0.0473 | -5.951
-8.5 | -0.6683 | 0.10514 | 0.0432 | -6.3563
-8 | -0.6624 | 0.09604 | 0.0371 | -6.8971
-7.5 | -0.6562 | 0.08739 | 0.0312 | -7.5089
-7 | -0.6381 | 0.07661 | 0.0192 | -8.3292
-6.5 | -0.6142 | 0.06163 | 0.0038 | -9.9659
-6 | -0.5792 | 0.0534 | -0.0028 | -10.8464
-5.5 | -0.5337 | 0.04376 | -0.0091 | -12.1961
-5 | -0.4788 | 0.03251 | -0.0124 | -14.7278
-4.5 | -0.4335 | 0.01487 | -0.0137 | -29.1527
-4 | -0.3774 | 0.01102 | -0.0131 | -34.2468
-3.5 | -0.3196 | 0.00963 | -0.0124 | -33.188
-3 | -0.2618 | 0.00832 | -0.0118 | -31.4663
-2.5 | -0.2036 | 0.00764 | -0.0113 | -26.6492
-2 | -0.1453 | 0.00698 | -0.0109 | -20.8166
-1.5 | -0.0871 | 0.00652 | -0.0105 | -13.3589
-1 | -0.0191 | 0.006 | -0.0124 | -3.1833
-0.5 | 0.0282 | 0.00566 | -0.0097 | 4.9823
0 | 0.078 | 0.00463 | -0.0082 | 16.8467
1 | 0.1952 | 0.00508 | -0.0077 | 38.4252
1.5 | 0.2532 | 0.00538 | -0.0075 | 47.0632
2 | 0.3113 | 0.00571 | -0.0073 | 54.5184
2.5 | 0.3692 | 0.00611 | -0.0071 | 60.4255
3 | 0.4271 | 0.00659 | -0.0069 | 64.8103
3.5 | 0.4849 | 0.00713 | -0.0066 | 68.0084
4 | 0.5426 | 0.00771 | -0.0063 | 70.3761
4.5 | 0.6005 | 0.0083 | -0.006 | 72.3494
5 | 0.6583 | 0.00894 | -0.0055 | 73.6353
5.5 | 0.7161 | 0.00963 | -0.005 | 74.3614
6 | 0.7729 | 0.01076 | -0.0043 | 71.8309
6.5 | 0.8303 | 0.01154 | -0.0036 | 71.9497
7 | 0.8871 | 0.0125 | -0.0029 | 70.968
7.5 | 0.9405 | 0.01463 | -0.0018 | 64.2857
8 | 0.9959 | 0.01592 | -0.0009 | 62.5565
8.5 | 1.0499 | 0.01748 | 0.0002 | 60.0629
9 | 1.0947 | 0.02143 | 0.0015 | 51.0826
9.5 | 1.1418 | 0.02432 | 0.0026 | 46.949
10 | 1.1838 | 0.02778 | 0.0035 | 42.6134
11 | 1.1671 | 0.05496 | -0.0162 | 21.2354
11.5 | 1.1311 | 0.07328 | -0.0301 | 15.4353
12 | 0.8962 | 0.13313 | -0.0627 | 6.7318
12.5 | 0.8847 | 0.14678 | -0.0685 | 6.0274
13 | 0.8808 | 0.15902 | -0.0736 | 5.5389
13.5 | 0.8801 | 0.17104 | -0.0786 | 5.1456
14 | 0.8852 | 0.18014 | -0.0816 | 4.914
14.5 | 0.8948 | 0.18982 | -0.086 | 4.7139
15 | 0.9074 | 0.19938 | -0.0916 | 4.5511

## 47. Re 1M Mach 0.50 (1)
BIGFOIL.COM POLAR EXPORT
HT22
HT22 |  |  |  | Cl Max: | 1.097 | at alpha= | 20 | deg
JavaFoil+Calcfoil stall+Eppler ext transition |  |  |  | L/D Max: | 59.83 | at alpha= | 5.5 | deg
Re: | 1000000 |  |  | Cd Min: | 0.00536 | at alpha= | -0.5 | deg
Mach: | 0.5 |  |  | Cl=0 at alpha= | -0.69697 | deg
|  |  |  | @ Cl=0.1, Cd= | 0.0069187
|  |  |  | @ Cl=0.4, Cd= | 0.0085059
|  |  |  | @ Cl=0.6, Cd= | 0.010804
alpha (deg) | Cl | Cd | Cm | Cl/Cd
-20 | -0.994 | 0.19623 | -0.009 | -5.066
-19.5 | -0.97 | 0.19347 | -0.009 | -5.012
-19 | -0.945 | 0.18856 | -0.009 | -5.013
-18.5 | -0.921 | 0.1838 | -0.008 | -5.01
-18 | -0.895 | 0.17623 | -0.008 | -5.077
-17.5 | -0.87 | 0.17214 | -0.008 | -5.054
-17 | -0.845 | 0.16771 | -0.008 | -5.04
-16.5 | -0.821 | 0.16338 | -0.008 | -5.022
-16 | -0.794 | 0.15573 | -0.007 | -5.101
-15.5 | -0.769 | 0.15138 | -0.007 | -5.083
-15 | -0.744 | 0.14408 | -0.007 | -5.167
-14.5 | -0.718 | 0.13969 | -0.007 | -5.142
-14 | -0.693 | 0.13607 | -0.007 | -5.094
-13.5 | -0.668 | 0.13236 | -0.007 | -5.046
-13 | -0.642 | 0.12822 | -0.006 | -5.005
-12.5 | -0.616 | 0.12345 | -0.006 | -4.993
-12 | -0.591 | 0.11632 | -0.006 | -5.08
-11.5 | -0.565 | 0.11292 | -0.006 | -5.002
-11 | -0.539 | 0.10981 | -0.006 | -4.911
-10.5 | -0.514 | 0.10719 | -0.006 | -4.792
-10 | -0.487 | 0.0771 | -0.005 | -6.322
-9.5 | -0.462 | 0.06791 | -0.005 | -6.8
-9 | -0.436 | 0.07115 | -0.005 | -6.123
-8.5 | -0.41 | 0.06165 | -0.005 | -6.646
-8 | -0.384 | 0.06428 | -0.005 | -5.967
-7.5 | -0.358 | 0.05579 | -0.005 | -6.41
-7 | -0.331 | 0.0566 | -0.004 | -5.855
-6.5 | -0.305 | 0.05154 | -0.004 | -5.922
-6 | -0.279 | 0.04807 | -0.004 | -5.806
-5.5 | -0.253 | 0.04547 | -0.004 | -5.561
-5 | -0.227 | 0.04358 | -0.004 | -5.2
-4.5 | -0.2 | 0.04008 | -0.004 | -4.998
-4 | -0.274 | 0.0383 | -0.003 | -7.145
-3.5 | -0.264 | 0.0355 | -0.003 | -7.425
-3 | -0.229 | 0.03298 | -0.003 | -6.933
-2.5 | -0.185 | 0.03063 | -0.005 | -6.047
-2 | -0.169 | 0.00906 | -0.009 | -18.619
-1.5 | -0.105 | 0.00883 | -0.009 | -11.876
-1 | -0.04 | 0.00868 | -0.009 | -4.572
-0.5 | 0.026 | 0.00536 | -0.009 | 4.878
0 | 0.092 | 0.00689 | -0.009 | 13.406
0.5 | 0.159 | 0.00713 | -0.009 | 22.235
1 | 0.225 | 0.0074 | -0.008 | 30.331
1.5 | 0.29 | 0.00772 | -0.008 | 37.606
2 | 0.356 | 0.00812 | -0.008 | 43.87
2.5 | 0.421 | 0.00869 | -0.008 | 48.438
3 | 0.485 | 0.00954 | -0.008 | 50.863
3.5 | 0.548 | 0.01031 | -0.008 | 53.188
4 | 0.609 | 0.01089 | -0.008 | 55.952
4.5 | 0.668 | 0.01146 | -0.008 | 58.304
5 | 0.721 | 0.01209 | -0.008 | 59.654
5.5 | 0.767 | 0.01282 | -0.008 | 59.83
6 | 0.799 | 0.01372 | -0.007 | 58.222
6.5 | 0.645 | 0.04737 | -0.004 | 13.623
7 | 0.554 | 0.05699 | -0.003 | 9.723
7.5 | 0.435 | 0.0657 | -0.003 | 6.615
8 | 0.461 | 0.06702 | -0.003 | 6.884
8.5 | 0.488 | 0.06623 | -0.003 | 7.369
9 | 0.515 | 0.0865 | -0.003 | 5.948
9.5 | 0.541 | 0.07822 | -0.003 | 6.919
10 | 0.568 | 0.1018 | -0.003 | 5.58
10.5 | 0.594 | 0.1064 | -0.003 | 5.586
11 | 0.621 | 0.11364 | -0.003 | 5.466
11.5 | 0.648 | 0.11607 | -0.003 | 5.582
12 | 0.674 | 0.11941 | -0.003 | 5.646
12.5 | 0.701 | 0.1269 | -0.003 | 5.524
13 | 0.728 | 0.1317 | -0.004 | 5.527
13.5 | 0.754 | 0.13527 | -0.004 | 5.575
14 | 0.781 | 0.14366 | -0.004 | 5.438
14.5 | 0.807 | 0.14742 | -0.004 | 5.476
15 | 0.833 | 0.14855 | -0.004 | 5.609
15.5 | 0.86 | 0.15581 | -0.004 | 5.522
16 | 0.886 | 0.15989 | -0.004 | 5.542
16.5 | 0.914 | 0.16724 | -0.004 | 5.463
17 | 0.939 | 0.1713 | -0.004 | 5.484
17.5 | 0.965 | 0.17645 | -0.004 | 5.469
18 | 0.993 | 0.17798 | -0.004 | 5.577
18.5 | 1.018 | 0.18758 | -0.004 | 5.428
19 | 1.044 | 0.19027 | -0.004 | 5.486
19.5 | 1.071 | 0.19688 | -0.004 | 5.44
20 | 1.097 | 0.20102 | -0.004 | 5.457

## 48. Re 1M Mach 0.50 (2)
BIGFOIL.COM POLAR EXPORT
HT22
HT22 |  |  |  | Cl Max: | 1.1676 | at alpha= | 20 | deg
XFOIL ncrit=9 |  |  |  | L/D Max: | 71.9439 | at alpha= | 4.5 | deg
Re: | 1000000 |  |  | Cd Min: | 0.31243 | at alpha= | 20 | deg
Mach: | 0.5 |  |  | Cl=0 at alpha= | -0.73934 | deg
|  |  |  | @ Cl=0.1, Cd= | 0.0058134
|  |  |  | @ Cl=0.4, Cd= | 0.0064399
|  |  |  | @ Cl=0.6, Cd= | 0.0084058
alpha (deg) | Cl | Cd | Cm | Cl/Cd
-20 | -1.0845 | 0.30731 | 0.1483 | -3.529
-19.5 | -1.0614 | 0.29833 | 0.1427 | -3.5578
-19 | -1.0378 | 0.28931 | 0.137 | -3.5872
-18.5 | -1.0149 | 0.28057 | 0.1313 | -3.6173
-18 | -0.9923 | 0.27194 | 0.1257 | -3.649
-17 | -0.949 | 0.25433 | 0.1161 | -3.7314
-16.5 | -0.9278 | 0.24608 | 0.1116 | -3.7703
-16 | -0.9063 | 0.23782 | 0.1069 | -3.8109
-15.5 | -0.8849 | 0.22952 | 0.1023 | -3.8554
-15 | -0.8637 | 0.22118 | 0.0978 | -3.905
-14.5 | -0.843 | 0.21278 | 0.0934 | -3.9618
-14 | -0.8216 | 0.20398 | 0.0887 | -4.0278
-13.5 | -0.8017 | 0.19523 | 0.0836 | -4.1064
-13 | -0.7837 | 0.18662 | 0.0788 | -4.1994
-12.5 | -0.7668 | 0.1779 | 0.0761 | -4.3103
-12 | -0.7499 | 0.17014 | 0.0731 | -4.4075
-11.5 | -0.7334 | 0.16233 | 0.0697 | -4.518
-11 | -0.7181 | 0.15423 | 0.0663 | -4.656
-10.5 | -0.7035 | 0.14591 | 0.0629 | -4.8215
-10 | -0.6897 | 0.13739 | 0.0585 | -5.02
-9.5 | -0.6786 | 0.12899 | 0.0543 | -5.2609
-9 | -0.6679 | 0.12061 | 0.0505 | -5.5377
-8.5 | -0.6573 | 0.11227 | 0.047 | -5.8546
-8 | -0.6499 | 0.10358 | 0.0443 | -6.2744
-7.5 | -0.6394 | 0.09618 | 0.0419 | -6.648
-7 | -0.6292 | 0.0887 | 0.0382 | -7.0936
-6.5 | -0.6197 | 0.08086 | 0.0332 | -7.6639
-6 | -0.5975 | 0.07056 | 0.0197 | -8.468
-5.5 | -0.565 | 0.05986 | 0.0072 | -9.4387
-4.5 | -0.4841 | 0.04009 | -0.0096 | -12.0753
-4 | -0.4283 | 0.02822 | -0.0153 | -15.1772
-3.5 | -0.3677 | 0.01788 | -0.0169 | -20.5649
-3 | -0.3022 | 0.01161 | -0.016 | -26.0293
-2.5 | -0.2352 | 0.00894 | -0.0146 | -26.3087
-2 | -0.1678 | 0.00773 | -0.0133 | -21.7076
-1.5 | -0.0967 | 0.0069 | -0.0133 | -14.0145
-1 | -0.033 | 0.0069 | -0.0112 | -4.7826
-0.5 | 0.0303 | 0.00698 | -0.0102 | 4.341
0 | 0.0936 | 0.0059 | -0.0104 | 15.8644
0.5 | 0.1557 | 0.00506 | -0.0087 | 30.7708
1 | 0.2217 | 0.00536 | -0.0082 | 41.3619
1.5 | 0.2879 | 0.00569 | -0.0077 | 50.5975
2 | 0.3543 | 0.00609 | -0.0072 | 58.1773
2.5 | 0.4209 | 0.0066 | -0.0066 | 63.7727
3 | 0.4877 | 0.00724 | -0.006 | 67.3619
3.5 | 0.5552 | 0.0079 | -0.0051 | 70.2785
4 | 0.6234 | 0.00867 | -0.004 | 71.9031
4.5 | 0.6921 | 0.00962 | -0.0025 | 71.9439
5 | 0.7613 | 0.01071 | -0.0007 | 71.0831
5.5 | 0.8283 | 0.01278 | 0.0014 | 64.8122
6 | 0.8931 | 0.01575 | 0.0039 | 56.7048
6.5 | 0.9502 | 0.02045 | 0.0059 | 46.4645
7 | 0.9721 | 0.03143 | 0.0036 | 30.929
7.5 | 0.9566 | 0.04958 | -0.0116 | 19.2941
8 | 0.9279 | 0.06764 | -0.0312 | 13.7182
8.5 | 0.9009 | 0.08131 | -0.0407 | 11.0798
9 | 0.881 | 0.09407 | -0.0481 | 9.3654
9.5 | 0.868 | 0.10609 | -0.0542 | 8.1817
10 | 0.8626 | 0.11709 | -0.0593 | 7.367
10.5 | 0.8643 | 0.12687 | -0.0636 | 6.8125
11 | 0.8701 | 0.13581 | -0.0673 | 6.4067
11.5 | 0.8732 | 0.14582 | -0.0717 | 5.9882
12 | 0.8775 | 0.15681 | -0.0766 | 5.5959
12.5 | 0.8855 | 0.16792 | -0.0817 | 5.2733
13 | 0.8964 | 0.17827 | -0.0866 | 5.0283
13.5 | 0.9098 | 0.18817 | -0.0913 | 4.835
14 | 0.691 | 0.16316 | -0.058 | 4.2351
14.5 | 0.9417 | 0.20673 | -0.0992 | 4.5552
15 | 0.9587 | 0.21682 | -0.105 | 4.4216
15.5 | 0.9787 | 0.22657 | -0.1109 | 4.3196
16 | 0.9989 | 0.23427 | -0.1149 | 4.2639
16.5 | 1.0177 | 0.24397 | -0.1192 | 4.1714
17 | 1.0376 | 0.25416 | -0.1255 | 4.0825
17.5 | 1.0597 | 0.26486 | -0.1321 | 4.001
18 | 1.081 | 0.2735 | -0.1372 | 3.9525
18.5 | 1.101 | 0.28169 | -0.1412 | 3.9086
19 | 1.1223 | 0.29166 | -0.1472 | 3.848
19.5 | 1.144 | 0.30173 | -0.1535 | 3.7915
20 | 1.1676 | 0.31243 | -0.1602 | 3.7372

## 49. Re 2M Mach 0.00 (1)
BIGFOIL.COM POLAR EXPORT
HT22
HT22 |  |  |  | Cl Max: | 0.979 | at alpha= | 9.5 | deg
JavaFoil+Calcfoil stall+Eppler ext transition |  |  |  | L/D Max: | 74.959 | at alpha= | 7.5 | deg
Re: | 2000000 |  |  | Cd Min: | 0.0062 | at alpha= | 0 | deg
Mach: | 0 |  |  | Cl=0 at alpha= | -0.70175 | deg
|  |  |  | @ Cl=0.1, Cd= | 0.0062105
|  |  |  | @ Cl=0.4, Cd= | 0.0073956
|  |  |  | @ Cl=0.6, Cd= | 0.0093143
alpha (deg) | Cl | Cd | Cm | Cl/Cd
-13.5 | -0.347 | 0.10066 | -0.005 | -3.448
-13 | -0.364 | 0.09589 | -0.005 | -3.796
-12.5 | -0.381 | 0.09 | -0.005 | -4.231
-12 | -0.397 | 0.08567 | -0.005 | -4.639
-11.5 | -0.413 | 0.08072 | -0.005 | -5.122
-11 | -0.428 | 0.07654 | -0.005 | -5.597
-10.5 | -0.442 | 0.0721 | -0.004 | -6.128
-10 | -0.453 | 0.06824 | -0.004 | -6.641
-9.5 | -0.462 | 0.06443 | -0.004 | -7.172
-9 | -0.468 | 0.06058 | -0.004 | -7.723
-8.5 | -0.47 | 0.05684 | -0.004 | -8.273
-8 | -0.468 | 0.05374 | -0.004 | -8.711
-7.5 | -0.462 | 0.05043 | -0.004 | -9.154
-7 | -0.45 | 0.04746 | -0.004 | -9.491
-6.5 | -0.434 | 0.04464 | -0.004 | -9.732
-6 | -0.414 | 0.04205 | -0.004 | -9.841
-5.5 | -0.388 | 0.03949 | -0.004 | -9.835
-5 | -0.359 | 0.03705 | -0.004 | -9.693
-4.5 | -0.405 | 0.00881 | -0.009 | -45.929
-4 | -0.358 | 0.00862 | -0.008 | -41.531
-3.5 | -0.309 | 0.0084 | -0.008 | -36.752
-3 | -0.257 | 0.00819 | -0.008 | -31.311
-2.5 | -0.203 | 0.00802 | -0.008 | -25.265
-2 | -0.147 | 0.00791 | -0.008 | -18.63
-1.5 | -0.091 | 0.0079 | -0.008 | -11.544
-1 | -0.034 | 0.00809 | -0.008 | -4.259
-0.5 | 0.023 | 0.00626 | -0.008 | 3.619
0 | 0.08 | 0.0062 | -0.007 | 12.9
0.5 | 0.137 | 0.00623 | -0.007 | 22.024
1 | 0.195 | 0.00637 | -0.007 | 30.559
1.5 | 0.252 | 0.00659 | -0.007 | 38.193
2 | 0.309 | 0.00684 | -0.007 | 45.106
2.5 | 0.365 | 0.00715 | -0.007 | 51.106
3 | 0.422 | 0.00755 | -0.007 | 55.91
3.5 | 0.478 | 0.00815 | -0.007 | 58.623
4 | 0.533 | 0.00881 | -0.007 | 60.478
4.5 | 0.587 | 0.00923 | -0.007 | 63.658
5 | 0.641 | 0.00958 | -0.007 | 66.881
5.5 | 0.692 | 0.00993 | -0.007 | 69.697
6 | 0.742 | 0.01032 | -0.006 | 71.882
6.5 | 0.789 | 0.01071 | -0.006 | 73.609
7 | 0.833 | 0.01117 | -0.006 | 74.567
7.5 | 0.872 | 0.01164 | -0.006 | 74.959
8 | 0.907 | 0.0122 | -0.006 | 74.342
8.5 | 0.936 | 0.0128 | -0.006 | 73.126
9 | 0.96 | 0.01359 | -0.006 | 70.627
9.5 | 0.979 | 0.01482 | -0.006 | 66.031
10 | 0.867 | 0.03627 | -0.005 | 23.908
10.5 | 0.823 | 0.05695 | -0.004 | 14.455
11 | 0.803 | 0.06812 | -0.004 | 11.795
11.5 | 0.788 | 0.07544 | -0.003 | 10.446
12 | 0.771 | 0.08191 | -0.003 | 9.409
12.5 | 0.75 | 0.08852 | -0.003 | 8.473
13 | 0.724 | 0.09531 | -0.003 | 7.601
13.5 | 0.696 | 0.10233 | -0.003 | 6.802
14 | 0.666 | 0.1096 | -0.003 | 6.074
14.5 | 0.634 | 0.11805 | -0.003 | 5.374

## 50. Re 2M Mach 0.00 (2)
BIGFOIL.COM POLAR EXPORT
HT22
HT22 |  |  |  | Cl Max: | 1.6021 | at alpha= | 15.5 | deg
XFOIL ncrit=9 |  |  |  | L/D Max: | 92.8192 | at alpha= | 7.5 | deg
Re: | 2000000 |  |  | Cd Min: | 0.25761 | at alpha= | 19 | deg
Mach: | 0 |  |  | Cl=0 at alpha= | -0.72171 | deg
|  |  |  | @ Cl=0.1, Cd= | 0.0052696
|  |  |  | @ Cl=0.4, Cd= | 0.0055643
|  |  |  | @ Cl=0.6, Cd= | 0.0070525
alpha (deg) | Cl | Cd | Cm | Cl/Cd
-7.5 | -0.7158 | 0.00672 | -0.0146 | -106.5179
-7 | -0.6702 | 0.00447 | -0.0141 | -149.9329
-6.5 | -0.6208 | 0.00333 | -0.0135 | -186.4264
-6 | -0.57 | 0.0025 | -0.013 | -228
-5.5 | -0.5175 | 0.00205 | -0.0125 | -252.439
-5 | -0.4637 | 0.00188 | -0.0121 | -246.6489
-4.5 | -0.4112 | 0.00138 | -0.0117 | -297.971
-4 | -0.357 | 0.00122 | -0.0113 | -292.623
-3.5 | -0.3023 | 0.00111 | -0.011 | -272.3423
-3 | -0.2476 | 0.00097 | -0.0107 | -255.2577
-2.5 | -0.1924 | 0.00088 | -0.0104 | -218.6364
-2 | -0.1344 | 0.00081 | -0.0106 | -165.9259
-1.5 | -0.0849 | 0.00087 | -0.0088 | -97.5862
-1 | -0.0305 | 0.0009 | -0.0085 | -33.8889
-0.5 | 0.0243 | 0.00088 | -0.0085 | 27.6136
0 | 0.0805 | 0.00554 | -0.009 | 14.5307
0.5 | 0.1353 | 0.00478 | -0.0091 | 28.3054
1 | 0.1878 | 0.00435 | -0.0078 | 43.1724
1.5 | 0.2441 | 0.00461 | -0.0077 | 52.9501
2 | 0.3003 | 0.0049 | -0.0076 | 61.2857
2.5 | 0.3563 | 0.00526 | -0.0075 | 67.7376
3 | 0.4123 | 0.00565 | -0.0075 | 72.9735
3.5 | 0.4681 | 0.00607 | -0.0074 | 77.117
4 | 0.5238 | 0.00646 | -0.0073 | 81.0836
4.5 | 0.5794 | 0.0069 | -0.0071 | 83.971
5 | 0.6348 | 0.00731 | -0.007 | 86.8399
5.5 | 0.6901 | 0.00778 | -0.0068 | 88.7018
6 | 0.7453 | 0.00816 | -0.0066 | 91.3358
6.5 | 0.8 | 0.00872 | -0.0064 | 91.7431
7 | 0.8545 | 0.0093 | -0.0061 | 91.8817
7.5 | 0.9087 | 0.00979 | -0.0059 | 92.8192
8 | 0.9624 | 0.01045 | -0.0056 | 92.0957
8.5 | 1.0151 | 0.01137 | -0.0052 | 89.2788
9 | 1.0683 | 0.01193 | -0.0049 | 89.5474
9.5 | 1.121 | 0.01257 | -0.0046 | 89.1806
10 | 1.1708 | 0.014 | -0.0041 | 83.6286
10.5 | 1.2225 | 0.01469 | -0.0037 | 83.2199
11 | 1.2733 | 0.01547 | -0.0033 | 82.3077
11.5 | 1.3218 | 0.01673 | -0.0028 | 79.0078
12 | 1.3676 | 0.01848 | -0.0021 | 74.0043
12.5 | 1.4144 | 0.01973 | -0.0015 | 71.6878
13 | 1.4598 | 0.02112 | -0.0008 | 69.1193
13.5 | 1.5014 | 0.02301 | 0 | 65.2499
14 | 1.5314 | 0.02661 | 0.0012 | 57.5498
14.5 | 1.566 | 0.02893 | 0.0022 | 54.1307
15 | 1.5921 | 0.03202 | 0.0034 | 49.722
15.5 | 1.6021 | 0.03631 | 0.0046 | 44.1228
16 | 1.5297 | 0.05873 | -0.015 | 26.0463
16.5 | 1.2638 | 0.11811 | -0.0502 | 10.7002
18.5 | 0.9934 | 0.25055 | -0.118 | 3.9649
19 | 1.009 | 0.25761 | -0.1223 | 3.9168
19.5 | 0.716 | 0.22139 | -0.0765 | 3.2341
20 | 0.7208 | 0.22915 | -0.0791 | 3.1455

## 51. Re 2M Mach 0.10 (1)
BIGFOIL.COM POLAR EXPORT
HT22
HT22 |  |  |  | Cl Max: | 0.958 | at alpha= | 9 | deg
JavaFoil+Calcfoil stall+Eppler ext transition |  |  |  | L/D Max: | 74.569 | at alpha= | 7.5 | deg
Re: | 2000000 |  |  | Cd Min: | 0.00621 | at alpha= | 0 | deg
Mach: | 0.1 |  |  | Cl=0 at alpha= | -0.69828 | deg
|  |  |  | @ Cl=0.1, Cd= | 0.0062203
|  |  |  | @ Cl=0.4, Cd= | 0.0073958
|  |  |  | @ Cl=0.6, Cd= | 0.009326
alpha (deg) | Cl | Cd | Cm | Cl/Cd
-13.5 | -0.307 | 0.10122 | -0.005 | -3.033
-13 | -0.326 | 0.09584 | -0.005 | -3.403
-12.5 | -0.345 | 0.09108 | -0.005 | -3.792
-12 | -0.365 | 0.08573 | -0.005 | -4.253
-11.5 | -0.383 | 0.08167 | -0.005 | -4.694
-11 | -0.401 | 0.07709 | -0.005 | -5.206
-10.5 | -0.418 | 0.07231 | -0.004 | -5.78
-10 | -0.433 | 0.06853 | -0.004 | -6.313
-9.5 | -0.445 | 0.06493 | -0.004 | -6.848
-9 | -0.454 | 0.06078 | -0.004 | -7.463
-8.5 | -0.459 | 0.05711 | -0.004 | -8.034
-8 | -0.459 | 0.05399 | -0.004 | -8.511
-7.5 | -0.455 | 0.0507 | -0.004 | -8.983
-7 | -0.446 | 0.04765 | -0.004 | -9.369
-6.5 | -0.432 | 0.04485 | -0.004 | -9.631
-6 | -0.412 | 0.04225 | -0.004 | -9.761
-5.5 | -0.388 | 0.03962 | -0.004 | -9.801
-5 | -0.36 | 0.03703 | -0.004 | -9.716
-4.5 | -0.406 | 0.00875 | -0.009 | -46.346
-4 | -0.359 | 0.00864 | -0.008 | -41.588
-3.5 | -0.31 | 0.00842 | -0.008 | -36.81
-3 | -0.258 | 0.00821 | -0.008 | -31.385
-2.5 | -0.204 | 0.00804 | -0.008 | -25.339
-2 | -0.148 | 0.00793 | -0.008 | -18.688
-1.5 | -0.092 | 0.00792 | -0.008 | -11.58
-1 | -0.035 | 0.00813 | -0.008 | -4.258
-0.5 | 0.023 | 0.00628 | -0.008 | 3.626
0 | 0.08 | 0.00621 | -0.008 | 12.943
0.5 | 0.138 | 0.00624 | -0.007 | 22.098
1 | 0.196 | 0.00638 | -0.007 | 30.671
1.5 | 0.253 | 0.0066 | -0.007 | 38.32
2 | 0.31 | 0.00686 | -0.007 | 45.239
2.5 | 0.367 | 0.00717 | -0.007 | 51.225
3 | 0.424 | 0.00756 | -0.007 | 56.049
3.5 | 0.48 | 0.00823 | -0.007 | 58.352
4 | 0.536 | 0.00884 | -0.007 | 60.566
4.5 | 0.59 | 0.00926 | -0.007 | 63.764
5 | 0.643 | 0.00961 | -0.007 | 66.945
5.5 | 0.695 | 0.00997 | -0.007 | 69.704
6 | 0.745 | 0.01036 | -0.007 | 71.863
6.5 | 0.791 | 0.01077 | -0.006 | 73.469
7 | 0.835 | 0.01121 | -0.006 | 74.481
7.5 | 0.874 | 0.01173 | -0.006 | 74.569
8 | 0.908 | 0.01231 | -0.006 | 73.75
8.5 | 0.936 | 0.01293 | -0.006 | 72.392
9 | 0.958 | 0.01379 | -0.006 | 69.486
9.5 | 0.956 | 0.01538 | -0.006 | 62.191
10 | 0.841 | 0.04382 | -0.005 | 19.204
10.5 | 0.807 | 0.06105 | -0.004 | 13.219
11 | 0.789 | 0.07022 | -0.004 | 11.237
11.5 | 0.771 | 0.07709 | -0.003 | 10.005
12 | 0.75 | 0.08344 | -0.003 | 8.994
12.5 | 0.726 | 0.09029 | -0.003 | 8.041
13 | 0.696 | 0.0971 | -0.003 | 7.169
13.5 | 0.663 | 0.1045 | -0.003 | 6.347
14 | 0.629 | 0.11331 | -0.003 | 5.549

## 52. Re 2M Mach 0.10 (2)
BIGFOIL.COM POLAR EXPORT
HT22
HT22 |  |  |  | Cl Max: | 1.5585 | at alpha= | 15 | deg
XFOIL ncrit=9 |  |  |  | L/D Max: | 92.4545 | at alpha= | 7.5 | deg
Re: | 2000000 |  |  | Cd Min: | 0.27475 | at alpha= | -20 | deg
Mach: | 0.1 |  |  | Cl=0 at alpha= | -0.72153 | deg
|  |  |  | @ Cl=0.1, Cd= | 0.0053045
|  |  |  | @ Cl=0.4, Cd= | 0.0055682
|  |  |  | @ Cl=0.6, Cd= | 0.0070447
alpha (deg) | Cl | Cd | Cm | Cl/Cd
-20 | -0.9696 | 0.27475 | 0.1239 | -3.529
-19.5 | -0.9519 | 0.26775 | 0.1196 | -3.5552
-19 | -0.9338 | 0.26034 | 0.1152 | -3.5868
-18.5 | -0.9165 | 0.25309 | 0.1108 | -3.6212
-18 | -0.8996 | 0.24599 | 0.1065 | -3.6571
-17.5 | -0.883 | 0.23888 | 0.1025 | -3.6964
-17 | -0.8667 | 0.23176 | 0.0985 | -3.7396
-16.5 | -0.8509 | 0.22454 | 0.0946 | -3.7895
-16 | -0.8354 | 0.21723 | 0.0908 | -3.8457
-15.5 | -0.8226 | 0.20915 | 0.0872 | -3.9331
-15 | -0.8078 | 0.20248 | 0.0839 | -3.9895
-14.5 | -0.7935 | 0.19567 | 0.0806 | -4.0553
-14 | -0.7797 | 0.18868 | 0.0774 | -4.1324
-13.5 | -0.7665 | 0.18136 | 0.0742 | -4.2264
-13 | -0.7536 | 0.1727 | 0.0705 | -4.3636
-12.5 | -0.7431 | 0.16449 | 0.0671 | -4.5176
-12 | -0.7332 | 0.15649 | 0.064 | -4.6853
-11.5 | -0.7241 | 0.14847 | 0.061 | -4.8771
-11 | -0.716 | 0.1404 | 0.058 | -5.0997
-10.5 | -0.7149 | 0.13087 | 0.0547 | -5.4627
-10 | -0.706 | 0.1239 | 0.0521 | -5.6981
-9.5 | -0.698 | 0.11661 | 0.0491 | -5.9858
-9 | -0.6912 | 0.10894 | 0.0457 | -6.3448
-7 | -0.6923 | 0.01733 | -0.0136 | -39.9481
-6.5 | -0.6415 | 0.01374 | -0.0132 | -46.6885
-6 | -0.5881 | 0.01161 | -0.0128 | -50.6546
-5.5 | -0.5333 | 0.01022 | -0.0123 | -52.182
-5 | -0.4777 | 0.00948 | -0.012 | -50.3903
-4.5 | -0.4225 | 0.00807 | -0.0116 | -52.3544
-4 | -0.3664 | 0.00746 | -0.0113 | -49.1153
-3.5 | -0.31 | 0.00698 | -0.011 | -44.4126
-3 | -0.2536 | 0.00639 | -0.0107 | -39.687
-2.5 | -0.1969 | 0.006 | -0.0104 | -32.8167
-2 | -0.1353 | 0.0057 | -0.0113 | -23.7368
-1.5 | -0.0865 | 0.00594 | -0.009 | -14.5623
-1 | -0.0313 | 0.00618 | -0.0087 | -5.0647
-0.5 | 0.0249 | 0.0061 | -0.0087 | 4.082
0 | 0.081 | 0.00557 | -0.009 | 14.5422
0.5 | 0.1361 | 0.0048 | -0.0091 | 28.3542
1 | 0.1889 | 0.00436 | -0.0078 | 43.3257
1.5 | 0.2455 | 0.00462 | -0.0077 | 53.1385
2 | 0.302 | 0.00492 | -0.0076 | 61.3821
2.5 | 0.3584 | 0.00528 | -0.0075 | 67.8788
3 | 0.4147 | 0.00567 | -0.0075 | 73.1393
3.5 | 0.4709 | 0.00609 | -0.0073 | 77.3235
4 | 0.527 | 0.00649 | -0.0072 | 81.2018
4.5 | 0.583 | 0.00692 | -0.007 | 84.2486
5 | 0.6389 | 0.00733 | -0.0068 | 87.1623
5.5 | 0.6946 | 0.00785 | -0.0066 | 88.4841
6 | 0.7503 | 0.00821 | -0.0064 | 91.3886
6.5 | 0.8054 | 0.00883 | -0.0061 | 91.2118
7 | 0.8605 | 0.00937 | -0.0058 | 91.8356
7.5 | 0.9153 | 0.0099 | -0.0055 | 92.4545
8 | 0.9692 | 0.0107 | -0.0051 | 90.5794
8.5 | 1.0228 | 0.01152 | -0.0047 | 88.7847
9 | 1.0766 | 0.01214 | -0.0043 | 88.682
9.5 | 1.1297 | 0.01289 | -0.0038 | 87.6416
10 | 1.1804 | 0.01427 | -0.0032 | 82.719
10.5 | 1.2324 | 0.0151 | -0.0027 | 81.6159
11 | 1.2837 | 0.01598 | -0.0021 | 80.3317
11.5 | 1.3296 | 0.01809 | -0.0013 | 73.4992
12 | 1.3781 | 0.01933 | -0.0006 | 71.2933
12.5 | 1.4244 | 0.02088 | 0.0003 | 68.2184
13 | 1.4687 | 0.0226 | 0.0011 | 64.9867
13.5 | 1.4985 | 0.02662 | 0.0024 | 56.2923
14 | 1.5331 | 0.02922 | 0.0035 | 52.4675
14.5 | 1.5572 | 0.03287 | 0.0046 | 47.3745
15 | 1.5585 | 0.03815 | 0.0056 | 40.8519
15.5 | 1.3377 | 0.09106 | -0.0357 | 14.6903
16 | 1.2482 | 0.11572 | -0.0489 | 10.7864
17 | 0.9601 | 0.22102 | -0.1035 | 4.344
17.5 | 0.9695 | 0.23247 | -0.109 | 4.1704
18 | 0.9824 | 0.24207 | -0.1139 | 4.0583
18.5 | 0.9964 | 0.25163 | -0.1188 | 3.9598
19 | 1.0122 | 0.25864 | -0.1231 | 3.9135
19.5 | 1.0284 | 0.26327 | -0.1269 | 3.9063
20 | 1.042 | 0.27284 | -0.1321 | 3.8191

## 53. Re 2M Mach 0.25 (1)
BIGFOIL.COM POLAR EXPORT
HT22
HT22 |  |  |  | Cl Max: | 0.927 | at alpha= | 8.5 | deg
JavaFoil+Calcfoil stall+Eppler ext transition |  |  |  | L/D Max: | 73.019 | at alpha= | 7 | deg
Re: | 2000000 |  |  | Cd Min: | 0.00628 | at alpha= | 0 | deg
Mach: | 0.25 |  |  | Cl=0 at alpha= | -0.69491 | deg
|  |  |  | @ Cl=0.1, Cd= | 0.0062858
|  |  |  | @ Cl=0.4, Cd= | 0.12329
|  |  |  | @ Cl=0.6, Cd= | 0.12329
alpha (deg) | Cl | Cd | Cm | Cl/Cd
-12 | -0.062 | 0.08828 | -0.005 | -0.706
-11.5 | -0.06 | 0.08316 | -0.005 | -0.717
-11 | -0.116 | 0.0792 | -0.005 | -1.467
-10.5 | -0.187 | 0.07456 | -0.005 | -2.505
-10 | -0.24 | 0.07046 | -0.005 | -3.4
-9.5 | -0.285 | 0.06638 | -0.004 | -4.296
-9 | -0.325 | 0.06231 | -0.004 | -5.211
-8.5 | -0.358 | 0.05891 | -0.004 | -6.071
-8 | -0.383 | 0.0554 | -0.004 | -6.915
-7.5 | -0.4 | 0.0521 | -0.004 | -7.684
-7 | -0.409 | 0.04913 | -0.004 | -8.326
-6.5 | -0.409 | 0.04584 | -0.004 | -8.916
-6 | -0.4 | 0.04308 | -0.004 | -9.281
-5.5 | -0.383 | 0.04064 | -0.003 | -9.423
-5 | -0.359 | 0.03808 | -0.004 | -9.435
-4.5 | -0.33 | 0.03555 | -0.004 | -9.273
-4 | -0.365 | 0.00868 | -0.009 | -42.091
-3.5 | -0.316 | 0.00851 | -0.009 | -37.133
-3 | -0.264 | 0.00831 | -0.008 | -31.748
-2.5 | -0.209 | 0.00811 | -0.008 | -25.736
-2 | -0.152 | 0.008 | -0.008 | -19.006
-1.5 | -0.094 | 0.008 | -0.008 | -11.774
-1 | -0.036 | 0.00832 | -0.008 | -4.273
-0.5 | 0.023 | 0.00636 | -0.008 | 3.676
0 | 0.083 | 0.00628 | -0.008 | 13.153
0.5 | 0.142 | 0.0063 | -0.008 | 22.499
1 | 0.201 | 0.00642 | -0.008 | 31.277
1.5 | 0.26 | 0.00666 | -0.007 | 39.046
2 | 0.319 | 0.00693 | -0.007 | 46.001
2.5 | 0.377 | 0.00727 | -0.007 | 51.938
3 | 0.435 | 0.00769 | -0.007 | 56.629
3.5 | 0.493 | 0.00842 | -0.007 | 58.523
4 | 0.55 | 0.00898 | -0.007 | 61.179
4.5 | 0.605 | 0.00941 | -0.007 | 64.353
5 | 0.659 | 0.00978 | -0.007 | 67.379
5.5 | 0.711 | 0.01018 | -0.007 | 69.866
6 | 0.761 | 0.01062 | -0.007 | 71.595
6.5 | 0.806 | 0.01108 | -0.007 | 72.736
7 | 0.847 | 0.0116 | -0.007 | 73.019
7.5 | 0.882 | 0.01219 | -0.007 | 72.349
8 | 0.909 | 0.01289 | -0.006 | 70.492
8.5 | 0.927 | 0.01386 | -0.006 | 66.854
9 | 0.84 | 0.02751 | -0.006 | 30.536
9.5 | 0.771 | 0.05487 | -0.004 | 14.053
10 | 0.749 | 0.06493 | -0.004 | 11.533
10.5 | 0.718 | 0.07223 | -0.003 | 9.946
11 | 0.68 | 0.07924 | -0.003 | 8.58
11.5 | 0.632 | 0.08704 | -0.003 | 7.262
12 | 0.576 | 0.09588 | -0.003 | 6.009
12.5 | 0.513 | 0.10516 | -0.003 | 4.882
13 | 0.441 | 0.11495 | -0.003 | 3.833
13.5 | 0.361 | 0.12329 | -0.003 | 2.929

## 54. Re 2M Mach 0.25 (2)
BIGFOIL.COM POLAR EXPORT
HT22
HT22 |  |  |  | Cl Max: | 1.3826 | at alpha= | 12 | deg
XFOIL ncrit=9 |  |  |  | L/D Max: | 91.1124 | at alpha= | 6 | deg
Re: | 2000000 |  |  | Cd Min: | 0.27998 | at alpha= | -20 | deg
Mach: | 0.25 |  |  | Cl=0 at alpha= | -0.72031 | deg
|  |  |  | @ Cl=0.1, Cd= | 0.0054875
|  |  |  | @ Cl=0.4, Cd= | 0.0055768
|  |  |  | @ Cl=0.6, Cd= | 0.0070566
alpha (deg) | Cl | Cd | Cm | Cl/Cd
-20 | -0.9893 | 0.27998 | 0.1283 | -3.5335
-19.5 | -0.9705 | 0.27266 | 0.1238 | -3.5594
-19 | -0.9516 | 0.26506 | 0.1192 | -3.5901
-18.5 | -0.9332 | 0.25751 | 0.1146 | -3.6239
-18 | -0.9152 | 0.25014 | 0.1101 | -3.6588
-17.5 | -0.8976 | 0.24279 | 0.1058 | -3.697
-17 | -0.8802 | 0.23544 | 0.1016 | -3.7385
-16.5 | -0.8631 | 0.228 | 0.0975 | -3.7855
-16 | -0.8465 | 0.22055 | 0.0936 | -3.8381
-15.5 | -0.8323 | 0.21284 | 0.0901 | -3.9104
-15 | -0.8163 | 0.2059 | 0.0865 | -3.9645
-14.5 | -0.8006 | 0.19881 | 0.083 | -4.027
-14 | -0.7856 | 0.19156 | 0.0796 | -4.1011
-13.5 | -0.7713 | 0.18402 | 0.0763 | -4.1914
-13 | -0.757 | 0.17529 | 0.0724 | -4.3186
-12.5 | -0.7454 | 0.16704 | 0.0689 | -4.4624
-12 | -0.7341 | 0.15899 | 0.0657 | -4.6173
-11.5 | -0.7239 | 0.15096 | 0.0626 | -4.7953
-11 | -0.7184 | 0.14177 | 0.0594 | -5.0674
-10.5 | -0.7095 | 0.13454 | 0.0569 | -5.2735
-10 | -0.6998 | 0.12738 | 0.0542 | -5.4938
-9.5 | -0.691 | 0.11992 | 0.0512 | -5.7622
-9 | -0.6833 | 0.11213 | 0.0479 | -6.0938
-8.5 | -0.6765 | 0.10416 | 0.0443 | -6.4948
-8 | -0.6709 | 0.09595 | 0.0401 | -6.9922
-7.5 | -0.6658 | 0.08666 | 0.0336 | -7.6829
-7 | -0.6476 | 0.0759 | 0.0212 | -8.5323
-6 | -0.5836 | 0.04633 | -0.0068 | -12.5966
-5.5 | -0.5514 | 0.01474 | -0.0145 | -37.4084
-5 | -0.4959 | 0.01096 | -0.0138 | -45.2464
-4.5 | -0.4385 | 0.00883 | -0.013 | -49.6602
-4 | -0.3801 | 0.00791 | -0.0124 | -48.0531
-3.5 | -0.3214 | 0.00722 | -0.0119 | -44.5152
-3 | -0.2627 | 0.00651 | -0.0115 | -40.3533
-2.5 | -0.2039 | 0.00618 | -0.0111 | -32.9935
-2 | -0.1398 | 0.0058 | -0.0119 | -24.1034
-1.5 | -0.0899 | 0.0061 | -0.0093 | -14.7377
-1 | -0.0325 | 0.0063 | -0.009 | -5.1587
-0.5 | 0.0256 | 0.00624 | -0.009 | 4.1026
0 | 0.0835 | 0.00571 | -0.0092 | 14.6235
0.5 | 0.1406 | 0.00494 | -0.0094 | 28.4615
1 | 0.1948 | 0.0044 | -0.008 | 44.2727
1.5 | 0.2532 | 0.00468 | -0.0078 | 54.1026
2 | 0.3116 | 0.00498 | -0.0077 | 62.5703
2.5 | 0.3699 | 0.00536 | -0.0075 | 69.0112
3 | 0.4282 | 0.00578 | -0.0073 | 74.083
3.5 | 0.4864 | 0.00622 | -0.0071 | 78.1994
4 | 0.5447 | 0.00664 | -0.0068 | 82.0331
4.5 | 0.6031 | 0.00708 | -0.0065 | 85.1836
5 | 0.6615 | 0.00752 | -0.0061 | 87.9654
5.5 | 0.7198 | 0.00803 | -0.0056 | 89.6389
6 | 0.7781 | 0.00854 | -0.0051 | 91.1124
6.5 | 0.836 | 0.00932 | -0.0045 | 89.6996
7 | 0.8942 | 0.00988 | -0.0038 | 90.5061
7.5 | 0.952 | 0.01065 | -0.003 | 89.3897
8 | 1.0086 | 0.01181 | -0.0021 | 85.4022
8.5 | 1.0658 | 0.01271 | -0.0011 | 83.8552
9 | 1.1223 | 0.01381 | -0.0001 | 81.2672
9.5 | 1.1761 | 0.01558 | 0.0012 | 75.4878
10 | 1.2302 | 0.01716 | 0.0025 | 71.69
10.5 | 1.2806 | 0.01947 | 0.0039 | 65.773
11 | 1.3243 | 0.0229 | 0.0054 | 57.8297
11.5 | 1.3602 | 0.0273 | 0.0067 | 49.8242
12 | 1.3826 | 0.03312 | 0.0073 | 41.7452
12.5 | 1.3683 | 0.04307 | 0.0036 | 31.7692
13 | 1.2433 | 0.07991 | -0.03 | 15.5588
13.5 | 1.1541 | 0.10352 | -0.0443 | 11.1486
14.5 | 0.9325 | 0.17515 | -0.0825 | 5.324
15 | 0.9277 | 0.18967 | -0.0889 | 4.8911
15.5 | 0.9368 | 0.1992 | -0.0936 | 4.7028
16 | 0.95 | 0.20704 | -0.0977 | 4.5885
16.5 | 0.9589 | 0.21752 | -0.103 | 4.4083
17 | 0.9695 | 0.22905 | -0.1084 | 4.2327

## 55. Re 2M Mach 0.50 (1)
BIGFOIL.COM POLAR EXPORT
HT22
HT22 |  |  |  | Cl Max: | 1.097 | at alpha= | 20 | deg
JavaFoil+Calcfoil stall+Eppler ext transition |  |  |  | L/D Max: | 67.311 | at alpha= | 5.5 | deg
Re: | 2000000 |  |  | Cd Min: | 0.00653 | at alpha= | 0.5 | deg
Mach: | 0.5 |  |  | Cl=0 at alpha= | -0.69697 | deg
|  |  |  | @ Cl=0.1, Cd= | 0.0065388
|  |  |  | @ Cl=0.4, Cd= | 0.0075746
|  |  |  | @ Cl=0.6, Cd= | 0.0096203
alpha (deg) | Cl | Cd | Cm | Cl/Cd
-20 | -0.994 | 0.17858 | -0.009 | -5.569
-19.5 | -0.97 | 0.17246 | -0.009 | -5.625
-19 | -0.946 | 0.16765 | -0.009 | -5.641
-18.5 | -0.921 | 0.16296 | -0.008 | -5.653
-18 | -0.895 | 0.15557 | -0.008 | -5.753
-17.5 | -0.87 | 0.15383 | -0.008 | -5.658
-17 | -0.846 | 0.14941 | -0.008 | -5.661
-16.5 | -0.821 | 0.14508 | -0.008 | -5.658
-16 | -0.795 | 0.13972 | -0.007 | -5.689
-15.5 | -0.77 | 0.13276 | -0.007 | -5.798
-15 | -0.745 | 0.12866 | -0.007 | -5.787
-14.5 | -0.718 | 0.12412 | -0.007 | -5.788
-14 | -0.693 | 0.12054 | -0.007 | -5.752
-13.5 | -0.668 | 0.11683 | -0.007 | -5.718
-13 | -0.642 | 0.11145 | -0.006 | -5.761
-12.5 | -0.617 | 0.09016 | -0.006 | -6.84
-12 | -0.591 | 0.10353 | -0.006 | -5.71
-11.5 | -0.565 | 0.08743 | -0.006 | -6.464
-11 | -0.54 | 0.0765 | -0.006 | -7.053
-10.5 | -0.514 | 0.07002 | -0.006 | -7.34
-10 | -0.488 | 0.07122 | -0.005 | -6.848
-9.5 | -0.462 | 0.06344 | -0.005 | -7.282
-9 | -0.436 | 0.06497 | -0.005 | -6.708
-8.5 | -0.41 | 0.058 | -0.005 | -7.068
-8 | -0.384 | 0.05576 | -0.005 | -6.884
-7.5 | -0.358 | 0.05212 | -0.005 | -6.864
-7 | -0.332 | 0.04952 | -0.005 | -6.695
-6.5 | -0.305 | 0.04781 | -0.004 | -6.387
-6 | -0.279 | 0.04408 | -0.004 | -6.335
-5.5 | -0.253 | 0.04194 | -0.004 | -6.032
-5 | -0.227 | 0.04026 | -0.004 | -5.632
-4.5 | -0.2 | 0.03795 | -0.004 | -5.282
-4 | -0.274 | 0.0362 | -0.004 | -7.565
-3.5 | -0.264 | 0.03399 | -0.004 | -7.76
-3 | -0.229 | 0.03178 | -0.004 | -7.21
-2.5 | -0.23 | 0.00849 | -0.009 | -27.068
-2 | -0.169 | 0.00835 | -0.009 | -20.205
-1.5 | -0.105 | 0.00841 | -0.009 | -12.47
-1 | -0.04 | 0.00943 | -0.009 | -4.21
-0.5 | 0.026 | 0.00675 | -0.009 | 3.87
0 | 0.092 | 0.00654 | -0.009 | 14.113
0.5 | 0.159 | 0.00653 | -0.009 | 24.266
1 | 0.225 | 0.00664 | -0.008 | 33.797
1.5 | 0.29 | 0.00692 | -0.008 | 41.957
2 | 0.356 | 0.00727 | -0.008 | 48.947
2.5 | 0.421 | 0.00772 | -0.008 | 54.563
3 | 0.485 | 0.00844 | -0.008 | 57.521
3.5 | 0.548 | 0.00916 | -0.008 | 59.862
4 | 0.609 | 0.0097 | -0.008 | 62.846
4.5 | 0.668 | 0.0102 | -0.008 | 65.492
5 | 0.721 | 0.01075 | -0.008 | 67.073
5.5 | 0.767 | 0.0114 | -0.008 | 67.311
6 | 0.799 | 0.01217 | -0.007 | 65.632
6.5 | 0.8 | 0.01355 | -0.007 | 59.021
7 | 0.555 | 0.05326 | -0.003 | 10.421
7.5 | 0.435 | 0.05703 | -0.003 | 7.627
8 | 0.462 | 0.05934 | -0.003 | 7.779
8.5 | 0.488 | 0.06081 | -0.003 | 8.03
9 | 0.515 | 0.06719 | -0.003 | 7.662
9.5 | 0.541 | 0.07062 | -0.003 | 7.667
10 | 0.568 | 0.07205 | -0.003 | 7.887
10.5 | 0.595 | 0.09376 | -0.003 | 6.342
11 | 0.621 | 0.08338 | -0.003 | 7.452
11.5 | 0.648 | 0.08247 | -0.003 | 7.859
12 | 0.674 | 0.09936 | -0.003 | 6.788
12.5 | 0.701 | 0.10999 | -0.004 | 6.376
13 | 0.728 | 0.11696 | -0.004 | 6.228
13.5 | 0.755 | 0.12053 | -0.004 | 6.26
14 | 0.782 | 0.12489 | -0.004 | 6.258
14.5 | 0.808 | 0.12863 | -0.004 | 6.278
15 | 0.834 | 0.13103 | -0.004 | 6.362
15.5 | 0.861 | 0.13667 | -0.004 | 6.298
16 | 0.887 | 0.14075 | -0.004 | 6.299
16.5 | 0.914 | 0.14577 | -0.004 | 6.27
17 | 0.94 | 0.1498 | -0.004 | 6.273
17.5 | 0.965 | 0.15341 | -0.004 | 6.293
18 | 0.993 | 0.15936 | -0.004 | 6.231
18.5 | 1.019 | 0.16386 | -0.004 | 6.216
19 | 1.044 | 0.16786 | -0.004 | 6.221
19.5 | 1.072 | 0.17692 | -0.004 | 6.061
20 | 1.097 | 0.17946 | -0.004 | 6.115

## 56. Re 2M Mach 0.50 (2)
BIGFOIL.COM POLAR EXPORT
HT22
HT22 |  |  |  | Cl Max: | 1.1673 | at alpha= | 20 | deg
XFOIL ncrit=9 |  |  |  | L/D Max: | 88.5681 | at alpha= | 5 | deg
Re: | 2000000 |  |  | Cd Min: | 0.31034 | at alpha= | 20 | deg
Mach: | 0.5 |  |  | Cl=0 at alpha= | -0.71514 | deg
|  |  |  | @ Cl=0.1, Cd= | 0.0062086
|  |  |  | @ Cl=0.4, Cd= | 0.0055992
|  |  |  | @ Cl=0.6, Cd= | 0.0070877
alpha (deg) | Cl | Cd | Cm | Cl/Cd
-20 | -1.0855 | 0.30765 | 0.149 | -3.5284
-19.5 | -1.0625 | 0.29859 | 0.1434 | -3.5584
-19 | -1.0397 | 0.28963 | 0.1379 | -3.5898
-18.5 | -1.0171 | 0.28065 | 0.1324 | -3.6241
-18 | -0.9946 | 0.27179 | 0.127 | -3.6594
-17.5 | -0.9723 | 0.26299 | 0.1217 | -3.6971
-17 | -0.9512 | 0.25414 | 0.117 | -3.7428
-16.5 | -0.9302 | 0.24606 | 0.1124 | -3.7804
-16 | -0.9087 | 0.23781 | 0.1077 | -3.8211
-15.5 | -0.8873 | 0.2295 | 0.1031 | -3.8662
-15 | -0.8663 | 0.22118 | 0.0986 | -3.9167
-14.5 | -0.8458 | 0.21282 | 0.0942 | -3.9743
-14 | -0.8248 | 0.20403 | 0.0898 | -4.0425
-13.5 | -0.8048 | 0.19517 | 0.0853 | -4.1236
-13 | -0.7863 | 0.18632 | 0.081 | -4.2202
-12.5 | -0.7692 | 0.1776 | 0.0768 | -4.3311
-12 | -0.7542 | 0.16882 | 0.0734 | -4.4675
-11.5 | -0.7385 | 0.16114 | 0.0703 | -4.583
-11 | -0.7233 | 0.15331 | 0.0671 | -4.7179
-10.5 | -0.7089 | 0.14538 | 0.0639 | -4.8762
-10 | -0.6956 | 0.1372 | 0.0607 | -5.07
-9.5 | -0.6826 | 0.12855 | 0.0569 | -5.31
-9 | -0.6717 | 0.1201 | 0.0533 | -5.5928
-8.5 | -0.6616 | 0.11176 | 0.0498 | -5.9198
-8 | -0.6521 | 0.10348 | 0.0462 | -6.3017
-7.5 | -0.6434 | 0.09519 | 0.0424 | -6.7591
-7 | -0.6357 | 0.08684 | 0.038 | -7.3204
-6.5 | -0.631 | 0.07891 | 0.0334 | -7.9965
-6 | -0.6134 | 0.06883 | 0.0218 | -8.9118
-5.5 | -0.5815 | 0.05705 | 0.0075 | -10.1928
-5 | -0.5383 | 0.045 | -0.0047 | -11.9622
-4.5 | -0.4872 | 0.03343 | -0.0127 | -14.5737
-4 | -0.4322 | 0.02144 | -0.0167 | -20.1586
-3.5 | -0.3717 | 0.0122 | -0.017 | -30.4672
-3 | -0.3047 | 0.00833 | -0.0156 | -36.5786
-2.5 | -0.2363 | 0.00682 | -0.0142 | -34.6481
-2 | -0.1696 | 0.00658 | -0.0124 | -25.7751
-1.5 | -0.1047 | 0.00669 | -0.0111 | -15.6502
-1 | -0.038 | 0.00671 | -0.0105 | -5.6632
-0.5 | 0.0287 | 0.00667 | -0.0101 | 4.3028
0 | 0.0951 | 0.00627 | -0.01 | 15.1675
0.5 | 0.1605 | 0.00545 | -0.0102 | 29.4495
1 | 0.2195 | 0.00459 | -0.0081 | 47.8214
1.5 | 0.2881 | 0.00491 | -0.0081 | 58.6762
2 | 0.3549 | 0.00529 | -0.0077 | 67.0888
2.5 | 0.422 | 0.00575 | -0.0072 | 73.3913
3 | 0.4895 | 0.00624 | -0.0065 | 78.4455
3.5 | 0.5577 | 0.00675 | -0.0056 | 82.6222
4 | 0.6266 | 0.0073 | -0.0045 | 85.8356
4.5 | 0.6964 | 0.00792 | -0.0031 | 87.9293
5 | 0.767 | 0.00866 | -0.0014 | 88.5681
5.5 | 0.8378 | 0.00979 | 0.0007 | 85.5771
6 | 0.9075 | 0.01166 | 0.0033 | 77.8302
6.5 | 0.9736 | 0.01469 | 0.0061 | 66.2764
7 | 1.0189 | 0.02199 | 0.0076 | 46.3347
7.5 | 1.0163 | 0.0364 | 0.0017 | 27.9203
8 | 0.9958 | 0.05679 | -0.0195 | 17.5348
8.5 | 0.9667 | 0.07122 | -0.0334 | 13.5734
9 | 0.9388 | 0.08452 | -0.0424 | 11.1074
9.5 | 0.9163 | 0.09737 | -0.0498 | 9.4105
10 | 0.902 | 0.10934 | -0.056 | 8.2495
10.5 | 0.8968 | 0.12009 | -0.0611 | 7.4677
11 | 0.8971 | 0.13017 | -0.0657 | 6.8918
11.5 | 0.8921 | 0.14202 | -0.0712 | 6.2815
12 | 0.8925 | 0.15367 | -0.0763 | 5.8079
12.5 | 0.8985 | 0.16443 | -0.0812 | 5.4643
13 | 0.9099 | 0.17395 | -0.0857 | 5.2308
13.5 | 0.9242 | 0.18268 | -0.0899 | 5.0591
14 | 0.9359 | 0.19332 | -0.0952 | 4.8412
14.5 | 0.9495 | 0.20448 | -0.1006 | 4.6435
15 | 0.966 | 0.21433 | -0.1057 | 4.5071
15.5 | 0.9844 | 0.22341 | -0.1106 | 4.4062
16 | 1.0039 | 0.23179 | -0.1153 | 4.3311
16.5 | 1.0219 | 0.24324 | -0.1213 | 4.2012
17 | 1.0417 | 0.25344 | -0.1268 | 4.1102
17.5 | 1.0621 | 0.26342 | -0.1323 | 4.032
18 | 1.083 | 0.27354 | -0.1379 | 3.9592
18.5 | 1.103 | 0.2824 | -0.1432 | 3.9058
19 | 1.1256 | 0.2931 | -0.1492 | 3.8403
19.5 | 1.1471 | 0.30197 | -0.1548 | 3.7987
20 | 1.1673 | 0.31034 | -0.1601 | 3.7614

## 57. Re 3M Mach 0.00 (1)
BIGFOIL.COM POLAR EXPORT
HT22
HT22 |  |  |  | Cl Max: | 0.979 | at alpha= | 9.5 | deg
JavaFoil+Calcfoil stall+Eppler ext transition |  |  |  | L/D Max: | 79.955 | at alpha= | 7.5 | deg
Re: | 3000000 |  |  | Cd Min: | 0.00624 | at alpha= | 1 | deg
Mach: | 0 |  |  | Cl=0 at alpha= | -0.70175 | deg
|  |  |  | @ Cl=0.1, Cd= | 0.0063868
|  |  |  | @ Cl=0.4, Cd= | 0.0070772
|  |  |  | @ Cl=0.6, Cd= | 0.0087394
alpha (deg) | Cl | Cd | Cm | Cl/Cd
-13.5 | -0.347 | 0.09709 | -0.005 | -3.578
-13 | -0.364 | 0.09201 | -0.005 | -3.96
-12.5 | -0.381 | 0.08716 | -0.005 | -4.374
-12 | -0.398 | 0.08288 | -0.005 | -4.801
-11.5 | -0.414 | 0.07813 | -0.005 | -5.297
-11 | -0.429 | 0.07438 | -0.005 | -5.765
-10.5 | -0.442 | 0.06983 | -0.005 | -6.334
-10 | -0.454 | 0.06608 | -0.005 | -6.866
-9.5 | -0.463 | 0.06248 | -0.004 | -7.404
-9 | -0.468 | 0.05874 | -0.004 | -7.974
-8.5 | -0.471 | 0.05521 | -0.004 | -8.527
-8 | -0.469 | 0.0521 | -0.004 | -8.997
-7.5 | -0.462 | 0.04911 | -0.004 | -9.413
-7 | -0.451 | 0.04628 | -0.004 | -9.749
-6.5 | -0.435 | 0.04345 | -0.004 | -10.018
-6 | -0.415 | 0.04075 | -0.004 | -10.179
-5.5 | -0.39 | 0.03785 | -0.004 | -10.315
-5 | -0.446 | 0.00854 | -0.009 | -52.267
-4.5 | -0.405 | 0.0084 | -0.009 | -48.185
-4 | -0.358 | 0.00819 | -0.008 | -43.755
-3.5 | -0.309 | 0.008 | -0.008 | -38.556
-3 | -0.257 | 0.00788 | -0.008 | -32.571
-2.5 | -0.203 | 0.00783 | -0.008 | -25.882
-2 | -0.147 | 0.00793 | -0.008 | -18.583
-1.5 | -0.091 | 0.00865 | -0.008 | -10.548
-1 | -0.034 | 0.00882 | -0.008 | -3.906
-0.5 | 0.023 | 0.00685 | -0.008 | 3.31
0 | 0.08 | 0.00645 | -0.007 | 12.396
0.5 | 0.137 | 0.00627 | -0.007 | 21.886
1 | 0.195 | 0.00624 | -0.007 | 31.198
1.5 | 0.252 | 0.00629 | -0.007 | 40.035
2 | 0.309 | 0.00654 | -0.007 | 47.191
2.5 | 0.365 | 0.00685 | -0.007 | 53.367
3 | 0.422 | 0.00722 | -0.007 | 58.399
3.5 | 0.478 | 0.00768 | -0.007 | 62.178
4 | 0.533 | 0.00827 | -0.007 | 64.457
4.5 | 0.587 | 0.00866 | -0.007 | 67.798
5 | 0.641 | 0.00899 | -0.007 | 71.231
5.5 | 0.692 | 0.00932 | -0.007 | 74.25
6 | 0.742 | 0.00968 | -0.006 | 76.611
6.5 | 0.789 | 0.01006 | -0.006 | 78.401
7 | 0.833 | 0.01046 | -0.006 | 79.576
7.5 | 0.872 | 0.01091 | -0.006 | 79.955
8 | 0.907 | 0.01142 | -0.006 | 79.415
8.5 | 0.936 | 0.01197 | -0.006 | 78.187
9 | 0.96 | 0.01265 | -0.006 | 75.919
9.5 | 0.979 | 0.01346 | -0.006 | 72.703
10 | 0.967 | 0.01536 | -0.006 | 62.973
10.5 | 0.859 | 0.04058 | -0.005 | 21.168
11 | 0.818 | 0.05948 | -0.004 | 13.747
11.5 | 0.795 | 0.0702 | -0.004 | 11.319
12 | 0.775 | 0.07758 | -0.003 | 9.986
12.5 | 0.753 | 0.08461 | -0.003 | 8.896
13 | 0.726 | 0.09135 | -0.003 | 7.952
13.5 | 0.697 | 0.09829 | -0.003 | 7.095
14 | 0.667 | 0.10548 | -0.003 | 6.322
14.5 | 0.635 | 0.11325 | -0.003 | 5.61

## 58. Re 3M Mach 0.00 (2)
BIGFOIL.COM POLAR EXPORT
HT22
HT22 |  |  |  | Cl Max: | 1.6752 | at alpha= | 16 | deg
XFOIL ncrit=9 |  |  |  | L/D Max: | 103.39 | at alpha= | 7 | deg
Re: | 3000000 |  |  | Cd Min: | 0.23449 | at alpha= | 18.5 | deg
Mach: | 0 |  |  | Cl=0 at alpha= | -0.71581 | deg
|  |  |  | @ Cl=0.1, Cd= | 0.0055743
|  |  |  | @ Cl=0.4, Cd= | 0.0052089
|  |  |  | @ Cl=0.6, Cd= | 0.0064613
alpha (deg) | Cl | Cd | Cm | Cl/Cd
-8.5 | -0.8466 | 0.01873 | -0.0136 | -45.2002
-8 | -0.7981 | 0.01569 | -0.0134 | -50.8668
-7.5 | -0.7468 | 0.01363 | -0.013 | -54.7909
-7 | -0.6941 | 0.01201 | -0.0126 | -57.7935
-6.5 | -0.6405 | 0.01073 | -0.0123 | -59.6925
-6 | -0.5873 | 0.00866 | -0.0118 | -67.8176
-5.5 | -0.5321 | 0.00796 | -0.0116 | -66.8467
-5 | -0.4765 | 0.00757 | -0.0113 | -62.9458
-4.5 | -0.4207 | 0.0072 | -0.0111 | -58.4306
-4 | -0.3649 | 0.00641 | -0.0108 | -56.9267
-3.5 | -0.3087 | 0.00605 | -0.0106 | -51.0248
-3 | -0.2524 | 0.00572 | -0.0104 | -44.1259
-2.5 | -0.1961 | 0.00559 | -0.01 | -35.0805
-2 | -0.144 | 0.00584 | -0.0088 | -24.6575
-1 | -0.032 | 0.00611 | -0.0087 | -5.2373
-0.5 | 0.0243 | 0.00604 | -0.0087 | 4.0232
0 | 0.0806 | 0.00574 | -0.0088 | 14.0418
0.5 | 0.1368 | 0.00526 | -0.0091 | 26.0076
1 | 0.1922 | 0.00467 | -0.0092 | 41.1563
1.5 | 0.2443 | 0.00431 | -0.0079 | 56.6821
2 | 0.3007 | 0.00459 | -0.0078 | 65.512
2.5 | 0.3569 | 0.00494 | -0.0078 | 72.247
3 | 0.413 | 0.00529 | -0.0077 | 78.0718
3.5 | 0.469 | 0.00563 | -0.0076 | 83.3037
4 | 0.5249 | 0.00599 | -0.0075 | 87.6294
4.5 | 0.5807 | 0.00634 | -0.0074 | 91.5931
5 | 0.6364 | 0.00669 | -0.0072 | 95.1271
5.5 | 0.6919 | 0.00706 | -0.0071 | 98.0028
6 | 0.7472 | 0.00747 | -0.0069 | 100.0268
6.5 | 0.8022 | 0.00791 | -0.0067 | 101.4159
7 | 0.8571 | 0.00829 | -0.0065 | 103.3896
7.5 | 0.9115 | 0.00885 | -0.0063 | 102.9944
8 | 0.9655 | 0.00941 | -0.006 | 102.6036
8.5 | 1.0196 | 0.00988 | -0.0058 | 103.1984
9 | 1.073 | 0.01044 | -0.0055 | 102.7778
9.5 | 1.1253 | 0.01133 | -0.0052 | 99.3204
10 | 1.1781 | 0.01189 | -0.0049 | 99.0833
10.5 | 1.2301 | 0.01257 | -0.0045 | 97.86
11 | 1.2799 | 0.0138 | -0.004 | 92.7464
11.5 | 1.3307 | 0.01455 | -0.0036 | 91.457
12 | 1.3805 | 0.01548 | -0.0031 | 89.1796
12.5 | 1.4286 | 0.01663 | -0.0026 | 85.905
13 | 1.4729 | 0.01848 | -0.0017 | 79.7024
13.5 | 1.5188 | 0.01973 | -0.0011 | 76.9792
14 | 1.5625 | 0.02122 | -0.0003 | 73.6334
14.5 | 1.6031 | 0.02303 | 0.0007 | 69.6092
15 | 1.6387 | 0.02534 | 0.0018 | 64.6685
15.5 | 1.6629 | 0.02891 | 0.0034 | 57.5199
16 | 1.6752 | 0.03322 | 0.0051 | 50.4275
16.5 | 1.6629 | 0.03866 | 0.0063 | 43.0135
17 | 1.5334 | 0.07443 | -0.0238 | 20.6019
17.5 | 1.1667 | 0.15692 | -0.0711 | 7.435
18.5 | 1.0105 | 0.23449 | -0.113 | 4.3094

## 59. Re 3M Mach 0.10 (1)
BIGFOIL.COM POLAR EXPORT
HT22
HT22 |  |  |  | Cl Max: | 0.975 | at alpha= | 9.5 | deg
JavaFoil+Calcfoil stall+Eppler ext transition |  |  |  | L/D Max: | 79.548 | at alpha= | 7.5 | deg
Re: | 3000000 |  |  | Cd Min: | 0.00625 | at alpha= | 1 | deg
Mach: | 0.1 |  |  | Cl=0 at alpha= | -0.69828 | deg
|  |  |  | @ Cl=0.1, Cd= | 0.0063979
|  |  |  | @ Cl=0.4, Cd= | 0.00709
|  |  |  | @ Cl=0.6, Cd= | 0.11679
alpha (deg) | Cl | Cd | Cm | Cl/Cd
-13 | -0.326 | 0.0926 | -0.005 | -3.525
-12.5 | -0.346 | 0.08808 | -0.005 | -3.925
-12 | -0.365 | 0.08352 | -0.005 | -4.369
-11.5 | -0.384 | 0.0788 | -0.005 | -4.87
-11 | -0.402 | 0.07469 | -0.005 | -5.379
-10.5 | -0.418 | 0.07028 | -0.005 | -5.954
-10 | -0.433 | 0.06646 | -0.005 | -6.517
-9.5 | -0.445 | 0.06273 | -0.004 | -7.096
-9 | -0.454 | 0.05923 | -0.004 | -7.667
-8.5 | -0.459 | 0.05564 | -0.004 | -8.257
-8 | -0.46 | 0.05224 | -0.004 | -8.807
-7.5 | -0.456 | 0.04936 | -0.004 | -9.24
-7 | -0.447 | 0.04649 | -0.004 | -9.616
-6.5 | -0.433 | 0.04367 | -0.004 | -9.91
-6 | -0.413 | 0.04112 | -0.004 | -10.049
-5.5 | -0.39 | 0.03801 | -0.004 | -10.263
-5 | -0.447 | 0.00856 | -0.009 | -52.19
-4.5 | -0.406 | 0.00842 | -0.009 | -48.154
-4 | -0.359 | 0.0082 | -0.008 | -43.802
-3.5 | -0.31 | 0.00802 | -0.008 | -38.632
-3 | -0.258 | 0.00789 | -0.008 | -32.649
-2.5 | -0.204 | 0.00785 | -0.008 | -25.952
-2 | -0.148 | 0.00795 | -0.008 | -18.637
-1.5 | -0.092 | 0.00868 | -0.008 | -10.557
-1 | -0.035 | 0.00883 | -0.008 | -3.919
-0.5 | 0.023 | 0.00686 | -0.008 | 3.319
0 | 0.08 | 0.00646 | -0.008 | 12.441
0.5 | 0.138 | 0.00628 | -0.007 | 21.964
1 | 0.196 | 0.00625 | -0.007 | 31.306
1.5 | 0.253 | 0.0063 | -0.007 | 40.173
2 | 0.31 | 0.00656 | -0.007 | 47.335
2.5 | 0.367 | 0.00687 | -0.007 | 53.503
3 | 0.424 | 0.00725 | -0.007 | 58.471
3.5 | 0.48 | 0.00771 | -0.007 | 62.304
4 | 0.536 | 0.0083 | -0.007 | 64.549
4.5 | 0.59 | 0.00869 | -0.007 | 67.912
5 | 0.643 | 0.00902 | -0.007 | 71.301
5.5 | 0.695 | 0.00936 | -0.007 | 74.261
6 | 0.745 | 0.00972 | -0.007 | 76.599
6.5 | 0.791 | 0.01011 | -0.006 | 78.254
7 | 0.835 | 0.01052 | -0.006 | 79.383
7.5 | 0.874 | 0.01099 | -0.006 | 79.548
8 | 0.908 | 0.01152 | -0.006 | 78.808
8.5 | 0.936 | 0.01208 | -0.006 | 77.467
9 | 0.958 | 0.01279 | -0.006 | 74.943
9.5 | 0.975 | 0.01372 | -0.006 | 71.025
10 | 0.913 | 0.02182 | -0.006 | 41.823
10.5 | 0.834 | 0.04765 | -0.005 | 17.496
11 | 0.798 | 0.06376 | -0.004 | 12.523
11.5 | 0.776 | 0.07274 | -0.004 | 10.668
12 | 0.753 | 0.07961 | -0.003 | 9.465
12.5 | 0.728 | 0.08656 | -0.003 | 8.41
13 | 0.698 | 0.09342 | -0.003 | 7.468
13.5 | 0.664 | 0.10036 | -0.003 | 6.621
14 | 0.63 | 0.10871 | -0.003 | 5.793
14.5 | 0.594 | 0.11679 | -0.003 | 5.088

## 60. Re 3M Mach 0.10 (2)
BIGFOIL.COM POLAR EXPORT
HT22
HT22 |  |  |  | Cl Max: | 1.6413 | at alpha= | 15.5 | deg
XFOIL ncrit=9 |  |  |  | L/D Max: | 103.377 | at alpha= | 7 | deg
Re: | 3000000 |  |  | Cd Min: | 0.1518 | at alpha= | 17 | deg
Mach: | 0.1 |  |  | Cl=0 at alpha= | -0.71605 | deg
|  |  |  | @ Cl=0.1, Cd= | 0.0055928
|  |  |  | @ Cl=0.4, Cd= | 0.0052044
|  |  |  | @ Cl=0.6, Cd= | 0.006468
alpha (deg) | Cl | Cd | Cm | Cl/Cd
-8 | -0.8 | 0.0187 | -0.014 | -42.7807
-7.5 | -0.751 | 0.01512 | -0.0137 | -49.6693
-7 | -0.6988 | 0.01287 | -0.0132 | -54.2968
-6.5 | -0.6451 | 0.01124 | -0.0128 | -57.3932
-6 | -0.5914 | 0.00915 | -0.0123 | -64.6339
-5.5 | -0.5361 | 0.00807 | -0.0119 | -66.4312
-5 | -0.4799 | 0.00765 | -0.0116 | -62.732
-4.5 | -0.4236 | 0.00725 | -0.0113 | -58.4276
-4 | -0.3674 | 0.00647 | -0.011 | -56.7852
-3.5 | -0.3108 | 0.00607 | -0.0108 | -51.2026
-3 | -0.2541 | 0.00576 | -0.0105 | -44.1146
-2.5 | -0.1976 | 0.00561 | -0.0101 | -35.2228
-2 | -0.1449 | 0.00586 | -0.0089 | -24.727
-1.5 | -0.0887 | 0.00605 | -0.0088 | -14.6612
-1 | -0.0322 | 0.00612 | -0.0087 | -5.2614
-0.5 | 0.0245 | 0.00606 | -0.0087 | 4.0429
0 | 0.0811 | 0.00575 | -0.0088 | 14.1043
0.5 | 0.1376 | 0.00528 | -0.0091 | 26.0606
1 | 0.1933 | 0.00468 | -0.0092 | 41.3034
1.5 | 0.2457 | 0.00431 | -0.0079 | 57.007
2 | 0.3024 | 0.0046 | -0.0078 | 65.7391
2.5 | 0.359 | 0.00495 | -0.0078 | 72.5253
3 | 0.4154 | 0.0053 | -0.0077 | 78.3774
3.5 | 0.4719 | 0.00565 | -0.0076 | 83.5221
4 | 0.5282 | 0.00601 | -0.0075 | 87.8869
4.5 | 0.5843 | 0.00637 | -0.0073 | 91.7268
5 | 0.6404 | 0.00672 | -0.0071 | 95.2976
5.5 | 0.6964 | 0.00709 | -0.0069 | 98.2228
6 | 0.7522 | 0.00753 | -0.0067 | 99.8938
6.5 | 0.8078 | 0.00795 | -0.0064 | 101.6101
7 | 0.8632 | 0.00835 | -0.0062 | 103.3772
7.5 | 0.918 | 0.009 | -0.0059 | 102
8 | 0.9728 | 0.0095 | -0.0055 | 102.4
8.5 | 1.0274 | 0.01 | -0.0052 | 102.74
9 | 1.0814 | 0.01065 | -0.0049 | 101.5399
9.5 | 1.1346 | 0.01149 | -0.0044 | 98.7467
10 | 1.188 | 0.01212 | -0.004 | 98.0198
10.5 | 1.2405 | 0.01291 | -0.0035 | 96.0883
11 | 1.2912 | 0.01413 | -0.0028 | 91.38
11.5 | 1.3425 | 0.01501 | -0.0022 | 89.4404
12 | 1.3924 | 0.01612 | -0.0016 | 86.3772
12.5 | 1.4389 | 0.01786 | -0.0007 | 80.5655
13 | 1.4853 | 0.01938 | 0.0002 | 76.6409
13.5 | 1.5304 | 0.02096 | 0.0011 | 73.0153
14 | 1.5722 | 0.02291 | 0.0022 | 68.6251
14.5 | 1.6084 | 0.02547 | 0.0034 | 63.1488
15 | 1.6295 | 0.02977 | 0.0051 | 54.7363
15.5 | 1.6413 | 0.03432 | 0.0065 | 47.8234
16 | 1.614 | 0.0427 | 0.0038 | 37.7986
16.5 | 1.4779 | 0.0805 | -0.0269 | 18.359
17 | 1.1607 | 0.1518 | -0.0683 | 7.6462

## 61. Re 3M Mach 0.25 (1)
BIGFOIL.COM POLAR EXPORT
HT22
HT22 |  |  |  | Cl Max: | 0.936 | at alpha= | 9 | deg
JavaFoil+Calcfoil stall+Eppler ext transition |  |  |  | L/D Max: | 78.006 | at alpha= | 7 | deg
Re: | 3000000 |  |  | Cd Min: | 0.0063 | at alpha= | 1 | deg
Mach: | 0.25 |  |  | Cl=0 at alpha= | -0.69491 | deg
|  |  |  | @ Cl=0.1, Cd= | 0.0064681
|  |  |  | @ Cl=0.4, Cd= | 0.12656
|  |  |  | @ Cl=0.6, Cd= | 0.12656
alpha (deg) | Cl | Cd | Cm | Cl/Cd
-9.5 | -0.285 | 0.06433 | -0.005 | -4.437
-9 | -0.325 | 0.06048 | -0.004 | -5.373
-8.5 | -0.358 | 0.05715 | -0.004 | -6.264
-8 | -0.383 | 0.0539 | -0.004 | -7.115
-7.5 | -0.401 | 0.05058 | -0.004 | -7.924
-7 | -0.409 | 0.04757 | -0.004 | -8.607
-6.5 | -0.409 | 0.04468 | -0.004 | -9.159
-6 | -0.4 | 0.04207 | -0.004 | -9.518
-5.5 | -0.384 | 0.03957 | -0.004 | -9.692
-5 | -0.36 | 0.03685 | -0.004 | -9.781
-4.5 | -0.41 | 0.00847 | -0.009 | -48.397
-4 | -0.365 | 0.00831 | -0.009 | -43.92
-3.5 | -0.316 | 0.00812 | -0.009 | -38.925
-3 | -0.264 | 0.00798 | -0.008 | -33.034
-2.5 | -0.209 | 0.00793 | -0.008 | -26.336
-2 | -0.152 | 0.00804 | -0.008 | -18.91
-1.5 | -0.094 | 0.00884 | -0.008 | -10.651
-1 | -0.036 | 0.00889 | -0.008 | -4
-0.5 | 0.023 | 0.00695 | -0.008 | 3.366
0 | 0.083 | 0.00652 | -0.008 | 12.667
0.5 | 0.142 | 0.00634 | -0.008 | 22.36
1 | 0.201 | 0.0063 | -0.008 | 31.904
1.5 | 0.26 | 0.00635 | -0.007 | 40.915
2 | 0.319 | 0.00663 | -0.007 | 48.073
2.5 | 0.377 | 0.00696 | -0.007 | 54.18
3 | 0.435 | 0.00735 | -0.007 | 59.236
3.5 | 0.493 | 0.00789 | -0.007 | 62.471
4 | 0.55 | 0.00843 | -0.007 | 65.199
4.5 | 0.605 | 0.00883 | -0.007 | 68.545
5 | 0.659 | 0.00919 | -0.007 | 71.777
5.5 | 0.711 | 0.00955 | -0.007 | 74.456
6 | 0.761 | 0.00996 | -0.007 | 76.342
6.5 | 0.806 | 0.01038 | -0.007 | 77.614
7 | 0.847 | 0.01086 | -0.007 | 78.006
7.5 | 0.882 | 0.01141 | -0.007 | 77.292
8 | 0.909 | 0.01204 | -0.006 | 75.439
8.5 | 0.927 | 0.01282 | -0.006 | 72.281
9 | 0.936 | 0.01413 | -0.006 | 66.237
9.5 | 0.807 | 0.03891 | -0.005 | 20.739
10 | 0.757 | 0.0593 | -0.004 | 12.77
10.5 | 0.721 | 0.06887 | -0.004 | 10.476
11 | 0.682 | 0.07601 | -0.003 | 8.967
11.5 | 0.633 | 0.08372 | -0.003 | 7.562
12 | 0.577 | 0.09162 | -0.003 | 6.297
12.5 | 0.514 | 0.10067 | -0.003 | 5.104
13 | 0.441 | 0.10997 | -0.003 | 4.009
13.5 | 0.361 | 0.11831 | -0.003 | 3.054
14 | 0.274 | 0.12656 | -0.003 | 2.165

## 62. Re 3M Mach 0.25 (2)
BIGFOIL.COM POLAR EXPORT
HT22
HT22 |  |  |  | Cl Max: | 1.4642 | at alpha= | 13 | deg
XFOIL ncrit=9 |  |  |  | L/D Max: | 101.932 | at alpha= | 6.5 | deg
Re: | 3000000 |  |  | Cd Min: | 0.27717 | at alpha= | 20 | deg
Mach: | 0.25 |  |  | Cl=0 at alpha= | -0.71539 | deg
|  |  |  | @ Cl=0.1, Cd= | 0.0057056
|  |  |  | @ Cl=0.4, Cd= | 0.0052116
|  |  |  | @ Cl=0.6, Cd= | 0.006481
alpha (deg) | Cl | Cd | Cm | Cl/Cd
-13 | -0.7628 | 0.1742 | 0.0729 | -4.3789
-12.5 | -0.7497 | 0.16729 | 0.07 | -4.4814
-12 | -0.7361 | 0.1597 | 0.0669 | -4.6093
-11.5 | -0.7253 | 0.1515 | 0.0636 | -4.7875
-11 | -0.7155 | 0.14347 | 0.0606 | -4.9871
-10.5 | -0.7068 | 0.13538 | 0.0575 | -5.2209
-10 | -0.6989 | 0.12724 | 0.0544 | -5.4928
-9.5 | -0.6916 | 0.11903 | 0.0512 | -5.8103
-9 | -0.6854 | 0.11074 | 0.0477 | -6.1893
-8.5 | -0.6801 | 0.10235 | 0.044 | -6.6448
-8 | -0.6762 | 0.09385 | 0.0396 | -7.2051
-7.5 | -0.6797 | 0.08405 | 0.0323 | -8.0869
-7 | -0.6614 | 0.06973 | 0.0149 | -9.4852
-6.5 | -0.6308 | 0.05013 | -0.0038 | -12.5833
-6 | -0.6103 | 0.01495 | -0.0148 | -40.8227
-5.5 | -0.5577 | 0.00933 | -0.0141 | -59.7749
-5 | -0.499 | 0.00835 | -0.0134 | -59.7605
-4.5 | -0.4401 | 0.00763 | -0.0128 | -57.6802
-4 | -0.3811 | 0.00707 | -0.0122 | -53.9038
-3.5 | -0.3223 | 0.00623 | -0.0117 | -51.7335
-3 | -0.2632 | 0.00589 | -0.0113 | -44.6859
-2.5 | -0.2056 | 0.00572 | -0.0104 | -35.9441
-2 | -0.15 | 0.00596 | -0.0094 | -25.1678
-1.5 | -0.0918 | 0.00612 | -0.0092 | -15
-1 | -0.0333 | 0.00618 | -0.009 | -5.3883
-0.5 | 0.0252 | 0.00612 | -0.009 | 4.1176
0 | 0.0837 | 0.00584 | -0.009 | 14.3322
0.5 | 0.1419 | 0.00536 | -0.0093 | 26.4739
1 | 0.1995 | 0.00475 | -0.0094 | 42
1.5 | 0.2535 | 0.00436 | -0.008 | 58.1422
2 | 0.312 | 0.00466 | -0.0079 | 66.9528
2.5 | 0.3705 | 0.00502 | -0.0078 | 73.8048
3 | 0.429 | 0.0054 | -0.0076 | 79.4444
3.5 | 0.4875 | 0.00576 | -0.0074 | 84.6354
4 | 0.546 | 0.00614 | -0.0071 | 88.9251
4.5 | 0.6046 | 0.00651 | -0.0068 | 92.8725
5 | 0.6631 | 0.00692 | -0.0064 | 95.8237
5.5 | 0.7218 | 0.00729 | -0.006 | 99.0123
6 | 0.7803 | 0.00782 | -0.0054 | 99.7826
6.5 | 0.8389 | 0.00823 | -0.0049 | 101.932
7 | 0.8973 | 0.00881 | -0.0042 | 101.8502
7.5 | 0.9554 | 0.00954 | -0.0034 | 100.1468
8 | 1.0139 | 0.01013 | -0.0026 | 100.0888
8.5 | 1.0718 | 0.01094 | -0.0017 | 97.9707
9 | 1.129 | 0.01195 | -0.0007 | 94.477
9.5 | 1.1865 | 0.01285 | 0.0005 | 92.3346
10 | 1.241 | 0.01455 | 0.0018 | 85.2921
10.5 | 1.2969 | 0.0158 | 0.0032 | 82.0823
11 | 1.3502 | 0.01756 | 0.0047 | 76.8907
11.5 | 1.3941 | 0.02106 | 0.0065 | 66.1966
12 | 1.436 | 0.02448 | 0.0082 | 58.6601
12.5 | 1.4636 | 0.0296 | 0.0096 | 49.4459
13 | 1.4642 | 0.03743 | 0.0093 | 39.1184
13.5 | 1.3891 | 0.0635 | -0.0164 | 21.8756
14 | 1.2438 | 0.09589 | -0.0372 | 12.9711
14.5 | 1.1816 | 0.11497 | -0.0482 | 10.2775
15 | 1.121 | 0.13538 | -0.0599 | 8.2804
15.5 | 1.0501 | 0.16118 | -0.0745 | 6.5151
16 | 0.9859 | 0.19154 | -0.091 | 5.1472
16.5 | 0.9652 | 0.21482 | -0.1022 | 4.4931
17 | 0.9795 | 0.22238 | -0.1064 | 4.4046
17.5 | 0.9944 | 0.22971 | -0.1107 | 4.3289
18.5 | 1.0176 | 0.2524 | -0.1222 | 4.0317
19 | 1.0339 | 0.26004 | -0.1268 | 3.9759
19.5 | 1.0504 | 0.26699 | -0.1314 | 3.9342
20 | 1.0656 | 0.27717 | -0.137 | 3.8446

## 63. Re 3M Mach 0.50 (1)
BIGFOIL.COM POLAR EXPORT
HT22
HT22 |  |  |  | Cl Max: | 1.098 | at alpha= | 20 | deg
JavaFoil+Calcfoil stall+Eppler ext transition |  |  |  | L/D Max: | 71.875 | at alpha= | 5.5 | deg
Re: | 3000000 |  |  | Cd Min: | 0.00654 | at alpha= | 1 | deg
Mach: | 0.5 |  |  | Cl=0 at alpha= | -0.69697 | deg
|  |  |  | @ Cl=0.1, Cd= | 0.006859
|  |  |  | @ Cl=0.4, Cd= | 0.0072378
|  |  |  | @ Cl=0.6, Cd= | 0.0090247
alpha (deg) | Cl | Cd | Cm | Cl/Cd
-20 | -0.995 | 0.16934 | -0.009 | -5.876
-19.5 | -0.97 | 0.16476 | -0.009 | -5.89
-19 | -0.946 | 0.16004 | -0.009 | -5.912
-18.5 | -0.922 | 0.15543 | -0.008 | -5.93
-18 | -0.895 | 0.14871 | -0.008 | -6.021
-17.5 | -0.871 | 0.14385 | -0.008 | -6.053
-17 | -0.846 | 0.13943 | -0.008 | -6.067
-16.5 | -0.821 | 0.13511 | -0.008 | -6.077
-16 | -0.795 | 0.1312 | -0.007 | -6.06
-15.5 | -0.77 | 0.12717 | -0.007 | -6.055
-15 | -0.745 | 0.12076 | -0.007 | -6.17
-14.5 | -0.719 | 0.11244 | -0.007 | -6.394
-14 | -0.694 | 0.09917 | -0.007 | -6.997
-13.5 | -0.669 | 0.09133 | -0.007 | -7.322
-13 | -0.642 | 0.0992 | -0.006 | -6.476
-12.5 | -0.617 | 0.08659 | -0.006 | -7.128
-12 | -0.592 | 0.07872 | -0.006 | -7.519
-11.5 | -0.565 | 0.08435 | -0.006 | -6.703
-11 | -0.54 | 0.0735 | -0.006 | -7.343
-10.5 | -0.514 | 0.06774 | -0.006 | -7.592
-10 | -0.488 | 0.06887 | -0.006 | -7.084
-9.5 | -0.462 | 0.06131 | -0.006 | -7.54
-9 | -0.436 | 0.06001 | -0.005 | -7.268
-8.5 | -0.41 | 0.05558 | -0.005 | -7.379
-8 | -0.384 | 0.0536 | -0.005 | -7.164
-7.5 | -0.358 | 0.04985 | -0.005 | -7.18
-7 | -0.332 | 0.0478 | -0.005 | -6.94
-6.5 | -0.306 | 0.04638 | -0.005 | -6.589
-6 | -0.279 | 0.04262 | -0.005 | -6.557
-5.5 | -0.253 | 0.04082 | -0.004 | -6.203
-5 | -0.227 | 0.03917 | -0.004 | -5.793
-4.5 | -0.201 | 0.03708 | -0.004 | -5.411
-4 | -0.274 | 0.03543 | -0.004 | -7.736
-3.5 | -0.264 | 0.03342 | -0.004 | -7.904
-3 | -0.285 | 0.00837 | -0.009 | -34.04
-2.5 | -0.23 | 0.00833 | -0.009 | -27.591
-2 | -0.169 | 0.00861 | -0.009 | -19.582
-1.5 | -0.105 | 0.00919 | -0.009 | -11.416
-1 | -0.04 | 0.00913 | -0.009 | -4.35
-0.5 | 0.026 | 0.00756 | -0.009 | 3.456
0 | 0.092 | 0.00689 | -0.009 | 13.41
0.5 | 0.159 | 0.00663 | -0.009 | 23.913
1 | 0.225 | 0.00654 | -0.008 | 34.319
1.5 | 0.29 | 0.00659 | -0.008 | 44.045
2 | 0.356 | 0.00694 | -0.008 | 51.313
2.5 | 0.421 | 0.00738 | -0.008 | 57.073
3 | 0.485 | 0.0079 | -0.008 | 61.461
3.5 | 0.548 | 0.00859 | -0.008 | 63.826
4 | 0.609 | 0.0091 | -0.008 | 66.967
4.5 | 0.668 | 0.00957 | -0.008 | 69.806
5 | 0.721 | 0.01008 | -0.008 | 71.54
5.5 | 0.767 | 0.01067 | -0.008 | 71.875
6 | 0.799 | 0.01139 | -0.007 | 70.147
6.5 | 0.8 | 0.01247 | -0.007 | 64.123
7 | 0.556 | 0.05127 | -0.003 | 10.848
7.5 | 0.435 | 0.05474 | -0.003 | 7.954
8 | 0.462 | 0.05698 | -0.003 | 8.109
8.5 | 0.489 | 0.05893 | -0.003 | 8.292
9 | 0.515 | 0.06441 | -0.003 | 7.999
9.5 | 0.542 | 0.06642 | -0.003 | 8.155
10 | 0.568 | 0.06861 | -0.003 | 8.285
10.5 | 0.595 | 0.07535 | -0.003 | 7.897
11 | 0.622 | 0.07999 | -0.003 | 7.772
11.5 | 0.649 | 0.07955 | -0.004 | 8.155
12 | 0.675 | 0.09353 | -0.003 | 7.215
12.5 | 0.702 | 0.08871 | -0.004 | 7.912
13 | 0.729 | 0.08908 | -0.004 | 8.184
13.5 | 0.755 | 0.09867 | -0.004 | 7.651
14 | 0.782 | 0.11712 | -0.004 | 6.675
14.5 | 0.808 | 0.12086 | -0.004 | 6.684
15 | 0.834 | 0.12362 | -0.004 | 6.746
15.5 | 0.861 | 0.12966 | -0.004 | 6.641
16 | 0.887 | 0.13373 | -0.004 | 6.633
16.5 | 0.914 | 0.1379 | -0.004 | 6.631
17 | 0.94 | 0.14186 | -0.004 | 6.627
17.5 | 0.966 | 0.14691 | -0.004 | 6.575
18 | 0.993 | 0.1513 | -0.004 | 6.566
18.5 | 1.019 | 0.15573 | -0.004 | 6.543
19 | 1.045 | 0.15882 | -0.004 | 6.578
19.5 | 1.073 | 0.16593 | -0.004 | 6.468
20 | 1.098 | 0.16728 | -0.004 | 6.562

## 64. Re 3M Mach 0.50 (2)
BIGFOIL.COM POLAR EXPORT
HT22
HT22 |  |  |  | Cl Max: | 1.1689 | at alpha= | 20 | deg
XFOIL ncrit=9 |  |  |  | L/D Max: | 99.0734 | at alpha= | 5 | deg
Re: | 3000000 |  |  | Cd Min: | 0.31045 | at alpha= | 20 | deg
Mach: | 0.5 |  |  | Cl=0 at alpha= | -0.71119 | deg
|  |  |  | @ Cl=0.1, Cd= | 0.0061053
|  |  |  | @ Cl=0.4, Cd= | 0.0051941
|  |  |  | @ Cl=0.6, Cd= | 0.0064594
alpha (deg) | Cl | Cd | Cm | Cl/Cd
-20 | -1.0849 | 0.30677 | 0.149 | -3.5365
-19.5 | -1.0641 | 0.29811 | 0.1437 | -3.5695
-19 | -1.0422 | 0.28992 | 0.1384 | -3.5948
-18.5 | -1.0201 | 0.28172 | 0.1332 | -3.621
-18 | -0.9968 | 0.2727 | 0.1279 | -3.6553
-17.5 | -0.9741 | 0.2638 | 0.1227 | -3.6926
-17 | -0.9518 | 0.25507 | 0.1177 | -3.7315
-16.5 | -0.9298 | 0.24635 | 0.1127 | -3.7743
-16 | -0.908 | 0.23766 | 0.1078 | -3.8206
-15.5 | -0.8867 | 0.22902 | 0.1031 | -3.8717
-15 | -0.8659 | 0.22043 | 0.0986 | -3.9282
-14.5 | -0.8457 | 0.21184 | 0.0942 | -3.9922
-14 | -0.8259 | 0.20312 | 0.0898 | -4.0661
-13.5 | -0.8086 | 0.19396 | 0.0856 | -4.1689
-13 | -0.7902 | 0.18631 | 0.0819 | -4.2413
-12.5 | -0.7722 | 0.17847 | 0.0782 | -4.3268
-12 | -0.7538 | 0.16961 | 0.0742 | -4.4443
-11.5 | -0.7382 | 0.16107 | 0.0705 | -4.5831
-11 | -0.7237 | 0.15268 | 0.067 | -4.74
-10.5 | -0.7102 | 0.1443 | 0.0637 | -4.9217
-10 | -0.6977 | 0.13595 | 0.0604 | -5.132
-9.5 | -0.6863 | 0.12762 | 0.0572 | -5.3777
-9 | -0.6758 | 0.11929 | 0.054 | -5.6652
-8.5 | -0.6661 | 0.11098 | 0.0507 | -6.002
-8 | -0.6595 | 0.10271 | 0.0474 | -6.421
-7.5 | -0.652 | 0.09449 | 0.0434 | -6.9002
-7 | -0.6457 | 0.08596 | 0.0388 | -7.5116
-6.5 | -0.641 | 0.07705 | 0.0326 | -8.3193
-6 | -0.6197 | 0.06608 | 0.0193 | -9.378
-5.5 | -0.5861 | 0.05451 | 0.0049 | -10.7522
-5 | -0.5408 | 0.04387 | -0.0057 | -12.3273
-4.5 | -0.4891 | 0.03233 | -0.0133 | -15.1284
-4 | -0.4331 | 0.02097 | -0.0167 | -20.6533
-3.5 | -0.3746 | 0.00942 | -0.0169 | -39.7665
-3 | -0.3058 | 0.00692 | -0.0155 | -44.1908
-2.5 | -0.2408 | 0.00651 | -0.013 | -36.9892
-2 | -0.1737 | 0.00647 | -0.0118 | -26.847
-1.5 | -0.106 | 0.00645 | -0.0111 | -16.4341
-1 | -0.0387 | 0.00644 | -0.0106 | -6.0093
-0.5 | 0.0283 | 0.00636 | -0.0102 | 4.4497
0 | 0.0951 | 0.00614 | -0.0099 | 15.4886
0.5 | 0.1615 | 0.00567 | -0.01 | 28.4832
1 | 0.2271 | 0.00505 | -0.0101 | 44.9703
1.5 | 0.2884 | 0.00455 | -0.0083 | 63.3846
2 | 0.3555 | 0.00493 | -0.0079 | 72.1095
2.5 | 0.4229 | 0.00533 | -0.0074 | 79.3433
3 | 0.4907 | 0.00577 | -0.0067 | 85.0433
3.5 | 0.5592 | 0.0062 | -0.0059 | 90.1935
4 | 0.6284 | 0.00664 | -0.0048 | 94.6386
4.5 | 0.6986 | 0.00715 | -0.0034 | 97.7063
5 | 0.7698 | 0.00777 | -0.0017 | 99.0734
5.5 | 0.8416 | 0.00864 | 0.0003 | 97.4074
6 | 0.9142 | 0.00981 | 0.0029 | 93.1906
6.5 | 0.9838 | 0.0122 | 0.0059 | 80.6393
7 | 1.0354 | 0.01857 | 0.0085 | 55.7566
7.5 | 1.0505 | 0.03025 | 0.0063 | 34.7273
8 | 1.0388 | 0.04515 | -0.0045 | 23.0078
8.5 | 1.0205 | 0.06333 | -0.0256 | 16.114
9 | 0.9952 | 0.07604 | -0.0354 | 13.0878
9.5 | 0.9705 | 0.08864 | -0.0436 | 10.9488
10 | 0.9432 | 0.10212 | -0.0516 | 9.2362
10.5 | 0.9238 | 0.11499 | -0.0584 | 8.0337
11 | 0.9095 | 0.12786 | -0.0647 | 7.1132
11.5 | 0.9032 | 0.13984 | -0.0703 | 6.4588
12 | 0.9085 | 0.1497 | -0.0747 | 6.0688
12.5 | 0.9158 | 0.15937 | -0.0792 | 5.7464
13 | 0.9191 | 0.17115 | -0.0848 | 5.3701
13.5 | 0.9266 | 0.18246 | -0.0901 | 5.0784
14 | 0.9405 | 0.1921 | -0.0949 | 4.8959
14.5 | 0.9576 | 0.2007 | -0.0994 | 4.7713
15 | 0.9712 | 0.21164 | -0.105 | 4.5889
15.5 | 0.9869 | 0.2225 | -0.1105 | 4.4355
16 | 1.0053 | 0.23217 | -0.1157 | 4.33
16.5 | 1.0255 | 0.2405 | -0.1206 | 4.264
17 | 1.0441 | 0.2511 | -0.1263 | 4.1581
17.5 | 1.0637 | 0.26192 | -0.1321 | 4.0612
18 | 1.0844 | 0.27196 | -0.1378 | 3.9874
18.5 | 1.1052 | 0.28181 | -0.1434 | 3.9218
19 | 1.1264 | 0.29062 | -0.1489 | 3.8759
19.5 | 1.1476 | 0.30021 | -0.1546 | 3.8227
20 | 1.1689 | 0.31045 | -0.1606 | 3.7652

## 65. Re 4M Mach 0.00 (1)
BIGFOIL.COM POLAR EXPORT
HT22
HT22 |  |  |  | Cl Max: | 0.99 | at alpha= | 10 | deg
JavaFoil+Calcfoil stall+Eppler ext transition |  |  |  | L/D Max: | 83.566 | at alpha= | 7.5 | deg
Re: | 4000000 |  |  | Cd Min: | 0.00637 | at alpha= | 1.5 | deg
Mach: | 0 |  |  | Cl=0 at alpha= | -0.70175 | deg
|  |  |  | @ Cl=0.1, Cd= | 0.0067918
|  |  |  | @ Cl=0.4, Cd= | 0.0068911
|  |  |  | @ Cl=0.6, Cd= | 0.008377
alpha (deg) | Cl | Cd | Cm | Cl/Cd
-10.5 | -0.443 | 0.06845 | -0.005 | -6.468
-10 | -0.454 | 0.06457 | -0.005 | -7.035
-9.5 | -0.463 | 0.06115 | -0.005 | -7.573
-9 | -0.469 | 0.05738 | -0.005 | -8.175
-8.5 | -0.471 | 0.05416 | -0.005 | -8.705
-8 | -0.47 | 0.05089 | -0.004 | -9.225
-7.5 | -0.463 | 0.04815 | -0.004 | -9.616
-7 | -0.452 | 0.04525 | -0.004 | -9.991
-6.5 | -0.436 | 0.04238 | -0.004 | -10.3
-6 | -0.417 | 0.03922 | -0.005 | -10.627
-5.5 | -0.484 | 0.00845 | -0.009 | -57.247
-5 | -0.446 | 0.00833 | -0.009 | -53.63
-4.5 | -0.405 | 0.00815 | -0.009 | -49.66
-4 | -0.358 | 0.00798 | -0.008 | -44.884
-3.5 | -0.309 | 0.00789 | -0.008 | -39.133
-3 | -0.257 | 0.00787 | -0.008 | -32.61
-2.5 | -0.203 | 0.00806 | -0.008 | -25.138
-2 | -0.147 | 0.00863 | -0.008 | -17.093
-1.5 | -0.091 | 0.00867 | -0.008 | -10.529
-1 | -0.034 | 0.00863 | -0.008 | -3.994
-0.5 | 0.023 | 0.0073 | -0.008 | 3.104
0 | 0.08 | 0.00689 | -0.007 | 11.606
0.5 | 0.137 | 0.00661 | -0.007 | 20.76
1 | 0.195 | 0.00645 | -0.007 | 30.159
1.5 | 0.252 | 0.00637 | -0.007 | 39.531
2 | 0.309 | 0.00637 | -0.007 | 48.495
2.5 | 0.365 | 0.00667 | -0.007 | 54.773
3 | 0.422 | 0.00703 | -0.007 | 60.055
3.5 | 0.478 | 0.00744 | -0.007 | 64.196
4 | 0.533 | 0.00792 | -0.007 | 67.313
4.5 | 0.587 | 0.0083 | -0.007 | 70.783
5 | 0.641 | 0.00862 | -0.007 | 74.32
5.5 | 0.692 | 0.00893 | -0.007 | 77.479
6 | 0.742 | 0.00928 | -0.006 | 79.961
6.5 | 0.789 | 0.00962 | -0.006 | 81.957
7 | 0.833 | 0.01002 | -0.006 | 83.114
7.5 | 0.872 | 0.01044 | -0.006 | 83.566
8 | 0.907 | 0.01092 | -0.006 | 83.076
8.5 | 0.936 | 0.01143 | -0.006 | 81.906
9 | 0.96 | 0.01206 | -0.006 | 79.627
9.5 | 0.979 | 0.01275 | -0.006 | 76.733
10 | 0.99 | 0.01386 | -0.006 | 71.433
10.5 | 0.898 | 0.02718 | -0.005 | 33.04
11 | 0.835 | 0.05024 | -0.005 | 16.625
11.5 | 0.802 | 0.06506 | -0.004 | 12.328
12 | 0.779 | 0.07396 | -0.004 | 10.529
12.5 | 0.755 | 0.08166 | -0.003 | 9.248
13 | 0.728 | 0.08862 | -0.003 | 8.217
13.5 | 0.699 | 0.09568 | -0.003 | 7.303
14 | 0.668 | 0.10276 | -0.003 | 6.499
14.5 | 0.636 | 0.11033 | -0.003 | 5.765
15 | 0.604 | 0.11802 | -0.003 | 5.118

## 66. Re 4M Mach 0.00 (2)
BIGFOIL.COM POLAR EXPORT
HT22
HT22 |  |  |  | Cl Max: | 1.7494 | at alpha= | 17 | deg
XFOIL ncrit=9 |  |  |  | L/D Max: | 111.683 | at alpha= | 8.5 | deg
Re: | 4000000 |  |  | Cd Min: | 0.26145 | at alpha= | 20 | deg
Mach: | 0 |  |  | Cl=0 at alpha= | -0.71365 | deg
|  |  |  | @ Cl=0.1, Cd= | 0.0056065
|  |  |  | @ Cl=0.4, Cd= | 0.0049677
|  |  |  | @ Cl=0.6, Cd= | 0.0061288
alpha (deg) | Cl | Cd | Cm | Cl/Cd
-11 | -1.102 | 0.02312 | -0.0153 | -47.6644
-10.5 | -1.0591 | 0.01953 | -0.015 | -54.2294
-10 | -1.0103 | 0.01773 | -0.0146 | -56.9825
-9.5 | -0.9603 | 0.01609 | -0.0142 | -59.683
-9 | -0.9097 | 0.01445 | -0.0138 | -62.955
-8.5 | -0.8579 | 0.013 | -0.0134 | -65.9923
-8 | -0.8055 | 0.01163 | -0.013 | -69.2605
-7.5 | -0.7521 | 0.01046 | -0.0126 | -71.9025
-7 | -0.6982 | 0.00944 | -0.0123 | -73.9619
-6.5 | -0.6436 | 0.00862 | -0.0119 | -74.6636
-6 | -0.5885 | 0.00803 | -0.0117 | -73.2877
-5.5 | -0.5334 | 0.00715 | -0.0113 | -74.6014
-5 | -0.4776 | 0.00679 | -0.0111 | -70.3387
-4.5 | -0.4216 | 0.00642 | -0.0109 | -65.6698
-4 | -0.3655 | 0.00607 | -0.0107 | -60.2142
-3.5 | -0.3092 | 0.0056 | -0.0105 | -55.2143
-3 | -0.2545 | 0.00554 | -0.0098 | -45.9386
-2 | -0.145 | 0.00588 | -0.0088 | -24.6599
-1.5 | -0.0887 | 0.00596 | -0.0088 | -14.8826
-1 | -0.0323 | 0.00598 | -0.0087 | -5.4013
-0.5 | 0.0241 | 0.00591 | -0.0087 | 4.0778
0 | 0.0806 | 0.00572 | -0.0088 | 14.0909
0.5 | 0.137 | 0.00539 | -0.0089 | 25.4174
1 | 0.1932 | 0.00499 | -0.0092 | 38.7174
1.5 | 0.2482 | 0.00448 | -0.009 | 55.4018
2 | 0.301 | 0.00441 | -0.008 | 68.254
2.5 | 0.3574 | 0.00471 | -0.0079 | 75.8811
3 | 0.4136 | 0.00505 | -0.0079 | 81.901
3.5 | 0.4697 | 0.00536 | -0.0078 | 87.6306
4 | 0.5257 | 0.0057 | -0.0077 | 92.2281
4.5 | 0.5816 | 0.00602 | -0.0076 | 96.6113
5 | 0.6374 | 0.00635 | -0.0074 | 100.378
5.5 | 0.6931 | 0.00665 | -0.0073 | 104.2256
6 | 0.7484 | 0.00707 | -0.0071 | 105.8557
6.5 | 0.8037 | 0.00737 | -0.0069 | 109.0502
7 | 0.8586 | 0.00779 | -0.0068 | 110.2182
7.5 | 0.9132 | 0.0083 | -0.0065 | 110.0241
8 | 0.9678 | 0.00868 | -0.0063 | 111.4977
8.5 | 1.0219 | 0.00915 | -0.0061 | 111.6831
9 | 1.0751 | 0.00988 | -0.0058 | 108.8158
9.5 | 1.1286 | 0.01034 | -0.0056 | 109.1489
10 | 1.1816 | 0.01091 | -0.0053 | 108.3043
10.5 | 1.2334 | 0.01173 | -0.0049 | 105.1492
11 | 1.2849 | 0.01251 | -0.0045 | 102.7098
11.5 | 1.3361 | 0.01325 | -0.0041 | 100.8377
12 | 1.3859 | 0.01422 | -0.0036 | 97.4613
12.5 | 1.4338 | 0.01554 | -0.003 | 92.2651
13 | 1.4822 | 0.01653 | -0.0025 | 89.6673
13.5 | 1.5291 | 0.0177 | -0.0018 | 86.3898
14 | 1.5738 | 0.01913 | -0.001 | 82.2687
14.5 | 1.6148 | 0.02105 | -0.0001 | 76.7126
15 | 1.6514 | 0.02342 | 0.0012 | 70.5124
15.5 | 1.6885 | 0.02532 | 0.0023 | 66.6864
16 | 1.7206 | 0.0276 | 0.0036 | 62.3406
16.5 | 1.7447 | 0.03045 | 0.0053 | 57.2972
17 | 1.7494 | 0.03424 | 0.0079 | 51.0923
17.5 | 1.7137 | 0.04509 | 0.0012 | 38.0062
18 | 1.2599 | 0.14311 | -0.0622 | 8.8037
18.5 | 1.1151 | 0.19024 | -0.0901 | 5.8615
19 | 1.0902 | 0.20951 | -0.1014 | 5.2036
19.5 | 1.0763 | 0.22699 | -0.1116 | 4.7416
20 | 1.0475 | 0.26145 | -0.1286 | 4.0065

## 67. Re 4M Mach 0.10 (1)
BIGFOIL.COM POLAR EXPORT
HT22
HT22 |  |  |  | Cl Max: | 0.984 | at alpha= | 10 | deg
JavaFoil+Calcfoil stall+Eppler ext transition |  |  |  | L/D Max: | 83.278 | at alpha= | 7.5 | deg
Re: | 4000000 |  |  | Cd Min: | 0.00638 | at alpha= | 1.5 | deg
Mach: | 0.1 |  |  | Cl=0 at alpha= | -0.69828 | deg
|  |  |  | @ Cl=0.1, Cd= | 0.0068034
|  |  |  | @ Cl=0.4, Cd= | 0.0068926
|  |  |  | @ Cl=0.6, Cd= | 0.12158
alpha (deg) | Cl | Cd | Cm | Cl/Cd
-10.5 | -0.419 | 0.06898 | -0.005 | -6.071
-10 | -0.433 | 0.06503 | -0.005 | -6.666
-9.5 | -0.446 | 0.06135 | -0.005 | -7.262
-9 | -0.455 | 0.05777 | -0.005 | -7.87
-8.5 | -0.46 | 0.05441 | -0.005 | -8.453
-8 | -0.461 | 0.0512 | -0.004 | -8.999
-7.5 | -0.457 | 0.04832 | -0.004 | -9.451
-7 | -0.448 | 0.04544 | -0.004 | -9.856
-6.5 | -0.434 | 0.04261 | -0.004 | -10.18
-6 | -0.415 | 0.03993 | -0.004 | -10.385
-5.5 | -0.483 | 0.00841 | -0.009 | -57.493
-5 | -0.447 | 0.00836 | -0.009 | -53.479
-4.5 | -0.406 | 0.00817 | -0.009 | -49.642
-4 | -0.359 | 0.008 | -0.008 | -44.931
-3.5 | -0.31 | 0.0079 | -0.008 | -39.219
-3 | -0.258 | 0.00788 | -0.008 | -32.692
-2.5 | -0.204 | 0.00809 | -0.008 | -25.19
-2 | -0.148 | 0.00864 | -0.008 | -17.143
-1.5 | -0.092 | 0.00867 | -0.008 | -10.573
-1 | -0.035 | 0.00864 | -0.008 | -4.009
-0.5 | 0.023 | 0.00731 | -0.008 | 3.114
0 | 0.08 | 0.0069 | -0.008 | 11.644
0.5 | 0.138 | 0.00662 | -0.007 | 20.832
1 | 0.196 | 0.00646 | -0.007 | 30.272
1.5 | 0.253 | 0.00638 | -0.007 | 39.664
2 | 0.31 | 0.00638 | -0.007 | 48.648
2.5 | 0.367 | 0.00669 | -0.007 | 54.918
3 | 0.424 | 0.00704 | -0.007 | 60.215
3.5 | 0.48 | 0.00746 | -0.007 | 64.35
4 | 0.536 | 0.00795 | -0.007 | 67.408
4.5 | 0.59 | 0.00832 | -0.007 | 70.902
5 | 0.643 | 0.00865 | -0.007 | 74.394
5.5 | 0.695 | 0.00897 | -0.007 | 77.493
6 | 0.745 | 0.00932 | -0.007 | 79.951
6.5 | 0.791 | 0.00967 | -0.006 | 81.814
7 | 0.835 | 0.01006 | -0.006 | 83.035
7.5 | 0.874 | 0.0105 | -0.006 | 83.278
8 | 0.908 | 0.01101 | -0.006 | 82.458
8.5 | 0.936 | 0.01153 | -0.006 | 81.183
9 | 0.958 | 0.01218 | -0.006 | 78.696
9.5 | 0.975 | 0.01296 | -0.006 | 75.211
10 | 0.984 | 0.01451 | -0.006 | 67.819
10.5 | 0.86 | 0.03646 | -0.005 | 23.589
11 | 0.81 | 0.05675 | -0.004 | 14.283
11.5 | 0.781 | 0.06874 | -0.004 | 11.364
12 | 0.756 | 0.07663 | -0.004 | 9.871
12.5 | 0.73 | 0.08394 | -0.003 | 8.696
13 | 0.699 | 0.09082 | -0.003 | 7.696
13.5 | 0.665 | 0.09769 | -0.003 | 6.812
14 | 0.63 | 0.10572 | -0.003 | 5.963
14.5 | 0.595 | 0.11335 | -0.003 | 5.247
15 | 0.559 | 0.12158 | -0.003 | 4.598

## 68. Re 4M Mach 0.10 (2)
BIGFOIL.COM POLAR EXPORT
HT22
HT22 |  |  |  | Cl Max: | 1.712 | at alpha= | 16 | deg
XFOIL ncrit=9 |  |  |  | L/D Max: | 111.313 | at alpha= | 8 | deg
Re: | 4000000 |  |  | Cd Min: | 0.26596 | at alpha= | 20 | deg
Mach: | 0.1 |  |  | Cl=0 at alpha= | -0.71391 | deg
|  |  |  | @ Cl=0.1, Cd= | 0.00562
|  |  |  | @ Cl=0.4, Cd= | 0.0049639
|  |  |  | @ Cl=0.6, Cd= | 0.0061215
alpha (deg) | Cl | Cd | Cm | Cl/Cd
-10 | -1.011 | 0.02181 | -0.0157 | -46.3549
-9.5 | -0.9638 | 0.01892 | -0.0153 | -50.9408
-9 | -0.9144 | 0.01653 | -0.0149 | -55.3176
-8.5 | -0.8633 | 0.01453 | -0.0144 | -59.415
-8 | -0.8111 | 0.01269 | -0.0139 | -63.9165
-7.5 | -0.7577 | 0.01118 | -0.0134 | -67.7728
-7 | -0.7035 | 0.0099 | -0.0129 | -71.0606
-6.5 | -0.6485 | 0.0089 | -0.0125 | -72.8652
-6 | -0.5929 | 0.0082 | -0.0121 | -72.3049
-5.5 | -0.5373 | 0.00731 | -0.0117 | -73.5021
-5 | -0.481 | 0.00686 | -0.0114 | -70.1166
-4.5 | -0.4246 | 0.00647 | -0.0111 | -65.626
-4 | -0.368 | 0.0061 | -0.0109 | -60.3279
-3.5 | -0.3113 | 0.00562 | -0.0106 | -55.3915
-3 | -0.2562 | 0.00556 | -0.0099 | -46.0791
-2.5 | -0.2023 | 0.00575 | -0.009 | -35.1826
-2 | -0.1459 | 0.00589 | -0.0089 | -24.7708
-1.5 | -0.0893 | 0.00597 | -0.0088 | -14.9581
-1 | -0.0325 | 0.00599 | -0.0088 | -5.4257
-0.5 | 0.0243 | 0.00592 | -0.0087 | 4.1047
0 | 0.0811 | 0.00573 | -0.0088 | 14.1536
0.5 | 0.1378 | 0.0054 | -0.009 | 25.5185
1 | 0.1943 | 0.00499 | -0.0092 | 38.9379
1.5 | 0.2496 | 0.00449 | -0.0091 | 55.5902
2 | 0.3027 | 0.00442 | -0.008 | 68.4842
2.5 | 0.3594 | 0.00472 | -0.0079 | 76.1441
3 | 0.416 | 0.00506 | -0.0079 | 82.2134
3.5 | 0.4726 | 0.00537 | -0.0077 | 88.0074
4 | 0.5289 | 0.00572 | -0.0076 | 92.465
4.5 | 0.5853 | 0.00603 | -0.0075 | 97.0647
5 | 0.6415 | 0.00638 | -0.0073 | 100.5486
5.5 | 0.6976 | 0.00668 | -0.0071 | 104.4311
6 | 0.7535 | 0.00709 | -0.0069 | 106.2764
6.5 | 0.8093 | 0.00741 | -0.0067 | 109.2173
7 | 0.8647 | 0.00786 | -0.0064 | 110.0127
7.5 | 0.9199 | 0.00836 | -0.0061 | 110.0359
8 | 0.9751 | 0.00876 | -0.0059 | 111.3128
8.5 | 1.0298 | 0.00927 | -0.0055 | 111.0895
9 | 1.0838 | 0.00999 | -0.0051 | 108.4885
9.5 | 1.138 | 0.01049 | -0.0048 | 108.4843
10 | 1.1916 | 0.01113 | -0.0044 | 107.062
10.5 | 1.2438 | 0.0121 | -0.0038 | 102.7934
11 | 1.2965 | 0.0128 | -0.0033 | 101.2891
11.5 | 1.3481 | 0.01368 | -0.0028 | 98.5453
12 | 1.3976 | 0.01498 | -0.002 | 93.2977
12.5 | 1.4471 | 0.01611 | -0.0013 | 89.8262
13 | 1.4957 | 0.01732 | -0.0005 | 86.3568
13.5 | 1.542 | 0.0188 | 0.0004 | 82.0213
14 | 1.5844 | 0.02081 | 0.0015 | 76.1365
14.5 | 1.6221 | 0.02335 | 0.0028 | 69.469
15 | 1.6598 | 0.02549 | 0.0041 | 65.1157
15.5 | 1.6912 | 0.02816 | 0.0056 | 60.0568
16 | 1.712 | 0.0316 | 0.0073 | 54.1772
16.5 | 1.7039 | 0.03659 | 0.0097 | 46.5674
17 | 1.6214 | 0.06164 | -0.0133 | 26.3043
18.5 | 1.0813 | 0.20403 | -0.0981 | 5.2997
19 | 1.051 | 0.22889 | -0.112 | 4.5917
19.5 | 1.0362 | 0.2554 | -0.1249 | 4.0572
20 | 1.0482 | 0.26596 | -0.1306 | 3.9412

## 69. Re 4M Mach 0.25 (1)
BIGFOIL.COM POLAR EXPORT
HT22
HT22 |  |  |  | Cl Max: | 0.936 | at alpha= | 9 | deg
JavaFoil+Calcfoil stall+Eppler ext transition |  |  |  | L/D Max: | 81.536 | at alpha= | 7 | deg
Re: | 4000000 |  |  | Cd Min: | 0.00644 | at alpha= | 1.5 | deg
Mach: | 0.25 |  |  | Cl=0 at alpha= | -0.69491 | deg
|  |  |  | @ Cl=0.1, Cd= | 0.0069249
|  |  |  | @ Cl=0.4, Cd= | 0.12313
|  |  |  | @ Cl=0.6, Cd= | 0.12313
alpha (deg) | Cl | Cd | Cm | Cl/Cd
-12 | -0.062 | 0.08335 | -0.005 | -0.749
-11.5 | -0.06 | 0.07851 | -0.005 | -0.761
-11 | -0.116 | 0.07448 | -0.005 | -1.562
-10.5 | -0.187 | 0.07059 | -0.005 | -2.65
-10 | -0.24 | 0.06716 | -0.005 | -3.572
-9.5 | -0.286 | 0.06315 | -0.005 | -4.523
-9 | -0.325 | 0.05955 | -0.005 | -5.461
-8.5 | -0.358 | 0.05603 | -0.005 | -6.395
-8 | -0.384 | 0.05259 | -0.004 | -7.298
-7.5 | -0.401 | 0.04962 | -0.004 | -8.085
-7 | -0.41 | 0.0467 | -0.004 | -8.777
-6.5 | -0.41 | 0.04392 | -0.004 | -9.327
-6 | -0.401 | 0.04118 | -0.004 | -9.74
-5.5 | -0.384 | 0.03873 | -0.004 | -9.926
-5 | -0.364 | 0.03438 | -0.005 | -10.586
-4.5 | -0.41 | 0.00829 | -0.009 | -49.404
-4 | -0.365 | 0.00811 | -0.009 | -45.031
-3.5 | -0.316 | 0.008 | -0.009 | -39.505
-3 | -0.264 | 0.00797 | -0.008 | -33.107
-2.5 | -0.209 | 0.0082 | -0.008 | -25.476
-2 | -0.152 | 0.00873 | -0.008 | -17.422
-1.5 | -0.094 | 0.00872 | -0.008 | -10.792
-1 | -0.036 | 0.00869 | -0.008 | -4.094
-0.5 | 0.023 | 0.00737 | -0.008 | 3.175
0 | 0.083 | 0.00702 | -0.008 | 11.768
0.5 | 0.142 | 0.00669 | -0.008 | 21.209
1 | 0.201 | 0.00651 | -0.008 | 30.872
1.5 | 0.26 | 0.00644 | -0.007 | 40.388
2 | 0.319 | 0.00644 | -0.007 | 49.473
2.5 | 0.377 | 0.00677 | -0.007 | 55.747
3 | 0.435 | 0.00714 | -0.007 | 60.987
3.5 | 0.493 | 0.00759 | -0.007 | 64.938
4 | 0.55 | 0.00808 | -0.007 | 68.058
4.5 | 0.605 | 0.00846 | -0.007 | 71.527
5 | 0.659 | 0.0088 | -0.007 | 74.902
5.5 | 0.711 | 0.00915 | -0.007 | 77.712
6 | 0.761 | 0.00954 | -0.007 | 79.705
6.5 | 0.806 | 0.00994 | -0.007 | 81.076
7 | 0.847 | 0.01039 | -0.007 | 81.536
7.5 | 0.882 | 0.01091 | -0.007 | 80.86
8 | 0.909 | 0.01149 | -0.006 | 79.059
8.5 | 0.927 | 0.01222 | -0.006 | 75.848
9 | 0.936 | 0.01317 | -0.006 | 71.07
9.5 | 0.85 | 0.02483 | -0.006 | 34.249
10 | 0.769 | 0.05265 | -0.004 | 14.611
10.5 | 0.725 | 0.066 | -0.004 | 10.979
11 | 0.683 | 0.07378 | -0.003 | 9.258
11.5 | 0.634 | 0.08136 | -0.003 | 7.793
12 | 0.577 | 0.08911 | -0.003 | 6.481
12.5 | 0.514 | 0.09737 | -0.003 | 5.282
13 | 0.441 | 0.10704 | -0.003 | 4.122
13.5 | 0.362 | 0.11509 | -0.003 | 3.141
14 | 0.274 | 0.12313 | -0.003 | 2.226

## 70. Re 4M Mach 0.25 (2)
BIGFOIL.COM POLAR EXPORT
HT22
HT22 |  |  |  | Cl Max: | 1.5123 | at alpha= | 13 | deg
XFOIL ncrit=9 |  |  |  | L/D Max: | 109.474 | at alpha= | 7.5 | deg
Re: | 4000000 |  |  | Cd Min: | 0.26443 | at alpha= | -19 | deg
Mach: | 0.25 |  |  | Cl=0 at alpha= | -0.71295 | deg
|  |  |  | @ Cl=0.1, Cd= | 0.0056876
|  |  |  | @ Cl=0.4, Cd= | 0.0049632
|  |  |  | @ Cl=0.6, Cd= | 0.0060985
alpha (deg) | Cl | Cd | Cm | Cl/Cd
-20 | -0.6755 | 0.23142 | 0.0757 | -2.9189
-19.5 | -0.6685 | 0.2252 | 0.0732 | -2.9685
-19 | -0.953 | 0.26443 | 0.1196 | -3.604
-18.5 | -0.9369 | 0.25689 | 0.1151 | -3.6471
-18 | -0.9192 | 0.25034 | 0.1109 | -3.6718
-17.5 | -0.9016 | 0.24351 | 0.1068 | -3.7025
-17 | -0.8841 | 0.23653 | 0.1027 | -3.7378
-16.5 | -0.8669 | 0.22933 | 0.0988 | -3.7801
-16 | -0.8496 | 0.2219 | 0.0949 | -3.8288
-15.5 | -0.8326 | 0.21431 | 0.0911 | -3.885
-15 | -0.8164 | 0.20663 | 0.0873 | -3.951
-14.5 | -0.8011 | 0.19884 | 0.0836 | -4.0289
-14 | -0.7869 | 0.19098 | 0.0801 | -4.1203
-13.5 | -0.7734 | 0.18296 | 0.0767 | -4.2272
-13 | -0.7614 | 0.17457 | 0.0733 | -4.3616
-12.5 | -0.7543 | 0.16518 | 0.0697 | -4.5665
-12 | -0.7415 | 0.15835 | 0.0669 | -4.6827
-11.5 | -0.7302 | 0.15113 | 0.064 | -4.8316
-11 | -0.7196 | 0.14359 | 0.0611 | -5.0115
-10.5 | -0.7103 | 0.13577 | 0.0582 | -5.2316
-10 | -0.7008 | 0.12743 | 0.055 | -5.4995
-9.5 | -0.6932 | 0.11927 | 0.0517 | -5.812
-9 | -0.6865 | 0.11106 | 0.0483 | -6.1813
-8 | -0.7142 | 0.08556 | 0.0347 | -8.3474
-7.5 | -0.7002 | 0.07327 | 0.0196 | -9.5564
-6.5 | -0.6723 | 0.01334 | -0.0156 | -50.3973
-6 | -0.6168 | 0.01031 | -0.0148 | -59.8254
-5.5 | -0.5589 | 0.00871 | -0.0139 | -64.1676
-5 | -0.5005 | 0.00728 | -0.0132 | -68.75
-4.5 | -0.4412 | 0.00679 | -0.0126 | -64.9779
-4 | -0.382 | 0.00629 | -0.0121 | -60.7313
-3.5 | -0.3228 | 0.00581 | -0.0116 | -55.5594
-3 | -0.2659 | 0.00566 | -0.0105 | -46.9788
-2.5 | -0.2095 | 0.00585 | -0.0096 | -35.812
-2 | -0.151 | 0.00599 | -0.0094 | -25.2087
-1.5 | -0.0923 | 0.00603 | -0.0092 | -15.3068
-1 | -0.0337 | 0.00604 | -0.0091 | -5.5795
-0.5 | 0.025 | 0.00597 | -0.009 | 4.1876
0 | 0.0836 | 0.00578 | -0.009 | 14.4637
0.5 | 0.1422 | 0.00545 | -0.0092 | 26.0917
1 | 0.2005 | 0.00504 | -0.0094 | 39.7817
1.5 | 0.2576 | 0.00453 | -0.0092 | 56.8653
2 | 0.3124 | 0.00447 | -0.008 | 69.8881
2.5 | 0.371 | 0.00479 | -0.0079 | 77.453
3 | 0.4296 | 0.00514 | -0.0077 | 83.5798
3.5 | 0.4882 | 0.00548 | -0.0075 | 89.0876
4 | 0.5469 | 0.0058 | -0.0073 | 94.2931
4.5 | 0.6056 | 0.00613 | -0.007 | 98.7928
5 | 0.6643 | 0.00649 | -0.0066 | 102.3575
5.5 | 0.723 | 0.0069 | -0.0062 | 104.7826
6 | 0.7818 | 0.00727 | -0.0057 | 107.5378
6.5 | 0.8406 | 0.00769 | -0.0051 | 109.3108
7 | 0.899 | 0.00832 | -0.0044 | 108.0529
7.5 | 0.9579 | 0.00875 | -0.0037 | 109.4743
8 | 1.0166 | 0.00932 | -0.003 | 109.0773
8.5 | 1.0746 | 0.01017 | -0.002 | 105.6637
9 | 1.1331 | 0.01081 | -0.001 | 104.8196
9.5 | 1.1909 | 0.0117 | 0.0001 | 101.7863
10 | 1.2478 | 0.01286 | 0.0014 | 97.0295
10.5 | 1.3046 | 0.01401 | 0.0027 | 93.1192
11 | 1.358 | 0.0159 | 0.0043 | 85.4088
11.5 | 1.4103 | 0.01791 | 0.006 | 78.7437
12 | 1.4596 | 0.02027 | 0.0078 | 72.0079
12.5 | 1.4996 | 0.02396 | 0.0098 | 62.5876
13 | 1.5123 | 0.03101 | 0.0112 | 48.7681
13.5 | 1.4985 | 0.03956 | 0.0105 | 37.8792
14 | 1.4219 | 0.06643 | -0.0168 | 21.4045
14.5 | 1.3386 | 0.08791 | -0.0298 | 15.2269
15 | 1.1985 | 0.12001 | -0.0498 | 9.9867
15.5 | 1.1072 | 0.14758 | -0.0663 | 7.5024
16 | 1.0653 | 0.16725 | -0.0774 | 6.3695
16.5 | 1.0161 | 0.19269 | -0.0917 | 5.2732
17 | 0.993 | 0.21521 | -0.1035 | 4.6141
17.5 | 1.0062 | 0.22304 | -0.1079 | 4.5113
18 | 1.0083 | 0.23887 | -0.1158 | 4.2211

## 71. Re 4M Mach 0.50 (1)
BIGFOIL.COM POLAR EXPORT
HT22
HT22 |  |  |  | Cl Max: | 1.098 | at alpha= | 20 | deg
JavaFoil+Calcfoil stall+Eppler ext transition |  |  |  | L/D Max: | 75.121 | at alpha= | 5.5 | deg
Re: | 4000000 |  |  | Cd Min: | 0.00669 | at alpha= | 1.5 | deg
Mach: | 0.5 |  |  | Cl=0 at alpha= | -0.69697 | deg
|  |  |  | @ Cl=0.1, Cd= | 0.0073779
|  |  |  | @ Cl=0.4, Cd= | 0.0070275
|  |  |  | @ Cl=0.6, Cd= | 0.0086377
alpha (deg) | Cl | Cd | Cm | Cl/Cd
-20 | -0.995 | 0.16353 | -0.009 | -6.086
-19.5 | -0.971 | 0.15922 | -0.009 | -6.097
-19 | -0.946 | 0.15453 | -0.009 | -6.124
-18.5 | -0.922 | 0.14996 | -0.009 | -6.147
-18 | -0.896 | 0.14275 | -0.008 | -6.275
-17.5 | -0.871 | 0.13018 | -0.008 | -6.692
-17 | -0.846 | 0.12114 | -0.008 | -6.988
-16.5 | -0.822 | 0.11379 | -0.008 | -7.222
-16 | -0.796 | 0.11875 | -0.008 | -6.7
-15.5 | -0.771 | 0.10863 | -0.007 | -7.097
-15 | -0.746 | 0.10077 | -0.007 | -7.406
-14.5 | -0.719 | 0.10886 | -0.007 | -6.607
-14 | -0.694 | 0.09649 | -0.007 | -7.195
-13.5 | -0.669 | 0.08884 | -0.007 | -7.533
-13 | -0.643 | 0.0955 | -0.007 | -6.729
-12.5 | -0.617 | 0.08421 | -0.006 | -7.332
-12 | -0.593 | 0.07677 | -0.007 | -7.719
-11.5 | -0.566 | 0.07778 | -0.006 | -7.275
-11 | -0.54 | 0.07198 | -0.006 | -7.505
-10.5 | -0.515 | 0.06596 | -0.006 | -7.812
-10 | -0.488 | 0.06542 | -0.006 | -7.465
-9.5 | -0.463 | 0.05994 | -0.006 | -7.722
-9 | -0.437 | 0.05856 | -0.005 | -7.454
-8.5 | -0.411 | 0.05461 | -0.005 | -7.517
-8 | -0.384 | 0.05271 | -0.005 | -7.291
-7.5 | -0.358 | 0.0488 | -0.005 | -7.344
-7 | -0.332 | 0.04702 | -0.005 | -7.06
-6.5 | -0.306 | 0.0453 | -0.005 | -6.751
-6 | -0.28 | 0.04187 | -0.005 | -6.682
-5.5 | -0.253 | 0.04006 | -0.005 | -6.328
-5 | -0.227 | 0.03842 | -0.004 | -5.911
-4.5 | -0.201 | 0.03649 | -0.004 | -5.504
-4 | -0.274 | 0.03483 | -0.004 | -7.879
-3.5 | -0.265 | 0.0328 | -0.005 | -8.074
-3 | -0.285 | 0.00841 | -0.009 | -33.887
-2.5 | -0.23 | 0.00888 | -0.009 | -25.869
-2 | -0.169 | 0.00904 | -0.009 | -18.653
-1.5 | -0.105 | 0.00897 | -0.009 | -11.697
-1 | -0.04 | 0.00889 | -0.009 | -4.464
-0.5 | 0.026 | 0.00765 | -0.009 | 3.418
0 | 0.092 | 0.00744 | -0.009 | 12.405
0.5 | 0.159 | 0.00692 | -0.009 | 22.891
1 | 0.225 | 0.00672 | -0.008 | 33.44
1.5 | 0.29 | 0.00669 | -0.008 | 43.394
2 | 0.356 | 0.00675 | -0.008 | 52.776
2.5 | 0.421 | 0.00716 | -0.008 | 58.832
3 | 0.485 | 0.00764 | -0.008 | 63.522
3.5 | 0.548 | 0.00822 | -0.008 | 66.671
4 | 0.609 | 0.00871 | -0.008 | 69.937
4.5 | 0.668 | 0.00916 | -0.008 | 72.925
5 | 0.721 | 0.00965 | -0.008 | 74.716
5.5 | 0.767 | 0.01021 | -0.008 | 75.121
6 | 0.799 | 0.01088 | -0.007 | 73.411
6.5 | 0.8 | 0.01188 | -0.007 | 67.328
7 | 0.558 | 0.04979 | -0.004 | 11.198
7.5 | 0.436 | 0.0535 | -0.003 | 8.15
8 | 0.463 | 0.05533 | -0.003 | 8.366
8.5 | 0.489 | 0.05742 | -0.003 | 8.523
9 | 0.516 | 0.06274 | -0.003 | 8.221
9.5 | 0.543 | 0.06498 | -0.003 | 8.351
10 | 0.57 | 0.06674 | -0.004 | 8.537
10.5 | 0.596 | 0.07355 | -0.004 | 8.101
11 | 0.622 | 0.07668 | -0.004 | 8.114
11.5 | 0.65 | 0.07753 | -0.004 | 8.379
12 | 0.675 | 0.08989 | -0.004 | 7.51
12.5 | 0.703 | 0.0863 | -0.004 | 8.143
13 | 0.732 | 0.08593 | -0.004 | 8.521
13.5 | 0.756 | 0.0956 | -0.004 | 7.904
14 | 0.784 | 0.09458 | -0.004 | 8.287
14.5 | 0.809 | 0.104 | -0.004 | 7.777
15 | 0.834 | 0.11974 | -0.004 | 6.969
15.5 | 0.861 | 0.11111 | -0.004 | 7.753
16 | 0.887 | 0.12276 | -0.004 | 7.227
16.5 | 0.915 | 0.13224 | -0.004 | 6.916
17 | 0.94 | 0.13618 | -0.004 | 6.905
17.5 | 0.966 | 0.14013 | -0.004 | 6.895
18 | 0.994 | 0.14438 | -0.004 | 6.884
18.5 | 1.019 | 0.14877 | -0.004 | 6.852
19 | 1.045 | 0.15478 | -0.004 | 6.752
19.5 | 1.074 | 0.15911 | -0.004 | 6.748
20 | 1.098 | 0.16257 | -0.004 | 6.755

## 72. Re 4M Mach 0.50 (2)
BIGFOIL.COM POLAR EXPORT
HT22
HT22 |  |  |  | Cl Max: | 1.1696 | at alpha= | 20 | deg
XFOIL ncrit=9 |  |  |  | L/D Max: | 106.578 | at alpha= | 5.5 | deg
Re: | 4000000 |  |  | Cd Min: | 0.31092 | at alpha= | 20 | deg
Mach: | 0.5 |  |  | Cl=0 at alpha= | -0.70939 | deg
|  |  |  | @ Cl=0.1, Cd= | 0.0059768
|  |  |  | @ Cl=0.4, Cd= | 0.0049412
|  |  |  | @ Cl=0.6, Cd= | 0.0061009
alpha (deg) | Cl | Cd | Cm | Cl/Cd
-20 | -1.086 | 0.30752 | 0.1495 | -3.5315
-19.5 | -1.0636 | 0.29853 | 0.144 | -3.5628
-19 | -1.0413 | 0.28958 | 0.1385 | -3.5959
-18.5 | -1.0201 | 0.28041 | 0.1331 | -3.6379
-18 | -0.9983 | 0.27258 | 0.128 | -3.6624
-17.5 | -0.9761 | 0.26426 | 0.123 | -3.6937
-17 | -0.9536 | 0.25562 | 0.1181 | -3.7305
-16.5 | -0.9311 | 0.24683 | 0.1132 | -3.7722
-16 | -0.9092 | 0.23815 | 0.1083 | -3.8178
-15.5 | -0.8878 | 0.22951 | 0.1036 | -3.8682
-15 | -0.8669 | 0.22091 | 0.0991 | -3.9242
-14.5 | -0.8466 | 0.21232 | 0.0947 | -3.9874
-14 | -0.8268 | 0.2036 | 0.0903 | -4.0609
-13.5 | -0.5906 | 0.16212 | 0.0514 | -3.643
-13 | -0.5807 | 0.15715 | 0.0495 | -3.6952
-12.5 | -0.775 | 0.17681 | 0.078 | -4.3832
-12 | -0.7573 | 0.16948 | 0.0746 | -4.4684
-11.5 | -0.741 | 0.1616 | 0.0712 | -4.5854
-11 | -0.7249 | 0.15302 | 0.0677 | -4.7373
-10.5 | -0.7113 | 0.14458 | 0.0643 | -4.9198
-10 | -0.6988 | 0.13621 | 0.061 | -5.1303
-9.5 | -0.6873 | 0.1279 | 0.0578 | -5.3737
-9 | -0.6767 | 0.11957 | 0.0546 | -5.6594
-8.5 | -0.6672 | 0.11126 | 0.0513 | -5.9968
-8 | -0.661 | 0.10305 | 0.0478 | -6.4144
-7.5 | -0.6552 | 0.09416 | 0.0436 | -6.9584
-7 | -0.65 | 0.0854 | 0.0388 | -7.6112
-6.5 | -0.6444 | 0.07676 | 0.0325 | -8.395
-6 | -0.6217 | 0.06599 | 0.0189 | -9.4211
-5.5 | -0.5877 | 0.05358 | 0.0041 | -10.9686
-5 | -0.5425 | 0.04167 | -0.0071 | -13.019
-4.5 | -0.4923 | 0.02841 | -0.015 | -17.3284
-4 | -0.436 | 0.01798 | -0.0172 | -24.2492
-3.5 | -0.3764 | 0.00814 | -0.0169 | -46.2408
-3 | -0.3111 | 0.00669 | -0.0142 | -46.5022
-2.5 | -0.2431 | 0.00641 | -0.0127 | -37.9251
-2 | -0.1746 | 0.00631 | -0.0118 | -27.6704
-1.5 | -0.1065 | 0.00627 | -0.0112 | -16.9856
-1 | -0.039 | 0.0062 | -0.0106 | -6.2903
-0.5 | 0.0281 | 0.00614 | -0.0102 | 4.5765
0 | 0.095 | 0.006 | -0.0099 | 15.8333
0.5 | 0.1617 | 0.00569 | -0.0099 | 28.4183
1 | 0.2281 | 0.00527 | -0.01 | 43.2827
1.5 | 0.2934 | 0.00477 | -0.0097 | 61.5094
2 | 0.356 | 0.0047 | -0.0081 | 75.7447
2.5 | 0.4235 | 0.00507 | -0.0076 | 83.5306
3 | 0.4915 | 0.00548 | -0.0069 | 89.6898
3.5 | 0.5602 | 0.00586 | -0.006 | 95.5973
4 | 0.6296 | 0.00628 | -0.005 | 100.2548
4.5 | 0.7001 | 0.0067 | -0.0036 | 104.4925
5 | 0.7714 | 0.00729 | -0.0019 | 105.8162
5.5 | 0.8441 | 0.00792 | 0.0001 | 106.5783
6 | 0.9174 | 0.00891 | 0.0026 | 102.963
6.5 | 0.9895 | 0.0108 | 0.0057 | 91.6204
7 | 1.0496 | 0.01563 | 0.009 | 67.1529
7.5 | 1.0698 | 0.02687 | 0.0083 | 39.8139
8 | 1.0531 | 0.04225 | -0.0016 | 24.9254
8.5 | 1.0393 | 0.06059 | -0.0227 | 17.153
9 | 1.0143 | 0.07332 | -0.0331 | 13.8339
9.5 | 0.9889 | 0.08589 | -0.0415 | 11.5136
10 | 0.9646 | 0.09862 | -0.0491 | 9.781
10.5 | 0.9434 | 0.11148 | -0.0561 | 8.4625
11 | 0.9292 | 0.1239 | -0.0624 | 7.4996
11.5 | 0.9239 | 0.13522 | -0.0678 | 6.8326
12 | 0.9257 | 0.14561 | -0.0726 | 6.3574
12.5 | 0.922 | 0.1579 | -0.0785 | 5.8391
13 | 0.9244 | 0.16981 | -0.0842 | 5.4437
13.5 | 0.9336 | 0.18012 | -0.0892 | 5.1832
14 | 0.948 | 0.18925 | -0.0938 | 5.0092
14.5 | 0.9597 | 0.20019 | -0.0993 | 4.7939
15 | 0.9729 | 0.21128 | -0.105 | 4.6048
15.5 | 0.99 | 0.22082 | -0.11 | 4.4833
16 | 1.009 | 0.22963 | -0.115 | 4.394
16.5 | 1.0261 | 0.24071 | -0.1208 | 4.2628
17 | 1.0448 | 0.25134 | -0.1265 | 4.1569
17.5 | 1.0649 | 0.26097 | -0.132 | 4.0805
18 | 1.0859 | 0.26959 | -0.1372 | 4.028
18.5 | 1.106 | 0.28034 | -0.1432 | 3.9452
19 | 1.1268 | 0.29096 | -0.1491 | 3.8727
19.5 | 1.1481 | 0.30113 | -0.155 | 3.8126
20 | 1.1696 | 0.31092 | -0.1608 | 3.7617

## 73. Re 5M Mach 0.00 (1)
BIGFOIL.COM POLAR EXPORT
HT22
HT22 |  |  |  | Cl Max: | 0.99 | at alpha= | 10 | deg
JavaFoil+Calcfoil stall+Eppler ext transition |  |  |  | L/D Max: | 86.467 | at alpha= | 7.5 | deg
Re: | 5000000 |  |  | Cd Min: | 0.00655 | at alpha= | 2.5 | deg
Mach: | 0 |  |  | Cl=0 at alpha= | -0.70175 | deg
|  |  |  | @ Cl=0.1, Cd= | 0.0071412
|  |  |  | @ Cl=0.4, Cd= | 0.0067526
|  |  |  | @ Cl=0.6, Cd= | 0.0081122
alpha (deg) | Cl | Cd | Cm | Cl/Cd
-10.5 | -0.443 | 0.0674 | -0.005 | -6.574
-10 | -0.455 | 0.06355 | -0.005 | -7.154
-9.5 | -0.464 | 0.06022 | -0.005 | -7.698
-9 | -0.47 | 0.0565 | -0.005 | -8.311
-8.5 | -0.472 | 0.05335 | -0.005 | -8.845
-8 | -0.47 | 0.05003 | -0.005 | -9.398
-7.5 | -0.464 | 0.04724 | -0.005 | -9.817
-7 | -0.453 | 0.04424 | -0.005 | -10.241
-6.5 | -0.438 | 0.04114 | -0.005 | -10.647
-6 | -0.428 | 0.03234 | -0.006 | -13.249
-5.5 | -0.484 | 0.00833 | -0.009 | -58.041
-5 | -0.446 | 0.00817 | -0.009 | -54.62
-4.5 | -0.405 | 0.00803 | -0.009 | -50.366
-4 | -0.358 | 0.00795 | -0.008 | -45.067
-3.5 | -0.309 | 0.00795 | -0.008 | -38.815
-3 | -0.257 | 0.00814 | -0.008 | -31.511
-2.5 | -0.203 | 0.00855 | -0.008 | -23.72
-2 | -0.147 | 0.00856 | -0.008 | -17.222
-1.5 | -0.091 | 0.00852 | -0.008 | -10.708
-1 | -0.034 | 0.00847 | -0.008 | -4.069
-0.5 | 0.023 | 0.00736 | -0.008 | 3.077
0 | 0.08 | 0.00725 | -0.007 | 11.029
0.5 | 0.137 | 0.00694 | -0.007 | 19.773
1 | 0.195 | 0.00675 | -0.007 | 28.804
1.5 | 0.252 | 0.0066 | -0.007 | 38.129
2 | 0.309 | 0.00656 | -0.007 | 47.036
2.5 | 0.365 | 0.00655 | -0.007 | 55.838
3 | 0.422 | 0.00688 | -0.007 | 61.316
3.5 | 0.478 | 0.00727 | -0.007 | 65.766
4 | 0.533 | 0.00767 | -0.007 | 69.534
4.5 | 0.587 | 0.00804 | -0.007 | 73.06
5 | 0.641 | 0.00834 | -0.007 | 76.764
5.5 | 0.692 | 0.00865 | -0.007 | 80.047
6 | 0.742 | 0.00898 | -0.006 | 82.633
6.5 | 0.789 | 0.00932 | -0.006 | 84.62
7 | 0.833 | 0.00969 | -0.006 | 85.955
7.5 | 0.872 | 0.01009 | -0.006 | 86.467
8 | 0.907 | 0.01056 | -0.006 | 85.881
8.5 | 0.936 | 0.01105 | -0.006 | 84.75
9 | 0.96 | 0.01163 | -0.006 | 82.537
9.5 | 0.979 | 0.01228 | -0.006 | 79.705
10 | 0.99 | 0.01318 | -0.006 | 75.169
10.5 | 0.944 | 0.01739 | -0.006 | 54.293
11 | 0.852 | 0.04251 | -0.005 | 20.033
11.5 | 0.811 | 0.05981 | -0.004 | 13.551
12 | 0.783 | 0.07053 | -0.004 | 11.104
12.5 | 0.758 | 0.07899 | -0.004 | 9.593
13 | 0.73 | 0.08637 | -0.003 | 8.449
13.5 | 0.7 | 0.09355 | -0.003 | 7.481
14 | 0.669 | 0.10047 | -0.003 | 6.657
14.5 | 0.637 | 0.10829 | -0.003 | 5.879
15 | 0.605 | 0.1159 | -0.003 | 5.216

## 74. Re 5M Mach 0.00 (2)
BIGFOIL.COM POLAR EXPORT
HT22
HT22 |  |  |  | Cl Max: | 1.7867 | at alpha= | 17 | deg
XFOIL ncrit=9 |  |  |  | L/D Max: | 117.764 | at alpha= | 8 | deg
Re: | 5000000 |  |  | Cd Min: | 0.24507 | at alpha= | 20 | deg
Mach: | 0 |  |  | Cl=0 at alpha= | -0.71239 | deg
|  |  |  | @ Cl=0.1, Cd= | 0.0055676
|  |  |  | @ Cl=0.4, Cd= | 0.0048004
|  |  |  | @ Cl=0.6, Cd= | 0.0058509
alpha (deg) | Cl | Cd | Cm | Cl/Cd
-10.5 | -1.0651 | 0.0174 | -0.0149 | -61.2126
-10 | -1.0181 | 0.01467 | -0.0144 | -69.4001
-9.5 | -0.9674 | 0.01309 | -0.014 | -73.9037
-9 | -0.9154 | 0.01184 | -0.0135 | -77.3142
-8.5 | -0.8623 | 0.01085 | -0.0131 | -79.4747
-8 | -0.8087 | 0.00995 | -0.0128 | -81.2764
-7.5 | -0.7546 | 0.00914 | -0.0124 | -82.5602
-7 | -0.7 | 0.00839 | -0.0121 | -83.4327
-6.5 | -0.645 | 0.00775 | -0.0117 | -83.2258
-6 | -0.5897 | 0.00728 | -0.0115 | -81.0027
-5.5 | -0.534 | 0.00695 | -0.0112 | -76.8345
-5 | -0.4783 | 0.00633 | -0.011 | -75.5608
-4.5 | -0.4223 | 0.00599 | -0.0108 | -70.5008
-4 | -0.366 | 0.00567 | -0.0106 | -64.5503
-3.5 | -0.3107 | 0.00546 | -0.01 | -56.9048
-3 | -0.2577 | 0.00565 | -0.0091 | -45.6106
-2.5 | -0.2017 | 0.00577 | -0.0089 | -34.9567
-2 | -0.1454 | 0.00585 | -0.0089 | -24.8547
-1.5 | -0.089 | 0.00587 | -0.0088 | -15.1618
-1 | -0.0325 | 0.00586 | -0.0088 | -5.5461
-0.5 | 0.024 | 0.0058 | -0.0087 | 4.1379
0 | 0.0806 | 0.00565 | -0.0087 | 14.2655
0.5 | 0.1371 | 0.00541 | -0.0089 | 25.342
1 | 0.1935 | 0.00514 | -0.0091 | 37.6459
1.5 | 0.2497 | 0.00478 | -0.0093 | 52.2385
2 | 0.2989 | 0.00431 | -0.0076 | 69.3503
2.5 | 0.3577 | 0.00456 | -0.008 | 78.443
3 | 0.414 | 0.00488 | -0.008 | 84.8361
3.5 | 0.4703 | 0.00517 | -0.0079 | 90.9671
4 | 0.5264 | 0.00546 | -0.0078 | 96.4103
4.5 | 0.5824 | 0.00575 | -0.0077 | 101.287
5 | 0.6382 | 0.00607 | -0.0075 | 105.14
5.5 | 0.6939 | 0.00639 | -0.0074 | 108.5915
6 | 0.7494 | 0.00672 | -0.0073 | 111.5179
6.5 | 0.8048 | 0.00704 | -0.0071 | 114.3182
7 | 0.8597 | 0.00748 | -0.0069 | 114.9332
7.5 | 0.9146 | 0.00784 | -0.0067 | 116.6582
8 | 0.9692 | 0.00823 | -0.0065 | 117.7643
8.5 | 1.0233 | 0.00875 | -0.0063 | 116.9486
9 | 1.0771 | 0.00929 | -0.0061 | 115.9419
9.5 | 1.1308 | 0.00975 | -0.0058 | 115.9795
10 | 1.1837 | 0.01036 | -0.0055 | 114.2568
10.5 | 1.2358 | 0.01113 | -0.0052 | 111.0332
11 | 1.288 | 0.01174 | -0.0048 | 109.7104
11.5 | 1.3392 | 0.01252 | -0.0044 | 106.9649
12 | 1.3887 | 0.01364 | -0.0039 | 101.8109
12.5 | 1.4387 | 0.01447 | -0.0034 | 99.4264
13 | 1.4875 | 0.01543 | -0.0029 | 96.4031
13.5 | 1.5347 | 0.01661 | -0.0023 | 92.3961
14 | 1.5794 | 0.01813 | -0.0015 | 87.1153
14.5 | 1.6218 | 0.01987 | -0.0005 | 81.6205
15 | 1.6644 | 0.02132 | 0.0004 | 78.0675
15.5 | 1.7041 | 0.02301 | 0.0014 | 74.0591
16 | 1.7397 | 0.02504 | 0.0027 | 69.4768
16.5 | 1.7688 | 0.02756 | 0.0043 | 64.18
17 | 1.7867 | 0.03087 | 0.0062 | 57.8782
17.5 | 1.7735 | 0.03576 | 0.0092 | 49.5945
18 | 1.7219 | 0.05318 | -0.0063 | 32.3787
18.5 | 1.1613 | 0.17656 | -0.0819 | 6.5774
19 | 1.1005 | 0.20586 | -0.0994 | 5.3459
20 | 1.0686 | 0.24507 | -0.1218 | 4.3604

## 75. Re 5M Mach 0.10 (1)
BIGFOIL.COM POLAR EXPORT
HT22
HT22 |  |  |  | Cl Max: | 0.984 | at alpha= | 10 | deg
JavaFoil+Calcfoil stall+Eppler ext transition |  |  |  | L/D Max: | 86.048 | at alpha= | 7.5 | deg
Re: | 5000000 |  |  | Cd Min: | 0.00656 | at alpha= | 2.5 | deg
Mach: | 0.1 |  |  | Cl=0 at alpha= | -0.69828 | deg
|  |  |  | @ Cl=0.1, Cd= | 0.0071566
|  |  |  | @ Cl=0.4, Cd= | 0.0067568
|  |  |  | @ Cl=0.6, Cd= | 0.11947
alpha (deg) | Cl | Cd | Cm | Cl/Cd
-10.5 | -0.419 | 0.06779 | -0.005 | -6.183
-10 | -0.434 | 0.06409 | -0.005 | -6.769
-9.5 | -0.446 | 0.06051 | -0.005 | -7.37
-9 | -0.455 | 0.05682 | -0.005 | -8.01
-8.5 | -0.46 | 0.05375 | -0.005 | -8.565
-8 | -0.461 | 0.0504 | -0.005 | -9.154
-7.5 | -0.457 | 0.04748 | -0.005 | -9.633
-7 | -0.449 | 0.04456 | -0.005 | -10.068
-6.5 | -0.435 | 0.04153 | -0.005 | -10.476
-6 | -0.417 | 0.03814 | -0.005 | -10.941
-5.5 | -0.483 | 0.00835 | -0.009 | -57.866
-5 | -0.447 | 0.00821 | -0.009 | -54.455
-4.5 | -0.406 | 0.00806 | -0.009 | -50.346
-4 | -0.359 | 0.00797 | -0.008 | -45.081
-3.5 | -0.31 | 0.00797 | -0.008 | -38.887
-3 | -0.258 | 0.00816 | -0.008 | -31.587
-2.5 | -0.204 | 0.00856 | -0.008 | -23.792
-2 | -0.148 | 0.00857 | -0.008 | -17.285
-1.5 | -0.092 | 0.00853 | -0.008 | -10.75
-1 | -0.035 | 0.00848 | -0.008 | -4.084
-0.5 | 0.023 | 0.00737 | -0.008 | 3.088
0 | 0.08 | 0.00726 | -0.008 | 11.071
0.5 | 0.138 | 0.00696 | -0.007 | 19.817
1 | 0.196 | 0.00676 | -0.007 | 28.914
1.5 | 0.253 | 0.00661 | -0.007 | 38.269
2 | 0.31 | 0.00658 | -0.007 | 47.183
2.5 | 0.367 | 0.00656 | -0.007 | 55.971
3 | 0.424 | 0.0069 | -0.007 | 61.475
3.5 | 0.48 | 0.00728 | -0.007 | 65.919
4 | 0.536 | 0.00769 | -0.007 | 69.632
4.5 | 0.59 | 0.00807 | -0.007 | 73.184
5 | 0.643 | 0.00837 | -0.007 | 76.843
5.5 | 0.695 | 0.00868 | -0.007 | 80.064
6 | 0.745 | 0.00901 | -0.007 | 82.627
6.5 | 0.791 | 0.00937 | -0.006 | 84.47
7 | 0.835 | 0.00974 | -0.006 | 85.759
7.5 | 0.874 | 0.01016 | -0.006 | 86.048
8 | 0.908 | 0.01063 | -0.006 | 85.393
8.5 | 0.936 | 0.01114 | -0.006 | 84.025
9 | 0.958 | 0.01176 | -0.006 | 81.473
9.5 | 0.975 | 0.01245 | -0.006 | 78.28
10 | 0.984 | 0.01355 | -0.006 | 72.61
10.5 | 0.889 | 0.02679 | -0.005 | 33.192
11 | 0.824 | 0.04982 | -0.005 | 16.53
11.5 | 0.787 | 0.06472 | -0.004 | 12.158
12 | 0.76 | 0.0738 | -0.004 | 10.292
12.5 | 0.732 | 0.08165 | -0.003 | 8.962
13 | 0.7 | 0.08878 | -0.003 | 7.887
13.5 | 0.666 | 0.09571 | -0.003 | 6.963
14 | 0.631 | 0.10374 | -0.003 | 6.083
14.5 | 0.595 | 0.11116 | -0.003 | 5.355
15 | 0.559 | 0.11947 | -0.003 | 4.682

## 76. Re 5M Mach 0.10 (2)
BIGFOIL.COM POLAR EXPORT
HT22
HT22 |  |  |  | Cl Max: | 1.7501 | at alpha= | 16.5 | deg
XFOIL ncrit=9 |  |  |  | L/D Max: | 117.521 | at alpha= | 8 | deg
Re: | 5000000 |  |  | Cd Min: | 0.25587 | at alpha= | 20 | deg
Mach: | 0.1 |  |  | Cl=0 at alpha= | -0.71265 | deg
|  |  |  | @ Cl=0.1, Cd= | 0.0055865
|  |  |  | @ Cl=0.4, Cd= | 0.0047998
|  |  |  | @ Cl=0.6, Cd= | 0.0058496
alpha (deg) | Cl | Cd | Cm | Cl/Cd
-10 | -1.0218 | 0.01776 | -0.0158 | -57.5338
-9.5 | -0.9744 | 0.0146 | -0.0152 | -66.7397
-9 | -0.9226 | 0.01287 | -0.0147 | -71.6861
-8.5 | -0.8693 | 0.01165 | -0.0141 | -74.618
-8 | -0.8153 | 0.01055 | -0.0136 | -77.2796
-7.5 | -0.7607 | 0.00959 | -0.0131 | -79.3222
-7 | -0.7056 | 0.0087 | -0.0127 | -81.1034
-6.5 | -0.6501 | 0.00795 | -0.0123 | -81.7736
-6 | -0.5942 | 0.00739 | -0.0119 | -80.406
-5.5 | -0.538 | 0.007 | -0.0116 | -76.8571
-5 | -0.4818 | 0.00638 | -0.0113 | -75.5172
-4.5 | -0.4252 | 0.00603 | -0.011 | -70.5141
-4 | -0.3685 | 0.00569 | -0.0108 | -64.7627
-3.5 | -0.3128 | 0.0055 | -0.0102 | -56.8727
-3 | -0.2594 | 0.00566 | -0.0092 | -45.8304
-2.5 | -0.203 | 0.00579 | -0.009 | -35.0604
-2 | -0.1464 | 0.00587 | -0.009 | -24.9404
-1.5 | -0.0896 | 0.00588 | -0.0089 | -15.2381
-1 | -0.0327 | 0.00587 | -0.0088 | -5.5707
-0.5 | 0.0242 | 0.0058 | -0.0088 | 4.1724
0 | 0.081 | 0.00567 | -0.0088 | 14.2857
0.5 | 0.1379 | 0.00542 | -0.0089 | 25.4428
1 | 0.1946 | 0.00515 | -0.0091 | 37.7864
1.5 | 0.2511 | 0.00479 | -0.0093 | 52.4217
2 | 0.3006 | 0.00432 | -0.0076 | 69.5833
2.5 | 0.3598 | 0.00458 | -0.008 | 78.559
3 | 0.4165 | 0.00489 | -0.008 | 85.1738
3.5 | 0.4731 | 0.00519 | -0.0079 | 91.1561
4 | 0.5296 | 0.00547 | -0.0077 | 96.819
4.5 | 0.586 | 0.00577 | -0.0076 | 101.5598
5 | 0.6423 | 0.00609 | -0.0074 | 105.468
5.5 | 0.6984 | 0.00642 | -0.0073 | 108.785
6 | 0.7545 | 0.00674 | -0.0071 | 111.9436
6.5 | 0.8103 | 0.00708 | -0.0068 | 114.4492
7 | 0.8658 | 0.00756 | -0.0066 | 114.5238
7.5 | 0.9214 | 0.0079 | -0.0063 | 116.6329
8 | 0.9766 | 0.00831 | -0.0061 | 117.5211
8.5 | 1.0313 | 0.00889 | -0.0057 | 116.0067
9 | 1.0859 | 0.00939 | -0.0054 | 115.6443
9.5 | 1.1402 | 0.0099 | -0.005 | 115.1717
10 | 1.1936 | 0.01061 | -0.0046 | 112.4976
11 | 1.2997 | 0.01203 | -0.0037 | 108.0382
11.5 | 1.3512 | 0.01297 | -0.0031 | 104.1789
12 | 1.4019 | 0.01404 | -0.0024 | 99.8504
12.5 | 1.4524 | 0.015 | -0.0017 | 96.8267
13 | 1.5013 | 0.01618 | -0.001 | 92.7874
13.5 | 1.5477 | 0.01774 | 0 | 87.2435
14 | 1.5914 | 0.01961 | 0.0011 | 81.1525
14.5 | 1.6353 | 0.02119 | 0.0021 | 77.1732
15 | 1.6758 | 0.02309 | 0.0034 | 72.5769
15.5 | 1.7112 | 0.02545 | 0.0048 | 67.2377
16 | 1.7383 | 0.02848 | 0.0066 | 61.0358
16.5 | 1.7501 | 0.0326 | 0.0086 | 53.684
17 | 1.7193 | 0.04033 | 0.0079 | 42.6308
17.5 | 1.6179 | 0.07032 | -0.0182 | 23.0077
18 | 1.1602 | 0.16998 | -0.0779 | 6.8255
18.5 | 1.1152 | 0.19257 | -0.0913 | 5.7911
19 | 1.0922 | 0.21128 | -0.1025 | 5.1694
19.5 | 1.075 | 0.23057 | -0.1138 | 4.6624
20 | 1.0584 | 0.25587 | -0.127 | 4.1365

## 77. Re 5M Mach 0.25 (1)
BIGFOIL.COM POLAR EXPORT
HT22
HT22 |  |  |  | Cl Max: | 0.936 | at alpha= | 9 | deg
JavaFoil+Calcfoil stall+Eppler ext transition |  |  |  | L/D Max: | 84.366 | at alpha= | 7 | deg
Re: | 5000000 |  |  | Cd Min: | 0.00663 | at alpha= | 2 | deg
Mach: | 0.25 |  |  | Cl=0 at alpha= | -0.69491 | deg
|  |  |  | @ Cl=0.1, Cd= | 0.0072322
|  |  |  | @ Cl=0.4, Cd= | 0.12099
|  |  |  | @ Cl=0.6, Cd= | 0.12099
alpha (deg) | Cl | Cd | Cm | Cl/Cd
-10 | -0.24 | 0.06623 | -0.005 | -3.624
-9.5 | -0.286 | 0.06212 | -0.005 | -4.601
-9 | -0.325 | 0.05856 | -0.005 | -5.558
-8.5 | -0.359 | 0.05507 | -0.005 | -6.511
-8 | -0.384 | 0.05189 | -0.005 | -7.402
-7.5 | -0.402 | 0.04882 | -0.005 | -8.225
-7 | -0.41 | 0.04597 | -0.004 | -8.925
-6.5 | -0.41 | 0.04323 | -0.004 | -9.488
-6 | -0.402 | 0.04041 | -0.005 | -9.944
-5.5 | -0.386 | 0.03772 | -0.005 | -10.224
-5 | -0.447 | 0.00829 | -0.009 | -53.96
-4.5 | -0.41 | 0.00818 | -0.009 | -50.104
-4 | -0.365 | 0.00808 | -0.009 | -45.193
-3.5 | -0.316 | 0.00806 | -0.009 | -39.24
-3 | -0.264 | 0.00826 | -0.008 | -31.935
-2.5 | -0.209 | 0.00864 | -0.008 | -24.162
-2 | -0.152 | 0.00863 | -0.008 | -17.622
-1.5 | -0.094 | 0.00858 | -0.008 | -10.979
-1 | -0.036 | 0.00853 | -0.008 | -4.171
-0.5 | 0.023 | 0.00743 | -0.008 | 3.147
0 | 0.083 | 0.00731 | -0.008 | 11.3
0.5 | 0.142 | 0.00704 | -0.008 | 20.136
1 | 0.201 | 0.00681 | -0.008 | 29.512
1.5 | 0.26 | 0.00666 | -0.007 | 39.025
2 | 0.319 | 0.00663 | -0.007 | 48.052
2.5 | 0.377 | 0.00664 | -0.007 | 56.851
3 | 0.435 | 0.00699 | -0.007 | 62.292
3.5 | 0.493 | 0.00741 | -0.007 | 66.484
4 | 0.55 | 0.00782 | -0.007 | 70.304
4.5 | 0.605 | 0.00819 | -0.007 | 73.879
5 | 0.659 | 0.00852 | -0.007 | 77.375
5.5 | 0.711 | 0.00886 | -0.007 | 80.303
6 | 0.761 | 0.00923 | -0.007 | 82.39
6.5 | 0.806 | 0.00961 | -0.007 | 83.841
7 | 0.847 | 0.01004 | -0.007 | 84.366
7.5 | 0.882 | 0.01055 | -0.007 | 83.593
8 | 0.909 | 0.0111 | -0.006 | 81.83
8.5 | 0.927 | 0.01178 | -0.006 | 78.711
9 | 0.936 | 0.01261 | -0.006 | 74.201
9.5 | 0.906 | 0.0151 | -0.006 | 60.011
10 | 0.782 | 0.04623 | -0.005 | 16.919
10.5 | 0.728 | 0.0633 | -0.004 | 11.504
11 | 0.684 | 0.07216 | -0.003 | 9.484
11.5 | 0.635 | 0.07957 | -0.003 | 7.978
12 | 0.578 | 0.0877 | -0.003 | 6.591
12.5 | 0.515 | 0.09574 | -0.003 | 5.375
13 | 0.441 | 0.10417 | -0.003 | 4.237
13.5 | 0.362 | 0.11202 | -0.003 | 3.229
14 | 0.274 | 0.12099 | -0.003 | 2.266

## 78. Re 5M Mach 0.25 (2)
BIGFOIL.COM POLAR EXPORT
HT22
HT22 |  |  |  | Cl Max: | 1.5562 | at alpha= | 13.5 | deg
XFOIL ncrit=9 |  |  |  | L/D Max: | 116.034 | at alpha= | 7.5 | deg
Re: | 5000000 |  |  | Cd Min: | 0.24351 | at alpha= | 18.5 | deg
Mach: | 0.25 |  |  | Cl=0 at alpha= | -0.71174 | deg
|  |  |  | @ Cl=0.1, Cd= | 0.0056356
|  |  |  | @ Cl=0.4, Cd= | 0.0047859
|  |  |  | @ Cl=0.6, Cd= | 0.0058657
alpha (deg) | Cl | Cd | Cm | Cl/Cd
-7 | -0.7311 | 0.01418 | -0.0163 | -51.5585
-6.5 | -0.677 | 0.01056 | -0.0155 | -64.1098
-6 | -0.6193 | 0.00879 | -0.0146 | -70.4551
-5.5 | -0.5605 | 0.00766 | -0.0138 | -73.1723
-5 | -0.5011 | 0.00706 | -0.0131 | -70.9773
-4.5 | -0.442 | 0.00629 | -0.0125 | -70.2703
-4 | -0.3826 | 0.00586 | -0.0119 | -65.2901
-3.5 | -0.3248 | 0.00569 | -0.011 | -57.0826
-3 | -0.2688 | 0.00575 | -0.0099 | -46.7478
-2.5 | -0.2102 | 0.0059 | -0.0097 | -35.6271
-2 | -0.1514 | 0.00593 | -0.0095 | -25.5312
-1.5 | -0.0926 | 0.00593 | -0.0093 | -15.6155
-1 | -0.0339 | 0.00589 | -0.0092 | -5.7555
-0.5 | 0.0249 | 0.00584 | -0.009 | 4.2637
0 | 0.0836 | 0.0057 | -0.009 | 14.6667
0.5 | 0.1422 | 0.00547 | -0.0091 | 25.9963
1 | 0.2008 | 0.00518 | -0.0093 | 38.7645
1.5 | 0.2591 | 0.00484 | -0.0094 | 53.5331
2 | 0.3103 | 0.00435 | -0.0076 | 71.3333
2.5 | 0.3714 | 0.00463 | -0.008 | 80.216
3 | 0.4301 | 0.00495 | -0.0079 | 86.8889
3.5 | 0.4889 | 0.00525 | -0.0076 | 93.1238
4 | 0.5476 | 0.00558 | -0.0074 | 98.1362
4.5 | 0.6063 | 0.0059 | -0.0071 | 102.7627
5 | 0.6652 | 0.00621 | -0.0067 | 107.1176
5.5 | 0.724 | 0.0066 | -0.0063 | 109.697
6 | 0.7829 | 0.00692 | -0.0058 | 113.1358
6.5 | 0.8417 | 0.00737 | -0.0053 | 114.2062
7 | 0.9006 | 0.00784 | -0.0046 | 114.8724
7.5 | 0.9596 | 0.00827 | -0.004 | 116.0339
8 | 1.0182 | 0.00889 | -0.0032 | 114.5332
8.5 | 1.0769 | 0.0095 | -0.0023 | 113.3579
9 | 1.1357 | 0.01014 | -0.0013 | 112.002
9.5 | 1.1933 | 0.01114 | -0.0002 | 107.1185
10 | 1.2516 | 0.01194 | 0.001 | 104.8241
10.5 | 1.3088 | 0.01306 | 0.0024 | 100.2144
11 | 1.3639 | 0.01465 | 0.004 | 93.099
11.5 | 1.4187 | 0.01622 | 0.0056 | 87.4661
12 | 1.4701 | 0.01833 | 0.0075 | 80.2019
12.5 | 1.5117 | 0.02198 | 0.0095 | 68.7762
13 | 1.5457 | 0.02628 | 0.0116 | 58.8166
13.5 | 1.5562 | 0.03286 | 0.0129 | 47.3585
14 | 1.5255 | 0.04272 | 0.009 | 35.7093
14.5 | 1.4304 | 0.07328 | -0.0198 | 19.5197
15 | 1.2951 | 0.10291 | -0.0382 | 12.5848
15.5 | 1.2037 | 0.12732 | -0.053 | 9.4541
16 | 1.1188 | 0.15403 | -0.0691 | 7.2635
16.5 | 1.0775 | 0.17406 | -0.0808 | 6.1904
17 | 1.0534 | 0.19158 | -0.0909 | 5.4985
17.5 | 1.0407 | 0.20781 | -0.1002 | 5.0079
18 | 1.0161 | 0.2336 | -0.1138 | 4.3497
18.5 | 1.0277 | 0.24351 | -0.1193 | 4.2204

## 79. Re 5M Mach 0.50 (1)
BIGFOIL.COM POLAR EXPORT
HT22
HT22 |  |  |  | Cl Max: | 1.098 | at alpha= | 20 | deg
JavaFoil+Calcfoil stall+Eppler ext transition |  |  |  | L/D Max: | 77.625 | at alpha= | 5.5 | deg
Re: | 5000000 |  |  | Cd Min: | 0.0069 | at alpha= | 1.5 | deg
Mach: | 0.5 |  |  | Cl=0 at alpha= | -0.69697 | deg
|  |  |  | @ Cl=0.1, Cd= | 0.0074897
|  |  |  | @ Cl=0.4, Cd= | 0.0069677
|  |  |  | @ Cl=0.6, Cd= | 0.0083692
alpha (deg) | Cl | Cd | Cm | Cl/Cd
-20 | -0.996 | 0.15941 | -0.009 | -6.249
-19.5 | -0.971 | 0.14879 | -0.009 | -6.528
-19 | -0.947 | 0.13902 | -0.009 | -6.812
-18.5 | -0.923 | 0.13111 | -0.009 | -7.037
-18 | -0.896 | 0.13922 | -0.008 | -6.437
-17.5 | -0.872 | 0.12836 | -0.008 | -6.792
-17 | -0.847 | 0.11907 | -0.008 | -7.116
-16.5 | -0.823 | 0.11176 | -0.008 | -7.362
-16 | -0.796 | 0.11643 | -0.008 | -6.836
-15.5 | -0.771 | 0.10668 | -0.008 | -7.231
-15 | -0.748 | 0.09846 | -0.008 | -7.594
-14.5 | -0.72 | 0.10569 | -0.007 | -6.809
-14 | -0.695 | 0.09483 | -0.007 | -7.327
-13.5 | -0.671 | 0.08701 | -0.007 | -7.709
-13 | -0.643 | 0.08939 | -0.007 | -7.194
-12.5 | -0.618 | 0.0824 | -0.007 | -7.501
-12 | -0.594 | 0.07494 | -0.007 | -7.929
-11.5 | -0.566 | 0.07605 | -0.006 | -7.446
-11 | -0.541 | 0.07089 | -0.006 | -7.627
-10.5 | -0.516 | 0.0643 | -0.006 | -8.033
-10 | -0.489 | 0.0643 | -0.006 | -7.6
-9.5 | -0.464 | 0.05843 | -0.006 | -7.944
-9 | -0.437 | 0.05748 | -0.006 | -7.606
-8.5 | -0.411 | 0.05342 | -0.006 | -7.701
-8 | -0.385 | 0.05177 | -0.005 | -7.432
-7.5 | -0.359 | 0.04788 | -0.005 | -7.496
-7 | -0.332 | 0.04626 | -0.005 | -7.184
-6.5 | -0.306 | 0.04453 | -0.005 | -6.875
-6 | -0.28 | 0.04114 | -0.005 | -6.811
-5.5 | -0.254 | 0.03952 | -0.005 | -6.422
-5 | -0.227 | 0.03796 | -0.005 | -5.988
-4.5 | -0.201 | 0.03603 | -0.005 | -5.581
-4 | -0.275 | 0.03448 | -0.005 | -7.97
-3.5 | -0.267 | 0.03127 | -0.005 | -8.539
-3 | -0.285 | 0.0088 | -0.009 | -32.386
-2.5 | -0.23 | 0.00899 | -0.009 | -25.544
-2 | -0.169 | 0.00888 | -0.009 | -18.994
-1.5 | -0.105 | 0.00879 | -0.009 | -11.925
-1 | -0.04 | 0.00872 | -0.009 | -4.554
-0.5 | 0.026 | 0.00846 | -0.009 | 3.091
0 | 0.092 | 0.00751 | -0.009 | 12.293
0.5 | 0.159 | 0.00734 | -0.009 | 21.59
1 | 0.225 | 0.00702 | -0.008 | 31.984
1.5 | 0.29 | 0.0069 | -0.008 | 42.12
2 | 0.356 | 0.0069 | -0.008 | 51.583
2.5 | 0.421 | 0.007 | -0.008 | 60.18
3 | 0.485 | 0.00745 | -0.008 | 65.19
3.5 | 0.548 | 0.00796 | -0.008 | 68.887
4 | 0.609 | 0.00844 | -0.008 | 72.25
4.5 | 0.668 | 0.00887 | -0.008 | 75.304
5 | 0.721 | 0.00934 | -0.008 | 77.242
5.5 | 0.767 | 0.00988 | -0.008 | 77.625
6 | 0.799 | 0.01052 | -0.007 | 75.933
6.5 | 0.8 | 0.01146 | -0.007 | 69.758
7 | 0.559 | 0.04835 | -0.004 | 11.563
7.5 | 0.437 | 0.05212 | -0.004 | 8.386
8 | 0.464 | 0.05387 | -0.004 | 8.616
8.5 | 0.492 | 0.05528 | -0.004 | 8.906
9 | 0.517 | 0.0611 | -0.004 | 8.464
9.5 | 0.544 | 0.06341 | -0.004 | 8.576
10 | 0.572 | 0.06496 | -0.004 | 8.803
10.5 | 0.597 | 0.07161 | -0.004 | 8.332
11 | 0.623 | 0.07493 | -0.004 | 8.318
11.5 | 0.653 | 0.07466 | -0.004 | 8.748
12 | 0.676 | 0.0838 | -0.004 | 8.066
12.5 | 0.704 | 0.08441 | -0.004 | 8.339
13 | 0.739 | 0.08054 | -0.004 | 9.177
13.5 | 0.757 | 0.09356 | -0.004 | 8.088
14 | 0.788 | 0.09115 | -0.004 | 8.644
14.5 | 0.81 | 0.10132 | -0.004 | 7.99
15 | 0.835 | 0.11615 | -0.004 | 7.187
15.5 | 0.863 | 0.10883 | -0.004 | 7.93
16 | 0.888 | 0.12024 | -0.004 | 7.387
16.5 | 0.915 | 0.11601 | -0.004 | 7.889
17 | 0.941 | 0.12501 | -0.004 | 7.527
17.5 | 0.967 | 0.13683 | -0.004 | 7.066
18 | 0.994 | 0.14183 | -0.004 | 7.009
18.5 | 1.02 | 0.14617 | -0.004 | 6.976
19 | 1.045 | 0.1497 | -0.004 | 6.984
19.5 | 1.074 | 0.15625 | -0.004 | 6.877
20 | 1.098 | 0.15841 | -0.004 | 6.934

## 80. Re 5M Mach 0.50 (2)
BIGFOIL.COM POLAR EXPORT
HT22
HT22 |  |  |  | Cl Max: | 1.1696 | at alpha= | 20 | deg
XFOIL ncrit=9 |  |  |  | L/D Max: | 113.365 | at alpha= | 5.5 | deg
Re: | 5000000 |  |  | Cd Min: | 0.30947 | at alpha= | 20 | deg
Mach: | 0.5 |  |  | Cl=0 at alpha= | -0.70833 | deg
|  |  |  | @ Cl=0.1, Cd= | 0.0058535
|  |  |  | @ Cl=0.4, Cd= | 0.0047675
|  |  |  | @ Cl=0.6, Cd= | 0.0058429
alpha (deg) | Cl | Cd | Cm | Cl/Cd
-8 | -0.6709 | 0.10044 | 0.047 | -6.6796
-7.5 | -0.6653 | 0.09176 | 0.0427 | -7.2504
-7 | -0.6597 | 0.08336 | 0.0378 | -7.9139
-6.5 | -0.6505 | 0.07503 | 0.0307 | -8.6699
-6 | -0.6245 | 0.06482 | 0.0175 | -9.6344
-5.5 | -0.5884 | 0.05329 | 0.0037 | -11.0415
-5 | -0.5438 | 0.04063 | -0.0081 | -13.3842
-4.5 | -0.4926 | 0.02825 | -0.015 | -17.4372
-4 | -0.4401 | 0.01458 | -0.0177 | -30.1852
-3.5 | -0.3809 | 0.00758 | -0.016 | -50.2507
-3 | -0.3132 | 0.00664 | -0.014 | -47.1687
-2.5 | -0.2438 | 0.00628 | -0.0128 | -38.8217
-2 | -0.175 | 0.00621 | -0.0119 | -28.1804
-1.5 | -0.1068 | 0.00612 | -0.0112 | -17.451
-1 | -0.0392 | 0.00604 | -0.0107 | -6.4901
-0.5 | 0.028 | 0.00597 | -0.0102 | 4.6901
0 | 0.095 | 0.00587 | -0.0099 | 16.184
0.5 | 0.1618 | 0.00565 | -0.0098 | 28.6372
1 | 0.2285 | 0.00538 | -0.0099 | 42.4721
1.5 | 0.295 | 0.00503 | -0.0099 | 58.6481
2 | 0.3554 | 0.00454 | -0.008 | 78.2819
2.5 | 0.424 | 0.00489 | -0.0077 | 86.7076
3 | 0.4922 | 0.00525 | -0.007 | 93.7524
3.5 | 0.561 | 0.00563 | -0.0062 | 99.6448
4 | 0.6306 | 0.00601 | -0.0051 | 104.9251
4.5 | 0.7011 | 0.00641 | -0.0038 | 109.376
5 | 0.7728 | 0.00689 | -0.0021 | 112.1626
5.5 | 0.8457 | 0.00746 | -0.0001 | 113.3646
6 | 0.9193 | 0.00843 | 0.0024 | 109.051
6.5 | 0.9934 | 0.00986 | 0.0056 | 100.7505
7 | 1.059 | 0.01368 | 0.0092 | 77.4123
7.5 | 1.0775 | 0.02547 | 0.0089 | 42.3047
8 | 1.0648 | 0.04008 | 0.0006 | 26.5669
8.5 | 1.0536 | 0.05842 | -0.0201 | 18.0349
9 | 1.0309 | 0.07097 | -0.0309 | 14.5259
9.5 | 1.0078 | 0.08309 | -0.0391 | 12.129
10 | 0.9862 | 0.09525 | -0.0464 | 10.3538
10.5 | 0.9672 | 0.1074 | -0.0532 | 9.0056
11 | 0.9535 | 0.11928 | -0.0594 | 7.9938
11.5 | 0.9458 | 0.13076 | -0.065 | 7.2331
12 | 0.9338 | 0.14385 | -0.0716 | 6.4915
12.5 | 0.9299 | 0.15596 | -0.0775 | 5.9624
13 | 0.9325 | 0.16745 | -0.0831 | 5.5688
13.5 | 0.9417 | 0.1775 | -0.088 | 5.3054
14 | 0.9506 | 0.18842 | -0.0935 | 5.0451
14.5 | 0.962 | 0.19941 | -0.0991 | 4.8242
15 | 0.9764 | 0.20972 | -0.1044 | 4.6557
15.5 | 0.9936 | 0.21892 | -0.1093 | 4.5386
16 | 1.01 | 0.22928 | -0.1149 | 4.4051
16.5 | 1.027 | 0.24029 | -0.1207 | 4.274
17 | 1.0463 | 0.25007 | -0.1262 | 4.184
17.5 | 1.0665 | 0.25928 | -0.1315 | 4.1133
18 | 1.0863 | 0.26947 | -0.1373 | 4.0312
18.5 | 1.1064 | 0.28062 | -0.1433 | 3.9427
19 | 1.1272 | 0.29054 | -0.1491 | 3.8797
19.5 | 1.1484 | 0.30041 | -0.1549 | 3.8228
20 | 1.1696 | 0.30947 | -0.1605 | 3.7794

## 81. Re 6M Mach 0.00 (1)
BIGFOIL.COM POLAR EXPORT
HT22
HT22 |  |  |  | Cl Max: | 0.99 | at alpha= | 10 | deg
JavaFoil+Calcfoil stall+Eppler ext transition |  |  |  | L/D Max: | 88.835 | at alpha= | 7.5 | deg
Re: | 6000000 |  |  | Cd Min: | 0.00677 | at alpha= | 2.5 | deg
Mach: | 0 |  |  | Cl=0 at alpha= | -0.70175 | deg
|  |  |  | @ Cl=0.1, Cd= | 0.0072625
|  |  |  | @ Cl=0.4, Cd= | 0.0067761
|  |  |  | @ Cl=0.6, Cd= | 0.0079098
alpha (deg) | Cl | Cd | Cm | Cl/Cd
-11 | -0.43 | 0.07034 | -0.005 | -6.112
-10.5 | -0.443 | 0.06668 | -0.005 | -6.649
-10 | -0.455 | 0.06284 | -0.005 | -7.241
-9.5 | -0.464 | 0.05935 | -0.005 | -7.817
-9 | -0.47 | 0.05569 | -0.005 | -8.442
-8.5 | -0.472 | 0.05264 | -0.005 | -8.975
-8 | -0.471 | 0.04929 | -0.005 | -9.554
-7.5 | -0.465 | 0.04646 | -0.005 | -10.001
-7 | -0.454 | 0.04326 | -0.005 | -10.502
-6.5 | -0.441 | 0.03928 | -0.005 | -11.223
-6 | -0.515 | 0.00837 | -0.009 | -61.543
-5.5 | -0.484 | 0.00824 | -0.009 | -58.704
-5 | -0.446 | 0.00811 | -0.009 | -55.023
-4.5 | -0.405 | 0.00804 | -0.009 | -50.324
-4 | -0.358 | 0.00804 | -0.008 | -44.558
-3.5 | -0.309 | 0.00819 | -0.008 | -37.662
-3 | -0.257 | 0.00849 | -0.008 | -30.229
-2.5 | -0.203 | 0.00849 | -0.008 | -23.873
-2 | -0.147 | 0.00845 | -0.008 | -17.458
-1.5 | -0.091 | 0.00839 | -0.008 | -10.87
-1 | -0.034 | 0.00834 | -0.008 | -4.133
-0.5 | 0.023 | 0.0076 | -0.008 | 2.982
0 | 0.08 | 0.00728 | -0.007 | 10.991
0.5 | 0.137 | 0.00723 | -0.007 | 19.002
1 | 0.195 | 0.007 | -0.007 | 27.781
1.5 | 0.252 | 0.00689 | -0.007 | 36.53
2 | 0.309 | 0.00679 | -0.007 | 45.447
2.5 | 0.365 | 0.00677 | -0.007 | 53.991
3 | 0.422 | 0.00678 | -0.007 | 62.274
3.5 | 0.478 | 0.00714 | -0.007 | 66.936
4 | 0.533 | 0.00747 | -0.007 | 71.351
4.5 | 0.587 | 0.00784 | -0.007 | 74.958
5 | 0.641 | 0.00813 | -0.007 | 78.762
5.5 | 0.692 | 0.00843 | -0.007 | 82.145
6 | 0.742 | 0.00875 | -0.006 | 84.817
6.5 | 0.789 | 0.00908 | -0.006 | 86.878
7 | 0.833 | 0.00943 | -0.006 | 88.276
7.5 | 0.872 | 0.00982 | -0.006 | 88.835
8 | 0.907 | 0.01027 | -0.006 | 88.285
8.5 | 0.936 | 0.01074 | -0.006 | 87.178
9 | 0.96 | 0.01129 | -0.006 | 85.012
9.5 | 0.979 | 0.01191 | -0.006 | 82.143
10 | 0.99 | 0.01274 | -0.006 | 77.735
10.5 | 0.979 | 0.01328 | -0.006 | 73.756
11 | 0.867 | 0.03592 | -0.005 | 24.15
11.5 | 0.819 | 0.05467 | -0.004 | 14.99
12 | 0.788 | 0.06719 | -0.004 | 11.725
12.5 | 0.76 | 0.0767 | -0.004 | 9.912
13 | 0.731 | 0.08446 | -0.003 | 8.658
13.5 | 0.701 | 0.09176 | -0.003 | 7.638
14 | 0.67 | 0.09875 | -0.003 | 6.781
14.5 | 0.637 | 0.10651 | -0.003 | 5.983
15 | 0.605 | 0.1142 | -0.003 | 5.297

## 82. Re 6M Mach 0.00 (2)
BIGFOIL.COM POLAR EXPORT
HT22
HT22 |  |  |  | Cl Max: | 1.8004 | at alpha= | 17 | deg
XFOIL ncrit=9 |  |  |  | L/D Max: | 122.513 | at alpha= | 8 | deg
Re: | 6000000 |  |  | Cd Min: | 0.23094 | at alpha= | 20 | deg
Mach: | 0 |  |  | Cl=0 at alpha= | -0.71201 | deg
|  |  |  | @ Cl=0.1, Cd= | 0.005538
|  |  |  | @ Cl=0.4, Cd= | 0.0046584
|  |  |  | @ Cl=0.6, Cd= | 0.0056518
alpha (deg) | Cl | Cd | Cm | Cl/Cd
-13 | -1.286 | 0.02965 | -0.0167 | -43.3727
-12.5 | -1.2476 | 0.02631 | -0.0165 | -47.4192
-12 | -1.203 | 0.02429 | -0.016 | -49.5266
-11.5 | -1.1568 | 0.02247 | -0.0156 | -51.482
-11 | -1.1081 | 0.02119 | -0.0152 | -52.2935
-10.5 | -1.0602 | 0.01934 | -0.0148 | -54.819
-10 | -1.0182 | 0.01479 | -0.0143 | -68.8438
-9.5 | -0.9692 | 0.01245 | -0.0138 | -77.8474
-9 | -0.9174 | 0.01102 | -0.0134 | -83.2486
-8.5 | -0.8642 | 0.00997 | -0.013 | -86.68
-8 | -0.8104 | 0.00911 | -0.0126 | -88.9572
-7.5 | -0.756 | 0.00841 | -0.0122 | -89.893
-7 | -0.7011 | 0.00779 | -0.0119 | -90
-6.5 | -0.646 | 0.00725 | -0.0116 | -89.1034
-6 | -0.5905 | 0.00683 | -0.0113 | -86.4568
-5.5 | -0.5347 | 0.00654 | -0.0111 | -81.7584
-5 | -0.4789 | 0.00604 | -0.0109 | -79.2881
-4.5 | -0.4227 | 0.00571 | -0.0107 | -74.028
-4 | -0.365 | 0.00545 | -0.0108 | -66.9725
-3.5 | -0.3142 | 0.00563 | -0.0093 | -55.8082
-3 | -0.2584 | 0.00568 | -0.0091 | -45.493
-2.5 | -0.2021 | 0.00577 | -0.009 | -35.026
-2 | -0.1457 | 0.0058 | -0.0089 | -25.1207
-1.5 | -0.0892 | 0.00579 | -0.0089 | -15.4059
-1 | -0.0326 | 0.00575 | -0.0088 | -5.6696
-0.5 | 0.024 | 0.00571 | -0.0087 | 4.2032
0 | 0.0805 | 0.0056 | -0.0087 | 14.375
0.5 | 0.1371 | 0.00542 | -0.0088 | 25.2952
1 | 0.1936 | 0.00521 | -0.009 | 37.1593
1.5 | 0.25 | 0.00497 | -0.0092 | 50.3018
2 | 0.3057 | 0.0046 | -0.0093 | 66.4565
2.5 | 0.3581 | 0.00445 | -0.0081 | 80.4719
3 | 0.4144 | 0.00473 | -0.0081 | 87.611
3.5 | 0.4707 | 0.00501 | -0.008 | 93.9521
4 | 0.5269 | 0.00529 | -0.0079 | 99.603
4.5 | 0.5829 | 0.00556 | -0.0078 | 104.8381
5 | 0.6388 | 0.00586 | -0.0077 | 109.0102
5.5 | 0.6945 | 0.00619 | -0.0075 | 112.1971
6 | 0.7502 | 0.00646 | -0.0074 | 116.13
6.5 | 0.8055 | 0.00681 | -0.0072 | 118.2819
7 | 0.8606 | 0.00722 | -0.007 | 119.1967
7.5 | 0.9157 | 0.00752 | -0.0069 | 121.7686
8 | 0.9703 | 0.00792 | -0.0067 | 122.5126
8.5 | 1.0244 | 0.00848 | -0.0065 | 120.8019
9 | 1.0786 | 0.00888 | -0.0062 | 121.464
9.5 | 1.1323 | 0.00935 | -0.006 | 121.1016
10 | 1.1851 | 0.01002 | -0.0057 | 118.2735
10.5 | 1.2378 | 0.01061 | -0.0054 | 116.6635
11 | 1.2901 | 0.01123 | -0.0051 | 114.8798
11.5 | 1.3412 | 0.01207 | -0.0047 | 111.1185
12 | 1.3917 | 0.01296 | -0.0042 | 107.3843
12.5 | 1.442 | 0.01376 | -0.0038 | 104.7965
13 | 1.491 | 0.01473 | -0.0032 | 101.222
13.5 | 1.538 | 0.01598 | -0.0026 | 96.2453
14 | 1.5831 | 0.01747 | -0.0017 | 90.6182
14.5 | 1.6287 | 0.01865 | -0.001 | 87.3298
15 | 1.6724 | 0.02 | -0.0002 | 83.62
15.5 | 1.7133 | 0.02161 | 0.0009 | 79.2827
16 | 1.75 | 0.0236 | 0.0021 | 74.1525
16.5 | 1.7801 | 0.02614 | 0.0037 | 68.0987
17 | 1.8004 | 0.02939 | 0.0057 | 61.2589
17.5 | 1.7973 | 0.03363 | 0.0091 | 53.4434
18 | 1.7641 | 0.04383 | 0.003 | 40.2487
18.5 | 1.634 | 0.07797 | -0.0229 | 20.9568
19 | 1.1245 | 0.19764 | -0.0945 | 5.6896
19.5 | 1.1052 | 0.2152 | -0.1051 | 5.1357
20 | 1.0957 | 0.23094 | -0.1146 | 4.7445

## 83. Re 6M Mach 0.10 (1)
BIGFOIL.COM POLAR EXPORT
HT22
HT22 |  |  |  | Cl Max: | 0.984 | at alpha= | 10 | deg
JavaFoil+Calcfoil stall+Eppler ext transition |  |  |  | L/D Max: | 88.41 | at alpha= | 7.5 | deg
Re: | 6000000 |  |  | Cd Min: | 0.00678 | at alpha= | 2.5 | deg
Mach: | 0.1 |  |  | Cl=0 at alpha= | -0.69828 | deg
|  |  |  | @ Cl=0.1, Cd= | 0.0072693
|  |  |  | @ Cl=0.4, Cd= | 0.0067858
|  |  |  | @ Cl=0.6, Cd= | 0.1175
alpha (deg) | Cl | Cd | Cm | Cl/Cd
-11 | -0.403 | 0.07056 | -0.005 | -5.708
-10.5 | -0.419 | 0.06707 | -0.005 | -6.252
-10 | -0.434 | 0.06324 | -0.005 | -6.865
-9.5 | -0.446 | 0.05975 | -0.005 | -7.47
-9 | -0.456 | 0.0561 | -0.005 | -8.12
-8.5 | -0.461 | 0.053 | -0.005 | -8.694
-8 | -0.462 | 0.04963 | -0.005 | -9.309
-7.5 | -0.458 | 0.04674 | -0.005 | -9.803
-7 | -0.45 | 0.0437 | -0.005 | -10.29
-6.5 | -0.437 | 0.04015 | -0.005 | -10.886
-6 | -0.514 | 0.00831 | -0.009 | -61.843
-5.5 | -0.483 | 0.00827 | -0.009 | -58.434
-5 | -0.447 | 0.00815 | -0.009 | -54.855
-4.5 | -0.406 | 0.00806 | -0.009 | -50.32
-4 | -0.359 | 0.00805 | -0.008 | -44.613
-3.5 | -0.31 | 0.00822 | -0.008 | -37.71
-3 | -0.258 | 0.0085 | -0.008 | -30.306
-2.5 | -0.204 | 0.0085 | -0.008 | -23.953
-2 | -0.148 | 0.00846 | -0.008 | -17.523
-1.5 | -0.092 | 0.0084 | -0.008 | -10.913
-1 | -0.035 | 0.00835 | -0.008 | -4.149
-0.5 | 0.023 | 0.00761 | -0.008 | 2.991
0 | 0.08 | 0.00729 | -0.008 | 11.035
0.5 | 0.138 | 0.00723 | -0.007 | 19.075
1 | 0.196 | 0.00701 | -0.007 | 27.889
1.5 | 0.253 | 0.0069 | -0.007 | 36.666
2 | 0.31 | 0.0068 | -0.007 | 45.612
2.5 | 0.367 | 0.00678 | -0.007 | 54.16
3 | 0.424 | 0.00679 | -0.007 | 62.446
3.5 | 0.48 | 0.00715 | -0.007 | 67.104
4 | 0.536 | 0.0075 | -0.007 | 71.451
4.5 | 0.59 | 0.00786 | -0.007 | 75.13
5 | 0.643 | 0.00816 | -0.007 | 78.845
5.5 | 0.695 | 0.00846 | -0.007 | 82.165
6 | 0.745 | 0.00878 | -0.007 | 84.814
6.5 | 0.791 | 0.00913 | -0.006 | 86.728
7 | 0.835 | 0.00948 | -0.006 | 88.08
7.5 | 0.874 | 0.00989 | -0.006 | 88.41
8 | 0.908 | 0.01036 | -0.006 | 87.644
8.5 | 0.936 | 0.01085 | -0.006 | 86.298
9 | 0.958 | 0.01141 | -0.006 | 83.951
9.5 | 0.975 | 0.01207 | -0.006 | 80.767
10 | 0.984 | 0.01301 | -0.006 | 75.585
10.5 | 0.927 | 0.01837 | -0.006 | 50.446
11 | 0.836 | 0.04384 | -0.005 | 19.068
11.5 | 0.793 | 0.06079 | -0.004 | 13.045
12 | 0.763 | 0.07127 | -0.004 | 10.699
12.5 | 0.733 | 0.07972 | -0.004 | 9.2
13 | 0.701 | 0.0871 | -0.003 | 8.052
13.5 | 0.667 | 0.09408 | -0.003 | 7.091
14 | 0.632 | 0.10184 | -0.003 | 6.201
14.5 | 0.596 | 0.10945 | -0.003 | 5.442
15 | 0.56 | 0.1175 | -0.003 | 4.763

## 84. Re 6M Mach 0.10 (2)
BIGFOIL.COM POLAR EXPORT
HT22
HT22 |  |  |  | Cl Max: | 1.764 | at alpha= | 16.5 | deg
XFOIL ncrit=9 |  |  |  | L/D Max: | 122.06 | at alpha= | 8 | deg
Re: | 6000000 |  |  | Cd Min: | 0.22548 | at alpha= | 19.5 | deg
Mach: | 0.1 |  |  | Cl=0 at alpha= | -0.71178 | deg
|  |  |  | @ Cl=0.1, Cd= | 0.0055432
|  |  |  | @ Cl=0.4, Cd= | 0.0046565
|  |  |  | @ Cl=0.6, Cd= | 0.005649
alpha (deg) | Cl | Cd | Cm | Cl/Cd
-10.5 | -1.0631 | 0.02266 | -0.016 | -46.9153
-10 | -1.0146 | 0.02059 | -0.0155 | -49.2763
-9.5 | -0.9754 | 0.01432 | -0.0151 | -68.1145
-9 | -0.925 | 0.01192 | -0.0145 | -77.6007
-8.5 | -0.8717 | 0.01056 | -0.0139 | -82.5473
-8 | -0.8174 | 0.00952 | -0.0134 | -85.8613
-7.5 | -0.7623 | 0.00872 | -0.013 | -87.4197
-7 | -0.7069 | 0.00801 | -0.0125 | -88.2522
-6.5 | -0.6512 | 0.0074 | -0.0121 | -88
-6 | -0.5951 | 0.00692 | -0.0118 | -85.9971
-5.5 | -0.5387 | 0.00658 | -0.0115 | -81.8693
-5 | -0.4823 | 0.0061 | -0.0112 | -79.0656
-4.5 | -0.4257 | 0.00574 | -0.0109 | -74.1638
-4 | -0.3675 | 0.00547 | -0.011 | -67.1846
-3.5 | -0.3163 | 0.00564 | -0.0094 | -56.0816
-3 | -0.2601 | 0.0057 | -0.0092 | -45.6316
-2.5 | -0.2034 | 0.00578 | -0.0091 | -35.1903
-2 | -0.1466 | 0.00581 | -0.009 | -25.2324
-1.5 | -0.0897 | 0.0058 | -0.0089 | -15.4655
-1 | -0.0328 | 0.00575 | -0.0089 | -5.7043
-0.5 | 0.0241 | 0.00571 | -0.0088 | 4.2207
0 | 0.081 | 0.0056 | -0.0088 | 14.4643
0.5 | 0.1379 | 0.00543 | -0.0089 | 25.3959
1 | 0.1947 | 0.00522 | -0.009 | 37.2989
1.5 | 0.2515 | 0.00497 | -0.0092 | 50.6036
2 | 0.3074 | 0.0046 | -0.0093 | 66.8261
2.5 | 0.3602 | 0.00446 | -0.0081 | 80.7623
3 | 0.4169 | 0.00474 | -0.0081 | 87.9536
3.5 | 0.4736 | 0.00502 | -0.0079 | 94.3426
4 | 0.5301 | 0.00531 | -0.0078 | 99.8305
4.5 | 0.5866 | 0.00558 | -0.0077 | 105.1254
5 | 0.6429 | 0.00587 | -0.0075 | 109.523
5.5 | 0.6991 | 0.00622 | -0.0074 | 112.3955
6 | 0.7553 | 0.00649 | -0.0072 | 116.379
6.5 | 0.8111 | 0.00686 | -0.007 | 118.2362
7 | 0.8668 | 0.00726 | -0.0067 | 119.3939
7.5 | 0.9224 | 0.00758 | -0.0065 | 121.6887
8 | 0.9777 | 0.00801 | -0.0062 | 122.0599
8.5 | 1.0325 | 0.00856 | -0.0059 | 120.6192
9 | 1.0874 | 0.00897 | -0.0056 | 121.2263
9.5 | 1.1417 | 0.0095 | -0.0052 | 120.1789
10 | 1.1952 | 0.01024 | -0.0048 | 116.7188
10.5 | 1.2489 | 0.0108 | -0.0044 | 115.6389
11 | 1.3018 | 0.01153 | -0.0039 | 112.9055
11.5 | 1.3532 | 0.01256 | -0.0033 | 107.7389
12 | 1.4051 | 0.01333 | -0.0027 | 105.4089
12.5 | 1.4558 | 0.01428 | -0.002 | 101.9468
13 | 1.5048 | 0.01551 | -0.0013 | 97.0213
13.5 | 1.5512 | 0.01712 | -0.0003 | 90.6075
14 | 1.5984 | 0.01837 | 0.0006 | 87.0114
14.5 | 1.6434 | 0.01985 | 0.0016 | 82.7909
15 | 1.6852 | 0.02166 | 0.0028 | 77.8024
15.5 | 1.7218 | 0.02397 | 0.0043 | 71.8315
16 | 1.7504 | 0.02698 | 0.0061 | 64.8777
16.5 | 1.764 | 0.03114 | 0.0083 | 56.6474
17 | 1.7568 | 0.03566 | 0.0111 | 49.2653
17.5 | 1.6826 | 0.05815 | -0.0095 | 28.9355
18 | 1.5058 | 0.09736 | -0.0336 | 15.4663
18.5 | 1.1207 | 0.19099 | -0.0904 | 5.8678
19 | 1.0969 | 0.20977 | -0.1017 | 5.2291
19.5 | 1.0864 | 0.22548 | -0.111 | 4.8182

## 85. Re 6M Mach 0.25 (1)
BIGFOIL.COM POLAR EXPORT
HT22
HT22 |  |  |  | Cl Max: | 0.936 | at alpha= | 9 | deg
JavaFoil+Calcfoil stall+Eppler ext transition |  |  |  | L/D Max: | 86.56 | at alpha= | 7 | deg
Re: | 6000000 |  |  | Cd Min: | 0.00685 | at alpha= | 2.5 | deg
Mach: | 0.25 |  |  | Cl=0 at alpha= | -0.69491 | deg
|  |  |  | @ Cl=0.1, Cd= | 0.0073256
|  |  |  | @ Cl=0.4, Cd= | 0.11816
|  |  |  | @ Cl=0.6, Cd= | 0.11816
alpha (deg) | Cl | Cd | Cm | Cl/Cd
-10 | -0.24 | 0.06538 | -0.005 | -3.673
-9.5 | -0.286 | 0.06138 | -0.005 | -4.659
-9 | -0.326 | 0.05786 | -0.005 | -5.627
-8.5 | -0.359 | 0.05454 | -0.005 | -6.576
-8 | -0.384 | 0.0514 | -0.005 | -7.477
-7.5 | -0.402 | 0.04822 | -0.005 | -8.334
-7 | -0.411 | 0.04541 | -0.005 | -9.044
-6.5 | -0.411 | 0.04263 | -0.005 | -9.634
-6 | -0.403 | 0.03964 | -0.005 | -10.16
-5.5 | -0.388 | 0.03613 | -0.005 | -10.74
-5 | -0.447 | 0.00826 | -0.009 | -54.136
-4.5 | -0.41 | 0.00818 | -0.009 | -50.101
-4 | -0.365 | 0.00815 | -0.009 | -44.784
-3.5 | -0.316 | 0.00833 | -0.009 | -37.971
-3 | -0.264 | 0.00859 | -0.008 | -30.697
-2.5 | -0.209 | 0.00856 | -0.008 | -24.386
-2 | -0.152 | 0.00851 | -0.008 | -17.871
-1.5 | -0.094 | 0.00845 | -0.008 | -11.144
-1 | -0.036 | 0.00839 | -0.008 | -4.239
-0.5 | 0.023 | 0.00772 | -0.008 | 3.031
0 | 0.083 | 0.00734 | -0.008 | 11.251
0.5 | 0.142 | 0.00729 | -0.008 | 19.46
1 | 0.201 | 0.00707 | -0.008 | 28.412
1.5 | 0.26 | 0.00695 | -0.007 | 37.404
2 | 0.319 | 0.00686 | -0.007 | 46.493
2.5 | 0.377 | 0.00685 | -0.007 | 55.099
3 | 0.435 | 0.00688 | -0.007 | 63.33
3.5 | 0.493 | 0.00726 | -0.007 | 67.939
4 | 0.55 | 0.00762 | -0.007 | 72.142
4.5 | 0.605 | 0.00799 | -0.007 | 75.803
5 | 0.659 | 0.0083 | -0.007 | 79.399
5.5 | 0.711 | 0.00863 | -0.007 | 82.419
6 | 0.761 | 0.00899 | -0.007 | 84.584
6.5 | 0.806 | 0.00937 | -0.007 | 85.99
7 | 0.847 | 0.00979 | -0.007 | 86.56
7.5 | 0.882 | 0.01027 | -0.007 | 85.933
8 | 0.909 | 0.01081 | -0.006 | 84.045
8.5 | 0.927 | 0.01144 | -0.006 | 80.983
9 | 0.936 | 0.01222 | -0.006 | 76.597
9.5 | 0.935 | 0.01365 | -0.006 | 68.498
10 | 0.796 | 0.04005 | -0.005 | 19.868
10.5 | 0.732 | 0.06063 | -0.004 | 12.075
11 | 0.686 | 0.07059 | -0.004 | 9.714
11.5 | 0.636 | 0.0783 | -0.003 | 8.118
12 | 0.578 | 0.08597 | -0.003 | 6.729
12.5 | 0.515 | 0.09454 | -0.003 | 5.446
13 | 0.442 | 0.10361 | -0.003 | 4.262
13.5 | 0.362 | 0.1112 | -0.003 | 3.253
14 | 0.274 | 0.11816 | -0.003 | 2.321

## 86. Re 6M Mach 0.25 (2)
BIGFOIL.COM POLAR EXPORT
HT22
HT22 |  |  |  | Cl Max: | 1.5887 | at alpha= | 13.5 | deg
XFOIL ncrit=9 |  |  |  | L/D Max: | 120.995 | at alpha= | 7.5 | deg
Re: | 6000000 |  |  | Cd Min: | 0.2718 | at alpha= | 20 | deg
Mach: | 0.25 |  |  | Cl=0 at alpha= | -0.71088 | deg
|  |  |  | @ Cl=0.1, Cd= | 0.0055867
|  |  |  | @ Cl=0.4, Cd= | 0.0046593
|  |  |  | @ Cl=0.6, Cd= | 0.0056748
alpha (deg) | Cl | Cd | Cm | Cl/Cd
-18.5 | -0.9362 | 0.25765 | 0.1155 | -3.6336
-18 | -0.9184 | 0.2503 | 0.1112 | -3.6692
-17.5 | -0.9009 | 0.24293 | 0.107 | -3.7085
-17 | -0.8836 | 0.23558 | 0.1029 | -3.7507
-16.5 | -0.8669 | 0.22813 | 0.0989 | -3.8
-16 | -0.853 | 0.21943 | 0.0946 | -3.8873
-15.5 | -0.8366 | 0.21243 | 0.0908 | -3.9382
-15 | -0.8205 | 0.20534 | 0.0872 | -3.9958
-14.5 | -0.805 | 0.19813 | 0.0837 | -4.063
-14 | -0.7903 | 0.19088 | 0.0803 | -4.1403
-13.5 | -0.7762 | 0.18337 | 0.077 | -4.233
-13 | -0.7653 | 0.17441 | 0.0735 | -4.3879
-12.5 | -0.7539 | 0.16639 | 0.0703 | -4.5309
-12 | -0.7405 | 0.15847 | 0.0673 | -4.6728
-11.5 | -0.7306 | 0.15047 | 0.0643 | -4.8555
-11 | -0.7213 | 0.14237 | 0.0613 | -5.0664
-10.5 | -0.7134 | 0.13418 | 0.0583 | -5.3167
-10 | -0.7063 | 0.12591 | 0.0552 | -5.6096
-9.5 | -0.7004 | 0.11752 | 0.0519 | -5.9598
-9 | -0.7117 | 0.10501 | 0.0463 | -6.7774
-8.5 | -0.7277 | 0.09171 | 0.0392 | -7.9348
-7.5 | -0.7914 | 0.01431 | -0.0173 | -55.304
-7 | -0.737 | 0.01111 | -0.0164 | -66.3366
-6.5 | -0.6795 | 0.00917 | -0.0154 | -74.1003
-6 | -0.6208 | 0.00795 | -0.0144 | -78.0881
-5.5 | -0.5615 | 0.00707 | -0.0136 | -79.4201
-5 | -0.5019 | 0.00658 | -0.013 | -76.2766
-4.5 | -0.4426 | 0.00596 | -0.0124 | -74.2617
-4 | -0.3817 | 0.00562 | -0.0121 | -67.9181
-3.5 | -0.3281 | 0.00574 | -0.0103 | -57.1603
-3 | -0.2695 | 0.00578 | -0.0099 | -46.6263
-2.5 | -0.2106 | 0.00584 | -0.0097 | -36.0616
-2 | -0.1517 | 0.00584 | -0.0095 | -25.976
-1.5 | -0.0928 | 0.00582 | -0.0093 | -15.945
-1 | -0.034 | 0.00579 | -0.0092 | -5.8722
-0.5 | 0.0248 | 0.00574 | -0.0091 | 4.3206
0 | 0.0835 | 0.00564 | -0.009 | 14.805
0.5 | 0.1423 | 0.00545 | -0.009 | 26.1101
1.5 | 0.2595 | 0.005 | -0.0094 | 51.9
2 | 0.3172 | 0.00462 | -0.0093 | 68.658
2.5 | 0.3718 | 0.00452 | -0.0081 | 82.2566
3 | 0.4305 | 0.00481 | -0.0079 | 89.501
3.5 | 0.4893 | 0.0051 | -0.0077 | 95.9412
4 | 0.5481 | 0.00541 | -0.0075 | 101.3124
4.5 | 0.6069 | 0.00571 | -0.0072 | 106.2872
5 | 0.6658 | 0.00601 | -0.0068 | 110.782
5.5 | 0.7248 | 0.00634 | -0.0064 | 114.3218
6 | 0.7837 | 0.00667 | -0.0059 | 117.4963
6.5 | 0.8426 | 0.00715 | -0.0054 | 117.8462
7 | 0.9017 | 0.0075 | -0.0048 | 120.2267
7.5 | 0.9607 | 0.00794 | -0.0041 | 120.995
8 | 1.0194 | 0.00858 | -0.0033 | 118.8112
8.5 | 1.0786 | 0.00906 | -0.0025 | 119.0508
9 | 1.1373 | 0.00971 | -0.0015 | 117.1267
9.5 | 1.1957 | 0.01055 | -0.0004 | 113.3365
10 | 1.2542 | 0.01135 | 0.0008 | 110.5022
10.5 | 1.3111 | 0.01257 | 0.0022 | 104.3039
11 | 1.3681 | 0.01375 | 0.0037 | 99.4982
11.5 | 1.4238 | 0.01519 | 0.0053 | 93.7327
12 | 1.4746 | 0.01753 | 0.0073 | 84.1187
12.5 | 1.5235 | 0.01999 | 0.0093 | 76.2131
13 | 1.5642 | 0.02351 | 0.0114 | 66.5334
13.5 | 1.5887 | 0.0287 | 0.0134 | 55.3554
14 | 1.5834 | 0.03634 | 0.014 | 43.5718
14.5 | 1.5301 | 0.05584 | -0.0063 | 27.4015
15 | 1.4147 | 0.08359 | -0.025 | 16.9243
15.5 | 1.2339 | 0.12166 | -0.0492 | 10.1422
16 | 1.1543 | 0.1461 | -0.064 | 7.9008
16.5 | 1.1001 | 0.16812 | -0.0771 | 6.5435
17 | 1.0703 | 0.18641 | -0.0878 | 5.7416
17.5 | 1.0537 | 0.20307 | -0.0975 | 5.1889
18 | 1.0406 | 0.22081 | -0.1077 | 4.7126
19 | 1.0475 | 0.24787 | -0.1227 | 4.226
19.5 | 1.0553 | 0.2621 | -0.13 | 4.0263
20 | 1.0696 | 0.2718 | -0.1355 | 3.9352

## 87. Re 6M Mach 0.50 (1)
BIGFOIL.COM POLAR EXPORT
HT22
HT22 |  |  |  | Cl Max: | 1.099 | at alpha= | 20 | deg
JavaFoil+Calcfoil stall+Eppler ext transition |  |  |  | L/D Max: | 79.742 | at alpha= | 5.5 | deg
Re: | 6000000 |  |  | Cd Min: | 0.00709 | at alpha= | 2 | deg
Mach: | 0.5 |  |  | Cl=0 at alpha= | -0.69697 | deg
|  |  |  | @ Cl=0.1, Cd= | 0.0075428
|  |  |  | @ Cl=0.4, Cd= | 0.0071239
|  |  |  | @ Cl=0.6, Cd= | 0.0081521
alpha (deg) | Cl | Cd | Cm | Cl/Cd
-20 | -0.997 | 0.15672 | -0.009 | -6.359
-19.5 | -0.972 | 0.14666 | -0.009 | -6.627
-19 | -0.948 | 0.13685 | -0.009 | -6.926
-18.5 | -0.924 | 0.12905 | -0.009 | -7.158
-18 | -0.897 | 0.13694 | -0.008 | -6.549
-17.5 | -0.873 | 0.12584 | -0.008 | -6.935
-17 | -0.849 | 0.11677 | -0.008 | -7.27
-16.5 | -0.826 | 0.10857 | -0.008 | -7.605
-16 | -0.796 | 0.11422 | -0.008 | -6.972
-15.5 | -0.773 | 0.10486 | -0.008 | -7.368
-15 | -0.75 | 0.09586 | -0.008 | -7.821
-14.5 | -0.72 | 0.10423 | -0.007 | -6.906
-14 | -0.696 | 0.09311 | -0.007 | -7.47
-13.5 | -0.672 | 0.08514 | -0.007 | -7.896
-13 | -0.644 | 0.08819 | -0.007 | -7.296
-12.5 | -0.619 | 0.08133 | -0.007 | -7.606
-12 | -0.596 | 0.07298 | -0.007 | -8.165
-11.5 | -0.567 | 0.07502 | -0.006 | -7.556
-11 | -0.541 | 0.06957 | -0.006 | -7.784
-10.5 | -0.519 | 0.06227 | -0.007 | -8.329
-10 | -0.489 | 0.06327 | -0.006 | -7.731
-9.5 | -0.465 | 0.05705 | -0.006 | -8.158
-9 | -0.438 | 0.05647 | -0.006 | -7.751
-8.5 | -0.412 | 0.05243 | -0.006 | -7.86
-8 | -0.385 | 0.05094 | -0.006 | -7.565
-7.5 | -0.36 | 0.04668 | -0.006 | -7.715
-7 | -0.333 | 0.04555 | -0.005 | -7.31
-6.5 | -0.306 | 0.04388 | -0.005 | -6.982
-6 | -0.281 | 0.04043 | -0.005 | -6.945
-5.5 | -0.254 | 0.03895 | -0.005 | -6.526
-5 | -0.228 | 0.03751 | -0.005 | -6.068
-4.5 | -0.201 | 0.03565 | -0.005 | -5.65
-4 | -0.275 | 0.03425 | -0.005 | -8.038
-3.5 | -0.329 | 0.00879 | -0.01 | -37.409
-3 | -0.285 | 0.00899 | -0.009 | -31.705
-2.5 | -0.23 | 0.00887 | -0.009 | -25.901
-2 | -0.169 | 0.00874 | -0.009 | -19.29
-1.5 | -0.105 | 0.00865 | -0.009 | -12.118
-1 | -0.04 | 0.00858 | -0.009 | -4.629
-0.5 | 0.026 | 0.00841 | -0.009 | 3.108
0 | 0.092 | 0.00755 | -0.009 | 12.232
0.5 | 0.159 | 0.00749 | -0.009 | 21.164
1 | 0.225 | 0.00731 | -0.008 | 30.701
1.5 | 0.29 | 0.00717 | -0.008 | 40.488
2 | 0.356 | 0.00709 | -0.008 | 50.197
2.5 | 0.421 | 0.00714 | -0.008 | 59.019
3 | 0.485 | 0.0073 | -0.008 | 66.464
3.5 | 0.548 | 0.00776 | -0.008 | 70.7
4 | 0.609 | 0.00822 | -0.008 | 74.146
4.5 | 0.668 | 0.00864 | -0.008 | 77.294
5 | 0.721 | 0.00909 | -0.008 | 79.308
5.5 | 0.767 | 0.00962 | -0.008 | 79.742
6 | 0.799 | 0.01023 | -0.007 | 78.065
6.5 | 0.8 | 0.01112 | -0.007 | 71.896
7 | 0.562 | 0.04656 | -0.004 | 12.066
7.5 | 0.438 | 0.05098 | -0.004 | 8.594
8 | 0.467 | 0.05186 | -0.004 | 9.003
8.5 | 0.497 | 0.05196 | -0.004 | 9.563
9 | 0.518 | 0.05965 | -0.004 | 8.692
9.5 | 0.546 | 0.06163 | -0.004 | 8.855
10 | 0.578 | 0.06074 | -0.004 | 9.515
10.5 | 0.599 | 0.06978 | -0.004 | 8.578
11 | 0.625 | 0.07308 | -0.004 | 8.545
11.5 | 0.658 | 0.07072 | -0.004 | 9.305
12 | 0.677 | 0.0823 | -0.004 | 8.223
12.5 | 0.706 | 0.08219 | -0.004 | 8.59
13 | 0.753 | 0.07049 | -0.005 | 10.686
13.5 | 0.759 | 0.09075 | -0.004 | 8.369
14 | 0.801 | 0.08141 | -0.005 | 9.84
14.5 | 0.813 | 0.09849 | -0.004 | 8.25
15 | 0.835 | 0.11427 | -0.004 | 7.308
15.5 | 0.865 | 0.10646 | -0.004 | 8.124
16 | 0.889 | 0.11785 | -0.004 | 7.541
16.5 | 0.917 | 0.1139 | -0.004 | 8.048
17 | 0.942 | 0.12286 | -0.004 | 7.666
17.5 | 0.967 | 0.13407 | -0.004 | 7.216
18 | 0.994 | 0.13828 | -0.004 | 7.19
18.5 | 1.02 | 0.14261 | -0.004 | 7.152
19 | 1.046 | 0.1475 | -0.004 | 7.092
19.5 | 1.076 | 0.15253 | -0.004 | 7.052
20 | 1.099 | 0.15636 | -0.004 | 7.027

## 88. Re 6M Mach 0.50 (2)
BIGFOIL.COM POLAR EXPORT
HT22
HT22 |  |  |  | Cl Max: | 1.1695 | at alpha= | 20 | deg
XFOIL ncrit=9 |  |  |  | L/D Max: | 118.434 | at alpha= | 5.5 | deg
Re: | 6000000 |  |  | Cd Min: | 0.30909 | at alpha= | 20 | deg
Mach: | 0.5 |  |  | Cl=0 at alpha= | -0.70759 | deg
|  |  |  | @ Cl=0.1, Cd= | 0.005767
|  |  |  | @ Cl=0.4, Cd= | 0.00476
|  |  |  | @ Cl=0.6, Cd= | 0.0056283
alpha (deg) | Cl | Cd | Cm | Cl/Cd
-20 | -1.0873 | 0.30836 | 0.1499 | -3.5261
-19.5 | -1.0649 | 0.29942 | 0.1444 | -3.5565
-19 | -1.0427 | 0.29056 | 0.139 | -3.5886
-18.5 | -1.0205 | 0.28156 | 0.1336 | -3.6244
-18 | -0.9977 | 0.27224 | 0.1283 | -3.6648
-17.5 | -0.9755 | 0.26339 | 0.1231 | -3.7036
-17 | -0.9534 | 0.25467 | 0.1181 | -3.7437
-16.5 | -0.9331 | 0.24568 | 0.1131 | -3.798
-16 | -0.9116 | 0.23753 | 0.1084 | -3.8378
-15.5 | -0.8903 | 0.22939 | 0.1038 | -3.8812
-15 | -0.8695 | 0.22109 | 0.0994 | -3.9328
-14.5 | -0.8491 | 0.21275 | 0.095 | -3.9911
-14 | -0.8285 | 0.20416 | 0.0908 | -4.0581
-13.5 | -0.809 | 0.19544 | 0.0866 | -4.1394
-13 | -0.7924 | 0.18655 | 0.0825 | -4.2477
-12.5 | -0.7758 | 0.17769 | 0.0786 | -4.366
-12 | -0.7579 | 0.16893 | 0.0749 | -4.4865
-11.5 | -0.7425 | 0.16051 | 0.0713 | -4.6259
-11 | -0.7317 | 0.15119 | 0.0676 | -4.8396
-10.5 | -0.718 | 0.14341 | 0.0645 | -5.0066
-10 | -0.705 | 0.13548 | 0.0614 | -5.2037
-9.5 | -0.6928 | 0.1276 | 0.0583 | -5.4295
-9 | -0.681 | 0.11975 | 0.0552 | -5.6868
-8.5 | -0.6778 | 0.10939 | 0.0511 | -6.1962
-8 | -0.6712 | 0.10064 | 0.0472 | -6.6693
-7.5 | -0.6658 | 0.09187 | 0.0429 | -7.2472
-7 | -0.6606 | 0.08331 | 0.0381 | -7.9294
-6.5 | -0.6552 | 0.07357 | 0.029 | -8.9058
-6 | -0.6274 | 0.06341 | 0.0158 | -9.8943
-5.5 | -0.5896 | 0.05246 | 0.0028 | -11.239
-5 | -0.5443 | 0.04013 | -0.0085 | -13.5634
-4.5 | -0.4936 | 0.02728 | -0.0154 | -18.0938
-4 | -0.4414 | 0.01464 | -0.0172 | -30.1503
-3.5 | -0.384 | 0.00725 | -0.0156 | -52.9655
-3 | -0.314 | 0.00649 | -0.014 | -48.3821
-2.5 | -0.2442 | 0.00617 | -0.0128 | -39.5786
-2 | -0.1753 | 0.00608 | -0.0119 | -28.8322
-1.5 | -0.107 | 0.00597 | -0.0112 | -17.9229
-1 | -0.0393 | 0.0059 | -0.0107 | -6.661
-0.5 | 0.0279 | 0.00585 | -0.0103 | 4.7692
0 | 0.0949 | 0.00578 | -0.01 | 16.4187
0.5 | 0.1618 | 0.00561 | -0.0098 | 28.8414
1 | 0.2287 | 0.0054 | -0.0098 | 42.3519
1.5 | 0.2955 | 0.00517 | -0.0098 | 57.1567
2 | 0.3613 | 0.00476 | -0.0094 | 75.9034
2.5 | 0.4245 | 0.00476 | -0.0078 | 89.1807
3 | 0.4927 | 0.00509 | -0.0071 | 96.7976
3.5 | 0.5616 | 0.00543 | -0.0063 | 103.4254
4 | 0.6313 | 0.00579 | -0.0052 | 109.0328
4.5 | 0.702 | 0.0062 | -0.0039 | 113.2258
5 | 0.7738 | 0.00661 | -0.0022 | 117.0651
5.5 | 0.8468 | 0.00715 | -0.0002 | 118.4336
6 | 0.9211 | 0.00796 | 0.0023 | 115.7161
6.5 | 0.9962 | 0.00917 | 0.0054 | 108.6369
7.5 | 1.0857 | 0.02403 | 0.0096 | 45.181
8 | 1.0772 | 0.03794 | 0.0027 | 28.3922
8.5 | 1.0679 | 0.05593 | -0.0163 | 19.0935
9 | 1.0478 | 0.0686 | -0.0286 | 15.2741
9.5 | 1.0269 | 0.08036 | -0.0366 | 12.7787
10 | 1.0076 | 0.09198 | -0.0437 | 10.9546
10.5 | 0.9908 | 0.10358 | -0.0502 | 9.5656
11 | 0.9761 | 0.11531 | -0.0565 | 8.465
11.5 | 0.9563 | 0.12879 | -0.0638 | 7.4253
12 | 0.9449 | 0.14141 | -0.0701 | 6.682
12.5 | 0.9388 | 0.15379 | -0.0763 | 6.1044
13 | 0.9413 | 0.16495 | -0.0818 | 5.7066
13.5 | 0.9493 | 0.17522 | -0.0868 | 5.4178
14 | 0.9544 | 0.18718 | -0.0929 | 5.0988
14.5 | 0.9652 | 0.19817 | -0.0985 | 4.8706
15 | 0.98 | 0.20814 | -0.1037 | 4.7084
15.5 | 0.9948 | 0.21842 | -0.1092 | 4.5545
16 | 1.0112 | 0.22877 | -0.1147 | 4.4202
16.5 | 1.0285 | 0.23932 | -0.1204 | 4.2976
17 | 1.048 | 0.24872 | -0.1257 | 4.2136
17.5 | 1.0669 | 0.25895 | -0.1315 | 4.1201
18 | 1.0867 | 0.26951 | -0.1373 | 4.0321
18.5 | 1.1069 | 0.27987 | -0.1431 | 3.9551
19 | 1.1277 | 0.28927 | -0.1488 | 3.8984
19.5 | 1.1486 | 0.29882 | -0.1545 | 3.8438
20 | 1.1695 | 0.30909 | -0.1606 | 3.7837

## 89. Re 7M Mach 0.00 (1)
BIGFOIL.COM POLAR EXPORT
HT22
HT22 |  |  |  | Cl Max: | 0.991 | at alpha= | 10.5 | deg
JavaFoil+Calcfoil stall+Eppler ext transition |  |  |  | L/D Max: | 90.833 | at alpha= | 7.5 | deg
Re: | 7000000 |  |  | Cd Min: | 0.00699 | at alpha= | 2.5 | deg
Mach: | 0 |  |  | Cl=0 at alpha= | -0.70175 | deg
|  |  |  | @ Cl=0.1, Cd= | 0.0073125
|  |  |  | @ Cl=0.4, Cd= | 0.00699
|  |  |  | @ Cl=0.6, Cd= | 0.12093
alpha (deg) | Cl | Cd | Cm | Cl/Cd
-11.5 | -0.415 | 0.0738 | -0.005 | -5.625
-11 | -0.43 | 0.0697 | -0.005 | -6.173
-10.5 | -0.444 | 0.06604 | -0.005 | -6.718
-10 | -0.455 | 0.06214 | -0.005 | -7.328
-9.5 | -0.464 | 0.05872 | -0.005 | -7.907
-9 | -0.471 | 0.05504 | -0.005 | -8.549
-8.5 | -0.473 | 0.05199 | -0.005 | -9.095
-8 | -0.472 | 0.04866 | -0.005 | -9.69
-7.5 | -0.466 | 0.04548 | -0.005 | -10.242
-7 | -0.457 | 0.0417 | -0.005 | -10.949
-6.5 | -0.541 | 0.00836 | -0.009 | -64.714
-6 | -0.515 | 0.00831 | -0.009 | -62.013
-5.5 | -0.484 | 0.00821 | -0.009 | -58.883
-5 | -0.446 | 0.00813 | -0.009 | -54.925
-4.5 | -0.405 | 0.00812 | -0.009 | -49.863
-4 | -0.358 | 0.00824 | -0.008 | -43.476
-3.5 | -0.309 | 0.00844 | -0.008 | -36.567
-3 | -0.257 | 0.00847 | -0.008 | -30.313
-2.5 | -0.203 | 0.0084 | -0.008 | -24.147
-2 | -0.147 | 0.00834 | -0.008 | -17.671
-1.5 | -0.091 | 0.00829 | -0.008 | -11.005
-1 | -0.034 | 0.00824 | -0.008 | -4.183
-0.5 | 0.023 | 0.00772 | -0.008 | 2.934
0 | 0.08 | 0.00733 | -0.007 | 10.908
0.5 | 0.137 | 0.00728 | -0.007 | 18.862
1 | 0.195 | 0.00726 | -0.007 | 26.808
1.5 | 0.252 | 0.00711 | -0.007 | 35.418
2 | 0.309 | 0.00705 | -0.007 | 43.815
2.5 | 0.365 | 0.00699 | -0.007 | 52.258
3 | 0.422 | 0.00699 | -0.007 | 60.368
3.5 | 0.478 | 0.00701 | -0.007 | 68.113
4 | 0.533 | 0.00733 | -0.007 | 72.713
4.5 | 0.587 | 0.00767 | -0.007 | 76.608
5 | 0.641 | 0.00796 | -0.007 | 80.451
5.5 | 0.692 | 0.00825 | -0.007 | 83.915
6 | 0.742 | 0.00856 | -0.006 | 86.658
6.5 | 0.789 | 0.00888 | -0.006 | 88.784
7 | 0.833 | 0.00923 | -0.006 | 90.232
7.5 | 0.872 | 0.00961 | -0.006 | 90.833
8 | 0.907 | 0.01004 | -0.006 | 90.305
8.5 | 0.936 | 0.01049 | -0.006 | 89.222
9 | 0.96 | 0.01105 | -0.006 | 86.915
9.5 | 0.979 | 0.01163 | -0.006 | 84.143
10 | 0.99 | 0.01238 | -0.006 | 80.008
10.5 | 0.991 | 0.01358 | -0.006 | 72.945
11 | 0.886 | 0.02945 | -0.005 | 30.078
11.5 | 0.828 | 0.05004 | -0.005 | 16.548
12 | 0.792 | 0.06396 | -0.004 | 12.389
12.5 | 0.763 | 0.07453 | -0.004 | 10.234
13 | 0.733 | 0.0828 | -0.004 | 8.85
13.5 | 0.702 | 0.09027 | -0.003 | 7.774
14 | 0.67 | 0.09752 | -0.003 | 6.872
14.5 | 0.638 | 0.1053 | -0.003 | 6.056
15 | 0.605 | 0.11275 | -0.003 | 5.368
15.5 | 0.573 | 0.12093 | -0.003 | 4.739

## 90. Re 7M Mach 0.00 (2)
BIGFOIL.COM POLAR EXPORT
HT22
HT22 |  |  |  | Cl Max: | 1.833 | at alpha= | 17.5 | deg
XFOIL ncrit=9 |  |  |  | L/D Max: | 125.986 | at alpha= | 9 | deg
Re: | 7000000 |  |  | Cd Min: | 0.22928 | at alpha= | 20 | deg
Mach: | 0 |  |  | Cl=0 at alpha= | -0.71113 | deg
|  |  |  | @ Cl=0.1, Cd= | 0.0054883
|  |  |  | @ Cl=0.4, Cd= | 0.0045715
|  |  |  | @ Cl=0.6, Cd= | 0.0055
alpha (deg) | Cl | Cd | Cm | Cl/Cd
-15 | -1.4602 | 0.03451 | -0.0192 | -42.3124
-14.5 | -1.4355 | 0.02966 | -0.019 | -48.3985
-14 | -1.3989 | 0.02667 | -0.0184 | -52.4522
-13.5 | -1.3572 | 0.02449 | -0.0178 | -55.4185
-13 | -1.3123 | 0.02277 | -0.0172 | -57.6329
-12.5 | -1.2662 | 0.02112 | -0.0167 | -59.9527
-12 | -1.2176 | 0.01996 | -0.0161 | -61.002
-11.5 | -1.1686 | 0.01873 | -0.0156 | -62.3919
-11 | -1.1179 | 0.01785 | -0.0152 | -62.6275
-10.5 | -1.0682 | 0.01644 | -0.0147 | -64.9757
-10 | -1.0165 | 0.0156 | -0.0143 | -65.1603
-9.5 | -0.9686 | 0.01287 | -0.0138 | -75.2603
-9 | -0.918 | 0.01087 | -0.0133 | -84.4526
-8.5 | -0.8651 | 0.00968 | -0.0129 | -89.3698
-8 | -0.8113 | 0.00876 | -0.0125 | -92.6142
-7.5 | -0.7568 | 0.00805 | -0.0121 | -94.0124
-7 | -0.7019 | 0.00743 | -0.0118 | -94.4684
-6.5 | -0.6467 | 0.00693 | -0.0115 | -93.3189
-6 | -0.5911 | 0.00653 | -0.0113 | -90.5207
-5.5 | -0.5352 | 0.00625 | -0.011 | -85.632
-5 | -0.4793 | 0.00587 | -0.0108 | -81.6525
-4.5 | -0.4231 | 0.0055 | -0.0106 | -76.9273
-4 | -0.3705 | 0.00554 | -0.0095 | -66.8773
-3.5 | -0.3149 | 0.00566 | -0.0092 | -55.636
-3 | -0.2587 | 0.00569 | -0.0091 | -45.4657
-2.5 | -0.2023 | 0.00574 | -0.0091 | -35.2439
-2 | -0.1458 | 0.00573 | -0.009 | -25.445
-1.5 | -0.0893 | 0.00571 | -0.0089 | -15.6392
-1 | -0.0327 | 0.00566 | -0.0088 | -5.7774
-0.5 | 0.0239 | 0.00562 | -0.0088 | 4.2527
0 | 0.0805 | 0.00554 | -0.0088 | 14.5307
1 | 0.1937 | 0.00524 | -0.009 | 36.9656
2 | 0.3064 | 0.00479 | -0.0093 | 63.9666
2.5 | 0.3566 | 0.0044 | -0.0078 | 81.0455
3 | 0.4148 | 0.00463 | -0.0081 | 89.5896
3.5 | 0.4711 | 0.00488 | -0.0081 | 96.5369
4 | 0.5273 | 0.00516 | -0.008 | 102.1899
4.5 | 0.5834 | 0.00542 | -0.0079 | 107.6384
5 | 0.6394 | 0.00569 | -0.0077 | 112.3726
5.5 | 0.6951 | 0.00602 | -0.0076 | 115.4651
6 | 0.7508 | 0.00627 | -0.0075 | 119.7448
6.5 | 0.8061 | 0.00664 | -0.0073 | 121.4006
7 | 0.8614 | 0.00698 | -0.0071 | 123.4097
7.5 | 0.9165 | 0.00728 | -0.007 | 125.8929
8 | 0.9711 | 0.00771 | -0.0068 | 125.9533
8.5 | 1.0254 | 0.00818 | -0.0066 | 125.3545
9 | 1.0797 | 0.00857 | -0.0064 | 125.986
9.5 | 1.1334 | 0.00906 | -0.0061 | 125.0993
10 | 1.1863 | 0.00972 | -0.0058 | 122.0473
10.5 | 1.2394 | 0.01023 | -0.0056 | 121.1535
11 | 1.2916 | 0.01087 | -0.0052 | 118.8224
11.5 | 1.3427 | 0.01175 | -0.0048 | 114.2723
12 | 1.3939 | 0.01245 | -0.0044 | 111.9598
12.5 | 1.4444 | 0.01325 | -0.004 | 109.0113
13 | 1.4933 | 0.01427 | -0.0034 | 104.6461
13.5 | 1.5405 | 0.01552 | -0.0028 | 99.259
14 | 1.5875 | 0.01666 | -0.0021 | 95.2881
14.5 | 1.6337 | 0.01778 | -0.0014 | 91.8841
15 | 1.6779 | 0.01909 | -0.0005 | 87.8942
15.5 | 1.7192 | 0.02071 | 0.0005 | 83.013
16 | 1.756 | 0.02276 | 0.0017 | 77.1529
16.5 | 1.7872 | 0.02525 | 0.0033 | 70.7802
17 | 1.8131 | 0.02796 | 0.0051 | 64.8462
17.5 | 1.833 | 0.03078 | 0.0071 | 59.5517
18 | 1.8215 | 0.03519 | 0.0102 | 51.7619
18.5 | 1.7694 | 0.05228 | -0.0047 | 33.8447
19 | 1.4363 | 0.12139 | -0.0476 | 11.8321
19.5 | 1.1113 | 0.213 | -0.1038 | 5.2174
20 | 1.0996 | 0.22928 | -0.1137 | 4.7959

## 91. Re 7M Mach 0.10 (1)
BIGFOIL.COM POLAR EXPORT
HT22
HT22 |  |  |  | Cl Max: | 0.984 | at alpha= | 10 | deg
JavaFoil+Calcfoil stall+Eppler ext transition |  |  |  | L/D Max: | 90.402 | at alpha= | 7.5 | deg
Re: | 7000000 |  |  | Cd Min: | 0.007 | at alpha= | 2.5 | deg
Mach: | 0.1 |  |  | Cl=0 at alpha= | -0.69828 | deg
|  |  |  | @ Cl=0.1, Cd= | 0.0073228
|  |  |  | @ Cl=0.4, Cd= | 0.007
|  |  |  | @ Cl=0.6, Cd= | 0.11639
alpha (deg) | Cl | Cd | Cm | Cl/Cd
-11 | -0.403 | 0.06986 | -0.005 | -5.768
-10.5 | -0.42 | 0.06638 | -0.005 | -6.321
-10 | -0.434 | 0.0626 | -0.005 | -6.939
-9.5 | -0.447 | 0.0591 | -0.005 | -7.557
-9 | -0.456 | 0.05545 | -0.005 | -8.224
-8.5 | -0.461 | 0.05241 | -0.005 | -8.801
-8 | -0.463 | 0.04899 | -0.005 | -9.442
-7.5 | -0.459 | 0.04591 | -0.005 | -10
-7 | -0.451 | 0.0426 | -0.005 | -10.592
-6.5 | -0.441 | 0.03747 | -0.006 | -11.778
-6 | -0.514 | 0.00831 | -0.009 | -61.839
-5.5 | -0.483 | 0.00824 | -0.009 | -58.636
-5 | -0.447 | 0.00816 | -0.009 | -54.775
-4.5 | -0.406 | 0.00813 | -0.009 | -49.877
-4 | -0.359 | 0.00826 | -0.008 | -43.525
-3.5 | -0.31 | 0.00846 | -0.008 | -36.627
-3 | -0.258 | 0.00848 | -0.008 | -30.407
-2.5 | -0.204 | 0.00841 | -0.008 | -24.228
-2 | -0.148 | 0.00835 | -0.008 | -17.742
-1.5 | -0.092 | 0.0083 | -0.008 | -11.048
-1 | -0.035 | 0.00824 | -0.008 | -4.2
-0.5 | 0.023 | 0.00775 | -0.008 | 2.94
0 | 0.08 | 0.00734 | -0.008 | 10.951
0.5 | 0.138 | 0.00729 | -0.007 | 18.937
1 | 0.196 | 0.00726 | -0.007 | 26.917
1.5 | 0.253 | 0.00712 | -0.007 | 35.548
2 | 0.31 | 0.00706 | -0.007 | 43.971
2.5 | 0.367 | 0.007 | -0.007 | 52.458
3 | 0.424 | 0.007 | -0.007 | 60.546
3.5 | 0.48 | 0.00703 | -0.007 | 68.264
4 | 0.536 | 0.00735 | -0.007 | 72.857
4.5 | 0.59 | 0.00769 | -0.007 | 76.739
5 | 0.643 | 0.00799 | -0.007 | 80.537
5.5 | 0.695 | 0.00828 | -0.007 | 83.937
6 | 0.745 | 0.00859 | -0.007 | 86.659
6.5 | 0.791 | 0.00893 | -0.006 | 88.633
7 | 0.835 | 0.00928 | -0.006 | 90.035
7.5 | 0.874 | 0.00967 | -0.006 | 90.402
8 | 0.908 | 0.01013 | -0.006 | 89.66
8.5 | 0.936 | 0.01059 | -0.006 | 88.337
9 | 0.958 | 0.01116 | -0.006 | 85.847
9.5 | 0.975 | 0.01177 | -0.006 | 82.797
10 | 0.984 | 0.01263 | -0.006 | 77.913
10.5 | 0.959 | 0.01441 | -0.006 | 66.585
11 | 0.847 | 0.03874 | -0.005 | 21.872
11.5 | 0.799 | 0.05692 | -0.004 | 14.044
12 | 0.766 | 0.06884 | -0.004 | 11.122
12.5 | 0.735 | 0.07798 | -0.004 | 9.428
13 | 0.702 | 0.08565 | -0.003 | 8.2
13.5 | 0.668 | 0.09269 | -0.003 | 7.206
14 | 0.632 | 0.10028 | -0.003 | 6.304
14.5 | 0.596 | 0.1082 | -0.003 | 5.508
15 | 0.56 | 0.11639 | -0.003 | 4.811

## 92. Re 7M Mach 0.10 (2)
BIGFOIL.COM POLAR EXPORT
HT22
HT22 |  |  |  | Cl Max: | 1.8021 | at alpha= | 17 | deg
XFOIL ncrit=9 |  |  |  | L/D Max: | 125.79 | at alpha= | 7.5 | deg
Re: | 7000000 |  |  | Cd Min: | 0.23245 | at alpha= | 20 | deg
Mach: | 0.1 |  |  | Cl=0 at alpha= | -0.7109 | deg
|  |  |  | @ Cl=0.1, Cd= | 0.0055033
|  |  |  | @ Cl=0.4, Cd= | 0.0045696
|  |  |  | @ Cl=0.6, Cd= | 0.0055098
alpha (deg) | Cl | Cd | Cm | Cl/Cd
-12.5 | -1.2643 | 0.02651 | -0.0186 | -47.6914
-12 | -1.2221 | 0.02344 | -0.0181 | -52.1374
-11.5 | -1.1757 | 0.02123 | -0.0175 | -55.3792
-11 | -1.1258 | 0.01981 | -0.0168 | -56.8299
-10.5 | -1.0766 | 0.01795 | -0.0162 | -59.9777
-10 | -1.0246 | 0.01686 | -0.0156 | -60.7711
-9.5 | -0.9724 | 0.01566 | -0.0151 | -62.0945
-9 | -0.9251 | 0.01205 | -0.0145 | -76.7718
-8.5 | -0.8726 | 0.01026 | -0.0139 | -85.0487
-8 | -0.8184 | 0.00912 | -0.0133 | -89.7368
-7.5 | -0.7633 | 0.0083 | -0.0128 | -91.9639
-7 | -0.7078 | 0.00761 | -0.0124 | -93.0092
-6.5 | -0.6519 | 0.00705 | -0.012 | -92.4681
-6 | -0.5957 | 0.0066 | -0.0117 | -90.2576
-5.5 | -0.5393 | 0.00628 | -0.0114 | -85.8758
-5 | -0.4828 | 0.00594 | -0.0111 | -81.2795
-4.5 | -0.4261 | 0.00554 | -0.0109 | -76.9134
-4 | -0.373 | 0.00556 | -0.0097 | -67.0863
-3.5 | -0.317 | 0.00567 | -0.0094 | -55.9083
-3 | -0.2604 | 0.0057 | -0.0092 | -45.6842
-2.5 | -0.2036 | 0.00574 | -0.0092 | -35.4704
-2 | -0.1468 | 0.00573 | -0.0091 | -25.6195
-1.5 | -0.0898 | 0.00572 | -0.009 | -15.6993
-1 | -0.0329 | 0.00567 | -0.0089 | -5.8025
-0.5 | 0.024 | 0.00563 | -0.0088 | 4.2629
0 | 0.081 | 0.00555 | -0.0088 | 14.5946
0.5 | 0.1379 | 0.00541 | -0.0089 | 25.4898
1 | 0.1948 | 0.00524 | -0.009 | 37.1756
1.5 | 0.2516 | 0.00507 | -0.0092 | 49.6252
2 | 0.3082 | 0.0048 | -0.0093 | 64.2083
2.5 | 0.3586 | 0.0044 | -0.0078 | 81.5
3 | 0.4172 | 0.00464 | -0.0081 | 89.9138
3.5 | 0.4739 | 0.00489 | -0.008 | 96.9121
4 | 0.5305 | 0.00518 | -0.0079 | 102.4131
4.5 | 0.587 | 0.00545 | -0.0078 | 107.7064
5 | 0.6435 | 0.00571 | -0.0076 | 112.697
5.5 | 0.6997 | 0.00604 | -0.0074 | 115.8444
6 | 0.7559 | 0.0063 | -0.0073 | 119.9841
6.5 | 0.8118 | 0.00668 | -0.0071 | 121.5269
7 | 0.8676 | 0.00701 | -0.0068 | 123.766
7.5 | 0.9233 | 0.00734 | -0.0066 | 125.7902
8 | 0.9785 | 0.00779 | -0.0063 | 125.6098
8.5 | 1.0336 | 0.00825 | -0.006 | 125.2848
9 | 1.0885 | 0.00866 | -0.0057 | 125.6928
9.5 | 1.1428 | 0.00922 | -0.0054 | 123.9479
10 | 1.1967 | 0.00986 | -0.005 | 121.3692
10.5 | 1.2505 | 0.01042 | -0.0045 | 120.0096
11 | 1.3033 | 0.01119 | -0.0041 | 116.4701
11.5 | 1.3554 | 0.01205 | -0.0035 | 112.4813
12 | 1.4075 | 0.01282 | -0.0029 | 109.7894
12.5 | 1.4582 | 0.01379 | -0.0023 | 105.7433
13 | 1.5072 | 0.01505 | -0.0015 | 100.1462
13.5 | 1.5555 | 0.01631 | -0.0006 | 95.3709
14 | 1.6033 | 0.0175 | 0.0003 | 91.6171
14.5 | 1.6489 | 0.01893 | 0.0013 | 87.1051
15 | 1.691 | 0.02075 | 0.0025 | 81.494
15.5 | 1.7281 | 0.02308 | 0.004 | 74.8744
16 | 1.7577 | 0.02607 | 0.0058 | 67.4223
16.5 | 1.786 | 0.0287 | 0.0075 | 62.23
17 | 1.8021 | 0.03206 | 0.0097 | 56.2102
17.5 | 1.7773 | 0.03858 | 0.0103 | 46.0679
18 | 1.5745 | 0.08537 | -0.0265 | 18.4432
18.5 | 1.1268 | 0.18922 | -0.0893 | 5.955
19 | 1.1034 | 0.20747 | -0.1003 | 5.3184
19.5 | 1.0908 | 0.22369 | -0.11 | 4.8764
20 | 1.0989 | 0.23245 | -0.1156 | 4.7275

## 93. Re 7M Mach 0.25 (1)
BIGFOIL.COM POLAR EXPORT
HT22
HT22 |  |  |  | Cl Max: | 0.936 | at alpha= | 9 | deg
JavaFoil+Calcfoil stall+Eppler ext transition |  |  |  | L/D Max: | 88.508 | at alpha= | 7 | deg
Re: | 7000000 |  |  | Cd Min: | 0.00705 | at alpha= | 2.5 | deg
Mach: | 0.25 |  |  | Cl=0 at alpha= | -0.69491 | deg
|  |  |  | @ Cl=0.1, Cd= | 0.0073727
|  |  |  | @ Cl=0.4, Cd= | 0.11727
|  |  |  | @ Cl=0.6, Cd= | 0.11727
alpha (deg) | Cl | Cd | Cm | Cl/Cd
-10.5 | -0.187 | 0.06824 | -0.005 | -2.745
-10 | -0.24 | 0.0647 | -0.005 | -3.713
-9.5 | -0.286 | 0.06081 | -0.005 | -4.705
-9 | -0.326 | 0.05724 | -0.005 | -5.692
-8.5 | -0.359 | 0.05402 | -0.005 | -6.644
-8 | -0.385 | 0.05083 | -0.005 | -7.566
-7.5 | -0.402 | 0.04775 | -0.005 | -8.424
-7 | -0.411 | 0.04497 | -0.005 | -9.141
-6.5 | -0.412 | 0.04196 | -0.005 | -9.807
-6 | -0.405 | 0.03828 | -0.005 | -10.574
-5.5 | -0.477 | 0.00828 | -0.009 | -57.667
-5 | -0.447 | 0.00829 | -0.009 | -53.983
-4.5 | -0.41 | 0.00825 | -0.009 | -49.641
-4 | -0.365 | 0.00836 | -0.009 | -43.686
-3.5 | -0.316 | 0.00856 | -0.009 | -36.953
-3 | -0.264 | 0.00855 | -0.008 | -30.843
-2.5 | -0.209 | 0.00847 | -0.008 | -24.667
-2 | -0.152 | 0.0084 | -0.008 | -18.098
-1.5 | -0.094 | 0.00834 | -0.008 | -11.287
-1 | -0.036 | 0.00829 | -0.008 | -4.291
-0.5 | 0.023 | 0.00784 | -0.008 | 2.982
0 | 0.083 | 0.00739 | -0.008 | 11.178
0.5 | 0.142 | 0.00733 | -0.008 | 19.356
1 | 0.201 | 0.00731 | -0.008 | 27.487
1.5 | 0.26 | 0.00717 | -0.007 | 36.259
2 | 0.319 | 0.00711 | -0.007 | 44.835
2.5 | 0.377 | 0.00705 | -0.007 | 53.495
3 | 0.435 | 0.00707 | -0.007 | 61.606
3.5 | 0.493 | 0.00714 | -0.007 | 69.079
4 | 0.55 | 0.00747 | -0.007 | 73.602
4.5 | 0.605 | 0.00782 | -0.007 | 77.429
5 | 0.659 | 0.00813 | -0.007 | 81.11
5.5 | 0.711 | 0.00845 | -0.007 | 84.208
6 | 0.761 | 0.0088 | -0.007 | 86.438
6.5 | 0.806 | 0.00916 | -0.007 | 88.009
7 | 0.847 | 0.00957 | -0.007 | 88.508
7.5 | 0.882 | 0.01004 | -0.007 | 87.902
8 | 0.909 | 0.01056 | -0.006 | 86.031
8.5 | 0.927 | 0.01117 | -0.006 | 82.998
9 | 0.936 | 0.0119 | -0.006 | 78.652
9.5 | 0.935 | 0.01307 | -0.006 | 71.56
10 | 0.81 | 0.03423 | -0.005 | 23.663
10.5 | 0.736 | 0.05792 | -0.004 | 12.711
11 | 0.687 | 0.06921 | -0.004 | 9.927
11.5 | 0.636 | 0.07719 | -0.003 | 8.243
12 | 0.579 | 0.08521 | -0.003 | 6.792
12.5 | 0.515 | 0.09347 | -0.003 | 5.511
13 | 0.442 | 0.1023 | -0.003 | 4.317
13.5 | 0.362 | 0.10958 | -0.003 | 3.302
14 | 0.274 | 0.11727 | -0.003 | 2.339

## 94. Re 7M Mach 0.25 (2)
BIGFOIL.COM POLAR EXPORT
HT22
HT22 |  |  |  | Cl Max: | 1.6076 | at alpha= | 14 | deg
XFOIL ncrit=9 |  |  |  | L/D Max: | 124.721 | at alpha= | 7.5 | deg
Re: | 7000000 |  |  | Cd Min: | 0.28062 | at alpha= | -20 | deg
Mach: | 0.25 |  |  | Cl=0 at alpha= | -0.71003 | deg
|  |  |  | @ Cl=0.1, Cd= | 0.0055379
|  |  |  | @ Cl=0.4, Cd= | 0.0045472
|  |  |  | @ Cl=0.6, Cd= | 0.0055118
alpha (deg) | Cl | Cd | Cm | Cl/Cd
-20 | -0.9913 | 0.28062 | 0.129 | -3.5325
-19.5 | -0.973 | 0.27339 | 0.1246 | -3.559
-19 | -0.9549 | 0.26597 | 0.1201 | -3.5903
-18.5 | -0.9367 | 0.2579 | 0.1157 | -3.632
-18 | -0.9187 | 0.25052 | 0.1113 | -3.6672
-17.5 | -0.9012 | 0.24316 | 0.1071 | -3.7062
-17 | -0.884 | 0.23581 | 0.103 | -3.7488
-16.5 | -0.8672 | 0.22836 | 0.099 | -3.7975
-16 | -0.8508 | 0.22091 | 0.0951 | -3.8513
-15.5 | -0.8346 | 0.21326 | 0.0913 | -3.9135
-14.5 | -0.5935 | 0.16825 | 0.051 | -3.5275
-14 | -0.7962 | 0.18723 | 0.0796 | -4.2525
-13.5 | -0.7813 | 0.18046 | 0.0764 | -4.3295
-13 | -0.7672 | 0.17362 | 0.0734 | -4.4188
-12.5 | -0.7548 | 0.16626 | 0.0704 | -4.5399
-12 | -0.7411 | 0.15857 | 0.0675 | -4.6736
-11.5 | -0.7311 | 0.15059 | 0.0645 | -4.8549
-11 | -0.7218 | 0.14251 | 0.0615 | -5.0649
-10.5 | -0.7138 | 0.13432 | 0.0585 | -5.3142
-10 | -0.714 | 0.12426 | 0.0546 | -5.746
-9.5 | -0.711 | 0.11508 | 0.0509 | -6.1783
-9 | -0.7334 | 0.09947 | 0.0436 | -7.3731
-7.5 | -0.7969 | 0.0118 | -0.0173 | -67.5339
-7 | -0.7398 | 0.00968 | -0.0163 | -76.4256
-6.5 | -0.6812 | 0.00831 | -0.0152 | -81.9735
-6 | -0.6218 | 0.00739 | -0.0143 | -84.1407
-5.5 | -0.5622 | 0.00668 | -0.0135 | -84.1617
-5 | -0.5025 | 0.00624 | -0.0129 | -80.5288
-4.5 | -0.443 | 0.00576 | -0.0123 | -76.9097
-4 | -0.3873 | 0.0057 | -0.0108 | -67.9474
-3.5 | -0.3288 | 0.00575 | -0.0103 | -57.1826
-3 | -0.2698 | 0.00579 | -0.01 | -46.5976
-2.5 | -0.2108 | 0.00578 | -0.0098 | -36.4706
-2 | -0.1518 | 0.00576 | -0.0096 | -26.3542
-1.5 | -0.0929 | 0.00573 | -0.0094 | -16.2129
-1 | -0.0341 | 0.0057 | -0.0092 | -5.9825
-0.5 | 0.0247 | 0.00566 | -0.0091 | 4.364
0 | 0.0835 | 0.00558 | -0.009 | 14.9642
0.5 | 0.1423 | 0.00543 | -0.009 | 26.2063
1 | 0.201 | 0.00527 | -0.0091 | 38.1404
1.5 | 0.2597 | 0.00509 | -0.0093 | 51.0216
2 | 0.3181 | 0.00482 | -0.0094 | 65.9959
2.5 | 0.3704 | 0.00442 | -0.0078 | 83.8009
3 | 0.4309 | 0.00468 | -0.008 | 92.0726
3.5 | 0.4897 | 0.00498 | -0.0078 | 98.3333
4 | 0.5486 | 0.00525 | -0.0076 | 104.4952
4.5 | 0.6075 | 0.00555 | -0.0073 | 109.4595
5 | 0.6664 | 0.00586 | -0.0069 | 113.7201
5.5 | 0.7254 | 0.00615 | -0.0065 | 117.9512
6 | 0.7844 | 0.0065 | -0.006 | 120.6769
7 | 0.9026 | 0.00724 | -0.0049 | 124.6685
7.5 | 0.9616 | 0.00771 | -0.0042 | 124.7211
8 | 1.0206 | 0.00826 | -0.0034 | 123.5593
8.5 | 1.0799 | 0.00873 | -0.0026 | 123.6999
9 | 1.1386 | 0.00942 | -0.0016 | 120.8705
9.5 | 1.1974 | 0.01013 | -0.0005 | 118.2034
10 | 1.256 | 0.01093 | 0.0006 | 114.9131
10.5 | 1.3135 | 0.01205 | 0.002 | 109.0041
11 | 1.3711 | 0.01311 | 0.0035 | 104.5843
11.5 | 1.4271 | 0.01453 | 0.0051 | 98.2175
12 | 1.48 | 0.01654 | 0.007 | 89.48
12.5 | 1.5312 | 0.01867 | 0.009 | 82.0139
13 | 1.5759 | 0.02169 | 0.0112 | 72.6556
13.5 | 1.6074 | 0.02619 | 0.0134 | 61.3746
14 | 1.6076 | 0.0336 | 0.0149 | 47.8452
14.5 | 1.5682 | 0.04601 | 0.0054 | 34.0839
15 | 1.4962 | 0.07078 | -0.0162 | 21.1387
15.5 | 1.3665 | 0.09897 | -0.0337 | 13.8072
16 | 1.1741 | 0.14193 | -0.0613 | 8.2724
16.5 | 1.111 | 0.16537 | -0.0754 | 6.7183
17 | 1.0767 | 0.18458 | -0.0867 | 5.8332
17.5 | 1.0575 | 0.20186 | -0.0969 | 5.2388
18 | 1.0603 | 0.21282 | -0.1033 | 4.9821
18.5 | 1.0552 | 0.22784 | -0.112 | 4.6313
19 | 1.0553 | 0.24281 | -0.1204 | 4.3462

## 95. Re 7M Mach 0.50 (1)
BIGFOIL.COM POLAR EXPORT
HT22
HT22 |  |  |  | Cl Max: | 1.099 | at alpha= | 20 | deg
JavaFoil+Calcfoil stall+Eppler ext transition |  |  |  | L/D Max: | 81.531 | at alpha= | 5.5 | deg
Re: | 7000000 |  |  | Cd Min: | 0.00733 | at alpha= | 3 | deg
Mach: | 0.5 |  |  | Cl=0 at alpha= | -0.69697 | deg
|  |  |  | @ Cl=0.1, Cd= | 0.0076497
|  |  |  | @ Cl=0.4, Cd= | 0.00735
|  |  |  | @ Cl=0.6, Cd= | 0.0079836
alpha (deg) | Cl | Cd | Cm | Cl/Cd
-20 | -0.997 | 0.15502 | -0.009 | -6.431
-19.5 | -0.973 | 0.14449 | -0.009 | -6.731
-19 | -0.949 | 0.13479 | -0.009 | -7.038
-18.5 | -0.925 | 0.12698 | -0.009 | -7.286
-18 | -0.897 | 0.13511 | -0.008 | -6.64
-17.5 | -0.873 | 0.12391 | -0.008 | -7.047
-17 | -0.85 | 0.11441 | -0.008 | -7.431
-16.5 | -0.829 | 0.10498 | -0.009 | -7.896
-16 | -0.797 | 0.11253 | -0.008 | -7.078
-15.5 | -0.774 | 0.10312 | -0.008 | -7.503
-15 | -0.754 | 0.09178 | -0.008 | -8.215
-14.5 | -0.72 | 0.10137 | -0.007 | -7.106
-14 | -0.697 | 0.09162 | -0.007 | -7.604
-13.5 | -0.675 | 0.08236 | -0.008 | -8.196
-13 | -0.644 | 0.08682 | -0.007 | -7.416
-12.5 | -0.619 | 0.07988 | -0.007 | -7.753
-12 | -0.598 | 0.07087 | -0.007 | -8.436
-11.5 | -0.567 | 0.07397 | -0.006 | -7.669
-11 | -0.542 | 0.06853 | -0.006 | -7.911
-10.5 | -0.521 | 0.06033 | -0.007 | -8.629
-10 | -0.49 | 0.06245 | -0.006 | -7.845
-9.5 | -0.467 | 0.05538 | -0.007 | -8.436
-9 | -0.438 | 0.05569 | -0.006 | -7.869
-8.5 | -0.413 | 0.05142 | -0.006 | -8.031
-8 | -0.386 | 0.05019 | -0.006 | -7.687
-7.5 | -0.361 | 0.04557 | -0.006 | -7.925
-7 | -0.333 | 0.04495 | -0.006 | -7.418
-6.5 | -0.307 | 0.04341 | -0.005 | -7.068
-6 | -0.282 | 0.0396 | -0.006 | -7.112
-5.5 | -0.255 | 0.03842 | -0.005 | -6.627
-5 | -0.228 | 0.03706 | -0.005 | -6.154
-4.5 | -0.202 | 0.03534 | -0.005 | -5.709
-4 | -0.276 | 0.03401 | -0.005 | -8.112
-3.5 | -0.329 | 0.00903 | -0.01 | -36.419
-3 | -0.285 | 0.0089 | -0.009 | -32.016
-2.5 | -0.23 | 0.00876 | -0.009 | -26.218
-2 | -0.169 | 0.00863 | -0.009 | -19.555
-1.5 | -0.105 | 0.00854 | -0.009 | -12.284
-1 | -0.04 | 0.00846 | -0.009 | -4.691
-0.5 | 0.026 | 0.00834 | -0.009 | 3.136
0 | 0.092 | 0.00767 | -0.009 | 12.043
0.5 | 0.159 | 0.0075 | -0.009 | 21.142
1 | 0.225 | 0.00751 | -0.008 | 29.883
1.5 | 0.29 | 0.00738 | -0.008 | 39.353
2 | 0.356 | 0.00735 | -0.008 | 48.454
2.5 | 0.421 | 0.00735 | -0.008 | 57.293
3 | 0.485 | 0.00733 | -0.008 | 66.231
3.5 | 0.548 | 0.0076 | -0.008 | 72.135
4 | 0.609 | 0.00805 | -0.008 | 75.751
4.5 | 0.668 | 0.00846 | -0.008 | 78.977
5 | 0.721 | 0.0089 | -0.008 | 81.054
5.5 | 0.767 | 0.00941 | -0.008 | 81.531
6 | 0.799 | 0.01 | -0.007 | 79.866
6.5 | 0.8 | 0.01087 | -0.007 | 73.574
7 | 0.565 | 0.04463 | -0.005 | 12.664
7.5 | 0.439 | 0.04978 | -0.004 | 8.826
8 | 0.47 | 0.04932 | -0.004 | 9.534
8.5 | 0.506 | 0.04596 | -0.005 | 11.01
9 | 0.52 | 0.05805 | -0.004 | 8.961
9.5 | 0.55 | 0.05883 | -0.004 | 9.343
10 | 0.585 | 0.05567 | -0.005 | 10.51
10.5 | 0.6 | 0.06807 | -0.004 | 8.817
11 | 0.626 | 0.07136 | -0.004 | 8.778
11.5 | 0.665 | 0.06542 | -0.005 | 10.168
12 | 0.678 | 0.08082 | -0.004 | 8.387
12.5 | 0.711 | 0.07836 | -0.004 | 9.075
13 | 0.763 | 0.06337 | -0.005 | 12.044
13.5 | 0.762 | 0.08806 | -0.004 | 8.656
14 | 0.812 | 0.07346 | -0.005 | 11.049
14.5 | 0.816 | 0.09551 | -0.004 | 8.54
15 | 0.835 | 0.11188 | -0.004 | 7.466
15.5 | 0.868 | 0.10331 | -0.004 | 8.405
16 | 0.889 | 0.11538 | -0.004 | 7.705
16.5 | 0.922 | 0.10991 | -0.004 | 8.389
17 | 0.944 | 0.12048 | -0.004 | 7.834
17.5 | 0.968 | 0.13242 | -0.004 | 7.31
18 | 0.996 | 0.12669 | -0.004 | 7.86
18.5 | 1.021 | 0.13566 | -0.004 | 7.526
19 | 1.047 | 0.14415 | -0.004 | 7.266
19.5 | 1.077 | 0.14976 | -0.004 | 7.19
20 | 1.099 | 0.15232 | -0.004 | 7.214

## 96. Re 7M Mach 0.50 (2)
BIGFOIL.COM POLAR EXPORT
HT22
HT22 |  |  |  | Cl Max: | 1.1698 | at alpha= | 20 | deg
XFOIL ncrit=9 |  |  |  | L/D Max: | 121.971 | at alpha= | 5.5 | deg
Re: | 7000000 |  |  | Cd Min: | 0.30891 | at alpha= | 20 | deg
Mach: | 0.5 |  |  | Cl=0 at alpha= | -0.70728 | deg
|  |  |  | @ Cl=0.1, Cd= | 0.0056886
|  |  |  | @ Cl=0.4, Cd= | 0.0047579
|  |  |  | @ Cl=0.6, Cd= | 0.0054598
alpha (deg) | Cl | Cd | Cm | Cl/Cd
-20 | -1.0879 | 0.30864 | 0.1499 | -3.5248
-19.5 | -1.0654 | 0.29969 | 0.1445 | -3.555
-19 | -1.0431 | 0.29084 | 0.1391 | -3.5865
-18.5 | -1.021 | 0.2819 | 0.1338 | -3.6219
-18 | -0.9982 | 0.27249 | 0.1284 | -3.6633
-17.5 | -0.9758 | 0.26362 | 0.1233 | -3.7015
-17 | -0.9538 | 0.2549 | 0.1183 | -3.7419
-16.5 | -0.932 | 0.24619 | 0.1134 | -3.7857
-16 | -0.9105 | 0.23751 | 0.1086 | -3.8335
-15.5 | -0.891 | 0.22808 | 0.1036 | -3.9065
-15 | -0.8705 | 0.21987 | 0.0992 | -3.9592
-14.5 | -0.8503 | 0.2116 | 0.0948 | -4.0184
-13.5 | -0.8132 | 0.19312 | 0.0861 | -4.2109
-13 | -0.7946 | 0.18529 | 0.0823 | -4.2884
-12.5 | -0.7769 | 0.17729 | 0.0786 | -4.3821
-12 | -0.7598 | 0.16907 | 0.075 | -4.494
-11.5 | -0.7431 | 0.16061 | 0.0715 | -4.6267
-11 | -0.7286 | 0.15223 | 0.0681 | -4.7862
-10.5 | -0.7156 | 0.14385 | 0.0648 | -4.9746
-10 | -0.7036 | 0.13546 | 0.0616 | -5.1942
-9 | -0.687 | 0.11793 | 0.0548 | -5.8255
-8.5 | -0.6793 | 0.10928 | 0.0512 | -6.2161
-8 | -0.6726 | 0.10054 | 0.0473 | -6.6899
-7.5 | -0.668 | 0.09158 | 0.0429 | -7.2942
-7 | -0.6646 | 0.08267 | 0.0378 | -8.0392
-6.5 | -0.6552 | 0.07377 | 0.0296 | -8.8817
-6 | -0.6298 | 0.06217 | 0.0142 | -10.1303
-5.5 | -0.5909 | 0.05143 | 0.0017 | -11.4894
-5 | -0.545 | 0.03948 | -0.009 | -13.8045
-4.5 | -0.4928 | 0.02644 | -0.016 | -18.6384
-4 | -0.4466 | 0.01358 | -0.0168 | -32.8866
-3.5 | -0.3852 | 0.00697 | -0.0156 | -55.2654
-3 | -0.3145 | 0.00636 | -0.014 | -49.4497
-2.5 | -0.2445 | 0.0061 | -0.0129 | -40.082
-2 | -0.1755 | 0.00596 | -0.012 | -29.4463
-1.5 | -0.1072 | 0.00586 | -0.0113 | -18.2935
-1 | -0.0394 | 0.00579 | -0.0107 | -6.8048
-0.5 | 0.0279 | 0.00574 | -0.0103 | 4.8606
0 | 0.0949 | 0.0057 | -0.01 | 16.6491
1 | 0.2288 | 0.0054 | -0.0097 | 42.3704
1.5 | 0.2957 | 0.00524 | -0.0097 | 56.4313
2 | 0.3626 | 0.00495 | -0.0096 | 73.2525
2.5 | 0.4249 | 0.00463 | -0.0078 | 91.7711
3 | 0.4932 | 0.00496 | -0.0072 | 99.4355
3.5 | 0.5622 | 0.00527 | -0.0063 | 106.6793
4 | 0.6319 | 0.00562 | -0.0053 | 112.4377
4.5 | 0.7027 | 0.00602 | -0.004 | 116.7276
5 | 0.7746 | 0.0064 | -0.0023 | 121.0312
5.5 | 0.8477 | 0.00695 | -0.0003 | 121.9712
6 | 0.9224 | 0.00762 | 0.0022 | 121.0499
6.5 | 0.9983 | 0.00865 | 0.0053 | 115.4104
7 | 1.068 | 0.01181 | 0.0091 | 90.4318
7.5 | 1.0932 | 0.02271 | 0.0101 | 48.1374
8 | 1.0883 | 0.0361 | 0.0045 | 30.1468
8.5 | 1.0795 | 0.05314 | -0.0119 | 20.3143
9 | 1.063 | 0.06651 | -0.0265 | 15.9826
9.5 | 1.0434 | 0.07804 | -0.0345 | 13.3701
10 | 1.0253 | 0.08937 | -0.0414 | 11.4725
10.5 | 1.0073 | 0.10101 | -0.0481 | 9.9723
11 | 0.9859 | 0.1137 | -0.0553 | 8.6711
11.5 | 0.9694 | 0.12628 | -0.062 | 7.6766
12 | 0.9557 | 0.13912 | -0.0687 | 6.8696
12.5 | 0.9481 | 0.15159 | -0.075 | 6.2544
13 | 0.9502 | 0.16259 | -0.0804 | 5.8441
13.5 | 0.955 | 0.17363 | -0.0859 | 5.5002
14 | 0.958 | 0.18601 | -0.0923 | 5.1503
14.5 | 0.9687 | 0.19686 | -0.0979 | 4.9208
15 | 0.9834 | 0.20669 | -0.1031 | 4.7578
16 | 1.0124 | 0.22821 | -0.1145 | 4.4363
16.5 | 1.0299 | 0.23838 | -0.1201 | 4.3204
17 | 1.0494 | 0.24765 | -0.1254 | 4.2374
17.5 | 1.0677 | 0.25842 | -0.1313 | 4.1316
18 | 1.0871 | 0.26926 | -0.1373 | 4.0374
18.5 | 1.1075 | 0.27897 | -0.1429 | 3.97
19 | 1.1281 | 0.28838 | -0.1485 | 3.9119
19.5 | 1.1486 | 0.29889 | -0.1546 | 3.8429
20 | 1.1698 | 0.30891 | -0.1605 | 3.7869

## 97. Re 8M Mach 0.00 (1)
BIGFOIL.COM POLAR EXPORT
HT22
HT22 |  |  |  | Cl Max: | 0.991 | at alpha= | 10.5 | deg
JavaFoil+Calcfoil stall+Eppler ext transition |  |  |  | L/D Max: | 92.555 | at alpha= | 7.5 | deg
Re: | 8000000 |  |  | Cd Min: | 0.00716 | at alpha= | 3.5 | deg
Mach: | 0 |  |  | Cl=0 at alpha= | -0.70175 | deg
|  |  |  | @ Cl=0.1, Cd= | 0.0073879
|  |  |  | @ Cl=0.4, Cd= | 0.0072077
|  |  |  | @ Cl=0.6, Cd= | 0.11959
alpha (deg) | Cl | Cd | Cm | Cl/Cd
-11.5 | -0.415 | 0.07302 | -0.005 | -5.688
-11 | -0.43 | 0.06902 | -0.005 | -6.237
-10.5 | -0.444 | 0.06549 | -0.005 | -6.779
-10 | -0.456 | 0.06156 | -0.005 | -7.402
-9.5 | -0.465 | 0.05819 | -0.005 | -7.985
-9 | -0.471 | 0.05444 | -0.005 | -8.654
-8.5 | -0.473 | 0.05144 | -0.005 | -9.203
-8 | -0.472 | 0.04799 | -0.005 | -9.841
-7.5 | -0.467 | 0.04462 | -0.005 | -10.465
-7 | -0.46 | 0.03961 | -0.006 | -11.609
-6.5 | -0.541 | 0.00837 | -0.009 | -64.633
-6 | -0.515 | 0.0083 | -0.009 | -62.071
-5.5 | -0.484 | 0.00823 | -0.009 | -58.78
-5 | -0.447 | 0.00819 | -0.009 | -54.519
-4.5 | -0.405 | 0.00827 | -0.009 | -48.912
-4 | -0.358 | 0.0084 | -0.008 | -42.651
-3.5 | -0.309 | 0.00844 | -0.008 | -36.554
-3 | -0.257 | 0.00838 | -0.008 | -30.61
-2.5 | -0.203 | 0.00832 | -0.008 | -24.375
-2 | -0.147 | 0.00825 | -0.008 | -17.867
-1.5 | -0.091 | 0.0082 | -0.008 | -11.125
-1 | -0.034 | 0.00815 | -0.008 | -4.228
-0.5 | 0.023 | 0.00783 | -0.008 | 2.892
0 | 0.08 | 0.00743 | -0.007 | 10.767
0.5 | 0.137 | 0.00731 | -0.007 | 18.793
1 | 0.195 | 0.00732 | -0.007 | 26.576
1.5 | 0.252 | 0.00732 | -0.007 | 34.383
2 | 0.309 | 0.00723 | -0.007 | 42.689
2.5 | 0.365 | 0.00722 | -0.007 | 50.606
3 | 0.422 | 0.0072 | -0.007 | 58.605
3.5 | 0.478 | 0.00716 | -0.007 | 66.754
4 | 0.533 | 0.00722 | -0.007 | 73.88
4.5 | 0.587 | 0.00753 | -0.007 | 77.998
5 | 0.641 | 0.00781 | -0.007 | 81.975
5.5 | 0.692 | 0.0081 | -0.007 | 85.444
6 | 0.742 | 0.00841 | -0.006 | 88.247
6.5 | 0.789 | 0.00872 | -0.006 | 90.427
7 | 0.833 | 0.00906 | -0.006 | 91.916
7.5 | 0.872 | 0.00943 | -0.006 | 92.555
8 | 0.907 | 0.00985 | -0.006 | 92.034
8.5 | 0.936 | 0.01029 | -0.006 | 90.981
9 | 0.96 | 0.01082 | -0.006 | 88.697
9.5 | 0.979 | 0.01138 | -0.006 | 85.981
10 | 0.99 | 0.0121 | -0.006 | 81.862
10.5 | 0.991 | 0.01311 | -0.006 | 75.56
11 | 0.907 | 0.02343 | -0.005 | 38.693
11.5 | 0.836 | 0.04596 | -0.005 | 18.189
12 | 0.796 | 0.06188 | -0.004 | 12.857
12.5 | 0.764 | 0.07311 | -0.004 | 10.454
13 | 0.734 | 0.08176 | -0.004 | 8.974
13.5 | 0.703 | 0.08893 | -0.003 | 7.902
14 | 0.671 | 0.09669 | -0.003 | 6.935
14.5 | 0.638 | 0.10436 | -0.003 | 6.113
15 | 0.606 | 0.1121 | -0.003 | 5.402
15.5 | 0.573 | 0.11959 | -0.003 | 4.794

## 98. Re 8M Mach 0.00 (2)
BIGFOIL.COM POLAR EXPORT
HT22
HT22 |  |  |  | Cl Max: | 1.858 | at alpha= | 18 | deg
XFOIL ncrit=9 |  |  |  | L/D Max: | 129.88 | at alpha= | 9 | deg
Re: | 8000000 |  |  | Cd Min: | 0.22056 | at alpha= | 20 | deg
Mach: | 0 |  |  | Cl=0 at alpha= | -0.71076 | deg
|  |  |  | @ Cl=0.1, Cd= | 0.0054555
|  |  |  | @ Cl=0.4, Cd= | 0.00454
|  |  |  | @ Cl=0.6, Cd= | 0.0053823
alpha (deg) | Cl | Cd | Cm | Cl/Cd
-16 | -1.5382 | 0.03723 | -0.0208 | -41.3161
-15.5 | -1.5294 | 0.03051 | -0.0206 | -50.1278
-15 | -1.4974 | 0.02713 | -0.0199 | -55.1935
-14.5 | -1.4585 | 0.02471 | -0.0191 | -59.0247
-14 | -1.4158 | 0.02279 | -0.0184 | -62.1237
-13.5 | -1.3704 | 0.02124 | -0.0178 | -64.5198
-13 | -1.3232 | 0.01992 | -0.0171 | -66.4257
-12.5 | -1.2753 | 0.01857 | -0.0165 | -68.6753
-12 | -1.2255 | 0.01762 | -0.016 | -69.5516
-11.5 | -1.1754 | 0.01658 | -0.0155 | -70.8926
-11 | -1.1239 | 0.01584 | -0.015 | -70.9533
-10.5 | -1.0733 | 0.01463 | -0.0146 | -73.363
-10 | -1.0209 | 0.01391 | -0.0141 | -73.3932
-9.5 | -0.9684 | 0.01308 | -0.0137 | -74.0367
-9 | -0.9176 | 0.01122 | -0.0133 | -81.7825
-8.5 | -0.8656 | 0.00963 | -0.0128 | -89.8858
-8 | -0.8119 | 0.0086 | -0.0124 | -94.407
-7.5 | -0.7574 | 0.00786 | -0.012 | -96.3613
-7 | -0.7025 | 0.00722 | -0.0117 | -97.2992
-6.5 | -0.6472 | 0.0067 | -0.0114 | -96.597
-6 | -0.5916 | 0.0063 | -0.0112 | -93.9048
-5.5 | -0.5357 | 0.00602 | -0.011 | -88.9867
-5 | -0.4797 | 0.00577 | -0.0108 | -83.1369
-4.5 | -0.4259 | 0.00553 | -0.0099 | -77.0163
-4 | -0.3713 | 0.00558 | -0.0094 | -66.5412
-3.5 | -0.3153 | 0.00566 | -0.0092 | -55.7067
-3 | -0.2589 | 0.00567 | -0.0092 | -45.6614
-2.5 | -0.2025 | 0.00569 | -0.0091 | -35.5888
-2 | -0.146 | 0.00565 | -0.009 | -25.8407
-1.5 | -0.0894 | 0.00563 | -0.0089 | -15.8792
-1 | -0.0328 | 0.00559 | -0.0088 | -5.8676
-0.5 | 0.0239 | 0.00556 | -0.0088 | 4.2986
0 | 0.0805 | 0.00549 | -0.0088 | 14.663
0.5 | 0.1371 | 0.00539 | -0.0088 | 25.436
1 | 0.1937 | 0.00524 | -0.0089 | 36.9656
2 | 0.3067 | 0.00492 | -0.0093 | 62.3374
2.5 | 0.3623 | 0.00459 | -0.0092 | 78.9325
3 | 0.4151 | 0.00452 | -0.0082 | 91.8363
3.5 | 0.4714 | 0.00479 | -0.0081 | 98.4134
4 | 0.5276 | 0.00505 | -0.008 | 104.4752
4.5 | 0.5838 | 0.00531 | -0.0079 | 109.9435
5 | 0.6398 | 0.00556 | -0.0078 | 115.0719
5.5 | 0.6956 | 0.00586 | -0.0077 | 118.7031
6 | 0.7513 | 0.00612 | -0.0075 | 122.7614
6.5 | 0.8067 | 0.00649 | -0.0074 | 124.2989
7 | 0.862 | 0.00678 | -0.0072 | 127.1386
7.5 | 0.9172 | 0.00709 | -0.0071 | 129.3653
8 | 0.9718 | 0.00753 | -0.0069 | 129.0571
9 | 1.0806 | 0.00832 | -0.0065 | 129.8798
9.5 | 1.1342 | 0.00885 | -0.0063 | 128.1582
10 | 1.1875 | 0.00942 | -0.006 | 126.0616
10.5 | 1.2406 | 0.00993 | -0.0057 | 124.9345
11 | 1.2928 | 0.01062 | -0.0054 | 121.7326
11.5 | 1.3443 | 0.0114 | -0.005 | 117.9211
12 | 1.3957 | 0.01206 | -0.0046 | 115.7297
12.5 | 1.4462 | 0.01288 | -0.0042 | 112.2826
13 | 1.495 | 0.01393 | -0.0036 | 107.3223
13.5 | 1.5429 | 0.01507 | -0.003 | 102.3822
14 | 1.5908 | 0.01603 | -0.0024 | 99.2389
14.5 | 1.6374 | 0.01712 | -0.0017 | 95.6425
15 | 1.6819 | 0.01844 | -0.0008 | 91.2093
15.5 | 1.723 | 0.02012 | 0.0002 | 85.6362
16 | 1.7603 | 0.02215 | 0.0015 | 79.4718
16.5 | 1.7942 | 0.02435 | 0.0029 | 73.6838
17 | 1.8261 | 0.02643 | 0.0044 | 69.0919
17.5 | 1.851 | 0.02892 | 0.0063 | 64.0041
18 | 1.858 | 0.03211 | 0.0096 | 57.8636
18.5 | 1.8314 | 0.03966 | 0.0078 | 46.1775
19 | 1.5664 | 0.09706 | -0.0332 | 16.1385
19.5 | 1.1388 | 0.2033 | -0.098 | 5.6016
20 | 1.1205 | 0.22056 | -0.1087 | 5.0803

## 99. Re 8M Mach 0.10 (1)
BIGFOIL.COM POLAR EXPORT
HT22
HT22 |  |  |  | Cl Max: | 0.984 | at alpha= | 10 | deg
JavaFoil+Calcfoil stall+Eppler ext transition |  |  |  | L/D Max: | 92.121 | at alpha= | 7.5 | deg
Re: | 8000000 |  |  | Cd Min: | 0.00716 | at alpha= | 3.5 | deg
Mach: | 0.1 |  |  | Cl=0 at alpha= | -0.69828 | deg
|  |  |  | @ Cl=0.1, Cd= | 0.0073952
|  |  |  | @ Cl=0.4, Cd= | 0.0072184
|  |  |  | @ Cl=0.6, Cd= | 0.11558
alpha (deg) | Cl | Cd | Cm | Cl/Cd
-11.5 | -0.385 | 0.0737 | -0.005 | -5.225
-11 | -0.403 | 0.06954 | -0.005 | -5.798
-10.5 | -0.42 | 0.06583 | -0.005 | -6.377
-10 | -0.435 | 0.06204 | -0.005 | -7.007
-9.5 | -0.447 | 0.05853 | -0.005 | -7.636
-9 | -0.456 | 0.05488 | -0.005 | -8.316
-8.5 | -0.462 | 0.05186 | -0.005 | -8.902
-8 | -0.463 | 0.04838 | -0.005 | -9.574
-7.5 | -0.46 | 0.04516 | -0.005 | -10.185
-7 | -0.453 | 0.04146 | -0.005 | -10.92
-6.5 | -0.538 | 0.00836 | -0.009 | -64.398
-6 | -0.514 | 0.00832 | -0.009 | -61.74
-5.5 | -0.483 | 0.00826 | -0.009 | -58.523
-5 | -0.447 | 0.00822 | -0.009 | -54.375
-4.5 | -0.406 | 0.00829 | -0.009 | -48.93
-4 | -0.359 | 0.00841 | -0.008 | -42.705
-3.5 | -0.31 | 0.00845 | -0.008 | -36.644
-3 | -0.258 | 0.0084 | -0.008 | -30.697
-2.5 | -0.204 | 0.00833 | -0.008 | -24.457
-2 | -0.148 | 0.00826 | -0.008 | -17.933
-1.5 | -0.092 | 0.00821 | -0.008 | -11.17
-1 | -0.035 | 0.00816 | -0.008 | -4.245
-0.5 | 0.023 | 0.00784 | -0.008 | 2.903
0 | 0.08 | 0.00744 | -0.008 | 10.806
0.5 | 0.138 | 0.00731 | -0.007 | 18.867
1 | 0.196 | 0.00733 | -0.007 | 26.684
1.5 | 0.253 | 0.00733 | -0.007 | 34.507
2 | 0.31 | 0.00724 | -0.007 | 42.849
2.5 | 0.367 | 0.00723 | -0.007 | 50.772
3 | 0.424 | 0.00721 | -0.007 | 58.833
3.5 | 0.48 | 0.00716 | -0.007 | 67.1
4 | 0.536 | 0.00724 | -0.007 | 74.025
4.5 | 0.59 | 0.00755 | -0.007 | 78.132
5 | 0.643 | 0.00784 | -0.007 | 82.063
5.5 | 0.695 | 0.00813 | -0.007 | 85.468
6 | 0.745 | 0.00844 | -0.007 | 88.248
6.5 | 0.791 | 0.00876 | -0.006 | 90.39
7 | 0.835 | 0.00911 | -0.006 | 91.717
7.5 | 0.874 | 0.00949 | -0.006 | 92.121
8 | 0.908 | 0.00993 | -0.006 | 91.379
8.5 | 0.936 | 0.01039 | -0.006 | 90.071
9 | 0.958 | 0.01094 | -0.006 | 87.63
9.5 | 0.975 | 0.01154 | -0.006 | 84.48
10 | 0.984 | 0.01231 | -0.006 | 79.885
10.5 | 0.981 | 0.01372 | -0.006 | 71.486
11 | 0.86 | 0.03387 | -0.005 | 25.383
11.5 | 0.806 | 0.05326 | -0.005 | 15.128
12 | 0.769 | 0.06649 | -0.004 | 11.564
12.5 | 0.736 | 0.07679 | -0.004 | 9.588
13 | 0.703 | 0.08431 | -0.004 | 8.342
13.5 | 0.668 | 0.09183 | -0.003 | 7.278
14 | 0.632 | 0.09972 | -0.003 | 6.342
14.5 | 0.596 | 0.10742 | -0.003 | 5.55
15 | 0.56 | 0.11558 | -0.003 | 4.847

## 100. Re 8M Mach 0.10 (2)
BIGFOIL.COM POLAR EXPORT
HT22
HT22 |  |  |  | Cl Max: | 1.8224 | at alpha= | 17 | deg
XFOIL ncrit=9 |  |  |  | L/D Max: | 129.382 | at alpha= | 9 | deg
Re: | 8000000 |  |  | Cd Min: | 0.23102 | at alpha= | 20 | deg
Mach: | 0.1 |  |  | Cl=0 at alpha= | -0.71053 | deg
|  |  |  | @ Cl=0.1, Cd= | 0.0054631
|  |  |  | @ Cl=0.4, Cd= | 0.0045498
|  |  |  | @ Cl=0.6, Cd= | 0.005388
alpha (deg) | Cl | Cd | Cm | Cl/Cd
-13.5 | -1.3689 | 0.02678 | -0.0205 | -51.1165
-13 | -1.3289 | 0.02363 | -0.0198 | -56.2378
-12.5 | -1.2842 | 0.02122 | -0.019 | -60.5184
-12 | -1.2356 | 0.01962 | -0.0182 | -62.9766
-11.5 | -1.1858 | 0.01815 | -0.0175 | -65.3333
-11 | -1.1341 | 0.01714 | -0.0168 | -66.1669
-10.5 | -1.0831 | 0.01569 | -0.0161 | -69.0312
-10 | -1.0301 | 0.01483 | -0.0155 | -69.4606
-9.5 | -0.977 | 0.01386 | -0.015 | -70.4906
-9 | -0.9238 | 0.01274 | -0.0144 | -72.5118
-8.5 | -0.8727 | 0.01035 | -0.0138 | -84.3188
-8 | -0.819 | 0.00897 | -0.0133 | -91.3043
-7.5 | -0.7639 | 0.0081 | -0.0128 | -94.3086
-7 | -0.7084 | 0.00738 | -0.0123 | -95.9892
-6.5 | -0.6524 | 0.00681 | -0.0119 | -95.8003
-6 | -0.5962 | 0.00637 | -0.0116 | -93.595
-5.5 | -0.5397 | 0.00605 | -0.0113 | -89.2066
-5 | -0.4831 | 0.00583 | -0.0111 | -82.8645
-4.5 | -0.4289 | 0.00556 | -0.0102 | -77.1403
-4 | -0.3739 | 0.0056 | -0.0095 | -66.7679
-3.5 | -0.3174 | 0.00567 | -0.0094 | -55.9788
-3 | -0.2606 | 0.00568 | -0.0093 | -45.8803
-2.5 | -0.2038 | 0.00569 | -0.0092 | -35.8172
-2 | -0.1469 | 0.00566 | -0.0091 | -25.9541
-1.5 | -0.0899 | 0.00563 | -0.009 | -15.968
-1 | -0.033 | 0.00559 | -0.0089 | -5.9034
-0.5 | 0.024 | 0.00556 | -0.0088 | 4.3165
0 | 0.0809 | 0.0055 | -0.0088 | 14.7091
0.5 | 0.1379 | 0.00539 | -0.0088 | 25.5844
1 | 0.1949 | 0.00525 | -0.009 | 37.1238
2 | 0.3085 | 0.00492 | -0.0093 | 62.7033
2.5 | 0.3644 | 0.00459 | -0.0092 | 79.39
3 | 0.4175 | 0.00453 | -0.0082 | 92.1634
3.5 | 0.4743 | 0.00481 | -0.0081 | 98.6071
4 | 0.5309 | 0.00507 | -0.008 | 104.714
4.5 | 0.5874 | 0.00533 | -0.0078 | 110.2064
5 | 0.6439 | 0.00559 | -0.0077 | 115.1878
5.5 | 0.7002 | 0.00588 | -0.0075 | 119.0816
6 | 0.7564 | 0.00615 | -0.0073 | 122.9919
6.5 | 0.8123 | 0.00653 | -0.0071 | 124.3951
7 | 0.8683 | 0.00681 | -0.0069 | 127.5037
7.5 | 0.9239 | 0.00715 | -0.0067 | 129.2168
8 | 0.9792 | 0.00761 | -0.0064 | 128.6728
8.5 | 1.0344 | 0.00801 | -0.0061 | 129.1386
9 | 1.0894 | 0.00842 | -0.0058 | 129.3824
9.5 | 1.1437 | 0.00901 | -0.0055 | 126.9367
10 | 1.1979 | 0.00955 | -0.0051 | 125.4346
10.5 | 1.2517 | 0.01013 | -0.0047 | 123.5637
11 | 1.3045 | 0.01093 | -0.0042 | 119.3504
11.5 | 1.3572 | 0.01165 | -0.0037 | 116.4979
12 | 1.4093 | 0.01243 | -0.0031 | 113.3789
12.5 | 1.46 | 0.01345 | -0.0024 | 108.5502
13 | 1.5092 | 0.01468 | -0.0016 | 102.8065
13.5 | 1.5588 | 0.01569 | -0.0009 | 99.3499
14 | 1.6069 | 0.01684 | 0 | 95.4216
14.5 | 1.6527 | 0.01829 | 0.001 | 90.3609
15 | 1.6949 | 0.02015 | 0.0022 | 84.1141
15.5 | 1.7328 | 0.02242 | 0.0037 | 77.2881
16.5 | 1.8004 | 0.02702 | 0.007 | 66.6321
17 | 1.8224 | 0.03003 | 0.009 | 60.686
17.5 | 1.8159 | 0.03427 | 0.0125 | 52.988
18 | 1.7691 | 0.04927 | -0.0003 | 35.9062
18.5 | 1.414 | 0.12164 | -0.0472 | 11.6245
19 | 1.1326 | 0.19755 | -0.0943 | 5.7332
19.5 | 1.1126 | 0.2151 | -0.1051 | 5.1725
20 | 1.1023 | 0.23102 | -0.1148 | 4.7714

## 101. Re 8M Mach 0.25 (1)
BIGFOIL.COM POLAR EXPORT
HT22
HT22 |  |  |  | Cl Max: | 0.936 | at alpha= | 9 | deg
JavaFoil+Calcfoil stall+Eppler ext transition |  |  |  | L/D Max: | 90.186 | at alpha= | 7 | deg
Re: | 8000000 |  |  | Cd Min: | 0.00704 | at alpha= | 3.5 | deg
Mach: | 0.25 |  |  | Cl=0 at alpha= | -0.69491 | deg
|  |  |  | @ Cl=0.1, Cd= | 0.0074668
|  |  |  | @ Cl=0.4, Cd= | 0.11625
|  |  |  | @ Cl=0.6, Cd= | 0.11625
alpha (deg) | Cl | Cd | Cm | Cl/Cd
-10.5 | -0.187 | 0.06779 | -0.005 | -2.764
-10 | -0.24 | 0.06419 | -0.005 | -3.744
-9.5 | -0.286 | 0.06036 | -0.005 | -4.742
-9 | -0.326 | 0.05679 | -0.005 | -5.739
-8.5 | -0.359 | 0.05355 | -0.005 | -6.705
-8 | -0.385 | 0.05045 | -0.005 | -7.628
-7.5 | -0.403 | 0.04727 | -0.005 | -8.516
-7 | -0.411 | 0.04452 | -0.005 | -9.243
-6.5 | -0.412 | 0.04139 | -0.005 | -9.958
-6 | -0.408 | 0.03643 | -0.006 | -11.19
-5.5 | -0.477 | 0.00834 | -0.009 | -57.227
-5 | -0.447 | 0.00835 | -0.009 | -53.593
-4.5 | -0.41 | 0.00841 | -0.009 | -48.701
-4 | -0.365 | 0.00852 | -0.009 | -42.846
-3.5 | -0.316 | 0.00854 | -0.009 | -37.036
-3 | -0.264 | 0.00846 | -0.008 | -31.163
-2.5 | -0.209 | 0.00838 | -0.008 | -24.909
-2 | -0.152 | 0.00831 | -0.008 | -18.294
-1.5 | -0.094 | 0.00825 | -0.008 | -11.414
-1 | -0.036 | 0.0082 | -0.008 | -4.338
-0.5 | 0.023 | 0.00799 | -0.008 | 2.927
0 | 0.083 | 0.00751 | -0.008 | 11.006
0.5 | 0.142 | 0.00736 | -0.008 | 19.278
1 | 0.201 | 0.00737 | -0.008 | 27.267
1.5 | 0.26 | 0.00738 | -0.007 | 35.214
2 | 0.319 | 0.00729 | -0.007 | 43.728
2.5 | 0.377 | 0.00729 | -0.007 | 51.792
3 | 0.435 | 0.00727 | -0.007 | 59.921
3.5 | 0.493 | 0.00704 | -0.007 | 69.997
4 | 0.55 | 0.00735 | -0.007 | 74.806
4.5 | 0.605 | 0.00768 | -0.007 | 78.836
5 | 0.659 | 0.00798 | -0.007 | 82.589
5.5 | 0.711 | 0.0083 | -0.007 | 85.752
6 | 0.761 | 0.00864 | -0.007 | 88.036
6.5 | 0.806 | 0.00899 | -0.007 | 89.659
7 | 0.847 | 0.0094 | -0.007 | 90.186
7.5 | 0.882 | 0.00985 | -0.007 | 89.598
8 | 0.909 | 0.01036 | -0.006 | 87.732
8.5 | 0.927 | 0.01094 | -0.006 | 84.737
9 | 0.936 | 0.01165 | -0.006 | 80.331
9.5 | 0.935 | 0.01267 | -0.006 | 73.831
10 | 0.826 | 0.02879 | -0.005 | 28.671
10.5 | 0.741 | 0.0551 | -0.004 | 13.445
11 | 0.689 | 0.06784 | -0.004 | 10.15
11.5 | 0.637 | 0.0764 | -0.003 | 8.335
12 | 0.579 | 0.08427 | -0.003 | 6.873
12.5 | 0.515 | 0.09235 | -0.003 | 5.579
13 | 0.442 | 0.10139 | -0.003 | 4.357
13.5 | 0.362 | 0.10812 | -0.003 | 3.348
14 | 0.274 | 0.11625 | -0.003 | 2.36

## 102. Re 8M Mach 0.25 (2)
BIGFOIL.COM POLAR EXPORT
HT22
HT22 |  |  |  | Cl Max: | 1.6237 | at alpha= | 14 | deg
XFOIL ncrit=9 |  |  |  | L/D Max: | 128.31 | at alpha= | 7 | deg
Re: | 8000000 |  |  | Cd Min: | 0.23481 | at alpha= | 19 | deg
Mach: | 0.25 |  |  | Cl=0 at alpha= | -0.71003 | deg
|  |  |  | @ Cl=0.1, Cd= | 0.0054891
|  |  |  | @ Cl=0.4, Cd= | 0.0046057
|  |  |  | @ Cl=0.6, Cd= | 0.0053711
alpha (deg) | Cl | Cd | Cm | Cl/Cd
-9 | -0.7446 | 0.09684 | 0.0421 | -7.689
-8.5 | -0.7449 | 0.0881 | 0.0369 | -8.4552
-8 | -0.7373 | 0.07765 | 0.0253 | -9.4952
-7.5 | -0.7985 | 0.01109 | -0.0173 | -72.0018
-7 | -0.7413 | 0.009 | -0.0162 | -82.3667
-6.5 | -0.6822 | 0.0078 | -0.0152 | -87.4615
-6 | -0.6225 | 0.007 | -0.0143 | -88.9286
-5.5 | -0.5628 | 0.00639 | -0.0135 | -88.0751
-5 | -0.503 | 0.00599 | -0.0128 | -83.9733
-4.5 | -0.4457 | 0.0058 | -0.0116 | -76.8448
-4 | -0.3883 | 0.00573 | -0.0107 | -67.7661
-3.5 | -0.3292 | 0.00574 | -0.0103 | -57.3519
-3 | -0.2701 | 0.00577 | -0.01 | -46.8111
-2.5 | -0.211 | 0.00573 | -0.0098 | -36.8237
-2 | -0.152 | 0.00569 | -0.0096 | -26.7135
-1.5 | -0.093 | 0.00565 | -0.0094 | -16.4602
-1 | -0.0341 | 0.00561 | -0.0092 | -6.0784
-0.5 | 0.0247 | 0.00558 | -0.0091 | 4.4265
0 | 0.0835 | 0.00552 | -0.009 | 15.1268
0.5 | 0.1423 | 0.00541 | -0.009 | 26.3031
1 | 0.201 | 0.00527 | -0.0091 | 38.1404
1.5 | 0.2598 | 0.00515 | -0.0092 | 50.4466
2 | 0.3184 | 0.00495 | -0.0094 | 64.3232
2.5 | 0.376 | 0.00461 | -0.0092 | 81.5618
3 | 0.4312 | 0.0046 | -0.0081 | 93.7391
3.5 | 0.4901 | 0.00486 | -0.0079 | 100.8436
4 | 0.549 | 0.00512 | -0.0076 | 107.2266
4.5 | 0.6079 | 0.00541 | -0.0073 | 112.366
5 | 0.6668 | 0.00573 | -0.007 | 116.37
5.5 | 0.7259 | 0.00599 | -0.0066 | 121.1853
6 | 0.7849 | 0.00635 | -0.0061 | 123.6063
6.5 | 0.8441 | 0.00671 | -0.0056 | 125.7973
7 | 0.9033 | 0.00704 | -0.005 | 128.3097
7.5 | 0.9624 | 0.00753 | -0.0043 | 127.8088
8 | 1.0216 | 0.008 | -0.0035 | 127.7
8.5 | 1.0808 | 0.00848 | -0.0027 | 127.4528
9 | 1.1396 | 0.0092 | -0.0017 | 123.8696
9.5 | 1.1988 | 0.0098 | -0.0007 | 122.3265
10 | 1.2573 | 0.01063 | 0.0005 | 118.2785
10.5 | 1.3155 | 0.01161 | 0.0019 | 113.3075
11 | 1.3734 | 0.01264 | 0.0033 | 108.6551
11.5 | 1.4294 | 0.0141 | 0.005 | 101.3759
12 | 1.4841 | 0.01576 | 0.0068 | 94.1688
12.5 | 1.5368 | 0.01772 | 0.0088 | 86.7269
13 | 1.5838 | 0.02045 | 0.011 | 77.4474
13.5 | 1.6163 | 0.02496 | 0.0134 | 64.7556
14 | 1.6237 | 0.03176 | 0.0152 | 51.1241
14.5 | 1.5947 | 0.04041 | 0.0138 | 39.463
15 | 1.5167 | 0.06754 | -0.0139 | 22.4563
15.5 | 1.4336 | 0.08838 | -0.0264 | 16.2209
16 | 1.2826 | 0.12099 | -0.047 | 10.6009
16.5 | 1.1176 | 0.16381 | -0.0744 | 6.8225
17 | 1.0802 | 0.18365 | -0.0862 | 5.8818
17.5 | 1.0751 | 0.19603 | -0.0934 | 5.4844
18 | 1.0657 | 0.21086 | -0.1022 | 5.0541
18.5 | 1.0599 | 0.22579 | -0.1109 | 4.6942
19 | 1.0702 | 0.23481 | -0.1164 | 4.5577

## 103. Re 8M Mach 0.50 (1)
BIGFOIL.COM POLAR EXPORT
HT22
HT22 |  |  |  | Cl Max: | 1.099 | at alpha= | 20 | deg
JavaFoil+Calcfoil stall+Eppler ext transition |  |  |  | L/D Max: | 83.075 | at alpha= | 5.5 | deg
Re: | 8000000 |  |  | Cd Min: | 0.00748 | at alpha= | 3.5 | deg
Mach: | 0.5 |  |  | Cl=0 at alpha= | -0.69697 | deg
|  |  |  | @ Cl=0.1, Cd= | 0.007759
|  |  |  | @ Cl=0.4, Cd= | 0.0075435
|  |  |  | @ Cl=0.6, Cd= | 0.007838
alpha (deg) | Cl | Cd | Cm | Cl/Cd
-20 | -0.997 | 0.1521 | -0.009 | -6.558
-19.5 | -0.973 | 0.14188 | -0.009 | -6.861
-19 | -0.951 | 0.1322 | -0.009 | -7.195
-18.5 | -0.93 | 0.12229 | -0.009 | -7.603
-18 | -0.897 | 0.13345 | -0.008 | -6.724
-17.5 | -0.874 | 0.12195 | -0.008 | -7.169
-17 | -0.852 | 0.11199 | -0.009 | -7.611
-16.5 | -0.833 | 0.10085 | -0.009 | -8.26
-16 | -0.797 | 0.1122 | -0.008 | -7.105
-15.5 | -0.775 | 0.10119 | -0.008 | -7.658
-15 | -0.758 | 0.08819 | -0.009 | -8.591
-14.5 | -0.721 | 0.09986 | -0.007 | -7.217
-14 | -0.697 | 0.09051 | -0.007 | -7.706
-13.5 | -0.677 | 0.07997 | -0.008 | -8.47
-13 | -0.645 | 0.0856 | -0.007 | -7.529
-12.5 | -0.62 | 0.07885 | -0.007 | -7.867
-12 | -0.6 | 0.06868 | -0.008 | -8.739
-11.5 | -0.568 | 0.07288 | -0.007 | -7.791
-11 | -0.543 | 0.0675 | -0.007 | -8.041
-10.5 | -0.523 | 0.05808 | -0.007 | -9.006
-10 | -0.49 | 0.06155 | -0.006 | -7.968
-9.5 | -0.469 | 0.05367 | -0.007 | -8.74
-9 | -0.439 | 0.05487 | -0.006 | -8
-8.5 | -0.414 | 0.05029 | -0.006 | -8.237
-8 | -0.386 | 0.04956 | -0.006 | -7.794
-7.5 | -0.363 | 0.04432 | -0.006 | -8.18
-7 | -0.334 | 0.04434 | -0.006 | -7.531
-6.5 | -0.307 | 0.04293 | -0.005 | -7.153
-6 | -0.282 | 0.0388 | -0.006 | -7.279
-5.5 | -0.255 | 0.0379 | -0.005 | -6.733
-5 | -0.228 | 0.03671 | -0.005 | -6.222
-4.5 | -0.202 | 0.03501 | -0.005 | -5.776
-4 | -0.277 | 0.0335 | -0.005 | -8.263
-3.5 | -0.329 | 0.00899 | -0.01 | -36.579
-3 | -0.285 | 0.0088 | -0.009 | -32.379
-2.5 | -0.23 | 0.00866 | -0.009 | -26.541
-2 | -0.169 | 0.00854 | -0.009 | -19.759
-1.5 | -0.105 | 0.00843 | -0.009 | -12.435
-1 | -0.04 | 0.00837 | -0.009 | -4.744
-0.5 | 0.026 | 0.00826 | -0.009 | 3.163
0 | 0.092 | 0.00779 | -0.009 | 11.845
0.5 | 0.159 | 0.00753 | -0.009 | 21.055
1 | 0.225 | 0.00756 | -0.008 | 29.718
1.5 | 0.29 | 0.0076 | -0.008 | 38.227
2 | 0.356 | 0.00753 | -0.008 | 47.313
2.5 | 0.421 | 0.00755 | -0.008 | 55.792
3 | 0.485 | 0.00762 | -0.008 | 63.666
3.5 | 0.548 | 0.00748 | -0.008 | 73.313
4 | 0.609 | 0.0079 | -0.008 | 77.141
4.5 | 0.668 | 0.0083 | -0.008 | 80.49
5 | 0.721 | 0.00873 | -0.008 | 82.566
5.5 | 0.767 | 0.00923 | -0.008 | 83.075
6 | 0.799 | 0.00981 | -0.007 | 81.397
6.5 | 0.8 | 0.01065 | -0.007 | 75.099
7 | 0.57 | 0.04205 | -0.005 | 13.558
7.5 | 0.441 | 0.04861 | -0.004 | 9.069
8 | 0.475 | 0.04572 | -0.005 | 10.399
8.5 | 0.519 | 0.03847 | -0.006 | 13.48
9 | 0.523 | 0.05625 | -0.004 | 9.289
9.5 | 0.554 | 0.05578 | -0.005 | 9.925
10 | 0.594 | 0.04975 | -0.005 | 11.943
10.5 | 0.602 | 0.06612 | -0.004 | 9.111
11 | 0.629 | 0.06918 | -0.004 | 9.091
11.5 | 0.674 | 0.05917 | -0.005 | 11.399
12 | 0.68 | 0.07898 | -0.004 | 8.61
12.5 | 0.716 | 0.07467 | -0.005 | 9.587
13 | 0.771 | 0.05788 | -0.005 | 13.325
13.5 | 0.766 | 0.08474 | -0.004 | 9.039
14 | 0.821 | 0.06707 | -0.005 | 12.234
14.5 | 0.82 | 0.09182 | -0.004 | 8.928
15 | 0.835 | 0.10974 | -0.004 | 7.613
15.5 | 0.876 | 0.09742 | -0.005 | 8.988
16 | 0.891 | 0.11424 | -0.004 | 7.797
16.5 | 0.928 | 0.10444 | -0.005 | 8.888
17 | 0.946 | 0.11815 | -0.004 | 8.004
17.5 | 0.969 | 0.1304 | -0.004 | 7.428
18 | 0.997 | 0.12482 | -0.004 | 7.989
18.5 | 1.022 | 0.13368 | -0.004 | 7.645
19 | 1.048 | 0.14197 | -0.004 | 7.382
19.5 | 1.078 | 0.14785 | -0.004 | 7.289
20 | 1.099 | 0.15225 | -0.004 | 7.22

## 104. Re 8M Mach 0.50 (2)
BIGFOIL.COM POLAR EXPORT
HT22
HT22 |  |  |  | Cl Max: | 1.17 | at alpha= | 20 | deg
XFOIL ncrit=9 |  |  |  | L/D Max: | 125.646 | at alpha= | 6 | deg
Re: | 8000000 |  |  | Cd Min: | 0.30897 | at alpha= | 20 | deg
Mach: | 0.5 |  |  | Cl=0 at alpha= | -0.70654 | deg
|  |  |  | @ Cl=0.1, Cd= | 0.0056131
|  |  |  | @ Cl=0.4, Cd= | 0.004849
|  |  |  | @ Cl=0.6, Cd= | 0.0053266
alpha (deg) | Cl | Cd | Cm | Cl/Cd
-20 | -1.0883 | 0.30863 | 0.1499 | -3.5262
-19.5 | -1.066 | 0.29995 | 0.1445 | -3.5539
-19 | -1.0435 | 0.29106 | 0.1391 | -3.5852
-18.5 | -1.0213 | 0.28215 | 0.1338 | -3.6197
-18 | -0.9987 | 0.27274 | 0.1285 | -3.6617
-17.5 | -0.9762 | 0.26378 | 0.1234 | -3.7008
-17 | -0.9541 | 0.25508 | 0.1184 | -3.7404
-16.5 | -0.9323 | 0.24636 | 0.1135 | -3.7843
-16 | -0.9108 | 0.23769 | 0.1087 | -3.8319
-15.5 | -0.8897 | 0.22905 | 0.104 | -3.8843
-15 | -0.8692 | 0.22044 | 0.0995 | -3.943
-14.5 | -0.8505 | 0.21139 | 0.0949 | -4.0234
-14 | -0.8315 | 0.20243 | 0.0905 | -4.1076
-13 | -0.7959 | 0.1847 | 0.0822 | -4.3091
-12.5 | -0.7778 | 0.17694 | 0.0786 | -4.3958
-12 | -0.7603 | 0.16909 | 0.075 | -4.4964
-11.5 | -0.744 | 0.16062 | 0.0716 | -4.6321
-11 | -0.7292 | 0.1523 | 0.0682 | -4.7879
-10 | -0.7068 | 0.13506 | 0.0615 | -5.2332
-9.5 | -0.6966 | 0.12653 | 0.0582 | -5.5054
-9 | -0.6876 | 0.11798 | 0.0548 | -5.8281
-8.5 | -0.6798 | 0.10932 | 0.0513 | -6.2184
-8 | -0.6734 | 0.10051 | 0.0473 | -6.6998
-7.5 | -0.6691 | 0.09148 | 0.0429 | -7.3142
-7 | -0.6673 | 0.08226 | 0.0376 | -8.1121
-6.5 | -0.6576 | 0.07308 | 0.0287 | -8.9984
-6 | -0.6318 | 0.06116 | 0.013 | -10.3303
-5.5 | -0.5923 | 0.05034 | 0.0005 | -11.766
-5 | -0.5457 | 0.03867 | -0.0096 | -14.1117
-4.5 | -0.4983 | 0.02649 | -0.0149 | -18.8109
-4 | -0.4494 | 0.01244 | -0.0169 | -36.1254
-3.5 | -0.3859 | 0.00676 | -0.0156 | -57.0858
-3 | -0.3149 | 0.00625 | -0.0141 | -50.384
-2.5 | -0.2447 | 0.00602 | -0.0129 | -40.6478
-2 | -0.1756 | 0.00586 | -0.012 | -29.9659
-1.5 | -0.1073 | 0.00576 | -0.0113 | -18.6285
-1 | -0.0395 | 0.0057 | -0.0107 | -6.9298
-0.5 | 0.0278 | 0.00565 | -0.0103 | 4.9204
0 | 0.0949 | 0.00562 | -0.01 | 16.8861
0.5 | 0.1619 | 0.00553 | -0.0098 | 29.2767
1 | 0.2289 | 0.00539 | -0.0097 | 42.4675
1.5 | 0.2959 | 0.00526 | -0.0096 | 56.2548
2 | 0.3631 | 0.00506 | -0.0095 | 71.7589
2.5 | 0.4278 | 0.00469 | -0.0086 | 91.2154
3 | 0.4936 | 0.00484 | -0.0073 | 101.9835
3.5 | 0.5626 | 0.00515 | -0.0064 | 109.2427
4 | 0.6325 | 0.00548 | -0.0054 | 115.4197
4.5 | 0.7033 | 0.00586 | -0.004 | 120.0171
5 | 0.7753 | 0.00623 | -0.0024 | 124.4462
5.5 | 0.8485 | 0.00678 | -0.0004 | 125.1475
6 | 0.9235 | 0.00735 | 0.0021 | 125.6463
6.5 | 0.9999 | 0.00825 | 0.0052 | 121.2
8.5 | 1.0884 | 0.05078 | -0.0085 | 21.4336
9 | 1.0747 | 0.06489 | -0.0247 | 16.5619
9.5 | 1.0553 | 0.07639 | -0.0329 | 13.8146
10 | 1.0354 | 0.08794 | -0.0401 | 11.7739
10.5 | 1.015 | 0.09985 | -0.0472 | 10.1652
11 | 0.9959 | 0.11202 | -0.054 | 8.8904
11.5 | 0.9806 | 0.12421 | -0.0605 | 7.8947
12 | 0.9661 | 0.137 | -0.0672 | 7.0518
12.5 | 0.9585 | 0.14928 | -0.0735 | 6.4208
13 | 0.9589 | 0.16038 | -0.079 | 5.9789
13.5 | 0.9575 | 0.173 | -0.0856 | 5.5347
14 | 0.9616 | 0.18487 | -0.0917 | 5.2015
14.5 | 0.9722 | 0.19555 | -0.0973 | 4.9716
15 | 0.9866 | 0.20538 | -0.1024 | 4.8038
15.5 | 0.9986 | 0.21676 | -0.1085 | 4.6069
16 | 1.0137 | 0.22755 | -0.1143 | 4.4548
16.5 | 1.0313 | 0.23752 | -0.1198 | 4.342
17 | 1.0502 | 0.24711 | -0.1252 | 4.2499
17.5 | 1.0683 | 0.25797 | -0.1312 | 4.1412
18 | 1.0875 | 0.26884 | -0.1371 | 4.0452
18.5 | 1.108 | 0.27825 | -0.1427 | 3.982
19 | 1.1285 | 0.28779 | -0.1484 | 3.9213
19.5 | 1.1489 | 0.29851 | -0.1545 | 3.8488
20 | 1.17 | 0.30897 | -0.1605 | 3.7868

## 105. Re 10M Mach 0.00 (1)
BIGFOIL.COM POLAR EXPORT
HT22
HT22 |  |  |  | Cl Max: | 0.991 | at alpha= | 10.5 | deg
JavaFoil+Calcfoil stall+Eppler ext transition |  |  |  | L/D Max: | 95.303 | at alpha= | 7.5 | deg
Re: | 10000000 |  |  | Cd Min: | 0.00732 | at alpha= | 4.5 | deg
Mach: | 0 |  |  | Cl=0 at alpha= | -0.70175 | deg
|  |  |  | @ Cl=0.1, Cd= | 0.0075068
|  |  |  | @ Cl=0.4, Cd= | 0.0074923
|  |  |  | @ Cl=0.6, Cd= | 0.11788
alpha (deg) | Cl | Cd | Cm | Cl/Cd
-12 | -0.4 | 0.07631 | -0.006 | -5.235
-11.5 | -0.416 | 0.07206 | -0.006 | -5.77
-11 | -0.431 | 0.0682 | -0.005 | -6.316
-10.5 | -0.444 | 0.06447 | -0.005 | -6.893
-10 | -0.456 | 0.06082 | -0.005 | -7.499
-9.5 | -0.465 | 0.05722 | -0.005 | -8.134
-9 | -0.472 | 0.0534 | -0.005 | -8.839
-8.5 | -0.474 | 0.05042 | -0.005 | -9.41
-8 | -0.474 | 0.04665 | -0.005 | -10.157
-7.5 | -0.47 | 0.04238 | -0.006 | -11.095
-7 | -0.561 | 0.00849 | -0.009 | -66.095
-6.5 | -0.541 | 0.00841 | -0.009 | -64.345
-6 | -0.515 | 0.00837 | -0.009 | -61.584
-5.5 | -0.484 | 0.00837 | -0.009 | -57.746
-5 | -0.447 | 0.00842 | -0.009 | -53.029
-4.5 | -0.405 | 0.00848 | -0.009 | -47.723
-4 | -0.358 | 0.00842 | -0.008 | -42.562
-3.5 | -0.309 | 0.00832 | -0.008 | -37.076
-3 | -0.257 | 0.00825 | -0.008 | -31.112
-2.5 | -0.203 | 0.00817 | -0.008 | -24.823
-2 | -0.147 | 0.00811 | -0.008 | -18.182
-1.5 | -0.091 | 0.00806 | -0.008 | -11.32
-1 | -0.034 | 0.008 | -0.008 | -4.308
-0.5 | 0.023 | 0.00787 | -0.008 | 2.879
0 | 0.08 | 0.00757 | -0.007 | 10.571
0.5 | 0.137 | 0.00739 | -0.007 | 18.591
1 | 0.195 | 0.00736 | -0.007 | 26.437
1.5 | 0.252 | 0.00741 | -0.007 | 33.95
2 | 0.309 | 0.00748 | -0.007 | 41.284
2.5 | 0.365 | 0.00748 | -0.007 | 48.846
3 | 0.422 | 0.0075 | -0.007 | 56.23
3.5 | 0.478 | 0.00758 | -0.007 | 63.034
4 | 0.533 | 0.00758 | -0.007 | 70.362
4.5 | 0.587 | 0.00732 | -0.007 | 80.265
5 | 0.641 | 0.00759 | -0.007 | 84.37
5.5 | 0.692 | 0.00786 | -0.007 | 88.073
6 | 0.742 | 0.00815 | -0.006 | 90.988
6.5 | 0.789 | 0.00846 | -0.006 | 93.204
7 | 0.833 | 0.00879 | -0.006 | 94.763
7.5 | 0.872 | 0.00915 | -0.006 | 95.303
8 | 0.907 | 0.00957 | -0.006 | 94.796
8.5 | 0.936 | 0.01 | -0.006 | 93.634
9 | 0.96 | 0.0105 | -0.006 | 91.476
9.5 | 0.979 | 0.01102 | -0.006 | 88.805
10 | 0.99 | 0.0117 | -0.006 | 84.672
10.5 | 0.991 | 0.01255 | -0.006 | 78.932
11 | 0.932 | 0.01786 | -0.006 | 52.197
11.5 | 0.848 | 0.04028 | -0.005 | 21.05
12 | 0.802 | 0.05747 | -0.004 | 13.964
12.5 | 0.768 | 0.07017 | -0.004 | 10.944
13 | 0.736 | 0.07898 | -0.004 | 9.324
13.5 | 0.704 | 0.08723 | -0.004 | 8.072
14 | 0.671 | 0.09529 | -0.003 | 7.045
14.5 | 0.639 | 0.10269 | -0.003 | 6.219
15 | 0.606 | 0.11053 | -0.003 | 5.483
15.5 | 0.574 | 0.11788 | -0.003 | 4.868

## 106. Re 10M Mach 0.00 (2)
BIGFOIL.COM POLAR EXPORT
HT22
HT22 |  |  |  | Cl Max: | 1.8936 | at alpha= | 18 | deg
XFOIL ncrit=9 |  |  |  | L/D Max: | 135.759 | at alpha= | 9 | deg
Re: | 10000000 |  |  | Cd Min: | 0.21763 | at alpha= | 20 | deg
Mach: | 0 |  |  | Cl=0 at alpha= | -0.71025 | deg
|  |  |  | @ Cl=0.1, Cd= | 0.0053759
|  |  |  | @ Cl=0.4, Cd= | 0.0046774
|  |  |  | @ Cl=0.6, Cd= | 0.0051823
alpha (deg) | Cl | Cd | Cm | Cl/Cd
-16.5 | -1.4519 | 0.05887 | -0.0069 | -24.6628
-16 | -1.4935 | 0.04458 | -0.0186 | -33.5016
-15.5 | -1.5575 | 0.02519 | -0.0205 | -61.8301
-15 | -1.5204 | 0.02243 | -0.0196 | -67.7842
-14.5 | -1.4772 | 0.02061 | -0.0188 | -71.6739
-14 | -1.4313 | 0.01915 | -0.0181 | -74.7415
-13.5 | -1.3837 | 0.01792 | -0.0174 | -77.2154
-13 | -1.3349 | 0.01684 | -0.0168 | -79.2696
-12.5 | -1.2855 | 0.01573 | -0.0162 | -81.7228
-12 | -1.2346 | 0.01491 | -0.0157 | -82.8035
-11.5 | -1.1834 | 0.01404 | -0.0152 | -84.2877
-11 | -1.1312 | 0.0134 | -0.0147 | -84.4179
-10.5 | -1.0795 | 0.01242 | -0.0143 | -86.9163
-10 | -1.0264 | 0.01181 | -0.0139 | -86.9094
-9.5 | -0.9732 | 0.01114 | -0.0135 | -87.3609
-9 | -0.9198 | 0.01035 | -0.0131 | -88.8696
-8.5 | -0.8659 | 0.00971 | -0.0127 | -89.1761
-8 | -0.8124 | 0.00862 | -0.0123 | -94.2459
-7.5 | -0.7582 | 0.00769 | -0.012 | -98.5956
-7 | -0.7033 | 0.00699 | -0.0116 | -100.6152
-6.5 | -0.648 | 0.00643 | -0.0113 | -100.7776
-6 | -0.5923 | 0.00598 | -0.0111 | -99.0468
-5.5 | -0.5364 | 0.00569 | -0.0108 | -94.2707
-5 | -0.4833 | 0.00569 | -0.0099 | -84.9385
-4.5 | -0.4281 | 0.00568 | -0.0095 | -75.3697
-4 | -0.372 | 0.00561 | -0.0094 | -66.3102
-3.5 | -0.3156 | 0.00562 | -0.0093 | -56.1566
-3 | -0.2592 | 0.00561 | -0.0092 | -46.2032
-2.5 | -0.2027 | 0.00558 | -0.0092 | -36.3262
-2 | -0.1461 | 0.00553 | -0.0091 | -26.4195
-1.5 | -0.0895 | 0.0055 | -0.009 | -16.2727
-1 | -0.0328 | 0.00545 | -0.0089 | -6.0183
-0.5 | 0.0238 | 0.00544 | -0.0088 | 4.375
0 | 0.0805 | 0.0054 | -0.0088 | 14.9074
0.5 | 0.1371 | 0.00533 | -0.0088 | 25.7223
1 | 0.1938 | 0.00523 | -0.0089 | 37.0554
1.5 | 0.2504 | 0.00518 | -0.009 | 48.3398
2 | 0.307 | 0.00505 | -0.0091 | 60.7921
2.5 | 0.3633 | 0.00483 | -0.0093 | 75.2174
3 | 0.4186 | 0.0046 | -0.0091 | 91
3.5 | 0.472 | 0.00462 | -0.0082 | 102.1645
4 | 0.5283 | 0.00486 | -0.0081 | 108.7037
4.5 | 0.5844 | 0.00511 | -0.008 | 114.364
5 | 0.6405 | 0.00537 | -0.0079 | 119.2737
5.5 | 0.6964 | 0.00562 | -0.0078 | 123.9146
6 | 0.7521 | 0.0059 | -0.0077 | 127.4746
7 | 0.8631 | 0.00648 | -0.0074 | 133.1944
7.5 | 0.9182 | 0.00682 | -0.0072 | 134.6334
8 | 0.9729 | 0.00725 | -0.007 | 134.1931
8.5 | 1.0276 | 0.00758 | -0.0069 | 135.5673
9 | 1.082 | 0.00797 | -0.0067 | 135.7591
9.5 | 1.1356 | 0.00852 | -0.0064 | 133.2864
10 | 1.1893 | 0.00898 | -0.0062 | 132.4388
10.5 | 1.2424 | 0.00951 | -0.0059 | 130.6414
11 | 1.2946 | 0.01023 | -0.0056 | 126.5494
11.5 | 1.3468 | 0.01083 | -0.0052 | 124.3583
12 | 1.3983 | 0.01151 | -0.0049 | 121.4857
12.5 | 1.4486 | 0.01239 | -0.0044 | 116.9169
13 | 1.4979 | 0.01338 | -0.0039 | 111.9507
13.5 | 1.5473 | 0.01422 | -0.0034 | 108.8115
14 | 1.5957 | 0.01513 | -0.0028 | 105.466
14.5 | 1.6426 | 0.01622 | -0.0021 | 101.27
15 | 1.6868 | 0.01764 | -0.0012 | 95.6236
15.5 | 1.7284 | 0.0193 | -0.0002 | 89.5544
16 | 1.7688 | 0.02092 | 0.0009 | 84.5507
16.5 | 1.8077 | 0.02253 | 0.0021 | 80.2352
17 | 1.843 | 0.02437 | 0.0035 | 75.6258
17.5 | 1.8729 | 0.02654 | 0.0052 | 70.569
18 | 1.8936 | 0.02925 | 0.0073 | 64.7385
18.5 | 1.886 | 0.03309 | 0.0114 | 56.9961
19 | 1.8501 | 0.04442 | 0.0037 | 41.6502
19.5 | 1.5949 | 0.09888 | -0.0332 | 16.1297
20 | 1.1285 | 0.21763 | -0.1069 | 5.1854

## 107. Re 10M Mach 0.10 (1)
BIGFOIL.COM POLAR EXPORT
HT22
HT22 |  |  |  | Cl Max: | 0.984 | at alpha= | 10 | deg
JavaFoil+Calcfoil stall+Eppler ext transition |  |  |  | L/D Max: | 95.011 | at alpha= | 7.5 | deg
Re: | 10000000 |  |  | Cd Min: | 0.00734 | at alpha= | 4.5 | deg
Mach: | 0.1 |  |  | Cl=0 at alpha= | -0.69828 | deg
|  |  |  | @ Cl=0.1, Cd= | 0.0075145
|  |  |  | @ Cl=0.4, Cd= | 0.0075016
|  |  |  | @ Cl=0.6, Cd= | 0.11342
alpha (deg) | Cl | Cd | Cm | Cl/Cd
-11.5 | -0.385 | 0.07277 | -0.005 | -5.295
-11 | -0.403 | 0.06873 | -0.005 | -5.87
-10.5 | -0.42 | 0.06489 | -0.005 | -6.476
-10 | -0.435 | 0.06096 | -0.005 | -7.14
-9.5 | -0.448 | 0.05767 | -0.005 | -7.761
-9 | -0.457 | 0.0541 | -0.005 | -8.446
-8.5 | -0.463 | 0.05092 | -0.005 | -9.083
-8 | -0.465 | 0.04715 | -0.005 | -9.854
-7.5 | -0.462 | 0.0435 | -0.006 | -10.628
-7 | -0.464 | 0.03493 | -0.006 | -13.274
-6.5 | -0.538 | 0.00843 | -0.009 | -63.873
-6 | -0.514 | 0.00839 | -0.009 | -61.252
-5.5 | -0.483 | 0.00841 | -0.009 | -57.453
-5 | -0.447 | 0.00845 | -0.009 | -52.9
-4.5 | -0.406 | 0.0085 | -0.009 | -47.74
-4 | -0.359 | 0.00843 | -0.008 | -42.62
-3.5 | -0.31 | 0.00834 | -0.008 | -37.169
-3 | -0.258 | 0.00826 | -0.008 | -31.202
-2.5 | -0.204 | 0.00818 | -0.008 | -24.913
-2 | -0.148 | 0.00812 | -0.008 | -18.255
-1.5 | -0.092 | 0.00807 | -0.008 | -11.369
-1 | -0.035 | 0.00801 | -0.008 | -4.324
-0.5 | 0.023 | 0.00788 | -0.008 | 2.891
0 | 0.08 | 0.00758 | -0.008 | 10.612
0.5 | 0.138 | 0.00739 | -0.007 | 18.662
1 | 0.196 | 0.00737 | -0.007 | 26.541
1.5 | 0.253 | 0.00742 | -0.007 | 34.088
2 | 0.31 | 0.00749 | -0.007 | 41.44
2.5 | 0.367 | 0.00749 | -0.007 | 49.027
3 | 0.424 | 0.00751 | -0.007 | 56.43
3.5 | 0.48 | 0.00759 | -0.007 | 63.263
4 | 0.536 | 0.00759 | -0.007 | 70.547
4.5 | 0.59 | 0.00734 | -0.007 | 80.401
5 | 0.643 | 0.00761 | -0.007 | 84.5
5.5 | 0.695 | 0.00789 | -0.007 | 88.101
6 | 0.745 | 0.00819 | -0.007 | 90.938
6.5 | 0.791 | 0.0085 | -0.006 | 93.121
7 | 0.835 | 0.00883 | -0.006 | 94.565
7.5 | 0.874 | 0.0092 | -0.006 | 95.011
8 | 0.908 | 0.00963 | -0.006 | 94.293
8.5 | 0.936 | 0.01006 | -0.006 | 93.007
9 | 0.958 | 0.0106 | -0.006 | 90.415
9.5 | 0.975 | 0.01117 | -0.006 | 87.248
10 | 0.984 | 0.01188 | -0.006 | 82.798
10.5 | 0.981 | 0.01296 | -0.006 | 75.669
11 | 0.883 | 0.0261 | -0.005 | 33.822
11.5 | 0.815 | 0.04814 | -0.005 | 16.931
12 | 0.774 | 0.06286 | -0.004 | 12.313
12.5 | 0.739 | 0.07391 | -0.004 | 10.005
13 | 0.705 | 0.08244 | -0.004 | 8.55
13.5 | 0.669 | 0.09057 | -0.003 | 7.387
14 | 0.633 | 0.0983 | -0.003 | 6.44
14.5 | 0.597 | 0.10575 | -0.003 | 5.642
15 | 0.561 | 0.11342 | -0.003 | 4.942

## 108. Re 10M Mach 0.10 (2)
BIGFOIL.COM POLAR EXPORT
HT22
HT22 |  |  |  | Cl Max: | 1.8574 | at alpha= | 17.5 | deg
XFOIL ncrit=9 |  |  |  | L/D Max: | 135.576 | at alpha= | 8.5 | deg
Re: | 10000000 |  |  | Cd Min: | 0.24673 | at alpha= | -18 | deg
Mach: | 0.1 |  |  | Cl=0 at alpha= | -0.70965 | deg
|  |  |  | @ Cl=0.1, Cd= | 0.0053799
|  |  |  | @ Cl=0.4, Cd= | 0.004687
|  |  |  | @ Cl=0.6, Cd= | 0.005179
alpha (deg) | Cl | Cd | Cm | Cl/Cd
-19.5 | -0.6597 | 0.22336 | 0.0717 | -2.9535
-19 | -0.6512 | 0.21737 | 0.0695 | -2.9958
-18.5 | -0.6431 | 0.21183 | 0.0672 | -3.0359
-18 | -0.9039 | 0.24673 | 0.1079 | -3.6635
-17.5 | -0.8875 | 0.23961 | 0.1039 | -3.7039
-17 | -0.8714 | 0.23251 | 0.1001 | -3.7478
-16.5 | -0.8559 | 0.22526 | 0.0962 | -3.7996
-16 | -0.8405 | 0.21784 | 0.0925 | -3.8583
-15.5 | -0.828 | 0.20913 | 0.0884 | -3.9593
-14.5 | -1.4514 | 0.03143 | -0.022 | -46.1788
-14 | -1.4374 | 0.02338 | -0.0216 | -61.4799
-13.5 | -1.3953 | 0.02067 | -0.0206 | -67.5036
-13 | -1.348 | 0.01887 | -0.0197 | -71.4361
-12.5 | -1.299 | 0.01731 | -0.0188 | -75.0433
-12 | -1.2478 | 0.01617 | -0.018 | -77.1676
-11.5 | -1.1961 | 0.01507 | -0.0173 | -79.3696
-11 | -1.143 | 0.01427 | -0.0166 | -80.0981
-10.5 | -1.0905 | 0.01314 | -0.0159 | -82.9909
-10 | -1.0366 | 0.01245 | -0.0153 | -83.261
-9.5 | -0.9825 | 0.0117 | -0.0147 | -83.9744
-9 | -0.9284 | 0.01082 | -0.0142 | -85.8041
-8.5 | -0.8737 | 0.01012 | -0.0137 | -86.334
-8 | -0.819 | 0.00924 | -0.0132 | -88.6364
-7.5 | -0.7646 | 0.00798 | -0.0127 | -95.8145
-7 | -0.7092 | 0.00716 | -0.0122 | -99.0503
-6.5 | -0.6532 | 0.00655 | -0.0118 | -99.7252
-6 | -0.597 | 0.00605 | -0.0115 | -98.6777
-5.5 | -0.5405 | 0.00572 | -0.0112 | -94.493
-4.5 | -0.4311 | 0.00571 | -0.0098 | -75.4991
-4 | -0.3745 | 0.00564 | -0.0096 | -66.4007
-3.5 | -0.3178 | 0.00563 | -0.0095 | -56.4476
-3 | -0.2609 | 0.00563 | -0.0094 | -46.341
-2 | -0.147 | 0.00553 | -0.0092 | -26.5823
-1.5 | -0.09 | 0.0055 | -0.009 | -16.3636
-1 | -0.0331 | 0.00546 | -0.0089 | -6.0623
-0.5 | 0.0239 | 0.00544 | -0.0089 | 4.3934
0 | 0.0809 | 0.0054 | -0.0088 | 14.9815
0.5 | 0.1379 | 0.00534 | -0.0088 | 25.824
1 | 0.1949 | 0.00524 | -0.0089 | 37.1947
1.5 | 0.2518 | 0.00518 | -0.009 | 48.61
2 | 0.3088 | 0.00505 | -0.0091 | 61.1485
2.5 | 0.3655 | 0.00483 | -0.0093 | 75.6729
3 | 0.421 | 0.0046 | -0.0091 | 91.5217
3.5 | 0.4748 | 0.00463 | -0.0082 | 102.5486
4 | 0.5315 | 0.00487 | -0.0081 | 109.1376
4.5 | 0.5881 | 0.00512 | -0.0079 | 114.8633
5 | 0.6446 | 0.0054 | -0.0078 | 119.3704
5.5 | 0.701 | 0.00563 | -0.0076 | 124.5115
6 | 0.7572 | 0.00594 | -0.0075 | 127.4747
6.5 | 0.8133 | 0.00625 | -0.0073 | 130.128
7 | 0.8693 | 0.00652 | -0.0071 | 133.3282
7.5 | 0.925 | 0.00689 | -0.0068 | 134.2525
8.5 | 1.0358 | 0.00764 | -0.0063 | 135.5759
9 | 1.0908 | 0.00809 | -0.006 | 134.8331
9.5 | 1.1452 | 0.00864 | -0.0057 | 132.5463
10 | 1.1997 | 0.00911 | -0.0053 | 131.6905
10.5 | 1.2535 | 0.00974 | -0.0049 | 128.6961
11 | 1.3066 | 0.01045 | -0.0044 | 125.0335
11.5 | 1.3598 | 0.01108 | -0.0039 | 122.7256
12 | 1.4118 | 0.01192 | -0.0033 | 118.4396
12.5 | 1.4627 | 0.01292 | -0.0027 | 113.2121
13.5 | 1.5635 | 0.01479 | -0.0012 | 105.7133
14 | 1.612 | 0.01595 | -0.0004 | 101.0658
14.5 | 1.6576 | 0.01748 | 0.0007 | 94.8284
15 | 1.7008 | 0.01925 | 0.0019 | 88.3532
15.5 | 1.743 | 0.02094 | 0.0031 | 83.2378
16 | 1.783 | 0.02272 | 0.0045 | 78.4771
16.5 | 1.8181 | 0.02486 | 0.0061 | 73.1335
17 | 1.8452 | 0.02759 | 0.0081 | 66.8793
17.5 | 1.8574 | 0.03123 | 0.0107 | 59.4749
18 | 1.8279 | 0.03798 | 0.0115 | 48.128
18.5 | 1.7522 | 0.06174 | -0.0098 | 28.3803
20 | 1.1063 | 0.2294 | -0.1139 | 4.8226

## 109. Re 10M Mach 0.25 (1)
BIGFOIL.COM POLAR EXPORT
HT22
HT22 |  |  |  | Cl Max: | 0.936 | at alpha= | 9 | deg
JavaFoil+Calcfoil stall+Eppler ext transition |  |  |  | L/D Max: | 93.111 | at alpha= | 7 | deg
Re: | 10000000 |  |  | Cd Min: | 0.00741 | at alpha= | 1 | deg
Mach: | 0.25 |  |  | Cl=0 at alpha= | -0.69491 | deg
|  |  |  | @ Cl=0.1, Cd= | 0.0075681
|  |  |  | @ Cl=0.4, Cd= | 0.11441
|  |  |  | @ Cl=0.6, Cd= | 0.11441
alpha (deg) | Cl | Cd | Cm | Cl/Cd
-11 | -0.117 | 0.071 | -0.005 | -1.643
-10.5 | -0.188 | 0.067 | -0.005 | -2.798
-10 | -0.24 | 0.0635 | -0.005 | -3.787
-9.5 | -0.286 | 0.05973 | -0.005 | -4.795
-9 | -0.326 | 0.0562 | -0.005 | -5.804
-8.5 | -0.359 | 0.05285 | -0.005 | -6.801
-8 | -0.385 | 0.04957 | -0.005 | -7.776
-7.5 | -0.403 | 0.04654 | -0.005 | -8.664
-7 | -0.412 | 0.04382 | -0.005 | -9.409
-6.5 | -0.414 | 0.04017 | -0.005 | -10.307
-6 | -0.498 | 0.00846 | -0.009 | -58.919
-5.5 | -0.477 | 0.00852 | -0.009 | -56.047
-5 | -0.447 | 0.00859 | -0.009 | -52.079
-4.5 | -0.41 | 0.00862 | -0.009 | -47.523
-4 | -0.365 | 0.00853 | -0.009 | -42.81
-3.5 | -0.316 | 0.00841 | -0.009 | -37.594
-3 | -0.264 | 0.00832 | -0.008 | -31.688
-2.5 | -0.209 | 0.00823 | -0.008 | -25.376
-2 | -0.152 | 0.00817 | -0.008 | -18.624
-1.5 | -0.094 | 0.0081 | -0.008 | -11.618
-1 | -0.036 | 0.00805 | -0.008 | -4.417
-0.5 | 0.023 | 0.00794 | -0.008 | 2.948
0 | 0.083 | 0.00762 | -0.008 | 10.835
0.5 | 0.142 | 0.00744 | -0.008 | 19.059
1 | 0.201 | 0.00741 | -0.008 | 27.132
1.5 | 0.26 | 0.00747 | -0.007 | 34.82
2 | 0.319 | 0.00753 | -0.007 | 42.309
2.5 | 0.377 | 0.00755 | -0.007 | 50.003
3 | 0.435 | 0.00758 | -0.007 | 57.447
3.5 | 0.493 | 0.00761 | -0.007 | 64.737
4 | 0.55 | 0.00768 | -0.007 | 71.546
4.5 | 0.605 | 0.00746 | -0.007 | 81.164
5 | 0.659 | 0.00775 | -0.007 | 85.077
5.5 | 0.711 | 0.00805 | -0.007 | 88.353
6 | 0.761 | 0.00838 | -0.007 | 90.736
6.5 | 0.806 | 0.00873 | -0.007 | 92.314
7 | 0.847 | 0.0091 | -0.007 | 93.111
7.5 | 0.882 | 0.00954 | -0.007 | 92.447
8 | 0.909 | 0.01003 | -0.006 | 90.59
8.5 | 0.927 | 0.0106 | -0.006 | 87.448
9 | 0.936 | 0.01126 | -0.006 | 83.095
9.5 | 0.935 | 0.01216 | -0.006 | 76.88
10 | 0.844 | 0.02326 | -0.006 | 36.282
10.5 | 0.748 | 0.05098 | -0.005 | 14.672
11 | 0.691 | 0.06587 | -0.004 | 10.488
11.5 | 0.638 | 0.07475 | -0.004 | 8.535
12 | 0.58 | 0.08264 | -0.003 | 7.016
12.5 | 0.516 | 0.0912 | -0.003 | 5.652
13 | 0.442 | 0.09944 | -0.003 | 4.445
13.5 | 0.362 | 0.10682 | -0.003 | 3.39
14 | 0.274 | 0.11441 | -0.003 | 2.399

## 110. Re 10M Mach 0.25 (2)
BIGFOIL.COM POLAR EXPORT
HT22
HT22 |  |  |  | Cl Max: | 1.6581 | at alpha= | 14 | deg
XFOIL ncrit=9 |  |  |  | L/D Max: | 134.252 | at alpha= | 8 | deg
Re: | 10000000 |  |  | Cd Min: | 0.25093 | at alpha= | -18 | deg
Mach: | 0.25 |  |  | Cl=0 at alpha= | -0.70918 | deg
|  |  |  | @ Cl=0.1, Cd= | 0.0054032
|  |  |  | @ Cl=0.4, Cd= | 0.0047566
|  |  |  | @ Cl=0.6, Cd= | 0.0051536
alpha (deg) | Cl | Cd | Cm | Cl/Cd
-18 | -0.9195 | 0.25093 | 0.1116 | -3.6644
-17.5 | -0.902 | 0.24359 | 0.1074 | -3.7029
-17 | -0.8847 | 0.23625 | 0.1033 | -3.7448
-16.5 | -0.8679 | 0.22879 | 0.0993 | -3.7934
-16 | -0.8516 | 0.22131 | 0.0954 | -3.848
-15.5 | -0.8355 | 0.21363 | 0.0915 | -3.911
-15 | -0.6047 | 0.17203 | 0.053 | -3.5151
-14.5 | -0.5968 | 0.16742 | 0.0511 | -3.5647
-14 | -0.7985 | 0.18639 | 0.0796 | -4.284
-13.5 | -0.7838 | 0.17965 | 0.0764 | -4.3629
-13 | -0.7696 | 0.17294 | 0.0735 | -4.4501
-12.5 | -0.7568 | 0.16578 | 0.0705 | -4.5651
-12 | -0.7426 | 0.15866 | 0.0677 | -4.6804
-11.5 | -0.7322 | 0.15081 | 0.0648 | -4.8551
-11 | -0.7227 | 0.14277 | 0.0618 | -5.062
-10.5 | -0.7149 | 0.13455 | 0.0588 | -5.3133
-10 | -0.7585 | 0.11186 | 0.0495 | -6.7808
-9.5 | -0.7573 | 0.10295 | 0.0452 | -7.356
-9 | -0.7543 | 0.09477 | 0.041 | -7.9593
-8 | -0.8514 | 0.01499 | -0.0181 | -56.7979
-7.5 | -0.7968 | 0.01212 | -0.0171 | -65.7426
-7 | -0.7422 | 0.00872 | -0.0161 | -85.1147
-6.5 | -0.6833 | 0.0074 | -0.015 | -92.3378
-6 | -0.6235 | 0.00658 | -0.0141 | -94.7568
-5.5 | -0.5636 | 0.00601 | -0.0133 | -93.777
-5 | -0.5068 | 0.00585 | -0.0119 | -86.6325
-4.5 | -0.4482 | 0.0059 | -0.0112 | -75.9661
-4 | -0.389 | 0.00577 | -0.0107 | -67.4177
-2.5 | -0.2112 | 0.00562 | -0.0099 | -37.5801
-2 | -0.1521 | 0.00557 | -0.0096 | -27.307
-1.5 | -0.0931 | 0.00552 | -0.0094 | -16.8659
-1 | -0.0342 | 0.00547 | -0.0093 | -6.2523
-0.5 | 0.0246 | 0.00545 | -0.0091 | 4.5138
0 | 0.0835 | 0.00542 | -0.009 | 15.4059
0.5 | 0.1423 | 0.00536 | -0.009 | 26.5485
1 | 0.2011 | 0.00524 | -0.0091 | 38.3779
1.5 | 0.2599 | 0.00519 | -0.0091 | 50.0771
2 | 0.3187 | 0.00507 | -0.0092 | 62.86
2.5 | 0.3773 | 0.00486 | -0.0093 | 77.6337
3 | 0.4344 | 0.0046 | -0.0089 | 94.4348
3.5 | 0.4907 | 0.00469 | -0.008 | 104.6269
4 | 0.5496 | 0.00494 | -0.0077 | 111.2551
4.5 | 0.6086 | 0.00519 | -0.0074 | 117.264
5 | 0.6676 | 0.0055 | -0.0071 | 121.3818
5.5 | 0.7268 | 0.00575 | -0.0067 | 126.4
6 | 0.7858 | 0.00612 | -0.0062 | 128.3987
6.5 | 0.8451 | 0.0064 | -0.0057 | 132.0469
7 | 0.9044 | 0.00676 | -0.0051 | 133.787
7.5 | 0.9636 | 0.00724 | -0.0044 | 133.0939
8 | 1.023 | 0.00762 | -0.0037 | 134.252
8.5 | 1.0823 | 0.00813 | -0.0029 | 133.1242
9 | 1.1415 | 0.00874 | -0.0019 | 130.6064
9.5 | 1.2008 | 0.00934 | -0.0009 | 128.5653
10 | 1.2594 | 0.0102 | 0.0003 | 123.4706
10.5 | 1.3184 | 0.01098 | 0.0016 | 120.0729
11 | 1.3765 | 0.01201 | 0.0031 | 114.6128
11.5 | 1.4332 | 0.01336 | 0.0047 | 107.2754
12 | 1.4899 | 0.01468 | 0.0065 | 101.4918
12.5 | 1.5441 | 0.01645 | 0.0085 | 93.8663
13 | 1.5926 | 0.01906 | 0.0107 | 83.5572
13.5 | 1.6329 | 0.02264 | 0.0131 | 72.1246
14 | 1.6581 | 0.02765 | 0.0155 | 59.9675
14.5 | 1.6527 | 0.035 | 0.0169 | 47.22
15 | 1.6063 | 0.05124 | 0.0005 | 31.3486
15.5 | 1.5172 | 0.07561 | -0.0175 | 20.0661
16 | 1.3747 | 0.10543 | -0.0362 | 13.039
16.5 | 1.2463 | 0.13599 | -0.0556 | 9.1646
17 | 1.1186 | 0.17339 | -0.0796 | 6.4514
17.5 | 1.0878 | 0.1921 | -0.0909 | 5.6627
18 | 1.073 | 0.20836 | -0.1007 | 5.1497
18.5 | 1.0792 | 0.21795 | -0.1065 | 4.9516
19 | 1.0757 | 0.23232 | -0.1151 | 4.6303

## 111. Re 10M Mach 0.50 (1)
BIGFOIL.COM POLAR EXPORT
HT22
HT22 |  |  |  | Cl Max: | 1.104 | at alpha= | 20 | deg
JavaFoil+Calcfoil stall+Eppler ext transition |  |  |  | L/D Max: | 85.741 | at alpha= | 5.5 | deg
Re: | 10000000 |  |  | Cd Min: | 0.00758 | at alpha= | 1 | deg
Mach: | 0.5 |  |  | Cl=0 at alpha= | -0.69697 | deg
|  |  |  | @ Cl=0.1, Cd= | 0.0078413
|  |  |  | @ Cl=0.4, Cd= | 0.00777
|  |  |  | @ Cl=0.6, Cd= | 0.0077113
alpha (deg) | Cl | Cd | Cm | Cl/Cd
-20 | -0.998 | 0.14981 | -0.009 | -6.664
-19.5 | -0.976 | 0.13863 | -0.009 | -7.038
-19 | -0.956 | 0.12678 | -0.01 | -7.537
-18.5 | -0.938 | 0.1132 | -0.01 | -8.291
-18 | -0.898 | 0.13104 | -0.009 | -6.854
-17.5 | -0.877 | 0.1183 | -0.009 | -7.413
-17 | -0.859 | 0.10552 | -0.009 | -8.137
-16.5 | -0.845 | 0.08977 | -0.01 | -9.413
-16 | -0.798 | 0.10963 | -0.008 | -7.281
-15.5 | -0.779 | 0.09698 | -0.008 | -8.03
-15 | -0.766 | 0.08016 | -0.009 | -9.562
-14.5 | -0.721 | 0.09774 | -0.007 | -7.379
-14 | -0.699 | 0.08778 | -0.008 | -7.968
-13.5 | -0.683 | 0.07492 | -0.009 | -9.112
-13 | -0.645 | 0.0839 | -0.007 | -7.692
-12.5 | -0.622 | 0.07659 | -0.007 | -8.12
-12 | -0.606 | 0.0634 | -0.008 | -9.562
-11.5 | -0.569 | 0.07134 | -0.007 | -7.975
-11 | -0.545 | 0.06547 | -0.007 | -8.32
-10.5 | -0.53 | 0.05254 | -0.008 | -10.084
-10 | -0.492 | 0.06 | -0.007 | -8.195
-9.5 | -0.474 | 0.04935 | -0.008 | -9.608
-9 | -0.44 | 0.05341 | -0.006 | -8.242
-8.5 | -0.417 | 0.04788 | -0.007 | -8.704
-8 | -0.387 | 0.04836 | -0.006 | -8.01
-7.5 | -0.367 | 0.04033 | -0.007 | -9.107
-7 | -0.335 | 0.04313 | -0.006 | -7.77
-6.5 | -0.308 | 0.04214 | -0.006 | -7.304
-6 | -0.286 | 0.03567 | -0.007 | -8.016
-5.5 | -0.256 | 0.03678 | -0.006 | -6.972
-5 | -0.229 | 0.03596 | -0.006 | -6.378
-4.5 | -0.203 | 0.03405 | -0.006 | -5.971
-4 | -0.341 | 0.00888 | -0.01 | -38.447
-3.5 | -0.329 | 0.00885 | -0.01 | -37.169
-3 | -0.285 | 0.00864 | -0.009 | -32.99
-2.5 | -0.23 | 0.00849 | -0.009 | -27.049
-2 | -0.169 | 0.00837 | -0.009 | -20.165
-1.5 | -0.105 | 0.00828 | -0.009 | -12.664
-1 | -0.04 | 0.00821 | -0.009 | -4.835
-0.5 | 0.026 | 0.00813 | -0.009 | 3.213
0 | 0.092 | 0.00787 | -0.009 | 11.726
0.5 | 0.159 | 0.00763 | -0.009 | 20.769
1 | 0.225 | 0.00758 | -0.008 | 29.64
1.5 | 0.29 | 0.00766 | -0.008 | 37.899
2 | 0.356 | 0.00777 | -0.008 | 45.838
2.5 | 0.421 | 0.00777 | -0.008 | 54.172
3 | 0.485 | 0.00787 | -0.008 | 61.709
3.5 | 0.548 | 0.00795 | -0.008 | 69.007
4 | 0.609 | 0.00767 | -0.008 | 79.426
4.5 | 0.668 | 0.00805 | -0.008 | 82.92
5 | 0.721 | 0.00847 | -0.008 | 85.157
5.5 | 0.767 | 0.00895 | -0.008 | 85.741
6 | 0.799 | 0.00951 | -0.007 | 83.986
6.5 | 0.8 | 0.0103 | -0.007 | 77.623
7 | 0.587 | 0.03403 | -0.006 | 17.259
7.5 | 0.445 | 0.04548 | -0.005 | 9.782
8 | 0.49 | 0.03697 | -0.006 | 13.242
8.5 | 0.542 | 0.02694 | -0.006 | 20.099
9 | 0.528 | 0.05216 | -0.005 | 10.121
9.5 | 0.565 | 0.04818 | -0.005 | 11.725
10 | 0.609 | 0.04063 | -0.006 | 15
10.5 | 0.608 | 0.06184 | -0.005 | 9.829
11 | 0.636 | 0.0637 | -0.005 | 9.987
11.5 | 0.688 | 0.05032 | -0.005 | 13.671
12 | 0.684 | 0.07524 | -0.004 | 9.091
12.5 | 0.726 | 0.0667 | -0.005 | 10.89
13 | 0.783 | 0.05059 | -0.006 | 15.471
13.5 | 0.775 | 0.07719 | -0.005 | 10.045
14 | 0.833 | 0.05833 | -0.005 | 14.287
14.5 | 0.83 | 0.08319 | -0.005 | 9.982
15 | 0.837 | 0.10722 | -0.004 | 7.805
15.5 | 0.887 | 0.08782 | -0.005 | 10.098
16 | 0.893 | 0.11062 | -0.004 | 8.076
16.5 | 0.944 | 0.09149 | -0.005 | 10.318
17 | 0.952 | 0.11192 | -0.004 | 8.507
17.5 | 0.97 | 0.12672 | -0.004 | 7.658
18 | 1.015 | 0.11137 | -0.005 | 9.117
18.5 | 1.032 | 0.12668 | -0.005 | 8.144
19 | 1.054 | 0.13815 | -0.004 | 7.627
19.5 | 1.08 | 0.14598 | -0.004 | 7.396
20 | 1.104 | 0.15683 | -0.004 | 7.039

## 112. Re 10M Mach 0.50 (2)
BIGFOIL.COM POLAR EXPORT
HT22
HT22 |  |  |  | Cl Max: | 1.1702 | at alpha= | 20 | deg
XFOIL ncrit=9 |  |  |  | L/D Max: | 133.108 | at alpha= | 6 | deg
Re: | 10000000 |  |  | Cd Min: | 0.30892 | at alpha= | 20 | deg
Mach: | 0.5 |  |  | Cl=0 at alpha= | -0.70623 | deg
|  |  |  | @ Cl=0.1, Cd= | 0.005487
|  |  |  | @ Cl=0.4, Cd= | 0.0050428
|  |  |  | @ Cl=0.6, Cd= | 0.0051371
alpha (deg) | Cl | Cd | Cm | Cl/Cd
-20 | -1.0873 | 0.30753 | 0.1499 | -3.5356
-19 | -1.0439 | 0.28925 | 0.1388 | -3.609
-18.5 | -1.022 | 0.28133 | 0.1337 | -3.6327
-18 | -0.9997 | 0.2731 | 0.1286 | -3.6606
-17.5 | -0.9767 | 0.26405 | 0.1235 | -3.6989
-17 | -0.9546 | 0.25532 | 0.1185 | -3.7388
-16.5 | -0.9328 | 0.2466 | 0.1136 | -3.7826
-16 | -0.9113 | 0.23793 | 0.1089 | -3.8301
-15.5 | -0.8902 | 0.22929 | 0.1042 | -3.8824
-15 | -0.8708 | 0.22038 | 0.0995 | -3.9514
-14.5 | -0.8511 | 0.21168 | 0.095 | -4.0207
-14 | -0.8318 | 0.20269 | 0.0906 | -4.1038
-13.5 | -0.8138 | 0.19346 | 0.0863 | -4.2066
-13 | -0.7974 | 0.18412 | 0.0822 | -4.3309
-12.5 | -0.7792 | 0.17647 | 0.0786 | -4.4155
-12 | -0.7613 | 0.16892 | 0.0751 | -4.5069
-11.5 | -0.7459 | 0.16066 | 0.0717 | -4.6427
-11 | -0.7314 | 0.15216 | 0.0683 | -4.8068
-10.5 | -0.7192 | 0.14367 | 0.065 | -5.0059
-10 | -0.7077 | 0.13515 | 0.0617 | -5.2364
-9.5 | -0.6976 | 0.12661 | 0.0584 | -5.5098
-9 | -0.6887 | 0.11797 | 0.055 | -5.8379
-8.5 | -0.6814 | 0.10913 | 0.0513 | -6.2439
-8 | -0.6757 | 0.10016 | 0.0473 | -6.7462
-7.5 | -0.6719 | 0.09105 | 0.0428 | -7.3795
-7 | -0.6709 | 0.08174 | 0.0373 | -8.2077
-6.5 | -0.6612 | 0.07201 | 0.0272 | -9.1821
-6 | -0.6321 | 0.06129 | 0.0133 | -10.3133
-5.5 | -0.5934 | 0.0483 | -0.0019 | -12.2857
-5 | -0.5511 | 0.03765 | -0.0097 | -14.6375
-4.5 | -0.5013 | 0.0253 | -0.0153 | -19.8142
-4 | -0.4535 | 0.01053 | -0.0172 | -43.0674
-3.5 | -0.3866 | 0.00663 | -0.0157 | -58.3107
-3 | -0.3153 | 0.00605 | -0.0141 | -52.1157
-2.5 | -0.245 | 0.00584 | -0.0129 | -41.9521
-2 | -0.1758 | 0.00569 | -0.012 | -30.8963
-1.5 | -0.1074 | 0.00561 | -0.0113 | -19.1444
-1 | -0.0396 | 0.00554 | -0.0108 | -7.148
-0.5 | 0.0278 | 0.00551 | -0.0104 | 5.0454
0 | 0.0949 | 0.00549 | -0.01 | 17.286
0.5 | 0.1619 | 0.00545 | -0.0098 | 29.7064
1 | 0.229 | 0.00534 | -0.0097 | 42.8839
2 | 0.3635 | 0.00519 | -0.0094 | 70.0385
3 | 0.4924 | 0.00467 | -0.0069 | 105.439
3.5 | 0.5634 | 0.00498 | -0.0065 | 113.1325
4 | 0.6333 | 0.00528 | -0.0055 | 119.9432
4.5 | 0.7043 | 0.0056 | -0.0042 | 125.7679
5 | 0.7763 | 0.00598 | -0.0025 | 129.8161
5.5 | 0.8498 | 0.00644 | -0.0005 | 131.9565
6 | 0.9251 | 0.00695 | 0.0019 | 133.1079
6.5 | 1.0021 | 0.00773 | 0.005 | 129.6378
7 | 1.0753 | 0.01028 | 0.009 | 104.6012
7.5 | 1.1101 | 0.01977 | 0.0112 | 56.1507
8 | 1.1088 | 0.03282 | 0.0073 | 33.7843
8.5 | 1.0973 | 0.04843 | -0.0058 | 22.6574
9 | 1.0866 | 0.06331 | -0.0232 | 17.1632
9.5 | 1.0671 | 0.07484 | -0.0315 | 14.2584
10 | 1.048 | 0.08622 | -0.0387 | 12.155
10.5 | 1.0293 | 0.09773 | -0.0454 | 10.5321
11 | 1.0122 | 0.10941 | -0.0519 | 9.2514
11.5 | 0.9978 | 0.12117 | -0.0582 | 8.2347
12 | 0.9851 | 0.13333 | -0.0646 | 7.3884
12.5 | 0.9777 | 0.14515 | -0.0707 | 6.7358
13 | 0.9757 | 0.15639 | -0.0764 | 6.2389
13.5 | 0.9686 | 0.16998 | -0.0838 | 5.6983
14 | 0.969 | 0.18255 | -0.0905 | 5.3081
14.5 | 0.9789 | 0.19317 | -0.096 | 5.0676
15 | 0.9928 | 0.20298 | -0.1012 | 4.8911
15.5 | 1.0019 | 0.21529 | -0.1078 | 4.6537
16 | 1.0165 | 0.22609 | -0.1137 | 4.496
16.5 | 1.0339 | 0.23598 | -0.1191 | 4.3813
17 | 1.0512 | 0.24655 | -0.125 | 4.2636
17.5 | 1.0695 | 0.25713 | -0.1309 | 4.1594
18 | 1.0885 | 0.26794 | -0.1369 | 4.0625
18.5 | 1.1089 | 0.27718 | -0.1424 | 4.0006
19 | 1.1287 | 0.28767 | -0.1484 | 3.9236
19.5 | 1.1493 | 0.29811 | -0.1544 | 3.8553
20 | 1.1702 | 0.30892 | -0.1605 | 3.788

## 113. Re 12M Mach 0.00 (1)
BIGFOIL.COM POLAR EXPORT
HT22
HT22 |  |  |  | Cl Max: | 0.991 | at alpha= | 10.5 | deg
JavaFoil+Calcfoil stall+Eppler ext transition |  |  |  | L/D Max: | 97.555 | at alpha= | 7.5 | deg
Re: | 12000000 |  |  | Cd Min: | 0.00739 | at alpha= | 1 | deg
Mach: | 0 |  |  | Cl=0 at alpha= | -0.70175 | deg
|  |  |  | @ Cl=0.1, Cd= | 0.0075579
|  |  |  | @ Cl=0.4, Cd= | 0.0076568
|  |  |  | @ Cl=0.6, Cd= | 0.11659
alpha (deg) | Cl | Cd | Cm | Cl/Cd
-12 | -0.4 | 0.07569 | -0.006 | -5.282
-11.5 | -0.416 | 0.07148 | -0.006 | -5.819
-11 | -0.431 | 0.06744 | -0.006 | -6.394
-10.5 | -0.445 | 0.06399 | -0.005 | -6.95
-10 | -0.457 | 0.06006 | -0.005 | -7.602
-9.5 | -0.466 | 0.05667 | -0.005 | -8.22
-9 | -0.472 | 0.05312 | -0.005 | -8.89
-8.5 | -0.476 | 0.04945 | -0.005 | -9.617
-8 | -0.477 | 0.04437 | -0.006 | -10.754
-7.5 | -0.481 | 0.03595 | -0.007 | -13.374
-7 | -0.561 | 0.00855 | -0.009 | -65.611
-6.5 | -0.541 | 0.00851 | -0.009 | -63.575
-6 | -0.515 | 0.0085 | -0.009 | -60.631
-5.5 | -0.484 | 0.00851 | -0.009 | -56.803
-5 | -0.447 | 0.00851 | -0.009 | -52.49
-4.5 | -0.405 | 0.00842 | -0.009 | -48.042
-4 | -0.358 | 0.00831 | -0.008 | -43.105
-3.5 | -0.309 | 0.00821 | -0.008 | -37.601
-3 | -0.257 | 0.00813 | -0.008 | -31.566
-2.5 | -0.203 | 0.00805 | -0.008 | -25.189
-2 | -0.147 | 0.00799 | -0.008 | -18.449
-1.5 | -0.091 | 0.00794 | -0.008 | -11.487
-1 | -0.034 | 0.00789 | -0.008 | -4.368
-0.5 | 0.023 | 0.00781 | -0.008 | 2.899
0 | 0.08 | 0.0076 | -0.007 | 10.529
0.5 | 0.137 | 0.00748 | -0.007 | 18.354
1 | 0.195 | 0.00739 | -0.007 | 26.312
1.5 | 0.252 | 0.00743 | -0.007 | 33.867
2 | 0.309 | 0.00751 | -0.007 | 41.085
2.5 | 0.365 | 0.00762 | -0.007 | 47.938
3 | 0.422 | 0.00768 | -0.007 | 54.923
3.5 | 0.478 | 0.00775 | -0.007 | 61.62
4 | 0.533 | 0.0078 | -0.007 | 68.37
4.5 | 0.587 | 0.00784 | -0.007 | 74.939
5 | 0.641 | 0.00742 | -0.007 | 86.328
5.5 | 0.692 | 0.00768 | -0.007 | 90.124
6 | 0.742 | 0.00797 | -0.006 | 93.11
6.5 | 0.789 | 0.00826 | -0.006 | 95.452
7 | 0.833 | 0.00858 | -0.006 | 97.066
7.5 | 0.872 | 0.00894 | -0.006 | 97.555
8 | 0.907 | 0.00934 | -0.006 | 97.038
8.5 | 0.936 | 0.00975 | -0.006 | 96.026
9 | 0.96 | 0.01025 | -0.006 | 93.711
9.5 | 0.979 | 0.01076 | -0.006 | 90.972
10 | 0.99 | 0.01137 | -0.006 | 87.135
10.5 | 0.991 | 0.01217 | -0.006 | 81.388
11 | 0.954 | 0.01475 | -0.006 | 64.713
11.5 | 0.858 | 0.03573 | -0.005 | 24.028
12 | 0.811 | 0.05263 | -0.005 | 15.402
12.5 | 0.772 | 0.06681 | -0.004 | 11.56
13 | 0.738 | 0.07717 | -0.004 | 9.566
13.5 | 0.705 | 0.08625 | -0.004 | 8.171
14 | 0.672 | 0.09404 | -0.003 | 7.145
14.5 | 0.639 | 0.10151 | -0.003 | 6.297
15 | 0.606 | 0.10876 | -0.003 | 5.576
15.5 | 0.574 | 0.11659 | -0.003 | 4.923

## 114. Re 12M Mach 0.00 (2)
BIGFOIL.COM POLAR EXPORT
HT22
HT22 |  |  |  | Cl Max: | 1.9125 | at alpha= | 18.5 | deg
XFOIL ncrit=9 |  |  |  | L/D Max: | 140.725 | at alpha= | 8.5 | deg
Re: | 12000000 |  |  | Cd Min: | 0.06287 | at alpha= | 19.5 | deg
Mach: | 0 |  |  | Cl=0 at alpha= | -0.70988 | deg
|  |  |  | @ Cl=0.1, Cd= | 0.0053031
|  |  |  | @ Cl=0.4, Cd= | 0.0048372
|  |  |  | @ Cl=0.6, Cd= | 0.0050223
alpha (deg) | Cl | Cd | Cm | Cl/Cd
-15.5 | -1.5275 | 0.03103 | -0.0205 | -49.2266
-15 | -1.53 | 0.02044 | -0.0194 | -74.8532
-14.5 | -1.4862 | 0.01862 | -0.0185 | -79.8174
-14 | -1.4393 | 0.01727 | -0.0178 | -83.3411
-13.5 | -1.3908 | 0.01615 | -0.0172 | -86.1176
-13 | -1.3413 | 0.01515 | -0.0165 | -88.5347
-12.5 | -1.2911 | 0.01416 | -0.016 | -91.1794
-12 | -1.2398 | 0.01339 | -0.0154 | -92.5915
-11.5 | -1.1881 | 0.01259 | -0.0149 | -94.3685
-11 | -1.1355 | 0.01198 | -0.0145 | -94.783
-10.5 | -1.0831 | 0.01113 | -0.014 | -97.3136
-10 | -1.0297 | 0.01057 | -0.0136 | -97.4172
-9.5 | -0.9761 | 0.00998 | -0.0133 | -97.8056
-9 | -0.9223 | 0.0093 | -0.0129 | -99.172
-8.5 | -0.868 | 0.00875 | -0.0125 | -99.2
-8 | -0.8135 | 0.00816 | -0.0122 | -99.6936
-7.5 | -0.7587 | 0.00764 | -0.0119 | -99.3063
-7 | -0.7039 | 0.00691 | -0.0116 | -101.8669
-6.5 | -0.6486 | 0.0063 | -0.0113 | -102.9524
-6 | -0.5929 | 0.00576 | -0.011 | -102.934
-5.5 | -0.5401 | 0.0057 | -0.01 | -94.7544
-5 | -0.4846 | 0.00572 | -0.0097 | -84.7203
-4.5 | -0.4286 | 0.00574 | -0.0096 | -74.669
-4 | -0.3723 | 0.00563 | -0.0095 | -66.1279
-3.5 | -0.3159 | 0.00557 | -0.0094 | -56.7145
-3 | -0.2594 | 0.00555 | -0.0093 | -46.7387
-2.5 | -0.2028 | 0.00548 | -0.0092 | -37.0073
-2 | -0.1462 | 0.00544 | -0.0091 | -26.875
-1.5 | -0.0896 | 0.00539 | -0.009 | -16.6234
-1 | -0.0329 | 0.00536 | -0.0089 | -6.1381
-0.5 | 0.0238 | 0.00534 | -0.0088 | 4.4569
0 | 0.0804 | 0.00531 | -0.0088 | 15.1412
0.5 | 0.1371 | 0.00529 | -0.0088 | 25.9168
1 | 0.1938 | 0.00521 | -0.0089 | 37.1977
1.5 | 0.2505 | 0.00518 | -0.0089 | 48.3591
2 | 0.3071 | 0.00508 | -0.0091 | 60.4528
2.5 | 0.3636 | 0.00496 | -0.0092 | 73.3065
3 | 0.4199 | 0.00477 | -0.0093 | 88.0294
3.5 | 0.4738 | 0.00459 | -0.0087 | 103.2244
4 | 0.5287 | 0.00471 | -0.0082 | 112.2505
4.5 | 0.585 | 0.00495 | -0.0081 | 118.1818
5 | 0.641 | 0.00522 | -0.008 | 122.7969
5.5 | 0.697 | 0.00543 | -0.0079 | 128.361
6 | 0.7527 | 0.00574 | -0.0078 | 131.1324
6.5 | 0.8084 | 0.00601 | -0.0076 | 134.5092
7 | 0.8638 | 0.00626 | -0.0075 | 137.9872
7.5 | 0.9189 | 0.00663 | -0.0073 | 138.5973
8 | 0.9739 | 0.00699 | -0.0072 | 139.3276
8.5 | 1.0287 | 0.00731 | -0.007 | 140.725
9 | 1.0829 | 0.00774 | -0.0068 | 139.9096
9.5 | 1.1368 | 0.00823 | -0.0066 | 138.1288
10 | 1.1906 | 0.00866 | -0.0063 | 137.4827
10.5 | 1.2436 | 0.00924 | -0.0061 | 134.5887
11 | 1.2962 | 0.00987 | -0.0058 | 131.3273
11.5 | 1.3486 | 0.01043 | -0.0054 | 129.3001
12 | 1.4001 | 0.01115 | -0.0051 | 125.5695
12.5 | 1.4505 | 0.01201 | -0.0046 | 120.7744
13 | 1.5007 | 0.01282 | -0.0041 | 117.0593
13.5 | 1.5505 | 0.01361 | -0.0036 | 113.9236
14 | 1.5991 | 0.01451 | -0.0031 | 110.2068
14.5 | 1.6458 | 0.01567 | -0.0024 | 105.0287
15 | 1.6901 | 0.0171 | -0.0015 | 98.8363
15.5 | 1.7336 | 0.01849 | -0.0006 | 93.7588
16 | 1.7763 | 0.01982 | 0.0004 | 89.6216
16.5 | 1.8166 | 0.02131 | 0.0015 | 85.2464
17 | 1.8536 | 0.02303 | 0.0028 | 80.4863
17.5 | 1.8855 | 0.0251 | 0.0045 | 75.1195
18 | 1.9089 | 0.02773 | 0.0066 | 68.8388
18.5 | 1.9125 | 0.0311 | 0.0102 | 61.4952
19 | 1.8812 | 0.03881 | 0.0091 | 48.472
19.5 | 1.8006 | 0.06287 | -0.0111 | 28.6401

## 115. Re 12M Mach 0.10 (1)
BIGFOIL.COM POLAR EXPORT
HT22
HT22 |  |  |  | Cl Max: | 0.984 | at alpha= | 10 | deg
JavaFoil+Calcfoil stall+Eppler ext transition |  |  |  | L/D Max: | 97.255 | at alpha= | 7.5 | deg
Re: | 12000000 |  |  | Cd Min: | 0.0074 | at alpha= | 1 | deg
Mach: | 0.1 |  |  | Cl=0 at alpha= | -0.69828 | deg
|  |  |  | @ Cl=0.1, Cd= | 0.0075686
|  |  |  | @ Cl=0.4, Cd= | 0.0076689
|  |  |  | @ Cl=0.6, Cd= | 0.11191
alpha (deg) | Cl | Cd | Cm | Cl/Cd
-12 | -0.367 | 0.07633 | -0.006 | -4.802
-11.5 | -0.386 | 0.0721 | -0.006 | -5.347
-11 | -0.404 | 0.06791 | -0.005 | -5.947
-10.5 | -0.421 | 0.0641 | -0.005 | -6.562
-10 | -0.436 | 0.06022 | -0.005 | -7.237
-9.5 | -0.448 | 0.05721 | -0.005 | -7.828
-9 | -0.457 | 0.05365 | -0.005 | -8.526
-8.5 | -0.463 | 0.05007 | -0.005 | -9.255
-8 | -0.466 | 0.04637 | -0.006 | -10.042
-7.5 | -0.466 | 0.04087 | -0.006 | -11.412
-7 | -0.556 | 0.00857 | -0.009 | -64.872
-6.5 | -0.538 | 0.00853 | -0.009 | -63.087
-6 | -0.514 | 0.00853 | -0.009 | -60.274
-5.5 | -0.483 | 0.00855 | -0.009 | -56.511
-5 | -0.447 | 0.00854 | -0.009 | -52.37
-4.5 | -0.406 | 0.00844 | -0.009 | -48.062
-4 | -0.359 | 0.00832 | -0.008 | -43.174
-3.5 | -0.31 | 0.00822 | -0.008 | -37.697
-3 | -0.258 | 0.00814 | -0.008 | -31.665
-2.5 | -0.204 | 0.00806 | -0.008 | -25.281
-2 | -0.148 | 0.008 | -0.008 | -18.523
-1.5 | -0.092 | 0.00795 | -0.008 | -11.536
-1 | -0.035 | 0.00789 | -0.008 | -4.386
-0.5 | 0.023 | 0.00782 | -0.008 | 2.911
0 | 0.08 | 0.00761 | -0.008 | 10.569
0.5 | 0.138 | 0.00749 | -0.007 | 18.427
1 | 0.196 | 0.0074 | -0.007 | 26.421
1.5 | 0.253 | 0.00744 | -0.007 | 34.007
2 | 0.31 | 0.00752 | -0.007 | 41.235
2.5 | 0.367 | 0.00764 | -0.007 | 48.105
3 | 0.424 | 0.00769 | -0.007 | 55.142
3.5 | 0.48 | 0.00777 | -0.007 | 61.831
4 | 0.536 | 0.00782 | -0.007 | 68.535
4.5 | 0.59 | 0.00785 | -0.007 | 75.15
5 | 0.643 | 0.00745 | -0.007 | 86.422
5.5 | 0.695 | 0.00771 | -0.007 | 90.148
6 | 0.745 | 0.008 | -0.007 | 93.058
6.5 | 0.791 | 0.00831 | -0.006 | 95.298
7 | 0.835 | 0.00862 | -0.006 | 96.868
7.5 | 0.874 | 0.00899 | -0.006 | 97.255
8 | 0.908 | 0.00939 | -0.006 | 96.645
8.5 | 0.936 | 0.00984 | -0.006 | 95.09
9 | 0.958 | 0.01035 | -0.006 | 92.621
9.5 | 0.975 | 0.01087 | -0.006 | 89.649
10 | 0.984 | 0.01156 | -0.006 | 85.13
10.5 | 0.981 | 0.01253 | -0.006 | 78.251
11 | 0.904 | 0.02065 | -0.006 | 43.756
11.5 | 0.823 | 0.04429 | -0.005 | 18.572
12 | 0.778 | 0.05991 | -0.004 | 12.992
12.5 | 0.741 | 0.07209 | -0.004 | 10.285
13 | 0.706 | 0.08109 | -0.004 | 8.706
13.5 | 0.67 | 0.08937 | -0.003 | 7.495
14 | 0.634 | 0.09709 | -0.003 | 6.525
14.5 | 0.597 | 0.10466 | -0.003 | 5.705
15 | 0.561 | 0.11191 | -0.003 | 5.012

## 116. Re 12M Mach 0.10 (2)
BIGFOIL.COM POLAR EXPORT
HT22
HT22 |  |  |  | Cl Max: | 1.8723 | at alpha= | 17.5 | deg
XFOIL ncrit=9 |  |  |  | L/D Max: | 140.501 | at alpha= | 8.5 | deg
Re: | 12000000 |  |  | Cd Min: | 0.22875 | at alpha= | 20 | deg
Mach: | 0.1 |  |  | Cl=0 at alpha= | -0.70965 | deg
|  |  |  | @ Cl=0.1, Cd= | 0.0053099
|  |  |  | @ Cl=0.4, Cd= | 0.0048312
|  |  |  | @ Cl=0.6, Cd= | 0.0050145
alpha (deg) | Cl | Cd | Cm | Cl/Cd
-14 | -1.4342 | 0.0242 | -0.0215 | -59.2645
-13.5 | -1.4051 | 0.01836 | -0.0205 | -76.5305
-13 | -1.3565 | 0.01675 | -0.0195 | -80.9851
-12.5 | -1.3061 | 0.01542 | -0.0186 | -84.7017
-12 | -1.2541 | 0.0144 | -0.0178 | -87.0903
-11.5 | -1.2015 | 0.01343 | -0.0171 | -89.4639
-11 | -1.148 | 0.01269 | -0.0164 | -90.4649
-10.5 | -1.0947 | 0.01172 | -0.0157 | -93.4044
-10 | -1.0403 | 0.01109 | -0.0151 | -93.8052
-9.5 | -0.9858 | 0.01043 | -0.0146 | -94.5158
-9 | -0.9312 | 0.00969 | -0.014 | -96.0991
-8.5 | -0.876 | 0.00908 | -0.0135 | -96.4758
-8 | -0.8208 | 0.00844 | -0.0131 | -97.2512
-7.5 | -0.7652 | 0.00786 | -0.0126 | -97.3537
-7 | -0.7097 | 0.00711 | -0.0122 | -99.8172
-6.5 | -0.6538 | 0.00641 | -0.0118 | -101.9969
-6 | -0.5975 | 0.00586 | -0.0114 | -101.9625
-5.5 | -0.5442 | 0.00573 | -0.0103 | -94.9738
-5 | -0.4882 | 0.00574 | -0.01 | -85.0523
-4.5 | -0.4316 | 0.00575 | -0.0098 | -75.0609
-4 | -0.3749 | 0.00565 | -0.0096 | -66.354
-3.5 | -0.318 | 0.00558 | -0.0095 | -56.9892
-3 | -0.2611 | 0.00556 | -0.0094 | -46.9604
-2.5 | -0.2041 | 0.00549 | -0.0093 | -37.1767
-2 | -0.1471 | 0.00544 | -0.0092 | -27.0404
-1.5 | -0.0901 | 0.00539 | -0.0091 | -16.7161
-1 | -0.0331 | 0.00536 | -0.009 | -6.1754
-0.5 | 0.0239 | 0.00534 | -0.0089 | 4.4757
0 | 0.0809 | 0.00532 | -0.0088 | 15.2068
0.5 | 0.1379 | 0.00529 | -0.0088 | 26.0681
1 | 0.1949 | 0.00521 | -0.0089 | 37.4088
1.5 | 0.2519 | 0.00518 | -0.009 | 48.6293
2 | 0.3089 | 0.00508 | -0.0091 | 60.8071
3 | 0.4224 | 0.00477 | -0.0093 | 88.5535
3.5 | 0.4765 | 0.00459 | -0.0086 | 103.8126
4 | 0.532 | 0.00472 | -0.0081 | 112.7119
4.5 | 0.5886 | 0.00496 | -0.008 | 118.6694
5 | 0.6451 | 0.00523 | -0.0079 | 123.3461
5.5 | 0.7016 | 0.00545 | -0.0077 | 128.7339
6 | 0.7578 | 0.00577 | -0.0076 | 131.3345
7 | 0.8701 | 0.0063 | -0.0072 | 138.1111
7.5 | 0.9258 | 0.00669 | -0.0069 | 138.3857
8 | 0.9814 | 0.00704 | -0.0067 | 139.4034
8.5 | 1.0369 | 0.00738 | -0.0064 | 140.5014
9 | 1.0918 | 0.00785 | -0.0061 | 139.0828
9.5 | 1.1465 | 0.00832 | -0.0058 | 137.8005
10 | 1.2011 | 0.00879 | -0.0055 | 136.6439
10.5 | 1.2548 | 0.00946 | -0.005 | 132.6427
11 | 1.3084 | 0.01005 | -0.0046 | 130.1891
11.5 | 1.3616 | 0.0107 | -0.0041 | 127.2523
12 | 1.4135 | 0.01157 | -0.0035 | 122.1694
12.5 | 1.4651 | 0.01244 | -0.0029 | 117.7733
13 | 1.5165 | 0.01325 | -0.0022 | 114.4528
13.5 | 1.5668 | 0.01418 | -0.0015 | 110.4937
14 | 1.6151 | 0.0154 | -0.0006 | 104.8766
14.5 | 1.6612 | 0.01689 | 0.0004 | 98.3541
15 | 1.7065 | 0.01836 | 0.0015 | 92.9466
15.5 | 1.7507 | 0.01979 | 0.0026 | 88.4639
16 | 1.792 | 0.02148 | 0.004 | 83.4264
16.5 | 1.8285 | 0.02356 | 0.0056 | 77.6104
17 | 1.857 | 0.02628 | 0.0076 | 70.6621
17.5 | 1.8723 | 0.02985 | 0.0101 | 62.7236
18 | 1.8533 | 0.03492 | 0.0135 | 53.0727
18.5 | 1.8039 | 0.05172 | -0.0017 | 34.8782
19 | 1.6399 | 0.08839 | -0.0259 | 18.553
19.5 | 1.1541 | 0.20105 | -0.0964 | 5.7404
20 | 1.1081 | 0.22875 | -0.1135 | 4.8442

## 117. Re 12M Mach 0.25 (1)
BIGFOIL.COM POLAR EXPORT
HT22
HT22 |  |  |  | Cl Max: | 0.936 | at alpha= | 9 | deg
JavaFoil+Calcfoil stall+Eppler ext transition |  |  |  | L/D Max: | 95.309 | at alpha= | 7 | deg
Re: | 12000000 |  |  | Cd Min: | 0.00744 | at alpha= | 1 | deg
Mach: | 0.25 |  |  | Cl=0 at alpha= | -0.69491 | deg
|  |  |  | @ Cl=0.1, Cd= | 0.0076225
|  |  |  | @ Cl=0.4, Cd= | 0.11396
|  |  |  | @ Cl=0.6, Cd= | 0.11396
alpha (deg) | Cl | Cd | Cm | Cl/Cd
-11 | -0.117 | 0.07006 | -0.006 | -1.665
-10.5 | -0.188 | 0.06611 | -0.005 | -2.838
-10 | -0.241 | 0.06288 | -0.005 | -3.826
-9.5 | -0.287 | 0.05914 | -0.005 | -4.846
-9 | -0.326 | 0.05562 | -0.005 | -5.868
-8.5 | -0.36 | 0.05228 | -0.005 | -6.881
-8 | -0.386 | 0.04899 | -0.005 | -7.878
-7.5 | -0.404 | 0.04613 | -0.005 | -8.752
-7 | -0.413 | 0.04314 | -0.005 | -9.577
-6.5 | -0.417 | 0.0386 | -0.006 | -10.79
-6 | -0.498 | 0.00862 | -0.009 | -57.826
-5.5 | -0.477 | 0.00868 | -0.009 | -55.007
-5 | -0.447 | 0.00867 | -0.009 | -51.621
-4.5 | -0.41 | 0.00856 | -0.009 | -47.858
-4 | -0.365 | 0.00841 | -0.009 | -43.404
-3.5 | -0.316 | 0.0083 | -0.009 | -38.111
-3 | -0.264 | 0.0082 | -0.008 | -32.162
-2.5 | -0.209 | 0.00811 | -0.008 | -25.759
-2 | -0.152 | 0.00805 | -0.008 | -18.898
-1.5 | -0.094 | 0.00799 | -0.008 | -11.792
-1 | -0.036 | 0.00793 | -0.008 | -4.483
-0.5 | 0.023 | 0.00786 | -0.008 | 2.977
0 | 0.083 | 0.00766 | -0.008 | 10.789
0.5 | 0.142 | 0.00753 | -0.008 | 18.841
1 | 0.201 | 0.00744 | -0.008 | 27.005
1.5 | 0.26 | 0.00748 | -0.007 | 34.755
2 | 0.319 | 0.00757 | -0.007 | 42.095
2.5 | 0.377 | 0.00769 | -0.007 | 49.069
3 | 0.435 | 0.00774 | -0.007 | 56.261
3.5 | 0.493 | 0.00784 | -0.007 | 62.912
4 | 0.55 | 0.0079 | -0.007 | 69.57
4.5 | 0.605 | 0.00792 | -0.007 | 76.481
5 | 0.659 | 0.00757 | -0.007 | 87.055
5.5 | 0.711 | 0.00787 | -0.007 | 90.412
6 | 0.761 | 0.00819 | -0.007 | 92.92
6.5 | 0.806 | 0.00852 | -0.007 | 94.557
7 | 0.847 | 0.00889 | -0.007 | 95.309
7.5 | 0.882 | 0.00932 | -0.007 | 94.641
8 | 0.909 | 0.0098 | -0.006 | 92.723
8.5 | 0.927 | 0.01037 | -0.006 | 89.42
9 | 0.936 | 0.01098 | -0.006 | 85.236
9.5 | 0.935 | 0.01182 | -0.006 | 79.14
10 | 0.87 | 0.01756 | -0.006 | 49.552
10.5 | 0.754 | 0.04751 | -0.005 | 15.875
11 | 0.693 | 0.06423 | -0.004 | 10.784
11.5 | 0.639 | 0.07374 | -0.004 | 8.661
12 | 0.58 | 0.08168 | -0.003 | 7.104
12.5 | 0.516 | 0.09049 | -0.003 | 5.698
13 | 0.442 | 0.09877 | -0.003 | 4.477
13.5 | 0.362 | 0.10603 | -0.003 | 3.416
14 | 0.275 | 0.11396 | -0.003 | 2.409

## 118. Re 12M Mach 0.25 (2)
BIGFOIL.COM POLAR EXPORT
HT22
HT22 |  |  |  | Cl Max: | 1.6865 | at alpha= | 14.5 | deg
XFOIL ncrit=9 |  |  |  | L/D Max: | 139.523 | at alpha= | 8 | deg
Re: | 12000000 |  |  | Cd Min: | 0.2772 | at alpha= | -20 | deg
Mach: | 0.25 |  |  | Cl=0 at alpha= | -0.70883 | deg
|  |  |  | @ Cl=0.1, Cd= | 0.0053272
|  |  |  | @ Cl=0.4, Cd= | 0.0049053
|  |  |  | @ Cl=0.6, Cd= | 0.0050042
alpha (deg) | Cl | Cd | Cm | Cl/Cd
-20 | -0.9918 | 0.2772 | 0.1286 | -3.5779
-19 | -0.6603 | 0.21986 | 0.0714 | -3.0033
-18.5 | -0.6515 | 0.21406 | 0.0691 | -3.0435
-18 | -0.9198 | 0.25115 | 0.1117 | -3.6624
-17.5 | -0.9023 | 0.24377 | 0.1075 | -3.7014
-17 | -0.885 | 0.23645 | 0.1034 | -3.7429
-16.5 | -0.8682 | 0.22899 | 0.0994 | -3.7914
-16 | -0.8519 | 0.22149 | 0.0955 | -3.8462
-15.5 | -0.8374 | 0.21307 | 0.0913 | -3.9302
-15 | -0.8231 | 0.20449 | 0.0873 | -4.0251
-14 | -0.7994 | 0.18615 | 0.0796 | -4.2944
-13.5 | -0.7847 | 0.1794 | 0.0765 | -4.374
-13 | -0.7705 | 0.17271 | 0.0735 | -4.4612
-12.5 | -0.7578 | 0.16558 | 0.0705 | -4.5766
-12 | -0.7433 | 0.15871 | 0.0678 | -4.6834
-11.5 | -0.7326 | 0.15094 | 0.065 | -4.8536
-11 | -0.7772 | 0.12611 | 0.0556 | -6.1629
-10.5 | -0.7711 | 0.11816 | 0.0522 | -6.5259
-10 | -0.767 | 0.10986 | 0.0485 | -6.9816
-9.5 | -0.7649 | 0.10125 | 0.0444 | -7.5546
-8.5 | -0.9136 | 0.01475 | -0.0194 | -61.939
-8 | -0.8587 | 0.01203 | -0.0183 | -71.3799
-7.5 | -0.8007 | 0.0104 | -0.0171 | -76.9904
-7 | -0.7422 | 0.00892 | -0.016 | -83.2063
-6.5 | -0.6837 | 0.00736 | -0.015 | -92.894
-6 | -0.6242 | 0.0064 | -0.0141 | -97.5312
-5.5 | -0.5673 | 0.00599 | -0.0125 | -94.7078
-5 | -0.5083 | 0.00587 | -0.0117 | -86.5928
-4.5 | -0.4488 | 0.00586 | -0.0112 | -76.587
-4 | -0.3893 | 0.00578 | -0.0108 | -67.3529
-3.5 | -0.3299 | 0.00566 | -0.0104 | -58.2862
-3 | -0.2705 | 0.00559 | -0.0102 | -48.39
-2.5 | -0.2113 | 0.00552 | -0.0099 | -38.279
-2 | -0.1523 | 0.00547 | -0.0097 | -27.8428
-1.5 | -0.0932 | 0.00542 | -0.0095 | -17.1956
-1 | -0.0343 | 0.00537 | -0.0093 | -6.3873
-0.5 | 0.0246 | 0.00535 | -0.0092 | 4.5981
0 | 0.0835 | 0.00533 | -0.0091 | 15.666
0.5 | 0.1423 | 0.00532 | -0.009 | 26.7481
1 | 0.2012 | 0.00522 | -0.009 | 38.5441
2 | 0.3188 | 0.00509 | -0.0091 | 62.6326
2.5 | 0.3777 | 0.00497 | -0.0092 | 75.996
3 | 0.4363 | 0.0048 | -0.0092 | 90.8958
3.5 | 0.4904 | 0.0046 | -0.0079 | 106.6087
4 | 0.5501 | 0.00481 | -0.0078 | 114.3659
4.5 | 0.6092 | 0.00504 | -0.0075 | 120.873
5 | 0.6683 | 0.00531 | -0.0072 | 125.8569
5.5 | 0.7274 | 0.00559 | -0.0068 | 130.1252
6 | 0.7866 | 0.00591 | -0.0063 | 133.0964
6.5 | 0.846 | 0.00618 | -0.0058 | 136.8932
7 | 0.9052 | 0.00656 | -0.0052 | 137.9878
7.5 | 0.9646 | 0.00697 | -0.0046 | 138.3931
8 | 1.0241 | 0.00734 | -0.0038 | 139.5232
8.5 | 1.0834 | 0.00788 | -0.003 | 137.4873
9 | 1.1429 | 0.0084 | -0.0021 | 136.0595
9.5 | 1.2022 | 0.00904 | -0.001 | 132.9867
10 | 1.2613 | 0.00979 | 0.0002 | 128.8355
10.5 | 1.3205 | 0.01054 | 0.0015 | 125.2846
11 | 1.3785 | 0.01161 | 0.0029 | 118.7339
11.5 | 1.4366 | 0.01271 | 0.0045 | 113.0291
12 | 1.4939 | 0.01396 | 0.0063 | 107.0129
12.5 | 1.5485 | 0.01568 | 0.0082 | 98.7564
13 | 1.599 | 0.01805 | 0.0105 | 88.5873
13.5 | 1.6455 | 0.02082 | 0.0129 | 79.0346
14 | 1.6788 | 0.02505 | 0.0154 | 67.018
14.5 | 1.6865 | 0.03144 | 0.0176 | 53.6419
15 | 1.6537 | 0.04014 | 0.016 | 41.1983
15.5 | 1.5925 | 0.06396 | -0.0088 | 24.8984
16 | 1.4823 | 0.08866 | -0.0245 | 16.7189
16.5 | 1.3026 | 0.12564 | -0.0485 | 10.3677
17 | 1.1733 | 0.16009 | -0.0707 | 7.329
18 | 1.0956 | 0.20075 | -0.096 | 5.4575
18.5 | 1.084 | 0.21625 | -0.1055 | 5.0127
19 | 1.0778 | 0.23151 | -0.1146 | 4.6555
19.5 | 1.0879 | 0.24069 | -0.1203 | 4.5199

## 119. Re 12M Mach 0.50 (1)
BIGFOIL.COM POLAR EXPORT
HT22
HT22 |  |  |  | Cl Max: | 1.103 | at alpha= | 20 | deg
JavaFoil+Calcfoil stall+Eppler ext transition |  |  |  | L/D Max: | 87.838 | at alpha= | 5.5 | deg
Re: | 12000000 |  |  | Cd Min: | 0.00761 | at alpha= | 1 | deg
Mach: | 0.5 |  |  | Cl=0 at alpha= | -0.69697 | deg
|  |  |  | @ Cl=0.1, Cd= | 0.0078773
|  |  |  | @ Cl=0.4, Cd= | 0.0079015
|  |  |  | @ Cl=0.6, Cd= | 0.0082053
alpha (deg) | Cl | Cd | Cm | Cl/Cd
-20 | -1 | 0.15288 | -0.009 | -6.541
-19.5 | -0.979 | 0.13932 | -0.01 | -7.024
-19 | -0.958 | 0.12681 | -0.01 | -7.557
-18.5 | -0.939 | 0.11477 | -0.01 | -8.183
-18 | -0.899 | 0.12857 | -0.009 | -6.993
-17.5 | -0.88 | 0.11492 | -0.009 | -7.655
-17 | -0.864 | 0.09946 | -0.01 | -8.691
-16.5 | -0.856 | 0.08 | -0.011 | -10.701
-16 | -0.8 | 0.10744 | -0.008 | -7.442
-15.5 | -0.782 | 0.09327 | -0.009 | -8.386
-15 | -0.775 | 0.07254 | -0.01 | -10.689
-14.5 | -0.722 | 0.09624 | -0.008 | -7.506
-14 | -0.702 | 0.08504 | -0.008 | -8.254
-13.5 | -0.689 | 0.06952 | -0.009 | -9.909
-13 | -0.647 | 0.08243 | -0.007 | -7.843
-12.5 | -0.624 | 0.07455 | -0.008 | -8.366
-12 | -0.614 | 0.05751 | -0.009 | -10.668
-11.5 | -0.57 | 0.06992 | -0.007 | -8.152
-11 | -0.546 | 0.06355 | -0.007 | -8.599
-10.5 | -0.542 | 0.044 | -0.009 | -12.306
-10 | -0.493 | 0.05856 | -0.007 | -8.421
-9.5 | -0.482 | 0.04336 | -0.008 | -11.117
-9 | -0.442 | 0.05197 | -0.007 | -8.498
-8.5 | -0.421 | 0.04454 | -0.007 | -9.448
-8 | -0.389 | 0.04718 | -0.006 | -8.235
-7.5 | -0.39 | 0.02492 | -0.009 | -15.655
-7 | -0.337 | 0.04178 | -0.006 | -8.057
-6.5 | -0.308 | 0.04161 | -0.006 | -7.413
-6 | -0.348 | 0.00893 | -0.01 | -38.935
-5.5 | -0.26 | 0.03386 | -0.007 | -7.672
-5 | -0.231 | 0.03489 | -0.006 | -6.607
-4.5 | -0.25 | 0.00885 | -0.01 | -28.231
-4 | -0.341 | 0.00884 | -0.01 | -38.623
-3.5 | -0.329 | 0.00871 | -0.01 | -37.736
-3 | -0.285 | 0.0085 | -0.009 | -33.527
-2.5 | -0.23 | 0.00835 | -0.009 | -27.509
-2 | -0.169 | 0.00824 | -0.009 | -20.47
-1.5 | -0.105 | 0.00815 | -0.009 | -12.863
-1 | -0.04 | 0.00809 | -0.009 | -4.905
-0.5 | 0.026 | 0.00803 | -0.009 | 3.257
0 | 0.092 | 0.0079 | -0.009 | 11.686
0.5 | 0.159 | 0.00771 | -0.009 | 20.569
1 | 0.225 | 0.00761 | -0.008 | 29.522
1.5 | 0.29 | 0.00766 | -0.008 | 37.898
2 | 0.356 | 0.0078 | -0.008 | 45.658
2.5 | 0.421 | 0.00795 | -0.008 | 52.989
3 | 0.485 | 0.00804 | -0.008 | 60.363
3.5 | 0.548 | 0.00812 | -0.008 | 67.491
4 | 0.609 | 0.00822 | -0.008 | 74.16
4.5 | 0.668 | 0.00825 | -0.008 | 80.974
5 | 0.721 | 0.00827 | -0.008 | 87.215
5.5 | 0.767 | 0.00873 | -0.008 | 87.838
6 | 0.799 | 0.00928 | -0.007 | 86.072
6.5 | 0.8 | 0.01006 | -0.007 | 79.479
7 | 0.601 | 0.0285 | -0.006 | 21.083
7.5 | 0.45 | 0.04207 | -0.005 | 10.694
8 | 0.505 | 0.0286 | -0.006 | 17.668
8.5 | 0.566 | 0.01847 | -0.007 | 30.631
9 | 0.534 | 0.04805 | -0.005 | 11.11
9.5 | 0.575 | 0.04187 | -0.005 | 13.736
10 | 0.622 | 0.03392 | -0.006 | 18.333
10.5 | 0.614 | 0.05734 | -0.005 | 10.705
11 | 0.644 | 0.05799 | -0.005 | 11.105
11.5 | 0.697 | 0.04473 | -0.006 | 15.584
12 | 0.689 | 0.0712 | -0.005 | 9.677
12.5 | 0.736 | 0.06004 | -0.005 | 12.254
13 | 0.792 | 0.0451 | -0.006 | 17.56
13.5 | 0.784 | 0.07082 | -0.005 | 11.064
14 | 0.843 | 0.05249 | -0.006 | 16.05
14.5 | 0.839 | 0.07621 | -0.005 | 11.011
15 | 0.838 | 0.1051 | -0.004 | 7.974
15.5 | 0.897 | 0.07956 | -0.005 | 11.278
16 | 0.897 | 0.10649 | -0.004 | 8.422
16.5 | 0.939 | 0.09826 | -0.005 | 9.552
17 | 0.954 | 0.11382 | -0.005 | 8.383
17.5 | 0.973 | 0.13023 | -0.004 | 7.471
18 | 1.003 | 0.13067 | -0.004 | 7.674
18.5 | 1.026 | 0.14244 | -0.004 | 7.202
19 | 1.051 | 0.15438 | -0.004 | 6.805
19.5 | 1.077 | 0.16206 | -0.004 | 6.645
20 | 1.103 | 0.17002 | -0.004 | 6.485

## 120. Re 12M Mach 0.50 (2)
BIGFOIL.COM POLAR EXPORT
HT22
HT22 |  |  |  | Cl Max: | 1.1704 | at alpha= | 20 | deg
XFOIL ncrit=9 |  |  |  | L/D Max: | 139.084 | at alpha= | 6 | deg
Re: | 12000000 |  |  | Cd Min: | 0.30855 | at alpha= | 20 | deg
Mach: | 0.5 |  |  | Cl=0 at alpha= | -0.70549 | deg
|  |  |  | @ Cl=0.1, Cd= | 0.0053885
|  |  |  | @ Cl=0.4, Cd= | 0.0051153
|  |  |  | @ Cl=0.6, Cd= | 0.0049843
alpha (deg) | Cl | Cd | Cm | Cl/Cd
-20 | -1.0882 | 0.30757 | 0.1499 | -3.5381
-19.5 | -1.0661 | 0.29837 | 0.1443 | -3.5731
-19 | -1.044 | 0.28849 | 0.1387 | -3.6188
-18.5 | -1.0221 | 0.28083 | 0.1336 | -3.6396
-18 | -0.9999 | 0.27297 | 0.1286 | -3.663
-17.5 | -0.9771 | 0.26424 | 0.1236 | -3.6978
-17 | -0.9549 | 0.25551 | 0.1187 | -3.7372
-16.5 | -0.9331 | 0.24677 | 0.1137 | -3.7813
-16 | -0.9117 | 0.23809 | 0.109 | -3.8292
-15.5 | -0.8906 | 0.22943 | 0.1043 | -3.8818
-15 | -0.8712 | 0.22056 | 0.0996 | -3.9499
-14.5 | -0.8514 | 0.21174 | 0.0951 | -4.021
-14 | -0.8324 | 0.20257 | 0.0907 | -4.1092
-13.5 | -0.8144 | 0.19333 | 0.0864 | -4.2125
-13 | -0.7983 | 0.18382 | 0.0822 | -4.3428
-12.5 | -0.7803 | 0.17613 | 0.0786 | -4.4303
-12 | -0.7622 | 0.16872 | 0.0752 | -4.5175
-11.5 | -0.7465 | 0.16069 | 0.0718 | -4.6456
-11 | -0.7321 | 0.15222 | 0.0684 | -4.8095
-10.5 | -0.7198 | 0.14374 | 0.0651 | -5.0077
-10 | -0.7083 | 0.13517 | 0.0618 | -5.2401
-9.5 | -0.6985 | 0.12653 | 0.0585 | -5.5204
-9 | -0.69 | 0.11779 | 0.055 | -5.8579
-8.5 | -0.6838 | 0.10866 | 0.0513 | -6.293
-8 | -0.6791 | 0.0995 | 0.0471 | -6.8251
-7.5 | -0.6756 | 0.09038 | 0.0425 | -7.4751
-7 | -0.6744 | 0.08122 | 0.0371 | -8.3034
-6.5 | -0.6639 | 0.07118 | 0.0261 | -9.3271
-6 | -0.6355 | 0.06055 | 0.0125 | -10.4955
-5.5 | -0.6001 | 0.04766 | -0.0019 | -12.5913
-5 | -0.5535 | 0.03618 | -0.0109 | -15.2985
-4.5 | -0.5036 | 0.02384 | -0.0159 | -21.1242
-4 | -0.4558 | 0.00945 | -0.0175 | -48.2328
-3.5 | -0.3871 | 0.00642 | -0.0157 | -60.296
-3 | -0.3156 | 0.0059 | -0.0142 | -53.4915
-2.5 | -0.2452 | 0.00571 | -0.013 | -42.9422
-2 | -0.176 | 0.00557 | -0.0121 | -31.5978
-1.5 | -0.1075 | 0.00549 | -0.0114 | -19.5811
-1 | -0.0397 | 0.00542 | -0.0108 | -7.3247
-0.5 | 0.0277 | 0.0054 | -0.0104 | 5.1296
0 | 0.0949 | 0.00539 | -0.0101 | 17.6067
0.5 | 0.1619 | 0.00537 | -0.0098 | 30.149
1 | 0.229 | 0.0053 | -0.0096 | 43.2075
1.5 | 0.2962 | 0.00527 | -0.0095 | 56.2049
2 | 0.3638 | 0.00519 | -0.0093 | 70.0963
2.5 | 0.4316 | 0.00505 | -0.009 | 85.4653
3 | 0.4994 | 0.00489 | -0.0085 | 102.1268
3.5 | 0.564 | 0.00483 | -0.0066 | 116.7702
4 | 0.634 | 0.00513 | -0.0056 | 123.5867
4.5 | 0.705 | 0.00542 | -0.0043 | 130.0738
5 | 0.7772 | 0.0058 | -0.0026 | 134
5.5 | 0.8509 | 0.00619 | -0.0006 | 137.4637
6 | 0.9263 | 0.00666 | 0.0018 | 139.0841
6.5 | 1.0034 | 0.00743 | 0.0049 | 135.0471
7 | 1.0786 | 0.00957 | 0.0089 | 112.7064
9 | 1.0947 | 0.06229 | -0.0221 | 17.5742
9.5 | 1.0759 | 0.0737 | -0.0305 | 14.5984
10 | 1.0577 | 0.0849 | -0.0375 | 12.4582
10.5 | 1.0403 | 0.09616 | -0.0441 | 10.8184
11 | 1.025 | 0.10743 | -0.0503 | 9.5411
11.5 | 1.0115 | 0.11888 | -0.0564 | 8.5086
12 | 1.001 | 0.13046 | -0.0625 | 7.6728
12.5 | 0.9927 | 0.1421 | -0.0685 | 6.9859
13 | 0.9854 | 0.15427 | -0.0749 | 6.3875
13.5 | 0.9781 | 0.16752 | -0.0822 | 5.8387
14 | 0.978 | 0.17987 | -0.0888 | 5.4373
14.5 | 0.9853 | 0.19102 | -0.0948 | 5.1581
15 | 0.9981 | 0.20101 | -0.1001 | 4.9654
15.5 | 1.0052 | 0.21389 | -0.1072 | 4.6996
16 | 1.0194 | 0.22464 | -0.113 | 4.5379
16.5 | 1.0363 | 0.23464 | -0.1186 | 4.4166
17 | 1.0527 | 0.24561 | -0.1246 | 4.2861
17.5 | 1.0707 | 0.25619 | -0.1305 | 4.1793
18 | 1.0894 | 0.26701 | -0.1366 | 4.08
18.5 | 1.1097 | 0.27635 | -0.1421 | 4.0156
19 | 1.1292 | 0.28695 | -0.1482 | 3.9352
19.5 | 1.1495 | 0.2977 | -0.1543 | 3.8613
20 | 1.1704 | 0.30855 | -0.1605 | 3.7932

## 121. Re 14M Mach 0.00 (1)
BIGFOIL.COM POLAR EXPORT
HT22
HT22 |  |  |  | Cl Max: | 0.991 | at alpha= | 10.5 | deg
JavaFoil+Calcfoil stall+Eppler ext transition |  |  |  | L/D Max: | 99.412 | at alpha= | 7.5 | deg
Re: | 14000000 |  |  | Cd Min: | 0.00744 | at alpha= | 1.5 | deg
Mach: | 0 |  |  | Cl=0 at alpha= | -0.70175 | deg
|  |  |  | @ Cl=0.1, Cd= | 0.0075714
|  |  |  | @ Cl=0.4, Cd= | 0.0077098
|  |  |  | @ Cl=0.6, Cd= | 0.11541
alpha (deg) | Cl | Cd | Cm | Cl/Cd
-12.5 | -0.383 | 0.07929 | -0.006 | -4.832
-12 | -0.4 | 0.0749 | -0.006 | -5.341
-11.5 | -0.416 | 0.07087 | -0.006 | -5.874
-11 | -0.432 | 0.06673 | -0.006 | -6.468
-10.5 | -0.445 | 0.06331 | -0.006 | -7.031
-10 | -0.457 | 0.05938 | -0.006 | -7.699
-9.5 | -0.466 | 0.05602 | -0.005 | -8.324
-9 | -0.473 | 0.05234 | -0.006 | -9.038
-8.5 | -0.477 | 0.04848 | -0.006 | -9.834
-8 | -0.482 | 0.04123 | -0.006 | -11.69
-7.5 | -0.575 | 0.00872 | -0.009 | -65.977
-7 | -0.561 | 0.00865 | -0.009 | -64.894
-6.5 | -0.541 | 0.0086 | -0.009 | -62.917
-6 | -0.515 | 0.00858 | -0.009 | -60.036
-5.5 | -0.484 | 0.00854 | -0.009 | -56.656
-5 | -0.447 | 0.00844 | -0.009 | -52.908
-4.5 | -0.405 | 0.00833 | -0.009 | -48.606
-4 | -0.358 | 0.00821 | -0.008 | -43.642
-3.5 | -0.309 | 0.0081 | -0.008 | -38.085
-3 | -0.257 | 0.00803 | -0.008 | -31.963
-2.5 | -0.203 | 0.00795 | -0.008 | -25.508
-2 | -0.147 | 0.0079 | -0.008 | -18.669
-1.5 | -0.091 | 0.00785 | -0.008 | -11.628
-1 | -0.034 | 0.0078 | -0.008 | -4.416
-0.5 | 0.023 | 0.00775 | -0.008 | 2.923
0 | 0.08 | 0.00761 | -0.007 | 10.509
0.5 | 0.137 | 0.0075 | -0.007 | 18.303
1 | 0.195 | 0.00745 | -0.007 | 26.114
1.5 | 0.252 | 0.00744 | -0.007 | 33.831
2 | 0.309 | 0.00752 | -0.007 | 41.078
2.5 | 0.365 | 0.00763 | -0.007 | 47.872
3 | 0.422 | 0.00776 | -0.007 | 54.359
3.5 | 0.478 | 0.00784 | -0.007 | 60.912
4 | 0.533 | 0.00791 | -0.007 | 67.412
4.5 | 0.587 | 0.00798 | -0.007 | 73.65
5 | 0.641 | 0.00805 | -0.007 | 79.576
5.5 | 0.692 | 0.00806 | -0.007 | 85.869
6 | 0.742 | 0.00782 | -0.006 | 94.876
6.5 | 0.789 | 0.00811 | -0.006 | 97.262
7 | 0.833 | 0.00841 | -0.006 | 98.988
7.5 | 0.872 | 0.00878 | -0.006 | 99.412
8 | 0.907 | 0.00916 | -0.006 | 98.994
8.5 | 0.936 | 0.00957 | -0.006 | 97.868
9 | 0.96 | 0.01004 | -0.006 | 95.676
9.5 | 0.979 | 0.01055 | -0.006 | 92.773
10 | 0.99 | 0.01113 | -0.006 | 88.958
10.5 | 0.991 | 0.01194 | -0.006 | 82.996
11 | 0.969 | 0.01339 | -0.006 | 72.397
11.5 | 0.868 | 0.03184 | -0.005 | 27.274
12 | 0.815 | 0.04983 | -0.005 | 16.365
12.5 | 0.775 | 0.06486 | -0.004 | 11.948
13 | 0.74 | 0.07579 | -0.004 | 9.759
13.5 | 0.706 | 0.08514 | -0.004 | 8.287
14 | 0.673 | 0.09284 | -0.003 | 7.246
14.5 | 0.64 | 0.10052 | -0.003 | 6.364
15 | 0.607 | 0.1078 | -0.003 | 5.63
15.5 | 0.574 | 0.11541 | -0.003 | 4.977

## 122. Re 14M Mach 0.00 (2)
BIGFOIL.COM POLAR EXPORT
HT22
HT22 |  |  |  | Cl Max: | 1.9284 | at alpha= | 18.5 | deg
XFOIL ncrit=9 |  |  |  | L/D Max: | 145 | at alpha= | 8.5 | deg
Re: | 14000000 |  |  | Cd Min: | 0.09713 | at alpha= | 20 | deg
Mach: | 0 |  |  | Cl=0 at alpha= | -0.70936 | deg
|  |  |  | @ Cl=0.1, Cd= | 0.0052479
|  |  |  | @ Cl=0.4, Cd= | 0.0049266
|  |  |  | @ Cl=0.6, Cd= | 0.0048877
alpha (deg) | Cl | Cd | Cm | Cl/Cd
-16.5 | -1.6075 | 0.03366 | -0.0223 | -47.757
-16 | -1.5914 | 0.0283 | -0.0214 | -56.2332
-14.5 | -1.4912 | 0.0175 | -0.0183 | -85.2114
-14 | -1.4443 | 0.01611 | -0.0176 | -89.6524
-13.5 | -1.3954 | 0.01503 | -0.0169 | -92.841
-13 | -1.3453 | 0.01409 | -0.0163 | -95.4791
-12.5 | -1.2947 | 0.01317 | -0.0158 | -98.3068
-12 | -1.2431 | 0.01242 | -0.0152 | -100.0886
-11.5 | -1.191 | 0.01168 | -0.0148 | -101.9692
-11 | -1.1383 | 0.01107 | -0.0143 | -102.8275
-10.5 | -1.0855 | 0.01031 | -0.0139 | -105.2861
-10 | -1.0319 | 0.00977 | -0.0135 | -105.6192
-9.5 | -0.9781 | 0.00922 | -0.0131 | -106.0846
-9 | -0.924 | 0.00862 | -0.0127 | -107.1926
-8.5 | -0.8695 | 0.00812 | -0.0124 | -107.0813
-8 | -0.8148 | 0.0076 | -0.0121 | -107.2105
-7.5 | -0.7598 | 0.00714 | -0.0118 | -106.4146
-7 | -0.7045 | 0.00664 | -0.0115 | -106.0994
-6.5 | -0.649 | 0.00618 | -0.0112 | -105.0162
-6 | -0.5963 | 0.0059 | -0.0102 | -101.0678
-5.5 | -0.541 | 0.00574 | -0.0099 | -94.2509
-5 | -0.4851 | 0.00572 | -0.0097 | -84.8077
-4 | -0.3725 | 0.00562 | -0.0095 | -66.2811
-3.5 | -0.316 | 0.00551 | -0.0094 | -57.3503
-2.5 | -0.2029 | 0.0054 | -0.0092 | -37.5741
-2 | -0.1463 | 0.00536 | -0.0091 | -27.2948
-1.5 | -0.0896 | 0.00532 | -0.009 | -16.8421
-1 | -0.0329 | 0.00528 | -0.0089 | -6.2311
-0.5 | 0.0237 | 0.00526 | -0.0089 | 4.5057
0 | 0.0804 | 0.00526 | -0.0088 | 15.2852
1 | 0.1938 | 0.00519 | -0.0088 | 37.341
1.5 | 0.2505 | 0.00516 | -0.0089 | 48.5465
2 | 0.3072 | 0.00508 | -0.009 | 60.4724
2.5 | 0.3638 | 0.00501 | -0.0091 | 72.6148
3 | 0.4202 | 0.00488 | -0.0092 | 86.1066
3.5 | 0.4764 | 0.00478 | -0.0092 | 99.6653
4 | 0.5291 | 0.00461 | -0.0083 | 114.7722
4.5 | 0.5854 | 0.00482 | -0.0082 | 121.4523
5 | 0.6415 | 0.00508 | -0.0081 | 126.2795
5.5 | 0.6975 | 0.00529 | -0.008 | 131.8526
6 | 0.7532 | 0.00559 | -0.0078 | 134.7406
6.5 | 0.809 | 0.00583 | -0.0077 | 138.765
7 | 0.8645 | 0.0061 | -0.0076 | 141.7213
7.5 | 0.9196 | 0.00647 | -0.0074 | 142.1329
8 | 0.9746 | 0.00678 | -0.0073 | 143.7463
8.5 | 1.0295 | 0.0071 | -0.0071 | 145
9 | 1.0837 | 0.00756 | -0.0069 | 143.3466
9.5 | 1.1378 | 0.00798 | -0.0067 | 142.5815
10 | 1.1916 | 0.00841 | -0.0065 | 141.6885
10.5 | 1.2446 | 0.00903 | -0.0062 | 137.8295
11 | 1.2975 | 0.00956 | -0.0059 | 135.7218
11.5 | 1.35 | 0.01013 | -0.0056 | 133.2675
12 | 1.4013 | 0.0109 | -0.0052 | 128.5596
12.5 | 1.4521 | 0.01169 | -0.0048 | 124.2173
13 | 1.5029 | 0.01238 | -0.0043 | 121.3974
13.5 | 1.5528 | 0.01315 | -0.0039 | 118.0837
14 | 1.6015 | 0.01407 | -0.0033 | 113.8237
14.5 | 1.6479 | 0.01531 | -0.0026 | 107.6355
15 | 1.6931 | 0.01661 | -0.0017 | 101.9326
15.5 | 1.7383 | 0.01775 | -0.0009 | 97.9324
16 | 1.7817 | 0.01901 | 0 | 93.7244
16.5 | 1.8229 | 0.02044 | 0.0011 | 89.183
17 | 1.8607 | 0.02211 | 0.0024 | 84.1565
17.5 | 1.8931 | 0.02421 | 0.004 | 78.195
18 | 1.917 | 0.02689 | 0.0061 | 71.2904
18.5 | 1.9284 | 0.03011 | 0.009 | 64.0452
19 | 1.9025 | 0.03582 | 0.0114 | 53.1128
19.5 | 1.844 | 0.05466 | -0.005 | 33.7358
20 | 1.6437 | 0.09713 | -0.0312 | 16.9227

## 123. Re 14M Mach 0.10 (1)
BIGFOIL.COM POLAR EXPORT
HT22
HT22 |  |  |  | Cl Max: | 0.984 | at alpha= | 10 | deg
JavaFoil+Calcfoil stall+Eppler ext transition |  |  |  | L/D Max: | 99.11 | at alpha= | 7.5 | deg
Re: | 14000000 |  |  | Cd Min: | 0.00745 | at alpha= | 1.5 | deg
Mach: | 0.1 |  |  | Cl=0 at alpha= | -0.69828 | deg
|  |  |  | @ Cl=0.1, Cd= | 0.0075821
|  |  |  | @ Cl=0.4, Cd= | 0.0077153
|  |  |  | @ Cl=0.6, Cd= | 0.1112
alpha (deg) | Cl | Cd | Cm | Cl/Cd
-12.5 | -0.347 | 0.07994 | -0.006 | -4.345
-12 | -0.367 | 0.07555 | -0.006 | -4.854
-11.5 | -0.386 | 0.07144 | -0.006 | -5.4
-11 | -0.404 | 0.06734 | -0.006 | -6.001
-10.5 | -0.421 | 0.0638 | -0.005 | -6.596
-10 | -0.436 | 0.05984 | -0.005 | -7.286
-9.5 | -0.448 | 0.05653 | -0.005 | -7.932
-9 | -0.458 | 0.05301 | -0.005 | -8.64
-8.5 | -0.464 | 0.04928 | -0.006 | -9.423
-8 | -0.467 | 0.0452 | -0.006 | -10.338
-7.5 | -0.567 | 0.00904 | -0.009 | -62.737
-7 | -0.556 | 0.00867 | -0.009 | -64.131
-6.5 | -0.538 | 0.00864 | -0.009 | -62.316
-6 | -0.514 | 0.00861 | -0.009 | -59.665
-5.5 | -0.483 | 0.00858 | -0.009 | -56.332
-5 | -0.447 | 0.00848 | -0.009 | -52.744
-4.5 | -0.406 | 0.00834 | -0.009 | -48.617
-4 | -0.359 | 0.00822 | -0.008 | -43.714
-3.5 | -0.31 | 0.00811 | -0.008 | -38.184
-3 | -0.258 | 0.00804 | -0.008 | -32.065
-2.5 | -0.204 | 0.00796 | -0.008 | -25.595
-2 | -0.148 | 0.0079 | -0.008 | -18.744
-1.5 | -0.092 | 0.00785 | -0.008 | -11.677
-1 | -0.035 | 0.00781 | -0.008 | -4.434
-0.5 | 0.023 | 0.00776 | -0.008 | 2.935
0 | 0.08 | 0.00762 | -0.008 | 10.546
0.5 | 0.138 | 0.00751 | -0.007 | 18.376
1 | 0.196 | 0.00746 | -0.007 | 26.217
1.5 | 0.253 | 0.00745 | -0.007 | 33.963
2 | 0.31 | 0.00753 | -0.007 | 41.233
2.5 | 0.367 | 0.00764 | -0.007 | 48.051
3 | 0.424 | 0.00777 | -0.007 | 54.535
3.5 | 0.48 | 0.00786 | -0.007 | 61.124
4 | 0.536 | 0.00792 | -0.007 | 67.597
4.5 | 0.59 | 0.00799 | -0.007 | 73.865
5 | 0.643 | 0.00807 | -0.007 | 79.78
5.5 | 0.695 | 0.00809 | -0.007 | 85.969
6 | 0.745 | 0.00785 | -0.007 | 94.885
6.5 | 0.791 | 0.00814 | -0.006 | 97.178
7 | 0.835 | 0.00845 | -0.006 | 98.789
7.5 | 0.874 | 0.00882 | -0.006 | 99.11
8 | 0.908 | 0.00921 | -0.006 | 98.595
8.5 | 0.936 | 0.00964 | -0.006 | 97.046
9 | 0.958 | 0.01013 | -0.006 | 94.571
9.5 | 0.975 | 0.01066 | -0.006 | 91.441
10 | 0.984 | 0.01131 | -0.006 | 86.969
10.5 | 0.981 | 0.01221 | -0.006 | 80.292
11 | 0.923 | 0.01691 | -0.006 | 54.569
11.5 | 0.829 | 0.04128 | -0.005 | 20.069
12 | 0.782 | 0.05752 | -0.004 | 13.595
12.5 | 0.743 | 0.07051 | -0.004 | 10.542
13 | 0.707 | 0.07989 | -0.004 | 8.85
13.5 | 0.67 | 0.08847 | -0.003 | 7.578
14 | 0.634 | 0.09595 | -0.003 | 6.608
14.5 | 0.597 | 0.10373 | -0.003 | 5.76
15 | 0.561 | 0.1112 | -0.003 | 5.046

## 124. Re 14M Mach 0.10 (2)
BIGFOIL.COM POLAR EXPORT
HT22
HT22 |  |  |  | Cl Max: | 1.8839 | at alpha= | 17.5 | deg
XFOIL ncrit=9 |  |  |  | L/D Max: | 144.728 | at alpha= | 8.5 | deg
Re: | 14000000 |  |  | Cd Min: | 0.24709 | at alpha= | -18 | deg
Mach: | 0.1 |  |  | Cl=0 at alpha= | -0.70928 | deg
|  |  |  | @ Cl=0.1, Cd= | 0.0052566
|  |  |  | @ Cl=0.4, Cd= | 0.004938
|  |  |  | @ Cl=0.6, Cd= | 0.0048902
alpha (deg) | Cl | Cd | Cm | Cl/Cd
-19 | -0.6517 | 0.21749 | 0.0696 | -2.9965
-18.5 | -0.6434 | 0.21195 | 0.0673 | -3.0356
-18 | -0.9045 | 0.24709 | 0.1081 | -3.6606
-17.5 | -0.888 | 0.23998 | 0.1041 | -3.7003
-17 | -0.8719 | 0.2329 | 0.1002 | -3.7437
-16.5 | -0.8564 | 0.22565 | 0.0964 | -3.7953
-16 | -0.841 | 0.21822 | 0.0927 | -3.8539
-14.5 | -1.4616 | 0.02955 | -0.0222 | -49.4619
-14 | -1.4381 | 0.0234 | -0.0215 | -61.4573
-13.5 | -1.4101 | 0.0172 | -0.0203 | -81.9826
-13 | -1.3615 | 0.0155 | -0.0194 | -87.8387
-12.5 | -1.3105 | 0.01427 | -0.0185 | -91.836
-12 | -1.258 | 0.01331 | -0.0177 | -94.5154
-11.5 | -1.205 | 0.01241 | -0.0169 | -97.0991
-11 | -1.1512 | 0.01169 | -0.0162 | -98.4773
-10.5 | -1.0974 | 0.01082 | -0.0156 | -101.4233
-10 | -1.0428 | 0.01022 | -0.015 | -102.0352
-9.5 | -0.988 | 0.0096 | -0.0144 | -102.9167
-9 | -0.933 | 0.00894 | -0.0139 | -104.3624
-8.5 | -0.8777 | 0.0084 | -0.0134 | -104.4881
-8 | -0.8221 | 0.00783 | -0.0129 | -104.9936
-7.5 | -0.7664 | 0.00733 | -0.0125 | -104.5566
-7 | -0.7105 | 0.00678 | -0.0121 | -104.7935
-6.5 | -0.6543 | 0.00628 | -0.0117 | -104.1879
-6 | -0.6009 | 0.00599 | -0.0106 | -100.3172
-5.5 | -0.5452 | 0.00577 | -0.0102 | -94.4887
-5 | -0.4886 | 0.00573 | -0.01 | -85.2705
-4 | -0.3751 | 0.00564 | -0.0097 | -66.5071
-3.5 | -0.3181 | 0.00552 | -0.0096 | -57.6268
-3 | -0.2612 | 0.00549 | -0.0095 | -47.5774
-2.5 | -0.2042 | 0.0054 | -0.0093 | -37.8148
-2 | -0.1472 | 0.00536 | -0.0092 | -27.4627
-1.5 | -0.0902 | 0.00532 | -0.0091 | -16.9549
-1 | -0.0332 | 0.00528 | -0.009 | -6.2879
-0.5 | 0.0239 | 0.00526 | -0.0089 | 4.5437
0 | 0.0809 | 0.00526 | -0.0089 | 15.3802
0.5 | 0.1379 | 0.00525 | -0.0088 | 26.2667
1 | 0.195 | 0.00519 | -0.0089 | 37.5723
1.5 | 0.252 | 0.00516 | -0.0089 | 48.8372
2 | 0.309 | 0.00508 | -0.009 | 60.8268
2.5 | 0.3659 | 0.00501 | -0.0091 | 73.0339
3 | 0.4227 | 0.00489 | -0.0092 | 86.4417
3.5 | 0.4793 | 0.00478 | -0.0092 | 100.272
4 | 0.5324 | 0.00462 | -0.0082 | 115.2381
4.5 | 0.5891 | 0.00484 | -0.0081 | 121.7149
5 | 0.6456 | 0.0051 | -0.0079 | 126.5882
5.5 | 0.7021 | 0.00531 | -0.0078 | 132.2222
6 | 0.7584 | 0.00562 | -0.0076 | 134.9466
6.5 | 0.8146 | 0.00586 | -0.0074 | 139.0102
7 | 0.8707 | 0.00614 | -0.0073 | 141.8078
7.5 | 0.9264 | 0.00652 | -0.007 | 142.0859
8 | 0.9822 | 0.00683 | -0.0068 | 143.8067
8.5 | 1.0377 | 0.00717 | -0.0065 | 144.728
9 | 1.0926 | 0.00766 | -0.0062 | 142.6371
9.5 | 1.1476 | 0.00807 | -0.0059 | 142.2057
10 | 1.2021 | 0.00857 | -0.0056 | 140.2684
10.5 | 1.2559 | 0.00921 | -0.0052 | 136.3626
11 | 1.3098 | 0.00974 | -0.0047 | 134.4764
11.5 | 1.3629 | 0.01043 | -0.0042 | 130.6711
12 | 1.415 | 0.01127 | -0.0037 | 125.5546
12.5 | 1.4672 | 0.01201 | -0.0031 | 122.1649
13 | 1.5188 | 0.0128 | -0.0024 | 118.6562
13.5 | 1.5692 | 0.01375 | -0.0017 | 114.1236
14 | 1.6174 | 0.01502 | -0.0008 | 107.6831
14.5 | 1.6643 | 0.01638 | 0.0002 | 101.6056
15 | 1.7113 | 0.01759 | 0.0012 | 97.2882
15.5 | 1.7562 | 0.01897 | 0.0023 | 92.5778
16 | 1.7981 | 0.02062 | 0.0036 | 87.2017
16.5 | 1.835 | 0.02273 | 0.0052 | 80.7303
17 | 1.8639 | 0.02549 | 0.0072 | 73.1228
17.5 | 1.8839 | 0.02871 | 0.0096 | 65.6183
18 | 1.877 | 0.03281 | 0.0138 | 57.2082
18.5 | 1.8389 | 0.04435 | 0.0057 | 41.4634
19 | 1.7009 | 0.0782 | -0.0196 | 21.7506
20 | 1.1088 | 0.22859 | -0.1134 | 4.8506

## 125. Re 14M Mach 0.25 (1)
BIGFOIL.COM POLAR EXPORT
HT22
HT22 |  |  |  | Cl Max: | 0.936 | at alpha= | 9 | deg
JavaFoil+Calcfoil stall+Eppler ext transition |  |  |  | L/D Max: | 97.126 | at alpha= | 7 | deg
Re: | 14000000 |  |  | Cd Min: | 0.00749 | at alpha= | 1.5 | deg
Mach: | 0.25 |  |  | Cl=0 at alpha= | -0.69491 | deg
|  |  |  | @ Cl=0.1, Cd= | 0.0076283
|  |  |  | @ Cl=0.4, Cd= | 0.11206
|  |  |  | @ Cl=0.6, Cd= | 0.11206
alpha (deg) | Cl | Cd | Cm | Cl/Cd
-11.5 | -0.06 | 0.07372 | -0.006 | -0.813
-11 | -0.117 | 0.06981 | -0.006 | -1.672
-10.5 | -0.188 | 0.06593 | -0.005 | -2.846
-10 | -0.241 | 0.06247 | -0.005 | -3.853
-9.5 | -0.287 | 0.05856 | -0.005 | -4.897
-9 | -0.327 | 0.05516 | -0.005 | -5.922
-8.5 | -0.36 | 0.05214 | -0.005 | -6.904
-8 | -0.386 | 0.04881 | -0.005 | -7.911
-7.5 | -0.404 | 0.04567 | -0.005 | -8.853
-7 | -0.414 | 0.04245 | -0.005 | -9.76
-6.5 | -0.509 | 0.00896 | -0.009 | -56.786
-6 | -0.498 | 0.00874 | -0.009 | -57.027
-5.5 | -0.477 | 0.00871 | -0.009 | -54.79
-5 | -0.447 | 0.00861 | -0.009 | -51.967
-4.5 | -0.41 | 0.00846 | -0.009 | -48.46
-4 | -0.365 | 0.00831 | -0.009 | -43.938
-3.5 | -0.316 | 0.00819 | -0.009 | -38.619
-3 | -0.264 | 0.0081 | -0.008 | -32.579
-2.5 | -0.209 | 0.00801 | -0.008 | -26.088
-2 | -0.152 | 0.00795 | -0.008 | -19.136
-1.5 | -0.094 | 0.00789 | -0.008 | -11.937
-1 | -0.036 | 0.00784 | -0.008 | -4.538
-0.5 | 0.023 | 0.00779 | -0.008 | 3.003
0 | 0.083 | 0.00766 | -0.008 | 10.783
0.5 | 0.142 | 0.00755 | -0.008 | 18.793
1 | 0.201 | 0.0075 | -0.008 | 26.796
1.5 | 0.26 | 0.00749 | -0.007 | 34.721
2 | 0.319 | 0.00757 | -0.007 | 42.094
2.5 | 0.377 | 0.0077 | -0.007 | 49.017
3 | 0.435 | 0.00784 | -0.007 | 55.574
3.5 | 0.493 | 0.00792 | -0.007 | 62.264
4 | 0.55 | 0.008 | -0.007 | 68.675
4.5 | 0.605 | 0.00807 | -0.007 | 75.004
5 | 0.659 | 0.00813 | -0.007 | 81.126
5.5 | 0.711 | 0.00807 | -0.007 | 88.148
6 | 0.761 | 0.00803 | -0.007 | 94.68
6.5 | 0.806 | 0.00836 | -0.007 | 96.431
7 | 0.847 | 0.00872 | -0.007 | 97.126
7.5 | 0.882 | 0.00914 | -0.007 | 96.553
8 | 0.909 | 0.0096 | -0.006 | 94.628
8.5 | 0.927 | 0.01015 | -0.006 | 91.317
9 | 0.936 | 0.01074 | -0.006 | 87.123
9.5 | 0.935 | 0.01155 | -0.006 | 81.002
10 | 0.89 | 0.01462 | -0.006 | 60.86
10.5 | 0.762 | 0.04333 | -0.005 | 17.595
11 | 0.695 | 0.06216 | -0.004 | 11.187
11.5 | 0.64 | 0.0725 | -0.004 | 8.824
12 | 0.58 | 0.08131 | -0.003 | 7.139
12.5 | 0.516 | 0.08942 | -0.003 | 5.769
13 | 0.442 | 0.09735 | -0.003 | 4.544
13.5 | 0.362 | 0.10436 | -0.003 | 3.472
14 | 0.275 | 0.11206 | -0.003 | 2.45

## 126. Re 14M Mach 0.25 (2)
BIGFOIL.COM POLAR EXPORT
HT22
HT22 |  |  |  | Cl Max: | 1.7104 | at alpha= | 14.5 | deg
XFOIL ncrit=9 |  |  |  | L/D Max: | 143.759 | at alpha= | 8 | deg
Re: | 14000000 |  |  | Cd Min: | 0.27709 | at alpha= | -20 | deg
Mach: | 0.25 |  |  | Cl=0 at alpha= | -0.70883 | deg
|  |  |  | @ Cl=0.1, Cd= | 0.0052628
|  |  |  | @ Cl=0.4, Cd= | 0.0049848
|  |  |  | @ Cl=0.6, Cd= | 0.004891
alpha (deg) | Cl | Cd | Cm | Cl/Cd
-20 | -0.992 | 0.27709 | 0.1286 | -3.5801
-19.5 | -0.9743 | 0.27095 | 0.1243 | -3.5959
-18.5 | -0.6517 | 0.21412 | 0.0691 | -3.0436
-18 | -0.9201 | 0.2513 | 0.1117 | -3.6614
-17.5 | -0.9025 | 0.24394 | 0.1075 | -3.6997
-17 | -0.8852 | 0.23662 | 0.1035 | -3.741
-16.5 | -0.8684 | 0.22916 | 0.0995 | -3.7895
-16 | -0.8521 | 0.22166 | 0.0956 | -3.8442
-15.5 | -0.8361 | 0.21391 | 0.0917 | -3.9087
-15 | -0.827 | 0.20177 | 0.0867 | -4.0987
-14 | -0.8001 | 0.18596 | 0.0796 | -4.3025
-13.5 | -0.7854 | 0.17922 | 0.0765 | -4.3823
-13 | -0.7713 | 0.17255 | 0.0735 | -4.47
-12.5 | -0.7585 | 0.16543 | 0.0706 | -4.585
-12 | -0.7973 | 0.14023 | 0.0613 | -5.6857
-11.5 | -0.7906 | 0.13222 | 0.058 | -5.9794
-11 | -0.7842 | 0.12431 | 0.0548 | -6.3084
-10.5 | -0.777 | 0.11676 | 0.0516 | -6.6547
-10 | -0.7733 | 0.10839 | 0.0478 | -7.1344
-9.5 | -0.7732 | 0.09943 | 0.0434 | -7.7763
-9 | -0.9741 | 0.01545 | -0.0208 | -63.0485
-8.5 | -0.9202 | 0.01235 | -0.0196 | -74.5101
-8 | -0.8624 | 0.01057 | -0.0182 | -81.5894
-7.5 | -0.8031 | 0.00935 | -0.017 | -85.893
-7 | -0.7438 | 0.00817 | -0.0159 | -91.0404
-6.5 | -0.6843 | 0.00719 | -0.0149 | -95.1739
-6 | -0.6274 | 0.00653 | -0.0133 | -96.0796
-5.5 | -0.5685 | 0.00607 | -0.0124 | -93.6573
-5 | -0.5089 | 0.00586 | -0.0117 | -86.843
-3.5 | -0.33 | 0.0056 | -0.0105 | -58.9286
-3 | -0.2707 | 0.00551 | -0.0102 | -49.1289
-2.5 | -0.2115 | 0.00544 | -0.0099 | -38.8787
-2 | -0.1524 | 0.00538 | -0.0097 | -28.3271
-1.5 | -0.0933 | 0.00533 | -0.0095 | -17.5047
-1 | -0.0343 | 0.00529 | -0.0093 | -6.4839
-0.5 | 0.0246 | 0.00526 | -0.0092 | 4.6768
0 | 0.0835 | 0.00526 | -0.0091 | 15.8745
0.5 | 0.1423 | 0.00527 | -0.009 | 27.0019
1 | 0.2012 | 0.0052 | -0.009 | 38.6923
1.5 | 0.26 | 0.00518 | -0.009 | 50.1931
2 | 0.3189 | 0.00511 | -0.0091 | 62.407
2.5 | 0.3778 | 0.00503 | -0.0091 | 75.1093
3 | 0.4367 | 0.00491 | -0.0091 | 88.9409
3.5 | 0.4953 | 0.00479 | -0.009 | 103.4029
4 | 0.5505 | 0.00469 | -0.0079 | 117.3774
4.5 | 0.6096 | 0.00493 | -0.0076 | 123.6511
5 | 0.6688 | 0.00517 | -0.0072 | 129.3617
5.5 | 0.7279 | 0.00546 | -0.0069 | 133.315
6.5 | 0.8466 | 0.00601 | -0.0059 | 140.8652
7 | 0.9059 | 0.0064 | -0.0053 | 141.5469
8 | 1.025 | 0.00713 | -0.0039 | 143.7588
8.5 | 1.0843 | 0.00767 | -0.0031 | 141.369
9 | 1.144 | 0.00814 | -0.0022 | 140.5405
9.5 | 1.2032 | 0.00881 | -0.0011 | 136.5721
10 | 1.2627 | 0.00947 | 0 | 133.3369
10.5 | 1.322 | 0.01022 | 0.0013 | 129.3542
11 | 1.3803 | 0.01128 | 0.0028 | 122.367
11.5 | 1.4391 | 0.01223 | 0.0044 | 117.6697
12 | 1.4967 | 0.01345 | 0.0061 | 111.2788
12.5 | 1.5516 | 0.01516 | 0.0081 | 102.3483
13 | 1.6049 | 0.01709 | 0.0102 | 93.9087
13.5 | 1.6541 | 0.01955 | 0.0126 | 84.6087
14 | 1.6929 | 0.02321 | 0.0153 | 72.9384
14.5 | 1.7104 | 0.02883 | 0.0178 | 59.3271
15 | 1.6909 | 0.03618 | 0.0199 | 46.7358
15.5 | 1.6432 | 0.05536 | -0.0014 | 29.6821
16 | 1.5542 | 0.07795 | -0.0169 | 19.9384
16.5 | 1.4159 | 0.10664 | -0.035 | 13.2774
17 | 1.216 | 0.15087 | -0.0644 | 8.0599
17.5 | 1.1315 | 0.17991 | -0.0831 | 6.2893
18 | 1.1018 | 0.19886 | -0.0948 | 5.5406
18.5 | 1.0867 | 0.21538 | -0.105 | 5.0455
19 | 1.0785 | 0.23131 | -0.1145 | 4.6626
19.5 | 1.0894 | 0.24009 | -0.12 | 4.5375

## 127. Re 14M Mach 0.50 (1)
BIGFOIL.COM POLAR EXPORT
HT22
HT22 |  |  |  | Cl Max: | 1.102 | at alpha= | 20 | deg
JavaFoil+Calcfoil stall+Eppler ext transition |  |  |  | L/D Max: | 89.58 | at alpha= | 5.5 | deg
Re: | 14000000 |  |  | Cd Min: | 0.00766 | at alpha= | 1.5 | deg
Mach: | 0.5 |  |  | Cl=0 at alpha= | -0.69697 | deg
|  |  |  | @ Cl=0.1, Cd= | 0.0078509
|  |  |  | @ Cl=0.4, Cd= | 0.0079086
|  |  |  | @ Cl=0.6, Cd= | 0.0083508
alpha (deg) | Cl | Cd | Cm | Cl/Cd
-20 | -0.999 | 0.16379 | -0.009 | -6.098
-19.5 | -0.976 | 0.14968 | -0.009 | -6.519
-19 | -0.953 | 0.13793 | -0.009 | -6.911
-18.5 | -0.931 | 0.12773 | -0.009 | -7.286
-18 | -0.9 | 0.1317 | -0.009 | -6.832
-17.5 | -0.88 | 0.11725 | -0.009 | -7.502
-17 | -0.861 | 0.10395 | -0.009 | -8.286
-16.5 | -0.846 | 0.08978 | -0.01 | -9.419
-16 | -0.801 | 0.10555 | -0.008 | -7.586
-15.5 | -0.786 | 0.08943 | -0.009 | -8.789
-15 | -0.786 | 0.06452 | -0.01 | -12.176
-14.5 | -0.723 | 0.09481 | -0.008 | -7.626
-14 | -0.704 | 0.08259 | -0.008 | -8.527
-13.5 | -0.696 | 0.06386 | -0.009 | -10.895
-13 | -0.648 | 0.08089 | -0.007 | -8.005
-12.5 | -0.626 | 0.07269 | -0.008 | -8.606
-12 | -0.622 | 0.05154 | -0.009 | -12.06
-11.5 | -0.571 | 0.06861 | -0.007 | -8.323
-11 | -0.548 | 0.06163 | -0.007 | -8.899
-10.5 | -0.569 | 0.02786 | -0.01 | -20.437
-10 | -0.495 | 0.05709 | -0.007 | -8.663
-9.5 | -0.508 | 0.02746 | -0.01 | -18.504
-9 | -0.443 | 0.05091 | -0.007 | -8.697
-8.5 | -0.427 | 0.03989 | -0.008 | -10.704
-8 | -0.39 | 0.04624 | -0.007 | -8.426
-7.5 | -0.445 | 0.00939 | -0.011 | -47.346
-7 | -0.339 | 0.03986 | -0.007 | -8.503
-6.5 | -0.309 | 0.04094 | -0.006 | -7.552
-6 | -0.348 | 0.00902 | -0.01 | -38.547
-5.5 | -0.315 | 0.00901 | -0.01 | -34.939
-5 | -0.282 | 0.00888 | -0.01 | -31.785
-4.5 | -0.25 | 0.00881 | -0.01 | -28.334
-4 | -0.341 | 0.00875 | -0.01 | -39.017
-3.5 | -0.329 | 0.0086 | -0.01 | -38.257
-3 | -0.285 | 0.00839 | -0.009 | -33.984
-2.5 | -0.23 | 0.00825 | -0.009 | -27.849
-2 | -0.169 | 0.00813 | -0.009 | -20.744
-1.5 | -0.105 | 0.00806 | -0.009 | -13.02
-1 | -0.04 | 0.00799 | -0.009 | -4.968
-0.5 | 0.026 | 0.00794 | -0.009 | 3.293
0 | 0.092 | 0.00787 | -0.009 | 11.728
0.5 | 0.159 | 0.00771 | -0.009 | 20.547
1 | 0.225 | 0.00767 | -0.008 | 29.272
1.5 | 0.29 | 0.00766 | -0.008 | 37.919
2 | 0.356 | 0.00778 | -0.008 | 45.737
2.5 | 0.421 | 0.00797 | -0.008 | 52.861
3 | 0.485 | 0.00813 | -0.008 | 59.707
3.5 | 0.548 | 0.00824 | -0.008 | 66.568
4 | 0.609 | 0.00837 | -0.008 | 72.855
4.5 | 0.668 | 0.00852 | -0.008 | 78.409
5 | 0.721 | 0.00864 | -0.008 | 83.489
5.5 | 0.767 | 0.00856 | -0.008 | 89.58
6 | 0.799 | 0.00908 | -0.007 | 87.924
6.5 | 0.8 | 0.00984 | -0.007 | 81.282
7 | 0.628 | 0.01967 | -0.007 | 31.944
7.5 | 0.458 | 0.0367 | -0.005 | 12.49
8 | 0.528 | 0.01969 | -0.007 | 26.817
8.5 | 0.592 | 0.01347 | -0.007 | 43.96
9 | 0.541 | 0.0431 | -0.005 | 12.561
9.5 | 0.585 | 0.03634 | -0.006 | 16.096
10 | 0.635 | 0.02794 | -0.006 | 22.736
10.5 | 0.62 | 0.05279 | -0.005 | 11.752
11 | 0.651 | 0.05326 | -0.005 | 12.224
11.5 | 0.706 | 0.03994 | -0.006 | 17.665
12 | 0.694 | 0.06722 | -0.005 | 10.323
12.5 | 0.744 | 0.05478 | -0.005 | 13.573
13 | 0.8 | 0.04051 | -0.006 | 19.76
13.5 | 0.791 | 0.06538 | -0.005 | 12.096
14 | 0.841 | 0.05357 | -0.006 | 15.694
14.5 | 0.84 | 0.07584 | -0.005 | 11.077
15 | 0.84 | 0.10452 | -0.004 | 8.035
15.5 | 0.876 | 0.09949 | -0.005 | 8.809
16 | 0.894 | 0.11657 | -0.004 | 7.667
16.5 | 0.925 | 0.11389 | -0.004 | 8.126
17 | 0.948 | 0.12629 | -0.004 | 7.505
17.5 | 0.971 | 0.14226 | -0.004 | 6.823
18 | 1 | 0.13909 | -0.004 | 7.192
18.5 | 1.025 | 0.1516 | -0.004 | 6.759
19 | 1.05 | 0.16502 | -0.004 | 6.361
19.5 | 1.076 | 0.17276 | -0.004 | 6.23
20 | 1.102 | 0.17796 | -0.004 | 6.195

## 128. Re 14M Mach 0.50 (2)
BIGFOIL.COM POLAR EXPORT
HT22
HT22 |  |  |  | Cl Max: | 1.1705 | at alpha= | 20 | deg
XFOIL ncrit=9 |  |  |  | L/D Max: | 143.752 | at alpha= | 6 | deg
Re: | 14000000 |  |  | Cd Min: | 0.30803 | at alpha= | 20 | deg
Mach: | 0.5 |  |  | Cl=0 at alpha= | -0.70518 | deg
|  |  |  | @ Cl=0.1, Cd= | 0.0053008
|  |  |  | @ Cl=0.4, Cd= | 0.0051496
|  |  |  | @ Cl=0.6, Cd= | 0.0049228
alpha (deg) | Cl | Cd | Cm | Cl/Cd
-18.5 | -1.0223 | 0.28063 | 0.1336 | -3.6429
-18 | -1.0001 | 0.27286 | 0.1286 | -3.6652
-17.5 | -0.9775 | 0.26439 | 0.1237 | -3.6972
-17 | -0.9551 | 0.25567 | 0.1187 | -3.7357
-16.5 | -0.9333 | 0.24692 | 0.1138 | -3.7798
-16 | -0.9119 | 0.23822 | 0.109 | -3.828
-15.5 | -0.8909 | 0.22952 | 0.1044 | -3.8816
-15 | -0.8715 | 0.22067 | 0.0997 | -3.9493
-14.5 | -0.8518 | 0.21166 | 0.0951 | -4.0244
-14 | -0.8331 | 0.20224 | 0.0906 | -4.1194
-13.5 | -0.8152 | 0.19304 | 0.0863 | -4.223
-12.5 | -0.7811 | 0.17587 | 0.0786 | -4.4413
-12 | -0.7629 | 0.16856 | 0.0752 | -4.526
-11.5 | -0.747 | 0.16069 | 0.0719 | -4.6487
-11 | -0.7311 | 0.15248 | 0.0687 | -4.7947
-10.5 | -0.7201 | 0.14379 | 0.0652 | -5.008
-10 | -0.7088 | 0.13518 | 0.0619 | -5.2434
-9.5 | -0.6994 | 0.12639 | 0.0585 | -5.5337
-9 | -0.6916 | 0.11745 | 0.055 | -5.8885
-8.5 | -0.6873 | 0.10786 | 0.051 | -6.3721
-8 | -0.6832 | 0.09865 | 0.0468 | -6.9255
-7.5 | -0.6795 | 0.08965 | 0.0422 | -7.5795
-7 | -0.6779 | 0.08067 | 0.0368 | -8.4034
-6.5 | -0.666 | 0.07048 | 0.0252 | -9.4495
-6 | -0.6387 | 0.06023 | 0.012 | -10.6043
-5.5 | -0.5989 | 0.04924 | -0.0004 | -12.1629
-4.5 | -0.5059 | 0.0224 | -0.0164 | -22.5848
-4 | -0.4574 | 0.00873 | -0.0176 | -52.394
-3.5 | -0.3875 | 0.00623 | -0.0158 | -62.199
-3 | -0.3158 | 0.00578 | -0.0142 | -54.6367
-2.5 | -0.2454 | 0.00559 | -0.013 | -43.8998
-2 | -0.1761 | 0.00548 | -0.0121 | -32.135
-1.5 | -0.1076 | 0.00539 | -0.0114 | -19.9629
-1 | -0.0398 | 0.00533 | -0.0108 | -7.4672
-0.5 | 0.0277 | 0.00531 | -0.0104 | 5.2166
0 | 0.0949 | 0.0053 | -0.0101 | 17.9057
0.5 | 0.162 | 0.00531 | -0.0098 | 30.5085
1 | 0.2291 | 0.00527 | -0.0096 | 43.4725
1.5 | 0.2963 | 0.00525 | -0.0094 | 56.4381
2 | 0.3639 | 0.0052 | -0.0092 | 69.9808
3 | 0.5001 | 0.00501 | -0.0085 | 99.8204
3.5 | 0.5675 | 0.00485 | -0.0074 | 117.0103
4 | 0.6345 | 0.005 | -0.0056 | 126.9
4.5 | 0.7057 | 0.00527 | -0.0043 | 133.9089
5 | 0.7779 | 0.00565 | -0.0027 | 137.6814
5.5 | 0.8517 | 0.006 | -0.0007 | 141.95
6 | 0.9272 | 0.00645 | 0.0017 | 143.7519
6.5 | 1.0047 | 0.00714 | 0.0048 | 140.7143
7 | 1.0812 | 0.00902 | 0.0088 | 119.867
7.5 | 1.1232 | 0.01749 | 0.0119 | 64.2196
8 | 1.1201 | 0.03106 | 0.0086 | 36.0625
8.5 | 1.1092 | 0.04568 | -0.0035 | 24.282
9 | 1.1017 | 0.0614 | -0.0212 | 17.943
9.5 | 1.0833 | 0.07274 | -0.0296 | 14.8928
10 | 1.0658 | 0.08382 | -0.0365 | 12.7153
10.5 | 1.0492 | 0.09493 | -0.043 | 11.0524
11 | 1.0349 | 0.10596 | -0.049 | 9.7669
11.5 | 1.0224 | 0.11714 | -0.055 | 8.728
12 | 1.0126 | 0.12844 | -0.0609 | 7.8838
12.5 | 1.0033 | 0.14008 | -0.067 | 7.1623
13 | 0.9923 | 0.15282 | -0.0739 | 6.4933
13.5 | 0.9865 | 0.16544 | -0.0808 | 5.9629
14 | 0.9859 | 0.17767 | -0.0875 | 5.5491
14.5 | 0.9918 | 0.18894 | -0.0935 | 5.2493
15 | 1.0024 | 0.19955 | -0.0992 | 5.0233
15.5 | 1.0088 | 0.21242 | -0.1064 | 4.7491
16 | 1.022 | 0.22337 | -0.1124 | 4.5754
16.5 | 1.0386 | 0.23337 | -0.118 | 4.4504
17 | 1.0541 | 0.24474 | -0.1243 | 4.307
17.5 | 1.072 | 0.25526 | -0.1302 | 4.1996
18 | 1.0904 | 0.26602 | -0.1362 | 4.0989
18.5 | 1.1104 | 0.27567 | -0.1419 | 4.028
19 | 1.1297 | 0.28638 | -0.148 | 3.9448
19.5 | 1.1498 | 0.29708 | -0.1541 | 3.8703
20 | 1.1705 | 0.30803 | -0.1603 | 3.8

## 129. Re 16M Mach 0.00 (1)
BIGFOIL.COM POLAR EXPORT
HT22
HT22 |  |  |  | Cl Max: | 0.991 | at alpha= | 10.5 | deg
JavaFoil+Calcfoil stall+Eppler ext transition |  |  |  | L/D Max: | 100.972 | at alpha= | 7.5 | deg
Re: | 16000000 |  |  | Cd Min: | 0.00747 | at alpha= | 1 | deg
Mach: | 0 |  |  | Cl=0 at alpha= | -0.70175 | deg
|  |  |  | @ Cl=0.1, Cd= | 0.0075584
|  |  |  | @ Cl=0.4, Cd= | 0.007706
|  |  |  | @ Cl=0.6, Cd= | 0.11457
alpha (deg) | Cl | Cd | Cm | Cl/Cd
-12.5 | -0.383 | 0.07864 | -0.006 | -4.875
-12 | -0.4 | 0.07425 | -0.006 | -5.392
-11.5 | -0.417 | 0.07018 | -0.006 | -5.936
-11 | -0.432 | 0.06611 | -0.006 | -6.533
-10.5 | -0.445 | 0.0627 | -0.006 | -7.105
-10 | -0.458 | 0.05877 | -0.006 | -7.788
-9.5 | -0.467 | 0.05541 | -0.006 | -8.429
-9 | -0.474 | 0.05165 | -0.006 | -9.176
-8.5 | -0.477 | 0.04814 | -0.006 | -9.914
-8 | -0.485 | 0.03963 | -0.007 | -12.23
-7.5 | -0.575 | 0.00878 | -0.009 | -65.462
-7 | -0.561 | 0.0087 | -0.009 | -64.49
-6.5 | -0.541 | 0.00864 | -0.009 | -62.642
-6 | -0.515 | 0.0086 | -0.009 | -59.958
-5.5 | -0.484 | 0.00849 | -0.009 | -56.986
-5 | -0.447 | 0.00835 | -0.009 | -53.464
-4.5 | -0.405 | 0.00824 | -0.009 | -49.107
-4 | -0.358 | 0.00812 | -0.008 | -44.115
-3.5 | -0.309 | 0.00801 | -0.008 | -38.505
-3 | -0.257 | 0.00794 | -0.008 | -32.323
-2.5 | -0.203 | 0.00786 | -0.008 | -25.78
-2 | -0.147 | 0.00781 | -0.008 | -18.88
-1.5 | -0.091 | 0.00777 | -0.008 | -11.748
-1 | -0.034 | 0.00773 | -0.008 | -4.459
-0.5 | 0.023 | 0.00769 | -0.008 | 2.948
0 | 0.08 | 0.00759 | -0.007 | 10.533
0.5 | 0.137 | 0.0075 | -0.007 | 18.308
1 | 0.195 | 0.00747 | -0.007 | 26.035
1.5 | 0.252 | 0.00747 | -0.007 | 33.711
2 | 0.309 | 0.00752 | -0.007 | 41.079
2.5 | 0.365 | 0.00762 | -0.007 | 47.954
3 | 0.422 | 0.00776 | -0.007 | 54.363
3.5 | 0.478 | 0.00788 | -0.007 | 60.619
4 | 0.533 | 0.00798 | -0.007 | 66.823
4.5 | 0.587 | 0.00805 | -0.007 | 73.004
5 | 0.641 | 0.00813 | -0.007 | 78.76
5.5 | 0.692 | 0.00824 | -0.007 | 84.058
6 | 0.742 | 0.00826 | -0.006 | 89.776
6.5 | 0.789 | 0.00798 | -0.006 | 98.868
7 | 0.833 | 0.00828 | -0.006 | 100.541
7.5 | 0.872 | 0.00864 | -0.006 | 100.972
8 | 0.907 | 0.00901 | -0.006 | 100.653
8.5 | 0.936 | 0.00941 | -0.006 | 99.511
9 | 0.96 | 0.00988 | -0.006 | 97.174
9.5 | 0.979 | 0.01036 | -0.006 | 94.422
10 | 0.99 | 0.01093 | -0.006 | 90.63
10.5 | 0.991 | 0.01171 | -0.006 | 84.6
11 | 0.984 | 0.01296 | -0.006 | 75.937
11.5 | 0.877 | 0.02861 | -0.005 | 30.668
12 | 0.819 | 0.04763 | -0.005 | 17.2
12.5 | 0.777 | 0.06315 | -0.004 | 12.309
13 | 0.741 | 0.07449 | -0.004 | 9.948
13.5 | 0.706 | 0.0842 | -0.004 | 8.389
14 | 0.673 | 0.09215 | -0.003 | 7.305
14.5 | 0.64 | 0.0993 | -0.003 | 6.448
15 | 0.607 | 0.10716 | -0.003 | 5.665
15.5 | 0.575 | 0.11457 | -0.003 | 5.015

## 130. Re 16M Mach 0.00 (2)
BIGFOIL.COM POLAR EXPORT
HT22
HT22 |  |  |  | Cl Max: | 1.9409 | at alpha= | 18.5 | deg
XFOIL ncrit=9 |  |  |  | L/D Max: | 148.429 | at alpha= | 8.5 | deg
Re: | 16000000 |  |  | Cd Min: | 0.08714 | at alpha= | 20 | deg
Mach: | 0 |  |  | Cl=0 at alpha= | -0.709 | deg
|  |  |  | @ Cl=0.1, Cd= | 0.00519
|  |  |  | @ Cl=0.4, Cd= | 0.0049888
|  |  |  | @ Cl=0.6, Cd= | 0.0047911
alpha (deg) | Cl | Cd | Cm | Cl/Cd
-17.5 | -1.657 | 0.03937 | -0.0239 | -42.0879
-17 | -1.6645 | 0.0321 | -0.0234 | -51.8536
-16.5 | -1.6435 | 0.02779 | -0.0223 | -59.14
-16 | -1.6119 | 0.02459 | -0.0212 | -65.551
-14.5 | -1.4943 | 0.01683 | -0.0182 | -88.7879
-14 | -1.4475 | 0.01536 | -0.0174 | -94.2383
-13.5 | -1.3985 | 0.01426 | -0.0168 | -98.0715
-13 | -1.3482 | 0.01335 | -0.0162 | -100.9888
-12.5 | -1.2973 | 0.01248 | -0.0156 | -103.9503
-12 | -1.2454 | 0.01175 | -0.0151 | -105.9915
-11.5 | -1.1931 | 0.01104 | -0.0146 | -108.0707
-11 | -1.1402 | 0.01045 | -0.0142 | -109.11
-10.5 | -1.0872 | 0.00975 | -0.0137 | -111.5077
-10 | -1.0335 | 0.00923 | -0.0133 | -111.9718
-9.5 | -0.9794 | 0.0087 | -0.013 | -112.5747
-9 | -0.9252 | 0.00815 | -0.0126 | -113.5215
-8.5 | -0.8706 | 0.00769 | -0.0123 | -113.212
-8 | -0.8157 | 0.00722 | -0.012 | -112.9778
-7.5 | -0.7605 | 0.00679 | -0.0117 | -112.0029
-7 | -0.7052 | 0.00635 | -0.0114 | -111.0551
-6.5 | -0.6523 | 0.00614 | -0.0105 | -106.2378
-5.5 | -0.5414 | 0.00573 | -0.0099 | -94.4852
-5 | -0.4853 | 0.00569 | -0.0098 | -85.29
-4.5 | -0.429 | 0.00563 | -0.0097 | -76.1989
-4 | -0.3727 | 0.00559 | -0.0096 | -66.6726
-3.5 | -0.3161 | 0.00546 | -0.0095 | -57.8938
-3 | -0.2596 | 0.00541 | -0.0094 | -47.9852
-2.5 | -0.203 | 0.00533 | -0.0093 | -38.0863
-2 | -0.1464 | 0.00529 | -0.0091 | -27.6749
-1.5 | -0.0897 | 0.00525 | -0.0091 | -17.0857
-1 | -0.033 | 0.00522 | -0.009 | -6.3218
-0.5 | 0.0237 | 0.00519 | -0.0089 | 4.5665
0 | 0.0804 | 0.00519 | -0.0088 | 15.4913
0.5 | 0.1372 | 0.00519 | -0.0088 | 26.4355
1 | 0.1939 | 0.00517 | -0.0088 | 37.5048
1.5 | 0.2506 | 0.00514 | -0.0089 | 48.7549
2 | 0.3072 | 0.00509 | -0.0089 | 60.3536
2.5 | 0.3638 | 0.00504 | -0.009 | 72.1825
3 | 0.4204 | 0.00496 | -0.0091 | 84.7581
3.5 | 0.4768 | 0.00488 | -0.0092 | 97.7049
4 | 0.5326 | 0.00476 | -0.0091 | 111.8908
4.5 | 0.5857 | 0.00473 | -0.0082 | 123.8266
5 | 0.6419 | 0.00497 | -0.0081 | 129.1549
5.5 | 0.6979 | 0.00518 | -0.008 | 134.7297
6 | 0.7537 | 0.00547 | -0.0079 | 137.7879
6.5 | 0.8095 | 0.0057 | -0.0078 | 142.0175
7 | 0.865 | 0.00597 | -0.0076 | 144.8911
7.5 | 0.9201 | 0.00633 | -0.0075 | 145.3555
8 | 0.9753 | 0.00661 | -0.0073 | 147.5492
8.5 | 1.0301 | 0.00694 | -0.0072 | 148.4294
9 | 1.0844 | 0.0074 | -0.007 | 146.5405
9.5 | 1.1386 | 0.00778 | -0.0068 | 146.3496
10 | 1.1924 | 0.00823 | -0.0066 | 144.8846
10.5 | 1.2455 | 0.00883 | -0.0063 | 141.0532
11 | 1.2986 | 0.00932 | -0.006 | 139.3348
11.5 | 1.351 | 0.00991 | -0.0057 | 136.3269
12 | 1.4024 | 0.01067 | -0.0053 | 131.4339
12.5 | 1.4537 | 0.01136 | -0.0049 | 127.9665
13 | 1.5046 | 0.01203 | -0.0045 | 125.0707
13.5 | 1.5547 | 0.0128 | -0.004 | 121.4609
14 | 1.6032 | 0.01378 | -0.0034 | 116.3425
14.5 | 1.6499 | 0.01498 | -0.0027 | 110.1402
15 | 1.6963 | 0.01607 | -0.002 | 105.5569
15.5 | 1.742 | 0.01717 | -0.0012 | 101.456
16 | 1.7859 | 0.01838 | -0.0003 | 97.1654
16.5 | 1.8276 | 0.01978 | 0.0007 | 92.3964
17 | 1.8656 | 0.02148 | 0.002 | 86.8529
17.5 | 1.8977 | 0.02367 | 0.0037 | 80.1732
18 | 1.9237 | 0.02619 | 0.0057 | 73.4517
18.5 | 1.9409 | 0.02909 | 0.0082 | 66.7205
19 | 1.9236 | 0.03349 | 0.0123 | 57.438
19.5 | 1.8815 | 0.04709 | 0.0017 | 39.9554
20 | 1.7019 | 0.08714 | -0.0253 | 19.5306

## 131. Re 16M Mach 0.10 (1)
BIGFOIL.COM POLAR EXPORT
HT22
HT22 |  |  |  | Cl Max: | 0.984 | at alpha= | 10 | deg
JavaFoil+Calcfoil stall+Eppler ext transition |  |  |  | L/D Max: | 100.769 | at alpha= | 7.5 | deg
Re: | 16000000 |  |  | Cd Min: | 0.00747 | at alpha= | 1.5 | deg
Mach: | 0.1 |  |  | Cl=0 at alpha= | -0.69828 | deg
|  |  |  | @ Cl=0.1, Cd= | 0.007569
|  |  |  | @ Cl=0.4, Cd= | 0.007711
|  |  |  | @ Cl=0.6, Cd= | 0.11007
alpha (deg) | Cl | Cd | Cm | Cl/Cd
-12.5 | -0.347 | 0.07936 | -0.006 | -4.378
-12 | -0.367 | 0.07506 | -0.006 | -4.889
-11.5 | -0.386 | 0.07085 | -0.006 | -5.448
-11 | -0.404 | 0.06672 | -0.006 | -6.061
-10.5 | -0.421 | 0.06325 | -0.006 | -6.658
-10 | -0.436 | 0.05932 | -0.006 | -7.356
-9.5 | -0.449 | 0.05604 | -0.006 | -8.01
-9 | -0.459 | 0.05241 | -0.006 | -8.752
-8.5 | -0.465 | 0.04866 | -0.006 | -9.56
-8 | -0.47 | 0.04358 | -0.006 | -10.779
-7.5 | -0.567 | 0.00889 | -0.009 | -63.79
-7 | -0.556 | 0.00873 | -0.009 | -63.694
-6.5 | -0.538 | 0.00867 | -0.009 | -62.057
-6 | -0.514 | 0.00862 | -0.009 | -59.585
-5.5 | -0.483 | 0.00852 | -0.009 | -56.746
-5 | -0.447 | 0.00838 | -0.009 | -53.336
-4.5 | -0.406 | 0.00826 | -0.009 | -49.129
-4 | -0.359 | 0.00813 | -0.008 | -44.189
-3.5 | -0.31 | 0.00803 | -0.008 | -38.606
-3 | -0.258 | 0.00795 | -0.008 | -32.426
-2.5 | -0.204 | 0.00787 | -0.008 | -25.875
-2 | -0.148 | 0.00782 | -0.008 | -18.957
-1.5 | -0.092 | 0.00777 | -0.008 | -11.798
-1 | -0.035 | 0.00774 | -0.008 | -4.476
-0.5 | 0.023 | 0.00769 | -0.008 | 2.961
0 | 0.08 | 0.0076 | -0.008 | 10.573
0.5 | 0.138 | 0.00751 | -0.007 | 18.38
1 | 0.196 | 0.00748 | -0.007 | 26.146
1.5 | 0.253 | 0.00747 | -0.007 | 33.848
2 | 0.31 | 0.00752 | -0.007 | 41.24
2.5 | 0.367 | 0.00763 | -0.007 | 48.144
3 | 0.424 | 0.00777 | -0.007 | 54.559
3.5 | 0.48 | 0.0079 | -0.007 | 60.809
4 | 0.536 | 0.00799 | -0.007 | 67.013
4.5 | 0.59 | 0.00806 | -0.007 | 73.19
5 | 0.643 | 0.00815 | -0.007 | 78.936
5.5 | 0.695 | 0.00826 | -0.007 | 84.202
6 | 0.745 | 0.00828 | -0.007 | 89.955
6.5 | 0.791 | 0.00801 | -0.006 | 98.784
7 | 0.835 | 0.00832 | -0.006 | 100.335
7.5 | 0.874 | 0.00868 | -0.006 | 100.769
8 | 0.908 | 0.00907 | -0.006 | 100.13
8.5 | 0.936 | 0.00949 | -0.006 | 98.571
9 | 0.958 | 0.00996 | -0.006 | 96.217
9.5 | 0.975 | 0.01047 | -0.006 | 93.082
10 | 0.984 | 0.0111 | -0.006 | 88.631
10.5 | 0.981 | 0.01194 | -0.006 | 82.157
11 | 0.936 | 0.01491 | -0.006 | 62.771
11.5 | 0.838 | 0.0372 | -0.005 | 22.513
12 | 0.787 | 0.0542 | -0.005 | 14.526
12.5 | 0.746 | 0.06831 | -0.004 | 10.921
13 | 0.708 | 0.07885 | -0.004 | 8.978
13.5 | 0.671 | 0.0876 | -0.004 | 7.658
14 | 0.634 | 0.09534 | -0.003 | 6.654
14.5 | 0.598 | 0.10256 | -0.003 | 5.83
15 | 0.561 | 0.11007 | -0.003 | 5.1

## 132. Re 16M Mach 0.10 (2)
BIGFOIL.COM POLAR EXPORT
HT22
HT22 |  |  |  | Cl Max: | 1.8937 | at alpha= | 17.5 | deg
XFOIL ncrit=9 |  |  |  | L/D Max: | 147.906 | at alpha= | 8.5 | deg
Re: | 16000000 |  |  | Cd Min: | 0.22114 | at alpha= | 20 | deg
Mach: | 0.1 |  |  | Cl=0 at alpha= | -0.70928 | deg
|  |  |  | @ Cl=0.1, Cd= | 0.0052
|  |  |  | @ Cl=0.4, Cd= | 0.0049922
|  |  |  | @ Cl=0.6, Cd= | 0.0047849
alpha (deg) | Cl | Cd | Cm | Cl/Cd
-13 | -1.3647 | 0.01472 | -0.0192 | -92.7106
-12.5 | -1.3134 | 0.01349 | -0.0183 | -97.361
-12 | -1.2608 | 0.01256 | -0.0175 | -100.3822
-11.5 | -1.2074 | 0.0117 | -0.0168 | -103.1966
-11 | -1.1534 | 0.01101 | -0.0161 | -104.7593
-10.5 | -1.0993 | 0.01021 | -0.0154 | -107.669
-10 | -1.0445 | 0.00962 | -0.0148 | -108.5759
-9.5 | -0.9895 | 0.00904 | -0.0143 | -109.458
-9 | -0.9344 | 0.00843 | -0.0137 | -110.8422
-8.5 | -0.8788 | 0.00792 | -0.0133 | -110.9596
-8 | -0.8231 | 0.00741 | -0.0128 | -111.0796
-7.5 | -0.7672 | 0.00695 | -0.0124 | -110.3885
-7 | -0.7111 | 0.00647 | -0.012 | -109.9073
-6.5 | -0.6576 | 0.00622 | -0.011 | -105.7235
-5.5 | -0.5455 | 0.00576 | -0.0102 | -94.7049
-5 | -0.4889 | 0.00571 | -0.0101 | -85.6217
-4.5 | -0.4321 | 0.00565 | -0.0099 | -76.4779
-3.5 | -0.3183 | 0.00547 | -0.0096 | -58.1901
-2.5 | -0.2043 | 0.00534 | -0.0094 | -38.2584
-2 | -0.1473 | 0.00529 | -0.0092 | -27.845
-1.5 | -0.0902 | 0.00525 | -0.0091 | -17.181
-1 | -0.0332 | 0.00522 | -0.009 | -6.3602
-0.5 | 0.0239 | 0.00519 | -0.0089 | 4.605
0 | 0.0809 | 0.0052 | -0.0089 | 15.5577
0.5 | 0.1379 | 0.0052 | -0.0089 | 26.5192
1 | 0.195 | 0.00517 | -0.0089 | 37.7176
1.5 | 0.252 | 0.00514 | -0.0089 | 49.0272
2 | 0.309 | 0.00509 | -0.009 | 60.7073
2.5 | 0.366 | 0.00504 | -0.009 | 72.619
3 | 0.4229 | 0.00496 | -0.0091 | 85.2621
3.5 | 0.4797 | 0.00488 | -0.0092 | 98.2992
4 | 0.5358 | 0.00475 | -0.009 | 112.8
4.5 | 0.5894 | 0.00474 | -0.0081 | 124.346
5 | 0.646 | 0.00498 | -0.008 | 129.7189
5.5 | 0.7025 | 0.00521 | -0.0079 | 134.8369
6 | 0.7588 | 0.00549 | -0.0077 | 138.2149
6.5 | 0.8152 | 0.00572 | -0.0075 | 142.5175
7 | 0.8712 | 0.00601 | -0.0073 | 144.9584
7.5 | 0.927 | 0.00637 | -0.0071 | 145.5259
8 | 0.9828 | 0.00666 | -0.0069 | 147.5676
8.5 | 1.0383 | 0.00702 | -0.0066 | 147.906
9 | 1.0933 | 0.00749 | -0.0063 | 145.968
9.5 | 1.1484 | 0.00788 | -0.006 | 145.736
10 | 1.2028 | 0.00841 | -0.0057 | 143.0202
10.5 | 1.2569 | 0.00897 | -0.0053 | 140.1226
11 | 1.3109 | 0.0095 | -0.0049 | 137.9895
11.5 | 1.3639 | 0.01023 | -0.0044 | 133.3236
12 | 1.4164 | 0.011 | -0.0038 | 128.7636
12.5 | 1.4689 | 0.01167 | -0.0032 | 125.8698
13 | 1.5206 | 0.01245 | -0.0026 | 122.1365
13.5 | 1.5708 | 0.01345 | -0.0019 | 116.7881
14 | 1.6194 | 0.01467 | -0.001 | 110.3885
14.5 | 1.6676 | 0.01584 | -0.0001 | 105.2778
15 | 1.7149 | 0.017 | 0.0009 | 100.8765
15.5 | 1.7603 | 0.01835 | 0.002 | 95.9292
16 | 1.8024 | 0.02002 | 0.0033 | 90.03
16.5 | 1.8391 | 0.02222 | 0.005 | 82.7678
17 | 1.8703 | 0.02476 | 0.0069 | 75.5372
17.5 | 1.8937 | 0.02772 | 0.0092 | 68.3153
19 | 1.7661 | 0.06719 | -0.0125 | 26.2852
19.5 | 1.5159 | 0.1173 | -0.0424 | 12.9233
20 | 1.1274 | 0.22114 | -0.109 | 5.0981

## 133. Re 16M Mach 0.25 (1)
BIGFOIL.COM POLAR EXPORT
HT22
HT22 |  |  |  | Cl Max: | 0.936 | at alpha= | 9 | deg
JavaFoil+Calcfoil stall+Eppler ext transition |  |  |  | L/D Max: | 98.659 | at alpha= | 7 | deg
Re: | 16000000 |  |  | Cd Min: | 0.00751 | at alpha= | 1 | deg
Mach: | 0.25 |  |  | Cl=0 at alpha= | -0.69491 | deg
|  |  |  | @ Cl=0.1, Cd= | 0.0076254
|  |  |  | @ Cl=0.4, Cd= | 0.11169
|  |  |  | @ Cl=0.6, Cd= | 0.11169
alpha (deg) | Cl | Cd | Cm | Cl/Cd
-11.5 | -0.06 | 0.07353 | -0.006 | -0.815
-11 | -0.117 | 0.06938 | -0.006 | -1.683
-10.5 | -0.188 | 0.06554 | -0.005 | -2.865
-10 | -0.241 | 0.062 | -0.005 | -3.884
-9.5 | -0.287 | 0.05843 | -0.005 | -4.909
-9 | -0.327 | 0.05505 | -0.005 | -5.936
-8.5 | -0.36 | 0.05177 | -0.005 | -6.957
-8 | -0.387 | 0.04842 | -0.005 | -7.984
-7.5 | -0.405 | 0.04517 | -0.005 | -8.966
-7 | -0.416 | 0.04159 | -0.006 | -9.992
-6.5 | -0.509 | 0.00877 | -0.009 | -58.033
-6 | -0.498 | 0.00875 | -0.009 | -56.924
-5.5 | -0.477 | 0.00865 | -0.009 | -55.177
-5 | -0.447 | 0.00851 | -0.009 | -52.536
-4.5 | -0.41 | 0.00837 | -0.009 | -48.989
-4 | -0.365 | 0.00822 | -0.009 | -44.451
-3.5 | -0.316 | 0.0081 | -0.009 | -39.042
-3 | -0.264 | 0.00801 | -0.008 | -32.949
-2.5 | -0.209 | 0.00792 | -0.008 | -26.375
-2 | -0.152 | 0.00786 | -0.008 | -19.35
-1.5 | -0.094 | 0.0078 | -0.008 | -12.064
-1 | -0.036 | 0.00777 | -0.008 | -4.579
-0.5 | 0.023 | 0.00773 | -0.008 | 3.028
0 | 0.083 | 0.00766 | -0.008 | 10.79
0.5 | 0.142 | 0.00754 | -0.008 | 18.794
1 | 0.201 | 0.00751 | -0.008 | 26.74
1.5 | 0.26 | 0.00751 | -0.007 | 34.603
2 | 0.319 | 0.00757 | -0.007 | 42.132
2.5 | 0.377 | 0.00768 | -0.007 | 49.129
3 | 0.435 | 0.00784 | -0.007 | 55.531
3.5 | 0.493 | 0.00797 | -0.007 | 61.867
4 | 0.55 | 0.00807 | -0.007 | 68.108
4.5 | 0.605 | 0.00816 | -0.007 | 74.223
5 | 0.659 | 0.00825 | -0.007 | 79.934
5.5 | 0.711 | 0.00836 | -0.007 | 85.093
6 | 0.761 | 0.00842 | -0.007 | 90.309
6.5 | 0.806 | 0.00822 | -0.007 | 98.035
7 | 0.847 | 0.00859 | -0.007 | 98.659
7.5 | 0.882 | 0.00899 | -0.007 | 98.182
8 | 0.909 | 0.00944 | -0.006 | 96.245
8.5 | 0.927 | 0.00998 | -0.006 | 92.913
9 | 0.936 | 0.01055 | -0.006 | 88.705
9.5 | 0.935 | 0.01133 | -0.006 | 82.554
10 | 0.904 | 0.01318 | -0.006 | 68.584
10.5 | 0.767 | 0.04115 | -0.005 | 18.629
11 | 0.698 | 0.06044 | -0.004 | 11.546
11.5 | 0.64 | 0.0718 | -0.004 | 8.917
12 | 0.581 | 0.0803 | -0.003 | 7.234
12.5 | 0.516 | 0.08896 | -0.003 | 5.801
13 | 0.442 | 0.09667 | -0.003 | 4.577
13.5 | 0.362 | 0.10426 | -0.003 | 3.475
14 | 0.275 | 0.11169 | -0.003 | 2.459

## 134. Re 16M Mach 0.25 (2)
BIGFOIL.COM POLAR EXPORT
HT22
HT22 |  |  |  | Cl Max: | 1.7277 | at alpha= | 14.5 | deg
XFOIL ncrit=9 |  |  |  | L/D Max: | 147.159 | at alpha= | 8 | deg
Re: | 16000000 |  |  | Cd Min: | 0.27747 | at alpha= | -20 | deg
Mach: | 0.25 |  |  | Cl=0 at alpha= | -0.70847 | deg
|  |  |  | @ Cl=0.1, Cd= | 0.0052028
|  |  |  | @ Cl=0.4, Cd= | 0.0050288
|  |  |  | @ Cl=0.6, Cd= | 0.0048176
alpha (deg) | Cl | Cd | Cm | Cl/Cd
-20 | -0.9917 | 0.27747 | 0.1288 | -3.5741
-19 | -0.9567 | 0.26436 | 0.1199 | -3.6189
-18 | -0.9204 | 0.2514 | 0.1118 | -3.6611
-17.5 | -0.9027 | 0.24408 | 0.1076 | -3.6984
-17 | -0.8853 | 0.23676 | 0.1035 | -3.7392
-16.5 | -0.8686 | 0.22931 | 0.0995 | -3.7879
-16 | -0.8523 | 0.22182 | 0.0956 | -3.8423
-15.5 | -0.8427 | 0.209 | 0.0904 | -4.0321
-15 | -0.8283 | 0.20103 | 0.0866 | -4.1203
-14 | -0.8007 | 0.18583 | 0.0796 | -4.3088
-13.5 | -0.786 | 0.17907 | 0.0765 | -4.3893
-13 | -0.7719 | 0.17241 | 0.0736 | -4.4771
-12 | -0.8031 | 0.13863 | 0.0606 | -5.7931
-11.5 | -0.7952 | 0.13101 | 0.0575 | -6.0698
-11 | -0.7891 | 0.12307 | 0.0542 | -6.4118
-10.5 | -0.7824 | 0.11542 | 0.051 | -6.7787
-10 | -0.7803 | 0.10674 | 0.047 | -7.3103
-9.5 | -1.0264 | 0.01876 | -0.022 | -54.7122
-9 | -0.9812 | 0.01309 | -0.021 | -74.958
-8.5 | -0.9239 | 0.01103 | -0.0196 | -83.7625
-8 | -0.8648 | 0.00964 | -0.0182 | -89.7095
-7.5 | -0.8049 | 0.00863 | -0.017 | -93.2677
-7 | -0.7451 | 0.00763 | -0.0158 | -97.654
-6.5 | -0.6878 | 0.00697 | -0.0142 | -98.6801
-6 | -0.6286 | 0.00659 | -0.0132 | -95.3869
-5.5 | -0.569 | 0.00612 | -0.0124 | -92.9739
-3.5 | -0.3302 | 0.00555 | -0.0105 | -59.4955
-3 | -0.2708 | 0.00544 | -0.0102 | -49.7794
-2.5 | -0.2115 | 0.00537 | -0.0099 | -39.3855
-2 | -0.1524 | 0.0053 | -0.0097 | -28.7547
-1.5 | -0.0934 | 0.00526 | -0.0095 | -17.7567
-1 | -0.0344 | 0.00523 | -0.0094 | -6.5774
-0.5 | 0.0246 | 0.0052 | -0.0092 | 4.7308
0 | 0.0834 | 0.0052 | -0.0091 | 16.0385
0.5 | 0.1423 | 0.00521 | -0.009 | 27.3129
1 | 0.2012 | 0.00518 | -0.009 | 38.8417
1.5 | 0.2601 | 0.00514 | -0.009 | 50.6031
2.5 | 0.3779 | 0.00507 | -0.0091 | 74.5365
3 | 0.4369 | 0.00496 | -0.0091 | 88.0847
3.5 | 0.4958 | 0.00489 | -0.009 | 101.3906
4 | 0.5537 | 0.00476 | -0.0086 | 116.3235
4.5 | 0.61 | 0.00483 | -0.0076 | 126.294
5 | 0.6692 | 0.00505 | -0.0073 | 132.5149
5.5 | 0.7284 | 0.00534 | -0.0069 | 136.4045
6 | 0.7877 | 0.0056 | -0.0065 | 140.6607
6.5 | 0.8472 | 0.00587 | -0.006 | 144.3271
7 | 0.9065 | 0.00626 | -0.0054 | 144.8083
7.5 | 0.9661 | 0.00659 | -0.0047 | 146.6009
8 | 1.0257 | 0.00697 | -0.004 | 147.1593
8.5 | 1.0851 | 0.00748 | -0.0032 | 145.0668
9 | 1.1449 | 0.00794 | -0.0023 | 144.194
9.5 | 1.2042 | 0.00861 | -0.0012 | 139.8606
10 | 1.2639 | 0.00921 | -0.0001 | 137.2313
10.5 | 1.3232 | 0.00999 | 0.0012 | 132.4525
11 | 1.382 | 0.01094 | 0.0027 | 126.3254
11.5 | 1.441 | 0.01185 | 0.0042 | 121.6034
12 | 1.4987 | 0.01307 | 0.006 | 114.6672
12.5 | 1.5542 | 0.01473 | 0.0079 | 105.5126
13 | 1.6094 | 0.01637 | 0.0101 | 98.314
13.5 | 1.6603 | 0.01861 | 0.0124 | 89.2155
14 | 1.703 | 0.02185 | 0.0151 | 77.9405
14.5 | 1.7277 | 0.02685 | 0.0178 | 64.3464
15 | 1.72 | 0.03411 | 0.0197 | 50.4251
15.5 | 1.6778 | 0.04805 | 0.0066 | 34.9178
16 | 1.604 | 0.07056 | -0.0115 | 22.7324
16.5 | 1.4876 | 0.09557 | -0.0272 | 15.5656
17 | 1.2718 | 0.13972 | -0.0566 | 9.1025
17.5 | 1.1393 | 0.17795 | -0.0818 | 6.4024
18 | 1.1051 | 0.1979 | -0.0942 | 5.5841
18.5 | 1.088 | 0.215 | -0.1048 | 5.0605
19 | 1.0793 | 0.23104 | -0.1144 | 4.6715
19.5 | 1.0911 | 0.23935 | -0.1196 | 4.5586

## 135. Re 16M Mach 0.50 (1)
BIGFOIL.COM POLAR EXPORT
HT22
HT22 |  |  |  | Cl Max: | 1.102 | at alpha= | 20 | deg
JavaFoil+Calcfoil stall+Eppler ext transition |  |  |  | L/D Max: | 89.294 | at alpha= | 6 | deg
Re: | 16000000 |  |  | Cd Min: | 0.00767 | at alpha= | 1 | deg
Mach: | 0.5 |  |  | Cl=0 at alpha= | -0.69697 | deg
|  |  |  | @ Cl=0.1, Cd= | 0.0078145
|  |  |  | @ Cl=0.4, Cd= | 0.0078783
|  |  |  | @ Cl=0.6, Cd= | 0.0084193
alpha (deg) | Cl | Cd | Cm | Cl/Cd
-20 | -0.998 | 0.17098 | -0.009 | -5.839
-19.5 | -0.975 | 0.15553 | -0.009 | -6.27
-19 | -0.952 | 0.14377 | -0.009 | -6.621
-18.5 | -0.929 | 0.13317 | -0.009 | -6.975
-18 | -0.899 | 0.14057 | -0.009 | -6.393
-17.5 | -0.877 | 0.12523 | -0.009 | -7
-17 | -0.855 | 0.1139 | -0.009 | -7.502
-16.5 | -0.833 | 0.10383 | -0.009 | -8.022
-16 | -0.8 | 0.11042 | -0.008 | -7.242
-15.5 | -0.779 | 0.09795 | -0.009 | -7.956
-15 | -0.775 | 0.07315 | -0.01 | -10.591
-14.5 | -0.724 | 0.09347 | -0.008 | -7.745
-14 | -0.707 | 0.08015 | -0.009 | -8.816
-13.5 | -0.704 | 0.05761 | -0.01 | -12.218
-13 | -0.648 | 0.07957 | -0.008 | -8.15
-12.5 | -0.627 | 0.07076 | -0.008 | -8.868
-12 | -0.634 | 0.04289 | -0.01 | -14.79
-11.5 | -0.572 | 0.06749 | -0.007 | -8.477
-11 | -0.55 | 0.05995 | -0.008 | -9.181
-10.5 | -0.604 | 0.01524 | -0.011 | -39.644
-10 | -0.496 | 0.05557 | -0.007 | -8.929
-9.5 | -0.554 | 0.01212 | -0.011 | -45.739
-9 | -0.444 | 0.04945 | -0.007 | -8.988
-8.5 | -0.463 | 0.01944 | -0.01 | -23.834
-8 | -0.391 | 0.04493 | -0.007 | -8.706
-7.5 | -0.445 | 0.0093 | -0.011 | -47.844
-7 | -0.341 | 0.0379 | -0.007 | -9.01
-6.5 | -0.31 | 0.04013 | -0.006 | -7.73
-6 | -0.348 | 0.00906 | -0.01 | -38.357
-5.5 | -0.315 | 0.00898 | -0.01 | -35.071
-5 | -0.282 | 0.00885 | -0.01 | -31.916
-4.5 | -0.25 | 0.00875 | -0.01 | -28.526
-4 | -0.341 | 0.00866 | -0.01 | -39.408
-3.5 | -0.329 | 0.0085 | -0.01 | -38.707
-3 | -0.285 | 0.00829 | -0.009 | -34.396
-2.5 | -0.23 | 0.00816 | -0.009 | -28.171
-2 | -0.169 | 0.00804 | -0.009 | -20.986
-1.5 | -0.105 | 0.00796 | -0.009 | -13.168
-1 | -0.04 | 0.00791 | -0.009 | -5.021
-0.5 | 0.026 | 0.00787 | -0.009 | 3.322
0 | 0.092 | 0.00783 | -0.009 | 11.793
0.5 | 0.159 | 0.0077 | -0.009 | 20.589
1 | 0.225 | 0.00767 | -0.008 | 29.291
1.5 | 0.29 | 0.00768 | -0.008 | 37.804
2 | 0.356 | 0.00777 | -0.008 | 45.839
2.5 | 0.421 | 0.00793 | -0.008 | 53.124
3 | 0.485 | 0.00813 | -0.008 | 59.741
3.5 | 0.548 | 0.0083 | -0.008 | 66.042
4 | 0.609 | 0.00844 | -0.008 | 72.242
4.5 | 0.668 | 0.00859 | -0.008 | 77.754
5 | 0.721 | 0.00879 | -0.008 | 82.028
5.5 | 0.767 | 0.00895 | -0.008 | 85.676
6 | 0.799 | 0.00895 | -0.007 | 89.294
6.5 | 0.8 | 0.00967 | -0.007 | 82.69
7 | 0.674 | 0.0121 | -0.007 | 55.698
7.5 | 0.468 | 0.03124 | -0.006 | 14.973
8 | 0.545 | 0.01523 | -0.007 | 35.78
8.5 | 0.608 | 0.01268 | -0.007 | 47.941
9 | 0.549 | 0.03866 | -0.006 | 14.197
9.5 | 0.594 | 0.0315 | -0.006 | 18.867
10 | 0.645 | 0.02416 | -0.006 | 26.701
10.5 | 0.625 | 0.04964 | -0.005 | 12.594
11 | 0.658 | 0.04881 | -0.005 | 13.478
11.5 | 0.714 | 0.03573 | -0.006 | 19.977
12 | 0.699 | 0.06337 | -0.005 | 11.031
12.5 | 0.75 | 0.05053 | -0.005 | 14.844
13 | 0.788 | 0.04716 | -0.006 | 16.709
13.5 | 0.783 | 0.07142 | -0.005 | 10.963
14 | 0.81 | 0.07514 | -0.005 | 10.782
14.5 | 0.821 | 0.09305 | -0.004 | 8.827
15 | 0.838 | 0.11324 | -0.004 | 7.398
15.5 | 0.871 | 0.10819 | -0.004 | 8.047
16 | 0.892 | 0.12393 | -0.004 | 7.198
16.5 | 0.923 | 0.12005 | -0.004 | 7.687
17 | 0.946 | 0.13252 | -0.004 | 7.141
17.5 | 0.97 | 0.14958 | -0.004 | 6.485
18 | 1 | 0.14464 | -0.004 | 6.911
18.5 | 1.024 | 0.1583 | -0.004 | 6.47
19 | 1.049 | 0.17283 | -0.004 | 6.07
19.5 | 1.076 | 0.17873 | -0.004 | 6.02
20 | 1.102 | 0.18288 | -0.004 | 6.028

## 136. Re 16M Mach 0.50 (2)
BIGFOIL.COM POLAR EXPORT
HT22
HT22 |  |  |  | Cl Max: | 1.1707 | at alpha= | 20 | deg
XFOIL ncrit=9 |  |  |  | L/D Max: | 147.771 | at alpha= | 6 | deg
Re: | 16000000 |  |  | Cd Min: | 0.30786 | at alpha= | -20 | deg
Mach: | 0.5 |  |  | Cl=0 at alpha= | -0.70518 | deg
|  |  |  | @ Cl=0.1, Cd= | 0.0052204
|  |  |  | @ Cl=0.4, Cd= | 0.0051641
|  |  |  | @ Cl=0.6, Cd= | 0.004938
alpha (deg) | Cl | Cd | Cm | Cl/Cd
-20 | -1.0886 | 0.30786 | 0.15 | -3.536
-19.5 | -1.0664 | 0.2985 | 0.1444 | -3.5725
-19 | -1.0442 | 0.28859 | 0.1388 | -3.6183
-18.5 | -1.0224 | 0.28052 | 0.1336 | -3.6447
-18 | -1.0002 | 0.27279 | 0.1286 | -3.6666
-17.5 | -0.9777 | 0.26451 | 0.1237 | -3.6963
-17 | -0.9553 | 0.25581 | 0.1188 | -3.7344
-16.5 | -0.9335 | 0.24705 | 0.1139 | -3.7786
-16 | -0.6407 | 0.19301 | 0.0641 | -3.3195
-15.5 | -0.6312 | 0.18636 | 0.0616 | -3.387
-15 | -0.8717 | 0.22073 | 0.0997 | -3.9492
-14.5 | -0.8522 | 0.21145 | 0.0951 | -4.0303
-14 | -0.8339 | 0.20176 | 0.0906 | -4.1331
-13.5 | -0.8159 | 0.19275 | 0.0863 | -4.2329
-12.5 | -0.7818 | 0.17567 | 0.0786 | -4.4504
-12 | -0.7635 | 0.16843 | 0.0752 | -4.533
-11.5 | -0.7474 | 0.16071 | 0.072 | -4.6506
-11 | -0.731 | 0.15263 | 0.0688 | -4.7894
-10.5 | -0.7201 | 0.14388 | 0.0654 | -5.0049
-10 | -0.7092 | 0.13521 | 0.062 | -5.2452
-9.5 | -0.7003 | 0.12624 | 0.0585 | -5.5474
-9 | -0.6946 | 0.11672 | 0.0548 | -5.951
-8.5 | -0.6918 | 0.10682 | 0.0506 | -6.4763
-8 | -0.6872 | 0.09781 | 0.0464 | -7.0259
-7.5 | -0.6832 | 0.08896 | 0.0419 | -7.6799
-7 | -0.6811 | 0.08016 | 0.0365 | -8.4968
-6.5 | -0.6704 | 0.07066 | 0.0254 | -9.4877
-6 | -0.64 | 0.05967 | 0.0109 | -10.7257
-5 | -0.557 | 0.03369 | -0.0127 | -16.5331
-4 | -0.4585 | 0.00821 | -0.0177 | -55.8465
-3.5 | -0.3877 | 0.00608 | -0.0158 | -63.7664
-3 | -0.316 | 0.0057 | -0.0142 | -55.4386
-2.5 | -0.2455 | 0.0055 | -0.013 | -44.6364
-2 | -0.1762 | 0.0054 | -0.0121 | -32.6296
-1.5 | -0.1077 | 0.00531 | -0.0114 | -20.2825
-1 | -0.0398 | 0.00525 | -0.0109 | -7.581
-0.5 | 0.0277 | 0.00523 | -0.0104 | 5.2964
0 | 0.0949 | 0.00522 | -0.0101 | 18.1801
1 | 0.2291 | 0.00523 | -0.0096 | 43.805
2 | 0.364 | 0.00518 | -0.0092 | 70.2703
2.5 | 0.432 | 0.00515 | -0.0089 | 83.8835
3 | 0.5005 | 0.00506 | -0.0084 | 98.913
3.5 | 0.5694 | 0.00498 | -0.0077 | 114.3373
4 | 0.635 | 0.00489 | -0.0057 | 129.8569
4.5 | 0.7062 | 0.00515 | -0.0044 | 137.1262
5 | 0.7785 | 0.00551 | -0.0028 | 141.2886
5.5 | 0.8524 | 0.00584 | -0.0008 | 145.9589
6 | 0.928 | 0.00628 | 0.0016 | 147.7707
6.5 | 1.0057 | 0.00691 | 0.0047 | 145.5427
7 | 1.0833 | 0.00857 | 0.0088 | 126.4061
7.5 | 1.1267 | 0.01689 | 0.012 | 66.7081
8 | 1.125 | 0.03031 | 0.0091 | 37.1165
8.5 | 1.1127 | 0.04413 | -0.0015 | 25.2141
9 | 1.1078 | 0.06063 | -0.0204 | 18.2715
9.5 | 1.0897 | 0.07194 | -0.0288 | 15.1473
10 | 1.0725 | 0.08293 | -0.0357 | 12.9326
10.5 | 1.0566 | 0.09393 | -0.0421 | 11.2488
11 | 1.0429 | 0.10482 | -0.0481 | 9.9494
11.5 | 1.0309 | 0.11582 | -0.0539 | 8.9009
12 | 1.0212 | 0.12697 | -0.0597 | 8.0428
12.5 | 1.0087 | 0.13909 | -0.0662 | 7.2521
13 | 0.9995 | 0.15135 | -0.0729 | 6.6039
13.5 | 0.9948 | 0.1635 | -0.0794 | 6.0844
14 | 0.9926 | 0.17589 | -0.0863 | 5.6433
14.5 | 0.9988 | 0.18684 | -0.0922 | 5.3458
15 | 1.0047 | 0.19883 | -0.0988 | 5.0531
15.5 | 1.0134 | 0.21066 | -0.1054 | 4.8106
16 | 1.0246 | 0.22221 | -0.1118 | 4.611
16.5 | 1.0409 | 0.23221 | -0.1174 | 4.4826
17 | 1.0555 | 0.24391 | -0.1239 | 4.3274
17.5 | 1.0731 | 0.25443 | -0.1298 | 4.2177
18 | 1.0916 | 0.26497 | -0.1358 | 4.1197
18.5 | 1.111 | 0.27512 | -0.1417 | 4.0382
19.5 | 1.1502 | 0.29633 | -0.1539 | 3.8815
20 | 1.1707 | 0.30744 | -0.1602 | 3.8079

## 137. Re 18M Mach 0.00 (1)
BIGFOIL.COM POLAR EXPORT
HT22
HT22 |  |  |  | Cl Max: | 0.991 | at alpha= | 10.5 | deg
JavaFoil+Calcfoil stall+Eppler ext transition |  |  |  | L/D Max: | 102.577 | at alpha= | 7.5 | deg
Re: | 18000000 |  |  | Cd Min: | 0.00747 | at alpha= | 1 | deg
Mach: | 0 |  |  | Cl=0 at alpha= | -0.70175 | deg
|  |  |  | @ Cl=0.1, Cd= | 0.0075384
|  |  |  | @ Cl=0.4, Cd= | 0.0076898
|  |  |  | @ Cl=0.6, Cd= | 0.11382
alpha (deg) | Cl | Cd | Cm | Cl/Cd
-13 | -0.366 | 0.08285 | -0.006 | -4.421
-12.5 | -0.383 | 0.0784 | -0.006 | -4.891
-12 | -0.4 | 0.07409 | -0.006 | -5.404
-11.5 | -0.417 | 0.07027 | -0.006 | -5.928
-11 | -0.432 | 0.06618 | -0.006 | -6.527
-10.5 | -0.446 | 0.06223 | -0.006 | -7.165
-10 | -0.458 | 0.05824 | -0.006 | -7.866
-9.5 | -0.468 | 0.05485 | -0.006 | -8.524
-9 | -0.475 | 0.05096 | -0.006 | -9.318
-8.5 | -0.48 | 0.04648 | -0.006 | -10.32
-8 | -0.583 | 0.00931 | -0.009 | -62.577
-7.5 | -0.575 | 0.00881 | -0.009 | -65.257
-7 | -0.561 | 0.00873 | -0.009 | -64.326
-6.5 | -0.541 | 0.00866 | -0.009 | -62.515
-6 | -0.515 | 0.00854 | -0.009 | -60.375
-5.5 | -0.484 | 0.00841 | -0.009 | -57.495
-5 | -0.447 | 0.00827 | -0.009 | -53.973
-4.5 | -0.405 | 0.00816 | -0.009 | -49.608
-4 | -0.358 | 0.00804 | -0.008 | -44.56
-3.5 | -0.309 | 0.00794 | -0.008 | -38.889
-3 | -0.257 | 0.00786 | -0.008 | -32.634
-2.5 | -0.203 | 0.00779 | -0.008 | -26.011
-2 | -0.147 | 0.00774 | -0.008 | -19.054
-1.5 | -0.091 | 0.00769 | -0.008 | -11.86
-1 | -0.034 | 0.00766 | -0.008 | -4.495
-0.5 | 0.023 | 0.00763 | -0.008 | 2.971
0 | 0.08 | 0.00757 | -0.007 | 10.561
0.5 | 0.137 | 0.00748 | -0.007 | 18.349
1 | 0.195 | 0.00747 | -0.007 | 26.05
1.5 | 0.252 | 0.00749 | -0.007 | 33.62
2 | 0.309 | 0.00752 | -0.007 | 41.077
2.5 | 0.365 | 0.00761 | -0.007 | 48.041
3 | 0.422 | 0.00774 | -0.007 | 54.535
3.5 | 0.478 | 0.00787 | -0.007 | 60.681
4 | 0.533 | 0.008 | -0.007 | 66.598
4.5 | 0.587 | 0.0081 | -0.007 | 72.545
5 | 0.641 | 0.00818 | -0.007 | 78.304
5.5 | 0.692 | 0.00829 | -0.007 | 83.48
6 | 0.742 | 0.00842 | -0.006 | 88.098
6.5 | 0.789 | 0.00851 | -0.006 | 92.719
7 | 0.833 | 0.00817 | -0.006 | 101.966
7.5 | 0.872 | 0.00851 | -0.006 | 102.577
8 | 0.907 | 0.00887 | -0.006 | 102.267
8.5 | 0.936 | 0.00928 | -0.006 | 100.826
9 | 0.96 | 0.00974 | -0.006 | 98.592
9.5 | 0.979 | 0.01021 | -0.006 | 95.83
10 | 0.99 | 0.01079 | -0.006 | 91.77
10.5 | 0.991 | 0.0115 | -0.006 | 86.182
11 | 0.984 | 0.01265 | -0.006 | 77.833
11.5 | 0.892 | 0.02394 | -0.005 | 37.274
12 | 0.825 | 0.04439 | -0.005 | 18.596
12.5 | 0.781 | 0.06051 | -0.004 | 12.909
13 | 0.742 | 0.07347 | -0.004 | 10.101
13.5 | 0.707 | 0.08343 | -0.004 | 8.474
14 | 0.674 | 0.09099 | -0.004 | 7.407
14.5 | 0.641 | 0.09874 | -0.003 | 6.487
15 | 0.607 | 0.10619 | -0.003 | 5.72
15.5 | 0.575 | 0.11382 | -0.003 | 5.05

## 138. Re 18M Mach 0.00 (2)
BIGFOIL.COM POLAR EXPORT
HT22
HT22 |  |  |  | Cl Max: | 1.9508 | at alpha= | 18.5 | deg
XFOIL ncrit=9 |  |  |  | L/D Max: | 151.114 | at alpha= | 8.5 | deg
Re: | 18000000 |  |  | Cd Min: | 0.07236 | at alpha= | 20 | deg
Mach: | 0 |  |  | Cl=0 at alpha= | -0.709 | deg
|  |  |  | @ Cl=0.1, Cd= | 0.00515
|  |  |  | @ Cl=0.4, Cd= | 0.0050154
|  |  |  | @ Cl=0.6, Cd= | 0.0047483
alpha (deg) | Cl | Cd | Cm | Cl/Cd
-18 | -1.7062 | 0.03856 | -0.0255 | -44.2479
-17.5 | -1.71 | 0.0323 | -0.0245 | -52.9412
-17 | -1.69 | 0.02819 | -0.0232 | -59.9503
-16.5 | -1.6593 | 0.02509 | -0.022 | -66.1339
-16 | -1.6227 | 0.02259 | -0.0209 | -71.8327
-15.5 | -1.5822 | 0.02049 | -0.0199 | -77.2182
-15 | -1.5388 | 0.01869 | -0.019 | -82.3328
-14.5 | -1.4966 | 0.01635 | -0.0181 | -91.5352
-14 | -1.4497 | 0.01486 | -0.0173 | -97.5572
-13.5 | -1.4008 | 0.01371 | -0.0166 | -102.1736
-13 | -1.3504 | 0.0128 | -0.016 | -105.5
-12.5 | -1.2992 | 0.01197 | -0.0155 | -108.538
-12 | -1.2472 | 0.01126 | -0.015 | -110.7638
-11.5 | -1.1947 | 0.01058 | -0.0145 | -112.9206
-11 | -1.1417 | 0.01 | -0.0141 | -114.17
-10.5 | -1.0884 | 0.00935 | -0.0136 | -116.4064
-10 | -1.0346 | 0.00883 | -0.0132 | -117.1687
-9.5 | -0.9805 | 0.00833 | -0.0129 | -117.7071
-9 | -0.9261 | 0.00782 | -0.0125 | -118.4271
-8.5 | -0.8714 | 0.00737 | -0.0122 | -118.2361
-8 | -0.8164 | 0.00693 | -0.0119 | -117.8066
-7.5 | -0.7611 | 0.00654 | -0.0116 | -116.3761
-7 | -0.7082 | 0.00631 | -0.0107 | -112.2345
-6.5 | -0.6532 | 0.00611 | -0.0103 | -106.9067
-6 | -0.5975 | 0.00599 | -0.0101 | -99.7496
-5.5 | -0.5416 | 0.00572 | -0.0099 | -94.6853
-5 | -0.4855 | 0.00566 | -0.0098 | -85.7774
-3.5 | -0.3162 | 0.0054 | -0.0095 | -58.5556
-2.5 | -0.2031 | 0.00527 | -0.0093 | -38.5389
-2 | -0.1464 | 0.00522 | -0.0092 | -28.046
-1.5 | -0.0897 | 0.00518 | -0.0091 | -17.3166
-1 | -0.033 | 0.00517 | -0.009 | -6.383
-0.5 | 0.0237 | 0.00514 | -0.0089 | 4.6109
0 | 0.0804 | 0.00515 | -0.0089 | 15.6117
0.5 | 0.1372 | 0.00515 | -0.0088 | 26.6408
1 | 0.1939 | 0.00513 | -0.0088 | 37.7973
1.5 | 0.2506 | 0.00511 | -0.0089 | 49.0411
2 | 0.3073 | 0.00509 | -0.0089 | 60.3733
2.5 | 0.3639 | 0.00506 | -0.009 | 71.917
3 | 0.4205 | 0.00499 | -0.0091 | 84.2685
3.5 | 0.477 | 0.00493 | -0.0091 | 96.7546
4 | 0.5332 | 0.00487 | -0.0091 | 109.4867
4.5 | 0.5867 | 0.00471 | -0.0085 | 124.5648
5 | 0.6422 | 0.00487 | -0.0082 | 131.8686
5.5 | 0.6982 | 0.0051 | -0.0081 | 136.902
6 | 0.7541 | 0.00536 | -0.0079 | 140.6903
6.5 | 0.8099 | 0.00558 | -0.0078 | 145.1434
7 | 0.8654 | 0.00586 | -0.0077 | 147.6792
7.5 | 0.9206 | 0.0062 | -0.0076 | 148.4839
8 | 0.9758 | 0.00647 | -0.0074 | 150.8192
8.5 | 1.0306 | 0.00682 | -0.0073 | 151.1144
9 | 1.085 | 0.00725 | -0.0071 | 149.6552
9.5 | 1.1393 | 0.00762 | -0.0069 | 149.5144
10 | 1.1931 | 0.0081 | -0.0066 | 147.2963
10.5 | 1.2463 | 0.00864 | -0.0064 | 144.2477
11 | 1.2995 | 0.00912 | -0.0061 | 142.489
11.5 | 1.3518 | 0.00975 | -0.0058 | 138.6462
12 | 1.4035 | 0.01046 | -0.0054 | 134.1778
12.5 | 1.4551 | 0.01109 | -0.005 | 131.2083
13 | 1.5061 | 0.01175 | -0.0046 | 128.1787
13.5 | 1.5561 | 0.01253 | -0.0042 | 124.1899
14 | 1.6044 | 0.01357 | -0.0036 | 118.2314
14.5 | 1.6517 | 0.01466 | -0.0029 | 112.6671
15 | 1.6989 | 0.01564 | -0.0022 | 108.6253
15.5 | 1.7449 | 0.0167 | -0.0015 | 104.485
16 | 1.7892 | 0.01788 | -0.0006 | 100.0671
16.5 | 1.831 | 0.01929 | 0.0005 | 94.9196
17 | 1.8687 | 0.02108 | 0.0018 | 88.648
17.5 | 1.9017 | 0.0232 | 0.0034 | 81.9698
18 | 1.9302 | 0.0255 | 0.0053 | 75.6941
18.5 | 1.9508 | 0.02817 | 0.0076 | 69.251
19 | 1.9474 | 0.03146 | 0.0121 | 61.9008
19.5 | 1.9197 | 0.03981 | 0.0088 | 48.2216
20 | 1.7885 | 0.07236 | -0.0164 | 24.7167

## 139. Re 18M Mach 0.10 (1)
BIGFOIL.COM POLAR EXPORT
HT22
HT22 |  |  |  | Cl Max: | 0.984 | at alpha= | 10 | deg
JavaFoil+Calcfoil stall+Eppler ext transition |  |  |  | L/D Max: | 102.105 | at alpha= | 7.5 | deg
Re: | 18000000 |  |  | Cd Min: | 0.00748 | at alpha= | 1 | deg
Mach: | 0.1 |  |  | Cl=0 at alpha= | -0.69828 | deg
|  |  |  | @ Cl=0.1, Cd= | 0.007549
|  |  |  | @ Cl=0.4, Cd= | 0.0076953
|  |  |  | @ Cl=0.6, Cd= | 0.10958
alpha (deg) | Cl | Cd | Cm | Cl/Cd
-12.5 | -0.348 | 0.07916 | -0.006 | -4.39
-12 | -0.367 | 0.07443 | -0.006 | -4.933
-11.5 | -0.386 | 0.07031 | -0.006 | -5.493
-11 | -0.405 | 0.0662 | -0.006 | -6.113
-10.5 | -0.421 | 0.06276 | -0.006 | -6.715
-10 | -0.437 | 0.05882 | -0.006 | -7.426
-9.5 | -0.449 | 0.05553 | -0.006 | -8.092
-9 | -0.459 | 0.05184 | -0.006 | -8.86
-8.5 | -0.466 | 0.04784 | -0.006 | -9.748
-8 | -0.474 | 0.04102 | -0.006 | -11.55
-7.5 | -0.567 | 0.00886 | -0.009 | -64.012
-7 | -0.556 | 0.00875 | -0.009 | -63.559
-6.5 | -0.538 | 0.00869 | -0.009 | -61.965
-6 | -0.514 | 0.00858 | -0.009 | -59.917
-5.5 | -0.483 | 0.00844 | -0.009 | -57.269
-5 | -0.447 | 0.0083 | -0.009 | -53.832
-4.5 | -0.406 | 0.00817 | -0.009 | -49.642
-4 | -0.359 | 0.00806 | -0.008 | -44.606
-3.5 | -0.31 | 0.00795 | -0.008 | -38.991
-3 | -0.258 | 0.00787 | -0.008 | -32.738
-2.5 | -0.204 | 0.0078 | -0.008 | -26.107
-2 | -0.148 | 0.00775 | -0.008 | -19.131
-1.5 | -0.092 | 0.0077 | -0.008 | -11.914
-1 | -0.035 | 0.00767 | -0.008 | -4.515
-0.5 | 0.023 | 0.00763 | -0.008 | 2.984
0 | 0.08 | 0.00758 | -0.008 | 10.606
0.5 | 0.138 | 0.00749 | -0.007 | 18.428
1 | 0.196 | 0.00748 | -0.007 | 26.155
1.5 | 0.253 | 0.00749 | -0.007 | 33.756
2 | 0.31 | 0.00752 | -0.007 | 41.241
2.5 | 0.367 | 0.00762 | -0.007 | 48.22
3 | 0.424 | 0.00775 | -0.007 | 54.743
3.5 | 0.48 | 0.00789 | -0.007 | 60.882
4 | 0.536 | 0.00802 | -0.007 | 66.782
4.5 | 0.59 | 0.00812 | -0.007 | 72.732
5 | 0.643 | 0.0082 | -0.007 | 78.502
5.5 | 0.695 | 0.00831 | -0.007 | 83.667
6 | 0.745 | 0.00844 | -0.007 | 88.278
6.5 | 0.791 | 0.00852 | -0.006 | 92.851
7 | 0.835 | 0.00822 | -0.006 | 101.668
7.5 | 0.874 | 0.00856 | -0.006 | 102.105
8 | 0.908 | 0.00894 | -0.006 | 101.559
8.5 | 0.936 | 0.00934 | -0.006 | 100.169
9 | 0.958 | 0.00982 | -0.006 | 97.629
9.5 | 0.975 | 0.01032 | -0.006 | 94.479
10 | 0.984 | 0.01093 | -0.006 | 90.028
10.5 | 0.981 | 0.01172 | -0.006 | 83.647
11 | 0.946 | 0.01381 | -0.006 | 68.454
11.5 | 0.843 | 0.03503 | -0.005 | 24.052
12 | 0.789 | 0.05287 | -0.005 | 14.931
12.5 | 0.749 | 0.06616 | -0.004 | 11.318
13 | 0.709 | 0.07816 | -0.004 | 9.065
13.5 | 0.672 | 0.08649 | -0.004 | 7.767
14 | 0.635 | 0.09435 | -0.003 | 6.729
14.5 | 0.598 | 0.102 | -0.003 | 5.863
15 | 0.561 | 0.10958 | -0.003 | 5.124

## 140. Re 18M Mach 0.10 (2)
BIGFOIL.COM POLAR EXPORT
HT22
HT22 |  |  |  | Cl Max: | 1.9236 | at alpha= | 18 | deg
XFOIL ncrit=9 |  |  |  | L/D Max: | 150.828 | at alpha= | 8 | deg
Re: | 18000000 |  |  | Cd Min: | 0.21916 | at alpha= | 20 | deg
Mach: | 0.1 |  |  | Cl=0 at alpha= | -0.70877 | deg
|  |  |  | @ Cl=0.1, Cd= | 0.0051533
|  |  |  | @ Cl=0.4, Cd= | 0.0050183
|  |  |  | @ Cl=0.6, Cd= | 0.0047479
alpha (deg) | Cl | Cd | Cm | Cl/Cd
-15.5 | -1.5625 | 0.03007 | -0.0246 | -51.9621
-15 | -1.5387 | 0.02479 | -0.0236 | -62.0694
-14 | -0.9008 | 0.14581 | 0.0621 | -6.1779
-13.5 | -0.9068 | 0.13504 | 0.0571 | -6.715
-13 | -1.3668 | 0.01421 | -0.0191 | -96.1858
-12.5 | -1.3155 | 0.01296 | -0.0182 | -101.5046
-12 | -1.2628 | 0.01201 | -0.0174 | -105.1457
-11.5 | -1.2093 | 0.01119 | -0.0167 | -108.0697
-11 | -1.1551 | 0.01051 | -0.016 | -109.9049
-10.5 | -1.1008 | 0.00976 | -0.0153 | -112.7869
-10 | -1.0458 | 0.00919 | -0.0147 | -113.7976
-9.5 | -0.9907 | 0.00863 | -0.0142 | -114.7972
-9 | -0.9354 | 0.00807 | -0.0137 | -115.9108
-8.5 | -0.8797 | 0.00758 | -0.0132 | -116.0554
-8 | -0.8239 | 0.0071 | -0.0127 | -116.0423
-7.5 | -0.7679 | 0.00667 | -0.0123 | -115.1274
-7 | -0.7142 | 0.00641 | -0.0113 | -111.4197
-6.5 | -0.6586 | 0.00618 | -0.0108 | -106.5696
-6 | -0.6022 | 0.00604 | -0.0105 | -99.702
-5.5 | -0.5458 | 0.00576 | -0.0103 | -94.7569
-5 | -0.4891 | 0.00567 | -0.0101 | -86.261
-4.5 | -0.4322 | 0.00561 | -0.0099 | -77.041
-3.5 | -0.3184 | 0.00542 | -0.0096 | -58.7454
-3 | -0.2614 | 0.00535 | -0.0095 | -48.8598
-2.5 | -0.2044 | 0.00528 | -0.0094 | -38.7121
-2 | -0.1473 | 0.00522 | -0.0093 | -28.2184
-1.5 | -0.0903 | 0.00518 | -0.0091 | -17.4324
-1 | -0.0332 | 0.00517 | -0.0091 | -6.4217
-0.5 | 0.0238 | 0.00514 | -0.009 | 4.6304
0 | 0.0809 | 0.00515 | -0.0089 | 15.7087
0.5 | 0.138 | 0.00516 | -0.0089 | 26.7442
1 | 0.195 | 0.00513 | -0.0088 | 38.0117
1.5 | 0.252 | 0.00511 | -0.0089 | 49.3151
2 | 0.3091 | 0.00509 | -0.0089 | 60.7269
2.5 | 0.366 | 0.00506 | -0.009 | 72.332
3 | 0.423 | 0.00499 | -0.0091 | 84.7695
3.5 | 0.4799 | 0.00493 | -0.0091 | 97.3428
4 | 0.5365 | 0.00487 | -0.0091 | 110.1643
4.5 | 0.5902 | 0.00472 | -0.0083 | 125.0424
5 | 0.6464 | 0.00488 | -0.008 | 132.459
5.5 | 0.7029 | 0.00512 | -0.0079 | 137.2852
6 | 0.7593 | 0.00538 | -0.0077 | 141.1338
6.5 | 0.8156 | 0.0056 | -0.0076 | 145.6429
7 | 0.8716 | 0.00591 | -0.0074 | 147.4788
8 | 0.9834 | 0.00652 | -0.007 | 150.8282
8.5 | 1.0388 | 0.0069 | -0.0067 | 150.5507
9 | 1.094 | 0.00733 | -0.0064 | 149.2497
9.5 | 1.1491 | 0.00771 | -0.0061 | 149.0402
10 | 1.2035 | 0.00826 | -0.0057 | 145.7022
10.5 | 1.2578 | 0.00877 | -0.0054 | 143.4208
11 | 1.3118 | 0.00931 | -0.0049 | 140.9023
11.5 | 1.3648 | 0.01005 | -0.0044 | 135.801
12 | 1.4177 | 0.01073 | -0.0039 | 132.1249
12.5 | 1.4703 | 0.01139 | -0.0034 | 129.0869
13 | 1.5221 | 0.01217 | -0.0027 | 125.0698
13.5 | 1.5721 | 0.01323 | -0.002 | 118.8284
14 | 1.6212 | 0.01435 | -0.0011 | 112.9756
14.5 | 1.6702 | 0.01539 | -0.0003 | 108.525
15 | 1.7178 | 0.01653 | 0.0007 | 103.9201
15.5 | 1.7635 | 0.01787 | 0.0018 | 98.6849
16 | 1.8053 | 0.01962 | 0.0031 | 92.0133
16.5 | 1.8427 | 0.02176 | 0.0048 | 84.6829
17 | 1.8761 | 0.02409 | 0.0066 | 77.8788
17.5 | 1.9044 | 0.02661 | 0.0087 | 71.5671
18 | 1.9236 | 0.02955 | 0.0112 | 65.0964
18.5 | 1.9067 | 0.03412 | 0.0149 | 55.8822
19 | 1.8556 | 0.0506 | 0.0004 | 36.6719
19.5 | 1.5678 | 0.10795 | -0.0366 | 14.5234
20 | 1.1328 | 0.21916 | -0.1078 | 5.1688

## 141. Re 18M Mach 0.25 (1)
BIGFOIL.COM POLAR EXPORT
HT22
HT22 |  |  |  | Cl Max: | 0.936 | at alpha= | 9 | deg
JavaFoil+Calcfoil stall+Eppler ext transition |  |  |  | L/D Max: | 100.068 | at alpha= | 7 | deg
Re: | 18000000 |  |  | Cd Min: | 0.00751 | at alpha= | 1 | deg
Mach: | 0.25 |  |  | Cl=0 at alpha= | -0.69491 | deg
|  |  |  | @ Cl=0.1, Cd= | 0.0075912
|  |  |  | @ Cl=0.4, Cd= | 0.11032
|  |  |  | @ Cl=0.6, Cd= | 0.11032
alpha (deg) | Cl | Cd | Cm | Cl/Cd
-11.5 | -0.06 | 0.07311 | -0.006 | -0.82
-11 | -0.117 | 0.06892 | -0.006 | -1.695
-10.5 | -0.188 | 0.06514 | -0.006 | -2.884
-10 | -0.241 | 0.06211 | -0.005 | -3.877
-9.5 | -0.287 | 0.05812 | -0.005 | -4.938
-9 | -0.327 | 0.05479 | -0.005 | -5.968
-8.5 | -0.36 | 0.05148 | -0.005 | -7.003
-8 | -0.387 | 0.04807 | -0.005 | -8.051
-7.5 | -0.406 | 0.04461 | -0.006 | -9.095
-7 | -0.417 | 0.0404 | -0.006 | -10.329
-6.5 | -0.509 | 0.0088 | -0.009 | -57.846
-6 | -0.498 | 0.00871 | -0.009 | -57.225
-5.5 | -0.477 | 0.00858 | -0.009 | -55.646
-5 | -0.447 | 0.00843 | -0.009 | -53.041
-4.5 | -0.41 | 0.00828 | -0.009 | -49.506
-4 | -0.365 | 0.00814 | -0.009 | -44.881
-3.5 | -0.316 | 0.00802 | -0.009 | -39.449
-3 | -0.264 | 0.00793 | -0.008 | -33.269
-2.5 | -0.209 | 0.00784 | -0.008 | -26.622
-2 | -0.152 | 0.00778 | -0.008 | -19.538
-1.5 | -0.094 | 0.00773 | -0.008 | -12.176
-1 | -0.036 | 0.0077 | -0.008 | -4.621
-0.5 | 0.023 | 0.00766 | -0.008 | 3.055
0 | 0.083 | 0.00762 | -0.008 | 10.841
0.5 | 0.142 | 0.00752 | -0.008 | 18.847
1 | 0.201 | 0.00751 | -0.008 | 26.758
1.5 | 0.26 | 0.00753 | -0.007 | 34.513
2 | 0.319 | 0.00757 | -0.007 | 42.12
2.5 | 0.377 | 0.00767 | -0.007 | 49.177
3 | 0.435 | 0.0078 | -0.007 | 55.811
3.5 | 0.493 | 0.00796 | -0.007 | 61.961
4 | 0.55 | 0.0081 | -0.007 | 67.878
4.5 | 0.605 | 0.0082 | -0.007 | 73.864
5 | 0.659 | 0.0083 | -0.007 | 79.423
5.5 | 0.711 | 0.00843 | -0.007 | 84.397
6 | 0.761 | 0.00858 | -0.007 | 88.676
6.5 | 0.806 | 0.00863 | -0.007 | 93.403
7 | 0.847 | 0.00847 | -0.007 | 100.068
7.5 | 0.882 | 0.00886 | -0.007 | 99.592
8 | 0.909 | 0.0093 | -0.006 | 97.676
8.5 | 0.927 | 0.00983 | -0.006 | 94.283
9 | 0.936 | 0.01039 | -0.006 | 90.055
9.5 | 0.935 | 0.01117 | -0.006 | 83.712
10 | 0.923 | 0.01268 | -0.006 | 72.785
10.5 | 0.77 | 0.03946 | -0.005 | 19.512
11 | 0.701 | 0.05846 | -0.004 | 11.983
11.5 | 0.641 | 0.07078 | -0.004 | 9.059
12 | 0.581 | 0.08016 | -0.003 | 7.246
12.5 | 0.516 | 0.08835 | -0.003 | 5.844
13 | 0.443 | 0.09574 | -0.003 | 4.622
13.5 | 0.362 | 0.1035 | -0.003 | 3.502
14 | 0.275 | 0.11032 | -0.003 | 2.49

## 142. Re 18M Mach 0.25 (2)
BIGFOIL.COM POLAR EXPORT
HT22
HT22 |  |  |  | Cl Max: | 1.7403 | at alpha= | 14.5 | deg
XFOIL ncrit=9 |  |  |  | L/D Max: | 150.109 | at alpha= | 7.5 | deg
Re: | 18000000 |  |  | Cd Min: | 0.23878 | at alpha= | 19.5 | deg
Mach: | 0.25 |  |  | Cl=0 at alpha= | -0.70798 | deg
|  |  |  | @ Cl=0.1, Cd= | 0.0051528
|  |  |  | @ Cl=0.4, Cd= | 0.0050402
|  |  |  | @ Cl=0.6, Cd= | 0.0047714
alpha (deg) | Cl | Cd | Cm | Cl/Cd
-14.5 | -0.8144 | 0.19341 | 0.0832 | -4.2107
-14 | -0.7994 | 0.18651 | 0.08 | -4.2861
-12.5 | -0.7597 | 0.16518 | 0.0706 | -4.5992
-12 | -0.8068 | 0.13767 | 0.0602 | -5.8604
-11.5 | -0.7992 | 0.12999 | 0.0571 | -6.1482
-11 | -0.7942 | 0.1218 | 0.0536 | -6.5205
-10.5 | -0.7885 | 0.11394 | 0.0502 | -6.9203
-10 | -0.8698 | 0.0874 | 0.0335 | -9.9519
-9.5 | -1.0386 | 0.01509 | -0.0225 | -68.827
-9 | -0.9852 | 0.01176 | -0.021 | -83.7755
-8.5 | -0.9264 | 0.01016 | -0.0195 | -91.1811
-8 | -0.8665 | 0.00898 | -0.0181 | -96.4922
-7.5 | -0.8062 | 0.0081 | -0.0169 | -99.5309
-7 | -0.7483 | 0.00738 | -0.0152 | -101.3957
-6.5 | -0.6892 | 0.00682 | -0.014 | -101.0557
-6 | -0.6292 | 0.00648 | -0.0132 | -97.0988
-4.5 | -0.4495 | 0.00569 | -0.0113 | -78.9982
-4 | -0.3898 | 0.0056 | -0.0109 | -69.6071
-3.5 | -0.3303 | 0.00551 | -0.0106 | -59.9456
-3 | -0.2709 | 0.00538 | -0.0102 | -50.3532
-2.5 | -0.2116 | 0.00531 | -0.01 | -39.8493
-2 | -0.1525 | 0.00523 | -0.0097 | -29.1587
-1.5 | -0.0934 | 0.00519 | -0.0095 | -17.9961
-1 | -0.0344 | 0.00517 | -0.0094 | -6.6538
-0.5 | 0.0245 | 0.00515 | -0.0092 | 4.7573
0 | 0.0834 | 0.00515 | -0.0091 | 16.1942
0.5 | 0.1423 | 0.00516 | -0.0091 | 27.5775
1 | 0.2012 | 0.00514 | -0.009 | 39.144
1.5 | 0.2601 | 0.00513 | -0.009 | 50.7018
2 | 0.319 | 0.00511 | -0.009 | 62.4266
2.5 | 0.378 | 0.00507 | -0.009 | 74.5562
3 | 0.437 | 0.00499 | -0.009 | 87.5752
3.5 | 0.496 | 0.00495 | -0.0089 | 100.202
4 | 0.5548 | 0.00487 | -0.0088 | 113.922
4.5 | 0.6098 | 0.00475 | -0.0076 | 128.3789
5 | 0.6696 | 0.00495 | -0.0074 | 135.2727
5.5 | 0.7288 | 0.00524 | -0.007 | 139.084
6 | 0.7882 | 0.00548 | -0.0065 | 143.8321
6.5 | 0.8476 | 0.00576 | -0.006 | 147.1528
7 | 0.907 | 0.00613 | -0.0055 | 147.9608
7.5 | 0.9667 | 0.00644 | -0.0048 | 150.1087
8 | 1.0262 | 0.00685 | -0.0041 | 149.8102
8.5 | 1.0859 | 0.00731 | -0.0033 | 148.5499
9 | 1.1457 | 0.00777 | -0.0023 | 147.4517
9.5 | 1.205 | 0.00843 | -0.0013 | 142.9419
10 | 1.2649 | 0.009 | -0.0002 | 140.5444
10.5 | 1.3241 | 0.00981 | 0.0011 | 134.9745
11 | 1.3834 | 0.01066 | 0.0026 | 129.7749
11.5 | 1.4426 | 0.01155 | 0.0041 | 124.9004
12 | 1.5003 | 0.01279 | 0.0058 | 117.3026
12.5 | 1.557 | 0.01425 | 0.0078 | 109.2632
13 | 1.6128 | 0.01581 | 0.0099 | 102.0114
13.5 | 1.6651 | 0.01789 | 0.0122 | 93.0743
14 | 1.7104 | 0.02084 | 0.0149 | 82.0729
14.5 | 1.7403 | 0.02537 | 0.0177 | 68.5968
15 | 1.7397 | 0.03224 | 0.0201 | 53.9609
15.5 | 1.7012 | 0.0424 | 0.0146 | 40.1226
16 | 1.6385 | 0.06544 | -0.0076 | 25.0382
16.5 | 1.5348 | 0.08852 | -0.0222 | 17.3385
17 | 1.3748 | 0.12121 | -0.0433 | 11.3423
17.5 | 1.1454 | 0.17645 | -0.0808 | 6.4914
18 | 1.1071 | 0.19733 | -0.0939 | 5.6104
18.5 | 1.0889 | 0.21476 | -0.1046 | 5.0703
19 | 1.0803 | 0.23073 | -0.1142 | 4.6821
19.5 | 1.0925 | 0.23878 | -0.1193 | 4.5753

## 143. Re 18M Mach 0.50 (1)
BIGFOIL.COM POLAR EXPORT
HT22
HT22 |  |  |  | Cl Max: | 1.102 | at alpha= | 20 | deg
JavaFoil+Calcfoil stall+Eppler ext transition |  |  |  | L/D Max: | 85.426 | at alpha= | 6 | deg
Re: | 18000000 |  |  | Cd Min: | 0.00766 | at alpha= | 1 | deg
Mach: | 0.5 |  |  | Cl=0 at alpha= | -0.69697 | deg
|  |  |  | @ Cl=0.1, Cd= | 0.0077781
|  |  |  | @ Cl=0.4, Cd= | 0.0078583
|  |  |  | @ Cl=0.6, Cd= | 0.0084534
alpha (deg) | Cl | Cd | Cm | Cl/Cd
-20 | -0.998 | 0.1762 | -0.009 | -5.665
-19.5 | -0.975 | 0.16063 | -0.009 | -6.07
-19 | -0.951 | 0.14704 | -0.009 | -6.471
-18.5 | -0.928 | 0.13665 | -0.009 | -6.792
-18 | -0.898 | 0.14569 | -0.009 | -6.167
-17.5 | -0.875 | 0.13019 | -0.009 | -6.724
-17 | -0.852 | 0.11884 | -0.009 | -7.172
-16.5 | -0.83 | 0.10939 | -0.009 | -7.584
-16 | -0.799 | 0.11578 | -0.008 | -6.898
-15.5 | -0.776 | 0.10398 | -0.008 | -7.464
-15 | -0.759 | 0.08792 | -0.009 | -8.633
-14.5 | -0.724 | 0.09487 | -0.008 | -7.63
-14 | -0.704 | 0.08325 | -0.008 | -8.456
-13.5 | -0.691 | 0.06754 | -0.009 | -10.235
-13 | -0.65 | 0.07831 | -0.008 | -8.294
-12.5 | -0.629 | 0.06883 | -0.008 | -9.145
-12 | -0.651 | 0.03347 | -0.011 | -19.444
-11.5 | -0.573 | 0.06633 | -0.007 | -8.641
-11 | -0.553 | 0.0578 | -0.008 | -9.564
-10.5 | -0.627 | 0.01134 | -0.012 | -55.31
-10 | -0.498 | 0.05418 | -0.007 | -9.188
-9.5 | -0.571 | 0.00946 | -0.011 | -60.33
-9 | -0.446 | 0.0478 | -0.007 | -9.339
-8.5 | -0.509 | 0.01006 | -0.011 | -50.636
-8 | -0.393 | 0.04332 | -0.007 | -9.076
-7.5 | -0.445 | 0.00929 | -0.011 | -47.873
-7 | -0.36 | 0.02525 | -0.009 | -14.252
-6.5 | -0.311 | 0.03965 | -0.006 | -7.837
-6 | -0.348 | 0.00903 | -0.01 | -38.509
-5.5 | -0.315 | 0.00892 | -0.01 | -35.32
-5 | -0.282 | 0.00878 | -0.01 | -32.15
-4.5 | -0.25 | 0.00868 | -0.01 | -28.789
-4 | -0.341 | 0.00858 | -0.01 | -39.764
-3.5 | -0.329 | 0.00841 | -0.01 | -39.117
-3 | -0.285 | 0.00821 | -0.009 | -34.74
-2.5 | -0.23 | 0.00807 | -0.009 | -28.46
-2 | -0.169 | 0.00797 | -0.009 | -21.174
-1.5 | -0.105 | 0.00789 | -0.009 | -13.302
-1 | -0.04 | 0.00784 | -0.009 | -5.067
-0.5 | 0.026 | 0.00781 | -0.009 | 3.349
0 | 0.092 | 0.00779 | -0.009 | 11.859
0.5 | 0.159 | 0.00769 | -0.009 | 20.612
1 | 0.225 | 0.00766 | -0.008 | 29.321
1.5 | 0.29 | 0.00771 | -0.008 | 37.696
2 | 0.356 | 0.00775 | -0.008 | 45.913
2.5 | 0.421 | 0.00791 | -0.008 | 53.238
3 | 0.485 | 0.00808 | -0.008 | 60.046
3.5 | 0.548 | 0.0083 | -0.008 | 66.089
4 | 0.609 | 0.00848 | -0.008 | 71.842
4.5 | 0.668 | 0.00863 | -0.008 | 77.352
5 | 0.721 | 0.00885 | -0.008 | 81.526
5.5 | 0.767 | 0.00911 | -0.008 | 84.205
6 | 0.799 | 0.00935 | -0.007 | 85.426
6.5 | 0.8 | 0.00951 | -0.007 | 84.049
7 | 0.691 | 0.01145 | -0.007 | 60.337
7.5 | 0.478 | 0.026 | -0.006 | 18.391
8 | 0.565 | 0.01236 | -0.007 | 45.701
8.5 | 0.608 | 0.01218 | -0.007 | 49.895
9 | 0.556 | 0.03473 | -0.006 | 16.003
9.5 | 0.6 | 0.02871 | -0.006 | 20.915
10 | 0.658 | 0.01991 | -0.006 | 33.071
10.5 | 0.631 | 0.04609 | -0.005 | 13.681
11 | 0.664 | 0.04503 | -0.005 | 14.744
11.5 | 0.722 | 0.03189 | -0.006 | 22.636
12 | 0.704 | 0.05973 | -0.005 | 11.787
12.5 | 0.729 | 0.06494 | -0.005 | 11.221
13 | 0.761 | 0.06486 | -0.005 | 11.729
13.5 | 0.767 | 0.08506 | -0.004 | 9.023
14 | 0.799 | 0.08496 | -0.005 | 9.407
14.5 | 0.817 | 0.0994 | -0.004 | 8.219
15 | 0.837 | 0.11894 | -0.004 | 7.037
15.5 | 0.869 | 0.11262 | -0.004 | 7.715
16 | 0.891 | 0.12906 | -0.004 | 6.907
16.5 | 0.922 | 0.1236 | -0.004 | 7.459
17 | 0.946 | 0.13693 | -0.004 | 6.908
17.5 | 0.97 | 0.1552 | -0.004 | 6.249
18 | 1 | 0.14758 | -0.004 | 6.774
18.5 | 1.024 | 0.16087 | -0.004 | 6.367
19 | 1.049 | 0.17528 | -0.004 | 5.986
19.5 | 1.076 | 0.1832 | -0.004 | 5.873
20 | 1.102 | 0.1864 | -0.004 | 5.914

## 144. Re 18M Mach 0.50 (2)
BIGFOIL.COM POLAR EXPORT
HT22
HT22 |  |  |  | Cl Max: | 1.1708 | at alpha= | 20 | deg
XFOIL ncrit=9 |  |  |  | L/D Max: | 150.992 | at alpha= | 6 | deg
Re: | 18000000 |  |  | Cd Min: | 0.30779 | at alpha= | -20 | deg
Mach: | 0.5 |  |  | Cl=0 at alpha= | -0.70444 | deg
|  |  |  | @ Cl=0.1, Cd= | 0.0051823
|  |  |  | @ Cl=0.4, Cd= | 0.0051547
|  |  |  | @ Cl=0.6, Cd= | 0.0050163
alpha (deg) | Cl | Cd | Cm | Cl/Cd
-20 | -1.0886 | 0.30779 | 0.15 | -3.5368
-19.5 | -1.0665 | 0.29834 | 0.1444 | -3.5748
-19 | -1.0445 | 0.28904 | 0.1389 | -3.6137
-18.5 | -1.0225 | 0.28045 | 0.1336 | -3.6459
-18 | -1.0004 | 0.27274 | 0.1286 | -3.668
-17.5 | -0.9782 | 0.26458 | 0.1237 | -3.6972
-17 | -0.9554 | 0.25592 | 0.1189 | -3.7332
-16.5 | -0.9336 | 0.24717 | 0.114 | -3.7772
-16 | -0.9122 | 0.23846 | 0.1092 | -3.8254
-15.5 | -0.8913 | 0.22973 | 0.1045 | -3.8798
-15 | -0.8718 | 0.22079 | 0.0998 | -3.9485
-14.5 | -0.853 | 0.21091 | 0.095 | -4.0444
-14 | -0.8347 | 0.20126 | 0.0905 | -4.1474
-13.5 | -0.8164 | 0.19252 | 0.0863 | -4.2406
-13 | -0.7991 | 0.1839 | 0.0824 | -4.3453
-12.5 | -0.7823 | 0.17551 | 0.0786 | -4.4573
-12 | -0.764 | 0.16833 | 0.0753 | -4.5387
-11.5 | -0.7476 | 0.16072 | 0.072 | -4.6516
-11 | -0.7311 | 0.15272 | 0.0689 | -4.7872
-10.5 | -0.7181 | 0.14436 | 0.0657 | -4.9744
-10 | -0.7093 | 0.13529 | 0.0621 | -5.2428
-9.5 | -0.7012 | 0.12608 | 0.0586 | -5.5615
-9 | -0.7005 | 0.11518 | 0.0542 | -6.0818
-8.5 | -0.696 | 0.10586 | 0.0502 | -6.5747
-8 | -0.6908 | 0.09705 | 0.0461 | -7.118
-7.5 | -0.6865 | 0.08834 | 0.0416 | -7.7711
-7 | -0.6853 | 0.08038 | 0.0369 | -8.5258
-6.5 | -0.6718 | 0.07023 | 0.0245 | -9.5657
-6 | -0.641 | 0.05912 | 0.01 | -10.8424
-5.5 | -0.6008 | 0.04791 | -0.0022 | -12.5402
-5 | -0.5579 | 0.03305 | -0.0132 | -16.8805
-4.5 | -0.5099 | 0.01995 | -0.0172 | -25.5589
-4 | -0.4594 | 0.0078 | -0.0178 | -58.8974
-3.5 | -0.388 | 0.00595 | -0.0158 | -65.2101
-3 | -0.3161 | 0.00564 | -0.0142 | -56.0461
-2.5 | -0.2456 | 0.00542 | -0.013 | -45.3137
-2 | -0.1763 | 0.00533 | -0.0121 | -33.0769
-1.5 | -0.1078 | 0.00525 | -0.0114 | -20.5333
-1 | -0.0399 | 0.00519 | -0.0109 | -7.6879
-0.5 | 0.0276 | 0.00516 | -0.0105 | 5.3488
0 | 0.0949 | 0.00518 | -0.0101 | 18.3205
0.5 | 0.162 | 0.00521 | -0.0099 | 31.094
1 | 0.2292 | 0.00519 | -0.0096 | 44.1618
1.5 | 0.2965 | 0.00518 | -0.0094 | 57.2394
2 | 0.3641 | 0.00516 | -0.0091 | 70.562
2.5 | 0.4321 | 0.00515 | -0.0088 | 83.9029
3 | 0.5007 | 0.00508 | -0.0083 | 98.563
3.5 | 0.5699 | 0.00506 | -0.0077 | 112.6285
4 | 0.6388 | 0.00496 | -0.0065 | 128.7903
4.5 | 0.7066 | 0.00506 | -0.0044 | 139.6443
5 | 0.779 | 0.00539 | -0.0028 | 144.5269
5.5 | 0.853 | 0.00572 | -0.0009 | 149.1259
6 | 0.9286 | 0.00615 | 0.0016 | 150.9919
6.5 | 1.0066 | 0.00671 | 0.0046 | 150.0149
7 | 1.085 | 0.00821 | 0.0087 | 132.1559
7.5 | 1.1296 | 0.01639 | 0.0121 | 68.9201
8 | 1.1293 | 0.02965 | 0.0095 | 38.0877
8.5 | 1.1172 | 0.04326 | -0.0004 | 25.8252
9 | 1.1131 | 0.05995 | -0.0196 | 18.5671
9.5 | 1.0952 | 0.07125 | -0.0282 | 15.3712
10 | 1.0783 | 0.08219 | -0.035 | 13.1196
10.5 | 1.0627 | 0.0931 | -0.0414 | 11.4146
11 | 1.0494 | 0.1039 | -0.0473 | 10.1001
11.5 | 1.0377 | 0.1148 | -0.053 | 9.0392
12 | 1.0274 | 0.12592 | -0.0588 | 8.1591
12.5 | 1.015 | 0.13794 | -0.0653 | 7.3583
13 | 1.0057 | 0.15013 | -0.072 | 6.6989
13.5 | 1.001 | 0.1621 | -0.0784 | 6.1752
14 | 0.9986 | 0.17439 | -0.0853 | 5.7262
14.5 | 1.0041 | 0.18534 | -0.0912 | 5.4176
15 | 1.0074 | 0.19797 | -0.0983 | 5.0886
15.5 | 1.0169 | 0.20936 | -0.1047 | 4.8572
16 | 1.027 | 0.22113 | -0.1112 | 4.6443
16.5 | 1.043 | 0.23119 | -0.1169 | 4.5114
17 | 1.057 | 0.24304 | -0.1235 | 4.3491
17.5 | 1.0741 | 0.25373 | -0.1295 | 4.2332
18 | 1.0928 | 0.26398 | -0.1354 | 4.1397
18.5 | 1.1115 | 0.27469 | -0.1415 | 4.0464
19 | 1.1305 | 0.28554 | -0.1477 | 3.9592
19.5 | 1.1505 | 0.29572 | -0.1537 | 3.8905
20 | 1.1708 | 0.30679 | -0.16 | 3.8163

## 145. Re 20M Mach 0.00 (1)
BIGFOIL.COM POLAR EXPORT
HT22
HT22 |  |  |  | Cl Max: | 0.991 | at alpha= | 10.5 | deg
JavaFoil+Calcfoil stall+Eppler ext transition |  |  |  | L/D Max: | 103.84 | at alpha= | 7.5 | deg
Re: | 20000000 |  |  | Cd Min: | 0.00746 | at alpha= | 1 | deg
Mach: | 0 |  |  | Cl=0 at alpha= | -0.70175 | deg
|  |  |  | @ Cl=0.1, Cd= | 0.0075154
|  |  |  | @ Cl=0.4, Cd= | 0.0076737
|  |  |  | @ Cl=0.6, Cd= | 0.11334
alpha (deg) | Cl | Cd | Cm | Cl/Cd
-13 | -0.366 | 0.0824 | -0.006 | -4.448
-12.5 | -0.384 | 0.07793 | -0.006 | -4.924
-12 | -0.401 | 0.07362 | -0.006 | -5.442
-11.5 | -0.417 | 0.06978 | -0.006 | -5.972
-11 | -0.432 | 0.06573 | -0.006 | -6.575
-10.5 | -0.446 | 0.06198 | -0.006 | -7.197
-10 | -0.458 | 0.05838 | -0.006 | -7.847
-9.5 | -0.468 | 0.05486 | -0.006 | -8.524
-9 | -0.475 | 0.05095 | -0.006 | -9.32
-8.5 | -0.482 | 0.0449 | -0.006 | -10.735
-8 | -0.583 | 0.00901 | -0.009 | -64.709
-7.5 | -0.575 | 0.00883 | -0.009 | -65.157
-7 | -0.561 | 0.00872 | -0.009 | -64.353
-6.5 | -0.541 | 0.00861 | -0.009 | -62.856
-6 | -0.515 | 0.00847 | -0.009 | -60.851
-5.5 | -0.484 | 0.00834 | -0.009 | -57.992
-5 | -0.447 | 0.00822 | -0.009 | -54.35
-4.5 | -0.405 | 0.00808 | -0.009 | -50.053
-4 | -0.358 | 0.00796 | -0.008 | -44.972
-3.5 | -0.309 | 0.00787 | -0.008 | -39.209
-3 | -0.257 | 0.00779 | -0.008 | -32.933
-2.5 | -0.203 | 0.00773 | -0.008 | -26.238
-2 | -0.147 | 0.00768 | -0.008 | -19.206
-1.5 | -0.091 | 0.00763 | -0.008 | -11.961
-1 | -0.034 | 0.00761 | -0.008 | -4.53
-0.5 | 0.023 | 0.00758 | -0.008 | 2.99
0 | 0.08 | 0.00754 | -0.007 | 10.606
0.5 | 0.137 | 0.00747 | -0.007 | 18.374
1 | 0.195 | 0.00746 | -0.007 | 26.095
1.5 | 0.252 | 0.00748 | -0.007 | 33.653
2 | 0.309 | 0.00752 | -0.007 | 41.052
2.5 | 0.365 | 0.0076 | -0.007 | 48.099
3 | 0.422 | 0.00772 | -0.007 | 54.686
3.5 | 0.478 | 0.00784 | -0.007 | 60.945
4 | 0.533 | 0.00799 | -0.007 | 66.718
4.5 | 0.587 | 0.00811 | -0.007 | 72.419
5 | 0.641 | 0.00821 | -0.007 | 77.995
5.5 | 0.692 | 0.00831 | -0.007 | 83.252
6 | 0.742 | 0.00847 | -0.006 | 87.575
6.5 | 0.789 | 0.00858 | -0.006 | 91.864
7 | 0.833 | 0.00872 | -0.006 | 95.498
7.5 | 0.872 | 0.0084 | -0.006 | 103.84
8 | 0.907 | 0.00876 | -0.006 | 103.525
8.5 | 0.936 | 0.00917 | -0.006 | 102.088
9 | 0.96 | 0.0096 | -0.006 | 100.022
9.5 | 0.979 | 0.01008 | -0.006 | 97.046
10 | 0.99 | 0.01065 | -0.006 | 92.97
10.5 | 0.991 | 0.01131 | -0.006 | 87.614
11 | 0.984 | 0.01242 | -0.006 | 79.24
11.5 | 0.9 | 0.0219 | -0.005 | 41.095
12 | 0.828 | 0.04322 | -0.005 | 19.151
12.5 | 0.785 | 0.05803 | -0.004 | 13.526
13 | 0.743 | 0.07279 | -0.004 | 10.206
13.5 | 0.708 | 0.08224 | -0.004 | 8.61
14 | 0.674 | 0.09046 | -0.004 | 7.453
14.5 | 0.641 | 0.0978 | -0.003 | 6.555
15 | 0.608 | 0.10589 | -0.003 | 5.737
15.5 | 0.575 | 0.11334 | -0.003 | 5.073

## 146. Re 20M Mach 0.00 (2)
BIGFOIL.COM POLAR EXPORT
HT22
HT22 |  |  |  | Cl Max: | 1.9698 | at alpha= | 19 | deg
XFOIL ncrit=9 |  |  |  | L/D Max: | 153.748 | at alpha= | 8 | deg
Re: | 20000000 |  |  | Cd Min: | 0.05434 | at alpha= | 20 | deg
Mach: | 0 |  |  | Cl=0 at alpha= | -0.709 | deg
|  |  |  | @ Cl=0.1, Cd= | 0.0051065
|  |  |  | @ Cl=0.4, Cd= | 0.0050182
|  |  |  | @ Cl=0.6, Cd= | 0.004844
alpha (deg) | Cl | Cd | Cm | Cl/Cd
-18.5 | -1.7318 | 0.03948 | -0.0279 | -43.8652
-18 | -1.749 | 0.03327 | -0.0257 | -52.5699
-17.5 | -1.7322 | 0.02912 | -0.0243 | -59.4849
-17 | -1.7039 | 0.02595 | -0.023 | -65.6609
-16.5 | -1.669 | 0.0234 | -0.0218 | -71.3248
-16 | -1.6298 | 0.02125 | -0.0207 | -76.6965
-15.5 | -1.5876 | 0.01942 | -0.0197 | -81.7508
-15 | -1.543 | 0.01781 | -0.0189 | -86.6367
-14.5 | -1.4966 | 0.0164 | -0.0181 | -91.2561
-14 | -1.4513 | 0.0145 | -0.0172 | -100.0897
-13.5 | -1.4025 | 0.01331 | -0.0165 | -105.3719
-13 | -1.3521 | 0.01237 | -0.0159 | -109.3048
-12.5 | -1.3007 | 0.01158 | -0.0154 | -112.323
-12 | -1.2486 | 0.01088 | -0.0149 | -114.761
-11.5 | -1.196 | 0.01022 | -0.0144 | -117.0254
-11 | -1.1428 | 0.00965 | -0.014 | -118.4249
-10.5 | -1.0894 | 0.00904 | -0.0135 | -120.5088
-10 | -1.0355 | 0.00853 | -0.0131 | -121.3951
-9.5 | -0.9813 | 0.00805 | -0.0128 | -121.9006
-9 | -0.9268 | 0.00756 | -0.0124 | -122.5926
-8.5 | -0.872 | 0.00714 | -0.0121 | -122.1289
-8 | -0.8169 | 0.00672 | -0.0118 | -121.5625
-7.5 | -0.7639 | 0.00649 | -0.011 | -117.7042
-7 | -0.7091 | 0.00628 | -0.0106 | -112.914
-6.5 | -0.6536 | 0.00609 | -0.0103 | -107.3235
-5.5 | -0.5418 | 0.00571 | -0.01 | -94.8862
-5 | -0.4856 | 0.00562 | -0.0099 | -86.4057
-4.5 | -0.4293 | 0.00555 | -0.0097 | -77.3514
-4 | -0.3729 | 0.00548 | -0.0096 | -68.0474
-3.5 | -0.3163 | 0.00536 | -0.0095 | -59.0112
-3 | -0.2598 | 0.00529 | -0.0094 | -49.1115
-2.5 | -0.2031 | 0.00522 | -0.0093 | -38.908
-2 | -0.1465 | 0.00517 | -0.0092 | -28.3366
-1.5 | -0.0898 | 0.00512 | -0.0091 | -17.5391
-1 | -0.033 | 0.00511 | -0.009 | -6.4579
-0.5 | 0.0237 | 0.0051 | -0.0089 | 4.6471
0 | 0.0804 | 0.00511 | -0.0089 | 15.7339
0.5 | 0.1372 | 0.0051 | -0.0088 | 26.902
1 | 0.1939 | 0.00511 | -0.0088 | 37.9452
1.5 | 0.2506 | 0.0051 | -0.0088 | 49.1373
2 | 0.3073 | 0.0051 | -0.0089 | 60.2549
2.5 | 0.3639 | 0.00505 | -0.0089 | 72.0594
3 | 0.4206 | 0.005 | -0.009 | 84.12
4 | 0.5334 | 0.00493 | -0.0091 | 108.1947
4.5 | 0.5894 | 0.00486 | -0.0091 | 121.2757
5 | 0.6425 | 0.00478 | -0.0082 | 134.4142
5.5 | 0.6985 | 0.00502 | -0.0081 | 139.1434
6 | 0.7545 | 0.00526 | -0.008 | 143.4411
6.5 | 0.8103 | 0.00548 | -0.0079 | 147.865
7 | 0.8657 | 0.00578 | -0.0078 | 149.7751
7.5 | 0.9211 | 0.00608 | -0.0076 | 151.4967
8 | 0.9763 | 0.00635 | -0.0075 | 153.748
8.5 | 1.0311 | 0.00672 | -0.0073 | 153.4375
9 | 1.0855 | 0.00712 | -0.0071 | 152.4579
9.5 | 1.1399 | 0.00748 | -0.0069 | 152.393
10 | 1.1936 | 0.00799 | -0.0067 | 149.3867
10.5 | 1.2471 | 0.00847 | -0.0065 | 147.2373
11 | 1.3003 | 0.00895 | -0.0062 | 145.2849
11.5 | 1.3525 | 0.00962 | -0.0059 | 140.5925
12 | 1.4044 | 0.01027 | -0.0055 | 136.7478
12.5 | 1.4562 | 0.01086 | -0.0052 | 134.0884
13 | 1.5073 | 0.01151 | -0.0048 | 130.9557
13.5 | 1.5572 | 0.01233 | -0.0043 | 126.2936
14 | 1.6056 | 0.01336 | -0.0037 | 120.1796
14.5 | 1.6536 | 0.01434 | -0.003 | 115.3138
15 | 1.7011 | 0.01527 | -0.0024 | 111.4014
15.5 | 1.7473 | 0.01631 | -0.0016 | 107.1306
16 | 1.7919 | 0.01748 | -0.0008 | 102.5114
16.5 | 1.8335 | 0.01895 | 0.0003 | 96.7546
17 | 1.8711 | 0.02077 | 0.0016 | 90.0867
17.5 | 1.9057 | 0.02272 | 0.0032 | 83.8776
18 | 1.9361 | 0.02486 | 0.005 | 77.8801
18.5 | 1.9608 | 0.0272 | 0.0071 | 72.0882
19 | 1.9698 | 0.02999 | 0.0107 | 65.6819
19.5 | 1.9467 | 0.0358 | 0.012 | 54.3771
20 | 1.8885 | 0.05434 | -0.0038 | 34.7534

## 147. Re 20M Mach 0.10 (1)
BIGFOIL.COM POLAR EXPORT
HT22
HT22 |  |  |  | Cl Max: | 0.984 | at alpha= | 10 | deg
JavaFoil+Calcfoil stall+Eppler ext transition |  |  |  | L/D Max: | 103.358 | at alpha= | 7.5 | deg
Re: | 20000000 |  |  | Cd Min: | 0.00746 | at alpha= | 1 | deg
Mach: | 0.1 |  |  | Cl=0 at alpha= | -0.69828 | deg
|  |  |  | @ Cl=0.1, Cd= | 0.0075259
|  |  |  | @ Cl=0.4, Cd= | 0.0076795
|  |  |  | @ Cl=0.6, Cd= | 0.10899
alpha (deg) | Cl | Cd | Cm | Cl/Cd
-12.5 | -0.348 | 0.0787 | -0.006 | -4.418
-12 | -0.367 | 0.07436 | -0.006 | -4.939
-11.5 | -0.386 | 0.0705 | -0.006 | -5.478
-11 | -0.405 | 0.0663 | -0.006 | -6.103
-10.5 | -0.422 | 0.0626 | -0.006 | -6.735
-10 | -0.437 | 0.05891 | -0.006 | -7.415
-9.5 | -0.449 | 0.05555 | -0.006 | -8.09
-9 | -0.459 | 0.05185 | -0.006 | -8.859
-8.5 | -0.468 | 0.04687 | -0.006 | -9.98
-8 | -0.486 | 0.03344 | -0.007 | -14.549
-7.5 | -0.567 | 0.00886 | -0.009 | -64.031
-7 | -0.556 | 0.00875 | -0.009 | -63.581
-6.5 | -0.538 | 0.00863 | -0.009 | -62.344
-6 | -0.514 | 0.00852 | -0.009 | -60.35
-5.5 | -0.483 | 0.00837 | -0.009 | -57.761
-5 | -0.447 | 0.00823 | -0.009 | -54.298
-4.5 | -0.406 | 0.0081 | -0.009 | -50.079
-4 | -0.359 | 0.00798 | -0.008 | -45.05
-3.5 | -0.31 | 0.00788 | -0.008 | -39.312
-3 | -0.258 | 0.0078 | -0.008 | -33.037
-2.5 | -0.204 | 0.00773 | -0.008 | -26.335
-2 | -0.148 | 0.00768 | -0.008 | -19.285
-1.5 | -0.092 | 0.00763 | -0.008 | -12.012
-1 | -0.035 | 0.00761 | -0.008 | -4.55
-0.5 | 0.023 | 0.00758 | -0.008 | 3.003
0 | 0.08 | 0.00755 | -0.008 | 10.652
0.5 | 0.138 | 0.00748 | -0.007 | 18.448
1 | 0.196 | 0.00746 | -0.007 | 26.206
1.5 | 0.253 | 0.00749 | -0.007 | 33.789
2 | 0.31 | 0.00753 | -0.007 | 41.219
2.5 | 0.367 | 0.00761 | -0.007 | 48.287
3 | 0.424 | 0.00773 | -0.007 | 54.883
3.5 | 0.48 | 0.00785 | -0.007 | 61.142
4 | 0.536 | 0.008 | -0.007 | 66.912
4.5 | 0.59 | 0.00813 | -0.007 | 72.639
5 | 0.643 | 0.00823 | -0.007 | 78.203
5.5 | 0.695 | 0.00834 | -0.007 | 83.398
6 | 0.745 | 0.00849 | -0.007 | 87.764
6.5 | 0.791 | 0.00862 | -0.006 | 91.869
7 | 0.835 | 0.00875 | -0.006 | 95.452
7.5 | 0.874 | 0.00846 | -0.006 | 103.358
8 | 0.908 | 0.00882 | -0.006 | 102.936
8.5 | 0.936 | 0.00923 | -0.006 | 101.434
9 | 0.958 | 0.00969 | -0.006 | 98.852
9.5 | 0.975 | 0.01016 | -0.006 | 95.882
10 | 0.984 | 0.01078 | -0.006 | 91.229
10.5 | 0.981 | 0.01155 | -0.006 | 84.9
11 | 0.959 | 0.01284 | -0.006 | 74.672
11.5 | 0.852 | 0.03128 | -0.005 | 27.238
12 | 0.794 | 0.05015 | -0.005 | 15.831
12.5 | 0.75 | 0.06521 | -0.004 | 11.502
13 | 0.709 | 0.07755 | -0.004 | 9.144
13.5 | 0.672 | 0.08601 | -0.004 | 7.814
14 | 0.635 | 0.09386 | -0.003 | 6.766
14.5 | 0.598 | 0.10126 | -0.003 | 5.91
15 | 0.562 | 0.10899 | -0.003 | 5.154

## 148. Re 20M Mach 0.10 (2)
BIGFOIL.COM POLAR EXPORT
HT22
HT22 |  |  |  | Cl Max: | 1.9359 | at alpha= | 18 | deg
XFOIL ncrit=9 |  |  |  | L/D Max: | 153.719 | at alpha= | 8 | deg
Re: | 20000000 |  |  | Cd Min: | 0.08894 | at alpha= | 19.5 | deg
Mach: | 0.1 |  |  | Cl=0 at alpha= | -0.70877 | deg
|  |  |  | @ Cl=0.1, Cd= | 0.0051066
|  |  |  | @ Cl=0.4, Cd= | 0.0050203
|  |  |  | @ Cl=0.6, Cd= | 0.004851
alpha (deg) | Cl | Cd | Cm | Cl/Cd
-16.5 | -1.5579 | 0.04505 | -0.024 | -34.5816
-16 | -1.6029 | 0.03189 | -0.0258 | -50.2634
-15.5 | -1.5843 | 0.02622 | -0.0248 | -60.4233
-15 | -1.5504 | 0.02253 | -0.0235 | -68.8149
-14.5 | -1.5093 | 0.01981 | -0.0223 | -76.1888
-14 | -1.4641 | 0.01765 | -0.0212 | -82.9518
-13.5 | -1.4162 | 0.01588 | -0.0201 | -89.1814
-13 | -1.3684 | 0.01383 | -0.019 | -98.9443
-12.5 | -1.317 | 0.01259 | -0.0181 | -104.6068
-12 | -1.2644 | 0.01159 | -0.0173 | -109.094
-11.5 | -1.2107 | 0.01079 | -0.0166 | -112.2057
-11 | -1.1564 | 0.01012 | -0.0159 | -114.2688
-10.5 | -1.1019 | 0.00942 | -0.0152 | -116.9745
-10 | -1.0469 | 0.00886 | -0.0146 | -118.1603
-9.5 | -0.9916 | 0.00832 | -0.0141 | -119.1827
-9 | -0.9361 | 0.00779 | -0.0136 | -120.1669
-8.5 | -0.8804 | 0.00732 | -0.0131 | -120.2732
-8 | -0.8245 | 0.00687 | -0.0127 | -120.0146
-7.5 | -0.7706 | 0.0066 | -0.0117 | -116.7576
-7 | -0.7152 | 0.00637 | -0.0112 | -112.2763
-6.5 | -0.659 | 0.00615 | -0.0108 | -107.1545
-5.5 | -0.5459 | 0.00575 | -0.0103 | -94.9391
-5 | -0.4892 | 0.00564 | -0.0101 | -86.7376
-4.5 | -0.4323 | 0.00556 | -0.01 | -77.7518
-4 | -0.3754 | 0.00549 | -0.0098 | -68.3789
-3.5 | -0.3184 | 0.00537 | -0.0097 | -59.2924
-3 | -0.2615 | 0.00529 | -0.0095 | -49.4329
-2.5 | -0.2044 | 0.00523 | -0.0094 | -39.0822
-2 | -0.1474 | 0.00517 | -0.0093 | -28.5106
-1.5 | -0.0903 | 0.00512 | -0.0092 | -17.6367
-1 | -0.0332 | 0.00511 | -0.0091 | -6.4971
-0.5 | 0.0238 | 0.0051 | -0.009 | 4.6667
0 | 0.0809 | 0.00511 | -0.0089 | 15.8317
0.5 | 0.138 | 0.0051 | -0.0089 | 27.0588
1.5 | 0.2521 | 0.0051 | -0.0089 | 49.4314
2 | 0.3091 | 0.0051 | -0.0089 | 60.6078
2.5 | 0.3661 | 0.00505 | -0.0089 | 72.495
3 | 0.4231 | 0.005 | -0.009 | 84.62
3.5 | 0.48 | 0.00497 | -0.009 | 96.5795
4 | 0.5367 | 0.00493 | -0.0091 | 108.8641
4.5 | 0.5931 | 0.00486 | -0.009 | 122.037
5 | 0.6467 | 0.00479 | -0.0081 | 135.0104
5.5 | 0.7032 | 0.00504 | -0.0079 | 139.5238
6 | 0.7596 | 0.00528 | -0.0078 | 143.8636
6.5 | 0.816 | 0.0055 | -0.0076 | 148.3636
7 | 0.872 | 0.00582 | -0.0074 | 149.8282
7.5 | 0.928 | 0.00611 | -0.0072 | 151.8822
8 | 0.9838 | 0.0064 | -0.007 | 153.7188
8.5 | 1.0392 | 0.0068 | -0.0068 | 152.8235
9 | 1.0946 | 0.00719 | -0.0065 | 152.2392
9.5 | 1.1497 | 0.00758 | -0.0062 | 151.6755
10 | 1.2041 | 0.00813 | -0.0058 | 148.1058
10.5 | 1.2586 | 0.0086 | -0.0054 | 146.3488
11 | 1.3125 | 0.00916 | -0.005 | 143.286
11.5 | 1.3656 | 0.00988 | -0.0045 | 138.2186
12 | 1.4188 | 0.01051 | -0.004 | 134.9952
12.5 | 1.4715 | 0.01116 | -0.0035 | 131.8548
13 | 1.5232 | 0.01196 | -0.0029 | 127.3579
13.5 | 1.5733 | 0.01302 | -0.0021 | 120.8372
14 | 1.623 | 0.01404 | -0.0013 | 115.5983
14.5 | 1.6723 | 0.01503 | -0.0004 | 111.2641
15 | 1.7202 | 0.01614 | 0.0005 | 106.5799
15.5 | 1.7659 | 0.01751 | 0.0016 | 100.8509
16 | 1.8075 | 0.01932 | 0.003 | 93.5559
16.5 | 1.8462 | 0.0213 | 0.0045 | 86.6761
17 | 1.8815 | 0.02344 | 0.0063 | 80.2688
17.5 | 1.9129 | 0.02569 | 0.0082 | 74.4609
18 | 1.9359 | 0.0284 | 0.0106 | 68.1655
18.5 | 1.9312 | 0.03201 | 0.015 | 60.3311
19 | 1.896 | 0.04242 | 0.0087 | 44.6959
19.5 | 1.6793 | 0.08894 | -0.025 | 18.8813

## 149. Re 20M Mach 0.25 (1)
BIGFOIL.COM POLAR EXPORT
HT22
HT22 |  |  |  | Cl Max: | 0.936 | at alpha= | 9 | deg
JavaFoil+Calcfoil stall+Eppler ext transition |  |  |  | L/D Max: | 100.825 | at alpha= | 7.5 | deg
Re: | 20000000 |  |  | Cd Min: | 0.00749 | at alpha= | 1 | deg
Mach: | 0.25 |  |  | Cl=0 at alpha= | -0.69491 | deg
|  |  |  | @ Cl=0.1, Cd= | 0.007567
|  |  |  | @ Cl=0.4, Cd= | 0.10951
|  |  |  | @ Cl=0.6, Cd= | 0.10951
alpha (deg) | Cl | Cd | Cm | Cl/Cd
-11.5 | -0.06 | 0.0726 | -0.006 | -0.826
-11 | -0.117 | 0.0687 | -0.006 | -1.7
-10.5 | -0.188 | 0.06491 | -0.006 | -2.895
-10 | -0.241 | 0.06179 | -0.005 | -3.899
-9.5 | -0.287 | 0.05791 | -0.005 | -4.958
-9 | -0.327 | 0.05449 | -0.005 | -6.003
-8.5 | -0.361 | 0.05119 | -0.005 | -7.047
-8 | -0.387 | 0.04768 | -0.006 | -8.126
-7.5 | -0.406 | 0.04475 | -0.006 | -9.064
-7 | -0.417 | 0.04094 | -0.006 | -10.178
-6.5 | -0.509 | 0.00878 | -0.009 | -58.009
-6 | -0.498 | 0.00865 | -0.009 | -57.63
-5.5 | -0.477 | 0.00851 | -0.009 | -56.073
-5 | -0.447 | 0.00835 | -0.009 | -53.554
-4.5 | -0.41 | 0.00821 | -0.009 | -49.915
-4 | -0.365 | 0.00807 | -0.009 | -45.286
-3.5 | -0.316 | 0.00794 | -0.009 | -39.807
-3 | -0.264 | 0.00786 | -0.008 | -33.577
-2.5 | -0.209 | 0.00778 | -0.008 | -26.845
-2 | -0.152 | 0.00772 | -0.008 | -19.694
-1.5 | -0.094 | 0.00767 | -0.008 | -12.274
-1 | -0.036 | 0.00764 | -0.008 | -4.656
-0.5 | 0.023 | 0.00761 | -0.008 | 3.073
0 | 0.083 | 0.00759 | -0.008 | 10.885
0.5 | 0.142 | 0.00751 | -0.008 | 18.88
1 | 0.201 | 0.00749 | -0.008 | 26.809
1.5 | 0.26 | 0.00753 | -0.007 | 34.542
2 | 0.319 | 0.00757 | -0.007 | 42.123
2.5 | 0.377 | 0.00765 | -0.007 | 49.296
3 | 0.435 | 0.00778 | -0.007 | 55.958
3.5 | 0.493 | 0.00792 | -0.007 | 62.238
4 | 0.55 | 0.00808 | -0.007 | 67.991
4.5 | 0.605 | 0.00822 | -0.007 | 73.684
5 | 0.659 | 0.00832 | -0.007 | 79.227
5.5 | 0.711 | 0.00845 | -0.007 | 84.144
6 | 0.761 | 0.00861 | -0.007 | 88.342
6.5 | 0.806 | 0.00879 | -0.007 | 91.737
7 | 0.847 | 0.00895 | -0.007 | 94.7
7.5 | 0.882 | 0.00875 | -0.007 | 100.825
8 | 0.909 | 0.00919 | -0.006 | 98.892
8.5 | 0.927 | 0.00969 | -0.006 | 95.649
9 | 0.936 | 0.01026 | -0.006 | 91.216
9.5 | 0.935 | 0.011 | -0.006 | 85.058
10 | 0.923 | 0.01241 | -0.006 | 74.366
10.5 | 0.777 | 0.03646 | -0.005 | 21.298
11 | 0.703 | 0.05651 | -0.004 | 12.447
11.5 | 0.642 | 0.06979 | -0.004 | 9.201
12 | 0.581 | 0.07965 | -0.003 | 7.297
12.5 | 0.516 | 0.08756 | -0.003 | 5.899
13 | 0.443 | 0.09529 | -0.003 | 4.646
13.5 | 0.362 | 0.10257 | -0.003 | 3.534
14 | 0.275 | 0.10951 | -0.003 | 2.509

## 150. Re 20M Mach 0.25 (2)
BIGFOIL.COM POLAR EXPORT
HT22
HT22 |  |  |  | Cl Max: | 1.7543 | at alpha= | 15 | deg
XFOIL ncrit=9 |  |  |  | L/D Max: | 153.038 | at alpha= | 7.5 | deg
Re: | 20000000 |  |  | Cd Min: | 0.24622 | at alpha= | 20 | deg
Mach: | 0.25 |  |  | Cl=0 at alpha= | -0.70798 | deg
|  |  |  | @ Cl=0.1, Cd= | 0.0051028
|  |  |  | @ Cl=0.4, Cd= | 0.0050451
|  |  |  | @ Cl=0.6, Cd= | 0.0048864
alpha (deg) | Cl | Cd | Cm | Cl/Cd
-12 | -0.81 | 0.13686 | 0.0599 | -5.9185
-11.5 | -0.8032 | 0.12896 | 0.0566 | -6.2283
-11 | -0.8644 | 0.1053 | 0.0438 | -8.2089
-10.5 | -0.876 | 0.09436 | 0.0375 | -9.2836
-10 | -1.086 | 0.01982 | -0.0237 | -54.7931
-9.5 | -1.0445 | 0.01333 | -0.0227 | -78.3571
-9 | -0.988 | 0.01087 | -0.021 | -90.8924
-8.5 | -0.9282 | 0.00952 | -0.0195 | -97.5
-8 | -0.8678 | 0.00849 | -0.0181 | -102.2144
-7.5 | -0.809 | 0.00781 | -0.0164 | -103.5851
-7 | -0.7499 | 0.00722 | -0.015 | -103.8643
-6.5 | -0.6899 | 0.0067 | -0.014 | -102.9701
-6 | -0.6296 | 0.00639 | -0.0132 | -98.529
-5.5 | -0.5695 | 0.00608 | -0.0125 | -93.6678
-5 | -0.5095 | 0.00577 | -0.0119 | -88.3016
-4.5 | -0.4497 | 0.00564 | -0.0114 | -79.734
-4 | -0.39 | 0.00555 | -0.011 | -70.2703
-3 | -0.271 | 0.00532 | -0.0103 | -50.9398
-2.5 | -0.2117 | 0.00525 | -0.01 | -40.3238
-2 | -0.1525 | 0.00517 | -0.0097 | -29.4971
-1.5 | -0.0934 | 0.00513 | -0.0096 | -18.2066
-1 | -0.0344 | 0.00511 | -0.0094 | -6.7319
-0.5 | 0.0245 | 0.00511 | -0.0093 | 4.7945
0 | 0.0835 | 0.0051 | -0.0091 | 16.3725
0.5 | 0.1424 | 0.00511 | -0.0091 | 27.8669
1 | 0.2012 | 0.00511 | -0.009 | 39.3738
1.5 | 0.2602 | 0.0051 | -0.009 | 51.0196
2 | 0.3191 | 0.00511 | -0.009 | 62.4462
2.5 | 0.3781 | 0.00506 | -0.0089 | 74.7233
3 | 0.4371 | 0.00502 | -0.0089 | 87.0717
3.5 | 0.4961 | 0.00499 | -0.0089 | 99.4188
4 | 0.5551 | 0.00494 | -0.0088 | 112.3684
4.5 | 0.6137 | 0.00487 | -0.0085 | 126.0164
5 | 0.6699 | 0.00487 | -0.0074 | 137.5565
5.5 | 0.7291 | 0.00516 | -0.007 | 141.2984
6 | 0.7886 | 0.00538 | -0.0066 | 146.5799
6.5 | 0.848 | 0.00567 | -0.0061 | 149.5591
7 | 0.9075 | 0.00602 | -0.0055 | 150.7475
7.5 | 0.9672 | 0.00632 | -0.0049 | 153.038
8 | 1.0267 | 0.00675 | -0.0041 | 152.1037
8.5 | 1.0865 | 0.00717 | -0.0033 | 151.5342
9 | 1.1463 | 0.00764 | -0.0024 | 150.0393
9.5 | 1.2058 | 0.00826 | -0.0014 | 145.9806
10 | 1.2658 | 0.00883 | -0.0002 | 143.3522
10.5 | 1.3249 | 0.00965 | 0.0011 | 137.2953
11 | 1.3846 | 0.01042 | 0.0025 | 132.8791
11.5 | 1.4439 | 0.01131 | 0.004 | 127.6658
12 | 1.5017 | 0.01255 | 0.0058 | 119.6574
12.5 | 1.5592 | 0.01386 | 0.0077 | 112.4964
13 | 1.6157 | 0.01535 | 0.0098 | 105.2573
13.5 | 1.6688 | 0.01733 | 0.0121 | 96.2954
14 | 1.7159 | 0.02008 | 0.0147 | 85.4532
14.5 | 1.7495 | 0.02426 | 0.0176 | 72.1146
15 | 1.7543 | 0.03079 | 0.0203 | 56.9763
15.5 | 1.7188 | 0.03926 | 0.0192 | 43.7799
16 | 1.6613 | 0.06193 | -0.0047 | 26.8254
16.5 | 1.5656 | 0.08408 | -0.019 | 18.6204
17 | 1.4267 | 0.11272 | -0.0373 | 12.657
18 | 1.1094 | 0.19671 | -0.0935 | 5.6398
18.5 | 1.09 | 0.21444 | -0.1044 | 5.083
19.5 | 1.0936 | 0.23832 | -0.119 | 4.5888
20 | 1.1064 | 0.24622 | -0.1241 | 4.4935

## 151. Re 20M Mach 0.50 (1)
BIGFOIL.COM POLAR EXPORT
HT22
HT22 |  |  |  | Cl Max: | 1.103 | at alpha= | 20 | deg
JavaFoil+Calcfoil stall+Eppler ext transition |  |  |  | L/D Max: | 84.111 | at alpha= | 6 | deg
Re: | 20000000 |  |  | Cd Min: | 0.00765 | at alpha= | 1 | deg
Mach: | 0.5 |  |  | Cl=0 at alpha= | -0.69697 | deg
|  |  |  | @ Cl=0.1, Cd= | 0.0077228
|  |  |  | @ Cl=0.4, Cd= | 0.0078412
|  |  |  | @ Cl=0.6, Cd= | 0.0084305
alpha (deg) | Cl | Cd | Cm | Cl/Cd
-20 | -0.998 | 0.17927 | -0.009 | -5.568
-19.5 | -0.975 | 0.16309 | -0.009 | -5.977
-19 | -0.951 | 0.14992 | -0.009 | -6.346
-18.5 | -0.928 | 0.13958 | -0.009 | -6.646
-18 | -0.898 | 0.15016 | -0.009 | -5.982
-17.5 | -0.875 | 0.13383 | -0.009 | -6.538
-17 | -0.852 | 0.12184 | -0.009 | -6.991
-16.5 | -0.829 | 0.11211 | -0.009 | -7.391
-16 | -0.798 | 0.11978 | -0.008 | -6.664
-15.5 | -0.775 | 0.10675 | -0.008 | -7.262
-15 | -0.754 | 0.09423 | -0.008 | -8.002
-14.5 | -0.722 | 0.09988 | -0.008 | -7.232
-14 | -0.7 | 0.08926 | -0.008 | -7.84
-13.5 | -0.679 | 0.07864 | -0.008 | -8.639
-13 | -0.648 | 0.08085 | -0.007 | -8.015
-12.5 | -0.632 | 0.06686 | -0.008 | -9.447
-12 | -0.672 | 0.02393 | -0.011 | -28.065
-11.5 | -0.575 | 0.0647 | -0.008 | -8.885
-11 | -0.557 | 0.05436 | -0.008 | -10.247
-10.5 | -0.634 | 0.00966 | -0.012 | -65.668
-10 | -0.5 | 0.05252 | -0.008 | -9.515
-9.5 | -0.573 | 0.01025 | -0.011 | -55.925
-9 | -0.448 | 0.04683 | -0.008 | -9.559
-8.5 | -0.509 | 0.0099 | -0.011 | -51.428
-8 | -0.396 | 0.04111 | -0.007 | -9.633
-7.5 | -0.445 | 0.00929 | -0.011 | -47.86
-7 | -0.412 | 0.00939 | -0.011 | -43.931
-6.5 | -0.312 | 0.03844 | -0.007 | -8.121
-6 | -0.348 | 0.00899 | -0.01 | -38.679
-5.5 | -0.315 | 0.00886 | -0.01 | -35.552
-5 | -0.282 | 0.00873 | -0.01 | -32.343
-4.5 | -0.25 | 0.00861 | -0.01 | -29.002
-4 | -0.341 | 0.00851 | -0.01 | -40.123
-3.5 | -0.329 | 0.00833 | -0.01 | -39.46
-3 | -0.285 | 0.00813 | -0.009 | -35.056
-2.5 | -0.23 | 0.008 | -0.009 | -28.729
-2 | -0.169 | 0.0079 | -0.009 | -21.359
-1.5 | -0.105 | 0.00783 | -0.009 | -13.402
-1 | -0.04 | 0.00777 | -0.009 | -5.108
-0.5 | 0.026 | 0.00775 | -0.009 | 3.372
0 | 0.092 | 0.00773 | -0.009 | 11.947
0.5 | 0.159 | 0.00767 | -0.009 | 20.665
1 | 0.225 | 0.00765 | -0.008 | 29.372
1.5 | 0.29 | 0.00769 | -0.008 | 37.748
2 | 0.356 | 0.00776 | -0.008 | 45.909
2.5 | 0.421 | 0.00788 | -0.008 | 53.406
3 | 0.485 | 0.00805 | -0.008 | 60.284
3.5 | 0.548 | 0.00826 | -0.008 | 66.374
4 | 0.609 | 0.00846 | -0.008 | 72.016
4.5 | 0.668 | 0.00865 | -0.008 | 77.23
5 | 0.721 | 0.00886 | -0.008 | 81.414
5.5 | 0.767 | 0.00914 | -0.008 | 83.96
6 | 0.799 | 0.0095 | -0.007 | 84.111
6.5 | 0.8 | 0.00993 | -0.007 | 80.552
7 | 0.691 | 0.01127 | -0.007 | 61.298
7.5 | 0.483 | 0.02374 | -0.006 | 20.351
8 | 0.575 | 0.01198 | -0.007 | 47.978
8.5 | 0.608 | 0.01195 | -0.007 | 50.847
9 | 0.559 | 0.03293 | -0.006 | 16.98
9.5 | 0.611 | 0.02449 | -0.006 | 24.94
10 | 0.666 | 0.01782 | -0.007 | 37.385
10.5 | 0.634 | 0.04391 | -0.005 | 14.44
11 | 0.67 | 0.04174 | -0.006 | 16.038
11.5 | 0.689 | 0.04907 | -0.005 | 14.041
12 | 0.689 | 0.07157 | -0.005 | 9.625
12.5 | 0.715 | 0.07629 | -0.004 | 9.373
13 | 0.749 | 0.07451 | -0.005 | 10.047
13.5 | 0.763 | 0.09052 | -0.004 | 8.434
14 | 0.795 | 0.08985 | -0.004 | 8.848
14.5 | 0.815 | 0.1034 | -0.004 | 7.885
15 | 0.837 | 0.12315 | -0.004 | 6.795
15.5 | 0.868 | 0.11589 | -0.004 | 7.491
16 | 0.891 | 0.13287 | -0.004 | 6.707
16.5 | 0.922 | 0.12618 | -0.004 | 7.304
17 | 0.946 | 0.14005 | -0.004 | 6.752
17.5 | 0.97 | 0.1582 | -0.004 | 6.13
18 | 1 | 0.14994 | -0.004 | 6.667
18.5 | 1.024 | 0.16346 | -0.004 | 6.266
19 | 1.049 | 0.17935 | -0.004 | 5.851
19.5 | 1.076 | 0.18581 | -0.004 | 5.791
20 | 1.103 | 0.19024 | -0.004 | 5.796

## 152. Re 20M Mach 0.50 (2)
BIGFOIL.COM POLAR EXPORT
HT22
HT22 |  |  |  | Cl Max: | 1.0864 | at alpha= | 7 | deg
XFOIL ncrit=9 |  |  |  | L/D Max: | 153.786 | at alpha= | 6.5 | deg
Re: | 20000000 |  |  | Cd Min: | 0.00791 | at alpha= | 7 | deg
Mach: | 0.5 |  |  | Cl=0 at alpha= | -99 | deg
|  |  |  | @ Cl=0.1, Cd= | 0.0051308
|  |  |  | @ Cl=0.4, Cd= | 0.0051542
|  |  |  | @ Cl=0.6, Cd= | 0.0050829
alpha (deg) | Cl | Cd | Cm | Cl/Cd
0 | 0.0949 | 0.00513 | -0.0101 | 18.499
0.5 | 0.162 | 0.00514 | -0.0099 | 31.5175
1 | 0.2292 | 0.00515 | -0.0096 | 44.5049
1.5 | 0.2965 | 0.00516 | -0.0094 | 57.4612
2 | 0.3642 | 0.00517 | -0.0091 | 70.4449
2.5 | 0.4323 | 0.00514 | -0.0087 | 84.1051
3 | 0.5009 | 0.0051 | -0.0083 | 98.2157
3.5 | 0.5702 | 0.0051 | -0.0076 | 111.8039
4 | 0.64 | 0.00506 | -0.0067 | 126.4822
4.5 | 0.707 | 0.00498 | -0.0045 | 141.9679
5 | 0.7795 | 0.00529 | -0.0029 | 147.3535
5.5 | 0.8535 | 0.00561 | -0.0009 | 152.139
6 | 0.9292 | 0.00605 | 0.0015 | 153.5868
6.5 | 1.0073 | 0.00655 | 0.0045 | 153.7863
7 | 1.0864 | 0.00791 | 0.0086 | 137.3451