## index
index | Re | Mach | Datasource
1 | 50000 | 0 | JavaFoil+Calcfoil stall+Eppler ext transition
2 | 50000 | 0 | XFOIL ncrit=9
3 | 50000 | 0.1 | JavaFoil+Calcfoil stall+Eppler ext transition
4 | 50000 | 0.1 | XFOIL ncrit=9
5 | 50000 | 0.25 | JavaFoil+Calcfoil stall+Eppler ext transition
6 | 50000 | 0.25 | XFOIL ncrit=9
7 | 50000 | 0.5 | JavaFoil+Calcfoil stall+Eppler ext transition
8 | 50000 | 0.5 | XFOIL ncrit=9
9 | 100000 | 0 | JavaFoil+Calcfoil stall+Eppler ext transition
10 | 100000 | 0 | XFOIL ncrit=9
11 | 100000 | 0.1 | JavaFoil+Calcfoil stall+Eppler ext transition
12 | 100000 | 0.1 | XFOIL ncrit=9
13 | 100000 | 0.25 | JavaFoil+Calcfoil stall+Eppler ext transition
14 | 100000 | 0.25 | XFOIL ncrit=9
15 | 100000 | 0.5 | JavaFoil+Calcfoil stall+Eppler ext transition
16 | 100000 | 0.5 | XFOIL ncrit=9
17 | 250000 | 0 | JavaFoil+Calcfoil stall+Eppler ext transition
18 | 250000 | 0 | XFOIL ncrit=9
19 | 250000 | 0.1 | JavaFoil+Calcfoil stall+Eppler ext transition
20 | 250000 | 0.1 | XFOIL ncrit=9
21 | 250000 | 0.25 | JavaFoil+Calcfoil stall+Eppler ext transition
22 | 250000 | 0.25 | XFOIL ncrit=9
23 | 250000 | 0.5 | JavaFoil+Calcfoil stall+Eppler ext transition
24 | 250000 | 0.5 | XFOIL ncrit=9
25 | 500000 | 0 | JavaFoil+Calcfoil stall+Eppler ext transition
26 | 500000 | 0 | XFOIL ncrit=9
27 | 500000 | 0.1 | JavaFoil+Calcfoil stall+Eppler ext transition
28 | 500000 | 0.1 | XFOIL ncrit=9
29 | 500000 | 0.25 | JavaFoil+Calcfoil stall+Eppler ext transition
30 | 500000 | 0.25 | XFOIL ncrit=9
31 | 500000 | 0.5 | JavaFoil+Calcfoil stall+Eppler ext transition
32 | 500000 | 0.5 | XFOIL ncrit=9
33 | 750000 | 0 | JavaFoil+Calcfoil stall+Eppler ext transition
34 | 750000 | 0 | XFOIL ncrit=9
35 | 750000 | 0.1 | JavaFoil+Calcfoil stall+Eppler ext transition
36 | 750000 | 0.1 | XFOIL ncrit=9
37 | 750000 | 0.25 | JavaFoil+Calcfoil stall+Eppler ext transition
38 | 750000 | 0.25 | XFOIL ncrit=9
39 | 750000 | 0.5 | JavaFoil+Calcfoil stall+Eppler ext transition
40 | 750000 | 0.5 | XFOIL ncrit=9
41 | 1000000 | 0 | JavaFoil+Calcfoil stall+Eppler ext transition
42 | 1000000 | 0 | XFOIL ncrit=9
43 | 1000000 | 0.1 | JavaFoil+Calcfoil stall+Eppler ext transition
44 | 1000000 | 0.1 | XFOIL ncrit=9
45 | 1000000 | 0.25 | JavaFoil+Calcfoil stall+Eppler ext transition
46 | 1000000 | 0.25 | XFOIL ncrit=9
47 | 1000000 | 0.5 | JavaFoil+Calcfoil stall+Eppler ext transition
48 | 1000000 | 0.5 | XFOIL ncrit=9
49 | 2000000 | 0 | JavaFoil+Calcfoil stall+Eppler ext transition
50 | 2000000 | 0 | XFOIL ncrit=9
51 | 2000000 | 0.1 | JavaFoil+Calcfoil stall+Eppler ext transition
52 | 2000000 | 0.1 | XFOIL ncrit=9
53 | 2000000 | 0.25 | JavaFoil+Calcfoil stall+Eppler ext transition
54 | 2000000 | 0.25 | XFOIL ncrit=9
55 | 2000000 | 0.5 | JavaFoil+Calcfoil stall+Eppler ext transition
56 | 2000000 | 0.5 | XFOIL ncrit=9
57 | 3000000 | 0 | JavaFoil+Calcfoil stall+Eppler ext transition
58 | 3000000 | 0 | XFOIL ncrit=9
59 | 3000000 | 0.1 | JavaFoil+Calcfoil stall+Eppler ext transition
60 | 3000000 | 0.1 | XFOIL ncrit=9
61 | 3000000 | 0.25 | JavaFoil+Calcfoil stall+Eppler ext transition
62 | 3000000 | 0.25 | XFOIL ncrit=9
63 | 3000000 | 0.5 | JavaFoil+Calcfoil stall+Eppler ext transition
64 | 3000000 | 0.5 | XFOIL ncrit=9
65 | 4000000 | 0 | JavaFoil+Calcfoil stall+Eppler ext transition
66 | 4000000 | 0 | XFOIL ncrit=9
67 | 4000000 | 0.1 | JavaFoil+Calcfoil stall+Eppler ext transition
68 | 4000000 | 0.1 | XFOIL ncrit=9
69 | 4000000 | 0.25 | JavaFoil+Calcfoil stall+Eppler ext transition
70 | 4000000 | 0.25 | XFOIL ncrit=9
71 | 4000000 | 0.5 | JavaFoil+Calcfoil stall+Eppler ext transition
72 | 4000000 | 0.5 | XFOIL ncrit=9
73 | 5000000 | 0 | JavaFoil+Calcfoil stall+Eppler ext transition
74 | 5000000 | 0 | XFOIL ncrit=9
75 | 5000000 | 0.1 | JavaFoil+Calcfoil stall+Eppler ext transition
76 | 5000000 | 0.1 | XFOIL ncrit=9
77 | 5000000 | 0.25 | JavaFoil+Calcfoil stall+Eppler ext transition
78 | 5000000 | 0.25 | XFOIL ncrit=9
79 | 5000000 | 0.5 | JavaFoil+Calcfoil stall+Eppler ext transition
80 | 5000000 | 0.5 | XFOIL ncrit=9
81 | 6000000 | 0 | JavaFoil+Calcfoil stall+Eppler ext transition
82 | 6000000 | 0 | XFOIL ncrit=9
83 | 6000000 | 0.1 | JavaFoil+Calcfoil stall+Eppler ext transition
84 | 6000000 | 0.1 | XFOIL ncrit=9
85 | 6000000 | 0.25 | JavaFoil+Calcfoil stall+Eppler ext transition
86 | 6000000 | 0.25 | XFOIL ncrit=9
87 | 6000000 | 0.5 | JavaFoil+Calcfoil stall+Eppler ext transition
88 | 6000000 | 0.5 | XFOIL ncrit=9
89 | 7000000 | 0 | JavaFoil+Calcfoil stall+Eppler ext transition
90 | 7000000 | 0 | XFOIL ncrit=9
91 | 7000000 | 0.1 | JavaFoil+Calcfoil stall+Eppler ext transition
92 | 7000000 | 0.1 | XFOIL ncrit=9
93 | 7000000 | 0.25 | JavaFoil+Calcfoil stall+Eppler ext transition
94 | 7000000 | 0.25 | XFOIL ncrit=9
95 | 7000000 | 0.5 | JavaFoil+Calcfoil stall+Eppler ext transition
96 | 7000000 | 0.5 | XFOIL ncrit=9
97 | 8000000 | 0 | JavaFoil+Calcfoil stall+Eppler ext transition
98 | 8000000 | 0 | XFOIL ncrit=9
99 | 8000000 | 0.1 | JavaFoil+Calcfoil stall+Eppler ext transition
100 | 8000000 | 0.1 | XFOIL ncrit=9
101 | 8000000 | 0.25 | JavaFoil+Calcfoil stall+Eppler ext transition
102 | 8000000 | 0.25 | XFOIL ncrit=9
103 | 8000000 | 0.5 | JavaFoil+Calcfoil stall+Eppler ext transition
104 | 8000000 | 0.5 | XFOIL ncrit=9
105 | 10000000 | 0 | JavaFoil+Calcfoil stall+Eppler ext transition
106 | 10000000 | 0 | XFOIL ncrit=9
107 | 10000000 | 0.1 | JavaFoil+Calcfoil stall+Eppler ext transition
108 | 10000000 | 0.1 | XFOIL ncrit=9
109 | 10000000 | 0.25 | JavaFoil+Calcfoil stall+Eppler ext transition
110 | 10000000 | 0.25 | XFOIL ncrit=9
111 | 10000000 | 0.5 | JavaFoil+Calcfoil stall+Eppler ext transition
112 | 10000000 | 0.5 | XFOIL ncrit=9
113 | 12000000 | 0 | JavaFoil+Calcfoil stall+Eppler ext transition
114 | 12000000 | 0 | XFOIL ncrit=9
115 | 12000000 | 0.1 | JavaFoil+Calcfoil stall+Eppler ext transition
116 | 12000000 | 0.1 | XFOIL ncrit=9
117 | 12000000 | 0.25 | JavaFoil+Calcfoil stall+Eppler ext transition
118 | 12000000 | 0.25 | XFOIL ncrit=9
119 | 12000000 | 0.5 | JavaFoil+Calcfoil stall+Eppler ext transition
120 | 12000000 | 0.5 | XFOIL ncrit=9
121 | 14000000 | 0 | JavaFoil+Calcfoil stall+Eppler ext transition
122 | 14000000 | 0 | XFOIL ncrit=9
123 | 14000000 | 0.1 | JavaFoil+Calcfoil stall+Eppler ext transition
124 | 14000000 | 0.1 | XFOIL ncrit=9
125 | 14000000 | 0.25 | JavaFoil+Calcfoil stall+Eppler ext transition
126 | 14000000 | 0.25 | XFOIL ncrit=9
127 | 14000000 | 0.5 | JavaFoil+Calcfoil stall+Eppler ext transition
128 | 14000000 | 0.5 | XFOIL ncrit=9
129 | 16000000 | 0 | JavaFoil+Calcfoil stall+Eppler ext transition
130 | 16000000 | 0 | XFOIL ncrit=9
131 | 16000000 | 0.1 | JavaFoil+Calcfoil stall+Eppler ext transition
132 | 16000000 | 0.1 | XFOIL ncrit=9
133 | 16000000 | 0.25 | JavaFoil+Calcfoil stall+Eppler ext transition
134 | 16000000 | 0.25 | XFOIL ncrit=9
135 | 16000000 | 0.5 | JavaFoil+Calcfoil stall+Eppler ext transition
136 | 16000000 | 0.5 | XFOIL ncrit=9
137 | 18000000 | 0 | JavaFoil+Calcfoil stall+Eppler ext transition
138 | 18000000 | 0 | XFOIL ncrit=9
139 | 18000000 | 0.1 | JavaFoil+Calcfoil stall+Eppler ext transition
140 | 18000000 | 0.1 | XFOIL ncrit=9
141 | 18000000 | 0.25 | JavaFoil+Calcfoil stall+Eppler ext transition
142 | 18000000 | 0.25 | XFOIL ncrit=9
143 | 18000000 | 0.5 | JavaFoil+Calcfoil stall+Eppler ext transition
144 | 18000000 | 0.5 | XFOIL ncrit=9
145 | 20000000 | 0 | JavaFoil+Calcfoil stall+Eppler ext transition
146 | 20000000 | 0 | XFOIL ncrit=9
147 | 20000000 | 0.1 | JavaFoil+Calcfoil stall+Eppler ext transition
148 | 20000000 | 0.1 | XFOIL ncrit=9
149 | 20000000 | 0.25 | JavaFoil+Calcfoil stall+Eppler ext transition
150 | 20000000 | 0.25 | XFOIL ncrit=9
151 | 20000000 | 0.5 | JavaFoil+Calcfoil stall+Eppler ext transition
152 | 20000000 | 0.5 | XFOIL ncrit=9

## 1. Re 50k Mach 0.00 (1)
BIGFOIL.COM POLAR EXPORT
NACA65-217 a=0.2
NACA65-217 a=0.2 |  |  |  | Cl Max: | 1.145 | at alpha= | 14 | deg
JavaFoil+Calcfoil stall+Eppler ext transition |  |  |  | L/D Max: | 31.509 | at alpha= | 7 | deg
Re: | 50000 |  |  | Cd Min: | 0.02019 | at alpha= | -0.5 | deg
Mach: | 0 |  |  | Cl=0 at alpha= | -1.0862 | deg
|  |  |  | @ Cl=0.1, Cd= | 0.020674
|  |  |  | @ Cl=0.4, Cd= | 0.022758
|  |  |  | @ Cl=0.6, Cd= | 0.024977
alpha (deg) | Cl | Cd | Cm | Cl/Cd
-20 | -0.829 | 0.3169 | 0.007 | -2.616
-19.5 | -0.852 | 0.30094 | 0.006 | -2.832
-19 | -0.875 | 0.27209 | 0.006 | -3.214
-18.5 | -0.896 | 0.25499 | 0.006 | -3.513
-18 | -0.915 | 0.24198 | 0.005 | -3.783
-17.5 | -0.933 | 0.22262 | 0.005 | -4.193
-17 | -0.949 | 0.21643 | 0.005 | -4.385
-16.5 | -0.962 | 0.21112 | 0.005 | -4.556
-16 | -0.966 | 0.1879 | 0.004 | -5.139
-15.5 | -0.967 | 0.17536 | 0.004 | -5.516
-15 | -0.966 | 0.16345 | 0.004 | -5.911
-14.5 | -0.962 | 0.15544 | 0.003 | -6.19
-14 | -0.955 | 0.14511 | 0.003 | -6.584
-13.5 | -0.946 | 0.13593 | 0.003 | -6.957
-13 | -0.933 | 0.12672 | 0.002 | -7.363
-12.5 | -0.917 | 0.11711 | 0.002 | -7.833
-12 | -0.898 | 0.10967 | 0.002 | -8.192
-11.5 | -0.877 | 0.10132 | 0.001 | -8.653
-11 | -0.852 | 0.09757 | 0.001 | -8.731
-10.5 | -0.825 | 0.08862 | 0.001 | -9.304
-10 | -0.794 | 0.08272 | 0 | -9.601
-9.5 | -0.761 | 0.07757 | 0 | -9.811
-9 | -0.725 | 0.07229 | 0 | -10.025
-8.5 | -0.687 | 0.06762 | -0.001 | -10.153
-8 | -0.647 | 0.06382 | -0.001 | -10.132
-7.5 | -0.606 | 0.05948 | -0.002 | -10.18
-7 | -0.563 | 0.05558 | -0.002 | -10.126
-6.5 | -0.519 | 0.05228 | -0.002 | -9.928
-6 | -0.474 | 0.04949 | -0.003 | -9.583
-5.5 | -0.428 | 0.04694 | -0.003 | -9.126
-5 | -0.382 | 0.04463 | -0.004 | -8.554
-4.5 | -0.335 | 0.04222 | -0.005 | -7.933
-4 | -0.347 | 0.02151 | -0.01 | -16.124
-3.5 | -0.289 | 0.02103 | -0.011 | -13.726
-3 | -0.22 | 0.0217 | -0.011 | -10.134
-2.5 | -0.163 | 0.02127 | -0.012 | -7.672
-2 | -0.106 | 0.0209 | -0.013 | -5.061
-1.5 | -0.048 | 0.0206 | -0.013 | -2.328
-1 | 0.01 | 0.02035 | -0.014 | 0.515
-0.5 | 0.069 | 0.02019 | -0.015 | 3.432
0 | 0.126 | 0.02108 | -0.016 | 5.992
0.5 | 0.184 | 0.02133 | -0.017 | 8.623
1 | 0.241 | 0.02165 | -0.018 | 11.142
1.5 | 0.298 | 0.02197 | -0.019 | 13.586
2 | 0.355 | 0.02238 | -0.02 | 15.882
2.5 | 0.411 | 0.02285 | -0.02 | 17.979
3 | 0.467 | 0.02336 | -0.021 | 19.988
3.5 | 0.523 | 0.02396 | -0.022 | 21.82
4 | 0.577 | 0.02468 | -0.023 | 23.397
4.5 | 0.632 | 0.02539 | -0.024 | 24.89
5 | 0.686 | 0.02615 | -0.025 | 26.245
5.5 | 0.739 | 0.02708 | -0.026 | 27.301
6 | 0.821 | 0.02715 | -0.028 | 30.226
6.5 | 0.873 | 0.02811 | -0.029 | 31.062
7 | 0.924 | 0.02931 | -0.03 | 31.509
7.5 | 0.823 | 0.05546 | -0.015 | 14.839
8 | 0.863 | 0.05936 | -0.015 | 14.532
8.5 | 0.901 | 0.06338 | -0.015 | 14.216
9 | 0.938 | 0.06794 | -0.015 | 13.804
9.5 | 0.973 | 0.07288 | -0.015 | 13.346
10 | 1.005 | 0.07783 | -0.015 | 12.912
10.5 | 1.035 | 0.08271 | -0.015 | 12.511
11 | 1.062 | 0.08958 | -0.016 | 11.856
11.5 | 1.086 | 0.09641 | -0.016 | 11.267
12 | 1.108 | 0.10337 | -0.016 | 10.715
12.5 | 1.123 | 0.1086 | -0.016 | 10.337
13 | 1.134 | 0.11872 | -0.017 | 9.551
13.5 | 1.141 | 0.12398 | -0.017 | 9.206
14 | 1.145 | 0.13464 | -0.017 | 8.505
14.5 | 1.145 | 0.14379 | -0.017 | 7.963
15 | 1.142 | 0.15322 | -0.017 | 7.452
15.5 | 1.135 | 0.16335 | -0.017 | 6.949
16 | 1.126 | 0.18365 | -0.018 | 6.129
16.5 | 1.113 | 0.19088 | -0.018 | 5.83
17 | 1.098 | 0.2017 | -0.018 | 5.442
17.5 | 1.079 | 0.21525 | -0.018 | 5.014
18 | 1.056 | 0.23212 | -0.018 | 4.549
18.5 | 1.03 | 0.24793 | -0.018 | 4.156
19 | 1.003 | 0.26167 | -0.018 | 3.835

## 2. Re 50k Mach 0.00 (2)
BIGFOIL.COM POLAR EXPORT
NACA65-217 a=0.2
NACA65-217 a=0.2 |  |  |  | Cl Max: | 1.0498 | at alpha= | 13 | deg
XFOIL ncrit=9 |  |  |  | L/D Max: | 19.718 | at alpha= | 11.5 | deg
Re: | 50000 |  |  | Cd Min: | 0.21086 | at alpha= | 18 | deg
Mach: | 0 |  |  | Cl=0 at alpha= | 4.3898 | deg
|  |  |  | @ Cl=0.1, Cd= | 0.057799
|  |  |  | @ Cl=0.4, Cd= | 0.077198
|  |  |  | @ Cl=0.6, Cd= | 0.073197
alpha (deg) | Cl | Cd | Cm | Cl/Cd
-13.5 | -0.4408 | 0.15118 | -0.0185 | -2.9157
-13 | -0.409 | 0.14209 | -0.02 | -2.8785
-12.5 | -0.3869 | 0.13483 | -0.0215 | -2.8695
-12 | -0.3677 | 0.12821 | -0.0227 | -2.868
-11.5 | -0.3812 | 0.12422 | -0.0236 | -3.0687
-11 | -0.5228 | 0.086 | -0.0565 | -6.0791
-10.5 | -0.6725 | 0.07526 | -0.0559 | -8.9357
-10 | -0.7469 | 0.07384 | -0.0428 | -10.1151
-9.5 | -0.7912 | 0.06973 | -0.0336 | -11.3466
-9 | -0.8462 | 0.06505 | -0.0232 | -13.0085
-8.5 | -0.8847 | 0.06036 | -0.0135 | -14.6571
-8 | -0.882 | 0.05483 | -0.0081 | -16.0861
-7.5 | -0.8717 | 0.04998 | -0.003 | -17.441
-7 | -0.8523 | 0.046 | 0.0013 | -18.5283
-6.5 | -0.823 | 0.04266 | 0.0049 | -19.2921
-6 | -0.7792 | 0.03927 | 0.0064 | -19.8421
-5.5 | -0.7305 | 0.03709 | 0.0077 | -19.6953
-5 | -0.6843 | 0.03547 | 0.0099 | -19.2924
-4.5 | -0.6671 | 0.03304 | 0.0154 | -20.1907
-4 | -0.2503 | 0.05331 | -0.004 | -4.6952
-3.5 | -0.1796 | 0.05207 | -0.0124 | -3.4492
-3 | -0.0994 | 0.05092 | -0.0232 | -1.9521
-2.5 | -0.0314 | 0.05024 | -0.0317 | -0.625
-2 | 0.0041 | 0.05001 | -0.0337 | 0.081984
-1.5 | 0.0267 | 0.05015 | -0.033 | 0.5324
-1 | 0.0367 | 0.05035 | -0.03 | 0.7289
-0.5 | 0.045 | 0.05068 | -0.0266 | 0.88792
0 | 0.0447 | 0.05104 | -0.0217 | 0.87578
0.5 | 0.0282 | 0.05123 | -0.0139 | 0.55046
1 | -0.0411 | 0.05024 | 0.0041 | -0.81807
1.5 | -0.0372 | 0.05014 | 0.008 | -0.74192
2 | -0.0351 | 0.04996 | 0.0122 | -0.70256
2.5 | -0.0354 | 0.04966 | 0.0167 | -0.71285
3 | -0.0385 | 0.04918 | 0.0215 | -0.78284
3.5 | -0.0446 | 0.04847 | 0.0268 | -0.92016
4 | -0.0506 | 0.04771 | 0.0321 | -1.0606
4.5 | 0.0143 | 0.05204 | 0.0237 | 0.27479
5.5 | 0.1143 | 0.05876 | 0.0148 | 1.9452
6.5 | 0.2062 | 0.06638 | 0.0085 | 3.1064
7 | 0.2503 | 0.07045 | 0.0058 | 3.5529
7.5 | 0.3005 | 0.07536 | 0.0026 | 3.9875
8 | 0.3238 | 0.07818 | 0.0029 | 4.1417
8.5 | 0.4472 | 0.07659 | 0.0023 | 5.8389
9 | 0.5053 | 0.07764 | 0.0027 | 6.5082
9.5 | 0.576 | 0.07635 | 0.0044 | 7.5442
10 | 0.807 | 0.046 | 0.018 | 17.5435
10.5 | 0.8291 | 0.04382 | 0.029 | 18.9206
11 | 0.8953 | 0.04662 | 0.0308 | 19.2042
11.5 | 1.0137 | 0.05141 | 0.027 | 19.718
12 | 1.0296 | 0.05721 | 0.0297 | 17.9969
12.5 | 1.0312 | 0.0635 | 0.0324 | 16.2394
13 | 1.0498 | 0.07101 | 0.0332 | 14.7838
13.5 | 0.9414 | 0.0809 | 0.0361 | 11.6366
14 | 0.8575 | 0.09626 | 0.0316 | 8.9082
14.5 | 0.8042 | 0.11317 | 0.0246 | 7.1061
15 | 0.6167 | 0.172 | -0.0149 | 3.5855
15.5 | 0.6129 | 0.17737 | -0.0186 | 3.4555
16 | 0.625 | 0.18471 | -0.0217 | 3.3837
16.5 | 0.6491 | 0.19303 | -0.0238 | 3.3627
17 | 0.6697 | 0.20049 | -0.0262 | 3.3403
17.5 | 0.6701 | 0.20457 | -0.0305 | 3.2757
18 | 0.6831 | 0.21086 | -0.034 | 3.2396

## 3. Re 50k Mach 0.10 (1)
BIGFOIL.COM POLAR EXPORT
NACA65-217 a=0.2
NACA65-217 a=0.2 |  |  |  | Cl Max: | 1.134 | at alpha= | 14 | deg
JavaFoil+Calcfoil stall+Eppler ext transition |  |  |  | L/D Max: | 31.425 | at alpha= | 7 | deg
Re: | 50000 |  |  | Cd Min: | 0.02024 | at alpha= | -0.5 | deg
Mach: | 0.1 |  |  | Cl=0 at alpha= | -1.0932 | deg
|  |  |  | @ Cl=0.1, Cd= | 0.02073
|  |  |  | @ Cl=0.4, Cd= | 0.022809
|  |  |  | @ Cl=0.6, Cd= | 0.025033
alpha (deg) | Cl | Cd | Cm | Cl/Cd
-20 | -0.777 | 0.33654 | 0.006 | -2.308
-19.5 | -0.804 | 0.30145 | 0.006 | -2.666
-19 | -0.83 | 0.2895 | 0.006 | -2.866
-18.5 | -0.855 | 0.27082 | 0.006 | -3.156
-18 | -0.878 | 0.25143 | 0.005 | -3.494
-17.5 | -0.9 | 0.24368 | 0.005 | -3.695
-17 | -0.92 | 0.22287 | 0.005 | -4.128
-16.5 | -0.936 | 0.21802 | 0.005 | -4.295
-16 | -0.944 | 0.19626 | 0.004 | -4.808
-15.5 | -0.948 | 0.18142 | 0.004 | -5.226
-15 | -0.95 | 0.172 | 0.004 | -5.523
-14.5 | -0.949 | 0.15644 | 0.003 | -6.063
-14 | -0.944 | 0.14625 | 0.003 | -6.457
-13.5 | -0.937 | 0.13508 | 0.003 | -6.936
-13 | -0.926 | 0.12706 | 0.002 | -7.29
-12.5 | -0.912 | 0.12061 | 0.002 | -7.565
-12 | -0.895 | 0.1125 | 0.002 | -7.957
-11.5 | -0.875 | 0.1036 | 0.001 | -8.444
-11 | -0.851 | 0.09761 | 0.001 | -8.718
-10.5 | -0.825 | 0.09021 | 0.001 | -9.141
-10 | -0.795 | 0.08395 | 0 | -9.471
-9.5 | -0.763 | 0.07842 | 0 | -9.724
-9 | -0.726 | 0.07314 | 0 | -9.932
-8.5 | -0.688 | 0.06807 | -0.001 | -10.115
-8 | -0.649 | 0.06441 | -0.001 | -10.072
-7.5 | -0.608 | 0.05994 | -0.002 | -10.139
-7 | -0.565 | 0.05594 | -0.002 | -10.102
-6.5 | -0.521 | 0.05288 | -0.002 | -9.857
-6 | -0.476 | 0.04971 | -0.003 | -9.582
-5.5 | -0.43 | 0.04712 | -0.003 | -9.134
-5 | -0.384 | 0.04476 | -0.004 | -8.569
-4.5 | -0.336 | 0.04235 | -0.005 | -7.944
-4 | -0.348 | 0.02159 | -0.01 | -16.139
-3.5 | -0.29 | 0.0211 | -0.011 | -13.741
-3 | -0.221 | 0.02181 | -0.011 | -10.129
-2.5 | -0.164 | 0.02137 | -0.012 | -7.669
-2 | -0.106 | 0.02099 | -0.013 | -5.059
-1.5 | -0.048 | 0.02066 | -0.013 | -2.332
-1 | 0.011 | 0.0204 | -0.014 | 0.516
-0.5 | 0.07 | 0.02024 | -0.015 | 3.439
0 | 0.127 | 0.02117 | -0.016 | 5.993
0.5 | 0.185 | 0.02141 | -0.017 | 8.627
1 | 0.242 | 0.02171 | -0.018 | 11.165
1.5 | 0.3 | 0.02207 | -0.019 | 13.585
2 | 0.357 | 0.02244 | -0.02 | 15.914
2.5 | 0.413 | 0.02292 | -0.021 | 18.012
3 | 0.469 | 0.02347 | -0.021 | 19.978
3.5 | 0.525 | 0.02408 | -0.022 | 21.801
4 | 0.58 | 0.02476 | -0.023 | 23.432
4.5 | 0.635 | 0.02551 | -0.024 | 24.885
5 | 0.689 | 0.02631 | -0.025 | 26.195
5.5 | 0.743 | 0.02721 | -0.026 | 27.297
6 | 0.824 | 0.02734 | -0.028 | 30.152
6.5 | 0.877 | 0.02832 | -0.029 | 30.968
7 | 0.927 | 0.02951 | -0.03 | 31.425
7.5 | 0.826 | 0.05566 | -0.015 | 14.845
8 | 0.866 | 0.05957 | -0.015 | 14.537
8.5 | 0.904 | 0.06387 | -0.015 | 14.159
9 | 0.941 | 0.06857 | -0.015 | 13.721
9.5 | 0.975 | 0.07234 | -0.015 | 13.482
10 | 1.007 | 0.07881 | -0.015 | 12.778
10.5 | 1.036 | 0.08492 | -0.016 | 12.204
11 | 1.062 | 0.08965 | -0.016 | 11.851
11.5 | 1.086 | 0.09674 | -0.016 | 11.223
12 | 1.106 | 0.10357 | -0.016 | 10.677
12.5 | 1.119 | 0.11239 | -0.017 | 9.958
13 | 1.128 | 0.11803 | -0.016 | 9.558
13.5 | 1.133 | 0.12834 | -0.017 | 8.832
14 | 1.134 | 0.13518 | -0.017 | 8.392
14.5 | 1.132 | 0.14462 | -0.017 | 7.826
15 | 1.125 | 0.16187 | -0.017 | 6.952
15.5 | 1.115 | 0.1719 | -0.017 | 6.487
16 | 1.102 | 0.18216 | -0.017 | 6.049
16.5 | 1.086 | 0.19822 | -0.017 | 5.476
17 | 1.066 | 0.20748 | -0.018 | 5.14
17.5 | 1.044 | 0.22756 | -0.018 | 4.589
18 | 1.016 | 0.23536 | -0.018 | 4.317
18.5 | 0.986 | 0.25982 | -0.018 | 3.797
19 | 0.955 | 0.27269 | -0.018 | 3.503

## 4. Re 50k Mach 0.10 (2)
BIGFOIL.COM POLAR EXPORT
NACA65-217 a=0.2
NACA65-217 a=0.2 |  |  |  | Cl Max: | 1.0209 | at alpha= | 12 | deg
XFOIL ncrit=9 |  |  |  | L/D Max: | 19.8824 | at alpha= | 10 | deg
Re: | 50000 |  |  | Cd Min: | 0.09886 | at alpha= | 14 | deg
Mach: | 0.1 |  |  | Cl=0 at alpha= | 4.3816 | deg
|  |  |  | @ Cl=0.1, Cd= | 0.058055
|  |  |  | @ Cl=0.4, Cd= | 0.077313
|  |  |  | @ Cl=0.6, Cd= | 0.074431
alpha (deg) | Cl | Cd | Cm | Cl/Cd
0 | 0.0475 | 0.05132 | -0.0223 | 0.92557
0.5 | 0.0409 | 0.05173 | -0.0164 | 0.79064
1 | -0.0407 | 0.05054 | 0.004 | -0.8053
1.5 | -0.0366 | 0.05045 | 0.0079 | -0.72547
2 | -0.0343 | 0.05029 | 0.0121 | -0.68204
2.5 | -0.0342 | 0.05002 | 0.0165 | -0.68373
3 | -0.037 | 0.04957 | 0.0214 | -0.74642
3.5 | -0.0427 | 0.0489 | 0.0266 | -0.87321
4 | -0.049 | 0.04813 | 0.0319 | -1.0181
4.5 | 0.0152 | 0.05222 | 0.0236 | 0.29108
5 | 0.0669 | 0.05555 | 0.0186 | 1.2043
5.5 | 0.1175 | 0.05938 | 0.0144 | 1.9788
6 | 0.1659 | 0.06329 | 0.0108 | 2.6213
7 | 0.2574 | 0.07152 | 0.005 | 3.599
7.5 | 0.2931 | 0.07516 | 0.0037 | 3.8997
8 | 0.3211 | 0.07816 | 0.0036 | 4.1082
8.5 | 0.4469 | 0.07681 | 0.0027 | 5.8183
9 | 0.505 | 0.07788 | 0.0032 | 6.4843
9.5 | 0.6025 | 0.07434 | 0.0051 | 8.1047
10 | 0.8285 | 0.04167 | 0.0218 | 19.8824
10.5 | 0.8271 | 0.04454 | 0.0299 | 18.5698
11 | 0.8961 | 0.0473 | 0.0317 | 18.945
11.5 | 1.0106 | 0.05223 | 0.0283 | 19.349
12 | 1.0209 | 0.05818 | 0.0313 | 17.5473
12.5 | 1.0117 | 0.0648 | 0.0342 | 15.6127
13 | 0.9813 | 0.07252 | 0.0365 | 13.5314
13.5 | 0.9131 | 0.0838 | 0.036 | 10.8962
14 | 0.8434 | 0.09886 | 0.031 | 8.5313

## 5. Re 50k Mach 0.25 (1)
BIGFOIL.COM POLAR EXPORT
NACA65-217 a=0.2
NACA65-217 a=0.2 |  |  |  | Cl Max: | 1.083 | at alpha= | 12 | deg
JavaFoil+Calcfoil stall+Eppler ext transition |  |  |  | L/D Max: | 30.516 | at alpha= | 6.5 | deg
Re: | 50000 |  |  | Cd Min: | 0.02064 | at alpha= | -0.5 | deg
Mach: | 0.25 |  |  | Cl=0 at alpha= | -1.0917 | deg
|  |  |  | @ Cl=0.1, Cd= | 0.021107
|  |  |  | @ Cl=0.4, Cd= | 0.023238
|  |  |  | @ Cl=0.6, Cd= | 0.025474
alpha (deg) | Cl | Cd | Cm | Cl/Cd
-17.5 | -0.601 | 0.32792 | 0.006 | -1.834
-17 | -0.658 | 0.33241 | 0.005 | -1.981
-16.5 | -0.711 | 0.27562 | 0.005 | -2.578
-16 | -0.747 | 0.25716 | 0.004 | -2.905
-15.5 | -0.779 | 0.2306 | 0.004 | -3.38
-15 | -0.807 | 0.20481 | 0.004 | -3.939
-14.5 | -0.829 | 0.19043 | 0.003 | -4.355
-14 | -0.847 | 0.17691 | 0.003 | -4.786
-13.5 | -0.859 | 0.15781 | 0.003 | -5.441
-13 | -0.865 | 0.14549 | 0.002 | -5.946
-12.5 | -0.866 | 0.13368 | 0.002 | -6.481
-12 | -0.862 | 0.12301 | 0.002 | -7.008
-11.5 | -0.852 | 0.11319 | 0.001 | -7.531
-11 | -0.838 | 0.10551 | 0.001 | -7.942
-10.5 | -0.819 | 0.09623 | 0.001 | -8.507
-10 | -0.795 | 0.08977 | 0 | -8.858
-9.5 | -0.767 | 0.08181 | 0 | -9.373
-9 | -0.734 | 0.0756 | 0 | -9.704
-8.5 | -0.698 | 0.07104 | -0.001 | -9.821
-8 | -0.659 | 0.06575 | -0.001 | -10.028
-7.5 | -0.619 | 0.0612 | -0.002 | -10.115
-7 | -0.577 | 0.05725 | -0.002 | -10.074
-6.5 | -0.533 | 0.05358 | -0.003 | -9.946
-6 | -0.487 | 0.05067 | -0.003 | -9.622
-5.5 | -0.441 | 0.04781 | -0.003 | -9.224
-5 | -0.393 | 0.04516 | -0.004 | -8.707
-4.5 | -0.345 | 0.04283 | -0.004 | -8.049
-4 | -0.357 | 0.02204 | -0.01 | -16.188
-3.5 | -0.297 | 0.02156 | -0.011 | -13.779
-3 | -0.237 | 0.02111 | -0.012 | -11.206
-2.5 | -0.168 | 0.02181 | -0.012 | -7.7
-2 | -0.109 | 0.02142 | -0.013 | -5.085
-1.5 | -0.049 | 0.02111 | -0.014 | -2.339
-1 | 0.011 | 0.02085 | -0.015 | 0.518
-0.5 | 0.071 | 0.02064 | -0.016 | 3.457
0 | 0.13 | 0.02159 | -0.016 | 6.027
0.5 | 0.189 | 0.02184 | -0.017 | 8.675
1 | 0.249 | 0.02214 | -0.018 | 11.235
1.5 | 0.308 | 0.0225 | -0.019 | 13.673
2 | 0.366 | 0.02294 | -0.02 | 15.964
2.5 | 0.423 | 0.02344 | -0.021 | 18.057
3 | 0.481 | 0.02399 | -0.022 | 20.05
3.5 | 0.538 | 0.02468 | -0.023 | 21.811
4 | 0.595 | 0.02541 | -0.024 | 23.412
4.5 | 0.651 | 0.02613 | -0.025 | 24.916
5 | 0.707 | 0.02702 | -0.026 | 26.147
5.5 | 0.761 | 0.02796 | -0.026 | 27.213
6 | 0.844 | 0.02832 | -0.029 | 29.787
6.5 | 0.897 | 0.02939 | -0.03 | 30.516
7 | 0.803 | 0.05318 | -0.015 | 15.092
7.5 | 0.845 | 0.05663 | -0.015 | 14.913
8 | 0.884 | 0.06075 | -0.015 | 14.546
8.5 | 0.921 | 0.06499 | -0.015 | 14.171
9 | 0.955 | 0.07037 | -0.015 | 13.575
9.5 | 0.987 | 0.07605 | -0.015 | 12.976
10 | 1.015 | 0.08134 | -0.016 | 12.474
10.5 | 1.038 | 0.08798 | -0.016 | 11.804
11 | 1.058 | 0.09486 | -0.016 | 11.154
11.5 | 1.073 | 0.10285 | -0.016 | 10.432
12 | 1.083 | 0.11183 | -0.016 | 9.683
12.5 | 1.082 | 0.12147 | -0.016 | 8.911
13 | 1.075 | 0.13297 | -0.016 | 8.087
13.5 | 1.062 | 0.14093 | -0.016 | 7.533
14 | 1.041 | 0.1546 | -0.017 | 6.733
14.5 | 1.014 | 0.17132 | -0.017 | 5.917
15 | 0.98 | 0.18898 | -0.017 | 5.186
15.5 | 0.94 | 0.20537 | -0.017 | 4.577
16 | 0.894 | 0.22609 | -0.017 | 3.956
16.5 | 0.844 | 0.25627 | -0.017 | 3.292
17 | 0.788 | 0.28334 | -0.017 | 2.781

## 6. Re 50k Mach 0.25 (2)
BIGFOIL.COM POLAR EXPORT
NACA65-217 a=0.2
NACA65-217 a=0.2 |  |  |  | Cl Max: | 0.9722 | at alpha= | 12 | deg
XFOIL ncrit=9 |  |  |  | L/D Max: | 18.6133 | at alpha= | 10 | deg
Re: | 50000 |  |  | Cd Min: | 0.20325 | at alpha= | 17 | deg
Mach: | 0.25 |  |  | Cl=0 at alpha= | 4.2226 | deg
|  |  |  | @ Cl=0.1, Cd= | 0.059512
|  |  |  | @ Cl=0.4, Cd= | 0.076511
|  |  |  | @ Cl=0.6, Cd= | 0.074229
alpha (deg) | Cl | Cd | Cm | Cl/Cd
-12.5 | -0.2477 | 0.12799 | -0.0346 | -1.9353
-12 | -0.24 | 0.1233 | -0.0355 | -1.9465
-11.5 | -0.2465 | 0.11967 | -0.0347 | -2.0598
-11 | -0.4652 | 0.09497 | -0.0547 | -4.8984
-10.5 | -0.5453 | 0.07901 | -0.0636 | -6.9017
-10 | -0.6206 | 0.07398 | -0.0576 | -8.3888
-9.5 | -0.7119 | 0.07218 | -0.0454 | -9.8628
-9 | -0.7989 | 0.06961 | -0.0323 | -11.4768
-8.5 | -0.8567 | 0.06576 | -0.0215 | -13.0277
-8 | -0.8684 | 0.06027 | -0.015 | -14.4085
-7.5 | -0.8751 | 0.05517 | -0.0085 | -15.8619
-7 | -0.8697 | 0.05058 | -0.0027 | -17.1945
-6.5 | -0.8511 | 0.04654 | 0.002 | -18.2875
-6 | -0.8141 | 0.0425 | 0.0047 | -19.1553
-5.5 | -0.77 | 0.03976 | 0.0069 | -19.3662
-5 | -0.7118 | 0.03774 | 0.008 | -18.8606
-4.5 | -0.6749 | 0.03589 | 0.0117 | -18.8047
-4 | -0.3031 | 0.0552 | 0.0024 | -5.4909
-3.5 | -0.1838 | 0.05399 | -0.0135 | -3.4043
-3 | -0.101 | 0.0528 | -0.0244 | -1.9129
-2.5 | -0.0448 | 0.05204 | -0.0303 | -0.86088
-2 | 0.0047 | 0.05175 | -0.0348 | 0.090821
-1.5 | 0.0355 | 0.05176 | -0.0356 | 0.68586
-1 | 0.0588 | 0.05219 | -0.0349 | 1.1267
-0.5 | 0.0627 | 0.05252 | -0.0305 | 1.1938
0 | 0.0662 | 0.05296 | -0.0261 | 1.25
0.5 | 0.0569 | 0.0533 | -0.0195 | 1.0675
1 | -0.0389 | 0.05217 | 0.0037 | -0.74564
1.5 | -0.0337 | 0.05215 | 0.0075 | -0.64621
2 | -0.0301 | 0.05208 | 0.0116 | -0.57796
2.5 | -0.0285 | 0.05193 | 0.0159 | -0.54882
3 | -0.0295 | 0.05165 | 0.0205 | -0.57115
3.5 | -0.0332 | 0.05118 | 0.0255 | -0.64869
4 | -0.0296 | 0.05108 | 0.0289 | -0.57948
4.5 | 0.0369 | 0.05519 | 0.0202 | 0.6686
5 | 0.0748 | 0.05767 | 0.0179 | 1.297
5.5 | 0.1138 | 0.06052 | 0.0159 | 1.8804
6 | 0.1562 | 0.06395 | 0.0133 | 2.4425
6.5 | 0.1987 | 0.06767 | 0.0109 | 2.9363
7 | 0.2413 | 0.07166 | 0.0086 | 3.3673
7.5 | 0.2991 | 0.07706 | 0.0046 | 3.8814
8 | 0.3909 | 0.07625 | 0.0051 | 5.1266
8.5 | 0.4508 | 0.07797 | 0.005 | 5.7817
9 | 0.5102 | 0.07902 | 0.0057 | 6.4566
9.5 | 0.5776 | 0.07746 | 0.0084 | 7.4568
10 | 0.8121 | 0.04363 | 0.0303 | 18.6133
10.5 | 0.8307 | 0.04762 | 0.0348 | 17.4444
11 | 0.9 | 0.05115 | 0.0362 | 17.5953
11.5 | 0.9527 | 0.05664 | 0.0369 | 16.8203
12 | 0.9722 | 0.06357 | 0.0382 | 15.2934
12.5 | 0.9396 | 0.07187 | 0.0397 | 13.0736
13 | 0.892 | 0.08228 | 0.0388 | 10.841
13.5 | 0.8429 | 0.09507 | 0.035 | 8.8661
14 | 0.664 | 0.13533 | 0.009 | 4.9065
14.5 | 0.6631 | 0.14761 | 0.0037 | 4.4922
15 | 0.6109 | 0.17515 | -0.0154 | 3.4879
15.5 | 0.6134 | 0.18094 | -0.0191 | 3.3901
16 | 0.6291 | 0.18879 | -0.0223 | 3.3323
16.5 | 0.6574 | 0.19808 | -0.0245 | 3.3189
17 | 0.667 | 0.20325 | -0.028 | 3.2817

## 7. Re 50k Mach 0.50 (1)
BIGFOIL.COM POLAR EXPORT
NACA65-217 a=0.2
NACA65-217 a=0.2 |  |  |  | Cl Max: | 1.167 | at alpha= | 20 | deg
JavaFoil+Calcfoil stall+Eppler ext transition |  |  |  | L/D Max: | 27.84 | at alpha= | 6 | deg
Re: | 50000 |  |  | Cd Min: | 0.02256 | at alpha= | -0.5 | deg
Mach: | 0.5 |  |  | Cl=0 at alpha= | -1.0896 | deg
|  |  |  | @ Cl=0.1, Cd= | 0.022837
|  |  |  | @ Cl=0.4, Cd= | 0.02507
|  |  |  | @ Cl=0.6, Cd= | 0.027319
alpha (deg) | Cl | Cd | Cm | Cl/Cd
-20 | -1.051 | 0.47271 | 0.011 | -2.224
-19.5 | -1.024 | 0.44905 | 0.01 | -2.281
-19 | -0.997 | 0.44345 | 0.01 | -2.249
-18.5 | -0.97 | 0.41981 | 0.009 | -2.312
-18 | -0.944 | 0.41834 | 0.009 | -2.256
-17.5 | -0.914 | 0.39236 | 0.008 | -2.33
-17 | -0.887 | 0.38789 | 0.007 | -2.286
-16.5 | -0.86 | 0.39258 | 0.007 | -2.19
-16 | -0.833 | 0.37504 | 0.007 | -2.22
-15.5 | -0.805 | 0.348 | 0.006 | -2.313
-15 | -0.776 | 0.32638 | 0.005 | -2.378
-14.5 | -0.749 | 0.31334 | 0.005 | -2.39
-14 | -0.721 | 0.31058 | 0.004 | -2.323
-13.5 | -0.694 | 0.30593 | 0.004 | -2.269
-13 | -0.666 | 0.29633 | 0.003 | -2.246
-12.5 | -0.637 | 0.29035 | 0.003 | -2.195
-12 | -0.61 | 0.2717 | 0.002 | -2.245
-11.5 | -0.582 | 0.26838 | 0.002 | -2.17
-11 | -0.555 | 0.26548 | 0.001 | -2.09
-10.5 | -0.527 | 0.23891 | 0.001 | -2.207
-10 | -0.498 | 0.23339 | 0 | -2.136
-9.5 | -0.471 | 0.20193 | 0 | -2.331
-9 | -0.443 | 0.20121 | -0.001 | -2.202
-8.5 | -0.563 | 0.1151 | -0.001 | -4.888
-8 | -0.63 | 0.08623 | -0.001 | -7.309
-7.5 | -0.628 | 0.07556 | -0.002 | -8.313
-7 | -0.605 | 0.06793 | -0.002 | -8.906
-6.5 | -0.571 | 0.06045 | -0.003 | -9.439
-6 | -0.529 | 0.05486 | -0.003 | -9.647
-5.5 | -0.483 | 0.05114 | -0.004 | -9.447
-5 | -0.434 | 0.04743 | -0.004 | -9.143
-4.5 | -0.382 | 0.04486 | -0.005 | -8.511
-4 | -0.328 | 0.04255 | -0.005 | -7.716
-3.5 | -0.328 | 0.02362 | -0.012 | -13.892
-3 | -0.262 | 0.023 | -0.013 | -11.376
-2.5 | -0.186 | 0.0238 | -0.013 | -7.821
-2 | -0.121 | 0.02338 | -0.014 | -5.157
-1.5 | -0.055 | 0.02301 | -0.015 | -2.379
-1 | 0.012 | 0.02276 | -0.016 | 0.525
-0.5 | 0.079 | 0.02256 | -0.017 | 3.503
0 | 0.145 | 0.02343 | -0.018 | 6.169
0.5 | 0.21 | 0.02373 | -0.019 | 8.869
1 | 0.276 | 0.0241 | -0.02 | 11.46
1.5 | 0.342 | 0.02457 | -0.021 | 13.904
2 | 0.407 | 0.02513 | -0.022 | 16.186
2.5 | 0.469 | 0.02577 | -0.023 | 18.22
3 | 0.534 | 0.02647 | -0.024 | 20.157
3.5 | 0.598 | 0.02729 | -0.025 | 21.897
4 | 0.66 | 0.02818 | -0.026 | 23.423
4.5 | 0.722 | 0.0292 | -0.027 | 24.711
5 | 0.781 | 0.03045 | -0.028 | 25.649
5.5 | 0.867 | 0.03161 | -0.03 | 27.434
6 | 0.923 | 0.03317 | -0.031 | 27.84
6.5 | 0.832 | 0.05325 | -0.015 | 15.628
7 | 0.872 | 0.05815 | -0.015 | 15.002
7.5 | 0.904 | 0.06342 | -0.015 | 14.261
8 | 0.925 | 0.07113 | -0.015 | 13.009
8.5 | 0.927 | 0.07945 | -0.015 | 11.662
9 | 0.885 | 0.0955 | -0.015 | 9.268
9.5 | 0.59 | 0.16837 | -0.014 | 3.504
10 | 0.618 | 0.22166 | -0.017 | 2.788
10.5 | 0.645 | 0.21996 | -0.017 | 2.935
11 | 0.673 | 0.24823 | -0.018 | 2.71
11.5 | 0.7 | 0.24249 | -0.018 | 2.887
12 | 0.729 | 0.25176 | -0.021 | 2.894
12.5 | 0.756 | 0.26003 | -0.021 | 2.906
13 | 0.783 | 0.27812 | -0.022 | 2.815
13.5 | 0.81 | 0.30237 | -0.023 | 2.679
14 | 0.839 | 0.3364 | -0.025 | 2.493
14.5 | 0.866 | 0.32417 | -0.025 | 2.67
15 | 0.893 | 0.33805 | -0.026 | 2.641
15.5 | 0.922 | 0.36134 | -0.028 | 2.551
16 | 0.949 | 0.36964 | -0.029 | 2.566
16.5 | 0.975 | 0.39109 | -0.029 | 2.494
17 | 1.005 | 0.40358 | -0.032 | 2.49
17.5 | 1.032 | 0.41179 | -0.032 | 2.505
18 | 1.058 | 0.42386 | -0.033 | 2.497
18.5 | 1.085 | 0.42336 | -0.033 | 2.563
19 | 1.114 | 0.45825 | -0.035 | 2.432
19.5 | 1.141 | 0.46806 | -0.036 | 2.438
20 | 1.167 | 0.46813 | -0.037 | 2.494

## 8. Re 50k Mach 0.50 (2)
BIGFOIL.COM POLAR EXPORT
NACA65-217 a=0.2
NACA65-217 a=0.2 |  |  |  | Cl Max: | 0.8155 | at alpha= | 20 | deg
XFOIL ncrit=9 |  |  |  | L/D Max: | 11.8634 | at alpha= | 10 | deg
Re: | 50000 |  |  | Cd Min: | 0.26608 | at alpha= | 20 | deg
Mach: | 0.5 |  |  | Cl=0 at alpha= | 3.5276 | deg
|  |  |  | @ Cl=0.1, Cd= | 0.066074
|  |  |  | @ Cl=0.4, Cd= | 0.082592
|  |  |  | @ Cl=0.6, Cd= | 0.078879
alpha (deg) | Cl | Cd | Cm | Cl/Cd
-11 | -0.3534 | 0.11688 | -0.0519 | -3.0236
-10.5 | -0.4106 | 0.1087 | -0.0547 | -3.7774
-10 | -0.4261 | 0.10446 | -0.05 | -4.0791
-9.5 | -0.4865 | 0.09557 | -0.0513 | -5.0905
-9 | -0.5408 | 0.08785 | -0.0508 | -6.1559
-8.5 | -0.5931 | 0.08097 | -0.0485 | -7.3249
-8 | -0.6565 | 0.07467 | -0.0443 | -8.792
-7.5 | -0.7242 | 0.06972 | -0.0369 | -10.3873
-7 | -0.7875 | 0.06554 | -0.0268 | -12.0156
-6.5 | -0.8298 | 0.0607 | -0.0177 | -13.6705
-6 | -0.8492 | 0.05572 | -0.0099 | -15.2405
-5.5 | -0.8478 | 0.05106 | -0.0032 | -16.604
-5 | -0.825 | 0.04688 | 0.002 | -17.5981
-4.5 | -0.7555 | 0.0437 | 0.003 | -17.2883
-4 | -0.6651 | 0.04174 | 0.0015 | -15.9344
-3.5 | -0.2127 | 0.0609 | -0.016 | -3.4926
-3 | -0.1394 | 0.05974 | -0.0229 | -2.3334
-2.5 | -0.0851 | 0.05908 | -0.0273 | -1.4404
-2 | -0.048 | 0.05865 | -0.0284 | -0.81841
-1.5 | 0.0046 | 0.05852 | -0.0327 | 0.078606
-1 | 0.0283 | 0.05852 | -0.0314 | 0.4836
-0.5 | 0.0575 | 0.05888 | -0.0312 | 0.97656
0 | 0.1032 | 0.05961 | -0.0342 | 1.7313
0.5 | 0.1096 | 0.06023 | -0.0298 | 1.8197
1 | 0.1134 | 0.06099 | -0.0251 | 1.8593
1.5 | 0.0946 | 0.06154 | -0.0167 | 1.5372
2 | -0.018 | 0.05962 | 0.0101 | -0.30191
2.5 | -0.0118 | 0.05988 | 0.0141 | -0.19706
3 | -0.0072 | 0.06012 | 0.0183 | -0.11976
3.5 | -0.0047 | 0.06032 | 0.0226 | -0.077918
4 | 0.0803 | 0.06488 | 0.0102 | 1.2377
4.5 | 0.1303 | 0.06791 | 0.006 | 1.9187
5 | 0.152 | 0.06956 | 0.0074 | 2.1852
5.5 | 0.1676 | 0.07106 | 0.0101 | 2.3586
6 | 0.1806 | 0.07266 | 0.0135 | 2.4855
6.5 | 0.2001 | 0.07481 | 0.0158 | 2.6748
7 | 0.2482 | 0.07887 | 0.0142 | 3.147
7.5 | 0.3395 | 0.07901 | 0.0148 | 4.2969
8 | 0.3845 | 0.08176 | 0.0151 | 4.7028
8.5 | 0.4337 | 0.0844 | 0.0155 | 5.1386
9 | 0.4801 | 0.08646 | 0.0168 | 5.5529
9.5 | 0.5528 | 0.08468 | 0.0214 | 6.5281
10 | 0.7366 | 0.06209 | 0.0439 | 11.8634
10.5 | 0.7351 | 0.0695 | 0.0447 | 10.577
11 | 0.7094 | 0.08052 | 0.0418 | 8.8102
11.5 | 0.6531 | 0.09732 | 0.0332 | 6.7109
12 | 0.6433 | 0.10885 | 0.0287 | 5.91
12.5 | 0.6167 | 0.12425 | 0.0201 | 4.9634
13 | 0.6074 | 0.13681 | 0.0134 | 4.4397
13.5 | 0.6081 | 0.1479 | 0.0076 | 4.1116
14 | 0.6151 | 0.15881 | 0.0021 | 3.8732
14.5 | 0.5916 | 0.17727 | -0.0124 | 3.3373
15 | 0.6162 | 0.18817 | -0.0168 | 3.2747
15.5 | 0.6255 | 0.19446 | -0.0215 | 3.2166
16 | 0.6611 | 0.20655 | -0.0246 | 3.2007
16.5 | 0.6685 | 0.21096 | -0.0295 | 3.1688
17 | 0.6862 | 0.21841 | -0.0339 | 3.1418
17.5 | 0.7218 | 0.23098 | -0.0369 | 3.1249
18 | 0.7337 | 0.23534 | -0.042 | 3.1176
18.5 | 0.7507 | 0.2421 | -0.0471 | 3.1008
19 | 0.7818 | 0.25402 | -0.0506 | 3.0777
19.5 | 0.7969 | 0.25885 | -0.0559 | 3.0786
20 | 0.8155 | 0.26608 | -0.0613 | 3.0649

## 9. Re 100k Mach 0.00 (1)
BIGFOIL.COM POLAR EXPORT
NACA65-217 a=0.2
NACA65-217 a=0.2 |  |  |  | Cl Max: | 1.145 | at alpha= | 14 | deg
JavaFoil+Calcfoil stall+Eppler ext transition |  |  |  | L/D Max: | 38.219 | at alpha= | 5.5 | deg
Re: | 100000 |  |  | Cd Min: | 0.0145 | at alpha= | -0.5 | deg
Mach: | 0 |  |  | Cl=0 at alpha= | -1.0917 | deg
|  |  |  | @ Cl=0.1, Cd= | 0.014825
|  |  |  | @ Cl=0.4, Cd= | 0.016401
|  |  |  | @ Cl=0.6, Cd= | 0.018088
alpha (deg) | Cl | Cd | Cm | Cl/Cd
-20 | -0.829 | 0.26442 | 0.007 | -3.136
-19.5 | -0.852 | 0.24879 | 0.006 | -3.426
-19 | -0.875 | 0.23854 | 0.006 | -3.667
-18.5 | -0.896 | 0.22178 | 0.006 | -4.04
-18 | -0.916 | 0.206 | 0.006 | -4.445
-17.5 | -0.934 | 0.19176 | 0.005 | -4.869
-17 | -0.949 | 0.18892 | 0.005 | -5.025
-16.5 | -0.962 | 0.17924 | 0.005 | -5.367
-16 | -0.966 | 0.163 | 0.004 | -5.925
-15.5 | -0.967 | 0.15203 | 0.004 | -6.363
-15 | -0.966 | 0.14139 | 0.004 | -6.834
-14.5 | -0.962 | 0.13533 | 0.003 | -7.111
-14 | -0.955 | 0.12895 | 0.003 | -7.41
-13.5 | -0.946 | 0.11906 | 0.003 | -7.944
-13 | -0.933 | 0.11081 | 0.002 | -8.421
-12.5 | -0.917 | 0.10434 | 0.002 | -8.793
-12 | -0.899 | 0.09659 | 0.002 | -9.303
-11.5 | -0.877 | 0.09067 | 0.001 | -9.671
-11 | -0.852 | 0.08591 | 0.001 | -9.917
-10.5 | -0.825 | 0.0794 | 0.001 | -10.385
-10 | -0.794 | 0.0745 | 0 | -10.662
-9.5 | -0.761 | 0.06996 | 0 | -10.88
-9 | -0.725 | 0.06561 | 0 | -11.049
-8.5 | -0.687 | 0.06132 | -0.001 | -11.199
-8 | -0.647 | 0.05787 | -0.001 | -11.177
-7.5 | -0.606 | 0.05426 | -0.002 | -11.166
-7 | -0.563 | 0.05065 | -0.002 | -11.119
-6.5 | -0.519 | 0.04798 | -0.003 | -10.825
-6 | -0.475 | 0.04535 | -0.003 | -10.466
-5.5 | -0.429 | 0.04305 | -0.004 | -9.956
-5 | -0.383 | 0.04044 | -0.004 | -9.471
-4.5 | -0.406 | 0.01823 | -0.009 | -22.273
-4 | -0.348 | 0.01777 | -0.01 | -19.611
-3.5 | -0.29 | 0.01732 | -0.011 | -16.74
-3 | -0.225 | 0.01547 | -0.011 | -14.546
-2.5 | -0.167 | 0.01516 | -0.012 | -11.018
-2 | -0.108 | 0.01491 | -0.013 | -7.262
-1.5 | -0.049 | 0.01473 | -0.014 | -3.335
-1 | 0.011 | 0.01459 | -0.015 | 0.736
-0.5 | 0.071 | 0.0145 | -0.016 | 4.893
0 | 0.129 | 0.01515 | -0.017 | 8.519
0.5 | 0.188 | 0.01535 | -0.018 | 12.24
1 | 0.246 | 0.01559 | -0.019 | 15.788
1.5 | 0.304 | 0.01584 | -0.02 | 19.221
2 | 0.362 | 0.01615 | -0.021 | 22.434
2.5 | 0.418 | 0.01652 | -0.022 | 25.33
3 | 0.475 | 0.01693 | -0.022 | 28.086
3.5 | 0.532 | 0.01743 | -0.023 | 30.51
4 | 0.587 | 0.01796 | -0.024 | 32.677
4.5 | 0.642 | 0.0185 | -0.025 | 34.722
5 | 0.698 | 0.01897 | -0.026 | 36.761
5.5 | 0.751 | 0.01965 | -0.027 | 38.219
6 | 0.824 | 0.02274 | -0.028 | 36.254
6.5 | 0.877 | 0.02367 | -0.029 | 37.05
7 | 0.928 | 0.02476 | -0.03 | 37.469
7.5 | 0.976 | 0.02583 | -0.031 | 37.797
8 | 1.023 | 0.02693 | -0.032 | 37.988
8.5 | 0.902 | 0.05847 | -0.015 | 15.422
9 | 0.938 | 0.06212 | -0.015 | 15.102
9.5 | 0.973 | 0.06606 | -0.015 | 14.726
10 | 1.005 | 0.07116 | -0.016 | 14.127
10.5 | 1.035 | 0.07598 | -0.016 | 13.624
11 | 1.062 | 0.08123 | -0.016 | 13.078
11.5 | 1.087 | 0.08713 | -0.016 | 12.471
12 | 1.108 | 0.09307 | -0.017 | 11.905
12.5 | 1.123 | 0.09837 | -0.017 | 11.416
13 | 1.134 | 0.10629 | -0.017 | 10.672
13.5 | 1.142 | 0.11065 | -0.017 | 10.318
14 | 1.145 | 0.12032 | -0.017 | 9.52
14.5 | 1.145 | 0.12817 | -0.017 | 8.936
15 | 1.142 | 0.13936 | -0.018 | 8.197
15.5 | 1.135 | 0.14531 | -0.017 | 7.814
16 | 1.126 | 0.15563 | -0.018 | 7.233
16.5 | 1.113 | 0.16543 | -0.018 | 6.728
17 | 1.098 | 0.17702 | -0.018 | 6.201
17.5 | 1.08 | 0.18636 | -0.018 | 5.793
18 | 1.056 | 0.20339 | -0.019 | 5.193
18.5 | 1.03 | 0.20821 | -0.018 | 4.949
19 | 1.004 | 0.22309 | -0.019 | 4.499

## 10. Re 100k Mach 0.00 (2)
BIGFOIL.COM POLAR EXPORT
NACA65-217 a=0.2
NACA65-217 a=0.2 |  |  |  | Cl Max: | 1.1162 | at alpha= | 13.5 | deg
XFOIL ncrit=9 |  |  |  | L/D Max: | 41.7029 | at alpha= | 7.5 | deg
Re: | 100000 |  |  | Cd Min: | 0.2103 | at alpha= | 18.5 | deg
Mach: | 0 |  |  | Cl=0 at alpha= | 1.6339 | deg
|  |  |  | @ Cl=0.1, Cd= | 0.040229
|  |  |  | @ Cl=0.4, Cd= | 0.043743
|  |  |  | @ Cl=0.6, Cd= | 0.043805
alpha (deg) | Cl | Cd | Cm | Cl/Cd
-14.5 | -0.4879 | 0.15047 | -0.0229 | -3.2425
-14 | -0.4564 | 0.14391 | -0.0232 | -3.1714
-13.5 | -0.4597 | 0.13576 | -0.0281 | -3.3861
-13 | -0.4986 | 0.12785 | -0.0371 | -3.8999
-12.5 | -0.4359 | 0.12167 | -0.033 | -3.5826
-12 | -0.4358 | 0.11357 | -0.0366 | -3.8373
-11.5 | -0.4425 | 0.10526 | -0.0406 | -4.2039
-11 | -0.4453 | 0.09735 | -0.0437 | -4.5742
-9.5 | -0.7743 | 0.05007 | -0.0475 | -15.4643
-9 | -0.7419 | 0.04422 | -0.0467 | -16.7775
-8.5 | -0.689 | 0.03967 | -0.0483 | -17.3683
-8 | -0.6144 | 0.03438 | -0.0529 | -17.8709
-7.5 | -0.539 | 0.03137 | -0.057 | -17.182
-7 | -0.445 | 0.02833 | -0.0637 | -15.7077
-6.5 | -0.3937 | 0.02676 | -0.0636 | -14.7123
-6 | -0.3836 | 0.02579 | -0.0569 | -14.874
-5.5 | -0.4122 | 0.02418 | -0.0445 | -17.0471
-5 | -0.442 | 0.02441 | -0.028 | -18.1073
-4.5 | -0.1043 | 0.03697 | -0.0516 | -2.8212
-4 | -0.0416 | 0.03722 | -0.0523 | -1.1177
-3.5 | -0.0166 | 0.03713 | -0.0492 | -0.44708
-3 | 0.0289 | 0.03706 | -0.0491 | 0.77982
-2.5 | 0.0738 | 0.03662 | -0.049 | 2.0153
-1.5 | 0.0553 | 0.03767 | -0.0327 | 1.468
-0.5 | -0.0849 | 0.03789 | 0.0046 | -2.2407
0 | -0.1122 | 0.03764 | 0.0157 | -2.9809
0.5 | -0.0877 | 0.03769 | 0.0187 | -2.3269
1 | -0.0652 | 0.03819 | 0.0216 | -1.7073
1.5 | -0.0079 | 0.03853 | 0.0198 | -0.20504
2.5 | 0.0511 | 0.03987 | 0.0229 | 1.2817
3 | 0.1586 | 0.04066 | 0.0135 | 3.9006
3.5 | 0.2126 | 0.04164 | 0.0107 | 5.1057
4 | 0.2799 | 0.04265 | 0.006 | 6.5627
4.5 | 0.368 | 0.04354 | -0.0019 | 8.452
5 | 0.4546 | 0.04409 | -0.0088 | 10.3107
5.5 | 0.5447 | 0.04418 | -0.0158 | 12.3291
6 | 0.6436 | 0.04351 | -0.0231 | 14.792
6.5 | 0.6701 | 0.04328 | -0.02 | 15.4829
7 | 0.9678 | 0.02595 | -0.0377 | 37.2948
7.5 | 0.9967 | 0.0239 | -0.0321 | 41.7029
8 | 0.9621 | 0.02386 | -0.018 | 40.3227
8.5 | 0.8907 | 0.02455 | 0.0008 | 36.2811
9 | 0.8955 | 0.02442 | 0.0087 | 36.6708
9.5 | 0.8563 | 0.02894 | 0.0176 | 29.5888
10 | 0.8277 | 0.03456 | 0.0233 | 23.9497
10.5 | 0.8407 | 0.03779 | 0.0265 | 22.2466
11 | 0.8815 | 0.0398 | 0.0285 | 22.1482
11.5 | 0.9398 | 0.04184 | 0.0292 | 22.4618
12 | 1.0199 | 0.04522 | 0.0281 | 22.5542
12.5 | 1.0614 | 0.04924 | 0.0287 | 21.5556
13 | 1.0997 | 0.0547 | 0.0291 | 20.1042
13.5 | 1.1162 | 0.06205 | 0.0303 | 17.9887
14 | 1.0965 | 0.06919 | 0.0332 | 15.8477
14.5 | 1.062 | 0.07666 | 0.0351 | 13.8534
15 | 1.0257 | 0.08565 | 0.0351 | 11.9755
15.5 | 0.8539 | 0.10912 | 0.0241 | 7.8253
16 | 0.7963 | 0.13016 | 0.0129 | 6.1179
16.5 | 0.7021 | 0.1824 | -0.0135 | 3.8492
17 | 0.6897 | 0.18857 | -0.0202 | 3.6575
17.5 | 0.6886 | 0.19621 | -0.0259 | 3.5095
18 | 0.722 | 0.2034 | -0.0263 | 3.5497
18.5 | 0.7136 | 0.2103 | -0.0337 | 3.3932

## 11. Re 100k Mach 0.10 (1)
BIGFOIL.COM POLAR EXPORT
NACA65-217 a=0.2
NACA65-217 a=0.2 |  |  |  | Cl Max: | 1.135 | at alpha= | 14 | deg
JavaFoil+Calcfoil stall+Eppler ext transition |  |  |  | L/D Max: | 38.106 | at alpha= | 5.5 | deg
Re: | 100000 |  |  | Cd Min: | 0.01454 | at alpha= | -0.5 | deg
Mach: | 0.1 |  |  | Cl=0 at alpha= | -1.0917 | deg
|  |  |  | @ Cl=0.1, Cd= | 0.014874
|  |  |  | @ Cl=0.4, Cd= | 0.016444
|  |  |  | @ Cl=0.6, Cd= | 0.018148
alpha (deg) | Cl | Cd | Cm | Cl/Cd
-20 | -0.777 | 0.27964 | 0.007 | -2.778
-19.5 | -0.804 | 0.25427 | 0.006 | -3.161
-19 | -0.83 | 0.24396 | 0.006 | -3.401
-18.5 | -0.855 | 0.22664 | 0.006 | -3.772
-18 | -0.879 | 0.21891 | 0.006 | -4.014
-17.5 | -0.9 | 0.20692 | 0.005 | -4.352
-17 | -0.92 | 0.19087 | 0.005 | -4.821
-16.5 | -0.937 | 0.18102 | 0.005 | -5.174
-16 | -0.944 | 0.16717 | 0.004 | -5.645
-15.5 | -0.948 | 0.15581 | 0.004 | -6.086
-15 | -0.95 | 0.1477 | 0.004 | -6.432
-14.5 | -0.949 | 0.13674 | 0.003 | -6.938
-14 | -0.944 | 0.12753 | 0.003 | -7.406
-13.5 | -0.937 | 0.1204 | 0.003 | -7.784
-13 | -0.926 | 0.11153 | 0.002 | -8.306
-12.5 | -0.912 | 0.10499 | 0.002 | -8.691
-12 | -0.895 | 0.09867 | 0.002 | -9.073
-11.5 | -0.875 | 0.09249 | 0.001 | -9.459
-11 | -0.851 | 0.08741 | 0.001 | -9.737
-10.5 | -0.825 | 0.08062 | 0.001 | -10.23
-10 | -0.795 | 0.07545 | 0 | -10.54
-9.5 | -0.763 | 0.07028 | 0 | -10.851
-9 | -0.727 | 0.06574 | 0 | -11.051
-8.5 | -0.689 | 0.06184 | -0.001 | -11.135
-8 | -0.649 | 0.05831 | -0.001 | -11.13
-7.5 | -0.608 | 0.0543 | -0.002 | -11.196
-7 | -0.565 | 0.05066 | -0.002 | -11.16
-6.5 | -0.522 | 0.04825 | -0.003 | -10.807
-6 | -0.477 | 0.04536 | -0.003 | -10.508
-5.5 | -0.431 | 0.04306 | -0.004 | -10.001
-5 | -0.385 | 0.04063 | -0.004 | -9.465
-4.5 | -0.408 | 0.01831 | -0.009 | -22.271
-4 | -0.35 | 0.01783 | -0.01 | -19.626
-3.5 | -0.291 | 0.01738 | -0.011 | -16.759
-3 | -0.226 | 0.01555 | -0.012 | -14.523
-2.5 | -0.168 | 0.01523 | -0.012 | -11.01
-2 | -0.109 | 0.01498 | -0.013 | -7.257
-1.5 | -0.049 | 0.01477 | -0.014 | -3.341
-1 | 0.011 | 0.01463 | -0.015 | 0.737
-0.5 | 0.071 | 0.01454 | -0.016 | 4.902
0 | 0.13 | 0.01522 | -0.017 | 8.517
0.5 | 0.189 | 0.01542 | -0.018 | 12.236
1 | 0.247 | 0.01565 | -0.019 | 15.812
1.5 | 0.306 | 0.01592 | -0.02 | 19.208
2 | 0.364 | 0.01621 | -0.021 | 22.462
2.5 | 0.421 | 0.01658 | -0.022 | 25.362
3 | 0.477 | 0.01703 | -0.022 | 28.039
3.5 | 0.534 | 0.01756 | -0.023 | 30.42
4 | 0.59 | 0.01805 | -0.024 | 32.683
4.5 | 0.645 | 0.01859 | -0.025 | 34.708
5 | 0.7 | 0.01916 | -0.026 | 36.558
5.5 | 0.755 | 0.0198 | -0.027 | 38.106
6 | 0.828 | 0.02288 | -0.029 | 36.188
6.5 | 0.881 | 0.02383 | -0.029 | 36.959
7 | 0.931 | 0.02493 | -0.03 | 37.356
7.5 | 0.98 | 0.02608 | -0.031 | 37.582
8 | 0.868 | 0.05458 | -0.016 | 15.898
8.5 | 0.905 | 0.05842 | -0.015 | 15.484
9 | 0.941 | 0.06262 | -0.015 | 15.032
9.5 | 0.976 | 0.06675 | -0.016 | 14.618
10 | 1.007 | 0.07106 | -0.016 | 14.174
10.5 | 1.036 | 0.07592 | -0.016 | 13.653
11 | 1.063 | 0.08166 | -0.016 | 13.014
11.5 | 1.086 | 0.08667 | -0.016 | 12.531
12 | 1.106 | 0.09247 | -0.017 | 11.962
12.5 | 1.12 | 0.09985 | -0.017 | 11.213
13 | 1.129 | 0.10643 | -0.017 | 10.603
13.5 | 1.134 | 0.11429 | -0.017 | 9.921
14 | 1.135 | 0.12093 | -0.017 | 9.383
14.5 | 1.132 | 0.12791 | -0.018 | 8.851
15 | 1.125 | 0.13773 | -0.017 | 8.171
15.5 | 1.115 | 0.14764 | -0.017 | 7.554
16 | 1.102 | 0.15975 | -0.018 | 6.899
16.5 | 1.086 | 0.16875 | -0.018 | 6.434
17 | 1.067 | 0.18039 | -0.018 | 5.913
17.5 | 1.044 | 0.19387 | -0.018 | 5.386
18 | 1.016 | 0.20461 | -0.018 | 4.967
18.5 | 0.987 | 0.2214 | -0.019 | 4.456
19 | 0.955 | 0.22942 | -0.018 | 4.164

## 12. Re 100k Mach 0.10 (2)
BIGFOIL.COM POLAR EXPORT
NACA65-217 a=0.2
NACA65-217 a=0.2 |  |  |  | Cl Max: | 1.0946 | at alpha= | 13.5 | deg
XFOIL ncrit=9 |  |  |  | L/D Max: | 40.3681 | at alpha= | 7.5 | deg
Re: | 100000 |  |  | Cd Min: | 0.21112 | at alpha= | 18.5 | deg
Mach: | 0.1 |  |  | Cl=0 at alpha= | 1.7662 | deg
|  |  |  | @ Cl=0.1, Cd= | 0.040741
|  |  |  | @ Cl=0.4, Cd= | 0.043774
|  |  |  | @ Cl=0.6, Cd= | 0.0448
alpha (deg) | Cl | Cd | Cm | Cl/Cd
-14.5 | -0.4832 | 0.15113 | -0.0225 | -3.1972
-14 | -0.4546 | 0.14451 | -0.0234 | -3.1458
-13.5 | -0.4548 | 0.13651 | -0.0279 | -3.3316
-13 | -0.5001 | 0.12857 | -0.0378 | -3.8897
-12.5 | -0.4328 | 0.12232 | -0.0332 | -3.5383
-12 | -0.4312 | 0.1143 | -0.0367 | -3.7725
-11.5 | -0.4372 | 0.10604 | -0.0407 | -4.123
-11 | -0.4403 | 0.09811 | -0.0439 | -4.4878
-10 | -0.741 | 0.06519 | -0.0515 | -11.3668
-9.5 | -0.7675 | 0.05069 | -0.0494 | -15.1411
-9 | -0.7387 | 0.0448 | -0.0483 | -16.4888
-8.5 | -0.6889 | 0.04016 | -0.0495 | -17.1539
-8 | -0.6139 | 0.03473 | -0.0542 | -17.6764
-7.5 | -0.5412 | 0.03169 | -0.0577 | -17.0779
-7 | -0.443 | 0.02849 | -0.065 | -15.5493
-6.5 | -0.3895 | 0.02688 | -0.0651 | -14.4903
-6 | -0.3795 | 0.02598 | -0.0583 | -14.6074
-5.5 | -0.4052 | 0.02453 | -0.0462 | -16.5185
-5 | -0.4462 | 0.02421 | -0.0287 | -18.4304
-4.5 | -0.1085 | 0.03702 | -0.0516 | -2.9308
-4 | -0.0541 | 0.03755 | -0.0509 | -1.4407
-3.5 | -0.0214 | 0.03731 | -0.0487 | -0.57357
-3 | 0.0336 | 0.03725 | -0.05 | 0.90201
-2.5 | 0.0751 | 0.03677 | -0.0493 | 2.0424
-2 | 0.0363 | 0.03737 | -0.0366 | 0.97137
-1 | 0.0475 | 0.03771 | -0.0242 | 1.2596
-0.5 | -0.0836 | 0.03805 | 0.0043 | -2.1971
0 | -0.1196 | 0.0378 | 0.0168 | -3.164
0.5 | -0.0698 | 0.0381 | 0.016 | -1.832
1 | -0.0684 | 0.03837 | 0.0221 | -1.7826
1.5 | -0.0041 | 0.03868 | 0.0195 | -0.106
2 | 0.0036 | 0.03921 | 0.0242 | 0.091813
2.5 | 0.0447 | 0.04 | 0.024 | 1.1175
3 | 0.1253 | 0.04108 | 0.0177 | 3.0501
3.5 | 0.2131 | 0.04171 | 0.0113 | 5.1091
4 | 0.2787 | 0.04269 | 0.0069 | 6.5285
4.5 | 0.3696 | 0.04359 | -0.0013 | 8.479
5 | 0.4556 | 0.04411 | -0.0081 | 10.3287
5.5 | 0.5459 | 0.04418 | -0.015 | 12.3563
6 | 0.6183 | 0.04501 | -0.021 | 13.7369
6.5 | 0.6368 | 0.04443 | -0.0159 | 14.3327
7 | 0.9749 | 0.02555 | -0.037 | 38.1566
7.5 | 0.987 | 0.02445 | -0.0298 | 40.3681
8 | 0.9476 | 0.02435 | -0.0149 | 38.9158
8.5 | 0.8847 | 0.02485 | 0.0026 | 35.6016
9 | 0.8891 | 0.02491 | 0.0104 | 35.6925
9.5 | 0.848 | 0.0298 | 0.0189 | 28.4564
10 | 0.8231 | 0.03527 | 0.0243 | 23.3371
10.5 | 0.8388 | 0.03836 | 0.0274 | 21.8665
11.5 | 0.9433 | 0.0424 | 0.03 | 22.2476
12 | 1.0195 | 0.04603 | 0.0292 | 22.1486
12.5 | 1.0566 | 0.05026 | 0.0301 | 21.0227
13 | 1.0872 | 0.05574 | 0.031 | 19.5048
13.5 | 1.0946 | 0.06244 | 0.0328 | 17.5304
14 | 1.0803 | 0.0702 | 0.0348 | 15.3889
14.5 | 1.0469 | 0.07839 | 0.036 | 13.355
15 | 0.9845 | 0.08732 | 0.0352 | 11.2746
15.5 | 0.6873 | 0.15382 | -0.0027 | 4.4682
16 | 0.6632 | 0.17442 | -0.014 | 3.8023
16.5 | 0.7021 | 0.18334 | -0.0137 | 3.8295
17 | 0.6886 | 0.18937 | -0.0207 | 3.6363
17.5 | 0.6891 | 0.19699 | -0.0262 | 3.4981
18 | 0.721 | 0.20419 | -0.0269 | 3.531
18.5 | 0.7146 | 0.21112 | -0.0341 | 3.3848

## 13. Re 100k Mach 0.25 (1)
BIGFOIL.COM POLAR EXPORT
NACA65-217 a=0.2
NACA65-217 a=0.2 |  |  |  | Cl Max: | 1.083 | at alpha= | 12 | deg
JavaFoil+Calcfoil stall+Eppler ext transition |  |  |  | L/D Max: | 37.795 | at alpha= | 5.5 | deg
Re: | 100000 |  |  | Cd Min: | 0.01483 | at alpha= | -0.5 | deg
Mach: | 0.25 |  |  | Cl=0 at alpha= | -1.0887 | deg
|  |  |  | @ Cl=0.1, Cd= | 0.015159
|  |  |  | @ Cl=0.4, Cd= | 0.016822
|  |  |  | @ Cl=0.6, Cd= | 0.018596
alpha (deg) | Cl | Cd | Cm | Cl/Cd
-17.5 | -0.602 | 0.2769 | 0.006 | -2.173
-17 | -0.659 | 0.25555 | 0.005 | -2.577
-16.5 | -0.711 | 0.22888 | 0.005 | -3.105
-16 | -0.747 | 0.2065 | 0.004 | -3.618
-15.5 | -0.779 | 0.18679 | 0.004 | -4.172
-15 | -0.807 | 0.17647 | 0.004 | -4.573
-14.5 | -0.829 | 0.16002 | 0.003 | -5.183
-14 | -0.847 | 0.1446 | 0.003 | -5.856
-13.5 | -0.859 | 0.13547 | 0.003 | -6.339
-13 | -0.865 | 0.12506 | 0.002 | -6.918
-12.5 | -0.866 | 0.11495 | 0.002 | -7.538
-12 | -0.862 | 0.10687 | 0.002 | -8.067
-11.5 | -0.853 | 0.10048 | 0.001 | -8.485
-11 | -0.838 | 0.09186 | 0.001 | -9.123
-10.5 | -0.819 | 0.08618 | 0.001 | -9.5
-10 | -0.795 | 0.07875 | 0 | -10.098
-9.5 | -0.767 | 0.07349 | 0 | -10.436
-9 | -0.734 | 0.06845 | 0 | -10.721
-8.5 | -0.698 | 0.06413 | -0.001 | -10.882
-8 | -0.66 | 0.05968 | -0.001 | -11.051
-7.5 | -0.619 | 0.05555 | -0.002 | -11.149
-7 | -0.577 | 0.05184 | -0.002 | -11.131
-6.5 | -0.533 | 0.04882 | -0.003 | -10.92
-6 | -0.488 | 0.04614 | -0.003 | -10.572
-5.5 | -0.441 | 0.0436 | -0.004 | -10.119
-5 | -0.393 | 0.0413 | -0.004 | -9.527
-4.5 | -0.418 | 0.01876 | -0.009 | -22.255
-4 | -0.358 | 0.01824 | -0.01 | -19.652
-3.5 | -0.298 | 0.01777 | -0.011 | -16.794
-3 | -0.238 | 0.01735 | -0.012 | -13.694
-2.5 | -0.172 | 0.0156 | -0.013 | -11.011
-2 | -0.111 | 0.01531 | -0.014 | -7.279
-1.5 | -0.051 | 0.0151 | -0.015 | -3.348
-1 | 0.011 | 0.01494 | -0.016 | 0.74
-0.5 | 0.073 | 0.01483 | -0.016 | 4.929
0 | 0.133 | 0.01556 | -0.017 | 8.536
0.5 | 0.193 | 0.01577 | -0.018 | 12.261
1 | 0.254 | 0.016 | -0.019 | 15.853
1.5 | 0.314 | 0.01629 | -0.02 | 19.252
2 | 0.373 | 0.01664 | -0.021 | 22.425
2.5 | 0.431 | 0.01703 | -0.022 | 25.293
3 | 0.489 | 0.01747 | -0.023 | 28.019
3.5 | 0.547 | 0.01802 | -0.024 | 30.372
4 | 0.604 | 0.01864 | -0.025 | 32.425
4.5 | 0.662 | 0.01911 | -0.026 | 34.61
5 | 0.718 | 0.01975 | -0.027 | 36.326
5.5 | 0.773 | 0.02045 | -0.028 | 37.795
6 | 0.847 | 0.0238 | -0.029 | 35.588
6.5 | 0.901 | 0.0248 | -0.03 | 36.318
7 | 0.951 | 0.02603 | -0.031 | 36.545
7.5 | 1 | 0.02725 | -0.032 | 36.687
8 | 0.885 | 0.05548 | -0.016 | 15.955
8.5 | 0.921 | 0.05928 | -0.015 | 15.541
9 | 0.956 | 0.06451 | -0.015 | 14.813
9.5 | 0.987 | 0.06828 | -0.016 | 14.455
10 | 1.015 | 0.07405 | -0.016 | 13.706
10.5 | 1.039 | 0.07944 | -0.016 | 13.075
11 | 1.058 | 0.08521 | -0.016 | 12.421
11.5 | 1.073 | 0.09196 | -0.017 | 11.671
12 | 1.083 | 0.09945 | -0.017 | 10.892
12.5 | 1.083 | 0.10672 | -0.017 | 10.146
13 | 1.076 | 0.1151 | -0.017 | 9.345
13.5 | 1.062 | 0.12552 | -0.017 | 8.459
14 | 1.041 | 0.13547 | -0.017 | 7.685
14.5 | 1.014 | 0.14619 | -0.017 | 6.935
15 | 0.98 | 0.1606 | -0.017 | 6.103
15.5 | 0.94 | 0.1733 | -0.017 | 5.425
16 | 0.895 | 0.19426 | -0.017 | 4.605
16.5 | 0.844 | 0.21024 | -0.017 | 4.013
17 | 0.788 | 0.22575 | -0.017 | 3.491

## 14. Re 100k Mach 0.25 (2)
BIGFOIL.COM POLAR EXPORT
NACA65-217 a=0.2
NACA65-217 a=0.2 |  |  |  | Cl Max: | 1.0089 | at alpha= | 12.5 | deg
XFOIL ncrit=9 |  |  |  | L/D Max: | 34.681 | at alpha= | 7.5 | deg
Re: | 100000 |  |  | Cd Min: | 0.20125 | at alpha= | 17.5 | deg
Mach: | 0.25 |  |  | Cl=0 at alpha= | 1.8504 | deg
|  |  |  | @ Cl=0.1, Cd= | 0.041848
|  |  |  | @ Cl=0.4, Cd= | 0.045703
|  |  |  | @ Cl=0.6, Cd= | 0.045671
alpha (deg) | Cl | Cd | Cm | Cl/Cd
-14.5 | -0.4628 | 0.15434 | -0.0214 | -2.9986
-14 | -0.4548 | 0.14789 | -0.0254 | -3.0753
-13.5 | -0.4341 | 0.14006 | -0.0275 | -3.0994
-13 | -0.4475 | 0.13222 | -0.0337 | -3.3845
-12.5 | -0.4593 | 0.12546 | -0.0391 | -3.6609
-12 | -0.4091 | 0.11775 | -0.0375 | -3.4743
-11.5 | -0.4118 | 0.1097 | -0.0416 | -3.7539
-11 | -0.5563 | 0.07412 | -0.0685 | -7.5054
-10.5 | -0.6421 | 0.06955 | -0.0623 | -9.2322
-10 | -0.7138 | 0.06262 | -0.0596 | -11.3989
-9.5 | -0.7287 | 0.05333 | -0.0597 | -13.664
-9 | -0.7142 | 0.04757 | -0.0581 | -15.0137
-8.5 | -0.68 | 0.04278 | -0.0572 | -15.8953
-8 | -0.6068 | 0.03651 | -0.0618 | -16.6201
-7.5 | -0.5439 | 0.03323 | -0.0632 | -16.3677
-7 | -0.4305 | 0.02934 | -0.0721 | -14.6728
-6.5 | -0.3681 | 0.02763 | -0.0728 | -13.3225
-6 | -0.3509 | 0.02674 | -0.0668 | -13.1227
-5.5 | -0.3729 | 0.02591 | -0.055 | -14.3921
-5 | -0.4283 | 0.02431 | -0.0383 | -17.6183
-4.5 | -0.1096 | 0.03755 | -0.054 | -2.9188
-4 | -0.0314 | 0.03857 | -0.0559 | -0.8141
-3.5 | 0.0156 | 0.03825 | -0.0555 | 0.40784
-3 | 0.041 | 0.03818 | -0.0523 | 1.0739
-2.5 | 0.028 | 0.03867 | -0.0435 | 0.72408
-1.5 | 0.0471 | 0.03907 | -0.0321 | 1.2055
-1 | -0.0816 | 0.03958 | -0.0038 | -2.0616
-0.5 | -0.1091 | 0.03904 | 0.008 | -2.7946
0 | -0.1097 | 0.03919 | 0.015 | -2.7992
0.5 | -0.0867 | 0.03927 | 0.0184 | -2.2078
1 | -0.0745 | 0.03922 | 0.0234 | -1.8995
1.5 | -0.0581 | 0.03954 | 0.0275 | -1.4694
2 | 0.0248 | 0.04032 | 0.022 | 0.61508
2.5 | 0.0565 | 0.04098 | 0.0234 | 1.3787
3 | 0.1001 | 0.04185 | 0.0227 | 2.3919
3.5 | 0.1618 | 0.04286 | 0.0194 | 3.7751
4 | 0.2413 | 0.04405 | 0.013 | 5.4779
4.5 | 0.3281 | 0.04508 | 0.0057 | 7.2782
5 | 0.4158 | 0.04584 | -0.0012 | 9.0707
5.5 | 0.5092 | 0.04613 | -0.0082 | 11.0384
6 | 0.6121 | 0.04561 | -0.0156 | 13.4203
6.5 | 0.7154 | 0.04335 | -0.0206 | 16.5029
7 | 0.9531 | 0.02794 | -0.0297 | 34.1124
7.5 | 0.935 | 0.02696 | -0.0174 | 34.681
8 | 0.8464 | 0.02805 | 0.0028 | 30.1747
8.5 | 0.8434 | 0.02794 | 0.0112 | 30.1861
9 | 0.853 | 0.02823 | 0.0185 | 30.2161
9.5 | 0.8118 | 0.03414 | 0.0251 | 23.7786
10 | 0.8055 | 0.03867 | 0.0292 | 20.8301
10.5 | 0.8351 | 0.04111 | 0.0322 | 20.3138
11 | 0.897 | 0.04291 | 0.034 | 20.9042
11.5 | 0.975 | 0.04615 | 0.0338 | 21.1268
12 | 1.0028 | 0.05081 | 0.0357 | 19.7363
12.5 | 1.0089 | 0.05639 | 0.0378 | 17.8915
13 | 1.0019 | 0.06285 | 0.0394 | 15.9411
13.5 | 0.9736 | 0.07106 | 0.0399 | 13.7011
14 | 0.9266 | 0.0816 | 0.0382 | 11.3554
14.5 | 0.8631 | 0.09597 | 0.0323 | 8.9934
15 | 0.7933 | 0.11552 | 0.0214 | 6.8672
15.5 | 0.7608 | 0.13313 | 0.0121 | 5.7147
16 | 0.66 | 0.17847 | -0.0156 | 3.6981
16.5 | 0.7041 | 0.18834 | -0.015 | 3.7385
17 | 0.6848 | 0.19362 | -0.0231 | 3.5368
17.5 | 0.6935 | 0.20125 | -0.0278 | 3.446

## 15. Re 100k Mach 0.50 (1)
BIGFOIL.COM POLAR EXPORT
NACA65-217 a=0.2
NACA65-217 a=0.2 |  |  |  | Cl Max: | 1.167 | at alpha= | 20 | deg
JavaFoil+Calcfoil stall+Eppler ext transition |  |  |  | L/D Max: | 35.071 | at alpha= | 5 | deg
Re: | 100000 |  |  | Cd Min: | 0.0162 | at alpha= | -0.5 | deg
Mach: | 0.5 |  |  | Cl=0 at alpha= | -1.0882 | deg
|  |  |  | @ Cl=0.1, Cd= | 0.016453
|  |  |  | @ Cl=0.4, Cd= | 0.018391
|  |  |  | @ Cl=0.6, Cd= | 0.020113
alpha (deg) | Cl | Cd | Cm | Cl/Cd
-20 | -1.051 | 0.37266 | 0.011 | -2.821
-19.5 | -1.024 | 0.34426 | 0.01 | -2.975
-19 | -0.997 | 0.34104 | 0.01 | -2.924
-18.5 | -0.971 | 0.33958 | 0.009 | -2.858
-18 | -0.944 | 0.33819 | 0.009 | -2.79
-17.5 | -0.914 | 0.31524 | 0.008 | -2.9
-17 | -0.887 | 0.30944 | 0.007 | -2.866
-16.5 | -0.86 | 0.3003 | 0.007 | -2.863
-16 | -0.833 | 0.30333 | 0.007 | -2.745
-15.5 | -0.805 | 0.28919 | 0.006 | -2.784
-15 | -0.776 | 0.25886 | 0.005 | -2.999
-14.5 | -0.749 | 0.25532 | 0.005 | -2.933
-14 | -0.721 | 0.23845 | 0.004 | -3.026
-13.5 | -0.694 | 0.23389 | 0.004 | -2.968
-13 | -0.666 | 0.23126 | 0.003 | -2.879
-12.5 | -0.637 | 0.23213 | 0.003 | -2.746
-12 | -0.61 | 0.21657 | 0.002 | -2.817
-11.5 | -0.582 | 0.21327 | 0.002 | -2.731
-11 | -0.555 | 0.21029 | 0.001 | -2.638
-10.5 | -0.527 | 0.19131 | 0.001 | -2.756
-10 | -0.498 | 0.18051 | 0 | -2.761
-9.5 | -0.471 | 0.15769 | 0 | -2.985
-9 | -0.443 | 0.1566 | -0.001 | -2.829
-8.5 | -0.563 | 0.09657 | -0.001 | -5.826
-8 | -0.63 | 0.07381 | -0.001 | -8.54
-7.5 | -0.628 | 0.0665 | -0.002 | -9.448
-7 | -0.605 | 0.0594 | -0.002 | -10.186
-6.5 | -0.571 | 0.05426 | -0.003 | -10.519
-6 | -0.529 | 0.04947 | -0.003 | -10.702
-5.5 | -0.483 | 0.04596 | -0.004 | -10.515
-5 | -0.434 | 0.04314 | -0.004 | -10.057
-4.5 | -0.382 | 0.04084 | -0.005 | -9.353
-4 | -0.395 | 0.02018 | -0.011 | -19.571
-3.5 | -0.33 | 0.01953 | -0.012 | -16.871
-3 | -0.263 | 0.01895 | -0.013 | -13.866
-2.5 | -0.19 | 0.01726 | -0.014 | -10.982
-2 | -0.123 | 0.01691 | -0.015 | -7.269
-1.5 | -0.056 | 0.01659 | -0.016 | -3.368
-1 | 0.012 | 0.01637 | -0.017 | 0.746
-0.5 | 0.081 | 0.0162 | -0.018 | 4.987
0 | 0.147 | 0.01708 | -0.019 | 8.606
0.5 | 0.214 | 0.01734 | -0.02 | 12.336
1 | 0.281 | 0.01765 | -0.021 | 15.895
1.5 | 0.347 | 0.01803 | -0.022 | 19.243
2 | 0.413 | 0.01848 | -0.023 | 22.344
2.5 | 0.476 | 0.01898 | -0.024 | 25.092
3 | 0.541 | 0.01955 | -0.025 | 27.678
3.5 | 0.606 | 0.02017 | -0.026 | 30.031
4 | 0.669 | 0.02084 | -0.027 | 32.105
4.5 | 0.731 | 0.02162 | -0.028 | 33.825
5 | 0.791 | 0.02256 | -0.029 | 35.071
5.5 | 0.871 | 0.02675 | -0.031 | 32.554
6 | 0.927 | 0.02832 | -0.032 | 32.737
6.5 | 0.98 | 0.02995 | -0.033 | 32.727
7 | 0.873 | 0.05264 | -0.016 | 16.577
7.5 | 0.905 | 0.05785 | -0.016 | 15.64
8 | 0.925 | 0.06266 | -0.016 | 14.77
8.5 | 0.927 | 0.07054 | -0.016 | 13.136
9 | 0.885 | 0.08297 | -0.016 | 10.67
9.5 | 0.59 | 0.13683 | -0.014 | 4.312
10 | 0.618 | 0.17364 | -0.017 | 3.559
10.5 | 0.645 | 0.17535 | -0.017 | 3.681
11 | 0.673 | 0.19536 | -0.018 | 3.444
11.5 | 0.7 | 0.19271 | -0.018 | 3.633
12 | 0.729 | 0.20336 | -0.021 | 3.583
12.5 | 0.756 | 0.21051 | -0.021 | 3.59
13 | 0.783 | 0.22543 | -0.022 | 3.473
13.5 | 0.81 | 0.24099 | -0.023 | 3.362
14 | 0.839 | 0.25368 | -0.025 | 3.306
14.5 | 0.866 | 0.24805 | -0.025 | 3.49
15 | 0.893 | 0.25311 | -0.026 | 3.527
15.5 | 0.922 | 0.29055 | -0.028 | 3.173
16 | 0.949 | 0.29395 | -0.029 | 3.227
16.5 | 0.975 | 0.31282 | -0.029 | 3.118
17 | 1.005 | 0.30913 | -0.032 | 3.251
17.5 | 1.032 | 0.313 | -0.032 | 3.296
18 | 1.058 | 0.32263 | -0.033 | 3.28
18.5 | 1.085 | 0.3355 | -0.033 | 3.234
19 | 1.115 | 0.36596 | -0.035 | 3.045
19.5 | 1.141 | 0.36984 | -0.036 | 3.085
20 | 1.167 | 0.36848 | -0.037 | 3.168

## 16. Re 100k Mach 0.50 (2)
BIGFOIL.COM POLAR EXPORT
NACA65-217 a=0.2
NACA65-217 a=0.2 |  |  |  | Cl Max: | 0.8394 | at alpha= | 11 | deg
XFOIL ncrit=9 |  |  |  | L/D Max: | 20.5209 | at alpha= | 8.5 | deg
Re: | 100000 |  |  | Cd Min: | 0.24974 | at alpha= | -20 | deg
Mach: | 0.5 |  |  | Cl=0 at alpha= | 2.6543 | deg
|  |  |  | @ Cl=0.1, Cd= | 0.046812
|  |  |  | @ Cl=0.4, Cd= | 0.052187
|  |  |  | @ Cl=0.6, Cd= | 0.052154
alpha (deg) | Cl | Cd | Cm | Cl/Cd
-20 | -0.6614 | 0.24974 | 0.0304 | -2.6484
-19.5 | -0.6429 | 0.24344 | 0.024 | -2.6409
-19 | -0.6312 | 0.23829 | 0.0168 | -2.6489
-18.5 | -0.5949 | 0.22644 | 0.0146 | -2.6272
-18 | -0.5826 | 0.22166 | 0.0077 | -2.6283
-17.5 | -0.5597 | 0.21226 | 0.0029 | -2.6369
-17 | -0.5294 | 0.2034 | -0.0003 | -2.6028
-16.5 | -0.5347 | 0.20169 | -0.0089 | -2.6511
-16 | -0.4885 | 0.18829 | -0.0101 | -2.5944
-15.5 | -0.4825 | 0.18339 | -0.0168 | -2.631
-15 | -0.4527 | 0.17336 | -0.0202 | -2.6113
-14.5 | -0.4353 | 0.16658 | -0.0249 | -2.6132
-14 | -0.4111 | 0.15808 | -0.0287 | -2.6006
-13 | -0.3734 | 0.14316 | -0.0372 | -2.6083
-12.5 | -0.3699 | 0.13582 | -0.0428 | -2.7235
-12 | -0.3885 | 0.13021 | -0.0498 | -2.9836
-11.5 | -0.3386 | 0.12161 | -0.0491 | -2.7843
-10.5 | -0.4396 | 0.08961 | -0.0716 | -4.9057
-10 | -0.4394 | 0.07661 | -0.0832 | -5.7355
-9.5 | -0.4626 | 0.06381 | -0.095 | -7.2496
-9 | -0.4864 | 0.05426 | -0.1014 | -8.9642
-8.5 | -0.5017 | 0.0477 | -0.1018 | -10.5178
-8 | -0.508 | 0.04316 | -0.0978 | -11.7702
-7.5 | -0.504 | 0.03985 | -0.0917 | -12.6474
-7 | -0.4857 | 0.03728 | -0.0856 | -13.0284
-6.5 | -0.3582 | 0.03255 | -0.0931 | -11.0046
-6 | -0.2831 | 0.03147 | -0.0914 | -8.9959
-5.5 | -0.269 | 0.03069 | -0.0842 | -8.7651
-5 | -0.3046 | 0.02937 | -0.0717 | -10.3711
-4.5 | -0.3697 | 0.02822 | -0.0536 | -13.1006
-4 | -0.1772 | 0.0412 | -0.0486 | -4.301
-3.5 | -0.0245 | 0.04382 | -0.0567 | -0.55911
-3 | -0.0277 | 0.04443 | -0.048 | -0.62345
-2.5 | 0.0308 | 0.04427 | -0.0486 | 0.69573
-2 | 0.0062 | 0.0452 | -0.0368 | 0.13717
-1.5 | -0.0174 | 0.04537 | -0.0249 | -0.38351
-1 | -0.0976 | 0.04525 | -0.004 | -2.1569
-0.5 | -0.1058 | 0.04531 | 0.0051 | -2.335
0 | -0.0895 | 0.04485 | 0.0108 | -1.9955
1 | -0.096 | 0.04435 | 0.0272 | -2.1646
1.5 | -0.0558 | 0.04447 | 0.0289 | -1.2548
2 | -0.0442 | 0.04458 | 0.0345 | -0.99148
2.5 | -0.017 | 0.04488 | 0.0377 | -0.37879
3 | 0.0381 | 0.04583 | 0.0366 | 0.83133
3.5 | 0.0948 | 0.04673 | 0.0352 | 2.0287
4 | 0.1606 | 0.04777 | 0.0324 | 3.3619
4.5 | 0.2383 | 0.04886 | 0.028 | 4.8772
5 | 0.3012 | 0.05059 | 0.0239 | 5.9537
5.5 | 0.3902 | 0.05201 | 0.0171 | 7.5024
6 | 0.4747 | 0.05354 | 0.0106 | 8.8663
6.5 | 0.5835 | 0.05339 | 0.0038 | 10.929
7 | 0.5836 | 0.05371 | 0.0103 | 10.8658
7.5 | 0.6264 | 0.04965 | 0.0189 | 12.6163
8 | 0.7 | 0.04276 | 0.0267 | 16.3704
8.5 | 0.7722 | 0.03763 | 0.0338 | 20.5209
9 | 0.7522 | 0.04212 | 0.0391 | 17.8585
9.5 | 0.7443 | 0.04741 | 0.0424 | 15.6992
10 | 0.7767 | 0.05029 | 0.046 | 15.4444
10.5 | 0.8207 | 0.05359 | 0.049 | 15.3144
11 | 0.8394 | 0.05934 | 0.0504 | 14.1456
11.5 | 0.8367 | 0.06714 | 0.0502 | 12.462
12 | 0.8043 | 0.07784 | 0.0468 | 10.3327
12.5 | 0.7603 | 0.09133 | 0.0401 | 8.3248
13 | 0.7111 | 0.10811 | 0.0299 | 6.5776
13.5 | 0.676 | 0.12574 | 0.0191 | 5.3762
14 | 0.6616 | 0.14107 | 0.0103 | 4.6899
14.5 | 0.6661 | 0.15272 | 0.0045 | 4.3616
15 | 0.6561 | 0.16862 | -0.0056 | 3.891
15.5 | 0.6742 | 0.18851 | -0.0137 | 3.5765
16 | 0.6661 | 0.19492 | -0.0215 | 3.4173

## 17. Re 250k Mach 0.00 (1)
BIGFOIL.COM POLAR EXPORT
NACA65-217 a=0.2
NACA65-217 a=0.2 |  |  |  | Cl Max: | 1.155 | at alpha= | 9.5 | deg
JavaFoil+Calcfoil stall+Eppler ext transition |  |  |  | L/D Max: | 62.414 | at alpha= | 5.5 | deg
Re: | 250000 |  |  | Cd Min: | 0.00993 | at alpha= | -0.5 | deg
Mach: | 0 |  |  | Cl=0 at alpha= | -1.0887 | deg
|  |  |  | @ Cl=0.1, Cd= | 0.0099705
|  |  |  | @ Cl=0.4, Cd= | 0.010509
|  |  |  | @ Cl=0.6, Cd= | 0.011305
alpha (deg) | Cl | Cd | Cm | Cl/Cd
-20 | -0.83 | 0.2229 | 0.007 | -3.722
-19.5 | -0.853 | 0.20747 | 0.007 | -4.111
-19 | -0.875 | 0.1978 | 0.006 | -4.425
-18.5 | -0.897 | 0.18884 | 0.006 | -4.748
-18 | -0.916 | 0.17623 | 0.006 | -5.198
-17.5 | -0.934 | 0.16672 | 0.005 | -5.603
-17 | -0.95 | 0.15902 | 0.005 | -5.971
-16.5 | -0.962 | 0.14962 | 0.005 | -6.431
-16 | -0.966 | 0.14094 | 0.004 | -6.854
-15.5 | -0.968 | 0.13132 | 0.004 | -7.368
-15 | -0.967 | 0.12368 | 0.004 | -7.815
-14.5 | -0.963 | 0.11749 | 0.003 | -8.192
-14 | -0.956 | 0.11169 | 0.003 | -8.558
-13.5 | -0.946 | 0.10397 | 0.003 | -9.1
-13 | -0.933 | 0.09773 | 0.002 | -9.552
-12.5 | -0.918 | 0.09112 | 0.002 | -10.072
-12 | -0.899 | 0.08646 | 0.002 | -10.397
-11.5 | -0.877 | 0.08121 | 0.001 | -10.803
-11 | -0.852 | 0.0771 | 0.001 | -11.055
-10.5 | -0.825 | 0.07159 | 0.001 | -11.529
-10 | -0.795 | 0.06744 | 0 | -11.788
-9.5 | -0.762 | 0.06342 | 0 | -12.012
-9 | -0.726 | 0.05939 | -0.001 | -12.22
-8.5 | -0.688 | 0.05579 | -0.001 | -12.328
-8 | -0.648 | 0.05241 | -0.001 | -12.363
-7.5 | -0.607 | 0.04899 | -0.002 | -12.399
-7 | -0.682 | 0.01706 | -0.005 | -39.978
-6.5 | -0.63 | 0.01655 | -0.006 | -38.06
-6 | -0.577 | 0.01594 | -0.007 | -36.165
-5.5 | -0.522 | 0.01539 | -0.007 | -33.903
-5 | -0.466 | 0.0149 | -0.008 | -31.255
-4.5 | -0.409 | 0.01442 | -0.009 | -28.325
-4 | -0.35 | 0.01407 | -0.01 | -24.907
-3.5 | -0.292 | 0.01368 | -0.011 | -21.311
-3 | -0.232 | 0.01015 | -0.012 | -22.853
-2.5 | -0.172 | 0.01006 | -0.013 | -17.094
-2 | -0.111 | 0.01009 | -0.014 | -11.043
-1.5 | -0.051 | 0.01002 | -0.015 | -5.058
-1 | 0.011 | 0.00996 | -0.016 | 1.109
-0.5 | 0.073 | 0.00993 | -0.017 | 7.326
0 | 0.133 | 0.01002 | -0.018 | 13.261
0.5 | 0.193 | 0.01006 | -0.019 | 19.222
1 | 0.254 | 0.01018 | -0.02 | 24.912
1.5 | 0.314 | 0.01027 | -0.021 | 30.536
2 | 0.373 | 0.01043 | -0.022 | 35.776
2.5 | 0.431 | 0.0106 | -0.022 | 40.664
3 | 0.49 | 0.01084 | -0.023 | 45.213
3.5 | 0.548 | 0.01104 | -0.024 | 49.679
4 | 0.605 | 0.01133 | -0.025 | 53.448
4.5 | 0.662 | 0.01162 | -0.026 | 56.976
5 | 0.718 | 0.012 | -0.027 | 59.881
5.5 | 0.773 | 0.01239 | -0.028 | 62.414
6 | 0.829 | 0.01832 | -0.029 | 45.259
6.5 | 0.882 | 0.01919 | -0.03 | 45.965
7 | 0.933 | 0.02014 | -0.03 | 46.334
7.5 | 0.982 | 0.02104 | -0.031 | 46.69
8 | 1.029 | 0.02207 | -0.032 | 46.635
8.5 | 1.074 | 0.0232 | -0.033 | 46.266
9 | 1.116 | 0.02439 | -0.034 | 45.738
9.5 | 1.155 | 0.02542 | -0.035 | 45.441
10 | 1.008 | 0.06462 | -0.017 | 15.591
10.5 | 1.036 | 0.06856 | -0.016 | 15.108
11 | 1.065 | 0.07325 | -0.018 | 14.534
11.5 | 1.088 | 0.07809 | -0.018 | 13.936
12 | 1.109 | 0.08342 | -0.018 | 13.296
12.5 | 1.124 | 0.08897 | -0.018 | 12.634
13 | 1.135 | 0.09493 | -0.018 | 11.961
13.5 | 1.143 | 0.10021 | -0.019 | 11.406
14 | 1.146 | 0.10548 | -0.018 | 10.869
14.5 | 1.146 | 0.11488 | -0.019 | 9.98

## 18. Re 250k Mach 0.00 (2)
BIGFOIL.COM POLAR EXPORT
NACA65-217 a=0.2
NACA65-217 a=0.2 |  |  |  | Cl Max: | 1.1364 | at alpha= | 15 | deg
XFOIL ncrit=9 |  |  |  | L/D Max: | 66.3409 | at alpha= | 7.5 | deg
Re: | 250000 |  |  | Cd Min: | 0.22383 | at alpha= | 20 | deg
Mach: | 0 |  |  | Cl=0 at alpha= | -99 | deg
|  |  |  | @ Cl=0.1, Cd= | 0.01448
|  |  |  | @ Cl=0.4, Cd= | 0.014909
|  |  |  | @ Cl=0.6, Cd= | 0.014963
alpha (deg) | Cl | Cd | Cm | Cl/Cd
0 | 0.1151 | 0.01448 | -0.0171 | 7.9489
0.5 | 0.1717 | 0.01446 | -0.0178 | 11.8741
1 | 0.2248 | 0.01466 | -0.018 | 15.3342
1.5 | 0.2812 | 0.01468 | -0.0186 | 19.1553
2 | 0.3351 | 0.01486 | -0.0188 | 22.5505
2.5 | 0.39 | 0.0149 | -0.019 | 26.1745
3 | 0.4451 | 0.01495 | -0.0191 | 29.7726
3.5 | 0.4992 | 0.01501 | -0.0193 | 33.2578
4 | 0.553 | 0.01504 | -0.019 | 36.7686
4.5 | 0.608 | 0.01495 | -0.019 | 40.6689
5 | 0.6594 | 0.01502 | -0.0185 | 43.9015
5.5 | 0.713 | 0.01459 | -0.0176 | 48.8691
6 | 0.764 | 0.01354 | -0.0156 | 56.4254
6.5 | 0.81 | 0.01319 | -0.0136 | 61.4102
7 | 0.8486 | 0.01307 | -0.0103 | 64.9273
7.5 | 0.8757 | 0.0132 | -0.0049 | 66.3409
8 | 0.8738 | 0.01428 | 0.0046 | 61.1905
8.5 | 0.8812 | 0.01878 | 0.005 | 46.9223
9 | 0.853 | 0.0224 | 0.0125 | 38.0804
9.5 | 0.8554 | 0.02576 | 0.0162 | 33.2065
10 | 0.8683 | 0.02865 | 0.0187 | 30.3072
10.5 | 0.8812 | 0.03167 | 0.0211 | 27.8244
11 | 0.9003 | 0.03434 | 0.0229 | 26.2172
11.5 | 0.9205 | 0.03708 | 0.025 | 24.8247
12 | 0.9491 | 0.03932 | 0.0264 | 24.1378
12.5 | 0.9816 | 0.04148 | 0.0276 | 23.6644
13 | 1.0248 | 0.04365 | 0.0287 | 23.4777
13.5 | 1.0558 | 0.04641 | 0.0297 | 22.7494
14 | 1.0874 | 0.04956 | 0.0305 | 21.9411
14.5 | 1.1138 | 0.05314 | 0.0311 | 20.9597
15 | 1.1364 | 0.05874 | 0.0317 | 19.3463
15.5 | 1.1221 | 0.06495 | 0.0324 | 17.2764
16 | 1.1008 | 0.07279 | 0.0321 | 15.123
16.5 | 1.0724 | 0.0822 | 0.0304 | 13.0462
17 | 1.0335 | 0.09396 | 0.0265 | 10.9994
17.5 | 0.9898 | 0.10778 | 0.0202 | 9.1835
18 | 0.9456 | 0.12379 | 0.0118 | 7.6387
18.5 | 0.7312 | 0.20091 | -0.0308 | 3.6394
19 | 0.749 | 0.20656 | -0.0339 | 3.6261
19.5 | 0.7801 | 0.21024 | -0.0331 | 3.7105
20 | 0.764 | 0.22383 | -0.0448 | 3.4133

## 19. Re 250k Mach 0.10 (1)
BIGFOIL.COM POLAR EXPORT
NACA65-217 a=0.2
NACA65-217 a=0.2 |  |  |  | Cl Max: | 1.157 | at alpha= | 9.5 | deg
JavaFoil+Calcfoil stall+Eppler ext transition |  |  |  | L/D Max: | 62.368 | at alpha= | 5.5 | deg
Re: | 250000 |  |  | Cd Min: | 0.00952 | at alpha= | -1.5 | deg
Mach: | 0.1 |  |  | Cl=0 at alpha= | -1.0887 | deg
|  |  |  | @ Cl=0.1, Cd= | 0.010003
|  |  |  | @ Cl=0.4, Cd= | 0.010528
|  |  |  | @ Cl=0.6, Cd= | 0.011331
alpha (deg) | Cl | Cd | Cm | Cl/Cd
-20 | -0.777 | 0.23483 | 0.007 | -3.309
-19.5 | -0.804 | 0.21768 | 0.007 | -3.694
-19 | -0.83 | 0.20031 | 0.006 | -4.144
-18.5 | -0.855 | 0.19073 | 0.006 | -4.485
-18 | -0.879 | 0.18053 | 0.006 | -4.87
-17.5 | -0.901 | 0.17238 | 0.005 | -5.226
-17 | -0.921 | 0.16543 | 0.005 | -5.565
-16.5 | -0.937 | 0.15249 | 0.005 | -6.144
-16 | -0.944 | 0.14447 | 0.004 | -6.534
-15.5 | -0.948 | 0.13325 | 0.004 | -7.118
-15 | -0.95 | 0.12632 | 0.004 | -7.522
-14.5 | -0.949 | 0.11752 | 0.003 | -8.074
-14 | -0.945 | 0.11083 | 0.003 | -8.524
-13.5 | -0.937 | 0.10495 | 0.003 | -8.932
-13 | -0.927 | 0.0988 | 0.002 | -9.379
-12.5 | -0.913 | 0.09208 | 0.002 | -9.913
-12 | -0.896 | 0.0872 | 0.002 | -10.27
-11.5 | -0.875 | 0.08189 | 0.001 | -10.689
-11 | -0.851 | 0.07767 | 0.001 | -10.963
-10.5 | -0.825 | 0.07197 | 0.001 | -11.467
-10 | -0.796 | 0.06772 | 0 | -11.749
-9.5 | -0.763 | 0.06371 | 0 | -11.984
-9 | -0.727 | 0.0596 | -0.001 | -12.206
-8.5 | -0.69 | 0.05597 | -0.001 | -12.321
-8 | -0.65 | 0.05284 | -0.001 | -12.303
-7.5 | -0.609 | 0.04924 | -0.002 | -12.37
-7 | -0.684 | 0.01714 | -0.005 | -39.928
-6.5 | -0.632 | 0.01664 | -0.006 | -38.008
-6 | -0.579 | 0.01602 | -0.007 | -36.139
-5.5 | -0.524 | 0.01548 | -0.007 | -33.834
-5 | -0.468 | 0.01495 | -0.008 | -31.287
-4.5 | -0.41 | 0.01454 | -0.009 | -28.218
-4 | -0.352 | 0.01411 | -0.01 | -24.942
-3.5 | -0.293 | 0.01378 | -0.011 | -21.251
-3 | -0.233 | 0.01018 | -0.012 | -22.896
-2.5 | -0.173 | 0.0101 | -0.013 | -17.114
-2 | -0.112 | 0.00961 | -0.014 | -11.644
-1.5 | -0.051 | 0.00952 | -0.015 | -5.334
-1 | 0.011 | 0.00997 | -0.016 | 1.113
-0.5 | 0.073 | 0.00994 | -0.017 | 7.357
0 | 0.133 | 0.01008 | -0.018 | 13.234
0.5 | 0.194 | 0.01012 | -0.019 | 19.185
1 | 0.255 | 0.01019 | -0.02 | 25
1.5 | 0.315 | 0.01034 | -0.021 | 30.46
2 | 0.375 | 0.01045 | -0.022 | 35.865
2.5 | 0.433 | 0.01063 | -0.023 | 40.745
3 | 0.492 | 0.01086 | -0.023 | 45.296
3.5 | 0.551 | 0.01109 | -0.024 | 49.672
4 | 0.608 | 0.01137 | -0.025 | 53.466
4.5 | 0.665 | 0.01173 | -0.026 | 56.72
5 | 0.721 | 0.01207 | -0.027 | 59.781
5.5 | 0.777 | 0.01245 | -0.028 | 62.368
6 | 0.833 | 0.01844 | -0.029 | 45.164
6.5 | 0.886 | 0.01937 | -0.03 | 45.737
7 | 0.937 | 0.02029 | -0.031 | 46.172
7.5 | 0.986 | 0.02125 | -0.031 | 46.404
8 | 1.033 | 0.02225 | -0.032 | 46.399
8.5 | 1.077 | 0.02341 | -0.033 | 45.994
9 | 1.119 | 0.02462 | -0.034 | 45.441
9.5 | 1.157 | 0.02586 | -0.035 | 44.744
10 | 1.009 | 0.06499 | -0.017 | 15.528
10.5 | 1.038 | 0.06919 | -0.017 | 15.006
11 | 1.064 | 0.07387 | -0.018 | 14.407
11.5 | 1.089 | 0.07869 | -0.019 | 13.833
12 | 1.108 | 0.08347 | -0.018 | 13.275
12.5 | 1.121 | 0.0885 | -0.018 | 12.662
13 | 1.129 | 0.09405 | -0.018 | 12.009
13.5 | 1.135 | 0.10151 | -0.019 | 11.181
14 | 1.136 | 0.10704 | -0.018 | 10.609
14.5 | 1.133 | 0.11385 | -0.019 | 9.954

## 20. Re 250k Mach 0.10 (2)
BIGFOIL.COM POLAR EXPORT
NACA65-217 a=0.2
NACA65-217 a=0.2 |  |  |  | Cl Max: | 1.1225 | at alpha= | 15 | deg
XFOIL ncrit=9 |  |  |  | L/D Max: | 65.8258 | at alpha= | 7.5 | deg
Re: | 250000 |  |  | Cd Min: | 0.22489 | at alpha= | 20 | deg
Mach: | 0.1 |  |  | Cl=0 at alpha= | -1.0457 | deg
|  |  |  | @ Cl=0.1, Cd= | 0.014537
|  |  |  | @ Cl=0.4, Cd= | 0.014986
|  |  |  | @ Cl=0.6, Cd= | 0.015049
alpha (deg) | Cl | Cd | Cm | Cl/Cd
-15.5 | -0.5042 | 0.15709 | -0.0143 | -3.2096
-15 | -0.4961 | 0.14906 | -0.0189 | -3.3282
-14.5 | -0.5171 | 0.13457 | -0.0287 | -3.8426
-14 | -0.4926 | 0.1299 | -0.0292 | -3.7921
-13.5 | -0.4841 | 0.12234 | -0.0329 | -3.957
-12.5 | -0.5521 | 0.08868 | -0.0551 | -6.2258
-12 | -0.6088 | 0.07431 | -0.0642 | -8.1927
-11 | -0.7751 | 0.04606 | -0.0615 | -16.8281
-10.5 | -0.8026 | 0.03787 | -0.052 | -21.1936
-10 | -0.779 | 0.03371 | -0.048 | -23.1089
-9.5 | -0.738 | 0.03025 | -0.0466 | -24.3967
-9 | -0.6923 | 0.02793 | -0.0458 | -24.787
-8.5 | -0.6378 | 0.02542 | -0.0459 | -25.0905
-8 | -0.581 | 0.02346 | -0.0462 | -24.7656
-7.5 | -0.5242 | 0.02134 | -0.0469 | -24.5642
-7 | -0.4855 | 0.02007 | -0.0447 | -24.1903
-6.5 | -0.4557 | 0.01889 | -0.0408 | -24.1239
-6 | -0.428 | 0.01777 | -0.0369 | -24.0855
-5.5 | -0.3981 | 0.01667 | -0.033 | -23.8812
-4.5 | -0.3758 | 0.0124 | -0.0199 | -30.3065
-4 | -0.3254 | 0.01269 | -0.0186 | -25.6422
-3.5 | -0.2723 | 0.01316 | -0.0173 | -20.6915
-3 | -0.2184 | 0.01409 | -0.0159 | -15.5004
-2.5 | -0.1619 | 0.01482 | -0.0147 | -10.9244
-2 | -0.1076 | 0.01469 | -0.0152 | -7.3247
-1.5 | -0.0517 | 0.01458 | -0.0157 | -3.546
-1 | 0.0052 | 0.01452 | -0.0161 | 0.35813
-0.5 | 0.0592 | 0.01453 | -0.0168 | 4.0743
0 | 0.1158 | 0.01454 | -0.0172 | 7.9642
0.5 | 0.1718 | 0.01458 | -0.0178 | 11.7833
1 | 0.2258 | 0.01474 | -0.0181 | 15.3189
1.5 | 0.2828 | 0.01475 | -0.0186 | 19.1729
2 | 0.3361 | 0.01497 | -0.0188 | 22.4516
2.5 | 0.392 | 0.01497 | -0.0191 | 26.1857
3 | 0.4462 | 0.01508 | -0.0191 | 29.5889
3.5 | 0.5018 | 0.01508 | -0.0193 | 33.2759
4 | 0.5547 | 0.01516 | -0.0189 | 36.5897
4.5 | 0.6118 | 0.01502 | -0.0191 | 40.7324
5 | 0.6625 | 0.01511 | -0.0183 | 43.8451
5.5 | 0.7164 | 0.01466 | -0.0174 | 48.8677
6 | 0.7673 | 0.0136 | -0.0154 | 56.4191
6.5 | 0.8139 | 0.01325 | -0.0133 | 61.4264
7 | 0.8515 | 0.01315 | -0.0097 | 64.7529
7.5 | 0.8768 | 0.01332 | -0.004 | 65.8258
8 | 0.8695 | 0.01453 | 0.0064 | 59.8417
8.5 | 0.8734 | 0.01912 | 0.0069 | 45.6799
9 | 0.8483 | 0.02298 | 0.0137 | 36.9147
9.5 | 0.8518 | 0.02634 | 0.0172 | 32.3386
10 | 0.8649 | 0.02927 | 0.0197 | 29.549
10.5 | 0.8786 | 0.03228 | 0.022 | 27.2181
11 | 0.8976 | 0.03501 | 0.0239 | 25.6384
11.5 | 0.9191 | 0.03771 | 0.0259 | 24.3728
12 | 0.9484 | 0.03997 | 0.0273 | 23.7278
12.5 | 0.9824 | 0.04213 | 0.0286 | 23.3183
13 | 1.0244 | 0.04447 | 0.0298 | 23.0358
13.5 | 1.0549 | 0.04742 | 0.0308 | 22.2459
14 | 1.0839 | 0.05088 | 0.0317 | 21.3031
14.5 | 1.1068 | 0.0548 | 0.0323 | 20.1971
15 | 1.1225 | 0.06091 | 0.0329 | 18.4288
15.5 | 1.1037 | 0.06768 | 0.0333 | 16.3076
16 | 1.0787 | 0.07619 | 0.0324 | 14.158
16.5 | 1.0476 | 0.08631 | 0.0298 | 12.1376
17 | 1.0075 | 0.09879 | 0.025 | 10.1984
17.5 | 0.9663 | 0.11306 | 0.0181 | 8.5468
18.5 | 0.7314 | 0.20199 | -0.0314 | 3.621
19 | 0.7494 | 0.20771 | -0.0345 | 3.6079
19.5 | 0.7802 | 0.21195 | -0.0337 | 3.6811
20 | 0.7653 | 0.22489 | -0.0454 | 3.403

## 21. Re 250k Mach 0.25 (1)
BIGFOIL.COM POLAR EXPORT
NACA65-217 a=0.2
NACA65-217 a=0.2 |  |  |  | Cl Max: | 1.094 | at alpha= | 8.5 | deg
JavaFoil+Calcfoil stall+Eppler ext transition |  |  |  | L/D Max: | 61.493 | at alpha= | 5.5 | deg
Re: | 250000 |  |  | Cd Min: | 0.00963 | at alpha= | -1 | deg
Mach: | 0.25 |  |  | Cl=0 at alpha= | -1.0873 | deg
|  |  |  | @ Cl=0.1, Cd= | 0.010157
|  |  |  | @ Cl=0.4, Cd= | 0.010785
|  |  |  | @ Cl=0.6, Cd= | 0.011631
alpha (deg) | Cl | Cd | Cm | Cl/Cd
-17.5 | -0.602 | 0.22672 | 0.006 | -2.655
-17 | -0.659 | 0.20274 | 0.005 | -3.249
-16.5 | -0.711 | 0.18666 | 0.005 | -3.809
-16 | -0.747 | 0.17012 | 0.004 | -4.394
-15.5 | -0.78 | 0.1549 | 0.004 | -5.033
-15 | -0.807 | 0.14556 | 0.004 | -5.546
-14.5 | -0.83 | 0.13403 | 0.003 | -6.19
-14 | -0.847 | 0.12467 | 0.003 | -6.793
-13.5 | -0.859 | 0.11485 | 0.003 | -7.479
-13 | -0.865 | 0.10722 | 0.002 | -8.072
-12.5 | -0.867 | 0.09862 | 0.002 | -8.788
-12 | -0.862 | 0.09131 | 0.002 | -9.444
-11.5 | -0.853 | 0.0872 | 0.001 | -9.78
-11 | -0.838 | 0.08055 | 0.001 | -10.407
-10.5 | -0.819 | 0.07495 | 0.001 | -10.927
-10 | -0.796 | 0.07006 | 0 | -11.356
-9.5 | -0.767 | 0.06546 | 0 | -11.721
-9 | -0.734 | 0.06091 | -0.001 | -12.057
-8.5 | -0.699 | 0.05768 | -0.001 | -12.113
-8 | -0.66 | 0.05383 | -0.001 | -12.268
-7.5 | -0.62 | 0.05018 | -0.002 | -12.364
-7 | -0.578 | 0.04711 | -0.002 | -12.271
-6.5 | -0.645 | 0.01716 | -0.006 | -37.601
-6 | -0.591 | 0.01661 | -0.007 | -35.583
-5.5 | -0.536 | 0.01596 | -0.008 | -33.551
-5 | -0.478 | 0.01538 | -0.009 | -31.102
-4.5 | -0.42 | 0.01492 | -0.01 | -28.16
-4 | -0.361 | 0.01446 | -0.011 | -24.927
-3.5 | -0.3 | 0.0141 | -0.012 | -21.286
-3 | -0.239 | 0.01375 | -0.013 | -17.377
-2.5 | -0.177 | 0.00987 | -0.014 | -17.943
-2 | -0.115 | 0.01013 | -0.015 | -11.326
-1.5 | -0.052 | 0.01008 | -0.015 | -5.156
-1 | 0.011 | 0.00963 | -0.016 | 1.18
-0.5 | 0.075 | 0.0101 | -0.017 | 7.437
0 | 0.137 | 0.01024 | -0.018 | 13.352
0.5 | 0.199 | 0.01037 | -0.019 | 19.198
1 | 0.261 | 0.01043 | -0.02 | 25.018
1.5 | 0.323 | 0.01055 | -0.021 | 30.604
2 | 0.384 | 0.01074 | -0.022 | 35.784
2.5 | 0.444 | 0.01091 | -0.023 | 40.676
3 | 0.504 | 0.01118 | -0.024 | 45.084
3.5 | 0.564 | 0.01143 | -0.025 | 49.348
4 | 0.623 | 0.01176 | -0.026 | 52.968
4.5 | 0.681 | 0.0121 | -0.027 | 56.284
5 | 0.738 | 0.01249 | -0.028 | 59.1
5.5 | 0.795 | 0.01292 | -0.029 | 61.493
6 | 0.852 | 0.0192 | -0.03 | 44.387
6.5 | 0.906 | 0.02016 | -0.03 | 44.923
7 | 0.957 | 0.02126 | -0.031 | 45.023
7.5 | 1.006 | 0.02228 | -0.032 | 45.137
8 | 1.051 | 0.02347 | -0.033 | 44.804
8.5 | 1.094 | 0.02471 | -0.034 | 44.281
9 | 0.957 | 0.05851 | -0.017 | 16.363
9.5 | 0.989 | 0.06227 | -0.017 | 15.877
10 | 1.016 | 0.0666 | -0.017 | 15.255
10.5 | 1.039 | 0.07102 | -0.017 | 14.634
11 | 1.06 | 0.07648 | -0.018 | 13.854
11.5 | 1.074 | 0.08238 | -0.018 | 13.042
12 | 1.084 | 0.08871 | -0.018 | 12.222
12.5 | 1.084 | 0.0946 | -0.018 | 11.457
13 | 1.076 | 0.10075 | -0.018 | 10.683
13.5 | 1.063 | 0.10712 | -0.018 | 9.919

## 22. Re 250k Mach 0.25 (2)
BIGFOIL.COM POLAR EXPORT
NACA65-217 a=0.2
NACA65-217 a=0.2 |  |  |  | Cl Max: | 1.0356 | at alpha= | 14 | deg
XFOIL ncrit=9 |  |  |  | L/D Max: | 63.8172 | at alpha= | 7 | deg
Re: | 250000 |  |  | Cd Min: | 0.21387 | at alpha= | 19 | deg
Mach: | 0.25 |  |  | Cl=0 at alpha= | -1.0367 | deg
|  |  |  | @ Cl=0.1, Cd= | 0.01497
|  |  |  | @ Cl=0.4, Cd= | 0.015461
|  |  |  | @ Cl=0.6, Cd= | 0.01571
alpha (deg) | Cl | Cd | Cm | Cl/Cd
-15 | -0.5046 | 0.15086 | -0.023 | -3.3448
-14.5 | -0.4945 | 0.14135 | -0.0264 | -3.4984
-14 | -0.4707 | 0.13593 | -0.0277 | -3.4628
-13.5 | -0.4859 | 0.12384 | -0.0377 | -3.9236
-13 | -0.4926 | 0.11176 | -0.0435 | -4.4077
-12.5 | -0.4697 | 0.10676 | -0.0444 | -4.3996
-12 | -0.4818 | 0.09433 | -0.0529 | -5.1076
-11.5 | -0.6076 | 0.07264 | -0.0745 | -8.3645
-11 | -0.6962 | 0.04929 | -0.0744 | -14.1246
-10.5 | -0.7268 | 0.04371 | -0.0671 | -16.6278
-10 | -0.7496 | 0.038 | -0.0585 | -19.7263
-9.5 | -0.7348 | 0.03368 | -0.0536 | -21.8171
-9 | -0.699 | 0.03074 | -0.0511 | -22.7391
-8.5 | -0.6511 | 0.02759 | -0.0499 | -23.5991
-8 | -0.5871 | 0.02485 | -0.051 | -23.6258
-7.5 | -0.5243 | 0.02258 | -0.0517 | -23.2197
-7 | -0.4781 | 0.02107 | -0.0503 | -22.691
-6.5 | -0.4401 | 0.01982 | -0.0475 | -22.2048
-6 | -0.4177 | 0.01838 | -0.0426 | -22.7258
-5.5 | -0.3926 | 0.0173 | -0.0377 | -22.6936
-5 | -0.3669 | 0.01596 | -0.0329 | -22.9887
-4.5 | -0.3819 | 0.01267 | -0.0226 | -30.1421
-4 | -0.3342 | 0.01286 | -0.02 | -25.9876
-3.5 | -0.2797 | 0.01346 | -0.0187 | -20.7801
-3 | -0.2234 | 0.0143 | -0.0171 | -15.6224
-2.5 | -0.1663 | 0.01528 | -0.0153 | -10.8835
-2 | -0.1092 | 0.01525 | -0.0158 | -7.1607
-1.5 | -0.0531 | 0.01496 | -0.0162 | -3.5495
-1 | 0.0042 | 0.01506 | -0.0166 | 0.27888
-0.5 | 0.0609 | 0.01501 | -0.0172 | 4.0573
0 | 0.1195 | 0.01495 | -0.0177 | 7.9933
0.5 | 0.1739 | 0.01517 | -0.0179 | 11.4634
1 | 0.2317 | 0.01515 | -0.0185 | 15.2937
1.5 | 0.2876 | 0.01537 | -0.0186 | 18.7118
2 | 0.3433 | 0.01547 | -0.019 | 22.1913
2.5 | 0.4028 | 0.01546 | -0.0192 | 26.0543
3 | 0.4555 | 0.01565 | -0.019 | 29.1054
3.5 | 0.515 | 0.0156 | -0.0192 | 33.0128
4 | 0.5685 | 0.01567 | -0.0187 | 36.2795
4.5 | 0.6232 | 0.01574 | -0.0182 | 39.5934
5 | 0.6835 | 0.01548 | -0.0182 | 44.1537
5.5 | 0.7399 | 0.01487 | -0.0171 | 49.7579
6.5 | 0.8326 | 0.01361 | -0.0112 | 61.1756
7 | 0.866 | 0.01357 | -0.0063 | 63.8172
7.5 | 0.8717 | 0.0141 | 0.0031 | 61.8227
8 | 0.852 | 0.01634 | 0.0137 | 52.142
8.5 | 0.8409 | 0.02172 | 0.0147 | 38.7155
9 | 0.8286 | 0.02592 | 0.0192 | 31.9676
9.5 | 0.8354 | 0.02938 | 0.0222 | 28.4343
10 | 0.8468 | 0.03269 | 0.0246 | 25.9039
10.5 | 0.865 | 0.03565 | 0.0267 | 24.2637
11 | 0.8852 | 0.03858 | 0.0287 | 22.9445
11.5 | 0.9136 | 0.04109 | 0.0306 | 22.2341
12 | 0.9468 | 0.04349 | 0.0323 | 21.7705
12.5 | 0.9912 | 0.04586 | 0.0339 | 21.6136
13 | 1.0148 | 0.04963 | 0.0352 | 20.4473
13.5 | 1.0315 | 0.05428 | 0.0364 | 19.0033
14 | 1.0356 | 0.06014 | 0.0371 | 17.2198
14.5 | 1.0288 | 0.06706 | 0.0369 | 15.3415
15 | 1.0215 | 0.07433 | 0.0359 | 13.7428
15.5 | 1.0038 | 0.08321 | 0.0335 | 12.0635
16 | 0.9713 | 0.09478 | 0.029 | 10.2479
17 | 0.7345 | 0.1756 | -0.0123 | 4.1828
17.5 | 0.7146 | 0.19064 | -0.0243 | 3.7484
18 | 0.7403 | 0.19529 | -0.0255 | 3.7908
18.5 | 0.7348 | 0.20757 | -0.0342 | 3.54
19 | 0.7525 | 0.21387 | -0.0378 | 3.5185

## 23. Re 250k Mach 0.50 (1)
BIGFOIL.COM POLAR EXPORT
NACA65-217 a=0.2
NACA65-217 a=0.2 |  |  |  | Cl Max: | 1.168 | at alpha= | 20 | deg
JavaFoil+Calcfoil stall+Eppler ext transition |  |  |  | L/D Max: | 55.767 | at alpha= | 5 | deg
Re: | 250000 |  |  | Cd Min: | 0.01075 | at alpha= | -0.5 | deg
Mach: | 0.5 |  |  | Cl=0 at alpha= | -1.0916 | deg
|  |  |  | @ Cl=0.1, Cd= | 0.010845
|  |  |  | @ Cl=0.4, Cd= | 0.011915
|  |  |  | @ Cl=0.6, Cd= | 0.012857
alpha (deg) | Cl | Cd | Cm | Cl/Cd
-20 | -1.051 | 0.27837 | 0.011 | -3.777
-19.5 | -1.024 | 0.26448 | 0.01 | -3.873
-19 | -0.997 | 0.25854 | 0.01 | -3.858
-18.5 | -0.971 | 0.25716 | 0.009 | -3.774
-18 | -0.944 | 0.25435 | 0.009 | -3.71
-17.5 | -0.914 | 0.24185 | 0.008 | -3.78
-17 | -0.887 | 0.23044 | 0.007 | -3.849
-16.5 | -0.86 | 0.22722 | 0.007 | -3.784
-16 | -0.833 | 0.22769 | 0.007 | -3.657
-15.5 | -0.805 | 0.21298 | 0.006 | -3.782
-15 | -0.776 | 0.19635 | 0.005 | -3.954
-14.5 | -0.749 | 0.18496 | 0.005 | -4.049
-14 | -0.721 | 0.18186 | 0.004 | -3.967
-13.5 | -0.694 | 0.17764 | 0.004 | -3.907
-13 | -0.666 | 0.17519 | 0.003 | -3.802
-12.5 | -0.638 | 0.17016 | 0.003 | -3.747
-12 | -0.61 | 0.15849 | 0.002 | -3.849
-11.5 | -0.582 | 0.15518 | 0.002 | -3.753
-11 | -0.555 | 0.15213 | 0.001 | -3.647
-10.5 | -0.527 | 0.14089 | 0.001 | -3.742
-10 | -0.499 | 0.13104 | 0 | -3.804
-9.5 | -0.471 | 0.11912 | 0 | -3.953
-9 | -0.443 | 0.11792 | -0.001 | -3.758
-8.5 | -0.563 | 0.07684 | -0.001 | -7.323
-8 | -0.63 | 0.06361 | -0.001 | -9.911
-7.5 | -0.628 | 0.0577 | -0.002 | -10.892
-7 | -0.605 | 0.05207 | -0.002 | -11.625
-6.5 | -0.571 | 0.04818 | -0.003 | -11.858
-6 | -0.53 | 0.04434 | -0.004 | -11.959
-5.5 | -0.485 | 0.04131 | -0.004 | -11.732
-5 | -0.523 | 0.01752 | -0.01 | -29.85
-4.5 | -0.461 | 0.01673 | -0.011 | -27.571
-4 | -0.397 | 0.01607 | -0.012 | -24.713
-3.5 | -0.331 | 0.01547 | -0.013 | -21.413
-3 | -0.264 | 0.01496 | -0.014 | -17.661
-2.5 | -0.195 | 0.01111 | -0.015 | -17.59
-2 | -0.127 | 0.01095 | -0.016 | -11.57
-1.5 | -0.058 | 0.01084 | -0.017 | -5.305
-1 | 0.013 | 0.01078 | -0.018 | 1.166
-0.5 | 0.083 | 0.01075 | -0.019 | 7.726
0 | 0.151 | 0.01113 | -0.02 | 13.587
0.5 | 0.22 | 0.01128 | -0.021 | 19.516
1 | 0.289 | 0.01109 | -0.022 | 26.032
1.5 | 0.357 | 0.01177 | -0.023 | 30.329
2 | 0.425 | 0.012 | -0.024 | 35.39
2.5 | 0.49 | 0.01228 | -0.025 | 39.904
3 | 0.556 | 0.01264 | -0.026 | 44.014
3.5 | 0.623 | 0.01297 | -0.027 | 47.982
4 | 0.687 | 0.01347 | -0.028 | 51.02
4.5 | 0.751 | 0.01395 | -0.029 | 53.802
5 | 0.812 | 0.01456 | -0.03 | 55.767
5.5 | 0.875 | 0.02172 | -0.032 | 40.302
6 | 0.932 | 0.0231 | -0.033 | 40.356
6.5 | 0.985 | 0.02452 | -0.034 | 40.184
7 | 1.032 | 0.02607 | -0.035 | 39.567
7.5 | 0.906 | 0.0518 | -0.017 | 17.486
8 | 0.926 | 0.05592 | -0.016 | 16.558
8.5 | 0.927 | 0.06192 | -0.016 | 14.971
9 | 0.886 | 0.07078 | -0.016 | 12.515
9.5 | 0.59 | 0.10579 | -0.015 | 5.578
10 | 0.618 | 0.13248 | -0.017 | 4.666
10.5 | 0.646 | 0.1334 | -0.018 | 4.839
11 | 0.673 | 0.14547 | -0.018 | 4.625
11.5 | 0.7 | 0.14569 | -0.018 | 4.806
12 | 0.729 | 0.15197 | -0.021 | 4.794
12.5 | 0.756 | 0.15786 | -0.021 | 4.788
13 | 0.783 | 0.16915 | -0.022 | 4.628
13.5 | 0.811 | 0.18124 | -0.023 | 4.473
14 | 0.839 | 0.18885 | -0.025 | 4.441
14.5 | 0.866 | 0.18736 | -0.025 | 4.621
15 | 0.893 | 0.19423 | -0.026 | 4.598
15.5 | 0.922 | 0.21619 | -0.028 | 4.264
16 | 0.949 | 0.21688 | -0.029 | 4.374
16.5 | 0.976 | 0.22677 | -0.029 | 4.302
17 | 1.005 | 0.23428 | -0.032 | 4.29
17.5 | 1.032 | 0.24092 | -0.032 | 4.282
18 | 1.058 | 0.24567 | -0.033 | 4.308
18.5 | 1.085 | 0.25229 | -0.034 | 4.301
19 | 1.115 | 0.27272 | -0.035 | 4.087
19.5 | 1.141 | 0.2725 | -0.036 | 4.188
20 | 1.168 | 0.28402 | -0.037 | 4.111

## 24. Re 250k Mach 0.50 (2)
BIGFOIL.COM POLAR EXPORT
NACA65-217 a=0.2
NACA65-217 a=0.2 |  |  |  | Cl Max: | 0.8747 | at alpha= | 11.5 | deg
XFOIL ncrit=9 |  |  |  | L/D Max: | 50.8883 | at alpha= | 6 | deg
Re: | 250000 |  |  | Cd Min: | 0.24704 | at alpha= | -20 | deg
Mach: | 0.5 |  |  | Cl=0 at alpha= | -1.0062 | deg
|  |  |  | @ Cl=0.1, Cd= | 0.017601
|  |  |  | @ Cl=0.4, Cd= | 0.018674
|  |  |  | @ Cl=0.6, Cd= | 0.01929
alpha (deg) | Cl | Cd | Cm | Cl/Cd
-20 | -0.6712 | 0.24704 | 0.0318 | -2.717
-19.5 | -0.6457 | 0.23948 | 0.0277 | -2.6963
-19 | -0.626 | 0.23153 | 0.0215 | -2.7038
-18.5 | -0.6176 | 0.22439 | 0.0133 | -2.7524
-18 | -0.5815 | 0.21524 | 0.0119 | -2.7016
-17.5 | -0.5596 | 0.2075 | 0.0068 | -2.6969
-17 | -0.5607 | 0.20084 | -0.0032 | -2.7918
-16.5 | -0.5218 | 0.19089 | -0.0043 | -2.7335
-16 | -0.4977 | 0.18357 | -0.0084 | -2.7112
-15.5 | -0.4981 | 0.17568 | -0.018 | -2.8353
-15 | -0.4748 | 0.16609 | -0.022 | -2.8587
-14.5 | -0.4419 | 0.15882 | -0.0243 | -2.7824
-14 | -0.4417 | 0.15001 | -0.034 | -2.9445
-13.5 | -0.4203 | 0.14049 | -0.0385 | -2.9917
-13 | -0.389 | 0.13317 | -0.043 | -2.9211
-12.5 | -0.3946 | 0.12128 | -0.0571 | -3.2536
-12 | -0.3851 | 0.11205 | -0.0591 | -3.4369
-11.5 | -0.4196 | 0.08874 | -0.0714 | -4.7284
-11 | -0.4402 | 0.07704 | -0.0774 | -5.7139
-10.5 | -0.4742 | 0.06572 | -0.0834 | -7.2155
-10 | -0.5103 | 0.05633 | -0.0865 | -9.0591
-9.5 | -0.5414 | 0.04882 | -0.0864 | -11.0897
-9 | -0.5642 | 0.04261 | -0.0839 | -13.241
-8.5 | -0.5756 | 0.03739 | -0.0794 | -15.3945
-8 | -0.5665 | 0.03285 | -0.075 | -17.2451
-7.5 | -0.5314 | 0.02892 | -0.0716 | -18.3748
-7 | -0.4724 | 0.02602 | -0.07 | -18.1553
-6.5 | -0.4093 | 0.02406 | -0.0683 | -17.0116
-6 | -0.3655 | 0.02228 | -0.0648 | -16.4048
-5.5 | -0.3311 | 0.02072 | -0.061 | -15.9797
-5 | -0.3109 | 0.01889 | -0.0553 | -16.4584
-4.5 | -0.3049 | 0.01734 | -0.0473 | -17.5836
-4 | -0.3413 | 0.01448 | -0.0327 | -23.5704
-3.5 | -0.3124 | 0.01457 | -0.0251 | -21.4413
-3 | -0.2502 | 0.01545 | -0.0225 | -16.1942
-2.5 | -0.1819 | 0.01752 | -0.0194 | -10.3824
-2 | -0.1158 | 0.01786 | -0.0191 | -6.4838
-1.5 | -0.0583 | 0.01736 | -0.0186 | -3.3583
0 | 0.1188 | 0.01763 | -0.0179 | 6.7385
0.5 | 0.1775 | 0.01787 | -0.0175 | 9.9328
1 | 0.2445 | 0.01767 | -0.0182 | 13.837
1.5 | 0.2917 | 0.01839 | -0.0163 | 15.8619
2 | 0.3627 | 0.01812 | -0.0173 | 20.0166
2.5 | 0.4085 | 0.0188 | -0.0148 | 21.7287
3 | 0.4639 | 0.01911 | -0.0137 | 24.2752
3.5 | 0.5316 | 0.01893 | -0.0134 | 28.0824
4 | 0.5814 | 0.01928 | -0.0111 | 30.1556
4.5 | 0.6403 | 0.01931 | -0.0093 | 33.159
5 | 0.7245 | 0.01847 | -0.0103 | 39.2258
5.5 | 0.7704 | 0.01791 | -0.0055 | 43.0151
6 | 0.8249 | 0.01621 | -0.0002 | 50.8883
6.5 | 0.8358 | 0.01643 | 0.0097 | 50.8704
7 | 0.8374 | 0.01761 | 0.0196 | 47.5525
7.5 | 0.8078 | 0.0207 | 0.0307 | 39.0242
8 | 0.7826 | 0.02632 | 0.0349 | 29.734
8.5 | 0.7717 | 0.03271 | 0.0345 | 23.5922
9 | 0.7756 | 0.0373 | 0.0365 | 20.7936
9.5 | 0.7859 | 0.04167 | 0.0385 | 18.8601
10 | 0.8029 | 0.04566 | 0.0405 | 17.5843
10.5 | 0.8326 | 0.04889 | 0.043 | 17.0301
11 | 0.8597 | 0.05275 | 0.0453 | 16.2976
11.5 | 0.8747 | 0.05808 | 0.0466 | 15.0603
12 | 0.8711 | 0.06569 | 0.046 | 13.2608
12.5 | 0.8536 | 0.07531 | 0.0434 | 11.3345
13 | 0.8254 | 0.08708 | 0.0382 | 9.4786
13.5 | 0.7909 | 0.10104 | 0.0304 | 7.8276
14 | 0.7499 | 0.11799 | 0.0196 | 6.3556
14.5 | 0.7108 | 0.13758 | 0.0075 | 5.1664
15 | 0.6959 | 0.15371 | -0.0016 | 4.5274
15.5 | 0.6959 | 0.16666 | -0.0089 | 4.1756
16 | 0.7056 | 0.17729 | -0.0144 | 3.9799
16.5 | 0.7043 | 0.19468 | -0.0236 | 3.6177

## 25. Re 500k Mach 0.00 (1)
BIGFOIL.COM POLAR EXPORT
NACA65-217 a=0.2
NACA65-217 a=0.2 |  |  |  | Cl Max: | 1.327 | at alpha= | 13 | deg
JavaFoil+Calcfoil stall+Eppler ext transition |  |  |  | L/D Max: | 85.947 | at alpha= | 5.5 | deg
Re: | 500000 |  |  | Cd Min: | 0.00749 | at alpha= | 1.5 | deg
Mach: | 0 |  |  | Cl=0 at alpha= | -1.0887 | deg
|  |  |  | @ Cl=0.1, Cd= | 0.0077518
|  |  |  | @ Cl=0.4, Cd= | 0.0080314
|  |  |  | @ Cl=0.6, Cd= | 0.008422
alpha (deg) | Cl | Cd | Cm | Cl/Cd
-20 | -0.83 | 0.19827 | 0.007 | -4.187
-19.5 | -0.854 | 0.19048 | 0.007 | -4.481
-19 | -0.876 | 0.17972 | 0.007 | -4.874
-18.5 | -0.897 | 0.17208 | 0.006 | -5.215
-18 | -0.917 | 0.16216 | 0.006 | -5.654
-17.5 | -0.935 | 0.15107 | 0.006 | -6.188
-17 | -0.95 | 0.14269 | 0.005 | -6.659
-16.5 | -0.963 | 0.1368 | 0.005 | -7.037
-16 | -0.966 | 0.1282 | 0.004 | -7.538
-15.5 | -0.968 | 0.12113 | 0.004 | -7.992
-15 | -0.967 | 0.11444 | 0.004 | -8.451
-14.5 | -0.963 | 0.10852 | 0.004 | -8.874
-14 | -0.956 | 0.10232 | 0.003 | -9.347
-13.5 | -0.947 | 0.09613 | 0.003 | -9.847
-13 | -0.934 | 0.09043 | 0.003 | -10.328
-12.5 | -0.919 | 0.08521 | 0.002 | -10.783
-12 | -0.9 | 0.0804 | 0.002 | -11.192
-11.5 | -0.879 | 0.07553 | 0.002 | -11.634
-11 | -0.854 | 0.07213 | 0.001 | -11.835
-10.5 | -0.827 | 0.06675 | 0.001 | -12.387
-10 | -0.796 | 0.06328 | 0 | -12.587
-9.5 | -0.763 | 0.0594 | 0 | -12.85
-9 | -0.875 | 0.01741 | -0.001 | -50.242
-8.5 | -0.831 | 0.01673 | -0.002 | -49.686
-8 | -0.784 | 0.01612 | -0.003 | -48.646
-7.5 | -0.736 | 0.01541 | -0.004 | -47.728
-7 | -0.685 | 0.01478 | -0.005 | -46.352
-6.5 | -0.633 | 0.0142 | -0.006 | -44.567
-6 | -0.579 | 0.01365 | -0.007 | -42.426
-5.5 | -0.524 | 0.01317 | -0.007 | -39.79
-5 | -0.468 | 0.01271 | -0.008 | -36.798
-4.5 | -0.41 | 0.0123 | -0.009 | -33.367
-4 | -0.352 | 0.01195 | -0.01 | -29.458
-3.5 | -0.293 | 0.01163 | -0.011 | -25.168
-3 | -0.234 | 0.00784 | -0.012 | -29.926
-2.5 | -0.173 | 0.00779 | -0.013 | -22.26
-2 | -0.112 | 0.00773 | -0.014 | -14.507
-1.5 | -0.051 | 0.00776 | -0.015 | -6.528
-1 | 0.011 | 0.00769 | -0.016 | 1.436
-0.5 | 0.073 | 0.00773 | -0.017 | 9.406
0 | 0.135 | 0.00778 | -0.018 | 17.286
0.5 | 0.196 | 0.00784 | -0.019 | 25.032
1 | 0.258 | 0.00794 | -0.02 | 32.483
1.5 | 0.318 | 0.00749 | -0.021 | 42.524
2 | 0.379 | 0.00801 | -0.022 | 47.306
2.5 | 0.438 | 0.00807 | -0.023 | 54.282
3 | 0.498 | 0.00818 | -0.024 | 60.824
3.5 | 0.557 | 0.00832 | -0.025 | 66.972
4 | 0.616 | 0.00846 | -0.026 | 72.746
4.5 | 0.673 | 0.00866 | -0.026 | 77.789
5 | 0.73 | 0.00891 | -0.027 | 81.96
5.5 | 0.786 | 0.00915 | -0.028 | 85.947
6 | 0.833 | 0.01576 | -0.029 | 52.846
6.5 | 0.886 | 0.0166 | -0.03 | 53.4
7 | 0.937 | 0.01738 | -0.031 | 53.94
7.5 | 0.987 | 0.01819 | -0.031 | 54.249
8 | 1.034 | 0.01905 | -0.032 | 54.271
8.5 | 1.079 | 0.02008 | -0.033 | 53.719
9 | 1.121 | 0.02113 | -0.034 | 53.048
9.5 | 1.16 | 0.02211 | -0.035 | 52.47
10 | 1.197 | 0.0233 | -0.036 | 51.349
10.5 | 1.23 | 0.02459 | -0.036 | 50.016
11 | 1.26 | 0.02611 | -0.037 | 48.245
11.5 | 1.285 | 0.02765 | -0.038 | 46.484
12 | 1.307 | 0.0294 | -0.039 | 44.468
12.5 | 1.321 | 0.03118 | -0.039 | 42.354
13 | 1.327 | 0.03383 | -0.04 | 39.222
13.5 | 1.316 | 0.0395 | -0.04 | 33.302
14 | 1.15 | 0.09925 | -0.021 | 11.587
14.5 | 1.149 | 0.10643 | -0.021 | 10.795
15 | 1.146 | 0.11257 | -0.022 | 10.181
15.5 | 1.139 | 0.11928 | -0.021 | 9.545
16 | 1.129 | 0.12623 | -0.021 | 8.941
16.5 | 1.116 | 0.13308 | -0.022 | 8.385
17 | 1.1 | 0.14094 | -0.021 | 7.804
17.5 | 1.082 | 0.14859 | -0.022 | 7.281
18 | 1.058 | 0.15822 | -0.022 | 6.69

## 26. Re 500k Mach 0.00 (2)
BIGFOIL.COM POLAR EXPORT
NACA65-217 a=0.2
NACA65-217 a=0.2 |  |  |  | Cl Max: | 1.1607 | at alpha= | 18 | deg
XFOIL ncrit=9 |  |  |  | L/D Max: | 87.2153 | at alpha= | 6.5 | deg
Re: | 500000 |  |  | Cd Min: | 0.17243 | at alpha= | -17 | deg
Mach: | 0 |  |  | Cl=0 at alpha= | -1.066 | deg
|  |  |  | @ Cl=0.1, Cd= | 0.0090641
|  |  |  | @ Cl=0.4, Cd= | 0.0092158
|  |  |  | @ Cl=0.6, Cd= | 0.0093488
alpha (deg) | Cl | Cd | Cm | Cl/Cd
-17 | -0.5549 | 0.17243 | -0.0034 | -3.2181
-16.5 | -0.5375 | 0.16659 | -0.0065 | -3.2265
-16 | -0.5264 | 0.15914 | -0.0106 | -3.3078
-15.5 | -0.5501 | 0.1407 | -0.0211 | -3.9097
-15 | -0.5359 | 0.13481 | -0.0237 | -3.9752
-14.5 | -0.7569 | 0.07371 | -0.0576 | -10.2686
-14 | -0.8049 | 0.0623 | -0.0613 | -12.9197
-13.5 | -0.851 | 0.05277 | -0.0619 | -16.1266
-13 | -0.8879 | 0.04428 | -0.0604 | -20.0519
-12.5 | -0.8952 | 0.03858 | -0.0583 | -23.2037
-12 | -0.8975 | 0.03456 | -0.053 | -25.9693
-11.5 | -0.8829 | 0.03137 | -0.049 | -28.1447
-11 | -0.8612 | 0.02904 | -0.0453 | -29.6556
-10.5 | -0.8292 | 0.0269 | -0.0428 | -30.8253
-10 | -0.7673 | 0.02368 | -0.0448 | -32.4029
-9.5 | -0.723 | 0.02205 | -0.0439 | -32.7891
-9 | -0.6827 | 0.02076 | -0.0424 | -32.8854
-8.5 | -0.6425 | 0.01955 | -0.0408 | -32.8645
-8 | -0.6043 | 0.01842 | -0.0387 | -32.8067
-7.5 | -0.5778 | 0.01676 | -0.0349 | -34.4749
-7 | -0.5475 | 0.01586 | -0.0312 | -34.5208
-6 | -0.4736 | 0.01408 | -0.026 | -33.6364
-5.5 | -0.4303 | 0.01343 | -0.0243 | -32.0402
-5 | -0.3872 | 0.01259 | -0.0227 | -30.7546
-4.5 | -0.3578 | 0.01077 | -0.0193 | -33.2219
-4 | -0.3308 | 0.00872 | -0.0155 | -37.9358
-3.5 | -0.2767 | 0.00865 | -0.0153 | -31.9884
-3 | -0.2209 | 0.00874 | -0.0154 | -25.2746
-2.5 | -0.165 | 0.00887 | -0.0154 | -18.602
-2 | -0.109 | 0.00914 | -0.0154 | -11.9256
-1.5 | -0.0506 | 0.00908 | -0.0162 | -5.5727
-1 | 0.0077 | 0.00906 | -0.0171 | 0.84989
-0.5 | 0.066 | 0.00907 | -0.0179 | 7.2767
0 | 0.1241 | 0.00906 | -0.0187 | 13.6976
0.5 | 0.1824 | 0.00909 | -0.0196 | 20.066
1 | 0.2407 | 0.00915 | -0.0204 | 26.306
1.5 | 0.2983 | 0.00918 | -0.0212 | 32.4946
2 | 0.3563 | 0.00917 | -0.0219 | 38.855
2.5 | 0.4136 | 0.00923 | -0.0226 | 44.8104
3 | 0.471 | 0.00924 | -0.0232 | 50.974
3.5 | 0.5281 | 0.00931 | -0.0238 | 56.724
4 | 0.5849 | 0.00933 | -0.0243 | 62.6902
4.5 | 0.6411 | 0.0094 | -0.0247 | 68.2021
5 | 0.6944 | 0.0092 | -0.0243 | 75.4783
5.5 | 0.7468 | 0.00918 | -0.0239 | 81.3508
6 | 0.798 | 0.0093 | -0.0233 | 85.8065
6.5 | 0.8425 | 0.00966 | -0.0216 | 87.2153
7 | 0.8637 | 0.01101 | -0.0164 | 78.4469
7.5 | 0.8656 | 0.01269 | -0.008 | 68.2112
8 | 0.8531 | 0.0148 | 0.0019 | 57.6419
8.5 | 0.8407 | 0.01735 | 0.0105 | 48.4553
9 | 0.8629 | 0.01974 | 0.0123 | 43.7133
9.5 | 0.8964 | 0.02187 | 0.012 | 40.9877
10 | 0.9163 | 0.02416 | 0.0143 | 37.9263
10.5 | 0.938 | 0.0264 | 0.0162 | 35.5303
11 | 0.9475 | 0.02956 | 0.0188 | 32.0535
11.5 | 0.9697 | 0.03195 | 0.0204 | 30.3505
12 | 0.9913 | 0.03447 | 0.0217 | 28.7583
12.5 | 1.0078 | 0.0375 | 0.0232 | 26.8747
13 | 1.0236 | 0.04068 | 0.0249 | 25.1622
13.5 | 1.0464 | 0.04341 | 0.0258 | 24.105
14 | 1.0683 | 0.04632 | 0.0266 | 23.0635
14.5 | 1.0886 | 0.04945 | 0.0271 | 22.0142
15 | 1.111 | 0.05248 | 0.0278 | 21.17
15.5 | 1.1306 | 0.05606 | 0.0284 | 20.1677
16 | 1.1424 | 0.06049 | 0.0283 | 18.8858
16.5 | 1.1508 | 0.06539 | 0.0277 | 17.599
17 | 1.157 | 0.07084 | 0.0269 | 16.3326
17.5 | 1.1592 | 0.07689 | 0.0252 | 15.0761
18 | 1.1607 | 0.08326 | 0.0232 | 13.9407
18.5 | 1.1556 | 0.09093 | 0.021 | 12.7087
19 | 1.1281 | 0.1025 | 0.0161 | 11.0059
19.5 | 1.0995 | 0.11519 | 0.0092 | 9.5451
20 | 1.0593 | 0.13118 | -0.0003 | 8.0752

## 27. Re 500k Mach 0.10 (1)
BIGFOIL.COM POLAR EXPORT
NACA65-217 a=0.2
NACA65-217 a=0.2 |  |  |  | Cl Max: | 1.315 | at alpha= | 12.5 | deg
JavaFoil+Calcfoil stall+Eppler ext transition |  |  |  | L/D Max: | 85.953 | at alpha= | 5.5 | deg
Re: | 500000 |  |  | Cd Min: | 0.00749 | at alpha= | 1.5 | deg
Mach: | 0.1 |  |  | Cl=0 at alpha= | -1.0887 | deg
|  |  |  | @ Cl=0.1, Cd= | 0.0077874
|  |  |  | @ Cl=0.4, Cd= | 0.0080522
|  |  |  | @ Cl=0.6, Cd= | 0.0084504
alpha (deg) | Cl | Cd | Cm | Cl/Cd
-20 | -0.778 | 0.20839 | 0.007 | -3.731
-19.5 | -0.805 | 0.18988 | 0.007 | -4.237
-19 | -0.831 | 0.18602 | 0.007 | -4.466
-18.5 | -0.856 | 0.17545 | 0.006 | -4.879
-18 | -0.88 | 0.16582 | 0.006 | -5.307
-17.5 | -0.901 | 0.15658 | 0.006 | -5.757
-17 | -0.921 | 0.14967 | 0.005 | -6.155
-16.5 | -0.937 | 0.13712 | 0.005 | -6.837
-16 | -0.944 | 0.13084 | 0.005 | -7.218
-15.5 | -0.949 | 0.12248 | 0.004 | -7.748
-15 | -0.951 | 0.11603 | 0.004 | -8.194
-14.5 | -0.949 | 0.10961 | 0.004 | -8.661
-14 | -0.945 | 0.10352 | 0.003 | -9.131
-13.5 | -0.938 | 0.09673 | 0.003 | -9.697
-13 | -0.927 | 0.09186 | 0.003 | -10.093
-12.5 | -0.914 | 0.08656 | 0.002 | -10.557
-12 | -0.896 | 0.08147 | 0.002 | -11.002
-11.5 | -0.877 | 0.07641 | 0.002 | -11.472
-11 | -0.852 | 0.07233 | 0.001 | -11.785
-10.5 | -0.827 | 0.06727 | 0.001 | -12.29
-10 | -0.797 | 0.06376 | 0 | -12.503
-9.5 | -0.766 | 0.05927 | 0 | -12.925
-9 | -0.735 | 0.05399 | -0.001 | -13.609
-8.5 | -0.833 | 0.01683 | -0.002 | -49.487
-8 | -0.787 | 0.01623 | -0.003 | -48.464
-7.5 | -0.738 | 0.01551 | -0.004 | -47.572
-7 | -0.688 | 0.01487 | -0.005 | -46.239
-6.5 | -0.635 | 0.0143 | -0.006 | -44.437
-6 | -0.582 | 0.01372 | -0.007 | -42.391
-5.5 | -0.526 | 0.01325 | -0.008 | -39.71
-5 | -0.47 | 0.01279 | -0.008 | -36.737
-4.5 | -0.412 | 0.01238 | -0.009 | -33.288
-4 | -0.354 | 0.01198 | -0.01 | -29.503
-3.5 | -0.294 | 0.01166 | -0.011 | -25.236
-3 | -0.236 | 0.00789 | -0.012 | -29.877
-2.5 | -0.174 | 0.00782 | -0.013 | -22.289
-2 | -0.113 | 0.0078 | -0.014 | -14.444
-1.5 | -0.051 | 0.00774 | -0.015 | -6.579
-1 | 0.011 | 0.00778 | -0.016 | 1.427
-0.5 | 0.073 | 0.00777 | -0.017 | 9.415
0 | 0.135 | 0.00781 | -0.018 | 17.31
0.5 | 0.197 | 0.00789 | -0.019 | 25.003
1 | 0.259 | 0.008 | -0.02 | 32.406
1.5 | 0.32 | 0.00749 | -0.021 | 42.681
2 | 0.381 | 0.00802 | -0.022 | 47.46
2.5 | 0.44 | 0.00812 | -0.023 | 54.174
3 | 0.5 | 0.0082 | -0.024 | 60.952
3.5 | 0.56 | 0.00834 | -0.025 | 67.085
4 | 0.618 | 0.0085 | -0.026 | 72.758
4.5 | 0.676 | 0.0087 | -0.027 | 77.759
5 | 0.734 | 0.00895 | -0.027 | 81.974
5.5 | 0.79 | 0.00919 | -0.028 | 85.953
6 | 0.837 | 0.01586 | -0.029 | 52.738
6.5 | 0.89 | 0.01671 | -0.03 | 53.24
7 | 0.941 | 0.01751 | -0.031 | 53.742
7.5 | 0.99 | 0.01834 | -0.032 | 54.009
8 | 1.037 | 0.01925 | -0.032 | 53.888
8.5 | 1.082 | 0.02027 | -0.033 | 53.37
9 | 1.124 | 0.02134 | -0.034 | 52.654
9.5 | 1.163 | 0.02246 | -0.035 | 51.774
10 | 1.199 | 0.02361 | -0.036 | 50.774
10.5 | 1.231 | 0.02508 | -0.036 | 49.063
11 | 1.259 | 0.02646 | -0.037 | 47.598
11.5 | 1.284 | 0.02821 | -0.038 | 45.514
12 | 1.304 | 0.03005 | -0.039 | 43.401
12.5 | 1.315 | 0.03199 | -0.039 | 41.118
13 | 1.139 | 0.08679 | -0.023 | 13.127
13.5 | 1.141 | 0.0934 | -0.023 | 12.219
14 | 1.138 | 0.10061 | -0.021 | 11.315
14.5 | 1.136 | 0.10702 | -0.021 | 10.617
15 | 1.129 | 0.11325 | -0.021 | 9.966
15.5 | 1.118 | 0.11902 | -0.02 | 9.39
16 | 1.105 | 0.12733 | -0.021 | 8.677
16.5 | 1.088 | 0.13477 | -0.021 | 8.071
17 | 1.069 | 0.14261 | -0.021 | 7.493
17.5 | 1.046 | 0.15256 | -0.021 | 6.857

## 28. Re 500k Mach 0.10 (2)
BIGFOIL.COM POLAR EXPORT
NACA65-217 a=0.2
NACA65-217 a=0.2 |  |  |  | Cl Max: | 1.1423 | at alpha= | 17 | deg
XFOIL ncrit=9 |  |  |  | L/D Max: | 86.759 | at alpha= | 6.5 | deg
Re: | 500000 |  |  | Cd Min: | 0.17341 | at alpha= | -17 | deg
Mach: | 0.1 |  |  | Cl=0 at alpha= | -1.0664 | deg
|  |  |  | @ Cl=0.1, Cd= | 0.009107
|  |  |  | @ Cl=0.4, Cd= | 0.0092533
|  |  |  | @ Cl=0.6, Cd= | 0.0093844
alpha (deg) | Cl | Cd | Cm | Cl/Cd
-17 | -0.5537 | 0.17341 | -0.0031 | -3.193
-16.5 | -0.5359 | 0.16755 | -0.0062 | -3.1984
-16 | -0.5244 | 0.16012 | -0.0104 | -3.275
-15.5 | -0.5462 | 0.14224 | -0.0207 | -3.84
-15 | -0.5312 | 0.13645 | -0.0232 | -3.893
-14.5 | -0.7257 | 0.07837 | -0.056 | -9.2599
-14 | -0.7718 | 0.06613 | -0.061 | -11.671
-13.5 | -0.819 | 0.05592 | -0.0631 | -14.6459
-13 | -0.8591 | 0.0472 | -0.0624 | -18.2013
-12.5 | -0.8737 | 0.04051 | -0.0613 | -21.5675
-12 | -0.8846 | 0.03603 | -0.0557 | -24.5518
-11.5 | -0.8762 | 0.03243 | -0.0512 | -27.0182
-11 | -0.8583 | 0.02987 | -0.0471 | -28.7345
-10.5 | -0.8281 | 0.02747 | -0.0444 | -30.1456
-10 | -0.7713 | 0.02425 | -0.0455 | -31.8062
-9.5 | -0.7239 | 0.02241 | -0.045 | -32.3025
-9 | -0.683 | 0.02106 | -0.0435 | -32.4311
-8.5 | -0.6421 | 0.0198 | -0.0419 | -32.4293
-8 | -0.6026 | 0.01873 | -0.0399 | -32.173
-7.5 | -0.5751 | 0.01694 | -0.0362 | -33.9492
-7 | -0.5454 | 0.01598 | -0.0325 | -34.1302
-6.5 | -0.5083 | 0.01527 | -0.0298 | -33.2875
-6 | -0.4737 | 0.01417 | -0.0267 | -33.4298
-5.5 | -0.43 | 0.01355 | -0.025 | -31.7343
-5 | -0.3877 | 0.01268 | -0.0232 | -30.5757
-4.5 | -0.3569 | 0.011 | -0.0199 | -32.4455
-4 | -0.3325 | 0.00875 | -0.0157 | -38
-3.5 | -0.2782 | 0.00869 | -0.0155 | -32.0138
-3 | -0.2221 | 0.00876 | -0.0156 | -25.3539
-2.5 | -0.1658 | 0.00889 | -0.0156 | -18.6502
-2 | -0.1096 | 0.00921 | -0.0155 | -11.9001
-1.5 | -0.0509 | 0.00911 | -0.0163 | -5.5873
-1 | 0.0078 | 0.00909 | -0.0172 | 0.85809
-0.5 | 0.0665 | 0.00913 | -0.018 | 7.2837
0 | 0.1248 | 0.00909 | -0.0188 | 13.7294
0.5 | 0.1835 | 0.00912 | -0.0197 | 20.1206
1 | 0.242 | 0.00918 | -0.0205 | 26.3617
1.5 | 0.3001 | 0.00921 | -0.0213 | 32.5841
2 | 0.3585 | 0.00921 | -0.0221 | 38.9251
2.5 | 0.416 | 0.00927 | -0.0227 | 44.8759
3 | 0.4739 | 0.00928 | -0.0233 | 51.0668
3.5 | 0.5311 | 0.00935 | -0.0238 | 56.8021
4 | 0.5884 | 0.00937 | -0.0244 | 62.7962
4.5 | 0.6448 | 0.00944 | -0.0247 | 68.3051
5 | 0.6985 | 0.00924 | -0.0243 | 75.5952
5.5 | 0.7511 | 0.00922 | -0.0238 | 81.4642
6 | 0.8024 | 0.00934 | -0.0232 | 85.9101
6.5 | 0.8459 | 0.00975 | -0.0212 | 86.759
7 | 0.8644 | 0.01118 | -0.0155 | 77.3166
7.5 | 0.8617 | 0.01289 | -0.0063 | 66.8503
8 | 0.8488 | 0.01515 | 0.0034 | 56.0264
8.5 | 0.8368 | 0.01777 | 0.0118 | 47.0906
9.5 | 0.894 | 0.02237 | 0.013 | 39.9642
10 | 0.9141 | 0.02469 | 0.0153 | 37.0231
10.5 | 0.9349 | 0.02704 | 0.0172 | 34.5747
11 | 0.9451 | 0.03022 | 0.0198 | 31.274
11.5 | 0.9666 | 0.03271 | 0.0214 | 29.5506
12 | 0.9881 | 0.03533 | 0.0227 | 27.9677
12.5 | 1.004 | 0.03845 | 0.0242 | 26.1118
13 | 1.0213 | 0.04158 | 0.0259 | 24.5623
13.5 | 1.0444 | 0.04437 | 0.0268 | 23.5384
14 | 1.0662 | 0.04738 | 0.0276 | 22.5032
14.5 | 1.0861 | 0.05064 | 0.0281 | 21.4475
15 | 1.112 | 0.05357 | 0.0293 | 20.7579
15.5 | 1.1251 | 0.05779 | 0.0294 | 19.4688
16 | 1.1344 | 0.06265 | 0.0291 | 18.1069
16.5 | 1.1399 | 0.06804 | 0.0283 | 16.7534
17 | 1.1423 | 0.07416 | 0.0272 | 15.4032
17.5 | 1.1415 | 0.08082 | 0.0251 | 14.124
18 | 1.1387 | 0.08805 | 0.0226 | 12.9324
18.5 | 1.1263 | 0.09713 | 0.0193 | 11.5958
19 | 1.0932 | 0.11016 | 0.0131 | 9.9237
19.5 | 1.0598 | 0.12443 | 0.0048 | 8.5172
20 | 1.0137 | 0.14262 | -0.0066 | 7.1077

## 29. Re 500k Mach 0.25 (1)
BIGFOIL.COM POLAR EXPORT
NACA65-217 a=0.2
NACA65-217 a=0.2 |  |  |  | Cl Max: | 1.262 | at alpha= | 11.5 | deg
JavaFoil+Calcfoil stall+Eppler ext transition |  |  |  | L/D Max: | 84.942 | at alpha= | 5.5 | deg
Re: | 500000 |  |  | Cd Min: | 0.00786 | at alpha= | -1 | deg
Mach: | 0.25 |  |  | Cl=0 at alpha= | -1.0873 | deg
|  |  |  | @ Cl=0.1, Cd= | 0.0079295
|  |  |  | @ Cl=0.4, Cd= | 0.008178
|  |  |  | @ Cl=0.6, Cd= | 0.008638
alpha (deg) | Cl | Cd | Cm | Cl/Cd
-17.5 | -0.602 | 0.20447 | 0.006 | -2.946
-17 | -0.659 | 0.17706 | 0.005 | -3.723
-16.5 | -0.711 | 0.16738 | 0.005 | -4.25
-16 | -0.748 | 0.15181 | 0.005 | -4.926
-15.5 | -0.78 | 0.13825 | 0.004 | -5.642
-15 | -0.808 | 0.12936 | 0.004 | -6.243
-14.5 | -0.83 | 0.12072 | 0.004 | -6.875
-14 | -0.847 | 0.11207 | 0.003 | -7.56
-13.5 | -0.859 | 0.10412 | 0.003 | -8.252
-13 | -0.866 | 0.09735 | 0.003 | -8.893
-12.5 | -0.867 | 0.09099 | 0.002 | -9.53
-12 | -0.863 | 0.08488 | 0.002 | -10.164
-11.5 | -0.853 | 0.08024 | 0.001 | -10.635
-11 | -0.839 | 0.07499 | 0.001 | -11.186
-10.5 | -0.82 | 0.07051 | 0.001 | -11.625
-10 | -0.797 | 0.06552 | 0 | -12.16
-9.5 | -0.768 | 0.06152 | 0 | -12.491
-9 | -0.736 | 0.05706 | -0.001 | -12.894
-8.5 | -0.701 | 0.05372 | -0.001 | -13.05
-8 | -0.797 | 0.01679 | -0.003 | -47.486
-7.5 | -0.75 | 0.01617 | -0.004 | -46.38
-7 | -0.7 | 0.01547 | -0.005 | -45.259
-6.5 | -0.648 | 0.01481 | -0.006 | -43.757
-6 | -0.594 | 0.01423 | -0.007 | -41.735
-5.5 | -0.538 | 0.01364 | -0.008 | -39.447
-5 | -0.481 | 0.01313 | -0.009 | -36.6
-4.5 | -0.422 | 0.01268 | -0.01 | -33.271
-4 | -0.362 | 0.01227 | -0.011 | -29.511
-3.5 | -0.301 | 0.01193 | -0.012 | -25.267
-3 | -0.24 | 0.01159 | -0.013 | -20.69
-2.5 | -0.179 | 0.00798 | -0.014 | -22.446
-2 | -0.116 | 0.00791 | -0.015 | -14.634
-1.5 | -0.052 | 0.00788 | -0.016 | -6.639
-1 | 0.011 | 0.00786 | -0.017 | 1.45
-0.5 | 0.075 | 0.00791 | -0.018 | 9.496
0 | 0.139 | 0.00796 | -0.019 | 17.451
0.5 | 0.203 | 0.008 | -0.02 | 25.321
1 | 0.265 | 0.00797 | -0.021 | 33.242
1.5 | 0.328 | 0.00806 | -0.022 | 40.655
2 | 0.39 | 0.00816 | -0.023 | 47.833
2.5 | 0.451 | 0.00827 | -0.023 | 54.539
3 | 0.512 | 0.0084 | -0.024 | 60.997
3.5 | 0.574 | 0.00856 | -0.025 | 67
4 | 0.634 | 0.00874 | -0.026 | 72.505
4.5 | 0.693 | 0.00895 | -0.027 | 77.413
5 | 0.751 | 0.00924 | -0.028 | 81.31
5.5 | 0.808 | 0.00951 | -0.029 | 84.942
6 | 0.856 | 0.01658 | -0.03 | 51.62
6.5 | 0.91 | 0.01746 | -0.031 | 52.096
7 | 0.961 | 0.01837 | -0.031 | 52.329
7.5 | 1.01 | 0.0193 | -0.032 | 52.347
8 | 1.056 | 0.02029 | -0.033 | 52.051
8.5 | 1.099 | 0.02142 | -0.034 | 51.302
9 | 1.138 | 0.02259 | -0.035 | 50.378
9.5 | 1.173 | 0.02387 | -0.036 | 49.152
10 | 1.204 | 0.0253 | -0.037 | 47.589
10.5 | 1.23 | 0.02675 | -0.037 | 45.973
11 | 1.249 | 0.02879 | -0.038 | 43.381
11.5 | 1.262 | 0.03081 | -0.039 | 40.974
12 | 1.099 | 0.07828 | -0.025 | 14.044
12.5 | 1.088 | 0.08709 | -0.021 | 12.494
13 | 1.078 | 0.09398 | -0.019 | 11.466
13.5 | 1.064 | 0.1006 | -0.02 | 10.577
14 | 1.043 | 0.10771 | -0.02 | 9.683
14.5 | 1.016 | 0.11543 | -0.02 | 8.798
15 | 0.982 | 0.12261 | -0.02 | 8.006
15.5 | 0.942 | 0.13271 | -0.02 | 7.095
16 | 0.896 | 0.14539 | -0.019 | 6.16
16.5 | 0.844 | 0.15758 | -0.019 | 5.359

## 30. Re 500k Mach 0.25 (2)
BIGFOIL.COM POLAR EXPORT
NACA65-217 a=0.2
NACA65-217 a=0.2 |  |  |  | Cl Max: | 1.0748 | at alpha= | 15 | deg
XFOIL ncrit=9 |  |  |  | L/D Max: | 85.7796 | at alpha= | 6 | deg
Re: | 500000 |  |  | Cd Min: | 0.22667 | at alpha= | 20 | deg
Mach: | 0.25 |  |  | Cl=0 at alpha= | -1.0684 | deg
|  |  |  | @ Cl=0.1, Cd= | 0.0092944
|  |  |  | @ Cl=0.4, Cd= | 0.0094799
|  |  |  | @ Cl=0.6, Cd= | 0.0096566
alpha (deg) | Cl | Cd | Cm | Cl/Cd
-16 | -0.5162 | 0.16485 | -0.0093 | -3.1313
-15.5 | -0.5297 | 0.14946 | -0.019 | -3.5441
-15 | -0.5111 | 0.14381 | -0.0212 | -3.554
-14.5 | -0.495 | 0.13766 | -0.0242 | -3.5958
-14 | -0.4903 | 0.12831 | -0.0293 | -3.8212
-13.5 | -0.6737 | 0.07368 | -0.0607 | -9.1436
-13 | -0.7152 | 0.06213 | -0.0663 | -11.5113
-12.5 | -0.7501 | 0.05165 | -0.0714 | -14.5227
-12 | -0.7852 | 0.04494 | -0.0682 | -17.4722
-11.5 | -0.8075 | 0.03938 | -0.0638 | -20.5053
-11 | -0.8167 | 0.03508 | -0.0587 | -23.2811
-10.5 | -0.8083 | 0.0314 | -0.0541 | -25.742
-10 | -0.7887 | 0.02863 | -0.0499 | -27.548
-9.5 | -0.731 | 0.02465 | -0.0507 | -29.6552
-9 | -0.6863 | 0.02281 | -0.0494 | -30.0877
-8.5 | -0.6417 | 0.02124 | -0.0477 | -30.2119
-8 | -0.5979 | 0.01987 | -0.046 | -30.0906
-7.5 | -0.5623 | 0.01809 | -0.0432 | -31.0835
-7 | -0.5306 | 0.01678 | -0.0398 | -31.621
-6.5 | -0.4986 | 0.01582 | -0.036 | -31.5171
-6 | -0.4712 | 0.01476 | -0.0313 | -31.9241
-5.5 | -0.4313 | 0.01395 | -0.0286 | -30.9176
-5 | -0.3892 | 0.01315 | -0.0263 | -29.597
-4.5 | -0.3519 | 0.01196 | -0.0234 | -29.4231
-4 | -0.3389 | 0.00907 | -0.0174 | -37.3649
-3.5 | -0.2868 | 0.00886 | -0.0163 | -32.3702
-3 | -0.229 | 0.00889 | -0.0163 | -25.7593
-2.5 | -0.1708 | 0.00905 | -0.0163 | -18.8729
-2 | -0.1127 | 0.00937 | -0.0161 | -12.0277
-1.5 | -0.0524 | 0.0093 | -0.0169 | -5.6344
-1 | 0.0083 | 0.00929 | -0.0177 | 0.89343
-0.5 | 0.0687 | 0.00931 | -0.0186 | 7.3792
0 | 0.129 | 0.00928 | -0.0194 | 13.9009
0.5 | 0.1896 | 0.00933 | -0.0203 | 20.3215
1 | 0.2497 | 0.00939 | -0.0211 | 26.5921
1.5 | 0.3097 | 0.0094 | -0.0219 | 32.9468
2 | 0.3701 | 0.00949 | -0.0227 | 38.9989
2.5 | 0.4293 | 0.00947 | -0.0232 | 45.3326
3 | 0.4897 | 0.00957 | -0.0239 | 51.1703
3.5 | 0.5481 | 0.00957 | -0.0243 | 57.2727
4 | 0.608 | 0.00967 | -0.0248 | 62.8749
4.5 | 0.6657 | 0.00965 | -0.0249 | 68.9845
5 | 0.7205 | 0.00946 | -0.0242 | 76.1628
5.5 | 0.7741 | 0.00946 | -0.0233 | 81.8288
6 | 0.8252 | 0.00962 | -0.0221 | 85.7796
6.5 | 0.8592 | 0.0104 | -0.0182 | 82.6154
7 | 0.8598 | 0.01212 | -0.0091 | 70.9406
7.5 | 0.8442 | 0.01427 | 0.0017 | 59.1591
8 | 0.8285 | 0.01718 | 0.0105 | 48.2247
8.5 | 0.8203 | 0.02005 | 0.0178 | 40.9127
9 | 0.8547 | 0.02267 | 0.0172 | 37.7018
9.5 | 0.8793 | 0.02529 | 0.0183 | 34.7687
10 | 0.9005 | 0.02782 | 0.0204 | 32.3688
10.5 | 0.9176 | 0.0307 | 0.0225 | 29.8893
11 | 0.9301 | 0.03405 | 0.0248 | 27.3157
11.5 | 0.9502 | 0.03701 | 0.0264 | 25.6741
12 | 0.971 | 0.04004 | 0.0277 | 24.2507
12.5 | 0.987 | 0.04346 | 0.0296 | 22.7105
13 | 1.0105 | 0.04653 | 0.0309 | 21.7172
13.5 | 1.0325 | 0.04987 | 0.032 | 20.7038
14 | 1.0515 | 0.05365 | 0.0327 | 19.5993
14.5 | 1.0671 | 0.05787 | 0.0331 | 18.4396
15 | 1.0748 | 0.06336 | 0.0335 | 16.9634
15.5 | 1.071 | 0.07036 | 0.0324 | 15.2217
16 | 1.0579 | 0.07902 | 0.0301 | 13.3877
16.5 | 1.0408 | 0.08876 | 0.0263 | 11.726
17 | 1.0103 | 0.10144 | 0.0205 | 9.9596
17.5 | 0.9806 | 0.11508 | 0.0129 | 8.521
18 | 0.9356 | 0.13307 | 0.0019 | 7.0309
18.5 | 0.7936 | 0.18114 | -0.0253 | 4.3811
19 | 0.7594 | 0.20885 | -0.0374 | 3.6361
19.5 | 0.7832 | 0.21171 | -0.0393 | 3.6994
20 | 0.7797 | 0.22667 | -0.0479 | 3.4398

## 31. Re 500k Mach 0.50 (1)
BIGFOIL.COM POLAR EXPORT
NACA65-217 a=0.2
NACA65-217 a=0.2 |  |  |  | Cl Max: | 1.168 | at alpha= | 20 | deg
JavaFoil+Calcfoil stall+Eppler ext transition |  |  |  | L/D Max: | 77.576 | at alpha= | 5 | deg
Re: | 500000 |  |  | Cd Min: | 0.00835 | at alpha= | -0.5 | deg
Mach: | 0.5 |  |  | Cl=0 at alpha= | -1.0903 | deg
|  |  |  | @ Cl=0.1, Cd= | 0.008382
|  |  |  | @ Cl=0.4, Cd= | 0.0088612
|  |  |  | @ Cl=0.6, Cd= | 0.009435
alpha (deg) | Cl | Cd | Cm | Cl/Cd
-20 | -1.052 | 0.23471 | 0.011 | -4.482
-19.5 | -1.024 | 0.22433 | 0.01 | -4.566
-19 | -0.997 | 0.21989 | 0.01 | -4.536
-18.5 | -0.971 | 0.21341 | 0.009 | -4.548
-18 | -0.944 | 0.2098 | 0.009 | -4.499
-17.5 | -0.915 | 0.20271 | 0.008 | -4.511
-17 | -0.887 | 0.1928 | 0.007 | -4.601
-16.5 | -0.86 | 0.18834 | 0.007 | -4.565
-16 | -0.833 | 0.18723 | 0.007 | -4.448
-15.5 | -0.806 | 0.17643 | 0.006 | -4.567
-15 | -0.776 | 0.16459 | 0.005 | -4.717
-14.5 | -0.749 | 0.15952 | 0.005 | -4.695
-14 | -0.722 | 0.15141 | 0.004 | -4.765
-13.5 | -0.694 | 0.14737 | 0.004 | -4.71
-13 | -0.666 | 0.14784 | 0.003 | -4.508
-12.5 | -0.638 | 0.14123 | 0.003 | -4.514
-12 | -0.61 | 0.13488 | 0.002 | -4.523
-11.5 | -0.583 | 0.13157 | 0.002 | -4.427
-11 | -0.555 | 0.12851 | 0.001 | -4.318
-10.5 | -0.527 | 0.11722 | 0.001 | -4.498
-10 | -0.499 | 0.11036 | 0 | -4.518
-9.5 | -0.471 | 0.10091 | 0 | -4.667
-9 | -0.443 | 0.09738 | -0.001 | -4.551
-8.5 | -0.563 | 0.06827 | -0.001 | -8.243
-8 | -0.631 | 0.05794 | -0.001 | -10.883
-7.5 | -0.629 | 0.05314 | -0.002 | -11.833
-7 | -0.606 | 0.04843 | -0.002 | -12.514
-6.5 | -0.572 | 0.04502 | -0.003 | -12.715
-6 | -0.639 | 0.0166 | -0.007 | -38.485
-5.5 | -0.584 | 0.01574 | -0.009 | -37.109
-5 | -0.525 | 0.01498 | -0.01 | -35.059
-4.5 | -0.463 | 0.01428 | -0.011 | -32.432
-4 | -0.399 | 0.01368 | -0.012 | -29.154
-3.5 | -0.333 | 0.01318 | -0.013 | -25.248
-3 | -0.265 | 0.01276 | -0.014 | -20.783
-2.5 | -0.199 | 0.0085 | -0.015 | -23.366
-2 | -0.129 | 0.00848 | -0.016 | -15.166
-1.5 | -0.059 | 0.00847 | -0.018 | -6.911
-1 | 0.013 | 0.00836 | -0.019 | 1.525
-0.5 | 0.084 | 0.00835 | -0.02 | 10.064
0 | 0.154 | 0.00849 | -0.021 | 18.081
0.5 | 0.224 | 0.00857 | -0.022 | 26.068
1 | 0.293 | 0.00863 | -0.023 | 34
1.5 | 0.363 | 0.00877 | -0.024 | 41.358
2 | 0.432 | 0.00894 | -0.025 | 48.306
2.5 | 0.498 | 0.00909 | -0.026 | 54.838
3 | 0.566 | 0.00929 | -0.027 | 60.93
3.5 | 0.634 | 0.00958 | -0.028 | 66.156
4 | 0.699 | 0.00987 | -0.029 | 70.844
4.5 | 0.764 | 0.01024 | -0.03 | 74.593
5 | 0.826 | 0.01065 | -0.031 | 77.576
5.5 | 0.879 | 0.01882 | -0.032 | 46.694
6 | 0.936 | 0.02008 | -0.033 | 46.612
6.5 | 0.99 | 0.02133 | -0.034 | 46.399
7 | 1.036 | 0.0227 | -0.035 | 45.637
7.5 | 1.072 | 0.02437 | -0.036 | 43.995
8 | 1.095 | 0.02594 | -0.037 | 42.215
8.5 | 0.928 | 0.05748 | -0.017 | 16.145
9 | 0.887 | 0.06455 | -0.017 | 13.733
9.5 | 0.59 | 0.0926 | -0.016 | 6.375
10 | 0.618 | 0.11192 | -0.017 | 5.524
10.5 | 0.646 | 0.11157 | -0.018 | 5.787
11 | 0.673 | 0.11937 | -0.018 | 5.637
11.5 | 0.7 | 0.12076 | -0.019 | 5.799
12 | 0.729 | 0.12782 | -0.021 | 5.701
12.5 | 0.756 | 0.13319 | -0.021 | 5.675
13 | 0.783 | 0.13875 | -0.022 | 5.643
13.5 | 0.811 | 0.15105 | -0.024 | 5.371
14 | 0.839 | 0.15898 | -0.025 | 5.276
14.5 | 0.866 | 0.15892 | -0.025 | 5.448
15 | 0.893 | 0.16816 | -0.026 | 5.312
15.5 | 0.922 | 0.1766 | -0.028 | 5.22
16 | 0.949 | 0.18069 | -0.029 | 5.251
16.5 | 0.976 | 0.19223 | -0.03 | 5.076
17 | 1.005 | 0.19454 | -0.032 | 5.166
17.5 | 1.032 | 0.20075 | -0.032 | 5.14
18 | 1.058 | 0.20694 | -0.033 | 5.115
18.5 | 1.086 | 0.21178 | -0.034 | 5.126
19 | 1.115 | 0.22362 | -0.035 | 4.984
19.5 | 1.141 | 0.2314 | -0.036 | 4.932
20 | 1.168 | 0.23576 | -0.037 | 4.953

## 32. Re 500k Mach 0.50 (2)
BIGFOIL.COM POLAR EXPORT
NACA65-217 a=0.2
NACA65-217 a=0.2 |  |  |  | Cl Max: | 0.9071 | at alpha= | 12 | deg
XFOIL ncrit=9 |  |  |  | L/D Max: | 79.6651 | at alpha= | 5.5 | deg
Re: | 500000 |  |  | Cd Min: | 0.24677 | at alpha= | -20 | deg
Mach: | 0.5 |  |  | Cl=0 at alpha= | -1.074 | deg
|  |  |  | @ Cl=0.1, Cd= | 0.010287
|  |  |  | @ Cl=0.4, Cd= | 0.010556
|  |  |  | @ Cl=0.6, Cd= | 0.010773
alpha (deg) | Cl | Cd | Cm | Cl/Cd
-20 | -0.6708 | 0.24677 | 0.0345 | -2.7183
-19.5 | -0.6566 | 0.23733 | 0.0267 | -2.7666
-19 | -0.6307 | 0.22907 | 0.023 | -2.7533
-18.5 | -0.6068 | 0.22203 | 0.0186 | -2.733
-18 | -0.5939 | 0.21275 | 0.011 | -2.7915
-17.5 | -0.5736 | 0.20372 | 0.0061 | -2.8156
-17 | -0.5459 | 0.19707 | 0.0029 | -2.7701
-16.5 | -0.5245 | 0.18938 | -0.002 | -2.7696
-16 | -0.5194 | 0.17892 | -0.011 | -2.903
-15.5 | -0.495 | 0.17064 | -0.0144 | -2.9008
-14.5 | -0.4441 | 0.15493 | -0.0259 | -2.8665
-14 | -0.4533 | 0.14335 | -0.0333 | -3.1622
-13.5 | -0.4382 | 0.13579 | -0.0349 | -3.227
-13 | -0.4236 | 0.12852 | -0.0377 | -3.296
-11.5 | -0.4497 | 0.08984 | -0.0581 | -5.0056
-11 | -0.4911 | 0.07156 | -0.0703 | -6.8628
-10.5 | -0.5319 | 0.05895 | -0.0775 | -9.0229
-10 | -0.5673 | 0.04942 | -0.0803 | -11.4792
-9.5 | -0.5948 | 0.04192 | -0.0798 | -14.1889
-9 | -0.6109 | 0.03574 | -0.0771 | -17.0929
-8.5 | -0.6104 | 0.03067 | -0.073 | -19.9022
-8 | -0.5859 | 0.02677 | -0.0691 | -21.8864
-7.5 | -0.5385 | 0.02372 | -0.0663 | -22.7024
-7 | -0.4901 | 0.0216 | -0.0633 | -22.6898
-6.5 | -0.4473 | 0.01994 | -0.06 | -22.4323
-6 | -0.4116 | 0.01828 | -0.0559 | -22.5164
-5.5 | -0.384 | 0.01652 | -0.0512 | -23.2446
-5 | -0.3517 | 0.0152 | -0.0465 | -23.1382
-4.5 | -0.3262 | 0.01411 | -0.0403 | -23.1184
-4 | -0.3006 | 0.01293 | -0.034 | -23.2483
-3.5 | -0.314 | 0.0098 | -0.0227 | -32.0408
-3 | -0.2582 | 0.00961 | -0.0203 | -26.8678
-2.5 | -0.1922 | 0.00977 | -0.0198 | -19.6725
-2 | -0.1266 | 0.01027 | -0.0189 | -12.3272
-1.5 | -0.0587 | 0.01028 | -0.0193 | -5.7101
-1 | 0.0102 | 0.01025 | -0.0201 | 0.99512
-0.5 | 0.078 | 0.01029 | -0.0209 | 7.5802
0 | 0.1461 | 0.01028 | -0.0217 | 14.2121
0.5 | 0.2149 | 0.01032 | -0.0226 | 20.8236
1 | 0.282 | 0.01042 | -0.0233 | 27.0633
1.5 | 0.3496 | 0.01049 | -0.0239 | 33.327
2 | 0.4183 | 0.01058 | -0.0246 | 39.5369
2.5 | 0.4844 | 0.01063 | -0.0248 | 45.5691
3 | 0.553 | 0.01073 | -0.0252 | 51.5377
3.5 | 0.619 | 0.01079 | -0.0251 | 57.3679
4 | 0.6852 | 0.01091 | -0.0248 | 62.8048
4.5 | 0.7507 | 0.01087 | -0.0239 | 69.0616
5 | 0.8072 | 0.01059 | -0.021 | 76.2229
5.5 | 0.8564 | 0.01075 | -0.017 | 79.6651
6 | 0.8693 | 0.01156 | -0.0075 | 75.199
6.5 | 0.8414 | 0.01419 | 0.0055 | 59.2953
7 | 0.8136 | 0.01803 | 0.0155 | 45.1248
7.5 | 0.7852 | 0.02261 | 0.0237 | 34.728
8 | 0.7728 | 0.02676 | 0.0298 | 28.8789
8.5 | 0.7803 | 0.03002 | 0.0345 | 25.9927
9 | 0.7948 | 0.03343 | 0.0379 | 23.7751
9.5 | 0.8259 | 0.03816 | 0.0353 | 21.6431
10 | 0.8438 | 0.04218 | 0.0372 | 20.0047
10.5 | 0.863 | 0.04621 | 0.039 | 18.6756
11 | 0.8783 | 0.05061 | 0.0409 | 17.3543
11.5 | 0.8982 | 0.05509 | 0.0426 | 16.3042
12 | 0.9071 | 0.06102 | 0.0433 | 14.8656
12.5 | 0.9031 | 0.06876 | 0.0423 | 13.1341
13 | 0.8885 | 0.07829 | 0.0393 | 11.3488
13.5 | 0.8687 | 0.08921 | 0.0344 | 9.7377
14 | 0.8443 | 0.10169 | 0.0277 | 8.3027
14.5 | 0.8155 | 0.11583 | 0.019 | 7.0405
15 | 0.7804 | 0.13288 | 0.008 | 5.873
15.5 | 0.7474 | 0.15156 | -0.0035 | 4.9314
16 | 0.7293 | 0.1692 | -0.0132 | 4.3103
16.5 | 0.7313 | 0.18204 | -0.0204 | 4.0172
17 | 0.7403 | 0.19315 | -0.0265 | 3.8328

## 33. Re 750k Mach 0.00 (1)
BIGFOIL.COM POLAR EXPORT
NACA65-217 a=0.2
NACA65-217 a=0.2 |  |  |  | Cl Max: | 1.341 | at alpha= | 13.5 | deg
JavaFoil+Calcfoil stall+Eppler ext transition |  |  |  | L/D Max: | 99.153 | at alpha= | 5.5 | deg
Re: | 750000 |  |  | Cd Min: | 0.00681 | at alpha= | -0.5 | deg
Mach: | 0 |  |  | Cl=0 at alpha= | -1.0887 | deg
|  |  |  | @ Cl=0.1, Cd= | 0.0068274
|  |  |  | @ Cl=0.4, Cd= | 0.0071436
|  |  |  | @ Cl=0.6, Cd= | 0.0073925
alpha (deg) | Cl | Cd | Cm | Cl/Cd
-15.5 | -0.969 | 0.11569 | 0.004 | -8.374
-15 | -0.968 | 0.11028 | 0.004 | -8.78
-14.5 | -0.964 | 0.10475 | 0.004 | -9.203
-14 | -0.958 | 0.09889 | 0.003 | -9.683
-13.5 | -0.948 | 0.09328 | 0.003 | -10.158
-13 | -0.936 | 0.08819 | 0.003 | -10.608
-12.5 | -0.92 | 0.08207 | 0.002 | -11.212
-12 | -0.901 | 0.07792 | 0.002 | -11.567
-11.5 | -0.882 | 0.07262 | 0.002 | -12.14
-11 | -0.855 | 0.06962 | 0.001 | -12.281
-10.5 | -0.989 | 0.01888 | 0.001 | -52.385
-10 | -0.957 | 0.01775 | 0.001 | -53.892
-9.5 | -0.92 | 0.01685 | 0 | -54.605
-9 | -0.878 | 0.01611 | -0.001 | -54.501
-8.5 | -0.834 | 0.01536 | -0.002 | -54.269
-8 | -0.787 | 0.0148 | -0.003 | -53.16
-7.5 | -0.738 | 0.01412 | -0.004 | -52.263
-7 | -0.687 | 0.01353 | -0.005 | -50.774
-6.5 | -0.635 | 0.01301 | -0.006 | -48.786
-6 | -0.581 | 0.01251 | -0.007 | -46.433
-5.5 | -0.525 | 0.01208 | -0.008 | -43.51
-5 | -0.469 | 0.01165 | -0.008 | -40.237
-4.5 | -0.411 | 0.01129 | -0.009 | -36.449
-4 | -0.353 | 0.01097 | -0.01 | -32.167
-3.5 | -0.294 | 0.01064 | -0.011 | -27.587
-3 | -0.234 | 0.00689 | -0.012 | -34.008
-2.5 | -0.173 | 0.00685 | -0.013 | -25.337
-2 | -0.112 | 0.00684 | -0.014 | -16.398
-1.5 | -0.051 | 0.00684 | -0.015 | -7.41
-1 | 0.011 | 0.00682 | -0.016 | 1.619
-0.5 | 0.073 | 0.00681 | -0.017 | 10.684
0 | 0.135 | 0.00685 | -0.018 | 19.642
0.5 | 0.196 | 0.00684 | -0.019 | 28.692
1 | 0.258 | 0.00697 | -0.02 | 37.034
1.5 | 0.32 | 0.00706 | -0.021 | 45.265
2 | 0.381 | 0.0071 | -0.022 | 53.694
2.5 | 0.442 | 0.00724 | -0.023 | 61.013
3 | 0.503 | 0.00737 | -0.024 | 68.234
3.5 | 0.561 | 0.0073 | -0.025 | 76.831
4 | 0.62 | 0.00744 | -0.026 | 83.333
4.5 | 0.678 | 0.0076 | -0.027 | 89.201
5 | 0.736 | 0.00777 | -0.028 | 94.718
5.5 | 0.792 | 0.00799 | -0.028 | 99.153
6 | 0.835 | 0.0145 | -0.029 | 57.616
6.5 | 0.888 | 0.01528 | -0.03 | 58.146
7 | 0.94 | 0.016 | -0.031 | 58.759
7.5 | 0.989 | 0.01674 | -0.031 | 59.114
8 | 1.037 | 0.01752 | -0.032 | 59.152
8.5 | 1.081 | 0.01847 | -0.033 | 58.56
9 | 1.124 | 0.01943 | -0.034 | 57.836
9.5 | 1.163 | 0.02034 | -0.035 | 57.19
10 | 1.2 | 0.02145 | -0.036 | 55.944
10.5 | 1.234 | 0.02265 | -0.036 | 54.467
11 | 1.263 | 0.02401 | -0.037 | 52.622
11.5 | 1.29 | 0.02545 | -0.038 | 50.675
12 | 1.312 | 0.02702 | -0.039 | 48.553
12.5 | 1.327 | 0.02862 | -0.039 | 46.354
13 | 1.336 | 0.0306 | -0.04 | 43.666
13.5 | 1.341 | 0.03289 | -0.041 | 40.766
14 | 1.34 | 0.03527 | -0.041 | 37.976
14.5 | 1.306 | 0.04546 | -0.041 | 28.717
15 | 1.166 | 0.10078 | -0.029 | 11.569
15.5 | 1.145 | 0.11322 | -0.025 | 10.11
16 | 1.134 | 0.11947 | -0.025 | 9.49
16.5 | 1.12 | 0.12642 | -0.024 | 8.859
17 | 1.102 | 0.13484 | -0.023 | 8.176
17.5 | 1.085 | 0.1419 | -0.024 | 7.645
18 | 1.06 | 0.1491 | -0.024 | 7.112
18.5 | 1.035 | 0.15887 | -0.024 | 6.513

## 34. Re 750k Mach 0.00 (2)
BIGFOIL.COM POLAR EXPORT
NACA65-217 a=0.2
NACA65-217 a=0.2 |  |  |  | Cl Max: | 1.1941 | at alpha= | 18.5 | deg
XFOIL ncrit=9 |  |  |  | L/D Max: | 96.9444 | at alpha= | 6 | deg
Re: | 750000 |  |  | Cd Min: | 0.21769 | at alpha= | -20 | deg
Mach: | 0 |  |  | Cl=0 at alpha= | -1.0711 | deg
|  |  |  | @ Cl=0.1, Cd= | 0.00742
|  |  |  | @ Cl=0.4, Cd= | 0.00753
|  |  |  | @ Cl=0.6, Cd= | 0.0077147
alpha (deg) | Cl | Cd | Cm | Cl/Cd
-20 | -0.6273 | 0.21769 | 0.0243 | -2.8816
-19 | -0.6088 | 0.19965 | 0.0137 | -3.0493
-18.5 | -0.5888 | 0.19487 | 0.0107 | -3.0215
-18 | -0.5728 | 0.18876 | 0.0069 | -3.0345
-17.5 | -0.5779 | 0.17457 | -0.0015 | -3.3104
-17 | -0.8516 | 0.09 | -0.0441 | -9.4622
-16.5 | -0.9104 | 0.07321 | -0.0538 | -12.4355
-16 | -0.9467 | 0.06252 | -0.058 | -15.1424
-15.5 | -0.9821 | 0.05316 | -0.0597 | -18.4744
-15 | -1.0004 | 0.0463 | -0.0596 | -21.6069
-14.5 | -0.9998 | 0.0417 | -0.0588 | -23.976
-14 | -0.9934 | 0.03782 | -0.0576 | -26.2665
-13.5 | -0.9702 | 0.03448 | -0.0586 | -28.1381
-13 | -0.9532 | 0.03168 | -0.0562 | -30.0884
-12.5 | -0.9342 | 0.02958 | -0.0532 | -31.5822
-12 | -0.9091 | 0.02747 | -0.0508 | -33.0943
-11.5 | -0.8793 | 0.02562 | -0.0486 | -34.3208
-11 | -0.8489 | 0.0242 | -0.0463 | -35.0785
-10.5 | -0.8069 | 0.02189 | -0.0453 | -36.8616
-10 | -0.7727 | 0.02038 | -0.0433 | -37.9146
-9.5 | -0.7384 | 0.01916 | -0.0412 | -38.5386
-9 | -0.7038 | 0.01802 | -0.0389 | -39.0566
-8.5 | -0.6696 | 0.017 | -0.0363 | -39.3882
-8 | -0.641 | 0.01578 | -0.0327 | -40.621
-7.5 | -0.6146 | 0.01477 | -0.0284 | -41.6114
-7 | -0.5759 | 0.01404 | -0.0261 | -41.0185
-6.5 | -0.5323 | 0.01339 | -0.0245 | -39.7535
-6 | -0.4915 | 0.01258 | -0.0225 | -39.07
-5.5 | -0.4435 | 0.01204 | -0.0216 | -36.8355
-5 | -0.3964 | 0.01145 | -0.0206 | -34.6201
-4.5 | -0.3535 | 0.01044 | -0.019 | -33.8602
-4 | -0.3224 | 0.0084 | -0.0161 | -38.381
-3.5 | -0.2785 | 0.00738 | -0.0146 | -37.7371
-3 | -0.222 | 0.00729 | -0.015 | -30.4527
-2.5 | -0.1651 | 0.00729 | -0.0154 | -22.6475
-2 | -0.1082 | 0.00739 | -0.0158 | -14.6414
-1.5 | -0.0501 | 0.00745 | -0.0164 | -6.7248
-1 | 0.0083 | 0.00743 | -0.0172 | 1.1171
-0.5 | 0.0671 | 0.00742 | -0.0182 | 9.0431
0 | 0.126 | 0.00742 | -0.0191 | 16.9811
0.5 | 0.1843 | 0.00746 | -0.0199 | 24.7051
1 | 0.243 | 0.00748 | -0.0208 | 32.4866
1.5 | 0.3013 | 0.00747 | -0.0216 | 40.3347
2 | 0.3594 | 0.00753 | -0.0224 | 47.7291
2.5 | 0.4175 | 0.00753 | -0.0232 | 55.4449
3 | 0.4752 | 0.00761 | -0.0239 | 62.4442
3.5 | 0.5329 | 0.00762 | -0.0246 | 69.9344
4 | 0.5901 | 0.00772 | -0.0252 | 76.4378
4.5 | 0.6459 | 0.00769 | -0.0255 | 83.9922
5 | 0.7003 | 0.00772 | -0.0256 | 90.7124
5.5 | 0.7542 | 0.00785 | -0.0256 | 96.0764
6 | 0.8027 | 0.00828 | -0.0247 | 96.9444
6.5 | 0.8345 | 0.00953 | -0.0213 | 87.5656
7 | 0.8534 | 0.01114 | -0.016 | 76.6068
7.5 | 0.8534 | 0.01279 | -0.0073 | 66.724
8 | 0.853 | 0.01473 | 0.0004 | 57.909
8.5 | 0.8612 | 0.01661 | 0.0062 | 51.8483
9 | 0.8799 | 0.0181 | 0.0104 | 48.6133
9.5 | 0.9042 | 0.01956 | 0.0134 | 46.227
10 | 0.9498 | 0.02146 | 0.0113 | 44.2591
10.5 | 0.9733 | 0.02347 | 0.0133 | 41.47
11 | 0.9901 | 0.026 | 0.0157 | 38.0808
11.5 | 1.014 | 0.02812 | 0.0173 | 36.0597
12 | 1.0353 | 0.0305 | 0.0189 | 33.9443
12.5 | 1.0501 | 0.0335 | 0.0206 | 31.3463
13 | 1.059 | 0.03712 | 0.0225 | 28.5291
13.5 | 1.0798 | 0.03994 | 0.0233 | 27.0356
14 | 1.0992 | 0.04299 | 0.0241 | 25.5687
14.5 | 1.1174 | 0.04627 | 0.0245 | 24.1496
15 | 1.132 | 0.04998 | 0.0248 | 22.6491
15.5 | 1.1414 | 0.05417 | 0.0257 | 21.0707
16 | 1.1558 | 0.05825 | 0.0255 | 19.8421
16.5 | 1.1686 | 0.06267 | 0.0248 | 18.6469
17 | 1.1781 | 0.06761 | 0.0241 | 17.4249
17.5 | 1.1854 | 0.07305 | 0.0227 | 16.2272
18 | 1.1906 | 0.07896 | 0.0209 | 15.0785
18.5 | 1.1941 | 0.0853 | 0.0187 | 13.9988
19 | 1.1909 | 0.09247 | 0.0164 | 12.8788
19.5 | 1.1828 | 0.10112 | 0.0126 | 11.697
20 | 1.1723 | 0.11069 | 0.0077 | 10.5908

## 35. Re 750k Mach 0.10 (1)
BIGFOIL.COM POLAR EXPORT
NACA65-217 a=0.2
NACA65-217 a=0.2 |  |  |  | Cl Max: | 1.329 | at alpha= | 13.5 | deg
JavaFoil+Calcfoil stall+Eppler ext transition |  |  |  | L/D Max: | 99.177 | at alpha= | 5.5 | deg
Re: | 750000 |  |  | Cd Min: | 0.00682 | at alpha= | -2 | deg
Mach: | 0.1 |  |  | Cl=0 at alpha= | -1.0887 | deg
|  |  |  | @ Cl=0.1, Cd= | 0.0068487
|  |  |  | @ Cl=0.4, Cd= | 0.0071723
|  |  |  | @ Cl=0.6, Cd= | 0.0074054
alpha (deg) | Cl | Cd | Cm | Cl/Cd
-15.5 | -0.95 | 0.11862 | 0.004 | -8.007
-15 | -0.951 | 0.11072 | 0.004 | -8.594
-14.5 | -0.95 | 0.10531 | 0.004 | -9.02
-14 | -0.946 | 0.09981 | 0.003 | -9.481
-13.5 | -0.939 | 0.09389 | 0.003 | -10.005
-13 | -0.928 | 0.08797 | 0.003 | -10.553
-12.5 | -0.915 | 0.08357 | 0.002 | -10.949
-12 | -0.898 | 0.07831 | 0.002 | -11.463
-11.5 | -0.879 | 0.07341 | 0.002 | -11.969
-11 | -0.854 | 0.06988 | 0.001 | -12.219
-10.5 | -0.981 | 0.01984 | 0.001 | -49.437
-10 | -0.955 | 0.018 | 0.001 | -53.025
-9.5 | -0.921 | 0.01709 | 0 | -53.897
-9 | -0.88 | 0.01628 | -0.001 | -54.051
-8.5 | -0.836 | 0.01554 | -0.002 | -53.77
-8 | -0.789 | 0.01494 | -0.003 | -52.802
-7.5 | -0.74 | 0.01425 | -0.004 | -51.954
-7 | -0.69 | 0.01365 | -0.005 | -50.513
-6.5 | -0.637 | 0.01313 | -0.006 | -48.504
-6 | -0.583 | 0.01261 | -0.007 | -46.25
-5.5 | -0.528 | 0.01215 | -0.008 | -43.421
-5 | -0.471 | 0.0117 | -0.008 | -40.242
-4.5 | -0.413 | 0.01133 | -0.009 | -36.461
-4 | -0.354 | 0.011 | -0.01 | -32.216
-3.5 | -0.295 | 0.01067 | -0.011 | -27.635
-3 | -0.236 | 0.00689 | -0.012 | -34.201
-2.5 | -0.174 | 0.00687 | -0.013 | -25.364
-2 | -0.113 | 0.00682 | -0.014 | -16.521
-1.5 | -0.051 | 0.00682 | -0.015 | -7.465
-1 | 0.011 | 0.00685 | -0.016 | 1.621
-0.5 | 0.073 | 0.00684 | -0.017 | 10.696
0 | 0.135 | 0.00686 | -0.018 | 19.693
0.5 | 0.197 | 0.00689 | -0.019 | 28.636
1 | 0.259 | 0.00695 | -0.02 | 37.276
1.5 | 0.321 | 0.00705 | -0.021 | 45.569
2 | 0.383 | 0.00715 | -0.022 | 53.605
2.5 | 0.444 | 0.00723 | -0.023 | 61.402
3 | 0.504 | 0.007 | -0.024 | 72.068
3.5 | 0.564 | 0.00732 | -0.025 | 77.024
4 | 0.623 | 0.00746 | -0.026 | 83.489
4.5 | 0.681 | 0.00764 | -0.027 | 89.186
5 | 0.739 | 0.00783 | -0.028 | 94.353
5.5 | 0.795 | 0.00802 | -0.029 | 99.177
6 | 0.839 | 0.01459 | -0.029 | 57.485
6.5 | 0.892 | 0.01539 | -0.03 | 57.978
7 | 0.944 | 0.01612 | -0.031 | 58.54
7.5 | 0.993 | 0.01688 | -0.032 | 58.844
8 | 1.04 | 0.01771 | -0.032 | 58.735
8.5 | 1.085 | 0.01865 | -0.033 | 58.17
9 | 1.127 | 0.01963 | -0.034 | 57.399
9.5 | 1.166 | 0.02066 | -0.035 | 56.444
10 | 1.202 | 0.02173 | -0.036 | 55.303
10.5 | 1.234 | 0.02308 | -0.037 | 53.475
11 | 1.263 | 0.02434 | -0.037 | 51.886
11.5 | 1.288 | 0.02593 | -0.038 | 49.66
12 | 1.309 | 0.0276 | -0.039 | 47.419
12.5 | 1.321 | 0.02931 | -0.04 | 45.069
13 | 1.328 | 0.03118 | -0.04 | 42.594
13.5 | 1.329 | 0.03362 | -0.041 | 39.547
14 | 1.323 | 0.03649 | -0.041 | 36.261
14.5 | 1.308 | 0.04136 | -0.042 | 31.62
15 | 1.135 | 0.10795 | -0.025 | 10.516
15.5 | 1.121 | 0.11569 | -0.023 | 9.693
16 | 1.109 | 0.12197 | -0.024 | 9.091
16.5 | 1.09 | 0.12955 | -0.023 | 8.416
17 | 1.071 | 0.13671 | -0.023 | 7.834
17.5 | 1.048 | 0.14497 | -0.023 | 7.228
18 | 1.02 | 0.15387 | -0.024 | 6.63
18.5 | 0.99 | 0.16206 | -0.024 | 6.111

## 36. Re 750k Mach 0.10 (2)
BIGFOIL.COM POLAR EXPORT
NACA65-217 a=0.2
NACA65-217 a=0.2 |  |  |  | Cl Max: | 1.1791 | at alpha= | 18.5 | deg
XFOIL ncrit=9 |  |  |  | L/D Max: | 96.6228 | at alpha= | 6 | deg
Re: | 750000 |  |  | Cd Min: | 0.18556 | at alpha= | -19 | deg
Mach: | 0.1 |  |  | Cl=0 at alpha= | -1.0714 | deg
|  |  |  | @ Cl=0.1, Cd= | 0.0074464
|  |  |  | @ Cl=0.4, Cd= | 0.0075566
|  |  |  | @ Cl=0.6, Cd= | 0.0077366
alpha (deg) | Cl | Cd | Cm | Cl/Cd
-19 | -0.4716 | 0.18556 | 0.0198 | -2.5415
-18.5 | -0.4635 | 0.18206 | 0.019 | -2.5459
-18 | -0.4546 | 0.17661 | 0.0159 | -2.574
-17.5 | -0.465 | 0.16543 | 0.0085 | -2.8109
-17 | -0.4491 | 0.16142 | 0.0062 | -2.7822
-16.5 | -0.8471 | 0.08407 | -0.0484 | -10.0761
-16 | -0.9029 | 0.06873 | -0.0565 | -13.1369
-15.5 | -0.9406 | 0.05826 | -0.06 | -16.1449
-15 | -0.9665 | 0.05028 | -0.061 | -19.2224
-14.5 | -0.9727 | 0.04497 | -0.0608 | -21.63
-14 | -0.9739 | 0.04028 | -0.0598 | -24.1783
-13.5 | -0.9574 | 0.03638 | -0.0606 | -26.3167
-13 | -0.945 | 0.03308 | -0.0583 | -28.5671
-12.5 | -0.9293 | 0.03073 | -0.0551 | -30.2408
-12 | -0.907 | 0.02833 | -0.0525 | -32.0155
-11.5 | -0.8785 | 0.02627 | -0.0502 | -33.4412
-11 | -0.8486 | 0.0247 | -0.0478 | -34.3563
-10.5 | -0.8077 | 0.02248 | -0.0466 | -35.9297
-10 | -0.7719 | 0.02076 | -0.0447 | -37.1821
-9.5 | -0.7373 | 0.01949 | -0.0425 | -37.8297
-9 | -0.7022 | 0.0183 | -0.0403 | -38.3716
-8.5 | -0.6678 | 0.01722 | -0.0377 | -38.7805
-8 | -0.637 | 0.01605 | -0.0344 | -39.6885
-7.5 | -0.6126 | 0.0149 | -0.0298 | -41.1141
-7 | -0.5757 | 0.01415 | -0.0271 | -40.6855
-6.5 | -0.5329 | 0.01348 | -0.0253 | -39.5326
-6 | -0.4924 | 0.01266 | -0.0231 | -38.8942
-5.5 | -0.4447 | 0.0121 | -0.0221 | -36.7521
-5 | -0.3977 | 0.01151 | -0.021 | -34.5526
-4.5 | -0.3536 | 0.01057 | -0.0195 | -33.4532
-4 | -0.3216 | 0.00863 | -0.0166 | -37.2654
-3.5 | -0.28 | 0.0074 | -0.0148 | -37.8378
-3 | -0.2234 | 0.00731 | -0.0151 | -30.5609
-2.5 | -0.1661 | 0.00733 | -0.0155 | -22.6603
-2 | -0.1087 | 0.00741 | -0.0159 | -14.6694
-1.5 | -0.0504 | 0.00746 | -0.0165 | -6.756
-1 | 0.0084 | 0.00747 | -0.0173 | 1.1245
-0.5 | 0.0676 | 0.00743 | -0.0183 | 9.0983
0 | 0.1268 | 0.00746 | -0.0192 | 16.9973
0.5 | 0.1854 | 0.00749 | -0.02 | 24.753
1 | 0.2445 | 0.0075 | -0.0209 | 32.6
1.5 | 0.3032 | 0.0075 | -0.0218 | 40.4267
2 | 0.3615 | 0.00755 | -0.0225 | 47.8808
2.5 | 0.4201 | 0.00756 | -0.0233 | 55.5688
3 | 0.478 | 0.00763 | -0.024 | 62.6474
3.5 | 0.5361 | 0.00765 | -0.0247 | 70.0784
4 | 0.5937 | 0.00774 | -0.0253 | 76.7054
4.5 | 0.6499 | 0.00771 | -0.0256 | 84.2931
5 | 0.7044 | 0.00776 | -0.0255 | 90.7732
5.5 | 0.7585 | 0.00789 | -0.0255 | 96.1343
6 | 0.8068 | 0.00835 | -0.0246 | 96.6228
6.5 | 0.8367 | 0.00967 | -0.0208 | 86.5253
7 | 0.8533 | 0.01131 | -0.0149 | 75.4465
7.5 | 0.8499 | 0.01302 | -0.0057 | 65.2765
8 | 0.8495 | 0.01505 | 0.0018 | 56.4452
8.5 | 0.8592 | 0.01693 | 0.0073 | 50.7501
9 | 0.8785 | 0.01844 | 0.0115 | 47.641
9.5 | 0.9026 | 0.02005 | 0.0144 | 45.0175
10 | 0.9479 | 0.02196 | 0.0123 | 43.1648
10.5 | 0.9705 | 0.02409 | 0.0144 | 40.2864
11 | 0.9876 | 0.02665 | 0.0167 | 37.0582
11.5 | 1.0107 | 0.02889 | 0.0184 | 34.9844
12 | 1.0316 | 0.03137 | 0.02 | 32.8849
12.5 | 1.0448 | 0.03458 | 0.0218 | 30.214
13 | 1.0557 | 0.03812 | 0.0235 | 27.6941
13.5 | 1.0761 | 0.04106 | 0.0244 | 26.208
14 | 1.0951 | 0.04422 | 0.0251 | 24.7648
14.5 | 1.1129 | 0.04764 | 0.0255 | 23.3606
15 | 1.1262 | 0.05155 | 0.0259 | 21.8468
15.5 | 1.1361 | 0.05582 | 0.0267 | 20.3529
16 | 1.15 | 0.06011 | 0.0263 | 19.1316
16.5 | 1.1616 | 0.06481 | 0.0256 | 17.9232
17 | 1.1693 | 0.07011 | 0.0246 | 16.6781
17.5 | 1.1749 | 0.07593 | 0.0231 | 15.4735
18 | 1.1781 | 0.08233 | 0.0209 | 14.3095
18.5 | 1.1791 | 0.08915 | 0.0184 | 13.226
19 | 1.1684 | 0.09779 | 0.0153 | 11.9481
19.5 | 1.1583 | 0.10721 | 0.0107 | 10.804
20 | 1.143 | 0.11797 | 0.0049 | 9.6889

## 37. Re 750k Mach 0.25 (1)
BIGFOIL.COM POLAR EXPORT
NACA65-217 a=0.2
NACA65-217 a=0.2 |  |  |  | Cl Max: | 1.276 | at alpha= | 12 | deg
JavaFoil+Calcfoil stall+Eppler ext transition |  |  |  | L/D Max: | 98.111 | at alpha= | 5.5 | deg
Re: | 750000 |  |  | Cd Min: | 0.00677 | at alpha= | 2.5 | deg
Mach: | 0.25 |  |  | Cl=0 at alpha= | -1.0873 | deg
|  |  |  | @ Cl=0.1, Cd= | 0.0069317
|  |  |  | @ Cl=0.4, Cd= | 0.007247
|  |  |  | @ Cl=0.6, Cd= | 0.0075287
alpha (deg) | Cl | Cd | Cm | Cl/Cd
-14 | -0.848 | 0.10745 | 0.003 | -7.888
-13.5 | -0.86 | 0.10007 | 0.003 | -8.59
-13 | -0.866 | 0.09367 | 0.003 | -9.248
-12.5 | -0.868 | 0.0873 | 0.002 | -9.941
-12 | -0.863 | 0.08157 | 0.002 | -10.584
-11.5 | -0.854 | 0.07696 | 0.002 | -11.102
-11 | -0.84 | 0.07233 | 0.001 | -11.614
-10.5 | -0.821 | 0.06766 | 0.001 | -12.132
-10 | -0.799 | 0.06286 | 0 | -12.705
-9.5 | -0.771 | 0.05871 | 0 | -13.138
-9 | -0.885 | 0.01716 | -0.001 | -51.6
-8.5 | -0.844 | 0.01642 | -0.002 | -51.399
-8 | -0.8 | 0.01558 | -0.003 | -51.312
-7.5 | -0.752 | 0.01485 | -0.004 | -50.641
-7 | -0.702 | 0.01418 | -0.005 | -49.508
-6.5 | -0.65 | 0.01361 | -0.006 | -47.756
-6 | -0.595 | 0.01308 | -0.007 | -45.537
-5.5 | -0.539 | 0.01251 | -0.008 | -43.123
-5 | -0.482 | 0.01205 | -0.009 | -39.981
-4.5 | -0.423 | 0.01164 | -0.01 | -36.34
-4 | -0.363 | 0.01126 | -0.011 | -32.227
-3.5 | -0.302 | 0.01092 | -0.012 | -27.675
-3 | -0.24 | 0.01062 | -0.013 | -22.655
-2.5 | -0.179 | 0.00698 | -0.014 | -25.635
-2 | -0.116 | 0.00692 | -0.015 | -16.716
-1.5 | -0.052 | 0.00695 | -0.016 | -7.535
-1 | 0.011 | 0.00688 | -0.017 | 1.658
-0.5 | 0.075 | 0.00692 | -0.018 | 10.865
0 | 0.139 | 0.00695 | -0.019 | 19.982
0.5 | 0.203 | 0.00699 | -0.02 | 29.006
1 | 0.266 | 0.00707 | -0.021 | 37.689
1.5 | 0.33 | 0.00718 | -0.022 | 45.972
2 | 0.394 | 0.0073 | -0.023 | 53.969
2.5 | 0.454 | 0.00677 | -0.024 | 67.07
3 | 0.516 | 0.00735 | -0.025 | 70.236
3.5 | 0.578 | 0.00747 | -0.026 | 77.361
4 | 0.638 | 0.00763 | -0.027 | 83.584
4.5 | 0.698 | 0.00783 | -0.027 | 89.142
5 | 0.757 | 0.00802 | -0.028 | 94.336
5.5 | 0.814 | 0.0083 | -0.029 | 98.111
6 | 0.858 | 0.01522 | -0.03 | 56.367
6.5 | 0.912 | 0.01606 | -0.031 | 56.81
7 | 0.964 | 0.01692 | -0.032 | 56.957
7.5 | 1.013 | 0.01777 | -0.032 | 56.996
8 | 1.059 | 0.01869 | -0.033 | 56.673
8.5 | 1.102 | 0.01972 | -0.034 | 55.867
9 | 1.141 | 0.02082 | -0.035 | 54.807
9.5 | 1.177 | 0.02199 | -0.036 | 53.496
10 | 1.207 | 0.02333 | -0.037 | 51.755
10.5 | 1.233 | 0.02472 | -0.037 | 49.888
11 | 1.253 | 0.02655 | -0.038 | 47.217
11.5 | 1.268 | 0.02835 | -0.039 | 44.718
12 | 1.276 | 0.0305 | -0.04 | 41.819
12.5 | 1.269 | 0.03306 | -0.04 | 38.386
13 | 1.082 | 0.08964 | -0.022 | 12.074
13.5 | 1.067 | 0.09587 | -0.022 | 11.135
14 | 1.045 | 0.1028 | -0.021 | 10.164
14.5 | 1.017 | 0.11067 | -0.021 | 9.192
15 | 0.983 | 0.11722 | -0.021 | 8.384
15.5 | 0.942 | 0.12772 | -0.021 | 7.379
16 | 0.896 | 0.13806 | -0.021 | 6.491
16.5 | 0.845 | 0.1459 | -0.02 | 5.792
17 | 0.789 | 0.16222 | -0.02 | 4.865

## 38. Re 750k Mach 0.25 (2)
BIGFOIL.COM POLAR EXPORT
NACA65-217 a=0.2
NACA65-217 a=0.2 |  |  |  | Cl Max: | 1.1042 | at alpha= | 16 | deg
XFOIL ncrit=9 |  |  |  | L/D Max: | 96.2239 | at alpha= | 5.5 | deg
Re: | 750000 |  |  | Cd Min: | 0.17375 | at alpha= | -17 | deg
Mach: | 0.25 |  |  | Cl=0 at alpha= | -1.0745 | deg
|  |  |  | @ Cl=0.1, Cd= | 0.0075746
|  |  |  | @ Cl=0.4, Cd= | 0.0077063
|  |  |  | @ Cl=0.6, Cd= | 0.0078764
alpha (deg) | Cl | Cd | Cm | Cl/Cd
-17 | -0.5598 | 0.17375 | -0.0032 | -3.2219
-16.5 | -0.5402 | 0.16825 | -0.0062 | -3.2107
-16 | -0.5247 | 0.1616 | -0.0099 | -3.2469
-15.5 | -0.5145 | 0.15328 | -0.0146 | -3.3566
-15 | -0.5299 | 0.13557 | -0.0247 | -3.9087
-14.5 | -0.5287 | 0.1269 | -0.0286 | -4.1663
-14 | -0.7369 | 0.06967 | -0.0603 | -10.577
-13.5 | -0.7911 | 0.05611 | -0.0669 | -14.0991
-13 | -0.8315 | 0.04602 | -0.0691 | -18.0682
-12.5 | -0.8498 | 0.04055 | -0.0665 | -20.9568
-12 | -0.8608 | 0.03545 | -0.063 | -24.2821
-11.5 | -0.8558 | 0.03139 | -0.0595 | -27.2635
-11 | -0.8387 | 0.02845 | -0.0562 | -29.4798
-10.5 | -0.8112 | 0.02599 | -0.0534 | -31.212
-10 | -0.7705 | 0.02316 | -0.0517 | -33.2686
-9.5 | -0.7332 | 0.02141 | -0.0496 | -34.2457
-9 | -0.6958 | 0.01997 | -0.0473 | -34.8423
-8.5 | -0.6589 | 0.01857 | -0.0449 | -35.482
-8 | -0.6209 | 0.01753 | -0.0424 | -35.4193
-7.5 | -0.5963 | 0.0158 | -0.038 | -37.7405
-7 | -0.5662 | 0.01477 | -0.0339 | -38.3345
-6.5 | -0.5324 | 0.01402 | -0.0301 | -37.9743
-6 | -0.4939 | 0.01314 | -0.0272 | -37.5875
-5.5 | -0.4493 | 0.01246 | -0.0252 | -36.0594
-5 | -0.4025 | 0.01182 | -0.0236 | -34.0525
-4.5 | -0.3547 | 0.01112 | -0.0221 | -31.8975
-4 | -0.319 | 0.00962 | -0.0193 | -33.1601
-3.5 | -0.2879 | 0.00755 | -0.0158 | -38.1325
-3 | -0.2306 | 0.00743 | -0.0158 | -31.0363
-2.5 | -0.1709 | 0.00746 | -0.0163 | -22.9088
-2 | -0.1119 | 0.00753 | -0.0165 | -14.8606
-1.5 | -0.052 | 0.0076 | -0.017 | -6.8421
-1 | 0.0091 | 0.0076 | -0.018 | 1.1974
-0.5 | 0.0701 | 0.00755 | -0.0188 | 9.2848
0 | 0.131 | 0.0076 | -0.0197 | 17.2368
0.5 | 0.1918 | 0.00761 | -0.0207 | 25.2037
1 | 0.2526 | 0.00762 | -0.0215 | 33.1496
1.5 | 0.3134 | 0.00771 | -0.0224 | 40.6485
2 | 0.3735 | 0.00768 | -0.0231 | 48.6328
2.5 | 0.434 | 0.00774 | -0.0239 | 56.0724
3 | 0.4939 | 0.00777 | -0.0246 | 63.565
3.5 | 0.554 | 0.00783 | -0.0252 | 70.7535
4 | 0.6135 | 0.00789 | -0.0258 | 77.7567
4.5 | 0.6715 | 0.00787 | -0.0259 | 85.324
5 | 0.7274 | 0.00792 | -0.0256 | 91.8434
5.5 | 0.7823 | 0.00813 | -0.0252 | 96.2239
6 | 0.8252 | 0.00885 | -0.0229 | 93.2429
6.5 | 0.8448 | 0.01044 | -0.017 | 80.9195
7 | 0.8431 | 0.01213 | -0.0076 | 69.5054
7.5 | 0.8338 | 0.01444 | 0.0016 | 57.7424
8 | 0.8345 | 0.01687 | 0.0083 | 49.4665
8.5 | 0.8497 | 0.0188 | 0.0129 | 45.1968
9 | 0.8695 | 0.02054 | 0.017 | 42.332
9.5 | 0.8957 | 0.0226 | 0.0191 | 39.6327
10 | 0.9364 | 0.0249 | 0.0177 | 37.6064
10.5 | 0.9522 | 0.02776 | 0.0202 | 34.3012
11 | 0.9722 | 0.03045 | 0.0223 | 31.9278
11.5 | 0.9922 | 0.03329 | 0.024 | 29.8047
12 | 1.0103 | 0.03641 | 0.0256 | 27.7479
12.5 | 1.0166 | 0.04056 | 0.0276 | 25.0641
13 | 1.0367 | 0.04383 | 0.0287 | 23.6527
13.5 | 1.0554 | 0.04736 | 0.0296 | 22.2846
14 | 1.0725 | 0.0512 | 0.0302 | 20.9473
14.5 | 1.0866 | 0.05548 | 0.0305 | 19.5854
15 | 1.0938 | 0.06046 | 0.0311 | 18.0913
15.5 | 1.1021 | 0.06592 | 0.0305 | 16.7188
16 | 1.1042 | 0.0724 | 0.0292 | 15.2514
16.5 | 1.1028 | 0.07965 | 0.0271 | 13.8456
17 | 1.0936 | 0.08833 | 0.024 | 12.3808
17.5 | 1.0821 | 0.09794 | 0.0197 | 11.0486
18 | 1.068 | 0.10845 | 0.0143 | 9.8479
18.5 | 1.048 | 0.12046 | 0.0076 | 8.7
19 | 1.025 | 0.13355 | -0.0002 | 7.675
19.5 | 0.9923 | 0.14935 | -0.0102 | 6.6441
20 | 0.943 | 0.17047 | -0.0239 | 5.5318

## 39. Re 750k Mach 0.50 (1)
BIGFOIL.COM POLAR EXPORT
NACA65-217 a=0.2
NACA65-217 a=0.2 |  |  |  | Cl Max: | 1.168 | at alpha= | 20 | deg
JavaFoil+Calcfoil stall+Eppler ext transition |  |  |  | L/D Max: | 89.973 | at alpha= | 5 | deg
Re: | 750000 |  |  | Cd Min: | 0.00736 | at alpha= | 0 | deg
Mach: | 0.5 |  |  | Cl=0 at alpha= | -1.0903 | deg
|  |  |  | @ Cl=0.1, Cd= | 0.0074217
|  |  |  | @ Cl=0.4, Cd= | 0.007665
|  |  |  | @ Cl=0.6, Cd= | 0.0081703
alpha (deg) | Cl | Cd | Cm | Cl/Cd
-20 | -1.052 | 0.21376 | 0.011 | -4.923
-19.5 | -1.025 | 0.20642 | 0.01 | -4.963
-19 | -0.998 | 0.19927 | 0.01 | -5.006
-18.5 | -0.971 | 0.19435 | 0.009 | -4.994
-18 | -0.944 | 0.19055 | 0.009 | -4.953
-17.5 | -0.915 | 0.18356 | 0.008 | -4.983
-17 | -0.887 | 0.17928 | 0.008 | -4.948
-16.5 | -0.86 | 0.17126 | 0.007 | -5.021
-16 | -0.833 | 0.16971 | 0.007 | -4.907
-15.5 | -0.806 | 0.16862 | 0.006 | -4.78
-15 | -0.777 | 0.15019 | 0.005 | -5.17
-14.5 | -0.749 | 0.14477 | 0.005 | -5.173
-14 | -0.722 | 0.14175 | 0.004 | -5.091
-13.5 | -0.694 | 0.13782 | 0.004 | -5.037
-13 | -0.667 | 0.13102 | 0.003 | -5.088
-12.5 | -0.638 | 0.12827 | 0.003 | -4.971
-12 | -0.61 | 0.12115 | 0.002 | -5.036
-11.5 | -0.583 | 0.11785 | 0.002 | -4.943
-11 | -0.555 | 0.11478 | 0.001 | -4.835
-10.5 | -0.527 | 0.10659 | 0.001 | -4.947
-10 | -0.499 | 0.10042 | 0 | -4.967
-9.5 | -0.471 | 0.09153 | 0 | -5.147
-9 | -0.443 | 0.08873 | -0.001 | -4.996
-8.5 | -0.563 | 0.06505 | -0.001 | -8.653
-8 | -0.631 | 0.05565 | -0.001 | -11.334
-7.5 | -0.63 | 0.0512 | -0.002 | -12.295
-7 | -0.607 | 0.04662 | -0.003 | -13.019
-6.5 | -0.689 | 0.01623 | -0.006 | -42.464
-6 | -0.641 | 0.01527 | -0.007 | -41.949
-5.5 | -0.586 | 0.01446 | -0.009 | -40.511
-5 | -0.527 | 0.01371 | -0.01 | -38.409
-4.5 | -0.464 | 0.01308 | -0.011 | -35.504
-4 | -0.4 | 0.01249 | -0.012 | -32.005
-3.5 | -0.334 | 0.01203 | -0.013 | -27.726
-3 | -0.266 | 0.01162 | -0.014 | -22.884
-2.5 | -0.2 | 0.00746 | -0.015 | -26.788
-2 | -0.129 | 0.00741 | -0.016 | -17.448
-1.5 | -0.059 | 0.0074 | -0.018 | -7.905
-1 | 0.013 | 0.00738 | -0.019 | 1.727
-0.5 | 0.084 | 0.00744 | -0.02 | 11.287
0 | 0.154 | 0.00736 | -0.021 | 20.983
0.5 | 0.225 | 0.00742 | -0.022 | 30.302
1 | 0.295 | 0.0075 | -0.023 | 39.355
1.5 | 0.365 | 0.0076 | -0.024 | 48.019
2 | 0.435 | 0.00773 | -0.025 | 56.281
2.5 | 0.502 | 0.00788 | -0.026 | 63.697
3 | 0.57 | 0.00806 | -0.027 | 70.74
3.5 | 0.638 | 0.00831 | -0.028 | 76.851
4 | 0.705 | 0.00857 | -0.029 | 82.26
4.5 | 0.769 | 0.00884 | -0.03 | 87.025
5 | 0.832 | 0.00925 | -0.031 | 89.973
5.5 | 0.881 | 0.01734 | -0.032 | 50.822
6 | 0.938 | 0.01855 | -0.033 | 50.584
6.5 | 0.992 | 0.01971 | -0.034 | 50.333
7 | 1.038 | 0.02096 | -0.035 | 49.536
7.5 | 1.075 | 0.02248 | -0.036 | 47.808
8 | 1.098 | 0.02404 | -0.037 | 45.649
8.5 | 1.096 | 0.026 | -0.038 | 42.166
9 | 0.888 | 0.06248 | -0.019 | 14.213
9.5 | 0.591 | 0.07296 | -0.016 | 8.095
10 | 0.618 | 0.10207 | -0.018 | 6.058
10.5 | 0.646 | 0.10132 | -0.018 | 6.373
11 | 0.673 | 0.10961 | -0.018 | 6.14
11.5 | 0.7 | 0.11087 | -0.019 | 6.317
12 | 0.729 | 0.11696 | -0.021 | 6.231
12.5 | 0.756 | 0.12216 | -0.022 | 6.188
13 | 0.783 | 0.12829 | -0.022 | 6.103
13.5 | 0.812 | 0.14034 | -0.024 | 5.784
14 | 0.839 | 0.14616 | -0.025 | 5.739
14.5 | 0.866 | 0.14646 | -0.025 | 5.912
15 | 0.893 | 0.15116 | -0.027 | 5.911
15.5 | 0.922 | 0.15941 | -0.028 | 5.784
16 | 0.949 | 0.16481 | -0.029 | 5.757
16.5 | 0.976 | 0.17633 | -0.03 | 5.535
17 | 1.005 | 0.17724 | -0.032 | 5.671
17.5 | 1.032 | 0.18331 | -0.032 | 5.629
18 | 1.059 | 0.18968 | -0.033 | 5.581
18.5 | 1.086 | 0.19467 | -0.034 | 5.579
19 | 1.115 | 0.2063 | -0.035 | 5.403
19.5 | 1.141 | 0.20998 | -0.036 | 5.436
20 | 1.168 | 0.21418 | -0.037 | 5.453

## 40. Re 750k Mach 0.50 (2)
BIGFOIL.COM POLAR EXPORT
NACA65-217 a=0.2
NACA65-217 a=0.2 |  |  |  | Cl Max: | 0.9332 | at alpha= | 12.5 | deg
XFOIL ncrit=9 |  |  |  | L/D Max: | 92.2523 | at alpha= | 5 | deg
Re: | 750000 |  |  | Cd Min: | 0.24549 | at alpha= | -20 | deg
Mach: | 0.5 |  |  | Cl=0 at alpha= | -1.0806 | deg
|  |  |  | @ Cl=0.1, Cd= | 0.0082411
|  |  |  | @ Cl=0.4, Cd= | 0.0084412
|  |  |  | @ Cl=0.6, Cd= | 0.0086391
alpha (deg) | Cl | Cd | Cm | Cl/Cd
-20 | -0.6735 | 0.24549 | 0.0346 | -2.7435
-19.5 | -0.6512 | 0.23792 | 0.0296 | -2.7371
-19 | -0.6398 | 0.22695 | 0.0214 | -2.8191
-18.5 | -0.6119 | 0.21996 | 0.0184 | -2.7819
-18 | -0.5884 | 0.2131 | 0.014 | -2.7611
-17.5 | -0.5775 | 0.2025 | 0.0061 | -2.8519
-17 | -0.5547 | 0.19424 | 0.002 | -2.8557
-16.5 | -0.5299 | 0.18757 | -0.0018 | -2.8251
-15.5 | -0.4959 | 0.16782 | -0.0171 | -2.955
-15 | -0.4866 | 0.15935 | -0.0199 | -3.0537
-14.5 | -0.4663 | 0.15343 | -0.0217 | -3.0392
-14 | -0.4508 | 0.1458 | -0.0254 | -3.0919
-13 | -0.4416 | 0.1244 | -0.0364 | -3.5498
-12.5 | -0.4457 | 0.11246 | -0.0428 | -3.9632
-12 | -0.4604 | 0.09876 | -0.0506 | -4.6618
-11.5 | -0.4974 | 0.07945 | -0.0628 | -6.2605
-11 | -0.5391 | 0.06415 | -0.0731 | -8.4037
-10.5 | -0.5755 | 0.05318 | -0.0783 | -10.8217
-9.5 | -0.6288 | 0.03759 | -0.0785 | -16.7279
-9 | -0.6386 | 0.03189 | -0.0752 | -20.0251
-8.5 | -0.6289 | 0.02719 | -0.0711 | -23.1298
-8 | -0.5949 | 0.02389 | -0.0674 | -24.9016
-7.5 | -0.552 | 0.02139 | -0.064 | -25.8065
-7 | -0.5126 | 0.01945 | -0.0603 | -26.3548
-6.5 | -0.476 | 0.01777 | -0.0563 | -26.7867
-6 | -0.4399 | 0.01628 | -0.0523 | -27.0209
-5.5 | -0.4135 | 0.01461 | -0.0471 | -28.3025
-5 | -0.38 | 0.01348 | -0.0421 | -28.1899
-4.5 | -0.35 | 0.01261 | -0.036 | -27.7557
-3.5 | -0.2806 | 0.01022 | -0.0263 | -27.456
-3 | -0.2597 | 0.008 | -0.0197 | -32.4625
-2.5 | -0.1936 | 0.00801 | -0.0193 | -24.1698
-2 | -0.1263 | 0.0081 | -0.0193 | -15.5926
-1.5 | -0.0583 | 0.00826 | -0.0195 | -7.0581
-1 | 0.0112 | 0.00825 | -0.0204 | 1.3576
-0.5 | 0.0807 | 0.00823 | -0.0213 | 9.8056
0 | 0.1501 | 0.00827 | -0.0223 | 18.1499
0.5 | 0.2191 | 0.00831 | -0.0232 | 26.3658
1 | 0.2881 | 0.00835 | -0.0241 | 34.503
1.5 | 0.3574 | 0.00841 | -0.0249 | 42.497
2 | 0.4256 | 0.00846 | -0.0255 | 50.3073
2.5 | 0.4946 | 0.00852 | -0.0262 | 58.0516
3 | 0.5626 | 0.00859 | -0.0265 | 65.4948
3.5 | 0.6312 | 0.00868 | -0.0267 | 72.7189
4 | 0.6985 | 0.00876 | -0.0266 | 79.7374
4.5 | 0.7618 | 0.00873 | -0.0253 | 87.2623
5 | 0.8192 | 0.00888 | -0.023 | 92.2523
5.5 | 0.858 | 0.00961 | -0.0178 | 89.282
6 | 0.8394 | 0.01151 | -0.0043 | 72.9279
6.5 | 0.8197 | 0.01455 | 0.0064 | 56.3368
7 | 0.7981 | 0.01846 | 0.0152 | 43.234
7.5 | 0.784 | 0.02248 | 0.0221 | 34.8754
8 | 0.7949 | 0.02555 | 0.0267 | 31.1115
8.5 | 0.8124 | 0.02847 | 0.0306 | 28.5353
9 | 0.8302 | 0.03146 | 0.0344 | 26.3891
9.5 | 0.8409 | 0.03495 | 0.0383 | 24.0601
10 | 0.8786 | 0.03941 | 0.0357 | 22.2938
10.5 | 0.8935 | 0.04374 | 0.0375 | 20.4275
11 | 0.9061 | 0.04838 | 0.0394 | 18.7288
11.5 | 0.9222 | 0.053 | 0.0411 | 17.4
12 | 0.9331 | 0.05852 | 0.042 | 15.945
12.5 | 0.9332 | 0.06549 | 0.0417 | 14.2495
13 | 0.9231 | 0.07418 | 0.0396 | 12.4441
13.5 | 0.9052 | 0.08451 | 0.0355 | 10.7112
14 | 0.8787 | 0.09686 | 0.0293 | 9.0719
14.5 | 0.8473 | 0.1112 | 0.0208 | 7.6196
15 | 0.8132 | 0.12732 | 0.0106 | 6.3871
15.5 | 0.7751 | 0.14599 | -0.0012 | 5.3093
16 | 0.748 | 0.16442 | -0.0116 | 4.5493
16.5 | 0.7443 | 0.17822 | -0.0194 | 4.1763
17 | 0.7498 | 0.19002 | -0.0261 | 3.9459
17.5 | 0.766 | 0.19811 | -0.0312 | 3.8665

## 41. Re 1M Mach 0.00 (1)
BIGFOIL.COM POLAR EXPORT
NACA65-217 a=0.2
NACA65-217 a=0.2 |  |  |  | Cl Max: | 1.345 | at alpha= | 13.5 | deg
JavaFoil+Calcfoil stall+Eppler ext transition |  |  |  | L/D Max: | 106.795 | at alpha= | 5.5 | deg
Re: | 1000000 |  |  | Cd Min: | 0.00634 | at alpha= | -1 | deg
Mach: | 0 |  |  | Cl=0 at alpha= | -1.0887 | deg
|  |  |  | @ Cl=0.1, Cd= | 0.0063613
|  |  |  | @ Cl=0.4, Cd= | 0.0066025
|  |  |  | @ Cl=0.6, Cd= | 0.006992
alpha (deg) | Cl | Cd | Cm | Cl/Cd
-16.5 | -0.964 | 0.12853 | 0.005 | -7.502
-16 | -0.968 | 0.12048 | 0.005 | -8.033
-15.5 | -0.97 | 0.11234 | 0.005 | -8.633
-15 | -0.969 | 0.10739 | 0.004 | -9.026
-14.5 | -0.965 | 0.10155 | 0.004 | -9.503
-14 | -0.959 | 0.09592 | 0.004 | -9.994
-13.5 | -0.949 | 0.09125 | 0.003 | -10.398
-13 | -0.937 | 0.08554 | 0.003 | -10.95
-12.5 | -0.923 | 0.08001 | 0.003 | -11.536
-12 | -0.905 | 0.07532 | 0.002 | -12.011
-11.5 | -1.047 | 0.02026 | 0.003 | -51.654
-11 | -1.017 | 0.01939 | 0.002 | -52.463
-10.5 | -0.994 | 0.0177 | 0.002 | -56.163
-10 | -0.96 | 0.01676 | 0.001 | -57.285
-9.5 | -0.922 | 0.01591 | 0 | -57.978
-9 | -0.88 | 0.01518 | -0.001 | -57.983
-8.5 | -0.835 | 0.01447 | -0.002 | -57.702
-8 | -0.788 | 0.01394 | -0.003 | -56.538
-7.5 | -0.739 | 0.0133 | -0.004 | -55.585
-7 | -0.688 | 0.01277 | -0.005 | -53.933
-6.5 | -0.636 | 0.01227 | -0.006 | -51.834
-6 | -0.582 | 0.01181 | -0.007 | -49.285
-5.5 | -0.526 | 0.0114 | -0.008 | -46.197
-5 | -0.47 | 0.01101 | -0.008 | -42.664
-4.5 | -0.412 | 0.01067 | -0.009 | -38.628
-4 | -0.353 | 0.01034 | -0.01 | -34.189
-3.5 | -0.294 | 0.00941 | -0.011 | -31.252
-3 | -0.234 | 0.00641 | -0.012 | -36.598
-2.5 | -0.173 | 0.00636 | -0.013 | -27.259
-2 | -0.112 | 0.00635 | -0.014 | -17.662
-1.5 | -0.051 | 0.00636 | -0.015 | -7.972
-1 | 0.011 | 0.00634 | -0.016 | 1.742
-0.5 | 0.073 | 0.00637 | -0.017 | 11.428
0 | 0.135 | 0.00635 | -0.018 | 21.181
0.5 | 0.196 | 0.00639 | -0.019 | 30.694
1 | 0.258 | 0.00644 | -0.02 | 40.037
1.5 | 0.32 | 0.00653 | -0.021 | 48.961
2 | 0.381 | 0.00659 | -0.022 | 57.86
2.5 | 0.442 | 0.00663 | -0.023 | 66.619
3 | 0.503 | 0.00674 | -0.024 | 74.591
3.5 | 0.564 | 0.00689 | -0.025 | 81.841
4 | 0.624 | 0.00706 | -0.026 | 88.448
4.5 | 0.681 | 0.00707 | -0.027 | 96.32
5 | 0.738 | 0.0072 | -0.028 | 102.564
5.5 | 0.795 | 0.00744 | -0.029 | 106.795
6 | 0.837 | 0.0137 | -0.029 | 61.095
6.5 | 0.89 | 0.01444 | -0.03 | 61.649
7 | 0.942 | 0.01511 | -0.031 | 62.319
7.5 | 0.991 | 0.0158 | -0.032 | 62.723
8 | 1.039 | 0.01657 | -0.032 | 62.687
8.5 | 1.084 | 0.01742 | -0.033 | 62.212
9 | 1.126 | 0.01833 | -0.034 | 61.426
9.5 | 1.166 | 0.01922 | -0.035 | 60.646
10 | 1.203 | 0.02024 | -0.036 | 59.407
10.5 | 1.236 | 0.02134 | -0.037 | 57.92
11 | 1.266 | 0.0227 | -0.037 | 55.772
11.5 | 1.292 | 0.02404 | -0.038 | 53.747
12 | 1.315 | 0.02553 | -0.039 | 51.496
12.5 | 1.33 | 0.02705 | -0.04 | 49.161
13 | 1.34 | 0.02878 | -0.04 | 46.547
13.5 | 1.345 | 0.03085 | -0.041 | 43.587
14 | 1.345 | 0.03294 | -0.042 | 40.838
14.5 | 1.339 | 0.03582 | -0.042 | 37.39
15 | 1.33 | 0.03885 | -0.043 | 34.231
15.5 | 1.313 | 0.04286 | -0.043 | 30.641
16 | 1.277 | 0.05302 | -0.043 | 24.076
16.5 | 1.145 | 0.11052 | -0.032 | 10.36
17 | 1.111 | 0.12746 | -0.028 | 8.718
17.5 | 1.092 | 0.13459 | -0.028 | 8.113
18 | 1.066 | 0.14289 | -0.028 | 7.463
18.5 | 1.038 | 0.15212 | -0.027 | 6.822

## 42. Re 1M Mach 0.00 (2)
BIGFOIL.COM POLAR EXPORT
NACA65-217 a=0.2
NACA65-217 a=0.2 |  |  |  | Cl Max: | 1.2251 | at alpha= | 19 | deg
XFOIL ncrit=9 |  |  |  | L/D Max: | 103.488 | at alpha= | 5.5 | deg
Re: | 1000000 |  |  | Cd Min: | 0.21114 | at alpha= | -20 | deg
Mach: | 0 |  |  | Cl=0 at alpha= | -1.0751 | deg
|  |  |  | @ Cl=0.1, Cd= | 0.0065791
|  |  |  | @ Cl=0.4, Cd= | 0.0066866
|  |  |  | @ Cl=0.6, Cd= | 0.00686
alpha (deg) | Cl | Cd | Cm | Cl/Cd
-20 | -0.6414 | 0.21114 | 0.0217 | -3.0378
-19.5 | -0.6228 | 0.20595 | 0.0184 | -3.024
-19 | -0.6036 | 0.20117 | 0.0149 | -3.0004
-18.5 | -0.588 | 0.19493 | 0.011 | -3.0165
-17.5 | -0.9716 | 0.07688 | -0.0495 | -12.6379
-17 | -1.0073 | 0.06503 | -0.055 | -15.4898
-16.5 | -1.0307 | 0.05617 | -0.0577 | -18.3497
-16 | -1.0406 | 0.04973 | -0.0587 | -20.925
-15.5 | -1.0427 | 0.0446 | -0.0588 | -23.3789
-15 | -1.041 | 0.04003 | -0.0581 | -26.0055
-14.5 | -1.0308 | 0.03653 | -0.0572 | -28.2179
-14 | -1.0148 | 0.03325 | -0.0563 | -30.5203
-13.5 | -0.9866 | 0.03068 | -0.0565 | -32.1578
-13 | -0.9671 | 0.02849 | -0.0538 | -33.9452
-12.5 | -0.9439 | 0.0269 | -0.0515 | -35.0892
-12 | -0.9167 | 0.02405 | -0.0493 | -38.1164
-11.5 | -0.8876 | 0.02249 | -0.0472 | -39.4664
-11 | -0.8565 | 0.02116 | -0.0451 | -40.4773
-10.5 | -0.8246 | 0.01983 | -0.0429 | -41.5835
-10 | -0.7922 | 0.01861 | -0.0406 | -42.5685
-9.5 | -0.7582 | 0.01757 | -0.0383 | -43.1531
-9 | -0.7299 | 0.01623 | -0.0351 | -44.9723
-8.5 | -0.7048 | 0.01499 | -0.0309 | -47.018
-8 | -0.6722 | 0.01433 | -0.0275 | -46.9086
-7.5 | -0.6325 | 0.01366 | -0.0254 | -46.3031
-7 | -0.5888 | 0.0131 | -0.0238 | -44.9466
-6.5 | -0.5488 | 0.01219 | -0.0217 | -45.0205
-6 | -0.501 | 0.0117 | -0.0208 | -42.8205
-5.5 | -0.4529 | 0.01113 | -0.0199 | -40.6918
-5 | -0.4028 | 0.01067 | -0.0193 | -37.7507
-4.5 | -0.3545 | 0.01003 | -0.0185 | -35.344
-4 | -0.3127 | 0.00879 | -0.017 | -35.5745
-3.5 | -0.2784 | 0.00684 | -0.0144 | -40.7018
-3 | -0.2229 | 0.00658 | -0.0147 | -33.8754
-2.5 | -0.1653 | 0.00653 | -0.0153 | -25.3139
-2 | -0.1079 | 0.00654 | -0.0159 | -16.4985
-1.5 | -0.0498 | 0.00659 | -0.0165 | -7.5569
-1 | 0.0088 | 0.00655 | -0.0173 | 1.3435
-0.5 | 0.0677 | 0.00659 | -0.0183 | 10.2731
0 | 0.1267 | 0.00657 | -0.0192 | 19.2846
0.5 | 0.1853 | 0.00657 | -0.0201 | 28.204
1 | 0.2442 | 0.00665 | -0.021 | 36.7218
1.5 | 0.3027 | 0.00661 | -0.0219 | 45.7943
2 | 0.3609 | 0.0067 | -0.0226 | 53.8657
2.5 | 0.4194 | 0.00668 | -0.0235 | 62.7844
3 | 0.4773 | 0.00674 | -0.0243 | 70.816
3.5 | 0.5354 | 0.00678 | -0.0251 | 78.9676
4 | 0.5926 | 0.00686 | -0.0257 | 86.3848
4.5 | 0.649 | 0.00686 | -0.0261 | 94.6064
5 | 0.704 | 0.00702 | -0.0264 | 100.2849
5.5 | 0.7565 | 0.00731 | -0.0262 | 103.4884
6 | 0.798 | 0.00825 | -0.0244 | 96.7273
6.5 | 0.8277 | 0.00967 | -0.0208 | 85.5946
7 | 0.8466 | 0.01124 | -0.0154 | 75.3203
7.5 | 0.8511 | 0.01268 | -0.0074 | 67.1215
8 | 0.8601 | 0.01428 | -0.001 | 60.2311
8.5 | 0.8804 | 0.01567 | 0.0032 | 56.1838
9 | 0.9035 | 0.01699 | 0.0069 | 53.1783
9.5 | 0.9292 | 0.01821 | 0.0102 | 51.0269
10 | 0.9528 | 0.01981 | 0.013 | 48.0969
10.5 | 0.9988 | 0.02149 | 0.0111 | 46.4774
11 | 1.0241 | 0.02334 | 0.013 | 43.8775
11.5 | 1.0396 | 0.02595 | 0.0155 | 40.0617
12 | 1.0645 | 0.02798 | 0.017 | 38.045
12.5 | 1.0854 | 0.0304 | 0.0186 | 35.7039
13 | 1.1053 | 0.03302 | 0.02 | 33.4737
13.5 | 1.1213 | 0.03607 | 0.0213 | 31.0868
14 | 1.129 | 0.03997 | 0.0227 | 28.2462
14.5 | 1.1495 | 0.04294 | 0.0233 | 26.7699
15 | 1.1663 | 0.04636 | 0.0237 | 25.1575
15.5 | 1.1807 | 0.05016 | 0.0239 | 23.5387
16 | 1.195 | 0.05412 | 0.0238 | 22.0806
16.5 | 1.2059 | 0.0586 | 0.0234 | 20.5785
17 | 1.2008 | 0.06483 | 0.0231 | 18.5223
17.5 | 1.2105 | 0.06993 | 0.0219 | 17.3102
18 | 1.2181 | 0.07549 | 0.0203 | 16.1359
18.5 | 1.2233 | 0.0816 | 0.0182 | 14.9914
19 | 1.2251 | 0.0884 | 0.0156 | 13.8586
19.5 | 1.2229 | 0.09594 | 0.0125 | 12.7465
20 | 1.2205 | 0.10388 | 0.0087 | 11.7491

## 43. Re 1M Mach 0.10 (1)
BIGFOIL.COM POLAR EXPORT
NACA65-217 a=0.2
NACA65-217 a=0.2 |  |  |  | Cl Max: | 1.334 | at alpha= | 13.5 | deg
JavaFoil+Calcfoil stall+Eppler ext transition |  |  |  | L/D Max: | 106.824 | at alpha= | 5.5 | deg
Re: | 1000000 |  |  | Cd Min: | 0.00633 | at alpha= | -1.5 | deg
Mach: | 0.1 |  |  | Cl=0 at alpha= | -1.0887 | deg
|  |  |  | @ Cl=0.1, Cd= | 0.0063574
|  |  |  | @ Cl=0.4, Cd= | 0.0066439
|  |  |  | @ Cl=0.6, Cd= | 0.0067781
alpha (deg) | Cl | Cd | Cm | Cl/Cd
-16.5 | -0.939 | 0.12914 | 0.005 | -7.273
-16 | -0.946 | 0.12166 | 0.005 | -7.776
-15.5 | -0.951 | 0.11381 | 0.005 | -8.353
-15 | -0.953 | 0.10791 | 0.004 | -8.827
-14.5 | -0.951 | 0.10206 | 0.004 | -9.318
-14 | -0.947 | 0.09704 | 0.004 | -9.762
-13.5 | -0.94 | 0.09155 | 0.003 | -10.272
-13 | -0.929 | 0.08616 | 0.003 | -10.788
-12.5 | -0.917 | 0.08114 | 0.003 | -11.303
-12 | -0.9 | 0.07628 | 0.002 | -11.797
-11.5 | -1.032 | 0.02216 | 0.003 | -46.574
-11 | -0.862 | 0.06582 | 0.001 | -13.089
-10.5 | -0.993 | 0.01794 | 0.002 | -55.361
-10 | -0.96 | 0.01693 | 0.001 | -56.71
-9.5 | -0.923 | 0.01611 | 0 | -57.308
-9 | -0.882 | 0.01534 | -0.001 | -57.447
-8.5 | -0.837 | 0.01464 | -0.002 | -57.184
-8 | -0.79 | 0.01407 | -0.003 | -56.164
-7.5 | -0.742 | 0.01342 | -0.004 | -55.258
-7 | -0.691 | 0.01288 | -0.005 | -53.663
-6.5 | -0.638 | 0.01239 | -0.006 | -51.501
-6 | -0.584 | 0.0119 | -0.007 | -49.097
-5.5 | -0.529 | 0.01146 | -0.008 | -46.113
-5 | -0.472 | 0.01105 | -0.009 | -42.714
-4.5 | -0.414 | 0.01071 | -0.009 | -38.643
-4 | -0.355 | 0.0104 | -0.01 | -34.123
-3.5 | -0.295 | 0.00945 | -0.011 | -31.273
-3 | -0.236 | 0.00645 | -0.012 | -36.507
-2.5 | -0.174 | 0.00642 | -0.013 | -27.152
-2 | -0.113 | 0.00636 | -0.014 | -17.705
-1.5 | -0.051 | 0.00633 | -0.015 | -8.045
-1 | 0.011 | 0.00636 | -0.016 | 1.746
-0.5 | 0.073 | 0.00634 | -0.017 | 11.524
0 | 0.135 | 0.00638 | -0.018 | 21.203
0.5 | 0.197 | 0.00643 | -0.019 | 30.694
1 | 0.259 | 0.00642 | -0.02 | 40.353
1.5 | 0.321 | 0.00655 | -0.021 | 49.067
2 | 0.383 | 0.00663 | -0.022 | 57.771
2.5 | 0.444 | 0.00668 | -0.023 | 66.383
3 | 0.505 | 0.00673 | -0.024 | 75.065
3.5 | 0.567 | 0.00689 | -0.025 | 82.249
4 | 0.626 | 0.00669 | -0.026 | 93.535
4.5 | 0.684 | 0.00708 | -0.027 | 96.604
5 | 0.741 | 0.00725 | -0.028 | 102.216
5.5 | 0.798 | 0.00747 | -0.029 | 106.824
6 | 0.84 | 0.01378 | -0.029 | 60.967
6.5 | 0.894 | 0.01454 | -0.03 | 61.463
7 | 0.945 | 0.01525 | -0.031 | 61.982
7.5 | 0.995 | 0.01593 | -0.032 | 62.436
8 | 1.042 | 0.01672 | -0.033 | 62.35
8.5 | 1.087 | 0.01761 | -0.033 | 61.714
9 | 1.129 | 0.01852 | -0.034 | 60.958
9.5 | 1.168 | 0.01949 | -0.035 | 59.929
10 | 1.204 | 0.0205 | -0.036 | 58.746
10.5 | 1.237 | 0.02177 | -0.037 | 56.819
11 | 1.266 | 0.02302 | -0.037 | 54.978
11.5 | 1.291 | 0.0245 | -0.038 | 52.684
12 | 1.311 | 0.02605 | -0.039 | 50.334
12.5 | 1.324 | 0.02757 | -0.04 | 48.027
13 | 1.332 | 0.02932 | -0.04 | 45.427
13.5 | 1.334 | 0.03151 | -0.041 | 42.335
14 | 1.331 | 0.03373 | -0.042 | 39.465
14.5 | 1.322 | 0.0367 | -0.042 | 36.014
15 | 1.306 | 0.04055 | -0.043 | 32.203
15.5 | 1.277 | 0.04737 | -0.043 | 26.951
16 | 1.167 | 0.08894 | -0.036 | 13.117
16.5 | 1.099 | 0.12251 | -0.027 | 8.968
17 | 1.077 | 0.13103 | -0.027 | 8.216
17.5 | 1.051 | 0.13956 | -0.025 | 7.528
18 | 1.023 | 0.14695 | -0.026 | 6.96
18.5 | 0.992 | 0.15515 | -0.026 | 6.397

## 44. Re 1M Mach 0.10 (2)
BIGFOIL.COM POLAR EXPORT
NACA65-217 a=0.2
NACA65-217 a=0.2 |  |  |  | Cl Max: | 1.2096 | at alpha= | 18.5 | deg
XFOIL ncrit=9 |  |  |  | L/D Max: | 103.356 | at alpha= | 5.5 | deg
Re: | 1000000 |  |  | Cd Min: | 0.212 | at alpha= | -20 | deg
Mach: | 0.1 |  |  | Cl=0 at alpha= | -1.0756 | deg
|  |  |  | @ Cl=0.1, Cd= | 0.0065946
|  |  |  | @ Cl=0.4, Cd= | 0.0067075
|  |  |  | @ Cl=0.6, Cd= | 0.0068807
alpha (deg) | Cl | Cd | Cm | Cl/Cd
-20 | -0.6425 | 0.212 | 0.0219 | -3.0307
-19.5 | -0.6236 | 0.20674 | 0.0186 | -3.0163
-19 | -0.604 | 0.20203 | 0.0153 | -2.9897
-18.5 | -0.5881 | 0.19582 | 0.0113 | -3.0033
-18 | -0.5947 | 0.18059 | 0.0034 | -3.2931
-17.5 | -0.5766 | 0.1756 | 0.0003 | -3.2836
-17 | -0.9222 | 0.0788 | -0.0496 | -11.703
-16.5 | -0.9764 | 0.06404 | -0.0566 | -15.2467
-16 | -0.9987 | 0.05542 | -0.0592 | -18.0206
-15.5 | -1.0109 | 0.04879 | -0.0602 | -20.7194
-15 | -1.0186 | 0.04304 | -0.06 | -23.6664
-14.5 | -1.0142 | 0.03889 | -0.0592 | -26.0787
-14 | -1.0044 | 0.03501 | -0.0583 | -28.6889
-13.5 | -0.9799 | 0.03196 | -0.0585 | -30.6602
-13 | -0.9631 | 0.02945 | -0.0557 | -32.7029
-12.5 | -0.9411 | 0.02763 | -0.0533 | -34.0608
-12 | -0.9151 | 0.02474 | -0.051 | -36.9887
-11.5 | -0.8863 | 0.02304 | -0.0488 | -38.4679
-11 | -0.8553 | 0.02165 | -0.0467 | -39.5058
-10.5 | -0.8232 | 0.02026 | -0.0445 | -40.6318
-10 | -0.7905 | 0.01896 | -0.0422 | -41.693
-9.5 | -0.7567 | 0.01786 | -0.0398 | -42.3684
-9 | -0.7251 | 0.01663 | -0.037 | -43.6019
-8.5 | -0.7018 | 0.0152 | -0.0326 | -46.1711
-8 | -0.6697 | 0.01446 | -0.0292 | -46.314
-7.5 | -0.6325 | 0.01378 | -0.0264 | -45.8999
-6.5 | -0.5499 | 0.01227 | -0.0224 | -44.8166
-5.5 | -0.4541 | 0.01119 | -0.0204 | -40.5809
-5 | -0.4038 | 0.01075 | -0.0198 | -37.5628
-4.5 | -0.3551 | 0.01011 | -0.0189 | -35.1236
-4 | -0.3131 | 0.0089 | -0.0173 | -35.1798
-3.5 | -0.2795 | 0.00688 | -0.0146 | -40.625
-3 | -0.2241 | 0.0066 | -0.0149 | -33.9545
-2.5 | -0.1663 | 0.00655 | -0.0154 | -25.3893
-2 | -0.1085 | 0.00655 | -0.016 | -16.5649
-1.5 | -0.05 | 0.00662 | -0.0166 | -7.5529
-1 | 0.0089 | 0.00657 | -0.0174 | 1.3546
-0.5 | 0.0682 | 0.0066 | -0.0184 | 10.3333
0 | 0.1276 | 0.00659 | -0.0193 | 19.3627
0.5 | 0.1865 | 0.0066 | -0.0202 | 28.2576
1 | 0.2457 | 0.00666 | -0.0211 | 36.8919
1.5 | 0.3046 | 0.00663 | -0.022 | 45.9427
2 | 0.3631 | 0.00672 | -0.0228 | 54.0327
2.5 | 0.422 | 0.0067 | -0.0236 | 62.9851
3 | 0.4802 | 0.00677 | -0.0244 | 70.9306
3.5 | 0.5388 | 0.0068 | -0.0252 | 79.2353
4 | 0.5962 | 0.00688 | -0.0258 | 86.657
4.5 | 0.653 | 0.00689 | -0.0262 | 94.775
5 | 0.7083 | 0.00704 | -0.0264 | 100.6108
5.5 | 0.7607 | 0.00736 | -0.0262 | 103.356
6 | 0.8013 | 0.00835 | -0.0241 | 95.9641
6.5 | 0.8298 | 0.0098 | -0.0202 | 84.6735
7 | 0.8464 | 0.01139 | -0.0144 | 74.3108
7.5 | 0.8484 | 0.01288 | -0.006 | 65.8696
8 | 0.858 | 0.01454 | 0.0002 | 59.0096
8.5 | 0.879 | 0.01595 | 0.0044 | 55.1097
9 | 0.9024 | 0.01731 | 0.008 | 52.1317
9.5 | 0.9273 | 0.01861 | 0.0113 | 49.828
10 | 0.9525 | 0.02024 | 0.0139 | 47.0603
10.5 | 0.9971 | 0.02202 | 0.0122 | 45.2816
11 | 1.0211 | 0.02401 | 0.0142 | 42.5281
11.5 | 1.0371 | 0.02664 | 0.0166 | 38.9302
12 | 1.0614 | 0.02879 | 0.0182 | 36.867
12.5 | 1.0818 | 0.03133 | 0.0198 | 34.5292
13 | 1.101 | 0.03409 | 0.0212 | 32.2969
13.5 | 1.1144 | 0.03744 | 0.0226 | 29.765
14 | 1.1247 | 0.04124 | 0.0238 | 27.2721
14.5 | 1.1439 | 0.04442 | 0.0244 | 25.7519
15 | 1.1599 | 0.04804 | 0.0248 | 24.1445
15.5 | 1.1738 | 0.052 | 0.0249 | 22.5731
16 | 1.1871 | 0.0562 | 0.0247 | 21.1228
16.5 | 1.1958 | 0.06103 | 0.0242 | 19.5936
17 | 1.1934 | 0.06718 | 0.0237 | 17.7642
17.5 | 1.2013 | 0.07265 | 0.0223 | 16.5354
18 | 1.2062 | 0.07874 | 0.0205 | 15.3188
18.5 | 1.2096 | 0.08532 | 0.0181 | 14.1772
19 | 1.209 | 0.09267 | 0.0151 | 13.0463
19.5 | 1.2047 | 0.1008 | 0.0115 | 11.9514
20 | 1.2003 | 0.10931 | 0.0072 | 10.9807

## 45. Re 1M Mach 0.25 (1)
BIGFOIL.COM POLAR EXPORT
NACA65-217 a=0.2
NACA65-217 a=0.2 |  |  |  | Cl Max: | 1.279 | at alpha= | 12 | deg
JavaFoil+Calcfoil stall+Eppler ext transition |  |  |  | L/D Max: | 105.972 | at alpha= | 5.5 | deg
Re: | 1000000 |  |  | Cd Min: | 0.00642 | at alpha= | -0.5 | deg
Mach: | 0.25 |  |  | Cl=0 at alpha= | -1.0873 | deg
|  |  |  | @ Cl=0.1, Cd= | 0.0064317
|  |  |  | @ Cl=0.4, Cd= | 0.0067006
|  |  |  | @ Cl=0.6, Cd= | 0.0066533
alpha (deg) | Cl | Cd | Cm | Cl/Cd
-15 | -0.809 | 0.11888 | 0.004 | -6.802
-14.5 | -0.831 | 0.11243 | 0.004 | -7.389
-14 | -0.848 | 0.10294 | 0.003 | -8.236
-13.5 | -0.86 | 0.09721 | 0.003 | -8.85
-13 | -0.867 | 0.09157 | 0.003 | -9.469
-12.5 | -0.869 | 0.08517 | 0.002 | -10.2
-12 | -0.864 | 0.08005 | 0.002 | -10.798
-11.5 | -0.855 | 0.07496 | 0.002 | -11.41
-11 | -0.841 | 0.07027 | 0.001 | -11.969
-10.5 | -0.823 | 0.06614 | 0.001 | -12.437
-10 | -0.956 | 0.01811 | 0.001 | -52.781
-9.5 | -0.925 | 0.01705 | 0 | -54.254
-9 | -0.888 | 0.01621 | -0.001 | -54.744
-8.5 | -0.846 | 0.0155 | -0.002 | -54.588
-8 | -0.801 | 0.0147 | -0.003 | -54.513
-7.5 | -0.754 | 0.01399 | -0.004 | -53.871
-7 | -0.704 | 0.01337 | -0.005 | -52.641
-6.5 | -0.651 | 0.01279 | -0.006 | -50.907
-6 | -0.597 | 0.0123 | -0.007 | -48.493
-5.5 | -0.54 | 0.0118 | -0.008 | -45.799
-5 | -0.483 | 0.01137 | -0.009 | -42.451
-4.5 | -0.424 | 0.01095 | -0.01 | -38.68
-4 | -0.364 | 0.01062 | -0.011 | -34.245
-3.5 | -0.303 | 0.01032 | -0.012 | -29.313
-3 | -0.241 | 0.01004 | -0.013 | -23.994
-2.5 | -0.179 | 0.00647 | -0.014 | -27.679
-2 | -0.116 | 0.00644 | -0.015 | -17.982
-1.5 | -0.052 | 0.00645 | -0.016 | -8.116
-1 | 0.011 | 0.00643 | -0.017 | 1.774
-0.5 | 0.075 | 0.00642 | -0.018 | 11.711
0 | 0.139 | 0.00645 | -0.019 | 21.526
0.5 | 0.203 | 0.00647 | -0.02 | 31.333
1 | 0.266 | 0.00658 | -0.021 | 40.515
1.5 | 0.33 | 0.0066 | -0.022 | 50.014
2 | 0.394 | 0.00669 | -0.023 | 58.858
2.5 | 0.456 | 0.0068 | -0.024 | 67.043
3 | 0.519 | 0.00694 | -0.025 | 74.786
3.5 | 0.58 | 0.00644 | -0.026 | 90.008
4 | 0.64 | 0.00708 | -0.027 | 90.481
4.5 | 0.7 | 0.00725 | -0.028 | 96.593
5 | 0.759 | 0.00743 | -0.028 | 102.172
5.5 | 0.817 | 0.00771 | -0.029 | 105.972
6 | 0.86 | 0.01438 | -0.03 | 59.782
6.5 | 0.914 | 0.01521 | -0.031 | 60.094
7 | 0.966 | 0.01598 | -0.032 | 60.42
7.5 | 1.015 | 0.01678 | -0.032 | 60.461
8 | 1.061 | 0.01764 | -0.033 | 60.135
8.5 | 1.104 | 0.01862 | -0.034 | 59.304
9 | 1.144 | 0.01965 | -0.035 | 58.18
9.5 | 1.179 | 0.02077 | -0.036 | 56.769
10 | 1.21 | 0.02203 | -0.037 | 54.93
10.5 | 1.236 | 0.02333 | -0.038 | 52.98
11 | 1.256 | 0.0251 | -0.038 | 50.049
11.5 | 1.271 | 0.02681 | -0.039 | 47.391
12 | 1.279 | 0.02871 | -0.04 | 44.541
12.5 | 1.274 | 0.031 | -0.041 | 41.099
13 | 1.261 | 0.03303 | -0.041 | 38.191
13.5 | 1.23 | 0.03817 | -0.041 | 32.226
14 | 1.052 | 0.09827 | -0.025 | 10.701
14.5 | 1.021 | 0.10629 | -0.024 | 9.602
15 | 0.984 | 0.11358 | -0.023 | 8.666
15.5 | 0.944 | 0.12273 | -0.022 | 7.689
16 | 0.897 | 0.1333 | -0.022 | 6.729
16.5 | 0.846 | 0.14278 | -0.021 | 5.922
17 | 0.79 | 0.15458 | -0.021 | 5.109

## 46. Re 1M Mach 0.25 (2)
BIGFOIL.COM POLAR EXPORT
NACA65-217 a=0.2
NACA65-217 a=0.2 |  |  |  | Cl Max: | 1.1385 | at alpha= | 16 | deg
XFOIL ncrit=9 |  |  |  | L/D Max: | 102.245 | at alpha= | 5.5 | deg
Re: | 1000000 |  |  | Cd Min: | 0.1884 | at alpha= | -18 | deg
Mach: | 0.25 |  |  | Cl=0 at alpha= | -1.0779 | deg
|  |  |  | @ Cl=0.1, Cd= | 0.0066943
|  |  |  | @ Cl=0.4, Cd= | 0.0068221
|  |  |  | @ Cl=0.6, Cd= | 0.0069761
alpha (deg) | Cl | Cd | Cm | Cl/Cd
-18 | -0.5866 | 0.1884 | 0.0057 | -3.1136
-17.5 | -0.5738 | 0.18058 | 0.0017 | -3.1775
-17 | -0.5539 | 0.17526 | -0.0015 | -3.1604
-16.5 | -0.5379 | 0.16866 | -0.0054 | -3.1893
-16 | -0.5281 | 0.16011 | -0.0102 | -3.2984
-15 | -0.7789 | 0.07725 | -0.0542 | -10.0828
-14 | -0.8678 | 0.05215 | -0.0657 | -16.6405
-13.5 | -0.8871 | 0.04377 | -0.0685 | -20.2673
-13 | -0.9036 | 0.03798 | -0.0661 | -23.7915
-12.5 | -0.903 | 0.03388 | -0.0633 | -26.6529
-12 | -0.8925 | 0.03059 | -0.0604 | -29.1762
-11.5 | -0.8754 | 0.0268 | -0.0575 | -32.6642
-11 | -0.8485 | 0.02474 | -0.055 | -34.2967
-10.5 | -0.8169 | 0.02286 | -0.0526 | -35.7349
-10 | -0.783 | 0.02116 | -0.0501 | -37.0038
-9.5 | -0.7483 | 0.01964 | -0.0476 | -38.1008
-9 | -0.7122 | 0.01838 | -0.0451 | -38.7486
-8.5 | -0.6861 | 0.01658 | -0.0412 | -41.3812
-8 | -0.654 | 0.01545 | -0.0379 | -42.3301
-7.5 | -0.6209 | 0.01448 | -0.0343 | -42.8798
-7 | -0.589 | 0.01373 | -0.0301 | -42.8988
-6.5 | -0.5522 | 0.01283 | -0.0268 | -43.0398
-6 | -0.5079 | 0.01215 | -0.0248 | -41.8025
-5.5 | -0.4583 | 0.01164 | -0.0235 | -39.3729
-5 | -0.4104 | 0.01102 | -0.0221 | -37.2414
-4.5 | -0.3592 | 0.01048 | -0.0212 | -34.2748
-4 | -0.3154 | 0.00946 | -0.0194 | -33.3404
-3.5 | -0.2843 | 0.00725 | -0.016 | -39.2138
-3 | -0.2311 | 0.0067 | -0.0156 | -34.4925
-2.5 | -0.1717 | 0.00667 | -0.016 | -25.7421
-2 | -0.1116 | 0.00663 | -0.0166 | -16.8326
-1.5 | -0.0515 | 0.0067 | -0.0171 | -7.6866
-1 | 0.0095 | 0.00672 | -0.018 | 1.4137
-0.5 | 0.0707 | 0.00668 | -0.019 | 10.5838
0 | 0.132 | 0.00671 | -0.0199 | 19.6721
0.5 | 0.1928 | 0.00675 | -0.0208 | 28.563
1 | 0.254 | 0.00675 | -0.0218 | 37.6296
1.5 | 0.315 | 0.00679 | -0.0226 | 46.3918
2 | 0.3754 | 0.00681 | -0.0234 | 55.1248
2.5 | 0.4362 | 0.00684 | -0.0243 | 63.7719
3 | 0.4964 | 0.0069 | -0.025 | 71.942
3.5 | 0.557 | 0.00694 | -0.0257 | 80.2594
4 | 0.6166 | 0.00699 | -0.0263 | 88.2117
4.5 | 0.6744 | 0.00708 | -0.0264 | 95.2542
5 | 0.731 | 0.00723 | -0.0264 | 101.1065
5.5 | 0.7832 | 0.00766 | -0.0256 | 102.2454
6 | 0.8166 | 0.00896 | -0.022 | 91.1384
6.5 | 0.8366 | 0.01053 | -0.0163 | 79.4492
7 | 0.833 | 0.01222 | -0.0066 | 68.1669
7.5 | 0.8337 | 0.01424 | 0.0012 | 58.5463
8 | 0.8471 | 0.0161 | 0.0064 | 52.6149
8.5 | 0.8705 | 0.01769 | 0.0102 | 49.2086
9 | 0.895 | 0.01927 | 0.0137 | 46.4453
9.5 | 0.9161 | 0.02101 | 0.0174 | 43.603
10 | 0.9486 | 0.02295 | 0.0185 | 41.3333
10.5 | 0.9852 | 0.02522 | 0.018 | 39.0642
11 | 1 | 0.02813 | 0.0206 | 35.5492
11.5 | 1.0208 | 0.03081 | 0.0225 | 33.1321
12 | 1.0421 | 0.0336 | 0.0242 | 31.0149
12.5 | 1.0594 | 0.03683 | 0.0258 | 28.7646
13 | 1.0741 | 0.04044 | 0.0271 | 26.5603
13.5 | 1.0803 | 0.04487 | 0.0285 | 24.0762
14 | 1.099 | 0.04852 | 0.0291 | 22.6505
14.5 | 1.1131 | 0.05273 | 0.0296 | 21.1094
15 | 1.1248 | 0.05739 | 0.0296 | 19.5992
15.5 | 1.1344 | 0.0625 | 0.0291 | 18.1504
16 | 1.1385 | 0.06846 | 0.0282 | 16.6301
16.5 | 1.1346 | 0.07555 | 0.0268 | 15.0179
17 | 1.1322 | 0.08315 | 0.0244 | 13.6164
17.5 | 1.1249 | 0.09179 | 0.0211 | 12.2551
18 | 1.113 | 0.10162 | 0.0166 | 10.9526
18.5 | 1.1003 | 0.11209 | 0.0111 | 9.8162
19 | 1.0842 | 0.12353 | 0.0047 | 8.7768
19.5 | 1.062 | 0.13652 | -0.0031 | 7.7791
20 | 1.0408 | 0.14989 | -0.0116 | 6.9438

## 47. Re 1M Mach 0.50 (1)
BIGFOIL.COM POLAR EXPORT
NACA65-217 a=0.2
NACA65-217 a=0.2 |  |  |  | Cl Max: | 1.168 | at alpha= | 20 | deg
JavaFoil+Calcfoil stall+Eppler ext transition |  |  |  | L/D Max: | 97.785 | at alpha= | 5 | deg
Re: | 1000000 |  |  | Cd Min: | 0.0068 | at alpha= | -1 | deg
Mach: | 0.5 |  |  | Cl=0 at alpha= | -1.0903 | deg
|  |  |  | @ Cl=0.1, Cd= | 0.0068658
|  |  |  | @ Cl=0.4, Cd= | 0.0070886
|  |  |  | @ Cl=0.6, Cd= | 0.0075312
alpha (deg) | Cl | Cd | Cm | Cl/Cd
-20 | -1.053 | 0.20391 | 0.011 | -5.163
-19.5 | -1.025 | 0.1953 | 0.01 | -5.247
-19 | -0.998 | 0.18988 | 0.01 | -5.254
-18.5 | -0.971 | 0.18297 | 0.009 | -5.305
-18 | -0.944 | 0.17918 | 0.009 | -5.268
-17.5 | -0.915 | 0.17422 | 0.008 | -5.253
-17 | -0.887 | 0.16825 | 0.008 | -5.273
-16.5 | -0.86 | 0.16428 | 0.007 | -5.234
-16 | -0.833 | 0.15932 | 0.007 | -5.227
-15.5 | -0.806 | 0.15131 | 0.006 | -5.328
-15 | -0.777 | 0.14107 | 0.005 | -5.505
-14.5 | -0.749 | 0.13588 | 0.005 | -5.512
-14 | -0.722 | 0.13288 | 0.004 | -5.431
-13.5 | -0.694 | 0.12897 | 0.004 | -5.383
-13 | -0.667 | 0.12704 | 0.003 | -5.249
-12.5 | -0.638 | 0.12019 | 0.003 | -5.306
-12 | -0.61 | 0.1151 | 0.002 | -5.302
-11.5 | -0.583 | 0.11178 | 0.002 | -5.213
-11 | -0.555 | 0.10872 | 0.001 | -5.105
-10.5 | -0.527 | 0.09992 | 0.001 | -5.278
-10 | -0.499 | 0.09644 | 0 | -5.173
-9.5 | -0.471 | 0.08728 | 0 | -5.399
-9 | -0.443 | 0.08494 | -0.001 | -5.22
-8.5 | -0.563 | 0.06301 | -0.001 | -8.934
-8 | -0.631 | 0.05429 | -0.001 | -11.622
-7.5 | -0.63 | 0.04978 | -0.002 | -12.659
-7 | -0.73 | 0.01615 | -0.005 | -45.219
-6.5 | -0.691 | 0.01532 | -0.006 | -45.068
-6 | -0.642 | 0.01442 | -0.007 | -44.5
-5.5 | -0.587 | 0.01361 | -0.009 | -43.096
-5 | -0.528 | 0.0129 | -0.01 | -40.906
-4.5 | -0.465 | 0.01232 | -0.011 | -37.774
-4 | -0.401 | 0.01177 | -0.012 | -34.026
-3.5 | -0.334 | 0.01135 | -0.013 | -29.449
-3 | -0.266 | 0.01095 | -0.014 | -24.325
-2.5 | -0.2 | 0.00687 | -0.015 | -29.103
-2 | -0.129 | 0.00685 | -0.016 | -18.862
-1.5 | -0.059 | 0.00682 | -0.018 | -8.576
-1 | 0.013 | 0.0068 | -0.019 | 1.876
-0.5 | 0.084 | 0.00685 | -0.02 | 12.271
0 | 0.155 | 0.00692 | -0.021 | 22.446
0.5 | 0.227 | 0.00701 | -0.022 | 32.329
1 | 0.296 | 0.00696 | -0.023 | 42.572
1.5 | 0.366 | 0.00704 | -0.024 | 52.023
2 | 0.436 | 0.00714 | -0.025 | 61.082
2.5 | 0.504 | 0.00728 | -0.026 | 69.174
3 | 0.572 | 0.00745 | -0.027 | 76.863
3.5 | 0.641 | 0.00765 | -0.028 | 83.711
4 | 0.707 | 0.00788 | -0.029 | 89.775
4.5 | 0.772 | 0.00815 | -0.03 | 94.76
5 | 0.835 | 0.00854 | -0.032 | 97.785
5.5 | 0.883 | 0.0164 | -0.032 | 53.834
6 | 0.94 | 0.01752 | -0.033 | 53.652
6.5 | 0.994 | 0.01865 | -0.034 | 53.297
7 | 1.04 | 0.01985 | -0.035 | 52.422
7.5 | 1.077 | 0.02128 | -0.036 | 50.598
8 | 1.1 | 0.02277 | -0.037 | 48.287
8.5 | 1.098 | 0.02472 | -0.038 | 44.441
9 | 0.891 | 0.06077 | -0.021 | 14.661
9.5 | 0.591 | 0.07008 | -0.017 | 8.432
10 | 0.618 | 0.09577 | -0.018 | 6.458
10.5 | 0.646 | 0.09679 | -0.018 | 6.672
11 | 0.673 | 0.10326 | -0.018 | 6.518
11.5 | 0.701 | 0.10618 | -0.019 | 6.597
12 | 0.729 | 0.11015 | -0.021 | 6.616
12.5 | 0.756 | 0.11526 | -0.022 | 6.559
13 | 0.783 | 0.1219 | -0.022 | 6.424
13.5 | 0.812 | 0.13354 | -0.025 | 6.081
14 | 0.839 | 0.13516 | -0.025 | 6.206
14.5 | 0.866 | 0.13621 | -0.026 | 6.357
15 | 0.894 | 0.14374 | -0.027 | 6.218
15.5 | 0.922 | 0.15276 | -0.028 | 6.036
16 | 0.949 | 0.15517 | -0.029 | 6.115
16.5 | 0.976 | 0.16604 | -0.03 | 5.88
17 | 1.005 | 0.16694 | -0.032 | 6.021
17.5 | 1.032 | 0.17287 | -0.032 | 5.97
18 | 1.059 | 0.17897 | -0.033 | 5.916
18.5 | 1.087 | 0.18591 | -0.034 | 5.845
19 | 1.115 | 0.1934 | -0.036 | 5.765
19.5 | 1.142 | 0.19713 | -0.036 | 5.791
20 | 1.168 | 0.20196 | -0.037 | 5.785

## 48. Re 1M Mach 0.50 (2)
BIGFOIL.COM POLAR EXPORT
NACA65-217 a=0.2
NACA65-217 a=0.2 |  |  |  | Cl Max: | 0.9545 | at alpha= | 12.5 | deg
XFOIL ncrit=9 |  |  |  | L/D Max: | 100.537 | at alpha= | 5 | deg
Re: | 1000000 |  |  | Cd Min: | 0.24562 | at alpha= | -20 | deg
Mach: | 0.5 |  |  | Cl=0 at alpha= | -1.085 | deg
|  |  |  | @ Cl=0.1, Cd= | 0.0072426
|  |  |  | @ Cl=0.4, Cd= | 0.0074006
|  |  |  | @ Cl=0.6, Cd= | 0.0075934
alpha (deg) | Cl | Cd | Cm | Cl/Cd
-20 | -0.6738 | 0.24562 | 0.035 | -2.7433
-19.5 | -0.6551 | 0.23581 | 0.0287 | -2.7781
-19 | -0.6344 | 0.22733 | 0.0237 | -2.7907
-18.5 | -0.6114 | 0.22031 | 0.0191 | -2.7752
-18 | -0.596 | 0.21034 | 0.0124 | -2.8335
-17.5 | -0.5791 | 0.20082 | 0.0068 | -2.8837
-17 | -0.5528 | 0.19461 | 0.0033 | -2.8406
-16 | -0.5169 | 0.17637 | -0.0096 | -2.9308
-15.5 | -0.5073 | 0.16708 | -0.0138 | -3.0363
-15 | -0.4924 | 0.15897 | -0.0174 | -3.0974
-14.5 | -0.4706 | 0.15306 | -0.0202 | -3.0746
-14 | -0.4658 | 0.14141 | -0.0262 | -3.294
-13.5 | -0.4565 | 0.13232 | -0.031 | -3.45
-13 | -0.4586 | 0.12049 | -0.0373 | -3.8061
-12.5 | -0.4643 | 0.10847 | -0.0441 | -4.2804
-11.5 | -0.5257 | 0.07428 | -0.0656 | -7.0773
-11 | -0.5657 | 0.06034 | -0.0746 | -9.3752
-10.5 | -0.6024 | 0.04978 | -0.0789 | -12.1012
-9.5 | -0.6555 | 0.03434 | -0.0776 | -19.0885
-9 | -0.659 | 0.02883 | -0.0739 | -22.8581
-8.5 | -0.6415 | 0.02469 | -0.0698 | -25.9822
-8 | -0.6083 | 0.02194 | -0.066 | -27.7256
-7.5 | -0.5688 | 0.01989 | -0.0623 | -28.5973
-7 | -0.5316 | 0.01806 | -0.0582 | -29.4352
-6.5 | -0.4951 | 0.01648 | -0.0541 | -30.0425
-6 | -0.4688 | 0.01469 | -0.0489 | -31.9129
-5.5 | -0.4333 | 0.01346 | -0.0444 | -32.1917
-5 | -0.3996 | 0.01252 | -0.0391 | -31.9169
-4.5 | -0.3633 | 0.01174 | -0.0338 | -30.9455
-4 | -0.3147 | 0.0111 | -0.0307 | -28.3514
-3 | -0.2583 | 0.00734 | -0.0196 | -35.1907
-2.5 | -0.1947 | 0.00712 | -0.019 | -27.3455
-2 | -0.1259 | 0.00712 | -0.0194 | -17.6826
-1.5 | -0.0576 | 0.00723 | -0.0197 | -7.9668
-1 | 0.0118 | 0.00722 | -0.0205 | 1.6343
-0.5 | 0.0818 | 0.00724 | -0.0215 | 11.2983
0 | 0.1517 | 0.00725 | -0.0225 | 20.9241
0.5 | 0.221 | 0.00727 | -0.0234 | 30.3989
1 | 0.2906 | 0.00734 | -0.0244 | 39.5913
1.5 | 0.36 | 0.00736 | -0.0253 | 48.913
2 | 0.4289 | 0.00743 | -0.026 | 57.7254
2.5 | 0.4985 | 0.00749 | -0.0267 | 66.5554
3 | 0.567 | 0.00756 | -0.0271 | 75
3.5 | 0.6362 | 0.00763 | -0.0275 | 83.3814
4 | 0.7039 | 0.00769 | -0.0273 | 91.5345
4.5 | 0.7675 | 0.0078 | -0.0263 | 98.3974
5 | 0.8234 | 0.00819 | -0.0239 | 100.5372
5.5 | 0.8415 | 0.00957 | -0.0157 | 87.931
6 | 0.825 | 0.01161 | -0.003 | 71.0594
6.5 | 0.8089 | 0.0147 | 0.0069 | 55.0272
7 | 0.7916 | 0.01848 | 0.0152 | 42.8355
7.5 | 0.7926 | 0.02181 | 0.0211 | 36.3411
8 | 0.8143 | 0.02434 | 0.025 | 33.4552
8.5 | 0.8346 | 0.0271 | 0.0288 | 30.797
9 | 0.8578 | 0.02989 | 0.0322 | 28.6986
9.5 | 0.8697 | 0.03343 | 0.0359 | 26.0156
10 | 0.885 | 0.03679 | 0.0395 | 24.0554
11 | 0.9342 | 0.04613 | 0.0387 | 20.2515
11.5 | 0.9428 | 0.05128 | 0.0402 | 18.3853
12 | 0.9538 | 0.05662 | 0.0414 | 16.8456
12.5 | 0.9545 | 0.06334 | 0.0416 | 15.0695
13 | 0.944 | 0.07189 | 0.04 | 13.1312
13.5 | 0.9269 | 0.08197 | 0.0364 | 11.3078
14 | 0.906 | 0.09339 | 0.0308 | 9.7013
14.5 | 0.8833 | 0.10598 | 0.0237 | 8.3346
15 | 0.8562 | 0.12005 | 0.0149 | 7.132
15.5 | 0.8247 | 0.13619 | 0.0046 | 6.0555
16 | 0.7828 | 0.15605 | -0.0076 | 5.0163
16.5 | 0.7592 | 0.17408 | -0.0178 | 4.3612
17 | 0.7584 | 0.18736 | -0.0253 | 4.0478
17.5 | 0.7735 | 0.19602 | -0.0307 | 3.946

## 49. Re 2M Mach 0.00 (1)
BIGFOIL.COM POLAR EXPORT
NACA65-217 a=0.2
NACA65-217 a=0.2 |  |  |  | Cl Max: | 1.355 | at alpha= | 14 | deg
JavaFoil+Calcfoil stall+Eppler ext transition |  |  |  | L/D Max: | 125.877 | at alpha= | 5.5 | deg
Re: | 2000000 |  |  | Cd Min: | 0.00548 | at alpha= | -1.5 | deg
Mach: | 0 |  |  | Cl=0 at alpha= | -1.0887 | deg
|  |  |  | @ Cl=0.1, Cd= | 0.0055087
|  |  |  | @ Cl=0.4, Cd= | 0.0057118
|  |  |  | @ Cl=0.6, Cd= | 0.006018
alpha (deg) | Cl | Cd | Cm | Cl/Cd
-18.5 | -0.902 | 0.14609 | 0.008 | -6.173
-18 | -0.921 | 0.14008 | 0.007 | -6.578
-17.5 | -0.941 | 0.1313 | 0.007 | -7.164
-17 | -0.956 | 0.12562 | 0.006 | -7.607
-16.5 | -0.968 | 0.11955 | 0.006 | -8.098
-16 | -0.974 | 0.11173 | 0.006 | -8.718
-15.5 | -0.979 | 0.10366 | 0.006 | -9.444
-15 | -0.985 | 0.0945 | 0.006 | -10.418
-14.5 | -0.987 | 0.08558 | 0.005 | -11.536
-14 | -0.994 | 0.07417 | 0.005 | -13.405
-13.5 | -1.121 | 0.02316 | 0.006 | -48.388
-13 | -1.113 | 0.02094 | 0.006 | -53.18
-12.5 | -1.1 | 0.01945 | 0.005 | -56.544
-12 | -1.081 | 0.01811 | 0.004 | -59.683
-11.5 | -1.058 | 0.0171 | 0.003 | -61.868
-11 | -1.03 | 0.01629 | 0.002 | -63.247
-10.5 | -1 | 0.01531 | 0.002 | -65.307
-10 | -0.965 | 0.01456 | 0.001 | -66.299
-9.5 | -0.927 | 0.01385 | 0 | -66.959
-9 | -0.885 | 0.01324 | -0.001 | -66.782
-8.5 | -0.84 | 0.01265 | -0.002 | -66.343
-8 | -0.792 | 0.01218 | -0.003 | -65.025
-7.5 | -0.743 | 0.01165 | -0.004 | -63.784
-7 | -0.692 | 0.01119 | -0.005 | -61.813
-6.5 | -0.639 | 0.01077 | -0.006 | -59.321
-6 | -0.584 | 0.01039 | -0.007 | -56.271
-5.5 | -0.529 | 0.01002 | -0.008 | -52.778
-5 | -0.472 | 0.00968 | -0.009 | -48.745
-4.5 | -0.415 | 0.0096 | -0.009 | -43.221
-4 | -0.355 | 0.00923 | -0.01 | -38.505
-3.5 | -0.295 | 0.009 | -0.011 | -32.795
-3 | -0.234 | 0.00556 | -0.012 | -42.157
-2.5 | -0.173 | 0.00554 | -0.013 | -31.295
-2 | -0.112 | 0.0055 | -0.014 | -20.369
-1.5 | -0.051 | 0.00548 | -0.015 | -9.244
-1 | 0.011 | 0.00551 | -0.016 | 2.005
-0.5 | 0.073 | 0.0055 | -0.017 | 13.237
0 | 0.135 | 0.00552 | -0.018 | 24.355
0.5 | 0.196 | 0.00552 | -0.019 | 35.534
1 | 0.258 | 0.00559 | -0.02 | 46.141
1.5 | 0.32 | 0.0056 | -0.021 | 57.078
2 | 0.381 | 0.00569 | -0.022 | 67.027
2.5 | 0.442 | 0.00576 | -0.023 | 76.716
3 | 0.503 | 0.00586 | -0.024 | 85.819
3.5 | 0.564 | 0.00591 | -0.025 | 95.409
4 | 0.624 | 0.00609 | -0.026 | 102.489
4.5 | 0.684 | 0.00626 | -0.027 | 109.236
5 | 0.743 | 0.00646 | -0.028 | 115.071
5.5 | 0.799 | 0.00635 | -0.029 | 125.877
6 | 0.841 | 0.01203 | -0.029 | 69.902
6.5 | 0.894 | 0.01269 | -0.03 | 70.464
7 | 0.946 | 0.01327 | -0.031 | 71.305
7.5 | 0.996 | 0.01386 | -0.032 | 71.827
8 | 1.044 | 0.01451 | -0.033 | 71.927
8.5 | 1.089 | 0.01526 | -0.033 | 71.352
9 | 1.131 | 0.01602 | -0.034 | 70.619
9.5 | 1.172 | 0.01678 | -0.035 | 69.828
10 | 1.208 | 0.01768 | -0.036 | 68.348
10.5 | 1.242 | 0.01862 | -0.037 | 66.731
11 | 1.272 | 0.01977 | -0.038 | 64.36
11.5 | 1.299 | 0.02094 | -0.038 | 62.03
12 | 1.322 | 0.02221 | -0.039 | 59.516
12.5 | 1.337 | 0.02348 | -0.04 | 56.958
13 | 1.348 | 0.02494 | -0.041 | 54.036
13.5 | 1.353 | 0.02664 | -0.041 | 50.791
14 | 1.355 | 0.02833 | -0.042 | 47.819
14.5 | 1.35 | 0.03051 | -0.043 | 44.267
15 | 1.342 | 0.03281 | -0.043 | 40.911
15.5 | 1.33 | 0.03519 | -0.044 | 37.803
16 | 1.314 | 0.0381 | -0.044 | 34.482
16.5 | 1.293 | 0.04165 | -0.045 | 31.048
17 | 1.268 | 0.04571 | -0.045 | 27.749
17.5 | 1.237 | 0.05175 | -0.046 | 23.9
18 | 1.195 | 0.06105 | -0.045 | 19.569
18.5 | 1.137 | 0.07886 | -0.044 | 14.414
19 | 1.052 | 0.1205 | -0.038 | 8.728

## 50. Re 2M Mach 0.00 (2)
BIGFOIL.COM POLAR EXPORT
NACA65-217 a=0.2
NACA65-217 a=0.2 |  |  |  | Cl Max: | 1.3815 | at alpha= | 20 | deg
XFOIL ncrit=9 |  |  |  | L/D Max: | 112.513 | at alpha= | 4.5 | deg
Re: | 2000000 |  |  | Cd Min: | 0.08704 | at alpha= | -20 | deg
Mach: | 0 |  |  | Cl=0 at alpha= | -1.0823 | deg
|  |  |  | @ Cl=0.1, Cd= | 0.00518
|  |  |  | @ Cl=0.4, Cd= | 0.0052779
|  |  |  | @ Cl=0.6, Cd= | 0.0055488
alpha (deg) | Cl | Cd | Cm | Cl/Cd
-20 | -1.1452 | 0.08704 | -0.0399 | -13.1572
-19.5 | -1.2099 | 0.07003 | -0.0483 | -17.2769
-19 | -1.2273 | 0.06123 | -0.0517 | -20.0441
-18.5 | -1.2419 | 0.0535 | -0.0539 | -23.2131
-18 | -1.24 | 0.04815 | -0.055 | -25.7529
-17.5 | -1.2334 | 0.0436 | -0.0554 | -28.289
-17 | -1.222 | 0.03978 | -0.0554 | -30.719
-16.5 | -1.2089 | 0.03631 | -0.0549 | -33.2939
-16 | -1.195 | 0.03314 | -0.054 | -36.0591
-15 | -1.1399 | 0.02808 | -0.0549 | -40.5947
-14.5 | -1.1188 | 0.02641 | -0.0525 | -42.3627
-14 | -1.0971 | 0.02454 | -0.0502 | -44.7066
-13.5 | -1.0695 | 0.02305 | -0.0484 | -46.3991
-13 | -1.0438 | 0.02145 | -0.0462 | -48.662
-12.5 | -1.0132 | 0.0202 | -0.0442 | -50.1584
-12 | -0.9999 | 0.01797 | -0.0402 | -55.6427
-11.5 | -0.9711 | 0.01675 | -0.0375 | -57.9761
-11 | -0.9371 | 0.01587 | -0.0352 | -59.0485
-10 | -0.871 | 0.01418 | -0.0297 | -61.4245
-9.5 | -0.8368 | 0.01353 | -0.0267 | -61.8477
-9 | -0.8006 | 0.01305 | -0.0238 | -61.3487
-8.5 | -0.7643 | 0.01216 | -0.0211 | -62.8536
-7.5 | -0.6713 | 0.01115 | -0.0189 | -60.2063
-6.5 | -0.5724 | 0.01025 | -0.0176 | -55.8439
-6 | -0.5212 | 0.00986 | -0.0172 | -52.86
-5.5 | -0.468 | 0.00954 | -0.0172 | -49.0566
-5 | -0.4155 | 0.00915 | -0.017 | -45.4098
-4.5 | -0.362 | 0.00882 | -0.0171 | -41.0431
-4 | -0.3102 | 0.00828 | -0.0168 | -37.4638
-3.5 | -0.2613 | 0.00749 | -0.0163 | -34.8865
-3 | -0.2187 | 0.00597 | -0.015 | -36.6332
-2.5 | -0.1655 | 0.00536 | -0.0151 | -30.8769
-2 | -0.1078 | 0.00525 | -0.0158 | -20.5333
-1.5 | -0.0492 | 0.00518 | -0.0166 | -9.4981
-1 | 0.0097 | 0.00514 | -0.0175 | 1.8872
-0.5 | 0.069 | 0.00518 | -0.0185 | 13.3205
0 | 0.1282 | 0.00518 | -0.0195 | 24.749
0.5 | 0.1876 | 0.00517 | -0.0205 | 36.2863
1 | 0.2466 | 0.00525 | -0.0214 | 46.9714
1.5 | 0.3059 | 0.00521 | -0.0224 | 58.714
2 | 0.3648 | 0.00526 | -0.0234 | 69.3536
2.5 | 0.4239 | 0.00529 | -0.0243 | 80.1323
3 | 0.4827 | 0.00533 | -0.0253 | 90.5629
3.5 | 0.5413 | 0.00539 | -0.0262 | 100.4267
4 | 0.5982 | 0.00554 | -0.0268 | 107.9783
4.5 | 0.6537 | 0.00581 | -0.0272 | 112.5129
5 | 0.7033 | 0.00646 | -0.0267 | 108.87
5.5 | 0.7465 | 0.00748 | -0.0253 | 99.7995
6 | 0.7849 | 0.00861 | -0.0231 | 91.1614
6.5 | 0.8174 | 0.00981 | -0.0199 | 83.3231
7 | 0.8482 | 0.01085 | -0.0163 | 78.1751
8 | 0.8972 | 0.01253 | -0.0067 | 71.6042
8.5 | 0.927 | 0.01337 | -0.0034 | 69.3343
9 | 0.9577 | 0.01427 | -0.0004 | 67.1128
9.5 | 0.9867 | 0.01534 | 0.0026 | 64.322
10 | 1.0171 | 0.01637 | 0.0052 | 62.1319
10.5 | 1.0443 | 0.01759 | 0.008 | 59.369
11 | 1.0648 | 0.01905 | 0.0117 | 55.895
12 | 1.1422 | 0.02198 | 0.0113 | 51.9654
12.5 | 1.1673 | 0.02385 | 0.0132 | 48.9434
13 | 1.184 | 0.02635 | 0.0154 | 44.9336
13.5 | 1.2081 | 0.02844 | 0.0169 | 42.4789
14 | 1.2332 | 0.03057 | 0.0181 | 40.3402
14.5 | 1.258 | 0.0328 | 0.019 | 38.3537
15 | 1.28 | 0.03534 | 0.02 | 36.2196
15.5 | 1.2987 | 0.03826 | 0.0208 | 33.9441
16 | 1.3109 | 0.0419 | 0.0216 | 31.2864
16.5 | 1.313 | 0.04666 | 0.0224 | 28.1397
17 | 1.3358 | 0.04958 | 0.0223 | 26.9423
17.5 | 1.3479 | 0.05368 | 0.0222 | 25.1099
18 | 1.36 | 0.05795 | 0.0218 | 23.4685
18.5 | 1.3689 | 0.06273 | 0.021 | 21.8221
19 | 1.3781 | 0.06764 | 0.0199 | 20.374
19.5 | 1.3811 | 0.07352 | 0.0184 | 18.7854
20 | 1.3815 | 0.07996 | 0.0163 | 17.2774

## 51. Re 2M Mach 0.10 (1)
BIGFOIL.COM POLAR EXPORT
NACA65-217 a=0.2
NACA65-217 a=0.2 |  |  |  | Cl Max: | 1.343 | at alpha= | 13.5 | deg
JavaFoil+Calcfoil stall+Eppler ext transition |  |  |  | L/D Max: | 132.193 | at alpha= | 5.5 | deg
Re: | 2000000 |  |  | Cd Min: | 0.00548 | at alpha= | -1 | deg
Mach: | 0.1 |  |  | Cl=0 at alpha= | -1.0887 | deg
|  |  |  | @ Cl=0.1, Cd= | 0.0055056
|  |  |  | @ Cl=0.4, Cd= | 0.0057351
|  |  |  | @ Cl=0.6, Cd= | 0.006078
alpha (deg) | Cl | Cd | Cm | Cl/Cd
-18.5 | -0.86 | 0.14921 | 0.007 | -5.762
-18 | -0.884 | 0.14216 | 0.007 | -6.219
-17.5 | -0.906 | 0.13647 | 0.007 | -6.637
-17 | -0.926 | 0.12842 | 0.006 | -7.212
-16.5 | -0.943 | 0.12146 | 0.006 | -7.761
-16 | -0.95 | 0.11502 | 0.006 | -8.259
-15.5 | -0.957 | 0.10632 | 0.006 | -9.004
-15 | -0.962 | 0.0991 | 0.005 | -9.704
-14.5 | -0.961 | 0.09311 | 0.005 | -10.326
-14 | -0.977 | 0.07708 | 0.005 | -12.681
-13.5 | -1.105 | 0.02461 | 0.006 | -44.886
-13 | -1.102 | 0.02164 | 0.006 | -50.946
-12.5 | -1.092 | 0.01987 | 0.005 | -54.954
-12 | -1.076 | 0.01845 | 0.004 | -58.303
-11.5 | -1.055 | 0.01738 | 0.003 | -60.672
-11 | -1.029 | 0.01651 | 0.002 | -62.29
-10.5 | -0.999 | 0.01552 | 0.002 | -64.395
-10 | -0.966 | 0.01474 | 0.001 | -65.507
-9.5 | -0.928 | 0.01401 | 0 | -66.239
-9 | -0.886 | 0.01336 | -0.001 | -66.335
-8.5 | -0.842 | 0.01277 | -0.002 | -65.925
-8 | -0.794 | 0.0123 | -0.003 | -64.606
-7.5 | -0.745 | 0.01175 | -0.004 | -63.432
-7 | -0.694 | 0.01128 | -0.005 | -61.524
-6.5 | -0.641 | 0.01087 | -0.006 | -58.985
-6 | -0.587 | 0.01045 | -0.007 | -56.142
-5.5 | -0.531 | 0.01008 | -0.008 | -52.691
-5 | -0.474 | 0.00974 | -0.009 | -48.633
-4.5 | -0.416 | 0.00878 | -0.01 | -47.369
-4 | -0.357 | 0.00936 | -0.01 | -38.152
-3.5 | -0.297 | 0.00899 | -0.011 | -32.997
-3 | -0.236 | 0.00555 | -0.012 | -42.443
-2.5 | -0.174 | 0.00553 | -0.013 | -31.547
-2 | -0.113 | 0.00552 | -0.014 | -20.426
-1.5 | -0.051 | 0.0055 | -0.015 | -9.259
-1 | 0.011 | 0.00548 | -0.016 | 2.024
-0.5 | 0.073 | 0.00551 | -0.017 | 13.265
0 | 0.135 | 0.0055 | -0.018 | 24.577
0.5 | 0.197 | 0.00555 | -0.019 | 35.516
1 | 0.259 | 0.00557 | -0.02 | 46.529
1.5 | 0.321 | 0.00564 | -0.021 | 56.914
2 | 0.383 | 0.00571 | -0.022 | 67.118
2.5 | 0.444 | 0.0058 | -0.023 | 76.499
3 | 0.505 | 0.00585 | -0.024 | 86.334
3.5 | 0.567 | 0.00599 | -0.025 | 94.573
4 | 0.627 | 0.00615 | -0.026 | 101.981
4.5 | 0.687 | 0.00632 | -0.027 | 108.806
5 | 0.747 | 0.00653 | -0.028 | 114.411
5.5 | 0.802 | 0.00607 | -0.029 | 132.193
6 | 0.844 | 0.01214 | -0.029 | 69.558
6.5 | 0.898 | 0.01278 | -0.03 | 70.255
7 | 0.95 | 0.0134 | -0.031 | 70.901
7.5 | 0.999 | 0.01397 | -0.032 | 71.522
8 | 1.047 | 0.01464 | -0.033 | 71.548
8.5 | 1.092 | 0.01541 | -0.034 | 70.865
9 | 1.135 | 0.01619 | -0.034 | 70.083
9.5 | 1.174 | 0.01701 | -0.035 | 68.997
10 | 1.21 | 0.01789 | -0.036 | 67.656
10.5 | 1.243 | 0.01893 | -0.037 | 65.669
11 | 1.272 | 0.02007 | -0.038 | 63.386
11.5 | 1.297 | 0.02134 | -0.038 | 60.793
12 | 1.319 | 0.02265 | -0.039 | 58.213
12.5 | 1.332 | 0.02394 | -0.04 | 55.63
13 | 1.34 | 0.02539 | -0.041 | 52.776
13.5 | 1.343 | 0.02716 | -0.041 | 49.423
14 | 1.341 | 0.02892 | -0.042 | 46.349
14.5 | 1.333 | 0.0312 | -0.043 | 42.726
15 | 1.321 | 0.03368 | -0.043 | 39.216
15.5 | 1.305 | 0.03625 | -0.044 | 35.987
16 | 1.282 | 0.03993 | -0.045 | 32.119
16.5 | 1.257 | 0.04369 | -0.045 | 28.768
17 | 1.225 | 0.04949 | -0.045 | 24.745
17.5 | 1.184 | 0.05788 | -0.045 | 20.456
18 | 1.099 | 0.08897 | -0.041 | 12.356
18.5 | 1.023 | 0.12557 | -0.036 | 8.143

## 52. Re 2M Mach 0.10 (2)
BIGFOIL.COM POLAR EXPORT
NACA65-217 a=0.2
NACA65-217 a=0.2 |  |  |  | Cl Max: | 1.3644 | at alpha= | 19.5 | deg
XFOIL ncrit=9 |  |  |  | L/D Max: | 112.603 | at alpha= | 4.5 | deg
Re: | 2000000 |  |  | Cd Min: | 0.10086 | at alpha= | -20 | deg
Mach: | 0.1 |  |  | Cl=0 at alpha= | -1.0828 | deg
|  |  |  | @ Cl=0.1, Cd= | 0.0051949
|  |  |  | @ Cl=0.4, Cd= | 0.0052966
|  |  |  | @ Cl=0.6, Cd= | 0.0055451
alpha (deg) | Cl | Cd | Cm | Cl/Cd
-20 | -1.0806 | 0.10086 | -0.0331 | -10.7139
-19.5 | -1.1575 | 0.07989 | -0.0452 | -14.4887
-19 | -1.1806 | 0.0693 | -0.0504 | -17.0361
-18.5 | -1.2071 | 0.05937 | -0.0542 | -20.3318
-18 | -1.2133 | 0.05262 | -0.056 | -23.0578
-17.5 | -1.2123 | 0.04717 | -0.057 | -25.7007
-17 | -1.2045 | 0.04272 | -0.0573 | -28.1952
-16.5 | -1.195 | 0.03871 | -0.057 | -30.8706
-16 | -1.1834 | 0.03514 | -0.0563 | -33.6767
-15 | -1.1333 | 0.02947 | -0.057 | -38.4561
-14.5 | -1.1124 | 0.0276 | -0.0548 | -40.3043
-14 | -1.0925 | 0.02553 | -0.0525 | -42.7928
-13.5 | -1.066 | 0.02387 | -0.0506 | -44.6586
-13 | -1.0414 | 0.02211 | -0.0482 | -47.1009
-12.5 | -1.0104 | 0.02082 | -0.0463 | -48.5303
-12 | -0.9954 | 0.0186 | -0.0425 | -53.5161
-11.5 | -0.9686 | 0.0172 | -0.0396 | -56.314
-11 | -0.9349 | 0.01624 | -0.0373 | -57.5677
-10 | -0.8688 | 0.01443 | -0.0317 | -60.2079
-9.5 | -0.8345 | 0.01371 | -0.0287 | -60.868
-9 | -0.7998 | 0.01317 | -0.0254 | -60.7289
-8.5 | -0.7651 | 0.01231 | -0.0223 | -62.1527
-8 | -0.7212 | 0.01172 | -0.0206 | -61.5358
-7.5 | -0.6735 | 0.01123 | -0.0196 | -59.9733
-7 | -0.6236 | 0.01084 | -0.019 | -57.5277
-6.5 | -0.5744 | 0.01032 | -0.0182 | -55.6589
-6 | -0.5234 | 0.00991 | -0.0177 | -52.8153
-5.5 | -0.47 | 0.00958 | -0.0176 | -49.0605
-5 | -0.4173 | 0.00919 | -0.0174 | -45.4081
-4.5 | -0.3635 | 0.00885 | -0.0173 | -41.0734
-4 | -0.3113 | 0.00833 | -0.0171 | -37.3709
-3 | -0.2194 | 0.00602 | -0.0152 | -36.4452
-2.5 | -0.1665 | 0.00538 | -0.0152 | -30.948
-2 | -0.1085 | 0.00527 | -0.0159 | -20.5882
-1.5 | -0.0494 | 0.00519 | -0.0168 | -9.5183
-1 | 0.0098 | 0.00516 | -0.0176 | 1.8992
-0.5 | 0.0694 | 0.0052 | -0.0186 | 13.3462
0 | 0.1291 | 0.00519 | -0.0196 | 24.8748
0.5 | 0.1888 | 0.00518 | -0.0206 | 36.4479
1 | 0.2481 | 0.00525 | -0.0215 | 47.2571
1.5 | 0.3079 | 0.00523 | -0.0226 | 58.8719
2 | 0.367 | 0.00528 | -0.0235 | 69.5076
2.5 | 0.4266 | 0.00531 | -0.0245 | 80.339
3 | 0.4857 | 0.00535 | -0.0254 | 90.785
3.5 | 0.5447 | 0.00541 | -0.0263 | 100.6839
4 | 0.602 | 0.00555 | -0.0269 | 108.4685
4.5 | 0.6576 | 0.00584 | -0.0273 | 112.6027
5 | 0.707 | 0.00653 | -0.0267 | 108.2695
5.5 | 0.7503 | 0.00754 | -0.0252 | 99.5093
6 | 0.7878 | 0.0087 | -0.0227 | 90.5517
6.5 | 0.8192 | 0.00992 | -0.0193 | 82.5806
7 | 0.8483 | 0.01099 | -0.0153 | 77.1884
7.5 | 0.8676 | 0.01188 | -0.0094 | 73.0303
8 | 0.8957 | 0.01271 | -0.0054 | 70.4721
8.5 | 0.9259 | 0.01359 | -0.0021 | 68.131
9 | 0.9564 | 0.01455 | 0.0009 | 65.732
9.5 | 0.9859 | 0.01564 | 0.0038 | 63.0371
10 | 1.016 | 0.01674 | 0.0065 | 60.693
10.5 | 1.0424 | 0.01805 | 0.0094 | 57.7507
11 | 1.0636 | 0.01951 | 0.013 | 54.5156
12.5 | 1.1651 | 0.02461 | 0.0146 | 47.3425
13 | 1.1797 | 0.02733 | 0.017 | 43.165
13.5 | 1.2057 | 0.02939 | 0.0183 | 41.0242
14 | 1.2299 | 0.03167 | 0.0195 | 38.8349
14.5 | 1.2543 | 0.03403 | 0.0205 | 36.8587
15 | 1.2755 | 0.03674 | 0.0214 | 34.7169
15.5 | 1.2925 | 0.03993 | 0.0223 | 32.3691
16 | 1.2985 | 0.04427 | 0.0232 | 29.3314
16.5 | 1.3047 | 0.04882 | 0.0236 | 26.7247
17 | 1.328 | 0.05182 | 0.0235 | 25.6272
17.5 | 1.3387 | 0.05623 | 0.0233 | 23.8076
18 | 1.3498 | 0.06079 | 0.0227 | 22.2043
18.5 | 1.3566 | 0.06599 | 0.0217 | 20.5577
19 | 1.3641 | 0.07134 | 0.0204 | 19.1211
19.5 | 1.3644 | 0.0778 | 0.0185 | 17.5373
20 | 1.3595 | 0.08526 | 0.0159 | 15.9453

## 53. Re 2M Mach 0.25 (1)
BIGFOIL.COM POLAR EXPORT
NACA65-217 a=0.2
NACA65-217 a=0.2 |  |  |  | Cl Max: | 1.286 | at alpha= | 12 | deg
JavaFoil+Calcfoil stall+Eppler ext transition |  |  |  | L/D Max: | 126.328 | at alpha= | 5 | deg
Re: | 2000000 |  |  | Cd Min: | 0.00553 | at alpha= | -1.5 | deg
Mach: | 0.25 |  |  | Cl=0 at alpha= | -1.0873 | deg
|  |  |  | @ Cl=0.1, Cd= | 0.0055634
|  |  |  | @ Cl=0.4, Cd= | 0.0058129
|  |  |  | @ Cl=0.6, Cd= | 0.0061594
alpha (deg) | Cl | Cd | Cm | Cl/Cd
-16.5 | -0.713 | 0.13735 | 0.006 | -5.191
-16 | -0.75 | 0.12686 | 0.005 | -5.911
-15.5 | -0.782 | 0.11779 | 0.005 | -6.642
-15 | -0.81 | 0.11054 | 0.005 | -7.328
-14.5 | -0.832 | 0.10376 | 0.004 | -8.023
-14 | -0.851 | 0.09752 | 0.004 | -8.722
-13.5 | -0.864 | 0.09071 | 0.004 | -9.525
-13 | -0.872 | 0.08502 | 0.003 | -10.258
-12.5 | -0.88 | 0.07625 | 0.003 | -11.541
-12 | -1.013 | 0.02322 | 0.004 | -43.641
-11.5 | -1.017 | 0.01988 | 0.003 | -51.168
-11 | -1.007 | 0.0181 | 0.002 | -55.638
-10.5 | -0.988 | 0.01683 | 0.002 | -58.697
-10 | -0.963 | 0.01572 | 0.001 | -61.235
-9.5 | -0.931 | 0.01488 | 0 | -62.539
-9 | -0.892 | 0.01415 | -0.001 | -63.04
-8.5 | -0.85 | 0.01354 | -0.002 | -62.789
-8 | -0.805 | 0.01284 | -0.003 | -62.745
-7.5 | -0.757 | 0.01224 | -0.004 | -61.877
-7 | -0.707 | 0.0117 | -0.005 | -60.419
-6.5 | -0.654 | 0.01122 | -0.006 | -58.3
-6 | -0.599 | 0.0108 | -0.007 | -55.51
-5.5 | -0.543 | 0.01036 | -0.008 | -52.399
-5 | -0.485 | 0.00999 | -0.009 | -48.518
-4.5 | -0.426 | 0.00965 | -0.01 | -44.119
-4 | -0.365 | 0.00873 | -0.011 | -41.862
-3.5 | -0.305 | 0.00924 | -0.012 | -32.983
-3 | -0.242 | 0.00897 | -0.013 | -26.991
-2.5 | -0.179 | 0.00559 | -0.014 | -32.021
-2 | -0.116 | 0.00555 | -0.015 | -20.856
-1.5 | -0.052 | 0.00553 | -0.016 | -9.464
-1 | 0.011 | 0.00555 | -0.017 | 2.054
-0.5 | 0.075 | 0.00554 | -0.018 | 13.573
0 | 0.139 | 0.0056 | -0.019 | 24.789
0.5 | 0.203 | 0.00558 | -0.02 | 36.319
1 | 0.266 | 0.00566 | -0.021 | 47.046
1.5 | 0.33 | 0.00569 | -0.022 | 57.968
2 | 0.394 | 0.00581 | -0.023 | 67.768
2.5 | 0.456 | 0.00584 | -0.024 | 78.102
3 | 0.519 | 0.00595 | -0.025 | 87.206
3.5 | 0.582 | 0.00611 | -0.026 | 95.295
4 | 0.644 | 0.00628 | -0.027 | 102.623
4.5 | 0.706 | 0.00647 | -0.028 | 109.09
5 | 0.763 | 0.00604 | -0.029 | 126.328
5.5 | 0.821 | 0.00683 | -0.03 | 120.264
6 | 0.864 | 0.01267 | -0.03 | 68.181
6.5 | 0.918 | 0.01337 | -0.031 | 68.64
7 | 0.97 | 0.01403 | -0.032 | 69.121
7.5 | 1.019 | 0.01472 | -0.033 | 69.257
8 | 1.066 | 0.01547 | -0.034 | 68.898
8.5 | 1.109 | 0.01628 | -0.034 | 68.151
9 | 1.149 | 0.01721 | -0.035 | 66.764
9.5 | 1.185 | 0.01815 | -0.036 | 65.259
10 | 1.216 | 0.01922 | -0.037 | 63.268
10.5 | 1.242 | 0.02037 | -0.038 | 60.979
11 | 1.262 | 0.0219 | -0.039 | 57.66
11.5 | 1.277 | 0.02333 | -0.039 | 54.751
12 | 1.286 | 0.02494 | -0.04 | 51.586
12.5 | 1.282 | 0.02681 | -0.041 | 47.827
13 | 1.271 | 0.02841 | -0.042 | 44.743
13.5 | 1.25 | 0.03101 | -0.042 | 40.289
14 | 1.22 | 0.03389 | -0.043 | 35.987
14.5 | 1.181 | 0.03732 | -0.043 | 31.655
15 | 1.128 | 0.04366 | -0.043 | 25.842
15.5 | 0.956 | 0.11113 | -0.029 | 8.599
16 | 0.903 | 0.12264 | -0.026 | 7.359
16.5 | 0.849 | 0.13232 | -0.025 | 6.414
17 | 0.792 | 0.14059 | -0.024 | 5.632

## 54. Re 2M Mach 0.25 (2)
BIGFOIL.COM POLAR EXPORT
NACA65-217 a=0.2
NACA65-217 a=0.2 |  |  |  | Cl Max: | 1.2692 | at alpha= | 18 | deg
XFOIL ncrit=9 |  |  |  | L/D Max: | 113.662 | at alpha= | 4.5 | deg
Re: | 2000000 |  |  | Cd Min: | 0.2156 | at alpha= | -20 | deg
Mach: | 0.25 |  |  | Cl=0 at alpha= | -1.0855 | deg
|  |  |  | @ Cl=0.1, Cd= | 0.0052645
|  |  |  | @ Cl=0.4, Cd= | 0.0053766
|  |  |  | @ Cl=0.6, Cd= | 0.0055961
alpha (deg) | Cl | Cd | Cm | Cl/Cd
-20 | -0.6487 | 0.2156 | 0.0247 | -3.0088
-19.5 | -0.6353 | 0.2077 | 0.02 | -3.0587
-19 | -0.612 | 0.20403 | 0.0164 | -2.9996
-18 | -0.8623 | 0.11845 | -0.0269 | -7.2799
-17.5 | -0.9452 | 0.09279 | -0.0433 | -10.1864
-17 | -0.9915 | 0.07644 | -0.0535 | -12.971
-16.5 | -1.0276 | 0.06385 | -0.0601 | -16.094
-16 | -1.0462 | 0.05495 | -0.0634 | -19.0391
-15 | -1.0543 | 0.04123 | -0.0678 | -25.5712
-14.5 | -1.0464 | 0.0373 | -0.0666 | -28.0536
-14 | -1.0427 | 0.03327 | -0.0646 | -31.3405
-13.5 | -1.0296 | 0.03008 | -0.0623 | -34.2287
-12.5 | -0.9912 | 0.02486 | -0.0573 | -39.8713
-12 | -0.9643 | 0.0229 | -0.0547 | -42.1092
-11.5 | -0.9446 | 0.02055 | -0.0513 | -45.9659
-11 | -0.9201 | 0.01868 | -0.0479 | -49.2559
-10.5 | -0.8885 | 0.01732 | -0.045 | -51.2991
-10 | -0.8559 | 0.0161 | -0.0419 | -53.1615
-9.5 | -0.8218 | 0.01503 | -0.0388 | -54.6773
-9 | -0.7867 | 0.01412 | -0.0356 | -55.7153
-8.5 | -0.7505 | 0.01335 | -0.0323 | -56.2172
-8 | -0.7262 | 0.01236 | -0.0267 | -58.754
-7.5 | -0.6822 | 0.01173 | -0.0244 | -58.1586
-7 | -0.6337 | 0.01123 | -0.0229 | -56.4292
-6.5 | -0.5828 | 0.01079 | -0.0218 | -54.013
-6 | -0.5339 | 0.01019 | -0.0204 | -52.3945
-5.5 | -0.4803 | 0.00979 | -0.0198 | -49.0603
-5 | -0.4264 | 0.00942 | -0.0193 | -45.2654
-4.5 | -0.3709 | 0.00905 | -0.0191 | -40.9834
-4 | -0.3167 | 0.00862 | -0.0187 | -36.7401
-3.5 | -0.2663 | 0.00785 | -0.0179 | -33.9236
-3 | -0.221 | 0.00654 | -0.0166 | -33.792
-2.5 | -0.1717 | 0.00547 | -0.0158 | -31.3894
-2 | -0.1117 | 0.00533 | -0.0165 | -20.9568
-1.5 | -0.0504 | 0.00527 | -0.0174 | -9.5636
-1 | 0.0104 | 0.00524 | -0.0182 | 1.9847
-0.5 | 0.0719 | 0.00526 | -0.0192 | 13.6692
0 | 0.1341 | 0.00527 | -0.0203 | 25.4459
0.5 | 0.1954 | 0.00526 | -0.0212 | 37.1483
1 | 0.2568 | 0.0053 | -0.0222 | 48.4528
1.5 | 0.3186 | 0.00532 | -0.0233 | 59.8872
2 | 0.3795 | 0.00537 | -0.0242 | 70.6704
2.5 | 0.4414 | 0.00539 | -0.0252 | 81.8924
3 | 0.502 | 0.00546 | -0.026 | 91.9414
3.5 | 0.5634 | 0.00551 | -0.0269 | 102.2505
4 | 0.6229 | 0.00565 | -0.0275 | 110.2478
4.5 | 0.6797 | 0.00598 | -0.0276 | 113.6622
5 | 0.7277 | 0.00682 | -0.0264 | 106.7009
5.5 | 0.7692 | 0.00793 | -0.0242 | 96.9987
6 | 0.8012 | 0.00923 | -0.0204 | 86.8039
6.5 | 0.8246 | 0.01054 | -0.015 | 78.2353
7 | 0.8363 | 0.01167 | -0.0075 | 71.6624
7.5 | 0.8584 | 0.01283 | -0.0024 | 66.9057
8 | 0.8883 | 0.01389 | 0.0012 | 63.9525
8.5 | 0.9205 | 0.01496 | 0.0042 | 61.5307
9 | 0.9483 | 0.01631 | 0.0076 | 58.1422
9.5 | 0.9806 | 0.01754 | 0.0102 | 55.9065
10 | 1.0086 | 0.01902 | 0.0132 | 53.0284
11 | 1.0549 | 0.02236 | 0.0201 | 47.178
12 | 1.1288 | 0.02663 | 0.0198 | 42.3883
12.5 | 1.1443 | 0.02963 | 0.0222 | 38.6196
13 | 1.1647 | 0.03245 | 0.0239 | 35.8921
13.5 | 1.1866 | 0.03531 | 0.0254 | 33.6052
14 | 1.2057 | 0.03852 | 0.0267 | 31.3006
14.5 | 1.2269 | 0.04171 | 0.0276 | 29.415
15 | 1.2382 | 0.04591 | 0.0285 | 26.9702
15.5 | 1.2371 | 0.05152 | 0.029 | 24.012
16 | 1.2493 | 0.05612 | 0.029 | 22.2612
16.5 | 1.2567 | 0.06145 | 0.0286 | 20.4508
17 | 1.2671 | 0.06667 | 0.0278 | 19.0055
17.5 | 1.2674 | 0.07336 | 0.0262 | 17.2764
18 | 1.2692 | 0.08016 | 0.0242 | 15.8333
18.5 | 1.2647 | 0.08814 | 0.0213 | 14.3488
19 | 1.2547 | 0.09723 | 0.0174 | 12.9045
19.5 | 1.2345 | 0.10826 | 0.012 | 11.4031
20 | 1.2035 | 0.12149 | 0.0048 | 9.9062

## 55. Re 2M Mach 0.50 (1)
BIGFOIL.COM POLAR EXPORT
NACA65-217 a=0.2
NACA65-217 a=0.2 |  |  |  | Cl Max: | 1.17 | at alpha= | 20 | deg
JavaFoil+Calcfoil stall+Eppler ext transition |  |  |  | L/D Max: | 112.231 | at alpha= | 5 | deg
Re: | 2000000 |  |  | Cd Min: | 0.0058 | at alpha= | 2.5 | deg
Mach: | 0.5 |  |  | Cl=0 at alpha= | -1.0903 | deg
|  |  |  | @ Cl=0.1, Cd= | 0.005869
|  |  |  | @ Cl=0.4, Cd= | 0.0061724
|  |  |  | @ Cl=0.6, Cd= | 0.0064741
alpha (deg) | Cl | Cd | Cm | Cl/Cd
-20 | -1.055 | 0.17976 | 0.011 | -5.871
-19.5 | -1.026 | 0.17597 | 0.011 | -5.831
-19 | -0.998 | 0.16903 | 0.01 | -5.907
-18.5 | -0.971 | 0.16423 | 0.009 | -5.914
-18 | -0.944 | 0.16023 | 0.009 | -5.893
-17.5 | -0.917 | 0.15719 | 0.008 | -5.836
-17 | -0.888 | 0.15059 | 0.008 | -5.896
-16.5 | -0.86 | 0.14511 | 0.007 | -5.929
-16 | -0.833 | 0.14083 | 0.007 | -5.916
-15.5 | -0.807 | 0.1362 | 0.006 | -5.924
-15 | -0.777 | 0.12614 | 0.005 | -6.161
-14.5 | -0.749 | 0.12163 | 0.005 | -6.16
-14 | -0.722 | 0.11686 | 0.004 | -6.177
-13.5 | -0.694 | 0.11311 | 0.004 | -6.139
-13 | -0.667 | 0.11189 | 0.003 | -5.964
-12.5 | -0.638 | 0.1064 | 0.003 | -5.996
-12 | -0.611 | 0.10223 | 0.002 | -5.972
-11.5 | -0.583 | 0.09886 | 0.002 | -5.897
-11 | -0.555 | 0.09583 | 0.001 | -5.795
-10.5 | -0.528 | 0.0884 | 0.001 | -5.968
-10 | -0.499 | 0.08126 | 0 | -6.145
-9.5 | -0.472 | 0.06811 | 0 | -6.928
-9 | -0.444 | 0.06149 | -0.001 | -7.222
-8.5 | -0.563 | 0.0582 | -0.001 | -9.678
-8 | -0.634 | 0.05106 | -0.002 | -12.414
-7.5 | -0.76 | 0.01532 | -0.004 | -49.615
-7 | -0.734 | 0.01429 | -0.005 | -51.359
-6.5 | -0.694 | 0.01342 | -0.006 | -51.684
-6 | -0.645 | 0.01259 | -0.008 | -51.205
-5.5 | -0.59 | 0.01189 | -0.009 | -49.571
-5 | -0.53 | 0.01133 | -0.01 | -46.762
-4.5 | -0.467 | 0.01079 | -0.011 | -43.327
-4 | -0.402 | 0.01035 | -0.012 | -38.859
-3.5 | -0.336 | 0.00995 | -0.013 | -33.707
-3 | -0.267 | 0.00959 | -0.014 | -27.899
-2.5 | -0.2 | 0.00585 | -0.015 | -34.153
-2 | -0.129 | 0.00585 | -0.016 | -22.107
-1.5 | -0.059 | 0.00581 | -0.018 | -10.078
-1 | 0.013 | 0.00584 | -0.019 | 2.185
-0.5 | 0.084 | 0.00586 | -0.02 | 14.327
0 | 0.155 | 0.0059 | -0.021 | 26.326
0.5 | 0.227 | 0.00596 | -0.022 | 38.013
1 | 0.298 | 0.00603 | -0.023 | 49.422
1.5 | 0.369 | 0.00612 | -0.024 | 60.304
2 | 0.44 | 0.00624 | -0.025 | 70.52
2.5 | 0.507 | 0.0058 | -0.026 | 87.356
3 | 0.576 | 0.0064 | -0.028 | 89.968
3.5 | 0.644 | 0.00661 | -0.029 | 97.557
4 | 0.711 | 0.00682 | -0.03 | 104.222
4.5 | 0.776 | 0.0071 | -0.031 | 109.284
5 | 0.84 | 0.00748 | -0.032 | 112.231
5.5 | 0.887 | 0.01442 | -0.032 | 61.48
6 | 0.944 | 0.01546 | -0.033 | 61.082
6.5 | 0.998 | 0.01641 | -0.034 | 60.827
7 | 1.045 | 0.01745 | -0.035 | 59.874
7.5 | 1.082 | 0.01873 | -0.036 | 57.741
8 | 1.105 | 0.01999 | -0.037 | 55.248
8.5 | 1.104 | 0.02172 | -0.038 | 50.802
9 | 1.051 | 0.0243 | -0.039 | 43.233
9.5 | 0.592 | 0.0665 | -0.019 | 8.901
10 | 0.62 | 0.06652 | -0.02 | 9.318
10.5 | 0.646 | 0.0866 | -0.019 | 7.462
11 | 0.674 | 0.09332 | -0.019 | 7.218
11.5 | 0.701 | 0.0942 | -0.02 | 7.443
12 | 0.729 | 0.09843 | -0.022 | 7.408
12.5 | 0.756 | 0.1018 | -0.022 | 7.429
13 | 0.783 | 0.10817 | -0.022 | 7.241
13.5 | 0.813 | 0.11615 | -0.025 | 6.998
14 | 0.839 | 0.12084 | -0.025 | 6.944
14.5 | 0.866 | 0.12194 | -0.026 | 7.105
15 | 0.896 | 0.13185 | -0.028 | 6.793
15.5 | 0.922 | 0.13325 | -0.029 | 6.921
16 | 0.95 | 0.13792 | -0.029 | 6.885
16.5 | 0.977 | 0.14836 | -0.031 | 6.588
17 | 1.006 | 0.14887 | -0.032 | 6.755
17.5 | 1.033 | 0.15422 | -0.033 | 6.696
18 | 1.06 | 0.16042 | -0.034 | 6.608
18.5 | 1.091 | 0.16927 | -0.036 | 6.445
19 | 1.116 | 0.17131 | -0.036 | 6.512
19.5 | 1.142 | 0.17587 | -0.037 | 6.495
20 | 1.17 | 0.17955 | -0.038 | 6.516

## 56. Re 2M Mach 0.50 (2)
BIGFOIL.COM POLAR EXPORT
NACA65-217 a=0.2
NACA65-217 a=0.2 |  |  |  | Cl Max: | 1.0247 | at alpha= | 12.5 | deg
XFOIL ncrit=9 |  |  |  | L/D Max: | 115.925 | at alpha= | 4 | deg
Re: | 2000000 |  |  | Cd Min: | 0.18885 | at alpha= | 17.5 | deg
Mach: | 0.5 |  |  | Cl=0 at alpha= | -1.0956 | deg
|  |  |  | @ Cl=0.1, Cd= | 0.00561
|  |  |  | @ Cl=0.4, Cd= | 0.0057145
|  |  |  | @ Cl=0.6, Cd= | 0.0059032
alpha (deg) | Cl | Cd | Cm | Cl/Cd
-14.5 | -0.4945 | 0.14653 | -0.0213 | -3.3747
-14 | -0.4916 | 0.13523 | -0.0276 | -3.6353
-13.5 | -0.4992 | 0.12217 | -0.0349 | -4.0861
-13 | -0.5192 | 0.10747 | -0.0435 | -4.8311
-12.5 | -0.5576 | 0.09006 | -0.0543 | -6.1914
-12 | -0.5929 | 0.07251 | -0.0664 | -8.1768
-11.5 | -0.6268 | 0.0594 | -0.0751 | -10.5522
-11 | -0.6557 | 0.04953 | -0.0795 | -13.2384
-10.5 | -0.6807 | 0.0415 | -0.0808 | -16.4024
-10 | -0.7061 | 0.0343 | -0.0793 | -20.586
-9.5 | -0.7192 | 0.02836 | -0.0758 | -25.3597
-9 | -0.7132 | 0.02367 | -0.0711 | -30.131
-8.5 | -0.6893 | 0.02041 | -0.0663 | -33.7727
-8 | -0.6592 | 0.01807 | -0.0615 | -36.4804
-7.5 | -0.6299 | 0.01603 | -0.0565 | -39.2951
-7 | -0.5944 | 0.0145 | -0.052 | -40.9931
-6.5 | -0.5587 | 0.01315 | -0.0473 | -42.4867
-6 | -0.5214 | 0.01207 | -0.0424 | -43.198
-5.5 | -0.4917 | 0.0111 | -0.0359 | -44.2973
-5 | -0.4455 | 0.01053 | -0.0319 | -42.3077
-4.5 | -0.3917 | 0.00998 | -0.0293 | -39.2485
-4 | -0.3337 | 0.00952 | -0.0275 | -35.0525
-3 | -0.2269 | 0.00803 | -0.0233 | -28.2565
-2.5 | -0.1928 | 0.00591 | -0.019 | -32.6227
-2 | -0.1268 | 0.00565 | -0.0191 | -22.4425
-1.5 | -0.0567 | 0.00558 | -0.0199 | -10.1613
-1 | 0.0134 | 0.00557 | -0.0208 | 2.4057
-0.5 | 0.0841 | 0.00561 | -0.0219 | 14.9911
0 | 0.1544 | 0.00561 | -0.0229 | 27.5223
0.5 | 0.225 | 0.00561 | -0.0241 | 40.107
1 | 0.2952 | 0.00568 | -0.0251 | 51.9718
1.5 | 0.3657 | 0.00569 | -0.0261 | 64.2707
2 | 0.4358 | 0.00574 | -0.027 | 75.9233
2.5 | 0.5065 | 0.00581 | -0.0279 | 87.1773
3 | 0.5766 | 0.00587 | -0.0286 | 98.2283
3.5 | 0.6471 | 0.00597 | -0.0292 | 108.392
4 | 0.7141 | 0.00616 | -0.0291 | 115.9253
4.5 | 0.7718 | 0.00677 | -0.0273 | 114.003
5 | 0.8024 | 0.00817 | -0.0214 | 98.213
5.5 | 0.808 | 0.00959 | -0.0112 | 84.2544
6 | 0.7981 | 0.01184 | -0.0003 | 67.4071
6.5 | 0.7916 | 0.01474 | 0.0083 | 53.7042
7 | 0.804 | 0.01728 | 0.014 | 46.5278
7.5 | 0.834 | 0.01922 | 0.0178 | 43.3923
8 | 0.8649 | 0.02122 | 0.0214 | 40.7587
8.5 | 0.8939 | 0.02343 | 0.025 | 38.1519
9 | 0.9202 | 0.02594 | 0.0286 | 35.4742
9.5 | 0.9459 | 0.02866 | 0.0319 | 33.0042
10.5 | 0.9781 | 0.03581 | 0.0385 | 27.3136
11 | 0.9922 | 0.03965 | 0.0417 | 25.024
11.5 | 1.021 | 0.04544 | 0.0387 | 22.4692
12.5 | 1.0247 | 0.05682 | 0.0424 | 18.0341
13 | 1.0189 | 0.06428 | 0.042 | 15.851
13.5 | 1.0016 | 0.07353 | 0.0398 | 13.6217
14 | 0.9751 | 0.08468 | 0.0355 | 11.5151
14.5 | 0.9453 | 0.09734 | 0.029 | 9.7113
15 | 0.9158 | 0.1111 | 0.0208 | 8.243
15.5 | 0.8884 | 0.12551 | 0.0117 | 7.0783
16 | 0.8625 | 0.14065 | 0.0019 | 6.1322
16.5 | 0.8426 | 0.15545 | -0.0074 | 5.4204
17 | 0.8195 | 0.17173 | -0.0175 | 4.772
17.5 | 0.7992 | 0.18885 | -0.0276 | 4.2319

## 57. Re 3M Mach 0.00 (1)
BIGFOIL.COM POLAR EXPORT
NACA65-217 a=0.2
NACA65-217 a=0.2 |  |  |  | Cl Max: | 1.36 | at alpha= | 14 | deg
JavaFoil+Calcfoil stall+Eppler ext transition |  |  |  | L/D Max: | 119.536 | at alpha= | 5 | deg
Re: | 3000000 |  |  | Cd Min: | 0.00511 | at alpha= | -1 | deg
Mach: | 0 |  |  | Cl=0 at alpha= | -1.0887 | deg
|  |  |  | @ Cl=0.1, Cd= | 0.0051387
|  |  |  | @ Cl=0.4, Cd= | 0.0053687
|  |  |  | @ Cl=0.6, Cd= | 0.005688
alpha (deg) | Cl | Cd | Cm | Cl/Cd
-19.5 | -0.86 | 0.15386 | 0.009 | -5.592
-19 | -0.883 | 0.1468 | 0.008 | -6.018
-18.5 | -0.906 | 0.1394 | 0.008 | -6.5
-18 | -0.927 | 0.13212 | 0.008 | -7.014
-17.5 | -0.948 | 0.12215 | 0.008 | -7.762
-17 | -0.966 | 0.1152 | 0.007 | -8.384
-16.5 | -0.978 | 0.11035 | 0.007 | -8.863
-16 | -1.003 | 0.08997 | 0.008 | -11.15
-15.5 | -1.111 | 0.03591 | 0.009 | -30.948
-15 | -1.131 | 0.02845 | 0.009 | -39.739
-14.5 | -1.138 | 0.02455 | 0.008 | -46.329
-14 | -1.133 | 0.02311 | 0.007 | -49.024
-13.5 | -1.131 | 0.02021 | 0.006 | -55.964
-13 | -1.12 | 0.01885 | 0.006 | -59.441
-12.5 | -1.105 | 0.01766 | 0.005 | -62.559
-12 | -1.086 | 0.01657 | 0.004 | -65.511
-11.5 | -1.062 | 0.01568 | 0.003 | -67.727
-11 | -1.034 | 0.01497 | 0.002 | -69.058
-10.5 | -1.003 | 0.01413 | 0.002 | -71.014
-10 | -0.969 | 0.01343 | 0.001 | -72.132
-9.5 | -0.93 | 0.01278 | 0 | -72.773
-9 | -0.887 | 0.01225 | -0.001 | -72.439
-8.5 | -0.842 | 0.01172 | -0.002 | -71.878
-8 | -0.794 | 0.01128 | -0.003 | -70.405
-7.5 | -0.745 | 0.01081 | -0.004 | -68.943
-7 | -0.694 | 0.0104 | -0.005 | -66.684
-6.5 | -0.641 | 0.01002 | -0.006 | -63.938
-6 | -0.586 | 0.00967 | -0.007 | -60.582
-5.5 | -0.53 | 0.00865 | -0.008 | -61.304
-5 | -0.474 | 0.00922 | -0.009 | -51.418
-4.5 | -0.415 | 0.00895 | -0.009 | -46.366
-4 | -0.355 | 0.00862 | -0.01 | -41.224
-3.5 | -0.295 | 0.00837 | -0.011 | -35.265
-3 | -0.235 | 0.00522 | -0.012 | -44.9
-2.5 | -0.173 | 0.00517 | -0.013 | -33.518
-2 | -0.112 | 0.00513 | -0.014 | -21.864
-1.5 | -0.051 | 0.00512 | -0.015 | -9.888
-1 | 0.011 | 0.00511 | -0.016 | 2.162
-0.5 | 0.073 | 0.00513 | -0.017 | 14.17
0 | 0.135 | 0.00515 | -0.018 | 26.097
0.5 | 0.196 | 0.0052 | -0.019 | 37.747
1 | 0.258 | 0.00522 | -0.02 | 49.395
1.5 | 0.32 | 0.00528 | -0.021 | 60.591
2 | 0.381 | 0.00535 | -0.022 | 71.225
2.5 | 0.442 | 0.00541 | -0.023 | 81.603
3 | 0.503 | 0.00553 | -0.024 | 90.964
3.5 | 0.564 | 0.00561 | -0.025 | 100.451
4 | 0.624 | 0.00574 | -0.026 | 108.663
4.5 | 0.684 | 0.006 | -0.027 | 113.93
5 | 0.743 | 0.00622 | -0.028 | 119.536
5.5 | 0.797 | 0.00718 | -0.029 | 110.911
6 | 0.843 | 0.01118 | -0.029 | 75.398
6.5 | 0.897 | 0.01181 | -0.03 | 75.95
7 | 0.949 | 0.01236 | -0.031 | 76.772
7.5 | 0.998 | 0.01287 | -0.032 | 77.557
8 | 1.046 | 0.01346 | -0.033 | 77.739
8.5 | 1.092 | 0.01414 | -0.034 | 77.217
9 | 1.135 | 0.01483 | -0.034 | 76.518
9.5 | 1.175 | 0.01551 | -0.035 | 75.74
10 | 1.212 | 0.01634 | -0.036 | 74.19
10.5 | 1.246 | 0.01719 | -0.037 | 72.486
11 | 1.276 | 0.01824 | -0.038 | 69.966
11.5 | 1.303 | 0.01931 | -0.038 | 67.468
12 | 1.326 | 0.02048 | -0.039 | 64.739
12.5 | 1.341 | 0.02162 | -0.04 | 62.048
13 | 1.352 | 0.0229 | -0.041 | 59.037
13.5 | 1.358 | 0.02442 | -0.042 | 55.603
14 | 1.36 | 0.02593 | -0.042 | 52.427
14.5 | 1.355 | 0.02796 | -0.043 | 48.483
15 | 1.348 | 0.02997 | -0.044 | 44.972
15.5 | 1.336 | 0.03229 | -0.044 | 41.364
16 | 1.32 | 0.03484 | -0.045 | 37.878
16.5 | 1.3 | 0.03788 | -0.045 | 34.318
17 | 1.277 | 0.04106 | -0.046 | 31.094
17.5 | 1.25 | 0.04492 | -0.046 | 27.821
18 | 1.214 | 0.05046 | -0.047 | 24.055
18.5 | 1.176 | 0.05648 | -0.047 | 20.82
19 | 1.131 | 0.06638 | -0.046 | 17.039

## 58. Re 3M Mach 0.00 (2)
BIGFOIL.COM POLAR EXPORT
NACA65-217 a=0.2
NACA65-217 a=0.2 |  |  |  | Cl Max: | 1.4672 | at alpha= | 20 | deg
XFOIL ncrit=9 |  |  |  | L/D Max: | 114.713 | at alpha= | 4 | deg
Re: | 3000000 |  |  | Cd Min: | 0.06841 | at alpha= | 20 | deg
Mach: | 0 |  |  | Cl=0 at alpha= | -1.0864 | deg
|  |  |  | @ Cl=0.1, Cd= | 0.0046251
|  |  |  | @ Cl=0.4, Cd= | 0.0047324
|  |  |  | @ Cl=0.6, Cd= | 0.0052387
alpha (deg) | Cl | Cd | Cm | Cl/Cd
-20 | -1.3843 | 0.05423 | -0.0527 | -25.5265
-19.5 | -1.3636 | 0.05093 | -0.0536 | -26.774
-19 | -1.3691 | 0.04504 | -0.0543 | -30.3974
-18.5 | -1.3501 | 0.04191 | -0.0546 | -32.2143
-18 | -1.3291 | 0.03906 | -0.0546 | -34.0271
-17.5 | -1.3145 | 0.03578 | -0.0541 | -36.7384
-17 | -1.2959 | 0.033 | -0.0534 | -39.2697
-15.5 | -1.2225 | 0.02614 | -0.0518 | -46.7674
-15 | -1.219 | 0.02315 | -0.0482 | -52.6566
-14.5 | -1.1962 | 0.0214 | -0.0459 | -55.8972
-14 | -1.17 | 0.01991 | -0.0437 | -58.7644
-13.5 | -1.1395 | 0.01871 | -0.0417 | -60.9033
-13 | -1.1102 | 0.01749 | -0.0393 | -63.4763
-12.5 | -1.0781 | 0.01647 | -0.0371 | -65.4584
-12 | -1.045 | 0.01555 | -0.0348 | -67.2026
-11.5 | -1.0119 | 0.0147 | -0.0322 | -68.8367
-11 | -0.9749 | 0.01406 | -0.03 | -69.3385
-10.5 | -0.9433 | 0.01328 | -0.0268 | -71.0316
-10 | -0.9179 | 0.01246 | -0.022 | -73.6677
-9.5 | -0.8769 | 0.0119 | -0.02 | -73.6891
-9 | -0.8315 | 0.01144 | -0.0188 | -72.6836
-8.5 | -0.7841 | 0.01099 | -0.0178 | -71.3467
-8 | -0.7349 | 0.0106 | -0.0172 | -69.3302
-7.5 | -0.6858 | 0.01012 | -0.0165 | -67.7668
-6.5 | -0.5828 | 0.00937 | -0.0158 | -62.1985
-6 | -0.5292 | 0.0091 | -0.0159 | -58.1538
-5.5 | -0.4762 | 0.00872 | -0.0158 | -54.6101
-5 | -0.4214 | 0.00846 | -0.016 | -49.8109
-4.5 | -0.3668 | 0.00817 | -0.0162 | -44.896
-4 | -0.3123 | 0.00781 | -0.0164 | -39.9872
-3.5 | -0.2597 | 0.0073 | -0.0164 | -35.5753
-3 | -0.2089 | 0.00655 | -0.0161 | -31.8931
-2.5 | -0.1621 | 0.00528 | -0.0155 | -30.7008
-2 | -0.1071 | 0.00483 | -0.0158 | -22.1739
-1.5 | -0.0488 | 0.0047 | -0.0167 | -10.383
-1 | 0.0102 | 0.00461 | -0.0176 | 2.2126
-0.5 | 0.0697 | 0.00462 | -0.0186 | 15.0866
0 | 0.129 | 0.00463 | -0.0196 | 27.8618
0.5 | 0.1887 | 0.00462 | -0.0207 | 40.8442
1 | 0.248 | 0.00469 | -0.0217 | 52.8785
1.5 | 0.3076 | 0.00467 | -0.0227 | 65.8672
2 | 0.3668 | 0.00471 | -0.0237 | 77.8769
2.5 | 0.4262 | 0.00475 | -0.0248 | 89.7263
3 | 0.485 | 0.0048 | -0.0257 | 101.0417
3.5 | 0.5433 | 0.00493 | -0.0266 | 110.2028
4 | 0.5988 | 0.00522 | -0.027 | 114.7126
5 | 0.6966 | 0.00674 | -0.026 | 103.3531
5.5 | 0.7408 | 0.00767 | -0.0247 | 96.5841
6 | 0.7804 | 0.00868 | -0.0226 | 89.9078
6.5 | 0.8189 | 0.0096 | -0.0203 | 85.3021
7 | 0.8569 | 0.01038 | -0.0178 | 82.553
7.5 | 0.8948 | 0.01098 | -0.0153 | 81.4936
8 | 0.9243 | 0.01151 | -0.0111 | 80.3041
8.5 | 0.954 | 0.01223 | -0.0073 | 78.0049
9 | 0.9878 | 0.01292 | -0.0046 | 76.4551
9.5 | 1.0187 | 0.0138 | -0.0017 | 73.8188
10 | 1.0495 | 0.01475 | 0.0011 | 71.1525
10.5 | 1.0807 | 0.01574 | 0.0036 | 68.6595
11 | 1.1101 | 0.01686 | 0.0061 | 65.8422
11.5 | 1.1339 | 0.01825 | 0.0092 | 62.1315
12 | 1.1648 | 0.01951 | 0.0109 | 59.7027
13.5 | 1.2603 | 0.02443 | 0.0134 | 51.5882
14 | 1.2831 | 0.02652 | 0.0151 | 48.3824
14.5 | 1.3023 | 0.029 | 0.0168 | 44.9069
15 | 1.329 | 0.03099 | 0.0178 | 42.8848
15.5 | 1.3518 | 0.03339 | 0.0188 | 40.4852
16 | 1.3711 | 0.03614 | 0.0198 | 37.9386
16.5 | 1.389 | 0.03914 | 0.0206 | 35.488
17 | 1.4083 | 0.0421 | 0.0211 | 33.4513
17.5 | 1.4232 | 0.04557 | 0.0215 | 31.2311
18 | 1.4324 | 0.04976 | 0.0217 | 28.7862
18.5 | 1.4345 | 0.05487 | 0.0216 | 26.1436
19 | 1.4523 | 0.05847 | 0.0211 | 24.8384
19.5 | 1.4603 | 0.06329 | 0.0203 | 23.0732
20 | 1.4672 | 0.06841 | 0.0192 | 21.4472

## 59. Re 3M Mach 0.10 (1)
BIGFOIL.COM POLAR EXPORT
NACA65-217 a=0.2
NACA65-217 a=0.2 |  |  |  | Cl Max: | 1.348 | at alpha= | 13.5 | deg
JavaFoil+Calcfoil stall+Eppler ext transition |  |  |  | L/D Max: | 120.37 | at alpha= | 5 | deg
Re: | 3000000 |  |  | Cd Min: | 0.00514 | at alpha= | -2 | deg
Mach: | 0.1 |  |  | Cl=0 at alpha= | -1.0887 | deg
|  |  |  | @ Cl=0.1, Cd= | 0.0051531
|  |  |  | @ Cl=0.4, Cd= | 0.0053567
|  |  |  | @ Cl=0.6, Cd= | 0.005737
alpha (deg) | Cl | Cd | Cm | Cl/Cd
-19 | -0.836 | 0.15071 | 0.008 | -5.55
-18.5 | -0.863 | 0.14353 | 0.008 | -6.01
-18 | -0.887 | 0.13563 | 0.008 | -6.542
-17.5 | -0.909 | 0.12974 | 0.007 | -7.008
-17 | -0.933 | 0.12001 | 0.007 | -7.77
-16.5 | -0.952 | 0.11155 | 0.007 | -8.531
-16 | -0.96 | 0.10523 | 0.007 | -9.122
-15.5 | -0.992 | 0.082 | 0.007 | -12.093
-15 | -1.098 | 0.03272 | 0.008 | -33.552
-14.5 | -1.115 | 0.02629 | 0.008 | -42.408
-14 | -1.12 | 0.0231 | 0.007 | -48.49
-13.5 | -1.118 | 0.02094 | 0.006 | -53.408
-13 | -1.111 | 0.01927 | 0.006 | -57.642
-12.5 | -1.098 | 0.018 | 0.005 | -61.004
-12 | -1.081 | 0.01684 | 0.004 | -64.159
-11.5 | -1.059 | 0.01593 | 0.003 | -66.462
-11 | -1.032 | 0.01517 | 0.002 | -68.03
-10.5 | -1.003 | 0.01429 | 0.002 | -70.162
-10 | -0.969 | 0.0136 | 0.001 | -71.264
-9.5 | -0.931 | 0.01293 | 0 | -72.013
-9 | -0.889 | 0.01235 | -0.001 | -71.992
-8.5 | -0.844 | 0.01182 | -0.002 | -71.383
-8 | -0.797 | 0.01139 | -0.003 | -69.958
-7.5 | -0.747 | 0.0109 | -0.004 | -68.572
-7 | -0.696 | 0.01047 | -0.005 | -66.458
-6.5 | -0.643 | 0.01008 | -0.006 | -63.801
-6 | -0.588 | 0.0097 | -0.007 | -60.653
-5.5 | -0.532 | 0.00939 | -0.008 | -56.713
-5 | -0.476 | 0.00933 | -0.009 | -51.073
-4.5 | -0.417 | 0.00896 | -0.01 | -46.576
-4 | -0.357 | 0.00865 | -0.01 | -41.31
-3.5 | -0.297 | 0.00844 | -0.011 | -35.171
-3 | -0.236 | 0.00521 | -0.012 | -45.203
-2.5 | -0.174 | 0.00519 | -0.013 | -33.556
-2 | -0.113 | 0.00514 | -0.014 | -21.918
-1.5 | -0.051 | 0.00517 | -0.015 | -9.849
-1 | 0.011 | 0.00515 | -0.016 | 2.153
-0.5 | 0.073 | 0.00514 | -0.017 | 14.213
0 | 0.135 | 0.00517 | -0.018 | 26.14
0.5 | 0.197 | 0.00517 | -0.019 | 38.153
1 | 0.259 | 0.00524 | -0.02 | 49.489
1.5 | 0.321 | 0.00531 | -0.021 | 60.49
2 | 0.383 | 0.00534 | -0.022 | 71.829
2.5 | 0.444 | 0.0054 | -0.023 | 82.186
3 | 0.505 | 0.00554 | -0.024 | 91.168
3.5 | 0.567 | 0.00566 | -0.025 | 100.067
4 | 0.627 | 0.0058 | -0.026 | 108.101
4.5 | 0.687 | 0.00599 | -0.027 | 114.754
5 | 0.747 | 0.0062 | -0.028 | 120.37
5.5 | 0.8 | 0.00725 | -0.029 | 110.406
6 | 0.847 | 0.01128 | -0.029 | 75.078
6.5 | 0.9 | 0.01189 | -0.03 | 75.74
7 | 0.952 | 0.01245 | -0.031 | 76.524
7.5 | 1.002 | 0.013 | -0.032 | 77.081
8 | 1.05 | 0.01358 | -0.033 | 77.328
8.5 | 1.095 | 0.01428 | -0.034 | 76.705
9 | 1.138 | 0.015 | -0.035 | 75.844
9.5 | 1.177 | 0.01573 | -0.035 | 74.842
10 | 1.214 | 0.01653 | -0.036 | 73.437
10.5 | 1.247 | 0.01747 | -0.037 | 71.352
11 | 1.276 | 0.0185 | -0.038 | 68.966
11.5 | 1.301 | 0.01968 | -0.039 | 66.105
12 | 1.323 | 0.02093 | -0.039 | 63.176
12.5 | 1.336 | 0.02201 | -0.04 | 60.716
13 | 1.344 | 0.02331 | -0.041 | 57.672
13.5 | 1.348 | 0.0249 | -0.042 | 54.114
14 | 1.346 | 0.02647 | -0.042 | 50.834
14.5 | 1.339 | 0.02845 | -0.043 | 47.055
15 | 1.327 | 0.03077 | -0.044 | 43.117
15.5 | 1.31 | 0.03328 | -0.044 | 39.376
16 | 1.29 | 0.03608 | -0.045 | 35.747
16.5 | 1.265 | 0.03936 | -0.045 | 32.133
17 | 1.234 | 0.04432 | -0.046 | 27.833
17.5 | 1.199 | 0.04968 | -0.046 | 24.13
18 | 1.16 | 0.05487 | -0.046 | 21.145
18.5 | 1.11 | 0.0659 | -0.046 | 16.839

## 60. Re 3M Mach 0.10 (2)
BIGFOIL.COM POLAR EXPORT
NACA65-217 a=0.2
NACA65-217 a=0.2 |  |  |  | Cl Max: | 1.4539 | at alpha= | 20 | deg
XFOIL ncrit=9 |  |  |  | L/D Max: | 115 | at alpha= | 4 | deg
Re: | 3000000 |  |  | Cd Min: | 0.07229 | at alpha= | 20 | deg
Mach: | 0.1 |  |  | Cl=0 at alpha= | -1.0867 | deg
|  |  |  | @ Cl=0.1, Cd= | 0.004635
|  |  |  | @ Cl=0.4, Cd= | 0.0047455
|  |  |  | @ Cl=0.6, Cd= | 0.0052305
alpha (deg) | Cl | Cd | Cm | Cl/Cd
-20 | -1.3512 | 0.06036 | -0.0532 | -22.3857
-19.5 | -1.334 | 0.05629 | -0.0545 | -23.6987
-19 | -1.3462 | 0.04925 | -0.056 | -27.334
-18.5 | -1.3298 | 0.04556 | -0.0565 | -29.1879
-18 | -1.3112 | 0.04225 | -0.0567 | -31.0343
-17.5 | -1.3004 | 0.03839 | -0.0565 | -33.8734
-17 | -1.285 | 0.03513 | -0.0559 | -36.5784
-16.5 | -1.2706 | 0.03198 | -0.0549 | -39.7311
-16 | -1.2529 | 0.02927 | -0.0536 | -42.8049
-15.5 | -1.2174 | 0.02734 | -0.0544 | -44.5282
-15 | -1.2067 | 0.02471 | -0.0515 | -48.8345
-14.5 | -1.1913 | 0.02239 | -0.0486 | -53.2068
-14 | -1.1675 | 0.02066 | -0.0462 | -56.5102
-13.5 | -1.1376 | 0.01935 | -0.0441 | -58.7907
-13 | -1.1087 | 0.01803 | -0.0417 | -61.492
-12.5 | -1.0765 | 0.01695 | -0.0394 | -63.5103
-12 | -1.0438 | 0.01595 | -0.037 | -65.442
-11 | -0.974 | 0.01432 | -0.0321 | -68.0168
-10.5 | -0.9388 | 0.01361 | -0.0294 | -68.9787
-9.5 | -0.8787 | 0.01203 | -0.0214 | -73.0424
-9 | -0.834 | 0.01155 | -0.0199 | -72.2078
-8.5 | -0.7868 | 0.01108 | -0.0187 | -71.0108
-8 | -0.7378 | 0.01067 | -0.0179 | -69.1471
-7.5 | -0.6881 | 0.01023 | -0.0172 | -67.263
-7 | -0.6381 | 0.00977 | -0.0165 | -65.3122
-6.5 | -0.5854 | 0.00942 | -0.0163 | -62.1444
-6 | -0.5317 | 0.00913 | -0.0163 | -58.2366
-5.5 | -0.4783 | 0.00876 | -0.0161 | -54.6005
-5 | -0.4234 | 0.00849 | -0.0163 | -49.8704
-4.5 | -0.3685 | 0.0082 | -0.0165 | -44.939
-4 | -0.3136 | 0.00785 | -0.0167 | -39.949
-3.5 | -0.2607 | 0.00734 | -0.0166 | -35.5177
-3 | -0.2095 | 0.0066 | -0.0163 | -31.7424
-2.5 | -0.1628 | 0.00531 | -0.0156 | -30.6591
-2 | -0.1077 | 0.00484 | -0.0159 | -22.2521
-1.5 | -0.0491 | 0.0047 | -0.0168 | -10.4468
-1 | 0.0103 | 0.00462 | -0.0177 | 2.2294
-0.5 | 0.0701 | 0.00463 | -0.0187 | 15.1404
0 | 0.1299 | 0.00464 | -0.0197 | 27.9957
0.5 | 0.1899 | 0.00463 | -0.0208 | 41.0151
1 | 0.2496 | 0.0047 | -0.0218 | 53.1064
1.5 | 0.3096 | 0.00468 | -0.0229 | 66.1538
2 | 0.3691 | 0.00473 | -0.0239 | 78.0338
2.5 | 0.4289 | 0.00476 | -0.0249 | 90.105
3 | 0.4881 | 0.00482 | -0.0259 | 101.2656
4 | 0.6026 | 0.00524 | -0.0272 | 115
4.5 | 0.6537 | 0.00592 | -0.0269 | 110.4223
5 | 0.7005 | 0.00678 | -0.0259 | 103.3186
6 | 0.783 | 0.00878 | -0.0222 | 89.18
6.5 | 0.8216 | 0.00968 | -0.0198 | 84.876
7 | 0.8581 | 0.01049 | -0.017 | 81.8017
7.5 | 0.8928 | 0.01105 | -0.0137 | 80.7964
8 | 0.9225 | 0.01165 | -0.0095 | 79.1845
8.5 | 0.9531 | 0.0124 | -0.006 | 76.8629
9.5 | 1.0175 | 0.01408 | -0.0002 | 72.2656
10 | 1.0488 | 0.01507 | 0.0025 | 69.5952
10.5 | 1.0799 | 0.01612 | 0.005 | 66.9913
11 | 1.1092 | 0.01729 | 0.0076 | 64.1527
11.5 | 1.131 | 0.01885 | 0.0109 | 60
12 | 1.1673 | 0.02009 | 0.0117 | 58.1035
13 | 1.2325 | 0.02341 | 0.0133 | 52.6484
13.5 | 1.2582 | 0.0253 | 0.015 | 49.7312
14 | 1.2788 | 0.02765 | 0.0168 | 46.2495
14.5 | 1.3005 | 0.03003 | 0.0184 | 43.3067
15 | 1.3263 | 0.0322 | 0.0194 | 41.1894
15.5 | 1.3486 | 0.03474 | 0.0204 | 38.8198
16 | 1.3671 | 0.03768 | 0.0214 | 36.2818
16.5 | 1.3843 | 0.04087 | 0.0222 | 33.8708
17 | 1.4019 | 0.0441 | 0.0227 | 31.7891
17.5 | 1.4133 | 0.04807 | 0.023 | 29.4009
18 | 1.4162 | 0.05305 | 0.0232 | 26.6956
18.5 | 1.4278 | 0.05738 | 0.0228 | 24.8832
19 | 1.4441 | 0.06132 | 0.0222 | 23.5502
19.5 | 1.4494 | 0.06664 | 0.0212 | 21.7497
20 | 1.4539 | 0.07229 | 0.0198 | 20.112

## 61. Re 3M Mach 0.25 (1)
BIGFOIL.COM POLAR EXPORT
NACA65-217 a=0.2
NACA65-217 a=0.2 |  |  |  | Cl Max: | 1.29 | at alpha= | 12 | deg
JavaFoil+Calcfoil stall+Eppler ext transition |  |  |  | L/D Max: | 123.704 | at alpha= | 5 | deg
Re: | 3000000 |  |  | Cd Min: | 0.00517 | at alpha= | -2 | deg
Mach: | 0.25 |  |  | Cl=0 at alpha= | -1.0873 | deg
|  |  |  | @ Cl=0.1, Cd= | 0.0052022
|  |  |  | @ Cl=0.4, Cd= | 0.0054358
|  |  |  | @ Cl=0.6, Cd= | 0.0058135
alpha (deg) | Cl | Cd | Cm | Cl/Cd
-17 | -0.661 | 0.14055 | 0.006 | -4.703
-16.5 | -0.714 | 0.13139 | 0.006 | -5.431
-16 | -0.751 | 0.1226 | 0.006 | -6.126
-15.5 | -0.784 | 0.11485 | 0.005 | -6.825
-15 | -0.812 | 0.10808 | 0.005 | -7.515
-14.5 | -0.836 | 0.09979 | 0.005 | -8.374
-14 | -0.857 | 0.09142 | 0.004 | -9.369
-13.5 | -0.88 | 0.07934 | 0.004 | -11.096
-13 | -1.003 | 0.02801 | 0.006 | -35.826
-12.5 | -1.031 | 0.02098 | 0.005 | -49.146
-12 | -1.033 | 0.01887 | 0.004 | -54.75
-11.5 | -1.025 | 0.01781 | 0.003 | -57.575
-11 | -1.012 | 0.01654 | 0.002 | -61.179
-10.5 | -0.992 | 0.01548 | 0.002 | -64.081
-10 | -0.966 | 0.01449 | 0.001 | -66.659
-9.5 | -0.934 | 0.01373 | 0 | -67.997
-9 | -0.895 | 0.01307 | -0.001 | -68.457
-8.5 | -0.853 | 0.01252 | -0.002 | -68.124
-8 | -0.808 | 0.01188 | -0.003 | -68.014
-7.5 | -0.76 | 0.01134 | -0.004 | -66.981
-7 | -0.709 | 0.01085 | -0.005 | -65.323
-6.5 | -0.656 | 0.01042 | -0.006 | -62.933
-6 | -0.601 | 0.01004 | -0.007 | -59.827
-5.5 | -0.544 | 0.00966 | -0.008 | -56.316
-5 | -0.486 | 0.00931 | -0.009 | -52.212
-4.5 | -0.427 | 0.00834 | -0.01 | -51.173
-4 | -0.367 | 0.00885 | -0.011 | -41.434
-3.5 | -0.305 | 0.00862 | -0.012 | -35.35
-3 | -0.242 | 0.00834 | -0.013 | -29.033
-2.5 | -0.179 | 0.00525 | -0.014 | -34.139
-2 | -0.116 | 0.00517 | -0.015 | -22.37
-1.5 | -0.052 | 0.00519 | -0.016 | -10.075
-1 | 0.011 | 0.00518 | -0.017 | 2.201
-0.5 | 0.075 | 0.00521 | -0.018 | 14.436
0 | 0.139 | 0.00519 | -0.019 | 26.749
0.5 | 0.203 | 0.00525 | -0.02 | 38.636
1 | 0.266 | 0.00533 | -0.021 | 50.026
1.5 | 0.33 | 0.00535 | -0.022 | 61.646
2 | 0.394 | 0.00543 | -0.023 | 72.525
2.5 | 0.456 | 0.00549 | -0.024 | 83.016
3 | 0.519 | 0.00564 | -0.025 | 92.059
3.5 | 0.582 | 0.00577 | -0.026 | 100.896
4 | 0.644 | 0.00592 | -0.027 | 108.889
4.5 | 0.706 | 0.00613 | -0.028 | 115.191
5 | 0.765 | 0.00618 | -0.029 | 123.704
5.5 | 0.819 | 0.00752 | -0.029 | 108.854
6 | 0.866 | 0.01177 | -0.03 | 73.556
6.5 | 0.921 | 0.01243 | -0.031 | 74.037
7 | 0.973 | 0.01307 | -0.032 | 74.445
7.5 | 1.022 | 0.01367 | -0.033 | 74.802
8 | 1.069 | 0.01435 | -0.034 | 74.485
8.5 | 1.112 | 0.01508 | -0.035 | 73.765
9 | 1.152 | 0.01592 | -0.035 | 72.36
9.5 | 1.188 | 0.01679 | -0.036 | 70.779
10 | 1.219 | 0.01779 | -0.037 | 68.565
10.5 | 1.246 | 0.01883 | -0.038 | 66.167
11 | 1.266 | 0.02022 | -0.039 | 62.63
11.5 | 1.281 | 0.02158 | -0.04 | 59.376
12 | 1.29 | 0.02313 | -0.04 | 55.771
12.5 | 1.286 | 0.02487 | -0.041 | 51.713
13 | 1.275 | 0.02628 | -0.042 | 48.515
13.5 | 1.255 | 0.0283 | -0.043 | 44.354
14 | 1.226 | 0.0307 | -0.043 | 39.946
14.5 | 1.189 | 0.03362 | -0.044 | 35.354
15 | 1.142 | 0.03738 | -0.044 | 30.548
15.5 | 1.077 | 0.04637 | -0.044 | 23.226
16 | 0.942 | 0.09189 | -0.037 | 10.256
16.5 | 0.856 | 0.12291 | -0.029 | 6.963
17 | 0.795 | 0.13522 | -0.027 | 5.88

## 62. Re 3M Mach 0.25 (2)
BIGFOIL.COM POLAR EXPORT
NACA65-217 a=0.2
NACA65-217 a=0.2 |  |  |  | Cl Max: | 1.3592 | at alpha= | 19 | deg
XFOIL ncrit=9 |  |  |  | L/D Max: | 116.76 | at alpha= | 4 | deg
Re: | 3000000 |  |  | Cd Min: | 0.1167 | at alpha= | -19 | deg
Mach: | 0.25 |  |  | Cl=0 at alpha= | -1.0911 | deg
|  |  |  | @ Cl=0.1, Cd= | 0.00469
|  |  |  | @ Cl=0.4, Cd= | 0.0048088
|  |  |  | @ Cl=0.6, Cd= | 0.005201
alpha (deg) | Cl | Cd | Cm | Cl/Cd
-19 | -0.9698 | 0.1167 | -0.0286 | -8.3102
-18.5 | -1.0485 | 0.09326 | -0.0438 | -11.2428
-18 | -1.0922 | 0.07777 | -0.0534 | -14.044
-17.5 | -1.121 | 0.06615 | -0.0595 | -16.9463
-17 | -1.1419 | 0.05679 | -0.0633 | -20.1074
-16.5 | -1.1585 | 0.04886 | -0.0652 | -23.7106
-16 | -1.1629 | 0.04283 | -0.0657 | -27.1515
-15.5 | -1.1488 | 0.03786 | -0.0675 | -30.3434
-15 | -1.1465 | 0.03372 | -0.0654 | -34.0006
-14.5 | -1.1261 | 0.03102 | -0.0637 | -36.3024
-14 | -1.1295 | 0.02677 | -0.0604 | -42.1928
-13.5 | -1.1141 | 0.02403 | -0.0574 | -46.3629
-13 | -1.0919 | 0.02184 | -0.0545 | -49.9954
-12.5 | -1.0613 | 0.02025 | -0.0519 | -52.4099
-12 | -1.0307 | 0.01873 | -0.0491 | -55.0294
-11.5 | -0.9992 | 0.01735 | -0.0462 | -57.5908
-11 | -0.9651 | 0.01618 | -0.0433 | -59.6477
-10.5 | -0.9312 | 0.01508 | -0.0402 | -61.7507
-10 | -0.8955 | 0.01415 | -0.0371 | -63.2862
-9.5 | -0.869 | 0.01296 | -0.0324 | -67.0525
-9 | -0.8366 | 0.0122 | -0.0281 | -68.5738
-8.5 | -0.7974 | 0.01167 | -0.0248 | -68.329
-8 | -0.7506 | 0.01114 | -0.0228 | -67.3788
-7.5 | -0.7008 | 0.01068 | -0.0214 | -65.618
-7 | -0.6515 | 0.01013 | -0.02 | -64.3139
-6.5 | -0.599 | 0.0097 | -0.0191 | -61.7526
-6 | -0.5446 | 0.00935 | -0.0186 | -58.246
-5.5 | -0.4896 | 0.00898 | -0.0182 | -54.5212
-4.5 | -0.3773 | 0.00834 | -0.018 | -45.2398
-4 | -0.3205 | 0.00804 | -0.0181 | -39.8632
-3.5 | -0.2657 | 0.00757 | -0.0179 | -35.0991
-3 | -0.2133 | 0.00682 | -0.0175 | -31.2757
-2.5 | -0.1667 | 0.00548 | -0.0164 | -30.4197
-2 | -0.1111 | 0.0049 | -0.0165 | -22.6735
-1.5 | -0.0503 | 0.00474 | -0.0174 | -10.6118
-1 | 0.0112 | 0.0047 | -0.0183 | 2.383
-0.5 | 0.0725 | 0.00469 | -0.0193 | 15.4584
0.5 | 0.1966 | 0.00469 | -0.0215 | 41.919
1 | 0.2584 | 0.00473 | -0.0225 | 54.63
1.5 | 0.3205 | 0.00475 | -0.0236 | 67.4737
2 | 0.3818 | 0.0048 | -0.0246 | 79.5417
2.5 | 0.444 | 0.00483 | -0.0257 | 91.9255
3 | 0.5051 | 0.0049 | -0.0266 | 103.0816
3.5 | 0.566 | 0.005 | -0.0274 | 113.2
4 | 0.6235 | 0.00534 | -0.0277 | 116.7603
4.5 | 0.6743 | 0.00611 | -0.027 | 110.3601
5 | 0.7208 | 0.00704 | -0.0256 | 102.3864
5.5 | 0.7624 | 0.00808 | -0.0234 | 94.3564
6 | 0.7971 | 0.00922 | -0.0199 | 86.4534
6.5 | 0.8302 | 0.0102 | -0.016 | 81.3922
7 | 0.8531 | 0.01098 | -0.0102 | 77.6958
7.5 | 0.8818 | 0.01181 | -0.0057 | 74.6655
8 | 0.9153 | 0.01263 | -0.0023 | 72.4703
8.5 | 0.9491 | 0.01355 | 0.0008 | 70.0443
9 | 0.9821 | 0.01458 | 0.0037 | 67.3594
9.5 | 1.0122 | 0.01583 | 0.0069 | 63.9419
10.5 | 1.0747 | 0.01843 | 0.0123 | 58.3125
11 | 1.1006 | 0.02007 | 0.0153 | 54.8381
11.5 | 1.1239 | 0.02184 | 0.0186 | 51.4606
12 | 1.1752 | 0.02359 | 0.0163 | 49.8177
12.5 | 1.1965 | 0.02571 | 0.0193 | 46.5383
13 | 1.2221 | 0.02798 | 0.0212 | 43.6776
13.5 | 1.2416 | 0.03078 | 0.0232 | 40.3379
14 | 1.2601 | 0.03383 | 0.025 | 37.248
14.5 | 1.2839 | 0.03658 | 0.0263 | 35.0984
15 | 1.3062 | 0.03959 | 0.0274 | 32.9932
15.5 | 1.3254 | 0.04299 | 0.0283 | 30.8304
16 | 1.3374 | 0.04717 | 0.0292 | 28.3528
16.5 | 1.3476 | 0.05174 | 0.0296 | 26.0456
17 | 1.3447 | 0.05783 | 0.0295 | 23.2526
17.5 | 1.3552 | 0.06287 | 0.029 | 21.5556
18 | 1.359 | 0.06887 | 0.028 | 19.7328
18.5 | 1.3584 | 0.0757 | 0.0262 | 17.9445
19 | 1.3592 | 0.08265 | 0.024 | 16.4453
19.5 | 1.3529 | 0.09087 | 0.0208 | 14.8883
20 | 1.3421 | 0.10003 | 0.0167 | 13.417

## 63. Re 3M Mach 0.50 (1)
BIGFOIL.COM POLAR EXPORT
NACA65-217 a=0.2
NACA65-217 a=0.2 |  |  |  | Cl Max: | 1.174 | at alpha= | 20 | deg
JavaFoil+Calcfoil stall+Eppler ext transition |  |  |  | L/D Max: | 115.666 | at alpha= | 4.5 | deg
Re: | 3000000 |  |  | Cd Min: | 0.00539 | at alpha= | -1 | deg
Mach: | 0.5 |  |  | Cl=0 at alpha= | -1.0903 | deg
|  |  |  | @ Cl=0.1, Cd= | 0.0054313
|  |  |  | @ Cl=0.4, Cd= | 0.0057611
|  |  |  | @ Cl=0.6, Cd= | 0.0057633
alpha (deg) | Cl | Cd | Cm | Cl/Cd
-20 | -1.057 | 0.17128 | 0.012 | -6.172
-19.5 | -1.027 | 0.16519 | 0.011 | -6.216
-19 | -0.999 | 0.1591 | 0.01 | -6.28
-18.5 | -0.972 | 0.15439 | 0.01 | -6.294
-18 | -0.945 | 0.15034 | 0.009 | -6.284
-17.5 | -0.919 | 0.14757 | 0.009 | -6.227
-17 | -0.889 | 0.14262 | 0.008 | -6.231
-16.5 | -0.861 | 0.13639 | 0.007 | -6.312
-16 | -0.833 | 0.13216 | 0.007 | -6.306
-15.5 | -0.807 | 0.12941 | 0.006 | -6.238
-15 | -0.778 | 0.12042 | 0.006 | -6.463
-14.5 | -0.75 | 0.11555 | 0.005 | -6.488
-14 | -0.722 | 0.1115 | 0.004 | -6.478
-13.5 | -0.695 | 0.10802 | 0.004 | -6.433
-13 | -0.668 | 0.1047 | 0.003 | -6.376
-12.5 | -0.638 | 0.10163 | 0.003 | -6.281
-12 | -0.611 | 0.0954 | 0.002 | -6.403
-11.5 | -0.583 | 0.09429 | 0.002 | -6.186
-11 | -0.556 | 0.08902 | 0.001 | -6.241
-10.5 | -0.528 | 0.08442 | 0.001 | -6.253
-10 | -0.5 | 0.07848 | 0 | -6.367
-9.5 | -0.472 | 0.06575 | 0 | -7.182
-9 | -0.445 | 0.05925 | -0.001 | -7.504
-8.5 | -0.564 | 0.05475 | -0.001 | -10.306
-8 | -0.762 | 0.01516 | -0.003 | -50.282
-7.5 | -0.762 | 0.01416 | -0.004 | -53.82
-7 | -0.736 | 0.0132 | -0.005 | -55.741
-6.5 | -0.696 | 0.01242 | -0.006 | -56.014
-6 | -0.646 | 0.01168 | -0.008 | -55.337
-5.5 | -0.591 | 0.01106 | -0.009 | -53.46
-5 | -0.531 | 0.0105 | -0.01 | -50.616
-4.5 | -0.469 | 0.01002 | -0.011 | -46.752
-4 | -0.403 | 0.0096 | -0.012 | -42.003
-3.5 | -0.336 | 0.00924 | -0.013 | -36.401
-3 | -0.268 | 0.00895 | -0.014 | -29.939
-2.5 | -0.2 | 0.00549 | -0.015 | -36.43
-2 | -0.129 | 0.00542 | -0.016 | -23.847
-1.5 | -0.059 | 0.00541 | -0.018 | -10.821
-1 | 0.013 | 0.00539 | -0.019 | 2.366
-0.5 | 0.084 | 0.00542 | -0.02 | 15.501
0 | 0.155 | 0.00547 | -0.021 | 28.407
0.5 | 0.227 | 0.00557 | -0.022 | 40.716
1 | 0.298 | 0.00562 | -0.023 | 53.022
1.5 | 0.369 | 0.0057 | -0.024 | 64.801
2 | 0.44 | 0.00584 | -0.025 | 75.346
2.5 | 0.509 | 0.006 | -0.027 | 84.924
3 | 0.577 | 0.00555 | -0.028 | 104.003
3.5 | 0.646 | 0.00619 | -0.029 | 104.258
4 | 0.713 | 0.00644 | -0.03 | 110.632
4.5 | 0.778 | 0.00673 | -0.031 | 115.666
5 | 0.837 | 0.0083 | -0.032 | 100.835
5.5 | 0.889 | 0.0134 | -0.032 | 66.331
6 | 0.947 | 0.01437 | -0.033 | 65.887
6.5 | 1.001 | 0.01525 | -0.034 | 65.635
7 | 1.048 | 0.01621 | -0.035 | 64.649
7.5 | 1.085 | 0.01739 | -0.036 | 62.385
8 | 1.108 | 0.01855 | -0.037 | 59.719
8.5 | 1.107 | 0.02012 | -0.038 | 54.993
9 | 1.054 | 0.02254 | -0.039 | 46.759
9.5 | 0.594 | 0.06396 | -0.021 | 9.285
10 | 0.731 | 0.02553 | -0.041 | 28.65
10.5 | 0.648 | 0.07014 | -0.021 | 9.233
11 | 0.675 | 0.0794 | -0.021 | 8.495
11.5 | 0.702 | 0.08985 | -0.021 | 7.81
12 | 0.729 | 0.09249 | -0.022 | 7.887
12.5 | 0.757 | 0.09802 | -0.022 | 7.719
13 | 0.784 | 0.10198 | -0.023 | 7.687
13.5 | 0.813 | 0.11163 | -0.026 | 7.286
14 | 0.84 | 0.1135 | -0.026 | 7.397
14.5 | 0.867 | 0.11615 | -0.026 | 7.463
15 | 0.898 | 0.12219 | -0.029 | 7.348
15.5 | 0.923 | 0.12649 | -0.029 | 7.295
16 | 0.95 | 0.13057 | -0.03 | 7.278
16.5 | 0.98 | 0.14014 | -0.032 | 6.995
17 | 1.006 | 0.13911 | -0.032 | 7.232
17.5 | 1.033 | 0.14344 | -0.033 | 7.204
18 | 1.061 | 0.15014 | -0.034 | 7.065
18.5 | 1.094 | 0.15629 | -0.037 | 6.999
19 | 1.116 | 0.16067 | -0.036 | 6.948
19.5 | 1.143 | 0.16681 | -0.037 | 6.855
20 | 1.174 | 0.16929 | -0.039 | 6.932

## 64. Re 3M Mach 0.50 (2)
BIGFOIL.COM POLAR EXPORT
NACA65-217 a=0.2
NACA65-217 a=0.2 |  |  |  | Cl Max: | 1.0611 | at alpha= | 12 | deg
XFOIL ncrit=9 |  |  |  | L/D Max: | 122.869 | at alpha= | 4 | deg
Re: | 3000000 |  |  | Cd Min: | 0.16408 | at alpha= | 17 | deg
Mach: | 0.5 |  |  | Cl=0 at alpha= | -1.1 | deg
|  |  |  | @ Cl=0.1, Cd= | 0.0049641
|  |  |  | @ Cl=0.4, Cd= | 0.0050675
|  |  |  | @ Cl=0.6, Cd= | 0.0052642
alpha (deg) | Cl | Cd | Cm | Cl/Cd
-14.5 | -0.5247 | 0.13873 | -0.0247 | -3.7822
-14 | -0.5283 | 0.12693 | -0.0319 | -4.1621
-13.5 | -0.5316 | 0.11552 | -0.0388 | -4.6018
-13 | -0.5531 | 0.10111 | -0.0478 | -5.4703
-12.5 | -0.5789 | 0.08573 | -0.0575 | -6.7526
-12 | -0.6203 | 0.06805 | -0.0702 | -9.1154
-11.5 | -0.6569 | 0.05567 | -0.0777 | -11.7999
-11 | -0.6949 | 0.04545 | -0.0813 | -15.2893
-10.5 | -0.7303 | 0.03695 | -0.0813 | -19.7645
-10 | -0.7613 | 0.02957 | -0.0784 | -25.7457
-9.5 | -0.7702 | 0.02415 | -0.0737 | -31.8923
-9 | -0.7537 | 0.02064 | -0.0687 | -36.5165
-8.5 | -0.7288 | 0.01797 | -0.0634 | -40.5565
-8 | -0.6983 | 0.01592 | -0.0583 | -43.8631
-7.5 | -0.6672 | 0.01416 | -0.0531 | -47.1186
-7 | -0.6307 | 0.01281 | -0.0481 | -49.235
-6.5 | -0.5975 | 0.01156 | -0.0425 | -51.6869
-6 | -0.5629 | 0.01069 | -0.0365 | -52.6567
-5.5 | -0.518 | 0.01012 | -0.0319 | -51.1858
-5 | -0.4624 | 0.00964 | -0.0293 | -47.9668
-4.5 | -0.4056 | 0.00913 | -0.0271 | -44.425
-4 | -0.3443 | 0.00874 | -0.0258 | -39.3936
-3.5 | -0.2823 | 0.00838 | -0.0249 | -33.6874
-3 | -0.2244 | 0.00776 | -0.0235 | -28.9175
-2.5 | -0.1727 | 0.00669 | -0.0216 | -25.8146
-2 | -0.1256 | 0.00513 | -0.0192 | -24.4834
-1.5 | -0.0564 | 0.005 | -0.0199 | -11.28
-1 | 0.0141 | 0.00493 | -0.0209 | 2.86
-0.5 | 0.0855 | 0.00496 | -0.0221 | 17.2379
0 | 0.1557 | 0.00498 | -0.0231 | 31.2651
0.5 | 0.2271 | 0.00497 | -0.0244 | 45.6942
1 | 0.2981 | 0.00503 | -0.0256 | 59.2644
1.5 | 0.3688 | 0.00505 | -0.0267 | 73.0297
2 | 0.4399 | 0.00509 | -0.0277 | 86.4244
2.5 | 0.5109 | 0.00517 | -0.0287 | 98.8201
3 | 0.5819 | 0.00522 | -0.0296 | 111.4751
3.5 | 0.6516 | 0.00539 | -0.03 | 120.8905
4 | 0.7151 | 0.00582 | -0.0294 | 122.8694
4.5 | 0.7592 | 0.00699 | -0.0257 | 108.6123
5 | 0.7913 | 0.00825 | -0.02 | 95.9152
5.5 | 0.7917 | 0.00968 | -0.0089 | 81.7872
6.5 | 0.798 | 0.01415 | 0.0077 | 56.3958
7 | 0.8274 | 0.01591 | 0.0121 | 52.005
7.5 | 0.862 | 0.01759 | 0.0157 | 49.0051
8 | 0.8954 | 0.01943 | 0.0194 | 46.0834
8.5 | 0.9289 | 0.02138 | 0.0228 | 43.4471
9 | 0.9556 | 0.02377 | 0.0267 | 40.2019
9.5 | 0.9854 | 0.02618 | 0.0301 | 37.6394
10 | 1.0095 | 0.0291 | 0.0336 | 34.6907
10.5 | 1.0316 | 0.03232 | 0.0368 | 31.9183
11 | 1.0453 | 0.03628 | 0.04 | 28.812
11.5 | 1.0525 | 0.04085 | 0.0431 | 25.765
12 | 1.0611 | 0.04595 | 0.0448 | 23.0925
13 | 1.0584 | 0.06038 | 0.0435 | 17.529
13.5 | 1.0439 | 0.06895 | 0.0422 | 15.14
14 | 1.0232 | 0.07903 | 0.0389 | 12.947
14.5 | 0.9986 | 0.09054 | 0.0335 | 11.0294
15 | 0.9666 | 0.10387 | 0.026 | 9.3059
15.5 | 0.9365 | 0.118 | 0.0172 | 7.9364
16 | 0.9089 | 0.13269 | 0.0077 | 6.8498
16.5 | 0.8855 | 0.14742 | -0.0019 | 6.0066
17 | 0.8559 | 0.16408 | -0.0126 | 5.2164

## 65. Re 4M Mach 0.00 (1)
BIGFOIL.COM POLAR EXPORT
NACA65-217 a=0.2
NACA65-217 a=0.2 |  |  |  | Cl Max: | 1.363 | at alpha= | 14 | deg
JavaFoil+Calcfoil stall+Eppler ext transition |  |  |  | L/D Max: | 112.918 | at alpha= | 4.5 | deg
Re: | 4000000 |  |  | Cd Min: | 0.00488 | at alpha= | -1.5 | deg
Mach: | 0 |  |  | Cl=0 at alpha= | -1.0887 | deg
|  |  |  | @ Cl=0.1, Cd= | 0.0049474
|  |  |  | @ Cl=0.4, Cd= | 0.0052156
|  |  |  | @ Cl=0.6, Cd= | 0.00555
alpha (deg) | Cl | Cd | Cm | Cl/Cd
-19.5 | -0.864 | 0.14822 | 0.009 | -5.826
-19 | -0.887 | 0.14131 | 0.009 | -6.277
-18.5 | -0.91 | 0.13349 | 0.009 | -6.819
-18 | -0.932 | 0.1257 | 0.008 | -7.412
-17.5 | -0.959 | 0.1119 | 0.009 | -8.569
-17 | -0.983 | 0.10032 | 0.009 | -9.802
-16.5 | -1.002 | 0.0916 | 0.008 | -10.943
-16 | -1.106 | 0.03825 | 0.01 | -28.907
-15.5 | -1.135 | 0.02784 | 0.009 | -40.783
-15 | -1.143 | 0.02471 | 0.009 | -46.237
-14.5 | -1.145 | 0.02218 | 0.008 | -51.643
-14 | -1.141 | 0.02076 | 0.007 | -54.971
-13.5 | -1.136 | 0.01878 | 0.006 | -60.473
-13 | -1.124 | 0.01758 | 0.006 | -63.938
-12.5 | -1.108 | 0.01655 | 0.005 | -66.952
-12 | -1.088 | 0.01556 | 0.004 | -69.951
-11.5 | -1.064 | 0.01477 | 0.003 | -72.053
-11 | -1.036 | 0.01415 | 0.002 | -73.232
-10.5 | -1.006 | 0.01332 | 0.002 | -75.518
-10 | -0.971 | 0.0127 | 0.001 | -76.45
-9.5 | -0.932 | 0.0121 | 0 | -77.062
-9 | -0.889 | 0.0116 | -0.001 | -76.639
-8.5 | -0.844 | 0.01109 | -0.002 | -76.055
-8 | -0.796 | 0.01073 | -0.003 | -74.152
-7.5 | -0.747 | 0.01026 | -0.004 | -72.73
-7 | -0.695 | 0.00989 | -0.005 | -70.273
-6.5 | -0.642 | 0.00956 | -0.006 | -67.165
-6 | -0.587 | 0.00852 | -0.007 | -68.979
-5.5 | -0.532 | 0.00908 | -0.008 | -58.647
-5 | -0.474 | 0.00874 | -0.009 | -54.271
-4.5 | -0.415 | 0.0085 | -0.009 | -48.864
-4 | -0.355 | 0.00819 | -0.01 | -43.41
-3.5 | -0.295 | 0.00799 | -0.011 | -36.927
-3 | -0.235 | 0.005 | -0.012 | -46.908
-2.5 | -0.173 | 0.00501 | -0.013 | -34.638
-2 | -0.112 | 0.00492 | -0.014 | -22.778
-1.5 | -0.051 | 0.00488 | -0.015 | -10.378
-1 | 0.011 | 0.00493 | -0.016 | 2.241
-0.5 | 0.073 | 0.00493 | -0.017 | 14.764
0 | 0.135 | 0.00497 | -0.018 | 27.052
0.5 | 0.196 | 0.00498 | -0.019 | 39.436
1 | 0.258 | 0.00506 | -0.02 | 50.98
1.5 | 0.32 | 0.00508 | -0.021 | 62.928
2 | 0.381 | 0.0052 | -0.022 | 73.369
2.5 | 0.442 | 0.00525 | -0.023 | 84.106
3 | 0.503 | 0.0053 | -0.024 | 94.912
3.5 | 0.564 | 0.00546 | -0.025 | 103.328
4 | 0.624 | 0.00561 | -0.026 | 111.325
4.5 | 0.684 | 0.00606 | -0.027 | 112.918
5 | 0.743 | 0.00691 | -0.028 | 107.593
5.5 | 0.796 | 0.0074 | -0.029 | 107.603
6 | 0.845 | 0.01063 | -0.029 | 79.458
6.5 | 0.899 | 0.01123 | -0.03 | 80.028
7 | 0.951 | 0.01171 | -0.031 | 81.158
7.5 | 1.001 | 0.01223 | -0.032 | 81.801
8 | 1.049 | 0.01278 | -0.033 | 82.033
8.5 | 1.094 | 0.0134 | -0.034 | 81.644
9 | 1.137 | 0.01406 | -0.034 | 80.877
9.5 | 1.177 | 0.01471 | -0.035 | 80.047
10 | 1.215 | 0.01547 | -0.036 | 78.517
10.5 | 1.249 | 0.01623 | -0.037 | 76.936
11 | 1.279 | 0.0172 | -0.038 | 74.352
11.5 | 1.306 | 0.01822 | -0.039 | 71.656
12 | 1.329 | 0.01932 | -0.039 | 68.788
12.5 | 1.344 | 0.02039 | -0.04 | 65.938
13 | 1.355 | 0.02159 | -0.041 | 62.755
13.5 | 1.361 | 0.02302 | -0.042 | 59.117
14 | 1.363 | 0.02442 | -0.042 | 55.805
14.5 | 1.359 | 0.02632 | -0.043 | 51.652
15 | 1.352 | 0.02816 | -0.044 | 47.998
15.5 | 1.34 | 0.03029 | -0.044 | 44.236
16 | 1.324 | 0.03259 | -0.045 | 40.628
16.5 | 1.304 | 0.03531 | -0.046 | 36.939
17 | 1.282 | 0.03812 | -0.046 | 33.632
17.5 | 1.256 | 0.04148 | -0.047 | 30.266
18 | 1.221 | 0.04599 | -0.047 | 26.553
18.5 | 1.185 | 0.05071 | -0.047 | 23.37
19 | 1.145 | 0.05758 | -0.047 | 19.879

## 66. Re 4M Mach 0.00 (2)
BIGFOIL.COM POLAR EXPORT
NACA65-217 a=0.2
NACA65-217 a=0.2 |  |  |  | Cl Max: | 1.5232 | at alpha= | 20 | deg
XFOIL ncrit=9 |  |  |  | L/D Max: | 114.926 | at alpha= | 3.5 | deg
Re: | 4000000 |  |  | Cd Min: | 0.06153 | at alpha= | 20 | deg
Mach: | 0 |  |  | Cl=0 at alpha= | -1.0889 | deg
|  |  |  | @ Cl=0.1, Cd= | 0.004295
|  |  |  | @ Cl=0.4, Cd= | 0.0044269
|  |  |  | @ Cl=0.6, Cd= | 0.0053731
alpha (deg) | Cl | Cd | Cm | Cl/Cd
-20 | -1.4533 | 0.04657 | -0.0539 | -31.2068
-19.5 | -1.4526 | 0.04165 | -0.054 | -34.8764
-19 | -1.4426 | 0.03785 | -0.0538 | -38.1136
-18.5 | -1.4229 | 0.03511 | -0.0534 | -40.5269
-18 | -1.4035 | 0.03245 | -0.0527 | -43.2512
-17.5 | -1.3847 | 0.02985 | -0.0517 | -46.3886
-16.5 | -1.3357 | 0.02544 | -0.0503 | -52.5039
-16 | -1.3083 | 0.02384 | -0.049 | -54.8784
-15.5 | -1.2813 | 0.0224 | -0.0472 | -57.2009
-15 | -1.2542 | 0.02096 | -0.0452 | -59.8378
-14.5 | -1.2228 | 0.0198 | -0.0435 | -61.7576
-14 | -1.1937 | 0.01854 | -0.0414 | -64.3851
-13.5 | -1.1715 | 0.01695 | -0.0382 | -69.115
-13 | -1.1438 | 0.01572 | -0.0354 | -72.7608
-12.5 | -1.1119 | 0.01479 | -0.0328 | -75.1792
-12 | -1.0783 | 0.01399 | -0.0303 | -77.0765
-11.5 | -1.0446 | 0.01328 | -0.0275 | -78.6596
-11 | -1.0101 | 0.01267 | -0.0246 | -79.7238
-10.5 | -0.977 | 0.01217 | -0.0211 | -80.2794
-10 | -0.9348 | 0.01171 | -0.0193 | -79.8292
-9.5 | -0.8894 | 0.01126 | -0.018 | -78.9876
-9 | -0.8452 | 0.01065 | -0.0165 | -79.3615
-8.5 | -0.7966 | 0.01022 | -0.0158 | -77.9452
-8 | -0.7461 | 0.00985 | -0.0153 | -75.7462
-7.5 | -0.6942 | 0.00952 | -0.0151 | -72.9202
-7 | -0.6418 | 0.00919 | -0.0149 | -69.8368
-6.5 | -0.5894 | 0.00882 | -0.0147 | -66.8254
-6 | -0.5353 | 0.00853 | -0.0149 | -62.755
-5 | -0.4257 | 0.00799 | -0.0153 | -53.2791
-4.5 | -0.3702 | 0.00774 | -0.0157 | -47.8295
-4 | -0.3146 | 0.00748 | -0.016 | -42.0588
-3.5 | -0.2602 | 0.00706 | -0.0162 | -36.8555
-3 | -0.207 | 0.00652 | -0.0163 | -31.7485
-2.5 | -0.1555 | 0.00576 | -0.0162 | -26.9965
-2 | -0.1053 | 0.00472 | -0.016 | -22.3093
-1.5 | -0.0481 | 0.00445 | -0.0167 | -10.809
-1 | 0.0104 | 0.00436 | -0.0176 | 2.3853
-0.5 | 0.0699 | 0.00429 | -0.0186 | 16.2937
0 | 0.1295 | 0.0043 | -0.0197 | 30.1163
0.5 | 0.1893 | 0.00434 | -0.0208 | 43.6175
1 | 0.2489 | 0.00433 | -0.0218 | 57.4827
1.5 | 0.3084 | 0.00438 | -0.0229 | 70.411
2 | 0.3682 | 0.0044 | -0.024 | 83.6818
2.5 | 0.4272 | 0.00445 | -0.025 | 96
3 | 0.4864 | 0.00452 | -0.026 | 107.6106
3.5 | 0.5436 | 0.00473 | -0.0267 | 114.926
4 | 0.5962 | 0.00531 | -0.0267 | 112.2787
4.5 | 0.645 | 0.00612 | -0.0262 | 105.3922
5 | 0.6935 | 0.00685 | -0.0256 | 101.2409
5.5 | 0.7372 | 0.00778 | -0.0242 | 94.7558
6 | 0.7805 | 0.0086 | -0.0227 | 90.7558
6.5 | 0.8227 | 0.00934 | -0.0209 | 88.0835
7.5 | 0.9085 | 0.01045 | -0.0176 | 86.9378
8 | 0.9448 | 0.01091 | -0.0146 | 86.5995
8.5 | 0.9763 | 0.01144 | -0.0109 | 85.3409
9 | 1.007 | 0.01214 | -0.0074 | 82.9489
9.5 | 1.0405 | 0.01284 | -0.0047 | 81.0358
10 | 1.0731 | 0.01365 | -0.002 | 78.6154
10.5 | 1.1036 | 0.01462 | 0.0007 | 75.4856
11.5 | 1.163 | 0.0168 | 0.0058 | 69.2262
12 | 1.1919 | 0.01796 | 0.0082 | 66.3641
12.5 | 1.2153 | 0.01916 | 0.0115 | 63.429
13.5 | 1.2836 | 0.02268 | 0.0118 | 56.5961
14 | 1.3128 | 0.02427 | 0.0131 | 54.0915
14.5 | 1.338 | 0.02617 | 0.0147 | 51.1272
15 | 1.3632 | 0.02819 | 0.0159 | 48.3576
15.5 | 1.386 | 0.03044 | 0.0172 | 45.5322
16 | 1.4056 | 0.03306 | 0.0184 | 42.5166
16.5 | 1.4235 | 0.03591 | 0.0195 | 39.6408
17 | 1.4393 | 0.03905 | 0.0203 | 36.8579
17.5 | 1.4587 | 0.042 | 0.0208 | 34.731
18 | 1.4752 | 0.0453 | 0.0212 | 32.5651
18.5 | 1.4886 | 0.04903 | 0.0213 | 30.361
19 | 1.505 | 0.05255 | 0.0212 | 28.6394
19.5 | 1.515 | 0.05686 | 0.0208 | 26.6444
20 | 1.5232 | 0.06153 | 0.0202 | 24.7554

## 67. Re 4M Mach 0.10 (1)
BIGFOIL.COM POLAR EXPORT
NACA65-217 a=0.2
NACA65-217 a=0.2 |  |  |  | Cl Max: | 1.351 | at alpha= | 13.5 | deg
JavaFoil+Calcfoil stall+Eppler ext transition |  |  |  | L/D Max: | 113.407 | at alpha= | 5 | deg
Re: | 4000000 |  |  | Cd Min: | 0.00491 | at alpha= | -1 | deg
Mach: | 0.1 |  |  | Cl=0 at alpha= | -1.0887 | deg
|  |  |  | @ Cl=0.1, Cd= | 0.0049574
|  |  |  | @ Cl=0.4, Cd= | 0.0051967
|  |  |  | @ Cl=0.6, Cd= | 0.0055925
alpha (deg) | Cl | Cd | Cm | Cl/Cd
-19 | -0.839 | 0.14689 | 0.009 | -5.71
-18.5 | -0.866 | 0.1382 | 0.008 | -6.264
-18 | -0.891 | 0.13038 | 0.008 | -6.833
-17.5 | -0.914 | 0.12335 | 0.008 | -7.409
-17 | -0.94 | 0.11209 | 0.008 | -8.387
-16.5 | -0.967 | 0.099 | 0.008 | -9.765
-16 | -0.987 | 0.08517 | 0.008 | -11.594
-15.5 | -1.104 | 0.03091 | 0.009 | -35.703
-15 | -1.118 | 0.02622 | 0.009 | -42.651
-14.5 | -1.126 | 0.02307 | 0.008 | -48.796
-14 | -1.127 | 0.02107 | 0.007 | -53.469
-13.5 | -1.123 | 0.01937 | 0.006 | -57.986
-13 | -1.115 | 0.01796 | 0.006 | -62.064
-12.5 | -1.101 | 0.01685 | 0.005 | -65.352
-12 | -1.083 | 0.01582 | 0.004 | -68.474
-11.5 | -1.061 | 0.015 | 0.003 | -70.757
-11 | -1.035 | 0.01433 | 0.002 | -72.191
-10.5 | -1.005 | 0.01349 | 0.002 | -74.48
-10 | -0.971 | 0.01286 | 0.001 | -75.544
-9.5 | -0.933 | 0.01223 | 0 | -76.28
-9 | -0.891 | 0.01171 | -0.001 | -76.095
-8.5 | -0.846 | 0.01122 | -0.002 | -75.355
-8 | -0.798 | 0.01083 | -0.003 | -73.694
-7.5 | -0.749 | 0.01033 | -0.004 | -72.532
-7 | -0.697 | 0.00994 | -0.005 | -70.163
-6.5 | -0.644 | 0.00961 | -0.006 | -67.049
-6 | -0.59 | 0.00926 | -0.007 | -63.678
-5.5 | -0.535 | 0.00922 | -0.008 | -57.996
-5 | -0.476 | 0.00883 | -0.009 | -53.921
-4.5 | -0.417 | 0.00849 | -0.01 | -49.107
-4 | -0.357 | 0.00821 | -0.01 | -43.511
-3.5 | -0.297 | 0.00798 | -0.011 | -37.18
-3 | -0.236 | 0.00499 | -0.012 | -47.242
-2.5 | -0.174 | 0.00499 | -0.013 | -34.926
-2 | -0.113 | 0.00497 | -0.014 | -22.667
-1.5 | -0.051 | 0.00494 | -0.015 | -10.318
-1 | 0.011 | 0.00491 | -0.016 | 2.262
-0.5 | 0.073 | 0.00494 | -0.017 | 14.792
0 | 0.135 | 0.00498 | -0.018 | 27.127
0.5 | 0.197 | 0.00502 | -0.019 | 39.308
1 | 0.259 | 0.00505 | -0.02 | 51.38
1.5 | 0.321 | 0.00509 | -0.021 | 63.102
2 | 0.383 | 0.00518 | -0.022 | 73.967
2.5 | 0.444 | 0.00524 | -0.023 | 84.698
3 | 0.505 | 0.00537 | -0.024 | 94.057
3.5 | 0.567 | 0.00551 | -0.025 | 102.931
4 | 0.627 | 0.00566 | -0.026 | 110.865
4.5 | 0.687 | 0.00606 | -0.027 | 113.366
5 | 0.744 | 0.00656 | -0.028 | 113.407
5.5 | 0.8 | 0.00744 | -0.029 | 107.507
6 | 0.848 | 0.01069 | -0.029 | 79.323
6.5 | 0.902 | 0.0113 | -0.03 | 79.825
7 | 0.954 | 0.01182 | -0.031 | 80.707
7.5 | 1.004 | 0.01233 | -0.032 | 81.468
8 | 1.052 | 0.0129 | -0.033 | 81.576
8.5 | 1.098 | 0.01355 | -0.034 | 80.99
9 | 1.14 | 0.0142 | -0.035 | 80.295
9.5 | 1.18 | 0.01492 | -0.035 | 79.096
10 | 1.216 | 0.01565 | -0.036 | 77.718
10.5 | 1.249 | 0.01654 | -0.037 | 75.531
11 | 1.279 | 0.01746 | -0.038 | 73.228
11.5 | 1.304 | 0.01858 | -0.039 | 70.168
12 | 1.326 | 0.01977 | -0.04 | 67.06
12.5 | 1.339 | 0.02077 | -0.04 | 64.456
13 | 1.347 | 0.02199 | -0.041 | 61.266
13.5 | 1.351 | 0.02347 | -0.042 | 57.547
14 | 1.349 | 0.02494 | -0.043 | 54.095
14.5 | 1.342 | 0.02675 | -0.043 | 50.187
15 | 1.33 | 0.02887 | -0.044 | 46.084
15.5 | 1.314 | 0.03117 | -0.044 | 42.165
16 | 1.294 | 0.03377 | -0.045 | 38.325
16.5 | 1.27 | 0.03663 | -0.046 | 34.665
17 | 1.24 | 0.04064 | -0.046 | 30.522
17.5 | 1.208 | 0.04477 | -0.046 | 26.98
18 | 1.17 | 0.04909 | -0.047 | 23.83
18.5 | 1.125 | 0.05623 | -0.047 | 20.01

## 68. Re 4M Mach 0.10 (2)
BIGFOIL.COM POLAR EXPORT
NACA65-217 a=0.2
NACA65-217 a=0.2 |  |  |  | Cl Max: | 1.5114 | at alpha= | 20 | deg
XFOIL ncrit=9 |  |  |  | L/D Max: | 115.422 | at alpha= | 3.5 | deg
Re: | 4000000 |  |  | Cd Min: | 0.06506 | at alpha= | 20 | deg
Mach: | 0.1 |  |  | Cl=0 at alpha= | -1.0898 | deg
|  |  |  | @ Cl=0.1, Cd= | 0.0043049
|  |  |  | @ Cl=0.4, Cd= | 0.0044348
|  |  |  | @ Cl=0.6, Cd= | 0.0053317
alpha (deg) | Cl | Cd | Cm | Cl/Cd
-20 | -1.4223 | 0.05196 | -0.0555 | -27.373
-19.5 | -1.4338 | 0.0454 | -0.0563 | -31.5815
-19 | -1.4274 | 0.04099 | -0.0564 | -34.8231
-18.5 | -1.4121 | 0.03763 | -0.0561 | -37.5259
-18 | -1.3945 | 0.03462 | -0.0555 | -40.2802
-17.5 | -1.377 | 0.03175 | -0.0546 | -43.3701
-16.5 | -1.3352 | 0.02679 | -0.0524 | -49.8395
-16 | -1.3041 | 0.02502 | -0.052 | -52.1223
-15.5 | -1.2785 | 0.0234 | -0.05 | -54.6368
-15 | -1.2526 | 0.02179 | -0.0479 | -57.4851
-14.5 | -1.2217 | 0.02052 | -0.0461 | -59.537
-14 | -1.1934 | 0.01913 | -0.0438 | -62.3837
-13.5 | -1.1669 | 0.0177 | -0.0411 | -65.9266
-13 | -1.1421 | 0.01624 | -0.038 | -70.3264
-12.5 | -1.111 | 0.01519 | -0.0353 | -73.1402
-12 | -1.0778 | 0.01431 | -0.0326 | -75.318
-11 | -1.0087 | 0.01288 | -0.027 | -78.3152
-10.5 | -0.9753 | 0.01229 | -0.0235 | -79.3572
-10 | -0.9375 | 0.01184 | -0.0207 | -79.1807
-9.5 | -0.8917 | 0.0114 | -0.0193 | -78.2193
-9 | -0.8482 | 0.01077 | -0.0176 | -78.7558
-8.5 | -0.8 | 0.0103 | -0.0166 | -77.6699
-8 | -0.7495 | 0.00992 | -0.016 | -75.5544
-7.5 | -0.6976 | 0.00957 | -0.0156 | -72.8945
-7 | -0.6445 | 0.00927 | -0.0155 | -69.5254
-6.5 | -0.5922 | 0.00887 | -0.0152 | -66.7644
-6 | -0.5379 | 0.00856 | -0.0152 | -62.8388
-5 | -0.4277 | 0.00801 | -0.0156 | -53.3958
-4.5 | -0.3719 | 0.00777 | -0.0159 | -47.8636
-4 | -0.316 | 0.0075 | -0.0163 | -42.1333
-3.5 | -0.2613 | 0.00709 | -0.0164 | -36.8547
-3 | -0.2079 | 0.00655 | -0.0165 | -31.7405
-2.5 | -0.156 | 0.0058 | -0.0164 | -26.8966
-2 | -0.1059 | 0.00473 | -0.0161 | -22.389
-1.5 | -0.0484 | 0.00445 | -0.0168 | -10.8764
-1 | 0.0106 | 0.00437 | -0.0177 | 2.4256
-0.5 | 0.0704 | 0.0043 | -0.0188 | 16.3721
0 | 0.1303 | 0.00431 | -0.0198 | 30.232
0.5 | 0.1906 | 0.00434 | -0.0209 | 43.9171
1 | 0.2505 | 0.00434 | -0.022 | 57.7189
1.5 | 0.3104 | 0.00438 | -0.023 | 70.8676
2 | 0.3705 | 0.00441 | -0.0241 | 84.0136
2.5 | 0.4299 | 0.00446 | -0.0251 | 96.3901
3 | 0.4894 | 0.00454 | -0.0261 | 107.7974
3.5 | 0.5471 | 0.00474 | -0.0268 | 115.4219
4 | 0.5999 | 0.00533 | -0.0268 | 112.5516
4.5 | 0.6488 | 0.00615 | -0.0263 | 105.4959
5 | 0.6973 | 0.00689 | -0.0256 | 101.2046
5.5 | 0.7407 | 0.00783 | -0.0241 | 94.5977
6 | 0.7833 | 0.00868 | -0.0223 | 90.2419
6.5 | 0.8255 | 0.00942 | -0.0205 | 87.6327
7 | 0.8675 | 0.01006 | -0.0186 | 86.2326
7.5 | 0.9102 | 0.01053 | -0.0167 | 86.4387
8 | 0.9425 | 0.01101 | -0.0129 | 85.604
8.5 | 0.9748 | 0.0116 | -0.0093 | 84.0345
9 | 1.0057 | 0.01235 | -0.0059 | 81.4332
9.5 | 1.0399 | 0.01307 | -0.0032 | 79.5639
10 | 1.0724 | 0.01394 | -0.0005 | 76.9297
10.5 | 1.1024 | 0.01499 | 0.0023 | 73.5424
11.5 | 1.1627 | 0.01724 | 0.0073 | 67.442
12 | 1.191 | 0.01847 | 0.0099 | 64.4829
12.5 | 1.2174 | 0.01978 | 0.0125 | 61.547
13.5 | 1.2829 | 0.02344 | 0.0134 | 54.7312
14 | 1.3115 | 0.02514 | 0.0148 | 52.1679
14.5 | 1.3364 | 0.02717 | 0.0163 | 49.1866
15 | 1.3609 | 0.02933 | 0.0177 | 46.3996
15.5 | 1.3833 | 0.03173 | 0.0189 | 43.596
16 | 1.4007 | 0.03464 | 0.0202 | 40.4359
16.5 | 1.4171 | 0.03773 | 0.0213 | 37.559
17 | 1.4361 | 0.04075 | 0.022 | 35.2417
17.5 | 1.4544 | 0.04391 | 0.0224 | 33.1223
18 | 1.4699 | 0.04745 | 0.0228 | 30.9779
18.5 | 1.4819 | 0.05147 | 0.0228 | 28.7915
19 | 1.4972 | 0.05525 | 0.0226 | 27.0986
19.5 | 1.5057 | 0.05993 | 0.0221 | 25.1243
20 | 1.5114 | 0.06506 | 0.0213 | 23.2309

## 69. Re 4M Mach 0.25 (1)
BIGFOIL.COM POLAR EXPORT
NACA65-217 a=0.2
NACA65-217 a=0.2 |  |  |  | Cl Max: | 1.293 | at alpha= | 12 | deg
JavaFoil+Calcfoil stall+Eppler ext transition |  |  |  | L/D Max: | 111.683 | at alpha= | 4 | deg
Re: | 4000000 |  |  | Cd Min: | 0.00495 | at alpha= | -1.5 | deg
Mach: | 0.25 |  |  | Cl=0 at alpha= | -1.0873 | deg
|  |  |  | @ Cl=0.1, Cd= | 0.0049913
|  |  |  | @ Cl=0.4, Cd= | 0.0052748
|  |  |  | @ Cl=0.6, Cd= | 0.0056565
alpha (deg) | Cl | Cd | Cm | Cl/Cd
-17.5 | -0.603 | 0.16377 | 0.006 | -3.683
-17 | -0.662 | 0.13878 | 0.006 | -4.767
-16.5 | -0.715 | 0.12919 | 0.006 | -5.532
-16 | -0.752 | 0.12046 | 0.006 | -6.243
-15.5 | -0.786 | 0.11095 | 0.005 | -7.083
-15 | -0.815 | 0.10387 | 0.005 | -7.843
-14.5 | -0.841 | 0.09467 | 0.005 | -8.885
-14 | -0.883 | 0.07375 | 0.006 | -11.97
-13.5 | -1.008 | 0.02539 | 0.006 | -39.679
-13 | -1.027 | 0.02172 | 0.006 | -47.295
-12.5 | -1.038 | 0.01916 | 0.005 | -54.162
-12 | -1.038 | 0.01758 | 0.004 | -59.016
-11.5 | -1.028 | 0.01674 | 0.003 | -61.449
-11 | -1.015 | 0.0156 | 0.002 | -65.035
-10.5 | -0.994 | 0.01463 | 0.002 | -67.966
-10 | -0.968 | 0.01373 | 0.001 | -70.529
-9.5 | -0.936 | 0.01298 | 0 | -72.094
-9 | -0.897 | 0.01237 | -0.001 | -72.51
-8.5 | -0.855 | 0.01181 | -0.002 | -72.353
-8 | -0.809 | 0.01129 | -0.003 | -71.669
-7.5 | -0.761 | 0.01075 | -0.004 | -70.798
-7 | -0.71 | 0.01032 | -0.005 | -68.814
-6.5 | -0.657 | 0.00991 | -0.006 | -66.285
-6 | -0.602 | 0.00957 | -0.007 | -62.904
-5.5 | -0.545 | 0.00921 | -0.008 | -59.237
-5 | -0.487 | 0.00821 | -0.009 | -59.355
-4.5 | -0.428 | 0.00871 | -0.01 | -49.151
-4 | -0.367 | 0.00848 | -0.011 | -43.228
-3.5 | -0.305 | 0.00819 | -0.012 | -37.202
-3 | -0.242 | 0.00796 | -0.013 | -30.418
-2.5 | -0.179 | 0.00506 | -0.014 | -35.379
-2 | -0.116 | 0.00499 | -0.015 | -23.206
-1.5 | -0.052 | 0.00495 | -0.016 | -10.563
-1 | 0.011 | 0.00496 | -0.017 | 2.299
-0.5 | 0.075 | 0.00496 | -0.018 | 15.136
0 | 0.139 | 0.00504 | -0.019 | 27.547
0.5 | 0.203 | 0.00504 | -0.02 | 40.186
1 | 0.266 | 0.00507 | -0.021 | 52.508
1.5 | 0.33 | 0.00515 | -0.022 | 64.047
2 | 0.394 | 0.00527 | -0.023 | 74.684
2.5 | 0.456 | 0.00532 | -0.024 | 85.663
3 | 0.519 | 0.00545 | -0.025 | 95.184
3.5 | 0.582 | 0.00561 | -0.026 | 103.833
4 | 0.644 | 0.00577 | -0.027 | 111.683
4.5 | 0.706 | 0.00667 | -0.028 | 105.876
5 | 0.762 | 0.00705 | -0.029 | 108.1
5.5 | 0.818 | 0.00775 | -0.029 | 105.565
6 | 0.868 | 0.01119 | -0.03 | 77.554
6.5 | 0.922 | 0.01182 | -0.031 | 78.023
7 | 0.975 | 0.01239 | -0.032 | 78.641
7.5 | 1.024 | 0.01298 | -0.033 | 78.89
8 | 1.071 | 0.01363 | -0.034 | 78.608
8.5 | 1.115 | 0.0143 | -0.035 | 77.969
9 | 1.155 | 0.01509 | -0.035 | 76.531
9.5 | 1.191 | 0.01591 | -0.036 | 74.808
10 | 1.222 | 0.01682 | -0.037 | 72.65
10.5 | 1.248 | 0.0178 | -0.038 | 70.13
11 | 1.269 | 0.0191 | -0.039 | 66.439
11.5 | 1.284 | 0.02038 | -0.04 | 62.998
12 | 1.293 | 0.02184 | -0.04 | 59.221
12.5 | 1.289 | 0.02346 | -0.041 | 54.965
13 | 1.278 | 0.0248 | -0.042 | 51.556
13.5 | 1.259 | 0.02664 | -0.043 | 47.245
14 | 1.23 | 0.02882 | -0.043 | 42.68
14.5 | 1.193 | 0.03147 | -0.044 | 37.907
15 | 1.147 | 0.03472 | -0.044 | 33.044
15.5 | 1.089 | 0.04066 | -0.045 | 26.78
16 | 1.021 | 0.049 | -0.044 | 20.833
16.5 | 0.875 | 0.10586 | -0.035 | 8.268
17 | 0.799 | 0.12877 | -0.029 | 6.208

## 70. Re 4M Mach 0.25 (2)
BIGFOIL.COM POLAR EXPORT
NACA65-217 a=0.2
NACA65-217 a=0.2 |  |  |  | Cl Max: | 1.429 | at alpha= | 18.5 | deg
XFOIL ncrit=9 |  |  |  | L/D Max: | 118.021 | at alpha= | 3.5 | deg
Re: | 4000000 |  |  | Cd Min: | 0.11025 | at alpha= | -20 | deg
Mach: | 0.25 |  |  | Cl=0 at alpha= | -1.093 | deg
|  |  |  | @ Cl=0.1, Cd= | 0.0043586
|  |  |  | @ Cl=0.4, Cd= | 0.0044807
|  |  |  | @ Cl=0.6, Cd= | 0.0051937
alpha (deg) | Cl | Cd | Cm | Cl/Cd
-20 | -1.1083 | 0.11025 | -0.0342 | -10.0526
-19.5 | -1.1713 | 0.09088 | -0.047 | -12.8884
-19 | -1.2253 | 0.07484 | -0.0567 | -16.3723
-18.5 | -1.2402 | 0.06554 | -0.0612 | -18.9228
-18 | -1.2422 | 0.05848 | -0.0638 | -21.2415
-17.5 | -1.2497 | 0.05138 | -0.0657 | -24.3227
-16 | -1.2408 | 0.03521 | -0.0672 | -35.24
-15.5 | -1.2292 | 0.03183 | -0.0652 | -38.6177
-15 | -1.2178 | 0.02856 | -0.0628 | -42.6401
-13 | -1.1223 | 0.02 | -0.0522 | -56.115
-12.5 | -1.0947 | 0.01833 | -0.0491 | -59.7218
-12 | -1.0708 | 0.01656 | -0.0452 | -64.6618
-11.5 | -1.0379 | 0.01537 | -0.0421 | -67.5277
-11 | -1.0019 | 0.0144 | -0.039 | -69.5764
-10.5 | -0.9667 | 0.01348 | -0.0357 | -71.7136
-9.5 | -0.8955 | 0.01202 | -0.0284 | -74.5008
-9 | -0.8573 | 0.01156 | -0.0247 | -74.1609
-8.5 | -0.815 | 0.01083 | -0.022 | -75.2539
-8 | -0.766 | 0.01034 | -0.0204 | -74.0812
-7.5 | -0.7141 | 0.00991 | -0.0193 | -72.0585
-6.5 | -0.6068 | 0.00914 | -0.0179 | -66.3895
-6 | -0.552 | 0.00878 | -0.0174 | -62.8702
-5.5 | -0.4954 | 0.00848 | -0.0173 | -58.4198
-5 | -0.4387 | 0.00818 | -0.0172 | -53.6308
-4 | -0.3235 | 0.00764 | -0.0176 | -42.3429
-3.5 | -0.2667 | 0.00728 | -0.0177 | -36.6346
-2.5 | -0.1589 | 0.00596 | -0.0173 | -26.6611
-2 | -0.109 | 0.00479 | -0.0167 | -22.7557
-1.5 | -0.0499 | 0.0045 | -0.0174 | -11.0889
-1 | 0.0114 | 0.00439 | -0.0183 | 2.5968
-0.5 | 0.0734 | 0.00435 | -0.0194 | 16.8736
0 | 0.135 | 0.00437 | -0.0204 | 30.8924
0.5 | 0.1974 | 0.00437 | -0.0216 | 45.1716
1 | 0.2594 | 0.00441 | -0.0227 | 58.8209
1.5 | 0.3214 | 0.00442 | -0.0238 | 72.7149
2 | 0.3835 | 0.00447 | -0.0249 | 85.7942
2.5 | 0.4453 | 0.00451 | -0.0259 | 98.7361
3 | 0.5066 | 0.0046 | -0.0269 | 110.1304
3.5 | 0.5665 | 0.0048 | -0.0276 | 118.0208
4 | 0.6201 | 0.00543 | -0.0273 | 114.1989
5 | 0.7171 | 0.00714 | -0.0252 | 100.4342
6 | 0.798 | 0.00909 | -0.0201 | 87.7888
6.5 | 0.8364 | 0.00989 | -0.0171 | 84.5703
7 | 0.8709 | 0.01046 | -0.0131 | 83.26
7.5 | 0.9012 | 0.0111 | -0.0086 | 81.1892
8 | 0.9353 | 0.01181 | -0.0051 | 79.1956
8.5 | 0.9691 | 0.01265 | -0.0018 | 76.6087
9 | 1.0026 | 0.01359 | 0.0013 | 73.7748
9.5 | 1.037 | 0.01458 | 0.0041 | 71.1248
10 | 1.0678 | 0.01581 | 0.0071 | 67.5395
10.5 | 1.0971 | 0.01719 | 0.0101 | 63.822
11 | 1.1297 | 0.01849 | 0.0126 | 61.0979
11.5 | 1.1583 | 0.02 | 0.0153 | 57.915
12 | 1.1848 | 0.02162 | 0.0183 | 54.8011
12.5 | 1.2257 | 0.02376 | 0.0173 | 51.5867
13 | 1.2494 | 0.02592 | 0.0198 | 48.2022
13.5 | 1.2766 | 0.0281 | 0.0216 | 45.4306
14 | 1.3027 | 0.03045 | 0.0232 | 42.7816
14.5 | 1.3256 | 0.03315 | 0.0249 | 39.9879
15 | 1.3442 | 0.03629 | 0.0265 | 37.0405
15.5 | 1.3606 | 0.03977 | 0.0278 | 34.2117
16 | 1.3769 | 0.04342 | 0.0288 | 31.7112
16.5 | 1.3907 | 0.04745 | 0.0296 | 29.3087
17 | 1.4056 | 0.05157 | 0.03 | 27.2562
17.5 | 1.4182 | 0.05607 | 0.0301 | 25.2934
18 | 1.4255 | 0.06133 | 0.0297 | 23.2431
18.5 | 1.429 | 0.06721 | 0.0289 | 21.2617
19 | 1.4281 | 0.07392 | 0.0273 | 19.3195
19.5 | 1.4197 | 0.08185 | 0.0249 | 17.3451
20 | 1.4135 | 0.08994 | 0.0218 | 15.716

## 71. Re 4M Mach 0.50 (1)
BIGFOIL.COM POLAR EXPORT
NACA65-217 a=0.2
NACA65-217 a=0.2 |  |  |  | Cl Max: | 1.178 | at alpha= | 20 | deg
JavaFoil+Calcfoil stall+Eppler ext transition |  |  |  | L/D Max: | 112.252 | at alpha= | 4 | deg
Re: | 4000000 |  |  | Cd Min: | 0.00515 | at alpha= | -1.5 | deg
Mach: | 0.5 |  |  | Cl=0 at alpha= | -1.0903 | deg
|  |  |  | @ Cl=0.1, Cd= | 0.005219
|  |  |  | @ Cl=0.4, Cd= | 0.0055124
|  |  |  | @ Cl=0.6, Cd= | 0.0059709
alpha (deg) | Cl | Cd | Cm | Cl/Cd
-20 | -1.058 | 0.1658 | 0.012 | -6.382
-19.5 | -1.029 | 0.16128 | 0.011 | -6.382
-19 | -1 | 0.15338 | 0.01 | -6.517
-18.5 | -0.972 | 0.15039 | 0.01 | -6.465
-18 | -0.945 | 0.14389 | 0.009 | -6.567
-17.5 | -0.92 | 0.14342 | 0.009 | -6.411
-17 | -0.89 | 0.13707 | 0.008 | -6.49
-16.5 | -0.861 | 0.13212 | 0.007 | -6.52
-16 | -0.834 | 0.12717 | 0.007 | -6.557
-15.5 | -0.807 | 0.12569 | 0.006 | -6.424
-15 | -0.78 | 0.11515 | 0.006 | -6.77
-14.5 | -0.75 | 0.11071 | 0.005 | -6.774
-14 | -0.723 | 0.10708 | 0.004 | -6.747
-13.5 | -0.695 | 0.10369 | 0.004 | -6.704
-13 | -0.668 | 0.1015 | 0.003 | -6.579
-12.5 | -0.639 | 0.09828 | 0.003 | -6.501
-12 | -0.612 | 0.0855 | 0.002 | -7.155
-11.5 | -0.584 | 0.07803 | 0.002 | -7.489
-11 | -0.557 | 0.07159 | 0.001 | -7.778
-10.5 | -0.529 | 0.06607 | 0.001 | -8.008
-10 | -0.5 | 0.07428 | 0 | -6.729
-9.5 | -0.472 | 0.06412 | 0 | -7.368
-9 | -0.446 | 0.05822 | -0.001 | -7.652
-8.5 | -0.566 | 0.05367 | -0.001 | -10.54
-8 | -0.764 | 0.01439 | -0.003 | -53.11
-7.5 | -0.764 | 0.01342 | -0.004 | -56.903
-7 | -0.738 | 0.0125 | -0.005 | -59.03
-6.5 | -0.697 | 0.01175 | -0.006 | -59.308
-6 | -0.648 | 0.01107 | -0.008 | -58.5
-5.5 | -0.592 | 0.01052 | -0.009 | -56.316
-5 | -0.532 | 0.00999 | -0.01 | -53.311
-4.5 | -0.469 | 0.00953 | -0.011 | -49.23
-4 | -0.404 | 0.00915 | -0.012 | -44.156
-3.5 | -0.337 | 0.00881 | -0.013 | -38.23
-3 | -0.269 | 0.00854 | -0.014 | -31.472
-2.5 | -0.2 | 0.00525 | -0.015 | -38.074
-2 | -0.129 | 0.00519 | -0.016 | -24.913
-1.5 | -0.059 | 0.00515 | -0.018 | -11.358
-1 | 0.013 | 0.00517 | -0.019 | 2.465
-0.5 | 0.084 | 0.00521 | -0.02 | 16.132
0 | 0.155 | 0.00525 | -0.021 | 29.578
0.5 | 0.227 | 0.00529 | -0.022 | 42.816
1 | 0.298 | 0.00534 | -0.023 | 55.778
1.5 | 0.369 | 0.00546 | -0.024 | 67.556
2 | 0.44 | 0.00558 | -0.025 | 78.973
2.5 | 0.509 | 0.00577 | -0.027 | 88.3
3 | 0.58 | 0.00595 | -0.028 | 97.414
3.5 | 0.647 | 0.00602 | -0.029 | 107.44
4 | 0.713 | 0.00635 | -0.03 | 112.252
4.5 | 0.775 | 0.00761 | -0.031 | 101.907
5 | 0.837 | 0.00852 | -0.032 | 98.248
5.5 | 0.891 | 0.01274 | -0.032 | 69.927
6 | 0.948 | 0.01363 | -0.033 | 69.614
6.5 | 1.003 | 0.01448 | -0.034 | 69.229
7 | 1.05 | 0.01539 | -0.035 | 68.23
7.5 | 1.087 | 0.0165 | -0.036 | 65.859
8 | 1.11 | 0.0176 | -0.037 | 63.045
8.5 | 1.109 | 0.01909 | -0.038 | 58.087
9 | 1.056 | 0.02135 | -0.039 | 49.452
9.5 | 0.696 | 0.02485 | -0.039 | 27.992
10 | 0.733 | 0.02424 | -0.041 | 30.258
10.5 | 0.761 | 0.02667 | -0.041 | 28.532
11 | 0.675 | 0.07712 | -0.021 | 8.755
11.5 | 0.702 | 0.08722 | -0.021 | 8.05
12 | 0.736 | 0.07879 | -0.027 | 9.345
12.5 | 0.758 | 0.08782 | -0.024 | 8.636
13 | 0.784 | 0.09904 | -0.024 | 7.919
13.5 | 0.815 | 0.10756 | -0.027 | 7.574
14 | 0.84 | 0.109 | -0.026 | 7.705
14.5 | 0.867 | 0.11096 | -0.027 | 7.817
15 | 0.901 | 0.116 | -0.031 | 7.763
15.5 | 0.923 | 0.12242 | -0.029 | 7.541
16 | 0.951 | 0.12595 | -0.03 | 7.548
16.5 | 0.982 | 0.13454 | -0.033 | 7.296
17 | 1.007 | 0.13424 | -0.032 | 7.499
17.5 | 1.034 | 0.13861 | -0.033 | 7.458
18 | 1.065 | 0.14397 | -0.035 | 7.396
18.5 | 1.102 | 0.14749 | -0.039 | 7.47
19 | 1.117 | 0.15535 | -0.036 | 7.189
19.5 | 1.144 | 0.15756 | -0.037 | 7.261
20 | 1.178 | 0.16299 | -0.04 | 7.229

## 72. Re 4M Mach 0.50 (2)
BIGFOIL.COM POLAR EXPORT
NACA65-217 a=0.2
NACA65-217 a=0.2 |  |  |  | Cl Max: | 1.0975 | at alpha= | 13 | deg
XFOIL ncrit=9 |  |  |  | L/D Max: | 128.176 | at alpha= | 3.5 | deg
Re: | 4000000 |  |  | Cd Min: | 0.18687 | at alpha= | 18 | deg
Mach: | 0.5 |  |  | Cl=0 at alpha= | -1.1033 | deg
|  |  |  | @ Cl=0.1, Cd= | 0.004572
|  |  |  | @ Cl=0.4, Cd= | 0.0047104
|  |  |  | @ Cl=0.6, Cd= | 0.0049202
alpha (deg) | Cl | Cd | Cm | Cl/Cd
-14.5 | -0.5288 | 0.13793 | -0.0254 | -3.8338
-14 | -0.5465 | 0.1231 | -0.0342 | -4.4395
-13.5 | -0.5804 | 0.10638 | -0.0448 | -5.4559
-13 | -0.612 | 0.09062 | -0.0551 | -6.7535
-12.5 | -0.6364 | 0.07501 | -0.0657 | -8.4842
-12 | -0.6672 | 0.06175 | -0.075 | -10.8049
-11.5 | -0.7005 | 0.0509 | -0.0805 | -13.7623
-11 | -0.7309 | 0.04211 | -0.0825 | -17.3569
-10.5 | -0.7566 | 0.03481 | -0.0816 | -21.7351
-10 | -0.7816 | 0.02818 | -0.0781 | -27.736
-9.5 | -0.7914 | 0.02276 | -0.0729 | -34.7715
-8.5 | -0.7586 | 0.01638 | -0.0611 | -46.3126
-7.5 | -0.6986 | 0.01279 | -0.0499 | -54.6208
-7 | -0.6605 | 0.01165 | -0.0447 | -56.6953
-6.5 | -0.6221 | 0.01071 | -0.0392 | -58.0859
-6 | -0.584 | 0.0101 | -0.0332 | -57.8218
-5.5 | -0.5335 | 0.00947 | -0.0296 | -56.3358
-5 | -0.4749 | 0.00901 | -0.0274 | -52.7081
-4.5 | -0.4136 | 0.00862 | -0.0259 | -47.9814
-4 | -0.351 | 0.00827 | -0.0248 | -42.4426
-3.5 | -0.2869 | 0.00793 | -0.0241 | -36.1791
-3 | -0.2251 | 0.00748 | -0.0234 | -30.0936
-2.5 | -0.1681 | 0.00674 | -0.0221 | -24.9407
-2 | -0.1212 | 0.00512 | -0.0197 | -23.6719
-1.5 | -0.0557 | 0.00466 | -0.02 | -11.9528
-1 | 0.0145 | 0.0046 | -0.0209 | 3.1522
-0.5 | 0.0856 | 0.00457 | -0.0221 | 18.7309
0 | 0.1573 | 0.00458 | -0.0234 | 34.345
0.5 | 0.2282 | 0.00464 | -0.0246 | 49.181
1 | 0.2997 | 0.00463 | -0.0259 | 64.73
1.5 | 0.3707 | 0.00469 | -0.027 | 79.0405
2 | 0.4424 | 0.00474 | -0.0282 | 93.3333
2.5 | 0.5135 | 0.00479 | -0.0292 | 107.2025
3 | 0.585 | 0.00487 | -0.0301 | 120.1232
3.5 | 0.6537 | 0.0051 | -0.0304 | 128.1765
4 | 0.7085 | 0.00596 | -0.0286 | 118.8758
4.5 | 0.7521 | 0.00712 | -0.0248 | 105.632
5 | 0.7842 | 0.0083 | -0.019 | 94.4819
5.5 | 0.7842 | 0.00969 | -0.0079 | 80.9288
6 | 0.7894 | 0.01162 | 0.0008 | 67.9346
6.5 | 0.8096 | 0.01348 | 0.0067 | 60.0593
7 | 0.8459 | 0.01493 | 0.0105 | 56.6577
7.5 | 0.8817 | 0.0165 | 0.0142 | 53.4364
8 | 0.9187 | 0.01813 | 0.0177 | 50.6729
8.5 | 0.9507 | 0.02012 | 0.0215 | 47.2515
9 | 0.985 | 0.02208 | 0.025 | 44.6105
9.5 | 1.0156 | 0.02436 | 0.0286 | 41.6913
10 | 1.037 | 0.02734 | 0.0325 | 37.9298
10.5 | 1.0621 | 0.03035 | 0.0359 | 34.9951
11 | 1.0817 | 0.03387 | 0.0392 | 31.9368
11.5 | 1.0898 | 0.03838 | 0.0424 | 28.395
12 | 1.0969 | 0.04318 | 0.0452 | 25.403
12.5 | 1.094 | 0.04903 | 0.0473 | 22.3129
13 | 1.0975 | 0.05694 | 0.0445 | 19.2747
13.5 | 1.0738 | 0.06591 | 0.0437 | 16.2919
14 | 1.0448 | 0.07643 | 0.0406 | 13.67
14.5 | 1.0152 | 0.08817 | 0.0354 | 11.5141
15 | 0.9856 | 0.10101 | 0.0283 | 9.7574
15.5 | 0.9611 | 0.11419 | 0.0203 | 8.4167
16 | 0.9388 | 0.12778 | 0.0116 | 7.347
16.5 | 0.9217 | 0.14117 | 0.0029 | 6.529
17 | 0.9006 | 0.15563 | -0.0066 | 5.7868
17.5 | 0.8857 | 0.16951 | -0.0156 | 5.2251
18 | 0.8575 | 0.18687 | -0.0268 | 4.5888

## 73. Re 5M Mach 0.00 (1)
BIGFOIL.COM POLAR EXPORT
NACA65-217 a=0.2
NACA65-217 a=0.2 |  |  |  | Cl Max: | 1.365 | at alpha= | 14 | deg
JavaFoil+Calcfoil stall+Eppler ext transition |  |  |  | L/D Max: | 110.776 | at alpha= | 5 | deg
Re: | 5000000 |  |  | Cd Min: | 0.00477 | at alpha= | -1.5 | deg
Mach: | 0 |  |  | Cl=0 at alpha= | -1.0887 | deg
|  |  |  | @ Cl=0.1, Cd= | 0.0048331
|  |  |  | @ Cl=0.4, Cd= | 0.0050849
|  |  |  | @ Cl=0.6, Cd= | 0.005798
alpha (deg) | Cl | Cd | Cm | Cl/Cd
-19.5 | -0.867 | 0.14338 | 0.01 | -6.044
-19 | -0.889 | 0.13808 | 0.009 | -6.442
-18.5 | -0.915 | 0.12766 | 0.009 | -7.164
-18 | -0.938 | 0.1187 | 0.009 | -7.905
-17.5 | -0.976 | 0.09755 | 0.009 | -10.001
-17 | -1.01 | 0.08134 | 0.01 | -12.414
-16.5 | -1.104 | 0.03835 | 0.01 | -28.779
-16 | -1.123 | 0.03161 | 0.01 | -35.538
-15.5 | -1.143 | 0.02527 | 0.009 | -45.232
-15 | -1.148 | 0.0229 | 0.009 | -50.126
-14.5 | -1.149 | 0.0208 | 0.008 | -55.264
-14 | -1.145 | 0.01957 | 0.007 | -58.487
-13.5 | -1.139 | 0.0178 | 0.006 | -63.961
-13 | -1.127 | 0.01671 | 0.006 | -67.42
-12.5 | -1.11 | 0.01576 | 0.005 | -70.443
-12 | -1.091 | 0.01484 | 0.004 | -73.5
-11.5 | -1.067 | 0.01411 | 0.003 | -75.593
-11 | -1.038 | 0.01352 | 0.002 | -76.792
-10.5 | -1.007 | 0.01274 | 0.002 | -79.083
-10 | -0.972 | 0.01216 | 0.001 | -79.965
-9.5 | -0.934 | 0.0116 | 0 | -80.47
-9 | -0.891 | 0.01113 | -0.001 | -79.985
-8.5 | -0.845 | 0.01065 | -0.002 | -79.349
-8 | -0.797 | 0.01031 | -0.003 | -77.313
-7.5 | -0.748 | 0.00988 | -0.004 | -75.64
-7 | -0.696 | 0.00952 | -0.005 | -73.121
-6.5 | -0.643 | 0.00851 | -0.006 | -75.581
-6 | -0.59 | 0.00908 | -0.007 | -64.893
-5.5 | -0.532 | 0.00877 | -0.008 | -60.668
-5 | -0.474 | 0.00843 | -0.009 | -56.214
-4.5 | -0.415 | 0.00812 | -0.009 | -51.11
-4 | -0.355 | 0.00794 | -0.01 | -44.739
-3.5 | -0.295 | 0.00768 | -0.011 | -38.436
-3 | -0.235 | 0.00489 | -0.012 | -47.909
-2.5 | -0.173 | 0.00482 | -0.013 | -35.967
-2 | -0.112 | 0.00481 | -0.014 | -23.324
-1.5 | -0.051 | 0.00477 | -0.015 | -10.618
-1 | 0.011 | 0.00479 | -0.016 | 2.304
-0.5 | 0.073 | 0.00482 | -0.017 | 15.11
0 | 0.135 | 0.00485 | -0.018 | 27.741
0.5 | 0.196 | 0.00485 | -0.019 | 40.434
1 | 0.258 | 0.00494 | -0.02 | 52.226
1.5 | 0.32 | 0.00497 | -0.021 | 64.252
2 | 0.381 | 0.00506 | -0.022 | 75.391
2.5 | 0.442 | 0.00514 | -0.023 | 85.978
3 | 0.503 | 0.00526 | -0.024 | 95.534
3.5 | 0.564 | 0.00539 | -0.025 | 104.585
4 | 0.624 | 0.00607 | -0.026 | 102.747
4.5 | 0.684 | 0.0065 | -0.027 | 105.19
5 | 0.741 | 0.00669 | -0.028 | 110.776
5.5 | 0.796 | 0.00746 | -0.029 | 106.741
6 | 0.846 | 0.01022 | -0.029 | 82.783
6.5 | 0.9 | 0.0108 | -0.03 | 83.338
7 | 0.952 | 0.01126 | -0.031 | 84.564
7.5 | 1.002 | 0.01175 | -0.032 | 85.312
8 | 1.05 | 0.01228 | -0.033 | 85.548
8.5 | 1.096 | 0.01287 | -0.034 | 85.136
9 | 1.139 | 0.01349 | -0.035 | 84.409
9.5 | 1.179 | 0.01411 | -0.035 | 83.596
10 | 1.217 | 0.01483 | -0.036 | 82.029
10.5 | 1.251 | 0.01555 | -0.037 | 80.453
11 | 1.281 | 0.01646 | -0.038 | 77.817
11.5 | 1.308 | 0.01743 | -0.039 | 75.04
12 | 1.331 | 0.01847 | -0.039 | 72.061
12.5 | 1.347 | 0.01949 | -0.04 | 69.116
13 | 1.358 | 0.02065 | -0.041 | 65.732
13.5 | 1.364 | 0.022 | -0.042 | 61.977
14 | 1.365 | 0.02332 | -0.042 | 58.553
14.5 | 1.362 | 0.0251 | -0.043 | 54.26
15 | 1.355 | 0.02684 | -0.044 | 50.462
15.5 | 1.343 | 0.02881 | -0.044 | 46.602
16 | 1.327 | 0.03098 | -0.045 | 42.849
16.5 | 1.308 | 0.03351 | -0.046 | 39.025
17 | 1.286 | 0.03611 | -0.046 | 35.598
17.5 | 1.26 | 0.03921 | -0.047 | 32.12
18 | 1.226 | 0.04323 | -0.047 | 28.355
18.5 | 1.191 | 0.04735 | -0.048 | 25.143
19 | 1.151 | 0.05313 | -0.048 | 21.67

## 74. Re 5M Mach 0.00 (2)
BIGFOIL.COM POLAR EXPORT
NACA65-217 a=0.2
NACA65-217 a=0.2 |  |  |  | Cl Max: | 1.5499 | at alpha= | 20 | deg
XFOIL ncrit=9 |  |  |  | L/D Max: | 114.936 | at alpha= | 3.5 | deg
Re: | 5000000 |  |  | Cd Min: | 0.05836 | at alpha= | 20 | deg
Mach: | 0 |  |  | Cl=0 at alpha= | -1.0942 | deg
|  |  |  | @ Cl=0.1, Cd= | 0.00409
|  |  |  | @ Cl=0.4, Cd= | 0.0042499
|  |  |  | @ Cl=0.6, Cd= | 0.0056248
alpha (deg) | Cl | Cd | Cm | Cl/Cd
-20 | -1.4952 | 0.04227 | -0.0539 | -35.3726
-19.5 | -1.4759 | 0.03932 | -0.054 | -37.5356
-19 | -1.4629 | 0.0359 | -0.0536 | -40.7493
-18.5 | -1.4566 | 0.03216 | -0.0525 | -45.2923
-18 | -1.4403 | 0.0294 | -0.0513 | -48.9898
-17 | -1.3977 | 0.02503 | -0.0486 | -55.841
-16.5 | -1.3671 | 0.02331 | -0.0483 | -58.6486
-16 | -1.3434 | 0.02169 | -0.0461 | -61.9364
-15.5 | -1.3138 | 0.02042 | -0.0443 | -64.3389
-14.5 | -1.2541 | 0.018 | -0.0404 | -69.6722
-14 | -1.224 | 0.01687 | -0.0381 | -72.5548
-13.5 | -1.1909 | 0.01594 | -0.036 | -74.7114
-13 | -1.1583 | 0.01502 | -0.0336 | -77.1172
-12.5 | -1.1277 | 0.01408 | -0.0308 | -80.0923
-12 | -1.0989 | 0.01315 | -0.0273 | -83.5665
-11.5 | -1.0667 | 0.01245 | -0.0241 | -85.6787
-11 | -1.0349 | 0.01192 | -0.0204 | -86.8205
-10.5 | -0.9943 | 0.01147 | -0.0182 | -86.687
-10 | -0.9489 | 0.01103 | -0.017 | -86.029
-9.5 | -0.9012 | 0.01064 | -0.0161 | -84.6992
-9 | -0.8518 | 0.01026 | -0.0154 | -83.0214
-8.5 | -0.8038 | 0.00977 | -0.0146 | -82.2723
-8 | -0.753 | 0.00938 | -0.0141 | -80.2772
-7.5 | -0.7006 | 0.00906 | -0.014 | -77.3289
-7 | -0.6471 | 0.00878 | -0.014 | -73.7016
-6.5 | -0.5933 | 0.00848 | -0.0141 | -69.9646
-6 | -0.5393 | 0.00818 | -0.0142 | -65.9291
-5.5 | -0.4839 | 0.00792 | -0.0145 | -61.0985
-5 | -0.4285 | 0.00768 | -0.0148 | -55.7943
-4.5 | -0.3724 | 0.00746 | -0.0153 | -49.9196
-4 | -0.3164 | 0.0072 | -0.0157 | -43.9444
-3.5 | -0.261 | 0.00688 | -0.0161 | -37.936
-2.5 | -0.1528 | 0.00586 | -0.0166 | -26.0751
-2 | -0.101 | 0.00504 | -0.0166 | -20.0397
-1.5 | -0.0474 | 0.00435 | -0.0168 | -10.8966
-1 | 0.011 | 0.00416 | -0.0177 | 2.6442
-0.5 | 0.07 | 0.00409 | -0.0187 | 17.1149
0 | 0.1298 | 0.00409 | -0.0197 | 31.7359
0.5 | 0.1896 | 0.0041 | -0.0208 | 46.2439
1 | 0.2494 | 0.00414 | -0.0219 | 60.2415
1.5 | 0.3092 | 0.00416 | -0.023 | 74.3269
2 | 0.3686 | 0.00421 | -0.0241 | 87.5534
3 | 0.4867 | 0.00436 | -0.0261 | 111.6284
3.5 | 0.5425 | 0.00472 | -0.0266 | 114.9364
4 | 0.5925 | 0.00552 | -0.0263 | 107.337
4.5 | 0.6426 | 0.00622 | -0.0259 | 103.3119
5 | 0.6912 | 0.00693 | -0.0253 | 99.7403
5.5 | 0.7365 | 0.00776 | -0.0242 | 94.9098
6 | 0.7817 | 0.00847 | -0.0229 | 92.2904
6.5 | 0.826 | 0.00914 | -0.0215 | 90.372
7 | 0.8719 | 0.00963 | -0.0204 | 90.54
7.5 | 0.9173 | 0.01008 | -0.0191 | 91.002
8 | 0.9612 | 0.01048 | -0.0176 | 91.7176
8.5 | 0.992 | 0.01096 | -0.0135 | 90.5109
9 | 1.0244 | 0.01152 | -0.0101 | 88.9236
9.5 | 1.0576 | 0.01216 | -0.0071 | 86.9737
10 | 1.0883 | 0.01298 | -0.0041 | 83.8444
10.5 | 1.1199 | 0.01386 | -0.0014 | 80.8009
11 | 1.1528 | 0.01474 | 0.001 | 78.209
12 | 1.2126 | 0.01692 | 0.0059 | 71.6667
12.5 | 1.2365 | 0.01834 | 0.0088 | 67.4209
13 | 1.2693 | 0.01957 | 0.0101 | 64.8595
14 | 1.3356 | 0.02262 | 0.0115 | 59.0451
14.5 | 1.3607 | 0.02446 | 0.0132 | 55.6296
15 | 1.3828 | 0.0266 | 0.0148 | 51.985
15.5 | 1.4044 | 0.02891 | 0.0163 | 48.5783
16 | 1.4262 | 0.03128 | 0.0175 | 45.5946
16.5 | 1.4463 | 0.03389 | 0.0186 | 42.6763
17 | 1.4702 | 0.03625 | 0.0192 | 40.5572
17.5 | 1.4897 | 0.03909 | 0.0199 | 38.1095
18 | 1.5073 | 0.04216 | 0.0204 | 35.7519
18.5 | 1.5212 | 0.04568 | 0.0208 | 33.3012
19 | 1.5361 | 0.04923 | 0.0209 | 31.2025
19.5 | 1.5461 | 0.05337 | 0.0209 | 28.9695
20 | 1.5499 | 0.05836 | 0.0205 | 26.5576

## 75. Re 5M Mach 0.10 (1)
BIGFOIL.COM POLAR EXPORT
NACA65-217 a=0.2
NACA65-217 a=0.2 |  |  |  | Cl Max: | 1.353 | at alpha= | 13.5 | deg
JavaFoil+Calcfoil stall+Eppler ext transition |  |  |  | L/D Max: | 115.713 | at alpha= | 5 | deg
Re: | 5000000 |  |  | Cd Min: | 0.00481 | at alpha= | -1 | deg
Mach: | 0.1 |  |  | Cl=0 at alpha= | -1.0887 | deg
|  |  |  | @ Cl=0.1, Cd= | 0.00483
|  |  |  | @ Cl=0.4, Cd= | 0.0050839
|  |  |  | @ Cl=0.6, Cd= | 0.005765
alpha (deg) | Cl | Cd | Cm | Cl/Cd
-19.5 | -0.814 | 0.15014 | 0.009 | -5.42
-19 | -0.841 | 0.14265 | 0.009 | -5.894
-18.5 | -0.868 | 0.13516 | 0.009 | -6.419
-18 | -0.894 | 0.12539 | 0.008 | -7.133
-17.5 | -0.916 | 0.12056 | 0.008 | -7.599
-17 | -0.951 | 0.10212 | 0.008 | -9.314
-16.5 | -1.039 | 0.05445 | 0.01 | -19.085
-16 | -1.082 | 0.03732 | 0.01 | -28.994
-15.5 | -1.114 | 0.02717 | 0.009 | -41.014
-15 | -1.125 | 0.02396 | 0.009 | -46.96
-14.5 | -1.131 | 0.0215 | 0.008 | -52.584
-14 | -1.13 | 0.01983 | 0.007 | -57.008
-13.5 | -1.126 | 0.01833 | 0.007 | -61.442
-13 | -1.117 | 0.01706 | 0.006 | -65.504
-12.5 | -1.103 | 0.01604 | 0.005 | -68.794
-12 | -1.086 | 0.01509 | 0.004 | -71.945
-11.5 | -1.063 | 0.01433 | 0.003 | -74.197
-11 | -1.037 | 0.01369 | 0.002 | -75.711
-10.5 | -1.007 | 0.01291 | 0.002 | -77.992
-10 | -0.973 | 0.01231 | 0.001 | -79.029
-9.5 | -0.935 | 0.01173 | 0 | -79.665
-9 | -0.892 | 0.01122 | -0.001 | -79.517
-8.5 | -0.847 | 0.01076 | -0.002 | -78.709
-8 | -0.799 | 0.01041 | -0.003 | -76.831
-7.5 | -0.75 | 0.00994 | -0.004 | -75.448
-7 | -0.699 | 0.00957 | -0.005 | -72.998
-6.5 | -0.645 | 0.00925 | -0.006 | -69.746
-6 | -0.592 | 0.00908 | -0.007 | -65.188
-5.5 | -0.535 | 0.00879 | -0.008 | -60.807
-5 | -0.476 | 0.00843 | -0.009 | -56.498
-4.5 | -0.417 | 0.00823 | -0.01 | -50.687
-4 | -0.357 | 0.00795 | -0.01 | -44.945
-3.5 | -0.297 | 0.00773 | -0.011 | -38.359
-3 | -0.236 | 0.00493 | -0.012 | -47.78
-2.5 | -0.174 | 0.00485 | -0.013 | -35.959
-2 | -0.113 | 0.00483 | -0.014 | -23.324
-1.5 | -0.051 | 0.00482 | -0.015 | -10.573
-1 | 0.011 | 0.00481 | -0.016 | 2.308
-0.5 | 0.073 | 0.00483 | -0.017 | 15.138
0 | 0.135 | 0.00483 | -0.018 | 28.004
0.5 | 0.197 | 0.00485 | -0.019 | 40.689
1 | 0.259 | 0.00492 | -0.02 | 52.668
1.5 | 0.321 | 0.00501 | -0.021 | 64.161
2 | 0.383 | 0.00507 | -0.022 | 75.594
2.5 | 0.444 | 0.00512 | -0.023 | 86.588
3 | 0.505 | 0.00525 | -0.024 | 96.197
3.5 | 0.567 | 0.00538 | -0.025 | 105.289
4 | 0.627 | 0.00608 | -0.026 | 103.224
4.5 | 0.687 | 0.0066 | -0.027 | 104.189
5 | 0.744 | 0.00643 | -0.028 | 115.713
5.5 | 0.8 | 0.0075 | -0.029 | 106.591
6 | 0.85 | 0.01028 | -0.029 | 82.624
6.5 | 0.904 | 0.01087 | -0.03 | 83.133
7 | 0.956 | 0.01137 | -0.031 | 84.099
7.5 | 1.006 | 0.01184 | -0.032 | 84.922
8 | 1.054 | 0.01238 | -0.033 | 85.085
8.5 | 1.099 | 0.013 | -0.034 | 84.538
9 | 1.142 | 0.01363 | -0.035 | 83.806
9.5 | 1.182 | 0.0143 | -0.036 | 82.613
10 | 1.218 | 0.015 | -0.036 | 81.203
10.5 | 1.252 | 0.01584 | -0.037 | 79.015
11 | 1.281 | 0.0167 | -0.038 | 76.717
11.5 | 1.306 | 0.01778 | -0.039 | 73.459
12 | 1.328 | 0.0189 | -0.04 | 70.259
12.5 | 1.341 | 0.01986 | -0.04 | 67.546
13 | 1.35 | 0.02102 | -0.041 | 64.21
13.5 | 1.353 | 0.02243 | -0.042 | 60.332
14 | 1.352 | 0.02381 | -0.043 | 56.768
14.5 | 1.345 | 0.02551 | -0.043 | 52.716
15 | 1.333 | 0.02751 | -0.044 | 48.47
15.5 | 1.317 | 0.02965 | -0.045 | 44.431
16 | 1.297 | 0.03206 | -0.045 | 40.457
16.5 | 1.273 | 0.03471 | -0.046 | 36.676
17 | 1.245 | 0.03829 | -0.046 | 32.505
17.5 | 1.213 | 0.04187 | -0.047 | 28.971
18 | 1.175 | 0.04575 | -0.047 | 25.686
18.5 | 1.132 | 0.05174 | -0.047 | 21.883

## 76. Re 5M Mach 0.10 (2)
BIGFOIL.COM POLAR EXPORT
NACA65-217 a=0.2
NACA65-217 a=0.2 |  |  |  | Cl Max: | 1.5386 | at alpha= | 20 | deg
XFOIL ncrit=9 |  |  |  | L/D Max: | 115.433 | at alpha= | 3.5 | deg
Re: | 5000000 |  |  | Cd Min: | 0.06178 | at alpha= | 20 | deg
Mach: | 0.1 |  |  | Cl=0 at alpha= | -1.0952 | deg
|  |  |  | @ Cl=0.1, Cd= | 0.0041
|  |  |  | @ Cl=0.4, Cd= | 0.0042391
|  |  |  | @ Cl=0.6, Cd= | 0.0055964
alpha (deg) | Cl | Cd | Cm | Cl/Cd
-20 | -1.481 | 0.04575 | -0.0563 | -32.3716
-19.5 | -1.4645 | 0.04227 | -0.0565 | -34.6463
-19 | -1.4541 | 0.03841 | -0.0563 | -37.8573
-18.5 | -1.4438 | 0.03475 | -0.0556 | -41.5482
-18 | -1.4327 | 0.03138 | -0.0544 | -45.6565
-17.5 | -1.416 | 0.02863 | -0.0531 | -49.4586
-17 | -1.3943 | 0.02636 | -0.0517 | -52.8945
-16.5 | -1.3646 | 0.02444 | -0.0513 | -55.8347
-16 | -1.3416 | 0.02267 | -0.0491 | -59.1795
-15.5 | -1.3128 | 0.02128 | -0.0472 | -61.6917
-14.5 | -1.2541 | 0.01862 | -0.043 | -67.3523
-14 | -1.2242 | 0.0174 | -0.0407 | -70.3563
-13.5 | -1.1911 | 0.0164 | -0.0385 | -72.628
-13 | -1.1589 | 0.0154 | -0.036 | -75.2532
-12.5 | -1.1245 | 0.01457 | -0.0336 | -77.1791
-12 | -1.0976 | 0.01346 | -0.0299 | -81.5453
-11.5 | -1.0654 | 0.01269 | -0.0266 | -83.9559
-11 | -1.033 | 0.01206 | -0.0231 | -85.6551
-10.5 | -0.9972 | 0.01161 | -0.0198 | -85.8915
-10 | -0.9524 | 0.01114 | -0.0183 | -85.4937
-9.5 | -0.9051 | 0.01073 | -0.0171 | -84.3523
-9 | -0.8557 | 0.01034 | -0.0164 | -82.7563
-8.5 | -0.8074 | 0.00986 | -0.0154 | -81.8864
-8 | -0.7566 | 0.00945 | -0.0148 | -80.0635
-7.5 | -0.7041 | 0.00912 | -0.0146 | -77.2039
-7 | -0.6504 | 0.00882 | -0.0145 | -73.7415
-6.5 | -0.5962 | 0.00853 | -0.0145 | -69.8945
-6 | -0.5421 | 0.00821 | -0.0145 | -66.0292
-5.5 | -0.4864 | 0.00795 | -0.0148 | -61.1824
-5 | -0.4306 | 0.00771 | -0.0151 | -55.8495
-4.5 | -0.3743 | 0.00748 | -0.0155 | -50.0401
-4 | -0.3178 | 0.00722 | -0.016 | -44.0166
-3.5 | -0.2621 | 0.00692 | -0.0163 | -37.8757
-3 | -0.2074 | 0.00645 | -0.0165 | -32.155
-2 | -0.1014 | 0.00506 | -0.0167 | -20.0395
-1.5 | -0.0476 | 0.00435 | -0.0169 | -10.9425
-1 | 0.0112 | 0.00416 | -0.0178 | 2.6923
-0.5 | 0.0705 | 0.0041 | -0.0188 | 17.1951
0 | 0.1307 | 0.0041 | -0.0199 | 31.878
0.5 | 0.1908 | 0.00411 | -0.021 | 46.4234
1 | 0.251 | 0.00415 | -0.0221 | 60.4819
1.5 | 0.3112 | 0.00417 | -0.0232 | 74.6283
2 | 0.371 | 0.00421 | -0.0242 | 88.1235
2.5 | 0.4309 | 0.00427 | -0.0253 | 100.9133
3 | 0.4899 | 0.00437 | -0.0262 | 112.1053
3.5 | 0.546 | 0.00473 | -0.0267 | 115.4334
4 | 0.5961 | 0.00554 | -0.0264 | 107.5993
5 | 0.695 | 0.00697 | -0.0253 | 99.7131
5.5 | 0.7401 | 0.0078 | -0.024 | 94.8846
6 | 0.7852 | 0.00853 | -0.0227 | 92.0516
6.5 | 0.8288 | 0.00922 | -0.021 | 89.8915
7 | 0.8746 | 0.00971 | -0.0198 | 90.0721
7.5 | 0.9196 | 0.01016 | -0.0183 | 90.5118
8 | 0.9614 | 0.01056 | -0.0163 | 91.0417
8.5 | 0.9898 | 0.0111 | -0.0117 | 89.1712
9 | 1.0235 | 0.01169 | -0.0086 | 87.5535
9.5 | 1.0568 | 0.01238 | -0.0056 | 85.3635
10 | 1.0872 | 0.01327 | -0.0025 | 81.9292
10.5 | 1.1197 | 0.01416 | 0.0002 | 79.0749
11 | 1.1529 | 0.01509 | 0.0025 | 76.4016
11.5 | 1.1833 | 0.0162 | 0.005 | 73.0432
12 | 1.2115 | 0.01744 | 0.0076 | 69.4667
12.5 | 1.2345 | 0.01896 | 0.0107 | 65.1108
13 | 1.2731 | 0.02022 | 0.0109 | 62.9624
13.5 | 1.3074 | 0.02173 | 0.0115 | 60.1657
14 | 1.3348 | 0.02345 | 0.0132 | 56.9211
14.5 | 1.3594 | 0.02541 | 0.0149 | 53.4986
15 | 1.3804 | 0.02774 | 0.0167 | 49.7621
15.5 | 1.4031 | 0.03006 | 0.018 | 46.6766
16 | 1.4257 | 0.03249 | 0.0192 | 43.8812
16.5 | 1.445 | 0.03526 | 0.0203 | 40.9813
17 | 1.4677 | 0.03785 | 0.021 | 38.7768
17.5 | 1.4861 | 0.04091 | 0.0217 | 36.3261
18 | 1.5025 | 0.04422 | 0.0222 | 33.9778
18.5 | 1.515 | 0.04803 | 0.0226 | 31.5428
19 | 1.5277 | 0.05194 | 0.0226 | 29.4128
19.5 | 1.5354 | 0.05651 | 0.0224 | 27.1704
20 | 1.5386 | 0.06178 | 0.0218 | 24.9045

## 77. Re 5M Mach 0.25 (1)
BIGFOIL.COM POLAR EXPORT
NACA65-217 a=0.2
NACA65-217 a=0.2 |  |  |  | Cl Max: | 1.295 | at alpha= | 12 | deg
JavaFoil+Calcfoil stall+Eppler ext transition |  |  |  | L/D Max: | 109.979 | at alpha= | 4.5 | deg
Re: | 5000000 |  |  | Cd Min: | 0.00484 | at alpha= | -1.5 | deg
Mach: | 0.25 |  |  | Cl=0 at alpha= | -1.0873 | deg
|  |  |  | @ Cl=0.1, Cd= | 0.0048617
|  |  |  | @ Cl=0.4, Cd= | 0.0051558
|  |  |  | @ Cl=0.6, Cd= | 0.0057323
alpha (deg) | Cl | Cd | Cm | Cl/Cd
-17.5 | -0.603 | 0.15739 | 0.006 | -3.832
-17 | -0.662 | 0.13639 | 0.006 | -4.853
-16.5 | -0.715 | 0.1269 | 0.006 | -5.636
-16 | -0.753 | 0.11757 | 0.006 | -6.404
-15.5 | -0.787 | 0.10953 | 0.006 | -7.186
-15 | -0.817 | 0.10078 | 0.005 | -8.111
-14.5 | -0.852 | 0.08652 | 0.006 | -9.844
-14 | -0.987 | 0.02767 | 0.007 | -35.69
-13.5 | -1.018 | 0.0225 | 0.007 | -45.236
-13 | -1.033 | 0.02017 | 0.006 | -51.215
-12.5 | -1.041 | 0.01813 | 0.005 | -57.398
-12 | -1.04 | 0.01671 | 0.004 | -62.232
-11.5 | -1.031 | 0.01593 | 0.003 | -64.711
-11 | -1.016 | 0.01489 | 0.002 | -68.265
-10.5 | -0.996 | 0.01398 | 0.002 | -71.258
-10 | -0.97 | 0.01313 | 0.001 | -73.857
-9.5 | -0.937 | 0.01243 | 0 | -75.438
-9 | -0.899 | 0.01183 | -0.001 | -75.978
-8.5 | -0.856 | 0.01133 | -0.002 | -75.543
-8 | -0.811 | 0.01084 | -0.003 | -74.759
-7.5 | -0.762 | 0.01034 | -0.004 | -73.73
-7 | -0.711 | 0.00992 | -0.005 | -71.674
-6.5 | -0.658 | 0.00955 | -0.006 | -68.897
-6 | -0.603 | 0.00921 | -0.007 | -65.461
-5.5 | -0.546 | 0.00818 | -0.008 | -66.823
-5 | -0.489 | 0.00876 | -0.009 | -55.786
-4.5 | -0.428 | 0.00843 | -0.01 | -50.747
-4 | -0.367 | 0.00811 | -0.011 | -45.208
-3.5 | -0.305 | 0.00786 | -0.012 | -38.779
-3 | -0.242 | 0.00764 | -0.013 | -31.687
-2.5 | -0.179 | 0.0049 | -0.014 | -36.515
-2 | -0.116 | 0.00486 | -0.015 | -23.822
-1.5 | -0.052 | 0.00484 | -0.016 | -10.808
-1 | 0.011 | 0.00486 | -0.017 | 2.344
-0.5 | 0.075 | 0.00485 | -0.018 | 15.492
0 | 0.139 | 0.00488 | -0.019 | 28.45
0.5 | 0.203 | 0.00491 | -0.02 | 41.281
1 | 0.266 | 0.005 | -0.021 | 53.236
1.5 | 0.33 | 0.00504 | -0.022 | 65.45
2 | 0.394 | 0.00515 | -0.023 | 76.41
2.5 | 0.456 | 0.00521 | -0.024 | 87.555
3 | 0.519 | 0.00534 | -0.025 | 97.254
3.5 | 0.582 | 0.0055 | -0.026 | 105.897
4 | 0.644 | 0.0063 | -0.027 | 102.276
4.5 | 0.704 | 0.0064 | -0.028 | 109.979
5 | 0.761 | 0.00725 | -0.029 | 105.063
5.5 | 0.818 | 0.00779 | -0.029 | 105.057
6 | 0.869 | 0.01075 | -0.03 | 80.816
6.5 | 0.924 | 0.01136 | -0.031 | 81.361
7 | 0.976 | 0.01191 | -0.032 | 81.992
7.5 | 1.026 | 0.01247 | -0.033 | 82.272
8 | 1.073 | 0.01309 | -0.034 | 81.971
8.5 | 1.117 | 0.01372 | -0.035 | 81.359
9 | 1.157 | 0.01448 | -0.036 | 79.885
9.5 | 1.193 | 0.01526 | -0.036 | 78.164
10 | 1.224 | 0.01614 | -0.037 | 75.852
10.5 | 1.25 | 0.01705 | -0.038 | 73.36
11 | 1.271 | 0.01828 | -0.039 | 69.545
11.5 | 1.286 | 0.0195 | -0.04 | 65.97
12 | 1.295 | 0.02088 | -0.04 | 62.04
12.5 | 1.292 | 0.02241 | -0.041 | 57.639
13 | 1.281 | 0.02367 | -0.042 | 54.107
13.5 | 1.261 | 0.02542 | -0.043 | 49.607
14 | 1.233 | 0.02748 | -0.043 | 44.852
14.5 | 1.196 | 0.02993 | -0.044 | 39.958
15 | 1.15 | 0.03287 | -0.045 | 34.999
15.5 | 1.094 | 0.03787 | -0.045 | 28.895
16 | 1.031 | 0.04368 | -0.045 | 23.603
16.5 | 0.942 | 0.06149 | -0.043 | 15.316
17 | 0.803 | 0.12437 | -0.031 | 6.459

## 78. Re 5M Mach 0.25 (2)
BIGFOIL.COM POLAR EXPORT
NACA65-217 a=0.2
NACA65-217 a=0.2 |  |  |  | Cl Max: | 1.4739 | at alpha= | 19.5 | deg
XFOIL ncrit=9 |  |  |  | L/D Max: | 118.264 | at alpha= | 3.5 | deg
Re: | 5000000 |  |  | Cd Min: | 0.09263 | at alpha= | -20 | deg
Mach: | 0.25 |  |  | Cl=0 at alpha= | -1.0979 | deg
|  |  |  | @ Cl=0.1, Cd= | 0.00415
|  |  |  | @ Cl=0.4, Cd= | 0.0042652
|  |  |  | @ Cl=0.6, Cd= | 0.005344
alpha (deg) | Cl | Cd | Cm | Cl/Cd
-20 | -1.214 | 0.09263 | -0.0467 | -13.1059
-19.5 | -1.233 | 0.08145 | -0.0535 | -15.1381
-19 | -1.2885 | 0.06657 | -0.0616 | -19.3556
-18.5 | -1.2912 | 0.05943 | -0.0643 | -21.7264
-18 | -1.32 | 0.05017 | -0.0669 | -26.3105
-17.5 | -1.3329 | 0.0433 | -0.0675 | -30.7829
-17 | -1.3295 | 0.03838 | -0.067 | -34.6404
-16.5 | -1.3199 | 0.03365 | -0.0675 | -39.2244
-16 | -1.3024 | 0.03076 | -0.0654 | -42.3407
-15.5 | -1.2835 | 0.02804 | -0.0632 | -45.7739
-13.5 | -1.184 | 0.01975 | -0.0525 | -59.9494
-13 | -1.1561 | 0.0181 | -0.0493 | -63.8729
-12.5 | -1.1219 | 0.01687 | -0.0465 | -66.5027
-12 | -1.0872 | 0.01573 | -0.0436 | -69.1163
-11.5 | -1.0558 | 0.01453 | -0.0401 | -72.6635
-11 | -1.0262 | 0.01335 | -0.036 | -76.8689
-10.5 | -0.991 | 0.01253 | -0.0324 | -79.0902
-10 | -0.9557 | 0.01184 | -0.0285 | -80.7179
-9.5 | -0.9203 | 0.01133 | -0.0243 | -81.2268
-9 | -0.8735 | 0.01084 | -0.0222 | -80.5812
-8.5 | -0.8237 | 0.01041 | -0.0207 | -79.1258
-8 | -0.7746 | 0.00986 | -0.019 | -78.5598
-7.5 | -0.7223 | 0.00944 | -0.018 | -76.5148
-7 | -0.6679 | 0.00907 | -0.0173 | -73.6384
-6.5 | -0.6121 | 0.00878 | -0.017 | -69.7153
-6 | -0.5565 | 0.00841 | -0.0167 | -66.1712
-5.5 | -0.4998 | 0.00811 | -0.0166 | -61.6276
-5 | -0.4419 | 0.00788 | -0.0167 | -56.0787
-4.5 | -0.3842 | 0.00759 | -0.0169 | -50.6192
-4 | -0.326 | 0.00735 | -0.0172 | -44.3537
-3.5 | -0.268 | 0.00707 | -0.0175 | -37.9066
-3 | -0.2116 | 0.00661 | -0.0176 | -32.0121
-2 | -0.1035 | 0.00519 | -0.0174 | -19.9422
-1.5 | -0.0489 | 0.00437 | -0.0175 | -11.1899
-1 | 0.0119 | 0.0042 | -0.0184 | 2.8333
-0.5 | 0.0732 | 0.00415 | -0.0194 | 17.6386
0 | 0.1357 | 0.00415 | -0.0205 | 32.6988
0.5 | 0.1977 | 0.00417 | -0.0217 | 47.4101
1 | 0.26 | 0.00418 | -0.0228 | 62.201
2 | 0.3843 | 0.00425 | -0.025 | 90.4235
2.5 | 0.4461 | 0.00431 | -0.0261 | 103.5035
3 | 0.5073 | 0.00443 | -0.027 | 114.5147
3.5 | 0.5653 | 0.00478 | -0.0275 | 118.2636
4.5 | 0.6662 | 0.00642 | -0.026 | 103.7695
5 | 0.7143 | 0.00723 | -0.0248 | 98.7967
5.5 | 0.7578 | 0.00812 | -0.0228 | 93.3251
6 | 0.8011 | 0.00891 | -0.0206 | 89.9102
6.5 | 0.8426 | 0.0096 | -0.0181 | 87.7708
7 | 0.8862 | 0.01011 | -0.0158 | 87.6558
7.5 | 0.9169 | 0.0106 | -0.0111 | 86.5
8 | 0.9507 | 0.01124 | -0.0073 | 84.5819
8.5 | 0.9844 | 0.01202 | -0.0039 | 81.8968
9 | 1.0201 | 0.01282 | -0.0009 | 79.571
9.5 | 1.0532 | 0.01381 | 0.0022 | 76.2636
10 | 1.0854 | 0.01492 | 0.0052 | 72.748
10.5 | 1.1185 | 0.01608 | 0.0079 | 69.5585
11 | 1.1508 | 0.01734 | 0.0105 | 66.3668
11.5 | 1.1793 | 0.01887 | 0.0134 | 62.496
12 | 1.2039 | 0.02062 | 0.0165 | 58.3851
12.5 | 1.23 | 0.02227 | 0.0194 | 55.2313
13 | 1.2873 | 0.02421 | 0.0158 | 53.1722
14 | 1.3291 | 0.02846 | 0.022 | 46.7006
14.5 | 1.3481 | 0.03133 | 0.0241 | 43.029
15 | 1.3715 | 0.03406 | 0.0256 | 40.2672
15.5 | 1.3945 | 0.03691 | 0.0269 | 37.7811
16 | 1.4132 | 0.04024 | 0.0281 | 35.1193
16.5 | 1.4281 | 0.04401 | 0.0292 | 32.4494
17 | 1.4452 | 0.04776 | 0.0299 | 30.2596
17.5 | 1.4565 | 0.05221 | 0.0303 | 27.897
18 | 1.4607 | 0.05753 | 0.0304 | 25.3902
18.5 | 1.4606 | 0.06359 | 0.0299 | 22.969
19 | 1.4729 | 0.0686 | 0.029 | 21.4708
19.5 | 1.4739 | 0.07511 | 0.0275 | 19.6232
20 | 1.4697 | 0.08253 | 0.0252 | 17.8081

## 79. Re 5M Mach 0.50 (1)
BIGFOIL.COM POLAR EXPORT
NACA65-217 a=0.2
NACA65-217 a=0.2 |  |  |  | Cl Max: | 1.19 | at alpha= | 20 | deg
JavaFoil+Calcfoil stall+Eppler ext transition |  |  |  | L/D Max: | 107.321 | at alpha= | 3.5 | deg
Re: | 5000000 |  |  | Cd Min: | 0.00503 | at alpha= | -2 | deg
Mach: | 0.5 |  |  | Cl=0 at alpha= | -1.0903 | deg
|  |  |  | @ Cl=0.1, Cd= | 0.0050568
|  |  |  | @ Cl=0.4, Cd= | 0.0054075
|  |  |  | @ Cl=0.6, Cd= | 0.0058657
alpha (deg) | Cl | Cd | Cm | Cl/Cd
-20 | -1.061 | 0.16009 | 0.012 | -6.627
-19.5 | -1.031 | 0.15522 | 0.011 | -6.639
-19 | -1 | 0.15283 | 0.01 | -6.544
-18.5 | -0.973 | 0.14638 | 0.01 | -6.645
-18 | -0.945 | 0.14253 | 0.009 | -6.633
-17.5 | -0.921 | 0.13748 | 0.009 | -6.7
-17 | -0.891 | 0.13203 | 0.008 | -6.747
-16.5 | -0.862 | 0.12863 | 0.007 | -6.698
-16 | -0.834 | 0.12388 | 0.007 | -6.732
-15.5 | -0.808 | 0.12342 | 0.006 | -6.544
-15 | -0.78 | 0.11366 | 0.006 | -6.864
-14.5 | -0.75 | 0.10799 | 0.005 | -6.948
-14 | -0.723 | 0.10433 | 0.004 | -6.929
-13.5 | -0.695 | 0.10101 | 0.004 | -6.885
-13 | -0.668 | 0.1006 | 0.003 | -6.639
-12.5 | -0.639 | 0.09579 | 0.003 | -6.675
-12 | -0.612 | 0.08427 | 0.002 | -7.267
-11.5 | -0.585 | 0.07608 | 0.002 | -7.689
-11 | -0.558 | 0.07049 | 0.001 | -7.918
-10.5 | -0.533 | 0.06345 | 0.001 | -8.4
-10 | -0.5 | 0.07274 | 0 | -6.874
-9.5 | -0.473 | 0.06297 | 0 | -7.513
-9 | -0.446 | 0.05703 | -0.001 | -7.823
-8.5 | -0.57 | 0.05116 | -0.001 | -11.138
-8 | -0.765 | 0.01379 | -0.003 | -55.499
-7.5 | -0.765 | 0.01288 | -0.004 | -59.42
-7 | -0.739 | 0.01199 | -0.005 | -61.616
-6.5 | -0.698 | 0.01129 | -0.006 | -61.865
-6 | -0.649 | 0.01064 | -0.008 | -60.985
-5.5 | -0.593 | 0.01008 | -0.009 | -58.832
-5 | -0.533 | 0.00962 | -0.01 | -55.44
-4.5 | -0.47 | 0.0092 | -0.011 | -51.097
-4 | -0.405 | 0.00884 | -0.012 | -45.79
-3.5 | -0.337 | 0.00852 | -0.013 | -39.628
-3 | -0.269 | 0.00761 | -0.014 | -35.356
-2.5 | -0.2 | 0.0051 | -0.015 | -39.187
-2 | -0.129 | 0.00503 | -0.016 | -25.705
-1.5 | -0.059 | 0.00504 | -0.018 | -11.616
-1 | 0.013 | 0.00506 | -0.019 | 2.519
-0.5 | 0.084 | 0.00505 | -0.02 | 16.644
0 | 0.155 | 0.00508 | -0.021 | 30.579
0.5 | 0.227 | 0.00515 | -0.022 | 43.997
1 | 0.298 | 0.00521 | -0.023 | 57.13
1.5 | 0.369 | 0.00539 | -0.024 | 68.414
2 | 0.44 | 0.00543 | -0.025 | 81.065
2.5 | 0.509 | 0.00564 | -0.027 | 90.286
3 | 0.58 | 0.0058 | -0.028 | 100
3.5 | 0.647 | 0.00602 | -0.029 | 107.321
4 | 0.711 | 0.00709 | -0.03 | 100.197
4.5 | 0.775 | 0.00779 | -0.031 | 99.404
5 | 0.837 | 0.00858 | -0.032 | 97.54
5.5 | 0.892 | 0.01224 | -0.032 | 72.847
6 | 0.95 | 0.01309 | -0.033 | 72.544
6.5 | 1.004 | 0.01391 | -0.034 | 72.176
7 | 1.051 | 0.01478 | -0.035 | 71.164
7.5 | 1.089 | 0.01584 | -0.036 | 68.714
8 | 1.111 | 0.01689 | -0.037 | 65.815
8.5 | 1.111 | 0.01831 | -0.038 | 60.65
9 | 1.058 | 0.02049 | -0.039 | 51.62
9.5 | 0.7 | 0.02355 | -0.04 | 29.709
10 | 0.735 | 0.02326 | -0.041 | 31.591
10.5 | 0.764 | 0.02559 | -0.042 | 29.851
11 | 0.677 | 0.07578 | -0.023 | 8.935
11.5 | 0.702 | 0.08534 | -0.022 | 8.231
12 | 0.854 | 0.03033 | -0.044 | 28.154
12.5 | 0.764 | 0.08479 | -0.027 | 9.006
13 | 0.785 | 0.09591 | -0.025 | 8.189
13.5 | 0.815 | 0.10516 | -0.027 | 7.753
14 | 0.84 | 0.10616 | -0.026 | 7.915
14.5 | 0.869 | 0.10939 | -0.028 | 7.943
15 | 0.906 | 0.11201 | -0.033 | 8.085
15.5 | 0.923 | 0.11823 | -0.029 | 7.811
16 | 0.952 | 0.12299 | -0.031 | 7.741
16.5 | 0.986 | 0.12905 | -0.034 | 7.643
17 | 1.007 | 0.13024 | -0.033 | 7.732
17.5 | 1.034 | 0.13427 | -0.033 | 7.702
18 | 1.071 | 0.13807 | -0.037 | 7.756
18.5 | 1.114 | 0.13623 | -0.042 | 8.174
19 | 1.118 | 0.15144 | -0.037 | 7.38
19.5 | 1.148 | 0.15479 | -0.038 | 7.416
20 | 1.19 | 0.15133 | -0.043 | 7.86

## 80. Re 5M Mach 0.50 (2)
BIGFOIL.COM POLAR EXPORT
NACA65-217 a=0.2
NACA65-217 a=0.2 |  |  |  | Cl Max: | 1.1291 | at alpha= | 12 | deg
XFOIL ncrit=9 |  |  |  | L/D Max: | 129.801 | at alpha= | 3.5 | deg
Re: | 5000000 |  |  | Cd Min: | 0.15165 | at alpha= | 17 | deg
Mach: | 0.5 |  |  | Cl=0 at alpha= | -1.1076 | deg
|  |  |  | @ Cl=0.1, Cd= | 0.0043338
|  |  |  | @ Cl=0.4, Cd= | 0.0044594
|  |  |  | @ Cl=0.6, Cd= | 0.0047352
alpha (deg) | Cl | Cd | Cm | Cl/Cd
-14.5 | -0.5441 | 0.13448 | -0.0274 | -4.046
-14 | -0.5609 | 0.12017 | -0.0362 | -4.6676
-13.5 | -0.594 | 0.1038 | -0.0467 | -5.7225
-13 | -0.631 | 0.08702 | -0.0578 | -7.2512
-12.5 | -0.667 | 0.0703 | -0.0697 | -9.4879
-12 | -0.7036 | 0.0574 | -0.0781 | -12.2578
-11.5 | -0.7372 | 0.04726 | -0.0823 | -15.5988
-11 | -0.7681 | 0.03887 | -0.0833 | -19.7607
-10.5 | -0.7896 | 0.03225 | -0.0815 | -24.4837
-10 | -0.8089 | 0.02621 | -0.0774 | -30.8623
-9.5 | -0.8132 | 0.02137 | -0.0719 | -38.0533
-9 | -0.8016 | 0.01782 | -0.0657 | -44.9832
-8.5 | -0.7816 | 0.01528 | -0.0593 | -51.1518
-8 | -0.7512 | 0.01346 | -0.0535 | -55.8098
-7.5 | -0.7201 | 0.01196 | -0.0475 | -60.209
-7 | -0.6838 | 0.01084 | -0.0417 | -63.0812
-6.5 | -0.646 | 0.0101 | -0.0357 | -63.9604
-6 | -0.5991 | 0.00955 | -0.031 | -62.733
-5.5 | -0.5413 | 0.00909 | -0.0284 | -59.549
-5 | -0.4828 | 0.00861 | -0.0262 | -56.0743
-4.5 | -0.4197 | 0.00825 | -0.0249 | -50.8727
-4 | -0.3557 | 0.00791 | -0.024 | -44.9684
-3.5 | -0.2906 | 0.00762 | -0.0236 | -38.1365
-3 | -0.2261 | 0.00728 | -0.0232 | -31.0577
-2 | -0.11 | 0.00569 | -0.0212 | -19.3322
-1.5 | -0.0551 | 0.00452 | -0.02 | -12.1903
-1 | 0.0151 | 0.00437 | -0.021 | 3.4554
-0.5 | 0.0864 | 0.00433 | -0.0222 | 19.9538
0 | 0.1575 | 0.00435 | -0.0234 | 36.2069
0.5 | 0.2293 | 0.00436 | -0.0248 | 52.5917
1 | 0.3007 | 0.00442 | -0.026 | 68.0317
1.5 | 0.3723 | 0.00444 | -0.0273 | 83.8514
2 | 0.4437 | 0.00449 | -0.0284 | 98.8196
2.5 | 0.5156 | 0.00456 | -0.0295 | 113.0702
3 | 0.5865 | 0.00466 | -0.0304 | 125.8584
3.5 | 0.6529 | 0.00503 | -0.0304 | 129.8012
4 | 0.7024 | 0.00613 | -0.0277 | 114.584
4.5 | 0.7472 | 0.00718 | -0.0242 | 104.0669
5 | 0.7777 | 0.00838 | -0.0181 | 92.8043
5.5 | 0.7805 | 0.00965 | -0.0073 | 80.8808
6 | 0.7926 | 0.01138 | 0.0005 | 69.6485
6.5 | 0.8223 | 0.01285 | 0.0054 | 63.9922
7 | 0.8596 | 0.01422 | 0.0093 | 60.4501
7.5 | 0.899 | 0.01562 | 0.0128 | 57.5544
8 | 0.934 | 0.01729 | 0.0166 | 54.0197
8.5 | 0.9715 | 0.01898 | 0.0201 | 51.1855
9 | 1.0055 | 0.02093 | 0.0238 | 48.0411
9.5 | 1.0342 | 0.02326 | 0.0277 | 44.4626
10 | 1.063 | 0.02579 | 0.0314 | 41.2175
10.5 | 1.0892 | 0.02864 | 0.035 | 38.0307
11.5 | 1.1215 | 0.03626 | 0.0419 | 30.9294
12 | 1.1291 | 0.04101 | 0.0449 | 27.5323
12.5 | 1.1235 | 0.04694 | 0.0473 | 23.9348
13 | 1.1099 | 0.05463 | 0.0474 | 20.3167
15 | 1.0117 | 0.0975 | 0.031 | 10.3764
15.5 | 0.9883 | 0.11026 | 0.0234 | 8.9634
16 | 0.9668 | 0.12344 | 0.0151 | 7.8321
16.5 | 0.9435 | 0.13753 | 0.0058 | 6.8603
17 | 0.9229 | 0.15165 | -0.0036 | 6.0857

## 81. Re 6M Mach 0.00 (1)
BIGFOIL.COM POLAR EXPORT
NACA65-217 a=0.2
NACA65-217 a=0.2 |  |  |  | Cl Max: | 1.367 | at alpha= | 14 | deg
JavaFoil+Calcfoil stall+Eppler ext transition |  |  |  | L/D Max: | 109.771 | at alpha= | 5 | deg
Re: | 6000000 |  |  | Cd Min: | 0.00469 | at alpha= | -1.5 | deg
Mach: | 0 |  |  | Cl=0 at alpha= | -1.0887 | deg
|  |  |  | @ Cl=0.1, Cd= | 0.0047387
|  |  |  | @ Cl=0.4, Cd= | 0.0050243
|  |  |  | @ Cl=0.6, Cd= | 0.006012
alpha (deg) | Cl | Cd | Cm | Cl/Cd
-19.5 | -0.868 | 0.14136 | 0.01 | -6.14
-19 | -0.892 | 0.13383 | 0.01 | -6.669
-18.5 | -0.917 | 0.12516 | 0.009 | -7.324
-18 | -0.945 | 0.11181 | 0.009 | -8.453
-17.5 | -0.99 | 0.08675 | 0.01 | -11.408
-17 | -1.076 | 0.04517 | 0.011 | -23.824
-16.5 | -1.107 | 0.03681 | 0.011 | -30.066
-16 | -1.132 | 0.02859 | 0.01 | -39.594
-15.5 | -1.147 | 0.02371 | 0.009 | -48.385
-15 | -1.151 | 0.02168 | 0.009 | -53.121
-14.5 | -1.152 | 0.01998 | 0.008 | -57.633
-14 | -1.147 | 0.01868 | 0.007 | -61.432
-13.5 | -1.14 | 0.01716 | 0.007 | -66.452
-13 | -1.129 | 0.01606 | 0.006 | -70.271
-12.5 | -1.112 | 0.01515 | 0.005 | -73.419
-12 | -1.092 | 0.0143 | 0.004 | -76.378
-11.5 | -1.068 | 0.01358 | 0.003 | -78.649
-11 | -1.04 | 0.01303 | 0.002 | -79.852
-10.5 | -1.009 | 0.01231 | 0.002 | -81.93
-10 | -0.974 | 0.01174 | 0.001 | -82.959
-9.5 | -0.935 | 0.0112 | 0 | -83.462
-9 | -0.892 | 0.01075 | -0.001 | -82.928
-8.5 | -0.846 | 0.01031 | -0.002 | -82.1
-8 | -0.798 | 0.00999 | -0.003 | -79.904
-7.5 | -0.749 | 0.00957 | -0.004 | -78.236
-7 | -0.697 | 0.00923 | -0.005 | -75.527
-6.5 | -0.645 | 0.00918 | -0.006 | -70.323
-6 | -0.59 | 0.00875 | -0.007 | -67.406
-5.5 | -0.532 | 0.00843 | -0.008 | -63.117
-5 | -0.474 | 0.00821 | -0.009 | -57.753
-4.5 | -0.415 | 0.00791 | -0.009 | -52.483
-4 | -0.355 | 0.00766 | -0.01 | -46.432
-3.5 | -0.295 | 0.0075 | -0.011 | -39.379
-3 | -0.235 | 0.00483 | -0.012 | -48.581
-2.5 | -0.173 | 0.00478 | -0.013 | -36.27
-2 | -0.112 | 0.0047 | -0.014 | -23.863
-1.5 | -0.051 | 0.00469 | -0.015 | -10.809
-1 | 0.011 | 0.00474 | -0.016 | 2.329
-0.5 | 0.073 | 0.00473 | -0.017 | 15.381
0 | 0.135 | 0.00475 | -0.018 | 28.328
0.5 | 0.196 | 0.00476 | -0.019 | 41.191
1 | 0.258 | 0.00484 | -0.02 | 53.255
1.5 | 0.32 | 0.00492 | -0.021 | 64.949
2 | 0.381 | 0.00499 | -0.022 | 76.459
2.5 | 0.442 | 0.0051 | -0.023 | 86.654
3 | 0.503 | 0.00518 | -0.024 | 97.079
3.5 | 0.564 | 0.00579 | -0.025 | 97.468
4 | 0.624 | 0.00616 | -0.026 | 101.247
4.5 | 0.684 | 0.00671 | -0.027 | 101.959
5 | 0.741 | 0.00675 | -0.028 | 109.771
5.5 | 0.797 | 0.00744 | -0.029 | 107.05
6 | 0.847 | 0.0099 | -0.029 | 85.559
6.5 | 0.901 | 0.01045 | -0.03 | 86.253
7 | 0.953 | 0.01089 | -0.031 | 87.531
7.5 | 1.004 | 0.01137 | -0.032 | 88.261
8 | 1.052 | 0.01188 | -0.033 | 88.538
8.5 | 1.097 | 0.01245 | -0.034 | 88.12
9 | 1.14 | 0.01304 | -0.035 | 87.429
9.5 | 1.181 | 0.01363 | -0.035 | 86.605
10 | 1.218 | 0.01433 | -0.036 | 85.03
10.5 | 1.252 | 0.01501 | -0.037 | 83.448
11 | 1.283 | 0.01589 | -0.038 | 80.738
11.5 | 1.31 | 0.01679 | -0.039 | 78.002
12 | 1.333 | 0.01782 | -0.04 | 74.8
12.5 | 1.349 | 0.01879 | -0.04 | 71.764
13 | 1.36 | 0.0199 | -0.041 | 68.332
13.5 | 1.366 | 0.0212 | -0.042 | 64.438
14 | 1.367 | 0.02246 | -0.043 | 60.888
14.5 | 1.364 | 0.02416 | -0.043 | 56.469
15 | 1.357 | 0.02581 | -0.044 | 52.565
15.5 | 1.345 | 0.02769 | -0.045 | 48.565
16 | 1.33 | 0.0297 | -0.045 | 44.761
16.5 | 1.31 | 0.0321 | -0.046 | 40.825
17 | 1.287 | 0.03512 | -0.046 | 36.65
17.5 | 1.262 | 0.03783 | -0.047 | 33.348
18 | 1.229 | 0.0412 | -0.047 | 29.829
18.5 | 1.193 | 0.04554 | -0.048 | 26.199
19 | 1.156 | 0.05012 | -0.048 | 23.06

## 82. Re 6M Mach 0.00 (2)
BIGFOIL.COM POLAR EXPORT
NACA65-217 a=0.2
NACA65-217 a=0.2 |  |  |  | Cl Max: | 1.5748 | at alpha= | 20 | deg
XFOIL ncrit=9 |  |  |  | L/D Max: | 113.186 | at alpha= | 3 | deg
Re: | 6000000 |  |  | Cd Min: | 0.05554 | at alpha= | 20 | deg
Mach: | 0 |  |  | Cl=0 at alpha= | -1.0998 | deg
|  |  |  | @ Cl=0.1, Cd= | 0.0039501
|  |  |  | @ Cl=0.4, Cd= | 0.0040811
|  |  |  | @ Cl=0.6, Cd= | 0.0057509
alpha (deg) | Cl | Cd | Cm | Cl/Cd
-20 | -1.5334 | 0.03865 | -0.0536 | -39.674
-19.5 | -1.5143 | 0.0358 | -0.0533 | -42.2989
-19 | -1.4985 | 0.03283 | -0.0526 | -45.6442
-18.5 | -1.4736 | 0.0307 | -0.052 | -48
-18 | -1.4554 | 0.02815 | -0.0508 | -51.7016
-16.5 | -1.3893 | 0.02199 | -0.0464 | -63.1787
-16 | -1.3649 | 0.0204 | -0.0442 | -66.9069
-15.5 | -1.3362 | 0.01911 | -0.0423 | -69.9215
-15 | -1.3067 | 0.0179 | -0.0402 | -73
-14.5 | -1.2752 | 0.01684 | -0.0381 | -75.7245
-14 | -1.2444 | 0.0158 | -0.0358 | -78.7595
-13.5 | -1.2115 | 0.01492 | -0.0335 | -81.1997
-13 | -1.1784 | 0.0141 | -0.031 | -83.5745
-12.5 | -1.1442 | 0.01339 | -0.0285 | -85.4518
-12 | -1.1094 | 0.01276 | -0.0258 | -86.9436
-11.5 | -1.0812 | 0.01201 | -0.0217 | -90.025
-11 | -1.0489 | 0.01145 | -0.018 | -91.607
-10.5 | -1.0048 | 0.01098 | -0.0165 | -91.5118
-10 | -0.9582 | 0.01056 | -0.0155 | -90.7386
-9.5 | -0.9095 | 0.01017 | -0.0147 | -89.4297
-9 | -0.8594 | 0.00982 | -0.0142 | -87.5153
-8.5 | -0.808 | 0.00949 | -0.0139 | -85.1423
-8 | -0.7576 | 0.00907 | -0.0134 | -83.5281
-7.5 | -0.705 | 0.00873 | -0.0133 | -80.756
-7 | -0.6512 | 0.00845 | -0.0133 | -77.0651
-6.5 | -0.5965 | 0.00821 | -0.0136 | -72.6553
-6 | -0.542 | 0.00791 | -0.0137 | -68.5209
-5.5 | -0.4867 | 0.00767 | -0.0141 | -63.455
-5 | -0.4305 | 0.00745 | -0.0145 | -57.7852
-4.5 | -0.3744 | 0.00721 | -0.015 | -51.9279
-4 | -0.318 | 0.007 | -0.0155 | -45.4286
-3.5 | -0.2617 | 0.00672 | -0.016 | -38.9435
-3 | -0.2064 | 0.00634 | -0.0163 | -32.5552
-2.5 | -0.152 | 0.00585 | -0.0166 | -25.9829
-2 | -0.0981 | 0.00524 | -0.0169 | -18.7214
-1.5 | -0.0457 | 0.00437 | -0.017 | -10.4577
-1 | 0.0114 | 0.00407 | -0.0177 | 2.801
-0.5 | 0.0704 | 0.00396 | -0.0187 | 17.7778
0 | 0.13 | 0.00394 | -0.0198 | 32.9949
0.5 | 0.1898 | 0.00397 | -0.0209 | 47.8086
1 | 0.2497 | 0.00397 | -0.022 | 62.8967
1.5 | 0.3094 | 0.00403 | -0.0231 | 76.7742
2 | 0.3693 | 0.00405 | -0.0242 | 91.1852
2.5 | 0.4285 | 0.00411 | -0.0252 | 104.2579
3 | 0.4867 | 0.0043 | -0.0261 | 113.186
3.5 | 0.5394 | 0.00492 | -0.0262 | 109.6341
4 | 0.5904 | 0.00563 | -0.026 | 104.8668
4.5 | 0.6412 | 0.00627 | -0.0258 | 102.2648
5 | 0.6897 | 0.00698 | -0.0252 | 98.8109
5.5 | 0.7362 | 0.00773 | -0.0242 | 95.2393
6 | 0.7836 | 0.00833 | -0.0233 | 94.0696
6.5 | 0.8296 | 0.00893 | -0.0221 | 92.9003
7 | 0.8774 | 0.00936 | -0.0213 | 93.7393
7.5 | 0.9243 | 0.00976 | -0.0203 | 94.7029
8 | 0.9695 | 0.01017 | -0.019 | 95.3294
8.5 | 1.0078 | 0.01057 | -0.0164 | 95.3453
9 | 1.0389 | 0.01105 | -0.0125 | 94.0181
9.5 | 1.07 | 0.0117 | -0.009 | 91.453
10 | 1.102 | 0.01243 | -0.006 | 88.6565
10.5 | 1.1353 | 0.01319 | -0.0034 | 86.0728
11 | 1.1679 | 0.01404 | -0.0009 | 83.1838
11.5 | 1.198 | 0.01507 | 0.0017 | 79.4957
12 | 1.2259 | 0.01625 | 0.0044 | 75.44
12.5 | 1.2549 | 0.01743 | 0.0067 | 71.9966
13 | 1.2822 | 0.01865 | 0.0092 | 68.7507
13.5 | 1.3326 | 0.0199 | 0.0068 | 66.9648
14.5 | 1.3751 | 0.0234 | 0.0122 | 58.765
15 | 1.3986 | 0.0254 | 0.0138 | 55.063
15.5 | 1.4243 | 0.02736 | 0.0151 | 52.0577
16 | 1.4478 | 0.02955 | 0.0163 | 48.9949
16.5 | 1.4693 | 0.03197 | 0.0175 | 45.9587
17 | 1.4918 | 0.03441 | 0.0183 | 43.3537
17.5 | 1.5106 | 0.0372 | 0.0191 | 40.6075
18 | 1.5281 | 0.04022 | 0.0198 | 37.9935
18.5 | 1.5408 | 0.04375 | 0.0204 | 35.2183
19 | 1.5538 | 0.04739 | 0.0207 | 32.7875
19.5 | 1.5634 | 0.05149 | 0.0208 | 30.3632
20 | 1.5748 | 0.05554 | 0.0206 | 28.3543

## 83. Re 6M Mach 0.10 (1)
BIGFOIL.COM POLAR EXPORT
NACA65-217 a=0.2
NACA65-217 a=0.2 |  |  |  | Cl Max: | 1.355 | at alpha= | 13.5 | deg
JavaFoil+Calcfoil stall+Eppler ext transition |  |  |  | L/D Max: | 115.017 | at alpha= | 5 | deg
Re: | 6000000 |  |  | Cd Min: | 0.00472 | at alpha= | -1 | deg
Mach: | 0.1 |  |  | Cl=0 at alpha= | -1.0887 | deg
|  |  |  | @ Cl=0.1, Cd= | 0.0047357
|  |  |  | @ Cl=0.4, Cd= | 0.0050451
|  |  |  | @ Cl=0.6, Cd= | 0.0060655
alpha (deg) | Cl | Cd | Cm | Cl/Cd
-19.5 | -0.815 | 0.14722 | 0.009 | -5.538
-19 | -0.843 | 0.13947 | 0.009 | -6.044
-18.5 | -0.87 | 0.1317 | 0.009 | -6.606
-18 | -0.896 | 0.12311 | 0.009 | -7.282
-17.5 | -0.921 | 0.11603 | 0.008 | -7.934
-17 | -0.952 | 0.10163 | 0.008 | -9.363
-16.5 | -1.061 | 0.04415 | 0.01 | -24.029
-16 | -1.09 | 0.03419 | 0.01 | -31.878
-15.5 | -1.119 | 0.02541 | 0.009 | -44.06
-15 | -1.129 | 0.02256 | 0.009 | -50.05
-14.5 | -1.133 | 0.02065 | 0.008 | -54.87
-14 | -1.133 | 0.01892 | 0.007 | -59.899
-13.5 | -1.128 | 0.01755 | 0.007 | -64.3
-13 | -1.119 | 0.01636 | 0.006 | -68.398
-12.5 | -1.105 | 0.01541 | 0.005 | -71.721
-12 | -1.087 | 0.01452 | 0.004 | -74.898
-11.5 | -1.065 | 0.0138 | 0.003 | -77.194
-11 | -1.038 | 0.0132 | 0.002 | -78.68
-10.5 | -1.008 | 0.01245 | 0.002 | -80.977
-10 | -0.974 | 0.01188 | 0.001 | -81.99
-9.5 | -0.936 | 0.01133 | 0 | -82.62
-9 | -0.893 | 0.01085 | -0.001 | -82.347
-8.5 | -0.848 | 0.01041 | -0.002 | -81.443
-8 | -0.8 | 0.01008 | -0.003 | -79.43
-7.5 | -0.751 | 0.00965 | -0.004 | -77.846
-7 | -0.699 | 0.00927 | -0.005 | -75.416
-6.5 | -0.646 | 0.00826 | -0.006 | -78.261
-6 | -0.592 | 0.00882 | -0.007 | -67.113
-5.5 | -0.535 | 0.00854 | -0.008 | -62.601
-5 | -0.476 | 0.00821 | -0.009 | -58.026
-4.5 | -0.417 | 0.00793 | -0.01 | -52.609
-4 | -0.357 | 0.00774 | -0.01 | -46.16
-3.5 | -0.297 | 0.00748 | -0.011 | -39.665
-3 | -0.236 | 0.00484 | -0.012 | -48.671
-2.5 | -0.174 | 0.00477 | -0.013 | -36.575
-2 | -0.113 | 0.00474 | -0.014 | -23.761
-1.5 | -0.051 | 0.00473 | -0.015 | -10.76
-1 | 0.011 | 0.00472 | -0.016 | 2.352
-0.5 | 0.073 | 0.00474 | -0.017 | 15.42
0 | 0.135 | 0.00473 | -0.018 | 28.602
0.5 | 0.197 | 0.00479 | -0.019 | 41.165
1 | 0.259 | 0.00488 | -0.02 | 53.152
1.5 | 0.321 | 0.00491 | -0.021 | 65.465
2 | 0.383 | 0.00502 | -0.022 | 76.267
2.5 | 0.444 | 0.00511 | -0.023 | 86.878
3 | 0.505 | 0.00522 | -0.024 | 96.733
3.5 | 0.567 | 0.00584 | -0.025 | 97.004
4 | 0.627 | 0.00625 | -0.026 | 100.412
4.5 | 0.687 | 0.00671 | -0.027 | 102.363
5 | 0.744 | 0.00647 | -0.028 | 115.017
5.5 | 0.8 | 0.00749 | -0.029 | 106.781
6 | 0.851 | 0.00998 | -0.029 | 85.215
6.5 | 0.905 | 0.01052 | -0.03 | 86.05
7 | 0.957 | 0.01099 | -0.031 | 87.062
7.5 | 1.007 | 0.01148 | -0.032 | 87.737
8 | 1.055 | 0.01198 | -0.033 | 88.1
8.5 | 1.101 | 0.01257 | -0.034 | 87.538
9 | 1.143 | 0.01319 | -0.035 | 86.665
9.5 | 1.183 | 0.01383 | -0.036 | 85.579
10 | 1.22 | 0.01449 | -0.036 | 84.194
10.5 | 1.253 | 0.01529 | -0.037 | 81.953
11 | 1.283 | 0.01612 | -0.038 | 79.601
11.5 | 1.308 | 0.01715 | -0.039 | 76.285
12 | 1.33 | 0.01822 | -0.04 | 72.999
12.5 | 1.344 | 0.01914 | -0.04 | 70.185
13 | 1.352 | 0.02025 | -0.041 | 66.762
13.5 | 1.355 | 0.02159 | -0.042 | 62.753
14 | 1.354 | 0.02293 | -0.043 | 59.041
14.5 | 1.347 | 0.02455 | -0.043 | 54.858
15 | 1.336 | 0.02647 | -0.044 | 50.461
15.5 | 1.32 | 0.02847 | -0.045 | 46.354
16 | 1.3 | 0.03077 | -0.045 | 42.246
16.5 | 1.275 | 0.03374 | -0.046 | 37.78
17 | 1.248 | 0.03657 | -0.046 | 34.114
17.5 | 1.215 | 0.04029 | -0.047 | 30.17
18 | 1.178 | 0.04403 | -0.047 | 26.746
18.5 | 1.137 | 0.04872 | -0.048 | 23.334

## 84. Re 6M Mach 0.10 (2)
BIGFOIL.COM POLAR EXPORT
NACA65-217 a=0.2
NACA65-217 a=0.2 |  |  |  | Cl Max: | 1.5688 | at alpha= | 20 | deg
XFOIL ncrit=9 |  |  |  | L/D Max: | 113.666 | at alpha= | 3 | deg
Re: | 6000000 |  |  | Cd Min: | 0.05834 | at alpha= | 20 | deg
Mach: | 0.1 |  |  | Cl=0 at alpha= | -1.1 | deg
|  |  |  | @ Cl=0.1, Cd= | 0.0039603
|  |  |  | @ Cl=0.4, Cd= | 0.0040832
|  |  |  | @ Cl=0.6, Cd= | 0.0057279
alpha (deg) | Cl | Cd | Cm | Cl/Cd
-20 | -1.5232 | 0.04162 | -0.0564 | -36.5978
-19.5 | -1.5068 | 0.03832 | -0.0562 | -39.3215
-19 | -1.4929 | 0.03497 | -0.0556 | -42.6909
-18.5 | -1.4684 | 0.03264 | -0.055 | -44.9877
-18 | -1.4471 | 0.03015 | -0.0541 | -47.9967
-17.5 | -1.4293 | 0.02755 | -0.0526 | -51.8802
-17 | -1.4058 | 0.02511 | -0.0521 | -55.9857
-16.5 | -1.3868 | 0.02311 | -0.0496 | -60.0087
-16 | -1.3631 | 0.02136 | -0.0474 | -63.8155
-15.5 | -1.3359 | 0.0199 | -0.0452 | -67.1307
-15 | -1.3072 | 0.01856 | -0.043 | -70.431
-14.5 | -1.2758 | 0.01741 | -0.0409 | -73.2797
-14 | -1.2452 | 0.01629 | -0.0385 | -76.4395
-13.5 | -1.212 | 0.01534 | -0.0361 | -79.0091
-13 | -1.1793 | 0.01443 | -0.0335 | -81.7256
-12.5 | -1.1447 | 0.01367 | -0.0309 | -83.7381
-12 | -1.1094 | 0.01299 | -0.0283 | -85.4042
-11.5 | -1.078 | 0.01226 | -0.0247 | -87.9282
-11 | -1.0505 | 0.01161 | -0.02 | -90.4823
-10.5 | -1.0085 | 0.01111 | -0.018 | -90.7741
-10 | -0.9623 | 0.01067 | -0.0167 | -90.1874
-9.5 | -0.9138 | 0.01026 | -0.0157 | -89.0643
-9 | -0.8637 | 0.0099 | -0.0151 | -87.2424
-8.5 | -0.8121 | 0.00956 | -0.0146 | -84.9477
-8 | -0.7613 | 0.00914 | -0.014 | -83.2932
-7.5 | -0.7087 | 0.00879 | -0.0138 | -80.6257
-7 | -0.6547 | 0.00849 | -0.0138 | -77.1143
-6.5 | -0.5997 | 0.00824 | -0.0139 | -72.7791
-6 | -0.5448 | 0.00794 | -0.0141 | -68.6146
-5.5 | -0.4893 | 0.00769 | -0.0143 | -63.6281
-5 | -0.4327 | 0.00748 | -0.0148 | -57.8476
-4.5 | -0.3763 | 0.00723 | -0.0152 | -52.047
-4 | -0.3196 | 0.00702 | -0.0157 | -45.5271
-3.5 | -0.2629 | 0.00674 | -0.0162 | -39.0059
-3 | -0.2073 | 0.00636 | -0.0165 | -32.5943
-2.5 | -0.1526 | 0.00588 | -0.0168 | -25.9524
-1.5 | -0.046 | 0.00437 | -0.0171 | -10.5263
-1 | 0.0115 | 0.00408 | -0.0179 | 2.8186
-0.5 | 0.0709 | 0.00397 | -0.0188 | 17.8589
0 | 0.1309 | 0.00395 | -0.0199 | 33.1392
0.5 | 0.1911 | 0.00398 | -0.021 | 48.0151
1 | 0.2514 | 0.00398 | -0.0221 | 63.1658
1.5 | 0.3114 | 0.00404 | -0.0232 | 77.0792
2 | 0.3717 | 0.00405 | -0.0244 | 91.7778
2.5 | 0.4313 | 0.00412 | -0.0254 | 104.6845
3 | 0.4899 | 0.00431 | -0.0263 | 113.6659
3.5 | 0.5429 | 0.00492 | -0.0263 | 110.3455
4 | 0.5939 | 0.00565 | -0.0261 | 105.115
4.5 | 0.6448 | 0.0063 | -0.0258 | 102.3492
5 | 0.6933 | 0.00703 | -0.0251 | 98.6202
5.5 | 0.7398 | 0.00778 | -0.024 | 95.09
6 | 0.787 | 0.00839 | -0.023 | 93.8021
6.5 | 0.8327 | 0.009 | -0.0217 | 92.5222
7 | 0.8807 | 0.00942 | -0.0208 | 93.4926
7.5 | 0.9273 | 0.00983 | -0.0196 | 94.3337
8 | 0.9716 | 0.01026 | -0.018 | 94.6979
8.5 | 1.0053 | 0.01067 | -0.0144 | 94.2174
9 | 1.0375 | 0.01121 | -0.0107 | 92.5513
9.5 | 1.069 | 0.01191 | -0.0073 | 89.7565
10 | 1.1018 | 0.01267 | -0.0044 | 86.9613
10.5 | 1.1353 | 0.01347 | -0.0019 | 84.2836
11 | 1.1678 | 0.01438 | 0.0007 | 81.21
11.5 | 1.1971 | 0.0155 | 0.0034 | 77.2323
12 | 1.2248 | 0.01676 | 0.0062 | 73.0788
12.5 | 1.2551 | 0.01792 | 0.0084 | 70.0391
13 | 1.282 | 0.01922 | 0.011 | 66.7014
13.5 | 1.3378 | 0.02062 | 0.0075 | 64.8788
14.5 | 1.3737 | 0.02434 | 0.0141 | 56.438
15 | 1.3989 | 0.02633 | 0.0156 | 53.1295
15.5 | 1.4246 | 0.02839 | 0.0168 | 50.1796
16 | 1.4478 | 0.03069 | 0.0181 | 47.175
16.5 | 1.4689 | 0.03326 | 0.0193 | 44.1642
17 | 1.4906 | 0.03585 | 0.0202 | 41.5788
17.5 | 1.5085 | 0.03885 | 0.021 | 38.8288
18 | 1.5246 | 0.04211 | 0.0217 | 36.2052
18.5 | 1.535 | 0.046 | 0.0223 | 33.3696
19 | 1.5479 | 0.04982 | 0.0225 | 31.0699
19.5 | 1.5589 | 0.05394 | 0.0225 | 28.9006
20 | 1.5688 | 0.05834 | 0.0221 | 26.8906

## 85. Re 6M Mach 0.25 (1)
BIGFOIL.COM POLAR EXPORT
NACA65-217 a=0.2
NACA65-217 a=0.2 |  |  |  | Cl Max: | 1.297 | at alpha= | 12 | deg
JavaFoil+Calcfoil stall+Eppler ext transition |  |  |  | L/D Max: | 112.62 | at alpha= | 4.5 | deg
Re: | 6000000 |  |  | Cd Min: | 0.00475 | at alpha= | -1.5 | deg
Mach: | 0.25 |  |  | Cl=0 at alpha= | -1.0873 | deg
|  |  |  | @ Cl=0.1, Cd= | 0.0047678
|  |  |  | @ Cl=0.4, Cd= | 0.0050726
|  |  |  | @ Cl=0.6, Cd= | 0.0060919
alpha (deg) | Cl | Cd | Cm | Cl/Cd
-17.5 | -0.603 | 0.16116 | 0.006 | -3.743
-17 | -0.662 | 0.13518 | 0.006 | -4.9
-16.5 | -0.715 | 0.125 | 0.006 | -5.722
-16 | -0.754 | 0.11665 | 0.006 | -6.462
-15.5 | -0.789 | 0.10662 | 0.006 | -7.399
-15 | -0.82 | 0.09873 | 0.006 | -8.3
-14.5 | -0.86 | 0.08017 | 0.006 | -10.73
-14 | -0.997 | 0.02448 | 0.007 | -40.748
-13.5 | -1.022 | 0.02123 | 0.007 | -48.129
-13 | -1.036 | 0.01916 | 0.006 | -54.068
-12.5 | -1.043 | 0.01736 | 0.005 | -60.104
-12 | -1.042 | 0.01605 | 0.004 | -64.923
-11.5 | -1.033 | 0.01531 | 0.003 | -67.46
-11 | -1.018 | 0.01434 | 0.002 | -71.023
-10.5 | -0.997 | 0.01349 | 0.002 | -73.914
-10 | -0.971 | 0.01266 | 0.001 | -76.695
-9.5 | -0.939 | 0.01199 | 0 | -78.283
-9 | -0.9 | 0.01144 | -0.001 | -78.624
-8.5 | -0.857 | 0.01095 | -0.002 | -78.299
-8 | -0.812 | 0.01048 | -0.003 | -77.428
-7.5 | -0.763 | 0.01002 | -0.004 | -76.182
-7 | -0.712 | 0.00961 | -0.005 | -74.084
-6.5 | -0.659 | 0.00925 | -0.006 | -71.206
-6 | -0.604 | 0.00825 | -0.007 | -73.208
-5.5 | -0.548 | 0.00879 | -0.008 | -62.337
-5 | -0.489 | 0.00842 | -0.009 | -58.027
-4.5 | -0.428 | 0.0082 | -0.01 | -52.174
-4 | -0.367 | 0.0079 | -0.011 | -46.43
-3.5 | -0.305 | 0.00765 | -0.012 | -39.818
-3 | -0.242 | 0.00745 | -0.013 | -32.476
-2.5 | -0.179 | 0.00482 | -0.014 | -37.143
-2 | -0.116 | 0.00477 | -0.015 | -24.283
-1.5 | -0.052 | 0.00475 | -0.016 | -11.018
-1 | 0.011 | 0.00477 | -0.017 | 2.389
-0.5 | 0.075 | 0.00476 | -0.018 | 15.781
0 | 0.139 | 0.00478 | -0.019 | 29.057
0.5 | 0.203 | 0.00481 | -0.02 | 42.11
1 | 0.266 | 0.0049 | -0.021 | 54.317
1.5 | 0.33 | 0.00494 | -0.022 | 66.85
2 | 0.394 | 0.00506 | -0.023 | 77.89
2.5 | 0.456 | 0.00519 | -0.024 | 87.918
3 | 0.519 | 0.00525 | -0.025 | 98.964
3.5 | 0.582 | 0.00597 | -0.026 | 97.479
4 | 0.644 | 0.00639 | -0.027 | 100.748
4.5 | 0.703 | 0.00624 | -0.028 | 112.62
5 | 0.761 | 0.00729 | -0.029 | 104.441
5.5 | 0.819 | 0.00776 | -0.029 | 105.465
6 | 0.87 | 0.01042 | -0.03 | 83.547
6.5 | 0.925 | 0.01099 | -0.031 | 84.18
7 | 0.977 | 0.01152 | -0.032 | 84.849
7.5 | 1.027 | 0.01206 | -0.033 | 85.163
8 | 1.074 | 0.01265 | -0.034 | 84.877
8.5 | 1.118 | 0.01327 | -0.035 | 84.266
9 | 1.158 | 0.01399 | -0.036 | 82.769
9.5 | 1.194 | 0.01474 | -0.036 | 80.985
10 | 1.226 | 0.01558 | -0.037 | 78.652
10.5 | 1.252 | 0.01647 | -0.038 | 76.019
11 | 1.273 | 0.01764 | -0.039 | 72.155
11.5 | 1.288 | 0.0188 | -0.04 | 68.528
12 | 1.297 | 0.02013 | -0.041 | 64.45
12.5 | 1.294 | 0.0216 | -0.041 | 59.888
13 | 1.283 | 0.02282 | -0.042 | 56.219
13.5 | 1.263 | 0.02448 | -0.043 | 51.586
14 | 1.235 | 0.02643 | -0.044 | 46.718
14.5 | 1.198 | 0.02872 | -0.044 | 41.715
15 | 1.153 | 0.0315 | -0.045 | 36.612
15.5 | 1.098 | 0.03598 | -0.045 | 30.508
16 | 1.035 | 0.04165 | -0.045 | 24.84
16.5 | 0.955 | 0.05372 | -0.045 | 17.781
17 | 0.811 | 0.11637 | -0.034 | 6.967

## 86. Re 6M Mach 0.25 (2)
BIGFOIL.COM POLAR EXPORT
NACA65-217 a=0.2
NACA65-217 a=0.2 |  |  |  | Cl Max: | 1.5109 | at alpha= | 19.5 | deg
XFOIL ncrit=9 |  |  |  | L/D Max: | 116.912 | at alpha= | 3 | deg
Re: | 6000000 |  |  | Cd Min: | 0.07765 | at alpha= | 20 | deg
Mach: | 0.25 |  |  | Cl=0 at alpha= | -1.1018 | deg
|  |  |  | @ Cl=0.1, Cd= | 0.00399
|  |  |  | @ Cl=0.4, Cd= | 0.0041246
|  |  |  | @ Cl=0.6, Cd= | 0.005544
alpha (deg) | Cl | Cd | Cm | Cl/Cd
-20 | -1.3241 | 0.07673 | -0.0576 | -17.2566
-19.5 | -1.3377 | 0.06762 | -0.062 | -19.7826
-19 | -1.372 | 0.05703 | -0.0662 | -24.0575
-18.5 | -1.365 | 0.05156 | -0.0674 | -26.474
-18 | -1.3647 | 0.04579 | -0.068 | -29.8035
-17 | -1.3387 | 0.03661 | -0.0691 | -36.5665
-16.5 | -1.3374 | 0.03248 | -0.0669 | -41.1761
-16 | -1.3316 | 0.02875 | -0.0644 | -46.3165
-15.5 | -1.3176 | 0.02579 | -0.0616 | -51.0896
-15 | -1.2966 | 0.02342 | -0.0589 | -55.3629
-14.5 | -1.2679 | 0.02161 | -0.0563 | -58.6719
-14 | -1.2408 | 0.0198 | -0.0533 | -62.6667
-13.5 | -1.2094 | 0.01833 | -0.0504 | -65.9793
-13 | -1.1794 | 0.01686 | -0.0472 | -69.9526
-12.5 | -1.1445 | 0.01573 | -0.0443 | -72.7591
-12 | -1.1095 | 0.01467 | -0.0411 | -75.6305
-11.5 | -1.0732 | 0.01375 | -0.038 | -78.0509
-11 | -1.0374 | 0.01292 | -0.0346 | -80.2941
-10.5 | -1.0075 | 0.01195 | -0.03 | -84.3096
-10 | -0.9752 | 0.01132 | -0.0253 | -86.1484
-9.5 | -0.9328 | 0.01082 | -0.0223 | -86.2107
-9 | -0.8841 | 0.01037 | -0.0205 | -85.2555
-8.5 | -0.8329 | 0.00994 | -0.0192 | -83.7928
-8 | -0.78 | 0.00957 | -0.0182 | -81.5047
-7.5 | -0.7277 | 0.0091 | -0.0171 | -79.967
-7 | -0.673 | 0.00874 | -0.0165 | -77.0023
-6.5 | -0.6167 | 0.00844 | -0.0163 | -73.0687
-6 | -0.5596 | 0.00817 | -0.0162 | -68.4945
-5.5 | -0.5029 | 0.00785 | -0.0161 | -64.0637
-5 | -0.4448 | 0.0076 | -0.0162 | -58.5263
-4.5 | -0.3865 | 0.00736 | -0.0165 | -52.5136
-4 | -0.3278 | 0.00713 | -0.0169 | -45.9748
-3.5 | -0.2691 | 0.00687 | -0.0173 | -39.1703
-3 | -0.2119 | 0.0065 | -0.0175 | -32.6
-2.5 | -0.1559 | 0.00599 | -0.0176 | -26.0267
-2 | -0.1002 | 0.00535 | -0.0178 | -18.729
-1.5 | -0.0473 | 0.00439 | -0.0177 | -10.7745
-1 | 0.0121 | 0.00411 | -0.0184 | 2.944
-0.5 | 0.0737 | 0.00399 | -0.0195 | 18.4712
0 | 0.1357 | 0.00399 | -0.0205 | 34.01
0.5 | 0.1982 | 0.00402 | -0.0217 | 49.3035
1 | 0.2604 | 0.00403 | -0.0229 | 64.6154
1.5 | 0.3226 | 0.00406 | -0.024 | 79.4581
2 | 0.385 | 0.00411 | -0.0252 | 93.674
2.5 | 0.4468 | 0.00417 | -0.0262 | 107.1463
3 | 0.5074 | 0.00434 | -0.0271 | 116.9124
3.5 | 0.5621 | 0.00497 | -0.0271 | 113.0986
4 | 0.6136 | 0.00575 | -0.0265 | 106.713
4.5 | 0.6646 | 0.00647 | -0.0258 | 102.7202
5 | 0.7125 | 0.00726 | -0.0246 | 98.1405
5.5 | 0.7577 | 0.00809 | -0.0228 | 93.6588
6 | 0.8034 | 0.00875 | -0.021 | 91.8171
6.5 | 0.8488 | 0.00934 | -0.0191 | 90.8779
7 | 0.8943 | 0.00981 | -0.0172 | 91.1621
7.5 | 0.9318 | 0.01022 | -0.0136 | 91.1742
8 | 0.9625 | 0.01084 | -0.0091 | 88.7915
8.5 | 0.9984 | 0.01148 | -0.0058 | 86.9686
9 | 1.033 | 0.01228 | -0.0026 | 84.1205
9.5 | 1.0659 | 0.01324 | 0.0007 | 80.506
10 | 1.101 | 0.01419 | 0.0034 | 77.5899
10.5 | 1.1344 | 0.01529 | 0.0062 | 74.1923
11 | 1.1653 | 0.01658 | 0.0091 | 70.2835
11.5 | 1.1928 | 0.01812 | 0.0122 | 65.8278
12 | 1.2242 | 0.01951 | 0.0147 | 62.7473
12.5 | 1.2524 | 0.0211 | 0.0174 | 59.3555
13 | 1.2764 | 0.0228 | 0.0206 | 55.9825
13.5 | 1.3536 | 0.02513 | 0.0127 | 53.8639
14.5 | 1.3694 | 0.02976 | 0.0231 | 46.0148
15 | 1.395 | 0.03226 | 0.0246 | 43.2424
15.5 | 1.4186 | 0.03502 | 0.026 | 40.5083
16 | 1.438 | 0.03819 | 0.0274 | 37.6538
16.5 | 1.4548 | 0.04172 | 0.0287 | 34.8706
17 | 1.4682 | 0.04564 | 0.0297 | 32.1691
17.5 | 1.4776 | 0.05014 | 0.0304 | 29.4695
18 | 1.4914 | 0.05441 | 0.0307 | 27.4104
18.5 | 1.4971 | 0.05969 | 0.0306 | 25.0813
19 | 1.5075 | 0.06473 | 0.03 | 23.289
19.5 | 1.5109 | 0.07073 | 0.029 | 21.3615
20 | 1.5089 | 0.07765 | 0.0271 | 19.4321

## 87. Re 6M Mach 0.50 (1)
BIGFOIL.COM POLAR EXPORT
NACA65-217 a=0.2
NACA65-217 a=0.2 |  |  |  | Cl Max: | 1.219 | at alpha= | 20 | deg
JavaFoil+Calcfoil stall+Eppler ext transition |  |  |  | L/D Max: | 99.947 | at alpha= | 3 | deg
Re: | 6000000 |  |  | Cd Min: | 0.00493 | at alpha= | -1.5 | deg
Mach: | 0.5 |  |  | Cl=0 at alpha= | -1.0903 | deg
|  |  |  | @ Cl=0.1, Cd= | 0.00498
|  |  |  | @ Cl=0.4, Cd= | 0.0053224
|  |  |  | @ Cl=0.6, Cd= | 0.0060594
alpha (deg) | Cl | Cd | Cm | Cl/Cd
-20 | -1.063 | 0.15548 | 0.012 | -6.834
-19.5 | -1.033 | 0.14971 | 0.011 | -6.901
-19 | -1.002 | 0.1478 | 0.01 | -6.779
-18.5 | -0.973 | 0.14317 | 0.01 | -6.797
-18 | -0.946 | 0.13901 | 0.009 | -6.803
-17.5 | -0.922 | 0.13453 | 0.009 | -6.856
-17 | -0.892 | 0.1306 | 0.008 | -6.829
-16.5 | -0.862 | 0.12586 | 0.007 | -6.849
-16 | -0.834 | 0.12116 | 0.007 | -6.887
-15.5 | -0.808 | 0.12239 | 0.006 | -6.6
-15 | -0.781 | 0.11028 | 0.006 | -7.084
-14.5 | -0.751 | 0.10599 | 0.005 | -7.084
-14 | -0.723 | 0.09791 | 0.005 | -7.388
-13.5 | -0.696 | 0.09088 | 0.004 | -7.657
-13 | -0.668 | 0.09774 | 0.003 | -6.834
-12.5 | -0.64 | 0.09368 | 0.003 | -6.831
-12 | -0.613 | 0.08208 | 0.002 | -7.465
-11.5 | -0.586 | 0.0752 | 0.002 | -7.796
-11 | -0.561 | 0.06758 | 0.002 | -8.306
-10.5 | -0.628 | 0.01842 | 0.002 | -34.085
-10 | -0.5 | 0.07122 | 0 | -7.021
-9.5 | -0.474 | 0.06183 | 0 | -7.66
-9 | -0.449 | 0.05504 | -0.001 | -8.149
-8.5 | -0.68 | 0.01456 | -0.002 | -46.681
-8 | -0.767 | 0.01332 | -0.003 | -57.545
-7.5 | -0.766 | 0.01244 | -0.004 | -61.618
-7 | -0.74 | 0.01158 | -0.005 | -63.877
-6.5 | -0.699 | 0.01092 | -0.007 | -64.045
-6 | -0.649 | 0.01029 | -0.008 | -63.119
-5.5 | -0.594 | 0.0098 | -0.009 | -60.606
-5 | -0.534 | 0.00932 | -0.01 | -57.291
-4.5 | -0.471 | 0.0089 | -0.011 | -52.893
-4 | -0.405 | 0.00858 | -0.012 | -47.235
-3.5 | -0.338 | 0.00764 | -0.013 | -44.222
-3 | -0.27 | 0.00818 | -0.014 | -33.022
-2.5 | -0.2 | 0.00502 | -0.015 | -39.859
-2 | -0.129 | 0.00495 | -0.016 | -26.12
-1.5 | -0.059 | 0.00493 | -0.018 | -11.867
-1 | 0.013 | 0.00496 | -0.019 | 2.571
-0.5 | 0.084 | 0.00498 | -0.02 | 16.862
0 | 0.155 | 0.00498 | -0.021 | 31.199
0.5 | 0.227 | 0.00504 | -0.022 | 44.955
1 | 0.298 | 0.00519 | -0.023 | 57.392
1.5 | 0.369 | 0.00527 | -0.024 | 70.027
2 | 0.44 | 0.00539 | -0.025 | 81.661
2.5 | 0.509 | 0.00553 | -0.027 | 92.109
3 | 0.58 | 0.0058 | -0.028 | 99.947
3.5 | 0.644 | 0.00663 | -0.029 | 97.146
4 | 0.71 | 0.00715 | -0.03 | 99.348
4.5 | 0.775 | 0.00792 | -0.031 | 97.82
5 | 0.837 | 0.00857 | -0.032 | 97.759
5.5 | 0.893 | 0.01185 | -0.032 | 75.353
6 | 0.951 | 0.0127 | -0.033 | 74.864
6.5 | 1.006 | 0.01346 | -0.034 | 74.693
7 | 1.053 | 0.01429 | -0.035 | 73.686
7.5 | 1.09 | 0.01531 | -0.036 | 71.174
8 | 1.113 | 0.01636 | -0.037 | 68.056
8.5 | 1.112 | 0.01769 | -0.038 | 62.857
9 | 1.059 | 0.01973 | -0.039 | 53.696
9.5 | 0.702 | 0.02264 | -0.04 | 30.994
10 | 0.736 | 0.02245 | -0.041 | 32.769
10.5 | 0.765 | 0.02464 | -0.042 | 31.053
11 | 0.683 | 0.07204 | -0.027 | 9.484
11.5 | 0.703 | 0.08303 | -0.022 | 8.466
12 | 0.856 | 0.02927 | -0.044 | 29.249
12.5 | 0.877 | 0.03458 | -0.045 | 25.378
13 | 0.787 | 0.09493 | -0.026 | 8.29
13.5 | 0.816 | 0.10328 | -0.028 | 7.905
14 | 0.841 | 0.10176 | -0.026 | 8.261
14.5 | 0.872 | 0.10755 | -0.029 | 8.107
15 | 0.916 | 0.10442 | -0.036 | 8.77
15.5 | 0.924 | 0.11569 | -0.029 | 7.985
16 | 0.954 | 0.11923 | -0.032 | 8.001
16.5 | 0.992 | 0.12326 | -0.036 | 8.052
17 | 1.007 | 0.12831 | -0.033 | 7.851
17.5 | 1.038 | 0.13171 | -0.035 | 7.88
18 | 1.088 | 0.12463 | -0.041 | 8.732
18.5 | 1.129 | 0.12317 | -0.044 | 9.168
19 | 1.118 | 0.1468 | -0.037 | 7.616
19.5 | 1.154 | 0.14845 | -0.04 | 7.771
20 | 1.219 | 0.12833 | -0.048 | 9.499

## 88. Re 6M Mach 0.50 (2)
BIGFOIL.COM POLAR EXPORT
NACA65-217 a=0.2
NACA65-217 a=0.2 |  |  |  | Cl Max: | 1.1486 | at alpha= | 12 | deg
XFOIL ncrit=9 |  |  |  | L/D Max: | 129.055 | at alpha= | 3 | deg
Re: | 6000000 |  |  | Cd Min: | 0.14993 | at alpha= | 17 | deg
Mach: | 0.5 |  |  | Cl=0 at alpha= | -1.1143 | deg
|  |  |  | @ Cl=0.1, Cd= | 0.0041619
|  |  |  | @ Cl=0.4, Cd= | 0.0042949
|  |  |  | @ Cl=0.6, Cd= | 0.004672
alpha (deg) | Cl | Cd | Cm | Cl/Cd
-15 | -0.5689 | 0.14045 | -0.0238 | -4.0506
-14.5 | -0.5647 | 0.13012 | -0.0301 | -4.3398
-14 | -0.582 | 0.11609 | -0.039 | -5.0134
-13.5 | -0.6097 | 0.10092 | -0.0489 | -6.0414
-13 | -0.6448 | 0.08408 | -0.0599 | -7.6689
-12.5 | -0.674 | 0.06904 | -0.071 | -9.7625
-12 | -0.7102 | 0.0565 | -0.0789 | -12.5699
-11.5 | -0.746 | 0.04632 | -0.0829 | -16.1054
-11 | -0.7903 | 0.03707 | -0.0836 | -21.3191
-10.5 | -0.8175 | 0.0302 | -0.0812 | -27.0695
-10 | -0.8341 | 0.02453 | -0.0766 | -34.0033
-9.5 | -0.8341 | 0.02008 | -0.0708 | -41.5388
-9 | -0.8205 | 0.01685 | -0.0644 | -48.6944
-8.5 | -0.8005 | 0.0144 | -0.0577 | -55.5903
-8 | -0.7703 | 0.01269 | -0.0517 | -60.7013
-7.5 | -0.7351 | 0.01139 | -0.0458 | -64.5391
-7 | -0.6987 | 0.01038 | -0.0397 | -67.3121
-6.5 | -0.6637 | 0.0097 | -0.0329 | -68.4227
-6 | -0.6092 | 0.00916 | -0.0295 | -66.5066
-5.5 | -0.5496 | 0.00873 | -0.0271 | -62.9553
-5 | -0.4881 | 0.00832 | -0.0254 | -58.6659
-4.5 | -0.4244 | 0.00795 | -0.0242 | -53.3836
-4 | -0.3592 | 0.00767 | -0.0235 | -46.8318
-3.5 | -0.2933 | 0.00739 | -0.0231 | -39.6888
-3 | -0.2275 | 0.00708 | -0.023 | -32.1328
-2.5 | -0.166 | 0.00653 | -0.0223 | -25.4211
-1.5 | -0.053 | 0.00447 | -0.0203 | -11.8568
-1 | 0.0157 | 0.00422 | -0.0211 | 3.7204
-0.5 | 0.0863 | 0.00416 | -0.0222 | 20.7452
0 | 0.1583 | 0.00417 | -0.0236 | 37.9616
0.5 | 0.2298 | 0.00419 | -0.0249 | 54.8449
1 | 0.3014 | 0.00422 | -0.0262 | 71.4218
1.5 | 0.3733 | 0.00428 | -0.0274 | 87.2196
2 | 0.4448 | 0.00432 | -0.0286 | 102.963
2.5 | 0.5166 | 0.00438 | -0.0297 | 117.9452
3 | 0.5872 | 0.00455 | -0.0305 | 129.0549
3.5 | 0.6491 | 0.00514 | -0.0299 | 126.284
4 | 0.6991 | 0.0062 | -0.0273 | 112.7581
4.5 | 0.744 | 0.00722 | -0.0237 | 103.0471
5 | 0.7747 | 0.00837 | -0.0177 | 92.5568
5.5 | 0.7804 | 0.00957 | -0.0073 | 81.5465
6 | 0.7984 | 0.01108 | -0.0001 | 72.0578
6.5 | 0.8331 | 0.01235 | 0.0043 | 67.4575
7 | 0.8726 | 0.0136 | 0.0081 | 64.1618
7.5 | 0.9112 | 0.01499 | 0.0118 | 60.7872
8 | 0.95 | 0.01649 | 0.0153 | 57.6107
8.5 | 0.9871 | 0.01815 | 0.019 | 54.3857
9 | 1.0195 | 0.02014 | 0.023 | 50.6207
9.5 | 1.0536 | 0.02218 | 0.0267 | 47.5023
10 | 1.0836 | 0.02459 | 0.0305 | 44.0667
10.5 | 1.1106 | 0.02736 | 0.0343 | 40.5921
11 | 1.1335 | 0.03056 | 0.038 | 37.091
11.5 | 1.1446 | 0.03471 | 0.0416 | 32.9761
12 | 1.1486 | 0.03964 | 0.0448 | 28.9758
12.5 | 1.1406 | 0.04576 | 0.0473 | 24.9257
13 | 1.1238 | 0.05296 | 0.0489 | 21.2198
13.5 | 1.1115 | 0.06235 | 0.0454 | 17.8268
14 | 1.0861 | 0.07192 | 0.0434 | 15.1015
14.5 | 1.0606 | 0.08268 | 0.0393 | 12.8278
15 | 1.0304 | 0.09507 | 0.0329 | 10.8383
15.5 | 0.9996 | 0.10854 | 0.0249 | 9.2095
16 | 0.9729 | 0.12235 | 0.016 | 7.9518
16.5 | 0.9521 | 0.13601 | 0.0071 | 7.0002
17 | 0.9323 | 0.14993 | -0.0022 | 6.2182

## 89. Re 7M Mach 0.00 (1)
BIGFOIL.COM POLAR EXPORT
NACA65-217 a=0.2
NACA65-217 a=0.2 |  |  |  | Cl Max: | 1.369 | at alpha= | 14 | deg
JavaFoil+Calcfoil stall+Eppler ext transition |  |  |  | L/D Max: | 110.131 | at alpha= | 5 | deg
Re: | 7000000 |  |  | Cd Min: | 0.00465 | at alpha= | -1 | deg
Mach: | 0 |  |  | Cl=0 at alpha= | -1.0887 | deg
|  |  |  | @ Cl=0.1, Cd= | 0.0046674
|  |  |  | @ Cl=0.4, Cd= | 0.0049787
|  |  |  | @ Cl=0.6, Cd= | 0.006156
alpha (deg) | Cl | Cd | Cm | Cl/Cd
-20 | -0.845 | 0.14578 | 0.01 | -5.798
-19.5 | -0.871 | 0.13722 | 0.01 | -6.347
-19 | -0.896 | 0.12962 | 0.01 | -6.909
-18.5 | -0.921 | 0.12061 | 0.01 | -7.636
-18 | -0.947 | 0.11027 | 0.009 | -8.586
-17.5 | -1.008 | 0.0739 | 0.011 | -13.643
-17 | -1.068 | 0.04857 | 0.011 | -21.991
-16.5 | -1.118 | 0.03233 | 0.011 | -34.594
-16 | -1.138 | 0.02641 | 0.01 | -43.097
-15.5 | -1.15 | 0.02289 | 0.01 | -50.222
-15 | -1.154 | 0.02075 | 0.009 | -55.63
-14.5 | -1.154 | 0.01921 | 0.008 | -60.059
-14 | -1.149 | 0.01797 | 0.007 | -63.952
-13.5 | -1.142 | 0.01656 | 0.007 | -68.997
-13 | -1.13 | 0.01552 | 0.006 | -72.848
-12.5 | -1.114 | 0.01466 | 0.005 | -75.983
-12 | -1.094 | 0.01384 | 0.004 | -79.004
-11.5 | -1.07 | 0.01318 | 0.003 | -81.158
-11 | -1.041 | 0.01262 | 0.002 | -82.519
-10.5 | -1.01 | 0.01194 | 0.002 | -84.592
-10 | -0.975 | 0.01141 | 0.001 | -85.461
-9.5 | -0.936 | 0.01088 | 0 | -86.024
-9 | -0.893 | 0.01045 | -0.001 | -85.395
-8.5 | -0.847 | 0.01005 | -0.002 | -84.27
-8 | -0.799 | 0.00974 | -0.003 | -82.007
-7.5 | -0.749 | 0.00932 | -0.004 | -80.371
-7 | -0.698 | 0.00826 | -0.005 | -84.505
-6.5 | -0.645 | 0.00892 | -0.006 | -72.372
-6 | -0.59 | 0.00853 | -0.007 | -69.102
-5.5 | -0.532 | 0.00823 | -0.008 | -64.697
-5 | -0.474 | 0.00801 | -0.009 | -59.183
-4.5 | -0.415 | 0.00772 | -0.009 | -53.746
-4 | -0.355 | 0.00747 | -0.01 | -47.554
-3.5 | -0.295 | 0.00733 | -0.011 | -40.264
-3 | -0.235 | 0.00474 | -0.012 | -49.429
-2.5 | -0.173 | 0.00472 | -0.013 | -36.712
-2 | -0.112 | 0.00471 | -0.014 | -23.813
-1.5 | -0.051 | 0.00468 | -0.015 | -10.829
-1 | 0.011 | 0.00465 | -0.016 | 2.372
-0.5 | 0.073 | 0.00465 | -0.017 | 15.651
0 | 0.135 | 0.00469 | -0.018 | 28.66
0.5 | 0.196 | 0.00476 | -0.019 | 41.195
1 | 0.258 | 0.0048 | -0.02 | 53.743
1.5 | 0.32 | 0.00483 | -0.021 | 66.111
2 | 0.381 | 0.00496 | -0.022 | 76.805
2.5 | 0.442 | 0.00502 | -0.023 | 87.989
3 | 0.503 | 0.0056 | -0.024 | 89.809
3.5 | 0.564 | 0.00594 | -0.025 | 94.855
4 | 0.624 | 0.0063 | -0.026 | 99.085
4.5 | 0.684 | 0.00678 | -0.027 | 100.926
5 | 0.741 | 0.00673 | -0.028 | 110.131
5.5 | 0.797 | 0.00742 | -0.029 | 107.333
6 | 0.848 | 0.00965 | -0.029 | 87.916
6.5 | 0.902 | 0.01017 | -0.03 | 88.738
7 | 0.954 | 0.01062 | -0.031 | 89.907
7.5 | 1.005 | 0.01108 | -0.032 | 90.709
8 | 1.053 | 0.01154 | -0.033 | 91.253
8.5 | 1.098 | 0.01211 | -0.034 | 90.73
9 | 1.142 | 0.01269 | -0.035 | 89.942
9.5 | 1.182 | 0.01324 | -0.035 | 89.273
10 | 1.22 | 0.01391 | -0.036 | 87.649
10.5 | 1.254 | 0.01457 | -0.037 | 86.065
11 | 1.284 | 0.01542 | -0.038 | 83.299
11.5 | 1.312 | 0.01629 | -0.039 | 80.524
12 | 1.335 | 0.01727 | -0.04 | 77.281
12.5 | 1.35 | 0.01821 | -0.04 | 74.161
13 | 1.361 | 0.01927 | -0.041 | 70.626
13.5 | 1.368 | 0.02053 | -0.042 | 66.627
14 | 1.369 | 0.02175 | -0.043 | 62.963
14.5 | 1.366 | 0.02346 | -0.043 | 58.212
15 | 1.359 | 0.02499 | -0.044 | 54.359
15.5 | 1.347 | 0.02677 | -0.045 | 50.311
16 | 1.332 | 0.0287 | -0.045 | 46.398
16.5 | 1.312 | 0.03139 | -0.046 | 41.782
17 | 1.289 | 0.03383 | -0.046 | 38.109
17.5 | 1.263 | 0.03673 | -0.047 | 34.39
18 | 1.232 | 0.03947 | -0.048 | 31.212
18.5 | 1.196 | 0.04343 | -0.048 | 27.55
19 | 1.16 | 0.04757 | -0.048 | 24.376

## 90. Re 7M Mach 0.00 (2)
BIGFOIL.COM POLAR EXPORT
NACA65-217 a=0.2
NACA65-217 a=0.2 |  |  |  | Cl Max: | 1.5989 | at alpha= | 20 | deg
XFOIL ncrit=9 |  |  |  | L/D Max: | 113.575 | at alpha= | 3 | deg
Re: | 7000000 |  |  | Cd Min: | 0.05294 | at alpha= | 20 | deg
Mach: | 0 |  |  | Cl=0 at alpha= | -1.1098 | deg
|  |  |  | @ Cl=0.1, Cd= | 0.003845
|  |  |  | @ Cl=0.4, Cd= | 0.0040114
|  |  |  | @ Cl=0.6, Cd= | 0.0058495
alpha (deg) | Cl | Cd | Cm | Cl/Cd
-20 | -1.5596 | 0.03626 | -0.0531 | -43.0116
-19.5 | -1.5409 | 0.0335 | -0.0526 | -45.997
-19 | -1.5232 | 0.03078 | -0.0517 | -49.4867
-17.5 | -1.4453 | 0.02464 | -0.0499 | -58.6567
-17 | -1.422 | 0.02311 | -0.0478 | -61.5318
-16.5 | -1.4021 | 0.02122 | -0.0454 | -66.0745
-16 | -1.3771 | 0.01969 | -0.0432 | -69.9391
-15.5 | -1.3521 | 0.01821 | -0.0407 | -74.2504
-15 | -1.3227 | 0.01703 | -0.0385 | -77.6688
-14.5 | -1.2913 | 0.01601 | -0.0363 | -80.6558
-14 | -1.2599 | 0.01505 | -0.0339 | -83.7143
-13.5 | -1.227 | 0.01421 | -0.0315 | -86.3476
-13 | -1.1937 | 0.01344 | -0.0289 | -88.817
-12.5 | -1.1597 | 0.01277 | -0.0262 | -90.8144
-12 | -1.1256 | 0.0122 | -0.0232 | -92.2623
-11.5 | -1.0936 | 0.01169 | -0.0195 | -93.55
-11 | -1.0563 | 0.01114 | -0.0168 | -94.8205
-10.5 | -1.0122 | 0.01064 | -0.0153 | -95.1316
-10 | -0.9649 | 0.01021 | -0.0144 | -94.5054
-9.5 | -0.9156 | 0.00984 | -0.0137 | -93.0488
-9 | -0.8649 | 0.00949 | -0.0133 | -91.138
-8.5 | -0.813 | 0.00917 | -0.0131 | -88.6587
-8 | -0.7608 | 0.00884 | -0.0129 | -86.0633
-7.5 | -0.7082 | 0.00849 | -0.0127 | -83.4158
-6.5 | -0.5994 | 0.00796 | -0.0131 | -75.3015
-6 | -0.5442 | 0.00772 | -0.0134 | -70.4922
-5.5 | -0.4887 | 0.00746 | -0.0137 | -65.5094
-5 | -0.4323 | 0.00725 | -0.0142 | -59.6276
-4.5 | -0.3761 | 0.00703 | -0.0147 | -53.4993
-4 | -0.3193 | 0.00681 | -0.0153 | -46.8869
-3.5 | -0.2626 | 0.00657 | -0.0158 | -39.9696
-3 | -0.2067 | 0.00625 | -0.0163 | -33.072
-2.5 | -0.1516 | 0.00581 | -0.0167 | -26.0929
-2 | -0.0965 | 0.00531 | -0.0171 | -18.1733
-1.5 | -0.043 | 0.0046 | -0.0173 | -9.3478
-1 | 0.0121 | 0.00404 | -0.0178 | 2.995
-0.5 | 0.0705 | 0.00385 | -0.0187 | 18.3117
0 | 0.13 | 0.00384 | -0.0198 | 33.8542
0.5 | 0.1901 | 0.00385 | -0.0209 | 49.3766
1 | 0.2499 | 0.00389 | -0.022 | 64.2416
1.5 | 0.3099 | 0.00389 | -0.0232 | 79.6658
2 | 0.3694 | 0.00397 | -0.0242 | 93.0479
2.5 | 0.4286 | 0.00405 | -0.0253 | 105.8272
3 | 0.4861 | 0.00428 | -0.0261 | 113.5748
3.5 | 0.5366 | 0.00512 | -0.0258 | 104.8047
4 | 0.5887 | 0.00572 | -0.0258 | 102.9196
4.5 | 0.6402 | 0.00631 | -0.0257 | 101.458
5 | 0.6887 | 0.00701 | -0.025 | 98.2454
5.5 | 0.7368 | 0.00766 | -0.0243 | 96.188
6 | 0.785 | 0.00822 | -0.0235 | 95.4988
6.5 | 0.8329 | 0.00874 | -0.0227 | 95.2975
7 | 0.8819 | 0.00913 | -0.022 | 96.5936
7.5 | 0.9301 | 0.00951 | -0.0212 | 97.8023
8 | 0.9757 | 0.00991 | -0.02 | 98.4561
8.5 | 1.0199 | 0.0103 | -0.0185 | 99.0194
9 | 1.0508 | 0.01072 | -0.0145 | 98.0224
9.5 | 1.0802 | 0.01135 | -0.0106 | 95.1718
10 | 1.1144 | 0.01196 | -0.0078 | 93.1773
10.5 | 1.1475 | 0.01268 | -0.0051 | 90.4968
11 | 1.1794 | 0.01353 | -0.0024 | 87.1693
11.5 | 1.208 | 0.01458 | 0.0005 | 82.8532
12 | 1.2389 | 0.0156 | 0.0029 | 79.4167
12.5 | 1.2698 | 0.01666 | 0.0051 | 76.2185
13 | 1.2982 | 0.01787 | 0.0075 | 72.6469
13.5 | 1.3234 | 0.01912 | 0.0102 | 69.2155
14.5 | 1.3881 | 0.02247 | 0.0113 | 61.7757
15 | 1.4153 | 0.02419 | 0.0127 | 58.5076
15.5 | 1.4413 | 0.02607 | 0.014 | 55.2858
16 | 1.4656 | 0.02817 | 0.0153 | 52.027
16.5 | 1.4878 | 0.03047 | 0.0165 | 48.8284
17 | 1.5092 | 0.03295 | 0.0175 | 45.8027
17.5 | 1.5272 | 0.03574 | 0.0185 | 42.7308
18 | 1.5443 | 0.03873 | 0.0193 | 39.8735
18.5 | 1.5564 | 0.04224 | 0.0201 | 36.8466
19 | 1.5736 | 0.04541 | 0.0204 | 34.6532
19.5 | 1.587 | 0.04906 | 0.0206 | 32.3481
20 | 1.5989 | 0.05294 | 0.0206 | 30.2021

## 91. Re 7M Mach 0.10 (1)
BIGFOIL.COM POLAR EXPORT
NACA65-217 a=0.2
NACA65-217 a=0.2 |  |  |  | Cl Max: | 1.357 | at alpha= | 13.5 | deg
JavaFoil+Calcfoil stall+Eppler ext transition |  |  |  | L/D Max: | 115.25 | at alpha= | 5 | deg
Re: | 7000000 |  |  | Cd Min: | 0.00465 | at alpha= | -1.5 | deg
Mach: | 0.1 |  |  | Cl=0 at alpha= | -1.0887 | deg
|  |  |  | @ Cl=0.1, Cd= | 0.0046948
|  |  |  | @ Cl=0.4, Cd= | 0.0049723
|  |  |  | @ Cl=0.6, Cd= | 0.006149
alpha (deg) | Cl | Cd | Cm | Cl/Cd
-19.5 | -0.817 | 0.14414 | 0.01 | -5.669
-19 | -0.842 | 0.14118 | 0.009 | -5.962
-18.5 | -0.873 | 0.12801 | 0.009 | -6.816
-18 | -0.9 | 0.11919 | 0.009 | -7.552
-17.5 | -0.926 | 0.11059 | 0.009 | -8.374
-17 | -0.963 | 0.09197 | 0.009 | -10.476
-16.5 | -1.076 | 0.03744 | 0.011 | -28.739
-16 | -1.099 | 0.03078 | 0.01 | -35.703
-15.5 | -1.119 | 0.02521 | 0.009 | -44.398
-15 | -1.132 | 0.02153 | 0.009 | -52.591
-14.5 | -1.136 | 0.01981 | 0.008 | -57.336
-14 | -1.135 | 0.01834 | 0.007 | -61.866
-13.5 | -1.13 | 0.01694 | 0.007 | -66.744
-13 | -1.121 | 0.01589 | 0.006 | -70.517
-12.5 | -1.107 | 0.01493 | 0.005 | -74.169
-12 | -1.089 | 0.01411 | 0.004 | -77.159
-11.5 | -1.066 | 0.01336 | 0.003 | -79.799
-11 | -1.04 | 0.01281 | 0.002 | -81.161
-10.5 | -1.01 | 0.01207 | 0.002 | -83.625
-10 | -0.975 | 0.01153 | 0.001 | -84.632
-9.5 | -0.937 | 0.01103 | 0 | -84.986
-9 | -0.894 | 0.01054 | -0.001 | -84.829
-8.5 | -0.849 | 0.01013 | -0.002 | -83.828
-8 | -0.801 | 0.0098 | -0.003 | -81.74
-7.5 | -0.752 | 0.00939 | -0.004 | -80.079
-7 | -0.7 | 0.00832 | -0.005 | -84.181
-6.5 | -0.648 | 0.00893 | -0.006 | -72.572
-6 | -0.592 | 0.00852 | -0.007 | -69.484
-5.5 | -0.535 | 0.00833 | -0.008 | -64.187
-5 | -0.476 | 0.00801 | -0.009 | -59.468
-4.5 | -0.417 | 0.00772 | -0.01 | -54.056
-4 | -0.357 | 0.00756 | -0.01 | -47.274
-3.5 | -0.297 | 0.00732 | -0.011 | -40.551
-3 | -0.236 | 0.00476 | -0.012 | -49.528
-2.5 | -0.174 | 0.00471 | -0.013 | -37.032
-2 | -0.113 | 0.00469 | -0.014 | -24.021
-1.5 | -0.051 | 0.00465 | -0.015 | -10.942
-1 | 0.011 | 0.00467 | -0.016 | 2.378
-0.5 | 0.073 | 0.00466 | -0.017 | 15.691
0 | 0.135 | 0.00474 | -0.018 | 28.546
0.5 | 0.197 | 0.00475 | -0.019 | 41.505
1 | 0.259 | 0.00478 | -0.02 | 54.208
1.5 | 0.321 | 0.00489 | -0.021 | 65.628
2 | 0.383 | 0.00495 | -0.022 | 77.467
2.5 | 0.444 | 0.00503 | -0.023 | 88.256
3 | 0.505 | 0.00559 | -0.024 | 90.331
3.5 | 0.567 | 0.00594 | -0.025 | 95.387
4 | 0.627 | 0.00632 | -0.026 | 99.282
4.5 | 0.687 | 0.00678 | -0.027 | 101.426
5 | 0.744 | 0.00646 | -0.028 | 115.25
5.5 | 0.8 | 0.00748 | -0.029 | 106.966
6 | 0.852 | 0.00974 | -0.03 | 87.463
6.5 | 0.906 | 0.01023 | -0.03 | 88.523
7 | 0.958 | 0.01069 | -0.031 | 89.634
7.5 | 1.008 | 0.01116 | -0.032 | 90.355
8 | 1.056 | 0.01166 | -0.033 | 90.575
8.5 | 1.102 | 0.01222 | -0.034 | 90.153
9 | 1.145 | 0.01282 | -0.035 | 89.308
9.5 | 1.185 | 0.01345 | -0.036 | 88.071
10 | 1.221 | 0.01409 | -0.036 | 86.675
10.5 | 1.255 | 0.01486 | -0.037 | 84.416
11 | 1.284 | 0.01564 | -0.038 | 82.137
11.5 | 1.31 | 0.01664 | -0.039 | 78.733
12 | 1.331 | 0.01765 | -0.04 | 75.417
12.5 | 1.345 | 0.01854 | -0.041 | 72.532
13 | 1.354 | 0.01962 | -0.041 | 69.002
13.5 | 1.357 | 0.02094 | -0.042 | 64.819
14 | 1.355 | 0.02237 | -0.043 | 60.589
14.5 | 1.349 | 0.02379 | -0.043 | 56.702
15 | 1.337 | 0.02561 | -0.044 | 52.224
15.5 | 1.321 | 0.02801 | -0.045 | 47.145
16 | 1.302 | 0.02972 | -0.045 | 43.803
16.5 | 1.277 | 0.03251 | -0.046 | 39.274
17 | 1.249 | 0.03554 | -0.046 | 35.15
17.5 | 1.218 | 0.03869 | -0.047 | 31.487
18 | 1.181 | 0.04221 | -0.047 | 27.97
18.5 | 1.141 | 0.04624 | -0.048 | 24.674

## 92. Re 7M Mach 0.10 (2)
BIGFOIL.COM POLAR EXPORT
NACA65-217 a=0.2
NACA65-217 a=0.2 |  |  |  | Cl Max: | 1.5924 | at alpha= | 20 | deg
XFOIL ncrit=9 |  |  |  | L/D Max: | 114.322 | at alpha= | 3 | deg
Re: | 7000000 |  |  | Cd Min: | 0.05575 | at alpha= | 20 | deg
Mach: | 0.1 |  |  | Cl=0 at alpha= | -1.1103 | deg
|  |  |  | @ Cl=0.1, Cd= | 0.0038503
|  |  |  | @ Cl=0.4, Cd= | 0.0040079
|  |  |  | @ Cl=0.6, Cd= | 0.0058328
alpha (deg) | Cl | Cd | Cm | Cl/Cd
-20 | -1.5523 | 0.03892 | -0.0561 | -39.8844
-19.5 | -1.5356 | 0.03576 | -0.0557 | -42.9418
-19 | -1.5197 | 0.03272 | -0.0549 | -46.4456
-17.5 | -1.4426 | 0.02591 | -0.0534 | -55.6773
-17 | -1.4202 | 0.02428 | -0.051 | -58.4926
-16.5 | -1.3978 | 0.02244 | -0.0488 | -62.2906
-16 | -1.374 | 0.02073 | -0.0465 | -66.2808
-15.5 | -1.3517 | 0.01899 | -0.0438 | -71.1796
-15 | -1.3231 | 0.01767 | -0.0415 | -74.8783
-14.5 | -1.292 | 0.01655 | -0.0392 | -78.0665
-14 | -1.261 | 0.01549 | -0.0367 | -81.4074
-13.5 | -1.2279 | 0.0146 | -0.0342 | -84.1027
-13 | -1.1947 | 0.01375 | -0.0315 | -86.8873
-12.5 | -1.1602 | 0.01303 | -0.0288 | -89.0407
-12 | -1.1255 | 0.01241 | -0.0259 | -90.693
-11.5 | -1.0922 | 0.01183 | -0.0224 | -92.3246
-11 | -1.059 | 0.01132 | -0.0186 | -93.5512
-10.5 | -1.0161 | 0.01077 | -0.0167 | -94.3454
-10 | -0.9693 | 0.01032 | -0.0155 | -93.9244
-9.5 | -0.9202 | 0.00992 | -0.0147 | -92.7621
-9 | -0.8694 | 0.00956 | -0.0141 | -90.9414
-8.5 | -0.8174 | 0.00923 | -0.0138 | -88.559
-8 | -0.7646 | 0.00892 | -0.0135 | -85.7175
-7.5 | -0.712 | 0.00854 | -0.0132 | -83.3724
-7 | -0.6579 | 0.00825 | -0.0132 | -79.7455
-6.5 | -0.6027 | 0.00799 | -0.0135 | -75.4318
-6 | -0.547 | 0.00776 | -0.0137 | -70.4897
-5.5 | -0.4913 | 0.00748 | -0.014 | -65.6818
-5 | -0.4346 | 0.00727 | -0.0145 | -59.7799
-4.5 | -0.378 | 0.00705 | -0.0149 | -53.617
-4 | -0.3208 | 0.00683 | -0.0155 | -46.9693
-3.5 | -0.2637 | 0.0066 | -0.016 | -39.9545
-3 | -0.2077 | 0.00627 | -0.0164 | -33.126
-2 | -0.0969 | 0.00531 | -0.0172 | -18.2486
-1.5 | -0.0431 | 0.00461 | -0.0175 | -9.3492
-1 | 0.0122 | 0.00404 | -0.0179 | 3.0198
-0.5 | 0.071 | 0.00386 | -0.0188 | 18.3938
0 | 0.1309 | 0.00384 | -0.0199 | 34.0885
0.5 | 0.1914 | 0.00385 | -0.0211 | 49.7143
1 | 0.2515 | 0.0039 | -0.0222 | 64.4872
1.5 | 0.3119 | 0.0039 | -0.0233 | 79.9744
2 | 0.3718 | 0.00397 | -0.0244 | 93.6524
2.5 | 0.4314 | 0.00405 | -0.0254 | 106.5185
3 | 0.4893 | 0.00428 | -0.0262 | 114.3224
4 | 0.5922 | 0.00573 | -0.0259 | 103.3508
5 | 0.6924 | 0.00705 | -0.025 | 98.2128
5.5 | 0.7405 | 0.0077 | -0.0241 | 96.1688
6 | 0.7884 | 0.00829 | -0.0232 | 95.1025
6.5 | 0.8365 | 0.00879 | -0.0223 | 95.165
7 | 0.8853 | 0.00919 | -0.0215 | 96.333
7.5 | 0.9334 | 0.00957 | -0.0206 | 97.534
8 | 0.9783 | 0.01 | -0.0192 | 97.83
8.5 | 1.0193 | 0.01037 | -0.0169 | 98.2932
9 | 1.0487 | 0.01087 | -0.0126 | 96.4765
9.5 | 1.0797 | 0.01152 | -0.0089 | 93.724
10 | 1.1141 | 0.01218 | -0.0062 | 91.4696
10.5 | 1.1475 | 0.01295 | -0.0035 | 88.61
11 | 1.1788 | 0.01387 | -0.0007 | 84.9892
11.5 | 1.2077 | 0.01498 | 0.0022 | 80.6208
12 | 1.2393 | 0.01602 | 0.0045 | 77.3596
12.5 | 1.2698 | 0.01717 | 0.0069 | 73.9546
13 | 1.2975 | 0.01846 | 0.0093 | 70.2871
13.5 | 1.3216 | 0.01979 | 0.0123 | 66.7812
14.5 | 1.3883 | 0.02331 | 0.013 | 59.5581
15 | 1.4152 | 0.02515 | 0.0145 | 56.2704
15.5 | 1.441 | 0.02716 | 0.0159 | 53.056
16 | 1.4647 | 0.02939 | 0.0172 | 49.8367
16.5 | 1.4864 | 0.03185 | 0.0184 | 46.6688
17 | 1.5066 | 0.03453 | 0.0195 | 43.6316
17.5 | 1.5233 | 0.03756 | 0.0205 | 40.5564
18 | 1.5388 | 0.04082 | 0.0214 | 37.6972
18.5 | 1.5512 | 0.04444 | 0.022 | 34.9055
19 | 1.5695 | 0.04767 | 0.0222 | 32.9243
19.5 | 1.5818 | 0.05157 | 0.0224 | 30.6729
20 | 1.5924 | 0.05575 | 0.0222 | 28.5632

## 93. Re 7M Mach 0.25 (1)
BIGFOIL.COM POLAR EXPORT
NACA65-217 a=0.2
NACA65-217 a=0.2 |  |  |  | Cl Max: | 1.299 | at alpha= | 12 | deg
JavaFoil+Calcfoil stall+Eppler ext transition |  |  |  | L/D Max: | 111.8 | at alpha= | 4.5 | deg
Re: | 7000000 |  |  | Cd Min: | 0.00469 | at alpha= | -1 | deg
Mach: | 0.25 |  |  | Cl=0 at alpha= | -1.0873 | deg
|  |  |  | @ Cl=0.1, Cd= | 0.0047295
|  |  |  | @ Cl=0.4, Cd= | 0.0050368
|  |  |  | @ Cl=0.6, Cd= | 0.0062052
alpha (deg) | Cl | Cd | Cm | Cl/Cd
-17.5 | -0.603 | 0.15871 | 0.006 | -3.801
-17 | -0.663 | 0.13297 | 0.006 | -4.985
-16.5 | -0.716 | 0.12483 | 0.006 | -5.733
-16 | -0.755 | 0.11481 | 0.006 | -6.573
-15.5 | -0.79 | 0.10529 | 0.006 | -7.502
-15 | -0.818 | 0.09956 | 0.006 | -8.219
-14.5 | -0.869 | 0.07448 | 0.006 | -11.661
-14 | -1.001 | 0.02335 | 0.007 | -42.873
-13.5 | -1.025 | 0.02024 | 0.007 | -50.647
-13 | -1.038 | 0.0184 | 0.006 | -56.431
-12.5 | -1.045 | 0.01673 | 0.005 | -62.445
-12 | -1.044 | 0.01553 | 0.004 | -67.201
-11.5 | -1.034 | 0.01481 | 0.003 | -69.846
-11 | -1.02 | 0.01387 | 0.002 | -73.486
-10.5 | -0.999 | 0.01307 | 0.002 | -76.443
-10 | -0.972 | 0.0123 | 0.001 | -79.064
-9.5 | -0.94 | 0.01164 | 0 | -80.743
-9 | -0.901 | 0.01112 | -0.001 | -81.006
-8.5 | -0.858 | 0.01067 | -0.002 | -80.443
-8 | -0.813 | 0.01022 | -0.003 | -79.524
-7.5 | -0.764 | 0.00975 | -0.004 | -78.365
-7 | -0.713 | 0.00935 | -0.005 | -76.224
-6.5 | -0.66 | 0.00901 | -0.006 | -73.231
-6 | -0.605 | 0.00844 | -0.007 | -71.693
-5.5 | -0.548 | 0.00856 | -0.008 | -63.986
-5 | -0.489 | 0.00821 | -0.009 | -59.51
-4.5 | -0.428 | 0.00791 | -0.01 | -54.09
-4 | -0.367 | 0.0077 | -0.011 | -47.59
-3.5 | -0.305 | 0.00744 | -0.012 | -40.94
-3 | -0.242 | 0.00729 | -0.013 | -33.205
-2.5 | -0.179 | 0.0048 | -0.014 | -37.324
-2 | -0.116 | 0.00474 | -0.015 | -24.414
-1.5 | -0.052 | 0.0047 | -0.016 | -11.13
-1 | 0.011 | 0.00469 | -0.017 | 2.434
-0.5 | 0.075 | 0.00471 | -0.018 | 15.952
0 | 0.139 | 0.00476 | -0.019 | 29.208
0.5 | 0.203 | 0.00481 | -0.02 | 42.1
1 | 0.266 | 0.0048 | -0.021 | 55.477
1.5 | 0.33 | 0.00493 | -0.022 | 66.974
2 | 0.394 | 0.00503 | -0.023 | 78.288
2.5 | 0.456 | 0.0051 | -0.024 | 89.357
3 | 0.519 | 0.0057 | -0.025 | 91.009
3.5 | 0.582 | 0.00606 | -0.026 | 96.096
4 | 0.644 | 0.00656 | -0.027 | 98.152
4.5 | 0.703 | 0.00629 | -0.028 | 111.8
5 | 0.762 | 0.0073 | -0.029 | 104.299
5.5 | 0.819 | 0.0078 | -0.029 | 105.005
6 | 0.871 | 0.01014 | -0.03 | 85.943
6.5 | 0.926 | 0.01069 | -0.031 | 86.618
7 | 0.979 | 0.01122 | -0.032 | 87.222
7.5 | 1.028 | 0.01175 | -0.033 | 87.535
8 | 1.075 | 0.0123 | -0.034 | 87.449
8.5 | 1.119 | 0.01291 | -0.035 | 86.685
9 | 1.159 | 0.01359 | -0.036 | 85.341
9.5 | 1.195 | 0.01432 | -0.037 | 83.499
10 | 1.227 | 0.01513 | -0.037 | 81.114
10.5 | 1.254 | 0.01599 | -0.038 | 78.438
11 | 1.275 | 0.01712 | -0.039 | 74.464
11.5 | 1.29 | 0.01825 | -0.04 | 70.669
12 | 1.299 | 0.01951 | -0.041 | 66.57
12.5 | 1.295 | 0.02094 | -0.041 | 61.866
13 | 1.284 | 0.02227 | -0.042 | 57.645
13.5 | 1.264 | 0.02394 | -0.043 | 52.8
14 | 1.236 | 0.02571 | -0.044 | 48.078
14.5 | 1.199 | 0.02825 | -0.044 | 42.436
15 | 1.154 | 0.03068 | -0.045 | 37.628
15.5 | 1.097 | 0.03588 | -0.045 | 30.569
16 | 1.035 | 0.04097 | -0.045 | 25.257
16.5 | 0.964 | 0.04871 | -0.045 | 19.789
17 | 0.824 | 0.10429 | -0.037 | 7.898

## 94. Re 7M Mach 0.25 (2)
BIGFOIL.COM POLAR EXPORT
NACA65-217 a=0.2
NACA65-217 a=0.2 |  |  |  | Cl Max: | 1.5385 | at alpha= | 19.5 | deg
XFOIL ncrit=9 |  |  |  | L/D Max: | 117.61 | at alpha= | 3 | deg
Re: | 7000000 |  |  | Cd Min: | 0.07462 | at alpha= | 20 | deg
Mach: | 0.25 |  |  | Cl=0 at alpha= | -1.1134 | deg
|  |  |  | @ Cl=0.1, Cd= | 0.0038816
|  |  |  | @ Cl=0.4, Cd= | 0.0040379
|  |  |  | @ Cl=0.6, Cd= | 0.0056833
alpha (deg) | Cl | Cd | Cm | Cl/Cd
-20 | -1.3983 | 0.06742 | -0.0632 | -20.7401
-19.5 | -1.4121 | 0.05914 | -0.0663 | -23.8772
-17.5 | -1.3988 | 0.03718 | -0.0687 | -37.6224
-17 | -1.381 | 0.03365 | -0.068 | -41.0401
-16.5 | -1.3724 | 0.03003 | -0.0658 | -45.701
-16 | -1.3533 | 0.0273 | -0.0635 | -49.5714
-15.5 | -1.3291 | 0.02504 | -0.0611 | -53.0791
-15 | -1.3131 | 0.0224 | -0.0579 | -58.6205
-14.5 | -1.2887 | 0.0204 | -0.0548 | -63.1716
-14 | -1.2611 | 0.01868 | -0.0517 | -67.5107
-13.5 | -1.2289 | 0.01729 | -0.0487 | -71.0758
-13 | -1.1973 | 0.01597 | -0.0455 | -74.9718
-12.5 | -1.1618 | 0.0149 | -0.0424 | -77.9732
-12 | -1.1262 | 0.01393 | -0.0392 | -80.8471
-11.5 | -1.0899 | 0.01307 | -0.0359 | -83.3894
-11 | -1.0534 | 0.01231 | -0.0324 | -85.5727
-10.5 | -1.0171 | 0.01167 | -0.0286 | -87.1551
-10 | -0.9873 | 0.011 | -0.0233 | -89.7545
-9.5 | -0.9416 | 0.01046 | -0.021 | -90.0191
-9 | -0.8917 | 0.01 | -0.0193 | -89.17
-8.5 | -0.8396 | 0.00961 | -0.0181 | -87.3673
-8 | -0.7858 | 0.00923 | -0.0172 | -85.1354
-7.5 | -0.7314 | 0.00888 | -0.0165 | -82.3649
-7 | -0.6767 | 0.00849 | -0.0159 | -79.7055
-6.5 | -0.6202 | 0.00818 | -0.0157 | -75.8191
-6 | -0.5628 | 0.00793 | -0.0157 | -70.971
-5.5 | -0.5051 | 0.00764 | -0.0157 | -66.1126
-5 | -0.4471 | 0.00739 | -0.0159 | -60.5007
-4.5 | -0.3882 | 0.00718 | -0.0162 | -54.0669
-4 | -0.3292 | 0.00695 | -0.0166 | -47.3669
-3.5 | -0.2704 | 0.00671 | -0.0171 | -40.2981
-3 | -0.2124 | 0.0064 | -0.0174 | -33.1875
-2.5 | -0.1553 | 0.00593 | -0.0177 | -26.1889
-2 | -0.0985 | 0.00542 | -0.018 | -18.1734
-1.5 | -0.044 | 0.00465 | -0.0181 | -9.4624
-1 | 0.0129 | 0.00403 | -0.0185 | 3.201
-0.5 | 0.0738 | 0.00389 | -0.0195 | 18.9717
0 | 0.1359 | 0.00387 | -0.0206 | 35.1163
0.5 | 0.1983 | 0.00388 | -0.0218 | 51.1082
1.5 | 0.3231 | 0.00394 | -0.0241 | 82.0051
2 | 0.3851 | 0.004 | -0.0252 | 96.275
3 | 0.5069 | 0.00431 | -0.0271 | 117.6102
3.5 | 0.5587 | 0.00517 | -0.0266 | 108.0658
4 | 0.6118 | 0.00583 | -0.0263 | 104.94
4.5 | 0.6634 | 0.00649 | -0.0257 | 102.2188
5 | 0.7113 | 0.00729 | -0.0244 | 97.572
5.5 | 0.7588 | 0.00799 | -0.023 | 94.9687
6 | 0.8057 | 0.00863 | -0.0214 | 93.3604
6.5 | 0.8533 | 0.00913 | -0.0199 | 93.4611
7 | 0.901 | 0.00956 | -0.0183 | 94.2469
7.5 | 0.9439 | 0.00997 | -0.0158 | 94.674
8 | 0.9747 | 0.01048 | -0.011 | 93.0057
8.5 | 1.0096 | 0.0111 | -0.0074 | 90.955
9 | 1.043 | 0.01188 | -0.0039 | 87.7946
9.5 | 1.0783 | 0.0127 | -0.0009 | 84.9055
10 | 1.1131 | 0.01363 | 0.002 | 81.6654
10.5 | 1.1462 | 0.01472 | 0.0049 | 77.8668
11 | 1.176 | 0.01603 | 0.0081 | 73.3624
11.5 | 1.2082 | 0.0173 | 0.0108 | 69.8382
12 | 1.2394 | 0.01867 | 0.0134 | 66.3846
12.5 | 1.2681 | 0.02025 | 0.0161 | 62.6222
13 | 1.2937 | 0.02201 | 0.019 | 58.7778
13.5 | 1.3266 | 0.02391 | 0.02 | 55.4831
14 | 1.3625 | 0.0261 | 0.0202 | 52.2031
14.5 | 1.3889 | 0.0284 | 0.022 | 48.9049
15 | 1.414 | 0.03088 | 0.0237 | 45.7902
15.5 | 1.4377 | 0.03358 | 0.0252 | 42.8142
16 | 1.4576 | 0.03666 | 0.0268 | 39.76
16.5 | 1.4756 | 0.03999 | 0.0282 | 36.8992
17 | 1.4883 | 0.04388 | 0.0294 | 33.9175
17.5 | 1.5029 | 0.04782 | 0.0302 | 31.4283
18 | 1.5161 | 0.05205 | 0.0308 | 29.1278
18.5 | 1.5238 | 0.05697 | 0.0309 | 26.7474
19 | 1.5336 | 0.06193 | 0.0307 | 24.7634
19.5 | 1.5385 | 0.06757 | 0.0299 | 22.769
20 | 1.534 | 0.07462 | 0.0283 | 20.5575

## 95. Re 7M Mach 0.50 (1)
BIGFOIL.COM POLAR EXPORT
NACA65-217 a=0.2
NACA65-217 a=0.2 |  |  |  | Cl Max: | 1.248 | at alpha= | 20 | deg
JavaFoil+Calcfoil stall+Eppler ext transition |  |  |  | L/D Max: | 98.32 | at alpha= | 5 | deg
Re: | 7000000 |  |  | Cd Min: | 0.00486 | at alpha= | -1 | deg
Mach: | 0.5 |  |  | Cl=0 at alpha= | -1.0903 | deg
|  |  |  | @ Cl=0.1, Cd= | 0.0049103
|  |  |  | @ Cl=0.4, Cd= | 0.0052224
|  |  |  | @ Cl=0.6, Cd= | 0.006411
alpha (deg) | Cl | Cd | Cm | Cl/Cd
-20 | -1.065 | 0.15289 | 0.012 | -6.966
-19.5 | -1.036 | 0.14648 | 0.012 | -7.069
-19 | -1.003 | 0.14451 | 0.011 | -6.942
-18.5 | -0.973 | 0.13899 | 0.01 | -7.003
-18 | -0.946 | 0.13541 | 0.009 | -6.985
-17.5 | -0.923 | 0.13149 | 0.009 | -7.021
-17 | -0.893 | 0.12674 | 0.008 | -7.048
-16.5 | -0.863 | 0.12422 | 0.007 | -6.945
-16 | -0.835 | 0.12074 | 0.007 | -6.912
-15.5 | -0.808 | 0.12166 | 0.006 | -6.643
-15 | -0.782 | 0.10824 | 0.006 | -7.228
-14.5 | -0.752 | 0.10566 | 0.005 | -7.116
-14 | -0.725 | 0.09697 | 0.005 | -7.479
-13.5 | -0.699 | 0.08881 | 0.004 | -7.865
-13 | -0.668 | 0.09669 | 0.003 | -6.909
-12.5 | -0.64 | 0.09164 | 0.003 | -6.985
-12 | -0.614 | 0.08115 | 0.003 | -7.565
-11.5 | -0.589 | 0.07271 | 0.002 | -8.097
-11 | -0.637 | 0.02698 | 0.003 | -23.597
-10.5 | -0.631 | 0.01759 | 0.002 | -35.866
-10 | -0.5 | 0.07077 | 0 | -7.067
-9.5 | -0.474 | 0.06094 | 0 | -7.777
-9 | -0.454 | 0.05103 | -0.001 | -8.893
-8.5 | -0.682 | 0.01411 | -0.002 | -48.302
-8 | -0.767 | 0.01296 | -0.003 | -59.208
-7.5 | -0.767 | 0.0121 | -0.004 | -63.375
-7 | -0.741 | 0.01128 | -0.005 | -65.652
-6.5 | -0.7 | 0.01064 | -0.007 | -65.775
-6 | -0.65 | 0.01004 | -0.008 | -64.748
-5.5 | -0.594 | 0.00954 | -0.009 | -62.281
-5 | -0.534 | 0.00908 | -0.01 | -58.865
-4.5 | -0.471 | 0.00868 | -0.011 | -54.277
-4 | -0.405 | 0.00834 | -0.012 | -48.617
-3.5 | -0.338 | 0.00744 | -0.013 | -45.482
-3 | -0.27 | 0.0079 | -0.014 | -34.17
-2.5 | -0.2 | 0.00494 | -0.015 | -40.434
-2 | -0.129 | 0.00492 | -0.016 | -26.263
-1.5 | -0.059 | 0.00488 | -0.018 | -11.984
-1 | 0.013 | 0.00486 | -0.019 | 2.626
-0.5 | 0.084 | 0.00489 | -0.02 | 17.164
0 | 0.155 | 0.00498 | -0.021 | 31.162
0.5 | 0.227 | 0.00505 | -0.022 | 44.914
1 | 0.298 | 0.00508 | -0.023 | 58.61
1.5 | 0.369 | 0.00517 | -0.024 | 71.403
2 | 0.44 | 0.00529 | -0.025 | 83.252
2.5 | 0.509 | 0.00549 | -0.027 | 92.723
3 | 0.577 | 0.00626 | -0.028 | 92.121
3.5 | 0.644 | 0.0067 | -0.029 | 96.185
4 | 0.71 | 0.00733 | -0.03 | 96.919
4.5 | 0.775 | 0.00791 | -0.031 | 97.905
5 | 0.838 | 0.00852 | -0.032 | 98.32
5.5 | 0.894 | 0.01153 | -0.032 | 77.559
6 | 0.952 | 0.01236 | -0.033 | 77.045
6.5 | 1.007 | 0.01309 | -0.034 | 76.889
7 | 1.054 | 0.01391 | -0.035 | 75.763
7.5 | 1.091 | 0.01488 | -0.036 | 73.347
8 | 1.114 | 0.01589 | -0.037 | 70.147
8.5 | 1.113 | 0.0172 | -0.038 | 64.71
9 | 1.06 | 0.01915 | -0.039 | 55.378
9.5 | 0.703 | 0.02196 | -0.04 | 32.007
10 | 0.737 | 0.02185 | -0.041 | 33.714
10.5 | 0.766 | 0.02389 | -0.042 | 32.077
11 | 0.784 | 0.02973 | -0.042 | 26.373
11.5 | 0.703 | 0.08239 | -0.023 | 8.535
12 | 0.858 | 0.02836 | -0.044 | 30.241
12.5 | 0.882 | 0.03273 | -0.045 | 26.938
13 | 0.79 | 0.09286 | -0.027 | 8.503
13.5 | 0.818 | 0.10113 | -0.028 | 8.086
14 | 0.843 | 0.10049 | -0.028 | 8.387
14.5 | 0.876 | 0.10337 | -0.031 | 8.477
15 | 0.936 | 0.09136 | -0.04 | 10.241
15.5 | 0.924 | 0.11503 | -0.03 | 8.033
16 | 0.966 | 0.1128 | -0.036 | 8.563
16.5 | 1.002 | 0.11545 | -0.039 | 8.68
17 | 1.008 | 0.1246 | -0.033 | 8.087
17.5 | 1.044 | 0.128 | -0.037 | 8.154
18 | 1.134 | 0.09469 | -0.048 | 11.971
18.5 | 1.147 | 0.10979 | -0.047 | 10.448
19 | 1.119 | 0.1446 | -0.037 | 7.74
19.5 | 1.171 | 0.13451 | -0.044 | 8.708
20 | 1.248 | 0.10736 | -0.051 | 11.625

## 96. Re 7M Mach 0.50 (2)
BIGFOIL.COM POLAR EXPORT
NACA65-217 a=0.2
NACA65-217 a=0.2 |  |  |  | Cl Max: | 1.1651 | at alpha= | 12 | deg
XFOIL ncrit=9 |  |  |  | L/D Max: | 131.32 | at alpha= | 3 | deg
Re: | 7000000 |  |  | Cd Min: | 0.14793 | at alpha= | 17 | deg
Mach: | 0.5 |  |  | Cl=0 at alpha= | -1.128 | deg
|  |  |  | @ Cl=0.1, Cd= | 0.00403
|  |  |  | @ Cl=0.4, Cd= | 0.0041646
|  |  |  | @ Cl=0.6, Cd= | 0.0046684
alpha (deg) | Cl | Cd | Cm | Cl/Cd
-15 | -0.5875 | 0.13654 | -0.0263 | -4.3028
-14.5 | -0.586 | 0.12593 | -0.0329 | -4.6534
-14 | -0.6038 | 0.11207 | -0.0419 | -5.3877
-13.5 | -0.6274 | 0.09777 | -0.0513 | -6.4171
-13 | -0.6592 | 0.08134 | -0.0622 | -8.1043
-12.5 | -0.6844 | 0.06747 | -0.0724 | -10.1438
-12 | -0.7192 | 0.0554 | -0.0798 | -12.9819
-11.5 | -0.7544 | 0.04548 | -0.0834 | -16.5875
-11 | -0.7958 | 0.03657 | -0.0839 | -21.761
-10.5 | -0.8336 | 0.02908 | -0.081 | -28.6657
-10 | -0.8546 | 0.0232 | -0.0759 | -36.8362
-9.5 | -0.8529 | 0.01902 | -0.0697 | -44.8423
-9 | -0.8382 | 0.01599 | -0.0631 | -52.4203
-8.5 | -0.8175 | 0.01368 | -0.0562 | -59.7588
-8 | -0.7862 | 0.01208 | -0.05 | -65.0828
-7.5 | -0.7507 | 0.01087 | -0.0439 | -69.0616
-7 | -0.7131 | 0.01 | -0.0377 | -71.31
-6.5 | -0.673 | 0.00938 | -0.0316 | -71.7484
-6 | -0.6168 | 0.00886 | -0.0283 | -69.6163
-5.5 | -0.5557 | 0.00845 | -0.0262 | -65.7633
-5 | -0.4919 | 0.00809 | -0.0248 | -60.8035
-4.5 | -0.4281 | 0.00774 | -0.0236 | -55.3101
-4 | -0.3619 | 0.00747 | -0.0231 | -48.4471
-3.5 | -0.2956 | 0.00717 | -0.0228 | -41.2273
-3 | -0.2292 | 0.0069 | -0.0227 | -33.2174
-2.5 | -0.1662 | 0.00645 | -0.0223 | -25.7674
-2 | -0.1043 | 0.00582 | -0.0219 | -17.921
-1.5 | -0.0468 | 0.00481 | -0.0211 | -9.7297
-1 | 0.0161 | 0.00412 | -0.0211 | 3.9078
-0.5 | 0.0868 | 0.00403 | -0.0223 | 21.5385
0 | 0.1584 | 0.00403 | -0.0236 | 39.3052
0.5 | 0.2302 | 0.00408 | -0.0249 | 56.4216
1 | 0.302 | 0.00408 | -0.0263 | 74.0196
1.5 | 0.3736 | 0.00415 | -0.0275 | 90.0241
2 | 0.4459 | 0.00419 | -0.0288 | 106.42
2.5 | 0.5174 | 0.00426 | -0.0299 | 121.4554
3 | 0.587 | 0.00447 | -0.0306 | 131.3199
3.5 | 0.644 | 0.00534 | -0.0292 | 120.5993
4 | 0.6962 | 0.00625 | -0.027 | 111.392
4.5 | 0.7407 | 0.00727 | -0.0233 | 101.8845
5 | 0.7738 | 0.00834 | -0.0175 | 92.7818
5.5 | 0.7826 | 0.00945 | -0.0075 | 82.8148
6 | 0.8048 | 0.0108 | -0.0009 | 74.5185
6.5 | 0.8421 | 0.01195 | 0.0034 | 70.4686
7 | 0.8832 | 0.0131 | 0.007 | 67.4198
7.5 | 0.9223 | 0.01445 | 0.0108 | 63.827
8 | 0.9623 | 0.01587 | 0.0144 | 60.6364
8.5 | 0.9988 | 0.01754 | 0.0182 | 56.9441
9 | 1.035 | 0.01934 | 0.022 | 53.516
9.5 | 1.0688 | 0.02136 | 0.0259 | 50.0375
10 | 1.1 | 0.02365 | 0.0298 | 46.5116
10.5 | 1.1287 | 0.02628 | 0.0336 | 42.949
11 | 1.149 | 0.02958 | 0.0376 | 38.8438
11.5 | 1.1618 | 0.03357 | 0.0414 | 34.6083
12 | 1.1651 | 0.03851 | 0.0447 | 30.2545
12.5 | 1.1573 | 0.04457 | 0.0474 | 25.9659
13 | 1.1412 | 0.05172 | 0.049 | 22.065
13.5 | 1.1216 | 0.05963 | 0.0494 | 18.8093
14 | 1.108 | 0.07134 | 0.0417 | 15.5313
15 | 1.0362 | 0.09417 | 0.0337 | 11.0035
15.5 | 1.0074 | 0.10732 | 0.026 | 9.3869
16 | 0.9823 | 0.12084 | 0.0173 | 8.1289
16.5 | 0.9631 | 0.13418 | 0.0086 | 7.1777
17 | 0.9439 | 0.14793 | -0.0006 | 6.3807

## 97. Re 8M Mach 0.00 (1)
BIGFOIL.COM POLAR EXPORT
NACA65-217 a=0.2
NACA65-217 a=0.2 |  |  |  | Cl Max: | 1.37 | at alpha= | 14 | deg
JavaFoil+Calcfoil stall+Eppler ext transition |  |  |  | L/D Max: | 104.073 | at alpha= | 5.5 | deg
Re: | 8000000 |  |  | Cd Min: | 0.00458 | at alpha= | -1 | deg
Mach: | 0 |  |  | Cl=0 at alpha= | -1.0887 | deg
|  |  |  | @ Cl=0.1, Cd= | 0.0046548
|  |  |  | @ Cl=0.4, Cd= | 0.0049766
|  |  |  | @ Cl=0.6, Cd= | 0.006238
alpha (deg) | Cl | Cd | Cm | Cl/Cd
-20 | -0.846 | 0.1437 | 0.01 | -5.891
-19.5 | -0.873 | 0.13505 | 0.01 | -6.461
-19 | -0.893 | 0.13291 | 0.01 | -6.717
-18.5 | -0.925 | 0.11566 | 0.01 | -8.001
-18 | -0.954 | 0.1037 | 0.01 | -9.198
-17.5 | -1.052 | 0.0494 | 0.012 | -21.289
-17 | -1.088 | 0.03944 | 0.011 | -27.583
-16.5 | -1.122 | 0.03094 | 0.011 | -36.248
-16 | -1.14 | 0.02554 | 0.01 | -44.649
-15.5 | -1.151 | 0.02231 | 0.01 | -51.603
-15 | -1.156 | 0.02022 | 0.009 | -57.148
-14.5 | -1.156 | 0.01856 | 0.008 | -62.284
-14 | -1.15 | 0.01762 | 0.007 | -65.297
-13.5 | -1.144 | 0.01608 | 0.007 | -71.139
-13 | -1.131 | 0.01514 | 0.006 | -74.73
-12.5 | -1.115 | 0.01426 | 0.005 | -78.223
-12 | -1.095 | 0.01351 | 0.004 | -81.021
-11.5 | -1.071 | 0.01282 | 0.003 | -83.545
-11 | -1.042 | 0.01235 | 0.002 | -84.441
-10.5 | -1.011 | 0.01163 | 0.002 | -86.986
-10 | -0.976 | 0.01112 | 0.001 | -87.777
-9.5 | -0.937 | 0.01066 | 0 | -87.907
-9 | -0.894 | 0.0102 | -0.001 | -87.589
-8.5 | -0.848 | 0.00981 | -0.002 | -86.419
-8 | -0.8 | 0.0095 | -0.003 | -84.173
-7.5 | -0.75 | 0.00913 | -0.004 | -82.204
-7 | -0.7 | 0.00901 | -0.005 | -77.714
-6.5 | -0.645 | 0.0087 | -0.006 | -74.215
-6 | -0.59 | 0.00834 | -0.007 | -70.67
-5.5 | -0.532 | 0.00804 | -0.008 | -66.206
-5 | -0.474 | 0.00783 | -0.009 | -60.546
-4.5 | -0.415 | 0.00755 | -0.009 | -54.962
-4 | -0.355 | 0.00739 | -0.01 | -48.098
-3.5 | -0.295 | 0.00719 | -0.011 | -41.071
-3 | -0.235 | 0.00477 | -0.012 | -49.192
-2.5 | -0.173 | 0.00467 | -0.013 | -37.144
-2 | -0.112 | 0.00465 | -0.014 | -24.102
-1.5 | -0.051 | 0.00462 | -0.015 | -10.98
-1 | 0.011 | 0.00458 | -0.016 | 2.409
-0.5 | 0.073 | 0.00462 | -0.017 | 15.736
0 | 0.135 | 0.0047 | -0.018 | 28.645
0.5 | 0.196 | 0.0047 | -0.019 | 41.768
1 | 0.258 | 0.00473 | -0.02 | 54.53
1.5 | 0.32 | 0.00484 | -0.021 | 66.043
2 | 0.381 | 0.00488 | -0.022 | 78.113
2.5 | 0.442 | 0.00519 | -0.023 | 85.064
3 | 0.503 | 0.00569 | -0.024 | 88.414
3.5 | 0.564 | 0.00598 | -0.025 | 94.227
4 | 0.624 | 0.00641 | -0.026 | 97.362
4.5 | 0.684 | 0.0068 | -0.027 | 100.595
5 | 0.743 | 0.00716 | -0.028 | 103.708
5.5 | 0.797 | 0.00765 | -0.029 | 104.073
6 | 0.849 | 0.00948 | -0.029 | 89.546
6.5 | 0.903 | 0.00993 | -0.03 | 90.954
7 | 0.955 | 0.01037 | -0.031 | 92.159
7.5 | 1.006 | 0.0108 | -0.032 | 93.116
8 | 1.054 | 0.01128 | -0.033 | 93.445
8.5 | 1.1 | 0.01181 | -0.034 | 93.137
9 | 1.143 | 0.01237 | -0.035 | 92.384
9.5 | 1.183 | 0.01293 | -0.036 | 91.505
10 | 1.221 | 0.01358 | -0.036 | 89.929
10.5 | 1.255 | 0.01422 | -0.037 | 88.274
11 | 1.286 | 0.01503 | -0.038 | 85.559
11.5 | 1.313 | 0.01596 | -0.039 | 82.262
12 | 1.336 | 0.01692 | -0.04 | 78.977
12.5 | 1.352 | 0.01775 | -0.04 | 76.154
13 | 1.363 | 0.01883 | -0.041 | 72.359
13.5 | 1.369 | 0.0201 | -0.042 | 68.075
14 | 1.37 | 0.02137 | -0.043 | 64.125
14.5 | 1.367 | 0.02282 | -0.043 | 59.914
15 | 1.36 | 0.02428 | -0.044 | 56.017
15.5 | 1.348 | 0.02642 | -0.045 | 51.006
16 | 1.334 | 0.02785 | -0.045 | 47.878
16.5 | 1.314 | 0.03044 | -0.046 | 43.156
17 | 1.291 | 0.03278 | -0.047 | 39.401
17.5 | 1.265 | 0.03558 | -0.047 | 35.562
18 | 1.234 | 0.03817 | -0.048 | 32.331
18.5 | 1.199 | 0.04193 | -0.048 | 28.59
19 | 1.161 | 0.04676 | -0.048 | 24.821

## 98. Re 8M Mach 0.00 (2)
BIGFOIL.COM POLAR EXPORT
NACA65-217 a=0.2
NACA65-217 a=0.2 |  |  |  | Cl Max: | 1.6165 | at alpha= | 20 | deg
XFOIL ncrit=9 |  |  |  | L/D Max: | 111.751 | at alpha= | 3 | deg
Re: | 8000000 |  |  | Cd Min: | 0.05113 | at alpha= | 20 | deg
Mach: | 0 |  |  | Cl=0 at alpha= | -1.1189 | deg
|  |  |  | @ Cl=0.1, Cd= | 0.0037803
|  |  |  | @ Cl=0.4, Cd= | 0.0039263
|  |  |  | @ Cl=0.6, Cd= | 0.0059003
alpha (deg) | Cl | Cd | Cm | Cl/Cd
-20 | -1.5797 | 0.03448 | -0.0527 | -45.815
-18 | -1.5029 | 0.02523 | -0.0472 | -59.568
-17.5 | -1.4662 | 0.0235 | -0.0481 | -62.3915
-17 | -1.4405 | 0.02198 | -0.0463 | -65.5369
-16.5 | -1.4134 | 0.02057 | -0.0444 | -68.7117
-16 | -1.3885 | 0.01905 | -0.0421 | -72.8871
-15.5 | -1.3622 | 0.01766 | -0.0397 | -77.1348
-15 | -1.3344 | 0.01643 | -0.0373 | -81.2173
-14.5 | -1.3038 | 0.01541 | -0.0349 | -84.6074
-14 | -1.2723 | 0.01448 | -0.0324 | -87.866
-13.5 | -1.2394 | 0.01367 | -0.0299 | -90.6657
-13 | -1.2063 | 0.01294 | -0.0272 | -93.2226
-12.5 | -1.1725 | 0.01232 | -0.0243 | -95.1705
-12 | -1.1396 | 0.01176 | -0.0209 | -96.9048
-11.5 | -1.1059 | 0.01134 | -0.0174 | -97.522
-11 | -1.0616 | 0.01091 | -0.016 | -97.3052
-10.5 | -1.0174 | 0.01039 | -0.0145 | -97.9211
-10 | -0.9699 | 0.00995 | -0.0135 | -97.4774
-9.5 | -0.9203 | 0.00958 | -0.0129 | -96.0647
-9 | -0.8692 | 0.00923 | -0.0126 | -94.1712
-8.5 | -0.8169 | 0.00893 | -0.0124 | -91.4782
-8 | -0.7637 | 0.00864 | -0.0124 | -88.3912
-7.5 | -0.7108 | 0.00831 | -0.0123 | -85.5355
-7 | -0.6568 | 0.00801 | -0.0124 | -81.9975
-6.5 | -0.6017 | 0.00776 | -0.0127 | -77.5387
-6 | -0.546 | 0.00755 | -0.0131 | -72.3179
-5.5 | -0.4903 | 0.00729 | -0.0135 | -67.2565
-5 | -0.434 | 0.00709 | -0.014 | -61.213
-4.5 | -0.3773 | 0.00688 | -0.0145 | -54.8401
-4 | -0.3203 | 0.00667 | -0.0151 | -48.021
-3.5 | -0.2633 | 0.00646 | -0.0157 | -40.7585
-3 | -0.207 | 0.00617 | -0.0162 | -33.5494
-2.5 | -0.1514 | 0.00574 | -0.0167 | -26.3763
-1.5 | -0.0407 | 0.00481 | -0.0176 | -8.4615
-1 | 0.0127 | 0.00401 | -0.0179 | 3.1671
-0.5 | 0.0706 | 0.0038 | -0.0187 | 18.5789
0 | 0.1304 | 0.00376 | -0.0198 | 34.6809
0.5 | 0.1901 | 0.00376 | -0.0209 | 50.5585
1 | 0.2502 | 0.00379 | -0.0221 | 66.0158
1.5 | 0.3101 | 0.00381 | -0.0232 | 81.3911
2 | 0.3697 | 0.00387 | -0.0243 | 95.5297
2.5 | 0.4289 | 0.00398 | -0.0253 | 107.7638
3 | 0.485 | 0.00434 | -0.0259 | 111.7512
3.5 | 0.535 | 0.00521 | -0.0256 | 102.6871
4 | 0.5878 | 0.00576 | -0.0257 | 102.0486
4.5 | 0.6391 | 0.00635 | -0.0255 | 100.6457
5 | 0.6886 | 0.007 | -0.025 | 98.3714
5.5 | 0.7375 | 0.00759 | -0.0244 | 97.1673
6 | 0.7864 | 0.00814 | -0.0237 | 96.6093
6.5 | 0.8357 | 0.00857 | -0.0231 | 97.5146
7 | 0.8853 | 0.00896 | -0.0226 | 98.8058
7.5 | 0.9345 | 0.00929 | -0.022 | 100.592
8 | 0.9812 | 0.00969 | -0.0209 | 101.259
8.5 | 1.0266 | 0.01006 | -0.0197 | 102.0477
9 | 1.0611 | 0.01047 | -0.0163 | 101.3467
9.5 | 1.0913 | 0.01101 | -0.0124 | 99.119
10 | 1.1247 | 0.0116 | -0.0093 | 96.9569
10.5 | 1.1575 | 0.01229 | -0.0065 | 94.1823
11 | 1.188 | 0.01315 | -0.0035 | 90.3422
11.5 | 1.219 | 0.01407 | -0.0009 | 86.6382
12 | 1.2511 | 0.01501 | 0.0014 | 83.3511
12.5 | 1.2816 | 0.01607 | 0.0037 | 79.7511
13 | 1.3095 | 0.0173 | 0.0062 | 75.6936
13.5 | 1.3359 | 0.0186 | 0.0087 | 71.8226
14 | 1.3718 | 0.02009 | 0.0088 | 68.2827
15 | 1.4281 | 0.0233 | 0.0118 | 61.2918
15.5 | 1.4541 | 0.02515 | 0.0132 | 57.8171
16 | 1.4786 | 0.0272 | 0.0144 | 54.3603
16.5 | 1.5012 | 0.02945 | 0.0157 | 50.9745
17 | 1.5215 | 0.03197 | 0.0168 | 47.5915
17.5 | 1.5391 | 0.03478 | 0.0179 | 44.2524
18 | 1.5559 | 0.03773 | 0.0189 | 41.2377
18.5 | 1.5717 | 0.0409 | 0.0196 | 38.4279
19 | 1.5906 | 0.04384 | 0.0199 | 36.2819
19.5 | 1.6044 | 0.04735 | 0.0203 | 33.8838
20 | 1.6165 | 0.05113 | 0.0204 | 31.6155

## 99. Re 8M Mach 0.10 (1)
BIGFOIL.COM POLAR EXPORT
NACA65-217 a=0.2
NACA65-217 a=0.2 |  |  |  | Cl Max: | 1.358 | at alpha= | 13.5 | deg
JavaFoil+Calcfoil stall+Eppler ext transition |  |  |  | L/D Max: | 110.184 | at alpha= | 5 | deg
Re: | 8000000 |  |  | Cd Min: | 0.00463 | at alpha= | -1 | deg
Mach: | 0.1 |  |  | Cl=0 at alpha= | -1.0887 | deg
|  |  |  | @ Cl=0.1, Cd= | 0.00467
|  |  |  | @ Cl=0.4, Cd= | 0.0050148
|  |  |  | @ Cl=0.6, Cd= | 0.0062165
alpha (deg) | Cl | Cd | Cm | Cl/Cd
-19.5 | -0.818 | 0.14201 | 0.01 | -5.759
-19 | -0.843 | 0.13849 | 0.009 | -6.088
-18.5 | -0.87 | 0.13097 | 0.009 | -6.644
-18 | -0.904 | 0.11505 | 0.009 | -7.856
-17.5 | -0.932 | 0.10534 | 0.009 | -8.843
-17 | -1.029 | 0.05191 | 0.011 | -19.815
-16.5 | -1.074 | 0.03805 | 0.011 | -28.22
-16 | -1.103 | 0.0291 | 0.01 | -37.913
-15.5 | -1.125 | 0.02339 | 0.01 | -48.084
-15 | -1.134 | 0.02097 | 0.009 | -54.06
-14.5 | -1.138 | 0.01912 | 0.008 | -59.513
-14 | -1.137 | 0.01776 | 0.007 | -64.011
-13.5 | -1.132 | 0.01642 | 0.007 | -68.936
-13 | -1.122 | 0.01545 | 0.006 | -72.654
-12.5 | -1.108 | 0.01449 | 0.005 | -76.493
-12 | -1.09 | 0.01373 | 0.004 | -79.387
-11.5 | -1.068 | 0.01302 | 0.003 | -82.012
-11 | -1.041 | 0.0125 | 0.002 | -83.29
-10.5 | -1.011 | 0.01178 | 0.002 | -85.831
-10 | -0.976 | 0.01122 | 0.001 | -87.045
-9.5 | -0.938 | 0.01075 | 0 | -87.303
-9 | -0.895 | 0.0103 | -0.001 | -86.9
-8.5 | -0.85 | 0.00991 | -0.002 | -85.76
-8 | -0.802 | 0.00956 | -0.003 | -83.914
-7.5 | -0.753 | 0.00917 | -0.004 | -82.087
-7 | -0.702 | 0.00853 | -0.005 | -82.285
-6.5 | -0.648 | 0.00874 | -0.006 | -74.196
-6 | -0.592 | 0.00836 | -0.007 | -70.821
-5.5 | -0.535 | 0.00814 | -0.008 | -65.687
-5 | -0.476 | 0.00783 | -0.009 | -60.849
-4.5 | -0.417 | 0.00757 | -0.01 | -55.122
-4 | -0.357 | 0.00739 | -0.01 | -48.343
-3.5 | -0.297 | 0.00717 | -0.011 | -41.377
-3 | -0.236 | 0.00476 | -0.012 | -49.526
-2.5 | -0.174 | 0.00469 | -0.013 | -37.183
-2 | -0.113 | 0.00467 | -0.014 | -24.119
-1.5 | -0.051 | 0.00466 | -0.015 | -10.936
-1 | 0.011 | 0.00463 | -0.016 | 2.399
-0.5 | 0.073 | 0.00467 | -0.017 | 15.67
0 | 0.135 | 0.00467 | -0.018 | 28.94
0.5 | 0.197 | 0.00472 | -0.019 | 41.809
1 | 0.259 | 0.00479 | -0.02 | 54.122
1.5 | 0.321 | 0.00482 | -0.021 | 66.608
2 | 0.383 | 0.00492 | -0.022 | 77.961
2.5 | 0.444 | 0.00526 | -0.023 | 84.307
3 | 0.505 | 0.00568 | -0.024 | 89.034
3.5 | 0.567 | 0.00598 | -0.025 | 94.76
4 | 0.627 | 0.00641 | -0.026 | 97.884
4.5 | 0.687 | 0.00683 | -0.027 | 100.691
5 | 0.745 | 0.00676 | -0.028 | 110.184
5.5 | 0.8 | 0.0077 | -0.029 | 103.94
6 | 0.852 | 0.00953 | -0.03 | 89.412
6.5 | 0.907 | 0.01002 | -0.03 | 90.528
7 | 0.959 | 0.01046 | -0.031 | 91.675
7.5 | 1.009 | 0.01089 | -0.032 | 92.686
8 | 1.058 | 0.01137 | -0.033 | 93.005
8.5 | 1.103 | 0.01193 | -0.034 | 92.489
9 | 1.146 | 0.0125 | -0.035 | 91.694
9.5 | 1.186 | 0.01311 | -0.036 | 90.483
10 | 1.223 | 0.01373 | -0.037 | 89.024
10.5 | 1.256 | 0.01448 | -0.037 | 86.736
11 | 1.286 | 0.0153 | -0.038 | 84.017
11.5 | 1.311 | 0.0162 | -0.039 | 80.938
12 | 1.333 | 0.0172 | -0.04 | 77.481
12.5 | 1.347 | 0.01806 | -0.041 | 74.547
13 | 1.355 | 0.01933 | -0.041 | 70.061
13.5 | 1.358 | 0.0205 | -0.042 | 66.257
14 | 1.356 | 0.02182 | -0.043 | 62.169
14.5 | 1.35 | 0.02323 | -0.044 | 58.137
15 | 1.339 | 0.02488 | -0.044 | 53.828
15.5 | 1.322 | 0.02719 | -0.045 | 48.636
16 | 1.304 | 0.02883 | -0.046 | 45.213
16.5 | 1.279 | 0.03153 | -0.046 | 40.572
17 | 1.251 | 0.03441 | -0.047 | 36.363
17.5 | 1.222 | 0.03698 | -0.047 | 33.035
18 | 1.183 | 0.04074 | -0.048 | 29.037
18.5 | 1.142 | 0.04544 | -0.048 | 25.126

## 100. Re 8M Mach 0.10 (2)
BIGFOIL.COM POLAR EXPORT
NACA65-217 a=0.2
NACA65-217 a=0.2 |  |  |  | Cl Max: | 1.6114 | at alpha= | 20 | deg
XFOIL ncrit=9 |  |  |  | L/D Max: | 112.488 | at alpha= | 3 | deg
Re: | 8000000 |  |  | Cd Min: | 0.05373 | at alpha= | 20 | deg
Mach: | 0.1 |  |  | Cl=0 at alpha= | -1.1201 | deg
|  |  |  | @ Cl=0.1, Cd= | 0.0037808
|  |  |  | @ Cl=0.4, Cd= | 0.0039215
|  |  |  | @ Cl=0.6, Cd= | 0.0058799
alpha (deg) | Cl | Cd | Cm | Cl/Cd
-18 | -1.5071 | 0.02658 | -0.0496 | -56.7005
-17.5 | -1.4662 | 0.02464 | -0.0514 | -59.5049
-17 | -1.4409 | 0.023 | -0.0495 | -62.6478
-16.5 | -1.4142 | 0.02145 | -0.0476 | -65.9301
-16 | -1.3898 | 0.01981 | -0.0452 | -70.1565
-15.5 | -1.3608 | 0.01848 | -0.043 | -73.6364
-15 | -1.3349 | 0.01705 | -0.0403 | -78.2933
-14.5 | -1.3046 | 0.01593 | -0.0378 | -81.8958
-14 | -1.2733 | 0.01491 | -0.0352 | -85.3991
-13.5 | -1.2406 | 0.01403 | -0.0326 | -88.4248
-13 | -1.2072 | 0.01323 | -0.0298 | -91.2472
-12.5 | -1.173 | 0.01256 | -0.0269 | -93.3917
-12 | -1.1389 | 0.01195 | -0.0237 | -95.3054
-11.5 | -1.1069 | 0.01146 | -0.0198 | -96.5881
-11 | -1.0659 | 0.01103 | -0.0175 | -96.6364
-10.5 | -1.0214 | 0.01053 | -0.0159 | -96.9991
-10 | -0.9745 | 0.01006 | -0.0147 | -96.8688
-9.5 | -0.925 | 0.00966 | -0.0139 | -95.7557
-9 | -0.8739 | 0.0093 | -0.0134 | -93.9677
-8.5 | -0.8214 | 0.00899 | -0.0131 | -91.3682
-8 | -0.768 | 0.00869 | -0.013 | -88.3774
-7.5 | -0.7146 | 0.00836 | -0.0128 | -85.4785
-7 | -0.6604 | 0.00805 | -0.0128 | -82.0373
-6.5 | -0.6051 | 0.0078 | -0.0131 | -77.5769
-6 | -0.549 | 0.00758 | -0.0134 | -72.4274
-5.5 | -0.4929 | 0.00732 | -0.0137 | -67.3361
-5 | -0.4363 | 0.00711 | -0.0142 | -61.3643
-4.5 | -0.3792 | 0.0069 | -0.0147 | -54.9565
-4 | -0.3218 | 0.00669 | -0.0153 | -48.1016
-3.5 | -0.2646 | 0.00648 | -0.0159 | -40.8333
-3 | -0.208 | 0.00618 | -0.0164 | -33.657
-2.5 | -0.152 | 0.00576 | -0.0168 | -26.3889
-2 | -0.096 | 0.00534 | -0.0173 | -17.9775
-1.5 | -0.0408 | 0.00481 | -0.0177 | -8.4823
-1 | 0.0129 | 0.00401 | -0.018 | 3.217
-0.5 | 0.0711 | 0.0038 | -0.0189 | 18.7105
0 | 0.1313 | 0.00376 | -0.02 | 34.9202
0.5 | 0.1913 | 0.00377 | -0.0211 | 50.7427
1 | 0.2519 | 0.00379 | -0.0222 | 66.4644
1.5 | 0.3121 | 0.00382 | -0.0233 | 81.7016
2 | 0.3721 | 0.00387 | -0.0244 | 96.1499
2.5 | 0.4317 | 0.00398 | -0.0255 | 108.4673
3 | 0.4882 | 0.00434 | -0.0261 | 112.4885
3.5 | 0.5383 | 0.00522 | -0.0257 | 103.1226
4 | 0.5913 | 0.00578 | -0.0258 | 102.301
4.5 | 0.6427 | 0.00637 | -0.0255 | 100.8948
5.5 | 0.7413 | 0.00763 | -0.0243 | 97.156
6 | 0.7899 | 0.00819 | -0.0235 | 96.4469
6.5 | 0.8393 | 0.00863 | -0.0228 | 97.2538
7.5 | 0.938 | 0.00936 | -0.0214 | 100.2137
8 | 0.9846 | 0.00976 | -0.0202 | 100.8811
8.5 | 1.029 | 0.01014 | -0.0186 | 101.4793
9 | 1.0584 | 0.0106 | -0.0142 | 99.8491
9.5 | 1.0905 | 0.01117 | -0.0106 | 97.6276
10 | 1.1243 | 0.0118 | -0.0077 | 95.2797
10.5 | 1.1571 | 0.01256 | -0.0048 | 92.1258
11 | 1.1878 | 0.01347 | -0.0018 | 88.1811
11.5 | 1.2191 | 0.01443 | 0.0008 | 84.4837
12 | 1.2512 | 0.01543 | 0.0032 | 81.0888
12.5 | 1.2817 | 0.01656 | 0.0056 | 77.3973
13 | 1.3096 | 0.01784 | 0.0081 | 73.4081
13.5 | 1.3354 | 0.01923 | 0.0107 | 69.4436
14 | 1.3738 | 0.02074 | 0.0104 | 66.2392
14.5 | 1.4021 | 0.02238 | 0.012 | 62.6497
15 | 1.429 | 0.02418 | 0.0136 | 59.0984
15.5 | 1.4549 | 0.02614 | 0.015 | 55.658
16 | 1.4791 | 0.02832 | 0.0163 | 52.2281
16.5 | 1.5011 | 0.03071 | 0.0176 | 48.8798
17 | 1.52 | 0.03346 | 0.0188 | 45.4274
17.5 | 1.536 | 0.0365 | 0.02 | 42.0822
18 | 1.5546 | 0.03944 | 0.0208 | 39.4168
18.5 | 1.5702 | 0.04272 | 0.0215 | 36.7556
19 | 1.5885 | 0.04585 | 0.0219 | 34.6456
19.5 | 1.6013 | 0.0496 | 0.0222 | 32.2843
20 | 1.6114 | 0.05373 | 0.0222 | 29.9907

## 101. Re 8M Mach 0.25 (1)
BIGFOIL.COM POLAR EXPORT
NACA65-217 a=0.2
NACA65-217 a=0.2 |  |  |  | Cl Max: | 1.3 | at alpha= | 12 | deg
JavaFoil+Calcfoil stall+Eppler ext transition |  |  |  | L/D Max: | 106.483 | at alpha= | 4.5 | deg
Re: | 8000000 |  |  | Cd Min: | 0.00465 | at alpha= | -1 | deg
Mach: | 0.25 |  |  | Cl=0 at alpha= | -1.0873 | deg
|  |  |  | @ Cl=0.1, Cd= | 0.0047056
|  |  |  | @ Cl=0.4, Cd= | 0.0049952
|  |  |  | @ Cl=0.6, Cd= | 0.0062668
alpha (deg) | Cl | Cd | Cm | Cl/Cd
-17.5 | -0.603 | 0.15377 | 0.006 | -3.923
-17 | -0.663 | 0.13189 | 0.007 | -5.027
-16.5 | -0.716 | 0.12425 | 0.006 | -5.762
-16 | -0.755 | 0.11367 | 0.006 | -6.643
-15.5 | -0.792 | 0.10338 | 0.006 | -7.657
-15 | -0.82 | 0.09753 | 0.006 | -8.412
-14.5 | -0.87 | 0.07315 | 0.006 | -11.897
-14 | -1.002 | 0.02278 | 0.007 | -43.986
-13.5 | -1.027 | 0.01948 | 0.007 | -52.733
-13 | -1.04 | 0.0178 | 0.006 | -58.452
-12.5 | -1.047 | 0.01624 | 0.005 | -64.443
-12 | -1.045 | 0.01516 | 0.004 | -68.892
-11.5 | -1.036 | 0.0144 | 0.003 | -71.891
-11 | -1.021 | 0.01351 | 0.002 | -75.53
-10.5 | -1 | 0.01276 | 0.002 | -78.375
-10 | -0.973 | 0.01197 | 0.001 | -81.325
-9.5 | -0.941 | 0.01137 | 0 | -82.778
-9 | -0.902 | 0.01084 | -0.001 | -83.147
-8.5 | -0.859 | 0.01041 | -0.002 | -82.529
-8 | -0.813 | 0.00997 | -0.003 | -81.578
-7.5 | -0.765 | 0.00952 | -0.004 | -80.299
-7 | -0.714 | 0.00916 | -0.005 | -77.912
-6.5 | -0.66 | 0.00812 | -0.006 | -81.354
-6 | -0.606 | 0.00876 | -0.007 | -69.192
-5.5 | -0.548 | 0.00836 | -0.008 | -65.564
-5 | -0.489 | 0.00802 | -0.009 | -60.923
-4.5 | -0.428 | 0.00782 | -0.01 | -54.717
-4 | -0.367 | 0.00753 | -0.011 | -48.691
-3.5 | -0.305 | 0.0073 | -0.012 | -41.709
-3 | -0.242 | 0.00716 | -0.013 | -33.814
-2.5 | -0.179 | 0.00473 | -0.014 | -37.861
-2 | -0.116 | 0.00471 | -0.015 | -24.593
-1.5 | -0.052 | 0.00468 | -0.016 | -11.187
-1 | 0.011 | 0.00465 | -0.017 | 2.454
-0.5 | 0.075 | 0.00469 | -0.018 | 16.033
0 | 0.139 | 0.00473 | -0.019 | 29.399
0.5 | 0.203 | 0.00474 | -0.02 | 42.788
1 | 0.266 | 0.00482 | -0.021 | 55.283
1.5 | 0.33 | 0.00485 | -0.022 | 68.035
2 | 0.394 | 0.00494 | -0.023 | 79.681
2.5 | 0.456 | 0.00551 | -0.024 | 82.742
3 | 0.519 | 0.00585 | -0.025 | 88.804
3.5 | 0.582 | 0.00611 | -0.026 | 95.307
4 | 0.644 | 0.00665 | -0.027 | 96.945
4.5 | 0.703 | 0.00661 | -0.028 | 106.483
5 | 0.762 | 0.00727 | -0.029 | 104.788
5.5 | 0.819 | 0.00806 | -0.029 | 101.545
6 | 0.872 | 0.00992 | -0.03 | 87.941
6.5 | 0.927 | 0.01044 | -0.031 | 88.803
7 | 0.98 | 0.01095 | -0.032 | 89.446
7.5 | 1.029 | 0.01145 | -0.033 | 89.877
8 | 1.076 | 0.01201 | -0.034 | 89.631
8.5 | 1.12 | 0.01259 | -0.035 | 88.991
9 | 1.16 | 0.01331 | -0.036 | 87.175
9.5 | 1.197 | 0.01397 | -0.037 | 85.649
10 | 1.228 | 0.01476 | -0.037 | 83.21
10.5 | 1.255 | 0.01561 | -0.038 | 80.423
11 | 1.276 | 0.01667 | -0.039 | 76.525
11.5 | 1.291 | 0.01777 | -0.04 | 72.665
12 | 1.3 | 0.019 | -0.041 | 68.437
12.5 | 1.297 | 0.02037 | -0.041 | 63.657
13 | 1.285 | 0.02166 | -0.042 | 59.345
13.5 | 1.266 | 0.02327 | -0.043 | 54.392
14 | 1.238 | 0.02499 | -0.044 | 49.537
14.5 | 1.2 | 0.02744 | -0.044 | 43.752
15 | 1.155 | 0.03036 | -0.045 | 38.03
15.5 | 1.099 | 0.03461 | -0.045 | 31.77
16 | 1.038 | 0.03915 | -0.046 | 26.519
16.5 | 0.963 | 0.04895 | -0.045 | 19.666
17 | 0.809 | 0.11704 | -0.033 | 6.916

## 102. Re 8M Mach 0.25 (2)
BIGFOIL.COM POLAR EXPORT
NACA65-217 a=0.2
NACA65-217 a=0.2 |  |  |  | Cl Max: | 1.5557 | at alpha= | 19.5 | deg
XFOIL ncrit=9 |  |  |  | L/D Max: | 115.744 | at alpha= | 3 | deg
Re: | 8000000 |  |  | Cd Min: | 0.07212 | at alpha= | 20 | deg
Mach: | 0.25 |  |  | Cl=0 at alpha= | -1.1243 | deg
|  |  |  | @ Cl=0.1, Cd= | 0.0038032
|  |  |  | @ Cl=0.4, Cd= | 0.0039235
|  |  |  | @ Cl=0.6, Cd= | 0.00576
alpha (deg) | Cl | Cd | Cm | Cl/Cd
-20 | -1.4572 | 0.06078 | -0.0666 | -23.975
-19.5 | -1.4627 | 0.05385 | -0.0685 | -27.1625
-19 | -1.4673 | 0.04752 | -0.0695 | -30.8775
-18.5 | -1.4535 | 0.0432 | -0.0694 | -33.6458
-18 | -1.4459 | 0.03864 | -0.0688 | -37.4198
-17.5 | -1.4256 | 0.03476 | -0.0692 | -41.0127
-17 | -1.411 | 0.03151 | -0.0673 | -44.7794
-16.5 | -1.3985 | 0.02827 | -0.0649 | -49.4694
-16 | -1.3791 | 0.02565 | -0.0624 | -53.7661
-15.5 | -1.3485 | 0.02384 | -0.0601 | -56.5646
-15 | -1.3239 | 0.02176 | -0.0573 | -60.841
-14.5 | -1.3006 | 0.01973 | -0.054 | -65.9199
-14 | -1.2742 | 0.01798 | -0.0506 | -70.8676
-13.5 | -1.2439 | 0.01653 | -0.0473 | -75.2511
-13 | -1.2112 | 0.01529 | -0.0441 | -79.2152
-12.5 | -1.1756 | 0.01429 | -0.0409 | -82.2673
-12 | -1.1399 | 0.01335 | -0.0376 | -85.3858
-11.5 | -1.1032 | 0.01255 | -0.0341 | -87.9044
-11 | -1.0672 | 0.01184 | -0.0304 | -90.1351
-10.5 | -1.0321 | 0.01124 | -0.0262 | -91.8238
-10 | -0.993 | 0.01079 | -0.0224 | -92.0297
-9.5 | -0.9478 | 0.01018 | -0.02 | -93.1041
-9 | -0.8975 | 0.00973 | -0.0184 | -92.2405
-8.5 | -0.8448 | 0.00933 | -0.0173 | -90.5466
-8 | -0.7904 | 0.00898 | -0.0165 | -88.0178
-7.5 | -0.7349 | 0.00866 | -0.016 | -84.8614
-7 | -0.6796 | 0.00829 | -0.0155 | -81.9783
-6.5 | -0.623 | 0.00799 | -0.0152 | -77.9725
-6 | -0.5653 | 0.00772 | -0.0153 | -73.2254
-5.5 | -0.507 | 0.00748 | -0.0154 | -67.7807
-5 | -0.4489 | 0.00723 | -0.0156 | -62.0885
-4.5 | -0.3896 | 0.00702 | -0.016 | -55.4986
-4 | -0.3306 | 0.00679 | -0.0164 | -48.6892
-3.5 | -0.2714 | 0.00659 | -0.0169 | -41.1836
-3 | -0.2127 | 0.00629 | -0.0174 | -33.8156
-2.5 | -0.1553 | 0.00586 | -0.0177 | -26.5017
-2 | -0.0977 | 0.00544 | -0.0181 | -17.9596
-1.5 | -0.0411 | 0.00485 | -0.0184 | -8.4742
-1 | 0.0136 | 0.00402 | -0.0186 | 3.3831
-0.5 | 0.0739 | 0.00382 | -0.0195 | 19.3455
0 | 0.1362 | 0.00378 | -0.0206 | 36.0317
0.5 | 0.1983 | 0.0038 | -0.0218 | 52.1842
1 | 0.261 | 0.00382 | -0.023 | 68.3246
1.5 | 0.3233 | 0.00387 | -0.0241 | 83.5401
2 | 0.3855 | 0.0039 | -0.0253 | 98.8462
2.5 | 0.4472 | 0.004 | -0.0263 | 111.8
3 | 0.5058 | 0.00437 | -0.0269 | 115.7437
3.5 | 0.5567 | 0.00527 | -0.0263 | 105.6357
4 | 0.6106 | 0.00588 | -0.0261 | 103.8435
5 | 0.7113 | 0.00726 | -0.0244 | 97.9752
5.5 | 0.76 | 0.00791 | -0.0232 | 96.0809
6 | 0.8082 | 0.00849 | -0.0218 | 95.1943
6.5 | 0.8577 | 0.00894 | -0.0206 | 95.9396
7 | 0.9068 | 0.00934 | -0.0192 | 97.0878
7.5 | 0.9523 | 0.00977 | -0.0172 | 97.4719
8 | 0.986 | 0.01018 | -0.0129 | 96.8566
8.5 | 1.0186 | 0.01079 | -0.0088 | 94.4022
9 | 1.0526 | 0.01152 | -0.0052 | 91.3715
9.5 | 1.0889 | 0.01228 | -0.0022 | 88.6726
10 | 1.1224 | 0.01322 | 0.0009 | 84.9017
10.5 | 1.1558 | 0.01426 | 0.0039 | 81.0519
11 | 1.1878 | 0.01544 | 0.0069 | 76.9301
11.5 | 1.2201 | 0.01667 | 0.0096 | 73.1914
12 | 1.2518 | 0.01801 | 0.0122 | 69.5058
12.5 | 1.2808 | 0.01955 | 0.015 | 65.5141
13 | 1.3057 | 0.02135 | 0.018 | 61.1569
13.5 | 1.3304 | 0.02312 | 0.0209 | 57.5433
14 | 1.4001 | 0.02526 | 0.0148 | 55.4276
14.5 | 1.405 | 0.02733 | 0.021 | 51.4087
15 | 1.4295 | 0.02985 | 0.0228 | 47.8894
15.5 | 1.4527 | 0.03257 | 0.0244 | 44.6024
16 | 1.4714 | 0.03571 | 0.0261 | 41.2041
16.5 | 1.489 | 0.03899 | 0.0277 | 38.1893
17 | 1.5077 | 0.04237 | 0.0288 | 35.5841
17.5 | 1.5227 | 0.04613 | 0.0299 | 33.0089
18 | 1.5367 | 0.05017 | 0.0307 | 30.6299
18.5 | 1.5466 | 0.05473 | 0.0311 | 28.2587
19 | 1.5531 | 0.05988 | 0.031 | 25.9369
19.5 | 1.5557 | 0.06567 | 0.0304 | 23.6897
20 | 1.555 | 0.07212 | 0.0292 | 21.5613

## 103. Re 8M Mach 0.50 (1)
BIGFOIL.COM POLAR EXPORT
NACA65-217 a=0.2
NACA65-217 a=0.2 |  |  |  | Cl Max: | 1.274 | at alpha= | 20 | deg
JavaFoil+Calcfoil stall+Eppler ext transition |  |  |  | L/D Max: | 98.247 | at alpha= | 4.5 | deg
Re: | 8000000 |  |  | Cd Min: | 0.00482 | at alpha= | -1 | deg
Mach: | 0.5 |  |  | Cl=0 at alpha= | -1.0903 | deg
|  |  |  | @ Cl=0.1, Cd= | 0.004869
|  |  |  | @ Cl=0.4, Cd= | 0.005188
|  |  |  | @ Cl=0.6, Cd= | 0.0065235
alpha (deg) | Cl | Cd | Cm | Cl/Cd
-20 | -1.067 | 0.1492 | 0.013 | -7.15
-19.5 | -1.038 | 0.14293 | 0.012 | -7.264
-19 | -1.004 | 0.14298 | 0.011 | -7.024
-18.5 | -0.974 | 0.14 | 0.01 | -6.954
-18 | -0.946 | 0.1341 | 0.009 | -7.056
-17.5 | -0.924 | 0.13005 | 0.009 | -7.108
-17 | -0.895 | 0.12462 | 0.009 | -7.18
-16.5 | -0.864 | 0.1226 | 0.008 | -7.045
-16 | -0.835 | 0.11734 | 0.007 | -7.113
-15.5 | -0.809 | 0.11933 | 0.006 | -6.776
-15 | -0.783 | 0.10663 | 0.006 | -7.345
-14.5 | -0.753 | 0.1033 | 0.005 | -7.287
-14 | -0.727 | 0.09419 | 0.005 | -7.714
-13.5 | -0.702 | 0.08597 | 0.005 | -8.16
-13 | -0.668 | 0.0969 | 0.004 | -6.894
-12.5 | -0.64 | 0.08983 | 0.003 | -7.128
-12 | -0.614 | 0.07994 | 0.003 | -7.686
-11.5 | -0.591 | 0.07025 | 0.002 | -8.419
-11 | -0.654 | 0.02087 | 0.003 | -31.35
-10.5 | -0.632 | 0.01701 | 0.002 | -37.188
-10 | -0.5 | 0.06963 | 0 | -7.184
-9.5 | -0.475 | 0.05986 | 0 | -7.932
-9 | -0.529 | 0.01621 | -0.001 | -32.648
-8.5 | -0.683 | 0.01372 | -0.002 | -49.787
-8 | -0.768 | 0.01262 | -0.003 | -60.903
-7.5 | -0.768 | 0.01178 | -0.004 | -65.17
-7 | -0.741 | 0.011 | -0.005 | -67.408
-6.5 | -0.701 | 0.01038 | -0.007 | -67.477
-6 | -0.651 | 0.0098 | -0.008 | -66.403
-5.5 | -0.595 | 0.00931 | -0.009 | -63.872
-5 | -0.535 | 0.00889 | -0.01 | -60.136
-4.5 | -0.471 | 0.00851 | -0.011 | -55.401
-4 | -0.406 | 0.00819 | -0.012 | -49.574
-3.5 | -0.339 | 0.00806 | -0.013 | -42.123
-3 | -0.27 | 0.00774 | -0.014 | -34.877
-2.5 | -0.2 | 0.00492 | -0.015 | -40.669
-2 | -0.129 | 0.00488 | -0.016 | -26.476
-1.5 | -0.059 | 0.00485 | -0.018 | -12.073
-1 | 0.013 | 0.00482 | -0.019 | 2.644
-0.5 | 0.084 | 0.00486 | -0.02 | 17.284
0 | 0.155 | 0.0049 | -0.021 | 31.685
0.5 | 0.227 | 0.00495 | -0.022 | 45.765
1 | 0.298 | 0.00501 | -0.023 | 59.491
1.5 | 0.369 | 0.00514 | -0.024 | 71.84
2 | 0.44 | 0.00525 | -0.025 | 83.918
2.5 | 0.509 | 0.00603 | -0.027 | 84.368
3 | 0.576 | 0.00634 | -0.028 | 90.957
3.5 | 0.644 | 0.00686 | -0.029 | 93.949
4 | 0.71 | 0.00739 | -0.03 | 96.06
4.5 | 0.775 | 0.00789 | -0.031 | 98.247
5 | 0.838 | 0.00871 | -0.032 | 96.193
5.5 | 0.895 | 0.0113 | -0.032 | 79.187
6 | 0.953 | 0.01206 | -0.033 | 79.038
6.5 | 1.007 | 0.0128 | -0.034 | 78.712
7 | 1.055 | 0.01357 | -0.035 | 77.716
7.5 | 1.092 | 0.01453 | -0.036 | 75.168
8 | 1.115 | 0.01548 | -0.037 | 72.038
8.5 | 1.114 | 0.01677 | -0.038 | 66.461
9 | 1.062 | 0.0187 | -0.039 | 56.788
9.5 | 0.704 | 0.02139 | -0.04 | 32.904
10 | 0.737 | 0.02131 | -0.041 | 34.611
10.5 | 0.767 | 0.02329 | -0.042 | 32.949
11 | 0.79 | 0.02777 | -0.042 | 28.438
11.5 | 0.704 | 0.0819 | -0.023 | 8.595
12 | 0.859 | 0.02754 | -0.045 | 31.182
12.5 | 0.884 | 0.03153 | -0.045 | 28.034
13 | 0.794 | 0.08957 | -0.029 | 8.865
13.5 | 0.819 | 0.09923 | -0.029 | 8.251
14 | 0.849 | 0.09625 | -0.031 | 8.82
14.5 | 0.901 | 0.08849 | -0.038 | 10.179
15 | 0.946 | 0.08469 | -0.041 | 11.17
15.5 | 0.925 | 0.11274 | -0.03 | 8.203
16 | 0.999 | 0.09152 | -0.042 | 10.913
16.5 | 1.017 | 0.10484 | -0.041 | 9.704
17 | 1.008 | 0.12558 | -0.033 | 8.025
17.5 | 1.068 | 0.1111 | -0.042 | 9.615
18 | 1.167 | 0.07533 | -0.051 | 15.495
18.5 | 1.163 | 0.09928 | -0.049 | 11.71
19 | 1.123 | 0.14074 | -0.038 | 7.98
19.5 | 1.211 | 0.10634 | -0.049 | 11.387
20 | 1.274 | 0.09041 | -0.054 | 14.097

## 104. Re 8M Mach 0.50 (2)
BIGFOIL.COM POLAR EXPORT
NACA65-217 a=0.2
NACA65-217 a=0.2 |  |  |  | Cl Max: | 1.1808 | at alpha= | 12 | deg
XFOIL ncrit=9 |  |  |  | L/D Max: | 131.798 | at alpha= | 3 | deg
Re: | 8000000 |  |  | Cd Min: | 0.14603 | at alpha= | 17 | deg
Mach: | 0.5 |  |  | Cl=0 at alpha= | -1.141 | deg
|  |  |  | @ Cl=0.1, Cd= | 0.0039218
|  |  |  | @ Cl=0.4, Cd= | 0.004045
|  |  |  | @ Cl=0.6, Cd= | 0.0046802
alpha (deg) | Cl | Cd | Cm | Cl/Cd
-15 | -0.605 | 0.13304 | -0.0286 | -4.5475
-14.5 | -0.6059 | 0.12213 | -0.0356 | -4.9611
-14 | -0.6238 | 0.10853 | -0.0445 | -5.7477
-13.5 | -0.6446 | 0.09479 | -0.0536 | -6.8003
-13 | -0.6734 | 0.07878 | -0.0645 | -8.5479
-12.5 | -0.6967 | 0.06576 | -0.0739 | -10.5946
-12 | -0.7307 | 0.05413 | -0.0807 | -13.499
-11.5 | -0.7655 | 0.04442 | -0.084 | -17.2332
-11 | -0.8042 | 0.0359 | -0.0841 | -22.4011
-10.5 | -0.8396 | 0.02865 | -0.0811 | -29.3054
-10 | -0.8704 | 0.02225 | -0.0753 | -39.1191
-9.5 | -0.869 | 0.01815 | -0.0687 | -47.8788
-9 | -0.8541 | 0.01525 | -0.0619 | -56.0066
-8.5 | -0.8328 | 0.01307 | -0.0549 | -63.7184
-8 | -0.8002 | 0.01157 | -0.0485 | -69.1616
-7.5 | -0.7642 | 0.01047 | -0.0423 | -72.9895
-7 | -0.7282 | 0.00968 | -0.0354 | -75.2273
-6.5 | -0.6782 | 0.00919 | -0.0308 | -73.7976
-6 | -0.6227 | 0.00863 | -0.0275 | -72.1553
-5.5 | -0.5604 | 0.00822 | -0.0255 | -68.1752
-5 | -0.496 | 0.00788 | -0.0242 | -62.9442
-4.5 | -0.431 | 0.00757 | -0.0232 | -56.9353
-4 | -0.3644 | 0.00727 | -0.0227 | -50.1238
-3.5 | -0.2977 | 0.00701 | -0.0225 | -42.4679
-3 | -0.2306 | 0.00678 | -0.0225 | -34.0118
-2.5 | -0.1663 | 0.00634 | -0.0222 | -26.2303
-2 | -0.1033 | 0.00579 | -0.022 | -17.8411
-1.5 | -0.042 | 0.00508 | -0.0217 | -8.2677
-1 | 0.0165 | 0.00406 | -0.0212 | 4.064
-0.5 | 0.0871 | 0.00392 | -0.0223 | 22.2194
0 | 0.1584 | 0.00393 | -0.0236 | 40.3053
0.5 | 0.2306 | 0.00395 | -0.025 | 58.3797
1 | 0.3023 | 0.004 | -0.0263 | 75.575
1.5 | 0.3743 | 0.00402 | -0.0276 | 93.1095
2 | 0.4462 | 0.00409 | -0.0289 | 109.0954
2.5 | 0.5179 | 0.00418 | -0.03 | 123.8995
3 | 0.5865 | 0.00445 | -0.0305 | 131.7978
4 | 0.6944 | 0.00629 | -0.0267 | 110.3975
4.5 | 0.7391 | 0.00728 | -0.0231 | 101.5247
5.5 | 0.7848 | 0.00933 | -0.0078 | 84.1158
6.5 | 0.8503 | 0.01159 | 0.0025 | 73.365
7 | 0.8921 | 0.01271 | 0.0062 | 70.1888
7.5 | 0.9325 | 0.01397 | 0.0099 | 66.7502
8 | 0.9728 | 0.01535 | 0.0135 | 63.3746
8.5 | 1.0091 | 0.01702 | 0.0175 | 59.2891
9 | 1.0471 | 0.0187 | 0.0212 | 55.9947
9.5 | 1.0823 | 0.02063 | 0.0251 | 52.4624
10.5 | 1.1395 | 0.02564 | 0.0332 | 44.4423
11 | 1.1649 | 0.02861 | 0.0371 | 40.7165
11.5 | 1.1768 | 0.03262 | 0.0411 | 36.076
12 | 1.1808 | 0.03744 | 0.0447 | 31.5385
12.5 | 1.1722 | 0.04348 | 0.0475 | 26.9595
13 | 1.156 | 0.05061 | 0.0492 | 22.8413
13.5 | 1.1371 | 0.05858 | 0.0494 | 19.4111
14 | 1.1052 | 0.06796 | 0.0484 | 16.2625
15.5 | 1.0165 | 0.10597 | 0.0271 | 9.5923
16 | 0.992 | 0.11933 | 0.0186 | 8.3131
16.5 | 0.9739 | 0.13241 | 0.0101 | 7.3552
17 | 0.9551 | 0.14603 | 0.001 | 6.5404

## 105. Re 10M Mach 0.00 (1)
BIGFOIL.COM POLAR EXPORT
NACA65-217 a=0.2
NACA65-217 a=0.2 |  |  |  | Cl Max: | 1.373 | at alpha= | 14 | deg
JavaFoil+Calcfoil stall+Eppler ext transition |  |  |  | L/D Max: | 102.881 | at alpha= | 5.5 | deg
Re: | 10000000 |  |  | Cd Min: | 0.00457 | at alpha= | -1.5 | deg
Mach: | 0 |  |  | Cl=0 at alpha= | -1.0887 | deg
|  |  |  | @ Cl=0.1, Cd= | 0.0046018
|  |  |  | @ Cl=0.4, Cd= | 0.0053785
|  |  |  | @ Cl=0.6, Cd= | 0.006328
alpha (deg) | Cl | Cd | Cm | Cl/Cd
-19.5 | -0.874 | 0.13248 | 0.01 | -6.6
-19 | -0.897 | 0.12693 | 0.01 | -7.069
-18.5 | -0.923 | 0.11747 | 0.01 | -7.858
-18 | -0.981 | 0.0821 | 0.011 | -11.944
-17.5 | -1.058 | 0.04556 | 0.012 | -23.229
-17 | -1.076 | 0.04417 | 0.011 | -24.357
-16.5 | -1.126 | 0.02918 | 0.011 | -38.58
-16 | -1.142 | 0.02479 | 0.01 | -46.051
-15.5 | -1.153 | 0.0214 | 0.01 | -53.88
-15 | -1.158 | 0.01928 | 0.009 | -60.065
-14.5 | -1.159 | 0.01756 | 0.008 | -66.004
-14 | -1.153 | 0.01669 | 0.007 | -69.097
-13.5 | -1.146 | 0.01537 | 0.007 | -74.579
-13 | -1.134 | 0.01442 | 0.006 | -78.614
-12.5 | -1.117 | 0.01366 | 0.005 | -81.778
-12 | -1.097 | 0.0129 | 0.004 | -85.085
-11.5 | -1.073 | 0.01229 | 0.003 | -87.262
-11 | -1.044 | 0.01181 | 0.002 | -88.448
-10.5 | -1.013 | 0.01114 | 0.002 | -90.905
-10 | -0.978 | 0.01069 | 0.001 | -91.419
-9.5 | -0.938 | 0.01023 | 0 | -91.703
-9 | -0.895 | 0.00981 | -0.001 | -91.213
-8.5 | -0.849 | 0.00943 | -0.002 | -90.052
-8 | -0.801 | 0.00915 | -0.003 | -87.559
-7.5 | -0.753 | 0.00908 | -0.004 | -82.929
-7 | -0.7 | 0.00866 | -0.005 | -80.835
-6.5 | -0.645 | 0.00834 | -0.006 | -77.364
-6 | -0.59 | 0.00804 | -0.007 | -73.338
-5.5 | -0.532 | 0.00781 | -0.008 | -68.19
-5 | -0.474 | 0.00753 | -0.009 | -62.932
-4.5 | -0.415 | 0.00735 | -0.009 | -56.489
-4 | -0.355 | 0.00711 | -0.01 | -49.971
-3.5 | -0.295 | 0.00697 | -0.011 | -42.329
-3 | -0.234 | 0.00602 | -0.012 | -38.945
-2.5 | -0.173 | 0.00467 | -0.013 | -37.124
-2 | -0.112 | 0.00458 | -0.014 | -24.456
-1.5 | -0.051 | 0.00457 | -0.015 | -11.079
-1 | 0.011 | 0.00459 | -0.016 | 2.405
-0.5 | 0.073 | 0.00458 | -0.017 | 15.886
0 | 0.135 | 0.00463 | -0.018 | 29.027
0.5 | 0.196 | 0.00465 | -0.019 | 42.196
1 | 0.258 | 0.00473 | -0.02 | 54.556
1.5 | 0.32 | 0.00488 | -0.021 | 65.543
2 | 0.381 | 0.00531 | -0.022 | 71.859
2.5 | 0.442 | 0.00553 | -0.023 | 79.905
3 | 0.503 | 0.00576 | -0.024 | 87.248
3.5 | 0.564 | 0.00613 | -0.025 | 92.037
4 | 0.624 | 0.00646 | -0.026 | 96.578
4.5 | 0.684 | 0.00675 | -0.027 | 101.243
5 | 0.743 | 0.00731 | -0.028 | 101.638
5.5 | 0.797 | 0.00774 | -0.029 | 102.881
6 | 0.85 | 0.00915 | -0.029 | 92.945
6.5 | 0.904 | 0.00957 | -0.03 | 94.491
7 | 0.957 | 0.01 | -0.031 | 95.692
7.5 | 1.007 | 0.01039 | -0.032 | 96.937
8 | 1.055 | 0.01087 | -0.033 | 97.142
8.5 | 1.102 | 0.01134 | -0.034 | 97.161
9 | 1.145 | 0.01187 | -0.035 | 96.465
9.5 | 1.185 | 0.01244 | -0.036 | 95.304
10 | 1.223 | 0.01306 | -0.036 | 93.605
10.5 | 1.257 | 0.0137 | -0.037 | 91.772
11 | 1.288 | 0.01446 | -0.038 | 89.086
11.5 | 1.315 | 0.01529 | -0.039 | 85.977
12 | 1.338 | 0.01618 | -0.04 | 82.702
12.5 | 1.354 | 0.01697 | -0.04 | 79.797
13 | 1.365 | 0.01813 | -0.041 | 75.293
13.5 | 1.371 | 0.0193 | -0.042 | 71.012
14 | 1.373 | 0.0204 | -0.043 | 67.31
14.5 | 1.37 | 0.02176 | -0.043 | 62.942
15 | 1.362 | 0.02347 | -0.044 | 58.04
15.5 | 1.351 | 0.02517 | -0.045 | 53.656
16 | 1.335 | 0.02696 | -0.045 | 49.54
16.5 | 1.317 | 0.02892 | -0.046 | 45.538
17 | 1.295 | 0.03111 | -0.047 | 41.619
17.5 | 1.269 | 0.03372 | -0.047 | 37.624
18 | 1.237 | 0.03613 | -0.048 | 34.241
18.5 | 1.201 | 0.04027 | -0.048 | 29.826
19 | 1.159 | 0.04677 | -0.048 | 24.793

## 106. Re 10M Mach 0.00 (2)
BIGFOIL.COM POLAR EXPORT
NACA65-217 a=0.2
NACA65-217 a=0.2 |  |  |  | Cl Max: | 1.645 | at alpha= | 20 | deg
XFOIL ncrit=9 |  |  |  | L/D Max: | 109.008 | at alpha= | 2.5 | deg
Re: | 10000000 |  |  | Cd Min: | 0.04834 | at alpha= | 20 | deg
Mach: | 0 |  |  | Cl=0 at alpha= | -1.1409 | deg
|  |  |  | @ Cl=0.1, Cd= | 0.0037062
|  |  |  | @ Cl=0.4, Cd= | 0.0038573
|  |  |  | @ Cl=0.6, Cd= | 0.0059887
alpha (deg) | Cl | Cd | Cm | Cl/Cd
-20 | -1.6061 | 0.03224 | -0.052 | -49.817
-19.5 | -1.5902 | 0.02945 | -0.0509 | -53.9966
-19 | -1.5691 | 0.02719 | -0.0498 | -57.7087
-18.5 | -1.5466 | 0.02513 | -0.0485 | -61.544
-18 | -1.5174 | 0.0235 | -0.0479 | -64.5702
-17.5 | -1.4939 | 0.02185 | -0.0459 | -68.3707
-17 | -1.4678 | 0.02038 | -0.044 | -72.0216
-16.5 | -1.4394 | 0.01906 | -0.0421 | -75.5194
-15 | -1.3504 | 0.01564 | -0.0355 | -86.3427
-14.5 | -1.3202 | 0.01465 | -0.033 | -90.116
-14 | -1.29 | 0.01371 | -0.0301 | -94.0919
-13.5 | -1.2582 | 0.01292 | -0.0273 | -97.3839
-13 | -1.2259 | 0.01224 | -0.0243 | -100.1552
-12.5 | -1.1934 | 0.01166 | -0.0209 | -102.3499
-12 | -1.1623 | 0.01121 | -0.0169 | -103.6842
-11.5 | -1.1193 | 0.01078 | -0.0152 | -103.8312
-11 | -1.0731 | 0.01038 | -0.0141 | -103.3815
-10.5 | -1.0251 | 0.01001 | -0.0132 | -102.4076
-10 | -0.9769 | 0.00958 | -0.0124 | -101.9729
-9.5 | -0.9269 | 0.00919 | -0.0118 | -100.8596
-9 | -0.8755 | 0.00885 | -0.0116 | -98.9266
-8.5 | -0.8227 | 0.00854 | -0.0115 | -96.3349
-7.5 | -0.7145 | 0.00802 | -0.0117 | -89.0898
-7 | -0.6604 | 0.00772 | -0.0118 | -85.544
-6.5 | -0.6052 | 0.00747 | -0.0121 | -81.0174
-5.5 | -0.4929 | 0.00705 | -0.013 | -69.9149
-5 | -0.4364 | 0.00682 | -0.0136 | -63.9883
-4.5 | -0.3792 | 0.00664 | -0.0142 | -57.1084
-4 | -0.3221 | 0.00645 | -0.0148 | -49.938
-3.5 | -0.2647 | 0.00626 | -0.0155 | -42.2843
-3 | -0.2077 | 0.00599 | -0.0161 | -34.6745
-2.5 | -0.1514 | 0.00566 | -0.0166 | -26.7491
-2 | -0.0949 | 0.00532 | -0.0172 | -17.8383
-1.5 | -0.0385 | 0.00494 | -0.0179 | -7.7935
-1 | 0.0151 | 0.00422 | -0.0182 | 3.5782
-0.5 | 0.0715 | 0.00374 | -0.0189 | 19.1176
0 | 0.1306 | 0.00367 | -0.0199 | 35.5858
0.5 | 0.1905 | 0.00363 | -0.021 | 52.4793
1 | 0.2503 | 0.00365 | -0.0221 | 68.5753
1.5 | 0.3104 | 0.00369 | -0.0233 | 84.1192
2 | 0.3698 | 0.00378 | -0.0243 | 97.8307
2.5 | 0.4284 | 0.00393 | -0.0253 | 109.0076
3 | 0.4811 | 0.00463 | -0.0254 | 103.9093
3.5 | 0.533 | 0.00532 | -0.0254 | 100.188
4.5 | 0.6382 | 0.00637 | -0.0254 | 100.1884
5.5 | 0.7396 | 0.00744 | -0.0247 | 99.4086
6 | 0.7892 | 0.00794 | -0.0242 | 99.3955
6.5 | 0.8405 | 0.00831 | -0.0239 | 101.1432
7 | 0.8914 | 0.00863 | -0.0236 | 103.2908
7.5 | 0.941 | 0.00899 | -0.0231 | 104.6719
8 | 0.99 | 0.00931 | -0.0224 | 106.3373
8.5 | 1.036 | 0.00971 | -0.0213 | 106.6941
9 | 1.0793 | 0.0101 | -0.0196 | 106.8614
9.5 | 1.1101 | 0.01049 | -0.0155 | 105.8246
10 | 1.1406 | 0.01107 | -0.0118 | 103.0352
10.5 | 1.1726 | 0.01173 | -0.0087 | 99.9659
11 | 1.2044 | 0.01249 | -0.0058 | 96.4291
11.5 | 1.2375 | 0.01327 | -0.0033 | 93.2555
12 | 1.2695 | 0.01415 | -0.0008 | 89.7173
12.5 | 1.2985 | 0.01524 | 0.0018 | 85.2034
13 | 1.326 | 0.01647 | 0.0044 | 80.51
13.5 | 1.3541 | 0.01769 | 0.0068 | 76.5461
14 | 1.3819 | 0.01895 | 0.009 | 72.9235
14.5 | 1.4242 | 0.02028 | 0.008 | 70.2268
15.5 | 1.4746 | 0.02372 | 0.0117 | 62.1669
16 | 1.4999 | 0.02569 | 0.013 | 58.3846
16.5 | 1.5232 | 0.02789 | 0.0142 | 54.6146
17 | 1.5437 | 0.03038 | 0.0154 | 50.813
17.5 | 1.5654 | 0.03288 | 0.0162 | 47.6095
18 | 1.5858 | 0.03548 | 0.0171 | 44.6956
18.5 | 1.6031 | 0.03839 | 0.018 | 41.7583
19 | 1.6201 | 0.04136 | 0.0187 | 39.1707
19.5 | 1.6335 | 0.04468 | 0.0194 | 36.56
20 | 1.645 | 0.04834 | 0.0199 | 34.0298

## 107. Re 10M Mach 0.10 (1)
BIGFOIL.COM POLAR EXPORT
NACA65-217 a=0.2
NACA65-217 a=0.2 |  |  |  | Cl Max: | 1.36 | at alpha= | 13.5 | deg
JavaFoil+Calcfoil stall+Eppler ext transition |  |  |  | L/D Max: | 107.927 | at alpha= | 5 | deg
Re: | 10000000 |  |  | Cd Min: | 0.0046 | at alpha= | -1 | deg
Mach: | 0.1 |  |  | Cl=0 at alpha= | -1.0887 | deg
|  |  |  | @ Cl=0.1, Cd= | 0.0046156
|  |  |  | @ Cl=0.4, Cd= | 0.0053541
|  |  |  | @ Cl=0.6, Cd= | 0.0063385
alpha (deg) | Cl | Cd | Cm | Cl/Cd
-19.5 | -0.81 | 0.15917 | 0.009 | -5.091
-19 | -0.846 | 0.13458 | 0.009 | -6.285
-18.5 | -0.874 | 0.12608 | 0.009 | -6.931
-18 | -0.902 | 0.11681 | 0.009 | -7.72
-17.5 | -0.947 | 0.09203 | 0.01 | -10.291
-17 | -0.972 | 0.08483 | 0.009 | -11.462
-16.5 | -1.087 | 0.03259 | 0.011 | -33.341
-16 | -1.1 | 0.02979 | 0.01 | -36.913
-15.5 | -1.127 | 0.02244 | 0.01 | -50.229
-15 | -1.136 | 0.01998 | 0.009 | -56.88
-14.5 | -1.14 | 0.01821 | 0.008 | -62.597
-14 | -1.139 | 0.01683 | 0.007 | -67.692
-13.5 | -1.134 | 0.01569 | 0.007 | -72.277
-13 | -1.125 | 0.01471 | 0.006 | -76.449
-12.5 | -1.11 | 0.01389 | 0.005 | -79.969
-12 | -1.092 | 0.01311 | 0.004 | -83.315
-11.5 | -1.07 | 0.01247 | 0.003 | -85.753
-11 | -1.043 | 0.01195 | 0.002 | -87.261
-10.5 | -1.012 | 0.01131 | 0.002 | -89.5
-10 | -0.978 | 0.0108 | 0.001 | -90.564
-9.5 | -0.94 | 0.01033 | 0 | -90.992
-9 | -0.897 | 0.00991 | -0.001 | -90.512
-8.5 | -0.851 | 0.00954 | -0.002 | -89.26
-8 | -0.804 | 0.0092 | -0.003 | -87.308
-7.5 | -0.754 | 0.00812 | -0.004 | -92.898
-7 | -0.703 | 0.00874 | -0.005 | -80.408
-6.5 | -0.648 | 0.00847 | -0.006 | -76.549
-6 | -0.592 | 0.00805 | -0.007 | -73.529
-5.5 | -0.535 | 0.0078 | -0.008 | -68.514
-5 | -0.476 | 0.00754 | -0.009 | -63.211
-4.5 | -0.417 | 0.00734 | -0.01 | -56.803
-4 | -0.357 | 0.00713 | -0.01 | -50.095
-3.5 | -0.297 | 0.00696 | -0.011 | -42.651
-3 | -0.236 | 0.0061 | -0.012 | -38.624
-2.5 | -0.174 | 0.00466 | -0.013 | -37.442
-2 | -0.113 | 0.00463 | -0.014 | -24.355
-1.5 | -0.051 | 0.00462 | -0.015 | -11.033
-1 | 0.011 | 0.0046 | -0.016 | 2.414
-0.5 | 0.073 | 0.00462 | -0.017 | 15.822
0 | 0.135 | 0.00461 | -0.018 | 29.324
0.5 | 0.197 | 0.00466 | -0.019 | 42.304
1 | 0.259 | 0.00474 | -0.02 | 54.658
1.5 | 0.321 | 0.00486 | -0.021 | 66.102
2 | 0.383 | 0.00529 | -0.022 | 72.407
2.5 | 0.444 | 0.00552 | -0.023 | 80.448
3 | 0.505 | 0.00582 | -0.024 | 86.798
3.5 | 0.567 | 0.00619 | -0.025 | 91.542
4 | 0.627 | 0.00646 | -0.026 | 97.147
4.5 | 0.687 | 0.00685 | -0.027 | 100.299
5 | 0.745 | 0.0069 | -0.028 | 107.927
5.5 | 0.798 | 0.00885 | -0.029 | 90.185
6 | 0.854 | 0.00921 | -0.03 | 92.722
6.5 | 0.908 | 0.00966 | -0.03 | 94.054
7 | 0.961 | 0.01009 | -0.031 | 95.203
7.5 | 1.011 | 0.01047 | -0.032 | 96.581
8 | 1.059 | 0.01095 | -0.033 | 96.697
8.5 | 1.105 | 0.01148 | -0.034 | 96.252
9 | 1.148 | 0.01199 | -0.035 | 95.752
9.5 | 1.188 | 0.01257 | -0.036 | 94.481
10 | 1.225 | 0.01322 | -0.037 | 92.664
10.5 | 1.258 | 0.01391 | -0.037 | 90.452
11 | 1.288 | 0.01476 | -0.038 | 87.235
11.5 | 1.313 | 0.01561 | -0.039 | 84.162
12 | 1.335 | 0.01655 | -0.04 | 80.676
12.5 | 1.348 | 0.01746 | -0.041 | 77.227
13 | 1.357 | 0.01847 | -0.041 | 73.47
13.5 | 1.36 | 0.0197 | -0.042 | 69.044
14 | 1.359 | 0.02083 | -0.043 | 65.248
14.5 | 1.353 | 0.02224 | -0.044 | 60.832
15 | 1.341 | 0.02407 | -0.044 | 55.72
15.5 | 1.325 | 0.02589 | -0.045 | 51.196
16 | 1.307 | 0.02744 | -0.046 | 47.617
16.5 | 1.282 | 0.02992 | -0.046 | 42.86
17 | 1.255 | 0.03261 | -0.047 | 38.483
17.5 | 1.223 | 0.03576 | -0.047 | 34.205
18 | 1.186 | 0.03893 | -0.048 | 30.455
18.5 | 1.14 | 0.04556 | -0.048 | 25.029

## 108. Re 10M Mach 0.10 (2)
BIGFOIL.COM POLAR EXPORT
NACA65-217 a=0.2
NACA65-217 a=0.2 |  |  |  | Cl Max: | 1.6373 | at alpha= | 20 | deg
XFOIL ncrit=9 |  |  |  | L/D Max: | 109.72 | at alpha= | 2.5 | deg
Re: | 10000000 |  |  | Cd Min: | 0.05116 | at alpha= | 20 | deg
Mach: | 0.1 |  |  | Cl=0 at alpha= | -1.1422 | deg
|  |  |  | @ Cl=0.1, Cd= | 0.003707
|  |  |  | @ Cl=0.4, Cd= | 0.0038507
|  |  |  | @ Cl=0.6, Cd= | 0.0059507
alpha (deg) | Cl | Cd | Cm | Cl/Cd
-20 | -1.6013 | 0.03456 | -0.0554 | -46.3339
-19.5 | -1.5879 | 0.03139 | -0.0544 | -50.5862
-19 | -1.5677 | 0.02887 | -0.0533 | -54.302
-18.5 | -1.5469 | 0.02654 | -0.0519 | -58.2856
-18 | -1.5181 | 0.02468 | -0.0514 | -61.5113
-17.5 | -1.4955 | 0.02288 | -0.0493 | -65.3628
-17 | -1.4696 | 0.02128 | -0.0473 | -69.0602
-16.5 | -1.4413 | 0.01986 | -0.0453 | -72.573
-16 | -1.4141 | 0.01844 | -0.043 | -76.6866
-15.5 | -1.3833 | 0.01727 | -0.0408 | -80.0984
-15 | -1.3499 | 0.0163 | -0.0388 | -82.816
-14.5 | -1.3209 | 0.01516 | -0.036 | -87.1306
-14 | -1.2907 | 0.01413 | -0.0331 | -91.3447
-13.5 | -1.2593 | 0.01325 | -0.0302 | -95.0415
-13 | -1.2266 | 0.0125 | -0.0271 | -98.128
-12.5 | -1.193 | 0.01187 | -0.0239 | -100.5055
-12 | -1.1615 | 0.01133 | -0.02 | -102.5154
-11.5 | -1.124 | 0.01091 | -0.017 | -103.0247
-11 | -1.0783 | 0.01049 | -0.0155 | -102.7931
-10.5 | -1.0305 | 0.0101 | -0.0144 | -102.0297
-10 | -0.9817 | 0.00969 | -0.0135 | -101.3106
-9.5 | -0.9319 | 0.00928 | -0.0128 | -100.4203
-9 | -0.8804 | 0.00892 | -0.0123 | -98.6996
-8.5 | -0.8274 | 0.0086 | -0.0121 | -96.2093
-8 | -0.7735 | 0.00833 | -0.0121 | -92.8571
-7.5 | -0.7186 | 0.00806 | -0.0122 | -89.1563
-7 | -0.6641 | 0.00777 | -0.0122 | -85.4698
-6.5 | -0.6086 | 0.0075 | -0.0125 | -81.1467
-5.5 | -0.4956 | 0.00708 | -0.0133 | -70
-5 | -0.4387 | 0.00684 | -0.0138 | -64.1374
-4.5 | -0.3812 | 0.00666 | -0.0144 | -57.2372
-4 | -0.3238 | 0.00647 | -0.015 | -50.0464
-3.5 | -0.2659 | 0.00627 | -0.0157 | -42.4083
-3 | -0.2087 | 0.006 | -0.0163 | -34.7833
-2.5 | -0.1521 | 0.00568 | -0.0168 | -26.7782
-2 | -0.0953 | 0.00533 | -0.0174 | -17.8799
-1.5 | -0.0385 | 0.00494 | -0.018 | -7.7935
-1 | 0.0153 | 0.00421 | -0.0183 | 3.6342
-0.5 | 0.072 | 0.00374 | -0.019 | 19.2513
0 | 0.1314 | 0.00367 | -0.02 | 35.8038
0.5 | 0.1917 | 0.00363 | -0.0211 | 52.8099
1 | 0.2519 | 0.00366 | -0.0222 | 68.8251
1.5 | 0.3124 | 0.00369 | -0.0234 | 84.6612
2 | 0.3722 | 0.00378 | -0.0245 | 98.4656
2.5 | 0.4312 | 0.00393 | -0.0254 | 109.7201
3 | 0.4842 | 0.00463 | -0.0256 | 104.5788
3.5 | 0.5363 | 0.00533 | -0.0255 | 100.6191
4 | 0.5897 | 0.00584 | -0.0256 | 100.976
4.5 | 0.6418 | 0.0064 | -0.0254 | 100.2812
5 | 0.6923 | 0.00698 | -0.025 | 99.1834
5.5 | 0.7432 | 0.00749 | -0.0246 | 99.2256
6 | 0.7929 | 0.00799 | -0.024 | 99.2365
6.5 | 0.8444 | 0.00835 | -0.0236 | 101.1257
7 | 0.8955 | 0.00868 | -0.0232 | 103.1682
7.5 | 0.9449 | 0.00905 | -0.0225 | 104.4088
8 | 0.9938 | 0.00938 | -0.0218 | 105.9488
8.5 | 1.0391 | 0.00979 | -0.0204 | 106.1389
9 | 1.0781 | 0.01016 | -0.0177 | 106.1122
9.5 | 1.1084 | 0.01064 | -0.0135 | 104.1729
10 | 1.1398 | 0.01127 | -0.01 | 101.1358
10.5 | 1.172 | 0.01198 | -0.0068 | 97.8297
11 | 1.205 | 0.01275 | -0.0041 | 94.5098
11.5 | 1.2377 | 0.0136 | -0.0015 | 91.0074
12 | 1.2697 | 0.01455 | 0.001 | 87.2646
12.5 | 1.2988 | 0.01569 | 0.0037 | 82.7788
13 | 1.3258 | 0.01702 | 0.0064 | 77.8966
13.5 | 1.3544 | 0.01827 | 0.0087 | 74.1325
14 | 1.3818 | 0.01962 | 0.0111 | 70.4281
14.5 | 1.4227 | 0.02103 | 0.0104 | 67.651
15 | 1.449 | 0.02284 | 0.0121 | 63.4413
15.5 | 1.4748 | 0.02478 | 0.0135 | 59.5157
16 | 1.5001 | 0.02691 | 0.0148 | 55.7451
16.5 | 1.5231 | 0.02924 | 0.016 | 52.0896
17 | 1.5451 | 0.03179 | 0.017 | 48.6033
17.5 | 1.5663 | 0.03443 | 0.018 | 45.4923
18 | 1.5855 | 0.03718 | 0.019 | 42.6439
18.5 | 1.6016 | 0.04027 | 0.02 | 39.7715
19 | 1.6159 | 0.04353 | 0.0209 | 37.1215
19.5 | 1.6283 | 0.04711 | 0.0215 | 34.5638
20 | 1.6373 | 0.05116 | 0.0219 | 32.0035

## 109. Re 10M Mach 0.25 (1)
BIGFOIL.COM POLAR EXPORT
NACA65-217 a=0.2
NACA65-217 a=0.2 |  |  |  | Cl Max: | 1.302 | at alpha= | 12 | deg
JavaFoil+Calcfoil stall+Eppler ext transition |  |  |  | L/D Max: | 102.118 | at alpha= | 5 | deg
Re: | 10000000 |  |  | Cd Min: | 0.00463 | at alpha= | -1.5 | deg
Mach: | 0.25 |  |  | Cl=0 at alpha= | -1.0873 | deg
|  |  |  | @ Cl=0.1, Cd= | 0.0046478
|  |  |  | @ Cl=0.4, Cd= | 0.0054023
|  |  |  | @ Cl=0.6, Cd= | 0.0064245
alpha (deg) | Cl | Cd | Cm | Cl/Cd
-17.5 | -0.604 | 0.14943 | 0.006 | -4.039
-17 | -0.662 | 0.14076 | 0.006 | -4.702
-16.5 | -0.717 | 0.12128 | 0.006 | -5.91
-16 | -0.757 | 0.11116 | 0.006 | -6.809
-15.5 | -0.793 | 0.1012 | 0.006 | -7.838
-15 | -0.822 | 0.09612 | 0.006 | -8.548
-14.5 | -0.866 | 0.07538 | 0.006 | -11.493
-14 | -1.006 | 0.02142 | 0.007 | -46.971
-13.5 | -1.031 | 0.01834 | 0.007 | -56.198
-13 | -1.042 | 0.01709 | 0.006 | -60.988
-12.5 | -1.049 | 0.01545 | 0.005 | -67.894
-12 | -1.047 | 0.01444 | 0.004 | -72.49
-11.5 | -1.038 | 0.01374 | 0.003 | -75.543
-11 | -1.023 | 0.01293 | 0.002 | -79.07
-10.5 | -1.002 | 0.0122 | 0.002 | -82.124
-10 | -0.975 | 0.01148 | 0.001 | -84.913
-9.5 | -0.942 | 0.01094 | 0 | -86.154
-9 | -0.903 | 0.01041 | -0.001 | -86.786
-8.5 | -0.86 | 0.01001 | -0.002 | -85.983
-8 | -0.815 | 0.00958 | -0.003 | -85.003
-7.5 | -0.766 | 0.00918 | -0.004 | -83.405
-7 | -0.715 | 0.00813 | -0.005 | -87.953
-6.5 | -0.663 | 0.00867 | -0.006 | -76.423
-6 | -0.606 | 0.00836 | -0.007 | -72.509
-5.5 | -0.548 | 0.00802 | -0.008 | -68.308
-5 | -0.489 | 0.00779 | -0.009 | -62.717
-4.5 | -0.428 | 0.0075 | -0.01 | -57.065
-4 | -0.367 | 0.00726 | -0.011 | -50.476
-3.5 | -0.305 | 0.00711 | -0.012 | -42.85
-3 | -0.242 | 0.00694 | -0.013 | -34.886
-2.5 | -0.179 | 0.00469 | -0.014 | -38.204
-2 | -0.116 | 0.00466 | -0.015 | -24.865
-1.5 | -0.052 | 0.00463 | -0.016 | -11.303
-1 | 0.011 | 0.00465 | -0.017 | 2.454
-0.5 | 0.075 | 0.00464 | -0.018 | 16.209
0 | 0.139 | 0.00466 | -0.019 | 29.815
0.5 | 0.203 | 0.00472 | -0.02 | 42.945
1 | 0.266 | 0.00481 | -0.021 | 55.386
1.5 | 0.33 | 0.00489 | -0.022 | 67.484
2 | 0.394 | 0.00538 | -0.023 | 73.158
2.5 | 0.456 | 0.00561 | -0.024 | 81.275
3 | 0.519 | 0.00595 | -0.025 | 87.188
3.5 | 0.582 | 0.00632 | -0.026 | 92.142
4 | 0.644 | 0.00668 | -0.027 | 96.442
4.5 | 0.706 | 0.00702 | -0.028 | 100.563
5 | 0.762 | 0.00746 | -0.029 | 102.118
5.5 | 0.817 | 0.00916 | -0.029 | 89.15
6 | 0.873 | 0.00957 | -0.03 | 91.222
6.5 | 0.929 | 0.01003 | -0.031 | 92.536
7 | 0.981 | 0.01053 | -0.032 | 93.138
7.5 | 1.031 | 0.01101 | -0.033 | 93.688
8 | 1.078 | 0.01154 | -0.034 | 93.44
8.5 | 1.122 | 0.01208 | -0.035 | 92.87
9 | 1.162 | 0.01276 | -0.036 | 91.084
9.5 | 1.199 | 0.0134 | -0.037 | 89.464
10 | 1.231 | 0.01415 | -0.037 | 86.979
10.5 | 1.257 | 0.01503 | -0.038 | 83.645
11 | 1.278 | 0.01607 | -0.039 | 79.534
11.5 | 1.293 | 0.01711 | -0.04 | 75.607
12 | 1.302 | 0.01829 | -0.041 | 71.213
12.5 | 1.299 | 0.01948 | -0.042 | 66.706
13 | 1.288 | 0.02069 | -0.042 | 62.247
13.5 | 1.268 | 0.02219 | -0.043 | 57.143
14 | 1.24 | 0.02395 | -0.044 | 51.778
14.5 | 1.203 | 0.02611 | -0.044 | 46.076
15 | 1.158 | 0.0288 | -0.045 | 40.2
15.5 | 1.102 | 0.03302 | -0.045 | 33.377
16 | 1.044 | 0.03622 | -0.046 | 28.814
16.5 | 0.971 | 0.04425 | -0.046 | 21.935
17 | 0.825 | 0.10192 | -0.037 | 8.098

## 110. Re 10M Mach 0.25 (2)
BIGFOIL.COM POLAR EXPORT
NACA65-217 a=0.2
NACA65-217 a=0.2 |  |  |  | Cl Max: | 1.5927 | at alpha= | 20 | deg
XFOIL ncrit=9 |  |  |  | L/D Max: | 113.114 | at alpha= | 2.5 | deg
Re: | 10000000 |  |  | Cd Min: | 0.06785 | at alpha= | 20 | deg
Mach: | 0.25 |  |  | Cl=0 at alpha= | -1.146 | deg
|  |  |  | @ Cl=0.1, Cd= | 0.0037154
|  |  |  | @ Cl=0.4, Cd= | 0.0038428
|  |  |  | @ Cl=0.6, Cd= | 0.0058962
alpha (deg) | Cl | Cd | Cm | Cl/Cd
-20 | -1.5239 | 0.05385 | -0.0696 | -28.299
-19.5 | -1.5301 | 0.04742 | -0.0705 | -32.267
-19 | -1.526 | 0.04229 | -0.0704 | -36.0842
-18.5 | -1.5102 | 0.03842 | -0.0698 | -39.3077
-18 | -1.4902 | 0.03453 | -0.07 | -43.1567
-17.5 | -1.4743 | 0.03137 | -0.068 | -46.9971
-17 | -1.4537 | 0.02862 | -0.0659 | -50.7932
-16.5 | -1.4365 | 0.02581 | -0.0634 | -55.6567
-16 | -1.4143 | 0.02348 | -0.0606 | -60.2342
-15.5 | -1.3834 | 0.02176 | -0.0581 | -63.5754
-15 | -1.3554 | 0.01997 | -0.0551 | -67.8718
-14.5 | -1.3237 | 0.01848 | -0.0523 | -71.6288
-14 | -1.2912 | 0.0171 | -0.0492 | -75.5088
-13.5 | -1.2626 | 0.01562 | -0.0456 | -80.8323
-13 | -1.2308 | 0.01441 | -0.042 | -85.4129
-12.5 | -1.1961 | 0.01342 | -0.0385 | -89.1282
-12 | -1.1609 | 0.01253 | -0.0349 | -92.6496
-11.5 | -1.1242 | 0.01182 | -0.0313 | -95.11
-11 | -1.0897 | 0.01117 | -0.027 | -97.556
-10.5 | -1.0546 | 0.0107 | -0.0225 | -98.5607
-10 | -1.0065 | 0.01024 | -0.0204 | -98.291
-9.5 | -0.956 | 0.00983 | -0.0187 | -97.2533
-9 | -0.9055 | 0.00933 | -0.0172 | -97.0525
-8.5 | -0.8523 | 0.00894 | -0.0161 | -95.3356
-8 | -0.7972 | 0.00859 | -0.0154 | -92.8056
-7.5 | -0.7409 | 0.00828 | -0.015 | -89.4807
-7 | -0.6839 | 0.00801 | -0.0148 | -85.3808
-6.5 | -0.627 | 0.00769 | -0.0146 | -81.5345
-6 | -0.5691 | 0.00742 | -0.0146 | -76.6981
-5.5 | -0.5104 | 0.00721 | -0.0149 | -70.7906
-5 | -0.4515 | 0.00697 | -0.0152 | -64.7776
-4.5 | -0.3923 | 0.00676 | -0.0156 | -58.0325
-4 | -0.3328 | 0.00656 | -0.0161 | -50.7317
-3.5 | -0.273 | 0.00635 | -0.0166 | -42.9921
-3 | -0.2136 | 0.00611 | -0.0172 | -34.9591
-2.5 | -0.1553 | 0.00578 | -0.0177 | -26.8685
-2 | -0.0971 | 0.00538 | -0.0181 | -18.0483
-1.5 | -0.0388 | 0.00498 | -0.0187 | -7.7912
-1 | 0.016 | 0.00418 | -0.0189 | 3.8278
-0.5 | 0.0748 | 0.00374 | -0.0196 | 20
0 | 0.1363 | 0.00368 | -0.0207 | 37.038
0.5 | 0.1988 | 0.00366 | -0.0218 | 54.3169
1 | 0.261 | 0.00369 | -0.023 | 70.7317
1.5 | 0.3237 | 0.00371 | -0.0242 | 87.2507
2 | 0.3857 | 0.00381 | -0.0253 | 101.2336
2.5 | 0.4468 | 0.00395 | -0.0263 | 113.1139
3.5 | 0.5544 | 0.0054 | -0.026 | 102.6667
4.5 | 0.661 | 0.00656 | -0.0254 | 100.7622
5 | 0.7115 | 0.00721 | -0.0245 | 98.6824
5.5 | 0.7626 | 0.00774 | -0.0236 | 98.5271
6 | 0.8128 | 0.00825 | -0.0226 | 98.5212
6.5 | 0.8641 | 0.00865 | -0.0216 | 99.896
7 | 0.915 | 0.00901 | -0.0206 | 101.5538
7.5 | 0.9634 | 0.00939 | -0.0191 | 102.5985
8 | 1.0051 | 0.00977 | -0.0162 | 102.8762
8.5 | 1.0342 | 0.01033 | -0.0112 | 100.1162
9 | 1.07 | 0.01092 | -0.0077 | 97.9853
9.5 | 1.1049 | 0.01166 | -0.0044 | 94.7599
10 | 1.1373 | 0.01259 | -0.0009 | 90.3336
10.5 | 1.1723 | 0.01351 | 0.002 | 86.7728
11 | 1.2068 | 0.01453 | 0.0048 | 83.0557
11.5 | 1.2393 | 0.01571 | 0.0077 | 78.8861
12 | 1.2705 | 0.01702 | 0.0105 | 74.6475
12.5 | 1.2976 | 0.01863 | 0.0136 | 69.6511
13 | 1.3263 | 0.02023 | 0.0163 | 65.561
13.5 | 1.3557 | 0.02181 | 0.0188 | 62.1596
14 | 1.3807 | 0.02362 | 0.0217 | 58.4547
14.5 | 1.4529 | 0.02608 | 0.0146 | 55.7094
16 | 1.511 | 0.03388 | 0.0226 | 44.5986
16.5 | 1.5299 | 0.03688 | 0.0245 | 41.4832
17 | 1.5473 | 0.04011 | 0.0262 | 38.5764
17.5 | 1.5593 | 0.04359 | 0.0283 | 35.772
18 | 1.5697 | 0.04748 | 0.0299 | 33.0602
18.5 | 1.5784 | 0.05189 | 0.0309 | 30.4182
19 | 1.5803 | 0.05717 | 0.0313 | 27.6421
19.5 | 1.5887 | 0.06219 | 0.0312 | 25.5459
20 | 1.5927 | 0.06785 | 0.0306 | 23.4738

## 111. Re 10M Mach 0.50 (1)
BIGFOIL.COM POLAR EXPORT
NACA65-217 a=0.2
NACA65-217 a=0.2 |  |  |  | Cl Max: | 1.193 | at alpha= | 18.5 | deg
JavaFoil+Calcfoil stall+Eppler ext transition |  |  |  | L/D Max: | 99.277 | at alpha= | 4.5 | deg
Re: | 10000000 |  |  | Cd Min: | 0.00477 | at alpha= | -1 | deg
Mach: | 0.5 |  |  | Cl=0 at alpha= | -1.0903 | deg
|  |  |  | @ Cl=0.1, Cd= | 0.0048068
|  |  |  | @ Cl=0.4, Cd= | 0.0054625
|  |  |  | @ Cl=0.6, Cd= | 0.0066618
alpha (deg) | Cl | Cd | Cm | Cl/Cd
-20 | -1.07 | 0.14605 | 0.013 | -7.325
-19.5 | -1.044 | 0.13536 | 0.012 | -7.714
-19 | -1.009 | 0.13631 | 0.011 | -7.399
-18.5 | -0.976 | 0.13516 | 0.01 | -7.218
-18 | -0.946 | 0.13108 | 0.009 | -7.22
-17.5 | -0.927 | 0.12665 | 0.01 | -7.319
-17 | -0.897 | 0.12073 | 0.009 | -7.434
-16.5 | -0.865 | 0.11984 | 0.008 | -7.219
-16 | -0.835 | 0.1152 | 0.007 | -7.251
-15.5 | -0.809 | 0.11706 | 0.007 | -6.912
-15 | -0.786 | 0.10349 | 0.006 | -7.595
-14.5 | -0.754 | 0.10016 | 0.005 | -7.533
-14 | -0.731 | 0.09015 | 0.005 | -8.107
-13.5 | -0.722 | 0.07037 | 0.006 | -10.265
-13 | -0.668 | 0.09501 | 0.004 | -7.033
-12.5 | -0.641 | 0.08771 | 0.003 | -7.306
-12 | -0.616 | 0.07744 | 0.003 | -7.96
-11.5 | -0.653 | 0.03434 | 0.003 | -19.011
-11 | -0.661 | 0.01876 | 0.003 | -35.206
-10.5 | -0.634 | 0.01615 | 0.002 | -39.262
-10 | -0.5 | 0.06957 | 0 | -7.191
-9.5 | -0.475 | 0.05936 | 0 | -8.009
-9 | -0.533 | 0.01509 | -0.001 | -35.311
-8.5 | -0.684 | 0.01318 | -0.002 | -51.908
-8 | -0.77 | 0.01209 | -0.003 | -63.654
-7.5 | -0.769 | 0.01132 | -0.004 | -67.959
-7 | -0.743 | 0.01058 | -0.005 | -70.196
-6.5 | -0.702 | 0.00999 | -0.007 | -70.261
-6 | -0.652 | 0.00944 | -0.008 | -69.003
-5.5 | -0.596 | 0.00897 | -0.009 | -66.442
-5 | -0.536 | 0.00855 | -0.01 | -62.662
-4.5 | -0.472 | 0.00819 | -0.011 | -57.631
-4 | -0.408 | 0.00806 | -0.012 | -50.553
-3.5 | -0.339 | 0.00774 | -0.013 | -43.848
-3 | -0.27 | 0.00748 | -0.014 | -36.121
-2.5 | -0.2 | 0.00487 | -0.015 | -41.03
-2 | -0.129 | 0.0048 | -0.016 | -26.939
-1.5 | -0.059 | 0.00479 | -0.018 | -12.227
-1 | 0.013 | 0.00477 | -0.019 | 2.67
-0.5 | 0.084 | 0.0048 | -0.02 | 17.516
0 | 0.155 | 0.00483 | -0.021 | 32.19
0.5 | 0.227 | 0.00488 | -0.022 | 46.406
1 | 0.298 | 0.00503 | -0.023 | 59.24
1.5 | 0.369 | 0.00517 | -0.024 | 71.425
2 | 0.44 | 0.00584 | -0.025 | 75.328
2.5 | 0.509 | 0.00622 | -0.027 | 81.891
3 | 0.576 | 0.00651 | -0.028 | 88.449
3.5 | 0.644 | 0.00694 | -0.029 | 92.773
4 | 0.711 | 0.00737 | -0.03 | 96.456
4.5 | 0.776 | 0.00781 | -0.031 | 99.277
5 | 0.838 | 0.00887 | -0.032 | 94.41
5.5 | 0.896 | 0.0109 | -0.033 | 82.212
6 | 0.954 | 0.01159 | -0.034 | 82.375
6.5 | 1.009 | 0.01227 | -0.035 | 82.232
7 | 1.057 | 0.01304 | -0.036 | 81.037
7.5 | 1.094 | 0.01395 | -0.037 | 78.402
8 | 1.117 | 0.01488 | -0.037 | 75.067
8.5 | 1.116 | 0.01605 | -0.038 | 69.537
9 | 1.063 | 0.01794 | -0.039 | 59.273
9.5 | 0.705 | 0.02054 | -0.04 | 34.327
10 | 0.739 | 0.02043 | -0.041 | 36.147
10.5 | 0.769 | 0.02235 | -0.042 | 34.389
11 | 0.794 | 0.02618 | -0.043 | 30.318
11.5 | 0.705 | 0.08011 | -0.024 | 8.805
12 | 0.86 | 0.02639 | -0.045 | 32.603
12.5 | 0.887 | 0.03001 | -0.045 | 29.545
13 | 0.888 | 0.04315 | -0.044 | 20.587
13.5 | 0.819 | 0.09856 | -0.029 | 8.313
14 | 0.956 | 0.04282 | -0.046 | 22.328
14.5 | 0.982 | 0.04762 | -0.047 | 20.622
15 | 0.994 | 0.0596 | -0.046 | 16.675
15.5 | 0.933 | 0.10722 | -0.033 | 8.704
16 | 1.069 | 0.05464 | -0.049 | 19.567
16.5 | 1.063 | 0.07692 | -0.047 | 13.816
17 | 1.013 | 0.12081 | -0.035 | 8.383
17.5 | 1.154 | 0.0616 | -0.052 | 18.736
18 | 1.185 | 0.06443 | -0.052 | 18.394
18.5 | 1.193 | 0.08 | -0.052 | 14.916
19 | 1.131 | 0.14438 | -0.04 | 7.833
19.5 | 1.154 | 0.16239 | -0.04 | 7.109
20 | 1.188 | 0.16436 | -0.042 | 7.229

## 112. Re 10M Mach 0.50 (2)
BIGFOIL.COM POLAR EXPORT
NACA65-217 a=0.2
NACA65-217 a=0.2 |  |  |  | Cl Max: | 1.2069 | at alpha= | 12 | deg
XFOIL ncrit=9 |  |  |  | L/D Max: | 127.66 | at alpha= | 2.5 | deg
Re: | 10000000 |  |  | Cd Min: | 0.14291 | at alpha= | 17 | deg
Mach: | 0.5 |  |  | Cl=0 at alpha= | -1.164 | deg
|  |  |  | @ Cl=0.1, Cd= | 0.003803
|  |  |  | @ Cl=0.4, Cd= | 0.0039004
|  |  |  | @ Cl=0.6, Cd= | 0.0049103
alpha (deg) | Cl | Cd | Cm | Cl/Cd
-14.5 | -0.6392 | 0.1161 | -0.0401 | -5.5056
-14 | -0.6562 | 0.103 | -0.0489 | -6.3709
-13.5 | -0.6747 | 0.08958 | -0.0575 | -7.5318
-13 | -0.6993 | 0.07454 | -0.0683 | -9.3815
-12.5 | -0.7209 | 0.06262 | -0.0766 | -11.5123
-12 | -0.7537 | 0.05167 | -0.0824 | -14.5868
-11.5 | -0.7878 | 0.04244 | -0.0849 | -18.5627
-11 | -0.8237 | 0.03439 | -0.0843 | -23.9517
-10.5 | -0.8551 | 0.02761 | -0.0809 | -30.9707
-10 | -0.8841 | 0.02145 | -0.0748 | -41.2168
-9.5 | -0.8932 | 0.01694 | -0.0672 | -52.7273
-9 | -0.8809 | 0.01411 | -0.0597 | -62.4309
-8.5 | -0.8584 | 0.01209 | -0.0524 | -71.0008
-8 | -0.824 | 0.0108 | -0.0458 | -76.2963
-7.5 | -0.7873 | 0.00983 | -0.0392 | -80.0916
-7 | -0.7486 | 0.00923 | -0.0324 | -81.1051
-6.5 | -0.6912 | 0.00874 | -0.0289 | -79.0847
-6 | -0.6304 | 0.00829 | -0.0263 | -76.0434
-5.5 | -0.5676 | 0.00789 | -0.0244 | -71.9392
-5 | -0.502 | 0.00757 | -0.0232 | -66.3144
-4.5 | -0.4352 | 0.00727 | -0.0225 | -59.8624
-4 | -0.3685 | 0.00699 | -0.0221 | -52.7182
-3.5 | -0.3009 | 0.00677 | -0.022 | -44.4461
-3 | -0.2331 | 0.00652 | -0.0221 | -35.7515
-2.5 | -0.167 | 0.00617 | -0.0221 | -27.0665
-2 | -0.1027 | 0.00572 | -0.0221 | -17.9545
-1.5 | -0.0383 | 0.00522 | -0.0222 | -7.3372
-1 | 0.0187 | 0.00403 | -0.0215 | 4.6402
-0.5 | 0.0874 | 0.00381 | -0.0224 | 22.9396
0 | 0.1592 | 0.00377 | -0.0237 | 42.2281
0.5 | 0.2307 | 0.00379 | -0.025 | 60.8707
1 | 0.303 | 0.00382 | -0.0265 | 79.3194
1.5 | 0.375 | 0.00389 | -0.0278 | 96.401
2 | 0.4472 | 0.00392 | -0.0291 | 114.0816
2.5 | 0.5183 | 0.00406 | -0.0301 | 127.6601
3 | 0.5829 | 0.00458 | -0.03 | 127.2707
3.5 | 0.6357 | 0.0056 | -0.0281 | 113.5179
4 | 0.6907 | 0.00636 | -0.0262 | 108.6006
4.5 | 0.7367 | 0.00729 | -0.0227 | 101.0562
5 | 0.7743 | 0.00821 | -0.0176 | 94.3118
5.5 | 0.7903 | 0.00913 | -0.0086 | 86.5608
6 | 0.8249 | 0.01004 | -0.0033 | 82.1614
6.5 | 0.8656 | 0.011 | 0.0008 | 78.6909
7 | 0.9068 | 0.01206 | 0.0047 | 75.1907
7.5 | 0.9492 | 0.01323 | 0.0083 | 71.746
8 | 0.9885 | 0.01459 | 0.0122 | 67.7519
8.5 | 1.0286 | 0.01606 | 0.016 | 64.0473
9 | 1.0673 | 0.01769 | 0.0198 | 60.3335
9.5 | 1.1009 | 0.01965 | 0.024 | 56.0254
10 | 1.1334 | 0.02181 | 0.0281 | 51.967
11 | 1.1901 | 0.02713 | 0.0364 | 43.8666
11.5 | 1.2034 | 0.03096 | 0.0406 | 38.8695
12 | 1.2069 | 0.03571 | 0.0445 | 33.7973
12.5 | 1.1977 | 0.04167 | 0.0477 | 28.7425
13 | 1.1809 | 0.0487 | 0.0497 | 24.2485
13.5 | 1.1522 | 0.05738 | 0.0498 | 20.0802
14 | 1.1207 | 0.06736 | 0.0477 | 16.6375
14.5 | 1.0893 | 0.07833 | 0.0438 | 13.9065
15 | 1.0605 | 0.09093 | 0.0364 | 11.6628
15.5 | 1.0332 | 0.1036 | 0.0291 | 9.973
16 | 1.0097 | 0.11668 | 0.021 | 8.6536
16.5 | 0.9922 | 0.12952 | 0.0126 | 7.6606
17 | 0.9741 | 0.14291 | 0.0036 | 6.8162

## 113. Re 12M Mach 0.00 (1)
BIGFOIL.COM POLAR EXPORT
NACA65-217 a=0.2
NACA65-217 a=0.2 |  |  |  | Cl Max: | 1.375 | at alpha= | 14 | deg
JavaFoil+Calcfoil stall+Eppler ext transition |  |  |  | L/D Max: | 100.532 | at alpha= | 8 | deg
Re: | 12000000 |  |  | Cd Min: | 0.00458 | at alpha= | -1 | deg
Mach: | 0 |  |  | Cl=0 at alpha= | -1.0887 | deg
|  |  |  | @ Cl=0.1, Cd= | 0.00462
|  |  |  | @ Cl=0.4, Cd= | 0.0054647
|  |  |  | @ Cl=0.6, Cd= | 0.006312
alpha (deg) | Cl | Cd | Cm | Cl/Cd
-19.5 | -0.861 | 0.15324 | 0.009 | -5.622
-19 | -0.902 | 0.12128 | 0.01 | -7.438
-18.5 | -0.93 | 0.11049 | 0.01 | -8.415
-18 | -0.962 | 0.09596 | 0.01 | -10.026
-17.5 | -1.06 | 0.04457 | 0.012 | -23.773
-17 | -1.09 | 0.03759 | 0.011 | -28.999
-16.5 | -1.119 | 0.03093 | 0.011 | -36.194
-16 | -1.144 | 0.02378 | 0.01 | -48.119
-15.5 | -1.156 | 0.02033 | 0.01 | -56.881
-15 | -1.16 | 0.01865 | 0.009 | -62.19
-14.5 | -1.161 | 0.01681 | 0.008 | -69.105
-14 | -1.156 | 0.01595 | 0.007 | -72.462
-13.5 | -1.148 | 0.01479 | 0.007 | -77.599
-13 | -1.136 | 0.01389 | 0.006 | -81.765
-12.5 | -1.119 | 0.01316 | 0.005 | -85.02
-12 | -1.099 | 0.01244 | 0.004 | -88.329
-11.5 | -1.074 | 0.01185 | 0.003 | -90.68
-11 | -1.046 | 0.0114 | 0.002 | -91.725
-10.5 | -1.014 | 0.01082 | 0.002 | -93.698
-10 | -0.979 | 0.01033 | 0.001 | -94.772
-9.5 | -0.94 | 0.00994 | 0 | -94.499
-9 | -0.896 | 0.00953 | -0.001 | -93.996
-8.5 | -0.85 | 0.00916 | -0.002 | -92.836
-8 | -0.803 | 0.00812 | -0.003 | -98.823
-7.5 | -0.753 | 0.00873 | -0.004 | -86.333
-7 | -0.7 | 0.00838 | -0.005 | -83.534
-6.5 | -0.646 | 0.00808 | -0.006 | -79.891
-6 | -0.59 | 0.00778 | -0.007 | -75.803
-5.5 | -0.532 | 0.00753 | -0.008 | -70.714
-5 | -0.474 | 0.00735 | -0.009 | -64.493
-4.5 | -0.415 | 0.00712 | -0.009 | -58.269
-4 | -0.355 | 0.00697 | -0.01 | -51.025
-3.5 | -0.295 | 0.00678 | -0.011 | -43.542
-3 | -0.235 | 0.00665 | -0.012 | -35.265
-2.5 | -0.173 | 0.0058 | -0.013 | -29.887
-2 | -0.112 | 0.00463 | -0.014 | -24.217
-1.5 | -0.051 | 0.00461 | -0.015 | -10.986
-1 | 0.011 | 0.00458 | -0.016 | 2.411
-0.5 | 0.073 | 0.00462 | -0.017 | 15.757
0 | 0.135 | 0.00462 | -0.018 | 29.138
0.5 | 0.196 | 0.00465 | -0.019 | 42.196
1 | 0.258 | 0.00481 | -0.02 | 53.656
1.5 | 0.32 | 0.00522 | -0.021 | 61.252
2 | 0.381 | 0.00539 | -0.022 | 70.722
2.5 | 0.442 | 0.00563 | -0.023 | 78.424
3 | 0.503 | 0.00586 | -0.024 | 85.817
3.5 | 0.564 | 0.00615 | -0.025 | 91.73
4 | 0.624 | 0.00642 | -0.026 | 97.252
4.5 | 0.684 | 0.00684 | -0.027 | 99.979
5 | 0.743 | 0.00749 | -0.028 | 99.256
5.5 | 0.795 | 0.00856 | -0.029 | 92.903
6 | 0.851 | 0.00891 | -0.03 | 95.571
6.5 | 0.906 | 0.00928 | -0.03 | 97.588
7 | 0.958 | 0.00969 | -0.031 | 98.877
7.5 | 1.009 | 0.01008 | -0.032 | 100.016
8 | 1.057 | 0.01051 | -0.033 | 100.532
8.5 | 1.103 | 0.01101 | -0.034 | 100.2
9 | 1.146 | 0.01151 | -0.035 | 99.565
9.5 | 1.187 | 0.01201 | -0.036 | 98.814
10 | 1.224 | 0.01262 | -0.036 | 97.02
10.5 | 1.259 | 0.01328 | -0.037 | 94.801
11 | 1.289 | 0.01405 | -0.038 | 91.756
11.5 | 1.317 | 0.01484 | -0.039 | 88.717
12 | 1.34 | 0.01571 | -0.04 | 85.287
12.5 | 1.356 | 0.01655 | -0.041 | 81.929
13 | 1.367 | 0.01747 | -0.041 | 78.229
13.5 | 1.373 | 0.01861 | -0.042 | 73.791
14 | 1.375 | 0.01963 | -0.043 | 70.05
14.5 | 1.371 | 0.02119 | -0.044 | 64.707
15 | 1.364 | 0.02256 | -0.044 | 60.481
15.5 | 1.353 | 0.02417 | -0.045 | 55.969
16 | 1.338 | 0.02587 | -0.046 | 51.705
16.5 | 1.319 | 0.02774 | -0.046 | 47.567
17 | 1.297 | 0.02983 | -0.047 | 43.495
17.5 | 1.272 | 0.0323 | -0.047 | 39.364
18 | 1.238 | 0.03545 | -0.048 | 34.932
18.5 | 1.2 | 0.04034 | -0.048 | 29.752
19 | 1.16 | 0.04586 | -0.048 | 25.3

## 114. Re 12M Mach 0.00 (2)
BIGFOIL.COM POLAR EXPORT
NACA65-217 a=0.2
NACA65-217 a=0.2 |  |  |  | Cl Max: | 1.6732 | at alpha= | 19.5 | deg
XFOIL ncrit=9 |  |  |  | L/D Max: | 111.339 | at alpha= | 9 | deg
Re: | 12000000 |  |  | Cd Min: | 0.04654 | at alpha= | 20 | deg
Mach: | 0 |  |  | Cl=0 at alpha= | -1.1601 | deg
|  |  |  | @ Cl=0.1, Cd= | 0.0037013
|  |  |  | @ Cl=0.4, Cd= | 0.0038725
|  |  |  | @ Cl=0.6, Cd= | 0.0060064
alpha (deg) | Cl | Cd | Cm | Cl/Cd
-20 | -1.6219 | 0.03091 | -0.0515 | -52.4717
-19.5 | -1.6092 | 0.02796 | -0.0502 | -57.5536
-19 | -1.6032 | 0.02598 | -0.0457 | -61.709
-18.5 | -1.5617 | 0.02392 | -0.0482 | -65.2885
-18 | -1.5387 | 0.02224 | -0.0463 | -69.1862
-17.5 | -1.5136 | 0.0207 | -0.0443 | -73.1208
-17 | -1.4866 | 0.0193 | -0.0424 | -77.0259
-16.5 | -1.4581 | 0.01804 | -0.0403 | -80.8259
-16 | -1.4297 | 0.01683 | -0.0381 | -84.9495
-15.5 | -1.3987 | 0.01581 | -0.0359 | -88.4693
-15 | -1.3657 | 0.01493 | -0.0338 | -91.4735
-14.5 | -1.3323 | 0.01411 | -0.0315 | -94.4224
-14 | -1.3025 | 0.01321 | -0.0285 | -98.5995
-13.5 | -1.2712 | 0.01245 | -0.0254 | -102.1044
-13 | -1.2406 | 0.01176 | -0.022 | -105.4932
-12.5 | -1.2103 | 0.01123 | -0.018 | -107.7738
-12 | -1.1736 | 0.0108 | -0.0151 | -108.6667
-11.5 | -1.1285 | 0.01039 | -0.0137 | -108.6141
-11 | -1.0813 | 0.01 | -0.0128 | -108.13
-10.5 | -1.0323 | 0.00964 | -0.0121 | -107.0851
-10 | -0.9818 | 0.00931 | -0.0116 | -105.4565
-9.5 | -0.9315 | 0.00893 | -0.0111 | -104.3113
-9 | -0.8798 | 0.00858 | -0.0108 | -102.5408
-8 | -0.7728 | 0.008 | -0.0109 | -96.6
-7.5 | -0.718 | 0.00776 | -0.0111 | -92.5258
-7 | -0.663 | 0.00751 | -0.0114 | -88.2823
-6.5 | -0.6076 | 0.00725 | -0.0117 | -83.8069
-6 | -0.5517 | 0.00704 | -0.0122 | -78.3665
-5.5 | -0.4949 | 0.00684 | -0.0127 | -72.3538
-5 | -0.4381 | 0.00663 | -0.0133 | -66.0784
-4.5 | -0.3809 | 0.00646 | -0.0139 | -58.9628
-4 | -0.3235 | 0.00627 | -0.0146 | -51.5949
-3.5 | -0.2658 | 0.00608 | -0.0153 | -43.7171
-3 | -0.2084 | 0.00588 | -0.016 | -35.4422
-2.5 | -0.1515 | 0.00559 | -0.0166 | -27.102
-2 | -0.0947 | 0.00526 | -0.0173 | -18.0038
-1.5 | -0.0378 | 0.00497 | -0.0179 | -7.6056
-1 | 0.0178 | 0.00443 | -0.0185 | 4.0181
-0.5 | 0.0724 | 0.0038 | -0.019 | 19.0526
0 | 0.1311 | 0.00359 | -0.0199 | 36.5181
0.5 | 0.1904 | 0.00355 | -0.021 | 53.6338
1 | 0.2506 | 0.00355 | -0.0222 | 70.5915
1.5 | 0.3102 | 0.00361 | -0.0233 | 85.928
2 | 0.3696 | 0.00373 | -0.0243 | 99.0885
2.5 | 0.4272 | 0.004 | -0.0252 | 106.8
3 | 0.4787 | 0.00479 | -0.0251 | 99.9374
4 | 0.5853 | 0.00586 | -0.0254 | 99.8805
4.5 | 0.6375 | 0.00638 | -0.0253 | 99.9216
5 | 0.6893 | 0.00689 | -0.0252 | 100.0435
5.5 | 0.7408 | 0.00733 | -0.025 | 101.0641
6 | 0.7921 | 0.00776 | -0.0247 | 102.0747
6.5 | 0.844 | 0.00809 | -0.0245 | 104.3263
7 | 0.896 | 0.0084 | -0.0244 | 106.6667
7.5 | 0.9464 | 0.00872 | -0.024 | 108.5321
8 | 0.9961 | 0.00905 | -0.0234 | 110.0663
8.5 | 1.0429 | 0.00942 | -0.0224 | 110.7113
9 | 1.0889 | 0.00978 | -0.0213 | 111.3395
9.5 | 1.126 | 0.01015 | -0.0184 | 110.936
10 | 1.153 | 0.0107 | -0.0138 | 107.757
10.5 | 1.1851 | 0.01131 | -0.0106 | 104.7834
11 | 1.2187 | 0.01195 | -0.0078 | 101.9833
11.5 | 1.2514 | 0.0127 | -0.0051 | 98.5354
12 | 1.2825 | 0.01358 | -0.0025 | 94.4404
12.5 | 1.3114 | 0.01463 | 0.0003 | 89.6377
13 | 1.3411 | 0.01572 | 0.0027 | 85.3117
13.5 | 1.3712 | 0.01684 | 0.0049 | 81.4252
14 | 1.3994 | 0.01807 | 0.0072 | 77.4433
14.5 | 1.4247 | 0.01947 | 0.0096 | 73.1741
15 | 1.4629 | 0.02099 | 0.009 | 69.6951
15.5 | 1.4897 | 0.02278 | 0.0104 | 65.3951
16 | 1.5177 | 0.02468 | 0.0113 | 61.4951
16.5 | 1.5497 | 0.02688 | 0.0109 | 57.6525
17 | 1.5812 | 0.02903 | 0.0106 | 54.4678
17.5 | 1.6057 | 0.03142 | 0.0112 | 51.1044
18 | 1.6279 | 0.03397 | 0.0118 | 47.9217
18.5 | 1.6467 | 0.03677 | 0.0126 | 44.7838
19 | 1.6611 | 0.03997 | 0.0135 | 41.5587
19.5 | 1.6732 | 0.04322 | 0.0147 | 38.7136
20 | 1.6682 | 0.04654 | 0.0187 | 35.8444

## 115. Re 12M Mach 0.10 (1)
BIGFOIL.COM POLAR EXPORT
NACA65-217 a=0.2
NACA65-217 a=0.2 |  |  |  | Cl Max: | 1.362 | at alpha= | 13.5 | deg
JavaFoil+Calcfoil stall+Eppler ext transition |  |  |  | L/D Max: | 106.954 | at alpha= | 5 | deg
Re: | 12000000 |  |  | Cd Min: | 0.00455 | at alpha= | -1 | deg
Mach: | 0.1 |  |  | Cl=0 at alpha= | -1.0887 | deg
|  |  |  | @ Cl=0.1, Cd= | 0.0046074
|  |  |  | @ Cl=0.4, Cd= | 0.0054613
|  |  |  | @ Cl=0.6, Cd= | 0.006336
alpha (deg) | Cl | Cd | Cm | Cl/Cd
-19 | -0.846 | 0.13437 | 0.009 | -6.295
-18.5 | -0.878 | 0.12111 | 0.01 | -7.247
-18 | -0.907 | 0.11109 | 0.009 | -8.165
-17.5 | -0.95 | 0.0897 | 0.01 | -10.586
-17 | -1.031 | 0.04964 | 0.011 | -20.774
-16.5 | -1.076 | 0.03651 | 0.011 | -29.461
-16 | -1.107 | 0.02724 | 0.01 | -40.634
-15.5 | -1.128 | 0.02202 | 0.01 | -51.199
-15 | -1.138 | 0.01941 | 0.009 | -58.617
-14.5 | -1.141 | 0.01784 | 0.008 | -63.98
-14 | -1.142 | 0.01602 | 0.007 | -71.298
-13.5 | -1.136 | 0.01511 | 0.007 | -75.212
-13 | -1.126 | 0.01423 | 0.006 | -79.117
-12.5 | -1.112 | 0.01338 | 0.005 | -83.145
-12 | -1.094 | 0.0127 | 0.004 | -86.144
-11.5 | -1.071 | 0.01203 | 0.003 | -89.037
-11 | -1.044 | 0.01156 | 0.002 | -90.35
-10.5 | -1.014 | 0.01093 | 0.002 | -92.768
-10 | -0.979 | 0.01045 | 0.001 | -93.684
-9.5 | -0.941 | 0.01002 | 0 | -93.893
-9 | -0.898 | 0.00963 | -0.001 | -93.28
-8.5 | -0.853 | 0.00926 | -0.002 | -92.114
-8 | -0.805 | 0.00816 | -0.003 | -98.636
-7.5 | -0.756 | 0.00884 | -0.004 | -85.513
-7 | -0.703 | 0.00848 | -0.005 | -82.899
-6.5 | -0.648 | 0.00816 | -0.006 | -79.48
-6 | -0.592 | 0.00786 | -0.007 | -75.302
-5.5 | -0.535 | 0.00761 | -0.008 | -70.248
-5 | -0.476 | 0.00737 | -0.009 | -64.653
-4.5 | -0.417 | 0.0072 | -0.01 | -57.969
-4 | -0.357 | 0.00696 | -0.011 | -51.305
-3.5 | -0.297 | 0.00682 | -0.011 | -43.472
-3 | -0.236 | 0.00663 | -0.012 | -35.548
-2.5 | -0.174 | 0.00579 | -0.013 | -30.124
-2 | -0.113 | 0.00461 | -0.014 | -24.426
-1.5 | -0.051 | 0.00459 | -0.015 | -11.099
-1 | 0.011 | 0.00455 | -0.016 | 2.439
-0.5 | 0.073 | 0.00459 | -0.017 | 15.921
0 | 0.135 | 0.00463 | -0.018 | 29.213
0.5 | 0.197 | 0.00465 | -0.019 | 42.381
1 | 0.259 | 0.00482 | -0.02 | 53.813
1.5 | 0.321 | 0.0052 | -0.021 | 61.763
2 | 0.383 | 0.0054 | -0.022 | 70.964
2.5 | 0.444 | 0.00562 | -0.023 | 78.968
3 | 0.505 | 0.00592 | -0.024 | 85.404
3.5 | 0.567 | 0.00616 | -0.025 | 92.019
4 | 0.627 | 0.00648 | -0.026 | 96.745
4.5 | 0.687 | 0.00687 | -0.027 | 100.068
5 | 0.745 | 0.00697 | -0.028 | 106.954
5.5 | 0.799 | 0.0086 | -0.029 | 92.848
6 | 0.855 | 0.00895 | -0.03 | 95.46
6.5 | 0.909 | 0.00936 | -0.031 | 97.144
7 | 0.962 | 0.00978 | -0.031 | 98.376
7.5 | 1.012 | 0.01016 | -0.032 | 99.67
8 | 1.061 | 0.0106 | -0.033 | 100.09
8.5 | 1.106 | 0.01111 | -0.034 | 99.586
9 | 1.149 | 0.01162 | -0.035 | 98.908
9.5 | 1.19 | 0.01214 | -0.036 | 97.964
10 | 1.226 | 0.01276 | -0.037 | 96.116
10.5 | 1.26 | 0.0135 | -0.037 | 93.307
11 | 1.289 | 0.01425 | -0.038 | 90.504
11.5 | 1.315 | 0.01506 | -0.039 | 87.345
12 | 1.337 | 0.01596 | -0.04 | 83.785
12.5 | 1.351 | 0.01683 | -0.041 | 80.25
13 | 1.359 | 0.01791 | -0.041 | 75.894
13.5 | 1.362 | 0.01897 | -0.042 | 71.813
14 | 1.361 | 0.02004 | -0.043 | 67.913
14.5 | 1.355 | 0.02139 | -0.044 | 63.341
15 | 1.343 | 0.02313 | -0.044 | 58.063
15.5 | 1.328 | 0.02487 | -0.045 | 53.372
16 | 1.308 | 0.02681 | -0.046 | 48.785
16.5 | 1.285 | 0.02867 | -0.046 | 44.806
17 | 1.258 | 0.03096 | -0.047 | 40.64
17.5 | 1.226 | 0.03422 | -0.047 | 35.826
18 | 1.185 | 0.03908 | -0.048 | 30.317
18.5 | 1.144 | 0.04314 | -0.048 | 26.515

## 116. Re 12M Mach 0.10 (2)
BIGFOIL.COM POLAR EXPORT
NACA65-217 a=0.2
NACA65-217 a=0.2 |  |  |  | Cl Max: | 1.6648 | at alpha= | 19.5 | deg
XFOIL ncrit=9 |  |  |  | L/D Max: | 110.648 | at alpha= | 9 | deg
Re: | 12000000 |  |  | Cd Min: | 0.04926 | at alpha= | 20 | deg
Mach: | 0.1 |  |  | Cl=0 at alpha= | -1.1613 | deg
|  |  |  | @ Cl=0.1, Cd= | 0.003698
|  |  |  | @ Cl=0.4, Cd= | 0.0038553
|  |  |  | @ Cl=0.6, Cd= | 0.0059921
alpha (deg) | Cl | Cd | Cm | Cl/Cd
-20 | -1.6183 | 0.03312 | -0.0551 | -48.8617
-19.5 | -1.6072 | 0.02984 | -0.0538 | -53.8606
-19 | -1.586 | 0.02748 | -0.0526 | -57.7147
-18.5 | -1.5611 | 0.0253 | -0.052 | -61.7036
-18 | -1.5397 | 0.02339 | -0.0499 | -65.8273
-17.5 | -1.5152 | 0.02171 | -0.0479 | -69.7927
-17 | -1.4892 | 0.02015 | -0.0457 | -73.9057
-16.5 | -1.4612 | 0.01876 | -0.0436 | -77.8891
-16 | -1.4324 | 0.01748 | -0.0413 | -81.9451
-15.5 | -1.4014 | 0.01636 | -0.039 | -85.6601
-15 | -1.3683 | 0.01541 | -0.0368 | -88.793
-14.5 | -1.335 | 0.01451 | -0.0344 | -92.0055
-14 | -1.3032 | 0.01361 | -0.0316 | -95.7531
-13.5 | -1.2721 | 0.01277 | -0.0284 | -99.6163
-13 | -1.2406 | 0.01202 | -0.025 | -103.2113
-12.5 | -1.2086 | 0.01142 | -0.0214 | -105.8319
-12 | -1.1781 | 0.01095 | -0.0171 | -107.589
-11.5 | -1.1339 | 0.01051 | -0.0154 | -107.8877
-11 | -1.087 | 0.0101 | -0.0141 | -107.6238
-10.5 | -1.038 | 0.00973 | -0.0132 | -106.6804
-10 | -0.9875 | 0.00939 | -0.0126 | -105.1651
-9.5 | -0.9366 | 0.00901 | -0.012 | -103.9512
-9 | -0.8848 | 0.00865 | -0.0116 | -102.289
-8.5 | -0.8318 | 0.00833 | -0.0114 | -99.8559
-8 | -0.7774 | 0.00804 | -0.0114 | -96.6915
-7.5 | -0.7223 | 0.0078 | -0.0116 | -92.6026
-7 | -0.6668 | 0.00755 | -0.0118 | -88.3179
-6.5 | -0.6111 | 0.00728 | -0.0121 | -83.9423
-6 | -0.5548 | 0.00706 | -0.0124 | -78.5836
-5.5 | -0.4977 | 0.00686 | -0.013 | -72.551
-5 | -0.4405 | 0.00665 | -0.0135 | -66.2406
-4.5 | -0.383 | 0.00647 | -0.0141 | -59.1963
-4 | -0.3252 | 0.00628 | -0.0148 | -51.7834
-3.5 | -0.2671 | 0.00609 | -0.0155 | -43.8588
-3 | -0.2094 | 0.00589 | -0.0162 | -35.5518
-2.5 | -0.1521 | 0.00561 | -0.0168 | -27.1123
-2 | -0.095 | 0.00528 | -0.0174 | -17.9924
-1.5 | -0.0378 | 0.00498 | -0.0181 | -7.5904
-1 | 0.018 | 0.00443 | -0.0186 | 4.0632
-0.5 | 0.0728 | 0.00379 | -0.0191 | 19.2084
0 | 0.1319 | 0.00359 | -0.0201 | 36.7409
0.5 | 0.1917 | 0.00356 | -0.0211 | 53.8483
1 | 0.2522 | 0.00356 | -0.0223 | 70.8427
1.5 | 0.3123 | 0.00362 | -0.0234 | 86.2707
2 | 0.372 | 0.00373 | -0.0245 | 99.7319
2.5 | 0.4301 | 0.00399 | -0.0253 | 107.7945
3 | 0.4817 | 0.0048 | -0.0252 | 100.3542
4 | 0.5887 | 0.00588 | -0.0255 | 100.119
4.5 | 0.6411 | 0.0064 | -0.0254 | 100.1719
5 | 0.6929 | 0.00693 | -0.0251 | 99.9856
5.5 | 0.7444 | 0.00738 | -0.0248 | 100.8672
6 | 0.7961 | 0.0078 | -0.0245 | 102.0641
6.5 | 0.8481 | 0.00814 | -0.0243 | 104.1892
7 | 0.9001 | 0.00845 | -0.024 | 106.5207
7.5 | 0.9507 | 0.00877 | -0.0235 | 108.4036
8 | 1.0002 | 0.00911 | -0.0228 | 109.7914
8.5 | 1.0467 | 0.0095 | -0.0216 | 110.1789
9 | 1.0921 | 0.00987 | -0.0202 | 110.6484
9.5 | 1.1228 | 0.01027 | -0.016 | 109.3281
10 | 1.1519 | 0.01088 | -0.0118 | 105.8732
10.5 | 1.1852 | 0.01151 | -0.0088 | 102.9713
11 | 1.2191 | 0.0122 | -0.006 | 99.9262
11.5 | 1.2516 | 0.01301 | -0.0033 | 96.2029
12 | 1.2829 | 0.01395 | -0.0006 | 91.9642
12.5 | 1.3113 | 0.01509 | 0.0023 | 86.8986
13 | 1.3414 | 0.01622 | 0.0047 | 82.7004
13.5 | 1.3717 | 0.0174 | 0.0069 | 78.8333
14 | 1.3998 | 0.01871 | 0.0092 | 74.8156
14.5 | 1.4247 | 0.02017 | 0.0118 | 70.6346
15 | 1.4855 | 0.022 | 0.0065 | 67.5227
16 | 1.5266 | 0.02584 | 0.0116 | 59.0789
16.5 | 1.5572 | 0.02811 | 0.0116 | 55.3967
17 | 1.5843 | 0.0304 | 0.0121 | 52.1151
17.5 | 1.6073 | 0.03297 | 0.0129 | 48.7504
18 | 1.6274 | 0.03572 | 0.0138 | 45.5599
18.5 | 1.6451 | 0.03873 | 0.0147 | 42.4761
19 | 1.6553 | 0.04231 | 0.0159 | 39.1231
19.5 | 1.6648 | 0.04577 | 0.0173 | 36.3732
20 | 1.6594 | 0.04926 | 0.0212 | 33.6866

## 117. Re 12M Mach 0.25 (1)
BIGFOIL.COM POLAR EXPORT
NACA65-217 a=0.2
NACA65-217 a=0.2 |  |  |  | Cl Max: | 1.305 | at alpha= | 12 | deg
JavaFoil+Calcfoil stall+Eppler ext transition |  |  |  | L/D Max: | 101.154 | at alpha= | 5 | deg
Re: | 12000000 |  |  | Cd Min: | 0.0046 | at alpha= | -1.5 | deg
Mach: | 0.25 |  |  | Cl=0 at alpha= | -1.0873 | deg
|  |  |  | @ Cl=0.1, Cd= | 0.00464
|  |  |  | @ Cl=0.4, Cd= | 0.0054842
|  |  |  | @ Cl=0.6, Cd= | 0.0064384
alpha (deg) | Cl | Cd | Cm | Cl/Cd
-17.5 | -0.604 | 0.15014 | 0.007 | -4.021
-17 | -0.662 | 0.14035 | 0.006 | -4.716
-16.5 | -0.717 | 0.12096 | 0.006 | -5.931
-16 | -0.758 | 0.10936 | 0.006 | -6.93
-15.5 | -0.795 | 0.09937 | 0.006 | -7.999
-15 | -0.826 | 0.0922 | 0.006 | -8.955
-14.5 | -0.95 | 0.03335 | 0.008 | -28.479
-14 | -1.005 | 0.02149 | 0.007 | -46.745
-13.5 | -1.03 | 0.01813 | 0.007 | -56.827
-13 | -1.044 | 0.01635 | 0.006 | -63.886
-12.5 | -1.05 | 0.01497 | 0.005 | -70.132
-12 | -1.048 | 0.01393 | 0.004 | -75.281
-11.5 | -1.039 | 0.01326 | 0.003 | -78.394
-11 | -1.024 | 0.01247 | 0.002 | -82.171
-10.5 | -1.003 | 0.01178 | 0.002 | -85.195
-10 | -0.977 | 0.01113 | 0.001 | -87.767
-9.5 | -0.944 | 0.01059 | 0 | -89.107
-9 | -0.904 | 0.01011 | -0.001 | -89.455
-8.5 | -0.862 | 0.0097 | -0.002 | -88.842
-8 | -0.816 | 0.00929 | -0.003 | -87.848
-7.5 | -0.767 | 0.00891 | -0.004 | -86.1
-7 | -0.718 | 0.00888 | -0.005 | -80.779
-6.5 | -0.663 | 0.00845 | -0.006 | -78.412
-6 | -0.606 | 0.00816 | -0.007 | -74.334
-5.5 | -0.548 | 0.00781 | -0.008 | -70.184
-5 | -0.489 | 0.00753 | -0.009 | -64.851
-4.5 | -0.428 | 0.00734 | -0.01 | -58.322
-4 | -0.367 | 0.00711 | -0.011 | -51.553
-3.5 | -0.305 | 0.00692 | -0.012 | -44.008
-3 | -0.242 | 0.00674 | -0.013 | -35.924
-2.5 | -0.179 | 0.00591 | -0.014 | -30.321
-2 | -0.116 | 0.00463 | -0.015 | -25.004
-1.5 | -0.052 | 0.0046 | -0.016 | -11.382
-1 | 0.011 | 0.0046 | -0.017 | 2.48
-0.5 | 0.075 | 0.00464 | -0.018 | 16.211
0 | 0.139 | 0.00464 | -0.019 | 29.944
0.5 | 0.203 | 0.00471 | -0.02 | 43.058
1 | 0.266 | 0.00489 | -0.021 | 54.528
1.5 | 0.33 | 0.00524 | -0.022 | 63.013
2 | 0.394 | 0.00546 | -0.023 | 72.086
2.5 | 0.456 | 0.00571 | -0.024 | 79.804
3 | 0.519 | 0.00602 | -0.025 | 86.216
3.5 | 0.582 | 0.00636 | -0.026 | 91.596
4 | 0.644 | 0.00663 | -0.027 | 97.138
4.5 | 0.706 | 0.00713 | -0.028 | 98.959
5 | 0.762 | 0.00753 | -0.029 | 101.154
5.5 | 0.818 | 0.00891 | -0.029 | 91.792
6 | 0.874 | 0.00936 | -0.03 | 93.434
6.5 | 0.93 | 0.00976 | -0.031 | 95.214
7 | 0.982 | 0.0102 | -0.032 | 96.273
7.5 | 1.032 | 0.01066 | -0.033 | 96.894
8 | 1.08 | 0.01118 | -0.034 | 96.572
8.5 | 1.124 | 0.0117 | -0.035 | 96.077
9 | 1.164 | 0.01234 | -0.036 | 94.334
9.5 | 1.2 | 0.01299 | -0.037 | 92.426
10 | 1.232 | 0.01366 | -0.038 | 90.207
10.5 | 1.259 | 0.01452 | -0.038 | 86.674
11 | 1.28 | 0.0155 | -0.039 | 82.548
11.5 | 1.295 | 0.01649 | -0.04 | 78.53
12 | 1.305 | 0.01764 | -0.041 | 73.964
12.5 | 1.301 | 0.01891 | -0.042 | 68.805
13 | 1.29 | 0.01992 | -0.042 | 64.742
13.5 | 1.27 | 0.02138 | -0.043 | 59.406
14 | 1.242 | 0.02304 | -0.044 | 53.903
14.5 | 1.205 | 0.02534 | -0.044 | 47.538
15 | 1.16 | 0.02785 | -0.045 | 41.63
15.5 | 1.105 | 0.03148 | -0.046 | 35.103
16 | 1.047 | 0.03445 | -0.046 | 30.38
16.5 | 0.957 | 0.05074 | -0.045 | 18.856
17 | 0.823 | 0.10387 | -0.036 | 7.92

## 118. Re 12M Mach 0.25 (2)
BIGFOIL.COM POLAR EXPORT
NACA65-217 a=0.2
NACA65-217 a=0.2 |  |  |  | Cl Max: | 1.6183 | at alpha= | 20 | deg
XFOIL ncrit=9 |  |  |  | L/D Max: | 112.035 | at alpha= | 2.5 | deg
Re: | 12000000 |  |  | Cd Min: | 0.06512 | at alpha= | 20 | deg
Mach: | 0.25 |  |  | Cl=0 at alpha= | -1.1675 | deg
|  |  |  | @ Cl=0.1, Cd= | 0.0036943
|  |  |  | @ Cl=0.4, Cd= | 0.0037976
|  |  |  | @ Cl=0.6, Cd= | 0.0059024
alpha (deg) | Cl | Cd | Cm | Cl/Cd
-19 | -1.586 | 0.04059 | -0.0646 | -39.0737
-18.5 | -1.54 | 0.03542 | -0.0712 | -43.4783
-18 | -1.5274 | 0.03199 | -0.0691 | -47.7462
-17.5 | -1.5084 | 0.02908 | -0.067 | -51.8707
-17 | -1.4852 | 0.02659 | -0.0648 | -55.8556
-16.5 | -1.4632 | 0.02417 | -0.0621 | -60.5379
-16 | -1.4385 | 0.02206 | -0.0592 | -65.2085
-15.5 | -1.4091 | 0.02032 | -0.0564 | -69.3455
-15 | -1.3776 | 0.01878 | -0.0535 | -73.3546
-14.5 | -1.3461 | 0.01732 | -0.0504 | -77.7194
-14 | -1.3119 | 0.01609 | -0.0474 | -81.5351
-13.5 | -1.2767 | 0.01498 | -0.0442 | -85.227
-13 | -1.2431 | 0.01389 | -0.0407 | -89.496
-12.5 | -1.2097 | 0.01288 | -0.0369 | -93.9208
-12 | -1.1755 | 0.01202 | -0.033 | -97.7953
-11.5 | -1.1405 | 0.01131 | -0.0289 | -100.84
-11 | -1.1085 | 0.01074 | -0.0239 | -103.2123
-10.5 | -1.0655 | 0.01029 | -0.0208 | -103.5471
-10 | -1.0159 | 0.00986 | -0.0189 | -103.0325
-9.5 | -0.9639 | 0.00946 | -0.0175 | -101.8922
-9 | -0.9109 | 0.00907 | -0.0163 | -100.43
-8.5 | -0.8574 | 0.00866 | -0.0153 | -99.0069
-8 | -0.802 | 0.00831 | -0.0147 | -96.5102
-7.5 | -0.7453 | 0.00802 | -0.0143 | -92.9302
-7 | -0.6877 | 0.00774 | -0.0142 | -88.8501
-6.5 | -0.6299 | 0.00748 | -0.0141 | -84.2112
-6 | -0.5719 | 0.0072 | -0.0142 | -79.4306
-5 | -0.4536 | 0.00678 | -0.0148 | -66.9027
-4.5 | -0.3942 | 0.00656 | -0.0153 | -60.0915
-4 | -0.3342 | 0.00637 | -0.0158 | -52.4647
-3.5 | -0.2743 | 0.00618 | -0.0164 | -44.3851
-3 | -0.2145 | 0.00599 | -0.0171 | -35.8097
-2.5 | -0.1556 | 0.00567 | -0.0176 | -27.4427
-2 | -0.0968 | 0.00533 | -0.0182 | -18.1614
-1.5 | -0.0379 | 0.00502 | -0.0188 | -7.5498
-1 | 0.0191 | 0.00443 | -0.0193 | 4.3115
-0.5 | 0.0757 | 0.00377 | -0.0197 | 20.0796
0 | 0.1367 | 0.00358 | -0.0207 | 38.1844
0.5 | 0.1987 | 0.00357 | -0.0218 | 55.6583
1 | 0.2615 | 0.00359 | -0.0231 | 72.8412
1.5 | 0.3237 | 0.00364 | -0.0242 | 88.9286
2 | 0.3855 | 0.00374 | -0.0253 | 103.0749
2.5 | 0.4459 | 0.00398 | -0.0262 | 112.0352
3 | 0.4988 | 0.00481 | -0.026 | 103.7006
3.5 | 0.5531 | 0.00543 | -0.0259 | 101.86
4 | 0.6077 | 0.00598 | -0.0258 | 101.6221
4.5 | 0.6606 | 0.00655 | -0.0253 | 100.855
5 | 0.7128 | 0.00711 | -0.0247 | 100.2532
5.5 | 0.7644 | 0.00762 | -0.0239 | 100.315
6 | 0.8165 | 0.00805 | -0.0232 | 101.4286
6.5 | 0.8695 | 0.0084 | -0.0225 | 103.5119
7 | 0.921 | 0.00876 | -0.0216 | 105.137
7.5 | 0.9713 | 0.00911 | -0.0204 | 106.6191
8 | 1.0175 | 0.00953 | -0.0184 | 106.7681
8.5 | 1.0499 | 0.00993 | -0.0138 | 105.7301
9 | 1.0836 | 0.01051 | -0.0098 | 103.1018
9.5 | 1.1168 | 0.01123 | -0.006 | 99.4479
10 | 1.1518 | 0.01202 | -0.0028 | 95.8236
10.5 | 1.1869 | 0.01289 | 0.0003 | 92.0791
11 | 1.2212 | 0.01387 | 0.0032 | 88.0461
11.5 | 1.2532 | 0.01504 | 0.0062 | 83.3245
12 | 1.2832 | 0.01637 | 0.0093 | 78.3873
12.5 | 1.3142 | 0.01775 | 0.0121 | 74.0394
13 | 1.3448 | 0.01922 | 0.0147 | 69.9688
13.5 | 1.3743 | 0.02079 | 0.0173 | 66.1039
14 | 1.4006 | 0.0226 | 0.02 | 61.9735
15 | 1.4751 | 0.02716 | 0.0196 | 54.3115
15.5 | 1.5202 | 0.02968 | 0.0178 | 51.2197
16 | 1.5454 | 0.0324 | 0.0192 | 47.6975
16.5 | 1.5677 | 0.03533 | 0.0208 | 44.3731
17 | 1.5848 | 0.03876 | 0.0223 | 40.8875
17.5 | 1.5999 | 0.04242 | 0.0237 | 37.7157
18 | 1.6076 | 0.04653 | 0.0255 | 34.5498
18.5 | 1.6128 | 0.05056 | 0.0277 | 31.8987
19 | 1.6098 | 0.05455 | 0.0312 | 29.5105
19.5 | 1.6176 | 0.05929 | 0.0316 | 27.2828
20 | 1.6183 | 0.06512 | 0.0313 | 24.851

## 119. Re 12M Mach 0.50 (1)
BIGFOIL.COM POLAR EXPORT
NACA65-217 a=0.2
NACA65-217 a=0.2 |  |  |  | Cl Max: | 1.182 | at alpha= | 20 | deg
JavaFoil+Calcfoil stall+Eppler ext transition |  |  |  | L/D Max: | 96.904 | at alpha= | 4 | deg
Re: | 12000000 |  |  | Cd Min: | 0.00475 | at alpha= | -1 | deg
Mach: | 0.5 |  |  | Cl=0 at alpha= | -1.0903 | deg
|  |  |  | @ Cl=0.1, Cd= | 0.00483
|  |  |  | @ Cl=0.4, Cd= | 0.0057697
|  |  |  | @ Cl=0.6, Cd= | 0.0067071
alpha (deg) | Cl | Cd | Cm | Cl/Cd
-20 | -1.063 | 0.16464 | 0.012 | -6.454
-19.5 | -1.038 | 0.14863 | 0.012 | -6.983
-19 | -1.008 | 0.14406 | 0.011 | -6.994
-18.5 | -0.978 | 0.14185 | 0.01 | -6.891
-18 | -0.948 | 0.13738 | 0.009 | -6.903
-17.5 | -0.929 | 0.12286 | 0.01 | -7.563
-17 | -0.901 | 0.11656 | 0.009 | -7.731
-16.5 | -0.867 | 0.11527 | 0.008 | -7.525
-16 | -0.837 | 0.11188 | 0.007 | -7.479
-15.5 | -0.809 | 0.11577 | 0.007 | -6.992
-15 | -0.788 | 0.10005 | 0.007 | -7.88
-14.5 | -0.757 | 0.09776 | 0.006 | -7.74
-14 | -0.741 | 0.08194 | 0.006 | -9.04
-13.5 | -0.804 | 0.02851 | 0.007 | -28.184
-13 | -0.669 | 0.09363 | 0.004 | -7.141
-12.5 | -0.641 | 0.08711 | 0.003 | -7.363
-12 | -0.619 | 0.07521 | 0.003 | -8.225
-11.5 | -0.681 | 0.02311 | 0.004 | -29.463
-11 | -0.663 | 0.01789 | 0.003 | -37.048
-10.5 | -0.635 | 0.01557 | 0.002 | -40.815
-10 | -0.5 | 0.06793 | 0 | -7.367
-9.5 | -0.475 | 0.05924 | 0 | -8.026
-9 | -0.535 | 0.01431 | -0.001 | -37.417
-8.5 | -0.685 | 0.01272 | -0.002 | -53.87
-8 | -0.771 | 0.01171 | -0.003 | -65.844
-7.5 | -0.77 | 0.01094 | -0.004 | -70.389
-7 | -0.743 | 0.01026 | -0.005 | -72.449
-6.5 | -0.702 | 0.00967 | -0.007 | -72.629
-6 | -0.653 | 0.00915 | -0.008 | -71.3
-5.5 | -0.597 | 0.0087 | -0.009 | -68.57
-5 | -0.536 | 0.00834 | -0.01 | -64.265
-4.5 | -0.473 | 0.00735 | -0.011 | -64.368
-4 | -0.408 | 0.00786 | -0.012 | -51.869
-3.5 | -0.339 | 0.00755 | -0.013 | -44.938
-3 | -0.27 | 0.00732 | -0.014 | -36.882
-2.5 | -0.2 | 0.00633 | -0.015 | -31.586
-2 | -0.129 | 0.00484 | -0.016 | -26.717
-1.5 | -0.059 | 0.00478 | -0.018 | -12.231
-1 | 0.013 | 0.00475 | -0.019 | 2.687
-0.5 | 0.084 | 0.00483 | -0.02 | 17.401
0 | 0.155 | 0.00483 | -0.021 | 32.142
0.5 | 0.227 | 0.0049 | -0.022 | 46.223
1 | 0.298 | 0.00509 | -0.023 | 58.559
1.5 | 0.369 | 0.00563 | -0.024 | 65.584
2 | 0.44 | 0.00595 | -0.025 | 73.998
2.5 | 0.508 | 0.006 | -0.027 | 84.611
3 | 0.576 | 0.00658 | -0.028 | 87.578
3.5 | 0.644 | 0.00694 | -0.029 | 92.851
4 | 0.711 | 0.00734 | -0.03 | 96.904
4.5 | 0.775 | 0.00808 | -0.031 | 96.021
5 | 0.836 | 0.01 | -0.032 | 83.651
5.5 | 0.897 | 0.01065 | -0.033 | 84.226
6 | 0.956 | 0.01124 | -0.034 | 84.992
6.5 | 1.01 | 0.01192 | -0.035 | 84.747
7 | 1.058 | 0.01262 | -0.036 | 83.852
7.5 | 1.095 | 0.01349 | -0.037 | 81.206
8 | 1.119 | 0.01438 | -0.038 | 77.782
8.5 | 1.118 | 0.01555 | -0.039 | 71.877
9 | 1.065 | 0.01736 | -0.039 | 61.357
9.5 | 0.706 | 0.0198 | -0.04 | 35.667
10 | 0.74 | 0.01972 | -0.041 | 37.517
10.5 | 0.77 | 0.02156 | -0.042 | 35.714
11 | 0.796 | 0.025 | -0.043 | 31.846
11.5 | 0.708 | 0.078 | -0.026 | 9.074
12 | 0.862 | 0.02542 | -0.045 | 33.91
12.5 | 0.889 | 0.02874 | -0.045 | 30.921
13 | 0.903 | 0.03687 | -0.045 | 24.492
13.5 | 0.822 | 0.09614 | -0.03 | 8.549
14 | 0.968 | 0.03803 | -0.047 | 25.446
14.5 | 0.991 | 0.04309 | -0.048 | 23.007
15 | 1.008 | 0.05235 | -0.047 | 19.247
15.5 | 1.036 | 0.05184 | -0.048 | 19.975
16 | 1.079 | 0.04914 | -0.05 | 21.96
16.5 | 1.094 | 0.06024 | -0.05 | 18.156
17 | 1.016 | 0.12764 | -0.036 | 7.962
17.5 | 1.064 | 0.1178 | -0.041 | 9.036
18 | 1.11 | 0.11077 | -0.045 | 10.025
18.5 | 1.123 | 0.12913 | -0.044 | 8.697
19 | 1.123 | 0.16467 | -0.038 | 6.819
19.5 | 1.151 | 0.17669 | -0.039 | 6.517
20 | 1.182 | 0.17999 | -0.041 | 6.567

## 120. Re 12M Mach 0.50 (2)
BIGFOIL.COM POLAR EXPORT
NACA65-217 a=0.2
NACA65-217 a=0.2 |  |  |  | Cl Max: | 1.2183 | at alpha= | 12.5 | deg
XFOIL ncrit=9 |  |  |  | L/D Max: | 129.875 | at alpha= | 2.5 | deg
Re: | 12000000 |  |  | Cd Min: | 0.154 | at alpha= | 17.5 | deg
Mach: | 0.5 |  |  | Cl=0 at alpha= | -1.1993 | deg
|  |  |  | @ Cl=0.1, Cd= | 0.0037184
|  |  |  | @ Cl=0.4, Cd= | 0.0037941
|  |  |  | @ Cl=0.6, Cd= | 0.005169
alpha (deg) | Cl | Cd | Cm | Cl/Cd
-14.5 | -0.6639 | 0.11183 | -0.0435 | -5.9367
-14 | -0.6804 | 0.09895 | -0.0521 | -6.8762
-13.5 | -0.6976 | 0.08561 | -0.0606 | -8.1486
-13 | -0.7206 | 0.07135 | -0.0713 | -10.0995
-12.5 | -0.7421 | 0.06004 | -0.0787 | -12.3601
-12 | -0.7746 | 0.04959 | -0.0837 | -15.6201
-11.5 | -0.8075 | 0.04074 | -0.0856 | -19.8208
-11 | -0.8419 | 0.03306 | -0.0845 | -25.4658
-10.5 | -0.8712 | 0.02657 | -0.0806 | -32.7889
-10 | -0.8978 | 0.02068 | -0.0742 | -43.4139
-9.5 | -0.9077 | 0.01626 | -0.0663 | -55.8241
-9 | -0.8988 | 0.01337 | -0.0582 | -67.2251
-8.5 | -0.8768 | 0.01146 | -0.0505 | -76.5096
-8 | -0.8429 | 0.01023 | -0.0436 | -82.3949
-7.5 | -0.8079 | 0.00939 | -0.0362 | -86.0383
-7 | -0.7601 | 0.00888 | -0.0307 | -85.5968
-6.5 | -0.7001 | 0.00841 | -0.0276 | -83.2461
-6 | -0.6368 | 0.00802 | -0.0254 | -79.4015
-5.5 | -0.5726 | 0.00764 | -0.0237 | -74.9476
-5 | -0.5063 | 0.00731 | -0.0226 | -69.2613
-4.5 | -0.4389 | 0.00705 | -0.022 | -62.2553
-4 | -0.3715 | 0.0068 | -0.0216 | -54.6324
-3.5 | -0.3031 | 0.00656 | -0.0216 | -46.2043
-3 | -0.2348 | 0.00633 | -0.0218 | -37.0932
-2.5 | -0.1676 | 0.00607 | -0.022 | -27.6112
-2 | -0.1023 | 0.00566 | -0.0221 | -18.0742
-1.5 | -0.0368 | 0.0052 | -0.0224 | -7.0769
-1 | 0.0244 | 0.00442 | -0.0222 | 5.5204
-0.5 | 0.0883 | 0.00373 | -0.0225 | 23.6729
0 | 0.1592 | 0.00366 | -0.0237 | 43.4973
0.5 | 0.2313 | 0.00368 | -0.0251 | 62.8533
1 | 0.3032 | 0.00371 | -0.0265 | 81.7251
1.5 | 0.3755 | 0.00376 | -0.0279 | 99.867
2 | 0.4473 | 0.00386 | -0.0291 | 115.8808
2.5 | 0.5182 | 0.00399 | -0.0301 | 129.8747
3 | 0.5774 | 0.00481 | -0.0293 | 120.0416
3.5 | 0.6328 | 0.00569 | -0.0277 | 111.2127
4 | 0.6879 | 0.00642 | -0.0258 | 107.1495
4.5 | 0.7356 | 0.00727 | -0.0226 | 101.1829
5 | 0.776 | 0.00813 | -0.0179 | 95.449
5.5 | 0.7992 | 0.00886 | -0.0099 | 90.2032
6 | 0.8356 | 0.00969 | -0.0047 | 86.2332
6.5 | 0.8766 | 0.01057 | -0.0005 | 82.9328
7 | 0.92 | 0.01154 | 0.0033 | 79.7227
7.5 | 0.9617 | 0.01266 | 0.0071 | 75.9637
8 | 1.0027 | 0.01395 | 0.011 | 71.8781
8.5 | 1.0442 | 0.01533 | 0.0147 | 68.1148
9 | 1.0813 | 0.01699 | 0.0189 | 63.6433
9.5 | 1.1177 | 0.01881 | 0.023 | 59.4205
10 | 1.1525 | 0.02081 | 0.0271 | 55.382
10.5 | 1.1841 | 0.02315 | 0.0313 | 51.149
11 | 1.2113 | 0.02593 | 0.0357 | 46.7142
12.5 | 1.2183 | 0.04022 | 0.0479 | 30.2909
13 | 1.1942 | 0.04764 | 0.05 | 25.0672
13.5 | 1.165 | 0.05628 | 0.0503 | 20.7001
14 | 1.134 | 0.06616 | 0.0483 | 17.1403
14.5 | 1.1038 | 0.07708 | 0.0443 | 14.3202
15 | 1.0732 | 0.08912 | 0.0384 | 12.0422
16 | 1.0238 | 0.11462 | 0.0228 | 8.9321
16.5 | 1.0031 | 0.12779 | 0.0141 | 7.8496
17 | 0.9856 | 0.14102 | 0.0053 | 6.9891
17.5 | 0.9713 | 0.154 | -0.0034 | 6.3071

## 121. Re 14M Mach 0.00 (1)
BIGFOIL.COM POLAR EXPORT
NACA65-217 a=0.2
NACA65-217 a=0.2 |  |  |  | Cl Max: | 1.377 | at alpha= | 14 | deg
JavaFoil+Calcfoil stall+Eppler ext transition |  |  |  | L/D Max: | 103.608 | at alpha= | 8 | deg
Re: | 14000000 |  |  | Cd Min: | 0.00458 | at alpha= | -1.5 | deg
Mach: | 0 |  |  | Cl=0 at alpha= | -1.0887 | deg
|  |  |  | @ Cl=0.1, Cd= | 0.0046031
|  |  |  | @ Cl=0.4, Cd= | 0.0055416
|  |  |  | @ Cl=0.6, Cd= | 0.006314
alpha (deg) | Cl | Cd | Cm | Cl/Cd
-20 | -0.837 | 0.16078 | 0.009 | -5.207
-19.5 | -0.862 | 0.15152 | 0.009 | -5.689
-19 | -0.901 | 0.12245 | 0.01 | -7.357
-18.5 | -0.928 | 0.11211 | 0.01 | -8.278
-18 | -0.986 | 0.07746 | 0.011 | -12.731
-17.5 | -1.07 | 0.03946 | 0.012 | -27.119
-17 | -1.089 | 0.03761 | 0.011 | -28.965
-16.5 | -1.125 | 0.02863 | 0.011 | -39.307
-16 | -1.148 | 0.0226 | 0.01 | -50.771
-15.5 | -1.157 | 0.02004 | 0.01 | -57.707
-15 | -1.162 | 0.01798 | 0.009 | -64.632
-14.5 | -1.162 | 0.01663 | 0.008 | -69.844
-14 | -1.157 | 0.01544 | 0.007 | -74.967
-13.5 | -1.15 | 0.01429 | 0.007 | -80.462
-13 | -1.137 | 0.0135 | 0.006 | -84.197
-12.5 | -1.121 | 0.01273 | 0.005 | -88.05
-12 | -1.1 | 0.01212 | 0.004 | -90.805
-11.5 | -1.076 | 0.01149 | 0.003 | -93.602
-11 | -1.047 | 0.01108 | 0.002 | -94.477
-10.5 | -1.016 | 0.01051 | 0.002 | -96.622
-10 | -0.98 | 0.01006 | 0.001 | -97.406
-9.5 | -0.941 | 0.00967 | 0 | -97.244
-9 | -0.897 | 0.0093 | -0.001 | -96.504
-8.5 | -0.852 | 0.00818 | -0.002 | -104.058
-8 | -0.805 | 0.00884 | -0.003 | -91.092
-7.5 | -0.753 | 0.00851 | -0.004 | -88.478
-7 | -0.7 | 0.00818 | -0.005 | -85.56
-6.5 | -0.646 | 0.00791 | -0.006 | -81.655
-6 | -0.59 | 0.00765 | -0.007 | -77.112
-5.5 | -0.532 | 0.00739 | -0.008 | -72.028
-5 | -0.474 | 0.00723 | -0.009 | -65.553
-4.5 | -0.415 | 0.00699 | -0.009 | -59.399
-4 | -0.355 | 0.00683 | -0.01 | -52.03
-3.5 | -0.295 | 0.00667 | -0.011 | -44.26
-3 | -0.235 | 0.00655 | -0.012 | -35.779
-2.5 | -0.173 | 0.00587 | -0.013 | -29.522
-2 | -0.112 | 0.00512 | -0.014 | -21.901
-1.5 | -0.051 | 0.00458 | -0.015 | -11.067
-1 | 0.011 | 0.0046 | -0.016 | 2.4
-0.5 | 0.073 | 0.00459 | -0.017 | 15.844
0 | 0.135 | 0.00462 | -0.018 | 29.107
0.5 | 0.196 | 0.00493 | -0.019 | 39.823
1 | 0.258 | 0.00514 | -0.02 | 50.181
1.5 | 0.32 | 0.00528 | -0.021 | 60.568
2 | 0.381 | 0.00547 | -0.022 | 69.757
2.5 | 0.442 | 0.0057 | -0.023 | 77.458
3 | 0.503 | 0.0059 | -0.024 | 85.153
3.5 | 0.564 | 0.00611 | -0.025 | 92.229
4 | 0.624 | 0.00645 | -0.026 | 96.799
4.5 | 0.684 | 0.00694 | -0.027 | 98.571
5 | 0.743 | 0.00744 | -0.028 | 99.859
5.5 | 0.796 | 0.00837 | -0.029 | 95.134
6 | 0.852 | 0.00875 | -0.03 | 97.4
6.5 | 0.907 | 0.00908 | -0.03 | 99.862
7 | 0.959 | 0.00945 | -0.031 | 101.52
7.5 | 1.01 | 0.0098 | -0.032 | 103.047
8 | 1.058 | 0.01021 | -0.033 | 103.608
8.5 | 1.104 | 0.0107 | -0.034 | 103.206
9 | 1.148 | 0.01118 | -0.035 | 102.618
9.5 | 1.188 | 0.01171 | -0.036 | 101.467
10 | 1.226 | 0.01225 | -0.037 | 100.091
10.5 | 1.26 | 0.01288 | -0.037 | 97.858
11 | 1.291 | 0.01363 | -0.038 | 94.698
11.5 | 1.318 | 0.0144 | -0.039 | 91.567
12 | 1.342 | 0.01523 | -0.04 | 88.081
12.5 | 1.358 | 0.01604 | -0.041 | 84.652
13 | 1.368 | 0.01704 | -0.041 | 80.32
13.5 | 1.375 | 0.01802 | -0.042 | 76.31
14 | 1.377 | 0.01909 | -0.043 | 72.112
14.5 | 1.373 | 0.02051 | -0.044 | 66.973
15 | 1.366 | 0.02181 | -0.044 | 62.645
15.5 | 1.355 | 0.02338 | -0.045 | 57.95
16 | 1.34 | 0.02499 | -0.046 | 53.617
16.5 | 1.321 | 0.02676 | -0.046 | 49.38
17 | 1.298 | 0.02925 | -0.047 | 44.386
17.5 | 1.273 | 0.03145 | -0.047 | 40.48
18 | 1.237 | 0.03551 | -0.048 | 34.85
18.5 | 1.203 | 0.03874 | -0.048 | 31.05
19 | 1.166 | 0.04241 | -0.049 | 27.495

## 122. Re 14M Mach 0.00 (2)
BIGFOIL.COM POLAR EXPORT
NACA65-217 a=0.2
NACA65-217 a=0.2 |  |  |  | Cl Max: | 1.7061 | at alpha= | 20 | deg
XFOIL ncrit=9 |  |  |  | L/D Max: | 115.116 | at alpha= | 9 | deg
Re: | 14000000 |  |  | Cd Min: | 0.04582 | at alpha= | 20 | deg
Mach: | 0 |  |  | Cl=0 at alpha= | -1.169 | deg
|  |  |  | @ Cl=0.1, Cd= | 0.0038182
|  |  |  | @ Cl=0.4, Cd= | 0.0040867
|  |  |  | @ Cl=0.6, Cd= | 0.00603
alpha (deg) | Cl | Cd | Cm | Cl/Cd
-19.5 | -1.6568 | 0.02738 | -0.0425 | -60.5113
-19 | -1.594 | 0.02509 | -0.0493 | -63.5313
-18.5 | -1.5767 | 0.02305 | -0.0471 | -68.4035
-18 | -1.5549 | 0.02128 | -0.045 | -73.0686
-17.5 | -1.5289 | 0.01983 | -0.043 | -77.1004
-17 | -1.5017 | 0.01847 | -0.041 | -81.3048
-16.5 | -1.473 | 0.01726 | -0.0389 | -85.3418
-16 | -1.4433 | 0.01615 | -0.0366 | -89.3684
-15.5 | -1.4124 | 0.01516 | -0.0343 | -93.1662
-15 | -1.3799 | 0.01429 | -0.032 | -96.564
-14.5 | -1.3464 | 0.01353 | -0.0297 | -99.5122
-14 | -1.3129 | 0.01282 | -0.0271 | -102.4103
-13.5 | -1.2815 | 0.0121 | -0.0239 | -105.9091
-13 | -1.2522 | 0.01144 | -0.0201 | -109.458
-12.5 | -1.2229 | 0.01097 | -0.0158 | -111.4768
-12 | -1.1811 | 0.0105 | -0.0139 | -112.4857
-11.5 | -1.1353 | 0.01008 | -0.0126 | -112.629
-11 | -1.0874 | 0.00971 | -0.0118 | -111.9876
-10.5 | -1.0377 | 0.00936 | -0.0112 | -110.8654
-10 | -0.9868 | 0.00904 | -0.0108 | -109.1593
-9.5 | -0.935 | 0.00872 | -0.0105 | -107.2248
-9 | -0.883 | 0.00839 | -0.0103 | -105.2443
-8.5 | -0.83 | 0.00806 | -0.0103 | -102.9777
-8 | -0.7758 | 0.00779 | -0.0104 | -99.5892
-7.5 | -0.7208 | 0.00756 | -0.0107 | -95.3439
-7 | -0.6652 | 0.00733 | -0.011 | -90.7503
-6.5 | -0.6096 | 0.0071 | -0.0114 | -85.8592
-6 | -0.5535 | 0.00686 | -0.0119 | -80.6851
-5.5 | -0.4966 | 0.00667 | -0.0124 | -74.4528
-5 | -0.4396 | 0.00649 | -0.0131 | -67.735
-4.5 | -0.3822 | 0.00629 | -0.0137 | -60.7631
-4 | -0.3245 | 0.00612 | -0.0144 | -53.0229
-3.5 | -0.2668 | 0.00595 | -0.0152 | -44.8403
-3 | -0.209 | 0.00578 | -0.0159 | -36.1592
-2.5 | -0.1517 | 0.00551 | -0.0166 | -27.5318
-2 | -0.0948 | 0.00524 | -0.0172 | -18.0916
-1.5 | -0.0374 | 0.00495 | -0.018 | -7.5556
-1 | 0.0191 | 0.00457 | -0.0186 | 4.1794
-0.5 | 0.0748 | 0.00401 | -0.0192 | 18.6534
0 | 0.1313 | 0.00358 | -0.02 | 36.676
0.5 | 0.1908 | 0.00349 | -0.0211 | 54.6705
1 | 0.2504 | 0.00351 | -0.0222 | 71.339
1.5 | 0.31 | 0.00359 | -0.0233 | 86.351
2 | 0.3688 | 0.00374 | -0.0242 | 98.6096
3 | 0.4768 | 0.00494 | -0.0248 | 96.5182
3.5 | 0.531 | 0.00541 | -0.0251 | 98.1516
4 | 0.5846 | 0.00589 | -0.0253 | 99.253
4.5 | 0.6374 | 0.00637 | -0.0253 | 100.0628
5 | 0.6903 | 0.00679 | -0.0253 | 101.6642
5.5 | 0.742 | 0.00725 | -0.0251 | 102.3448
6 | 0.7943 | 0.00761 | -0.025 | 104.3758
6.5 | 0.8471 | 0.00792 | -0.025 | 106.9571
7 | 0.8993 | 0.00821 | -0.0249 | 109.5371
7.5 | 0.9508 | 0.00851 | -0.0247 | 111.7274
8 | 1.0006 | 0.00883 | -0.0242 | 113.3182
8.5 | 1.0489 | 0.00919 | -0.0235 | 114.1349
9 | 1.0959 | 0.00952 | -0.0225 | 115.1155
9.5 | 1.1382 | 0.00994 | -0.0207 | 114.507
10 | 1.1654 | 0.01038 | -0.0159 | 112.2736
10.5 | 1.1972 | 0.01092 | -0.0124 | 109.6337
11 | 1.2305 | 0.01153 | -0.0095 | 106.7216
11.5 | 1.2617 | 0.0123 | -0.0065 | 102.5772
12 | 1.2929 | 0.01314 | -0.0038 | 98.3942
12.5 | 1.3225 | 0.01413 | -0.001 | 93.5952
13 | 1.3537 | 0.01511 | 0.0013 | 89.5897
13.5 | 1.3841 | 0.01619 | 0.0035 | 85.491
14 | 1.4125 | 0.01741 | 0.0058 | 81.1315
14.5 | 1.4375 | 0.01884 | 0.0083 | 76.3004
15 | 1.4601 | 0.02034 | 0.011 | 71.7847
15.5 | 1.5051 | 0.02197 | 0.0089 | 68.5071
16 | 1.5492 | 0.02385 | 0.0067 | 64.956
16.5 | 1.5776 | 0.02586 | 0.0073 | 61.0054
17 | 1.6053 | 0.02798 | 0.0078 | 57.3731
17.5 | 1.629 | 0.03031 | 0.0086 | 53.7446
18 | 1.6507 | 0.03286 | 0.0095 | 50.2343
18.5 | 1.6701 | 0.0356 | 0.0103 | 46.9129
19 | 1.6819 | 0.03902 | 0.0113 | 43.1035
19.5 | 1.696 | 0.04227 | 0.0121 | 40.123
20 | 1.7061 | 0.04582 | 0.013 | 37.2348

## 123. Re 14M Mach 0.10 (1)
BIGFOIL.COM POLAR EXPORT
NACA65-217 a=0.2
NACA65-217 a=0.2 |  |  |  | Cl Max: | 1.364 | at alpha= | 13.5 | deg
JavaFoil+Calcfoil stall+Eppler ext transition |  |  |  | L/D Max: | 103.052 | at alpha= | 8 | deg
Re: | 14000000 |  |  | Cd Min: | 0.00455 | at alpha= | -1.5 | deg
Mach: | 0.1 |  |  | Cl=0 at alpha= | -1.0887 | deg
|  |  |  | @ Cl=0.1, Cd= | 0.0046257
|  |  |  | @ Cl=0.4, Cd= | 0.0055313
|  |  |  | @ Cl=0.6, Cd= | 0.0063375
alpha (deg) | Cl | Cd | Cm | Cl/Cd
-19 | -0.848 | 0.13097 | 0.01 | -6.474
-18.5 | -0.877 | 0.12203 | 0.01 | -7.185
-18 | -0.913 | 0.10465 | 0.01 | -8.728
-17.5 | -0.988 | 0.06333 | 0.011 | -15.599
-17 | -1.028 | 0.05087 | 0.011 | -20.215
-16.5 | -1.085 | 0.03271 | 0.011 | -33.162
-16 | -1.107 | 0.02706 | 0.01 | -40.887
-15.5 | -1.131 | 0.021 | 0.01 | -53.851
-15 | -1.14 | 0.01862 | 0.009 | -61.223
-14.5 | -1.143 | 0.01721 | 0.008 | -66.439
-14 | -1.144 | 0.01555 | 0.007 | -73.544
-13.5 | -1.138 | 0.0146 | 0.007 | -77.952
-13 | -1.128 | 0.01375 | 0.006 | -81.996
-12.5 | -1.114 | 0.01295 | 0.005 | -85.984
-12 | -1.095 | 0.01229 | 0.004 | -89.097
-11.5 | -1.073 | 0.01166 | 0.003 | -92.008
-11 | -1.045 | 0.01124 | 0.002 | -93.052
-10.5 | -1.015 | 0.01062 | 0.002 | -95.584
-10 | -0.98 | 0.01018 | 0.001 | -96.286
-9.5 | -0.942 | 0.00975 | 0 | -96.644
-9 | -0.899 | 0.00936 | -0.001 | -96.033
-8.5 | -0.854 | 0.00902 | -0.002 | -94.6
-8 | -0.808 | 0.00896 | -0.003 | -90.171
-7.5 | -0.756 | 0.00854 | -0.004 | -88.515
-7 | -0.703 | 0.00827 | -0.005 | -84.956
-6.5 | -0.648 | 0.0079 | -0.006 | -82.045
-6 | -0.592 | 0.00763 | -0.007 | -77.646
-5.5 | -0.535 | 0.00747 | -0.008 | -71.551
-5 | -0.476 | 0.00723 | -0.009 | -65.905
-4.5 | -0.417 | 0.00706 | -0.01 | -59.111
-4 | -0.357 | 0.00684 | -0.011 | -52.188
-3.5 | -0.297 | 0.00671 | -0.011 | -44.205
-3 | -0.236 | 0.00656 | -0.012 | -35.928
-2.5 | -0.174 | 0.00586 | -0.013 | -29.723
-2 | -0.113 | 0.0051 | -0.014 | -22.095
-1.5 | -0.051 | 0.00455 | -0.015 | -11.191
-1 | 0.011 | 0.00458 | -0.016 | 2.425
-0.5 | 0.073 | 0.00463 | -0.017 | 15.795
0 | 0.135 | 0.00462 | -0.018 | 29.257
0.5 | 0.197 | 0.00493 | -0.019 | 40.046
1 | 0.259 | 0.00512 | -0.02 | 50.606
1.5 | 0.321 | 0.00526 | -0.021 | 61.112
2 | 0.383 | 0.00547 | -0.022 | 70
2.5 | 0.444 | 0.00569 | -0.023 | 77.95
3 | 0.505 | 0.00596 | -0.024 | 84.781
3.5 | 0.567 | 0.0062 | -0.025 | 91.465
4 | 0.627 | 0.00645 | -0.026 | 97.302
4.5 | 0.687 | 0.00698 | -0.027 | 98.464
5 | 0.747 | 0.00747 | -0.028 | 99.985
5.5 | 0.8 | 0.00841 | -0.029 | 95.122
6 | 0.856 | 0.00882 | -0.03 | 97.037
6.5 | 0.91 | 0.00913 | -0.031 | 99.682
7 | 0.963 | 0.00953 | -0.031 | 101.021
7.5 | 1.014 | 0.00989 | -0.032 | 102.46
8 | 1.062 | 0.0103 | -0.033 | 103.052
8.5 | 1.108 | 0.01081 | -0.034 | 102.488
9 | 1.151 | 0.01131 | -0.035 | 101.752
9.5 | 1.191 | 0.01185 | -0.036 | 100.497
10 | 1.228 | 0.01238 | -0.037 | 99.172
10.5 | 1.261 | 0.01309 | -0.038 | 96.325
11 | 1.291 | 0.01389 | -0.038 | 92.963
11.5 | 1.317 | 0.01468 | -0.039 | 89.676
12 | 1.339 | 0.01547 | -0.04 | 86.538
12.5 | 1.352 | 0.01631 | -0.041 | 82.929
13 | 1.361 | 0.01735 | -0.042 | 78.441
13.5 | 1.364 | 0.01837 | -0.042 | 74.273
14 | 1.363 | 0.0195 | -0.043 | 69.91
14.5 | 1.357 | 0.02071 | -0.044 | 65.513
15 | 1.345 | 0.02238 | -0.044 | 60.108
15.5 | 1.329 | 0.02431 | -0.045 | 54.657
16 | 1.31 | 0.02588 | -0.046 | 50.6
16.5 | 1.287 | 0.0277 | -0.046 | 46.462
17 | 1.259 | 0.03041 | -0.047 | 41.409
17.5 | 1.227 | 0.03362 | -0.047 | 36.497
18 | 1.187 | 0.03751 | -0.048 | 31.65
18.5 | 1.147 | 0.04126 | -0.048 | 27.807

## 124. Re 14M Mach 0.10 (2)
BIGFOIL.COM POLAR EXPORT
NACA65-217 a=0.2
NACA65-217 a=0.2 |  |  |  | Cl Max: | 1.7005 | at alpha= | 20 | deg
XFOIL ncrit=9 |  |  |  | L/D Max: | 114.412 | at alpha= | 9 | deg
Re: | 14000000 |  |  | Cd Min: | 0.04836 | at alpha= | 20 | deg
Mach: | 0.1 |  |  | Cl=0 at alpha= | -1.1679 | deg
|  |  |  | @ Cl=0.1, Cd= | 0.0038169
|  |  |  | @ Cl=0.4, Cd= | 0.003953
|  |  |  | @ Cl=0.6, Cd= | 0.0060212
alpha (deg) | Cl | Cd | Cm | Cl/Cd
-20 | -1.6345 | 0.03179 | -0.0547 | -51.4155
-19.5 | -1.6201 | 0.02883 | -0.0534 | -56.1949
-19 | -1.5927 | 0.02665 | -0.0532 | -59.7636
-18.5 | -1.5763 | 0.0244 | -0.0509 | -64.6025
-18 | -1.5558 | 0.02243 | -0.0488 | -69.3625
-17.5 | -1.53 | 0.02084 | -0.0467 | -73.4165
-17 | -1.5037 | 0.01933 | -0.0445 | -77.791
-16.5 | -1.4758 | 0.01797 | -0.0423 | -82.1258
-16 | -1.4461 | 0.01677 | -0.0399 | -86.2314
-15.5 | -1.4158 | 0.01567 | -0.0375 | -90.351
-15 | -1.3829 | 0.01473 | -0.0351 | -93.8832
-14.5 | -1.3491 | 0.0139 | -0.0327 | -97.0576
-14 | -1.3154 | 0.01314 | -0.03 | -100.1065
-13.5 | -1.2822 | 0.0124 | -0.027 | -103.4032
-13 | -1.2516 | 0.01169 | -0.0234 | -107.0659
-12.5 | -1.2213 | 0.01112 | -0.0192 | -109.8291
-12 | -1.1861 | 0.01065 | -0.0158 | -111.3709
-11.5 | -1.1411 | 0.01021 | -0.0142 | -111.763
-11 | -1.0934 | 0.00981 | -0.0131 | -111.4577
-10.5 | -1.0438 | 0.00944 | -0.0123 | -110.572
-10 | -0.9927 | 0.00912 | -0.0118 | -108.8487
-9.5 | -0.9404 | 0.0088 | -0.0114 | -106.8636
-9 | -0.8882 | 0.00845 | -0.0111 | -105.1124
-8.5 | -0.8349 | 0.00811 | -0.0109 | -102.947
-8 | -0.7805 | 0.00784 | -0.0109 | -99.5536
-7.5 | -0.7251 | 0.00759 | -0.0111 | -95.5336
-7 | -0.6691 | 0.00736 | -0.0114 | -90.9103
-6.5 | -0.6131 | 0.00713 | -0.0117 | -85.9888
-6 | -0.5567 | 0.00688 | -0.0121 | -80.9157
-5.5 | -0.4995 | 0.00669 | -0.0127 | -74.6637
-5 | -0.442 | 0.00651 | -0.0133 | -67.8955
-4.5 | -0.3843 | 0.00631 | -0.0139 | -60.9033
-4 | -0.3262 | 0.00614 | -0.0146 | -53.127
-3.5 | -0.2682 | 0.00597 | -0.0153 | -44.9246
-2.5 | -0.1523 | 0.00552 | -0.0167 | -27.5906
-2 | -0.0951 | 0.00525 | -0.0174 | -18.1143
-1.5 | -0.0374 | 0.00495 | -0.0181 | -7.5556
-0.5 | 0.0752 | 0.004 | -0.0194 | 18.8
0 | 0.1321 | 0.00358 | -0.0201 | 36.8994
0.5 | 0.1921 | 0.00349 | -0.0212 | 55.043
1 | 0.2521 | 0.00351 | -0.0223 | 71.8234
1.5 | 0.3121 | 0.00359 | -0.0234 | 86.9359
2 | 0.3713 | 0.00374 | -0.0244 | 99.2781
2.5 | 0.4279 | 0.00416 | -0.025 | 102.8606
3 | 0.4799 | 0.00494 | -0.025 | 97.1457
3.5 | 0.5342 | 0.00542 | -0.0252 | 98.5609
4 | 0.588 | 0.00591 | -0.0254 | 99.4924
4.5 | 0.6409 | 0.0064 | -0.0253 | 100.1406
5 | 0.694 | 0.00682 | -0.0253 | 101.7595
5.5 | 0.7457 | 0.0073 | -0.025 | 102.1507
6 | 0.7984 | 0.00765 | -0.0249 | 104.366
6.5 | 0.8514 | 0.00796 | -0.0248 | 106.9598
7 | 0.9037 | 0.00826 | -0.0246 | 109.4068
7.5 | 0.9553 | 0.00857 | -0.0243 | 111.4702
8 | 1.0049 | 0.0089 | -0.0236 | 112.9101
8.5 | 1.0532 | 0.00926 | -0.0227 | 113.7365
9 | 1.0995 | 0.00961 | -0.0215 | 114.4121
9.5 | 1.1355 | 0.01002 | -0.0183 | 113.3234
10 | 1.1642 | 0.01053 | -0.0138 | 110.5603
10.5 | 1.1973 | 0.0111 | -0.0106 | 107.8649
11 | 1.2306 | 0.01177 | -0.0076 | 104.554
11.5 | 1.2621 | 0.01259 | -0.0047 | 100.2462
12 | 1.293 | 0.01351 | -0.0018 | 95.7069
12.5 | 1.3237 | 0.01452 | 0.0008 | 91.1639
13 | 1.3552 | 0.01555 | 0.0032 | 87.1511
13.5 | 1.3855 | 0.0167 | 0.0055 | 82.9641
14 | 1.4129 | 0.01803 | 0.0079 | 78.3638
14.5 | 1.4369 | 0.01958 | 0.0106 | 73.3861
15 | 1.4583 | 0.02118 | 0.0135 | 68.8527
15.5 | 1.5422 | 0.02301 | 0.0037 | 67.023
16.5 | 1.5817 | 0.027 | 0.0089 | 58.5815
17 | 1.6077 | 0.02926 | 0.0097 | 54.9453
17.5 | 1.6308 | 0.03175 | 0.0106 | 51.3638
18 | 1.6505 | 0.03454 | 0.0116 | 47.7852
18.5 | 1.6687 | 0.03749 | 0.0125 | 44.5105
19 | 1.6779 | 0.04125 | 0.0136 | 40.6764
19.5 | 1.6903 | 0.04471 | 0.0146 | 37.8059
20 | 1.7005 | 0.04836 | 0.0155 | 35.1634

## 125. Re 14M Mach 0.25 (1)
BIGFOIL.COM POLAR EXPORT
NACA65-217 a=0.2
NACA65-217 a=0.2 |  |  |  | Cl Max: | 1.306 | at alpha= | 12 | deg
JavaFoil+Calcfoil stall+Eppler ext transition |  |  |  | L/D Max: | 101.458 | at alpha= | 5 | deg
Re: | 14000000 |  |  | Cd Min: | 0.00461 | at alpha= | -1 | deg
Mach: | 0.25 |  |  | Cl=0 at alpha= | -1.0873 | deg
|  |  |  | @ Cl=0.1, Cd= | 0.0046478
|  |  |  | @ Cl=0.4, Cd= | 0.0055813
|  |  |  | @ Cl=0.6, Cd= | 0.0064245
alpha (deg) | Cl | Cd | Cm | Cl/Cd
-17.5 | -0.604 | 0.14895 | 0.007 | -4.054
-17 | -0.662 | 0.13901 | 0.006 | -4.764
-16.5 | -0.718 | 0.11895 | 0.007 | -6.035
-16 | -0.758 | 0.10824 | 0.007 | -7.007
-15.5 | -0.796 | 0.09757 | 0.006 | -8.163
-15 | -0.828 | 0.09047 | 0.006 | -9.148
-14.5 | -0.962 | 0.02862 | 0.008 | -33.626
-14 | -1.007 | 0.0208 | 0.007 | -48.391
-13.5 | -1.032 | 0.01759 | 0.007 | -58.688
-13 | -1.046 | 0.01574 | 0.006 | -66.457
-12.5 | -1.052 | 0.01446 | 0.005 | -72.76
-12 | -1.05 | 0.01356 | 0.004 | -77.424
-11.5 | -1.041 | 0.01283 | 0.003 | -81.106
-11 | -1.026 | 0.01209 | 0.002 | -84.858
-10.5 | -1.004 | 0.01147 | 0.002 | -87.585
-10 | -0.978 | 0.01081 | 0.001 | -90.46
-9.5 | -0.945 | 0.01031 | 0 | -91.584
-9 | -0.905 | 0.00986 | -0.001 | -91.782
-8.5 | -0.863 | 0.00947 | -0.002 | -91.087
-8 | -0.817 | 0.00906 | -0.003 | -90.176
-7.5 | -0.768 | 0.00797 | -0.004 | -96.431
-7 | -0.718 | 0.00855 | -0.005 | -83.935
-6.5 | -0.663 | 0.0082 | -0.006 | -80.862
-6 | -0.606 | 0.00791 | -0.007 | -76.662
-5.5 | -0.548 | 0.00767 | -0.008 | -71.419
-5 | -0.489 | 0.00738 | -0.009 | -66.191
-4.5 | -0.428 | 0.0072 | -0.01 | -59.485
-4 | -0.367 | 0.00697 | -0.011 | -52.644
-3.5 | -0.305 | 0.00681 | -0.012 | -44.757
-3 | -0.242 | 0.00664 | -0.013 | -36.441
-2.5 | -0.179 | 0.00598 | -0.014 | -29.965
-2 | -0.116 | 0.00515 | -0.015 | -22.484
-1.5 | -0.052 | 0.00463 | -0.016 | -11.306
-1 | 0.011 | 0.00461 | -0.017 | 2.471
-0.5 | 0.075 | 0.00464 | -0.018 | 16.211
0 | 0.139 | 0.00466 | -0.019 | 29.794
0.5 | 0.203 | 0.00496 | -0.02 | 40.861
1 | 0.266 | 0.0052 | -0.021 | 51.273
1.5 | 0.33 | 0.00529 | -0.022 | 62.422
2 | 0.394 | 0.00556 | -0.023 | 70.777
2.5 | 0.456 | 0.00578 | -0.024 | 78.825
3 | 0.519 | 0.00609 | -0.025 | 85.25
3.5 | 0.582 | 0.00632 | -0.026 | 92.182
4 | 0.644 | 0.00668 | -0.027 | 96.477
4.5 | 0.706 | 0.00722 | -0.028 | 97.685
5 | 0.763 | 0.00752 | -0.029 | 101.458
5.5 | 0.819 | 0.0087 | -0.029 | 94.122
6 | 0.875 | 0.00915 | -0.03 | 95.647
6.5 | 0.931 | 0.00953 | -0.031 | 97.603
7 | 0.984 | 0.00993 | -0.032 | 99.03
7.5 | 1.034 | 0.01038 | -0.033 | 99.564
8 | 1.081 | 0.01086 | -0.034 | 99.527
8.5 | 1.125 | 0.01138 | -0.035 | 98.892
9 | 1.165 | 0.01202 | -0.036 | 96.977
9.5 | 1.202 | 0.01261 | -0.037 | 95.313
10 | 1.233 | 0.01331 | -0.038 | 92.691
10.5 | 1.26 | 0.01411 | -0.038 | 89.288
11 | 1.281 | 0.01512 | -0.039 | 84.723
11.5 | 1.297 | 0.0161 | -0.04 | 80.538
12 | 1.306 | 0.01709 | -0.041 | 76.409
12.5 | 1.303 | 0.01832 | -0.042 | 71.1
13 | 1.291 | 0.01947 | -0.042 | 66.332
13.5 | 1.272 | 0.0207 | -0.043 | 61.444
14 | 1.244 | 0.0223 | -0.044 | 55.787
14.5 | 1.207 | 0.02449 | -0.045 | 49.257
15 | 1.162 | 0.02687 | -0.045 | 43.227
15.5 | 1.108 | 0.03027 | -0.046 | 36.59
16 | 1.045 | 0.03495 | -0.046 | 29.898
16.5 | 0.964 | 0.04652 | -0.045 | 20.727
17 | 0.84 | 0.08847 | -0.04 | 9.498

## 126. Re 14M Mach 0.25 (2)
BIGFOIL.COM POLAR EXPORT
NACA65-217 a=0.2
NACA65-217 a=0.2 |  |  |  | Cl Max: | 1.6525 | at alpha= | 19 | deg
XFOIL ncrit=9 |  |  |  | L/D Max: | 110.384 | at alpha= | 8.5 | deg
Re: | 14000000 |  |  | Cd Min: | 0.06309 | at alpha= | 20 | deg
Mach: | 0.25 |  |  | Cl=0 at alpha= | -1.1784 | deg
|  |  |  | @ Cl=0.1, Cd= | 0.0037977
|  |  |  | @ Cl=0.4, Cd= | 0.0038131
|  |  |  | @ Cl=0.6, Cd= | 0.005935
alpha (deg) | Cl | Cd | Cm | Cl/Cd
-20 | -1.5893 | 0.04767 | -0.0717 | -33.3396
-19.5 | -1.6298 | 0.04377 | -0.0627 | -37.2355
-19 | -1.5669 | 0.03799 | -0.0727 | -41.2451
-18.5 | -1.5631 | 0.03388 | -0.0707 | -46.1364
-18 | -1.5493 | 0.03049 | -0.0686 | -50.8134
-17.5 | -1.5301 | 0.02767 | -0.0663 | -55.2982
-17 | -1.508 | 0.02517 | -0.0638 | -59.9126
-16.5 | -1.4833 | 0.02299 | -0.0611 | -64.5194
-16 | -1.4558 | 0.02108 | -0.0582 | -69.0607
-15.5 | -1.4275 | 0.01933 | -0.0551 | -73.8489
-15 | -1.395 | 0.01788 | -0.0522 | -78.0201
-14.5 | -1.3624 | 0.01652 | -0.049 | -82.4697
-14 | -1.3281 | 0.01535 | -0.0458 | -86.5212
-13.5 | -1.2923 | 0.0143 | -0.0426 | -90.3706
-13 | -1.2577 | 0.0133 | -0.039 | -94.5639
-12.5 | -1.2198 | 0.01251 | -0.0357 | -97.506
-12 | -1.1864 | 0.01166 | -0.0315 | -101.7496
-11.5 | -1.1535 | 0.01097 | -0.0269 | -105.1504
-11 | -1.121 | 0.01046 | -0.0218 | -107.1702
-10.5 | -1.0735 | 0.00998 | -0.0195 | -107.5651
-10 | -1.0228 | 0.00956 | -0.0178 | -106.9874
-9.5 | -0.97 | 0.00918 | -0.0166 | -105.6645
-9 | -0.9156 | 0.00883 | -0.0156 | -103.692
-8.5 | -0.8612 | 0.00845 | -0.0147 | -101.9172
-8 | -0.8056 | 0.00811 | -0.0141 | -99.3342
-7.5 | -0.7486 | 0.00779 | -0.0138 | -96.0976
-7 | -0.6908 | 0.00754 | -0.0137 | -91.618
-6.5 | -0.6323 | 0.0073 | -0.0138 | -86.6164
-6 | -0.574 | 0.00702 | -0.0138 | -81.7664
-5.5 | -0.515 | 0.0068 | -0.0141 | -75.7353
-5 | -0.4553 | 0.00662 | -0.0146 | -68.7764
-4.5 | -0.3957 | 0.0064 | -0.015 | -61.8281
-4 | -0.3356 | 0.00622 | -0.0156 | -53.955
-3.5 | -0.2755 | 0.00605 | -0.0163 | -45.5372
-3 | -0.2153 | 0.00585 | -0.017 | -36.8034
-2.5 | -0.1559 | 0.00558 | -0.0176 | -27.9391
-1.5 | -0.0375 | 0.00498 | -0.0188 | -7.5301
-1 | 0.0208 | 0.00459 | -0.0195 | 4.5316
-0.5 | 0.0779 | 0.00394 | -0.02 | 19.7716
0 | 0.1369 | 0.00356 | -0.0207 | 38.4551
0.5 | 0.1992 | 0.00351 | -0.0219 | 56.7521
1 | 0.2613 | 0.00352 | -0.0231 | 74.233
1.5 | 0.3235 | 0.00361 | -0.0242 | 89.6122
2 | 0.3852 | 0.00372 | -0.0253 | 103.5484
2.5 | 0.444 | 0.00409 | -0.026 | 108.5575
3 | 0.497 | 0.00493 | -0.0257 | 100.8114
3.5 | 0.5521 | 0.00547 | -0.0258 | 100.9324
4 | 0.6067 | 0.006 | -0.0256 | 101.1167
4.5 | 0.6602 | 0.00656 | -0.0253 | 100.6402
5 | 0.7138 | 0.00702 | -0.0249 | 101.6809
5.5 | 0.7664 | 0.00751 | -0.0242 | 102.0506
6 | 0.82 | 0.00787 | -0.0237 | 104.1931
6.5 | 0.8738 | 0.0082 | -0.0232 | 106.561
7 | 0.9261 | 0.00854 | -0.0224 | 108.4426
7.5 | 0.977 | 0.00889 | -0.0213 | 109.8988
8 | 1.0248 | 0.00929 | -0.0196 | 110.3122
8.5 | 1.0641 | 0.00964 | -0.0162 | 110.3838
9 | 1.0946 | 0.01019 | -0.0114 | 107.419
9.5 | 1.1274 | 0.01088 | -0.0075 | 103.6213
10 | 1.1633 | 0.01159 | -0.0043 | 100.371
10.5 | 1.1989 | 0.0124 | -0.0012 | 96.6855
11 | 1.2322 | 0.0134 | 0.002 | 91.9552
11.5 | 1.2636 | 0.01455 | 0.0051 | 86.8454
12 | 1.2963 | 0.01573 | 0.008 | 82.4094
12.5 | 1.3288 | 0.01701 | 0.0107 | 78.1188
13 | 1.3591 | 0.01845 | 0.0135 | 73.664
13.5 | 1.3878 | 0.02006 | 0.0162 | 69.1825
14 | 1.4131 | 0.0219 | 0.0191 | 64.5251
14.5 | 1.4364 | 0.02395 | 0.0219 | 59.9749
15 | 1.4669 | 0.02588 | 0.0235 | 56.6808
16 | 1.5662 | 0.03135 | 0.0175 | 49.9585
16.5 | 1.5909 | 0.03419 | 0.0189 | 46.5311
17 | 1.6069 | 0.03767 | 0.0205 | 42.6573
17.5 | 1.6234 | 0.04121 | 0.0219 | 39.3934
18 | 1.6372 | 0.04495 | 0.0235 | 36.4227
18.5 | 1.6492 | 0.04894 | 0.0248 | 33.6984
19 | 1.6525 | 0.05345 | 0.0265 | 30.9167
19.5 | 1.6385 | 0.05751 | 0.0315 | 28.4907
20 | 1.6382 | 0.06309 | 0.0317 | 25.9661

## 127. Re 14M Mach 0.50 (1)
BIGFOIL.COM POLAR EXPORT
NACA65-217 a=0.2
NACA65-217 a=0.2 |  |  |  | Cl Max: | 1.18 | at alpha= | 20 | deg
JavaFoil+Calcfoil stall+Eppler ext transition |  |  |  | L/D Max: | 95.586 | at alpha= | 4.5 | deg
Re: | 14000000 |  |  | Cd Min: | 0.00476 | at alpha= | -1 | deg
Mach: | 0.5 |  |  | Cl=0 at alpha= | -1.0903 | deg
|  |  |  | @ Cl=0.1, Cd= | 0.0047868
|  |  |  | @ Cl=0.4, Cd= | 0.0058484
|  |  |  | @ Cl=0.6, Cd= | 0.0067083
alpha (deg) | Cl | Cd | Cm | Cl/Cd
-20 | -1.061 | 0.17708 | 0.012 | -5.991
-19.5 | -1.034 | 0.16003 | 0.012 | -6.459
-19 | -1.004 | 0.15865 | 0.011 | -6.33
-18.5 | -0.977 | 0.15088 | 0.01 | -6.473
-18 | -0.948 | 0.14637 | 0.009 | -6.476
-17.5 | -0.926 | 0.1287 | 0.009 | -7.198
-17 | -0.897 | 0.12351 | 0.009 | -7.264
-16.5 | -0.867 | 0.1211 | 0.008 | -7.157
-16 | -0.838 | 0.11506 | 0.007 | -7.28
-15.5 | -0.81 | 0.11542 | 0.007 | -7.017
-15 | -0.791 | 0.09694 | 0.007 | -8.162
-14.5 | -0.759 | 0.09562 | 0.006 | -7.937
-14 | -0.775 | 0.05853 | 0.007 | -13.242
-13.5 | -0.811 | 0.02554 | 0.007 | -31.755
-13 | -0.669 | 0.09325 | 0.004 | -7.174
-12.5 | -0.642 | 0.08553 | 0.003 | -7.506
-12 | -0.621 | 0.07249 | 0.003 | -8.573
-11.5 | -0.688 | 0.0208 | 0.004 | -33.061
-11 | -0.665 | 0.01714 | 0.003 | -38.772
-10.5 | -0.636 | 0.01506 | 0.002 | -42.246
-10 | -0.501 | 0.06837 | 0 | -7.323
-9.5 | -0.477 | 0.05792 | 0 | -8.228
-9 | -0.536 | 0.01386 | -0.001 | -38.715
-8.5 | -0.686 | 0.01234 | -0.002 | -55.622
-8 | -0.772 | 0.01137 | -0.003 | -67.902
-7.5 | -0.771 | 0.01063 | -0.004 | -72.548
-7 | -0.744 | 0.00997 | -0.005 | -74.697
-6.5 | -0.703 | 0.00941 | -0.007 | -74.74
-6 | -0.653 | 0.00891 | -0.008 | -73.331
-5.5 | -0.597 | 0.00852 | -0.009 | -70.113
-5 | -0.537 | 0.0075 | -0.01 | -71.613
-4.5 | -0.474 | 0.00803 | -0.011 | -59.093
-4 | -0.408 | 0.00768 | -0.012 | -53.044
-3.5 | -0.339 | 0.00739 | -0.013 | -45.895
-3 | -0.27 | 0.0072 | -0.014 | -37.503
-2.5 | -0.2 | 0.00638 | -0.015 | -31.325
-2 | -0.129 | 0.00599 | -0.016 | -21.592
-1.5 | -0.059 | 0.00477 | -0.018 | -12.271
-1 | 0.013 | 0.00476 | -0.019 | 2.68
-0.5 | 0.084 | 0.00478 | -0.02 | 17.577
0 | 0.155 | 0.00481 | -0.021 | 32.286
0.5 | 0.227 | 0.00504 | -0.022 | 44.99
1 | 0.298 | 0.00544 | -0.023 | 54.713
1.5 | 0.369 | 0.0057 | -0.024 | 64.696
2 | 0.44 | 0.00604 | -0.025 | 72.923
2.5 | 0.508 | 0.00605 | -0.027 | 83.953
3 | 0.576 | 0.00659 | -0.028 | 87.427
3.5 | 0.645 | 0.00693 | -0.029 | 92.998
4 | 0.711 | 0.00746 | -0.03 | 95.256
4.5 | 0.776 | 0.00811 | -0.031 | 95.586
5 | 0.837 | 0.00974 | -0.032 | 85.938
5.5 | 0.898 | 0.01036 | -0.033 | 86.661
6 | 0.957 | 0.01095 | -0.034 | 87.342
6.5 | 1.012 | 0.0116 | -0.035 | 87.225
7 | 1.059 | 0.01226 | -0.036 | 86.352
7.5 | 1.096 | 0.01315 | -0.037 | 83.402
8 | 1.12 | 0.01402 | -0.038 | 79.891
8.5 | 1.119 | 0.01513 | -0.039 | 73.957
9 | 1.066 | 0.01687 | -0.039 | 63.193
9.5 | 0.708 | 0.01905 | -0.04 | 37.162
10 | 0.741 | 0.01912 | -0.041 | 38.747
10.5 | 0.771 | 0.02095 | -0.042 | 36.792
11 | 0.797 | 0.02422 | -0.043 | 32.924
11.5 | 0.787 | 0.04006 | -0.04 | 19.637
12 | 0.863 | 0.0246 | -0.045 | 35.087
12.5 | 0.89 | 0.02774 | -0.046 | 32.088
13 | 0.908 | 0.03443 | -0.046 | 26.386
13.5 | 0.825 | 0.09303 | -0.031 | 8.871
14 | 0.972 | 0.0358 | -0.048 | 27.154
14.5 | 0.997 | 0.04041 | -0.048 | 24.658
15 | 1.014 | 0.04859 | -0.048 | 20.874
15.5 | 0.937 | 0.10891 | -0.035 | 8.601
16 | 0.985 | 0.10149 | -0.04 | 9.703
16.5 | 1.032 | 0.09442 | -0.044 | 10.932
17 | 1.012 | 0.1388 | -0.034 | 7.289
17.5 | 1.043 | 0.14037 | -0.037 | 7.432
18 | 1.076 | 0.14246 | -0.039 | 7.555
18.5 | 1.104 | 0.15051 | -0.04 | 7.337
19 | 1.122 | 0.17317 | -0.038 | 6.478
19.5 | 1.15 | 0.19011 | -0.039 | 6.048
20 | 1.18 | 0.19221 | -0.041 | 6.14

## 128. Re 14M Mach 0.50 (2)
BIGFOIL.COM POLAR EXPORT
NACA65-217 a=0.2
NACA65-217 a=0.2 |  |  |  | Cl Max: | 1.2466 | at alpha= | 12 | deg
XFOIL ncrit=9 |  |  |  | L/D Max: | 129.375 | at alpha= | 2.5 | deg
Re: | 14000000 |  |  | Cd Min: | 0.14004 | at alpha= | 17 | deg
Mach: | 0.5 |  |  | Cl=0 at alpha= | -1.2166 | deg
|  |  |  | @ Cl=0.1, Cd= | 0.003719
|  |  |  | @ Cl=0.4, Cd= | 0.0037107
|  |  |  | @ Cl=0.6, Cd= | 0.0052969
alpha (deg) | Cl | Cd | Cm | Cl/Cd
-14.5 | -0.6818 | 0.10882 | -0.0459 | -6.2654
-14 | -0.6984 | 0.09599 | -0.0545 | -7.2758
-13.5 | -0.7144 | 0.08261 | -0.0633 | -8.6479
-13 | -0.7376 | 0.06898 | -0.0735 | -10.693
-12.5 | -0.7598 | 0.05803 | -0.0803 | -13.0932
-12 | -0.7937 | 0.04776 | -0.0848 | -16.6185
-11.5 | -0.8241 | 0.03938 | -0.0861 | -20.9269
-11 | -0.8578 | 0.03193 | -0.0845 | -26.865
-10.5 | -0.8856 | 0.02566 | -0.0803 | -34.5129
-10 | -0.9108 | 0.01998 | -0.0736 | -45.5856
-9.5 | -0.9201 | 0.01567 | -0.0655 | -58.7173
-9 | -0.913 | 0.01283 | -0.057 | -71.1613
-8.5 | -0.8893 | 0.01104 | -0.0492 | -80.5525
-8 | -0.8558 | 0.00988 | -0.0419 | -86.6194
-7.5 | -0.8245 | 0.00914 | -0.0337 | -90.2079
-7 | -0.7685 | 0.00859 | -0.0295 | -89.4645
-6.5 | -0.7068 | 0.00816 | -0.0267 | -86.6176
-6 | -0.6423 | 0.00779 | -0.0246 | -82.4519
-5.5 | -0.5763 | 0.00744 | -0.0231 | -77.4597
-5 | -0.5097 | 0.00713 | -0.0221 | -71.4867
-4.5 | -0.442 | 0.00687 | -0.0215 | -64.3377
-4 | -0.3737 | 0.00662 | -0.0213 | -56.4502
-3.5 | -0.3051 | 0.00639 | -0.0213 | -47.7465
-3 | -0.2365 | 0.00619 | -0.0216 | -38.2068
-2.5 | -0.1684 | 0.00596 | -0.0219 | -28.255
-2 | -0.1022 | 0.00557 | -0.0221 | -18.3483
-1.5 | -0.0361 | 0.00519 | -0.0224 | -6.9557
-1 | 0.0276 | 0.00459 | -0.0226 | 6.0131
-0.5 | 0.0895 | 0.00374 | -0.0227 | 23.9305
0 | 0.1596 | 0.0036 | -0.0238 | 44.3333
0.5 | 0.2315 | 0.00359 | -0.0252 | 64.4847
1 | 0.3035 | 0.00363 | -0.0266 | 83.6088
1.5 | 0.3758 | 0.00367 | -0.0279 | 102.3978
2 | 0.4472 | 0.00379 | -0.0291 | 117.9947
2.5 | 0.5175 | 0.004 | -0.03 | 129.375
3 | 0.5739 | 0.00494 | -0.0288 | 116.1741
4 | 0.6858 | 0.00647 | -0.0255 | 105.9969
4.5 | 0.7347 | 0.00726 | -0.0224 | 101.1983
5 | 0.7783 | 0.00803 | -0.0182 | 96.924
5.5 | 0.8081 | 0.00865 | -0.0113 | 93.422
6 | 0.8456 | 0.00937 | -0.006 | 90.2455
6.5 | 0.8869 | 0.01021 | -0.0017 | 86.8658
7 | 0.9307 | 0.01111 | 0.0021 | 83.7714
7.5 | 0.9719 | 0.01224 | 0.0061 | 79.4036
8 | 1.0153 | 0.0134 | 0.0098 | 75.7687
8.5 | 1.0559 | 0.01479 | 0.0138 | 71.3928
9 | 1.0945 | 0.01636 | 0.0179 | 66.901
9.5 | 1.132 | 0.0181 | 0.022 | 62.5414
10 | 1.1675 | 0.02006 | 0.0263 | 58.2004
10.5 | 1.2013 | 0.02224 | 0.0305 | 54.0153
11 | 1.2289 | 0.02495 | 0.035 | 49.2545
11.5 | 1.244 | 0.02853 | 0.0397 | 43.6032
12 | 1.2466 | 0.03316 | 0.0442 | 37.5935
12.5 | 1.2317 | 0.03929 | 0.048 | 31.3489
13 | 1.2046 | 0.04681 | 0.0503 | 25.7338
13.5 | 1.1761 | 0.05534 | 0.0507 | 21.2523
14 | 1.1459 | 0.06505 | 0.049 | 17.6157
14.5 | 1.1157 | 0.0759 | 0.0451 | 14.6996
15 | 1.0852 | 0.08787 | 0.0392 | 12.3501
15.5 | 1.0584 | 0.10039 | 0.0319 | 10.5429
16 | 1.0316 | 0.11362 | 0.0237 | 9.0794
16.5 | 1.0093 | 0.12677 | 0.0151 | 7.9617
17 | 0.9914 | 0.14004 | 0.0062 | 7.0794

## 129. Re 16M Mach 0.00 (1)
BIGFOIL.COM POLAR EXPORT
NACA65-217 a=0.2
NACA65-217 a=0.2 |  |  |  | Cl Max: | 1.378 | at alpha= | 14 | deg
JavaFoil+Calcfoil stall+Eppler ext transition |  |  |  | L/D Max: | 106.032 | at alpha= | 8 | deg
Re: | 16000000 |  |  | Cd Min: | 0.00456 | at alpha= | -1 | deg
Mach: | 0 |  |  | Cl=0 at alpha= | -1.0887 | deg
|  |  |  | @ Cl=0.1, Cd= | 0.0047502
|  |  |  | @ Cl=0.4, Cd= | 0.005613
|  |  |  | @ Cl=0.6, Cd= | 0.00639
alpha (deg) | Cl | Cd | Cm | Cl/Cd
-19.5 | -0.862 | 0.15193 | 0.009 | -5.673
-19 | -0.905 | 0.11809 | 0.01 | -7.66
-18.5 | -0.934 | 0.10645 | 0.01 | -8.771
-18 | -0.971 | 0.08852 | 0.011 | -10.968
-17.5 | -1.077 | 0.03616 | 0.012 | -29.789
-17 | -1.097 | 0.03432 | 0.011 | -31.967
-16.5 | -1.124 | 0.0287 | 0.011 | -39.178
-16 | -1.144 | 0.02341 | 0.01 | -48.86
-15.5 | -1.159 | 0.0193 | 0.01 | -60.04
-15 | -1.162 | 0.01776 | 0.009 | -65.459
-14.5 | -1.163 | 0.01617 | 0.008 | -71.925
-14 | -1.159 | 0.0151 | 0.007 | -76.726
-13.5 | -1.151 | 0.01388 | 0.007 | -82.935
-13 | -1.138 | 0.01312 | 0.006 | -86.769
-12.5 | -1.122 | 0.01245 | 0.005 | -90.091
-12 | -1.101 | 0.01179 | 0.004 | -93.406
-11.5 | -1.077 | 0.01124 | 0.003 | -95.837
-11 | -1.048 | 0.0108 | 0.002 | -97.112
-10.5 | -1.017 | 0.01024 | 0.002 | -99.294
-10 | -0.981 | 0.00985 | 0.001 | -99.624
-9.5 | -0.942 | 0.00944 | 0 | -99.751
-9 | -0.898 | 0.0091 | -0.001 | -98.651
-8.5 | -0.855 | 0.00899 | -0.002 | -95.028
-8 | -0.805 | 0.00868 | -0.003 | -92.798
-7.5 | -0.753 | 0.00832 | -0.004 | -90.517
-7 | -0.7 | 0.008 | -0.005 | -87.563
-6.5 | -0.646 | 0.00776 | -0.006 | -83.226
-6 | -0.589 | 0.00753 | -0.007 | -78.337
-5.5 | -0.532 | 0.00725 | -0.008 | -73.441
-5 | -0.474 | 0.0071 | -0.009 | -66.826
-4.5 | -0.415 | 0.00685 | -0.009 | -60.575
-4 | -0.355 | 0.00674 | -0.01 | -52.749
-3.5 | -0.295 | 0.00657 | -0.011 | -44.909
-3 | -0.235 | 0.00643 | -0.012 | -36.49
-2.5 | -0.173 | 0.00584 | -0.013 | -29.681
-2 | -0.112 | 0.00565 | -0.014 | -19.832
-1.5 | -0.051 | 0.00506 | -0.015 | -10.017
-1 | 0.011 | 0.00456 | -0.016 | 2.42
-0.5 | 0.073 | 0.00465 | -0.017 | 15.632
0 | 0.135 | 0.00488 | -0.018 | 27.565
0.5 | 0.196 | 0.00503 | -0.019 | 39.012
1 | 0.258 | 0.00518 | -0.02 | 49.75
1.5 | 0.32 | 0.00535 | -0.021 | 59.704
2 | 0.381 | 0.00556 | -0.022 | 68.534
2.5 | 0.442 | 0.00573 | -0.023 | 76.992
3 | 0.503 | 0.00592 | -0.024 | 84.864
3.5 | 0.564 | 0.00615 | -0.025 | 91.75
4 | 0.624 | 0.00655 | -0.026 | 95.26
4.5 | 0.684 | 0.00693 | -0.027 | 98.751
5 | 0.743 | 0.00755 | -0.028 | 98.409
5.5 | 0.797 | 0.00821 | -0.029 | 97.114
6 | 0.853 | 0.00855 | -0.03 | 99.72
6.5 | 0.907 | 0.00889 | -0.03 | 102.098
7 | 0.96 | 0.00925 | -0.031 | 103.855
7.5 | 1.011 | 0.00962 | -0.032 | 105.111
8 | 1.059 | 0.00999 | -0.033 | 106.032
8.5 | 1.105 | 0.01047 | -0.034 | 105.556
9 | 1.149 | 0.01092 | -0.035 | 105.2
9.5 | 1.19 | 0.01141 | -0.036 | 104.227
10 | 1.227 | 0.01194 | -0.037 | 102.825
10.5 | 1.262 | 0.01258 | -0.037 | 100.305
11 | 1.292 | 0.01334 | -0.038 | 96.899
11.5 | 1.319 | 0.01408 | -0.039 | 93.683
12 | 1.343 | 0.0149 | -0.04 | 90.127
12.5 | 1.359 | 0.0156 | -0.041 | 87.111
13 | 1.37 | 0.01657 | -0.041 | 82.709
13.5 | 1.377 | 0.01752 | -0.042 | 78.586
14 | 1.378 | 0.01856 | -0.043 | 74.263
14.5 | 1.375 | 0.01992 | -0.044 | 69.024
15 | 1.368 | 0.0212 | -0.044 | 64.52
15.5 | 1.356 | 0.02294 | -0.045 | 59.104
16 | 1.342 | 0.02425 | -0.046 | 55.319
16.5 | 1.323 | 0.026 | -0.046 | 50.885
17 | 1.3 | 0.02835 | -0.047 | 45.872
17.5 | 1.274 | 0.03099 | -0.047 | 41.099
18 | 1.239 | 0.03433 | -0.048 | 36.104
18.5 | 1.205 | 0.03743 | -0.048 | 32.193
19 | 1.166 | 0.04221 | -0.049 | 27.628

## 130. Re 16M Mach 0.00 (2)
BIGFOIL.COM POLAR EXPORT
NACA65-217 a=0.2
NACA65-217 a=0.2 |  |  |  | Cl Max: | 1.7281 | at alpha= | 20 | deg
XFOIL ncrit=9 |  |  |  | L/D Max: | 118.155 | at alpha= | 9 | deg
Re: | 16000000 |  |  | Cd Min: | 0.0444 | at alpha= | 20 | deg
Mach: | 0 |  |  | Cl=0 at alpha= | -1.1753 | deg
|  |  |  | @ Cl=0.1, Cd= | 0.0039455
|  |  |  | @ Cl=0.4, Cd= | 0.0041723
|  |  |  | @ Cl=0.6, Cd= | 0.0060069
alpha (deg) | Cl | Cd | Cm | Cl/Cd
-20 | -1.6503 | 0.02863 | -0.0505 | -57.6423
-19.5 | -1.6251 | 0.02621 | -0.0506 | -62.0031
-19 | -1.607 | 0.02435 | -0.0484 | -65.9959
-18.5 | -1.5879 | 0.02239 | -0.0463 | -70.9201
-18 | -1.5661 | 0.02063 | -0.0441 | -75.9137
-17.5 | -1.5393 | 0.01924 | -0.0422 | -80.0052
-17 | -1.5129 | 0.01787 | -0.0399 | -84.6614
-16.5 | -1.4851 | 0.01664 | -0.0377 | -89.2488
-16 | -1.4548 | 0.0156 | -0.0354 | -93.2564
-15.5 | -1.4239 | 0.01464 | -0.033 | -97.2609
-15 | -1.3914 | 0.01381 | -0.0306 | -100.7531
-14.5 | -1.3582 | 0.01306 | -0.0281 | -103.9969
-14 | -1.3246 | 0.01239 | -0.0254 | -106.9088
-13.5 | -1.2914 | 0.0118 | -0.0224 | -109.4407
-13 | -1.2626 | 0.01118 | -0.0183 | -112.9338
-12.5 | -1.2297 | 0.01076 | -0.0146 | -114.2844
-12 | -1.1865 | 0.01028 | -0.013 | -115.4183
-11.5 | -1.1405 | 0.00986 | -0.0118 | -115.6694
-11 | -1.0922 | 0.00947 | -0.011 | -115.3326
-10.5 | -1.0421 | 0.00914 | -0.0105 | -114.0153
-10 | -0.9907 | 0.00882 | -0.0102 | -112.3243
-9 | -0.8856 | 0.00821 | -0.0099 | -107.8685
-8.5 | -0.8324 | 0.0079 | -0.0099 | -105.3671
-8 | -0.7782 | 0.00763 | -0.01 | -101.9921
-7.5 | -0.723 | 0.00738 | -0.0103 | -97.9675
-7 | -0.6672 | 0.00717 | -0.0107 | -93.0544
-6.5 | -0.6112 | 0.00695 | -0.0112 | -87.9424
-6 | -0.555 | 0.00671 | -0.0116 | -82.7124
-5.5 | -0.4981 | 0.00653 | -0.0122 | -76.2787
-5 | -0.4407 | 0.00636 | -0.0129 | -69.2925
-4.5 | -0.3833 | 0.00616 | -0.0135 | -62.224
-4 | -0.3255 | 0.00601 | -0.0143 | -54.1597
-3.5 | -0.2676 | 0.00585 | -0.015 | -45.7436
-3 | -0.2096 | 0.00566 | -0.0158 | -37.0318
-2.5 | -0.1522 | 0.00545 | -0.0165 | -27.9266
-2 | -0.0948 | 0.00519 | -0.0172 | -18.2659
-1.5 | -0.0374 | 0.00494 | -0.018 | -7.5709
-1 | 0.0202 | 0.00465 | -0.0188 | 4.3441
-0.5 | 0.0766 | 0.00423 | -0.0195 | 18.1087
0 | 0.1317 | 0.00356 | -0.02 | 36.9944
0.5 | 0.191 | 0.00349 | -0.0211 | 54.7278
1 | 0.2505 | 0.00347 | -0.0222 | 72.1902
1.5 | 0.3097 | 0.00359 | -0.0232 | 86.2674
2.5 | 0.4229 | 0.00432 | -0.0246 | 97.8935
3 | 0.4757 | 0.00501 | -0.0247 | 94.9501
3.5 | 0.5302 | 0.00546 | -0.025 | 97.1062
4 | 0.5845 | 0.00587 | -0.0253 | 99.5741
4.5 | 0.6377 | 0.00634 | -0.0254 | 100.5836
5 | 0.6911 | 0.00672 | -0.0255 | 102.8423
5.5 | 0.7433 | 0.00715 | -0.0254 | 103.958
6 | 0.7966 | 0.00747 | -0.0254 | 106.6399
6.5 | 0.8498 | 0.00775 | -0.0255 | 109.6516
7 | 0.9022 | 0.00805 | -0.0254 | 112.0745
7.5 | 0.9542 | 0.00833 | -0.0253 | 114.5498
8 | 1.0044 | 0.00867 | -0.0248 | 115.8478
8.5 | 1.0538 | 0.00898 | -0.0243 | 117.3497
9 | 1.1012 | 0.00932 | -0.0234 | 118.1545
9.5 | 1.1448 | 0.00974 | -0.0218 | 117.5359
10 | 1.1775 | 0.01011 | -0.0181 | 116.4688
10.5 | 1.2078 | 0.01062 | -0.0142 | 113.7288
11 | 1.2399 | 0.01121 | -0.0109 | 110.6066
11.5 | 1.2704 | 0.01197 | -0.0078 | 106.132
12 | 1.3016 | 0.01278 | -0.0049 | 101.8466
12.5 | 1.3334 | 0.01366 | -0.0024 | 97.6135
13 | 1.3651 | 0.01459 | -0.0001 | 93.5641
13.5 | 1.3956 | 0.01563 | 0.0022 | 89.2898
14 | 1.4231 | 0.01687 | 0.0047 | 84.3568
14.5 | 1.4472 | 0.01834 | 0.0073 | 78.9095
15 | 1.4717 | 0.01982 | 0.0097 | 74.2533
15.5 | 1.4978 | 0.02115 | 0.0118 | 70.818
16 | 1.5944 | 0.02306 | -0.0008 | 69.1414
17 | 1.6235 | 0.02699 | 0.0061 | 60.1519
17.5 | 1.6475 | 0.02925 | 0.007 | 56.3248
18 | 1.6684 | 0.03181 | 0.0079 | 52.4489
18.5 | 1.6885 | 0.03449 | 0.0087 | 48.9562
19 | 1.6993 | 0.03796 | 0.0099 | 44.7655
19.5 | 1.7148 | 0.04112 | 0.0106 | 41.7023
20 | 1.7281 | 0.0444 | 0.0114 | 38.9212

## 131. Re 16M Mach 0.10 (1)
BIGFOIL.COM POLAR EXPORT
NACA65-217 a=0.2
NACA65-217 a=0.2 |  |  |  | Cl Max: | 1.366 | at alpha= | 13.5 | deg
JavaFoil+Calcfoil stall+Eppler ext transition |  |  |  | L/D Max: | 105.363 | at alpha= | 8 | deg
Re: | 16000000 |  |  | Cd Min: | 0.00461 | at alpha= | -1 | deg
Mach: | 0.1 |  |  | Cl=0 at alpha= | -1.0887 | deg
|  |  |  | @ Cl=0.1, Cd= | 0.0047376
|  |  |  | @ Cl=0.4, Cd= | 0.0056002
|  |  |  | @ Cl=0.6, Cd= | 0.0063655
alpha (deg) | Cl | Cd | Cm | Cl/Cd
-19.5 | -0.811 | 0.15702 | 0.009 | -5.166
-19 | -0.839 | 0.14664 | 0.009 | -5.719
-18.5 | -0.88 | 0.11845 | 0.01 | -7.428
-18 | -0.91 | 0.1077 | 0.01 | -8.449
-17.5 | -0.945 | 0.09309 | 0.01 | -10.147
-17 | -1.044 | 0.04284 | 0.011 | -24.372
-16.5 | -1.083 | 0.03323 | 0.011 | -32.582
-16 | -1.111 | 0.0255 | 0.01 | -43.557
-15.5 | -1.129 | 0.02111 | 0.01 | -53.487
-15 | -1.14 | 0.01845 | 0.009 | -61.807
-14.5 | -1.145 | 0.01664 | 0.008 | -68.799
-14 | -1.144 | 0.01546 | 0.007 | -73.969
-13.5 | -1.139 | 0.01424 | 0.007 | -79.977
-13 | -1.129 | 0.01335 | 0.006 | -84.593
-12.5 | -1.115 | 0.01265 | 0.005 | -88.128
-12 | -1.097 | 0.01197 | 0.004 | -91.595
-11.5 | -1.074 | 0.01139 | 0.003 | -94.284
-11 | -1.047 | 0.01094 | 0.002 | -95.654
-10.5 | -1.016 | 0.01037 | 0.002 | -98.022
-10 | -0.982 | 0.00993 | 0.001 | -98.878
-9.5 | -0.943 | 0.00954 | 0 | -98.888
-9 | -0.9 | 0.00919 | -0.001 | -97.927
-8.5 | -0.855 | 0.00805 | -0.002 | -106.166
-8 | -0.808 | 0.00876 | -0.003 | -92.176
-7.5 | -0.756 | 0.00835 | -0.004 | -90.56
-7 | -0.703 | 0.00811 | -0.005 | -86.681
-6.5 | -0.648 | 0.00778 | -0.006 | -83.284
-6 | -0.592 | 0.00754 | -0.007 | -78.507
-5.5 | -0.535 | 0.00736 | -0.008 | -72.703
-5 | -0.476 | 0.00709 | -0.009 | -67.217
-4.5 | -0.417 | 0.00692 | -0.01 | -60.273
-4 | -0.357 | 0.00673 | -0.011 | -53.062
-3.5 | -0.297 | 0.00662 | -0.011 | -44.828
-3 | -0.236 | 0.00647 | -0.012 | -36.451
-2.5 | -0.174 | 0.00585 | -0.013 | -29.77
-2 | -0.113 | 0.00566 | -0.014 | -19.905
-1.5 | -0.051 | 0.00503 | -0.015 | -10.122
-1 | 0.011 | 0.00461 | -0.016 | 2.41
-0.5 | 0.073 | 0.00462 | -0.017 | 15.82
0 | 0.135 | 0.00489 | -0.018 | 27.62
0.5 | 0.197 | 0.00507 | -0.019 | 38.912
1 | 0.259 | 0.0052 | -0.02 | 49.899
1.5 | 0.321 | 0.00536 | -0.021 | 59.915
2 | 0.383 | 0.00555 | -0.022 | 69.095
2.5 | 0.444 | 0.00573 | -0.023 | 77.505
3 | 0.505 | 0.00592 | -0.024 | 85.424
3.5 | 0.567 | 0.00614 | -0.025 | 92.337
4 | 0.627 | 0.00655 | -0.026 | 95.755
4.5 | 0.687 | 0.00699 | -0.027 | 98.26
5 | 0.747 | 0.00769 | -0.028 | 97.141
5.5 | 0.8 | 0.00824 | -0.029 | 97.12
6 | 0.856 | 0.00863 | -0.03 | 99.218
6.5 | 0.911 | 0.00894 | -0.031 | 101.931
7 | 0.964 | 0.00931 | -0.032 | 103.594
7.5 | 1.015 | 0.00969 | -0.032 | 104.749
8 | 1.063 | 0.01009 | -0.033 | 105.363
8.5 | 1.109 | 0.01057 | -0.034 | 104.915
9 | 1.152 | 0.01103 | -0.035 | 104.422
9.5 | 1.192 | 0.01155 | -0.036 | 103.226
10 | 1.229 | 0.01213 | -0.037 | 101.296
10.5 | 1.262 | 0.01283 | -0.038 | 98.388
11 | 1.292 | 0.01352 | -0.038 | 95.543
11.5 | 1.318 | 0.0143 | -0.039 | 92.172
12 | 1.34 | 0.01515 | -0.04 | 88.43
12.5 | 1.354 | 0.01598 | -0.041 | 84.722
13 | 1.362 | 0.01688 | -0.042 | 80.688
13.5 | 1.366 | 0.01789 | -0.042 | 76.362
14 | 1.364 | 0.01895 | -0.043 | 71.995
14.5 | 1.358 | 0.02012 | -0.044 | 67.511
15 | 1.346 | 0.02207 | -0.044 | 60.975
15.5 | 1.331 | 0.0236 | -0.045 | 56.385
16 | 1.312 | 0.02512 | -0.046 | 52.208
16.5 | 1.288 | 0.02728 | -0.046 | 47.195
17 | 1.26 | 0.02995 | -0.047 | 42.061
17.5 | 1.225 | 0.0342 | -0.047 | 35.813
18 | 1.188 | 0.03671 | -0.048 | 32.371
18.5 | 1.147 | 0.04106 | -0.048 | 27.934

## 132. Re 16M Mach 0.10 (2)
BIGFOIL.COM POLAR EXPORT
NACA65-217 a=0.2
NACA65-217 a=0.2 |  |  |  | Cl Max: | 1.7251 | at alpha= | 20 | deg
XFOIL ncrit=9 |  |  |  | L/D Max: | 117.45 | at alpha= | 9 | deg
Re: | 16000000 |  |  | Cd Min: | 0.04675 | at alpha= | 20 | deg
Mach: | 0.1 |  |  | Cl=0 at alpha= | -1.177 | deg
|  |  |  | @ Cl=0.1, Cd= | 0.0039543
|  |  |  | @ Cl=0.4, Cd= | 0.0040681
|  |  |  | @ Cl=0.6, Cd= | 0.005999
alpha (deg) | Cl | Cd | Cm | Cl/Cd
-19.5 | -1.6252 | 0.02781 | -0.0545 | -58.4394
-19 | -1.6068 | 0.02583 | -0.0523 | -62.2067
-18.5 | -1.5877 | 0.02371 | -0.0502 | -66.9633
-18 | -1.5664 | 0.02179 | -0.048 | -71.8862
-17.5 | -1.5404 | 0.02024 | -0.0459 | -76.1067
-17 | -1.515 | 0.0187 | -0.0436 | -81.016
-16.5 | -1.4881 | 0.01733 | -0.0411 | -85.8684
-16 | -1.4568 | 0.01624 | -0.0389 | -89.7044
-15.5 | -1.4269 | 0.01514 | -0.0362 | -94.247
-15 | -1.3948 | 0.01422 | -0.0337 | -98.0872
-14.5 | -1.3612 | 0.01341 | -0.0311 | -101.5063
-13 | -1.2614 | 0.0114 | -0.0218 | -110.6491
-12.5 | -1.2325 | 0.01091 | -0.0172 | -112.9698
-12 | -1.1919 | 0.01043 | -0.0148 | -114.2761
-11.5 | -1.1465 | 0.00999 | -0.0133 | -114.7648
-11 | -1.0985 | 0.00957 | -0.0123 | -114.7858
-10.5 | -1.0484 | 0.00922 | -0.0116 | -113.7093
-10 | -0.9968 | 0.00889 | -0.0111 | -112.126
-9.5 | -0.9441 | 0.00859 | -0.0108 | -109.9069
-9 | -0.8909 | 0.00828 | -0.0106 | -107.5966
-8.5 | -0.8374 | 0.00796 | -0.0105 | -105.201
-8 | -0.783 | 0.00767 | -0.0105 | -102.086
-7.5 | -0.7274 | 0.00742 | -0.0107 | -98.0323
-6.5 | -0.6148 | 0.00698 | -0.0115 | -88.0802
-6 | -0.5582 | 0.00674 | -0.0119 | -82.819
-5.5 | -0.501 | 0.00655 | -0.0124 | -76.4885
-5 | -0.4432 | 0.00638 | -0.0131 | -69.4671
-4.5 | -0.3854 | 0.00618 | -0.0137 | -62.3625
-4 | -0.3272 | 0.00603 | -0.0145 | -54.262
-3.5 | -0.269 | 0.00586 | -0.0152 | -45.9044
-3 | -0.2106 | 0.00567 | -0.016 | -37.1429
-2.5 | -0.1529 | 0.00546 | -0.0167 | -28.0037
-2 | -0.0951 | 0.00519 | -0.0174 | -18.3237
-1.5 | -0.0374 | 0.00494 | -0.0181 | -7.5709
-1 | 0.0205 | 0.00465 | -0.0189 | 4.4086
-0.5 | 0.0772 | 0.00423 | -0.0196 | 18.2506
0 | 0.1326 | 0.00356 | -0.0201 | 37.2472
0.5 | 0.1923 | 0.00349 | -0.0212 | 55.1003
1 | 0.2522 | 0.00347 | -0.0223 | 72.6801
1.5 | 0.3118 | 0.00359 | -0.0234 | 86.8524
2 | 0.3706 | 0.00378 | -0.0243 | 98.0423
2.5 | 0.4257 | 0.00432 | -0.0247 | 98.5417
3 | 0.4787 | 0.00501 | -0.0248 | 95.5489
3.5 | 0.5335 | 0.00546 | -0.0251 | 97.7106
4 | 0.5879 | 0.00589 | -0.0254 | 99.8132
4.5 | 0.6412 | 0.00637 | -0.0254 | 100.6593
5 | 0.6949 | 0.00675 | -0.0254 | 102.9481
5.5 | 0.7472 | 0.00718 | -0.0253 | 104.0669
6 | 0.8008 | 0.00751 | -0.0253 | 106.6312
6.5 | 0.8542 | 0.00779 | -0.0253 | 109.6534
7 | 0.9068 | 0.0081 | -0.0251 | 111.9506
7.5 | 0.9588 | 0.00838 | -0.0249 | 114.4153
8 | 1.009 | 0.00873 | -0.0243 | 115.5785
8.5 | 1.0583 | 0.00904 | -0.0236 | 117.0686
9 | 1.1052 | 0.00941 | -0.0225 | 117.4495
9.5 | 1.1469 | 0.00983 | -0.0204 | 116.6734
10 | 1.1753 | 0.01024 | -0.0157 | 114.7754
10.5 | 1.2075 | 0.01079 | -0.0122 | 111.9092
11 | 1.24 | 0.01144 | -0.009 | 108.3916
11.5 | 1.2704 | 0.01226 | -0.0058 | 103.6215
12 | 1.3025 | 0.01311 | -0.003 | 99.3516
12.5 | 1.3344 | 0.01404 | -0.0005 | 95.0427
13 | 1.3657 | 0.01505 | 0.002 | 90.7442
13.5 | 1.396 | 0.01617 | 0.0044 | 86.3327
14 | 1.4233 | 0.01749 | 0.0069 | 81.3779
14.5 | 1.4482 | 0.019 | 0.0095 | 76.2211
15 | 1.4727 | 0.02055 | 0.0119 | 71.6642
15.5 | 1.5049 | 0.02196 | 0.0129 | 68.5291
16 | 1.5507 | 0.02385 | 0.0106 | 65.0189
16.5 | 1.5956 | 0.02602 | 0.008 | 61.3221
17 | 1.6249 | 0.02837 | 0.008 | 57.2753
17.5 | 1.6478 | 0.03083 | 0.0091 | 53.4479
18 | 1.6667 | 0.03365 | 0.0102 | 49.5305
18.5 | 1.6853 | 0.03654 | 0.0111 | 46.1221
19 | 1.6982 | 0.03994 | 0.0122 | 42.5188
19.5 | 1.713 | 0.04321 | 0.013 | 39.6436
20 | 1.7251 | 0.04675 | 0.0139 | 36.9005

## 133. Re 16M Mach 0.25 (1)
BIGFOIL.COM POLAR EXPORT
NACA65-217 a=0.2
NACA65-217 a=0.2 |  |  |  | Cl Max: | 1.307 | at alpha= | 12 | deg
JavaFoil+Calcfoil stall+Eppler ext transition |  |  |  | L/D Max: | 102.088 | at alpha= | 8 | deg
Re: | 16000000 |  |  | Cd Min: | 0.00461 | at alpha= | -1 | deg
Mach: | 0.25 |  |  | Cl=0 at alpha= | -1.0873 | deg
|  |  |  | @ Cl=0.1, Cd= | 0.0047694
|  |  |  | @ Cl=0.4, Cd= | 0.0056574
|  |  |  | @ Cl=0.6, Cd= | 0.0064607
alpha (deg) | Cl | Cd | Cm | Cl/Cd
-17.5 | -0.604 | 0.14706 | 0.007 | -4.107
-17 | -0.662 | 0.13873 | 0.006 | -4.774
-16.5 | -0.715 | 0.13006 | 0.006 | -5.497
-16 | -0.76 | 0.10661 | 0.007 | -7.127
-15.5 | -0.8 | 0.09455 | 0.007 | -8.457
-15 | -0.838 | 0.08177 | 0.007 | -10.252
-14.5 | -0.968 | 0.02673 | 0.008 | -36.199
-14 | -1.008 | 0.02029 | 0.007 | -49.669
-13.5 | -1.032 | 0.01739 | 0.007 | -59.333
-13 | -1.047 | 0.01538 | 0.006 | -68.104
-12.5 | -1.053 | 0.01403 | 0.005 | -75.05
-12 | -1.051 | 0.01317 | 0.004 | -79.812
-11.5 | -1.042 | 0.01249 | 0.003 | -83.418
-11 | -1.027 | 0.0118 | 0.002 | -87.024
-10.5 | -1.006 | 0.01117 | 0.002 | -90.034
-10 | -0.979 | 0.01059 | 0.001 | -92.402
-9.5 | -0.946 | 0.01006 | 0 | -94.013
-9 | -0.906 | 0.00962 | -0.001 | -94.195
-8.5 | -0.863 | 0.00925 | -0.002 | -93.331
-8 | -0.818 | 0.00811 | -0.003 | -100.863
-7.5 | -0.77 | 0.00874 | -0.004 | -88.167
-7 | -0.718 | 0.00835 | -0.005 | -85.927
-6.5 | -0.663 | 0.00802 | -0.006 | -82.669
-6 | -0.606 | 0.00776 | -0.007 | -78.105
-5.5 | -0.548 | 0.00753 | -0.008 | -72.799
-5 | -0.489 | 0.00724 | -0.009 | -67.46
-4.5 | -0.428 | 0.00708 | -0.01 | -60.433
-4 | -0.367 | 0.00685 | -0.011 | -53.505
-3.5 | -0.305 | 0.00673 | -0.012 | -45.283
-3 | -0.242 | 0.00657 | -0.013 | -36.837
-2.5 | -0.179 | 0.00594 | -0.014 | -30.142
-2 | -0.116 | 0.00572 | -0.015 | -20.226
-1.5 | -0.052 | 0.00508 | -0.016 | -10.31
-1 | 0.011 | 0.00461 | -0.017 | 2.472
-0.5 | 0.075 | 0.00466 | -0.018 | 16.122
0 | 0.139 | 0.00494 | -0.019 | 28.138
0.5 | 0.203 | 0.00508 | -0.02 | 39.897
1 | 0.266 | 0.00521 | -0.021 | 51.1
1.5 | 0.33 | 0.00545 | -0.022 | 60.56
2 | 0.394 | 0.00564 | -0.023 | 69.871
2.5 | 0.456 | 0.00582 | -0.024 | 78.35
3 | 0.519 | 0.00604 | -0.025 | 85.96
3.5 | 0.582 | 0.00633 | -0.026 | 91.987
4 | 0.644 | 0.00678 | -0.027 | 95.076
4.5 | 0.706 | 0.00724 | -0.028 | 97.539
5 | 0.761 | 0.0082 | -0.029 | 92.838
5.5 | 0.819 | 0.00852 | -0.03 | 96.223
6 | 0.876 | 0.00894 | -0.03 | 97.952
6.5 | 0.932 | 0.00931 | -0.031 | 100.106
7 | 0.984 | 0.00974 | -0.032 | 101.02
7.5 | 1.035 | 0.01015 | -0.033 | 101.911
8 | 1.082 | 0.0106 | -0.034 | 102.088
8.5 | 1.126 | 0.01112 | -0.035 | 101.288
9 | 1.166 | 0.01174 | -0.036 | 99.361
9.5 | 1.203 | 0.01229 | -0.037 | 97.87
10 | 1.235 | 0.01303 | -0.038 | 94.772
10.5 | 1.262 | 0.01374 | -0.038 | 91.793
11 | 1.283 | 0.01472 | -0.039 | 87.116
11.5 | 1.298 | 0.01567 | -0.04 | 82.855
12 | 1.307 | 0.01674 | -0.041 | 78.09
12.5 | 1.304 | 0.01782 | -0.042 | 73.175
13 | 1.293 | 0.01893 | -0.043 | 68.304
13.5 | 1.273 | 0.02012 | -0.043 | 63.286
14 | 1.245 | 0.02179 | -0.044 | 57.155
14.5 | 1.208 | 0.02377 | -0.045 | 50.816
15 | 1.163 | 0.02605 | -0.045 | 44.654
15.5 | 1.109 | 0.02927 | -0.046 | 37.899
16 | 1.047 | 0.03368 | -0.046 | 31.095
16.5 | 0.961 | 0.04784 | -0.045 | 20.086
17 | 0.867 | 0.06866 | -0.043 | 12.632

## 134. Re 16M Mach 0.25 (2)
BIGFOIL.COM POLAR EXPORT
NACA65-217 a=0.2
NACA65-217 a=0.2 |  |  |  | Cl Max: | 1.678 | at alpha= | 19 | deg
XFOIL ncrit=9 |  |  |  | L/D Max: | 113.905 | at alpha= | 8.5 | deg
Re: | 16000000 |  |  | Cd Min: | 0.06179 | at alpha= | 20 | deg
Mach: | 0.25 |  |  | Cl=0 at alpha= | -1.1857 | deg
|  |  |  | @ Cl=0.1, Cd= | 0.0039719
|  |  |  | @ Cl=0.4, Cd= | 0.0039072
|  |  |  | @ Cl=0.6, Cd= | 0.0059216
alpha (deg) | Cl | Cd | Cm | Cl/Cd
-20 | -1.6205 | 0.04495 | -0.0723 | -36.0512
-19.5 | -1.615 | 0.04019 | -0.0716 | -40.1841
-19 | -1.5954 | 0.03612 | -0.0721 | -44.1694
-18.5 | -1.578 | 0.03287 | -0.0704 | -48.0073
-18 | -1.5645 | 0.02947 | -0.0682 | -53.0879
-17.5 | -1.5446 | 0.02674 | -0.0658 | -57.7636
-17 | -1.5229 | 0.02426 | -0.0631 | -62.7741
-16.5 | -1.4988 | 0.02209 | -0.0602 | -67.8497
-16 | -1.4688 | 0.02036 | -0.0574 | -72.1415
-15.5 | -1.4403 | 0.01865 | -0.0542 | -77.2279
-15 | -1.4093 | 0.01717 | -0.051 | -82.0792
-14.5 | -1.3761 | 0.01588 | -0.0478 | -86.6562
-14 | -1.3409 | 0.01476 | -0.0445 | -90.8469
-13.5 | -1.3055 | 0.01376 | -0.0411 | -94.8765
-13 | -1.2699 | 0.01283 | -0.0376 | -98.979
-12.5 | -1.232 | 0.01209 | -0.0341 | -101.9024
-12 | -1.1965 | 0.01136 | -0.0301 | -105.3257
-11.5 | -1.1646 | 0.01071 | -0.0251 | -108.7395
-11 | -1.1278 | 0.01022 | -0.0208 | -110.3523
-10.5 | -1.0795 | 0.00975 | -0.0186 | -110.7179
-10 | -1.0282 | 0.00932 | -0.017 | -110.3219
-9.5 | -0.9748 | 0.00895 | -0.0158 | -108.9162
-8.5 | -0.8643 | 0.00828 | -0.0142 | -104.3841
-8 | -0.8083 | 0.00793 | -0.0137 | -101.9294
-7.5 | -0.7513 | 0.00762 | -0.0134 | -98.5958
-7 | -0.6933 | 0.00737 | -0.0133 | -94.0706
-6.5 | -0.6345 | 0.00713 | -0.0134 | -88.9902
-6 | -0.5757 | 0.00689 | -0.0136 | -83.5559
-5.5 | -0.5167 | 0.00667 | -0.0139 | -77.4663
-5 | -0.4568 | 0.00647 | -0.0143 | -70.6028
-4.5 | -0.3969 | 0.00628 | -0.0148 | -63.2006
-4 | -0.3368 | 0.0061 | -0.0154 | -55.2131
-3.5 | -0.2765 | 0.00592 | -0.0161 | -46.7061
-3 | -0.216 | 0.00574 | -0.0168 | -37.6307
-2.5 | -0.1563 | 0.00553 | -0.0175 | -28.264
-1.5 | -0.0374 | 0.00498 | -0.0189 | -7.51
-1 | 0.0221 | 0.00466 | -0.0196 | 4.7425
-0.5 | 0.0802 | 0.0042 | -0.0202 | 19.0952
0 | 0.1375 | 0.00354 | -0.0208 | 38.8418
0.5 | 0.1993 | 0.00348 | -0.0219 | 57.2701
1 | 0.2615 | 0.00346 | -0.0231 | 75.578
1.5 | 0.3232 | 0.00359 | -0.0242 | 90.0279
2 | 0.3843 | 0.00377 | -0.0252 | 101.9363
2.5 | 0.4415 | 0.00427 | -0.0256 | 103.3958
3 | 0.4954 | 0.00501 | -0.0255 | 98.8822
4 | 0.6067 | 0.00598 | -0.0256 | 101.4548
4.5 | 0.6604 | 0.00651 | -0.0253 | 101.4439
5 | 0.7148 | 0.00696 | -0.025 | 102.7011
5.5 | 0.7681 | 0.00739 | -0.0245 | 103.9378
6 | 0.8227 | 0.00774 | -0.0242 | 106.292
6.5 | 0.877 | 0.00804 | -0.0237 | 109.0796
7 | 0.9304 | 0.00836 | -0.0231 | 111.2919
7.5 | 0.9815 | 0.00872 | -0.022 | 112.5573
8 | 1.0312 | 0.00908 | -0.0207 | 113.5683
8.5 | 1.0764 | 0.00945 | -0.0185 | 113.9048
9 | 1.1041 | 0.00994 | -0.013 | 111.0765
9.5 | 1.1378 | 0.01055 | -0.009 | 107.8483
10 | 1.173 | 0.01125 | -0.0056 | 104.2667
10.5 | 1.2087 | 0.01203 | -0.0025 | 100.4738
11 | 1.2411 | 0.01301 | 0.0009 | 95.3958
11.5 | 1.2732 | 0.01411 | 0.0041 | 90.2339
12 | 1.3074 | 0.01521 | 0.0069 | 85.9566
12.5 | 1.3398 | 0.01646 | 0.0097 | 81.3973
13 | 1.3705 | 0.01785 | 0.0125 | 76.7787
13.5 | 1.3992 | 0.01944 | 0.0153 | 71.9753
14 | 1.4247 | 0.02125 | 0.0182 | 67.0447
14.5 | 1.4498 | 0.0232 | 0.021 | 62.4914
15 | 1.4757 | 0.02513 | 0.0235 | 58.7226
15.5 | 1.5257 | 0.02733 | 0.0211 | 55.8251
16 | 1.5609 | 0.03011 | 0.0207 | 51.8399
16.5 | 1.6058 | 0.03314 | 0.0182 | 48.455
17 | 1.6237 | 0.03679 | 0.0193 | 44.1343
17.5 | 1.6424 | 0.04015 | 0.0207 | 40.9066
18 | 1.6581 | 0.04376 | 0.0221 | 37.8908
18.5 | 1.6712 | 0.04771 | 0.0234 | 35.0283
19 | 1.678 | 0.05213 | 0.0247 | 32.1888
19.5 | 1.6777 | 0.05704 | 0.0263 | 29.4127
20 | 1.6521 | 0.06179 | 0.0318 | 26.7373

## 135. Re 16M Mach 0.50 (1)
BIGFOIL.COM POLAR EXPORT
NACA65-217 a=0.2
NACA65-217 a=0.2 |  |  |  | Cl Max: | 1.18 | at alpha= | 20 | deg
JavaFoil+Calcfoil stall+Eppler ext transition |  |  |  | L/D Max: | 95.809 | at alpha= | 4.5 | deg
Re: | 16000000 |  |  | Cd Min: | 0.00473 | at alpha= | -0.5 | deg
Mach: | 0.5 |  |  | Cl=0 at alpha= | -1.0903 | deg
|  |  |  | @ Cl=0.1, Cd= | 0.0047773
|  |  |  | @ Cl=0.4, Cd= | 0.0059153
|  |  |  | @ Cl=0.6, Cd= | 0.0066848
alpha (deg) | Cl | Cd | Cm | Cl/Cd
-20 | -1.06 | 0.1821 | 0.012 | -5.823
-19.5 | -1.033 | 0.16562 | 0.011 | -6.238
-19 | -1.004 | 0.1632 | 0.011 | -6.154
-18.5 | -0.976 | 0.159 | 0.01 | -6.136
-18 | -0.947 | 0.15201 | 0.009 | -6.231
-17.5 | -0.922 | 0.1409 | 0.009 | -6.547
-17 | -0.893 | 0.13374 | 0.008 | -6.68
-16.5 | -0.865 | 0.13075 | 0.008 | -6.615
-16 | -0.837 | 0.12361 | 0.007 | -6.769
-15.5 | -0.81 | 0.11493 | 0.007 | -7.046
-15 | -0.794 | 0.09384 | 0.007 | -8.464
-14.5 | -0.762 | 0.09244 | 0.006 | -8.243
-14 | -0.823 | 0.03432 | 0.008 | -23.982
-13.5 | -0.815 | 0.02394 | 0.007 | -34.054
-13 | -0.669 | 0.09247 | 0.004 | -7.236
-12.5 | -0.642 | 0.08536 | 0.003 | -7.525
-12 | -0.626 | 0.06894 | 0.003 | -9.078
-11.5 | -0.691 | 0.01957 | 0.004 | -35.31
-11 | -0.666 | 0.01655 | 0.003 | -40.242
-10.5 | -0.637 | 0.01462 | 0.002 | -43.578
-10 | -0.501 | 0.06722 | 0 | -7.449
-9.5 | -0.477 | 0.05727 | 0 | -8.333
-9 | -0.537 | 0.01346 | -0.001 | -39.938
-8.5 | -0.687 | 0.01205 | -0.002 | -57.042
-8 | -0.773 | 0.0111 | -0.003 | -69.591
-7.5 | -0.772 | 0.0104 | -0.004 | -74.232
-7 | -0.745 | 0.00976 | -0.005 | -76.379
-6.5 | -0.704 | 0.00924 | -0.007 | -76.21
-6 | -0.654 | 0.00876 | -0.008 | -74.666
-5.5 | -0.598 | 0.00834 | -0.009 | -71.667
-5 | -0.537 | 0.00733 | -0.01 | -73.333
-4.5 | -0.474 | 0.00785 | -0.011 | -60.464
-4 | -0.408 | 0.00755 | -0.012 | -53.979
-3.5 | -0.339 | 0.00728 | -0.013 | -46.584
-3 | -0.27 | 0.00704 | -0.014 | -38.381
-2.5 | -0.2 | 0.00684 | -0.015 | -29.223
-2 | -0.129 | 0.00604 | -0.016 | -21.388
-1.5 | -0.059 | 0.00526 | -0.018 | -11.126
-1 | 0.013 | 0.00479 | -0.019 | 2.661
-0.5 | 0.084 | 0.00473 | -0.02 | 17.758
0 | 0.155 | 0.00494 | -0.021 | 31.413
0.5 | 0.227 | 0.00534 | -0.022 | 42.431
1 | 0.298 | 0.00553 | -0.023 | 53.903
1.5 | 0.369 | 0.00578 | -0.024 | 63.836
2 | 0.44 | 0.00609 | -0.025 | 72.293
2.5 | 0.509 | 0.00646 | -0.027 | 78.839
3 | 0.577 | 0.00658 | -0.028 | 87.587
3.5 | 0.645 | 0.00689 | -0.029 | 93.634
4 | 0.711 | 0.00752 | -0.03 | 94.596
4.5 | 0.776 | 0.0081 | -0.031 | 95.809
5 | 0.838 | 0.00957 | -0.032 | 87.522
5.5 | 0.899 | 0.01013 | -0.033 | 88.731
6 | 0.958 | 0.01071 | -0.034 | 89.374
6.5 | 1.013 | 0.01132 | -0.035 | 89.479
7 | 1.06 | 0.01202 | -0.036 | 88.179
7.5 | 1.098 | 0.01282 | -0.037 | 85.587
8 | 1.121 | 0.01366 | -0.038 | 82.048
8.5 | 1.12 | 0.01482 | -0.039 | 75.577
9 | 1.067 | 0.0165 | -0.039 | 64.665
9.5 | 0.709 | 0.01853 | -0.04 | 38.239
10 | 0.741 | 0.01867 | -0.041 | 39.706
10.5 | 0.772 | 0.02039 | -0.042 | 37.842
11 | 0.799 | 0.02349 | -0.043 | 34.005
11.5 | 0.721 | 0.0697 | -0.031 | 10.343
12 | 0.864 | 0.02392 | -0.045 | 36.139
12.5 | 0.891 | 0.02704 | -0.046 | 32.959
13 | 0.911 | 0.03312 | -0.046 | 27.501
13.5 | 0.828 | 0.09124 | -0.032 | 9.072
14 | 0.975 | 0.03435 | -0.048 | 28.387
14.5 | 1 | 0.03856 | -0.048 | 25.929
15 | 1.019 | 0.04604 | -0.048 | 22.126
15.5 | 0.929 | 0.12031 | -0.032 | 7.721
16 | 0.961 | 0.12222 | -0.034 | 7.866
16.5 | 0.993 | 0.12563 | -0.037 | 7.908
17 | 1.011 | 0.145 | -0.034 | 6.972
17.5 | 1.041 | 0.14798 | -0.036 | 7.035
18 | 1.072 | 0.15192 | -0.038 | 7.057
18.5 | 1.101 | 0.15863 | -0.039 | 6.938
19 | 1.122 | 0.17972 | -0.038 | 6.241
19.5 | 1.151 | 0.19143 | -0.039 | 6.011
20 | 1.18 | 0.19386 | -0.041 | 6.089

## 136. Re 16M Mach 0.50 (2)
BIGFOIL.COM POLAR EXPORT
NACA65-217 a=0.2
NACA65-217 a=0.2 |  |  |  | Cl Max: | 1.2606 | at alpha= | 12 | deg
XFOIL ncrit=9 |  |  |  | L/D Max: | 127.723 | at alpha= | 2.5 | deg
Re: | 16000000 |  |  | Cd Min: | 0.13905 | at alpha= | 17 | deg
Mach: | 0.5 |  |  | Cl=0 at alpha= | -1.226 | deg
|  |  |  | @ Cl=0.1, Cd= | 0.0038542
|  |  |  | @ Cl=0.4, Cd= | 0.0036642
|  |  |  | @ Cl=0.6, Cd= | 0.0053897
alpha (deg) | Cl | Cd | Cm | Cl/Cd
-14.5 | -0.6929 | 0.10698 | -0.0475 | -6.4769
-14 | -0.7113 | 0.09386 | -0.0562 | -7.5783
-13.5 | -0.7274 | 0.08038 | -0.0654 | -9.0495
-13 | -0.7507 | 0.06725 | -0.0751 | -11.1628
-12.5 | -0.7744 | 0.05642 | -0.0816 | -13.7256
-12 | -0.8097 | 0.04629 | -0.0857 | -17.4919
-11.5 | -0.8382 | 0.03827 | -0.0865 | -21.9023
-11 | -0.8716 | 0.03098 | -0.0845 | -28.1343
-10.5 | -0.8986 | 0.02489 | -0.08 | -36.1029
-10 | -0.9224 | 0.01935 | -0.0731 | -47.6693
-9.5 | -0.9316 | 0.01517 | -0.0647 | -61.4107
-9 | -0.9253 | 0.01237 | -0.0559 | -74.8019
-8.5 | -0.9022 | 0.01063 | -0.0478 | -84.873
-8 | -0.8676 | 0.00959 | -0.0404 | -90.4692
-7.5 | -0.8323 | 0.00892 | -0.0326 | -93.3072
-7 | -0.7749 | 0.00838 | -0.0286 | -92.4702
-6.5 | -0.7121 | 0.00797 | -0.0259 | -89.3476
-6 | -0.6465 | 0.0076 | -0.024 | -85.0658
-5.5 | -0.5794 | 0.00729 | -0.0227 | -79.4787
-5 | -0.5125 | 0.00698 | -0.0216 | -73.4241
-4.5 | -0.4444 | 0.00672 | -0.0211 | -66.131
-4 | -0.3755 | 0.00648 | -0.021 | -57.9475
-3.5 | -0.3069 | 0.00626 | -0.021 | -49.0256
-3 | -0.238 | 0.00607 | -0.0213 | -39.2092
-2.5 | -0.1692 | 0.00584 | -0.0218 | -28.9726
-2 | -0.1024 | 0.0055 | -0.0221 | -18.6182
-1.5 | -0.036 | 0.00516 | -0.0224 | -6.9767
-1 | 0.0297 | 0.00468 | -0.0229 | 6.3462
-0.5 | 0.0918 | 0.0039 | -0.0229 | 23.5385
0 | 0.1598 | 0.00352 | -0.0238 | 45.3977
0.5 | 0.2314 | 0.00353 | -0.0252 | 65.5524
1 | 0.3039 | 0.00356 | -0.0266 | 85.3652
1.5 | 0.3758 | 0.00362 | -0.0279 | 103.8122
2 | 0.447 | 0.00375 | -0.0291 | 119.2
2.5 | 0.516 | 0.00404 | -0.0298 | 127.7228
3 | 0.5718 | 0.00503 | -0.0285 | 113.6779
4 | 0.6847 | 0.00647 | -0.0254 | 105.8269
4.5 | 0.7347 | 0.00723 | -0.0224 | 101.6183
5 | 0.781 | 0.00793 | -0.0186 | 98.4868
5.5 | 0.8179 | 0.00845 | -0.0128 | 96.7929
6 | 0.8549 | 0.00911 | -0.0073 | 93.8419
6.5 | 0.8961 | 0.0099 | -0.0029 | 90.5152
7 | 0.9393 | 0.01079 | 0.0011 | 87.0528
7.5 | 0.982 | 0.01183 | 0.0051 | 83.0093
8 | 1.0251 | 0.01298 | 0.0089 | 78.9753
8.5 | 1.0662 | 0.01432 | 0.0129 | 74.4553
9 | 1.1055 | 0.01584 | 0.0171 | 69.7917
9.5 | 1.1448 | 0.0175 | 0.0212 | 65.4171
10 | 1.1808 | 0.01939 | 0.0255 | 60.8974
10.5 | 1.215 | 0.02153 | 0.0299 | 56.4329
11 | 1.2443 | 0.02411 | 0.0344 | 51.6093
11.5 | 1.2592 | 0.02767 | 0.0393 | 45.5078
12 | 1.2606 | 0.03229 | 0.0441 | 39.04
12.5 | 1.2415 | 0.03859 | 0.0481 | 32.1715
13 | 1.2143 | 0.04605 | 0.0505 | 26.3692
13.5 | 1.186 | 0.05449 | 0.0511 | 21.7655
14 | 1.1557 | 0.06413 | 0.0495 | 18.0212
14.5 | 1.1254 | 0.07492 | 0.0457 | 15.0214
15 | 1.0948 | 0.08683 | 0.0399 | 12.6085
15.5 | 1.0652 | 0.09965 | 0.0325 | 10.6894
16 | 1.038 | 0.11309 | 0.0239 | 9.1785
16.5 | 1.0164 | 0.12623 | 0.0153 | 8.052
17 | 0.9974 | 0.13905 | 0.0071 | 7.173

## 137. Re 18M Mach 0.00 (1)
BIGFOIL.COM POLAR EXPORT
NACA65-217 a=0.2
NACA65-217 a=0.2 |  |  |  | Cl Max: | 1.38 | at alpha= | 14 | deg
JavaFoil+Calcfoil stall+Eppler ext transition |  |  |  | L/D Max: | 108.074 | at alpha= | 8 | deg
Re: | 18000000 |  |  | Cd Min: | 0.00484 | at alpha= | -0.5 | deg
Mach: | 0 |  |  | Cl=0 at alpha= | -1.0887 | deg
|  |  |  | @ Cl=0.1, Cd= | 0.004901
|  |  |  | @ Cl=0.4, Cd= | 0.0056054
|  |  |  | @ Cl=0.6, Cd= | 0.0064
alpha (deg) | Cl | Cd | Cm | Cl/Cd
-19.5 | -0.862 | 0.15084 | 0.009 | -5.717
-19 | -0.886 | 0.14117 | 0.009 | -6.28
-18.5 | -0.941 | 0.09989 | 0.011 | -9.417
-18 | -0.994 | 0.07153 | 0.011 | -13.901
-17.5 | -1.082 | 0.0338 | 0.012 | -32.014
-17 | -1.102 | 0.03205 | 0.011 | -34.392
-16.5 | -1.128 | 0.0272 | 0.011 | -41.488
-16 | -1.147 | 0.02246 | 0.01 | -51.058
-15.5 | -1.158 | 0.01936 | 0.01 | -59.811
-15 | -1.164 | 0.01732 | 0.009 | -67.202
-14.5 | -1.165 | 0.01571 | 0.008 | -74.134
-14 | -1.16 | 0.0147 | 0.007 | -78.924
-13.5 | -1.152 | 0.01358 | 0.007 | -84.829
-13 | -1.14 | 0.01281 | 0.006 | -89.001
-12.5 | -1.123 | 0.01214 | 0.005 | -92.495
-12 | -1.103 | 0.01152 | 0.004 | -95.688
-11.5 | -1.078 | 0.01097 | 0.003 | -98.22
-11 | -1.049 | 0.01057 | 0.002 | -99.289
-10.5 | -1.017 | 0.01005 | 0.002 | -101.275
-10 | -0.982 | 0.00964 | 0.001 | -101.896
-9.5 | -0.942 | 0.00929 | 0 | -101.424
-9 | -0.899 | 0.00815 | -0.001 | -110.381
-8.5 | -0.855 | 0.0088 | -0.002 | -97.134
-8 | -0.805 | 0.00849 | -0.003 | -94.77
-7.5 | -0.753 | 0.00817 | -0.004 | -92.24
-7 | -0.7 | 0.00787 | -0.005 | -88.93
-6.5 | -0.646 | 0.00768 | -0.006 | -84.073
-6 | -0.589 | 0.0074 | -0.007 | -79.613
-5.5 | -0.532 | 0.00714 | -0.008 | -74.536
-5 | -0.474 | 0.00697 | -0.009 | -67.994
-4.5 | -0.415 | 0.00677 | -0.009 | -61.311
-4 | -0.355 | 0.00663 | -0.01 | -53.594
-3.5 | -0.295 | 0.0065 | -0.011 | -45.389
-3 | -0.235 | 0.00639 | -0.012 | -36.711
-2.5 | -0.173 | 0.00589 | -0.013 | -29.421
-2 | -0.112 | 0.00567 | -0.014 | -19.772
-1.5 | -0.051 | 0.00546 | -0.015 | -9.273
-1 | 0.011 | 0.00504 | -0.016 | 2.191
-0.5 | 0.073 | 0.00484 | -0.017 | 15.025
0 | 0.135 | 0.00498 | -0.018 | 26.988
0.5 | 0.196 | 0.00508 | -0.019 | 38.648
1 | 0.258 | 0.00522 | -0.02 | 49.381
1.5 | 0.32 | 0.00538 | -0.021 | 59.388
2 | 0.381 | 0.00554 | -0.022 | 68.874
2.5 | 0.442 | 0.00575 | -0.023 | 76.779
3 | 0.503 | 0.00587 | -0.024 | 85.668
3.5 | 0.564 | 0.00622 | -0.025 | 90.593
4 | 0.624 | 0.00652 | -0.026 | 95.66
4.5 | 0.684 | 0.00693 | -0.027 | 98.673
5 | 0.743 | 0.00794 | -0.028 | 93.584
5.5 | 0.798 | 0.00806 | -0.029 | 98.995
6 | 0.853 | 0.00841 | -0.03 | 101.477
6.5 | 0.908 | 0.0087 | -0.03 | 104.38
7 | 0.961 | 0.00908 | -0.031 | 105.863
7.5 | 1.012 | 0.00942 | -0.032 | 107.366
8 | 1.06 | 0.00981 | -0.033 | 108.074
8.5 | 1.106 | 0.01025 | -0.034 | 107.974
9 | 1.15 | 0.01071 | -0.035 | 107.318
9.5 | 1.191 | 0.01118 | -0.036 | 106.532
10 | 1.228 | 0.01172 | -0.037 | 104.788
10.5 | 1.263 | 0.01236 | -0.037 | 102.193
11 | 1.294 | 0.01303 | -0.038 | 99.271
11.5 | 1.321 | 0.01377 | -0.039 | 95.936
12 | 1.344 | 0.01456 | -0.04 | 92.318
12.5 | 1.36 | 0.01533 | -0.041 | 88.721
13 | 1.371 | 0.01618 | -0.041 | 84.768
13.5 | 1.378 | 0.01711 | -0.042 | 80.523
14 | 1.38 | 0.0181 | -0.043 | 76.223
14.5 | 1.376 | 0.01944 | -0.044 | 70.823
15 | 1.369 | 0.02096 | -0.044 | 65.299
15.5 | 1.358 | 0.02235 | -0.045 | 60.744
16 | 1.343 | 0.02366 | -0.046 | 56.771
16.5 | 1.324 | 0.02567 | -0.046 | 51.568
17 | 1.301 | 0.02801 | -0.047 | 46.447
17.5 | 1.275 | 0.03013 | -0.048 | 42.334
18 | 1.241 | 0.03373 | -0.048 | 36.772
18.5 | 1.205 | 0.03712 | -0.048 | 32.472
19 | 1.169 | 0.04068 | -0.049 | 28.729

## 138. Re 18M Mach 0.00 (2)
BIGFOIL.COM POLAR EXPORT
NACA65-217 a=0.2
NACA65-217 a=0.2 |  |  |  | Cl Max: | 1.7458 | at alpha= | 20 | deg
XFOIL ncrit=9 |  |  |  | L/D Max: | 120.677 | at alpha= | 9 | deg
Re: | 18000000 |  |  | Cd Min: | 0.0432 | at alpha= | 20 | deg
Mach: | 0 |  |  | Cl=0 at alpha= | -1.1784 | deg
|  |  |  | @ Cl=0.1, Cd= | 0.0039986
|  |  |  | @ Cl=0.4, Cd= | 0.0042128
|  |  |  | @ Cl=0.6, Cd= | 0.005982
alpha (deg) | Cl | Cd | Cm | Cl/Cd
-20 | -1.6791 | 0.02767 | -0.047 | -60.6831
-19.5 | -1.6393 | 0.02556 | -0.0494 | -64.1354
-19 | -1.6171 | 0.02373 | -0.0477 | -68.1458
-18.5 | -1.5969 | 0.02186 | -0.0456 | -73.0512
-18 | -1.5751 | 0.02012 | -0.0434 | -78.2853
-17.5 | -1.5481 | 0.01876 | -0.0414 | -82.5213
-17 | -1.5222 | 0.01739 | -0.039 | -87.5331
-16.5 | -1.4946 | 0.01617 | -0.0367 | -92.4304
-16 | -1.4631 | 0.01522 | -0.0345 | -96.1301
-15.5 | -1.4337 | 0.01422 | -0.0318 | -100.8228
-15 | -1.4016 | 0.01339 | -0.0293 | -104.6751
-14.5 | -1.3681 | 0.01269 | -0.0267 | -107.8093
-14 | -1.3349 | 0.01205 | -0.0239 | -110.7801
-13.5 | -1.3019 | 0.01148 | -0.0207 | -113.4059
-13 | -1.2724 | 0.01098 | -0.0166 | -115.8834
-12.5 | -1.235 | 0.01056 | -0.0138 | -116.9508
-12 | -1.1908 | 0.0101 | -0.0123 | -117.901
-11.5 | -1.1445 | 0.00967 | -0.0111 | -118.3557
-11 | -1.0961 | 0.00928 | -0.0103 | -118.1142
-10.5 | -1.0456 | 0.00894 | -0.0099 | -116.9575
-10 | -0.9939 | 0.00864 | -0.0096 | -115.0347
-9.5 | -0.9413 | 0.00835 | -0.0095 | -112.7305
-9 | -0.8879 | 0.00807 | -0.0095 | -110.0248
-8.5 | -0.8344 | 0.00777 | -0.0095 | -107.3874
-8 | -0.7802 | 0.00748 | -0.0097 | -104.3048
-7.5 | -0.7249 | 0.00725 | -0.01 | -99.9862
-7 | -0.6689 | 0.00704 | -0.0104 | -95.0142
-6.5 | -0.6125 | 0.00683 | -0.0109 | -89.6779
-6 | -0.5562 | 0.00661 | -0.0114 | -84.1452
-5.5 | -0.4993 | 0.00641 | -0.012 | -77.8939
-5 | -0.4417 | 0.00624 | -0.0127 | -70.7853
-4.5 | -0.3842 | 0.00606 | -0.0134 | -63.3993
-4 | -0.3263 | 0.00592 | -0.0141 | -55.1182
-3.5 | -0.2683 | 0.00574 | -0.0149 | -46.7422
-3 | -0.2102 | 0.00559 | -0.0157 | -37.6029
-2.5 | -0.1525 | 0.00539 | -0.0165 | -28.2931
-2 | -0.0949 | 0.00515 | -0.0172 | -18.4272
-1.5 | -0.0373 | 0.00491 | -0.018 | -7.5967
-1 | 0.0207 | 0.0047 | -0.0188 | 4.4043
-0.5 | 0.0775 | 0.0043 | -0.0195 | 18.0233
0 | 0.132 | 0.00357 | -0.0201 | 36.9748
0.5 | 0.1913 | 0.00348 | -0.0211 | 54.9713
1 | 0.2504 | 0.00347 | -0.0222 | 72.1614
1.5 | 0.3093 | 0.00359 | -0.0232 | 86.156
2 | 0.3669 | 0.00388 | -0.024 | 94.5619
2.5 | 0.4216 | 0.00443 | -0.0244 | 95.1693
3 | 0.475 | 0.00504 | -0.0246 | 94.246
3.5 | 0.5297 | 0.00549 | -0.025 | 96.4845
4 | 0.5844 | 0.00586 | -0.0253 | 99.727
4.5 | 0.6381 | 0.00628 | -0.0255 | 101.6083
5 | 0.6917 | 0.00668 | -0.0256 | 103.5479
5.5 | 0.7445 | 0.00706 | -0.0255 | 105.4533
6 | 0.7984 | 0.00735 | -0.0257 | 108.6259
6.5 | 0.852 | 0.00762 | -0.0259 | 111.811
7 | 0.9048 | 0.00791 | -0.0258 | 114.3869
7.5 | 0.957 | 0.00819 | -0.0257 | 116.8498
8 | 1.0076 | 0.00851 | -0.0254 | 118.4019
8.5 | 1.0577 | 0.00881 | -0.0249 | 120.0568
9 | 1.1054 | 0.00916 | -0.0241 | 120.6769
9.5 | 1.1501 | 0.00956 | -0.0227 | 120.3033
10 | 1.1889 | 0.0099 | -0.0202 | 120.0909
10.5 | 1.2172 | 0.01036 | -0.0157 | 117.4903
11 | 1.2475 | 0.01097 | -0.0121 | 113.7192
11.5 | 1.2779 | 0.0117 | -0.0088 | 109.2222
12 | 1.3107 | 0.01243 | -0.0062 | 105.4465
12.5 | 1.3427 | 0.01326 | -0.0036 | 101.2594
13 | 1.3739 | 0.01418 | -0.0011 | 96.89
13.5 | 1.4041 | 0.01521 | 0.0012 | 92.3143
14 | 1.4315 | 0.01645 | 0.0038 | 87.0213
14.5 | 1.457 | 0.01783 | 0.0063 | 81.7162
15 | 1.4833 | 0.01921 | 0.0086 | 77.215
15.5 | 1.5091 | 0.02062 | 0.0108 | 73.1862
16 | 1.5494 | 0.02211 | 0.0097 | 70.0769
16.5 | 1.5874 | 0.02401 | 0.0087 | 66.1141
17 | 1.6322 | 0.02626 | 0.0057 | 62.1554
17.5 | 1.6605 | 0.02856 | 0.0057 | 58.1408
18 | 1.6805 | 0.03115 | 0.0068 | 53.9486
18.5 | 1.7007 | 0.03381 | 0.0076 | 50.3017
19 | 1.7151 | 0.03692 | 0.0087 | 46.4545
19.5 | 1.7318 | 0.03995 | 0.0094 | 43.3492
20 | 1.7458 | 0.0432 | 0.0102 | 40.412

## 139. Re 18M Mach 0.10 (1)
BIGFOIL.COM POLAR EXPORT
NACA65-217 a=0.2
NACA65-217 a=0.2 |  |  |  | Cl Max: | 1.367 | at alpha= | 13.5 | deg
JavaFoil+Calcfoil stall+Eppler ext transition |  |  |  | L/D Max: | 107.624 | at alpha= | 8 | deg
Re: | 18000000 |  |  | Cd Min: | 0.00488 | at alpha= | -0.5 | deg
Mach: | 0.1 |  |  | Cl=0 at alpha= | -1.0887 | deg
|  |  |  | @ Cl=0.1, Cd= | 0.0049279
|  |  |  | @ Cl=0.4, Cd= | 0.0056518
|  |  |  | @ Cl=0.6, Cd= | 0.006419
alpha (deg) | Cl | Cd | Cm | Cl/Cd
-19.5 | -0.811 | 0.15517 | 0.009 | -5.228
-19 | -0.84 | 0.14476 | 0.009 | -5.799
-18.5 | -0.865 | 0.13762 | 0.008 | -6.288
-18 | -0.915 | 0.10285 | 0.01 | -8.896
-17.5 | -0.959 | 0.08164 | 0.01 | -11.751
-17 | -1.053 | 0.03872 | 0.011 | -27.192
-16.5 | -1.088 | 0.03093 | 0.011 | -35.181
-16 | -1.114 | 0.02449 | 0.01 | -45.474
-15.5 | -1.132 | 0.02037 | 0.01 | -55.547
-15 | -1.142 | 0.01796 | 0.009 | -63.555
-14.5 | -1.145 | 0.01657 | 0.008 | -69.095
-14 | -1.145 | 0.01508 | 0.007 | -75.929
-13.5 | -1.14 | 0.01407 | 0.007 | -80.964
-13 | -1.131 | 0.01303 | 0.006 | -86.782
-12.5 | -1.116 | 0.01233 | 0.005 | -90.512
-12 | -1.098 | 0.01169 | 0.004 | -93.924
-11.5 | -1.075 | 0.01113 | 0.003 | -96.56
-11 | -1.048 | 0.01069 | 0.002 | -98.027
-10.5 | -1.017 | 0.01016 | 0.002 | -100.114
-10 | -0.982 | 0.00974 | 0.001 | -100.893
-9.5 | -0.944 | 0.00936 | 0 | -100.838
-9 | -0.901 | 0.00821 | -0.001 | -109.708
-8.5 | -0.857 | 0.00893 | -0.002 | -95.986
-8 | -0.808 | 0.0085 | -0.003 | -95.069
-7.5 | -0.756 | 0.00817 | -0.004 | -92.595
-7 | -0.703 | 0.00796 | -0.005 | -88.33
-6.5 | -0.648 | 0.00765 | -0.006 | -84.698
-6 | -0.592 | 0.0074 | -0.007 | -80.027
-5.5 | -0.535 | 0.00722 | -0.008 | -74.033
-5 | -0.476 | 0.00697 | -0.009 | -68.386
-4.5 | -0.417 | 0.00684 | -0.01 | -60.987
-4 | -0.357 | 0.00662 | -0.011 | -53.943
-3.5 | -0.297 | 0.00654 | -0.011 | -45.342
-3 | -0.236 | 0.00637 | -0.012 | -37.012
-2.5 | -0.174 | 0.00631 | -0.013 | -27.643
-2 | -0.113 | 0.0057 | -0.014 | -19.778
-1.5 | -0.051 | 0.00551 | -0.015 | -9.237
-1 | 0.011 | 0.00504 | -0.016 | 2.202
-0.5 | 0.073 | 0.00488 | -0.017 | 14.974
0 | 0.135 | 0.00499 | -0.018 | 27.103
0.5 | 0.197 | 0.00506 | -0.019 | 38.967
1 | 0.259 | 0.00525 | -0.02 | 49.339
1.5 | 0.321 | 0.00542 | -0.021 | 59.25
2 | 0.383 | 0.00561 | -0.022 | 68.341
2.5 | 0.444 | 0.00576 | -0.023 | 77.042
3 | 0.505 | 0.00595 | -0.024 | 84.984
3.5 | 0.567 | 0.00621 | -0.025 | 91.185
4 | 0.627 | 0.00659 | -0.026 | 95.113
4.5 | 0.687 | 0.00695 | -0.027 | 98.909
5 | 0.745 | 0.00748 | -0.028 | 99.531
5.5 | 0.801 | 0.00816 | -0.029 | 98.212
6 | 0.857 | 0.00845 | -0.03 | 101.409
6.5 | 0.912 | 0.00878 | -0.031 | 103.928
7 | 0.965 | 0.00916 | -0.032 | 105.344
7.5 | 1.015 | 0.00949 | -0.032 | 107.02
8 | 1.064 | 0.00988 | -0.033 | 107.624
8.5 | 1.11 | 0.01035 | -0.034 | 107.219
9 | 1.153 | 0.01081 | -0.035 | 106.639
9.5 | 1.193 | 0.01129 | -0.036 | 105.722
10 | 1.23 | 0.01186 | -0.037 | 103.756
10.5 | 1.263 | 0.01258 | -0.038 | 100.397
11 | 1.293 | 0.01328 | -0.038 | 97.363
11.5 | 1.319 | 0.01396 | -0.039 | 94.49
12 | 1.341 | 0.01479 | -0.04 | 90.698
12.5 | 1.355 | 0.01559 | -0.041 | 86.904
13 | 1.364 | 0.01647 | -0.042 | 82.79
13.5 | 1.367 | 0.01744 | -0.042 | 78.383
14 | 1.366 | 0.01848 | -0.043 | 73.898
14.5 | 1.36 | 0.01961 | -0.044 | 69.334
15 | 1.347 | 0.0215 | -0.045 | 62.657
15.5 | 1.332 | 0.023 | -0.045 | 57.921
16 | 1.313 | 0.02445 | -0.046 | 53.697
16.5 | 1.289 | 0.02655 | -0.047 | 48.56
17 | 1.261 | 0.02912 | -0.047 | 43.315
17.5 | 1.227 | 0.03318 | -0.047 | 36.977
18 | 1.19 | 0.03564 | -0.048 | 33.401
18.5 | 1.149 | 0.03956 | -0.048 | 29.059

## 140. Re 18M Mach 0.10 (2)
BIGFOIL.COM POLAR EXPORT
NACA65-217 a=0.2
NACA65-217 a=0.2 |  |  |  | Cl Max: | 1.7419 | at alpha= | 20 | deg
XFOIL ncrit=9 |  |  |  | L/D Max: | 119.957 | at alpha= | 9 | deg
Re: | 18000000 |  |  | Cd Min: | 0.04566 | at alpha= | 20 | deg
Mach: | 0.1 |  |  | Cl=0 at alpha= | -1.1801 | deg
|  |  |  | @ Cl=0.1, Cd= | 0.0040075
|  |  |  | @ Cl=0.4, Cd= | 0.0041866
|  |  |  | @ Cl=0.6, Cd= | 0.0059751
alpha (deg) | Cl | Cd | Cm | Cl/Cd
-20 | -1.6664 | 0.02928 | -0.0537 | -56.9126
-19.5 | -1.6408 | 0.02706 | -0.0533 | -60.6356
-19 | -1.6191 | 0.02505 | -0.0515 | -64.6347
-18.5 | -1.5976 | 0.02311 | -0.0495 | -69.1302
-18 | -1.5764 | 0.02122 | -0.0473 | -74.2884
-17.5 | -1.5499 | 0.01971 | -0.0452 | -78.6352
-17 | -1.5235 | 0.01825 | -0.0428 | -83.4795
-16.5 | -1.497 | 0.01688 | -0.0403 | -88.6848
-16 | -1.465 | 0.01586 | -0.038 | -92.3707
-15.5 | -1.4368 | 0.01471 | -0.0351 | -97.6751
-15 | -1.4047 | 0.0138 | -0.0325 | -101.7899
-14.5 | -1.3711 | 0.01303 | -0.0298 | -105.2264
-14 | -1.3375 | 0.01232 | -0.0269 | -108.5633
-13.5 | -1.3035 | 0.01171 | -0.0239 | -111.3151
-13 | -1.2712 | 0.01116 | -0.0202 | -113.9068
-12.5 | -1.2401 | 0.01073 | -0.0159 | -115.5732
-12 | -1.1967 | 0.01025 | -0.0141 | -116.7512
-11.5 | -1.1506 | 0.0098 | -0.0127 | -117.4082
-11 | -1.1025 | 0.00938 | -0.0116 | -117.5373
-10.5 | -1.0521 | 0.00902 | -0.011 | -116.6408
-10 | -1.0002 | 0.0087 | -0.0105 | -114.9655
-9.5 | -0.9472 | 0.00841 | -0.0103 | -112.6278
-9 | -0.8933 | 0.00813 | -0.0102 | -109.877
-8.5 | -0.8395 | 0.00783 | -0.0101 | -107.2158
-8 | -0.7849 | 0.00752 | -0.0102 | -104.375
-7.5 | -0.7294 | 0.00728 | -0.0104 | -100.1923
-7 | -0.673 | 0.00706 | -0.0108 | -95.3258
-6.5 | -0.6162 | 0.00685 | -0.0113 | -89.9562
-6 | -0.5595 | 0.00663 | -0.0117 | -84.3891
-5.5 | -0.5022 | 0.00643 | -0.0122 | -78.1026
-5 | -0.4443 | 0.00625 | -0.0129 | -71.088
-4.5 | -0.3864 | 0.00608 | -0.0136 | -63.5526
-4 | -0.3281 | 0.00593 | -0.0143 | -55.3288
-3.5 | -0.2697 | 0.00575 | -0.0151 | -46.9043
-3 | -0.2112 | 0.0056 | -0.0159 | -37.7143
-2.5 | -0.1531 | 0.0054 | -0.0166 | -28.3519
-2 | -0.0953 | 0.00516 | -0.0173 | -18.469
-1.5 | -0.0373 | 0.00492 | -0.0181 | -7.5813
-1 | 0.021 | 0.0047 | -0.019 | 4.4681
-0.5 | 0.078 | 0.0043 | -0.0197 | 18.1395
0 | 0.1329 | 0.00357 | -0.0202 | 37.2269
0.5 | 0.1926 | 0.00348 | -0.0213 | 55.3448
1 | 0.2521 | 0.00347 | -0.0223 | 72.6513
1.5 | 0.3113 | 0.00359 | -0.0233 | 86.7131
2 | 0.3694 | 0.00388 | -0.0242 | 95.2062
2.5 | 0.4243 | 0.00443 | -0.0246 | 95.7788
3 | 0.4779 | 0.00504 | -0.0247 | 94.8214
3.5 | 0.5328 | 0.0055 | -0.025 | 96.8727
4 | 0.5878 | 0.00588 | -0.0254 | 99.966
4.5 | 0.6417 | 0.0063 | -0.0255 | 101.8571
5 | 0.6955 | 0.0067 | -0.0255 | 103.806
5.5 | 0.7485 | 0.00709 | -0.0255 | 105.5712
6 | 0.8026 | 0.00739 | -0.0256 | 108.6062
6.5 | 0.8565 | 0.00766 | -0.0256 | 111.8146
7 | 0.9095 | 0.00795 | -0.0256 | 114.4025
7.5 | 0.9617 | 0.00825 | -0.0253 | 116.5697
8 | 1.0125 | 0.00857 | -0.0249 | 118.1447
8.5 | 1.0625 | 0.00888 | -0.0243 | 119.6509
9 | 1.1096 | 0.00925 | -0.0232 | 119.9568
9.5 | 1.1539 | 0.00964 | -0.0216 | 119.6992
10 | 1.1855 | 0.01002 | -0.0175 | 118.3134
10.5 | 1.2164 | 0.01053 | -0.0136 | 115.5176
11 | 1.2473 | 0.0112 | -0.0101 | 111.3661
11.5 | 1.2784 | 0.01197 | -0.0069 | 106.8003
12 | 1.3114 | 0.01274 | -0.0042 | 102.9356
12.5 | 1.344 | 0.01361 | -0.0016 | 98.7509
13 | 1.3755 | 0.0146 | 0.0009 | 94.2123
13.5 | 1.4049 | 0.01573 | 0.0034 | 89.3134
14 | 1.4313 | 0.01708 | 0.0061 | 83.7998
14.5 | 1.4569 | 0.01854 | 0.0086 | 78.5814
15 | 1.4839 | 0.01996 | 0.0109 | 74.3437
15.5 | 1.5094 | 0.02144 | 0.0132 | 70.4011
16 | 1.5515 | 0.02312 | 0.0117 | 67.1064
16.5 | 1.59 | 0.02514 | 0.0106 | 63.2458
17 | 1.6332 | 0.02768 | 0.0077 | 59.0029
17.5 | 1.66 | 0.03016 | 0.0079 | 55.0398
18 | 1.6793 | 0.03294 | 0.0091 | 50.9806
18.5 | 1.6983 | 0.03578 | 0.01 | 47.4651
19 | 1.714 | 0.03892 | 0.0111 | 44.0391
19.5 | 1.7295 | 0.04216 | 0.0119 | 41.0223
20 | 1.7419 | 0.04566 | 0.0127 | 38.1494

## 141. Re 18M Mach 0.25 (1)
BIGFOIL.COM POLAR EXPORT
NACA65-217 a=0.2
NACA65-217 a=0.2 |  |  |  | Cl Max: | 1.309 | at alpha= | 12 | deg
JavaFoil+Calcfoil stall+Eppler ext transition |  |  |  | L/D Max: | 104.267 | at alpha= | 7.5 | deg
Re: | 18000000 |  |  | Cd Min: | 0.00488 | at alpha= | -0.5 | deg
Mach: | 0.25 |  |  | Cl=0 at alpha= | -1.0873 | deg
|  |  |  | @ Cl=0.1, Cd= | 0.0049386
|  |  |  | @ Cl=0.4, Cd= | 0.0057164
|  |  |  | @ Cl=0.6, Cd= | 0.0064548
alpha (deg) | Cl | Cd | Cm | Cl/Cd
-17.5 | -0.604 | 0.14749 | 0.007 | -4.096
-17 | -0.662 | 0.13762 | 0.006 | -4.813
-16.5 | -0.715 | 0.12735 | 0.006 | -5.615
-16 | -0.761 | 0.10487 | 0.007 | -7.255
-15.5 | -0.8 | 0.09418 | 0.007 | -8.494
-15 | -0.849 | 0.07391 | 0.007 | -11.488
-14.5 | -0.972 | 0.02501 | 0.008 | -38.871
-14 | -1.009 | 0.01991 | 0.007 | -50.649
-13.5 | -1.033 | 0.01706 | 0.007 | -60.562
-13 | -1.048 | 0.01513 | 0.006 | -69.249
-12.5 | -1.055 | 0.01368 | 0.005 | -77.078
-12 | -1.052 | 0.01283 | 0.004 | -81.998
-11.5 | -1.043 | 0.01218 | 0.003 | -85.659
-11 | -1.028 | 0.01154 | 0.002 | -89.04
-10.5 | -1.006 | 0.01091 | 0.002 | -92.22
-10 | -0.979 | 0.01035 | 0.001 | -94.596
-9.5 | -0.946 | 0.00987 | 0 | -95.866
-9 | -0.907 | 0.00947 | -0.001 | -95.814
-8.5 | -0.864 | 0.00907 | -0.002 | -95.316
-8 | -0.818 | 0.00794 | -0.003 | -103.035
-7.5 | -0.77 | 0.00855 | -0.004 | -90.081
-7 | -0.718 | 0.00821 | -0.005 | -87.393
-6.5 | -0.663 | 0.00789 | -0.006 | -84.013
-6 | -0.606 | 0.00765 | -0.007 | -79.273
-5.5 | -0.548 | 0.00738 | -0.008 | -74.295
-5 | -0.489 | 0.00711 | -0.009 | -68.712
-4.5 | -0.428 | 0.00697 | -0.01 | -61.438
-4 | -0.367 | 0.00676 | -0.011 | -54.238
-3.5 | -0.305 | 0.00663 | -0.012 | -45.932
-3 | -0.242 | 0.00647 | -0.013 | -37.391
-2.5 | -0.179 | 0.00606 | -0.014 | -29.549
-2 | -0.116 | 0.00573 | -0.015 | -20.184
-1.5 | -0.052 | 0.00553 | -0.016 | -9.463
-1 | 0.011 | 0.00508 | -0.017 | 2.245
-0.5 | 0.075 | 0.00488 | -0.018 | 15.389
0 | 0.139 | 0.00503 | -0.019 | 27.604
0.5 | 0.203 | 0.00512 | -0.02 | 39.585
1 | 0.266 | 0.00527 | -0.021 | 50.549
1.5 | 0.33 | 0.0055 | -0.022 | 60.065
2 | 0.394 | 0.0057 | -0.023 | 69.106
2.5 | 0.456 | 0.00587 | -0.024 | 77.719
3 | 0.519 | 0.00605 | -0.025 | 85.747
3.5 | 0.582 | 0.00633 | -0.026 | 91.936
4 | 0.644 | 0.00676 | -0.027 | 95.246
4.5 | 0.706 | 0.00719 | -0.028 | 98.125
5 | 0.762 | 0.00806 | -0.029 | 94.509
5.5 | 0.82 | 0.00839 | -0.03 | 97.756
6 | 0.877 | 0.00877 | -0.03 | 99.933
6.5 | 0.932 | 0.00913 | -0.031 | 102.153
7 | 0.985 | 0.00953 | -0.032 | 103.347
7.5 | 1.036 | 0.00993 | -0.033 | 104.267
8 | 1.083 | 0.01039 | -0.034 | 104.211
8.5 | 1.127 | 0.01087 | -0.035 | 103.683
9 | 1.168 | 0.01147 | -0.036 | 101.767
9.5 | 1.204 | 0.01203 | -0.037 | 100.082
10 | 1.236 | 0.01275 | -0.038 | 96.947
10.5 | 1.263 | 0.01351 | -0.039 | 93.473
11 | 1.284 | 0.01446 | -0.039 | 88.784
11.5 | 1.299 | 0.01529 | -0.04 | 84.975
12 | 1.309 | 0.01634 | -0.041 | 80.094
12.5 | 1.305 | 0.01739 | -0.042 | 75.079
13 | 1.294 | 0.01848 | -0.043 | 70.03
13.5 | 1.275 | 0.01964 | -0.043 | 64.914
14 | 1.247 | 0.02126 | -0.044 | 58.641
14.5 | 1.209 | 0.02335 | -0.045 | 51.775
15 | 1.165 | 0.02537 | -0.045 | 45.916
15.5 | 1.11 | 0.02895 | -0.046 | 38.332
16 | 1.046 | 0.03389 | -0.046 | 30.869
16.5 | 0.972 | 0.04205 | -0.046 | 23.115
17 | 0.895 | 0.05142 | -0.046 | 17.396

## 142. Re 18M Mach 0.25 (2)
BIGFOIL.COM POLAR EXPORT
NACA65-217 a=0.2
NACA65-217 a=0.2 |  |  |  | Cl Max: | 1.6953 | at alpha= | 20 | deg
XFOIL ncrit=9 |  |  |  | L/D Max: | 116.62 | at alpha= | 8.5 | deg
Re: | 18000000 |  |  | Cd Min: | 0.06121 | at alpha= | 20 | deg
Mach: | 0.25 |  |  | Cl=0 at alpha= | -1.1892 | deg
|  |  |  | @ Cl=0.1, Cd= | 0.0040564
|  |  |  | @ Cl=0.4, Cd= | 0.0042452
|  |  |  | @ Cl=0.6, Cd= | 0.0059295
alpha (deg) | Cl | Cd | Cm | Cl/Cd
-20 | -1.6713 | 0.04377 | -0.0672 | -38.1837
-19.5 | -1.6296 | 0.03833 | -0.0733 | -42.515
-19 | -1.6154 | 0.0347 | -0.0718 | -46.5533
-18.5 | -1.5984 | 0.03146 | -0.07 | -50.8074
-18 | -1.578 | 0.02859 | -0.0679 | -55.1941
-17.5 | -1.5556 | 0.02604 | -0.0655 | -59.7389
-17 | -1.5351 | 0.02355 | -0.0626 | -65.1847
-16.5 | -1.5093 | 0.0215 | -0.0597 | -70.2
-16 | -1.4789 | 0.01983 | -0.0568 | -74.5789
-15.5 | -1.4512 | 0.0181 | -0.0534 | -80.1768
-15 | -1.4204 | 0.01663 | -0.0501 | -85.4119
-14.5 | -1.3871 | 0.01538 | -0.0467 | -90.1886
-14 | -1.3523 | 0.01429 | -0.0434 | -94.6326
-13.5 | -1.3162 | 0.01332 | -0.0399 | -98.8138
-13 | -1.2805 | 0.01245 | -0.0363 | -102.8514
-12.5 | -1.2424 | 0.01174 | -0.0327 | -105.8262
-12 | -1.2073 | 0.01106 | -0.0285 | -109.1591
-11.5 | -1.1748 | 0.01052 | -0.0234 | -111.673
-11 | -1.1332 | 0.01003 | -0.02 | -112.9811
-10.5 | -1.0842 | 0.00955 | -0.0179 | -113.5288
-10 | -1.0326 | 0.00913 | -0.0163 | -113.0997
-9.5 | -0.9787 | 0.00876 | -0.0152 | -111.7237
-9 | -0.9234 | 0.00843 | -0.0144 | -109.5374
-8.5 | -0.8671 | 0.00813 | -0.0138 | -106.6544
-8 | -0.8106 | 0.00779 | -0.0133 | -104.0565
-7.5 | -0.7536 | 0.00749 | -0.013 | -100.6142
-7 | -0.6953 | 0.00722 | -0.013 | -96.3019
-6 | -0.5772 | 0.00678 | -0.0133 | -85.1327
-5.5 | -0.518 | 0.00654 | -0.0136 | -79.2049
-5 | -0.4581 | 0.00634 | -0.0141 | -72.2555
-4.5 | -0.398 | 0.00618 | -0.0147 | -64.4013
-4 | -0.3378 | 0.00599 | -0.0153 | -56.394
-3.5 | -0.2773 | 0.00581 | -0.016 | -47.7281
-3 | -0.2168 | 0.00566 | -0.0167 | -38.3039
-2.5 | -0.1566 | 0.00546 | -0.0174 | -28.6813
-2 | -0.0971 | 0.0052 | -0.0181 | -18.6731
-1.5 | -0.0373 | 0.00495 | -0.0189 | -7.5354
-1 | 0.0227 | 0.00471 | -0.0197 | 4.8195
-0.5 | 0.0814 | 0.0043 | -0.0204 | 18.9302
0 | 0.1379 | 0.00356 | -0.0209 | 38.736
0.5 | 0.1995 | 0.00345 | -0.022 | 57.8261
1 | 0.2614 | 0.00347 | -0.0231 | 75.3314
1.5 | 0.3228 | 0.00357 | -0.0242 | 90.4202
3 | 0.4943 | 0.00507 | -0.0254 | 97.4951
3.5 | 0.5504 | 0.00555 | -0.0255 | 99.1712
4 | 0.6066 | 0.00598 | -0.0256 | 101.4381
4.5 | 0.661 | 0.00646 | -0.0254 | 102.322
5 | 0.716 | 0.00687 | -0.0252 | 104.2213
5.5 | 0.77 | 0.00728 | -0.0248 | 105.7692
6 | 0.8251 | 0.00761 | -0.0246 | 108.4231
6.5 | 0.8798 | 0.00791 | -0.0242 | 111.2263
7 | 0.9339 | 0.0082 | -0.0237 | 113.8902
7.5 | 0.9855 | 0.00857 | -0.0227 | 114.9942
8 | 1.0362 | 0.0089 | -0.0215 | 116.427
8.5 | 1.0834 | 0.00929 | -0.0197 | 116.62
9 | 1.1133 | 0.00972 | -0.0145 | 114.537
9.5 | 1.1468 | 0.01029 | -0.0104 | 111.448
10 | 1.1812 | 0.01097 | -0.0067 | 107.6755
10.5 | 1.2168 | 0.01172 | -0.0035 | 103.8225
11 | 1.2491 | 0.01269 | 0 | 98.4318
11.5 | 1.2829 | 0.01369 | 0.003 | 93.7107
12 | 1.3176 | 0.01473 | 0.0058 | 89.4501
12.5 | 1.3498 | 0.01596 | 0.0087 | 84.5739
13 | 1.3795 | 0.01739 | 0.0117 | 79.3272
13.5 | 1.4076 | 0.01898 | 0.0146 | 74.1623
14 | 1.4343 | 0.02072 | 0.0175 | 69.223
14.5 | 1.4625 | 0.02248 | 0.0201 | 65.0578
15 | 1.4895 | 0.02438 | 0.0225 | 61.0952
15.5 | 1.5121 | 0.02639 | 0.0255 | 57.2982
16 | 1.5949 | 0.02966 | 0.0155 | 53.7728
17.5 | 1.6613 | 0.03891 | 0.0197 | 42.696
18 | 1.677 | 0.04257 | 0.0212 | 39.3939
18.5 | 1.6889 | 0.0466 | 0.0224 | 36.2425
19 | 1.694 | 0.05126 | 0.0237 | 33.0472
19.5 | 1.6951 | 0.05623 | 0.025 | 30.1458
20 | 1.6953 | 0.06121 | 0.0263 | 27.6965

## 143. Re 18M Mach 0.50 (1)
BIGFOIL.COM POLAR EXPORT
NACA65-217 a=0.2
NACA65-217 a=0.2 |  |  |  | Cl Max: | 1.18 | at alpha= | 20 | deg
JavaFoil+Calcfoil stall+Eppler ext transition |  |  |  | L/D Max: | 94.453 | at alpha= | 4 | deg
Re: | 18000000 |  |  | Cd Min: | 0.00488 | at alpha= | -0.5 | deg
Mach: | 0.5 |  |  | Cl=0 at alpha= | -1.0903 | deg
|  |  |  | @ Cl=0.1, Cd= | 0.0049589
|  |  |  | @ Cl=0.4, Cd= | 0.0059966
|  |  |  | @ Cl=0.6, Cd= | 0.0067156
alpha (deg) | Cl | Cd | Cm | Cl/Cd
-20 | -1.06 | 0.18495 | 0.012 | -5.731
-19.5 | -1.033 | 0.17131 | 0.011 | -6.029
-19 | -1.004 | 0.16707 | 0.011 | -6.01
-18.5 | -0.975 | 0.16195 | 0.01 | -6.023
-18 | -0.947 | 0.15631 | 0.009 | -6.058
-17.5 | -0.922 | 0.14278 | 0.009 | -6.456
-17 | -0.893 | 0.13977 | 0.008 | -6.39
-16.5 | -0.865 | 0.13259 | 0.008 | -6.522
-16 | -0.836 | 0.12807 | 0.007 | -6.531
-15.5 | -0.809 | 0.11866 | 0.007 | -6.821
-15 | -0.792 | 0.09615 | 0.007 | -8.235
-14.5 | -0.76 | 0.0947 | 0.006 | -8.023
-14 | -0.747 | 0.0771 | 0.006 | -9.69
-13.5 | -0.806 | 0.02725 | 0.007 | -29.572
-13 | -0.669 | 0.09201 | 0.004 | -7.275
-12.5 | -0.643 | 0.08419 | 0.003 | -7.633
-12 | -0.63 | 0.06533 | 0.003 | -9.651
-11.5 | -0.692 | 0.01897 | 0.004 | -36.509
-11 | -0.667 | 0.01617 | 0.003 | -41.23
-10.5 | -0.638 | 0.0142 | 0.002 | -44.924
-10 | -0.501 | 0.0669 | 0 | -7.487
-9.5 | -0.479 | 0.05584 | 0 | -8.574
-9 | -0.538 | 0.0131 | -0.001 | -41.082
-8.5 | -0.688 | 0.0118 | -0.002 | -58.318
-8 | -0.773 | 0.01088 | -0.003 | -71.089
-7.5 | -0.773 | 0.01019 | -0.004 | -75.843
-7 | -0.746 | 0.00956 | -0.005 | -78.026
-6.5 | -0.704 | 0.00906 | -0.007 | -77.785
-6 | -0.654 | 0.00859 | -0.008 | -76.207
-5.5 | -0.598 | 0.00822 | -0.009 | -72.782
-5 | -0.539 | 0.00808 | -0.01 | -66.693
-4.5 | -0.474 | 0.00772 | -0.011 | -61.433
-4 | -0.408 | 0.00741 | -0.012 | -55.006
-3.5 | -0.339 | 0.00715 | -0.013 | -47.427
-3 | -0.27 | 0.00692 | -0.014 | -39.009
-2.5 | -0.2 | 0.00674 | -0.015 | -29.662
-2 | -0.129 | 0.00611 | -0.016 | -21.158
-1.5 | -0.059 | 0.00581 | -0.018 | -10.063
-1 | 0.013 | 0.00517 | -0.019 | 2.467
-0.5 | 0.084 | 0.00488 | -0.02 | 17.203
0 | 0.155 | 0.00523 | -0.021 | 29.72
0.5 | 0.227 | 0.00537 | -0.022 | 42.19
1 | 0.298 | 0.00556 | -0.023 | 53.557
1.5 | 0.369 | 0.00587 | -0.024 | 62.897
2 | 0.44 | 0.00616 | -0.025 | 71.458
2.5 | 0.509 | 0.00638 | -0.027 | 79.808
3 | 0.577 | 0.00656 | -0.028 | 87.994
3.5 | 0.645 | 0.00702 | -0.029 | 91.916
4 | 0.711 | 0.00753 | -0.03 | 94.453
4.5 | 0.776 | 0.0083 | -0.031 | 93.552
5 | 0.839 | 0.00939 | -0.032 | 89.345
5.5 | 0.9 | 0.00994 | -0.033 | 90.56
6 | 0.958 | 0.01048 | -0.034 | 91.463
6.5 | 1.013 | 0.01112 | -0.035 | 91.101
7 | 1.061 | 0.01175 | -0.036 | 90.269
7.5 | 1.099 | 0.01256 | -0.037 | 87.441
8 | 1.122 | 0.01338 | -0.038 | 83.84
8.5 | 1.121 | 0.01452 | -0.039 | 77.203
9 | 1.068 | 0.01618 | -0.04 | 66.002
9.5 | 0.709 | 0.0181 | -0.04 | 39.186
10 | 0.742 | 0.01823 | -0.041 | 40.715
10.5 | 0.773 | 0.01991 | -0.042 | 38.804
11 | 0.8 | 0.02289 | -0.043 | 34.94
11.5 | 0.801 | 0.03406 | -0.042 | 23.508
12 | 0.865 | 0.02339 | -0.045 | 36.981
12.5 | 0.892 | 0.02641 | -0.046 | 33.787
13 | 0.913 | 0.03193 | -0.046 | 28.605
13.5 | 0.832 | 0.0881 | -0.033 | 9.441
14 | 0.977 | 0.03344 | -0.048 | 29.201
14.5 | 0.995 | 0.04046 | -0.048 | 24.603
15 | 1.012 | 0.04917 | -0.048 | 20.586
15.5 | 0.927 | 0.12794 | -0.031 | 7.243
16 | 0.956 | 0.13098 | -0.033 | 7.301
16.5 | 0.988 | 0.13353 | -0.035 | 7.4
17 | 1.011 | 0.14959 | -0.034 | 6.757
17.5 | 1.04 | 0.15154 | -0.036 | 6.866
18 | 1.071 | 0.15541 | -0.037 | 6.892
18.5 | 1.1 | 0.16159 | -0.039 | 6.81
19 | 1.122 | 0.1838 | -0.038 | 6.102
19.5 | 1.15 | 0.19854 | -0.039 | 5.79
20 | 1.18 | 0.20076 | -0.04 | 5.876

## 144. Re 18M Mach 0.50 (2)
BIGFOIL.COM POLAR EXPORT
NACA65-217 a=0.2
NACA65-217 a=0.2 |  |  |  | Cl Max: | 1.2728 | at alpha= | 11.5 | deg
XFOIL ncrit=9 |  |  |  | L/D Max: | 123.389 | at alpha= | 2.5 | deg
Re: | 18000000 |  |  | Cd Min: | 0.12557 | at alpha= | 16.5 | deg
Mach: | 0.5 |  |  | Cl=0 at alpha= | -1.2324 | deg
|  |  |  | @ Cl=0.1, Cd= | 0.0041684
|  |  |  | @ Cl=0.4, Cd= | 0.0036344
|  |  |  | @ Cl=0.6, Cd= | 0.0054319
alpha (deg) | Cl | Cd | Cm | Cl/Cd
-14.5 | -0.7009 | 0.10564 | -0.0487 | -6.6348
-14 | -0.7193 | 0.09257 | -0.0572 | -7.7703
-13 | -0.7593 | 0.0661 | -0.0761 | -11.4871
-12.5 | -0.786 | 0.05517 | -0.0826 | -14.2469
-12 | -0.8226 | 0.04515 | -0.0863 | -18.2193
-11.5 | -0.8499 | 0.03734 | -0.0868 | -22.7611
-11 | -0.8836 | 0.0302 | -0.0845 | -29.2583
-10.5 | -0.9099 | 0.02421 | -0.0797 | -37.5836
-10 | -0.933 | 0.01881 | -0.0726 | -49.6013
-9.5 | -0.942 | 0.01473 | -0.064 | -63.9511
-9 | -0.9363 | 0.01198 | -0.0549 | -78.1553
-8.5 | -0.9136 | 0.01031 | -0.0465 | -88.613
-8 | -0.8802 | 0.00932 | -0.0387 | -94.4421
-7.5 | -0.8385 | 0.00874 | -0.0317 | -95.9382
-7 | -0.7799 | 0.00821 | -0.0279 | -94.9939
-6.5 | -0.7163 | 0.00779 | -0.0253 | -91.9512
-6 | -0.65 | 0.00744 | -0.0234 | -87.3656
-5.5 | -0.5825 | 0.00714 | -0.0222 | -81.5826
-5 | -0.5147 | 0.00686 | -0.0213 | -75.0292
-4.5 | -0.4463 | 0.00658 | -0.0208 | -67.8267
-4 | -0.3772 | 0.00636 | -0.0207 | -59.3082
-3.5 | -0.3084 | 0.00615 | -0.0208 | -50.1463
-3 | -0.2392 | 0.00595 | -0.0212 | -40.2017
-2.5 | -0.1699 | 0.00575 | -0.0217 | -29.5478
-2 | -0.103 | 0.00544 | -0.022 | -18.9338
-1.5 | -0.0358 | 0.00512 | -0.0225 | -6.9922
-1 | 0.0311 | 0.00476 | -0.023 | 6.5336
-0.5 | 0.0962 | 0.00421 | -0.0235 | 22.8504
0 | 0.1601 | 0.00351 | -0.0239 | 45.6125
0.5 | 0.2318 | 0.00348 | -0.0252 | 66.6092
1 | 0.3037 | 0.00352 | -0.0266 | 86.2784
1.5 | 0.376 | 0.00358 | -0.028 | 105.0279
2 | 0.4466 | 0.00374 | -0.0291 | 119.4118
2.5 | 0.5133 | 0.00416 | -0.0295 | 123.3894
3 | 0.5701 | 0.00509 | -0.0283 | 112.0039
3.5 | 0.6287 | 0.00576 | -0.0271 | 109.1493
4 | 0.6842 | 0.00646 | -0.0253 | 105.9133
4.5 | 0.7365 | 0.00716 | -0.0227 | 102.8631
5 | 0.7846 | 0.00782 | -0.0192 | 100.3325
5.5 | 0.8268 | 0.00828 | -0.0143 | 99.8551
6 | 0.8626 | 0.0089 | -0.0084 | 96.9213
6.5 | 0.9043 | 0.00963 | -0.0039 | 93.9045
7 | 0.9471 | 0.01051 | 0.0002 | 90.1142
7.5 | 0.9905 | 0.01149 | 0.0042 | 86.2054
8 | 1.0341 | 0.01261 | 0.0081 | 82.0063
8.5 | 1.0744 | 0.01395 | 0.0123 | 77.0179
9 | 1.1161 | 0.01537 | 0.0163 | 72.6155
9.5 | 1.1549 | 0.01701 | 0.0205 | 67.8954
10 | 1.1923 | 0.01883 | 0.0248 | 63.3192
10.5 | 1.2279 | 0.02089 | 0.0292 | 58.7793
11 | 1.2557 | 0.0235 | 0.034 | 53.434
11.5 | 1.2728 | 0.02689 | 0.039 | 47.3336
12 | 1.2711 | 0.03164 | 0.044 | 40.1738
12.5 | 1.2509 | 0.03794 | 0.0481 | 32.9705
13 | 1.2234 | 0.04536 | 0.0508 | 26.9709
13.5 | 1.1949 | 0.05374 | 0.0515 | 22.2348
14 | 1.1641 | 0.06336 | 0.05 | 18.3728
14.5 | 1.1337 | 0.07406 | 0.0464 | 15.3079
15 | 1.1002 | 0.08621 | 0.0404 | 12.7619
15.5 | 1.0706 | 0.09903 | 0.033 | 10.8109
16 | 1.0438 | 0.11242 | 0.0244 | 9.2848
16.5 | 1.0226 | 0.12557 | 0.0157 | 8.1437

## 145. Re 20M Mach 0.00 (1)
BIGFOIL.COM POLAR EXPORT
NACA65-217 a=0.2
NACA65-217 a=0.2 |  |  |  | Cl Max: | 1.381 | at alpha= | 14 | deg
JavaFoil+Calcfoil stall+Eppler ext transition |  |  |  | L/D Max: | 110.276 | at alpha= | 8 | deg
Re: | 20000000 |  |  | Cd Min: | 0.00504 | at alpha= | 0 | deg
Mach: | 0 |  |  | Cl=0 at alpha= | -1.0887 | deg
|  |  |  | @ Cl=0.1, Cd= | 0.0051585
|  |  |  | @ Cl=0.4, Cd= | 0.0056192
|  |  |  | @ Cl=0.6, Cd= | 0.006418
alpha (deg) | Cl | Cd | Cm | Cl/Cd
-19.5 | -0.863 | 0.14988 | 0.009 | -5.755
-19 | -0.887 | 0.14002 | 0.009 | -6.336
-18.5 | -0.951 | 0.09086 | 0.011 | -10.467
-18 | -1.022 | 0.05455 | 0.012 | -18.738
-17.5 | -1.079 | 0.03508 | 0.012 | -30.746
-17 | -1.105 | 0.03072 | 0.011 | -35.989
-16.5 | -1.132 | 0.02596 | 0.011 | -43.589
-16 | -1.146 | 0.02255 | 0.01 | -50.803
-15.5 | -1.16 | 0.0188 | 0.01 | -61.688
-15 | -1.163 | 0.01724 | 0.009 | -67.487
-14.5 | -1.165 | 0.01565 | 0.008 | -74.395
-14 | -1.161 | 0.01449 | 0.007 | -80.079
-13.5 | -1.153 | 0.01346 | 0.007 | -85.643
-13 | -1.141 | 0.0125 | 0.006 | -91.264
-12.5 | -1.124 | 0.01187 | 0.005 | -94.701
-12 | -1.103 | 0.01131 | 0.004 | -97.553
-11.5 | -1.079 | 0.01077 | 0.003 | -100.178
-11 | -1.05 | 0.01038 | 0.002 | -101.132
-10.5 | -1.018 | 0.00986 | 0.002 | -103.261
-10 | -0.983 | 0.00949 | 0.001 | -103.513
-9.5 | -0.943 | 0.00912 | 0 | -103.47
-9 | -0.902 | 0.00901 | -0.001 | -100.134
-8.5 | -0.855 | 0.00865 | -0.002 | -98.849
-8 | -0.805 | 0.00834 | -0.003 | -96.489
-7.5 | -0.753 | 0.00802 | -0.004 | -93.929
-7 | -0.7 | 0.00772 | -0.005 | -90.664
-6.5 | -0.646 | 0.00754 | -0.006 | -85.623
-6 | -0.59 | 0.00727 | -0.007 | -81.092
-5.5 | -0.532 | 0.0071 | -0.008 | -75.004
-5 | -0.474 | 0.00687 | -0.009 | -69.056
-4.5 | -0.415 | 0.00674 | -0.009 | -61.618
-4 | -0.355 | 0.00652 | -0.01 | -54.505
-3.5 | -0.295 | 0.00641 | -0.011 | -46.025
-3 | -0.235 | 0.00634 | -0.012 | -36.98
-2.5 | -0.173 | 0.00619 | -0.013 | -28.022
-2 | -0.112 | 0.00569 | -0.014 | -19.713
-1.5 | -0.051 | 0.00557 | -0.015 | -9.098
-1 | 0.011 | 0.00539 | -0.016 | 2.048
-0.5 | 0.073 | 0.00525 | -0.017 | 13.856
0 | 0.135 | 0.00504 | -0.018 | 26.683
0.5 | 0.196 | 0.00513 | -0.019 | 38.239
1 | 0.258 | 0.00527 | -0.02 | 48.901
1.5 | 0.32 | 0.00541 | -0.021 | 59.129
2 | 0.381 | 0.00556 | -0.022 | 68.526
2.5 | 0.442 | 0.00575 | -0.023 | 76.808
3 | 0.503 | 0.00592 | -0.024 | 84.859
3.5 | 0.564 | 0.00625 | -0.025 | 90.197
4 | 0.624 | 0.00653 | -0.026 | 95.546
4.5 | 0.684 | 0.0069 | -0.027 | 99.151
5 | 0.743 | 0.00787 | -0.028 | 94.355
5.5 | 0.798 | 0.00726 | -0.029 | 110.039
6 | 0.854 | 0.00827 | -0.03 | 103.292
6.5 | 0.909 | 0.00857 | -0.031 | 106.024
7 | 0.962 | 0.00893 | -0.031 | 107.699
7.5 | 1.012 | 0.00924 | -0.032 | 109.521
8 | 1.061 | 0.00962 | -0.033 | 110.276
8.5 | 1.107 | 0.01006 | -0.034 | 110.119
9 | 1.151 | 0.0105 | -0.035 | 109.564
9.5 | 1.192 | 0.01095 | -0.036 | 108.816
10 | 1.229 | 0.01148 | -0.037 | 107.051
10.5 | 1.264 | 0.01209 | -0.037 | 104.501
11 | 1.295 | 0.01284 | -0.038 | 100.859
11.5 | 1.322 | 0.01354 | -0.039 | 97.624
12 | 1.346 | 0.01424 | -0.04 | 94.487
12.5 | 1.361 | 0.015 | -0.041 | 90.766
13 | 1.373 | 0.01582 | -0.042 | 86.776
13.5 | 1.379 | 0.01673 | -0.042 | 82.438
14 | 1.381 | 0.01771 | -0.043 | 77.988
14.5 | 1.378 | 0.01899 | -0.044 | 72.548
15 | 1.37 | 0.02047 | -0.044 | 66.909
15.5 | 1.359 | 0.02184 | -0.045 | 62.228
16 | 1.344 | 0.02311 | -0.046 | 58.187
16.5 | 1.324 | 0.02539 | -0.046 | 52.146
17 | 1.3 | 0.02828 | -0.047 | 45.949
17.5 | 1.274 | 0.03049 | -0.048 | 41.787
18 | 1.243 | 0.03256 | -0.048 | 38.179
18.5 | 1.207 | 0.03613 | -0.049 | 33.405
19 | 1.17 | 0.03955 | -0.049 | 29.589

## 146. Re 20M Mach 0.00 (2)
BIGFOIL.COM POLAR EXPORT
NACA65-217 a=0.2
NACA65-217 a=0.2 |  |  |  | Cl Max: | 1.7599 | at alpha= | 20 | deg
XFOIL ncrit=9 |  |  |  | L/D Max: | 123.003 | at alpha= | 9.5 | deg
Re: | 20000000 |  |  | Cd Min: | 0.04223 | at alpha= | 20 | deg
Mach: | 0 |  |  | Cl=0 at alpha= | -1.179 | deg
|  |  |  | @ Cl=0.1, Cd= | 0.0040561
|  |  |  | @ Cl=0.4, Cd= | 0.0043286
|  |  |  | @ Cl=0.6, Cd= | 0.0059734
alpha (deg) | Cl | Cd | Cm | Cl/Cd
-20 | -1.6703 | 0.02683 | -0.0504 | -62.2549
-19.5 | -1.651 | 0.02485 | -0.0486 | -66.4386
-19 | -1.6283 | 0.02305 | -0.0469 | -70.6421
-18.5 | -1.6059 | 0.02133 | -0.0449 | -75.2883
-18 | -1.5834 | 0.01967 | -0.0427 | -80.4982
-17.5 | -1.5556 | 0.01836 | -0.0407 | -84.7277
-17 | -1.529 | 0.01704 | -0.0384 | -89.73
-16.5 | -1.5022 | 0.01581 | -0.0358 | -95.0158
-16 | -1.47 | 0.0149 | -0.0337 | -98.6577
-15.5 | -1.4419 | 0.01387 | -0.0308 | -103.9582
-15 | -1.4099 | 0.01307 | -0.0282 | -107.873
-14.5 | -1.377 | 0.01237 | -0.0255 | -111.3177
-14 | -1.3437 | 0.01177 | -0.0226 | -114.1631
-13.5 | -1.3116 | 0.01122 | -0.0191 | -116.8984
-12.5 | -1.2394 | 0.01039 | -0.0131 | -119.2878
-12 | -1.1946 | 0.00995 | -0.0117 | -120.0603
-11.5 | -1.1477 | 0.00952 | -0.0106 | -120.5567
-11 | -1.0993 | 0.00912 | -0.0098 | -120.5373
-10.5 | -1.0486 | 0.00878 | -0.0094 | -119.4305
-10 | -0.9967 | 0.00849 | -0.0092 | -117.3969
-9 | -0.89 | 0.00794 | -0.0092 | -112.0907
-8.5 | -0.8361 | 0.00765 | -0.0093 | -109.2941
-8 | -0.7818 | 0.00736 | -0.0094 | -106.2228
-7.5 | -0.7265 | 0.00713 | -0.0097 | -101.8934
-7 | -0.6704 | 0.00691 | -0.0102 | -97.0188
-6.5 | -0.6138 | 0.00672 | -0.0107 | -91.3393
-6 | -0.5573 | 0.00651 | -0.0112 | -85.6068
-5.5 | -0.5003 | 0.0063 | -0.0118 | -79.4127
-5 | -0.4427 | 0.00614 | -0.0125 | -72.101
-4.5 | -0.385 | 0.00598 | -0.0133 | -64.3813
-4 | -0.327 | 0.00582 | -0.014 | -56.1856
-3.5 | -0.2689 | 0.00565 | -0.0148 | -47.5929
-3 | -0.2108 | 0.00553 | -0.0156 | -38.1193
-2.5 | -0.1528 | 0.00533 | -0.0164 | -28.6679
-2 | -0.0953 | 0.00511 | -0.0172 | -18.6497
-1.5 | -0.0373 | 0.00488 | -0.018 | -7.6434
-1 | 0.0208 | 0.0047 | -0.0188 | 4.4255
-0.5 | 0.0781 | 0.00435 | -0.0196 | 17.954
0 | 0.1325 | 0.00362 | -0.0201 | 36.6022
0.5 | 0.1913 | 0.0035 | -0.0211 | 54.6571
1 | 0.2503 | 0.00352 | -0.0222 | 71.108
1.5 | 0.3089 | 0.00362 | -0.0231 | 85.3315
2 | 0.3657 | 0.00399 | -0.0238 | 91.6541
2.5 | 0.4204 | 0.00453 | -0.0243 | 92.8035
3 | 0.4746 | 0.00505 | -0.0246 | 93.9802
3.5 | 0.5293 | 0.00549 | -0.0249 | 96.4117
4 | 0.5843 | 0.00586 | -0.0253 | 99.7099
4.5 | 0.6383 | 0.00625 | -0.0255 | 102.128
5 | 0.6926 | 0.00659 | -0.0257 | 105.0986
5.5 | 0.7459 | 0.00696 | -0.0258 | 107.1695
6 | 0.7999 | 0.00725 | -0.026 | 110.331
6.5 | 0.8539 | 0.00752 | -0.0262 | 113.5505
7 | 0.9071 | 0.00778 | -0.0262 | 116.5938
7.5 | 0.9593 | 0.00808 | -0.0261 | 118.7252
8 | 1.0106 | 0.00836 | -0.0259 | 120.8852
8.5 | 1.061 | 0.00867 | -0.0255 | 122.376
9 | 1.1089 | 0.00902 | -0.0247 | 122.9379
9.5 | 1.155 | 0.00939 | -0.0236 | 123.0032
10 | 1.1982 | 0.00975 | -0.0219 | 122.8923
10.5 | 1.2257 | 0.01016 | -0.0172 | 120.6398
11 | 1.2542 | 0.01077 | -0.0131 | 116.4531
11.5 | 1.2855 | 0.01143 | -0.0099 | 112.4672
12 | 1.3184 | 0.01213 | -0.0072 | 108.6892
12.5 | 1.3509 | 0.01293 | -0.0047 | 104.478
13 | 1.3824 | 0.01382 | -0.0022 | 100.0289
13.5 | 1.4117 | 0.01487 | 0.0004 | 94.9361
14 | 1.4384 | 0.0161 | 0.003 | 89.3416
14.5 | 1.465 | 0.01741 | 0.0055 | 84.147
15 | 1.4926 | 0.01872 | 0.0077 | 79.7329
15.5 | 1.5191 | 0.02011 | 0.0098 | 75.5395
16 | 1.542 | 0.0216 | 0.0123 | 71.3889
16.5 | 1.6276 | 0.02352 | 0.0017 | 69.2007
17 | 1.6249 | 0.02557 | 0.0083 | 63.5471
17.5 | 1.665 | 0.02795 | 0.0059 | 59.5707
18 | 1.691 | 0.03054 | 0.0058 | 55.37
18.5 | 1.7117 | 0.03315 | 0.0067 | 51.635
19 | 1.7283 | 0.03605 | 0.0077 | 47.9417
19.5 | 1.7455 | 0.03902 | 0.0085 | 44.7335
20 | 1.7599 | 0.04223 | 0.0093 | 41.6742

## 147. Re 20M Mach 0.10 (1)
BIGFOIL.COM POLAR EXPORT
NACA65-217 a=0.2
NACA65-217 a=0.2 |  |  |  | Cl Max: | 1.369 | at alpha= | 13.5 | deg
JavaFoil+Calcfoil stall+Eppler ext transition |  |  |  | L/D Max: | 110.067 | at alpha= | 5.5 | deg
Re: | 20000000 |  |  | Cd Min: | 0.00501 | at alpha= | 0 | deg
Mach: | 0.1 |  |  | Cl=0 at alpha= | -1.0887 | deg
|  |  |  | @ Cl=0.1, Cd= | 0.0051737
|  |  |  | @ Cl=0.4, Cd= | 0.0056462
|  |  |  | @ Cl=0.6, Cd= | 0.0064545
alpha (deg) | Cl | Cd | Cm | Cl/Cd
-19.5 | -0.812 | 0.15394 | 0.009 | -5.275
-19 | -0.84 | 0.14364 | 0.009 | -5.848
-18.5 | -0.866 | 0.13723 | 0.008 | -6.311
-18 | -0.921 | 0.09728 | 0.01 | -9.467
-17.5 | -0.915 | 0.12119 | 0.008 | -7.551
-17 | -1.058 | 0.03621 | 0.011 | -29.226
-16.5 | -1.093 | 0.02924 | 0.011 | -37.361
-16 | -1.116 | 0.02352 | 0.01 | -47.461
-15.5 | -1.134 | 0.01972 | 0.01 | -57.483
-15 | -1.141 | 0.01794 | 0.009 | -63.624
-14.5 | -1.146 | 0.01612 | 0.008 | -71.101
-14 | -1.146 | 0.01472 | 0.007 | -77.849
-13.5 | -1.141 | 0.01376 | 0.007 | -82.871
-13 | -1.131 | 0.01279 | 0.006 | -88.492
-12.5 | -1.117 | 0.01208 | 0.005 | -92.514
-12 | -1.098 | 0.01147 | 0.004 | -95.748
-11.5 | -1.076 | 0.0109 | 0.003 | -98.693
-11 | -1.048 | 0.01052 | 0.002 | -99.622
-10.5 | -1.018 | 0.00996 | 0.002 | -102.17
-10 | -0.983 | 0.00957 | 0.001 | -102.75
-9.5 | -0.944 | 0.00921 | 0 | -102.6
-9 | -0.902 | 0.00804 | -0.001 | -112.143
-8.5 | -0.857 | 0.00876 | -0.002 | -97.836
-8 | -0.808 | 0.00837 | -0.003 | -96.511
-7.5 | -0.756 | 0.00814 | -0.004 | -92.927
-7 | -0.703 | 0.00783 | -0.005 | -89.736
-6.5 | -0.648 | 0.00755 | -0.006 | -85.899
-6 | -0.592 | 0.00734 | -0.007 | -80.691
-5.5 | -0.535 | 0.00706 | -0.008 | -75.74
-5 | -0.476 | 0.00688 | -0.009 | -69.252
-4.5 | -0.417 | 0.00673 | -0.01 | -61.984
-4 | -0.357 | 0.00661 | -0.011 | -54.021
-3.5 | -0.297 | 0.00645 | -0.011 | -45.997
-3 | -0.236 | 0.00632 | -0.012 | -37.299
-2.5 | -0.174 | 0.00625 | -0.013 | -27.912
-2 | -0.113 | 0.00566 | -0.014 | -19.891
-1.5 | -0.051 | 0.00557 | -0.015 | -9.141
-1 | 0.011 | 0.0054 | -0.016 | 2.057
-0.5 | 0.073 | 0.0053 | -0.017 | 13.798
0 | 0.135 | 0.00501 | -0.018 | 26.961
0.5 | 0.197 | 0.00512 | -0.019 | 38.498
1 | 0.259 | 0.00534 | -0.02 | 48.543
1.5 | 0.321 | 0.00541 | -0.021 | 59.335
2 | 0.383 | 0.00561 | -0.022 | 68.334
2.5 | 0.444 | 0.00574 | -0.023 | 77.348
3 | 0.505 | 0.00591 | -0.024 | 85.467
3.5 | 0.567 | 0.00624 | -0.025 | 90.78
4 | 0.627 | 0.00663 | -0.026 | 94.654
4.5 | 0.687 | 0.00705 | -0.027 | 97.416
5 | 0.747 | 0.0079 | -0.028 | 94.509
5.5 | 0.802 | 0.00729 | -0.029 | 110.067
6 | 0.858 | 0.00833 | -0.03 | 102.943
6.5 | 0.913 | 0.00862 | -0.031 | 105.866
7 | 0.965 | 0.00898 | -0.032 | 107.466
7.5 | 1.016 | 0.00933 | -0.032 | 108.907
8 | 1.065 | 0.00972 | -0.033 | 109.573
8.5 | 1.111 | 0.01015 | -0.034 | 109.478
9 | 1.154 | 0.01062 | -0.035 | 108.643
9.5 | 1.194 | 0.01108 | -0.036 | 107.792
10 | 1.231 | 0.01168 | -0.037 | 105.403
10.5 | 1.265 | 0.01234 | -0.038 | 102.504
11 | 1.294 | 0.01302 | -0.038 | 99.438
11.5 | 1.32 | 0.01375 | -0.039 | 96.012
12 | 1.342 | 0.01446 | -0.04 | 92.834
12.5 | 1.356 | 0.01525 | -0.041 | 88.959
13 | 1.365 | 0.01613 | -0.042 | 84.595
13.5 | 1.369 | 0.01707 | -0.042 | 80.175
14 | 1.367 | 0.01808 | -0.043 | 75.618
14.5 | 1.36 | 0.01943 | -0.044 | 70.002
15 | 1.349 | 0.02102 | -0.045 | 64.152
15.5 | 1.333 | 0.02245 | -0.045 | 59.383
16 | 1.315 | 0.02388 | -0.046 | 55.043
16.5 | 1.29 | 0.02629 | -0.047 | 49.048
17 | 1.262 | 0.02889 | -0.047 | 43.679
17.5 | 1.229 | 0.0321 | -0.048 | 38.291
18 | 1.191 | 0.03498 | -0.048 | 34.053
18.5 | 1.151 | 0.03845 | -0.049 | 29.942

## 148. Re 20M Mach 0.10 (2)
BIGFOIL.COM POLAR EXPORT
NACA65-217 a=0.2
NACA65-217 a=0.2 |  |  |  | Cl Max: | 1.7572 | at alpha= | 20 | deg
XFOIL ncrit=9 |  |  |  | L/D Max: | 122.352 | at alpha= | 9 | deg
Re: | 20000000 |  |  | Cd Min: | 0.04457 | at alpha= | 20 | deg
Mach: | 0.1 |  |  | Cl=0 at alpha= | -1.1808 | deg
|  |  |  | @ Cl=0.1, Cd= | 0.0040552
|  |  |  | @ Cl=0.4, Cd= | 0.0042984
|  |  |  | @ Cl=0.6, Cd= | 0.0059683
alpha (deg) | Cl | Cd | Cm | Cl/Cd
-20 | -1.6715 | 0.02847 | -0.0545 | -58.7109
-19.5 | -1.6536 | 0.02627 | -0.0525 | -62.9463
-19 | -1.6317 | 0.02426 | -0.0508 | -67.2589
-18.5 | -1.6081 | 0.02248 | -0.0489 | -71.5347
-18 | -1.5847 | 0.02075 | -0.0467 | -76.3711
-17.5 | -1.5574 | 0.0193 | -0.0446 | -80.6943
-17 | -1.5309 | 0.01787 | -0.0422 | -85.6687
-16.5 | -1.5046 | 0.01651 | -0.0395 | -91.1326
-16 | -1.4722 | 0.01552 | -0.0373 | -94.8582
-15.5 | -1.4442 | 0.01438 | -0.0343 | -100.4312
-15 | -1.4133 | 0.01345 | -0.0314 | -105.0781
-14.5 | -1.38 | 0.01269 | -0.0286 | -108.747
-14 | -1.3462 | 0.01203 | -0.0257 | -111.9036
-13.5 | -1.3126 | 0.01143 | -0.0225 | -114.8381
-13 | -1.2818 | 0.01092 | -0.0184 | -117.381
-12.5 | -1.2456 | 0.01053 | -0.015 | -118.2906
-12 | -1.2008 | 0.01009 | -0.0134 | -119.0089
-11.5 | -1.1541 | 0.00965 | -0.0121 | -119.5959
-11 | -1.1058 | 0.00923 | -0.0111 | -119.805
-10.5 | -1.0552 | 0.00886 | -0.0105 | -119.0971
-10 | -1.003 | 0.00855 | -0.0101 | -117.3099
-9.5 | -0.9497 | 0.00825 | -0.0099 | -115.1152
-9 | -0.8957 | 0.00799 | -0.0098 | -112.1026
-8.5 | -0.8413 | 0.0077 | -0.0099 | -109.2597
-8 | -0.7866 | 0.00741 | -0.0099 | -106.1538
-7.5 | -0.731 | 0.00716 | -0.0102 | -102.095
-7 | -0.6745 | 0.00694 | -0.0106 | -97.1902
-6.5 | -0.6175 | 0.00674 | -0.011 | -91.6172
-6 | -0.5606 | 0.00654 | -0.0115 | -85.7187
-5.5 | -0.5032 | 0.00632 | -0.0121 | -79.6203
-5 | -0.4452 | 0.00615 | -0.0127 | -72.3902
-4.5 | -0.3872 | 0.006 | -0.0134 | -64.5333
-4 | -0.3288 | 0.00583 | -0.0142 | -56.3979
-3.5 | -0.2703 | 0.00566 | -0.015 | -47.7562
-3 | -0.2118 | 0.00554 | -0.0158 | -38.231
-2.5 | -0.1534 | 0.00535 | -0.0166 | -28.6729
-2 | -0.0956 | 0.00512 | -0.0173 | -18.6719
-1 | 0.0211 | 0.00471 | -0.019 | 4.4798
-0.5 | 0.0787 | 0.00434 | -0.0197 | 18.1336
0 | 0.1333 | 0.00361 | -0.0202 | 36.9252
0.5 | 0.1926 | 0.00349 | -0.0213 | 55.1862
1 | 0.252 | 0.00351 | -0.0223 | 71.7949
1.5 | 0.3109 | 0.00361 | -0.0233 | 86.1219
2 | 0.3681 | 0.00398 | -0.024 | 92.4874
2.5 | 0.4232 | 0.00453 | -0.0244 | 93.4216
3.5 | 0.5325 | 0.0055 | -0.025 | 96.8182
4 | 0.5877 | 0.00588 | -0.0253 | 99.949
4.5 | 0.642 | 0.00627 | -0.0255 | 102.3923
5 | 0.6964 | 0.00663 | -0.0257 | 105.0377
5.5 | 0.75 | 0.007 | -0.0257 | 107.1429
6 | 0.8042 | 0.00729 | -0.0258 | 110.3155
6.5 | 0.8584 | 0.00756 | -0.026 | 113.545
7 | 0.9119 | 0.00782 | -0.026 | 116.6113
7.5 | 0.9641 | 0.00813 | -0.0258 | 118.5855
8 | 1.0156 | 0.00842 | -0.0254 | 120.6176
8.5 | 1.066 | 0.00874 | -0.0249 | 121.968
9 | 1.1134 | 0.0091 | -0.0239 | 122.3516
9.5 | 1.1592 | 0.00948 | -0.0225 | 122.2785
10 | 1.1951 | 0.00983 | -0.0192 | 121.5768
10.5 | 1.2243 | 0.01032 | -0.0149 | 118.6337
11 | 1.2542 | 0.01098 | -0.0111 | 114.2259
11.5 | 1.2861 | 0.01168 | -0.008 | 110.1113
12 | 1.3198 | 0.01242 | -0.0053 | 106.2641
12.5 | 1.3519 | 0.01329 | -0.0026 | 101.7231
13 | 1.3831 | 0.01426 | 0 | 96.9916
13.5 | 1.4127 | 0.01536 | 0.0025 | 91.9727
14 | 1.4395 | 0.01667 | 0.0052 | 86.3527
14.5 | 1.4662 | 0.01805 | 0.0077 | 81.2299
15 | 1.4935 | 0.01945 | 0.01 | 76.7866
15.5 | 1.5196 | 0.02093 | 0.0122 | 72.6039
16 | 1.54 | 0.0225 | 0.0152 | 68.4444
16.5 | 1.5898 | 0.02437 | 0.012 | 65.2359
17 | 1.6259 | 0.02692 | 0.0104 | 60.3975
17.5 | 1.6658 | 0.02941 | 0.0082 | 56.6406
18 | 1.6917 | 0.03215 | 0.0081 | 52.619
18.5 | 1.7115 | 0.03491 | 0.0091 | 49.0261
19 | 1.7289 | 0.03788 | 0.0101 | 45.6415
19.5 | 1.7452 | 0.04105 | 0.0109 | 42.514
20 | 1.7572 | 0.04457 | 0.0118 | 39.4256

## 149. Re 20M Mach 0.25 (1)
BIGFOIL.COM POLAR EXPORT
NACA65-217 a=0.2
NACA65-217 a=0.2 |  |  |  | Cl Max: | 1.31 | at alpha= | 12 | deg
JavaFoil+Calcfoil stall+Eppler ext transition |  |  |  | L/D Max: | 106.098 | at alpha= | 7.5 | deg
Re: | 20000000 |  |  | Cd Min: | 0.00505 | at alpha= | 0 | deg
Mach: | 0.25 |  |  | Cl=0 at alpha= | -1.0873 | deg
|  |  |  | @ Cl=0.1, Cd= | 0.0052267
|  |  |  | @ Cl=0.4, Cd= | 0.0057116
|  |  |  | @ Cl=0.6, Cd= | 0.0065416
alpha (deg) | Cl | Cd | Cm | Cl/Cd
-17.5 | -0.604 | 0.14685 | 0.007 | -4.114
-17 | -0.662 | 0.13541 | 0.006 | -4.892
-16.5 | -0.715 | 0.12689 | 0.006 | -5.636
-16 | -0.761 | 0.10484 | 0.007 | -7.257
-15.5 | -0.803 | 0.0914 | 0.007 | -8.784
-15 | -0.849 | 0.07367 | 0.007 | -11.528
-14.5 | -0.973 | 0.02467 | 0.008 | -39.436
-14 | -1.011 | 0.01923 | 0.007 | -52.554
-13.5 | -1.034 | 0.01679 | 0.007 | -61.574
-13 | -1.049 | 0.01475 | 0.006 | -71.116
-12.5 | -1.055 | 0.01345 | 0.005 | -78.488
-12 | -1.053 | 0.01256 | 0.004 | -83.852
-11.5 | -1.044 | 0.01196 | 0.003 | -87.299
-11 | -1.029 | 0.0113 | 0.002 | -91.062
-10.5 | -1.007 | 0.01075 | 0.002 | -93.728
-10 | -0.98 | 0.01016 | 0.001 | -96.472
-9.5 | -0.947 | 0.00967 | 0 | -97.982
-9 | -0.908 | 0.00928 | -0.001 | -97.777
-8.5 | -0.865 | 0.00892 | -0.002 | -96.982
-8 | -0.821 | 0.00882 | -0.003 | -93.042
-7.5 | -0.77 | 0.00839 | -0.004 | -91.885
-7 | -0.718 | 0.00805 | -0.005 | -89.179
-6.5 | -0.663 | 0.00782 | -0.006 | -84.722
-6 | -0.606 | 0.00752 | -0.007 | -80.664
-5.5 | -0.548 | 0.00727 | -0.008 | -75.419
-5 | -0.489 | 0.0071 | -0.009 | -68.783
-4.5 | -0.428 | 0.00688 | -0.01 | -62.253
-4 | -0.367 | 0.00673 | -0.011 | -54.518
-3.5 | -0.305 | 0.00656 | -0.012 | -46.451
-3 | -0.242 | 0.00639 | -0.013 | -37.877
-2.5 | -0.179 | 0.00631 | -0.014 | -28.378
-2 | -0.116 | 0.00574 | -0.015 | -20.155
-1.5 | -0.052 | 0.00562 | -0.016 | -9.309
-1 | 0.011 | 0.00539 | -0.017 | 2.116
-0.5 | 0.075 | 0.00534 | -0.018 | 14.082
0 | 0.139 | 0.00505 | -0.019 | 27.508
0.5 | 0.203 | 0.00519 | -0.02 | 39.049
1 | 0.266 | 0.00536 | -0.021 | 49.732
1.5 | 0.33 | 0.00549 | -0.022 | 60.099
2 | 0.394 | 0.0057 | -0.023 | 69.113
2.5 | 0.456 | 0.00582 | -0.024 | 78.277
3 | 0.519 | 0.00601 | -0.025 | 86.336
3.5 | 0.582 | 0.00644 | -0.026 | 90.455
4 | 0.644 | 0.00679 | -0.027 | 94.86
4.5 | 0.706 | 0.00733 | -0.028 | 96.246
5 | 0.763 | 0.00793 | -0.029 | 96.163
5.5 | 0.821 | 0.00826 | -0.03 | 99.35
6 | 0.877 | 0.00863 | -0.03 | 101.634
6.5 | 0.933 | 0.00898 | -0.031 | 103.939
7 | 0.986 | 0.00937 | -0.032 | 105.194
7.5 | 1.036 | 0.00977 | -0.033 | 106.098
8 | 1.084 | 0.01022 | -0.034 | 106.07
8.5 | 1.128 | 0.01067 | -0.035 | 105.714
9 | 1.169 | 0.01124 | -0.036 | 104.015
9.5 | 1.205 | 0.01182 | -0.037 | 101.917
10 | 1.237 | 0.01251 | -0.038 | 98.9
10.5 | 1.264 | 0.01323 | -0.039 | 95.547
11 | 1.285 | 0.01416 | -0.039 | 90.744
11.5 | 1.3 | 0.01507 | -0.04 | 86.281
12 | 1.31 | 0.01598 | -0.041 | 81.952
12.5 | 1.306 | 0.01713 | -0.042 | 76.278
13 | 1.295 | 0.01807 | -0.043 | 71.704
13.5 | 1.275 | 0.01949 | -0.043 | 65.419
14 | 1.248 | 0.02077 | -0.044 | 60.072
14.5 | 1.21 | 0.02281 | -0.045 | 53.06
15 | 1.166 | 0.02497 | -0.045 | 46.681
15.5 | 1.111 | 0.02828 | -0.046 | 39.283
16 | 1.048 | 0.03291 | -0.046 | 31.844
16.5 | 0.974 | 0.04094 | -0.046 | 23.782
17 | 0.866 | 0.06895 | -0.043 | 12.558

## 150. Re 20M Mach 0.25 (2)
BIGFOIL.COM POLAR EXPORT
NACA65-217 a=0.2
NACA65-217 a=0.2 |  |  |  | Cl Max: | 1.714 | at alpha= | 20 | deg
XFOIL ncrit=9 |  |  |  | L/D Max: | 118.918 | at alpha= | 8.5 | deg
Re: | 20000000 |  |  | Cd Min: | 0.06026 | at alpha= | 20 | deg
Mach: | 0.25 |  |  | Cl=0 at alpha= | -1.1902 | deg
|  |  |  | @ Cl=0.1, Cd= | 0.0041084
|  |  |  | @ Cl=0.4, Cd= | 0.0041982
|  |  |  | @ Cl=0.6, Cd= | 0.0059236
alpha (deg) | Cl | Cd | Cm | Cl/Cd
-19.5 | -1.6485 | 0.03698 | -0.0732 | -44.5782
-19 | -1.6339 | 0.03341 | -0.0716 | -48.9045
-18.5 | -1.6138 | 0.03041 | -0.0697 | -53.0681
-18 | -1.5933 | 0.02761 | -0.0674 | -57.7074
-17.5 | -1.568 | 0.02528 | -0.065 | -62.0253
-17 | -1.5438 | 0.02304 | -0.0622 | -67.0052
-16.5 | -1.5184 | 0.021 | -0.0592 | -72.3048
-16 | -1.4882 | 0.01934 | -0.0562 | -76.9493
-15.5 | -1.4594 | 0.01769 | -0.0528 | -82.4986
-15 | -1.4292 | 0.01622 | -0.0493 | -88.1134
-14.5 | -1.3968 | 0.01495 | -0.0458 | -93.4314
-14 | -1.3615 | 0.0139 | -0.0424 | -97.9496
-13.5 | -1.326 | 0.01295 | -0.0388 | -102.3938
-13 | -1.2893 | 0.01213 | -0.0352 | -106.2902
-12.5 | -1.2519 | 0.01145 | -0.0314 | -109.3362
-12 | -1.2172 | 0.0108 | -0.027 | -112.7037
-11.5 | -1.1837 | 0.01037 | -0.022 | -114.1466
-11 | -1.1378 | 0.00986 | -0.0193 | -115.3955
-10.5 | -1.088 | 0.0094 | -0.0173 | -115.7447
-10 | -1.0361 | 0.00897 | -0.0158 | -115.5072
-9.5 | -0.982 | 0.0086 | -0.0147 | -114.186
-9 | -0.9264 | 0.00828 | -0.0139 | -111.8841
-8.5 | -0.8697 | 0.00797 | -0.0134 | -109.1217
-8 | -0.8127 | 0.00767 | -0.013 | -105.9583
-7.5 | -0.7553 | 0.00737 | -0.0127 | -102.483
-7 | -0.697 | 0.0071 | -0.0127 | -98.169
-6.5 | -0.638 | 0.00688 | -0.0129 | -92.7326
-6 | -0.5785 | 0.00667 | -0.0131 | -86.7316
-5.5 | -0.5191 | 0.00643 | -0.0135 | -80.7309
-5 | -0.4592 | 0.00625 | -0.0139 | -73.472
-4.5 | -0.3989 | 0.00609 | -0.0145 | -65.5008
-4 | -0.3386 | 0.00589 | -0.0152 | -57.4873
-3.5 | -0.278 | 0.00573 | -0.0159 | -48.5166
-3 | -0.2175 | 0.00559 | -0.0166 | -38.9088
-2.5 | -0.157 | 0.0054 | -0.0174 | -29.0741
-2 | -0.0973 | 0.00517 | -0.0181 | -18.8201
-1.5 | -0.0373 | 0.00491 | -0.0189 | -7.5967
-1 | 0.0229 | 0.00472 | -0.0197 | 4.8517
-0.5 | 0.0822 | 0.00435 | -0.0205 | 18.8966
0 | 0.1382 | 0.00359 | -0.0209 | 38.4958
0.5 | 0.1997 | 0.00345 | -0.022 | 57.8841
1 | 0.2611 | 0.00347 | -0.0231 | 75.245
1.5 | 0.3224 | 0.00359 | -0.0241 | 89.805
2.5 | 0.4385 | 0.0045 | -0.0252 | 97.4444
3 | 0.4936 | 0.0051 | -0.0253 | 96.7843
3.5 | 0.5499 | 0.00556 | -0.0255 | 98.9029
4 | 0.6064 | 0.00597 | -0.0256 | 101.5745
4.5 | 0.6619 | 0.00639 | -0.0256 | 103.5837
5 | 0.7167 | 0.00681 | -0.0253 | 105.2423
5.5 | 0.7715 | 0.0072 | -0.0251 | 107.1528
6 | 0.8273 | 0.00748 | -0.0249 | 110.6016
6.5 | 0.8823 | 0.00779 | -0.0246 | 113.2606
7 | 0.9368 | 0.00807 | -0.0242 | 116.0843
7.5 | 0.989 | 0.00842 | -0.0233 | 117.4584
8 | 1.0404 | 0.00875 | -0.0222 | 118.9029
8.5 | 1.0881 | 0.00915 | -0.0204 | 118.918
9 | 1.1229 | 0.00953 | -0.0161 | 117.8279
9.5 | 1.1549 | 0.01007 | -0.0116 | 114.6872
10 | 1.1879 | 0.01075 | -0.0077 | 110.5023
10.5 | 1.2236 | 0.01148 | -0.0044 | 106.5854
11 | 1.2569 | 0.01237 | -0.001 | 101.6087
11.5 | 1.2914 | 0.01332 | 0.0021 | 96.952
12 | 1.3254 | 0.01438 | 0.005 | 92.1697
12.5 | 1.3581 | 0.01557 | 0.0079 | 87.2254
13 | 1.388 | 0.01697 | 0.0109 | 81.7914
13.5 | 1.4159 | 0.01855 | 0.0139 | 76.3288
14 | 1.444 | 0.0202 | 0.0167 | 71.4851
14.5 | 1.4722 | 0.02192 | 0.0194 | 67.1624
15 | 1.4993 | 0.02383 | 0.0218 | 62.9165
15.5 | 1.5233 | 0.02594 | 0.0244 | 58.724
16 | 1.5664 | 0.02855 | 0.0226 | 54.8651
16.5 | 1.5965 | 0.03115 | 0.0234 | 51.252
17 | 1.6326 | 0.0345 | 0.0219 | 47.3217
17.5 | 1.6695 | 0.03793 | 0.0201 | 44.0153
18 | 1.692 | 0.04161 | 0.0204 | 40.6633
18.5 | 1.7045 | 0.04555 | 0.0218 | 37.4204
19 | 1.7074 | 0.05043 | 0.0231 | 33.8568
19.5 | 1.7117 | 0.05524 | 0.0241 | 30.9866
20 | 1.714 | 0.06026 | 0.0251 | 28.4434

## 151. Re 20M Mach 0.50 (1)
BIGFOIL.COM POLAR EXPORT
NACA65-217 a=0.2
NACA65-217 a=0.2 |  |  |  | Cl Max: | 1.181 | at alpha= | 20 | deg
JavaFoil+Calcfoil stall+Eppler ext transition |  |  |  | L/D Max: | 95.757 | at alpha= | 3 | deg
Re: | 20000000 |  |  | Cd Min: | 0.00526 | at alpha= | 0 | deg
Mach: | 0.5 |  |  | Cl=0 at alpha= | -1.0903 | deg
|  |  |  | @ Cl=0.1, Cd= | 0.0054304
|  |  |  | @ Cl=0.4, Cd= | 0.0059773
|  |  |  | @ Cl=0.6, Cd= | 0.006375
alpha (deg) | Cl | Cd | Cm | Cl/Cd
-20 | -1.06 | 0.18998 | 0.012 | -5.579
-19.5 | -1.032 | 0.17608 | 0.011 | -5.859
-19 | -1.004 | 0.17017 | 0.011 | -5.897
-18.5 | -0.975 | 0.16885 | 0.01 | -5.776
-18 | -0.947 | 0.16484 | 0.009 | -5.744
-17.5 | -0.922 | 0.14728 | 0.009 | -6.26
-17 | -0.893 | 0.14099 | 0.008 | -6.335
-16.5 | -0.865 | 0.13558 | 0.008 | -6.378
-16 | -0.837 | 0.1318 | 0.007 | -6.347
-15.5 | -0.809 | 0.12548 | 0.006 | -6.445
-15 | -0.785 | 0.10678 | 0.006 | -7.347
-14.5 | -0.756 | 0.10187 | 0.006 | -7.419
-14 | -0.728 | 0.09528 | 0.005 | -7.639
-13.5 | -0.703 | 0.08689 | 0.005 | -8.091
-13 | -0.67 | 0.0904 | 0.004 | -7.406
-12.5 | -0.643 | 0.0831 | 0.003 | -7.74
-12 | -0.648 | 0.05355 | 0.004 | -12.098
-11.5 | -0.694 | 0.01828 | 0.004 | -37.968
-11 | -0.668 | 0.01575 | 0.003 | -42.395
-10.5 | -0.639 | 0.01391 | 0.002 | -45.935
-10 | -0.501 | 0.06597 | 0 | -7.595
-9.5 | -0.481 | 0.05375 | 0 | -8.955
-9 | -0.539 | 0.01282 | -0.001 | -42.037
-8.5 | -0.689 | 0.01157 | -0.002 | -59.509
-8 | -0.774 | 0.01067 | -0.003 | -72.522
-7.5 | -0.773 | 0.01001 | -0.004 | -77.255
-7 | -0.746 | 0.00943 | -0.005 | -79.169
-6.5 | -0.705 | 0.00892 | -0.007 | -79.055
-6 | -0.655 | 0.00847 | -0.008 | -77.313
-5.5 | -0.599 | 0.0074 | -0.009 | -80.883
-5 | -0.539 | 0.00795 | -0.01 | -67.824
-4.5 | -0.474 | 0.00758 | -0.011 | -62.553
-4 | -0.408 | 0.00731 | -0.012 | -55.773
-3.5 | -0.339 | 0.00705 | -0.013 | -48.152
-3 | -0.27 | 0.00685 | -0.014 | -39.446
-2.5 | -0.2 | 0.00674 | -0.015 | -29.645
-2 | -0.129 | 0.00607 | -0.016 | -21.313
-1.5 | -0.059 | 0.00587 | -0.018 | -9.965
-1 | 0.013 | 0.00538 | -0.019 | 2.371
-0.5 | 0.084 | 0.00548 | -0.02 | 15.341
0 | 0.155 | 0.00526 | -0.021 | 29.541
0.5 | 0.227 | 0.00543 | -0.022 | 41.693
1 | 0.298 | 0.00564 | -0.023 | 52.78
1.5 | 0.369 | 0.00589 | -0.024 | 62.641
2 | 0.44 | 0.00609 | -0.025 | 72.327
2.5 | 0.509 | 0.00643 | -0.027 | 79.131
3 | 0.577 | 0.00603 | -0.028 | 95.757
3.5 | 0.645 | 0.00705 | -0.029 | 91.507
4 | 0.712 | 0.00753 | -0.03 | 94.513
4.5 | 0.776 | 0.00824 | -0.031 | 94.199
5 | 0.839 | 0.0093 | -0.032 | 90.208
5.5 | 0.9 | 0.00977 | -0.033 | 92.166
6 | 0.959 | 0.0103 | -0.034 | 93.141
6.5 | 1.014 | 0.0109 | -0.035 | 93.086
7 | 1.062 | 0.01155 | -0.036 | 91.924
7.5 | 1.099 | 0.01231 | -0.037 | 89.308
8 | 1.123 | 0.01311 | -0.038 | 85.63
8.5 | 1.122 | 0.01425 | -0.039 | 78.724
9 | 1.069 | 0.01587 | -0.04 | 67.354
9.5 | 0.71 | 0.01781 | -0.04 | 39.87
10 | 0.743 | 0.01786 | -0.041 | 41.586
10.5 | 0.773 | 0.0195 | -0.042 | 39.661
11 | 0.801 | 0.02234 | -0.043 | 35.846
11.5 | 0.782 | 0.04072 | -0.04 | 19.212
12 | 0.866 | 0.02289 | -0.045 | 37.841
12.5 | 0.893 | 0.02577 | -0.046 | 34.662
13 | 0.915 | 0.03099 | -0.046 | 29.532
13.5 | 0.84 | 0.08233 | -0.035 | 10.206
14 | 0.95 | 0.04463 | -0.046 | 21.29
14.5 | 0.912 | 0.08128 | -0.04 | 11.226
15 | 0.928 | 0.09473 | -0.038 | 9.797
15.5 | 0.926 | 0.13294 | -0.031 | 6.968
16 | 0.955 | 0.13732 | -0.032 | 6.958
16.5 | 0.986 | 0.13877 | -0.034 | 7.106
17 | 1.01 | 0.15779 | -0.034 | 6.401
17.5 | 1.039 | 0.15993 | -0.035 | 6.495
18 | 1.069 | 0.16403 | -0.037 | 6.516
18.5 | 1.098 | 0.17058 | -0.038 | 6.436
19 | 1.122 | 0.1829 | -0.038 | 6.137
19.5 | 1.152 | 0.19498 | -0.04 | 5.909
20 | 1.181 | 0.19686 | -0.041 | 6

## 152. Re 20M Mach 0.50 (2)
BIGFOIL.COM POLAR EXPORT
NACA65-217 a=0.2
NACA65-217 a=0.2 |  |  |  | Cl Max: | 1.2835 | at alpha= | 11.5 | deg
XFOIL ncrit=9 |  |  |  | L/D Max: | 118.698 | at alpha= | 2.5 | deg
Re: | 20000000 |  |  | Cd Min: | 0.1249 | at alpha= | 16.5 | deg
Mach: | 0.5 |  |  | Cl=0 at alpha= | -1.2359 | deg
|  |  |  | @ Cl=0.1, Cd= | 0.0042832
|  |  |  | @ Cl=0.4, Cd= | 0.0036358
|  |  |  | @ Cl=0.6, Cd= | 0.0054935
alpha (deg) | Cl | Cd | Cm | Cl/Cd
-14.5 | -0.7093 | 0.10428 | -0.0498 | -6.8019
-14 | -0.7269 | 0.09142 | -0.0581 | -7.9512
-13.5 | -0.7429 | 0.07782 | -0.0678 | -9.5464
-13 | -0.7648 | 0.06536 | -0.0768 | -11.7013
-12.5 | -0.7948 | 0.05426 | -0.0833 | -14.648
-12 | -0.831 | 0.04439 | -0.0868 | -18.7204
-11.5 | -0.86 | 0.03659 | -0.087 | -23.5037
-11 | -0.8938 | 0.02953 | -0.0845 | -30.2675
-10.5 | -0.9198 | 0.02363 | -0.0794 | -38.9251
-10 | -0.9424 | 0.01835 | -0.0721 | -51.3569
-9.5 | -0.9511 | 0.01434 | -0.0633 | -66.325
-9 | -0.946 | 0.01164 | -0.054 | -81.2715
-8.5 | -0.9238 | 0.01003 | -0.0453 | -92.1037
-8 | -0.8922 | 0.0091 | -0.037 | -98.044
-7.5 | -0.8448 | 0.00855 | -0.0308 | -98.807
-7 | -0.7838 | 0.00808 | -0.0273 | -97.005
-6.5 | -0.7197 | 0.00765 | -0.0248 | -94.0784
-6 | -0.653 | 0.0073 | -0.023 | -89.4521
-5.5 | -0.585 | 0.00702 | -0.0218 | -83.3333
-5 | -0.5166 | 0.00674 | -0.021 | -76.6469
-4.5 | -0.448 | 0.00647 | -0.0206 | -69.2427
-4 | -0.3787 | 0.00627 | -0.0205 | -60.3987
-3.5 | -0.3097 | 0.00606 | -0.0206 | -51.1056
-3 | -0.2401 | 0.00586 | -0.021 | -40.9727
-2.5 | -0.1708 | 0.00567 | -0.0216 | -30.1235
-2 | -0.1033 | 0.0054 | -0.0219 | -19.1296
-1.5 | -0.0356 | 0.00509 | -0.0225 | -6.9941
-1 | 0.0318 | 0.00479 | -0.0231 | 6.6388
-0.5 | 0.0979 | 0.00431 | -0.0237 | 22.7146
0 | 0.1605 | 0.00351 | -0.0239 | 45.7265
0.5 | 0.232 | 0.00344 | -0.0253 | 67.4419
1 | 0.3038 | 0.00346 | -0.0266 | 87.8035
1.5 | 0.3757 | 0.00357 | -0.0279 | 105.2381
2 | 0.4459 | 0.00376 | -0.029 | 118.5904
2.5 | 0.5104 | 0.0043 | -0.0291 | 118.6977
3 | 0.5684 | 0.00514 | -0.028 | 110.5837
3.5 | 0.6274 | 0.0058 | -0.0269 | 108.1724
4 | 0.6837 | 0.00645 | -0.0252 | 106
4.5 | 0.7372 | 0.00711 | -0.0228 | 103.685
5 | 0.7875 | 0.00773 | -0.0197 | 101.8758
6 | 0.8696 | 0.00872 | -0.0095 | 99.7248
6.5 | 0.9113 | 0.00942 | -0.0048 | 96.741
7 | 0.9538 | 0.01027 | -0.0006 | 92.8724
7.5 | 0.9986 | 0.0112 | 0.0033 | 89.1607
8 | 1.0414 | 0.01231 | 0.0074 | 84.5979
8.5 | 1.0824 | 0.01361 | 0.0116 | 79.5298
9 | 1.1246 | 0.01499 | 0.0156 | 75.0233
9.5 | 1.1644 | 0.01656 | 0.0198 | 70.314
10 | 1.2017 | 0.01839 | 0.0242 | 65.3453
10.5 | 1.2384 | 0.02035 | 0.0287 | 60.855
11 | 1.2657 | 0.02296 | 0.0336 | 55.1263
11.5 | 1.2835 | 0.0263 | 0.0387 | 48.8023
12 | 1.2798 | 0.03111 | 0.0439 | 41.1379
12.5 | 1.2589 | 0.03739 | 0.0482 | 33.6694
13 | 1.2313 | 0.04476 | 0.051 | 27.5089
13.5 | 1.2029 | 0.05309 | 0.0518 | 22.6578
14 | 1.1715 | 0.06269 | 0.0504 | 18.6872
14.5 | 1.1388 | 0.07351 | 0.0467 | 15.4918
15 | 1.105 | 0.08565 | 0.0408 | 12.9013
15.5 | 1.0756 | 0.09842 | 0.0335 | 10.9287
16 | 1.049 | 0.11174 | 0.025 | 9.3879
16.5 | 1.0279 | 0.1249 | 0.0163 | 8.2298