## index
index | Re | Mach | Datasource
1 | 50000 | 0 | JavaFoil+Calcfoil stall+Eppler ext transition
2 | 50000 | 0 | XFOIL ncrit=9
3 | 50000 | 0.1 | JavaFoil+Calcfoil stall+Eppler ext transition
4 | 50000 | 0.1 | XFOIL ncrit=9
5 | 50000 | 0.25 | JavaFoil+Calcfoil stall+Eppler ext transition
6 | 50000 | 0.25 | XFOIL ncrit=9
7 | 50000 | 0.5 | JavaFoil+Calcfoil stall+Eppler ext transition
8 | 50000 | 0.5 | XFOIL ncrit=9
9 | 100000 | 0 | JavaFoil+Calcfoil stall+Eppler ext transition
10 | 100000 | 0 | XFOIL ncrit=9
11 | 100000 | 0.1 | JavaFoil+Calcfoil stall+Eppler ext transition
12 | 100000 | 0.1 | XFOIL ncrit=9
13 | 100000 | 0.25 | JavaFoil+Calcfoil stall+Eppler ext transition
14 | 100000 | 0.25 | XFOIL ncrit=9
15 | 100000 | 0.5 | JavaFoil+Calcfoil stall+Eppler ext transition
16 | 100000 | 0.5 | XFOIL ncrit=9
17 | 250000 | 0 | JavaFoil+Calcfoil stall+Eppler ext transition
18 | 250000 | 0 | XFOIL ncrit=9
19 | 250000 | 0.1 | JavaFoil+Calcfoil stall+Eppler ext transition
20 | 250000 | 0.1 | XFOIL ncrit=9
21 | 250000 | 0.25 | JavaFoil+Calcfoil stall+Eppler ext transition
22 | 250000 | 0.25 | XFOIL ncrit=9
23 | 250000 | 0.5 | JavaFoil+Calcfoil stall+Eppler ext transition
24 | 250000 | 0.5 | XFOIL ncrit=9
25 | 500000 | 0 | JavaFoil+Calcfoil stall+Eppler ext transition
26 | 500000 | 0 | XFOIL ncrit=9
27 | 500000 | 0.1 | JavaFoil+Calcfoil stall+Eppler ext transition
28 | 500000 | 0.1 | XFOIL ncrit=9
29 | 500000 | 0.25 | JavaFoil+Calcfoil stall+Eppler ext transition
30 | 500000 | 0.25 | XFOIL ncrit=9
31 | 500000 | 0.5 | JavaFoil+Calcfoil stall+Eppler ext transition
32 | 500000 | 0.5 | XFOIL ncrit=9
33 | 750000 | 0 | JavaFoil+Calcfoil stall+Eppler ext transition
34 | 750000 | 0 | XFOIL ncrit=9
35 | 750000 | 0.1 | JavaFoil+Calcfoil stall+Eppler ext transition
36 | 750000 | 0.1 | XFOIL ncrit=9
37 | 750000 | 0.25 | JavaFoil+Calcfoil stall+Eppler ext transition
38 | 750000 | 0.25 | XFOIL ncrit=9
39 | 750000 | 0.5 | JavaFoil+Calcfoil stall+Eppler ext transition
40 | 750000 | 0.5 | XFOIL ncrit=9
41 | 1000000 | 0 | JavaFoil+Calcfoil stall+Eppler ext transition
42 | 1000000 | 0 | XFOIL ncrit=9
43 | 1000000 | 0.1 | JavaFoil+Calcfoil stall+Eppler ext transition
44 | 1000000 | 0.1 | XFOIL ncrit=9
45 | 1000000 | 0.25 | JavaFoil+Calcfoil stall+Eppler ext transition
46 | 1000000 | 0.25 | XFOIL ncrit=9
47 | 1000000 | 0.5 | JavaFoil+Calcfoil stall+Eppler ext transition
48 | 1000000 | 0.5 | XFOIL ncrit=9
49 | 2000000 | 0 | JavaFoil+Calcfoil stall+Eppler ext transition
50 | 2000000 | 0 | XFOIL ncrit=9
51 | 2000000 | 0.1 | JavaFoil+Calcfoil stall+Eppler ext transition
52 | 2000000 | 0.1 | XFOIL ncrit=9
53 | 2000000 | 0.25 | JavaFoil+Calcfoil stall+Eppler ext transition
54 | 2000000 | 0.25 | XFOIL ncrit=9
55 | 2000000 | 0.5 | JavaFoil+Calcfoil stall+Eppler ext transition
56 | 2000000 | 0.5 | XFOIL ncrit=9
57 | 3000000 | 0 | JavaFoil+Calcfoil stall+Eppler ext transition
58 | 3000000 | 0 | XFOIL ncrit=9
59 | 3000000 | 0.1 | JavaFoil+Calcfoil stall+Eppler ext transition
60 | 3000000 | 0.1 | XFOIL ncrit=9
61 | 3000000 | 0.25 | JavaFoil+Calcfoil stall+Eppler ext transition
62 | 3000000 | 0.25 | XFOIL ncrit=9
63 | 3000000 | 0.5 | JavaFoil+Calcfoil stall+Eppler ext transition
64 | 3000000 | 0.5 | XFOIL ncrit=9
65 | 4000000 | 0 | JavaFoil+Calcfoil stall+Eppler ext transition
66 | 4000000 | 0 | XFOIL ncrit=9
67 | 4000000 | 0.1 | JavaFoil+Calcfoil stall+Eppler ext transition
68 | 4000000 | 0.1 | XFOIL ncrit=9
69 | 4000000 | 0.25 | JavaFoil+Calcfoil stall+Eppler ext transition
70 | 4000000 | 0.25 | XFOIL ncrit=9
71 | 4000000 | 0.5 | JavaFoil+Calcfoil stall+Eppler ext transition
72 | 4000000 | 0.5 | XFOIL ncrit=9
73 | 5000000 | 0 | JavaFoil+Calcfoil stall+Eppler ext transition
74 | 5000000 | 0 | XFOIL ncrit=9
75 | 5000000 | 0.1 | JavaFoil+Calcfoil stall+Eppler ext transition
76 | 5000000 | 0.1 | XFOIL ncrit=9
77 | 5000000 | 0.25 | JavaFoil+Calcfoil stall+Eppler ext transition
78 | 5000000 | 0.25 | XFOIL ncrit=9
79 | 5000000 | 0.5 | JavaFoil+Calcfoil stall+Eppler ext transition
80 | 5000000 | 0.5 | XFOIL ncrit=9
81 | 6000000 | 0 | JavaFoil+Calcfoil stall+Eppler ext transition
82 | 6000000 | 0 | XFOIL ncrit=9
83 | 6000000 | 0.1 | JavaFoil+Calcfoil stall+Eppler ext transition
84 | 6000000 | 0.1 | XFOIL ncrit=9
85 | 6000000 | 0.25 | JavaFoil+Calcfoil stall+Eppler ext transition
86 | 6000000 | 0.25 | XFOIL ncrit=9
87 | 6000000 | 0.5 | JavaFoil+Calcfoil stall+Eppler ext transition
88 | 6000000 | 0.5 | XFOIL ncrit=9
89 | 7000000 | 0 | JavaFoil+Calcfoil stall+Eppler ext transition
90 | 7000000 | 0 | XFOIL ncrit=9
91 | 7000000 | 0.1 | JavaFoil+Calcfoil stall+Eppler ext transition
92 | 7000000 | 0.1 | XFOIL ncrit=9
93 | 7000000 | 0.25 | JavaFoil+Calcfoil stall+Eppler ext transition
94 | 7000000 | 0.25 | XFOIL ncrit=9
95 | 7000000 | 0.5 | JavaFoil+Calcfoil stall+Eppler ext transition
96 | 7000000 | 0.5 | XFOIL ncrit=9
97 | 8000000 | 0 | JavaFoil+Calcfoil stall+Eppler ext transition
98 | 8000000 | 0 | XFOIL ncrit=9
99 | 8000000 | 0.1 | JavaFoil+Calcfoil stall+Eppler ext transition
100 | 8000000 | 0.1 | XFOIL ncrit=9
101 | 8000000 | 0.25 | JavaFoil+Calcfoil stall+Eppler ext transition
102 | 8000000 | 0.25 | XFOIL ncrit=9
103 | 8000000 | 0.5 | JavaFoil+Calcfoil stall+Eppler ext transition
104 | 8000000 | 0.5 | XFOIL ncrit=9
105 | 10000000 | 0 | JavaFoil+Calcfoil stall+Eppler ext transition
106 | 10000000 | 0 | XFOIL ncrit=9
107 | 10000000 | 0.1 | JavaFoil+Calcfoil stall+Eppler ext transition
108 | 10000000 | 0.1 | XFOIL ncrit=9
109 | 10000000 | 0.25 | JavaFoil+Calcfoil stall+Eppler ext transition
110 | 10000000 | 0.25 | XFOIL ncrit=9
111 | 10000000 | 0.5 | JavaFoil+Calcfoil stall+Eppler ext transition
112 | 10000000 | 0.5 | XFOIL ncrit=9
113 | 12000000 | 0 | JavaFoil+Calcfoil stall+Eppler ext transition
114 | 12000000 | 0 | XFOIL ncrit=9
115 | 12000000 | 0.1 | JavaFoil+Calcfoil stall+Eppler ext transition
116 | 12000000 | 0.1 | XFOIL ncrit=9
117 | 12000000 | 0.25 | JavaFoil+Calcfoil stall+Eppler ext transition
118 | 12000000 | 0.25 | XFOIL ncrit=9
119 | 12000000 | 0.5 | JavaFoil+Calcfoil stall+Eppler ext transition
120 | 12000000 | 0.5 | XFOIL ncrit=9
121 | 14000000 | 0 | JavaFoil+Calcfoil stall+Eppler ext transition
122 | 14000000 | 0 | XFOIL ncrit=9
123 | 14000000 | 0.1 | JavaFoil+Calcfoil stall+Eppler ext transition
124 | 14000000 | 0.1 | XFOIL ncrit=9
125 | 14000000 | 0.25 | JavaFoil+Calcfoil stall+Eppler ext transition
126 | 14000000 | 0.25 | XFOIL ncrit=9
127 | 14000000 | 0.5 | JavaFoil+Calcfoil stall+Eppler ext transition
128 | 14000000 | 0.5 | XFOIL ncrit=9
129 | 16000000 | 0 | JavaFoil+Calcfoil stall+Eppler ext transition
130 | 16000000 | 0 | XFOIL ncrit=9
131 | 16000000 | 0.1 | JavaFoil+Calcfoil stall+Eppler ext transition
132 | 16000000 | 0.1 | XFOIL ncrit=9
133 | 16000000 | 0.25 | JavaFoil+Calcfoil stall+Eppler ext transition
134 | 16000000 | 0.25 | XFOIL ncrit=9
135 | 16000000 | 0.5 | JavaFoil+Calcfoil stall+Eppler ext transition
136 | 16000000 | 0.5 | XFOIL ncrit=9
137 | 18000000 | 0 | JavaFoil+Calcfoil stall+Eppler ext transition
138 | 18000000 | 0 | XFOIL ncrit=9
139 | 18000000 | 0.1 | JavaFoil+Calcfoil stall+Eppler ext transition
140 | 18000000 | 0.1 | XFOIL ncrit=9
141 | 18000000 | 0.25 | JavaFoil+Calcfoil stall+Eppler ext transition
142 | 18000000 | 0.25 | XFOIL ncrit=9
143 | 18000000 | 0.5 | JavaFoil+Calcfoil stall+Eppler ext transition
144 | 18000000 | 0.5 | XFOIL ncrit=9
145 | 20000000 | 0 | JavaFoil+Calcfoil stall+Eppler ext transition
146 | 20000000 | 0 | XFOIL ncrit=9
147 | 20000000 | 0.1 | JavaFoil+Calcfoil stall+Eppler ext transition
148 | 20000000 | 0.1 | XFOIL ncrit=9
149 | 20000000 | 0.25 | JavaFoil+Calcfoil stall+Eppler ext transition
150 | 20000000 | 0.25 | XFOIL ncrit=9
151 | 20000000 | 0.5 | JavaFoil+Calcfoil stall+Eppler ext transition
152 | 20000000 | 0.5 | XFOIL ncrit=9

## 1. Re 50k Mach 0.00 (1)
BIGFOIL.COM POLAR EXPORT
NACA66A309
NACA66A309 |  |  |  | Cl Max: | 0.79 | at alpha= | 8 | deg
JavaFoil+Calcfoil stall+Eppler ext transition |  |  |  | L/D Max: | 30.541 | at alpha= | 2.5 | deg
Re: | 50000 |  |  | Cd Min: | 0.01533 | at alpha= | -1 | deg
Mach: | 0 |  |  | Cl=0 at alpha= | -2.4149 | deg
|  |  |  | @ Cl=0.1, Cd= | 0.031687
|  |  |  | @ Cl=0.4, Cd= | 0.016684
|  |  |  | @ Cl=0.6, Cd= | 0.25139
alpha (deg) | Cl | Cd | Cm | Cl/Cd
-15.5 | -0.29 | 0.40044 | -0.012 | -0.723
-15 | -0.308 | 0.38382 | -0.013 | -0.801
-14.5 | -0.326 | 0.35563 | -0.013 | -0.917
-14 | -0.345 | 0.33062 | -0.013 | -1.043
-13.5 | -0.364 | 0.28815 | -0.013 | -1.264
-13 | -0.383 | 0.24864 | -0.013 | -1.541
-12.5 | -0.401 | 0.22597 | -0.013 | -1.776
-12 | -0.418 | 0.20488 | -0.014 | -2.042
-11.5 | -0.434 | 0.19292 | -0.014 | -2.248
-11 | -0.447 | 0.16406 | -0.014 | -2.722
-10.5 | -0.452 | 0.14584 | -0.015 | -3.103
-10 | -0.452 | 0.12419 | -0.015 | -3.642
-9.5 | -0.448 | 0.11429 | -0.015 | -3.923
-9 | -0.44 | 0.10052 | -0.015 | -4.381
-8.5 | -0.428 | 0.09477 | -0.015 | -4.518
-8 | -0.412 | 0.08109 | -0.016 | -5.078
-7.5 | -0.391 | 0.07355 | -0.016 | -5.316
-7 | -0.366 | 0.06715 | -0.017 | -5.449
-6.5 | -0.337 | 0.06118 | -0.017 | -5.505
-6 | -0.304 | 0.05687 | -0.017 | -5.344
-5.5 | -0.268 | 0.05263 | -0.018 | -5.09
-5 | -0.229 | 0.04809 | -0.019 | -4.764
-4.5 | -0.188 | 0.04518 | -0.02 | -4.157
-4 | -0.145 | 0.04276 | -0.021 | -3.385
-3.5 | -0.1 | 0.04051 | -0.021 | -2.472
-3 | -0.055 | 0.0388 | -0.022 | -1.406
-2.5 | -0.008 | 0.03729 | -0.023 | -0.221
-2 | 0.039 | 0.0361 | -0.025 | 1.067
-1.5 | 0.086 | 0.03521 | -0.026 | 2.429
-1 | 0.165 | 0.01533 | -0.057 | 10.739
-0.5 | 0.221 | 0.0157 | -0.057 | 14.078
0 | 0.273 | 0.0163 | -0.057 | 16.783
0.5 | 0.33 | 0.01644 | -0.058 | 20.06
1 | 0.386 | 0.01662 | -0.059 | 23.222
1.5 | 0.441 | 0.01687 | -0.059 | 26.125
2 | 0.496 | 0.01713 | -0.06 | 28.923
2.5 | 0.564 | 0.01847 | -0.062 | 30.541
3 | 0.503 | 0.03536 | -0.029 | 14.235
3.5 | 0.546 | 0.03725 | -0.028 | 14.661
4 | 0.587 | 0.0393 | -0.027 | 14.937
4.5 | 0.626 | 0.04109 | -0.026 | 15.236
5 | 0.662 | 0.04419 | -0.025 | 14.989
5.5 | 0.696 | 0.04759 | -0.024 | 14.62
6 | 0.725 | 0.05224 | -0.023 | 13.887
6.5 | 0.751 | 0.05668 | -0.023 | 13.256
7 | 0.773 | 0.06303 | -0.022 | 12.26
7.5 | 0.787 | 0.0691 | -0.022 | 11.393
8 | 0.79 | 0.07952 | -0.022 | 9.934
8.5 | 0.785 | 0.0906 | -0.022 | 8.669
9 | 0.774 | 0.09885 | -0.021 | 7.829
9.5 | 0.756 | 0.10748 | -0.021 | 7.035
10 | 0.733 | 0.11687 | -0.021 | 6.271
10.5 | 0.705 | 0.1409 | -0.021 | 5.005
11 | 0.674 | 0.16228 | -0.02 | 4.154
11.5 | 0.641 | 0.17049 | -0.021 | 3.76
12 | 0.606 | 0.19264 | -0.021 | 3.148
12.5 | 0.571 | 0.20217 | -0.022 | 2.826
13 | 0.536 | 0.25139 | -0.02 | 2.134

## 2. Re 50k Mach 0.00 (2)
BIGFOIL.COM POLAR EXPORT
NACA66A309
NACA66A309 |  |  |  | Cl Max: | 0.9617 | at alpha= | 20 | deg
XFOIL ncrit=9 |  |  |  | L/D Max: | 24.4574 | at alpha= | 6 | deg
Re: | 50000 |  |  | Cd Min: | 0.2639 | at alpha= | 20 | deg
Mach: | 0 |  |  | Cl=0 at alpha= | 0.775 | deg
|  |  |  | @ Cl=0.1, Cd= | 0.024001
|  |  |  | @ Cl=0.4, Cd= | 0.036054
|  |  |  | @ Cl=0.6, Cd= | 0.035584
alpha (deg) | Cl | Cd | Cm | Cl/Cd
-20 | -0.677 | 0.24391 | 0.0236 | -2.7756
-19.5 | -0.6689 | 0.24447 | 0.0178 | -2.7361
-19 | -0.6448 | 0.2307 | 0.0158 | -2.795
-18.5 | -0.6267 | 0.2236 | 0.0127 | -2.8028
-18 | -0.6128 | 0.21877 | 0.0084 | -2.8011
-17.5 | -0.6095 | 0.21942 | 0.0026 | -2.7778
-17 | -0.5817 | 0.20526 | 0.0014 | -2.834
-16.5 | -0.5658 | 0.19878 | -0.0017 | -2.8464
-16 | -0.5617 | 0.19683 | -0.0068 | -2.8537
-15.5 | -0.5396 | 0.18621 | -0.0086 | -2.8978
-15 | -0.5258 | 0.17996 | -0.0115 | -2.9218
-14.5 | -0.5342 | 0.17982 | -0.0171 | -2.9707
-14 | -0.5014 | 0.16681 | -0.017 | -3.0058
-13.5 | -0.4945 | 0.16078 | -0.0201 | -3.0756
-13 | -0.4909 | 0.15607 | -0.0232 | -3.1454
-12.5 | -0.472 | 0.14727 | -0.0241 | -3.205
-12 | -0.4644 | 0.14057 | -0.0262 | -3.3037
-11.5 | -0.4795 | 0.138 | -0.0307 | -3.4746
-11 | -0.4722 | 0.13094 | -0.0318 | -3.6062
-10.5 | -0.4511 | 0.12185 | -0.0311 | -3.7021
-10 | -0.4401 | 0.11509 | -0.0307 | -3.824
-9.5 | -0.4534 | 0.1109 | -0.0316 | -4.0884
-9 | -0.4509 | 0.10508 | -0.0295 | -4.291
-8.5 | -0.4363 | 0.09845 | -0.0254 | -4.4317
-8 | -0.4564 | 0.09501 | -0.0208 | -4.8037
-7.5 | -0.462 | 0.09059 | -0.0142 | -5.0999
-7 | -0.437 | 0.08441 | -0.0072 | -5.1771
-6.5 | -0.4342 | 0.0805 | 0.0019 | -5.3938
-5 | -0.4021 | 0.06533 | 0.0188 | -6.1549
-4 | -0.4451 | 0.03974 | -0.0275 | -11.2003
-3.5 | -0.3933 | 0.03452 | -0.0265 | -11.3934
-3 | -0.3405 | 0.03062 | -0.0249 | -11.1202
-2.5 | -0.2904 | 0.02766 | -0.0229 | -10.4989
-2 | -0.2417 | 0.02553 | -0.0201 | -9.4673
-1.5 | -0.1951 | 0.02331 | -0.0185 | -8.3698
-1 | -0.1437 | 0.02056 | -0.0135 | -6.9893
-0.5 | -0.1053 | 0.0208 | -0.0118 | -5.0625
0 | -0.0647 | 0.0212 | -0.0107 | -3.0519
0.5 | -0.0231 | 0.02173 | -0.0099 | -1.063
1 | 0.0189 | 0.02239 | -0.0092 | 0.84413
1.5 | 0.0608 | 0.02316 | -0.0086 | 2.6252
2 | 0.1023 | 0.02405 | -0.0081 | 4.2536
2.5 | 0.1432 | 0.02508 | -0.0077 | 5.7097
3 | 0.1832 | 0.02627 | -0.0073 | 6.9737
3.5 | 0.2218 | 0.02763 | -0.0071 | 8.0275
4 | 0.2588 | 0.02921 | -0.0069 | 8.86
4.5 | 0.2942 | 0.03105 | -0.0069 | 9.475
5 | 0.3273 | 0.03322 | -0.0071 | 9.8525
5.5 | 0.4648 | 0.03858 | -0.0262 | 12.0477
6 | 0.7753 | 0.0317 | -0.0305 | 24.4574
6.5 | 0.8494 | 0.03748 | -0.0316 | 22.6628
7 | 0.9018 | 0.04445 | -0.0294 | 20.288
7.5 | 0.9382 | 0.05243 | -0.0264 | 17.8943
8 | 0.9564 | 0.0605 | -0.0213 | 15.8083
8.5 | 0.939 | 0.07123 | -0.0171 | 13.1826
9 | 0.8652 | 0.08417 | -0.019 | 10.2792
10 | 0.7245 | 0.11764 | -0.0497 | 6.1586
10.5 | 0.7553 | 0.12779 | -0.0498 | 5.9105
11 | 0.7431 | 0.13401 | -0.0502 | 5.5451
11.5 | 0.7771 | 0.14347 | -0.0484 | 5.4165
12 | 0.7866 | 0.15158 | -0.0488 | 5.1893
12.5 | 0.7714 | 0.15712 | -0.052 | 4.9096
13 | 0.7938 | 0.16674 | -0.0525 | 4.7607
13.5 | 0.7895 | 0.1728 | -0.0561 | 4.5689
14 | 0.8007 | 0.18033 | -0.0583 | 4.4402
14.5 | 0.8294 | 0.19128 | -0.0586 | 4.3361
15 | 0.84 | 0.19907 | -0.0615 | 4.2196
15.5 | 0.8395 | 0.20323 | -0.0664 | 4.1308
16 | 0.8457 | 0.20933 | -0.0711 | 4.04
16.5 | 0.8649 | 0.21847 | -0.0736 | 3.9589
17 | 0.8785 | 0.22496 | -0.0772 | 3.9051
17.5 | 0.8877 | 0.23095 | -0.0824 | 3.8437
18 | 0.9193 | 0.24559 | -0.0826 | 3.7432
18.5 | 0.9163 | 0.24433 | -0.0906 | 3.7503
19 | 0.9491 | 0.26094 | -0.0904 | 3.6372
19.5 | 0.948 | 0.25858 | -0.0985 | 3.6662
20 | 0.9617 | 0.2639 | -0.1034 | 3.6442

## 3. Re 50k Mach 0.10 (1)
BIGFOIL.COM POLAR EXPORT
NACA66A309
NACA66A309 |  |  |  | Cl Max: | 0.786 | at alpha= | 8 | deg
JavaFoil+Calcfoil stall+Eppler ext transition |  |  |  | L/D Max: | 30.611 | at alpha= | 2.5 | deg
Re: | 50000 |  |  | Cd Min: | 0.01493 | at alpha= | -1 | deg
Mach: | 0.1 |  |  | Cl=0 at alpha= | -2.4149 | deg
|  |  |  | @ Cl=0.1, Cd= | 0.031641
|  |  |  | @ Cl=0.4, Cd= | 0.016707
|  |  |  | @ Cl=0.6, Cd= | 0.24828
alpha (deg) | Cl | Cd | Cm | Cl/Cd
-15 | -0.267 | 0.41851 | -0.013 | -0.638
-14.5 | -0.288 | 0.40289 | -0.013 | -0.714
-14 | -0.309 | 0.36018 | -0.013 | -0.857
-13.5 | -0.33 | 0.30613 | -0.013 | -1.079
-13 | -0.352 | 0.27001 | -0.014 | -1.304
-12.5 | -0.373 | 0.25228 | -0.014 | -1.48
-12 | -0.394 | 0.2166 | -0.014 | -1.817
-11.5 | -0.412 | 0.18846 | -0.014 | -2.188
-11 | -0.429 | 0.16904 | -0.014 | -2.535
-10.5 | -0.438 | 0.14921 | -0.015 | -2.933
-10 | -0.44 | 0.13152 | -0.015 | -3.347
-9.5 | -0.439 | 0.11594 | -0.015 | -3.785
-9 | -0.433 | 0.10571 | -0.015 | -4.099
-8.5 | -0.423 | 0.09573 | -0.015 | -4.42
-8 | -0.408 | 0.08381 | -0.016 | -4.874
-7.5 | -0.389 | 0.07443 | -0.016 | -5.226
-7 | -0.365 | 0.06783 | -0.017 | -5.38
-6.5 | -0.337 | 0.06171 | -0.017 | -5.454
-6 | -0.304 | 0.05771 | -0.017 | -5.272
-5.5 | -0.269 | 0.05312 | -0.018 | -5.055
-5 | -0.23 | 0.04844 | -0.019 | -4.745
-4.5 | -0.189 | 0.04544 | -0.02 | -4.15
-4 | -0.145 | 0.04295 | -0.021 | -3.384
-3.5 | -0.101 | 0.04063 | -0.021 | -2.476
-3 | -0.055 | 0.03877 | -0.022 | -1.414
-2.5 | -0.008 | 0.03731 | -0.023 | -0.222
-2 | 0.039 | 0.03612 | -0.025 | 1.071
-1.5 | 0.086 | 0.03524 | -0.026 | 2.439
-1 | 0.165 | 0.01493 | -0.057 | 11.075
-0.5 | 0.222 | 0.01573 | -0.057 | 14.123
0 | 0.275 | 0.01632 | -0.058 | 16.84
0.5 | 0.331 | 0.01647 | -0.058 | 20.125
1 | 0.388 | 0.01665 | -0.059 | 23.291
1.5 | 0.443 | 0.01691 | -0.06 | 26.196
2 | 0.498 | 0.01717 | -0.06 | 29.002
2.5 | 0.567 | 0.01851 | -0.063 | 30.611
3 | 0.506 | 0.03541 | -0.03 | 14.284
3.5 | 0.549 | 0.03733 | -0.028 | 14.698
4 | 0.59 | 0.0394 | -0.027 | 14.967
4.5 | 0.629 | 0.04127 | -0.026 | 15.234
5 | 0.665 | 0.0445 | -0.025 | 14.943
5.5 | 0.698 | 0.04806 | -0.024 | 14.522
6 | 0.727 | 0.0524 | -0.023 | 13.877
6.5 | 0.752 | 0.05753 | -0.023 | 13.077
7 | 0.773 | 0.06446 | -0.023 | 11.986
7.5 | 0.785 | 0.07107 | -0.022 | 11.053
8 | 0.786 | 0.07991 | -0.022 | 9.832
8.5 | 0.778 | 0.08754 | -0.022 | 8.889
9 | 0.763 | 0.10416 | -0.021 | 7.326
9.5 | 0.741 | 0.11327 | -0.022 | 6.544
10 | 0.714 | 0.1214 | -0.021 | 5.878
10.5 | 0.681 | 0.14326 | -0.02 | 4.756
11 | 0.646 | 0.16684 | -0.019 | 3.87
11.5 | 0.608 | 0.17847 | -0.021 | 3.407
12 | 0.569 | 0.19528 | -0.022 | 2.914
12.5 | 0.53 | 0.22217 | -0.022 | 2.386
13 | 0.492 | 0.24828 | -0.021 | 1.98

## 4. Re 50k Mach 0.10 (2)
BIGFOIL.COM POLAR EXPORT
NACA66A309
NACA66A309 |  |  |  | Cl Max: | 0.965 | at alpha= | 20 | deg
XFOIL ncrit=9 |  |  |  | L/D Max: | 24.3651 | at alpha= | 6 | deg
Re: | 50000 |  |  | Cd Min: | 0.2648 | at alpha= | 20 | deg
Mach: | 0.1 |  |  | Cl=0 at alpha= | 0.78436 | deg
|  |  |  | @ Cl=0.1, Cd= | 0.024079
|  |  |  | @ Cl=0.4, Cd= | 0.036134
|  |  |  | @ Cl=0.6, Cd= | 0.035851
alpha (deg) | Cl | Cd | Cm | Cl/Cd
-20 | -0.6794 | 0.24516 | 0.0236 | -2.7713
-19.5 | -0.672 | 0.24629 | 0.0177 | -2.7285
-19 | -0.6457 | 0.23088 | 0.0161 | -2.7967
-18.5 | -0.628 | 0.22416 | 0.0128 | -2.8016
-18 | -0.6147 | 0.21981 | 0.0083 | -2.7965
-17.5 | -0.6125 | 0.22107 | 0.0023 | -2.7706
-17 | -0.582 | 0.20554 | 0.0015 | -2.8316
-16.5 | -0.5667 | 0.19937 | -0.0018 | -2.8425
-16 | -0.5644 | 0.19821 | -0.0072 | -2.8475
-15.5 | -0.539 | 0.18638 | -0.0085 | -2.8919
-15 | -0.5269 | 0.18069 | -0.0117 | -2.916
-14.5 | -0.537 | 0.18112 | -0.0176 | -2.9649
-14 | -0.5021 | 0.16745 | -0.0173 | -2.9985
-13.5 | -0.4912 | 0.16057 | -0.0198 | -3.0591
-13 | -0.4936 | 0.15716 | -0.0237 | -3.1407
-12.5 | -0.4726 | 0.14789 | -0.0244 | -3.1956
-12 | -0.4624 | 0.14082 | -0.0262 | -3.2836
-11.5 | -0.4581 | 0.13464 | -0.0283 | -3.4024
-11 | -0.4526 | 0.1282 | -0.0298 | -3.5304
-10.5 | -0.4439 | 0.12159 | -0.0304 | -3.6508
-10 | -0.4406 | 0.11568 | -0.0309 | -3.8088
-9.5 | -0.4384 | 0.10963 | -0.0305 | -3.9989
-9 | -0.4341 | 0.10391 | -0.0286 | -4.1777
-8.5 | -0.438 | 0.09911 | -0.0254 | -4.4193
-8 | -0.4372 | 0.09381 | -0.0208 | -4.6605
-7.5 | -0.4662 | 0.0914 | -0.014 | -5.1007
-7 | -0.4387 | 0.08501 | -0.007 | -5.1606
-6.5 | -0.4167 | 0.07981 | 0.0009 | -5.2212
-5 | -0.4065 | 0.06557 | 0.0183 | -6.1995
-4.5 | -0.5374 | 0.05191 | -0.0165 | -10.3525
-4 | -0.4484 | 0.04016 | -0.0275 | -11.1653
-3.5 | -0.3971 | 0.03478 | -0.0266 | -11.4175
-3 | -0.3436 | 0.03087 | -0.025 | -11.1305
-2.5 | -0.293 | 0.02785 | -0.023 | -10.5206
-2 | -0.2439 | 0.02568 | -0.0202 | -9.4977
-1.5 | -0.1973 | 0.02355 | -0.0185 | -8.3779
-1 | -0.145 | 0.02062 | -0.0135 | -7.032
-0.5 | -0.1066 | 0.02086 | -0.0118 | -5.1103
0 | -0.0658 | 0.02126 | -0.0107 | -3.095
0.5 | -0.024 | 0.02179 | -0.0098 | -1.1014
1 | 0.0182 | 0.02244 | -0.0091 | 0.81105
1.5 | 0.0603 | 0.02322 | -0.0085 | 2.5969
2 | 0.1019 | 0.02412 | -0.008 | 4.2247
2.5 | 0.143 | 0.02516 | -0.0076 | 5.6836
3 | 0.1831 | 0.02635 | -0.0073 | 6.9488
3.5 | 0.2219 | 0.02773 | -0.007 | 8.0022
4 | 0.2591 | 0.02932 | -0.0069 | 8.837
4.5 | 0.2945 | 0.03119 | -0.0069 | 9.4421
5 | 0.3277 | 0.03338 | -0.0071 | 9.8173
5.5 | 0.4663 | 0.03866 | -0.0262 | 12.0616
6 | 0.7809 | 0.03205 | -0.0305 | 24.3651
6.5 | 0.8532 | 0.0379 | -0.0313 | 22.5119
7 | 0.9043 | 0.04493 | -0.0289 | 20.1269
7.5 | 0.9398 | 0.053 | -0.0259 | 17.7321
8 | 0.9562 | 0.0614 | -0.021 | 15.5733
9 | 0.8744 | 0.08557 | -0.0196 | 10.2185
10 | 0.7242 | 0.118 | -0.0497 | 6.1373
10.5 | 0.7531 | 0.1281 | -0.05 | 5.879
11 | 0.7452 | 0.13474 | -0.0504 | 5.5307
11.5 | 0.7526 | 0.14207 | -0.0505 | 5.2974
12 | 0.7752 | 0.15079 | -0.05 | 5.1409
12.5 | 0.7707 | 0.15766 | -0.0525 | 4.8884
13 | 0.799 | 0.16794 | -0.0524 | 4.7577
13.5 | 0.7918 | 0.17364 | -0.0563 | 4.56
14 | 0.7998 | 0.18076 | -0.0591 | 4.4247
14.5 | 0.8342 | 0.19266 | -0.0585 | 4.3299
15 | 0.8452 | 0.20057 | -0.0615 | 4.214
15.5 | 0.8372 | 0.20307 | -0.0676 | 4.1227
16 | 0.8476 | 0.21004 | -0.0717 | 4.0354
16.5 | 0.8697 | 0.22005 | -0.0737 | 3.9523
17 | 0.8777 | 0.22477 | -0.0785 | 3.9049
17.5 | 0.8912 | 0.23209 | -0.0828 | 3.8399
18 | 0.9248 | 0.24776 | -0.0828 | 3.7326
18.5 | 0.9197 | 0.24543 | -0.0911 | 3.7473
19 | 0.944 | 0.25637 | -0.0928 | 3.6822
19.5 | 0.9523 | 0.26012 | -0.0989 | 3.661
20 | 0.965 | 0.2648 | -0.1043 | 3.6443

## 5. Re 50k Mach 0.25 (1)
BIGFOIL.COM POLAR EXPORT
NACA66A309
NACA66A309 |  |  |  | Cl Max: | 0.766 | at alpha= | 7.5 | deg
JavaFoil+Calcfoil stall+Eppler ext transition |  |  |  | L/D Max: | 30.942 | at alpha= | 2.5 | deg
Re: | 50000 |  |  | Cd Min: | 0.01503 | at alpha= | -1 | deg
Mach: | 0.25 |  |  | Cl=0 at alpha= | -2.4167 | deg
|  |  |  | @ Cl=0.1, Cd= | 0.42323
|  |  |  | @ Cl=0.4, Cd= | 0.42323
|  |  |  | @ Cl=0.6, Cd= | 0.42323
alpha (deg) | Cl | Cd | Cm | Cl/Cd
-13.5 | -0.062 | 0.27449 | -0.016 | -0.227
-13 | -0.06 | 0.24714 | -0.016 | -0.241
-12.5 | -0.057 | 0.97918 | -0.015 | -0.058
-12 | -0.145 | 0.56952 | -0.014 | -0.255
-11.5 | -0.21 | 0.37792 | -0.015 | -0.556
-11 | -0.264 | 0.29551 | -0.015 | -0.893
-10.5 | -0.304 | 0.22306 | -0.016 | -1.363
-10 | -0.333 | 0.18352 | -0.016 | -1.816
-9.5 | -0.356 | 0.1685 | -0.016 | -2.111
-9 | -0.371 | 0.14116 | -0.016 | -2.628
-8.5 | -0.379 | 0.11975 | -0.016 | -3.161
-8 | -0.378 | 0.09441 | -0.016 | -4.008
-7.5 | -0.37 | 0.08476 | -0.017 | -4.37
-7 | -0.355 | 0.07265 | -0.017 | -4.886
-6.5 | -0.333 | 0.06479 | -0.017 | -5.136
-6 | -0.304 | 0.05908 | -0.018 | -5.154
-5.5 | -0.271 | 0.05501 | -0.018 | -4.927
-5 | -0.233 | 0.05009 | -0.02 | -4.66
-4.5 | -0.192 | 0.04624 | -0.02 | -4.16
-4 | -0.149 | 0.0437 | -0.021 | -3.403
-3.5 | -0.103 | 0.0411 | -0.022 | -2.509
-3 | -0.056 | 0.03916 | -0.023 | -1.437
-2.5 | -0.008 | 0.03758 | -0.024 | -0.226
-2 | 0.04 | 0.03631 | -0.025 | 1.094
-1.5 | 0.088 | 0.03542 | -0.027 | 2.493
-1 | 0.17 | 0.01503 | -0.058 | 11.303
-0.5 | 0.228 | 0.01591 | -0.058 | 14.308
0 | 0.282 | 0.01649 | -0.059 | 17.11
0.5 | 0.34 | 0.01666 | -0.06 | 20.433
1 | 0.398 | 0.01685 | -0.061 | 23.639
1.5 | 0.455 | 0.01712 | -0.061 | 26.545
2 | 0.511 | 0.01739 | -0.062 | 29.376
2.5 | 0.581 | 0.01879 | -0.064 | 30.942
3 | 0.519 | 0.03562 | -0.03 | 14.573
3.5 | 0.563 | 0.03739 | -0.029 | 15.052
4 | 0.604 | 0.04 | -0.027 | 15.102
4.5 | 0.643 | 0.04274 | -0.026 | 15.04
5 | 0.678 | 0.04526 | -0.025 | 14.979
5.5 | 0.709 | 0.04914 | -0.025 | 14.421
6 | 0.734 | 0.05397 | -0.024 | 13.601
6.5 | 0.753 | 0.06092 | -0.023 | 12.364
7 | 0.765 | 0.06913 | -0.023 | 11.068
7.5 | 0.766 | 0.078 | -0.023 | 9.818
8 | 0.747 | 0.09206 | -0.022 | 8.111
8.5 | 0.714 | 0.10629 | -0.022 | 6.718
9 | 0.668 | 0.12327 | -0.022 | 5.423
9.5 | 0.611 | 0.15244 | -0.022 | 4.007
10 | 0.543 | 0.1795 | -0.021 | 3.024
10.5 | 0.467 | 0.20243 | -0.022 | 2.306
11 | 0.384 | 0.25224 | -0.021 | 1.521
11.5 | 0.294 | 0.28914 | -0.022 | 1.016
12 | 0.186 | 0.32591 | -0.024 | 0.571
12.5 | 0.083 | 0.42323 | -0.025 | 0.196

## 6. Re 50k Mach 0.25 (2)
BIGFOIL.COM POLAR EXPORT
NACA66A309
NACA66A309 |  |  |  | Cl Max: | 0.9852 | at alpha= | 20 | deg
XFOIL ncrit=9 |  |  |  | L/D Max: | 24.2765 | at alpha= | 5.5 | deg
Re: | 50000 |  |  | Cd Min: | 0.27154 | at alpha= | 19.5 | deg
Mach: | 0.25 |  |  | Cl=0 at alpha= | 0.83796 | deg
|  |  |  | @ Cl=0.1, Cd= | 0.024505
|  |  |  | @ Cl=0.4, Cd= | 0.035096
|  |  |  | @ Cl=0.6, Cd= | 0.030011
alpha (deg) | Cl | Cd | Cm | Cl/Cd
-20 | -0.6952 | 0.25384 | 0.0234 | -2.7387
-19.5 | -0.6746 | 0.24297 | 0.02 | -2.7765
-19 | -0.6533 | 0.23359 | 0.0173 | -2.7968
-18.5 | -0.6367 | 0.22793 | 0.0131 | -2.7934
-18 | -0.6288 | 0.22751 | 0.0073 | -2.7638
-17.5 | -0.6051 | 0.21544 | 0.0049 | -2.8087
-17 | -0.5863 | 0.208 | 0.0019 | -2.8188
-16.5 | -0.5758 | 0.20436 | -0.0029 | -2.8176
-16 | -0.5603 | 0.19678 | -0.0063 | -2.8473
-15.5 | -0.5403 | 0.18852 | -0.0085 | -2.866
-15 | -0.5388 | 0.18677 | -0.0136 | -2.8848
-14.5 | -0.5124 | 0.17525 | -0.0147 | -2.9238
-14 | -0.5139 | 0.17315 | -0.0194 | -2.9679
-13.5 | -0.4905 | 0.16302 | -0.0205 | -3.0088
-13 | -0.4777 | 0.15576 | -0.0227 | -3.0669
-12.5 | -0.4856 | 0.15327 | -0.027 | -3.1683
-12 | -0.4672 | 0.14447 | -0.0278 | -3.2339
-11.5 | -0.4548 | 0.13705 | -0.029 | -3.3185
-11 | -0.4486 | 0.13061 | -0.0305 | -3.4347
-10.5 | -0.4481 | 0.12505 | -0.0319 | -3.5834
-10 | -0.4317 | 0.1171 | -0.0311 | -3.6866
-9.5 | -0.444 | 0.1132 | -0.0314 | -3.9223
-9 | -0.4277 | 0.10582 | -0.0286 | -4.0418
-8.5 | -0.4261 | 0.10057 | -0.0253 | -4.2368
-8 | -0.4273 | 0.09544 | -0.0207 | -4.4772
-7.5 | -0.4275 | 0.09082 | -0.0147 | -4.7071
-7 | -0.4287 | 0.0866 | -0.0071 | -4.9503
-6.5 | -0.4085 | 0.08141 | 0.0008 | -5.0178
-5 | -0.4258 | 0.06746 | 0.0179 | -6.3119
-4.5 | -0.5342 | 0.05216 | -0.0208 | -10.2416
-4 | -0.4658 | 0.04252 | -0.0277 | -10.9548
-3.5 | -0.4166 | 0.03657 | -0.0269 | -11.3919
-3 | -0.3608 | 0.03226 | -0.0255 | -11.1841
-2.5 | -0.3076 | 0.02895 | -0.0237 | -10.6252
-2 | -0.2563 | 0.02654 | -0.0209 | -9.6571
-1.5 | -0.2084 | 0.02453 | -0.0186 | -8.4957
-1 | -0.1523 | 0.02097 | -0.0138 | -7.2628
-0.5 | -0.1135 | 0.02117 | -0.0118 | -5.3614
0 | -0.072 | 0.02156 | -0.0105 | -3.3395
0.5 | -0.0292 | 0.0221 | -0.0096 | -1.3213
1 | 0.014 | 0.02277 | -0.0089 | 0.61484
1.5 | 0.0571 | 0.02357 | -0.0083 | 2.4226
2 | 0.0998 | 0.0245 | -0.0077 | 4.0735
2.5 | 0.1418 | 0.02558 | -0.0074 | 5.5434
3 | 0.1828 | 0.02683 | -0.007 | 6.8133
3.5 | 0.2223 | 0.02828 | -0.0068 | 7.8607
4 | 0.2603 | 0.02996 | -0.0067 | 8.6883
4.5 | 0.2963 | 0.03193 | -0.0067 | 9.2797
5 | 0.3735 | 0.03577 | -0.0153 | 10.4417
5.5 | 0.6795 | 0.02799 | -0.023 | 24.2765
6 | 0.8081 | 0.03394 | -0.0302 | 23.8097
6.5 | 0.8718 | 0.04009 | -0.0294 | 21.7461
7 | 0.9149 | 0.04735 | -0.0262 | 19.3221
7.5 | 0.9471 | 0.05604 | -0.0231 | 16.9004
8 | 0.9413 | 0.06311 | -0.0168 | 14.9152
8.5 | 0.9517 | 0.07384 | -0.0145 | 12.8887
9 | 0.8822 | 0.08153 | -0.011 | 10.8206
9.5 | 0.8026 | 0.09877 | -0.0243 | 8.1259
10 | 0.7281 | 0.12037 | -0.0499 | 6.0488
11.5 | 0.763 | 0.14619 | -0.0518 | 5.2192
12 | 0.765 | 0.15313 | -0.053 | 4.9958
12.5 | 0.7887 | 0.16273 | -0.0533 | 4.8467
13 | 0.7821 | 0.1683 | -0.0567 | 4.6471
13.5 | 0.8145 | 0.17961 | -0.0567 | 4.5348
14 | 0.817 | 0.18626 | -0.0603 | 4.3863
14.5 | 0.8219 | 0.19239 | -0.064 | 4.2721
15 | 0.8315 | 0.19907 | -0.0676 | 4.1769
15.5 | 0.8459 | 0.20672 | -0.0708 | 4.092
16 | 0.868 | 0.21666 | -0.0732 | 4.0063
16.5 | 0.8786 | 0.22227 | -0.0775 | 3.9529
17 | 0.8883 | 0.2283 | -0.0827 | 3.8909
17.5 | 0.9175 | 0.24155 | -0.0839 | 3.7984
18 | 0.9195 | 0.24249 | -0.0911 | 3.7919
18.5 | 0.9448 | 0.25465 | -0.0929 | 3.7102
19 | 0.9519 | 0.25647 | -0.0997 | 3.7115
19.5 | 0.9804 | 0.27154 | -0.1008 | 3.6105
20 | 0.9852 | 0.2707 | -0.1086 | 3.6395

## 7. Re 50k Mach 0.50 (1)
BIGFOIL.COM POLAR EXPORT
NACA66A309
NACA66A309 |  |  |  | Cl Max: | 1.157 | at alpha= | 20 | deg
JavaFoil+Calcfoil stall+Eppler ext transition |  |  |  | L/D Max: | 32.051 | at alpha= | 2.5 | deg
Re: | 50000 |  |  | Cd Min: | 0.01546 | at alpha= | -1 | deg
Mach: | 0.5 |  |  | Cl=0 at alpha= | -2.4151 | deg
|  |  |  | @ Cl=0.1, Cd= | 0.035913
|  |  |  | @ Cl=0.4, Cd= | 0.017544
|  |  |  | @ Cl=0.6, Cd= | 0.22367
alpha (deg) | Cl | Cd | Cm | Cl/Cd
-20 | -0.93 | 0.42245 | -0.021 | -2.202
-19.5 | -0.905 | 0.41072 | -0.021 | -2.203
-19 | -0.879 | 0.41678 | -0.021 | -2.109
-18.5 | -0.853 | 0.37547 | -0.022 | -2.273
-18 | -0.825 | 0.36841 | -0.021 | -2.24
-17.5 | -0.799 | 0.36313 | -0.021 | -2.201
-17 | -0.773 | 0.36403 | -0.022 | -2.125
-16.5 | -0.747 | 0.35979 | -0.022 | -2.077
-16 | -0.722 | 0.34378 | -0.022 | -2.099
-15.5 | -0.696 | 0.32116 | -0.023 | -2.166
-15 | -0.668 | 0.31412 | -0.021 | -2.125
-14.5 | -0.642 | 0.29318 | -0.022 | -2.188
-14 | -0.615 | 0.29423 | -0.022 | -2.091
-13.5 | -0.589 | 0.29045 | -0.022 | -2.028
-13 | -0.563 | 0.27903 | -0.023 | -2.017
-12.5 | -0.537 | 0.27164 | -0.023 | -1.975
-12 | -0.509 | 0.25927 | -0.021 | -1.963
-11.5 | -0.483 | 0.23809 | -0.022 | -2.028
-11 | -0.456 | 0.23309 | -0.022 | -1.958
-10.5 | -0.43 | 0.22611 | -0.022 | -1.902
-10 | -0.404 | 0.22383 | -0.023 | -1.803
-9.5 | -0.377 | 0.21628 | -0.023 | -1.743
-9 | -0.35 | 0.22375 | -0.023 | -1.566
-8.5 | -0.323 | 0.20861 | -0.021 | -1.55
-8 | -0.297 | 0.18748 | -0.021 | -1.584
-7.5 | -0.27 | 0.18435 | -0.022 | -1.467
-7 | -0.244 | 0.18062 | -0.022 | -1.35
-6.5 | -0.217 | 0.16675 | -0.022 | -1.303
-6 | -0.191 | 0.13947 | -0.02 | -1.366
-5.5 | -0.164 | 0.12828 | -0.02 | -1.279
-5 | -0.218 | 0.06959 | -0.02 | -3.129
-4.5 | -0.2 | 0.0542 | -0.021 | -3.685
-4 | -0.161 | 0.04789 | -0.023 | -3.352
-3.5 | -0.113 | 0.04391 | -0.024 | -2.581
-3 | -0.062 | 0.04078 | -0.025 | -1.53
-2.5 | -0.009 | 0.03876 | -0.026 | -0.243
-2 | 0.044 | 0.03722 | -0.028 | 1.19
-1.5 | 0.099 | 0.03614 | -0.029 | 2.727
-1 | 0.19 | 0.01546 | -0.065 | 12.274
-0.5 | 0.248 | 0.01717 | -0.063 | 14.448
0 | 0.315 | 0.01722 | -0.065 | 18.268
0.5 | 0.379 | 0.01745 | -0.066 | 21.735
1 | 0.444 | 0.01774 | -0.067 | 25.015
1.5 | 0.506 | 0.01806 | -0.068 | 28.022
2 | 0.583 | 0.01947 | -0.071 | 29.914
2.5 | 0.645 | 0.02013 | -0.072 | 32.051
3 | 0.577 | 0.03659 | -0.032 | 15.762
3.5 | 0.622 | 0.03919 | -0.03 | 15.878
4 | 0.662 | 0.04234 | -0.029 | 15.623
4.5 | 0.69 | 0.04705 | -0.027 | 14.666
5 | 0.699 | 0.05511 | -0.025 | 12.678
5.5 | 0.655 | 0.07273 | -0.024 | 9.007
6 | 0.443 | 0.13738 | -0.026 | 3.223
6.5 | 0.469 | 0.16499 | -0.025 | 2.841
7 | 0.495 | 0.19678 | -0.03 | 2.516
7.5 | 0.521 | 0.19866 | -0.03 | 2.622
8 | 0.547 | 0.18405 | -0.031 | 2.971
8.5 | 0.573 | 0.20211 | -0.031 | 2.833
9 | 0.599 | 0.22354 | -0.035 | 2.68
9.5 | 0.625 | 0.22684 | -0.035 | 2.754
10 | 0.65 | 0.22776 | -0.036 | 2.856
10.5 | 0.676 | 0.2322 | -0.036 | 2.911
11 | 0.701 | 0.25797 | -0.036 | 2.719
11.5 | 0.728 | 0.25851 | -0.041 | 2.817
12 | 0.754 | 0.26278 | -0.041 | 2.868
12.5 | 0.779 | 0.26745 | -0.041 | 2.912
13 | 0.804 | 0.27259 | -0.042 | 2.95
13.5 | 0.829 | 0.28072 | -0.042 | 2.954
14 | 0.856 | 0.31935 | -0.045 | 2.682
14.5 | 0.881 | 0.32898 | -0.046 | 2.678
15 | 0.906 | 0.33297 | -0.046 | 2.721
15.5 | 0.931 | 0.35603 | -0.046 | 2.615
16 | 0.956 | 0.35492 | -0.048 | 2.695
16.5 | 0.983 | 0.36593 | -0.05 | 2.687
17 | 1.008 | 0.38342 | -0.05 | 2.628
17.5 | 1.032 | 0.38119 | -0.051 | 2.708
18 | 1.057 | 0.38803 | -0.051 | 2.724
18.5 | 1.084 | 0.40075 | -0.054 | 2.706
19 | 1.109 | 0.42571 | -0.055 | 2.604
19.5 | 1.133 | 0.42443 | -0.055 | 2.669
20 | 1.157 | 0.43321 | -0.055 | 2.671

## 8. Re 50k Mach 0.50 (2)
BIGFOIL.COM POLAR EXPORT
NACA66A309
NACA66A309 |  |  |  | Cl Max: | 1.0834 | at alpha= | 20 | deg
XFOIL ncrit=9 |  |  |  | L/D Max: | 23.164 | at alpha= | 5.5 | deg
Re: | 50000 |  |  | Cd Min: | 0.30012 | at alpha= | 20 | deg
Mach: | 0.5 |  |  | Cl=0 at alpha= | 1.0517 | deg
|  |  |  | @ Cl=0.1, Cd= | 0.026452
|  |  |  | @ Cl=0.4, Cd= | 0.038371
|  |  |  | @ Cl=0.6, Cd= | 0.038129
alpha (deg) | Cl | Cd | Cm | Cl/Cd
-20 | -0.7423 | 0.26691 | 0.0307 | -2.7811
-19.5 | -0.7247 | 0.26364 | 0.0243 | -2.7488
-19 | -0.7034 | 0.25477 | 0.0195 | -2.7609
-18.5 | -0.6784 | 0.24398 | 0.016 | -2.7806
-18 | -0.6583 | 0.23733 | 0.0111 | -2.7738
-17.5 | -0.648 | 0.23723 | 0.0045 | -2.7315
-17 | -0.6167 | 0.22156 | 0.0023 | -2.7834
-16.5 | -0.5974 | 0.21483 | -0.0021 | -2.7808
-16 | -0.5866 | 0.2117 | -0.0077 | -2.7709
-15.5 | -0.5577 | 0.19936 | -0.0098 | -2.7975
-15 | -0.5549 | 0.19895 | -0.0156 | -2.7891
-14.5 | -0.5248 | 0.18616 | -0.0174 | -2.8191
-14 | -0.5051 | 0.17783 | -0.0203 | -2.8404
-13.5 | -0.507 | 0.17654 | -0.0249 | -2.8719
-13 | -0.4802 | 0.16558 | -0.0265 | -2.9001
-12.5 | -0.4612 | 0.15716 | -0.0283 | -2.9346
-12 | -0.4479 | 0.15009 | -0.0303 | -2.9842
-11.5 | -0.4368 | 0.14347 | -0.0319 | -3.0445
-11 | -0.4328 | 0.13797 | -0.0333 | -3.1369
-10.5 | -0.42 | 0.13064 | -0.0334 | -3.2149
-10 | -0.4277 | 0.12687 | -0.0334 | -3.3712
-9.5 | -0.4186 | 0.12018 | -0.0317 | -3.4831
-9 | -0.4168 | 0.11454 | -0.0291 | -3.6389
-8.5 | -0.4059 | 0.10771 | -0.0255 | -3.7685
-8 | -0.4192 | 0.10418 | -0.0204 | -4.0238
-7.5 | -0.4048 | 0.09748 | -0.0153 | -4.1526
-7 | -0.393 | 0.09196 | -0.009 | -4.2736
-6.5 | -0.3838 | 0.08705 | -0.0018 | -4.409
-5 | -0.5563 | 0.07131 | -0.0094 | -7.8011
-4.5 | -0.5536 | 0.0602 | -0.0229 | -9.196
-4 | -0.5283 | 0.05202 | -0.0255 | -10.1557
-3.5 | -0.4881 | 0.04483 | -0.0266 | -10.8878
-3 | -0.4337 | 0.03885 | -0.0268 | -11.1634
-2.5 | -0.3754 | 0.03389 | -0.0257 | -11.077
-2 | -0.3162 | 0.03028 | -0.0239 | -10.4425
-1.5 | -0.256 | 0.02776 | -0.0206 | -9.2219
-1 | -0.2024 | 0.02569 | -0.018 | -7.8786
-0.5 | -0.1423 | 0.02262 | -0.0123 | -6.2909
0 | -0.0985 | 0.02292 | -0.01 | -4.2976
0.5 | -0.0522 | 0.02345 | -0.0086 | -2.226
1 | -0.0049 | 0.02418 | -0.0076 | -0.20265
1.5 | 0.0425 | 0.02508 | -0.0069 | 1.6946
2 | 0.0894 | 0.02616 | -0.0064 | 3.4174
2.5 | 0.1355 | 0.02743 | -0.0061 | 4.9398
3 | 0.1802 | 0.02893 | -0.0059 | 6.2288
3.5 | 0.2232 | 0.03068 | -0.0058 | 7.2751
4 | 0.264 | 0.03273 | -0.0058 | 8.066
4.5 | 0.3735 | 0.03755 | -0.0191 | 9.9467
5 | 0.4987 | 0.04143 | -0.0311 | 12.0372
5.5 | 0.7614 | 0.03287 | -0.0194 | 23.164
6 | 0.8728 | 0.04047 | -0.0226 | 21.5666
6.5 | 0.9118 | 0.04801 | -0.0191 | 18.9919
7 | 0.9117 | 0.05467 | -0.0129 | 16.6764
7.5 | 0.9053 | 0.06238 | -0.0082 | 14.5127
8 | 0.8676 | 0.06952 | -0.0038 | 12.4799
8.5 | 0.8252 | 0.07898 | -0.0052 | 10.4482
9 | 0.8058 | 0.0902 | -0.0097 | 8.9335
9.5 | 0.7798 | 0.10417 | -0.0205 | 7.4858
10 | 0.7726 | 0.1174 | -0.0293 | 6.5809
10.5 | 0.7499 | 0.13882 | -0.0536 | 5.402
11 | 0.7496 | 0.14655 | -0.0564 | 5.115
12 | 0.7743 | 0.16357 | -0.0614 | 4.7338
12.5 | 0.7982 | 0.17345 | -0.0632 | 4.6019
13 | 0.8184 | 0.1824 | -0.0652 | 4.4868
13.5 | 0.8302 | 0.19023 | -0.0688 | 4.3642
14 | 0.8424 | 0.19743 | -0.0728 | 4.2668
14.5 | 0.8603 | 0.20574 | -0.0766 | 4.1815
15 | 0.8791 | 0.21421 | -0.0806 | 4.1039
15.5 | 0.8987 | 0.22269 | -0.0845 | 4.0357
16 | 0.9183 | 0.23114 | -0.0889 | 3.9729
16.5 | 0.9377 | 0.23968 | -0.0936 | 3.9123
17 | 0.9649 | 0.25182 | -0.0968 | 3.8317
17.5 | 0.9803 | 0.2574 | -0.1028 | 3.8085
18 | 1.0001 | 0.26604 | -0.1081 | 3.7592
18.5 | 1.0235 | 0.27582 | -0.1124 | 3.7108
19 | 1.0412 | 0.28275 | -0.1187 | 3.6824
19.5 | 1.0657 | 0.29354 | -0.1228 | 3.6305
20 | 1.0834 | 0.30012 | -0.1294 | 3.6099

## 9. Re 100k Mach 0.00 (1)
BIGFOIL.COM POLAR EXPORT
NACA66A309
NACA66A309 |  |  |  | Cl Max: | 0.79 | at alpha= | 8 | deg
JavaFoil+Calcfoil stall+Eppler ext transition |  |  |  | L/D Max: | 42.733 | at alpha= | 2 | deg
Re: | 100000 |  |  | Cd Min: | 0.01109 | at alpha= | 0.5 | deg
Mach: | 0 |  |  | Cl=0 at alpha= | -2.4149 | deg
|  |  |  | @ Cl=0.1, Cd= | 0.014172
|  |  |  | @ Cl=0.4, Cd= | 0.011335
|  |  |  | @ Cl=0.6, Cd= | 0.19437
alpha (deg) | Cl | Cd | Cm | Cl/Cd
-15.5 | -0.29 | 0.31679 | -0.013 | -0.914
-15 | -0.308 | 0.30701 | -0.013 | -1.002
-14.5 | -0.326 | 0.28609 | -0.013 | -1.14
-14 | -0.345 | 0.25492 | -0.013 | -1.353
-13.5 | -0.364 | 0.22459 | -0.014 | -1.621
-13 | -0.383 | 0.21106 | -0.014 | -1.815
-12.5 | -0.401 | 0.18203 | -0.014 | -2.205
-12 | -0.418 | 0.16805 | -0.014 | -2.49
-11.5 | -0.434 | 0.1516 | -0.014 | -2.861
-11 | -0.447 | 0.13403 | -0.015 | -3.332
-10.5 | -0.452 | 0.12038 | -0.015 | -3.759
-10 | -0.452 | 0.10562 | -0.015 | -4.282
-9.5 | -0.448 | 0.09715 | -0.015 | -4.615
-9 | -0.44 | 0.08638 | -0.016 | -5.099
-8.5 | -0.428 | 0.08157 | -0.015 | -5.25
-8 | -0.412 | 0.0706 | -0.016 | -5.833
-7.5 | -0.391 | 0.06453 | -0.016 | -6.059
-7 | -0.366 | 0.05916 | -0.017 | -6.185
-6.5 | -0.337 | 0.05449 | -0.017 | -6.181
-6 | -0.304 | 0.05121 | -0.018 | -5.936
-5.5 | -0.268 | 0.04759 | -0.019 | -5.631
-5 | -0.229 | 0.04353 | -0.02 | -5.263
-4.5 | -0.188 | 0.04118 | -0.02 | -4.562
-4 | -0.145 | 0.03898 | -0.021 | -3.713
-3.5 | -0.1 | 0.03718 | -0.022 | -2.694
-3 | -0.055 | 0.03555 | -0.023 | -1.535
-2.5 | -0.008 | 0.03423 | -0.024 | -0.24
-2 | 0.039 | 0.0331 | -0.026 | 1.164
-1.5 | 0.106 | 0.01231 | -0.057 | 8.62
-1 | 0.165 | 0.0122 | -0.057 | 13.487
-0.5 | 0.223 | 0.01145 | -0.058 | 19.477
0 | 0.276 | 0.01178 | -0.058 | 23.455
0.5 | 0.333 | 0.01109 | -0.059 | 30.051
1 | 0.39 | 0.0113 | -0.06 | 34.482
1.5 | 0.444 | 0.01149 | -0.06 | 38.658
2 | 0.499 | 0.01169 | -0.061 | 42.733
2.5 | 0.565 | 0.01472 | -0.063 | 38.389
3 | 0.62 | 0.01523 | -0.063 | 40.711
3.5 | 0.547 | 0.03385 | -0.029 | 16.145
4 | 0.587 | 0.03574 | -0.027 | 16.429
4.5 | 0.626 | 0.03804 | -0.026 | 16.461
5 | 0.663 | 0.04071 | -0.026 | 16.275
5.5 | 0.696 | 0.0437 | -0.025 | 15.925
6 | 0.725 | 0.04724 | -0.023 | 15.358
6.5 | 0.751 | 0.05122 | -0.023 | 14.67
7 | 0.773 | 0.0568 | -0.023 | 13.605
7.5 | 0.787 | 0.062 | -0.022 | 12.697
8 | 0.79 | 0.06935 | -0.022 | 11.392
8.5 | 0.785 | 0.07773 | -0.022 | 10.105
9 | 0.774 | 0.08505 | -0.021 | 9.099
9.5 | 0.756 | 0.09168 | -0.022 | 8.248
10 | 0.733 | 0.102 | -0.022 | 7.186
10.5 | 0.705 | 0.11723 | -0.021 | 6.016
11 | 0.674 | 0.13395 | -0.021 | 5.033
11.5 | 0.641 | 0.1394 | -0.022 | 4.599
12 | 0.606 | 0.14738 | -0.021 | 4.114
12.5 | 0.571 | 0.16422 | -0.022 | 3.479
13 | 0.536 | 0.19437 | -0.022 | 2.76

## 10. Re 100k Mach 0.00 (2)
BIGFOIL.COM POLAR EXPORT
NACA66A309
NACA66A309 |  |  |  | Cl Max: | 0.9679 | at alpha= | 20 | deg
XFOIL ncrit=9 |  |  |  | L/D Max: | 37.55 | at alpha= | 4.5 | deg
Re: | 100000 |  |  | Cd Min: | 0.2666 | at alpha= | 20 | deg
Mach: | 0 |  |  | Cl=0 at alpha= | 0.68968 | deg
|  |  |  | @ Cl=0.1, Cd= | 0.020656
|  |  |  | @ Cl=0.4, Cd= | 0.025989
|  |  |  | @ Cl=0.6, Cd= | 0.020257
alpha (deg) | Cl | Cd | Cm | Cl/Cd
-20 | -0.6733 | 0.24006 | 0.0257 | -2.8047
-19.5 | -0.6566 | 0.23377 | 0.0218 | -2.8087
-19 | -0.64 | 0.22753 | 0.0178 | -2.8128
-18.5 | -0.6235 | 0.22156 | 0.0136 | -2.8141
-18 | -0.6092 | 0.21705 | 0.0088 | -2.8067
-17.5 | -0.6008 | 0.2151 | 0.0032 | -2.7931
-17 | -0.5951 | 0.21276 | -0.0019 | -2.797
-16.5 | -0.5687 | 0.19806 | -0.0036 | -2.8714
-16 | -0.547 | 0.18849 | -0.005 | -2.902
-15.5 | -0.5317 | 0.18182 | -0.0079 | -2.9243
-15 | -0.5182 | 0.17541 | -0.0114 | -2.9542
-14.5 | -0.5129 | 0.17142 | -0.0166 | -2.9921
-14 | -0.5112 | 0.16758 | -0.022 | -3.0505
-13.5 | -0.4921 | 0.15624 | -0.0231 | -3.1496
-13 | -0.4724 | 0.14791 | -0.0238 | -3.1938
-12.5 | -0.4624 | 0.14121 | -0.0265 | -3.2746
-12 | -0.4614 | 0.13569 | -0.0313 | -3.4004
-11.5 | -0.4694 | 0.1312 | -0.0381 | -3.5777
-11 | -0.4429 | 0.12023 | -0.0351 | -3.6838
-10.5 | -0.4364 | 0.11375 | -0.0372 | -3.8365
-10 | -0.4495 | 0.10846 | -0.0436 | -4.1444
-9.5 | -0.4365 | 0.10056 | -0.0412 | -4.3407
-9 | -0.4463 | 0.09523 | -0.0416 | -4.6865
-8.5 | -0.4846 | 0.09157 | -0.0404 | -5.2921
-8 | -0.5302 | 0.08809 | -0.0367 | -6.0188
-7.5 | -0.5654 | 0.08367 | -0.0352 | -6.7575
-7 | -0.5621 | 0.07669 | -0.0295 | -7.3295
-5.5 | -0.5652 | 0.05772 | -0.0269 | -9.7921
-5 | -0.5463 | 0.05192 | -0.0253 | -10.522
-4.5 | -0.5235 | 0.04654 | -0.0231 | -11.2484
-3.5 | -0.4039 | 0.03192 | -0.0237 | -12.6535
-3 | -0.3481 | 0.02798 | -0.0211 | -12.441
-2.5 | -0.2994 | 0.02422 | -0.0199 | -12.3617
-2 | -0.2512 | 0.02211 | -0.0182 | -11.3614
-1.5 | -0.2054 | 0.02062 | -0.0167 | -9.9612
-1 | -0.1587 | 0.01949 | -0.0155 | -8.1426
-0.5 | -0.1163 | 0.01705 | -0.011 | -6.8211
0 | -0.0728 | 0.01754 | -0.0104 | -4.1505
0.5 | -0.0272 | 0.01819 | -0.0104 | -1.4953
1 | 0.0445 | 0.01957 | -0.0156 | 2.2739
1.5 | 0.114 | 0.02093 | -0.0203 | 5.4467
2 | 0.1827 | 0.02227 | -0.0247 | 8.2039
2.5 | 0.2557 | 0.0237 | -0.0297 | 10.789
3 | 0.3179 | 0.02476 | -0.0325 | 12.8393
3.5 | 0.3952 | 0.02594 | -0.0376 | 15.2352
4 | 0.466 | 0.02666 | -0.0409 | 17.4794
4.5 | 0.6575 | 0.01751 | -0.0428 | 37.55
5 | 0.6853 | 0.02042 | -0.038 | 33.5602
5.5 | 0.7308 | 0.02344 | -0.036 | 31.1775
6 | 0.7967 | 0.02733 | -0.0367 | 29.1511
6.5 | 0.8561 | 0.03315 | -0.0366 | 25.825
7 | 0.9052 | 0.03956 | -0.0329 | 22.8817
9 | 0.9218 | 0.07697 | -0.0144 | 11.9761
9.5 | 0.8939 | 0.08461 | -0.0115 | 10.5649
10 | 0.8413 | 0.09455 | -0.015 | 8.8979
10.5 | 0.826 | 0.10547 | -0.0191 | 7.8316
11 | 0.8358 | 0.11441 | -0.0187 | 7.3053
11.5 | 0.7921 | 0.12774 | -0.033 | 6.2009
12 | 0.8053 | 0.13685 | -0.0332 | 5.8845
12.5 | 0.7929 | 0.14636 | -0.0409 | 5.4175
13 | 0.8029 | 0.15591 | -0.0431 | 5.1498
13.5 | 0.8001 | 0.16433 | -0.0495 | 4.8689
14 | 0.8189 | 0.17405 | -0.0501 | 4.705
14.5 | 0.8138 | 0.1814 | -0.0584 | 4.4862
15 | 0.8454 | 0.19224 | -0.0558 | 4.3976
15.5 | 0.8375 | 0.19769 | -0.0656 | 4.2364
16 | 0.8464 | 0.20472 | -0.071 | 4.1344
16.5 | 0.8645 | 0.21251 | -0.0734 | 4.068
17 | 0.8905 | 0.22554 | -0.074 | 3.9483
17.5 | 0.8902 | 0.22848 | -0.0824 | 3.8962
18 | 0.9015 | 0.23447 | -0.0883 | 3.8448
18.5 | 0.9167 | 0.24139 | -0.0926 | 3.7976
19 | 0.9344 | 0.24885 | -0.0957 | 3.7549
19.5 | 0.9643 | 0.26626 | -0.0955 | 3.6216
20 | 0.9679 | 0.2666 | -0.1031 | 3.6305

## 11. Re 100k Mach 0.10 (1)
BIGFOIL.COM POLAR EXPORT
NACA66A309
NACA66A309 |  |  |  | Cl Max: | 0.786 | at alpha= | 8 | deg
JavaFoil+Calcfoil stall+Eppler ext transition |  |  |  | L/D Max: | 42.866 | at alpha= | 2 | deg
Re: | 100000 |  |  | Cd Min: | 0.01117 | at alpha= | 0.5 | deg
Mach: | 0.1 |  |  | Cl=0 at alpha= | -2.4149 | deg
|  |  |  | @ Cl=0.1, Cd= | 0.014442
|  |  |  | @ Cl=0.4, Cd= | 0.011332
|  |  |  | @ Cl=0.6, Cd= | 0.20741
alpha (deg) | Cl | Cd | Cm | Cl/Cd
-15 | -0.267 | 0.32887 | -0.013 | -0.812
-14.5 | -0.288 | 0.29748 | -0.013 | -0.967
-14 | -0.309 | 0.27902 | -0.013 | -1.106
-13.5 | -0.33 | 0.23623 | -0.014 | -1.398
-13 | -0.352 | 0.22569 | -0.014 | -1.56
-12.5 | -0.373 | 0.19895 | -0.014 | -1.876
-12 | -0.394 | 0.17576 | -0.014 | -2.24
-11.5 | -0.412 | 0.15428 | -0.014 | -2.673
-11 | -0.429 | 0.13722 | -0.015 | -3.123
-10.5 | -0.438 | 0.12249 | -0.015 | -3.573
-10 | -0.44 | 0.10953 | -0.015 | -4.02
-9.5 | -0.439 | 0.09813 | -0.015 | -4.472
-9 | -0.433 | 0.08715 | -0.016 | -4.972
-8.5 | -0.423 | 0.08212 | -0.015 | -5.153
-8 | -0.408 | 0.07267 | -0.016 | -5.621
-7.5 | -0.389 | 0.0653 | -0.017 | -5.957
-7 | -0.365 | 0.05975 | -0.017 | -6.108
-6.5 | -0.337 | 0.0546 | -0.017 | -6.166
-6 | -0.304 | 0.05143 | -0.018 | -5.917
-5.5 | -0.269 | 0.04745 | -0.018 | -5.659
-5 | -0.23 | 0.04376 | -0.02 | -5.252
-4.5 | -0.189 | 0.04137 | -0.02 | -4.558
-4 | -0.145 | 0.03911 | -0.021 | -3.716
-3.5 | -0.101 | 0.03715 | -0.022 | -2.709
-3 | -0.055 | 0.03561 | -0.023 | -1.54
-2.5 | -0.008 | 0.03423 | -0.024 | -0.241
-2 | 0.039 | 0.03311 | -0.026 | 1.169
-1.5 | 0.107 | 0.0123 | -0.057 | 8.67
-1 | 0.165 | 0.01227 | -0.058 | 13.481
-0.5 | 0.224 | 0.01146 | -0.058 | 19.551
0 | 0.278 | 0.0118 | -0.059 | 23.537
0.5 | 0.335 | 0.01117 | -0.059 | 29.983
1 | 0.391 | 0.0113 | -0.06 | 34.634
1.5 | 0.447 | 0.0115 | -0.06 | 38.821
2 | 0.502 | 0.0117 | -0.061 | 42.866
2.5 | 0.568 | 0.01476 | -0.063 | 38.48
3 | 0.623 | 0.01527 | -0.064 | 40.793
3.5 | 0.549 | 0.03386 | -0.029 | 16.213
4 | 0.59 | 0.03584 | -0.027 | 16.456
4.5 | 0.629 | 0.03817 | -0.026 | 16.473
5 | 0.665 | 0.04095 | -0.026 | 16.242
5.5 | 0.698 | 0.04408 | -0.025 | 15.838
6 | 0.727 | 0.04743 | -0.023 | 15.332
6.5 | 0.752 | 0.05187 | -0.023 | 14.503
7 | 0.773 | 0.05707 | -0.023 | 13.538
7.5 | 0.785 | 0.06217 | -0.022 | 12.635
8 | 0.786 | 0.06938 | -0.022 | 11.326
8.5 | 0.778 | 0.076 | -0.022 | 10.24
9 | 0.763 | 0.08639 | -0.021 | 8.833
9.5 | 0.741 | 0.09587 | -0.022 | 7.732
10 | 0.714 | 0.10368 | -0.022 | 6.884
10.5 | 0.681 | 0.11989 | -0.021 | 5.683
11 | 0.646 | 0.13423 | -0.02 | 4.81
11.5 | 0.608 | 0.14787 | -0.022 | 4.112
12 | 0.569 | 0.15853 | -0.022 | 3.59
12.5 | 0.53 | 0.17499 | -0.023 | 3.029
13 | 0.492 | 0.20741 | -0.022 | 2.37

## 12. Re 100k Mach 0.10 (2)
BIGFOIL.COM POLAR EXPORT
NACA66A309
NACA66A309 |  |  |  | Cl Max: | 0.8598 | at alpha= | 6.5 | deg
XFOIL ncrit=9 |  |  |  | L/D Max: | 37.1388 | at alpha= | 4.5 | deg
Re: | 100000 |  |  | Cd Min: | 0.03358 | at alpha= | 6.5 | deg
Mach: | 0.1 |  |  | Cl=0 at alpha= | 0.67524 | deg
|  |  |  | @ Cl=0.1, Cd= | 0.020729
|  |  |  | @ Cl=0.4, Cd= | 0.026072
|  |  |  | @ Cl=0.6, Cd= | 0.020542
alpha (deg) | Cl | Cd | Cm | Cl/Cd
0 | -0.074 | 0.01759 | -0.0104 | -4.2069
0.5 | -0.0252 | 0.01831 | -0.011 | -1.3763
1 | 0.0467 | 0.01969 | -0.0161 | 2.3718
1.5 | 0.1165 | 0.02105 | -0.0208 | 5.5344
2 | 0.1859 | 0.02241 | -0.0253 | 8.2954
2.5 | 0.2585 | 0.02383 | -0.0302 | 10.8477
3 | 0.3198 | 0.02484 | -0.0327 | 12.8744
3.5 | 0.4012 | 0.02609 | -0.0384 | 15.3775
4 | 0.4722 | 0.02675 | -0.0416 | 17.6523
4.5 | 0.6581 | 0.01772 | -0.0424 | 37.1388
5 | 0.6864 | 0.02059 | -0.0376 | 33.3366
5.5 | 0.7336 | 0.02361 | -0.0358 | 31.0716
6 | 0.8011 | 0.02766 | -0.0366 | 28.9624
6.5 | 0.8598 | 0.03358 | -0.0363 | 25.6045

## 13. Re 100k Mach 0.25 (1)
BIGFOIL.COM POLAR EXPORT
NACA66A309
NACA66A309 |  |  |  | Cl Max: | 0.766 | at alpha= | 7.5 | deg
JavaFoil+Calcfoil stall+Eppler ext transition |  |  |  | L/D Max: | 43.3 | at alpha= | 2 | deg
Re: | 100000 |  |  | Cd Min: | 0.01146 | at alpha= | 1 | deg
Mach: | 0.25 |  |  | Cl=0 at alpha= | -2.4167 | deg
|  |  |  | @ Cl=0.1, Cd= | 0.31513
|  |  |  | @ Cl=0.4, Cd= | 0.31513
|  |  |  | @ Cl=0.6, Cd= | 0.31513
alpha (deg) | Cl | Cd | Cm | Cl/Cd
-13.5 | -0.062 | 0.22616 | -0.016 | -0.276
-13 | -0.06 | 0.18392 | -0.016 | -0.324
-12.5 | -0.057 | 0.18585 | -0.016 | -0.305
-12 | -0.145 | 0.44446 | -0.015 | -0.326
-11.5 | -0.21 | 0.28764 | -0.015 | -0.73
-11 | -0.264 | 0.22494 | -0.016 | -1.173
-10.5 | -0.304 | 0.17143 | -0.016 | -1.774
-10 | -0.333 | 0.14384 | -0.016 | -2.316
-9.5 | -0.356 | 0.13571 | -0.016 | -2.621
-9 | -0.371 | 0.11251 | -0.016 | -3.297
-8.5 | -0.379 | 0.09789 | -0.016 | -3.868
-8 | -0.378 | 0.08036 | -0.017 | -4.709
-7.5 | -0.37 | 0.07102 | -0.017 | -5.215
-7 | -0.355 | 0.06361 | -0.017 | -5.581
-6.5 | -0.333 | 0.05781 | -0.018 | -5.756
-6 | -0.304 | 0.05219 | -0.018 | -5.834
-5.5 | -0.271 | 0.04897 | -0.018 | -5.534
-5 | -0.233 | 0.04489 | -0.02 | -5.2
-4.5 | -0.192 | 0.04197 | -0.021 | -4.583
-4 | -0.149 | 0.03948 | -0.021 | -3.766
-3.5 | -0.103 | 0.03754 | -0.022 | -2.748
-3 | -0.056 | 0.03581 | -0.023 | -1.571
-2.5 | -0.008 | 0.03446 | -0.024 | -0.246
-2 | 0.04 | 0.03326 | -0.026 | 1.195
-1.5 | 0.089 | 0.03208 | -0.029 | 2.759
-1 | 0.17 | 0.01231 | -0.059 | 13.808
-0.5 | 0.23 | 0.01156 | -0.06 | 19.904
0 | 0.285 | 0.01192 | -0.06 | 23.913
0.5 | 0.343 | 0.01208 | -0.061 | 28.439
1 | 0.402 | 0.01146 | -0.061 | 35.029
1.5 | 0.458 | 0.01168 | -0.062 | 39.23
2 | 0.515 | 0.01189 | -0.063 | 43.3
2.5 | 0.583 | 0.01502 | -0.065 | 38.784
3 | 0.639 | 0.01556 | -0.065 | 41.065
3.5 | 0.563 | 0.03402 | -0.03 | 16.556
4 | 0.604 | 0.03628 | -0.028 | 16.654
4.5 | 0.643 | 0.03873 | -0.027 | 16.602
5 | 0.678 | 0.04153 | -0.026 | 16.329
5.5 | 0.709 | 0.04502 | -0.025 | 15.742
6 | 0.734 | 0.04862 | -0.024 | 15.098
6.5 | 0.753 | 0.05388 | -0.024 | 13.979
7 | 0.765 | 0.06069 | -0.023 | 12.609
7.5 | 0.766 | 0.06744 | -0.023 | 11.356
8 | 0.747 | 0.07871 | -0.022 | 9.487
8.5 | 0.714 | 0.08989 | -0.022 | 7.945
9 | 0.668 | 0.1019 | -0.022 | 6.56
9.5 | 0.611 | 0.11657 | -0.022 | 5.239
10 | 0.543 | 0.14225 | -0.022 | 3.816
10.5 | 0.467 | 0.15727 | -0.023 | 2.968
11 | 0.384 | 0.19125 | -0.022 | 2.007
11.5 | 0.294 | 0.22862 | -0.023 | 1.285
12 | 0.186 | 0.27009 | -0.026 | 0.689
12.5 | 0.083 | 0.31513 | -0.026 | 0.263

## 14. Re 100k Mach 0.25 (2)
BIGFOIL.COM POLAR EXPORT
NACA66A309
NACA66A309 |  |  |  | Cl Max: | 0.9182 | at alpha= | 7 | deg
XFOIL ncrit=9 |  |  |  | L/D Max: | 35.7305 | at alpha= | 4.5 | deg
Re: | 100000 |  |  | Cd Min: | 0.24444 | at alpha= | -20 | deg
Mach: | 0.25 |  |  | Cl=0 at alpha= | 0.60362 | deg
|  |  |  | @ Cl=0.1, Cd= | 0.021138
|  |  |  | @ Cl=0.4, Cd= | 0.026332
|  |  |  | @ Cl=0.6, Cd= | 0.021545
alpha (deg) | Cl | Cd | Cm | Cl/Cd
-20 | -0.6859 | 0.24444 | 0.0272 | -2.806
-19.5 | -0.668 | 0.23793 | 0.0229 | -2.8075
-19 | -0.6504 | 0.23164 | 0.0185 | -2.8078
-18.5 | -0.6336 | 0.22644 | 0.0137 | -2.7981
-18 | -0.6221 | 0.2242 | 0.008 | -2.7748
-17.5 | -0.6146 | 0.22245 | 0.0025 | -2.7629
-17 | -0.594 | 0.21117 | -0.0008 | -2.8129
-16.5 | -0.5666 | 0.19813 | -0.0016 | -2.8597
-16 | -0.5494 | 0.19108 | -0.0047 | -2.8752
-15.5 | -0.5338 | 0.18447 | -0.0082 | -2.8937
-15 | -0.5219 | 0.17922 | -0.0129 | -2.9121
-14.5 | -0.5233 | 0.17757 | -0.0191 | -2.947
-14 | -0.5181 | 0.17278 | -0.0242 | -2.9986
-13.5 | -0.4801 | 0.15695 | -0.0217 | -3.0589
-13 | -0.4677 | 0.15015 | -0.0245 | -3.1149
-12.5 | -0.4622 | 0.1445 | -0.0287 | -3.1986
-12 | -0.4693 | 0.14087 | -0.0354 | -3.3314
-11.5 | -0.4427 | 0.12944 | -0.0337 | -3.4201
-11 | -0.4329 | 0.12265 | -0.0356 | -3.5296
-10.5 | -0.4407 | 0.11779 | -0.0414 | -3.7414
-10 | -0.4247 | 0.10931 | -0.0399 | -3.8853
-9.5 | -0.432 | 0.10397 | -0.0427 | -4.155
-9 | -0.4624 | 0.10026 | -0.0451 | -4.612
-8.5 | -0.4496 | 0.093 | -0.0387 | -4.8344
-8 | -0.4844 | 0.08951 | -0.0355 | -5.4117
-7.5 | -0.5309 | 0.08613 | -0.0325 | -6.1639
-7 | -0.5774 | 0.08255 | -0.033 | -6.9945
-6.5 | -0.5649 | 0.07458 | -0.0268 | -7.5744
-6 | -0.5755 | 0.06798 | -0.026 | -8.4657
-5.5 | -0.5717 | 0.06168 | -0.0245 | -9.2688
-5 | -0.5604 | 0.05532 | -0.0236 | -10.1302
-4.5 | -0.5418 | 0.04964 | -0.0216 | -10.9146
-3.5 | -0.4238 | 0.03514 | -0.0238 | -12.0603
-3 | -0.3674 | 0.0289 | -0.0221 | -12.7128
-2.5 | -0.3165 | 0.02547 | -0.0206 | -12.4264
-2 | -0.266 | 0.02304 | -0.0189 | -11.5451
-1.5 | -0.2175 | 0.02135 | -0.0172 | -10.1874
-1 | -0.17 | 0.02024 | -0.0157 | -8.3992
-0.5 | -0.1252 | 0.01737 | -0.0108 | -7.2078
0 | -0.0805 | 0.01786 | -0.0102 | -4.5073
0.5 | -0.0149 | 0.01898 | -0.0138 | -0.78504
1 | 0.057 | 0.02033 | -0.0186 | 2.8037
1.5 | 0.1262 | 0.02163 | -0.0229 | 5.8345
2 | 0.1929 | 0.02286 | -0.0265 | 8.4383
2.5 | 0.2623 | 0.02413 | -0.0305 | 10.8703
3 | 0.3392 | 0.0255 | -0.0355 | 13.302
3.5 | 0.4064 | 0.02642 | -0.0383 | 15.3823
4 | 0.4831 | 0.02712 | -0.0419 | 17.8134
4.5 | 0.6628 | 0.01855 | -0.0403 | 35.7305
5 | 0.6946 | 0.02127 | -0.0357 | 32.6563
5.5 | 0.7502 | 0.02462 | -0.0346 | 30.4712
6 | 0.8235 | 0.0294 | -0.0356 | 28.0102
6.5 | 0.8781 | 0.03585 | -0.0344 | 24.4937
7 | 0.9182 | 0.0423 | -0.0293 | 21.7069

## 15. Re 100k Mach 0.50 (1)
BIGFOIL.COM POLAR EXPORT
NACA66A309
NACA66A309 |  |  |  | Cl Max: | 1.157 | at alpha= | 20 | deg
JavaFoil+Calcfoil stall+Eppler ext transition |  |  |  | L/D Max: | 38.787 | at alpha= | 1.5 | deg
Re: | 100000 |  |  | Cd Min: | 0.01205 | at alpha= | -0.5 | deg
Mach: | 0.5 |  |  | Cl=0 at alpha= | -2.4151 | deg
|  |  |  | @ Cl=0.1, Cd= | 0.032752
|  |  |  | @ Cl=0.4, Cd= | 0.012773
|  |  |  | @ Cl=0.6, Cd= | 0.17374
alpha (deg) | Cl | Cd | Cm | Cl/Cd
-20 | -0.93 | 0.32939 | -0.021 | -2.824
-19.5 | -0.905 | 0.31987 | -0.021 | -2.828
-19 | -0.879 | 0.32226 | -0.021 | -2.728
-18.5 | -0.853 | 0.30894 | -0.022 | -2.763
-18 | -0.825 | 0.29357 | -0.021 | -2.812
-17.5 | -0.799 | 0.29536 | -0.021 | -2.706
-17 | -0.773 | 0.28078 | -0.022 | -2.754
-16.5 | -0.747 | 0.27644 | -0.022 | -2.704
-16 | -0.722 | 0.26408 | -0.022 | -2.732
-15.5 | -0.696 | 0.2469 | -0.023 | -2.817
-15 | -0.668 | 0.23943 | -0.022 | -2.788
-14.5 | -0.642 | 0.22575 | -0.022 | -2.842
-14 | -0.615 | 0.23752 | -0.022 | -2.59
-13.5 | -0.589 | 0.23402 | -0.022 | -2.517
-13 | -0.563 | 0.2127 | -0.023 | -2.646
-12.5 | -0.537 | 0.20651 | -0.023 | -2.598
-12 | -0.509 | 0.20562 | -0.021 | -2.476
-11.5 | -0.483 | 0.1905 | -0.022 | -2.534
-11 | -0.456 | 0.18611 | -0.022 | -2.452
-10.5 | -0.43 | 0.18011 | -0.023 | -2.387
-10 | -0.404 | 0.16726 | -0.023 | -2.413
-9.5 | -0.377 | 0.16125 | -0.023 | -2.338
-9 | -0.351 | 0.17368 | -0.023 | -2.018
-8.5 | -0.323 | 0.16081 | -0.021 | -2.011
-8 | -0.297 | 0.14004 | -0.021 | -2.12
-7.5 | -0.27 | 0.14203 | -0.022 | -1.904
-7 | -0.244 | 0.13885 | -0.022 | -1.757
-6.5 | -0.217 | 0.13593 | -0.023 | -1.599
-6 | -0.191 | 0.10838 | -0.02 | -1.758
-5.5 | -0.164 | 0.10313 | -0.02 | -1.591
-5 | -0.218 | 0.05919 | -0.02 | -3.679
-4.5 | -0.2 | 0.04768 | -0.021 | -4.189
-4 | -0.161 | 0.04299 | -0.023 | -3.734
-3.5 | -0.113 | 0.03936 | -0.024 | -2.88
-3 | -0.062 | 0.03704 | -0.025 | -1.684
-2.5 | -0.009 | 0.0353 | -0.026 | -0.267
-2 | 0.044 | 0.03397 | -0.028 | 1.304
-1.5 | 0.099 | 0.03298 | -0.03 | 2.989
-1 | 0.19 | 0.01219 | -0.066 | 15.567
-0.5 | 0.256 | 0.01205 | -0.066 | 21.264
0 | 0.317 | 0.01256 | -0.067 | 25.214
0.5 | 0.382 | 0.01272 | -0.068 | 30.026
1 | 0.447 | 0.01291 | -0.068 | 34.607
1.5 | 0.509 | 0.01313 | -0.069 | 38.787
2 | 0.584 | 0.01633 | -0.071 | 35.742
2.5 | 0.647 | 0.01693 | -0.072 | 38.183
3 | 0.577 | 0.0331 | -0.033 | 17.434
3.5 | 0.622 | 0.0353 | -0.031 | 17.631
4 | 0.662 | 0.03766 | -0.03 | 17.57
4.5 | 0.69 | 0.04188 | -0.028 | 16.482
5 | 0.699 | 0.04778 | -0.025 | 14.623
5.5 | 0.655 | 0.06132 | -0.024 | 10.683
6 | 0.443 | 0.10534 | -0.026 | 4.204
6.5 | 0.469 | 0.13037 | -0.025 | 3.595
7 | 0.495 | 0.1512 | -0.03 | 3.275
7.5 | 0.521 | 0.15318 | -0.03 | 3.401
8 | 0.547 | 0.14136 | -0.031 | 3.869
8.5 | 0.573 | 0.1575 | -0.031 | 3.635
9 | 0.599 | 0.17362 | -0.035 | 3.451
9.5 | 0.625 | 0.1767 | -0.036 | 3.536
10 | 0.651 | 0.18088 | -0.036 | 3.596
10.5 | 0.676 | 0.18479 | -0.036 | 3.658
11 | 0.701 | 0.20302 | -0.037 | 3.455
11.5 | 0.728 | 0.20537 | -0.041 | 3.547
12 | 0.754 | 0.2093 | -0.041 | 3.601
12.5 | 0.779 | 0.21357 | -0.041 | 3.647
13 | 0.804 | 0.21818 | -0.042 | 3.686
13.5 | 0.829 | 0.22218 | -0.042 | 3.733
14 | 0.856 | 0.24183 | -0.045 | 3.541
14.5 | 0.881 | 0.26362 | -0.046 | 3.343
15 | 0.906 | 0.26759 | -0.046 | 3.386
15.5 | 0.931 | 0.28075 | -0.046 | 3.316
16 | 0.956 | 0.27338 | -0.048 | 3.499
16.5 | 0.983 | 0.28169 | -0.05 | 3.49
17 | 1.008 | 0.29487 | -0.05 | 3.418
17.5 | 1.032 | 0.30587 | -0.051 | 3.375
18 | 1.057 | 0.31241 | -0.052 | 3.384
18.5 | 1.084 | 0.32568 | -0.054 | 3.33
19 | 1.109 | 0.32813 | -0.055 | 3.379
19.5 | 1.133 | 0.329 | -0.055 | 3.443
20 | 1.157 | 0.34555 | -0.055 | 3.349

## 16. Re 100k Mach 0.50 (2)
BIGFOIL.COM POLAR EXPORT
NACA66A309
NACA66A309 |  |  |  | Cl Max: | 1.0849 | at alpha= | 20 | deg
XFOIL ncrit=9 |  |  |  | L/D Max: | 36.3359 | at alpha= | 4 | deg
Re: | 100000 |  |  | Cd Min: | 0.29712 | at alpha= | 20 | deg
Mach: | 0.5 |  |  | Cl=0 at alpha= | 0.43132 | deg
|  |  |  | @ Cl=0.1, Cd= | 0.022758
|  |  |  | @ Cl=0.4, Cd= | 0.027651
|  |  |  | @ Cl=0.6, Cd= | 0.020831
alpha (deg) | Cl | Cd | Cm | Cl/Cd
-20 | -0.5156 | 0.22706 | 0.0087 | -2.2708
-19 | -0.482 | 0.20835 | 0.0015 | -2.3134
-18.5 | -0.6833 | 0.24928 | 0.0143 | -2.7411
-18 | -0.6542 | 0.23369 | 0.0121 | -2.7994
-17.5 | -0.6321 | 0.22533 | 0.008 | -2.8052
-17 | -0.6107 | 0.21759 | 0.0035 | -2.8067
-16.5 | -0.5901 | 0.21017 | -0.0011 | -2.8077
-16 | -0.575 | 0.20617 | -0.0073 | -2.789
-15.5 | -0.57 | 0.20542 | -0.0138 | -2.7748
-15 | -0.5325 | 0.18768 | -0.0143 | -2.8373
-14.5 | -0.5124 | 0.17976 | -0.0176 | -2.8505
-14 | -0.495 | 0.17276 | -0.0215 | -2.8652
-13.5 | -0.4908 | 0.16978 | -0.0276 | -2.8908
-13 | -0.4704 | 0.15963 | -0.0302 | -2.9468
-12.5 | -0.448 | 0.15061 | -0.0316 | -2.9746
-12 | -0.4377 | 0.14436 | -0.0351 | -3.032
-11.5 | -0.4485 | 0.14217 | -0.0419 | -3.1547
-11 | -0.4151 | 0.13011 | -0.0395 | -3.1904
-10.5 | -0.4322 | 0.1278 | -0.0455 | -3.3818
-10 | -0.4037 | 0.11718 | -0.042 | -3.4451
-9.5 | -0.4284 | 0.11477 | -0.0446 | -3.7327
-9 | -0.4137 | 0.10661 | -0.0399 | -3.8805
-8.5 | -0.4475 | 0.10439 | -0.0393 | -4.2868
-8 | -0.4412 | 0.09743 | -0.0341 | -4.5284
-7.5 | -0.4939 | 0.09585 | -0.0337 | -5.1528
-7 | -0.4861 | 0.08883 | -0.0278 | -5.4723
-6.5 | -0.5135 | 0.08418 | -0.0236 | -6.1
-5.5 | -0.5681 | 0.07362 | -0.0187 | -7.7167
-5 | -0.585 | 0.06767 | -0.0175 | -8.6449
-4.5 | -0.5825 | 0.06168 | -0.0116 | -9.4439
-3.5 | -0.5009 | 0.04287 | -0.0245 | -11.6842
-3 | -0.4414 | 0.03517 | -0.0242 | -12.5505
-2.5 | -0.3813 | 0.03084 | -0.0224 | -12.3638
-2 | -0.3245 | 0.0267 | -0.0212 | -12.1536
-1.5 | -0.2658 | 0.02418 | -0.019 | -10.9926
-1 | -0.2109 | 0.0225 | -0.017 | -9.3733
-0.5 | -0.1348 | 0.02155 | -0.0193 | -6.2552
0 | -0.0628 | 0.02015 | -0.0181 | -3.1166
0.5 | 0.01 | 0.02124 | -0.0217 | 0.47081
1 | 0.0837 | 0.02247 | -0.0256 | 3.725
1.5 | 0.1572 | 0.02377 | -0.0293 | 6.6134
2 | 0.2232 | 0.02485 | -0.0315 | 8.9819
2.5 | 0.303 | 0.02623 | -0.0359 | 11.5517
3 | 0.3732 | 0.02732 | -0.0381 | 13.6603
3.5 | 0.4517 | 0.02829 | -0.041 | 15.9668
4 | 0.6555 | 0.01804 | -0.0433 | 36.3359
4.5 | 0.6751 | 0.02086 | -0.0306 | 32.3634
5 | 0.7303 | 0.02416 | -0.0274 | 30.2276
5.5 | 0.8248 | 0.02948 | -0.0293 | 27.9783
6 | 0.8851 | 0.03568 | -0.0265 | 24.8066
6.5 | 0.9114 | 0.04193 | -0.0208 | 21.7362
7 | 0.9166 | 0.04859 | -0.0143 | 18.864
7.5 | 0.8977 | 0.05544 | -0.0073 | 16.1923
8 | 0.8701 | 0.06309 | -0.0029 | 13.7914
8.5 | 0.8513 | 0.07217 | -0.0021 | 11.7958
9 | 0.8051 | 0.08437 | -0.0091 | 9.5425
9.5 | 0.7686 | 0.10973 | -0.034 | 7.0045
10 | 0.7687 | 0.11933 | -0.0374 | 6.4418
10.5 | 0.7746 | 0.12872 | -0.0403 | 6.0177
11 | 0.7836 | 0.13806 | -0.0431 | 5.6758
11.5 | 0.7919 | 0.14733 | -0.0467 | 5.375
12 | 0.8195 | 0.15826 | -0.0466 | 5.1782
12.5 | 0.8177 | 0.16581 | -0.0533 | 4.9315
13 | 0.8179 | 0.17392 | -0.0604 | 4.7027
13.5 | 0.8425 | 0.18473 | -0.0626 | 4.5607
14 | 0.85 | 0.19185 | -0.0691 | 4.4305
14.5 | 0.8721 | 0.20248 | -0.0725 | 4.3071
15 | 0.8827 | 0.20933 | -0.0793 | 4.2168
15.5 | 0.9131 | 0.22241 | -0.0808 | 4.1055
16 | 0.9194 | 0.22684 | -0.0897 | 4.0531
16.5 | 0.9551 | 0.24202 | -0.0898 | 3.9464
17 | 0.9634 | 0.2466 | -0.0982 | 3.9067
17.5 | 0.9797 | 0.2532 | -0.1055 | 3.8693
18 | 1.0012 | 0.26202 | -0.1104 | 3.8211
18.5 | 1.0344 | 0.27957 | -0.1113 | 3.7
19 | 1.0487 | 0.28491 | -0.1188 | 3.6808
19.5 | 1.064 | 0.28879 | -0.1272 | 3.6843
20 | 1.0849 | 0.29712 | -0.1332 | 3.6514

## 17. Re 250k Mach 0.00 (1)
BIGFOIL.COM POLAR EXPORT
NACA66A309
NACA66A309 |  |  |  | Cl Max: | 0.79 | at alpha= | 8 | deg
JavaFoil+Calcfoil stall+Eppler ext transition |  |  |  | L/D Max: | 64.718 | at alpha= | 2 | deg
Re: | 250000 |  |  | Cd Min: | 0.00738 | at alpha= | -0.5 | deg
Mach: | 0 |  |  | Cl=0 at alpha= | -2.4286 | deg
|  |  |  | @ Cl=0.1, Cd= | 0.0094245
|  |  |  | @ Cl=0.4, Cd= | 0.0076293
|  |  |  | @ Cl=0.6, Cd= | 0.15205
alpha (deg) | Cl | Cd | Cm | Cl/Cd
-15.5 | -0.29 | 0.18341 | -0.014 | -1.58
-15 | -0.308 | 0.22174 | -0.014 | -1.388
-14.5 | -0.326 | 0.21026 | -0.014 | -1.551
-14 | -0.345 | 0.1938 | -0.014 | -1.781
-13.5 | -0.364 | 0.17434 | -0.014 | -2.089
-13 | -0.383 | 0.16399 | -0.015 | -2.337
-12.5 | -0.401 | 0.14664 | -0.015 | -2.738
-12 | -0.419 | 0.12957 | -0.015 | -3.23
-11.5 | -0.434 | 0.12053 | -0.015 | -3.599
-11 | -0.447 | 0.10744 | -0.015 | -4.157
-10.5 | -0.453 | 0.09798 | -0.015 | -4.619
-10 | -0.452 | 0.0875 | -0.016 | -5.169
-9.5 | -0.448 | 0.08062 | -0.016 | -5.561
-9 | -0.44 | 0.0726 | -0.016 | -6.067
-8.5 | -0.428 | 0.06861 | -0.016 | -6.242
-8 | -0.412 | 0.06119 | -0.017 | -6.73
-7.5 | -0.391 | 0.05593 | -0.017 | -6.991
-7 | -0.366 | 0.0517 | -0.017 | -7.078
-6.5 | -0.337 | 0.0479 | -0.018 | -7.033
-6 | -0.304 | 0.04511 | -0.019 | -6.74
-5.5 | -0.268 | 0.04203 | -0.02 | -6.377
-5 | -0.229 | 0.03904 | -0.021 | -5.87
-4.5 | -0.188 | 0.03699 | -0.021 | -5.079
-4 | -0.145 | 0.03564 | -0.022 | -4.062
-3.5 | -0.1 | 0.03402 | -0.023 | -2.946
-3 | -0.055 | 0.03256 | -0.024 | -1.678
-2.5 | -0.008 | 0.03128 | -0.026 | -0.263
-2 | 0.048 | 0.00955 | -0.057 | 5.01
-1.5 | 0.106 | 0.00941 | -0.057 | 11.284
-1 | 0.165 | 0.00926 | -0.058 | 17.771
-0.5 | 0.223 | 0.00738 | -0.059 | 30.265
0 | 0.28 | 0.00745 | -0.059 | 37.629
0.5 | 0.338 | 0.00755 | -0.06 | 44.777
1 | 0.396 | 0.00762 | -0.061 | 51.894
1.5 | 0.452 | 0.00775 | -0.061 | 58.282
2 | 0.508 | 0.00784 | -0.062 | 64.718
2.5 | 0.567 | 0.01215 | -0.063 | 46.619
3 | 0.622 | 0.01259 | -0.064 | 49.357
3.5 | 0.675 | 0.01305 | -0.064 | 51.718
4 | 0.588 | 0.03341 | -0.03 | 17.61
4.5 | 0.627 | 0.03547 | -0.029 | 17.678
5 | 0.663 | 0.03766 | -0.027 | 17.605
5.5 | 0.696 | 0.0403 | -0.027 | 17.281
6 | 0.726 | 0.04328 | -0.025 | 16.771
6.5 | 0.752 | 0.04646 | -0.025 | 16.178
7 | 0.773 | 0.05077 | -0.024 | 15.223
7.5 | 0.787 | 0.05458 | -0.023 | 14.427
8 | 0.79 | 0.05992 | -0.022 | 13.184
8.5 | 0.785 | 0.06561 | -0.022 | 11.973
9 | 0.774 | 0.07197 | -0.022 | 10.753
9.5 | 0.756 | 0.07819 | -0.022 | 9.672
10 | 0.733 | 0.08348 | -0.022 | 8.78
10.5 | 0.705 | 0.09722 | -0.023 | 7.256
11 | 0.674 | 0.10402 | -0.022 | 6.483
11.5 | 0.641 | 0.11154 | -0.023 | 5.748
12 | 0.607 | 0.12018 | -0.023 | 5.047
12.5 | 0.571 | 0.13507 | -0.024 | 4.231
13 | 0.537 | 0.15205 | -0.024 | 3.529

## 18. Re 250k Mach 0.00 (2)
BIGFOIL.COM POLAR EXPORT
NACA66A309
NACA66A309 |  |  |  | Cl Max: | 0.9666 | at alpha= | 8 | deg
XFOIL ncrit=9 |  |  |  | L/D Max: | 78.0539 | at alpha= | 3.5 | deg
Re: | 250000 |  |  | Cd Min: | 0.23936 | at alpha= | -20 | deg
Mach: | 0 |  |  | Cl=0 at alpha= | -2.3289 | deg
|  |  |  | @ Cl=0.1, Cd= | 0.013068
|  |  |  | @ Cl=0.4, Cd= | 0.013537
|  |  |  | @ Cl=0.6, Cd= | 0.010874
alpha (deg) | Cl | Cd | Cm | Cl/Cd
-20 | -0.6733 | 0.23936 | 0.026 | -2.8129
-19.5 | -0.6566 | 0.23261 | 0.0226 | -2.8228
-19 | -0.64 | 0.22626 | 0.0188 | -2.8286
-18.5 | -0.6235 | 0.21994 | 0.0148 | -2.8349
-18 | -0.6071 | 0.21338 | 0.011 | -2.8452
-17.5 | -0.5907 | 0.20748 | 0.0064 | -2.847
-17 | -0.5793 | 0.20294 | 0.001 | -2.8545
-16.5 | -0.5687 | 0.19746 | -0.0036 | -2.8801
-16 | -0.5562 | 0.19102 | -0.0077 | -2.9117
-15.5 | -0.5333 | 0.17896 | -0.0084 | -2.98
-15 | -0.5179 | 0.17197 | -0.0111 | -3.0116
-14.5 | -0.5041 | 0.16513 | -0.0141 | -3.0527
-14 | -0.4912 | 0.15834 | -0.0172 | -3.1022
-13.5 | -0.4794 | 0.15135 | -0.0204 | -3.1675
-13 | -0.4687 | 0.14439 | -0.0239 | -3.2461
-12.5 | -0.4634 | 0.13836 | -0.0292 | -3.3492
-12 | -0.4557 | 0.13154 | -0.0335 | -3.4643
-11.5 | -0.4481 | 0.12434 | -0.0374 | -3.6038
-11 | -0.4407 | 0.1143 | -0.0367 | -3.8556
-10.5 | -0.4327 | 0.10765 | -0.0387 | -4.0195
-10 | -0.4285 | 0.10092 | -0.0409 | -4.2459
-9.5 | -0.4301 | 0.09448 | -0.0426 | -4.5523
-9 | -0.4507 | 0.09007 | -0.0398 | -5.0039
-8.5 | -0.4851 | 0.08674 | -0.0345 | -5.5926
-8 | -0.4921 | 0.07801 | -0.044 | -6.3082
-7.5 | -0.4611 | 0.06584 | -0.0613 | -7.0033
-7 | -0.4307 | 0.05857 | -0.0669 | -7.3536
-6.5 | -0.4164 | 0.04677 | -0.0693 | -8.9031
-6 | -0.3695 | 0.04108 | -0.0724 | -8.9946
-5.5 | -0.3375 | 0.03502 | -0.0714 | -9.6374
-5 | -0.2826 | 0.03018 | -0.0734 | -9.3638
-4.5 | -0.2467 | 0.02702 | -0.0712 | -9.1303
-4 | -0.1781 | 0.02079 | -0.0701 | -8.5666
-3.5 | -0.1119 | 0.01778 | -0.0717 | -6.2936
-3 | -0.0726 | 0.01693 | -0.0686 | -4.2882
-2.5 | -0.0167 | 0.01523 | -0.0691 | -1.0965
-2 | 0.0321 | 0.01459 | -0.0683 | 2.2001
-1.5 | 0.0495 | 0.01234 | -0.0607 | 4.0113
-1 | 0.0736 | 0.01283 | -0.0522 | 5.7366
-0.5 | 0.1323 | 0.01336 | -0.0508 | 9.9027
0 | 0.2162 | 0.01345 | -0.0572 | 16.0743
0.5 | 0.3016 | 0.0134 | -0.0639 | 22.5075
1 | 0.3693 | 0.01361 | -0.0677 | 27.1345
1.5 | 0.4497 | 0.01342 | -0.0733 | 33.5097
2 | 0.5233 | 0.01321 | -0.0774 | 39.6139
2.5 | 0.5992 | 0.01091 | -0.078 | 54.9221
3 | 0.6408 | 0.00902 | -0.0724 | 71.0421
3.5 | 0.6658 | 0.00853 | -0.0651 | 78.0539
4 | 0.6345 | 0.01288 | -0.0499 | 49.2624
4.5 | 0.6701 | 0.01456 | -0.0466 | 46.0234
5 | 0.7089 | 0.01615 | -0.0438 | 43.8947
5.5 | 0.7504 | 0.01907 | -0.0415 | 39.3498
6 | 0.8051 | 0.02165 | -0.041 | 37.1871
6.5 | 0.8592 | 0.02493 | -0.0406 | 34.4645
7 | 0.9096 | 0.03368 | -0.0379 | 27.0071
8 | 0.9666 | 0.04732 | -0.0285 | 20.4269
8.5 | 0.9656 | 0.06072 | -0.0253 | 15.9025
9 | 0.9612 | 0.06222 | -0.0171 | 15.4484
9.5 | 0.9404 | 0.06887 | -0.0112 | 13.6547
10 | 0.9054 | 0.07587 | -0.007 | 11.9336
10.5 | 0.8638 | 0.08562 | -0.0081 | 10.0888
11 | 0.825 | 0.10047 | -0.0177 | 8.2114
11.5 | 0.8076 | 0.11585 | -0.0282 | 6.9711
12 | 0.8007 | 0.12781 | -0.0348 | 6.2648
12.5 | 0.8001 | 0.13815 | -0.04 | 5.7915
13 | 0.8059 | 0.14677 | -0.0434 | 5.4909

## 19. Re 250k Mach 0.10 (1)
BIGFOIL.COM POLAR EXPORT
NACA66A309
NACA66A309 |  |  |  | Cl Max: | 0.786 | at alpha= | 7.5 | deg
JavaFoil+Calcfoil stall+Eppler ext transition |  |  |  | L/D Max: | 64.634 | at alpha= | 2 | deg
Re: | 250000 |  |  | Cd Min: | 0.00738 | at alpha= | -0.5 | deg
Mach: | 0.1 |  |  | Cl=0 at alpha= | -2.4286 | deg
|  |  |  | @ Cl=0.1, Cd= | 0.0094178
|  |  |  | @ Cl=0.4, Cd= | 0.0076632
|  |  |  | @ Cl=0.6, Cd= | 0.1384
alpha (deg) | Cl | Cd | Cm | Cl/Cd
-15 | -0.267 | 0.17871 | -0.014 | -1.496
-14.5 | -0.288 | 0.17193 | -0.015 | -1.674
-14 | -0.309 | 0.21075 | -0.014 | -1.465
-13.5 | -0.33 | 0.1878 | -0.015 | -1.759
-13 | -0.352 | 0.16997 | -0.015 | -2.072
-12.5 | -0.373 | 0.1548 | -0.015 | -2.412
-12 | -0.394 | 0.13689 | -0.015 | -2.876
-11.5 | -0.412 | 0.12381 | -0.015 | -3.331
-11 | -0.429 | 0.11151 | -0.015 | -3.844
-10.5 | -0.438 | 0.10114 | -0.015 | -4.328
-10 | -0.44 | 0.08836 | -0.016 | -4.983
-9.5 | -0.439 | 0.08087 | -0.016 | -5.428
-9 | -0.433 | 0.07427 | -0.016 | -5.835
-8.5 | -0.423 | 0.06878 | -0.016 | -6.153
-8 | -0.408 | 0.06173 | -0.017 | -6.618
-7.5 | -0.389 | 0.05663 | -0.017 | -6.87
-7 | -0.365 | 0.05195 | -0.017 | -7.025
-6.5 | -0.337 | 0.04817 | -0.018 | -6.989
-6 | -0.304 | 0.04529 | -0.018 | -6.721
-5.5 | -0.269 | 0.04213 | -0.02 | -6.377
-5 | -0.23 | 0.03974 | -0.021 | -5.785
-4.5 | -0.189 | 0.03698 | -0.021 | -5.1
-4 | -0.145 | 0.03564 | -0.022 | -4.08
-3.5 | -0.101 | 0.03403 | -0.023 | -2.958
-3 | -0.055 | 0.0326 | -0.024 | -1.683
-2.5 | -0.008 | 0.03125 | -0.026 | -0.265
-2 | 0.048 | 0.00955 | -0.057 | 5.035
-1.5 | 0.107 | 0.0094 | -0.058 | 11.344
-1 | 0.165 | 0.00925 | -0.058 | 17.879
-0.5 | 0.224 | 0.00738 | -0.059 | 30.4
0 | 0.282 | 0.00749 | -0.06 | 37.603
0.5 | 0.34 | 0.00756 | -0.06 | 44.943
1 | 0.398 | 0.00766 | -0.061 | 51.884
1.5 | 0.454 | 0.00775 | -0.062 | 58.528
2 | 0.51 | 0.00789 | -0.062 | 64.634
2.5 | 0.569 | 0.01218 | -0.063 | 46.724
3 | 0.625 | 0.01264 | -0.064 | 49.396
3.5 | 0.678 | 0.01309 | -0.064 | 51.799
4 | 0.591 | 0.03345 | -0.03 | 17.664
4.5 | 0.629 | 0.03554 | -0.028 | 17.711
5 | 0.666 | 0.03785 | -0.027 | 17.584
5.5 | 0.699 | 0.04026 | -0.027 | 17.351
6 | 0.728 | 0.04373 | -0.026 | 16.639
6.5 | 0.753 | 0.04698 | -0.025 | 16.019
7 | 0.773 | 0.05071 | -0.023 | 15.238
7.5 | 0.786 | 0.05495 | -0.023 | 14.296
8 | 0.786 | 0.06115 | -0.023 | 12.852
8.5 | 0.778 | 0.06607 | -0.023 | 11.78
9 | 0.763 | 0.07334 | -0.022 | 10.406
9.5 | 0.741 | 0.07926 | -0.022 | 9.354
10 | 0.714 | 0.08544 | -0.023 | 8.354
10.5 | 0.682 | 0.09985 | -0.022 | 6.825
11 | 0.646 | 0.10859 | -0.022 | 5.948
11.5 | 0.608 | 0.11475 | -0.023 | 5.299
12 | 0.569 | 0.12475 | -0.024 | 4.563
12.5 | 0.53 | 0.1384 | -0.025 | 3.831

## 20. Re 250k Mach 0.10 (2)
BIGFOIL.COM POLAR EXPORT
NACA66A309
NACA66A309 |  |  |  | Cl Max: | 0.9708 | at alpha= | 20 | deg
XFOIL ncrit=9 |  |  |  | L/D Max: | 77.6484 | at alpha= | 3.5 | deg
Re: | 250000 |  |  | Cd Min: | 0.26322 | at alpha= | 20 | deg
Mach: | 0.1 |  |  | Cl=0 at alpha= | -2.3169 | deg
|  |  |  | @ Cl=0.1, Cd= | 0.013121
|  |  |  | @ Cl=0.4, Cd= | 0.01359
|  |  |  | @ Cl=0.6, Cd= | 0.010975
alpha (deg) | Cl | Cd | Cm | Cl/Cd
-4 | -0.178 | 0.02096 | -0.0708 | -8.4924
-3.5 | -0.1115 | 0.01788 | -0.0723 | -6.236
-3 | -0.0732 | 0.01701 | -0.069 | -4.3034
-2.5 | -0.016 | 0.01528 | -0.0697 | -1.0471
-2 | 0.0277 | 0.01477 | -0.0678 | 1.8754
-1.5 | 0.0508 | 0.01238 | -0.0613 | 4.1034
-1 | 0.0721 | 0.01288 | -0.0523 | 5.5978
-0.5 | 0.13 | 0.01338 | -0.0505 | 9.716
0 | 0.2175 | 0.01349 | -0.0575 | 16.1231
0.5 | 0.3018 | 0.01344 | -0.0639 | 22.4554
1 | 0.3691 | 0.01367 | -0.0676 | 27.0007
1.5 | 0.4505 | 0.01346 | -0.0733 | 33.4695
2 | 0.5236 | 0.0133 | -0.0773 | 39.3684
2.5 | 0.6005 | 0.01096 | -0.0779 | 54.7901
3 | 0.6431 | 0.00906 | -0.0724 | 70.9823
3.5 | 0.667 | 0.00859 | -0.0647 | 77.6484
4 | 0.6355 | 0.01302 | -0.0496 | 48.8095
4.5 | 0.6714 | 0.01469 | -0.0463 | 45.7046
5 | 0.7106 | 0.01628 | -0.0434 | 43.6486
5.5 | 0.7532 | 0.01918 | -0.0413 | 39.2701
6 | 0.8091 | 0.02194 | -0.0408 | 36.8778
6.5 | 0.863 | 0.02528 | -0.0403 | 34.1377
7 | 0.9121 | 0.03427 | -0.0373 | 26.6151
8 | 0.9656 | 0.04805 | -0.0274 | 20.0957
8.5 | 0.9648 | 0.06154 | -0.0247 | 15.6776
9 | 0.9561 | 0.06331 | -0.0165 | 15.1019
9.5 | 0.9314 | 0.06955 | -0.01 | 13.3918
10 | 0.8954 | 0.07687 | -0.0066 | 11.6482
10.5 | 0.8543 | 0.08715 | -0.0089 | 9.8026
11 | 0.8199 | 0.1023 | -0.0192 | 8.0147
11.5 | 0.8048 | 0.1171 | -0.029 | 6.8728
12 | 0.7986 | 0.12902 | -0.0357 | 6.1897
12.5 | 0.7983 | 0.13941 | -0.0409 | 5.7263
13 | 0.8037 | 0.14826 | -0.0447 | 5.4209
13.5 | 0.8152 | 0.15573 | -0.0459 | 5.2347
14 | 0.8146 | 0.16874 | -0.0509 | 4.8275
14.5 | 0.8234 | 0.17817 | -0.0562 | 4.6214
15 | 0.8328 | 0.18704 | -0.062 | 4.4525
15.5 | 0.84 | 0.1953 | -0.0691 | 4.3011
16 | 0.8522 | 0.20344 | -0.0742 | 4.189
16.5 | 0.866 | 0.21092 | -0.0784 | 4.1058
17 | 0.882 | 0.21789 | -0.0816 | 4.0479
17.5 | 0.901 | 0.22913 | -0.083 | 3.9323
18 | 0.915 | 0.23683 | -0.088 | 3.8635
18.5 | 0.927 | 0.24341 | -0.0937 | 3.8084
19 | 0.9389 | 0.24928 | -0.1004 | 3.7664
19.5 | 0.9549 | 0.25625 | -0.1054 | 3.7264
20 | 0.9708 | 0.26322 | -0.11 | 3.6882

## 21. Re 250k Mach 0.25 (1)
BIGFOIL.COM POLAR EXPORT
NACA66A309
NACA66A309 |  |  |  | Cl Max: | 0.766 | at alpha= | 7.5 | deg
JavaFoil+Calcfoil stall+Eppler ext transition |  |  |  | L/D Max: | 65.496 | at alpha= | 2 | deg
Re: | 250000 |  |  | Cd Min: | 0.00745 | at alpha= | -0.5 | deg
Mach: | 0.25 |  |  | Cl=0 at alpha= | -2.4298 | deg
|  |  |  | @ Cl=0.1, Cd= | 0.13803
|  |  |  | @ Cl=0.4, Cd= | 0.13803
|  |  |  | @ Cl=0.6, Cd= | 0.13803
alpha (deg) | Cl | Cd | Cm | Cl/Cd
-13.5 | -0.062 | 0.17491 | -0.017 | -0.357
-13 | -0.06 | 0.15038 | -0.017 | -0.396
-12.5 | -0.057 | 0.14844 | -0.017 | -0.383
-12 | -0.145 | 0.13701 | -0.016 | -1.059
-11.5 | -0.21 | 0.12428 | -0.017 | -1.691
-11 | -0.264 | 0.11233 | -0.017 | -2.349
-10.5 | -0.304 | 0.13206 | -0.017 | -2.303
-10 | -0.333 | 0.1149 | -0.017 | -2.901
-9.5 | -0.356 | 0.10382 | -0.017 | -3.427
-9 | -0.371 | 0.09099 | -0.017 | -4.078
-8.5 | -0.379 | 0.07832 | -0.017 | -4.835
-8 | -0.378 | 0.0679 | -0.017 | -5.574
-7.5 | -0.37 | 0.06035 | -0.017 | -6.138
-7 | -0.355 | 0.05453 | -0.018 | -6.51
-6.5 | -0.333 | 0.05043 | -0.018 | -6.599
-6 | -0.305 | 0.04658 | -0.019 | -6.538
-5.5 | -0.271 | 0.0436 | -0.019 | -6.218
-5 | -0.234 | 0.0405 | -0.021 | -5.766
-4.5 | -0.192 | 0.03796 | -0.021 | -5.068
-4 | -0.149 | 0.03601 | -0.022 | -4.13
-3.5 | -0.103 | 0.03429 | -0.023 | -3.009
-3 | -0.056 | 0.03278 | -0.024 | -1.717
-2.5 | -0.008 | 0.03147 | -0.026 | -0.27
-2 | 0.049 | 0.00956 | -0.059 | 5.166
-1.5 | 0.11 | 0.00948 | -0.059 | 11.563
-1 | 0.17 | 0.00933 | -0.06 | 18.22
-0.5 | 0.231 | 0.00745 | -0.061 | 30.962
0 | 0.289 | 0.00755 | -0.061 | 38.304
0.5 | 0.349 | 0.00761 | -0.062 | 45.797
1 | 0.408 | 0.00774 | -0.063 | 52.724
1.5 | 0.466 | 0.00784 | -0.063 | 59.396
2 | 0.523 | 0.00799 | -0.064 | 65.496
2.5 | 0.584 | 0.0124 | -0.065 | 47.088
3 | 0.641 | 0.01288 | -0.066 | 49.743
3.5 | 0.695 | 0.01333 | -0.066 | 52.12
4 | 0.605 | 0.03374 | -0.03 | 17.938
4.5 | 0.643 | 0.03606 | -0.028 | 17.84
5 | 0.679 | 0.03829 | -0.028 | 17.723
5.5 | 0.709 | 0.04096 | -0.027 | 17.315
6 | 0.734 | 0.04389 | -0.026 | 16.733
6.5 | 0.753 | 0.04821 | -0.024 | 15.625
7 | 0.765 | 0.05351 | -0.024 | 14.302
7.5 | 0.766 | 0.05845 | -0.023 | 13.103
8 | 0.747 | 0.06619 | -0.023 | 11.282
8.5 | 0.714 | 0.07438 | -0.022 | 9.601
9 | 0.669 | 0.08335 | -0.023 | 8.021
9.5 | 0.611 | 0.09735 | -0.023 | 6.276
10 | 0.543 | 0.10861 | -0.024 | 5
10.5 | 0.467 | 0.12198 | -0.025 | 3.827
11 | 0.384 | 0.14886 | -0.025 | 2.579
11.5 | 0.294 | 0.17243 | -0.026 | 1.705
12 | 0.186 | 0.12845 | -0.028 | 1.45
12.5 | 0.083 | 0.13803 | -0.028 | 0.6

## 22. Re 250k Mach 0.25 (2)
BIGFOIL.COM POLAR EXPORT
NACA66A309
NACA66A309 |  |  |  | Cl Max: | 0.991 | at alpha= | 20 | deg
XFOIL ncrit=9 |  |  |  | L/D Max: | 72.6872 | at alpha= | 3 | deg
Re: | 250000 |  |  | Cd Min: | 0.26875 | at alpha= | 20 | deg
Mach: | 0.25 |  |  | Cl=0 at alpha= | -2.3261 | deg
|  |  |  | @ Cl=0.1, Cd= | 0.013299
|  |  |  | @ Cl=0.4, Cd= | 0.013921
|  |  |  | @ Cl=0.6, Cd= | 0.0113
alpha (deg) | Cl | Cd | Cm | Cl/Cd
-20 | -0.686 | 0.24354 | 0.0281 | -2.8168
-19.5 | -0.6683 | 0.2369 | 0.024 | -2.821
-19 | -0.6506 | 0.23024 | 0.0199 | -2.8257
-18.5 | -0.6328 | 0.22366 | 0.0158 | -2.8293
-18 | -0.6152 | 0.21684 | 0.0117 | -2.8371
-17.5 | -0.5997 | 0.21213 | 0.006 | -2.827
-17 | -0.5878 | 0.2073 | 0.0007 | -2.8355
-16.5 | -0.5753 | 0.2014 | -0.0039 | -2.8565
-16 | -0.5508 | 0.18894 | -0.0052 | -2.9152
-15.5 | -0.5336 | 0.18157 | -0.0078 | -2.9388
-15 | -0.518 | 0.17467 | -0.0111 | -2.9656
-14.5 | -0.5032 | 0.16766 | -0.0144 | -3.0013
-14 | -0.489 | 0.16073 | -0.0178 | -3.0424
-13.5 | -0.4761 | 0.1537 | -0.0213 | -3.0976
-13 | -0.4674 | 0.14772 | -0.0262 | -3.1641
-12.5 | -0.4603 | 0.14146 | -0.0311 | -3.2539
-12 | -0.4506 | 0.13426 | -0.0349 | -3.3562
-11.5 | -0.4404 | 0.12398 | -0.0353 | -3.5522
-11 | -0.428 | 0.11718 | -0.0365 | -3.6525
-10.5 | -0.4206 | 0.11039 | -0.0389 | -3.8101
-10 | -0.4163 | 0.10361 | -0.0413 | -4.018
-9.5 | -0.4186 | 0.09741 | -0.0427 | -4.2973
-9 | -0.4393 | 0.09336 | -0.0396 | -4.7054
-8.5 | -0.4693 | 0.08985 | -0.0358 | -5.2231
-8 | -0.4665 | 0.08028 | -0.0513 | -5.8109
-7.5 | -0.4438 | 0.07025 | -0.064 | -6.3174
-7 | -0.4318 | 0.05798 | -0.0708 | -7.4474
-6.5 | -0.4083 | 0.05091 | -0.0725 | -8.02
-6 | -0.3564 | 0.04673 | -0.0765 | -7.6268
-5.5 | -0.3364 | 0.03745 | -0.076 | -8.9826
-5 | -0.2806 | 0.03173 | -0.0787 | -8.8434
-4 | -0.1775 | 0.02186 | -0.0747 | -8.1199
-3.5 | -0.1329 | 0.01906 | -0.0715 | -6.9727
-3 | -0.0738 | 0.0174 | -0.0716 | -4.2414
-2.5 | -0.012 | 0.01559 | -0.0727 | -0.76972
-2 | 0.0225 | 0.01515 | -0.0687 | 1.4851
-1.5 | 0.0578 | 0.01254 | -0.0646 | 4.6093
-1 | 0.0737 | 0.01309 | -0.0543 | 5.6303
-0.5 | 0.129 | 0.01353 | -0.0511 | 9.5344
0 | 0.2223 | 0.01367 | -0.0586 | 16.2619
0.5 | 0.2895 | 0.01398 | -0.062 | 20.7082
1 | 0.3724 | 0.01391 | -0.0678 | 26.7721
1.5 | 0.4489 | 0.01394 | -0.0725 | 32.2023
2 | 0.5297 | 0.01355 | -0.0773 | 39.0923
2.5 | 0.6097 | 0.01099 | -0.0776 | 55.4777
3 | 0.66 | 0.00908 | -0.0732 | 72.6872
3.5 | 0.6614 | 0.00959 | -0.0607 | 68.9677
4 | 0.6437 | 0.01352 | -0.0485 | 47.6109
4.5 | 0.6797 | 0.01521 | -0.0448 | 44.6877
5 | 0.7197 | 0.01695 | -0.0416 | 42.4602
5.5 | 0.7683 | 0.01992 | -0.0399 | 38.5693
6 | 0.8307 | 0.02361 | -0.0397 | 35.1842
6.5 | 0.8834 | 0.02756 | -0.0385 | 32.0537
7 | 0.9237 | 0.03659 | -0.0341 | 25.2446
7.5 | 0.9549 | 0.04585 | -0.028 | 20.8266
8 | 0.9546 | 0.05231 | -0.0216 | 18.2489
8.5 | 0.9592 | 0.0583 | -0.0175 | 16.4528
9 | 0.9438 | 0.0718 | -0.0153 | 13.1448
9.5 | 0.9123 | 0.07757 | -0.0091 | 11.761
10 | 0.8778 | 0.0844 | -0.0065 | 10.4005
10.5 | 0.8413 | 0.09338 | -0.0086 | 9.0094
11 | 0.8127 | 0.10518 | -0.0159 | 7.7268
11.5 | 0.799 | 0.12034 | -0.0277 | 6.6395
12 | 0.7929 | 0.13384 | -0.0385 | 5.9242
12.5 | 0.7937 | 0.14464 | -0.0446 | 5.4874
13 | 0.7992 | 0.15418 | -0.0494 | 5.1836
13.5 | 0.8093 | 0.16264 | -0.053 | 4.976
14 | 0.8247 | 0.17061 | -0.0541 | 4.8338
14.5 | 0.8311 | 0.18241 | -0.0589 | 4.5562
15 | 0.8428 | 0.19149 | -0.0643 | 4.4013
15.5 | 0.8531 | 0.19976 | -0.0707 | 4.2706
16 | 0.8631 | 0.20741 | -0.0775 | 4.1613
16.5 | 0.8779 | 0.21534 | -0.0823 | 4.0768
17 | 0.8938 | 0.22274 | -0.0864 | 4.0128
17.5 | 0.9142 | 0.23071 | -0.0885 | 3.9626
18 | 0.9321 | 0.24214 | -0.0917 | 3.8494
18.5 | 0.9466 | 0.2494 | -0.0971 | 3.7955
19 | 0.9585 | 0.25521 | -0.1037 | 3.7557
19.5 | 0.9739 | 0.26152 | -0.1098 | 3.724
20 | 0.991 | 0.26875 | -0.1149 | 3.6874

## 23. Re 250k Mach 0.50 (1)
BIGFOIL.COM POLAR EXPORT
NACA66A309
NACA66A309 |  |  |  | Cl Max: | 1.157 | at alpha= | 20 | deg
JavaFoil+Calcfoil stall+Eppler ext transition |  |  |  | L/D Max: | 64.263 | at alpha= | 1.5 | deg
Re: | 250000 |  |  | Cd Min: | 0.00748 | at alpha= | -0.5 | deg
Mach: | 0.5 |  |  | Cl=0 at alpha= | -2.4151 | deg
|  |  |  | @ Cl=0.1, Cd= | 0.015375
|  |  |  | @ Cl=0.4, Cd= | 0.0077855
|  |  |  | @ Cl=0.6, Cd= | 0.1319
alpha (deg) | Cl | Cd | Cm | Cl/Cd
-20 | -0.93 | 0.25518 | -0.021 | -3.646
-19.5 | -0.905 | 0.24837 | -0.021 | -3.643
-19 | -0.879 | 0.24864 | -0.021 | -3.536
-18.5 | -0.853 | 0.22964 | -0.022 | -3.716
-18 | -0.826 | 0.22464 | -0.021 | -3.675
-17.5 | -0.799 | 0.22524 | -0.021 | -3.549
-17 | -0.773 | 0.22329 | -0.022 | -3.464
-16.5 | -0.748 | 0.21895 | -0.022 | -3.414
-16 | -0.722 | 0.20175 | -0.023 | -3.577
-15.5 | -0.696 | 0.18861 | -0.023 | -3.688
-15 | -0.668 | 0.18447 | -0.022 | -3.619
-14.5 | -0.642 | 0.17954 | -0.022 | -3.574
-14 | -0.615 | 0.17876 | -0.022 | -3.442
-13.5 | -0.589 | 0.17497 | -0.023 | -3.367
-13 | -0.563 | 0.16041 | -0.023 | -3.509
-12.5 | -0.537 | 0.15509 | -0.023 | -3.46
-12 | -0.509 | 0.15498 | -0.022 | -3.285
-11.5 | -0.483 | 0.14584 | -0.022 | -3.311
-11 | -0.456 | 0.14188 | -0.023 | -3.217
-10.5 | -0.43 | 0.13675 | -0.023 | -3.145
-10 | -0.404 | 0.12637 | -0.023 | -3.194
-9.5 | -0.377 | 0.12127 | -0.024 | -3.11
-9 | -0.351 | 0.13142 | -0.024 | -2.667
-8.5 | -0.323 | 0.11927 | -0.022 | -2.712
-8 | -0.297 | 0.10823 | -0.022 | -2.744
-7.5 | -0.27 | 0.10583 | -0.022 | -2.556
-7 | -0.244 | 0.10318 | -0.023 | -2.364
-6.5 | -0.217 | 0.09694 | -0.023 | -2.242
-6 | -0.191 | 0.08293 | -0.021 | -2.299
-5.5 | -0.164 | 0.07894 | -0.021 | -2.078
-5 | -0.218 | 0.04934 | -0.021 | -4.414
-4.5 | -0.2 | 0.04164 | -0.022 | -4.797
-4 | -0.161 | 0.03801 | -0.024 | -4.224
-3.5 | -0.113 | 0.0356 | -0.025 | -3.185
-3 | -0.062 | 0.03369 | -0.026 | -1.852
-2.5 | -0.009 | 0.03218 | -0.028 | -0.294
-2 | 0.044 | 0.03089 | -0.03 | 1.436
-1.5 | 0.122 | 0.00928 | -0.066 | 13.178
-1 | 0.19 | 0.00917 | -0.067 | 20.711
-0.5 | 0.258 | 0.00748 | -0.067 | 34.446
0 | 0.322 | 0.00763 | -0.068 | 42.182
0.5 | 0.388 | 0.00776 | -0.069 | 49.965
1 | 0.454 | 0.0079 | -0.07 | 57.421
1.5 | 0.517 | 0.00805 | -0.07 | 64.263
2 | 0.586 | 0.01266 | -0.072 | 46.248
2.5 | 0.648 | 0.01321 | -0.072 | 49.099
3 | 0.709 | 0.01387 | -0.073 | 51.139
3.5 | 0.623 | 0.03281 | -0.033 | 18.997
4 | 0.662 | 0.03499 | -0.031 | 18.92
4.5 | 0.691 | 0.03811 | -0.029 | 18.123
5 | 0.699 | 0.0425 | -0.026 | 16.446
5.5 | 0.655 | 0.05142 | -0.025 | 12.741
6 | 0.443 | 0.07979 | -0.027 | 5.551
6.5 | 0.469 | 0.09785 | -0.026 | 4.791
7 | 0.495 | 0.11266 | -0.03 | 4.395
7.5 | 0.521 | 0.11469 | -0.031 | 4.543
8 | 0.547 | 0.10547 | -0.032 | 5.186
8.5 | 0.573 | 0.11908 | -0.031 | 4.808
9 | 0.599 | 0.13179 | -0.036 | 4.547
9.5 | 0.625 | 0.13465 | -0.036 | 4.641
10 | 0.651 | 0.13128 | -0.036 | 4.955
10.5 | 0.676 | 0.13477 | -0.037 | 5.016
11 | 0.701 | 0.14525 | -0.037 | 4.829
11.5 | 0.728 | 0.1498 | -0.041 | 4.862
12 | 0.754 | 0.15347 | -0.041 | 4.912
12.5 | 0.779 | 0.15737 | -0.041 | 4.95
13 | 0.804 | 0.16154 | -0.042 | 4.978
13.5 | 0.829 | 0.16785 | -0.042 | 4.941
14 | 0.856 | 0.1812 | -0.046 | 4.726
14.5 | 0.881 | 0.19466 | -0.046 | 4.527
15 | 0.906 | 0.19863 | -0.046 | 4.562
15.5 | 0.931 | 0.20461 | -0.047 | 4.55
16 | 0.957 | 0.21116 | -0.048 | 4.532
16.5 | 0.983 | 0.21581 | -0.05 | 4.556
17 | 1.008 | 0.22505 | -0.051 | 4.478
17.5 | 1.032 | 0.22952 | -0.051 | 4.498
18 | 1.057 | 0.23557 | -0.052 | 4.488
18.5 | 1.085 | 0.24741 | -0.054 | 4.384
19 | 1.109 | 0.25087 | -0.055 | 4.42
19.5 | 1.133 | 0.25191 | -0.055 | 4.497
20 | 1.157 | 0.26537 | -0.055 | 4.361

## 24. Re 250k Mach 0.50 (2)
BIGFOIL.COM POLAR EXPORT
NACA66A309
NACA66A309 |  |  |  | Cl Max: | 1.0945 | at alpha= | 20 | deg
XFOIL ncrit=9 |  |  |  | L/D Max: | 70.35 | at alpha= | 3 | deg
Re: | 250000 |  |  | Cd Min: | 0.30162 | at alpha= | 20 | deg
Mach: | 0.5 |  |  | Cl=0 at alpha= | -2.0144 | deg
|  |  |  | @ Cl=0.1, Cd= | 0.01458
|  |  |  | @ Cl=0.4, Cd= | 0.015531
|  |  |  | @ Cl=0.6, Cd= | 0.013253
alpha (deg) | Cl | Cd | Cm | Cl/Cd
-20 | -0.7411 | 0.26378 | 0.0346 | -2.8095
-19.5 | -0.7189 | 0.25576 | 0.0294 | -2.8108
-19 | -0.6965 | 0.24782 | 0.0242 | -2.8105
-18.5 | -0.6743 | 0.24051 | 0.0188 | -2.8036
-18 | -0.6559 | 0.23549 | 0.0122 | -2.7853
-17.5 | -0.6343 | 0.2258 | 0.0077 | -2.8091
-17 | -0.6108 | 0.21578 | 0.0045 | -2.8307
-16.5 | -0.5897 | 0.20786 | 0.0003 | -2.837
-16 | -0.5689 | 0.20009 | -0.004 | -2.8432
-15.5 | -0.5486 | 0.19243 | -0.0083 | -2.8509
-15 | -0.5285 | 0.18473 | -0.0126 | -2.8609
-14.5 | -0.5098 | 0.17778 | -0.0176 | -2.8676
-14 | -0.4946 | 0.17164 | -0.0228 | -2.8816
-13.5 | -0.4845 | 0.16589 | -0.0281 | -2.9206
-13 | -0.4698 | 0.15842 | -0.0325 | -2.9655
-12.5 | -0.4435 | 0.14626 | -0.0322 | -3.0323
-12 | -0.4281 | 0.139 | -0.0348 | -3.0799
-11.5 | -0.4151 | 0.13184 | -0.0378 | -3.1485
-11 | -0.4052 | 0.125 | -0.0413 | -3.2416
-10.5 | -0.4035 | 0.11964 | -0.0457 | -3.3726
-10 | -0.4092 | 0.11465 | -0.0463 | -3.5691
-9.5 | -0.4246 | 0.11056 | -0.0432 | -3.8404
-9 | -0.4392 | 0.10612 | -0.0403 | -4.1387
-8.5 | -0.4254 | 0.09628 | -0.0398 | -4.4184
-8 | -0.4029 | 0.08789 | -0.0466 | -4.5841
-7.5 | -0.3822 | 0.07901 | -0.0564 | -4.8374
-7 | -0.3695 | 0.06894 | -0.0777 | -5.3597
-6.5 | -0.3601 | 0.0597 | -0.0816 | -6.0318
-6 | -0.3381 | 0.05201 | -0.0876 | -6.5007
-5.5 | -0.3142 | 0.04418 | -0.0924 | -7.1118
-5 | -0.2942 | 0.03899 | -0.0894 | -7.5455
-4.5 | -0.2667 | 0.03405 | -0.0867 | -7.8326
-3.5 | -0.1679 | 0.02321 | -0.0797 | -7.234
-3 | -0.1031 | 0.02006 | -0.0787 | -5.1396
-2.5 | -0.0303 | 0.01826 | -0.0793 | -1.6594
-2 | 0.0009 | 0.01704 | -0.0731 | 0.052817
-1.5 | 0.0702 | 0.01607 | -0.0741 | 4.3684
-1 | 0.0772 | 0.0141 | -0.0632 | 5.4752
-0.5 | 0.1005 | 0.01459 | -0.0518 | 6.8883
0 | 0.178 | 0.01519 | -0.0522 | 11.7182
0.5 | 0.272 | 0.01525 | -0.0587 | 17.8361
1 | 0.3541 | 0.01561 | -0.0637 | 22.6842
1.5 | 0.4475 | 0.01545 | -0.0696 | 28.9644
2 | 0.535 | 0.01543 | -0.0747 | 34.6727
2.5 | 0.6452 | 0.01174 | -0.0766 | 54.9574
3 | 0.7035 | 0.01 | -0.0696 | 70.35
3.5 | 0.6495 | 0.01277 | -0.0495 | 50.8614
4 | 0.6689 | 0.01501 | -0.0418 | 44.5636
4.5 | 0.7004 | 0.01704 | -0.0357 | 41.1033
5 | 0.7529 | 0.01963 | -0.0325 | 38.3546
5.5 | 0.8366 | 0.02437 | -0.0336 | 34.3291
6 | 0.8939 | 0.03021 | -0.0305 | 29.5895
6.5 | 0.9196 | 0.03608 | -0.0241 | 25.4878
7 | 0.9221 | 0.04276 | -0.0167 | 21.5645
7.5 | 0.9031 | 0.04931 | -0.0088 | 18.3147
8 | 0.8748 | 0.05674 | -0.0038 | 15.4177
8.5 | 0.8458 | 0.06552 | -0.0028 | 12.909
9 | 0.829 | 0.07942 | -0.0067 | 10.4382
10 | 0.7843 | 0.10771 | -0.0287 | 7.2816
10.5 | 0.7857 | 0.11818 | -0.0339 | 6.6483
11 | 0.7982 | 0.12709 | -0.0337 | 6.2806
11.5 | 0.7969 | 0.13943 | -0.042 | 5.7154
12 | 0.7981 | 0.15032 | -0.0517 | 5.3093
12.5 | 0.8174 | 0.15841 | -0.0529 | 5.16
13 | 0.8304 | 0.16991 | -0.0569 | 4.8873
13.5 | 0.8381 | 0.17945 | -0.0657 | 4.6704
14 | 0.8513 | 0.18877 | -0.0725 | 4.5097
14.5 | 0.8688 | 0.19782 | -0.0776 | 4.3919
15 | 0.888 | 0.20669 | -0.0821 | 4.2963
15.5 | 0.9121 | 0.21658 | -0.0846 | 4.2114
16 | 0.9348 | 0.2291 | -0.0884 | 4.0803
16.5 | 0.9511 | 0.2375 | -0.095 | 4.0046
17 | 0.9649 | 0.244 | -0.1035 | 3.9545
17.5 | 0.9858 | 0.25275 | -0.1097 | 3.9003
18 | 1.0068 | 0.26152 | -0.1149 | 3.8498
18.5 | 1.0281 | 0.27031 | -0.1198 | 3.8034
19 | 1.052 | 0.28124 | -0.1232 | 3.7406
19.5 | 1.0764 | 0.29421 | -0.1273 | 3.6586
20 | 1.0945 | 0.30162 | -0.1341 | 3.6287

## 25. Re 500k Mach 0.00 (1)
BIGFOIL.COM POLAR EXPORT
NACA66A309
NACA66A309 |  |  |  | Cl Max: | 0.82 | at alpha= | 5 | deg
JavaFoil+Calcfoil stall+Eppler ext transition |  |  |  | L/D Max: | 86.589 | at alpha= | 2 | deg
Re: | 500000 |  |  | Cd Min: | 0.00496 | at alpha= | -0.5 | deg
Mach: | 0 |  |  | Cl=0 at alpha= | -2.4138 | deg
|  |  |  | @ Cl=0.1, Cd= | 0.0071886
|  |  |  | @ Cl=0.4, Cd= | 0.0057732
|  |  |  | @ Cl=0.6, Cd= | 0.010748
alpha (deg) | Cl | Cd | Cm | Cl/Cd
-15.5 | -0.29 | 0.16294 | -0.015 | -1.78
-15 | -0.308 | 0.14506 | -0.015 | -2.123
-14.5 | -0.326 | 0.13887 | -0.015 | -2.351
-14 | -0.345 | 0.1329 | -0.015 | -2.598
-13.5 | -0.364 | 0.12092 | -0.015 | -3.014
-13 | -0.383 | 0.11785 | -0.016 | -3.253
-12.5 | -0.402 | 0.10569 | -0.016 | -3.8
-12 | -0.419 | 0.10229 | -0.016 | -4.094
-11.5 | -0.434 | 0.10493 | -0.016 | -4.136
-11 | -0.447 | 0.09462 | -0.016 | -4.721
-10.5 | -0.453 | 0.08596 | -0.016 | -5.266
-10 | -0.452 | 0.07766 | -0.016 | -5.825
-9.5 | -0.448 | 0.07189 | -0.016 | -6.237
-9 | -0.441 | 0.0656 | -0.016 | -6.715
-8.5 | -0.428 | 0.06205 | -0.016 | -6.903
-8 | -0.412 | 0.05627 | -0.017 | -7.321
-7.5 | -0.391 | 0.05207 | -0.018 | -7.511
-7 | -0.366 | 0.04843 | -0.018 | -7.559
-6.5 | -0.337 | 0.04516 | -0.019 | -7.463
-6 | -0.304 | 0.04253 | -0.02 | -7.153
-5.5 | -0.268 | 0.03998 | -0.021 | -6.709
-5 | -0.229 | 0.03734 | -0.022 | -6.142
-4.5 | -0.188 | 0.0354 | -0.022 | -5.31
-4 | -0.145 | 0.0336 | -0.023 | -4.312
-3.5 | -0.1 | 0.03165 | -0.025 | -3.173
-3 | -0.068 | 0.0077 | -0.056 | -8.812
-2.5 | -0.01 | 0.0075 | -0.056 | -1.364
-2 | 0.048 | 0.00735 | -0.057 | 6.506
-1.5 | 0.106 | 0.00717 | -0.058 | 14.81
-1 | 0.165 | 0.00706 | -0.058 | 23.307
-0.5 | 0.223 | 0.00496 | -0.059 | 45.001
0 | 0.281 | 0.00497 | -0.06 | 56.592
0.5 | 0.34 | 0.00498 | -0.06 | 68.136
1 | 0.398 | 0.00577 | -0.061 | 68.982
1.5 | 0.455 | 0.00586 | -0.062 | 77.608
2 | 0.511 | 0.00591 | -0.062 | 86.589
2.5 | 0.567 | 0.0105 | -0.063 | 54.03
3 | 0.623 | 0.01092 | -0.064 | 56.995
3.5 | 0.676 | 0.01132 | -0.064 | 59.742
4 | 0.727 | 0.01172 | -0.065 | 62.032
4.5 | 0.775 | 0.01224 | -0.066 | 63.331
5 | 0.82 | 0.01272 | -0.066 | 64.429
5.5 | 0.698 | 0.03829 | -0.03 | 18.228
6 | 0.727 | 0.04112 | -0.028 | 17.678
6.5 | 0.752 | 0.04384 | -0.027 | 17.162
7 | 0.773 | 0.04743 | -0.025 | 16.303
7.5 | 0.788 | 0.0511 | -0.024 | 15.413
8 | 0.79 | 0.05553 | -0.023 | 14.229
8.5 | 0.786 | 0.06005 | -0.023 | 13.083
9 | 0.774 | 0.06547 | -0.023 | 11.823
9.5 | 0.756 | 0.07036 | -0.023 | 10.75
10 | 0.733 | 0.07616 | -0.024 | 9.626

## 26. Re 500k Mach 0.00 (2)
BIGFOIL.COM POLAR EXPORT
NACA66A309
NACA66A309 |  |  |  | Cl Max: | 0.9836 | at alpha= | 8 | deg
XFOIL ncrit=9 |  |  |  | L/D Max: | 92.074 | at alpha= | 3 | deg
Re: | 500000 |  |  | Cd Min: | 0.14539 | at alpha= | 13 | deg
Mach: | 0 |  |  | Cl=0 at alpha= | -99 | deg
|  |  |  | @ Cl=0.1, Cd= | 0.00742
|  |  |  | @ Cl=0.4, Cd= | 0.0072836
|  |  |  | @ Cl=0.6, Cd= | 0.0078338
alpha (deg) | Cl | Cd | Cm | Cl/Cd
0 | 0.2574 | 0.00742 | -0.0626 | 34.69
0.5 | 0.3114 | 0.00738 | -0.0623 | 42.1951
1 | 0.3655 | 0.00736 | -0.0621 | 49.6603
1.5 | 0.4197 | 0.00724 | -0.0617 | 57.9696
2 | 0.4723 | 0.00689 | -0.0605 | 68.5486
2.5 | 0.5211 | 0.0064 | -0.0582 | 81.4219
3 | 0.5727 | 0.00622 | -0.0568 | 92.074
3.5 | 0.6111 | 0.00849 | -0.0545 | 71.9788
4 | 0.6444 | 0.0112 | -0.0524 | 57.5357
4.5 | 0.6888 | 0.01216 | -0.0506 | 56.6447
5 | 0.725 | 0.0141 | -0.0475 | 51.4184
5.5 | 0.7711 | 0.01518 | -0.046 | 50.7971
6 | 0.8166 | 0.0167 | -0.0445 | 48.8982
6.5 | 0.8667 | 0.02084 | -0.0439 | 41.5883
7 | 0.9169 | 0.02389 | -0.0427 | 38.3801
7.5 | 0.9613 | 0.02699 | -0.041 | 35.6169
8 | 0.9836 | 0.03905 | -0.0356 | 25.1882
9 | 0.9673 | 0.05902 | -0.0222 | 16.3894
9.5 | 0.949 | 0.06581 | -0.0158 | 14.4203
10 | 0.9171 | 0.07176 | -0.0096 | 12.7801
10.5 | 0.8802 | 0.0795 | -0.0075 | 11.0717
11 | 0.8442 | 0.08959 | -0.0105 | 9.4229
11.5 | 0.8137 | 0.1038 | -0.0198 | 7.8391
12 | 0.803 | 0.12129 | -0.0314 | 6.6205
12.5 | 0.8005 | 0.13408 | -0.0384 | 5.9703
13 | 0.803 | 0.14539 | -0.0444 | 5.5231

## 27. Re 500k Mach 0.10 (1)
BIGFOIL.COM POLAR EXPORT
NACA66A309
NACA66A309 |  |  |  | Cl Max: | 0.823 | at alpha= | 5 | deg
JavaFoil+Calcfoil stall+Eppler ext transition |  |  |  | L/D Max: | 86.832 | at alpha= | 2 | deg
Re: | 500000 |  |  | Cd Min: | 0.00495 | at alpha= | -0.5 | deg
Mach: | 0.1 |  |  | Cl=0 at alpha= | -2.4138 | deg
|  |  |  | @ Cl=0.1, Cd= | 0.0071725
|  |  |  | @ Cl=0.4, Cd= | 0.00576
|  |  |  | @ Cl=0.6, Cd= | 0.010765
alpha (deg) | Cl | Cd | Cm | Cl/Cd
-15 | -0.268 | 0.15725 | -0.016 | -1.701
-14.5 | -0.288 | 0.14579 | -0.016 | -1.975
-14 | -0.309 | 0.13956 | -0.015 | -2.214
-13.5 | -0.331 | 0.12364 | -0.016 | -2.674
-13 | -0.352 | 0.11591 | -0.016 | -3.04
-12.5 | -0.374 | 0.10793 | -0.016 | -3.461
-12 | -0.394 | 0.101 | -0.016 | -3.9
-11.5 | -0.413 | 0.09452 | -0.016 | -4.365
-11 | -0.429 | 0.09801 | -0.016 | -4.375
-10.5 | -0.438 | 0.08871 | -0.016 | -4.936
-10 | -0.44 | 0.07898 | -0.016 | -5.575
-9.5 | -0.439 | 0.07388 | -0.016 | -5.943
-9 | -0.433 | 0.06726 | -0.017 | -6.444
-8.5 | -0.423 | 0.06272 | -0.016 | -6.748
-8 | -0.409 | 0.05697 | -0.017 | -7.171
-7.5 | -0.389 | 0.05252 | -0.018 | -7.408
-7 | -0.365 | 0.04853 | -0.018 | -7.524
-6.5 | -0.337 | 0.04538 | -0.019 | -7.424
-6 | -0.305 | 0.0427 | -0.02 | -7.132
-5.5 | -0.269 | 0.04008 | -0.021 | -6.707
-5 | -0.23 | 0.03727 | -0.022 | -6.173
-4.5 | -0.189 | 0.03543 | -0.022 | -5.326
-4 | -0.146 | 0.03366 | -0.023 | -4.323
-3.5 | -0.101 | 0.03169 | -0.025 | -3.182
-3 | -0.068 | 0.00774 | -0.056 | -8.812
-2.5 | -0.01 | 0.00754 | -0.056 | -1.363
-2 | 0.048 | 0.00734 | -0.057 | 6.546
-1.5 | 0.107 | 0.00715 | -0.058 | 14.93
-1 | 0.165 | 0.00704 | -0.059 | 23.513
-0.5 | 0.225 | 0.00495 | -0.059 | 45.37
0 | 0.283 | 0.00496 | -0.06 | 56.973
0.5 | 0.341 | 0.00498 | -0.061 | 68.595
1 | 0.4 | 0.00576 | -0.061 | 69.385
1.5 | 0.457 | 0.00586 | -0.062 | 77.939
2 | 0.514 | 0.00592 | -0.063 | 86.832
2.5 | 0.57 | 0.01054 | -0.063 | 54.094
3 | 0.626 | 0.01096 | -0.064 | 57.098
3.5 | 0.679 | 0.01135 | -0.065 | 59.824
4 | 0.73 | 0.01179 | -0.065 | 61.925
4.5 | 0.778 | 0.01228 | -0.066 | 63.351
5 | 0.823 | 0.01277 | -0.066 | 64.402
5.5 | 0.7 | 0.03833 | -0.03 | 18.258
6 | 0.728 | 0.04119 | -0.028 | 17.68
6.5 | 0.753 | 0.04427 | -0.027 | 17.013
7 | 0.773 | 0.04772 | -0.024 | 16.195
7.5 | 0.786 | 0.0515 | -0.024 | 15.257
8 | 0.786 | 0.05601 | -0.024 | 14.033
8.5 | 0.778 | 0.06006 | -0.023 | 12.96
9 | 0.763 | 0.06609 | -0.022 | 11.548
9.5 | 0.741 | 0.07125 | -0.023 | 10.406
10 | 0.714 | 0.07741 | -0.024 | 9.224

## 28. Re 500k Mach 0.10 (2)
BIGFOIL.COM POLAR EXPORT
NACA66A309
NACA66A309 |  |  |  | Cl Max: | 0.983 | at alpha= | 8 | deg
XFOIL ncrit=9 |  |  |  | L/D Max: | 92.1955 | at alpha= | 3 | deg
Re: | 500000 |  |  | Cd Min: | 0.24002 | at alpha= | -20 | deg
Mach: | 0.1 |  |  | Cl=0 at alpha= | -2.6706 | deg
|  |  |  | @ Cl=0.1, Cd= | 0.0077932
|  |  |  | @ Cl=0.4, Cd= | 0.0073186
|  |  |  | @ Cl=0.6, Cd= | 0.0079161
alpha (deg) | Cl | Cd | Cm | Cl/Cd
-20 | -0.6734 | 0.24002 | 0.0267 | -2.8056
-19.5 | -0.657 | 0.23365 | 0.0222 | -2.8119
-19 | -0.6416 | 0.22726 | 0.0176 | -2.8232
-18.5 | -0.6255 | 0.22077 | 0.0135 | -2.8333
-18 | -0.6086 | 0.21239 | 0.0107 | -2.8655
-17.5 | -0.5925 | 0.20599 | 0.0073 | -2.8764
-17 | -0.5764 | 0.19937 | 0.0036 | -2.8911
-16.5 | -0.5606 | 0.19249 | 0 | -2.9124
-16 | -0.5451 | 0.18581 | -0.0046 | -2.9336
-15.5 | -0.5328 | 0.17917 | -0.0089 | -2.9737
-15 | -0.5207 | 0.17223 | -0.0129 | -3.0233
-14.5 | -0.5087 | 0.16497 | -0.0167 | -3.0836
-14 | -0.4961 | 0.15777 | -0.02 | -3.1445
-13.5 | -0.4821 | 0.14867 | -0.0213 | -3.2428
-13 | -0.47 | 0.14194 | -0.0239 | -3.3113
-12.5 | -0.4593 | 0.13501 | -0.0268 | -3.402
-12 | -0.4499 | 0.12787 | -0.0297 | -3.5184
-11.5 | -0.4414 | 0.12051 | -0.0329 | -3.6628
-11 | -0.4356 | 0.11296 | -0.0383 | -3.8562
-10.5 | -0.4291 | 0.10555 | -0.0418 | -4.0654
-10 | -0.4261 | 0.09797 | -0.045 | -4.3493
-9.5 | -0.4399 | 0.09247 | -0.0442 | -4.7572
-9 | -0.4337 | 0.08087 | -0.0527 | -5.3629
-8.5 | -0.4107 | 0.06979 | -0.0683 | -5.8848
-8 | -0.391 | 0.05862 | -0.0828 | -6.6701
-7.5 | -0.377 | 0.05057 | -0.0867 | -7.455
-7 | -0.3622 | 0.04383 | -0.0857 | -8.2637
-6.5 | -0.3288 | 0.03978 | -0.0828 | -8.2655
-6 | -0.3163 | 0.02954 | -0.0798 | -10.7075
-5.5 | -0.2787 | 0.02611 | -0.0785 | -10.6741
-4.5 | -0.1842 | 0.01772 | -0.0738 | -10.395
-4 | -0.1347 | 0.01381 | -0.0728 | -9.7538
-3.5 | -0.0845 | 0.01216 | -0.0717 | -6.949
-3 | -0.0336 | 0.01119 | -0.0709 | -3.0027
-2.5 | 0.0174 | 0.01025 | -0.0703 | 1.6976
-2 | 0.0707 | 0.0097 | -0.0699 | 7.2887
-1.5 | 0.1085 | 0.00724 | -0.0678 | 14.9862
-1 | 0.1583 | 0.00728 | -0.066 | 21.7445
-0.5 | 0.2081 | 0.00734 | -0.0641 | 28.3515
0 | 0.2586 | 0.00745 | -0.0629 | 34.7114
0.5 | 0.313 | 0.00741 | -0.0626 | 42.2402
1 | 0.3674 | 0.00739 | -0.0624 | 49.7158
1.5 | 0.4222 | 0.00727 | -0.0621 | 58.0743
2 | 0.475 | 0.00691 | -0.0608 | 68.741
2.5 | 0.5239 | 0.00642 | -0.0585 | 81.6044
3 | 0.5753 | 0.00624 | -0.057 | 92.1955
3.5 | 0.6117 | 0.00871 | -0.0543 | 70.2296
4 | 0.6466 | 0.01126 | -0.0523 | 57.4245
4.5 | 0.691 | 0.01223 | -0.0505 | 56.5004
5 | 0.7273 | 0.01418 | -0.0473 | 51.2906
5.5 | 0.7734 | 0.01533 | -0.0457 | 50.4501
6 | 0.8195 | 0.01686 | -0.0442 | 48.6062
6.5 | 0.8705 | 0.02105 | -0.0436 | 41.3539
7 | 0.9208 | 0.02444 | -0.0423 | 37.6759
7.5 | 0.9642 | 0.02805 | -0.0402 | 34.3743
8 | 0.983 | 0.03991 | -0.0345 | 24.6304
8.5 | 0.9699 | 0.05231 | -0.0271 | 18.5414
9 | 0.9628 | 0.05965 | -0.021 | 16.1408
9.5 | 0.941 | 0.06625 | -0.0144 | 14.2038
10 | 0.9086 | 0.07242 | -0.0088 | 12.5463
10.5 | 0.8719 | 0.0805 | -0.0075 | 10.8311
11 | 0.8369 | 0.091 | -0.0114 | 9.1967
11.5 | 0.8091 | 0.10583 | -0.0216 | 7.6453
12 | 0.801 | 0.12261 | -0.0323 | 6.5329
12.5 | 0.7994 | 0.13516 | -0.039 | 5.9145
13 | 0.802 | 0.14641 | -0.045 | 5.4778

## 29. Re 500k Mach 0.25 (1)
BIGFOIL.COM POLAR EXPORT
NACA66A309
NACA66A309 |  |  |  | Cl Max: | 0.795 | at alpha= | 4.5 | deg
JavaFoil+Calcfoil stall+Eppler ext transition |  |  |  | L/D Max: | 88.395 | at alpha= | 2 | deg
Re: | 500000 |  |  | Cd Min: | 0.00495 | at alpha= | 0 | deg
Mach: | 0.25 |  |  | Cl=0 at alpha= | -2.4083 | deg
|  |  |  | @ Cl=0.1, Cd= | 0.0072028
|  |  |  | @ Cl=0.4, Cd= | 0.005799
|  |  |  | @ Cl=0.6, Cd= | 0.010858
alpha (deg) | Cl | Cd | Cm | Cl/Cd
-13.5 | -0.062 | 0.11522 | -0.018 | -0.542
-13 | -0.06 | 0.13087 | -0.018 | -0.456
-12.5 | -0.057 | 0.12743 | -0.018 | -0.446
-12 | -0.145 | 0.11849 | -0.018 | -1.226
-11.5 | -0.21 | 0.10616 | -0.018 | -1.981
-11 | -0.264 | 0.09688 | -0.018 | -2.725
-10.5 | -0.304 | 0.08718 | -0.017 | -3.49
-10 | -0.333 | 0.0822 | -0.018 | -4.056
-9.5 | -0.356 | 0.07766 | -0.018 | -4.583
-9 | -0.371 | 0.07097 | -0.018 | -5.23
-8.5 | -0.379 | 0.07032 | -0.017 | -5.386
-8 | -0.379 | 0.06105 | -0.018 | -6.2
-7.5 | -0.37 | 0.05508 | -0.018 | -6.727
-7 | -0.355 | 0.05038 | -0.018 | -7.048
-6.5 | -0.333 | 0.04681 | -0.019 | -7.112
-6 | -0.305 | 0.04319 | -0.02 | -7.055
-5.5 | -0.271 | 0.04075 | -0.021 | -6.657
-5 | -0.234 | 0.03786 | -0.022 | -6.171
-4.5 | -0.192 | 0.03575 | -0.022 | -5.385
-4 | -0.149 | 0.03391 | -0.023 | -4.389
-3.5 | -0.103 | 0.032 | -0.024 | -3.227
-3 | -0.07 | 0.00778 | -0.057 | -9.003
-2.5 | -0.011 | 0.00758 | -0.058 | -1.393
-2 | 0.049 | 0.00737 | -0.059 | 6.696
-1.5 | 0.11 | 0.00717 | -0.059 | 15.284
-1 | 0.17 | 0.00706 | -0.06 | 24.07
-0.5 | 0.231 | 0.00497 | -0.061 | 46.457
0 | 0.291 | 0.00495 | -0.062 | 58.691
0.5 | 0.351 | 0.00575 | -0.062 | 61.019
1 | 0.411 | 0.00581 | -0.063 | 70.638
1.5 | 0.469 | 0.0059 | -0.064 | 79.439
2 | 0.528 | 0.00597 | -0.064 | 88.395
2.5 | 0.585 | 0.01075 | -0.065 | 54.42
3 | 0.642 | 0.01116 | -0.066 | 57.499
3.5 | 0.696 | 0.0116 | -0.066 | 60.017
4 | 0.747 | 0.0121 | -0.067 | 61.781
4.5 | 0.795 | 0.01256 | -0.068 | 63.306
5 | 0.682 | 0.03587 | -0.034 | 19.004
5.5 | 0.71 | 0.03901 | -0.03 | 18.2
6 | 0.735 | 0.04173 | -0.028 | 17.616
6.5 | 0.754 | 0.04553 | -0.026 | 16.557
7 | 0.765 | 0.04929 | -0.024 | 15.53
7.5 | 0.766 | 0.05375 | -0.024 | 14.251
8 | 0.747 | 0.0595 | -0.023 | 12.552
8.5 | 0.714 | 0.067 | -0.023 | 10.661
9 | 0.669 | 0.0732 | -0.024 | 9.135
9.5 | 0.611 | 0.08389 | -0.025 | 7.284

## 30. Re 500k Mach 0.25 (2)
BIGFOIL.COM POLAR EXPORT
NACA66A309
NACA66A309 |  |  |  | Cl Max: | 0.9782 | at alpha= | 8.5 | deg
XFOIL ncrit=9 |  |  |  | L/D Max: | 92.8976 | at alpha= | 3 | deg
Re: | 500000 |  |  | Cd Min: | 0.10035 | at alpha= | -10 | deg
Mach: | 0.25 |  |  | Cl=0 at alpha= | -2.6683 | deg
|  |  |  | @ Cl=0.1, Cd= | 0.0081089
|  |  |  | @ Cl=0.4, Cd= | 0.0075028
|  |  |  | @ Cl=0.6, Cd= | 0.0077911
alpha (deg) | Cl | Cd | Cm | Cl/Cd
-10 | -0.4173 | 0.10035 | -0.0454 | -4.1584
-9.5 | -0.4351 | 0.09398 | -0.042 | -4.6297
-9 | -0.4137 | 0.08549 | -0.0499 | -4.8392
-7.5 | -0.3599 | 0.0542 | -0.0882 | -6.6402
-7 | -0.3405 | 0.04806 | -0.0885 | -7.0849
-6.5 | -0.3246 | 0.04215 | -0.0861 | -7.7011
-6 | -0.3163 | 0.03212 | -0.0834 | -9.8474
-5.5 | -0.2816 | 0.02806 | -0.082 | -10.0356
-5 | -0.2313 | 0.02708 | -0.0798 | -8.5414
-4.5 | -0.1893 | 0.01896 | -0.0767 | -9.9842
-4 | -0.1391 | 0.01463 | -0.0753 | -9.5079
-3.5 | -0.0871 | 0.01263 | -0.0741 | -6.8963
-3 | -0.0347 | 0.01147 | -0.0732 | -3.0253
-2.5 | 0.0176 | 0.01048 | -0.0723 | 1.6794
-2 | 0.0723 | 0.00992 | -0.0719 | 7.2883
-1.5 | 0.1113 | 0.00737 | -0.0699 | 15.1018
-1 | 0.1627 | 0.00739 | -0.0679 | 22.0162
-0.5 | 0.2134 | 0.00751 | -0.066 | 28.4154
0 | 0.2652 | 0.00758 | -0.0645 | 34.9868
0.5 | 0.3222 | 0.00755 | -0.0643 | 42.6755
1 | 0.3778 | 0.00755 | -0.0642 | 50.0397
1.5 | 0.4342 | 0.00743 | -0.0638 | 58.4388
2 | 0.488 | 0.00703 | -0.0623 | 69.4168
2.5 | 0.5401 | 0.00648 | -0.06 | 83.3488
3 | 0.5899 | 0.00635 | -0.0577 | 92.8976
3.5 | 0.6145 | 0.00986 | -0.0532 | 62.3225
4 | 0.6568 | 0.01168 | -0.0515 | 56.2329
4.5 | 0.7027 | 0.01263 | -0.0495 | 55.6374
5 | 0.7401 | 0.01457 | -0.046 | 50.7962
5.5 | 0.7865 | 0.01619 | -0.0439 | 48.5794
6 | 0.8355 | 0.01803 | -0.0425 | 46.3394
6.5 | 0.8915 | 0.02285 | -0.0418 | 39.0153
7 | 0.9384 | 0.02758 | -0.0392 | 34.0247
7.5 | 0.9697 | 0.03387 | -0.0346 | 28.6301
8 | 0.9736 | 0.04318 | -0.0274 | 22.5475
8.5 | 0.9782 | 0.0505 | -0.0222 | 19.3703

## 31. Re 500k Mach 0.50 (1)
BIGFOIL.COM POLAR EXPORT
NACA66A309
NACA66A309 |  |  |  | Cl Max: | 1.157 | at alpha= | 20 | deg
JavaFoil+Calcfoil stall+Eppler ext transition |  |  |  | L/D Max: | 84.361 | at alpha= | 1.5 | deg
Re: | 500000 |  |  | Cd Min: | 0.00582 | at alpha= | -0.5 | deg
Mach: | 0.5 |  |  | Cl=0 at alpha= | -2.4297 | deg
|  |  |  | @ Cl=0.1, Cd= | 0.0080724
|  |  |  | @ Cl=0.4, Cd= | 0.0059834
|  |  |  | @ Cl=0.6, Cd= | 0.10811
alpha (deg) | Cl | Cd | Cm | Cl/Cd
-20 | -0.93 | 0.22072 | -0.021 | -4.215
-19.5 | -0.905 | 0.21611 | -0.021 | -4.187
-19 | -0.879 | 0.20936 | -0.022 | -4.199
-18.5 | -0.854 | 0.20121 | -0.022 | -4.242
-18 | -0.826 | 0.19199 | -0.021 | -4.3
-17.5 | -0.799 | 0.19257 | -0.021 | -4.151
-17 | -0.773 | 0.18479 | -0.022 | -4.186
-16.5 | -0.748 | 0.18043 | -0.022 | -4.143
-16 | -0.722 | 0.16844 | -0.023 | -4.284
-15.5 | -0.696 | 0.16169 | -0.023 | -4.302
-15 | -0.668 | 0.15983 | -0.022 | -4.178
-14.5 | -0.642 | 0.14816 | -0.022 | -4.331
-14 | -0.615 | 0.15108 | -0.022 | -4.073
-13.5 | -0.589 | 0.14718 | -0.023 | -4.003
-13 | -0.563 | 0.13613 | -0.023 | -4.136
-12.5 | -0.537 | 0.13115 | -0.024 | -4.092
-12 | -0.509 | 0.12845 | -0.022 | -3.964
-11.5 | -0.483 | 0.11965 | -0.022 | -4.036
-11 | -0.457 | 0.1161 | -0.023 | -3.932
-10.5 | -0.43 | 0.11151 | -0.023 | -3.857
-10 | -0.404 | 0.10542 | -0.023 | -3.829
-9.5 | -0.377 | 0.10369 | -0.024 | -3.637
-9 | -0.351 | 0.10721 | -0.024 | -3.27
-8.5 | -0.324 | 0.09676 | -0.022 | -3.344
-8 | -0.297 | 0.08926 | -0.022 | -3.328
-7.5 | -0.271 | 0.08711 | -0.023 | -3.106
-7 | -0.244 | 0.08482 | -0.023 | -2.877
-6.5 | -0.217 | 0.08016 | -0.024 | -2.712
-6 | -0.191 | 0.05591 | -0.022 | -3.411
-5.5 | -0.164 | 0.04736 | -0.022 | -3.465
-5 | -0.218 | 0.04412 | -0.021 | -4.937
-4.5 | -0.2 | 0.03814 | -0.023 | -5.24
-4 | -0.161 | 0.03534 | -0.025 | -4.545
-3.5 | -0.113 | 0.03301 | -0.025 | -3.436
-3 | -0.062 | 0.03127 | -0.027 | -1.997
-2.5 | -0.009 | 0.02964 | -0.03 | -0.319
-2 | 0.055 | 0.0082 | -0.066 | 6.715
-1.5 | 0.122 | 0.00801 | -0.066 | 15.277
-1 | 0.19 | 0.00785 | -0.067 | 24.196
-0.5 | 0.258 | 0.00582 | -0.068 | 44.33
0 | 0.324 | 0.00592 | -0.069 | 54.777
0.5 | 0.391 | 0.00597 | -0.069 | 65.527
1 | 0.458 | 0.00607 | -0.07 | 75.476
1.5 | 0.522 | 0.00619 | -0.071 | 84.361
2 | 0.587 | 0.01115 | -0.072 | 52.62
2.5 | 0.65 | 0.01164 | -0.072 | 55.832
3 | 0.711 | 0.01223 | -0.073 | 58.131
3.5 | 0.767 | 0.01284 | -0.074 | 59.768
4 | 0.663 | 0.03329 | -0.034 | 19.926
4.5 | 0.691 | 0.03614 | -0.032 | 19.129
5 | 0.699 | 0.03972 | -0.029 | 17.606
5.5 | 0.655 | 0.0469 | -0.026 | 13.972
6 | 0.443 | 0.04795 | -0.028 | 9.239
6.5 | 0.469 | 0.06091 | -0.028 | 7.698
7 | 0.495 | 0.09217 | -0.031 | 5.374
7.5 | 0.521 | 0.09419 | -0.031 | 5.533
8 | 0.547 | 0.08909 | -0.032 | 6.141
8.5 | 0.573 | 0.09862 | -0.032 | 5.808
9 | 0.599 | 0.10801 | -0.036 | 5.55
9.5 | 0.625 | 0.11067 | -0.036 | 5.648
10 | 0.651 | 0.1109 | -0.037 | 5.867
10.5 | 0.676 | 0.11407 | -0.037 | 5.928
11 | 0.702 | 0.12464 | -0.037 | 5.629
11.5 | 0.728 | 0.12373 | -0.041 | 5.888
12 | 0.754 | 0.12723 | -0.041 | 5.925
12.5 | 0.779 | 0.13482 | -0.042 | 5.779
13 | 0.804 | 0.13869 | -0.042 | 5.799
13.5 | 0.83 | 0.14298 | -0.043 | 5.802
14 | 0.856 | 0.15352 | -0.046 | 5.579
14.5 | 0.881 | 0.16299 | -0.046 | 5.407
15 | 0.906 | 0.16697 | -0.046 | 5.428
15.5 | 0.931 | 0.1722 | -0.047 | 5.408
16 | 0.958 | 0.17766 | -0.049 | 5.391
16.5 | 0.983 | 0.18067 | -0.05 | 5.442
17 | 1.008 | 0.18783 | -0.051 | 5.366
17.5 | 1.032 | 0.19336 | -0.051 | 5.34
18 | 1.057 | 0.19953 | -0.052 | 5.3
18.5 | 1.085 | 0.20583 | -0.054 | 5.269
19 | 1.109 | 0.20989 | -0.055 | 5.283
19.5 | 1.133 | 0.2156 | -0.055 | 5.255
20 | 1.157 | 0.2211 | -0.056 | 5.234

## 32. Re 500k Mach 0.50 (2)
BIGFOIL.COM POLAR EXPORT
NACA66A309
NACA66A309 |  |  |  | Cl Max: | 1.097 | at alpha= | 20 | deg
XFOIL ncrit=9 |  |  |  | L/D Max: | 88.6861 | at alpha= | 2.5 | deg
Re: | 500000 |  |  | Cd Min: | 0.29874 | at alpha= | 20 | deg
Mach: | 0.5 |  |  | Cl=0 at alpha= | -2.672 | deg
|  |  |  | @ Cl=0.1, Cd= | 0.010514
|  |  |  | @ Cl=0.4, Cd= | 0.0083018
|  |  |  | @ Cl=0.6, Cd= | 0.0069273
alpha (deg) | Cl | Cd | Cm | Cl/Cd
-7 | -0.289 | 0.05435 | -0.1 | -5.3174
-6.5 | -0.3007 | 0.04774 | -0.0989 | -6.2987
-6 | -0.2945 | 0.04202 | -0.0975 | -7.0086
-5.5 | -0.2638 | 0.03799 | -0.0957 | -6.9439
-5 | -0.2352 | 0.03255 | -0.0931 | -7.2258
-4.5 | -0.2062 | 0.0232 | -0.0896 | -8.8879
-3.5 | -0.0991 | 0.01524 | -0.0853 | -6.5026
-3 | -0.0391 | 0.01309 | -0.0837 | -2.987
-2.5 | 0.0205 | 0.01191 | -0.0822 | 1.7212
-2 | 0.0785 | 0.0107 | -0.0808 | 7.3364
-1.5 | 0.1386 | 0.01018 | -0.0801 | 13.6149
-1 | 0.1799 | 0.00795 | -0.0766 | 22.6289
-0.5 | 0.2359 | 0.00815 | -0.0739 | 28.9448
0 | 0.2914 | 0.00831 | -0.0713 | 35.0662
0.5 | 0.3568 | 0.00826 | -0.0713 | 43.1961
1 | 0.4188 | 0.00832 | -0.071 | 50.3365
1.5 | 0.4842 | 0.00819 | -0.0708 | 59.1209
2 | 0.5493 | 0.00745 | -0.0692 | 73.7315
2.5 | 0.6075 | 0.00685 | -0.0659 | 88.6861
3 | 0.6256 | 0.00799 | -0.0555 | 78.2979
3.5 | 0.6434 | 0.01163 | -0.0492 | 55.3224
4 | 0.6916 | 0.01288 | -0.0462 | 53.6957
4.5 | 0.7305 | 0.01441 | -0.041 | 50.694
5 | 0.7754 | 0.017 | -0.0368 | 45.6118
5.5 | 0.8515 | 0.02067 | -0.0366 | 41.195
6 | 0.9053 | 0.02511 | -0.0336 | 36.0534
6.5 | 0.9282 | 0.03195 | -0.0273 | 29.0516
7 | 0.9331 | 0.03799 | -0.0194 | 24.5617
7.5 | 0.9202 | 0.04403 | -0.0109 | 20.8994
8 | 0.8934 | 0.05099 | -0.005 | 17.5211
8.5 | 0.8559 | 0.05961 | -0.0034 | 14.3583
9 | 0.8217 | 0.07052 | -0.0068 | 11.652
9.5 | 0.8051 | 0.0848 | -0.0166 | 9.4941
10.5 | 0.7835 | 0.11424 | -0.0327 | 6.8584
11 | 0.7873 | 0.12607 | -0.0394 | 6.2449
11.5 | 0.7955 | 0.13779 | -0.0476 | 5.7733
12 | 0.8042 | 0.14812 | -0.0532 | 5.4294
12.5 | 0.8157 | 0.15783 | -0.0582 | 5.1682
13 | 0.8303 | 0.16698 | -0.0624 | 4.9725
13.5 | 0.8429 | 0.17754 | -0.0659 | 4.7477
14 | 0.8595 | 0.18772 | -0.0713 | 4.5786
14.5 | 0.8771 | 0.19755 | -0.0768 | 4.4399
15 | 0.8934 | 0.20703 | -0.0832 | 4.3153
15.5 | 0.9108 | 0.21621 | -0.0905 | 4.2126
16 | 0.9306 | 0.22529 | -0.0958 | 4.1307
16.5 | 0.9508 | 0.23395 | -0.1006 | 4.0641
17 | 0.9742 | 0.24444 | -0.1032 | 3.9854
17.5 | 0.9937 | 0.25381 | -0.1093 | 3.9151
18 | 1.0125 | 0.2627 | -0.1157 | 3.8542
18.5 | 1.0322 | 0.27145 | -0.1222 | 3.8025
19 | 1.0541 | 0.28063 | -0.1286 | 3.7562
19.5 | 1.0756 | 0.28971 | -0.1343 | 3.7127
20 | 1.097 | 0.29874 | -0.1399 | 3.6721

## 33. Re 750k Mach 0.00 (1)
BIGFOIL.COM POLAR EXPORT
NACA66A309
NACA66A309 |  |  |  | Cl Max: | 0.862 | at alpha= | 5.5 | deg
JavaFoil+Calcfoil stall+Eppler ext transition |  |  |  | L/D Max: | 116.476 | at alpha= | 2 | deg
Re: | 750000 |  |  | Cd Min: | 0.00431 | at alpha= | -0.5 | deg
Mach: | 0 |  |  | Cl=0 at alpha= | -2.4138 | deg
|  |  |  | @ Cl=0.1, Cd= | 0.0068155
|  |  |  | @ Cl=0.4, Cd= | 0.0043704
|  |  |  | @ Cl=0.6, Cd= | 0.0099469
alpha (deg) | Cl | Cd | Cm | Cl/Cd
-15.5 | -0.29 | 0.14766 | -0.016 | -1.965
-15 | -0.308 | 0.14156 | -0.016 | -2.177
-14.5 | -0.327 | 0.13125 | -0.016 | -2.488
-14 | -0.346 | 0.12794 | -0.016 | -2.701
-13.5 | -0.365 | 0.11645 | -0.016 | -3.131
-13 | -0.384 | 0.10656 | -0.016 | -3.599
-12.5 | -0.402 | 0.1012 | -0.016 | -3.971
-12 | -0.419 | 0.09606 | -0.016 | -4.361
-11.5 | -0.434 | 0.0882 | -0.016 | -4.922
-11 | -0.447 | 0.0824 | -0.016 | -5.423
-10.5 | -0.453 | 0.078 | -0.017 | -5.805
-10 | -0.452 | 0.07371 | -0.016 | -6.138
-9.5 | -0.448 | 0.06836 | -0.016 | -6.561
-9 | -0.441 | 0.06274 | -0.017 | -7.022
-8.5 | -0.428 | 0.05939 | -0.016 | -7.213
-8 | -0.412 | 0.05446 | -0.018 | -7.565
-7.5 | -0.391 | 0.05033 | -0.019 | -7.775
-7 | -0.366 | 0.0468 | -0.019 | -7.826
-6.5 | -0.337 | 0.04394 | -0.02 | -7.675
-6 | -0.304 | 0.04151 | -0.021 | -7.335
-5.5 | -0.268 | 0.03882 | -0.022 | -6.915
-5 | -0.23 | 0.03627 | -0.023 | -6.33
-4.5 | -0.188 | 0.03451 | -0.023 | -5.45
-4 | -0.145 | 0.0326 | -0.025 | -4.454
-3.5 | -0.125 | 0.00744 | -0.055 | -16.751
-3 | -0.068 | 0.00729 | -0.056 | -9.312
-2.5 | -0.01 | 0.0071 | -0.056 | -1.441
-2 | 0.048 | 0.00695 | -0.057 | 6.883
-1.5 | 0.106 | 0.0068 | -0.058 | 15.619
-1 | 0.165 | 0.00663 | -0.058 | 24.835
-0.5 | 0.223 | 0.00431 | -0.059 | 51.818
0 | 0.282 | 0.00431 | -0.06 | 65.387
0.5 | 0.34 | 0.00431 | -0.06 | 78.93
1 | 0.398 | 0.00437 | -0.061 | 91.102
1.5 | 0.455 | 0.00438 | -0.062 | 103.813
2 | 0.512 | 0.0044 | -0.062 | 116.476
2.5 | 0.568 | 0.00972 | -0.063 | 58.388
3 | 0.623 | 0.01011 | -0.064 | 61.635
3.5 | 0.677 | 0.01046 | -0.064 | 64.669
4 | 0.728 | 0.01086 | -0.065 | 66.973
4.5 | 0.776 | 0.0113 | -0.066 | 68.652
5 | 0.821 | 0.01182 | -0.066 | 69.463
5.5 | 0.862 | 0.01227 | -0.067 | 70.205
6 | 0.729 | 0.03975 | -0.032 | 18.337
6.5 | 0.753 | 0.04294 | -0.029 | 17.541
7 | 0.774 | 0.04618 | -0.027 | 16.756
7.5 | 0.788 | 0.04955 | -0.026 | 15.903
8 | 0.79 | 0.05373 | -0.024 | 14.708
8.5 | 0.786 | 0.05811 | -0.024 | 13.522
9 | 0.774 | 0.06244 | -0.023 | 12.398
9.5 | 0.756 | 0.06719 | -0.024 | 11.259
10 | 0.733 | 0.07251 | -0.025 | 10.113
10.5 | 0.706 | 0.07935 | -0.026 | 8.895

## 34. Re 750k Mach 0.00 (2)
BIGFOIL.COM POLAR EXPORT
NACA66A309
NACA66A309 |  |  |  | Cl Max: | 1.0691 | at alpha= | 9 | deg
XFOIL ncrit=9 |  |  |  | L/D Max: | 101.796 | at alpha= | 2.5 | deg
Re: | 750000 |  |  | Cd Min: | 0.03347 | at alpha= | 9 | deg
Mach: | 0 |  |  | Cl=0 at alpha= | -99 | deg
|  |  |  | @ Cl=0.1, Cd= | 0.0057
|  |  |  | @ Cl=0.4, Cd= | 0.005557
|  |  |  | @ Cl=0.6, Cd= | 0.0089082
alpha (deg) | Cl | Cd | Cm | Cl/Cd
0 | 0.2674 | 0.0057 | -0.0642 | 46.9123
0.5 | 0.3228 | 0.00568 | -0.0642 | 56.831
1 | 0.3784 | 0.0056 | -0.0642 | 67.5714
1.5 | 0.4336 | 0.00549 | -0.0642 | 78.98
2 | 0.4871 | 0.00531 | -0.0635 | 91.7326
2.5 | 0.5385 | 0.00529 | -0.0624 | 101.7958
3 | 0.5806 | 0.00586 | -0.0595 | 99.0785
3.5 | 0.5925 | 0.0087 | -0.052 | 68.1034
4 | 0.644 | 0.01013 | -0.0522 | 63.5735
4.5 | 0.697 | 0.01115 | -0.0524 | 62.5112
5 | 0.7451 | 0.01186 | -0.0515 | 62.8246
5.5 | 0.7865 | 0.0133 | -0.0493 | 59.1353
6 | 0.8302 | 0.01469 | -0.0475 | 56.5146
6.5 | 0.8761 | 0.01602 | -0.0461 | 54.6879
7 | 0.921 | 0.01845 | -0.0448 | 49.9187
7.5 | 0.9686 | 0.02081 | -0.0437 | 46.5449
8 | 1.0132 | 0.02438 | -0.0421 | 41.5587
8.5 | 1.0521 | 0.02651 | -0.0401 | 39.6869
9 | 1.0691 | 0.03347 | -0.0351 | 31.942

## 35. Re 750k Mach 0.10 (1)
BIGFOIL.COM POLAR EXPORT
NACA66A309
NACA66A309 |  |  |  | Cl Max: | 0.864 | at alpha= | 5.5 | deg
JavaFoil+Calcfoil stall+Eppler ext transition |  |  |  | L/D Max: | 116.445 | at alpha= | 2 | deg
Re: | 750000 |  |  | Cd Min: | 0.0043 | at alpha= | -0.5 | deg
Mach: | 0.1 |  |  | Cl=0 at alpha= | -2.4138 | deg
|  |  |  | @ Cl=0.1, Cd= | 0.0067937
|  |  |  | @ Cl=0.4, Cd= | 0.00435
|  |  |  | @ Cl=0.6, Cd= | 0.0099356
alpha (deg) | Cl | Cd | Cm | Cl/Cd
-15 | -0.268 | 0.14235 | -0.016 | -1.88
-14.5 | -0.288 | 0.13786 | -0.016 | -2.09
-14 | -0.309 | 0.1317 | -0.016 | -2.347
-13.5 | -0.331 | 0.11934 | -0.016 | -2.772
-13 | -0.352 | 0.10863 | -0.017 | -3.245
-12.5 | -0.374 | 0.10241 | -0.017 | -3.65
-12 | -0.394 | 0.09508 | -0.017 | -4.144
-11.5 | -0.413 | 0.08895 | -0.017 | -4.641
-11 | -0.429 | 0.08302 | -0.017 | -5.166
-10.5 | -0.438 | 0.07862 | -0.017 | -5.571
-10 | -0.44 | 0.07133 | -0.017 | -6.175
-9.5 | -0.439 | 0.06951 | -0.017 | -6.317
-9 | -0.434 | 0.06375 | -0.017 | -6.8
-8.5 | -0.423 | 0.06038 | -0.017 | -7.012
-8 | -0.409 | 0.05463 | -0.017 | -7.479
-7.5 | -0.389 | 0.05089 | -0.019 | -7.649
-7 | -0.365 | 0.04717 | -0.019 | -7.744
-6.5 | -0.337 | 0.04379 | -0.02 | -7.697
-6 | -0.305 | 0.0417 | -0.021 | -7.309
-5.5 | -0.269 | 0.03893 | -0.022 | -6.909
-5 | -0.23 | 0.03627 | -0.023 | -6.349
-4.5 | -0.189 | 0.03457 | -0.023 | -5.462
-4 | -0.146 | 0.03266 | -0.025 | -4.463
-3.5 | -0.125 | 0.0075 | -0.055 | -16.701
-3 | -0.068 | 0.00727 | -0.056 | -9.387
-2.5 | -0.01 | 0.00708 | -0.057 | -1.452
-2 | 0.048 | 0.00697 | -0.057 | 6.901
-1.5 | 0.107 | 0.00677 | -0.058 | 15.757
-1 | 0.165 | 0.00666 | -0.059 | 24.829
-0.5 | 0.225 | 0.0043 | -0.059 | 52.261
0 | 0.283 | 0.00432 | -0.06 | 65.54
0.5 | 0.342 | 0.00433 | -0.061 | 78.855
1 | 0.4 | 0.00435 | -0.061 | 91.946
1.5 | 0.457 | 0.00436 | -0.062 | 104.764
2 | 0.515 | 0.00442 | -0.063 | 116.445
2.5 | 0.571 | 0.00973 | -0.063 | 58.62
3 | 0.626 | 0.01012 | -0.064 | 61.845
3.5 | 0.68 | 0.01053 | -0.065 | 64.577
4 | 0.731 | 0.0109 | -0.065 | 67.038
4.5 | 0.779 | 0.01135 | -0.066 | 68.654
5 | 0.824 | 0.01188 | -0.067 | 69.312
5.5 | 0.864 | 0.01232 | -0.067 | 70.123
6 | 0.73 | 0.03983 | -0.031 | 18.327
6.5 | 0.754 | 0.04299 | -0.029 | 17.535
7 | 0.774 | 0.04651 | -0.027 | 16.634
7.5 | 0.786 | 0.04979 | -0.027 | 15.793
8 | 0.786 | 0.05397 | -0.025 | 14.568
8.5 | 0.779 | 0.05776 | -0.024 | 13.478
9 | 0.763 | 0.06336 | -0.023 | 12.046
9.5 | 0.742 | 0.06788 | -0.024 | 10.925
10 | 0.714 | 0.07415 | -0.026 | 9.632
10.5 | 0.682 | 0.08346 | -0.026 | 8.171

## 36. Re 750k Mach 0.10 (2)
BIGFOIL.COM POLAR EXPORT
NACA66A309
NACA66A309 |  |  |  | Cl Max: | 1.0639 | at alpha= | 9 | deg
XFOIL ncrit=9 |  |  |  | L/D Max: | 101.959 | at alpha= | 2.5 | deg
Re: | 750000 |  |  | Cd Min: | 0.03552 | at alpha= | 9 | deg
Mach: | 0.1 |  |  | Cl=0 at alpha= | -99 | deg
|  |  |  | @ Cl=0.1, Cd= | 0.00572
|  |  |  | @ Cl=0.4, Cd= | 0.0055714
|  |  |  | @ Cl=0.6, Cd= | 0.0090175
alpha (deg) | Cl | Cd | Cm | Cl/Cd
0 | 0.2689 | 0.00572 | -0.0645 | 47.0105
0.5 | 0.3245 | 0.0057 | -0.0645 | 56.9298
1 | 0.3805 | 0.00561 | -0.0646 | 67.8253
1.5 | 0.4361 | 0.0055 | -0.0645 | 79.2909
2 | 0.4898 | 0.00533 | -0.0638 | 91.8949
2.5 | 0.5414 | 0.00531 | -0.0626 | 101.9586
3 | 0.5822 | 0.00599 | -0.0595 | 97.1953
3.5 | 0.5937 | 0.00886 | -0.0519 | 67.009
4 | 0.6461 | 0.01017 | -0.0521 | 63.53
4.5 | 0.6997 | 0.0112 | -0.0524 | 62.4732
5 | 0.7477 | 0.01195 | -0.0513 | 62.569
5.5 | 0.7879 | 0.01356 | -0.0488 | 58.1047
6 | 0.833 | 0.01485 | -0.0471 | 56.0943
6.5 | 0.8792 | 0.01625 | -0.0457 | 54.1046
7 | 0.9254 | 0.01993 | -0.0445 | 46.4325
7.5 | 0.9729 | 0.02153 | -0.0432 | 45.1881
8 | 1.0159 | 0.02556 | -0.0412 | 39.7457
8.5 | 1.0525 | 0.02799 | -0.0388 | 37.6027
9 | 1.0639 | 0.03552 | -0.0329 | 29.9521

## 37. Re 750k Mach 0.25 (1)
BIGFOIL.COM POLAR EXPORT
NACA66A309
NACA66A309 |  |  |  | Cl Max: | 0.839 | at alpha= | 5 | deg
JavaFoil+Calcfoil stall+Eppler ext transition |  |  |  | L/D Max: | 119.624 | at alpha= | 2 | deg
Re: | 750000 |  |  | Cd Min: | 0.00434 | at alpha= | 0 | deg
Mach: | 0.25 |  |  | Cl=0 at alpha= | -2.4083 | deg
|  |  |  | @ Cl=0.1, Cd= | 0.0066274
|  |  |  | @ Cl=0.4, Cd= | 0.0043745
|  |  |  | @ Cl=0.6, Cd= | 0.07787
alpha (deg) | Cl | Cd | Cm | Cl/Cd
-13.5 | -0.062 | 0.10646 | -0.019 | -0.587
-13 | -0.06 | 0.10175 | -0.019 | -0.587
-12.5 | -0.057 | 0.09924 | -0.019 | -0.573
-12 | -0.145 | 0.11137 | -0.018 | -1.305
-11.5 | -0.21 | 0.0984 | -0.018 | -2.138
-11 | -0.264 | 0.0919 | -0.018 | -2.874
-10.5 | -0.304 | 0.08239 | -0.018 | -3.694
-10 | -0.333 | 0.07583 | -0.018 | -4.398
-9.5 | -0.356 | 0.07097 | -0.018 | -5.016
-9 | -0.371 | 0.06616 | -0.018 | -5.612
-8.5 | -0.379 | 0.0615 | -0.018 | -6.161
-8 | -0.379 | 0.05617 | -0.018 | -6.74
-7.5 | -0.371 | 0.05288 | -0.018 | -7.007
-7 | -0.355 | 0.04843 | -0.019 | -7.334
-6.5 | -0.333 | 0.04528 | -0.02 | -7.355
-6 | -0.305 | 0.0421 | -0.021 | -7.242
-5.5 | -0.271 | 0.03957 | -0.022 | -6.859
-5 | -0.234 | 0.03677 | -0.023 | -6.358
-4.5 | -0.193 | 0.03489 | -0.023 | -5.521
-4 | -0.149 | 0.03306 | -0.024 | -4.506
-3.5 | -0.104 | 0.03101 | -0.028 | -3.341
-3 | -0.07 | 0.00732 | -0.057 | -9.564
-2.5 | -0.011 | 0.00712 | -0.058 | -1.482
-2 | 0.049 | 0.00692 | -0.059 | 7.136
-1.5 | 0.11 | 0.00657 | -0.06 | 16.677
-1 | 0.17 | 0.00636 | -0.06 | 26.72
-0.5 | 0.231 | 0.00435 | -0.061 | 53.079
0 | 0.291 | 0.00434 | -0.062 | 66.947
0.5 | 0.351 | 0.00435 | -0.062 | 80.71
1 | 0.411 | 0.00438 | -0.063 | 93.791
1.5 | 0.47 | 0.0044 | -0.064 | 106.727
2 | 0.529 | 0.00442 | -0.064 | 119.624
2.5 | 0.586 | 0.00989 | -0.065 | 59.2
3 | 0.642 | 0.01035 | -0.066 | 62.07
3.5 | 0.697 | 0.01073 | -0.066 | 64.975
4 | 0.748 | 0.01117 | -0.067 | 66.996
4.5 | 0.796 | 0.01168 | -0.068 | 68.13
5 | 0.839 | 0.01224 | -0.068 | 68.522
5.5 | 0.713 | 0.03733 | -0.035 | 19.104
6 | 0.736 | 0.04063 | -0.031 | 18.117
6.5 | 0.754 | 0.04393 | -0.028 | 17.171
7 | 0.766 | 0.04806 | -0.026 | 15.933
7.5 | 0.766 | 0.05151 | -0.025 | 14.875
8 | 0.747 | 0.05699 | -0.024 | 13.107
8.5 | 0.714 | 0.0634 | -0.024 | 11.268
9 | 0.669 | 0.0692 | -0.025 | 9.665
9.5 | 0.611 | 0.0773 | -0.026 | 7.908
10 | 0.544 | 0.07787 | -0.028 | 6.98

## 38. Re 750k Mach 0.25 (2)
BIGFOIL.COM POLAR EXPORT
NACA66A309
NACA66A309 |  |  |  | Cl Max: | 1.0074 | at alpha= | 8 | deg
XFOIL ncrit=9 |  |  |  | L/D Max: | 103.469 | at alpha= | 2.5 | deg
Re: | 750000 |  |  | Cd Min: | 0.04603 | at alpha= | 8.5 | deg
Mach: | 0.25 |  |  | Cl=0 at alpha= | -99 | deg
|  |  |  | @ Cl=0.1, Cd= | 0.00583
|  |  |  | @ Cl=0.4, Cd= | 0.0057046
|  |  |  | @ Cl=0.6, Cd= | 0.0093471
alpha (deg) | Cl | Cd | Cm | Cl/Cd
0 | 0.2767 | 0.00583 | -0.0663 | 47.4614
0.5 | 0.3338 | 0.00578 | -0.0663 | 57.7509
1 | 0.3919 | 0.00572 | -0.0665 | 68.514
1.5 | 0.4496 | 0.00561 | -0.0664 | 80.1426
2 | 0.5045 | 0.0054 | -0.0655 | 93.4259
2.5 | 0.5577 | 0.00539 | -0.0643 | 103.4694
3 | 0.5903 | 0.0067 | -0.0593 | 88.1045
3.5 | 0.601 | 0.00962 | -0.0514 | 62.474
4 | 0.6574 | 0.0104 | -0.0514 | 63.2115
4.5 | 0.7136 | 0.01149 | -0.0517 | 62.1062
5 | 0.761 | 0.01245 | -0.05 | 61.1245
5.5 | 0.7983 | 0.01479 | -0.0465 | 53.9757
6 | 0.8482 | 0.01591 | -0.045 | 53.3124
6.5 | 0.8974 | 0.01775 | -0.0435 | 50.5577
7 | 0.947 | 0.02162 | -0.042 | 43.802
7.5 | 0.9893 | 0.02714 | -0.0389 | 36.4517
8 | 1.0074 | 0.03566 | -0.0326 | 28.2501
8.5 | 0.9972 | 0.04603 | -0.0241 | 21.6641

## 39. Re 750k Mach 0.50 (1)
BIGFOIL.COM POLAR EXPORT
NACA66A309
NACA66A309 |  |  |  | Cl Max: | 1.157 | at alpha= | 20 | deg
JavaFoil+Calcfoil stall+Eppler ext transition |  |  |  | L/D Max: | 98.836 | at alpha= | 1.5 | deg
Re: | 750000 |  |  | Cd Min: | 0.00439 | at alpha= | -0.5 | deg
Mach: | 0.5 |  |  | Cl=0 at alpha= | -2.4104 | deg
|  |  |  | @ Cl=0.1, Cd= | 0.0066855
|  |  |  | @ Cl=0.4, Cd= | 0.0051484
|  |  |  | @ Cl=0.6, Cd= | 0.096754
alpha (deg) | Cl | Cd | Cm | Cl/Cd
-20 | -0.93 | 0.20197 | -0.021 | -4.607
-19.5 | -0.905 | 0.19798 | -0.021 | -4.57
-19 | -0.879 | 0.19232 | -0.022 | -4.571
-18.5 | -0.854 | 0.18497 | -0.022 | -4.615
-18 | -0.826 | 0.179 | -0.021 | -4.614
-17.5 | -0.799 | 0.17467 | -0.021 | -4.577
-17 | -0.774 | 0.17196 | -0.022 | -4.498
-16.5 | -0.748 | 0.16759 | -0.022 | -4.461
-16 | -0.722 | 0.1575 | -0.023 | -4.583
-15.5 | -0.696 | 0.15019 | -0.023 | -4.632
-15 | -0.668 | 0.14584 | -0.022 | -4.58
-14.5 | -0.642 | 0.13712 | -0.022 | -4.68
-14 | -0.615 | 0.13859 | -0.022 | -4.44
-13.5 | -0.589 | 0.1348 | -0.023 | -4.371
-13 | -0.563 | 0.1255 | -0.023 | -4.486
-12.5 | -0.537 | 0.12055 | -0.024 | -4.452
-12 | -0.509 | 0.118 | -0.022 | -4.316
-11.5 | -0.483 | 0.11009 | -0.022 | -4.387
-11 | -0.457 | 0.10675 | -0.023 | -4.277
-10.5 | -0.43 | 0.10226 | -0.023 | -4.206
-10 | -0.404 | 0.09791 | -0.024 | -4.124
-9.5 | -0.377 | 0.09312 | -0.024 | -4.051
-9 | -0.351 | 0.09859 | -0.024 | -3.557
-8.5 | -0.324 | 0.08936 | -0.023 | -3.622
-8 | -0.297 | 0.08151 | -0.023 | -3.645
-7.5 | -0.271 | 0.08038 | -0.023 | -3.367
-7 | -0.244 | 0.07609 | -0.024 | -3.208
-6.5 | -0.217 | 0.07411 | -0.024 | -2.935
-6 | -0.191 | 0.05331 | -0.023 | -3.578
-5.5 | -0.164 | 0.04496 | -0.023 | -3.651
-5 | -0.218 | 0.04172 | -0.022 | -5.222
-4.5 | -0.2 | 0.03741 | -0.024 | -5.345
-4 | -0.161 | 0.03433 | -0.025 | -4.68
-3.5 | -0.113 | 0.03226 | -0.026 | -3.517
-3 | -0.063 | 0.03039 | -0.03 | -2.058
-2.5 | -0.012 | 0.00708 | -0.065 | -1.66
-2 | 0.055 | 0.00684 | -0.066 | 8.049
-1.5 | 0.122 | 0.00661 | -0.066 | 18.496
-1 | 0.19 | 0.00649 | -0.067 | 29.262
-0.5 | 0.258 | 0.00439 | -0.068 | 58.805
0 | 0.325 | 0.00509 | -0.069 | 63.847
0.5 | 0.392 | 0.00514 | -0.07 | 76.221
1 | 0.459 | 0.00521 | -0.07 | 88.046
1.5 | 0.524 | 0.0053 | -0.071 | 98.836
2 | 0.587 | 0.0103 | -0.072 | 57.02
2.5 | 0.651 | 0.0108 | -0.073 | 60.259
3 | 0.712 | 0.01133 | -0.073 | 62.799
3.5 | 0.768 | 0.0119 | -0.074 | 64.583
4 | 0.816 | 0.01248 | -0.075 | 65.408
4.5 | 0.693 | 0.03493 | -0.036 | 19.838
5 | 0.7 | 0.03867 | -0.031 | 18.098
5.5 | 0.655 | 0.04472 | -0.027 | 14.655
6 | 0.443 | 0.04601 | -0.03 | 9.632
6.5 | 0.469 | 0.05784 | -0.029 | 8.11
7 | 0.495 | 0.08382 | -0.032 | 5.91
7.5 | 0.521 | 0.08583 | -0.032 | 6.074
8 | 0.547 | 0.08123 | -0.033 | 6.737
8.5 | 0.573 | 0.09022 | -0.033 | 6.35
9 | 0.599 | 0.09666 | -0.036 | 6.202
9.5 | 0.625 | 0.09909 | -0.037 | 6.309
10 | 0.651 | 0.09904 | -0.037 | 6.57
10.5 | 0.676 | 0.10471 | -0.037 | 6.459
11 | 0.702 | 0.11233 | -0.037 | 6.246
11.5 | 0.729 | 0.11502 | -0.041 | 6.334
12 | 0.754 | 0.1184 | -0.041 | 6.367
12.5 | 0.779 | 0.12197 | -0.042 | 6.388
13 | 0.804 | 0.12571 | -0.042 | 6.398
13.5 | 0.83 | 0.13165 | -0.043 | 6.302
14 | 0.857 | 0.13789 | -0.046 | 6.212
14.5 | 0.881 | 0.14533 | -0.046 | 6.065
15 | 0.906 | 0.1493 | -0.046 | 6.07
15.5 | 0.931 | 0.15777 | -0.047 | 5.903
16 | 0.958 | 0.16102 | -0.05 | 5.951
16.5 | 0.983 | 0.16545 | -0.05 | 5.943
17 | 1.008 | 0.17154 | -0.051 | 5.876
17.5 | 1.033 | 0.17734 | -0.051 | 5.823
18 | 1.058 | 0.18456 | -0.052 | 5.732
18.5 | 1.085 | 0.18787 | -0.054 | 5.773
19 | 1.109 | 0.19201 | -0.055 | 5.775
19.5 | 1.133 | 0.19986 | -0.055 | 5.67
20 | 1.157 | 0.20406 | -0.056 | 5.672

## 40. Re 750k Mach 0.50 (2)
BIGFOIL.COM POLAR EXPORT
NACA66A309
NACA66A309 |  |  |  | Cl Max: | 1.0984 | at alpha= | 20 | deg
XFOIL ncrit=9 |  |  |  | L/D Max: | 105.211 | at alpha= | 2.5 | deg
Re: | 750000 |  |  | Cd Min: | 0.29903 | at alpha= | 20 | deg
Mach: | 0.5 |  |  | Cl=0 at alpha= | -2.5988 | deg
|  |  |  | @ Cl=0.1, Cd= | 0.0088125
|  |  |  | @ Cl=0.4, Cd= | 0.0062202
|  |  |  | @ Cl=0.6, Cd= | 0.0058595
alpha (deg) | Cl | Cd | Cm | Cl/Cd
-11.5 | -0.4161 | 0.12778 | -0.0388 | -3.2564
-11 | -0.4042 | 0.12099 | -0.0411 | -3.3408
-10.5 | -0.3918 | 0.11376 | -0.0445 | -3.4441
-10 | -0.3674 | 0.10478 | -0.0544 | -3.5064
-9.5 | -0.3428 | 0.09579 | -0.0631 | -3.5787
-9 | -0.3182 | 0.08675 | -0.0714 | -3.668
-8.5 | -0.2996 | 0.07794 | -0.0789 | -3.844
-8 | -0.3014 | 0.06948 | -0.0822 | -4.3379
-7.5 | -0.3011 | 0.06211 | -0.0862 | -4.8479
-7 | -0.3129 | 0.0545 | -0.0911 | -5.7413
-6.5 | -0.3192 | 0.04818 | -0.0917 | -6.6252
-6 | -0.3105 | 0.04154 | -0.092 | -7.4747
-5.5 | -0.2766 | 0.03601 | -0.0909 | -7.6812
-5 | -0.2476 | 0.03013 | -0.0885 | -8.2177
-4.5 | -0.2219 | 0.02111 | -0.0858 | -10.5116
-4 | -0.1696 | 0.01611 | -0.0831 | -10.5276
-3.5 | -0.1085 | 0.01327 | -0.0816 | -8.1763
-3 | -0.0467 | 0.01132 | -0.0801 | -4.1254
-2.5 | 0.0115 | 0.00968 | -0.0786 | 1.188
-2 | 0.0742 | 0.00904 | -0.0781 | 8.208
-1.5 | 0.1377 | 0.00848 | -0.0777 | 16.2382
-1 | 0.1863 | 0.00616 | -0.0764 | 30.2435
-0.5 | 0.2477 | 0.00619 | -0.0752 | 40.0162
0 | 0.3109 | 0.00624 | -0.0745 | 49.8237
0.5 | 0.3753 | 0.00625 | -0.0745 | 60.048
1 | 0.4417 | 0.00617 | -0.0747 | 71.5883
1.5 | 0.5071 | 0.00599 | -0.0744 | 84.6578
2 | 0.5697 | 0.00577 | -0.073 | 98.7348
2.5 | 0.6239 | 0.00593 | -0.0698 | 105.2108
3 | 0.6167 | 0.00928 | -0.0572 | 66.4547
3.5 | 0.6485 | 0.01072 | -0.0507 | 60.4944
4 | 0.6972 | 0.01164 | -0.0469 | 59.8969
4.5 | 0.7499 | 0.01313 | -0.0444 | 57.1135
5 | 0.7934 | 0.01491 | -0.0397 | 53.2126
5.5 | 0.8575 | 0.0183 | -0.0382 | 46.8579
6 | 0.9217 | 0.02357 | -0.0359 | 39.1048
6.5 | 0.9518 | 0.03007 | -0.0296 | 31.6528
7 | 0.9558 | 0.03505 | -0.0217 | 27.2696
7.5 | 0.9263 | 0.04135 | -0.0119 | 22.4015
8 | 0.9 | 0.04857 | -0.0059 | 18.53
8.5 | 0.8729 | 0.05709 | -0.0039 | 15.2899
9 | 0.8423 | 0.06784 | -0.0069 | 12.416
9.5 | 0.8186 | 0.08187 | -0.016 | 9.9988
11 | 0.7959 | 0.12511 | -0.0421 | 6.3616
11.5 | 0.7953 | 0.13611 | -0.0467 | 5.8431
12 | 0.8052 | 0.147 | -0.0526 | 5.4776
12.5 | 0.8177 | 0.15799 | -0.0596 | 5.1756
13 | 0.8307 | 0.16793 | -0.065 | 4.9467
13.5 | 0.8455 | 0.17738 | -0.07 | 4.7666
14 | 0.8621 | 0.18648 | -0.0748 | 4.623
14.5 | 0.8789 | 0.19624 | -0.0786 | 4.4787
15 | 0.8966 | 0.2061 | -0.0842 | 4.3503
15.5 | 0.9135 | 0.21585 | -0.0906 | 4.2321
16 | 0.9335 | 0.22573 | -0.0971 | 4.1355
16.5 | 0.9536 | 0.23489 | -0.1024 | 4.0598
17 | 0.9739 | 0.24376 | -0.1076 | 3.9953
17.5 | 0.9945 | 0.25242 | -0.1125 | 3.9399
18 | 1.0159 | 0.26224 | -0.1167 | 3.8739
18.5 | 1.0361 | 0.27151 | -0.1225 | 3.8161
19 | 1.0566 | 0.28075 | -0.1285 | 3.7635
19.5 | 1.0773 | 0.28986 | -0.1345 | 3.7166
20 | 1.0984 | 0.29903 | -0.1407 | 3.6732

## 41. Re 1M Mach 0.00 (1)
BIGFOIL.COM POLAR EXPORT
NACA66A309
NACA66A309 |  |  |  | Cl Max: | 0.899 | at alpha= | 6 | deg
JavaFoil+Calcfoil stall+Eppler ext transition |  |  |  | L/D Max: | 126.895 | at alpha= | 2 | deg
Re: | 1000000 |  |  | Cd Min: | 0.004 | at alpha= | 0.5 | deg
Mach: | 0 |  |  | Cl=0 at alpha= | -2.4138 | deg
|  |  |  | @ Cl=0.1, Cd= | 0.0063965
|  |  |  | @ Cl=0.4, Cd= | 0.00402
|  |  |  | @ Cl=0.6, Cd= | 0.0094353
alpha (deg) | Cl | Cd | Cm | Cl/Cd
-15.5 | -0.29 | 0.1312 | -0.016 | -2.213
-15 | -0.308 | 0.12551 | -0.017 | -2.456
-14.5 | -0.327 | 0.12945 | -0.017 | -2.524
-14 | -0.346 | 0.11957 | -0.016 | -2.891
-13.5 | -0.365 | 0.11159 | -0.017 | -3.269
-13 | -0.384 | 0.10451 | -0.017 | -3.672
-12.5 | -0.402 | 0.09729 | -0.017 | -4.131
-12 | -0.419 | 0.09108 | -0.017 | -4.6
-11.5 | -0.434 | 0.08586 | -0.017 | -5.058
-11 | -0.447 | 0.0792 | -0.017 | -5.643
-10.5 | -0.453 | 0.07475 | -0.017 | -6.06
-10 | -0.453 | 0.06886 | -0.017 | -6.572
-9.5 | -0.449 | 0.06506 | -0.017 | -6.895
-9 | -0.441 | 0.0611 | -0.017 | -7.213
-8.5 | -0.428 | 0.05769 | -0.017 | -7.427
-8 | -0.412 | 0.05311 | -0.018 | -7.761
-7.5 | -0.391 | 0.0496 | -0.019 | -7.892
-7 | -0.366 | 0.04603 | -0.02 | -7.961
-6.5 | -0.337 | 0.0429 | -0.021 | -7.864
-6 | -0.305 | 0.04072 | -0.022 | -7.482
-5.5 | -0.269 | 0.03801 | -0.023 | -7.069
-5 | -0.23 | 0.03554 | -0.024 | -6.467
-4.5 | -0.188 | 0.03384 | -0.024 | -5.567
-4 | -0.18 | 0.00727 | -0.054 | -24.776
-3.5 | -0.125 | 0.00706 | -0.055 | -17.667
-3 | -0.068 | 0.00689 | -0.056 | -9.855
-2.5 | -0.01 | 0.00667 | -0.056 | -1.533
-2 | 0.048 | 0.00654 | -0.057 | 7.31
-1.5 | 0.106 | 0.00638 | -0.058 | 16.638
-1 | 0.165 | 0.00627 | -0.058 | 26.257
-0.5 | 0.223 | 0.00419 | -0.059 | 53.357
0 | 0.282 | 0.00423 | -0.06 | 66.572
0.5 | 0.34 | 0.004 | -0.06 | 85.039
1 | 0.398 | 0.00402 | -0.061 | 99.17
1.5 | 0.455 | 0.00402 | -0.062 | 113.323
2 | 0.512 | 0.00404 | -0.062 | 126.895
2.5 | 0.568 | 0.00922 | -0.063 | 61.614
3 | 0.623 | 0.00959 | -0.064 | 65.022
3.5 | 0.677 | 0.00989 | -0.064 | 68.423
4 | 0.728 | 0.01027 | -0.065 | 70.938
4.5 | 0.776 | 0.01073 | -0.066 | 72.327
5 | 0.821 | 0.01121 | -0.066 | 73.249
5.5 | 0.862 | 0.01166 | -0.067 | 73.994
6 | 0.899 | 0.01222 | -0.068 | 73.562
6.5 | 0.754 | 0.04187 | -0.031 | 18.013
7 | 0.774 | 0.04523 | -0.029 | 17.121
7.5 | 0.789 | 0.04869 | -0.028 | 16.197
8 | 0.791 | 0.05258 | -0.026 | 15.037
8.5 | 0.786 | 0.05689 | -0.026 | 13.817
9 | 0.774 | 0.06105 | -0.024 | 12.683
9.5 | 0.757 | 0.06542 | -0.025 | 11.565
10 | 0.733 | 0.07052 | -0.026 | 10.4
10.5 | 0.706 | 0.07668 | -0.027 | 9.209
11 | 0.675 | 0.08123 | -0.027 | 8.311

## 42. Re 1M Mach 0.00 (2)
BIGFOIL.COM POLAR EXPORT
NACA66A309
NACA66A309 |  |  |  | Cl Max: | 1.0991 | at alpha= | 9 | deg
XFOIL ncrit=9 |  |  |  | L/D Max: | 111.684 | at alpha= | 2.5 | deg
Re: | 1000000 |  |  | Cd Min: | 0.0635 | at alpha= | 10.5 | deg
Mach: | 0 |  |  | Cl=0 at alpha= | -99 | deg
|  |  |  | @ Cl=0.1, Cd= | 0.00489
|  |  |  | @ Cl=0.4, Cd= | 0.0047977
|  |  |  | @ Cl=0.6, Cd= | 0.007726
alpha (deg) | Cl | Cd | Cm | Cl/Cd
0 | 0.2705 | 0.00489 | -0.0646 | 55.317
0.5 | 0.3259 | 0.00485 | -0.0646 | 67.1959
1 | 0.3822 | 0.00483 | -0.0649 | 79.1304
1.5 | 0.4373 | 0.00473 | -0.0648 | 92.4524
2 | 0.4914 | 0.00471 | -0.0644 | 104.3312
2.5 | 0.5439 | 0.00487 | -0.0638 | 111.6838
3 | 0.575 | 0.0067 | -0.0596 | 85.8209
4 | 0.6442 | 0.00954 | -0.0525 | 67.5262
4.5 | 0.7012 | 0.01012 | -0.0532 | 69.2885
5 | 0.7519 | 0.01114 | -0.0529 | 67.4955
5.5 | 0.7984 | 0.01205 | -0.0516 | 66.2573
6 | 0.8462 | 0.01279 | -0.0507 | 66.1611
6.5 | 0.8832 | 0.01523 | -0.0478 | 57.9908
7 | 0.9324 | 0.01576 | -0.0471 | 59.1624
7.5 | 0.9789 | 0.01671 | -0.046 | 58.5817
8 | 1.022 | 0.0186 | -0.0445 | 54.9462
8.5 | 1.0628 | 0.02245 | -0.0425 | 47.3408
9 | 1.0991 | 0.02641 | -0.0398 | 41.6168
9.5 | 1.0546 | 0.04699 | -0.0258 | 22.4431
10 | 1.0214 | 0.05576 | -0.0167 | 18.3178
10.5 | 0.9803 | 0.0635 | -0.0095 | 15.4378

## 43. Re 1M Mach 0.10 (1)
BIGFOIL.COM POLAR EXPORT
NACA66A309
NACA66A309 |  |  |  | Cl Max: | 0.901 | at alpha= | 6 | deg
JavaFoil+Calcfoil stall+Eppler ext transition |  |  |  | L/D Max: | 127.24 | at alpha= | 2 | deg
Re: | 1000000 |  |  | Cd Min: | 0.00398 | at alpha= | 0.5 | deg
Mach: | 0.1 |  |  | Cl=0 at alpha= | -2.4138 | deg
|  |  |  | @ Cl=0.1, Cd= | 0.0063714
|  |  |  | @ Cl=0.4, Cd= | 0.004
|  |  |  | @ Cl=0.6, Cd= | 0.0094345
alpha (deg) | Cl | Cd | Cm | Cl/Cd
-15 | -0.268 | 0.12513 | -0.017 | -2.14
-14.5 | -0.288 | 0.12174 | -0.017 | -2.368
-14 | -0.309 | 0.12221 | -0.017 | -2.53
-13.5 | -0.331 | 0.11217 | -0.017 | -2.95
-13 | -0.353 | 0.10598 | -0.017 | -3.327
-12.5 | -0.374 | 0.10004 | -0.017 | -3.738
-12 | -0.394 | 0.09402 | -0.017 | -4.193
-11.5 | -0.413 | 0.0864 | -0.017 | -4.779
-11 | -0.429 | 0.07963 | -0.017 | -5.388
-10.5 | -0.438 | 0.0754 | -0.017 | -5.811
-10 | -0.441 | 0.07064 | -0.017 | -6.238
-9.5 | -0.439 | 0.06514 | -0.017 | -6.742
-9 | -0.434 | 0.06109 | -0.018 | -7.099
-8.5 | -0.423 | 0.0583 | -0.017 | -7.262
-8 | -0.409 | 0.05335 | -0.018 | -7.661
-7.5 | -0.389 | 0.04957 | -0.019 | -7.856
-7 | -0.365 | 0.04642 | -0.02 | -7.874
-6.5 | -0.337 | 0.0431 | -0.021 | -7.823
-6 | -0.305 | 0.04068 | -0.022 | -7.495
-5.5 | -0.269 | 0.03815 | -0.023 | -7.059
-5 | -0.231 | 0.03555 | -0.024 | -6.486
-4.5 | -0.189 | 0.03395 | -0.024 | -5.57
-4 | -0.181 | 0.00725 | -0.054 | -24.977
-3.5 | -0.125 | 0.00709 | -0.055 | -17.659
-3 | -0.068 | 0.00687 | -0.056 | -9.93
-2.5 | -0.01 | 0.00673 | -0.057 | -1.527
-2 | 0.048 | 0.00653 | -0.057 | 7.357
-1.5 | 0.107 | 0.00635 | -0.058 | 16.792
-1 | 0.165 | 0.00624 | -0.059 | 26.498
-0.5 | 0.225 | 0.00423 | -0.059 | 53.106
0 | 0.283 | 0.00422 | -0.06 | 67.133
0.5 | 0.342 | 0.00398 | -0.061 | 85.836
1 | 0.4 | 0.004 | -0.061 | 100.026
1.5 | 0.457 | 0.00401 | -0.062 | 114.09
2 | 0.515 | 0.00405 | -0.063 | 127.24
2.5 | 0.571 | 0.00925 | -0.063 | 61.672
3 | 0.626 | 0.0096 | -0.064 | 65.282
3.5 | 0.68 | 0.00996 | -0.065 | 68.253
4 | 0.731 | 0.01034 | -0.065 | 70.726
4.5 | 0.78 | 0.01081 | -0.066 | 72.146
5 | 0.824 | 0.01127 | -0.067 | 73.174
5.5 | 0.865 | 0.01172 | -0.067 | 73.808
6 | 0.901 | 0.01227 | -0.068 | 73.418
6.5 | 0.755 | 0.04226 | -0.031 | 17.868
7 | 0.774 | 0.04549 | -0.028 | 17.015
7.5 | 0.787 | 0.04873 | -0.028 | 16.149
8 | 0.787 | 0.05264 | -0.027 | 14.943
8.5 | 0.779 | 0.05649 | -0.025 | 13.784
9 | 0.763 | 0.06156 | -0.024 | 12.401
9.5 | 0.742 | 0.06587 | -0.025 | 11.26
10 | 0.714 | 0.07083 | -0.027 | 10.088
10.5 | 0.682 | 0.07755 | -0.027 | 8.797
11 | 0.647 | 0.08224 | -0.028 | 7.863

## 44. Re 1M Mach 0.10 (2)
BIGFOIL.COM POLAR EXPORT
NACA66A309
NACA66A309 |  |  |  | Cl Max: | 1.0719 | at alpha= | 9 | deg
XFOIL ncrit=9 |  |  |  | L/D Max: | 111.592 | at alpha= | 2.5 | deg
Re: | 1000000 |  |  | Cd Min: | 0.03591 | at alpha= | 9 | deg
Mach: | 0.1 |  |  | Cl=0 at alpha= | -99 | deg
|  |  |  | @ Cl=0.1, Cd= | 0.00491
|  |  |  | @ Cl=0.4, Cd= | 0.0048118
|  |  |  | @ Cl=0.6, Cd= | 0.0087607
alpha (deg) | Cl | Cd | Cm | Cl/Cd
0 | 0.272 | 0.00491 | -0.065 | 55.3971
0.5 | 0.3277 | 0.00486 | -0.065 | 67.428
1 | 0.3844 | 0.00484 | -0.0652 | 79.4215
1.5 | 0.4397 | 0.00474 | -0.0651 | 92.7637
2 | 0.4942 | 0.00473 | -0.0648 | 104.482
2.5 | 0.5468 | 0.0049 | -0.0641 | 111.5918
3 | 0.5769 | 0.00681 | -0.0597 | 84.7137
3.5 | 0.6039 | 0.00909 | -0.0551 | 66.4356
4 | 0.6472 | 0.0096 | -0.0526 | 67.4167
4.5 | 0.7037 | 0.01017 | -0.0531 | 69.1937
5 | 0.7536 | 0.01133 | -0.0525 | 66.5137
5.5 | 0.8014 | 0.01214 | -0.0514 | 66.0132
6 | 0.8492 | 0.01292 | -0.0503 | 65.7276
6.5 | 0.8869 | 0.01533 | -0.0475 | 57.8539
7 | 0.9359 | 0.016 | -0.0466 | 58.4937
7.5 | 0.9825 | 0.01706 | -0.0454 | 57.5909
8 | 1.0227 | 0.02177 | -0.0433 | 46.9775
8.5 | 1.0658 | 0.02362 | -0.0415 | 45.1228
9 | 1.0719 | 0.03591 | -0.0337 | 29.8496

## 45. Re 1M Mach 0.25 (1)
BIGFOIL.COM POLAR EXPORT
NACA66A309
NACA66A309 |  |  |  | Cl Max: | 0.877 | at alpha= | 5.5 | deg
JavaFoil+Calcfoil stall+Eppler ext transition |  |  |  | L/D Max: | 130.053 | at alpha= | 2 | deg
Re: | 1000000 |  |  | Cd Min: | 0.004 | at alpha= | 0 | deg
Mach: | 0.25 |  |  | Cl=0 at alpha= | -2.4083 | deg
|  |  |  | @ Cl=0.1, Cd= | 0.0064095
|  |  |  | @ Cl=0.4, Cd= | 0.0040163
|  |  |  | @ Cl=0.6, Cd= | 0.08035
alpha (deg) | Cl | Cd | Cm | Cl/Cd
-13.5 | -0.063 | 0.10455 | -0.019 | -0.598
-13 | -0.06 | 0.09639 | -0.019 | -0.619
-12.5 | -0.057 | 0.09765 | -0.019 | -0.583
-12 | -0.145 | 0.09213 | -0.019 | -1.578
-11.5 | -0.21 | 0.09574 | -0.019 | -2.198
-11 | -0.264 | 0.08801 | -0.019 | -3.002
-10.5 | -0.304 | 0.08006 | -0.019 | -3.803
-10 | -0.334 | 0.07462 | -0.019 | -4.471
-9.5 | -0.356 | 0.06972 | -0.019 | -5.108
-9 | -0.371 | 0.06375 | -0.019 | -5.826
-8.5 | -0.379 | 0.06016 | -0.019 | -6.3
-8 | -0.379 | 0.05544 | -0.019 | -6.832
-7.5 | -0.371 | 0.05092 | -0.019 | -7.279
-7 | -0.355 | 0.04748 | -0.02 | -7.484
-6.5 | -0.333 | 0.0441 | -0.021 | -7.556
-6 | -0.305 | 0.0411 | -0.022 | -7.421
-5.5 | -0.272 | 0.03893 | -0.023 | -6.976
-5 | -0.234 | 0.03611 | -0.025 | -6.483
-4.5 | -0.193 | 0.03427 | -0.024 | -5.625
-4 | -0.149 | 0.03242 | -0.026 | -4.601
-3.5 | -0.128 | 0.00713 | -0.057 | -18.017
-3 | -0.07 | 0.00691 | -0.057 | -10.13
-2.5 | -0.011 | 0.00677 | -0.058 | -1.56
-2 | 0.049 | 0.00656 | -0.059 | 7.521
-1.5 | 0.11 | 0.00638 | -0.06 | 17.176
-1 | 0.17 | 0.00627 | -0.06 | 27.104
-0.5 | 0.231 | 0.00422 | -0.061 | 54.628
0 | 0.291 | 0.004 | -0.062 | 72.809
0.5 | 0.351 | 0.004 | -0.062 | 87.682
1 | 0.411 | 0.00402 | -0.063 | 102.304
1.5 | 0.47 | 0.00403 | -0.064 | 116.678
2 | 0.529 | 0.00407 | -0.065 | 130.053
2.5 | 0.586 | 0.0094 | -0.065 | 62.311
3 | 0.643 | 0.00983 | -0.066 | 65.365
3.5 | 0.697 | 0.01017 | -0.066 | 68.58
4 | 0.749 | 0.0106 | -0.067 | 70.616
4.5 | 0.797 | 0.01107 | -0.068 | 71.942
5 | 0.84 | 0.01162 | -0.068 | 72.251
5.5 | 0.877 | 0.01213 | -0.069 | 72.33
6 | 0.738 | 0.03967 | -0.034 | 18.598
6.5 | 0.755 | 0.0431 | -0.03 | 17.511
7 | 0.766 | 0.04669 | -0.027 | 16.409
7.5 | 0.766 | 0.05061 | -0.027 | 15.146
8 | 0.747 | 0.05544 | -0.025 | 13.475
8.5 | 0.714 | 0.06104 | -0.025 | 11.705
9 | 0.669 | 0.0667 | -0.026 | 10.029
9.5 | 0.612 | 0.06929 | -0.028 | 8.825
10 | 0.544 | 0.07539 | -0.029 | 7.212
10.5 | 0.468 | 0.08035 | -0.03 | 5.819

## 46. Re 1M Mach 0.25 (2)
BIGFOIL.COM POLAR EXPORT
NACA66A309
NACA66A309 |  |  |  | Cl Max: | 1.0334 | at alpha= | 8 | deg
XFOIL ncrit=9 |  |  |  | L/D Max: | 112.255 | at alpha= | 2.5 | deg
Re: | 1000000 |  |  | Cd Min: | 0.07412 | at alpha= | -9 | deg
Mach: | 0.25 |  |  | Cl=0 at alpha= | -2.5441 | deg
|  |  |  | @ Cl=0.1, Cd= | 0.0070731
|  |  |  | @ Cl=0.4, Cd= | 0.0048936
|  |  |  | @ Cl=0.6, Cd= | 0.0082486
alpha (deg) | Cl | Cd | Cm | Cl/Cd
-9 | -0.3818 | 0.07412 | -0.0682 | -5.1511
-8.5 | -0.3881 | 0.06396 | -0.0774 | -6.0679
-8 | -0.4087 | 0.05632 | -0.0789 | -7.2567
-7.5 | -0.4068 | 0.05071 | -0.0792 | -8.0221
-7 | -0.3927 | 0.0448 | -0.079 | -8.7656
-6.5 | -0.371 | 0.03782 | -0.0781 | -9.8096
-5.5 | -0.3118 | 0.02126 | -0.0727 | -14.666
-5 | -0.2654 | 0.01605 | -0.0707 | -16.5358
-4.5 | -0.2127 | 0.01288 | -0.0694 | -16.514
-4 | -0.1585 | 0.01117 | -0.0687 | -14.1898
-3.5 | -0.1059 | 0.00948 | -0.068 | -11.1709
-3 | -0.0506 | 0.00874 | -0.0676 | -5.7895
-2.5 | 0.0049 | 0.008 | -0.0674 | 0.6125
-2 | 0.0623 | 0.00764 | -0.0676 | 8.1545
-1.5 | 0.1175 | 0.00681 | -0.0676 | 17.254
-1 | 0.1662 | 0.00503 | -0.0672 | 33.0417
-0.5 | 0.2229 | 0.00498 | -0.067 | 44.759
0.5 | 0.3378 | 0.00494 | -0.0669 | 68.3806
1 | 0.3959 | 0.0049 | -0.0671 | 80.7959
1.5 | 0.4532 | 0.00481 | -0.067 | 94.2204
2 | 0.5094 | 0.00482 | -0.0666 | 105.6846
2.5 | 0.5624 | 0.00501 | -0.0656 | 112.2555
3 | 0.5865 | 0.00743 | -0.0599 | 78.9367
3.5 | 0.618 | 0.00934 | -0.0556 | 66.167
4 | 0.662 | 0.00996 | -0.0527 | 66.4659
5 | 0.7659 | 0.012 | -0.0511 | 63.825
5.5 | 0.8166 | 0.01269 | -0.0499 | 64.3499
6 | 0.8639 | 0.01375 | -0.0481 | 62.8291
7 | 0.9555 | 0.01794 | -0.0437 | 53.2609
7.5 | 1.0021 | 0.02005 | -0.0419 | 49.98
8 | 1.0334 | 0.02757 | -0.0376 | 37.4828
8.5 | 1.0313 | 0.03901 | -0.029 | 26.4368
9 | 1.0106 | 0.04846 | -0.0204 | 20.8543
9.5 | 0.9718 | 0.0555 | -0.0114 | 17.5099

## 47. Re 1M Mach 0.50 (1)
BIGFOIL.COM POLAR EXPORT
NACA66A309
NACA66A309 |  |  |  | Cl Max: | 1.158 | at alpha= | 20 | deg
JavaFoil+Calcfoil stall+Eppler ext transition |  |  |  | L/D Max: | 113.316 | at alpha= | 1 | deg
Re: | 1000000 |  |  | Cd Min: | 0.00401 | at alpha= | -0.5 | deg
Mach: | 0.5 |  |  | Cl=0 at alpha= | -2.4104 | deg
|  |  |  | @ Cl=0.1, Cd= | 0.0063222
|  |  |  | @ Cl=0.4, Cd= | 0.0040324
|  |  |  | @ Cl=0.6, Cd= | 0.09177
alpha (deg) | Cl | Cd | Cm | Cl/Cd
-20 | -0.931 | 0.19373 | -0.021 | -4.803
-19.5 | -0.905 | 0.18722 | -0.021 | -4.833
-19 | -0.879 | 0.18219 | -0.022 | -4.826
-18.5 | -0.854 | 0.17537 | -0.022 | -4.868
-18 | -0.826 | 0.17046 | -0.021 | -4.846
-17.5 | -0.8 | 0.16659 | -0.021 | -4.799
-17 | -0.774 | 0.16096 | -0.022 | -4.806
-16.5 | -0.748 | 0.1566 | -0.022 | -4.774
-16 | -0.722 | 0.14797 | -0.023 | -4.878
-15.5 | -0.696 | 0.14036 | -0.023 | -4.957
-15 | -0.668 | 0.13926 | -0.022 | -4.797
-14.5 | -0.642 | 0.13031 | -0.022 | -4.925
-14 | -0.615 | 0.1308 | -0.022 | -4.705
-13.5 | -0.589 | 0.127 | -0.023 | -4.64
-13 | -0.563 | 0.11893 | -0.023 | -4.735
-12.5 | -0.537 | 0.1141 | -0.024 | -4.705
-12 | -0.509 | 0.11319 | -0.022 | -4.5
-11.5 | -0.483 | 0.10399 | -0.023 | -4.645
-11 | -0.457 | 0.10081 | -0.023 | -4.53
-10.5 | -0.43 | 0.09635 | -0.023 | -4.465
-10 | -0.404 | 0.09102 | -0.024 | -4.436
-9.5 | -0.377 | 0.08829 | -0.024 | -4.274
-9 | -0.351 | 0.09065 | -0.025 | -3.87
-8.5 | -0.324 | 0.08492 | -0.023 | -3.813
-8 | -0.297 | 0.078 | -0.023 | -3.811
-7.5 | -0.271 | 0.05431 | -0.024 | -4.984
-7 | -0.244 | 0.04951 | -0.024 | -4.931
-6.5 | -0.218 | 0.04561 | -0.025 | -4.77
-6 | -0.191 | 0.05073 | -0.023 | -3.761
-5.5 | -0.164 | 0.04374 | -0.023 | -3.753
-5 | -0.218 | 0.0407 | -0.023 | -5.354
-4.5 | -0.2 | 0.03668 | -0.025 | -5.452
-4 | -0.161 | 0.03393 | -0.026 | -4.737
-3.5 | -0.113 | 0.03194 | -0.027 | -3.553
-3 | -0.078 | 0.00692 | -0.064 | -11.217
-2.5 | -0.012 | 0.0067 | -0.065 | -1.752
-2 | 0.055 | 0.00647 | -0.066 | 8.506
-1.5 | 0.122 | 0.00625 | -0.067 | 19.576
-1 | 0.19 | 0.00607 | -0.067 | 31.276
-0.5 | 0.258 | 0.00401 | -0.068 | 64.256
0 | 0.325 | 0.00402 | -0.069 | 80.847
0.5 | 0.392 | 0.00403 | -0.07 | 97.409
1 | 0.459 | 0.00405 | -0.07 | 113.316
1.5 | 0.524 | 0.00485 | -0.071 | 108.096
2 | 0.588 | 0.0098 | -0.072 | 59.997
2.5 | 0.651 | 0.01023 | -0.073 | 63.651
3 | 0.712 | 0.01075 | -0.073 | 66.285
3.5 | 0.769 | 0.01128 | -0.074 | 68.161
4 | 0.817 | 0.01186 | -0.075 | 68.924
4.5 | 0.852 | 0.01261 | -0.075 | 67.598
5 | 0.7 | 0.03771 | -0.032 | 18.57
5.5 | 0.656 | 0.04208 | -0.028 | 15.581
6 | 0.443 | 0.04515 | -0.031 | 9.82
6.5 | 0.469 | 0.05558 | -0.03 | 8.442
7 | 0.496 | 0.07824 | -0.032 | 6.333
7.5 | 0.521 | 0.08024 | -0.033 | 6.499
8 | 0.547 | 0.06133 | -0.034 | 8.926
8.5 | 0.573 | 0.08461 | -0.033 | 6.773
9 | 0.6 | 0.09177 | -0.037 | 6.534
9.5 | 0.625 | 0.09419 | -0.037 | 6.639
10 | 0.651 | 0.09342 | -0.037 | 6.966
10.5 | 0.676 | 0.09859 | -0.037 | 6.86
11 | 0.702 | 0.10426 | -0.038 | 6.731
11.5 | 0.729 | 0.10709 | -0.041 | 6.804
12 | 0.754 | 0.11058 | -0.042 | 6.819
12.5 | 0.779 | 0.11408 | -0.042 | 6.831
13 | 0.804 | 0.12035 | -0.042 | 6.685
13.5 | 0.83 | 0.1244 | -0.043 | 6.671
14 | 0.857 | 0.13151 | -0.046 | 6.514
14.5 | 0.881 | 0.13772 | -0.046 | 6.4
15 | 0.906 | 0.1417 | -0.046 | 6.396
15.5 | 0.931 | 0.14883 | -0.047 | 6.258
16 | 0.959 | 0.15522 | -0.05 | 6.176
16.5 | 0.983 | 0.15643 | -0.05 | 6.286
17 | 1.008 | 0.16178 | -0.051 | 6.23
17.5 | 1.033 | 0.16751 | -0.051 | 6.165
18 | 1.058 | 0.1746 | -0.052 | 6.061
18.5 | 1.085 | 0.17725 | -0.054 | 6.119
19 | 1.109 | 0.18477 | -0.055 | 6.002
19.5 | 1.133 | 0.18746 | -0.055 | 6.045
20 | 1.158 | 0.19345 | -0.056 | 5.984

## 48. Re 1M Mach 0.50 (2)
BIGFOIL.COM POLAR EXPORT
NACA66A309
NACA66A309 |  |  |  | Cl Max: | 1.1011 | at alpha= | 20 | deg
XFOIL ncrit=9 |  |  |  | L/D Max: | 99.883 | at alpha= | 1.5 | deg
Re: | 1000000 |  |  | Cd Min: | 0.29889 | at alpha= | 20 | deg
Mach: | 0.5 |  |  | Cl=0 at alpha= | -2.5709 | deg
|  |  |  | @ Cl=0.1, Cd= | 0.0078427
|  |  |  | @ Cl=0.4, Cd= | 0.0052772
|  |  |  | @ Cl=0.6, Cd= | 0.0065079
alpha (deg) | Cl | Cd | Cm | Cl/Cd
-20 | -0.74 | 0.26351 | 0.035 | -2.8082
-19.5 | -0.7181 | 0.2553 | 0.0297 | -2.8128
-18 | -0.6537 | 0.23044 | 0.0153 | -2.8367
-17.5 | -0.6326 | 0.2227 | 0.0106 | -2.8406
-17 | -0.6112 | 0.21482 | 0.0059 | -2.8452
-16.5 | -0.5896 | 0.20666 | 0.0013 | -2.853
-16 | -0.5685 | 0.19848 | -0.0039 | -2.8643
-15.5 | -0.5487 | 0.19047 | -0.0084 | -2.8808
-15 | -0.5301 | 0.18251 | -0.0133 | -2.9045
-14.5 | -0.511 | 0.17376 | -0.0166 | -2.9408
-14 | -0.4925 | 0.16608 | -0.0205 | -2.9654
-13.5 | -0.4748 | 0.15862 | -0.0241 | -2.9933
-13 | -0.4579 | 0.15103 | -0.0279 | -3.0318
-12.5 | -0.4419 | 0.14345 | -0.0315 | -3.0805
-12 | -0.427 | 0.1357 | -0.035 | -3.1466
-11.5 | -0.4139 | 0.12796 | -0.0395 | -3.2346
-11 | -0.4005 | 0.11965 | -0.0445 | -3.3473
-10.5 | -0.3766 | 0.1104 | -0.0521 | -3.4112
-10 | -0.3571 | 0.10085 | -0.0585 | -3.5409
-9.5 | -0.3322 | 0.09344 | -0.065 | -3.5552
-9 | -0.3159 | 0.08572 | -0.0705 | -3.6853
-8.5 | -0.3052 | 0.0782 | -0.0756 | -3.9028
-8 | -0.2988 | 0.07068 | -0.0796 | -4.2275
-7.5 | -0.2964 | 0.0629 | -0.0842 | -4.7122
-7 | -0.3047 | 0.05476 | -0.0898 | -5.5643
-6.5 | -0.3123 | 0.04774 | -0.0905 | -6.5417
-5.5 | -0.3024 | 0.03246 | -0.0889 | -9.3161
-4.5 | -0.2278 | 0.01942 | -0.0837 | -11.7302
-4 | -0.1739 | 0.01473 | -0.0811 | -11.8058
-3.5 | -0.1151 | 0.01131 | -0.0794 | -10.1768
-3 | -0.0533 | 0.00987 | -0.0782 | -5.4002
-2.5 | 0.0088 | 0.0089 | -0.0772 | 0.98876
-2 | 0.0711 | 0.00803 | -0.0767 | 8.8543
-1.5 | 0.1359 | 0.00761 | -0.0766 | 17.8581
-1 | 0.1905 | 0.00567 | -0.0763 | 33.5979
-0.5 | 0.2511 | 0.00525 | -0.0754 | 47.8286
0 | 0.3164 | 0.0053 | -0.0754 | 59.6981
0.5 | 0.3811 | 0.00528 | -0.0753 | 72.178
1 | 0.4479 | 0.00527 | -0.0756 | 84.9905
1.5 | 0.5124 | 0.00513 | -0.0752 | 99.883
2.5 | 0.6084 | 0.00664 | -0.0679 | 91.6265
3 | 0.6204 | 0.0095 | -0.0591 | 65.3053
3.5 | 0.6717 | 0.01022 | -0.0559 | 65.7241
4 | 0.7175 | 0.01106 | -0.0513 | 64.8734
4.5 | 0.762 | 0.01199 | -0.0463 | 63.553
5 | 0.8056 | 0.01423 | -0.0419 | 56.6128
5.5 | 0.8642 | 0.01645 | -0.0392 | 52.535
6 | 0.9247 | 0.02165 | -0.037 | 42.7113
6.5 | 0.963 | 0.02832 | -0.0314 | 34.0042
7 | 0.9689 | 0.03547 | -0.0233 | 27.316
7.5 | 0.9508 | 0.04183 | -0.0138 | 22.7301
8 | 0.9212 | 0.04883 | -0.0068 | 18.8655
8.5 | 0.8888 | 0.05708 | -0.0041 | 15.5711
9 | 0.855 | 0.0676 | -0.0067 | 12.6479
9.5 | 0.8284 | 0.08143 | -0.0159 | 10.1732
10 | 0.8146 | 0.09747 | -0.0276 | 8.3574
10.5 | 0.807 | 0.11074 | -0.0353 | 7.2873
11 | 0.8039 | 0.1232 | -0.0421 | 6.5252
11.5 | 0.8053 | 0.13491 | -0.0483 | 5.9692
12 | 0.8081 | 0.14546 | -0.0531 | 5.5555
12.5 | 0.8186 | 0.15615 | -0.0585 | 5.2424
13 | 0.8315 | 0.16661 | -0.064 | 4.9907
13.5 | 0.8462 | 0.17688 | -0.0693 | 4.784
14 | 0.8621 | 0.18737 | -0.0761 | 4.6011
14.5 | 0.88 | 0.19713 | -0.0817 | 4.4641
15 | 0.8984 | 0.20603 | -0.0868 | 4.3605
16 | 0.9358 | 0.22464 | -0.0962 | 4.1658
16.5 | 0.9552 | 0.23438 | -0.1018 | 4.0754
17 | 0.9748 | 0.24398 | -0.1077 | 3.9954
17.5 | 0.9956 | 0.25377 | -0.114 | 3.9232
18 | 1.0171 | 0.26322 | -0.1195 | 3.8641
18.5 | 1.0382 | 0.27229 | -0.125 | 3.8128
19 | 1.0593 | 0.28131 | -0.1305 | 3.7656
19.5 | 1.0803 | 0.29018 | -0.1361 | 3.7229
20 | 1.1011 | 0.29889 | -0.1416 | 3.684

## 49. Re 2M Mach 0.00 (1)
BIGFOIL.COM POLAR EXPORT
NACA66A309
NACA66A309 |  |  |  | Cl Max: | 0.958 | at alpha= | 7 | deg
JavaFoil+Calcfoil stall+Eppler ext transition |  |  |  | L/D Max: | 140.785 | at alpha= | 2 | deg
Re: | 2000000 |  |  | Cd Min: | 0.00353 | at alpha= | -0.5 | deg
Mach: | 0 |  |  | Cl=0 at alpha= | -2.4138 | deg
|  |  |  | @ Cl=0.1, Cd= | 0.0056176
|  |  |  | @ Cl=0.4, Cd= | 0.0035911
|  |  |  | @ Cl=0.6, Cd= | 0.0068443
alpha (deg) | Cl | Cd | Cm | Cl/Cd
-15.5 | -0.291 | 0.12259 | -0.017 | -2.371
-15 | -0.309 | 0.11726 | -0.018 | -2.632
-14.5 | -0.327 | 0.11137 | -0.018 | -2.937
-14 | -0.346 | 0.1051 | -0.018 | -3.293
-13.5 | -0.365 | 0.10002 | -0.018 | -3.652
-13 | -0.384 | 0.09417 | -0.018 | -4.079
-12.5 | -0.402 | 0.0886 | -0.018 | -4.541
-12 | -0.419 | 0.08525 | -0.018 | -4.919
-11.5 | -0.435 | 0.08077 | -0.018 | -5.382
-11 | -0.447 | 0.07442 | -0.018 | -6.011
-10.5 | -0.453 | 0.06982 | -0.018 | -6.493
-10 | -0.453 | 0.0655 | -0.019 | -6.916
-9.5 | -0.449 | 0.06151 | -0.019 | -7.3
-9 | -0.441 | 0.05767 | -0.019 | -7.651
-8.5 | -0.429 | 0.05516 | -0.019 | -7.776
-8 | -0.413 | 0.05027 | -0.02 | -8.208
-7.5 | -0.392 | 0.04736 | -0.021 | -8.278
-7 | -0.367 | 0.04393 | -0.023 | -8.358
-6.5 | -0.338 | 0.04112 | -0.024 | -8.228
-6 | -0.306 | 0.03872 | -0.025 | -7.894
-5.5 | -0.27 | 0.03642 | -0.026 | -7.405
-5 | -0.285 | 0.0069 | -0.053 | -41.34
-4.5 | -0.234 | 0.00667 | -0.053 | -35.072
-4 | -0.18 | 0.00645 | -0.054 | -27.928
-3.5 | -0.125 | 0.00622 | -0.055 | -20.038
-3 | -0.068 | 0.00607 | -0.056 | -11.185
-2.5 | -0.01 | 0.00591 | -0.056 | -1.732
-2 | 0.048 | 0.00577 | -0.057 | 8.291
-1.5 | 0.106 | 0.0056 | -0.058 | 18.95
-1 | 0.165 | 0.00549 | -0.058 | 29.974
-0.5 | 0.223 | 0.00353 | -0.059 | 63.251
0 | 0.282 | 0.00356 | -0.06 | 79.176
0.5 | 0.34 | 0.00357 | -0.06 | 95.354
1 | 0.398 | 0.00359 | -0.061 | 110.92
1.5 | 0.455 | 0.00362 | -0.062 | 125.716
2 | 0.513 | 0.00364 | -0.063 | 140.785
2.5 | 0.568 | 0.00673 | -0.063 | 84.432
3 | 0.624 | 0.00693 | -0.064 | 90.096
3.5 | 0.678 | 0.00877 | -0.064 | 77.314
4 | 0.729 | 0.0091 | -0.065 | 80.099
4.5 | 0.777 | 0.00948 | -0.066 | 82.028
5 | 0.823 | 0.0099 | -0.066 | 83.123
5.5 | 0.864 | 0.01037 | -0.067 | 83.286
6 | 0.901 | 0.01085 | -0.068 | 83.013
6.5 | 0.932 | 0.01129 | -0.068 | 82.541
7 | 0.958 | 0.01175 | -0.069 | 81.552
7.5 | 0.793 | 0.04588 | -0.035 | 17.273
8 | 0.793 | 0.05012 | -0.031 | 15.813
8.5 | 0.788 | 0.05423 | -0.03 | 14.52
9 | 0.775 | 0.05808 | -0.029 | 13.35
9.5 | 0.758 | 0.06158 | -0.029 | 12.303
10 | 0.735 | 0.06609 | -0.03 | 11.115
10.5 | 0.707 | 0.0717 | -0.03 | 9.859
11 | 0.676 | 0.07715 | -0.03 | 8.76
11.5 | 0.643 | 0.08033 | -0.032 | 8.002
12 | 0.608 | 0.0845 | -0.032 | 7.195

## 50. Re 2M Mach 0.00 (2)
BIGFOIL.COM POLAR EXPORT
NACA66A309
NACA66A309 |  |  |  | Cl Max: | 1.332 | at alpha= | 12 | deg
XFOIL ncrit=9 |  |  |  | L/D Max: | 120 | at alpha= | 2 | deg
Re: | 2000000 |  |  | Cd Min: | 0.21686 | at alpha= | 17 | deg
Mach: | 0 |  |  | Cl=0 at alpha= | -2.4938 | deg
|  |  |  | @ Cl=0.1, Cd= | 0.0059603
|  |  |  | @ Cl=0.4, Cd= | 0.0037306
|  |  |  | @ Cl=0.6, Cd= | 0.0078641
alpha (deg) | Cl | Cd | Cm | Cl/Cd
-8 | -0.571 | 0.01923 | -0.0651 | -29.6932
-7.5 | -0.524 | 0.01736 | -0.0646 | -30.1843
-7 | -0.4843 | 0.01259 | -0.0629 | -38.467
-6.5 | -0.4336 | 0.01131 | -0.0626 | -38.3378
-6 | -0.3807 | 0.01045 | -0.0626 | -36.4306
-5.5 | -0.3272 | 0.00976 | -0.0626 | -33.5246
-5 | -0.2724 | 0.00946 | -0.0628 | -28.7949
-4.5 | -0.2219 | 0.00792 | -0.0623 | -28.0177
-4 | -0.1672 | 0.00743 | -0.0624 | -22.5034
-3.5 | -0.1116 | 0.00718 | -0.0627 | -15.5432
-3 | -0.0566 | 0.00664 | -0.0629 | -8.5241
-2.5 | -0.0007 | 0.00641 | -0.0632 | -0.1092
-2 | 0.0555 | 0.00615 | -0.0636 | 9.0244
-1.5 | 0.1118 | 0.00591 | -0.0641 | 18.9171
-1 | 0.1637 | 0.00463 | -0.0644 | 35.3564
-0.5 | 0.2168 | 0.00374 | -0.0646 | 57.9679
0.5 | 0.3294 | 0.00369 | -0.0651 | 89.2683
1 | 0.3857 | 0.00371 | -0.0655 | 103.9623
1.5 | 0.4412 | 0.00379 | -0.0656 | 116.4116
2 | 0.4944 | 0.00412 | -0.0653 | 120
2.5 | 0.5325 | 0.00587 | -0.0627 | 90.7155
3 | 0.572 | 0.00749 | -0.0605 | 76.3685
3.5 | 0.6214 | 0.00815 | -0.0597 | 76.2454
4 | 0.6737 | 0.00842 | -0.0594 | 80.0119
4.5 | 0.7238 | 0.00887 | -0.0586 | 81.6009
5.5 | 0.813 | 0.00985 | -0.0545 | 82.5381
6 | 0.8719 | 0.01027 | -0.0558 | 84.8978
6.5 | 0.9229 | 0.01069 | -0.0555 | 86.333
7 | 0.9663 | 0.01191 | -0.0537 | 81.1335
7.5 | 1.0159 | 0.01238 | -0.0531 | 82.0598
8 | 1.0625 | 0.01314 | -0.052 | 80.86
8.5 | 1.1075 | 0.01402 | -0.0507 | 78.9943
9 | 1.1444 | 0.01599 | -0.048 | 71.5697
9.5 | 1.1897 | 0.0167 | -0.0469 | 71.2395
10 | 1.2308 | 0.01788 | -0.0451 | 68.8367
10.5 | 1.2718 | 0.01888 | -0.0433 | 67.3623
11 | 1.3042 | 0.0207 | -0.0403 | 63.0048
11.5 | 1.3268 | 0.02325 | -0.0357 | 57.0667
12 | 1.332 | 0.02754 | -0.0292 | 48.366
12.5 | 1.3164 | 0.03344 | -0.0212 | 39.366
13 | 1.272 | 0.04209 | -0.0127 | 30.221
13.5 | 1.2307 | 0.05099 | -0.0079 | 24.1361
14 | 1.153 | 0.06739 | -0.0081 | 17.1094
14.5 | 1.1054 | 0.08272 | -0.0151 | 13.3632
16.5 | 0.8759 | 0.20886 | -0.0812 | 4.1937
17 | 0.8893 | 0.21686 | -0.0857 | 4.1008

## 51. Re 2M Mach 0.10 (1)
BIGFOIL.COM POLAR EXPORT
NACA66A309
NACA66A309 |  |  |  | Cl Max: | 0.958 | at alpha= | 7 | deg
JavaFoil+Calcfoil stall+Eppler ext transition |  |  |  | L/D Max: | 139.996 | at alpha= | 2 | deg
Re: | 2000000 |  |  | Cd Min: | 0.00354 | at alpha= | 0 | deg
Mach: | 0.1 |  |  | Cl=0 at alpha= | -2.4138 | deg
|  |  |  | @ Cl=0.1, Cd= | 0.0056025
|  |  |  | @ Cl=0.4, Cd= | 0.00361
|  |  |  | @ Cl=0.6, Cd= | 0.08661
alpha (deg) | Cl | Cd | Cm | Cl/Cd
-15 | -0.268 | 0.11671 | -0.018 | -2.297
-14.5 | -0.289 | 0.11254 | -0.018 | -2.564
-14 | -0.31 | 0.10555 | -0.018 | -2.934
-13.5 | -0.331 | 0.09837 | -0.018 | -3.368
-13 | -0.353 | 0.0947 | -0.018 | -3.728
-12.5 | -0.374 | 0.09022 | -0.018 | -4.149
-12 | -0.395 | 0.08615 | -0.018 | -4.58
-11.5 | -0.413 | 0.08049 | -0.018 | -5.134
-11 | -0.429 | 0.07535 | -0.018 | -5.699
-10.5 | -0.438 | 0.07066 | -0.019 | -6.206
-10 | -0.441 | 0.06628 | -0.019 | -6.654
-9.5 | -0.44 | 0.06225 | -0.019 | -7.062
-9 | -0.434 | 0.05775 | -0.019 | -7.516
-8.5 | -0.424 | 0.05533 | -0.019 | -7.662
-8 | -0.409 | 0.05076 | -0.02 | -8.062
-7.5 | -0.39 | 0.0475 | -0.021 | -8.209
-7 | -0.366 | 0.04427 | -0.022 | -8.272
-6.5 | -0.338 | 0.04126 | -0.024 | -8.192
-6 | -0.306 | 0.03894 | -0.025 | -7.853
-5.5 | -0.335 | 0.00714 | -0.052 | -46.86
-5 | -0.286 | 0.00689 | -0.053 | -41.578
-4.5 | -0.235 | 0.00667 | -0.054 | -35.23
-4 | -0.181 | 0.0065 | -0.054 | -27.835
-3.5 | -0.125 | 0.00627 | -0.055 | -19.97
-3 | -0.068 | 0.0061 | -0.056 | -11.188
-2.5 | -0.01 | 0.0059 | -0.057 | -1.741
-2 | 0.048 | 0.00577 | -0.057 | 8.336
-1.5 | 0.107 | 0.00558 | -0.058 | 19.121
-1 | 0.165 | 0.00547 | -0.059 | 30.263
-0.5 | 0.225 | 0.00356 | -0.059 | 63.024
0 | 0.283 | 0.00354 | -0.06 | 79.932
0.5 | 0.342 | 0.00358 | -0.061 | 95.47
1 | 0.4 | 0.00361 | -0.061 | 111.033
1.5 | 0.458 | 0.00361 | -0.062 | 126.889
2 | 0.515 | 0.00368 | -0.063 | 139.996
2.5 | 0.571 | 0.00671 | -0.063 | 85.074
3 | 0.627 | 0.00693 | -0.064 | 90.442
3.5 | 0.681 | 0.00881 | -0.065 | 77.32
4 | 0.732 | 0.00914 | -0.065 | 80.13
4.5 | 0.781 | 0.00953 | -0.066 | 81.923
5 | 0.826 | 0.00995 | -0.067 | 83.012
5.5 | 0.867 | 0.01042 | -0.067 | 83.127
6 | 0.903 | 0.01093 | -0.068 | 82.582
6.5 | 0.933 | 0.01137 | -0.069 | 82.05
7 | 0.958 | 0.01175 | -0.069 | 81.484
7.5 | 0.79 | 0.04613 | -0.035 | 17.135
8 | 0.789 | 0.05074 | -0.031 | 15.542
8.5 | 0.78 | 0.05386 | -0.03 | 14.483
9 | 0.764 | 0.05854 | -0.028 | 13.056
9.5 | 0.743 | 0.06246 | -0.029 | 11.892
10 | 0.716 | 0.06695 | -0.031 | 10.688
10.5 | 0.683 | 0.07226 | -0.03 | 9.453
11 | 0.647 | 0.07767 | -0.031 | 8.334
11.5 | 0.61 | 0.0804 | -0.031 | 7.582
12 | 0.571 | 0.08661 | -0.032 | 6.589

## 52. Re 2M Mach 0.10 (2)
BIGFOIL.COM POLAR EXPORT
NACA66A309
NACA66A309 |  |  |  | Cl Max: | 1.3123 | at alpha= | 11.5 | deg
XFOIL ncrit=9 |  |  |  | L/D Max: | 120.048 | at alpha= | 2 | deg
Re: | 2000000 |  |  | Cd Min: | 0.20979 | at alpha= | 16.5 | deg
Mach: | 0.1 |  |  | Cl=0 at alpha= | -2.4938 | deg
|  |  |  | @ Cl=0.1, Cd= | 0.0059805
|  |  |  | @ Cl=0.4, Cd= | 0.0037373
|  |  |  | @ Cl=0.6, Cd= | 0.0077691
alpha (deg) | Cl | Cd | Cm | Cl/Cd
-7.5 | -0.5226 | 0.01905 | -0.066 | -27.4331
-7 | -0.484 | 0.01389 | -0.0642 | -34.8452
-6.5 | -0.4356 | 0.0117 | -0.0634 | -37.2308
-6 | -0.3825 | 0.01075 | -0.0633 | -35.5814
-5.5 | -0.329 | 0.00988 | -0.0632 | -33.2996
-5 | -0.274 | 0.00951 | -0.0633 | -28.8118
-4.5 | -0.223 | 0.008 | -0.0628 | -27.875
-4 | -0.1682 | 0.00747 | -0.0628 | -22.5167
-3.5 | -0.1122 | 0.00719 | -0.0631 | -15.605
-3 | -0.0569 | 0.00666 | -0.0633 | -8.5435
-2.5 | -0.0007 | 0.00643 | -0.0636 | -0.10886
-2 | 0.0559 | 0.00616 | -0.064 | 9.0747
-1.5 | 0.1124 | 0.00593 | -0.0644 | 18.9545
-1 | 0.1648 | 0.00466 | -0.0648 | 35.3648
-0.5 | 0.218 | 0.00375 | -0.0649 | 58.1333
0 | 0.2746 | 0.00369 | -0.0652 | 74.4173
0.5 | 0.3312 | 0.0037 | -0.0655 | 89.5135
1 | 0.3879 | 0.00372 | -0.0658 | 104.2742
1.5 | 0.4437 | 0.0038 | -0.0659 | 116.7632
2 | 0.497 | 0.00414 | -0.0656 | 120.0483
2.5 | 0.5348 | 0.00592 | -0.063 | 90.3378
3 | 0.5745 | 0.00754 | -0.0607 | 76.1936
4 | 0.6769 | 0.00846 | -0.0595 | 80.0118
4.5 | 0.7273 | 0.0089 | -0.0587 | 81.7191
5 | 0.777 | 0.00922 | -0.0576 | 84.2733
5.5 | 0.8166 | 0.00994 | -0.0543 | 82.1529
6 | 0.8759 | 0.01035 | -0.0557 | 84.628
6.5 | 0.9271 | 0.01079 | -0.0552 | 85.9222
7 | 0.9708 | 0.012 | -0.0533 | 80.9
7.5 | 1.02 | 0.01256 | -0.0525 | 81.2102
8 | 1.0665 | 0.01339 | -0.0512 | 79.649
8.5 | 1.1091 | 0.01465 | -0.0493 | 75.7065
9 | 1.1489 | 0.01637 | -0.047 | 70.1833
9.5 | 1.1928 | 0.01738 | -0.0454 | 68.6306
10 | 1.2332 | 0.0188 | -0.0433 | 65.5957
10.5 | 1.272 | 0.02022 | -0.0411 | 62.908
11 | 1.2995 | 0.02277 | -0.0372 | 57.0707
11.5 | 1.3123 | 0.0265 | -0.0313 | 49.5208
12 | 1.3 | 0.03242 | -0.0231 | 40.0987
12.5 | 1.2635 | 0.04047 | -0.0143 | 31.2207
13 | 0.8549 | 0.1302 | -0.0422 | 6.5661
13.5 | 0.8378 | 0.14652 | -0.0504 | 5.718
14 | 0.8354 | 0.15898 | -0.0565 | 5.2547
14.5 | 0.8362 | 0.17045 | -0.0621 | 4.9058
16 | 0.8641 | 0.20047 | -0.0771 | 4.3104
16.5 | 0.8779 | 0.20979 | -0.082 | 4.1847

## 53. Re 2M Mach 0.25 (1)
BIGFOIL.COM POLAR EXPORT
NACA66A309
NACA66A309 |  |  |  | Cl Max: | 0.933 | at alpha= | 6.5 | deg
JavaFoil+Calcfoil stall+Eppler ext transition |  |  |  | L/D Max: | 144.701 | at alpha= | 2 | deg
Re: | 2000000 |  |  | Cd Min: | 0.00355 | at alpha= | -0.5 | deg
Mach: | 0.25 |  |  | Cl=0 at alpha= | -2.4083 | deg
|  |  |  | @ Cl=0.1, Cd= | 0.0056212
|  |  |  | @ Cl=0.4, Cd= | 0.08562
|  |  |  | @ Cl=0.6, Cd= | 0.08562
alpha (deg) | Cl | Cd | Cm | Cl/Cd
-13.5 | -0.063 | 0.09796 | -0.02 | -0.639
-13 | -0.06 | 0.09123 | -0.02 | -0.655
-12.5 | -0.057 | 0.09072 | -0.02 | -0.628
-12 | -0.146 | 0.08577 | -0.02 | -1.697
-11.5 | -0.211 | 0.08043 | -0.02 | -2.62
-11 | -0.265 | 0.07523 | -0.02 | -3.516
-10.5 | -0.305 | 0.07118 | -0.02 | -4.282
-10 | -0.334 | 0.06851 | -0.02 | -4.873
-9.5 | -0.356 | 0.06534 | -0.02 | -5.454
-9 | -0.372 | 0.06026 | -0.02 | -6.168
-8.5 | -0.379 | 0.05633 | -0.02 | -6.734
-8 | -0.379 | 0.05204 | -0.02 | -7.284
-7.5 | -0.371 | 0.04891 | -0.021 | -7.587
-7 | -0.356 | 0.0456 | -0.022 | -7.801
-6.5 | -0.334 | 0.04232 | -0.023 | -7.885
-6 | -0.306 | 0.03964 | -0.024 | -7.711
-5.5 | -0.272 | 0.03715 | -0.026 | -7.333
-5 | -0.291 | 0.00699 | -0.054 | -41.601
-4.5 | -0.24 | 0.00676 | -0.055 | -35.451
-4 | -0.185 | 0.00653 | -0.056 | -28.356
-3.5 | -0.128 | 0.0063 | -0.057 | -20.398
-3 | -0.07 | 0.00612 | -0.057 | -11.438
-2.5 | -0.011 | 0.00592 | -0.058 | -1.783
-2 | 0.049 | 0.00578 | -0.059 | 8.539
-1.5 | 0.11 | 0.00559 | -0.06 | 19.605
-1 | 0.17 | 0.00548 | -0.06 | 31.027
-0.5 | 0.231 | 0.00355 | -0.061 | 64.911
0 | 0.291 | 0.00356 | -0.062 | 81.669
0.5 | 0.351 | 0.00358 | -0.062 | 98.173
1 | 0.411 | 0.00363 | -0.063 | 113.283
1.5 | 0.47 | 0.00361 | -0.064 | 130.246
2 | 0.529 | 0.00366 | -0.065 | 144.701
2.5 | 0.586 | 0.00833 | -0.065 | 70.419
3 | 0.643 | 0.00862 | -0.066 | 74.616
3.5 | 0.698 | 0.00897 | -0.067 | 77.84
4 | 0.75 | 0.00935 | -0.067 | 80.213
4.5 | 0.798 | 0.00976 | -0.068 | 81.731
5 | 0.841 | 0.01029 | -0.069 | 81.757
5.5 | 0.879 | 0.01078 | -0.069 | 81.58
6 | 0.91 | 0.01129 | -0.07 | 80.63
6.5 | 0.933 | 0.01177 | -0.07 | 79.27
7 | 0.768 | 0.04482 | -0.032 | 17.135
7.5 | 0.768 | 0.04811 | -0.031 | 15.966
8 | 0.748 | 0.05269 | -0.029 | 14.194
8.5 | 0.715 | 0.05678 | -0.029 | 12.597
9 | 0.67 | 0.06051 | -0.03 | 11.069
9.5 | 0.612 | 0.06491 | -0.031 | 9.432
10 | 0.544 | 0.06999 | -0.031 | 7.775
10.5 | 0.468 | 0.07547 | -0.032 | 6.2
11 | 0.385 | 0.08122 | -0.031 | 4.737
11.5 | 0.295 | 0.08562 | -0.033 | 3.442

## 54. Re 2M Mach 0.25 (2)
BIGFOIL.COM POLAR EXPORT
NACA66A309
NACA66A309 |  |  |  | Cl Max: | 1.1414 | at alpha= | 9 | deg
XFOIL ncrit=9 |  |  |  | L/D Max: | 118.805 | at alpha= | 1.5 | deg
Re: | 2000000 |  |  | Cd Min: | 0.2613 | at alpha= | 19.5 | deg
Mach: | 0.25 |  |  | Cl=0 at alpha= | -99 | deg
|  |  |  | @ Cl=0.1, Cd= | 0.00373
|  |  |  | @ Cl=0.4, Cd= | 0.0037603
|  |  |  | @ Cl=0.6, Cd= | 0.0079618
alpha (deg) | Cl | Cd | Cm | Cl/Cd
0 | 0.2829 | 0.00373 | -0.0671 | 75.8445
0.5 | 0.3414 | 0.00373 | -0.0675 | 91.5282
1 | 0.3998 | 0.00376 | -0.0677 | 106.3298
1.5 | 0.4574 | 0.00385 | -0.0679 | 118.8052
2 | 0.5105 | 0.00431 | -0.0672 | 118.4455
2.5 | 0.5474 | 0.00622 | -0.064 | 88.0064
3 | 0.5874 | 0.00786 | -0.0614 | 74.7328
3.5 | 0.6406 | 0.00829 | -0.0607 | 77.2738
4 | 0.6941 | 0.00867 | -0.06 | 80.0577
4.5 | 0.7464 | 0.00911 | -0.059 | 81.9319
5 | 0.797 | 0.00954 | -0.0576 | 83.543
5.5 | 0.838 | 0.01026 | -0.0539 | 81.6764
6 | 0.8965 | 0.01085 | -0.0543 | 82.6267
6.5 | 0.942 | 0.01208 | -0.052 | 77.9801
7 | 0.9915 | 0.01291 | -0.0504 | 76.8009
7.5 | 1.0386 | 0.01404 | -0.0483 | 73.9744
8 | 1.0828 | 0.01569 | -0.0458 | 69.0121
8.5 | 1.1212 | 0.0193 | -0.0424 | 58.0933
9 | 1.1414 | 0.02711 | -0.0368 | 42.1025
9.5 | 1.0687 | 0.04736 | -0.0214 | 22.5655
10 | 1.0218 | 0.05521 | -0.0113 | 18.5075
10.5 | 0.9779 | 0.06367 | -0.0069 | 15.3589
11 | 0.9284 | 0.07509 | -0.0085 | 12.3638
11.5 | 0.8891 | 0.09079 | -0.0186 | 9.7929
12 | 0.8589 | 0.11252 | -0.0336 | 7.6333
12.5 | 0.8427 | 0.12792 | -0.0419 | 6.5877
13 | 0.8347 | 0.14164 | -0.049 | 5.8931
14.5 | 0.8408 | 0.17591 | -0.0662 | 4.7797
15 | 0.8504 | 0.18633 | -0.0714 | 4.5639
15.5 | 0.8617 | 0.19612 | -0.0764 | 4.3937
16 | 0.8749 | 0.20516 | -0.0812 | 4.2645
16.5 | 0.8902 | 0.21466 | -0.0862 | 4.147
17 | 0.9053 | 0.22294 | -0.0909 | 4.0607
17.5 | 0.9211 | 0.23083 | -0.0955 | 3.9904
18 | 0.937 | 0.23838 | -0.1001 | 3.9307
18.5 | 0.9531 | 0.2457 | -0.1047 | 3.8791
19 | 0.9692 | 0.25277 | -0.1092 | 3.8343
19.5 | 0.9835 | 0.2613 | -0.1141 | 3.7639

## 55. Re 2M Mach 0.50 (1)
BIGFOIL.COM POLAR EXPORT
NACA66A309
NACA66A309 |  |  |  | Cl Max: | 1.159 | at alpha= | 20 | deg
JavaFoil+Calcfoil stall+Eppler ext transition |  |  |  | L/D Max: | 154.298 | at alpha= | 1.5 | deg
Re: | 2000000 |  |  | Cd Min: | 0.00335 | at alpha= | 0 | deg
Mach: | 0.5 |  |  | Cl=0 at alpha= | -2.4104 | deg
|  |  |  | @ Cl=0.1, Cd= | 0.0057592
|  |  |  | @ Cl=0.4, Cd= | 0.0033779
|  |  |  | @ Cl=0.6, Cd= | 0.05734
alpha (deg) | Cl | Cd | Cm | Cl/Cd
-20 | -0.931 | 0.17522 | -0.021 | -5.314
-19.5 | -0.905 | 0.1708 | -0.021 | -5.299
-19 | -0.879 | 0.16467 | -0.022 | -5.34
-18.5 | -0.854 | 0.15677 | -0.022 | -5.446
-18 | -0.827 | 0.1516 | -0.022 | -5.457
-17.5 | -0.8 | 0.15109 | -0.022 | -5.295
-17 | -0.774 | 0.14503 | -0.022 | -5.336
-16.5 | -0.748 | 0.14067 | -0.022 | -5.317
-16 | -0.722 | 0.13281 | -0.023 | -5.436
-15.5 | -0.696 | 0.12577 | -0.023 | -5.534
-15 | -0.669 | 0.12521 | -0.022 | -5.339
-14.5 | -0.642 | 0.11736 | -0.023 | -5.471
-14 | -0.616 | 0.11679 | -0.023 | -5.272
-13.5 | -0.59 | 0.11299 | -0.023 | -5.218
-13 | -0.563 | 0.10478 | -0.024 | -5.376
-12.5 | -0.537 | 0.10174 | -0.024 | -5.278
-12 | -0.51 | 0.10175 | -0.023 | -5.011
-11.5 | -0.483 | 0.09428 | -0.023 | -5.127
-11 | -0.457 | 0.08966 | -0.024 | -5.097
-10.5 | -0.431 | 0.08705 | -0.024 | -4.946
-10 | -0.404 | 0.08276 | -0.025 | -4.883
-9.5 | -0.378 | 0.07944 | -0.025 | -4.753
-9 | -0.351 | 0.05544 | -0.026 | -6.336
-8.5 | -0.324 | 0.0658 | -0.024 | -4.925
-8 | -0.297 | 0.05625 | -0.024 | -5.289
-7.5 | -0.271 | 0.05087 | -0.025 | -5.327
-7 | -0.244 | 0.04681 | -0.026 | -5.221
-6.5 | -0.218 | 0.04344 | -0.026 | -5.015
-6 | -0.191 | 0.04284 | -0.025 | -4.457
-5.5 | -0.164 | 0.04123 | -0.025 | -3.985
-5 | -0.218 | 0.03838 | -0.025 | -5.683
-4.5 | -0.2 | 0.03506 | -0.027 | -5.711
-4 | -0.161 | 0.03263 | -0.029 | -4.935
-3.5 | -0.141 | 0.00656 | -0.063 | -21.501
-3 | -0.078 | 0.00629 | -0.064 | -12.345
-2.5 | -0.012 | 0.00608 | -0.065 | -1.931
-2 | 0.055 | 0.00586 | -0.066 | 9.391
-1.5 | 0.122 | 0.00571 | -0.067 | 21.443
-1 | 0.19 | 0.00552 | -0.067 | 34.397
-0.5 | 0.258 | 0.00336 | -0.068 | 76.773
0 | 0.325 | 0.00335 | -0.069 | 97.011
0.5 | 0.393 | 0.00338 | -0.07 | 116.096
1 | 0.46 | 0.00336 | -0.071 | 136.747
1.5 | 0.525 | 0.0034 | -0.071 | 154.298
2 | 0.589 | 0.00861 | -0.072 | 68.341
2.5 | 0.652 | 0.00903 | -0.073 | 72.206
3 | 0.714 | 0.0095 | -0.073 | 75.104
3.5 | 0.77 | 0.00995 | -0.074 | 77.401
4 | 0.819 | 0.0105 | -0.075 | 77.963
4.5 | 0.854 | 0.01119 | -0.076 | 76.332
5 | 0.864 | 0.01189 | -0.076 | 72.665
5.5 | 0.656 | 0.03985 | -0.032 | 16.473
6 | 0.444 | 0.04301 | -0.033 | 10.318
6.5 | 0.47 | 0.05097 | -0.032 | 9.213
7 | 0.496 | 0.0466 | -0.036 | 10.651
7.5 | 0.522 | 0.05131 | -0.036 | 10.176
8 | 0.548 | 0.05613 | -0.036 | 9.763
8.5 | 0.574 | 0.066 | -0.035 | 8.69
9 | 0.6 | 0.05734 | -0.039 | 10.47
9.5 | 0.626 | 0.06278 | -0.039 | 9.973
10 | 0.651 | 0.08342 | -0.038 | 7.806
10.5 | 0.677 | 0.08777 | -0.039 | 7.711
11 | 0.702 | 0.09288 | -0.039 | 7.561
11.5 | 0.729 | 0.09401 | -0.042 | 7.754
12 | 0.754 | 0.09901 | -0.042 | 7.619
12.5 | 0.78 | 0.10224 | -0.043 | 7.626
13 | 0.805 | 0.10555 | -0.043 | 7.625
13.5 | 0.83 | 0.11057 | -0.044 | 7.511
14 | 0.857 | 0.11467 | -0.046 | 7.472
14.5 | 0.882 | 0.1221 | -0.046 | 7.222
15 | 0.907 | 0.12607 | -0.047 | 7.192
15.5 | 0.932 | 0.13326 | -0.048 | 6.994
16 | 0.96 | 0.13645 | -0.051 | 7.036
16.5 | 0.984 | 0.14062 | -0.051 | 6.996
17 | 1.008 | 0.14541 | -0.051 | 6.935
17.5 | 1.033 | 0.15066 | -0.052 | 6.86
18 | 1.06 | 0.15881 | -0.054 | 6.677
18.5 | 1.085 | 0.15949 | -0.055 | 6.804
19 | 1.109 | 0.16356 | -0.055 | 6.783
19.5 | 1.134 | 0.16941 | -0.056 | 6.695
20 | 1.159 | 0.17415 | -0.057 | 6.656

## 56. Re 2M Mach 0.50 (2)
BIGFOIL.COM POLAR EXPORT
NACA66A309
NACA66A309 |  |  |  | Cl Max: | 1.1044 | at alpha= | 20 | deg
XFOIL ncrit=9 |  |  |  | L/D Max: | 128.267 | at alpha= | 1.5 | deg
Re: | 2000000 |  |  | Cd Min: | 0.29898 | at alpha= | 20 | deg
Mach: | 0.5 |  |  | Cl=0 at alpha= | -2.5024 | deg
|  |  |  | @ Cl=0.1, Cd= | 0.0063282
|  |  |  | @ Cl=0.4, Cd= | 0.003954
|  |  |  | @ Cl=0.6, Cd= | 0.0076025
alpha (deg) | Cl | Cd | Cm | Cl/Cd
-20 | -0.7391 | 0.26288 | 0.0351 | -2.8115
-19.5 | -0.7172 | 0.25461 | 0.03 | -2.8169
-19 | -0.6964 | 0.24601 | 0.0251 | -2.8308
-18.5 | -0.6747 | 0.23804 | 0.0201 | -2.8344
-18 | -0.6534 | 0.23022 | 0.0152 | -2.8382
-17.5 | -0.6319 | 0.22243 | 0.0104 | -2.8409
-17 | -0.6104 | 0.21449 | 0.0057 | -2.8458
-16.5 | -0.5884 | 0.20603 | 0.001 | -2.8559
-16 | -0.5678 | 0.19738 | -0.0038 | -2.8767
-15.5 | -0.5477 | 0.18934 | -0.0082 | -2.8927
-15 | -0.5282 | 0.18109 | -0.0127 | -2.9168
-14.5 | -0.511 | 0.17253 | -0.0167 | -2.9618
-12.5 | -0.4393 | 0.14209 | -0.0327 | -3.0917
-12 | -0.4108 | 0.13238 | -0.0411 | -3.1032
-11.5 | -0.3866 | 0.123 | -0.0487 | -3.1431
-10.5 | -0.3586 | 0.1065 | -0.0575 | -3.3671
-10 | -0.3478 | 0.0986 | -0.0613 | -3.5274
-9.5 | -0.3393 | 0.09139 | -0.0645 | -3.7127
-9 | -0.3273 | 0.08484 | -0.0678 | -3.8579
-8.5 | -0.3219 | 0.077 | -0.0717 | -4.1805
-8 | -0.3296 | 0.06684 | -0.0769 | -4.9312
-7.5 | -0.323 | 0.06093 | -0.0806 | -5.3012
-7 | -0.353 | 0.05089 | -0.0865 | -6.9365
-6.5 | -0.3575 | 0.04289 | -0.0881 | -8.3353
-6 | -0.3473 | 0.03566 | -0.0877 | -9.7392
-5.5 | -0.3222 | 0.02886 | -0.0862 | -11.1642
-5 | -0.2873 | 0.0221 | -0.0836 | -13
-4.5 | -0.2432 | 0.01531 | -0.0805 | -15.885
-4 | -0.1895 | 0.01025 | -0.0779 | -18.4878
-3.5 | -0.1269 | 0.00863 | -0.0766 | -14.7045
-3 | -0.0633 | 0.00764 | -0.0756 | -8.2853
-2.5 | 0.0003 | 0.00682 | -0.075 | 0.043988
-2 | 0.0667 | 0.00648 | -0.075 | 10.2932
-1.5 | 0.1325 | 0.00618 | -0.0751 | 21.4401
-1 | 0.1974 | 0.00572 | -0.0755 | 34.5105
-0.5 | 0.2548 | 0.004 | -0.0756 | 63.7
0 | 0.3204 | 0.0039 | -0.0758 | 82.1538
0.5 | 0.3868 | 0.00395 | -0.0761 | 97.9241
1 | 0.453 | 0.00397 | -0.0763 | 114.1058
1.5 | 0.5182 | 0.00404 | -0.0763 | 128.2673
2.5 | 0.5942 | 0.00748 | -0.067 | 79.4385
3 | 0.6439 | 0.00853 | -0.064 | 75.4865
3.5 | 0.7033 | 0.00897 | -0.0623 | 78.4058
4 | 0.7584 | 0.00967 | -0.0595 | 78.4281
4.5 | 0.8123 | 0.01042 | -0.0562 | 77.9559
5 | 0.8551 | 0.01177 | -0.0507 | 72.6508
5.5 | 0.8891 | 0.0132 | -0.0429 | 67.3561
6 | 0.9545 | 0.01709 | -0.0413 | 55.8514
6.5 | 0.9943 | 0.0253 | -0.0358 | 39.3004
7 | 1.0004 | 0.03289 | -0.0272 | 30.4165
7.5 | 0.9847 | 0.03943 | -0.0174 | 24.9734
8 | 0.9533 | 0.04593 | -0.0088 | 20.7555
8.5 | 0.9205 | 0.05349 | -0.0045 | 17.2088
9 | 0.8864 | 0.06296 | -0.0052 | 14.0788
9.5 | 0.8572 | 0.07499 | -0.0118 | 11.4309
10 | 0.8386 | 0.09185 | -0.025 | 9.1301
10.5 | 0.8295 | 0.10536 | -0.0335 | 7.873
11 | 0.8243 | 0.11797 | -0.0407 | 6.9874
11.5 | 0.8231 | 0.13033 | -0.0475 | 6.3155
12 | 0.8249 | 0.14275 | -0.0541 | 5.7786
12.5 | 0.8307 | 0.15488 | -0.0604 | 5.3635
13 | 0.8442 | 0.16402 | -0.0656 | 5.1469
13.5 | 0.8511 | 0.17649 | -0.0716 | 4.8224
14 | 0.8693 | 0.18648 | -0.0773 | 4.6616
14.5 | 0.8864 | 0.19582 | -0.0826 | 4.5266
15 | 0.902 | 0.20537 | -0.0879 | 4.3921
15.5 | 0.92 | 0.21535 | -0.0933 | 4.2721
16 | 0.9391 | 0.22512 | -0.0988 | 4.1716
16.5 | 0.9587 | 0.23489 | -0.1043 | 4.0815
17 | 0.9787 | 0.24452 | -0.1098 | 4.0025
17.5 | 0.9999 | 0.25436 | -0.1156 | 3.931
18 | 1.0214 | 0.26385 | -0.121 | 3.8711
18.5 | 1.0423 | 0.27293 | -0.1265 | 3.8189
19 | 1.0633 | 0.2819 | -0.132 | 3.7719
19.5 | 1.0841 | 0.29047 | -0.1376 | 3.7322
20 | 1.1044 | 0.29898 | -0.143 | 3.6939

## 57. Re 3M Mach 0.00 (1)
BIGFOIL.COM POLAR EXPORT
NACA66A309
NACA66A309 |  |  |  | Cl Max: | 0.976 | at alpha= | 7.5 | deg
JavaFoil+Calcfoil stall+Eppler ext transition |  |  |  | L/D Max: | 152.755 | at alpha= | 2 | deg
Re: | 3000000 |  |  | Cd Min: | 0.00326 | at alpha= | -0.5 | deg
Mach: | 0 |  |  | Cl=0 at alpha= | -2.4138 | deg
|  |  |  | @ Cl=0.1, Cd= | 0.0052714
|  |  |  | @ Cl=0.4, Cd= | 0.0033107
|  |  |  | @ Cl=0.6, Cd= | 0.08712
alpha (deg) | Cl | Cd | Cm | Cl/Cd
-15.5 | -0.291 | 0.11839 | -0.018 | -2.456
-15 | -0.309 | 0.11176 | -0.018 | -2.763
-14.5 | -0.327 | 0.1079 | -0.018 | -3.033
-14 | -0.346 | 0.10097 | -0.018 | -3.43
-13.5 | -0.365 | 0.0955 | -0.019 | -3.827
-13 | -0.384 | 0.09142 | -0.019 | -4.205
-12.5 | -0.403 | 0.08595 | -0.019 | -4.685
-12 | -0.42 | 0.08221 | -0.019 | -5.105
-11.5 | -0.435 | 0.07755 | -0.019 | -5.608
-11 | -0.448 | 0.07294 | -0.019 | -6.137
-10.5 | -0.454 | 0.06845 | -0.019 | -6.629
-10 | -0.453 | 0.06338 | -0.019 | -7.153
-9.5 | -0.449 | 0.06 | -0.02 | -7.489
-9 | -0.442 | 0.05645 | -0.02 | -7.821
-8.5 | -0.429 | 0.05345 | -0.02 | -8.032
-8 | -0.413 | 0.04955 | -0.022 | -8.339
-7.5 | -0.392 | 0.04638 | -0.023 | -8.462
-7 | -0.368 | 0.04276 | -0.024 | -8.604
-6.5 | -0.34 | 0.03927 | -0.027 | -8.661
-6 | -0.379 | 0.0069 | -0.051 | -54.875
-5.5 | -0.334 | 0.00675 | -0.052 | -49.448
-5 | -0.285 | 0.00644 | -0.053 | -44.329
-4.5 | -0.234 | 0.00626 | -0.053 | -37.352
-4 | -0.18 | 0.00605 | -0.054 | -29.803
-3.5 | -0.125 | 0.00586 | -0.055 | -21.279
-3 | -0.068 | 0.00565 | -0.056 | -12.015
-2.5 | -0.01 | 0.00551 | -0.056 | -1.858
-2 | 0.048 | 0.00537 | -0.057 | 8.907
-1.5 | 0.106 | 0.00526 | -0.058 | 20.199
-1 | 0.165 | 0.0051 | -0.058 | 32.271
-0.5 | 0.223 | 0.00326 | -0.059 | 68.464
0 | 0.282 | 0.00327 | -0.06 | 86.285
0.5 | 0.34 | 0.00329 | -0.06 | 103.258
1 | 0.398 | 0.00331 | -0.061 | 120.509
1.5 | 0.455 | 0.00333 | -0.062 | 136.789
2 | 0.513 | 0.00336 | -0.063 | 152.755
2.5 | 0.569 | 0.00625 | -0.063 | 91.034
3 | 0.624 | 0.00647 | -0.064 | 96.451
3.5 | 0.678 | 0.0067 | -0.064 | 101.186
4 | 0.729 | 0.00851 | -0.065 | 85.679
4.5 | 0.778 | 0.00884 | -0.066 | 88.031
5 | 0.823 | 0.00925 | -0.066 | 88.968
5.5 | 0.865 | 0.00963 | -0.067 | 89.781
6 | 0.901 | 0.01011 | -0.068 | 89.194
6.5 | 0.933 | 0.01054 | -0.068 | 88.579
7 | 0.959 | 0.01104 | -0.069 | 86.882
7.5 | 0.976 | 0.01154 | -0.07 | 84.617
8 | 0.795 | 0.04878 | -0.035 | 16.297
8.5 | 0.789 | 0.05253 | -0.033 | 15.016
9 | 0.777 | 0.05657 | -0.032 | 13.73
9.5 | 0.759 | 0.06009 | -0.032 | 12.63
10 | 0.736 | 0.06419 | -0.032 | 11.459
10.5 | 0.708 | 0.06916 | -0.033 | 10.235
11 | 0.677 | 0.07434 | -0.033 | 9.103
11.5 | 0.643 | 0.07772 | -0.033 | 8.278
12 | 0.609 | 0.08229 | -0.034 | 7.398
12.5 | 0.573 | 0.08712 | -0.034 | 6.582

## 58. Re 3M Mach 0.00 (2)
BIGFOIL.COM POLAR EXPORT
NACA66A309
NACA66A309 |  |  |  | Cl Max: | 1.4369 | at alpha= | 14 | deg
XFOIL ncrit=9 |  |  |  | L/D Max: | 122.528 | at alpha= | 1.5 | deg
Re: | 3000000 |  |  | Cd Min: | 0.11318 | at alpha= | -11.5 | deg
Mach: | 0 |  |  | Cl=0 at alpha= | -2.478 | deg
|  |  |  | @ Cl=0.1, Cd= | 0.005456
|  |  |  | @ Cl=0.4, Cd= | 0.003419
|  |  |  | @ Cl=0.6, Cd= | 0.0073704
alpha (deg) | Cl | Cd | Cm | Cl/Cd
-11.5 | -0.453 | 0.11318 | -0.0352 | -4.0025
-11 | -0.442 | 0.09908 | -0.046 | -4.461
-10.5 | -0.425 | 0.08822 | -0.0561 | -4.8175
-10 | -0.4479 | 0.07631 | -0.0615 | -5.8695
-9.5 | -0.415 | 0.07649 | -0.0622 | -5.4255
-9 | -0.7047 | 0.01277 | -0.0609 | -55.184
-8.5 | -0.6511 | 0.01248 | -0.0611 | -52.1715
-8 | -0.5982 | 0.01206 | -0.0612 | -49.602
-7.5 | -0.5452 | 0.01146 | -0.0614 | -47.5742
-7 | -0.4929 | 0.01057 | -0.0613 | -46.632
-6.5 | -0.4397 | 0.00994 | -0.0613 | -44.2354
-6 | -0.3903 | 0.00824 | -0.0607 | -47.3665
-5.5 | -0.3352 | 0.00791 | -0.061 | -42.3767
-4.5 | -0.2249 | 0.00719 | -0.0616 | -31.2796
-4 | -0.1705 | 0.00656 | -0.0616 | -25.9909
-3.5 | -0.1148 | 0.00625 | -0.062 | -18.368
-3 | -0.0583 | 0.00607 | -0.0625 | -9.6046
-2.5 | -0.0025 | 0.00577 | -0.0628 | -0.43328
-2 | 0.0543 | 0.00561 | -0.0633 | 9.6791
-1.5 | 0.1107 | 0.00542 | -0.0637 | 20.4244
-1 | 0.1653 | 0.00472 | -0.0641 | 35.0212
-0.5 | 0.2186 | 0.00375 | -0.0646 | 58.2933
0 | 0.2734 | 0.00331 | -0.0649 | 82.5982
0.5 | 0.3303 | 0.00329 | -0.0653 | 100.3951
1 | 0.3866 | 0.00336 | -0.0657 | 115.0595
1.5 | 0.4411 | 0.0036 | -0.0657 | 122.5278
2 | 0.4847 | 0.00496 | -0.064 | 97.7218
2.5 | 0.5291 | 0.00623 | -0.0626 | 84.9278
3 | 0.5757 | 0.00722 | -0.0614 | 79.7368
3.5 | 0.629 | 0.00755 | -0.0613 | 83.3113
4 | 0.6815 | 0.00792 | -0.061 | 86.048
4.5 | 0.7346 | 0.00815 | -0.0609 | 90.135
5 | 0.785 | 0.00864 | -0.0602 | 90.8565
5.5 | 0.8363 | 0.00891 | -0.0597 | 93.8608
6 | 0.8846 | 0.0092 | -0.0586 | 96.1522
6.5 | 0.9319 | 0.0098 | -0.0572 | 95.0918
7 | 0.9839 | 0.01022 | -0.0571 | 96.272
7.5 | 1.0338 | 0.01071 | -0.0566 | 96.5266
8 | 1.0768 | 0.01191 | -0.0548 | 90.4114
8.5 | 1.1251 | 0.01247 | -0.054 | 90.2245
9 | 1.172 | 0.01312 | -0.053 | 89.3293
9.5 | 1.2185 | 0.01373 | -0.052 | 88.7473
10 | 1.2586 | 0.01505 | -0.0499 | 83.6279
10.5 | 1.2948 | 0.01684 | -0.0473 | 76.8884
11 | 1.3327 | 0.01822 | -0.045 | 73.1449
11.5 | 1.3671 | 0.01961 | -0.0422 | 69.7144
12 | 1.3927 | 0.02143 | -0.038 | 64.9883
12.5 | 1.415 | 0.02338 | -0.0336 | 60.5218
13 | 1.4304 | 0.02594 | -0.0287 | 55.1426
13.5 | 1.428 | 0.03014 | -0.0222 | 47.3789
14 | 1.4369 | 0.03306 | -0.0179 | 43.4634
14.5 | 1.4197 | 0.03861 | -0.0123 | 36.7703
15 | 1.4046 | 0.0443 | -0.0086 | 31.7065
15.5 | 1.3829 | 0.05129 | -0.0065 | 26.9624
16 | 1.2817 | 0.07127 | -0.0107 | 17.9837
16.5 | 1.2294 | 0.09078 | -0.0229 | 13.5426

## 59. Re 3M Mach 0.10 (1)
BIGFOIL.COM POLAR EXPORT
NACA66A309
NACA66A309 |  |  |  | Cl Max: | 0.974 | at alpha= | 7.5 | deg
JavaFoil+Calcfoil stall+Eppler ext transition |  |  |  | L/D Max: | 151.893 | at alpha= | 2 | deg
Re: | 3000000 |  |  | Cd Min: | 0.00327 | at alpha= | -0.5 | deg
Mach: | 0.1 |  |  | Cl=0 at alpha= | -2.4138 | deg
|  |  |  | @ Cl=0.1, Cd= | 0.0052554
|  |  |  | @ Cl=0.4, Cd= | 0.00332
|  |  |  | @ Cl=0.6, Cd= | 0.08887
alpha (deg) | Cl | Cd | Cm | Cl/Cd
-15 | -0.268 | 0.11392 | -0.018 | -2.354
-14.5 | -0.289 | 0.10868 | -0.018 | -2.656
-14 | -0.31 | 0.10288 | -0.018 | -3.012
-13.5 | -0.332 | 0.09534 | -0.019 | -3.478
-13 | -0.353 | 0.09115 | -0.019 | -3.876
-12.5 | -0.375 | 0.0867 | -0.019 | -4.32
-12 | -0.395 | 0.08251 | -0.019 | -4.786
-11.5 | -0.414 | 0.07709 | -0.019 | -5.365
-11 | -0.43 | 0.07236 | -0.019 | -5.939
-10.5 | -0.439 | 0.0687 | -0.019 | -6.387
-10 | -0.441 | 0.06381 | -0.02 | -6.917
-9.5 | -0.44 | 0.06032 | -0.02 | -7.294
-9 | -0.434 | 0.05655 | -0.02 | -7.682
-8.5 | -0.424 | 0.05381 | -0.02 | -7.884
-8 | -0.41 | 0.04993 | -0.022 | -8.206
-7.5 | -0.39 | 0.04643 | -0.023 | -8.41
-7 | -0.367 | 0.04307 | -0.024 | -8.517
-6.5 | -0.339 | 0.03983 | -0.026 | -8.519
-6 | -0.379 | 0.00688 | -0.052 | -55.118
-5.5 | -0.335 | 0.00674 | -0.052 | -49.669
-5 | -0.286 | 0.00649 | -0.053 | -44.147
-4.5 | -0.235 | 0.00625 | -0.054 | -37.608
-4 | -0.181 | 0.00604 | -0.054 | -29.956
-3.5 | -0.125 | 0.00586 | -0.055 | -21.394
-3 | -0.068 | 0.00569 | -0.056 | -11.981
-2.5 | -0.01 | 0.00555 | -0.057 | -1.852
-2 | 0.048 | 0.00537 | -0.057 | 8.96
-1.5 | 0.107 | 0.00524 | -0.058 | 20.379
-1 | 0.165 | 0.00513 | -0.059 | 32.264
-0.5 | 0.225 | 0.00327 | -0.059 | 68.65
0 | 0.283 | 0.00327 | -0.06 | 86.566
0.5 | 0.342 | 0.00328 | -0.061 | 104.263
1 | 0.4 | 0.00332 | -0.061 | 120.708
1.5 | 0.458 | 0.00331 | -0.062 | 138.092
2 | 0.515 | 0.00339 | -0.063 | 151.893
2.5 | 0.571 | 0.00628 | -0.063 | 91.02
3 | 0.627 | 0.00648 | -0.064 | 96.822
3.5 | 0.681 | 0.00669 | -0.065 | 101.893
4 | 0.733 | 0.00852 | -0.065 | 85.971
4.5 | 0.781 | 0.00889 | -0.066 | 87.907
5 | 0.826 | 0.00927 | -0.067 | 89.105
5.5 | 0.867 | 0.00971 | -0.067 | 89.324
6 | 0.904 | 0.01015 | -0.068 | 89.016
6.5 | 0.934 | 0.01063 | -0.069 | 87.853
7 | 0.959 | 0.01114 | -0.069 | 86.097
7.5 | 0.974 | 0.01166 | -0.07 | 83.545
8 | 0.79 | 0.04906 | -0.034 | 16.108
8.5 | 0.782 | 0.05231 | -0.033 | 14.948
9 | 0.765 | 0.05688 | -0.031 | 13.455
9.5 | 0.744 | 0.05994 | -0.032 | 12.409
10 | 0.716 | 0.06434 | -0.033 | 11.136
10.5 | 0.684 | 0.07041 | -0.033 | 9.713
11 | 0.648 | 0.07525 | -0.033 | 8.612
11.5 | 0.61 | 0.07821 | -0.034 | 7.803
12 | 0.571 | 0.08281 | -0.034 | 6.897
12.5 | 0.532 | 0.08887 | -0.034 | 5.987

## 60. Re 3M Mach 0.10 (2)
BIGFOIL.COM POLAR EXPORT
NACA66A309
NACA66A309 |  |  |  | Cl Max: | 1.3931 | at alpha= | 12.5 | deg
XFOIL ncrit=9 |  |  |  | L/D Max: | 122.881 | at alpha= | 1.5 | deg
Re: | 3000000 |  |  | Cd Min: | 0.04638 | at alpha= | 14 | deg
Mach: | 0.1 |  |  | Cl=0 at alpha= | -2.479 | deg
|  |  |  | @ Cl=0.1, Cd= | 0.0054679
|  |  |  | @ Cl=0.4, Cd= | 0.003419
|  |  |  | @ Cl=0.6, Cd= | 0.0073784
alpha (deg) | Cl | Cd | Cm | Cl/Cd
-9 | -0.6904 | 0.01773 | -0.0643 | -38.9397
-8.5 | -0.6552 | 0.01292 | -0.0623 | -50.7121
-8 | -0.6013 | 0.01258 | -0.0623 | -47.7981
-7.5 | -0.548 | 0.01192 | -0.0623 | -45.9732
-7 | -0.4955 | 0.01091 | -0.0622 | -45.417
-6.5 | -0.4422 | 0.01018 | -0.0621 | -43.4381
-6 | -0.3924 | 0.00843 | -0.0614 | -46.548
-5.5 | -0.3373 | 0.00797 | -0.0615 | -42.3212
-5 | -0.2819 | 0.00764 | -0.0618 | -36.8979
-4.5 | -0.2262 | 0.00723 | -0.062 | -31.2863
-4 | -0.1714 | 0.00665 | -0.0621 | -25.7744
-3.5 | -0.1154 | 0.00626 | -0.0624 | -18.4345
-3 | -0.0587 | 0.00608 | -0.0628 | -9.6546
-2.5 | -0.0024 | 0.00578 | -0.0631 | -0.41522
-2 | 0.0546 | 0.00562 | -0.0637 | 9.7153
-1.5 | 0.1113 | 0.00543 | -0.0641 | 20.4972
-1 | 0.1664 | 0.00475 | -0.0645 | 35.0316
-0.5 | 0.2199 | 0.00376 | -0.065 | 58.484
0 | 0.2749 | 0.00331 | -0.0652 | 83.0514
0.5 | 0.3321 | 0.0033 | -0.0657 | 100.6364
1 | 0.3888 | 0.00337 | -0.066 | 115.3709
1.5 | 0.4436 | 0.00361 | -0.066 | 122.8809
2 | 0.4871 | 0.00499 | -0.0643 | 97.6152
3 | 0.5785 | 0.00725 | -0.0616 | 79.7931
3.5 | 0.6321 | 0.00757 | -0.0615 | 83.5007
4 | 0.6849 | 0.00794 | -0.0612 | 86.2594
4.5 | 0.7383 | 0.00818 | -0.061 | 90.2567
5 | 0.789 | 0.00868 | -0.0603 | 90.8986
5.5 | 0.8406 | 0.00896 | -0.0597 | 93.817
6 | 0.8893 | 0.00926 | -0.0585 | 96.0367
6.5 | 0.9365 | 0.00986 | -0.057 | 94.9797
7 | 0.9888 | 0.01032 | -0.0568 | 95.814
7.5 | 1.0388 | 0.01084 | -0.0562 | 95.8303
8 | 1.082 | 0.01207 | -0.0541 | 89.6437
8.5 | 1.1302 | 0.01268 | -0.0532 | 89.1325
9 | 1.1772 | 0.01338 | -0.052 | 87.9821
9.5 | 1.2234 | 0.0141 | -0.0508 | 86.766
10 | 1.2561 | 0.01655 | -0.0472 | 75.8973
10.5 | 1.2972 | 0.01777 | -0.0452 | 72.9994
11 | 1.3325 | 0.01961 | -0.0424 | 67.95
11.5 | 1.3623 | 0.02145 | -0.0387 | 63.5105
12 | 1.3805 | 0.02413 | -0.0334 | 57.2109
12.5 | 1.3931 | 0.02706 | -0.0278 | 51.4819
13 | 1.3908 | 0.03129 | -0.0213 | 44.4487
13.5 | 1.3432 | 0.0401 | -0.0123 | 33.4963
14 | 1.3231 | 0.04638 | -0.008 | 28.5274

## 61. Re 3M Mach 0.25 (1)
BIGFOIL.COM POLAR EXPORT
NACA66A309
NACA66A309 |  |  |  | Cl Max: | 0.948 | at alpha= | 7 | deg
JavaFoil+Calcfoil stall+Eppler ext transition |  |  |  | L/D Max: | 155.541 | at alpha= | 2 | deg
Re: | 3000000 |  |  | Cd Min: | 0.00326 | at alpha= | 0 | deg
Mach: | 0.25 |  |  | Cl=0 at alpha= | -2.4083 | deg
|  |  |  | @ Cl=0.1, Cd= | 0.0052613
|  |  |  | @ Cl=0.4, Cd= | 0.08674
|  |  |  | @ Cl=0.6, Cd= | 0.08674
alpha (deg) | Cl | Cd | Cm | Cl/Cd
-13.5 | -0.063 | 0.09551 | -0.02 | -0.655
-13 | -0.06 | 0.08939 | -0.02 | -0.669
-12.5 | -0.057 | 0.08777 | -0.02 | -0.649
-12 | -0.146 | 0.08366 | -0.02 | -1.741
-11.5 | -0.211 | 0.07797 | -0.021 | -2.704
-11 | -0.265 | 0.07303 | -0.021 | -3.625
-10.5 | -0.305 | 0.06868 | -0.021 | -4.442
-10 | -0.334 | 0.06488 | -0.021 | -5.15
-9.5 | -0.357 | 0.06263 | -0.021 | -5.695
-9 | -0.372 | 0.05896 | -0.021 | -6.307
-8.5 | -0.38 | 0.05501 | -0.021 | -6.9
-8 | -0.379 | 0.05094 | -0.022 | -7.448
-7.5 | -0.371 | 0.04783 | -0.022 | -7.765
-7 | -0.356 | 0.04449 | -0.023 | -8.008
-6.5 | -0.334 | 0.04153 | -0.024 | -8.044
-6 | -0.306 | 0.0387 | -0.026 | -7.911
-5.5 | -0.338 | 0.00684 | -0.054 | -49.417
-5 | -0.291 | 0.00659 | -0.054 | -44.15
-4.5 | -0.24 | 0.00634 | -0.055 | -37.764
-4 | -0.185 | 0.00611 | -0.056 | -30.295
-3.5 | -0.128 | 0.00592 | -0.057 | -21.689
-3 | -0.07 | 0.00571 | -0.057 | -12.262
-2.5 | -0.011 | 0.00556 | -0.058 | -1.898
-2 | 0.049 | 0.00537 | -0.059 | 9.188
-1.5 | 0.11 | 0.00524 | -0.06 | 20.921
-1 | 0.17 | 0.00513 | -0.06 | 33.124
-0.5 | 0.231 | 0.00328 | -0.061 | 70.363
0 | 0.291 | 0.00326 | -0.062 | 89.252
0.5 | 0.351 | 0.00329 | -0.062 | 106.78
1 | 0.411 | 0.00334 | -0.063 | 123.262
1.5 | 0.47 | 0.00331 | -0.064 | 141.867
2 | 0.529 | 0.0034 | -0.065 | 155.541
2.5 | 0.587 | 0.00638 | -0.065 | 91.924
3 | 0.644 | 0.00658 | -0.066 | 97.881
3.5 | 0.699 | 0.00839 | -0.067 | 83.275
4 | 0.75 | 0.00871 | -0.067 | 86.136
4.5 | 0.798 | 0.00912 | -0.068 | 87.57
5 | 0.842 | 0.00954 | -0.069 | 88.256
5.5 | 0.88 | 0.01004 | -0.069 | 87.673
6 | 0.911 | 0.01054 | -0.07 | 86.454
6.5 | 0.934 | 0.01104 | -0.071 | 84.65
7 | 0.948 | 0.01139 | -0.071 | 83.286
7.5 | 0.77 | 0.04668 | -0.035 | 16.497
8 | 0.749 | 0.05161 | -0.031 | 14.513
8.5 | 0.716 | 0.05486 | -0.031 | 13.051
9 | 0.671 | 0.05844 | -0.032 | 11.476
9.5 | 0.613 | 0.06327 | -0.033 | 9.686
10 | 0.545 | 0.06818 | -0.033 | 7.988
10.5 | 0.468 | 0.07238 | -0.033 | 6.47
11 | 0.385 | 0.07822 | -0.033 | 4.922
11.5 | 0.295 | 0.08234 | -0.034 | 3.581
12 | 0.187 | 0.08674 | -0.035 | 2.154

## 62. Re 3M Mach 0.25 (2)
BIGFOIL.COM POLAR EXPORT
NACA66A309
NACA66A309 |  |  |  | Cl Max: | 1.206 | at alpha= | 9.5 | deg
XFOIL ncrit=9 |  |  |  | L/D Max: | 125.604 | at alpha= | 1.5 | deg
Re: | 3000000 |  |  | Cd Min: | 0.24277 | at alpha= | -20 | deg
Mach: | 0.25 |  |  | Cl=0 at alpha= | -2.4804 | deg
|  |  |  | @ Cl=0.1, Cd= | 0.0055086
|  |  |  | @ Cl=0.4, Cd= | 0.003399
|  |  |  | @ Cl=0.6, Cd= | 0.007417
alpha (deg) | Cl | Cd | Cm | Cl/Cd
-20 | -0.6814 | 0.24277 | 0.0276 | -2.8068
-19.5 | -0.6634 | 0.23582 | 0.0233 | -2.8132
-19 | -0.6457 | 0.22865 | 0.0191 | -2.824
-18.5 | -0.6281 | 0.22183 | 0.0149 | -2.8314
-18 | -0.6109 | 0.21464 | 0.0108 | -2.8462
-17.5 | -0.594 | 0.20728 | 0.0068 | -2.8657
-17 | -0.5774 | 0.19976 | 0.0028 | -2.8905
-16.5 | -0.5645 | 0.19089 | -0.0013 | -2.9572
-16 | -0.547 | 0.18516 | -0.005 | -2.9542
-15.5 | -0.5326 | 0.17747 | -0.0087 | -3.0011
-15 | -0.5152 | 0.17063 | -0.0122 | -3.0194
-14.5 | -0.5011 | 0.16301 | -0.0158 | -3.074
-14 | -0.4875 | 0.15593 | -0.0191 | -3.1264
-13.5 | -0.476 | 0.14825 | -0.0223 | -3.2108
-13 | -0.4654 | 0.14074 | -0.0253 | -3.3068
-12 | -0.4473 | 0.1254 | -0.0313 | -3.567
-11.5 | -0.4302 | 0.11499 | -0.0397 | -3.7412
-11 | -0.4155 | 0.10241 | -0.0496 | -4.0572
-10 | -0.4105 | 0.08392 | -0.0599 | -4.8916
-9.5 | -0.3886 | 0.08123 | -0.0617 | -4.7839
-9 | -0.388 | 0.0738 | -0.0654 | -5.2575
-8.5 | -0.4671 | 0.05668 | -0.074 | -8.241
-8 | -0.4842 | 0.04612 | -0.0754 | -10.4987
-7.5 | -0.5036 | 0.03079 | -0.073 | -16.356
-7 | -0.4855 | 0.0204 | -0.0697 | -23.799
-6.5 | -0.4528 | 0.01256 | -0.0667 | -36.051
-6 | -0.3985 | 0.01098 | -0.0661 | -36.2933
-5.5 | -0.3488 | 0.00845 | -0.0647 | -41.2781
-5 | -0.2907 | 0.00806 | -0.0647 | -36.067
-4.5 | -0.2332 | 0.00754 | -0.0647 | -30.9284
-4 | -0.1759 | 0.00709 | -0.0647 | -24.8096
-3.5 | -0.1192 | 0.00634 | -0.0646 | -18.8013
-3 | -0.0607 | 0.00614 | -0.0649 | -9.886
-2.5 | -0.0023 | 0.00582 | -0.0652 | -0.39519
-2 | 0.0564 | 0.00565 | -0.0656 | 9.9823
-1.5 | 0.115 | 0.00546 | -0.066 | 21.0623
-1 | 0.1721 | 0.00489 | -0.0665 | 35.1943
-0.5 | 0.2271 | 0.00386 | -0.0669 | 58.8342
0 | 0.2835 | 0.00333 | -0.0672 | 85.1351
0.5 | 0.3423 | 0.00333 | -0.0676 | 102.7928
1 | 0.4008 | 0.0034 | -0.068 | 117.8824
1.5 | 0.4572 | 0.00364 | -0.0679 | 125.6044
2 | 0.5 | 0.00516 | -0.0658 | 96.8992
2.5 | 0.5443 | 0.00651 | -0.0639 | 83.6098
3 | 0.5936 | 0.00738 | -0.0627 | 80.4336
3.5 | 0.6489 | 0.0077 | -0.0624 | 84.2727
4 | 0.7034 | 0.00806 | -0.0619 | 87.2705
4.5 | 0.7582 | 0.00838 | -0.0615 | 90.4773
5 | 0.8104 | 0.00891 | -0.0604 | 90.954
5.5 | 0.8634 | 0.00927 | -0.0594 | 93.1392
6 | 0.9118 | 0.00982 | -0.0574 | 92.8513
6.5 | 0.9609 | 0.0103 | -0.0555 | 93.2913
7 | 1.0141 | 0.01095 | -0.0545 | 92.6119
7.5 | 1.0581 | 0.01235 | -0.0518 | 85.6761
8 | 1.1055 | 0.01345 | -0.0496 | 82.1933
8.5 | 1.1516 | 0.01475 | -0.0473 | 78.0746
9 | 1.1965 | 0.01632 | -0.0447 | 73.315
9.5 | 1.206 | 0.02538 | -0.0377 | 47.5177
10 | 1.1034 | 0.04747 | -0.0193 | 23.2442
10.5 | 1.0576 | 0.05489 | -0.0103 | 19.2676
11 | 0.9952 | 0.0656 | -0.0066 | 15.1707
11.5 | 0.9585 | 0.07596 | -0.0093 | 12.6185
12 | 0.9282 | 0.09004 | -0.0186 | 10.3088
12.5 | 0.9189 | 0.10616 | -0.0305 | 8.6558
13 | 0.8863 | 0.12588 | -0.0419 | 7.0408
13.5 | 0.8395 | 0.15249 | -0.0548 | 5.5053
14 | 0.8537 | 0.15927 | -0.059 | 5.3601
14.5 | 0.8482 | 0.17509 | -0.0662 | 4.8444

## 63. Re 3M Mach 0.50 (1)
BIGFOIL.COM POLAR EXPORT
NACA66A309
NACA66A309 |  |  |  | Cl Max: | 1.16 | at alpha= | 20 | deg
JavaFoil+Calcfoil stall+Eppler ext transition |  |  |  | L/D Max: | 168.852 | at alpha= | 1.5 | deg
Re: | 3000000 |  |  | Cd Min: | 0.00307 | at alpha= | 1 | deg
Mach: | 0.5 |  |  | Cl=0 at alpha= | -2.4104 | deg
|  |  |  | @ Cl=0.1, Cd= | 0.005339
|  |  |  | @ Cl=0.4, Cd= | 0.0030969
|  |  |  | @ Cl=0.6, Cd= | 0.056268
alpha (deg) | Cl | Cd | Cm | Cl/Cd
-20 | -0.932 | 0.16804 | -0.021 | -5.545
-19.5 | -0.906 | 0.16186 | -0.021 | -5.595
-19 | -0.88 | 0.15719 | -0.022 | -5.597
-18.5 | -0.854 | 0.14849 | -0.022 | -5.753
-18 | -0.828 | 0.14609 | -0.023 | -5.671
-17.5 | -0.8 | 0.1426 | -0.022 | -5.613
-17 | -0.774 | 0.13718 | -0.022 | -5.645
-16.5 | -0.748 | 0.13285 | -0.023 | -5.633
-16 | -0.722 | 0.12729 | -0.023 | -5.675
-15.5 | -0.696 | 0.11977 | -0.023 | -5.815
-15 | -0.669 | 0.11764 | -0.023 | -5.686
-14.5 | -0.642 | 0.11227 | -0.023 | -5.722
-14 | -0.616 | 0.10954 | -0.023 | -5.626
-13.5 | -0.59 | 0.10574 | -0.024 | -5.58
-13 | -0.564 | 0.10033 | -0.024 | -5.618
-12.5 | -0.537 | 0.0952 | -0.024 | -5.643
-12 | -0.51 | 0.095 | -0.024 | -5.371
-11.5 | -0.484 | 0.08154 | -0.024 | -5.932
-11 | -0.457 | 0.07402 | -0.024 | -6.178
-10.5 | -0.431 | 0.06727 | -0.025 | -6.406
-10 | -0.405 | 0.06184 | -0.026 | -6.546
-9.5 | -0.378 | 0.05741 | -0.027 | -6.589
-9 | -0.352 | 0.05396 | -0.027 | -6.523
-8.5 | -0.324 | 0.06193 | -0.025 | -5.235
-8 | -0.298 | 0.05443 | -0.025 | -5.468
-7.5 | -0.271 | 0.04907 | -0.026 | -5.525
-7 | -0.245 | 0.04547 | -0.026 | -5.379
-6.5 | -0.218 | 0.04205 | -0.027 | -5.185
-6 | -0.191 | 0.04207 | -0.026 | -4.543
-5.5 | -0.164 | 0.04025 | -0.025 | -4.082
-5 | -0.218 | 0.03757 | -0.025 | -5.808
-4.5 | -0.201 | 0.0343 | -0.029 | -5.846
-4 | -0.2 | 0.00639 | -0.063 | -31.29
-3.5 | -0.141 | 0.00612 | -0.063 | -23.072
-3 | -0.078 | 0.00583 | -0.064 | -13.321
-2.5 | -0.012 | 0.00563 | -0.065 | -2.087
-2 | 0.055 | 0.00548 | -0.066 | 10.049
-1.5 | 0.122 | 0.00527 | -0.067 | 23.235
-1 | 0.19 | 0.00514 | -0.067 | 36.951
-0.5 | 0.258 | 0.0033 | -0.068 | 78.118
0 | 0.325 | 0.00329 | -0.069 | 98.849
0.5 | 0.393 | 0.0031 | -0.07 | 126.831
1 | 0.46 | 0.00307 | -0.071 | 149.742
1.5 | 0.525 | 0.00311 | -0.071 | 168.852
2 | 0.589 | 0.00803 | -0.072 | 73.397
2.5 | 0.653 | 0.00844 | -0.073 | 77.337
3 | 0.714 | 0.00884 | -0.074 | 80.814
3.5 | 0.771 | 0.00928 | -0.074 | 83.125
4 | 0.82 | 0.00977 | -0.075 | 83.925
4.5 | 0.855 | 0.01043 | -0.076 | 81.982
5 | 0.865 | 0.01115 | -0.076 | 77.624
5.5 | 0.658 | 0.03887 | -0.035 | 16.919
6 | 0.444 | 0.0416 | -0.035 | 10.679
6.5 | 0.47 | 0.04625 | -0.033 | 10.16
7 | 0.497 | 0.04546 | -0.038 | 10.94
7.5 | 0.523 | 0.04949 | -0.037 | 10.558
8 | 0.548 | 0.05401 | -0.037 | 10.153
8.5 | 0.574 | 0.06405 | -0.036 | 8.96
9 | 0.603 | 0.05537 | -0.044 | 10.896
9.5 | 0.627 | 0.05989 | -0.042 | 10.475
10 | 0.652 | 0.06571 | -0.04 | 9.922
10.5 | 0.677 | 0.07335 | -0.04 | 9.235
11 | 0.703 | 0.08331 | -0.04 | 8.436
11.5 | 0.729 | 0.0896 | -0.043 | 8.14
12 | 0.755 | 0.09238 | -0.043 | 8.17
12.5 | 0.78 | 0.09729 | -0.043 | 8.017
13 | 0.805 | 0.10031 | -0.044 | 8.028
13.5 | 0.831 | 0.10393 | -0.045 | 7.999
14 | 0.857 | 0.10913 | -0.047 | 7.857
14.5 | 0.882 | 0.11647 | -0.047 | 7.576
15 | 0.907 | 0.12044 | -0.048 | 7.533
15.5 | 0.933 | 0.12508 | -0.049 | 7.458
16 | 0.961 | 0.13125 | -0.052 | 7.32
16.5 | 0.984 | 0.13335 | -0.051 | 7.379
17 | 1.009 | 0.13818 | -0.052 | 7.302
17.5 | 1.034 | 0.14194 | -0.053 | 7.287
18 | 1.062 | 0.14879 | -0.056 | 7.14
18.5 | 1.085 | 0.15088 | -0.055 | 7.194
19 | 1.11 | 0.15655 | -0.056 | 7.091
19.5 | 1.135 | 0.1617 | -0.056 | 7.02
20 | 1.16 | 0.16772 | -0.057 | 6.917

## 64. Re 3M Mach 0.50 (2)
BIGFOIL.COM POLAR EXPORT
NACA66A309
NACA66A309 |  |  |  | Cl Max: | 1.1057 | at alpha= | 20 | deg
XFOIL ncrit=9 |  |  |  | L/D Max: | 134.635 | at alpha= | 1.5 | deg
Re: | 3000000 |  |  | Cd Min: | 0.30037 | at alpha= | 20 | deg
Mach: | 0.5 |  |  | Cl=0 at alpha= | -2.4887 | deg
|  |  |  | @ Cl=0.1, Cd= | 0.0057199
|  |  |  | @ Cl=0.4, Cd= | 0.0034622
|  |  |  | @ Cl=0.6, Cd= | 0.0068044
alpha (deg) | Cl | Cd | Cm | Cl/Cd
-20 | -0.7385 | 0.26322 | 0.0351 | -2.8056
-19.5 | -0.7165 | 0.25495 | 0.0299 | -2.8104
-19 | -0.6946 | 0.24656 | 0.0249 | -2.8172
-18.5 | -0.6727 | 0.23854 | 0.0199 | -2.8201
-18 | -0.6511 | 0.23024 | 0.015 | -2.8279
-17.5 | -0.6297 | 0.22185 | 0.0101 | -2.8384
-17 | -0.6086 | 0.21349 | 0.0054 | -2.8507
-16.5 | -0.5881 | 0.20504 | 0.0008 | -2.8682
-16 | -0.5685 | 0.19745 | -0.0038 | -2.8792
-15.5 | -0.5488 | 0.18913 | -0.0082 | -2.9017
-15 | -0.5271 | 0.18115 | -0.0126 | -2.9097
-14.5 | -0.5083 | 0.17294 | -0.0169 | -2.9392
-14 | -0.4896 | 0.16517 | -0.021 | -2.9642
-13.5 | -0.4714 | 0.15687 | -0.0254 | -3.005
-13 | -0.4423 | 0.14712 | -0.0338 | -3.0064
-12.5 | -0.4179 | 0.13793 | -0.0407 | -3.0298
-12 | -0.4042 | 0.12993 | -0.0447 | -3.1109
-11.5 | -0.3909 | 0.1219 | -0.0485 | -3.2067
-10.5 | -0.3677 | 0.10501 | -0.0566 | -3.5016
-10 | -0.3569 | 0.09761 | -0.0604 | -3.6564
-9.5 | -0.3425 | 0.09103 | -0.064 | -3.7625
-9 | -0.3331 | 0.08362 | -0.0677 | -3.9835
-8.5 | -0.3301 | 0.07537 | -0.0719 | -4.3797
-8 | -0.3309 | 0.06702 | -0.0763 | -4.9373
-7.5 | -0.335 | 0.05887 | -0.0818 | -5.6905
-7 | -0.354 | 0.0514 | -0.0858 | -6.8872
-6.5 | -0.3591 | 0.04321 | -0.0877 | -8.3106
-6 | -0.3526 | 0.03478 | -0.0873 | -10.138
-5.5 | -0.3327 | 0.02628 | -0.0851 | -12.6598
-5 | -0.3003 | 0.01864 | -0.082 | -16.1105
-4.5 | -0.252 | 0.01286 | -0.0792 | -19.5956
-4 | -0.195 | 0.00898 | -0.0769 | -21.7149
-3.5 | -0.1328 | 0.0074 | -0.0754 | -17.9459
-3 | -0.0684 | 0.00658 | -0.0746 | -10.3951
-2.5 | -0.0015 | 0.00621 | -0.0745 | -0.24155
-2 | 0.0647 | 0.00581 | -0.0745 | 11.136
-1.5 | 0.1313 | 0.00564 | -0.0748 | 23.2801
-1 | 0.1979 | 0.00541 | -0.0753 | 36.5804
-0.5 | 0.2591 | 0.00433 | -0.0756 | 59.8383
0 | 0.3214 | 0.00345 | -0.0758 | 93.1594
0.5 | 0.3885 | 0.00345 | -0.0764 | 112.6087
1 | 0.4544 | 0.00352 | -0.0766 | 129.0909
1.5 | 0.517 | 0.00384 | -0.0761 | 134.6354
2 | 0.553 | 0.00588 | -0.0714 | 94.0476
3 | 0.6552 | 0.00789 | -0.0662 | 83.0418
3.5 | 0.7148 | 0.00839 | -0.0645 | 85.1967
4 | 0.7758 | 0.00881 | -0.0628 | 88.059
4.5 | 0.8297 | 0.00968 | -0.0594 | 85.7128
5 | 0.8845 | 0.01049 | -0.0558 | 84.3184
5.5 | 0.9299 | 0.01197 | -0.0502 | 77.6859
6 | 0.9764 | 0.01604 | -0.0448 | 60.8728
6.5 | 1.0132 | 0.02275 | -0.0382 | 44.5363
7 | 1.0221 | 0.03061 | -0.03 | 33.391
7.5 | 1.0057 | 0.03791 | -0.0199 | 26.5286
8 | 0.9713 | 0.04435 | -0.01 | 21.9008
8.5 | 0.9346 | 0.05206 | -0.0049 | 17.9524
9 | 0.8964 | 0.06174 | -0.0049 | 14.519
9.5 | 0.8621 | 0.07424 | -0.0113 | 11.6123
10 | 0.8449 | 0.09047 | -0.0243 | 9.339
10.5 | 0.8327 | 0.10495 | -0.0335 | 7.9343
11 | 0.8262 | 0.11806 | -0.0411 | 6.9981
11.5 | 0.8249 | 0.13056 | -0.048 | 6.3182
12 | 0.828 | 0.14252 | -0.0544 | 5.8097
12.5 | 0.8359 | 0.15376 | -0.0605 | 5.4364
13 | 0.8458 | 0.16477 | -0.0664 | 5.1332
13.5 | 0.8578 | 0.17566 | -0.0722 | 4.8833
14 | 0.8734 | 0.18563 | -0.0777 | 4.7051
14.5 | 0.8895 | 0.19563 | -0.0832 | 4.5468
15 | 0.9072 | 0.20454 | -0.0886 | 4.4353
15.5 | 0.9248 | 0.21509 | -0.0942 | 4.2996
16 | 0.9432 | 0.22493 | -0.0997 | 4.1933
16.5 | 0.9613 | 0.23465 | -0.1052 | 4.0967
17 | 0.9811 | 0.24421 | -0.1106 | 4.0174
17.5 | 1.0016 | 0.25378 | -0.1161 | 3.9467
18 | 1.022 | 0.26312 | -0.1216 | 3.8842
18.5 | 1.0427 | 0.27238 | -0.1271 | 3.8281
19 | 1.0637 | 0.28172 | -0.1327 | 3.7757
19.5 | 1.0847 | 0.29099 | -0.1383 | 3.7276
20 | 1.1057 | 0.30037 | -0.144 | 3.6811

## 65. Re 4M Mach 0.00 (1)
BIGFOIL.COM POLAR EXPORT
NACA66A309
NACA66A309 |  |  |  | Cl Max: | 0.979 | at alpha= | 8 | deg
JavaFoil+Calcfoil stall+Eppler ext transition |  |  |  | L/D Max: | 157.734 | at alpha= | 2 | deg
Re: | 4000000 |  |  | Cd Min: | 0.00309 | at alpha= | -0.5 | deg
Mach: | 0 |  |  | Cl=0 at alpha= | -2.4138 | deg
|  |  |  | @ Cl=0.1, Cd= | 0.0050314
|  |  |  | @ Cl=0.4, Cd= | 0.0031314
|  |  |  | @ Cl=0.6, Cd= | 0.09264
alpha (deg) | Cl | Cd | Cm | Cl/Cd
-15.5 | -0.291 | 0.11504 | -0.018 | -2.528
-15 | -0.309 | 0.10947 | -0.018 | -2.821
-14.5 | -0.327 | 0.10476 | -0.018 | -3.125
-14 | -0.346 | 0.09959 | -0.019 | -3.478
-13.5 | -0.366 | 0.09418 | -0.019 | -3.882
-13 | -0.385 | 0.08887 | -0.019 | -4.327
-12.5 | -0.403 | 0.08404 | -0.019 | -4.793
-12 | -0.42 | 0.08056 | -0.019 | -5.212
-11.5 | -0.435 | 0.07621 | -0.019 | -5.71
-11 | -0.448 | 0.07077 | -0.02 | -6.331
-10.5 | -0.454 | 0.06671 | -0.02 | -6.805
-10 | -0.454 | 0.06248 | -0.02 | -7.262
-9.5 | -0.45 | 0.05906 | -0.021 | -7.615
-9 | -0.442 | 0.05541 | -0.021 | -7.976
-8.5 | -0.43 | 0.05267 | -0.021 | -8.159
-8 | -0.413 | 0.04889 | -0.022 | -8.457
-7.5 | -0.393 | 0.04561 | -0.023 | -8.613
-7 | -0.369 | 0.04158 | -0.026 | -8.878
-6.5 | -0.42 | 0.00693 | -0.051 | -60.554
-6 | -0.379 | 0.00673 | -0.051 | -56.292
-5.5 | -0.334 | 0.00649 | -0.052 | -51.449
-5 | -0.285 | 0.00618 | -0.053 | -46.166
-4.5 | -0.234 | 0.00596 | -0.053 | -39.261
-4 | -0.18 | 0.00579 | -0.054 | -31.13
-3.5 | -0.125 | 0.00561 | -0.055 | -22.239
-3 | -0.068 | 0.0054 | -0.056 | -12.57
-2.5 | -0.01 | 0.00527 | -0.056 | -1.94
-2 | 0.048 | 0.00513 | -0.057 | 9.323
-1.5 | 0.106 | 0.00502 | -0.058 | 21.166
-1 | 0.165 | 0.00491 | -0.058 | 33.533
-0.5 | 0.223 | 0.00309 | -0.059 | 72.349
0 | 0.282 | 0.0031 | -0.06 | 90.789
0.5 | 0.34 | 0.00313 | -0.06 | 108.669
1 | 0.398 | 0.00313 | -0.061 | 127.481
1.5 | 0.455 | 0.00317 | -0.062 | 143.586
2 | 0.513 | 0.00325 | -0.063 | 157.734
2.5 | 0.569 | 0.00598 | -0.063 | 95.033
3 | 0.624 | 0.00615 | -0.064 | 101.552
3.5 | 0.678 | 0.00636 | -0.065 | 106.665
4 | 0.73 | 0.00654 | -0.065 | 111.553
4.5 | 0.778 | 0.00679 | -0.066 | 114.683
5 | 0.824 | 0.00882 | -0.066 | 93.412
5.5 | 0.865 | 0.00917 | -0.067 | 94.312
6 | 0.902 | 0.00962 | -0.068 | 93.707
6.5 | 0.934 | 0.01006 | -0.068 | 92.809
7 | 0.96 | 0.01053 | -0.069 | 91.156
7.5 | 0.977 | 0.01101 | -0.07 | 88.742
8 | 0.979 | 0.01147 | -0.07 | 85.372
8.5 | 0.791 | 0.05149 | -0.035 | 15.357
9 | 0.778 | 0.05569 | -0.033 | 13.96
9.5 | 0.76 | 0.05897 | -0.034 | 12.888
10 | 0.736 | 0.06278 | -0.033 | 11.725
10.5 | 0.708 | 0.06809 | -0.034 | 10.403
11 | 0.677 | 0.07225 | -0.034 | 9.372
11.5 | 0.644 | 0.07582 | -0.034 | 8.492
12 | 0.609 | 0.08085 | -0.035 | 7.534
12.5 | 0.574 | 0.08571 | -0.035 | 6.695
13 | 0.539 | 0.09264 | -0.034 | 5.814

## 66. Re 4M Mach 0.00 (2)
BIGFOIL.COM POLAR EXPORT
NACA66A309
NACA66A309 |  |  |  | Cl Max: | 1.5488 | at alpha= | 15.5 | deg
XFOIL ncrit=9 |  |  |  | L/D Max: | 121.285 | at alpha= | 1 | deg
Re: | 4000000 |  |  | Cd Min: | 0.26242 | at alpha= | 20 | deg
Mach: | 0 |  |  | Cl=0 at alpha= | -2.4717 | deg
|  |  |  | @ Cl=0.1, Cd= | 0.0051447
|  |  |  | @ Cl=0.4, Cd= | 0.0034257
|  |  |  | @ Cl=0.6, Cd= | 0.0070121
alpha (deg) | Cl | Cd | Cm | Cl/Cd
-13 | -1.0496 | 0.02581 | -0.0669 | -40.6664
-12.5 | -1.0251 | 0.02226 | -0.0646 | -46.0512
-12 | -0.9927 | 0.01935 | -0.0629 | -51.3023
-11.5 | -0.952 | 0.01738 | -0.0618 | -54.7756
-11 | -0.9072 | 0.0159 | -0.0612 | -57.0566
-10.5 | -0.861 | 0.01453 | -0.0605 | -59.2567
-10 | -0.8111 | 0.01362 | -0.0604 | -59.5521
-9.5 | -0.76 | 0.01291 | -0.0603 | -58.8691
-9 | -0.7086 | 0.01221 | -0.0602 | -58.0344
-8.5 | -0.6615 | 0.01035 | -0.0595 | -63.913
-8 | -0.6081 | 0.00984 | -0.0597 | -61.7988
-7.5 | -0.5543 | 0.00941 | -0.0598 | -58.9054
-7 | -0.501 | 0.00877 | -0.0599 | -57.1266
-6.5 | -0.4468 | 0.00825 | -0.0601 | -54.1576
-6 | -0.392 | 0.00792 | -0.0603 | -49.4949
-5.5 | -0.3389 | 0.00707 | -0.0603 | -47.9349
-5 | -0.2833 | 0.00677 | -0.0606 | -41.8464
-4.5 | -0.2279 | 0.00644 | -0.0609 | -35.3882
-4 | -0.1718 | 0.00616 | -0.0614 | -27.8896
-3.5 | -0.1162 | 0.0058 | -0.0616 | -20.0345
-3 | -0.0596 | 0.00562 | -0.0621 | -10.605
-2.5 | -0.0032 | 0.00542 | -0.0626 | -0.59041
-2 | 0.0534 | 0.00526 | -0.0631 | 10.1521
-1.5 | 0.11 | 0.00512 | -0.0636 | 21.4844
-0.5 | 0.2202 | 0.00398 | -0.0645 | 55.3266
0 | 0.274 | 0.00312 | -0.0649 | 87.8205
0.5 | 0.3307 | 0.0031 | -0.0654 | 106.6774
1 | 0.3869 | 0.00319 | -0.0657 | 121.2853
1.5 | 0.4358 | 0.00407 | -0.0649 | 107.0762
2 | 0.4815 | 0.00525 | -0.0637 | 91.7143
2.5 | 0.5283 | 0.0063 | -0.0626 | 83.8571
3 | 0.5792 | 0.0069 | -0.0621 | 83.942
3.5 | 0.633 | 0.00719 | -0.0621 | 88.0389
4 | 0.6865 | 0.00748 | -0.062 | 91.7781
4.5 | 0.7399 | 0.00774 | -0.062 | 95.5943
5 | 0.7921 | 0.00811 | -0.0617 | 97.6695
5.5 | 0.8443 | 0.00841 | -0.0614 | 100.3924
6 | 0.8948 | 0.0088 | -0.0608 | 101.6818
6.5 | 0.9435 | 0.00915 | -0.0598 | 103.1148
7 | 0.9889 | 0.00944 | -0.058 | 104.7564
7.5 | 1.0419 | 0.01003 | -0.0582 | 103.8784
8 | 1.0898 | 0.01072 | -0.0572 | 101.6604
8.5 | 1.1384 | 0.01127 | -0.0565 | 101.0115
9 | 1.1859 | 0.01188 | -0.0556 | 99.8232
9.5 | 1.228 | 0.01307 | -0.0537 | 93.9556
10 | 1.2729 | 0.01385 | -0.0525 | 91.9061
10.5 | 1.317 | 0.01463 | -0.0511 | 90.0205
11 | 1.3579 | 0.01568 | -0.0493 | 86.6008
11.5 | 1.3968 | 0.01682 | -0.0471 | 83.044
12 | 1.4299 | 0.01814 | -0.044 | 78.8258
12.5 | 1.458 | 0.01949 | -0.04 | 74.8076
13 | 1.4825 | 0.02115 | -0.0359 | 70.0946
13.5 | 1.5003 | 0.02344 | -0.0311 | 64.006
14 | 1.5219 | 0.02524 | -0.0273 | 60.2971
14.5 | 1.5335 | 0.02791 | -0.0227 | 54.9445
15 | 1.543 | 0.03079 | -0.0185 | 50.1137
15.5 | 1.5488 | 0.03406 | -0.0145 | 45.4727
16 | 1.5346 | 0.0394 | -0.0101 | 38.9492
16.5 | 1.5318 | 0.04399 | -0.0076 | 34.8216
17 | 1.4865 | 0.05399 | -0.0059 | 27.5329
17.5 | 1.4597 | 0.0634 | -0.0075 | 23.0237
18 | 1.4192 | 0.07712 | -0.0136 | 18.4025
19.5 | 0.9644 | 0.25561 | -0.1088 | 3.7729
20 | 0.9797 | 0.26242 | -0.1133 | 3.7333

## 67. Re 4M Mach 0.10 (1)
BIGFOIL.COM POLAR EXPORT
NACA66A309
NACA66A309 |  |  |  | Cl Max: | 0.975 | at alpha= | 7.5 | deg
JavaFoil+Calcfoil stall+Eppler ext transition |  |  |  | L/D Max: | 159.237 | at alpha= | 2 | deg
Re: | 4000000 |  |  | Cd Min: | 0.00309 | at alpha= | 0 | deg
Mach: | 0.1 |  |  | Cl=0 at alpha= | -2.4138 | deg
|  |  |  | @ Cl=0.1, Cd= | 0.0050066
|  |  |  | @ Cl=0.4, Cd= | 0.00316
|  |  |  | @ Cl=0.6, Cd= | 0.08664
alpha (deg) | Cl | Cd | Cm | Cl/Cd
-15 | -0.268 | 0.11076 | -0.018 | -2.422
-14.5 | -0.289 | 0.10684 | -0.018 | -2.703
-14 | -0.31 | 0.10072 | -0.019 | -3.077
-13.5 | -0.332 | 0.09264 | -0.019 | -3.58
-13 | -0.353 | 0.08885 | -0.019 | -3.977
-12.5 | -0.375 | 0.08548 | -0.019 | -4.384
-12 | -0.395 | 0.08008 | -0.02 | -4.934
-11.5 | -0.414 | 0.07603 | -0.02 | -5.442
-11 | -0.43 | 0.07112 | -0.02 | -6.046
-10.5 | -0.439 | 0.06693 | -0.02 | -6.56
-10 | -0.442 | 0.06309 | -0.021 | -7.001
-9.5 | -0.44 | 0.05954 | -0.021 | -7.395
-9 | -0.435 | 0.05581 | -0.021 | -7.791
-8.5 | -0.425 | 0.05283 | -0.021 | -8.038
-8 | -0.41 | 0.04901 | -0.022 | -8.367
-7.5 | -0.391 | 0.04593 | -0.023 | -8.506
-7 | -0.368 | 0.04218 | -0.026 | -8.715
-6.5 | -0.42 | 0.00688 | -0.051 | -60.966
-6 | -0.379 | 0.0067 | -0.052 | -56.572
-5.5 | -0.335 | 0.00649 | -0.052 | -51.599
-5 | -0.286 | 0.00618 | -0.053 | -46.331
-4.5 | -0.235 | 0.00599 | -0.054 | -39.238
-4 | -0.181 | 0.00579 | -0.054 | -31.289
-3.5 | -0.125 | 0.0056 | -0.055 | -22.36
-3 | -0.068 | 0.00544 | -0.056 | -12.537
-2.5 | -0.01 | 0.00527 | -0.057 | -1.951
-2 | 0.048 | 0.00513 | -0.057 | 9.379
-1.5 | 0.107 | 0.00499 | -0.058 | 21.374
-1 | 0.165 | 0.00489 | -0.059 | 33.864
-0.5 | 0.225 | 0.0031 | -0.059 | 72.554
0 | 0.283 | 0.00309 | -0.06 | 91.688
0.5 | 0.342 | 0.00312 | -0.061 | 109.719
1 | 0.4 | 0.00316 | -0.061 | 126.704
1.5 | 0.458 | 0.00318 | -0.062 | 143.811
2 | 0.515 | 0.00323 | -0.063 | 159.237
2.5 | 0.571 | 0.00596 | -0.063 | 95.809
3 | 0.627 | 0.00618 | -0.064 | 101.516
3.5 | 0.681 | 0.0064 | -0.065 | 106.531
4 | 0.733 | 0.00661 | -0.066 | 110.937
4.5 | 0.782 | 0.00847 | -0.066 | 92.306
5 | 0.827 | 0.00883 | -0.067 | 93.593
5.5 | 0.868 | 0.00923 | -0.067 | 93.998
6 | 0.904 | 0.00965 | -0.068 | 93.65
6.5 | 0.935 | 0.0101 | -0.069 | 92.528
7 | 0.96 | 0.01061 | -0.069 | 90.437
7.5 | 0.975 | 0.01113 | -0.07 | 87.563
8 | 0.973 | 0.01149 | -0.07 | 84.681
8.5 | 0.786 | 0.05038 | -0.038 | 15.593
9 | 0.766 | 0.05596 | -0.033 | 13.691
9.5 | 0.745 | 0.05894 | -0.033 | 12.633
10 | 0.717 | 0.06384 | -0.034 | 11.227
10.5 | 0.684 | 0.06824 | -0.034 | 10.027
11 | 0.648 | 0.07344 | -0.034 | 8.829
11.5 | 0.61 | 0.07725 | -0.034 | 7.903
12 | 0.572 | 0.08149 | -0.035 | 7.014
12.5 | 0.532 | 0.08664 | -0.035 | 6.145

## 68. Re 4M Mach 0.10 (2)
BIGFOIL.COM POLAR EXPORT
NACA66A309
NACA66A309 |  |  |  | Cl Max: | 1.4879 | at alpha= | 14 | deg
XFOIL ncrit=9 |  |  |  | L/D Max: | 121.975 | at alpha= | 1 | deg
Re: | 4000000 |  |  | Cd Min: | 0.24946 | at alpha= | 19 | deg
Mach: | 0.1 |  |  | Cl=0 at alpha= | -2.4711 | deg
|  |  |  | @ Cl=0.1, Cd= | 0.0051563
|  |  |  | @ Cl=0.4, Cd= | 0.003388
|  |  |  | @ Cl=0.6, Cd= | 0.007023
alpha (deg) | Cl | Cd | Cm | Cl/Cd
-11 | -0.8966 | 0.01971 | -0.0647 | -45.4896
-10 | -0.8138 | 0.01482 | -0.0623 | -54.9123
-9.5 | -0.7643 | 0.01363 | -0.0618 | -56.0748
-9 | -0.7134 | 0.01265 | -0.0615 | -56.3953
-8.5 | -0.6657 | 0.01075 | -0.0607 | -61.9256
-8 | -0.612 | 0.01014 | -0.0607 | -60.355
-7.5 | -0.5578 | 0.00969 | -0.0608 | -57.5645
-7 | -0.504 | 0.009 | -0.0607 | -56
-6.5 | -0.4497 | 0.00839 | -0.0608 | -53.5995
-6 | -0.3946 | 0.008 | -0.0609 | -49.325
-5.5 | -0.3411 | 0.00712 | -0.0608 | -47.9073
-5 | -0.2851 | 0.00682 | -0.0611 | -41.8035
-4.5 | -0.2293 | 0.00648 | -0.0614 | -35.3858
-4 | -0.1729 | 0.00618 | -0.0618 | -27.9773
-3 | -0.06 | 0.00563 | -0.0625 | -10.6572
-2.5 | -0.0033 | 0.00543 | -0.0629 | -0.60773
-2 | 0.0538 | 0.00527 | -0.0635 | 10.2087
-1.5 | 0.1107 | 0.00513 | -0.0639 | 21.5789
-1 | 0.1667 | 0.00474 | -0.0644 | 35.1688
-0.5 | 0.2215 | 0.00399 | -0.0649 | 55.5138
0 | 0.2756 | 0.00313 | -0.0653 | 88.0511
0.5 | 0.3326 | 0.0031 | -0.0658 | 107.2903
1 | 0.3891 | 0.00319 | -0.0661 | 121.9749
1.5 | 0.4381 | 0.00408 | -0.0652 | 107.3775
2 | 0.4839 | 0.00528 | -0.064 | 91.6477
2.5 | 0.5308 | 0.00633 | -0.0629 | 83.8547
3 | 0.582 | 0.00693 | -0.0623 | 83.9827
3.5 | 0.6362 | 0.00721 | -0.0623 | 88.2386
4 | 0.69 | 0.0075 | -0.0622 | 92
4.5 | 0.7436 | 0.00778 | -0.0621 | 95.5784
5 | 0.7962 | 0.00815 | -0.0617 | 97.6933
5.5 | 0.8487 | 0.00845 | -0.0614 | 100.4379
6 | 0.899 | 0.00891 | -0.0606 | 100.8979
6.5 | 0.9486 | 0.00921 | -0.0597 | 102.9967
7 | 0.9941 | 0.00952 | -0.0577 | 104.4223
7.5 | 1.0457 | 0.01031 | -0.0574 | 101.4258
8 | 1.0955 | 0.01085 | -0.0567 | 100.9677
8.5 | 1.1441 | 0.01145 | -0.0558 | 99.9214
9 | 1.1917 | 0.01211 | -0.0547 | 98.4063
9.5 | 1.234 | 0.01333 | -0.0527 | 92.5731
10 | 1.2784 | 0.01425 | -0.0511 | 89.7123
10.5 | 1.3214 | 0.01524 | -0.0493 | 86.706
11 | 1.3607 | 0.01656 | -0.047 | 82.1679
11.5 | 1.3976 | 0.01796 | -0.0443 | 77.8174
12 | 1.4258 | 0.01967 | -0.0401 | 72.486
12.5 | 1.4504 | 0.02145 | -0.0356 | 67.6177
13 | 1.4691 | 0.02375 | -0.0307 | 61.8568
13.5 | 1.4729 | 0.02739 | -0.0244 | 53.7751
14 | 1.4879 | 0.02979 | -0.0201 | 49.9463
14.5 | 1.4791 | 0.03441 | -0.0143 | 42.9846
15 | 1.4744 | 0.03884 | -0.0101 | 37.9609
15.5 | 1.4625 | 0.04428 | -0.0067 | 33.0285
16 | 1.3945 | 0.05698 | -0.005 | 24.4735
16.5 | 1.3782 | 0.06512 | -0.0067 | 21.164
18.5 | 0.9371 | 0.24199 | -0.1008 | 3.8725
19 | 0.9525 | 0.24946 | -0.1053 | 3.8182

## 69. Re 4M Mach 0.25 (1)
BIGFOIL.COM POLAR EXPORT
NACA66A309
NACA66A309 |  |  |  | Cl Max: | 0.949 | at alpha= | 7 | deg
JavaFoil+Calcfoil stall+Eppler ext transition |  |  |  | L/D Max: | 162.31 | at alpha= | 2 | deg
Re: | 4000000 |  |  | Cd Min: | 0.0031 | at alpha= | -0.5 | deg
Mach: | 0.25 |  |  | Cl=0 at alpha= | -2.4083 | deg
|  |  |  | @ Cl=0.1, Cd= | 0.0050462
|  |  |  | @ Cl=0.4, Cd= | 0.08438
|  |  |  | @ Cl=0.6, Cd= | 0.08438
alpha (deg) | Cl | Cd | Cm | Cl/Cd
-13.5 | -0.063 | 0.09458 | -0.02 | -0.662
-13 | -0.06 | 0.08763 | -0.021 | -0.683
-12.5 | -0.057 | 0.08663 | -0.021 | -0.658
-12 | -0.146 | 0.08226 | -0.021 | -1.771
-11.5 | -0.211 | 0.07615 | -0.021 | -2.77
-11 | -0.265 | 0.07157 | -0.021 | -3.7
-10.5 | -0.305 | 0.06813 | -0.021 | -4.479
-10 | -0.334 | 0.06385 | -0.021 | -5.237
-9.5 | -0.357 | 0.06112 | -0.022 | -5.839
-9 | -0.372 | 0.05779 | -0.021 | -6.438
-8.5 | -0.38 | 0.05405 | -0.022 | -7.028
-8 | -0.38 | 0.05 | -0.022 | -7.592
-7.5 | -0.372 | 0.0469 | -0.023 | -7.924
-7 | -0.357 | 0.04368 | -0.024 | -8.163
-6.5 | -0.334 | 0.04094 | -0.025 | -8.169
-6 | -0.307 | 0.03783 | -0.027 | -8.112
-5.5 | -0.338 | 0.00657 | -0.054 | -51.459
-5 | -0.291 | 0.00632 | -0.054 | -46.016
-4.5 | -0.24 | 0.00603 | -0.055 | -39.735
-4 | -0.185 | 0.00585 | -0.056 | -31.66
-3.5 | -0.128 | 0.00561 | -0.057 | -22.89
-3 | -0.07 | 0.00545 | -0.057 | -12.837
-2.5 | -0.011 | 0.00527 | -0.058 | -2.001
-2 | 0.049 | 0.00518 | -0.059 | 9.54
-1.5 | 0.11 | 0.00502 | -0.06 | 21.852
-1 | 0.17 | 0.00489 | -0.06 | 34.793
-0.5 | 0.231 | 0.0031 | -0.061 | 74.352
0 | 0.291 | 0.0031 | -0.062 | 93.906
0.5 | 0.351 | 0.0031 | -0.062 | 113.215
1 | 0.411 | 0.00316 | -0.063 | 130.339
1.5 | 0.47 | 0.00317 | -0.064 | 148.162
2 | 0.529 | 0.00326 | -0.065 | 162.31
2.5 | 0.587 | 0.00604 | -0.065 | 97.185
3 | 0.644 | 0.00624 | -0.066 | 103.221
3.5 | 0.699 | 0.00644 | -0.067 | 108.533
4 | 0.751 | 0.00833 | -0.067 | 90.058
4.5 | 0.799 | 0.00868 | -0.068 | 91.998
5 | 0.842 | 0.00912 | -0.069 | 92.387
5.5 | 0.881 | 0.00953 | -0.069 | 92.436
6 | 0.912 | 0.01004 | -0.07 | 90.853
6.5 | 0.935 | 0.01052 | -0.071 | 88.875
7 | 0.949 | 0.01105 | -0.071 | 85.948
7.5 | 0.949 | 0.01149 | -0.072 | 82.593
8 | 0.75 | 0.05027 | -0.033 | 14.912
8.5 | 0.717 | 0.05382 | -0.033 | 13.318
9 | 0.671 | 0.05757 | -0.034 | 11.659
9.5 | 0.613 | 0.062 | -0.034 | 9.892
10 | 0.545 | 0.06653 | -0.034 | 8.192
10.5 | 0.468 | 0.07095 | -0.034 | 6.602
11 | 0.385 | 0.07676 | -0.034 | 5.018
11.5 | 0.295 | 0.08218 | -0.035 | 3.589
12 | 0.187 | 0.08438 | -0.036 | 2.215

## 70. Re 4M Mach 0.25 (2)
BIGFOIL.COM POLAR EXPORT
NACA66A309
NACA66A309 |  |  |  | Cl Max: | 1.2625 | at alpha= | 10 | deg
XFOIL ncrit=9 |  |  |  | L/D Max: | 125.375 | at alpha= | 1 | deg
Re: | 4000000 |  |  | Cd Min: | 0.24229 | at alpha= | -20 | deg
Mach: | 0.25 |  |  | Cl=0 at alpha= | -2.472 | deg
|  |  |  | @ Cl=0.1, Cd= | 0.0051992
|  |  |  | @ Cl=0.4, Cd= | 0.0031983
|  |  |  | @ Cl=0.6, Cd= | 0.0070529
alpha (deg) | Cl | Cd | Cm | Cl/Cd
-20 | -0.6818 | 0.24229 | 0.0272 | -2.814
-19.5 | -0.6639 | 0.23564 | 0.0229 | -2.8174
-19 | -0.6461 | 0.22879 | 0.0186 | -2.824
-18.5 | -0.6286 | 0.22192 | 0.0145 | -2.8326
-18 | -0.6108 | 0.21479 | 0.0105 | -2.8437
-17.5 | -0.5933 | 0.20742 | 0.0065 | -2.8604
-17 | -0.5765 | 0.19991 | 0.0025 | -2.8838
-16.5 | -0.5607 | 0.19216 | -0.0014 | -2.9179
-16 | -0.5487 | 0.18299 | -0.0055 | -2.9985
-15.5 | -0.5345 | 0.17543 | -0.0092 | -3.0468
-15 | -0.5181 | 0.16942 | -0.0126 | -3.0581
-14.5 | -0.5033 | 0.1627 | -0.016 | -3.0934
-14 | -0.4899 | 0.15583 | -0.0191 | -3.1438
-13.5 | -0.477 | 0.14827 | -0.0221 | -3.2171
-13 | -0.4756 | 0.14216 | -0.0217 | -3.3455
-12.5 | -0.4518 | 0.13266 | -0.0296 | -3.4057
-12 | -0.4516 | 0.11681 | -0.039 | -3.8661
-11.5 | -0.4254 | 0.10817 | -0.0477 | -3.9327
-11 | -0.4119 | 0.10108 | -0.052 | -4.075
-10.5 | -0.4107 | 0.09265 | -0.0556 | -4.4328
-10 | -0.4142 | 0.08358 | -0.0596 | -4.9557
-9.5 | -0.4151 | 0.07565 | -0.0635 | -5.4871
-9 | -0.4239 | 0.067 | -0.0685 | -6.3269
-8.5 | -0.4756 | 0.0556 | -0.0742 | -8.554
-8 | -0.5031 | 0.04263 | -0.075 | -11.8015
-7.5 | -0.5751 | 0.01187 | -0.0663 | -48.4499
-7 | -0.5177 | 0.01117 | -0.0659 | -46.3474
-6.5 | -0.463 | 0.00985 | -0.0652 | -47.0051
-6 | -0.4075 | 0.0088 | -0.0647 | -46.3068
-5.5 | -0.3503 | 0.00812 | -0.0644 | -43.1404
-5 | -0.2951 | 0.00712 | -0.0639 | -41.4466
-4.5 | -0.2369 | 0.00671 | -0.064 | -35.3055
-4 | -0.1788 | 0.00631 | -0.0641 | -28.336
-3.5 | -0.1208 | 0.0059 | -0.0642 | -20.4746
-3 | -0.062 | 0.00568 | -0.0646 | -10.9155
-2.5 | -0.0033 | 0.00549 | -0.065 | -0.60109
-2 | 0.0556 | 0.00529 | -0.0654 | 10.5104
-1.5 | 0.1143 | 0.00517 | -0.0659 | 22.1083
-1 | 0.1724 | 0.00485 | -0.0663 | 35.5464
-0.5 | 0.2287 | 0.00406 | -0.0668 | 56.33
0 | 0.2842 | 0.00314 | -0.0673 | 90.5096
0.5 | 0.343 | 0.00312 | -0.0678 | 109.9359
1 | 0.4012 | 0.0032 | -0.0681 | 125.375
1.5 | 0.4509 | 0.00415 | -0.067 | 108.6506
2 | 0.4968 | 0.00541 | -0.0655 | 91.8299
2.5 | 0.5442 | 0.00652 | -0.0641 | 83.4663
3 | 0.5976 | 0.00704 | -0.0635 | 84.8864
3.5 | 0.6534 | 0.00734 | -0.0633 | 89.0191
4 | 0.7091 | 0.00761 | -0.0631 | 93.18
4.5 | 0.7638 | 0.008 | -0.0625 | 95.475
5 | 0.8185 | 0.00835 | -0.062 | 98.024
6.5 | 0.9758 | 0.00963 | -0.0586 | 101.3292
7 | 1.0205 | 0.0102 | -0.0556 | 100.049
7.5 | 1.0737 | 0.01103 | -0.0546 | 97.3436
8 | 1.1227 | 0.01193 | -0.0527 | 94.1073
8.5 | 1.1712 | 0.01288 | -0.0506 | 90.9317
9 | 1.2098 | 0.01521 | -0.0469 | 79.5398
9.5 | 1.2475 | 0.01817 | -0.0432 | 68.6571
10 | 1.2625 | 0.02516 | -0.0371 | 50.1789
10.5 | 1.1542 | 0.04577 | -0.0184 | 25.2174
11 | 1.0861 | 0.05544 | -0.0085 | 19.5905
11.5 | 1.0437 | 0.06413 | -0.0059 | 16.2748
12 | 0.9882 | 0.07718 | -0.0096 | 12.8038
12.5 | 0.9553 | 0.09286 | -0.0206 | 10.2875
13 | 0.9083 | 0.11985 | -0.0387 | 7.5786
13.5 | 0.8594 | 0.14542 | -0.0523 | 5.9098
14 | 0.8576 | 0.15815 | -0.0588 | 5.4227
14.5 | 0.8577 | 0.17083 | -0.0652 | 5.0208
15 | 0.866 | 0.1811 | -0.0705 | 4.7819

## 71. Re 4M Mach 0.50 (1)
BIGFOIL.COM POLAR EXPORT
NACA66A309
NACA66A309 |  |  |  | Cl Max: | 1.163 | at alpha= | 20 | deg
JavaFoil+Calcfoil stall+Eppler ext transition |  |  |  | L/D Max: | 177.089 | at alpha= | 1.5 | deg
Re: | 4000000 |  |  | Cd Min: | 0.00297 | at alpha= | 1.5 | deg
Mach: | 0.5 |  |  | Cl=0 at alpha= | -2.4104 | deg
|  |  |  | @ Cl=0.1, Cd= | 0.0051227
|  |  |  | @ Cl=0.4, Cd= | 0.0031342
|  |  |  | @ Cl=0.6, Cd= | 0.053458
alpha (deg) | Cl | Cd | Cm | Cl/Cd
-20 | -0.932 | 0.16285 | -0.021 | -5.724
-19.5 | -0.906 | 0.15792 | -0.022 | -5.738
-19 | -0.88 | 0.15178 | -0.022 | -5.8
-18.5 | -0.855 | 0.14416 | -0.022 | -5.929
-18 | -0.829 | 0.142 | -0.023 | -5.838
-17.5 | -0.801 | 0.13891 | -0.022 | -5.766
-17 | -0.775 | 0.13307 | -0.022 | -5.821
-16.5 | -0.749 | 0.12876 | -0.023 | -5.814
-16 | -0.723 | 0.12249 | -0.023 | -5.9
-15.5 | -0.697 | 0.11589 | -0.024 | -6.012
-15 | -0.67 | 0.11573 | -0.024 | -5.787
-14.5 | -0.643 | 0.10408 | -0.023 | -6.178
-14 | -0.617 | 0.0972 | -0.024 | -6.348
-13.5 | -0.591 | 0.0902 | -0.025 | -6.551
-13 | -0.564 | 0.08348 | -0.025 | -6.762
-12.5 | -0.538 | 0.07764 | -0.025 | -6.933
-12 | -0.511 | 0.09094 | -0.024 | -5.614
-11.5 | -0.484 | 0.07974 | -0.024 | -6.07
-11 | -0.458 | 0.07178 | -0.025 | -6.377
-10.5 | -0.431 | 0.0661 | -0.026 | -6.526
-10 | -0.405 | 0.06069 | -0.027 | -6.676
-9.5 | -0.379 | 0.05624 | -0.028 | -6.742
-9 | -0.354 | 0.05196 | -0.03 | -6.807
-8.5 | -0.324 | 0.06113 | -0.025 | -5.306
-8 | -0.298 | 0.05262 | -0.025 | -5.658
-7.5 | -0.271 | 0.04821 | -0.026 | -5.626
-7 | -0.245 | 0.04471 | -0.027 | -5.474
-6.5 | -0.218 | 0.04122 | -0.029 | -5.298
-6 | -0.191 | 0.04111 | -0.027 | -4.651
-5.5 | -0.164 | 0.03933 | -0.026 | -4.18
-5 | -0.218 | 0.037 | -0.026 | -5.901
-4.5 | -0.201 | 0.03355 | -0.03 | -5.987
-4 | -0.2 | 0.00613 | -0.063 | -32.604
-3.5 | -0.141 | 0.00583 | -0.063 | -24.204
-3 | -0.078 | 0.00559 | -0.064 | -13.899
-2.5 | -0.012 | 0.0054 | -0.065 | -2.176
-2 | 0.055 | 0.00521 | -0.066 | 10.576
-1.5 | 0.122 | 0.00508 | -0.067 | 24.08
-1 | 0.19 | 0.00491 | -0.067 | 38.695
-0.5 | 0.258 | 0.00311 | -0.068 | 82.962
0 | 0.325 | 0.00311 | -0.069 | 104.525
0.5 | 0.393 | 0.00313 | -0.07 | 125.358
1 | 0.46 | 0.00317 | -0.071 | 144.899
1.5 | 0.525 | 0.00297 | -0.071 | 177.089
2 | 0.589 | 0.00765 | -0.072 | 77.092
2.5 | 0.653 | 0.00802 | -0.073 | 81.446
3 | 0.715 | 0.00843 | -0.074 | 84.751
3.5 | 0.772 | 0.00883 | -0.074 | 87.366
4 | 0.82 | 0.0093 | -0.075 | 88.241
4.5 | 0.856 | 0.0099 | -0.076 | 86.463
5 | 0.866 | 0.01062 | -0.076 | 81.557
5.5 | 0.659 | 0.03796 | -0.038 | 17.357
6 | 0.445 | 0.04096 | -0.036 | 10.853
6.5 | 0.47 | 0.04547 | -0.035 | 10.341
7 | 0.499 | 0.04388 | -0.042 | 11.377
7.5 | 0.523 | 0.0485 | -0.039 | 10.787
8 | 0.548 | 0.05278 | -0.037 | 10.393
8.5 | 0.574 | 0.06086 | -0.037 | 9.432
9 | 0.734 | 0.01531 | -0.082 | 47.928
9.5 | 0.633 | 0.05715 | -0.049 | 11.072
10 | 0.653 | 0.06444 | -0.042 | 10.13
10.5 | 0.678 | 0.07073 | -0.041 | 9.586
11 | 0.703 | 0.082 | -0.041 | 8.577
11.5 | 0.731 | 0.0728 | -0.045 | 10.046
12 | 0.756 | 0.07888 | -0.045 | 9.586
12.5 | 0.781 | 0.08541 | -0.045 | 9.146
13 | 0.806 | 0.0924 | -0.045 | 8.725
13.5 | 0.832 | 0.10111 | -0.047 | 8.232
14 | 0.858 | 0.1056 | -0.047 | 8.122
14.5 | 0.883 | 0.11142 | -0.048 | 7.922
15 | 0.908 | 0.11537 | -0.048 | 7.867
15.5 | 0.934 | 0.12226 | -0.05 | 7.643
16 | 0.961 | 0.12758 | -0.052 | 7.535
16.5 | 0.984 | 0.1272 | -0.051 | 7.739
17 | 1.01 | 0.13238 | -0.052 | 7.627
17.5 | 1.036 | 0.13814 | -0.054 | 7.499
18 | 1.063 | 0.14397 | -0.056 | 7.386
18.5 | 1.086 | 0.14642 | -0.055 | 7.417
19 | 1.111 | 0.15027 | -0.056 | 7.392
19.5 | 1.136 | 0.15574 | -0.057 | 7.291
20 | 1.163 | 0.15882 | -0.059 | 7.324

## 72. Re 4M Mach 0.50 (2)
BIGFOIL.COM POLAR EXPORT
NACA66A309
NACA66A309 |  |  |  | Cl Max: | 1.1086 | at alpha= | 20 | deg
XFOIL ncrit=9 |  |  |  | L/D Max: | 138.45 | at alpha= | 1 | deg
Re: | 4000000 |  |  | Cd Min: | 0.30113 | at alpha= | 20 | deg
Mach: | 0.5 |  |  | Cl=0 at alpha= | -2.4747 | deg
|  |  |  | @ Cl=0.1, Cd= | 0.0053688
|  |  |  | @ Cl=0.4, Cd= | 0.0032146
|  |  |  | @ Cl=0.6, Cd= | 0.0071417
alpha (deg) | Cl | Cd | Cm | Cl/Cd
-20 | -0.7391 | 0.2634 | 0.0348 | -2.806
-19.5 | -0.717 | 0.25521 | 0.0296 | -2.8095
-19 | -0.6944 | 0.24674 | 0.0247 | -2.8143
-18.5 | -0.6725 | 0.23872 | 0.0197 | -2.8171
-18 | -0.6506 | 0.2304 | 0.0148 | -2.8238
-17.5 | -0.6291 | 0.22202 | 0.01 | -2.8335
-17 | -0.6079 | 0.21366 | 0.0052 | -2.8452
-16.5 | -0.5874 | 0.20524 | 0.0006 | -2.862
-16 | -0.5689 | 0.19588 | -0.0041 | -2.9043
-15.5 | -0.5485 | 0.18854 | -0.0084 | -2.9092
-15 | -0.5286 | 0.18081 | -0.0128 | -2.9235
-14 | -0.4834 | 0.1644 | -0.0231 | -2.9404
-13.5 | -0.4537 | 0.15451 | -0.0316 | -2.9364
-13 | -0.4359 | 0.1464 | -0.0359 | -2.9775
-12.5 | -0.4201 | 0.13838 | -0.0397 | -3.0358
-11.5 | -0.3953 | 0.12124 | -0.0481 | -3.2605
-11 | -0.3827 | 0.11307 | -0.0522 | -3.3846
-10.5 | -0.3699 | 0.10514 | -0.0563 | -3.5182
-10 | -0.3605 | 0.09673 | -0.0604 | -3.7269
-9.5 | -0.3513 | 0.08856 | -0.0646 | -3.9668
-8.5 | -0.3419 | 0.07268 | -0.0729 | -4.7042
-8 | -0.3458 | 0.06422 | -0.0777 | -5.3846
-7.5 | -0.3554 | 0.05545 | -0.0849 | -6.4094
-7 | -0.3718 | 0.0487 | -0.0867 | -7.6345
-6.5 | -0.3714 | 0.04119 | -0.0877 | -9.0168
-6 | -0.3594 | 0.03345 | -0.0871 | -10.7444
-5.5 | -0.3369 | 0.02554 | -0.0848 | -13.1911
-5 | -0.3028 | 0.01793 | -0.0816 | -16.8879
-4.5 | -0.261 | 0.01027 | -0.0781 | -25.4138
-4 | -0.2001 | 0.00788 | -0.0761 | -25.3934
-3.5 | -0.1361 | 0.00676 | -0.0749 | -20.1331
-3 | -0.0706 | 0.00601 | -0.0742 | -11.7471
-2.5 | -0.0034 | 0.00573 | -0.0741 | -0.59337
-2 | 0.0638 | 0.00545 | -0.0743 | 11.7064
-1.5 | 0.1307 | 0.0053 | -0.0747 | 24.6604
-1 | 0.1975 | 0.00513 | -0.0752 | 38.499
-0.5 | 0.2608 | 0.0044 | -0.0755 | 59.2727
0 | 0.3224 | 0.00324 | -0.076 | 99.5062
0.5 | 0.3893 | 0.0032 | -0.0765 | 121.6562
1 | 0.4555 | 0.00329 | -0.0769 | 138.4498
2 | 0.5498 | 0.00603 | -0.0711 | 91.1774
2.5 | 0.5997 | 0.00714 | -0.0684 | 83.9916
3 | 0.6619 | 0.00749 | -0.0674 | 88.3712
3.5 | 0.7237 | 0.00788 | -0.0661 | 91.8401
4 | 0.7851 | 0.00832 | -0.0645 | 94.363
4.5 | 0.8435 | 0.00896 | -0.0618 | 94.1406
6 | 0.9909 | 0.01447 | -0.047 | 68.4796
6.5 | 1.0308 | 0.02257 | -0.0415 | 45.6712
7 | 1.0301 | 0.03044 | -0.031 | 33.8403
7.5 | 1.0142 | 0.03784 | -0.0211 | 26.8023
8 | 0.9789 | 0.04403 | -0.0106 | 22.2326
8.5 | 0.9426 | 0.05142 | -0.005 | 18.3314
9 | 0.9053 | 0.06068 | -0.0045 | 14.9192
9.5 | 0.872 | 0.07243 | -0.01 | 12.0392
10 | 0.8521 | 0.08867 | -0.023 | 9.6098
10.5 | 0.8403 | 0.10321 | -0.0325 | 8.1417
11 | 0.8339 | 0.11625 | -0.0402 | 7.1733
11.5 | 0.8333 | 0.12842 | -0.0471 | 6.4889
12 | 0.8362 | 0.14021 | -0.0537 | 5.9639
12.5 | 0.844 | 0.15117 | -0.0597 | 5.5831
13 | 0.853 | 0.16221 | -0.0658 | 5.2586
13.5 | 0.864 | 0.17328 | -0.0718 | 4.9861
14 | 0.8766 | 0.18424 | -0.0778 | 4.7579
14.5 | 0.8927 | 0.19437 | -0.0833 | 4.5928
15 | 0.9091 | 0.2051 | -0.089 | 4.4325
15.5 | 0.9267 | 0.21529 | -0.0946 | 4.3044
16 | 0.9449 | 0.22556 | -0.1002 | 4.1891
16.5 | 0.9627 | 0.23528 | -0.1058 | 4.0917
17 | 0.9824 | 0.24487 | -0.1112 | 4.0119
17.5 | 1.0028 | 0.25445 | -0.1167 | 3.941
18 | 1.0233 | 0.2638 | -0.1222 | 3.8791
18.5 | 1.0441 | 0.27312 | -0.1277 | 3.8229
19 | 1.0653 | 0.2825 | -0.1333 | 3.771
19.5 | 1.0869 | 0.29189 | -0.1389 | 3.7237
20 | 1.1086 | 0.30113 | -0.1444 | 3.6815

## 73. Re 5M Mach 0.00 (1)
BIGFOIL.COM POLAR EXPORT
NACA66A309
NACA66A309 |  |  |  | Cl Max: | 0.98 | at alpha= | 8 | deg
JavaFoil+Calcfoil stall+Eppler ext transition |  |  |  | L/D Max: | 147.465 | at alpha= | 1.5 | deg
Re: | 5000000 |  |  | Cd Min: | 0.003 | at alpha= | -0.5 | deg
Mach: | 0 |  |  | Cl=0 at alpha= | -2.4138 | deg
|  |  |  | @ Cl=0.1, Cd= | 0.0048783
|  |  |  | @ Cl=0.4, Cd= | 0.0030514
|  |  |  | @ Cl=0.6, Cd= | 0.09086
alpha (deg) | Cl | Cd | Cm | Cl/Cd
-12 | -0.42 | 0.07952 | -0.02 | -5.283
-11.5 | -0.435 | 0.07512 | -0.02 | -5.795
-11 | -0.448 | 0.07005 | -0.02 | -6.398
-10.5 | -0.454 | 0.06605 | -0.021 | -6.877
-10 | -0.454 | 0.06169 | -0.021 | -7.358
-9.5 | -0.45 | 0.05816 | -0.021 | -7.738
-9 | -0.442 | 0.05469 | -0.022 | -8.085
-8.5 | -0.43 | 0.05198 | -0.022 | -8.271
-8 | -0.414 | 0.04837 | -0.023 | -8.553
-7.5 | -0.393 | 0.04503 | -0.024 | -8.734
-7 | -0.456 | 0.00687 | -0.05 | -66.437
-6.5 | -0.42 | 0.00667 | -0.051 | -62.941
-6 | -0.379 | 0.00646 | -0.051 | -58.651
-5.5 | -0.334 | 0.00628 | -0.052 | -53.184
-5 | -0.285 | 0.00598 | -0.053 | -47.725
-4.5 | -0.234 | 0.00575 | -0.053 | -40.71
-4 | -0.18 | 0.0056 | -0.054 | -32.212
-3.5 | -0.125 | 0.00542 | -0.055 | -23.019
-3 | -0.068 | 0.00526 | -0.056 | -12.909
-2.5 | -0.01 | 0.00509 | -0.056 | -2.011
-2 | 0.048 | 0.00495 | -0.057 | 9.673
-1.5 | 0.106 | 0.00487 | -0.058 | 21.811
-1 | 0.165 | 0.00471 | -0.058 | 34.994
-0.5 | 0.223 | 0.003 | -0.059 | 74.379
0 | 0.282 | 0.00301 | -0.06 | 93.719
0.5 | 0.34 | 0.003 | -0.06 | 113.416
1 | 0.398 | 0.00305 | -0.061 | 130.596
1.5 | 0.455 | 0.00309 | -0.062 | 147.465
2 | 0.513 | 0.00349 | -0.063 | 146.807
2.5 | 0.569 | 0.00575 | -0.063 | 98.905
3 | 0.624 | 0.00593 | -0.064 | 105.382
3.5 | 0.678 | 0.00613 | -0.065 | 110.721
4 | 0.73 | 0.0063 | -0.065 | 115.89
4.5 | 0.778 | 0.00653 | -0.066 | 119.274
5 | 0.824 | 0.00678 | -0.067 | 121.518
5.5 | 0.865 | 0.00884 | -0.067 | 97.862
6 | 0.902 | 0.00923 | -0.068 | 97.708
6.5 | 0.934 | 0.00966 | -0.068 | 96.695
7 | 0.96 | 0.01014 | -0.069 | 94.683
7.5 | 0.978 | 0.01062 | -0.07 | 92.092
8 | 0.98 | 0.01114 | -0.07 | 88.039
8.5 | 0.971 | 0.01151 | -0.071 | 84.376
9 | 0.779 | 0.05454 | -0.035 | 14.281
9.5 | 0.761 | 0.05781 | -0.036 | 13.166
10 | 0.737 | 0.06202 | -0.035 | 11.884
10.5 | 0.708 | 0.06784 | -0.034 | 10.443
11 | 0.677 | 0.07181 | -0.034 | 9.432
11.5 | 0.645 | 0.07503 | -0.036 | 8.591
12 | 0.61 | 0.0792 | -0.036 | 7.698
12.5 | 0.574 | 0.08456 | -0.036 | 6.793
13 | 0.539 | 0.09086 | -0.035 | 5.931

## 74. Re 5M Mach 0.00 (2)
BIGFOIL.COM POLAR EXPORT
NACA66A309
NACA66A309 |  |  |  | Cl Max: | 1.578 | at alpha= | 15.5 | deg
XFOIL ncrit=9 |  |  |  | L/D Max: | 120.656 | at alpha= | 1 | deg
Re: | 5000000 |  |  | Cd Min: | 0.0933 | at alpha= | 18.5 | deg
Mach: | 0 |  |  | Cl=0 at alpha= | -2.4673 | deg
|  |  |  | @ Cl=0.1, Cd= | 0.0049437
|  |  |  | @ Cl=0.4, Cd= | 0.0035565
|  |  |  | @ Cl=0.6, Cd= | 0.0066924
alpha (deg) | Cl | Cd | Cm | Cl/Cd
-13.5 | -1.0966 | 0.0262 | -0.0671 | -41.855
-13 | -1.0857 | 0.02102 | -0.0636 | -51.6508
-12.5 | -1.0537 | 0.01816 | -0.0617 | -58.0231
-12 | -1.0146 | 0.01594 | -0.0605 | -63.6512
-11.5 | -0.9697 | 0.01452 | -0.0598 | -66.7837
-11 | -0.9216 | 0.01344 | -0.0594 | -68.5714
-10.5 | -0.8721 | 0.0125 | -0.0591 | -69.768
-10 | -0.8207 | 0.01188 | -0.0591 | -69.0825
-9.5 | -0.7683 | 0.01135 | -0.0591 | -67.6916
-9 | -0.7155 | 0.01079 | -0.0592 | -66.3114
-8.5 | -0.665 | 0.00972 | -0.059 | -68.4156
-8 | -0.6132 | 0.00888 | -0.0588 | -69.0541
-7.5 | -0.5592 | 0.00837 | -0.059 | -66.81
-7 | -0.505 | 0.00791 | -0.0592 | -63.8432
-6.5 | -0.4505 | 0.00751 | -0.0594 | -59.9867
-6 | -0.3949 | 0.00723 | -0.0598 | -54.6196
-5.5 | -0.3405 | 0.00669 | -0.06 | -50.8969
-5 | -0.2852 | 0.00633 | -0.0603 | -45.0553
-4.5 | -0.2293 | 0.00603 | -0.0607 | -38.0265
-4 | -0.1732 | 0.0058 | -0.0611 | -29.8621
-3.5 | -0.1169 | 0.00553 | -0.0615 | -21.1392
-2.5 | -0.0037 | 0.0052 | -0.0625 | -0.71154
-1.5 | 0.1096 | 0.00492 | -0.0635 | 22.2764
-1 | 0.1658 | 0.00468 | -0.0639 | 35.4274
-0.5 | 0.2208 | 0.00405 | -0.0645 | 54.5185
0 | 0.2751 | 0.00322 | -0.065 | 85.4348
0.5 | 0.3311 | 0.00297 | -0.0655 | 111.4815
1 | 0.3861 | 0.0032 | -0.0656 | 120.6562
1.5 | 0.4325 | 0.00439 | -0.0645 | 98.5194
2 | 0.4805 | 0.00535 | -0.0637 | 89.8131
2.5 | 0.529 | 0.00622 | -0.0628 | 85.0482
3.5 | 0.6357 | 0.00693 | -0.0626 | 91.7316
4.5 | 0.7432 | 0.00747 | -0.0626 | 99.4913
5 | 0.7963 | 0.00777 | -0.0625 | 102.4839
5.5 | 0.8488 | 0.00809 | -0.0623 | 104.9197
6 | 0.8998 | 0.00852 | -0.0618 | 105.6103
6.5 | 0.9514 | 0.00877 | -0.0615 | 108.4835
7 | 1.0001 | 0.00911 | -0.0605 | 109.7805
7.5 | 1.0465 | 0.0096 | -0.059 | 109.0104
8 | 1.0975 | 0.01006 | -0.0587 | 109.0954
8.5 | 1.1464 | 0.0106 | -0.058 | 108.1509
9 | 1.1936 | 0.01127 | -0.0571 | 105.9095
9.5 | 1.2387 | 0.01214 | -0.0557 | 102.0346
10 | 1.2846 | 0.01283 | -0.0546 | 100.1247
10.5 | 1.3295 | 0.01357 | -0.0533 | 97.9735
11 | 1.3717 | 0.0145 | -0.0517 | 94.6
11.5 | 1.4122 | 0.0155 | -0.0498 | 91.1097
12 | 1.4497 | 0.01668 | -0.0474 | 86.9125
12.5 | 1.4808 | 0.01787 | -0.0438 | 82.8651
13 | 1.5064 | 0.01936 | -0.0396 | 77.8099
13.5 | 1.5287 | 0.02118 | -0.0351 | 72.1766
14 | 1.5493 | 0.02307 | -0.0309 | 67.1565
14.5 | 1.5663 | 0.02523 | -0.0265 | 62.0809
15 | 1.574 | 0.02821 | -0.0216 | 55.7958
15.5 | 1.578 | 0.03153 | -0.017 | 50.0476
16 | 1.573 | 0.03581 | -0.0125 | 43.9263
16.5 | 1.5606 | 0.04107 | -0.0088 | 37.9985
17 | 1.5243 | 0.04951 | -0.0061 | 30.7877
17.5 | 1.4886 | 0.0593 | -0.0064 | 25.1029
18 | 1.4422 | 0.07299 | -0.0114 | 19.7589
18.5 | 1.3832 | 0.0933 | -0.0236 | 14.8253

## 75. Re 5M Mach 0.10 (1)
BIGFOIL.COM POLAR EXPORT
NACA66A309
NACA66A309 |  |  |  | Cl Max: | 0.975 | at alpha= | 7.5 | deg
JavaFoil+Calcfoil stall+Eppler ext transition |  |  |  | L/D Max: | 148.947 | at alpha= | 1.5 | deg
Re: | 5000000 |  |  | Cd Min: | 0.00299 | at alpha= | -0.5 | deg
Mach: | 0.1 |  |  | Cl=0 at alpha= | -2.4138 | deg
|  |  |  | @ Cl=0.1, Cd= | 0.0048642
|  |  |  | @ Cl=0.4, Cd= | 0.00308
|  |  |  | @ Cl=0.6, Cd= | 0.08526
alpha (deg) | Cl | Cd | Cm | Cl/Cd
-15 | -0.268 | 0.11085 | -0.018 | -2.421
-14.5 | -0.289 | 0.10543 | -0.019 | -2.739
-14 | -0.31 | 0.09971 | -0.019 | -3.109
-13.5 | -0.332 | 0.09196 | -0.019 | -3.608
-13 | -0.353 | 0.08875 | -0.019 | -3.983
-12.5 | -0.375 | 0.08383 | -0.02 | -4.471
-12 | -0.395 | 0.07954 | -0.02 | -4.969
-11.5 | -0.414 | 0.0754 | -0.02 | -5.49
-11 | -0.43 | 0.0699 | -0.02 | -6.154
-10.5 | -0.439 | 0.06638 | -0.021 | -6.618
-10 | -0.442 | 0.0622 | -0.021 | -7.105
-9.5 | -0.441 | 0.05879 | -0.021 | -7.494
-9 | -0.435 | 0.05479 | -0.022 | -7.94
-8.5 | -0.425 | 0.05229 | -0.022 | -8.126
-8 | -0.41 | 0.04865 | -0.023 | -8.432
-7.5 | -0.391 | 0.04528 | -0.024 | -8.639
-7 | -0.371 | 0.03939 | -0.03 | -9.421
-6.5 | -0.42 | 0.00674 | -0.051 | -62.288
-6 | -0.379 | 0.00653 | -0.052 | -58.123
-5.5 | -0.335 | 0.00627 | -0.052 | -53.372
-5 | -0.286 | 0.00596 | -0.053 | -48.007
-4.5 | -0.235 | 0.00579 | -0.054 | -40.585
-4 | -0.181 | 0.00558 | -0.054 | -32.469
-3.5 | -0.125 | 0.0054 | -0.055 | -23.217
-3 | -0.068 | 0.00524 | -0.056 | -13.02
-2.5 | -0.01 | 0.00511 | -0.057 | -2.011
-2 | 0.048 | 0.00497 | -0.057 | 9.679
-1.5 | 0.107 | 0.00485 | -0.058 | 22.024
-1 | 0.165 | 0.00474 | -0.059 | 34.878
-0.5 | 0.225 | 0.00299 | -0.059 | 75.124
0 | 0.283 | 0.00299 | -0.06 | 94.623
0.5 | 0.342 | 0.00303 | -0.061 | 112.916
1 | 0.4 | 0.00308 | -0.061 | 129.991
1.5 | 0.458 | 0.00307 | -0.062 | 148.947
2 | 0.515 | 0.00348 | -0.063 | 147.892
2.5 | 0.572 | 0.0058 | -0.063 | 98.578
3 | 0.627 | 0.00596 | -0.064 | 105.354
3.5 | 0.681 | 0.00616 | -0.065 | 110.591
4 | 0.733 | 0.00636 | -0.066 | 115.282
4.5 | 0.782 | 0.00658 | -0.066 | 118.835
5 | 0.827 | 0.00852 | -0.067 | 97.101
5.5 | 0.868 | 0.00888 | -0.068 | 97.793
6 | 0.904 | 0.00931 | -0.068 | 97.112
6.5 | 0.935 | 0.00974 | -0.069 | 95.968
7 | 0.96 | 0.01023 | -0.069 | 93.804
7.5 | 0.975 | 0.01073 | -0.07 | 90.932
8 | 0.975 | 0.01123 | -0.071 | 86.824
8.5 | 0.964 | 0.01166 | -0.071 | 82.706
9 | 0.767 | 0.0552 | -0.034 | 13.898
9.5 | 0.746 | 0.05828 | -0.035 | 12.798
10 | 0.718 | 0.06289 | -0.035 | 11.41
10.5 | 0.684 | 0.06787 | -0.034 | 10.084
11 | 0.649 | 0.07203 | -0.034 | 9.005
11.5 | 0.611 | 0.07615 | -0.034 | 8.02
12 | 0.572 | 0.0797 | -0.036 | 7.176
12.5 | 0.533 | 0.08526 | -0.036 | 6.248

## 76. Re 5M Mach 0.10 (2)
BIGFOIL.COM POLAR EXPORT
NACA66A309
NACA66A309 |  |  |  | Cl Max: | 1.538 | at alpha= | 14.5 | deg
XFOIL ncrit=9 |  |  |  | L/D Max: | 121.724 | at alpha= | 1 | deg
Re: | 5000000 |  |  | Cd Min: | 0.2542 | at alpha= | 19.5 | deg
Mach: | 0.1 |  |  | Cl=0 at alpha= | -2.4675 | deg
|  |  |  | @ Cl=0.1, Cd= | 0.0049551
|  |  |  | @ Cl=0.4, Cd= | 0.0034945
|  |  |  | @ Cl=0.6, Cd= | 0.0067637
alpha (deg) | Cl | Cd | Cm | Cl/Cd
-12 | -1.008 | 0.01911 | -0.0642 | -52.7473
-11.5 | -0.9699 | 0.01652 | -0.0627 | -58.7107
-11 | -0.9248 | 0.01482 | -0.0618 | -62.4022
-10.5 | -0.8769 | 0.01345 | -0.0611 | -65.197
-10 | -0.8264 | 0.01247 | -0.0607 | -66.2711
-9.5 | -0.7743 | 0.01171 | -0.0605 | -66.123
-9 | -0.7213 | 0.01104 | -0.0604 | -65.3351
-8.5 | -0.6663 | 0.01077 | -0.0606 | -61.8663
-8 | -0.6174 | 0.00913 | -0.0598 | -67.6232
-7.5 | -0.5631 | 0.00855 | -0.0599 | -65.8596
-7 | -0.5084 | 0.00806 | -0.06 | -63.0769
-6.5 | -0.4536 | 0.0076 | -0.0601 | -59.6842
-6 | -0.3977 | 0.00727 | -0.0604 | -54.7043
-5.5 | -0.3427 | 0.00677 | -0.0605 | -50.6204
-5 | -0.287 | 0.00636 | -0.0608 | -45.1258
-4.5 | -0.2307 | 0.00606 | -0.0611 | -38.0693
-4 | -0.1743 | 0.00581 | -0.0615 | -30
-3.5 | -0.1176 | 0.00555 | -0.0619 | -21.1892
-3 | -0.0609 | 0.00537 | -0.0623 | -11.3408
-2.5 | -0.0037 | 0.00521 | -0.0629 | -0.71017
-1.5 | 0.1102 | 0.00493 | -0.0638 | 22.3529
-1 | 0.1668 | 0.00468 | -0.0643 | 35.641
-0.5 | 0.2222 | 0.00406 | -0.0648 | 54.7291
0 | 0.2767 | 0.00322 | -0.0654 | 85.9317
0.5 | 0.3329 | 0.00298 | -0.0658 | 111.7114
1 | 0.3883 | 0.00319 | -0.066 | 121.7241
1.5 | 0.4348 | 0.0044 | -0.0648 | 98.8182
2 | 0.4828 | 0.00538 | -0.0639 | 89.7398
2.5 | 0.5316 | 0.00625 | -0.0631 | 85.056
3 | 0.5846 | 0.00669 | -0.0629 | 87.3842
3.5 | 0.6389 | 0.00695 | -0.0628 | 91.9281
4 | 0.6935 | 0.0072 | -0.0629 | 96.3194
4.5 | 0.747 | 0.00751 | -0.0627 | 99.4674
5 | 0.8005 | 0.0078 | -0.0626 | 102.6282
5.5 | 0.8533 | 0.00814 | -0.0623 | 104.828
6 | 0.9047 | 0.00856 | -0.0618 | 105.6893
6.5 | 0.9566 | 0.00883 | -0.0614 | 108.3352
7 | 1.0055 | 0.0092 | -0.0603 | 109.2935
7.5 | 1.0523 | 0.00967 | -0.0587 | 108.8211
8 | 1.1034 | 0.01018 | -0.0582 | 108.389
8.5 | 1.1524 | 0.01076 | -0.0574 | 107.1004
9 | 1.1987 | 0.0116 | -0.056 | 103.3362
9.5 | 1.2454 | 0.01235 | -0.0547 | 100.8421
10 | 1.291 | 0.01314 | -0.0533 | 98.2496
10.5 | 1.335 | 0.01405 | -0.0517 | 95.0178
11 | 1.3764 | 0.01515 | -0.0496 | 90.8515
11.5 | 1.416 | 0.01632 | -0.0473 | 86.7647
12 | 1.4506 | 0.01772 | -0.0442 | 81.8623
12.5 | 1.4784 | 0.01915 | -0.0399 | 77.201
13 | 1.5012 | 0.02104 | -0.0351 | 71.3498
13.5 | 1.5173 | 0.02353 | -0.0299 | 64.4836
14 | 1.5312 | 0.02608 | -0.0249 | 58.7117
14.5 | 1.538 | 0.02919 | -0.0198 | 52.6893
15 | 1.5301 | 0.03371 | -0.0141 | 45.3901
15.5 | 1.5148 | 0.03911 | -0.0092 | 38.7318
16 | 1.4876 | 0.04618 | -0.0056 | 32.2131
16.5 | 1.4502 | 0.05542 | -0.0045 | 26.1674
17 | 1.3876 | 0.07046 | -0.0088 | 19.6934
17.5 | 1.333 | 0.08917 | -0.0199 | 14.949
18.5 | 0.9392 | 0.24049 | -0.1007 | 3.9054
19 | 0.9547 | 0.24711 | -0.1051 | 3.8635
19.5 | 0.9699 | 0.2542 | -0.1097 | 3.8155

## 77. Re 5M Mach 0.25 (1)
BIGFOIL.COM POLAR EXPORT
NACA66A309
NACA66A309 |  |  |  | Cl Max: | 0.95 | at alpha= | 7 | deg
JavaFoil+Calcfoil stall+Eppler ext transition |  |  |  | L/D Max: | 152.207 | at alpha= | 1.5 | deg
Re: | 5000000 |  |  | Cd Min: | 0.00299 | at alpha= | -0.5 | deg
Mach: | 0.25 |  |  | Cl=0 at alpha= | -2.4083 | deg
|  |  |  | @ Cl=0.1, Cd= | 0.0048613
|  |  |  | @ Cl=0.4, Cd= | 0.08257
|  |  |  | @ Cl=0.6, Cd= | 0.08257
alpha (deg) | Cl | Cd | Cm | Cl/Cd
-13.5 | -0.063 | 0.09294 | -0.021 | -0.674
-13 | -0.06 | 0.08597 | -0.021 | -0.696
-12.5 | -0.057 | 0.08457 | -0.021 | -0.674
-12 | -0.146 | 0.08131 | -0.021 | -1.792
-11.5 | -0.211 | 0.07523 | -0.021 | -2.804
-11 | -0.265 | 0.07077 | -0.021 | -3.743
-10.5 | -0.305 | 0.06702 | -0.021 | -4.555
-10 | -0.334 | 0.06332 | -0.022 | -5.282
-9.5 | -0.357 | 0.05995 | -0.022 | -5.954
-9 | -0.372 | 0.05698 | -0.022 | -6.532
-8.5 | -0.38 | 0.05308 | -0.022 | -7.158
-8 | -0.38 | 0.04959 | -0.023 | -7.66
-7.5 | -0.372 | 0.04637 | -0.023 | -8.02
-7 | -0.357 | 0.04303 | -0.025 | -8.296
-6.5 | -0.335 | 0.04048 | -0.026 | -8.27
-6 | -0.38 | 0.0065 | -0.053 | -58.372
-5.5 | -0.338 | 0.00636 | -0.054 | -53.138
-5 | -0.291 | 0.00611 | -0.055 | -47.587
-4.5 | -0.24 | 0.00586 | -0.055 | -40.912
-4 | -0.185 | 0.00563 | -0.056 | -32.879
-3.5 | -0.128 | 0.00545 | -0.057 | -23.568
-3 | -0.07 | 0.00524 | -0.057 | -13.354
-2.5 | -0.011 | 0.00511 | -0.058 | -2.065
-2 | 0.049 | 0.00497 | -0.059 | 9.942
-1.5 | 0.11 | 0.00484 | -0.06 | 22.635
-1 | 0.17 | 0.00475 | -0.06 | 35.818
-0.5 | 0.231 | 0.00299 | -0.061 | 77.079
0 | 0.291 | 0.003 | -0.062 | 96.99
0.5 | 0.351 | 0.00302 | -0.062 | 116.452
1 | 0.411 | 0.00307 | -0.063 | 133.817
1.5 | 0.47 | 0.00309 | -0.064 | 152.207
2 | 0.529 | 0.00356 | -0.065 | 148.826
2.5 | 0.587 | 0.00582 | -0.065 | 100.876
3 | 0.644 | 0.00601 | -0.066 | 107.213
3.5 | 0.699 | 0.00622 | -0.067 | 112.392
4 | 0.751 | 0.00642 | -0.067 | 116.894
4.5 | 0.799 | 0.00837 | -0.068 | 95.441
5 | 0.843 | 0.00875 | -0.069 | 96.285
5.5 | 0.881 | 0.00918 | -0.069 | 95.977
6 | 0.912 | 0.0096 | -0.07 | 95.009
6.5 | 0.936 | 0.01012 | -0.071 | 92.468
7 | 0.95 | 0.01067 | -0.071 | 89.01
7.5 | 0.95 | 0.01119 | -0.072 | 84.938
8 | 0.751 | 0.04964 | -0.034 | 15.118
8.5 | 0.717 | 0.05327 | -0.034 | 13.463
9 | 0.672 | 0.05649 | -0.035 | 11.894
9.5 | 0.614 | 0.06086 | -0.034 | 10.08
10 | 0.545 | 0.06571 | -0.034 | 8.297
10.5 | 0.469 | 0.07025 | -0.034 | 6.67
11 | 0.385 | 0.07641 | -0.034 | 5.042
11.5 | 0.295 | 0.08064 | -0.035 | 3.659
12 | 0.187 | 0.08257 | -0.037 | 2.265

## 78. Re 5M Mach 0.25 (2)
BIGFOIL.COM POLAR EXPORT
NACA66A309
NACA66A309 |  |  |  | Cl Max: | 1.2974 | at alpha= | 10 | deg
XFOIL ncrit=9 |  |  |  | L/D Max: | 125.58 | at alpha= | 1 | deg
Re: | 5000000 |  |  | Cd Min: | 0.24059 | at alpha= | -20 | deg
Mach: | 0.25 |  |  | Cl=0 at alpha= | -2.4677 | deg
|  |  |  | @ Cl=0.1, Cd= | 0.0049836
|  |  |  | @ Cl=0.4, Cd= | 0.0031879
|  |  |  | @ Cl=0.6, Cd= | 0.0067659
alpha (deg) | Cl | Cd | Cm | Cl/Cd
-20 | -0.6815 | 0.24059 | 0.027 | -2.8326
-19.5 | -0.664 | 0.2338 | 0.0227 | -2.84
-19 | -0.6463 | 0.22749 | 0.0184 | -2.841
-18.5 | -0.6289 | 0.22046 | 0.0142 | -2.8527
-18 | -0.6115 | 0.21387 | 0.0101 | -2.8592
-17.5 | -0.5941 | 0.2071 | 0.0061 | -2.8687
-17 | -0.5769 | 0.20001 | 0.0021 | -2.8844
-16.5 | -0.56 | 0.1923 | -0.0017 | -2.9121
-16 | -0.5448 | 0.18408 | -0.0055 | -2.9596
-15.5 | -0.5325 | 0.17613 | -0.0092 | -3.0233
-15 | -0.5158 | 0.16925 | -0.0126 | -3.0476
-14.5 | -0.5071 | 0.16055 | -0.0163 | -3.1585
-14 | -0.4933 | 0.1543 | -0.0192 | -3.197
-12.5 | -0.4544 | 0.12582 | -0.0353 | -3.6115
-12 | -0.4433 | 0.11294 | -0.0449 | -3.9251
-11.5 | -0.4289 | 0.10633 | -0.0489 | -4.0337
-11 | -0.4181 | 0.10005 | -0.0518 | -4.1789
-10.5 | -0.4165 | 0.09158 | -0.0557 | -4.5479
-10 | -0.4223 | 0.08205 | -0.0602 | -5.1469
-9.5 | -0.4301 | 0.07292 | -0.0649 | -5.8982
-9 | -0.4467 | 0.0634 | -0.0721 | -7.0457
-8.5 | -0.5043 | 0.05104 | -0.0749 | -9.8805
-8 | -0.6289 | 0.01352 | -0.0671 | -46.5163
-7.5 | -0.5827 | 0.01019 | -0.0654 | -57.1835
-7 | -0.5257 | 0.00941 | -0.0648 | -55.8661
-6.5 | -0.4689 | 0.00858 | -0.0643 | -54.6503
-6 | -0.4121 | 0.00779 | -0.0639 | -52.9012
-5.5 | -0.3541 | 0.00734 | -0.0638 | -48.2425
-5 | -0.2973 | 0.00659 | -0.0635 | -45.1138
-4.5 | -0.2389 | 0.00624 | -0.0636 | -38.2853
-4 | -0.1803 | 0.00591 | -0.0638 | -30.5076
-3.5 | -0.1215 | 0.00569 | -0.0641 | -21.3533
-3 | -0.0629 | 0.0054 | -0.0644 | -11.6481
-2.5 | -0.0038 | 0.00527 | -0.0649 | -0.72106
-2 | 0.055 | 0.00506 | -0.0653 | 10.8696
-1.5 | 0.1139 | 0.00496 | -0.0658 | 22.9637
-1 | 0.1724 | 0.00476 | -0.0663 | 36.2185
-0.5 | 0.2294 | 0.00412 | -0.0668 | 55.6796
0 | 0.2855 | 0.00326 | -0.0674 | 87.5767
0.5 | 0.3434 | 0.00299 | -0.0678 | 114.8495
1 | 0.4006 | 0.00319 | -0.068 | 125.5799
1.5 | 0.4474 | 0.00445 | -0.0666 | 100.5393
2 | 0.4957 | 0.0055 | -0.0654 | 90.1273
2.5 | 0.5455 | 0.00639 | -0.0643 | 85.3678
3 | 0.6006 | 0.00677 | -0.0641 | 88.7149
3.5 | 0.6565 | 0.00707 | -0.0639 | 92.8571
4 | 0.7129 | 0.00731 | -0.0638 | 97.5239
4.5 | 0.7678 | 0.00768 | -0.0633 | 99.974
5 | 0.8234 | 0.00799 | -0.0629 | 103.0538
5.5 | 0.8772 | 0.00844 | -0.0622 | 103.9336
6.5 | 0.9845 | 0.00922 | -0.0603 | 106.7787
7 | 1.0332 | 0.00984 | -0.0583 | 105
7.5 | 1.0834 | 0.0103 | -0.0564 | 105.1845
8 | 1.1336 | 0.01107 | -0.0546 | 102.4029
8.5 | 1.1786 | 0.0124 | -0.0519 | 95.0484
9 | 1.2252 | 0.01363 | -0.0494 | 89.8899
9.5 | 1.2656 | 0.01582 | -0.0459 | 80
10 | 1.2974 | 0.01963 | -0.0415 | 66.0927
10.5 | 1.2629 | 0.03373 | -0.0303 | 37.4414
11 | 1.1663 | 0.04753 | -0.0137 | 24.5382
11.5 | 1.1191 | 0.05557 | -0.0071 | 20.1386
12 | 1.0552 | 0.06726 | -0.0057 | 15.6884
12.5 | 1.0195 | 0.07824 | -0.01 | 13.0304
13 | 0.9848 | 0.09513 | -0.0222 | 10.3521
13.5 | 0.9179 | 0.12785 | -0.0434 | 7.1795
14 | 0.8738 | 0.15266 | -0.0565 | 5.7238
14.5 | 0.864 | 0.16875 | -0.0645 | 5.12
15 | 0.8689 | 0.18025 | -0.0703 | 4.8205

## 79. Re 5M Mach 0.50 (1)
BIGFOIL.COM POLAR EXPORT
NACA66A309
NACA66A309 |  |  |  | Cl Max: | 1.165 | at alpha= | 20 | deg
JavaFoil+Calcfoil stall+Eppler ext transition |  |  |  | L/D Max: | 167.257 | at alpha= | 1.5 | deg
Re: | 5000000 |  |  | Cd Min: | 0.00298 | at alpha= | -0.5 | deg
Mach: | 0.5 |  |  | Cl=0 at alpha= | -2.4104 | deg
|  |  |  | @ Cl=0.1, Cd= | 0.004909
|  |  |  | @ Cl=0.4, Cd= | 0.0030442
|  |  |  | @ Cl=0.6, Cd= | 0.052828
alpha (deg) | Cl | Cd | Cm | Cl/Cd
-20 | -0.933 | 0.15772 | -0.022 | -5.913
-19.5 | -0.906 | 0.15363 | -0.022 | -5.9
-19 | -0.881 | 0.14818 | -0.022 | -5.942
-18.5 | -0.855 | 0.14128 | -0.023 | -6.051
-18 | -0.83 | 0.13768 | -0.023 | -6.026
-17.5 | -0.802 | 0.13654 | -0.023 | -5.873
-17 | -0.775 | 0.13175 | -0.023 | -5.883
-16.5 | -0.749 | 0.12515 | -0.023 | -5.985
-16 | -0.723 | 0.11931 | -0.023 | -6.06
-15.5 | -0.697 | 0.11311 | -0.024 | -6.162
-15 | -0.67 | 0.1124 | -0.024 | -5.963
-14.5 | -0.644 | 0.10168 | -0.024 | -6.33
-14 | -0.618 | 0.09413 | -0.025 | -6.562
-13.5 | -0.592 | 0.08736 | -0.025 | -6.772
-13 | -0.565 | 0.08109 | -0.026 | -6.973
-12.5 | -0.54 | 0.07561 | -0.027 | -7.141
-12 | -0.511 | 0.08896 | -0.024 | -5.74
-11.5 | -0.484 | 0.07792 | -0.025 | -6.216
-11 | -0.458 | 0.0705 | -0.026 | -6.498
-10.5 | -0.432 | 0.06491 | -0.026 | -6.652
-10 | -0.406 | 0.05991 | -0.028 | -6.776
-9.5 | -0.381 | 0.05478 | -0.03 | -6.948
-9 | -0.374 | 0.03416 | -0.042 | -10.944
-8.5 | -0.324 | 0.05963 | -0.025 | -5.44
-8 | -0.298 | 0.052 | -0.026 | -5.727
-7.5 | -0.271 | 0.04778 | -0.026 | -5.677
-7 | -0.245 | 0.04405 | -0.028 | -5.563
-6.5 | -0.219 | 0.04062 | -0.03 | -5.383
-6 | -0.191 | 0.04071 | -0.027 | -4.698
-5.5 | -0.165 | 0.03894 | -0.027 | -4.224
-5 | -0.218 | 0.03658 | -0.027 | -5.972
-4.5 | -0.201 | 0.03288 | -0.032 | -6.122
-4 | -0.2 | 0.00589 | -0.063 | -33.943
-3.5 | -0.141 | 0.00565 | -0.063 | -24.992
-3 | -0.078 | 0.00541 | -0.064 | -14.359
-2.5 | -0.012 | 0.00519 | -0.065 | -2.265
-2 | 0.055 | 0.00505 | -0.066 | 10.896
-1.5 | 0.122 | 0.00484 | -0.067 | 25.276
-1 | 0.19 | 0.00476 | -0.067 | 39.916
-0.5 | 0.258 | 0.00298 | -0.068 | 86.438
0 | 0.325 | 0.00301 | -0.069 | 108.035
0.5 | 0.393 | 0.00304 | -0.07 | 129.285
1 | 0.46 | 0.00308 | -0.071 | 149.285
1.5 | 0.525 | 0.00314 | -0.071 | 167.257
2 | 0.59 | 0.00742 | -0.072 | 79.419
2.5 | 0.653 | 0.00771 | -0.073 | 84.771
3 | 0.715 | 0.00814 | -0.074 | 87.812
3.5 | 0.772 | 0.0085 | -0.074 | 90.838
4 | 0.821 | 0.00896 | -0.075 | 91.625
4.5 | 0.856 | 0.00955 | -0.076 | 89.667
5 | 0.867 | 0.01021 | -0.077 | 84.935
5.5 | 0.812 | 0.01074 | -0.077 | 75.603
6 | 0.445 | 0.04024 | -0.038 | 11.065
6.5 | 0.47 | 0.04459 | -0.035 | 10.55
7 | 0.611 | 0.01238 | -0.079 | 49.368
7.5 | 0.524 | 0.04768 | -0.04 | 10.989
8 | 0.549 | 0.05171 | -0.039 | 10.618
8.5 | 0.574 | 0.06016 | -0.037 | 9.544
9 | 0.735 | 0.01476 | -0.082 | 49.781
9.5 | 0.763 | 0.01592 | -0.082 | 47.932
10 | 0.656 | 0.06243 | -0.046 | 10.501
10.5 | 0.679 | 0.06862 | -0.042 | 9.889
11 | 0.704 | 0.07953 | -0.042 | 8.848
11.5 | 0.747 | 0.06372 | -0.058 | 11.73
12 | 0.759 | 0.07658 | -0.048 | 9.905
12.5 | 0.782 | 0.08334 | -0.047 | 9.389
13 | 0.807 | 0.09091 | -0.046 | 8.879
13.5 | 0.833 | 0.10049 | -0.047 | 8.289
14 | 0.858 | 0.10279 | -0.048 | 8.349
14.5 | 0.883 | 0.10864 | -0.048 | 8.129
15 | 0.908 | 0.11257 | -0.048 | 8.067
15.5 | 0.935 | 0.11653 | -0.051 | 8.026
16 | 0.963 | 0.1237 | -0.054 | 7.785
16.5 | 0.985 | 0.12458 | -0.052 | 7.904
17 | 1.01 | 0.12934 | -0.052 | 7.809
17.5 | 1.037 | 0.1331 | -0.055 | 7.794
18 | 1.066 | 0.14009 | -0.058 | 7.608
18.5 | 1.086 | 0.14276 | -0.056 | 7.611
19 | 1.111 | 0.14644 | -0.056 | 7.588
19.5 | 1.136 | 0.15074 | -0.057 | 7.536
20 | 1.165 | 0.15648 | -0.06 | 7.444

## 80. Re 5M Mach 0.50 (2)
BIGFOIL.COM POLAR EXPORT
NACA66A309
NACA66A309 |  |  |  | Cl Max: | 1.1092 | at alpha= | 20 | deg
XFOIL ncrit=9 |  |  |  | L/D Max: | 143.239 | at alpha= | 1 | deg
Re: | 5000000 |  |  | Cd Min: | 0.30017 | at alpha= | 20 | deg
Mach: | 0.5 |  |  | Cl=0 at alpha= | -99 | deg
|  |  |  | @ Cl=0.1, Cd= | 0.00339
|  |  |  | @ Cl=0.4, Cd= | 0.0030785
|  |  |  | @ Cl=0.6, Cd= | 0.0068255
alpha (deg) | Cl | Cd | Cm | Cl/Cd
0 | 0.3245 | 0.00339 | -0.0762 | 95.7227
0.5 | 0.3899 | 0.00306 | -0.0766 | 127.4183
1 | 0.4555 | 0.00318 | -0.0769 | 143.239
1.5 | 0.5014 | 0.00473 | -0.0739 | 106.0042
2 | 0.5488 | 0.00605 | -0.071 | 90.7107
2.5 | 0.6036 | 0.00688 | -0.0691 | 87.7326
3 | 0.6664 | 0.00721 | -0.0683 | 92.4272
3.5 | 0.7295 | 0.00754 | -0.0672 | 96.7507
4 | 0.7905 | 0.00804 | -0.0654 | 98.3209
4.5 | 0.8523 | 0.0085 | -0.0634 | 100.2706
5 | 0.9099 | 0.00926 | -0.0601 | 98.2613
5.5 | 0.9618 | 0.01042 | -0.0554 | 92.3033
6.5 | 1.0388 | 0.02237 | -0.0427 | 46.4372
7 | 1.041 | 0.03029 | -0.0329 | 34.3678
7.5 | 1.0257 | 0.0371 | -0.0224 | 27.6469
8 | 0.991 | 0.0431 | -0.0115 | 22.993
8.5 | 0.956 | 0.05011 | -0.0053 | 19.078
9 | 0.9198 | 0.05886 | -0.004 | 15.6269
9.5 | 0.8866 | 0.06992 | -0.0083 | 12.6802
10 | 0.8633 | 0.08542 | -0.0204 | 10.1065
10.5 | 0.8516 | 0.10056 | -0.031 | 8.4686
11 | 0.844 | 0.11376 | -0.039 | 7.4191
11.5 | 0.8364 | 0.12761 | -0.0471 | 6.5543
12 | 0.8382 | 0.13972 | -0.0538 | 5.9991
12.5 | 0.8447 | 0.1512 | -0.06 | 5.5866
13 | 0.8535 | 0.16247 | -0.0662 | 5.2533
13.5 | 0.8644 | 0.17359 | -0.0722 | 4.9795
14 | 0.8786 | 0.18422 | -0.0779 | 4.7693
14.5 | 0.894 | 0.19466 | -0.0836 | 4.5926
15 | 0.9114 | 0.20441 | -0.0891 | 4.4587
15.5 | 0.9298 | 0.21382 | -0.0945 | 4.3485
16 | 0.9481 | 0.22383 | -0.1001 | 4.2358
16.5 | 0.9636 | 0.2357 | -0.1061 | 4.0882
17 | 0.9834 | 0.24531 | -0.1116 | 4.0088
17.5 | 1.0039 | 0.25492 | -0.1171 | 3.9381
18 | 1.0248 | 0.26435 | -0.1226 | 3.8767
18.5 | 1.0466 | 0.27369 | -0.128 | 3.824
19 | 1.0676 | 0.28268 | -0.1335 | 3.7767
19.5 | 1.0885 | 0.29156 | -0.1391 | 3.7334
20 | 1.1092 | 0.30017 | -0.1447 | 3.6952

## 81. Re 6M Mach 0.00 (1)
BIGFOIL.COM POLAR EXPORT
NACA66A309
NACA66A309 |  |  |  | Cl Max: | 0.981 | at alpha= | 8 | deg
JavaFoil+Calcfoil stall+Eppler ext transition |  |  |  | L/D Max: | 133.712 | at alpha= | 1 | deg
Re: | 6000000 |  |  | Cd Min: | 0.00294 | at alpha= | -0.5 | deg
Mach: | 0 |  |  | Cl=0 at alpha= | -2.4138 | deg
|  |  |  | @ Cl=0.1, Cd= | 0.0047045
|  |  |  | @ Cl=0.4, Cd= | 0.0029968
|  |  |  | @ Cl=0.6, Cd= | 0.08936
alpha (deg) | Cl | Cd | Cm | Cl/Cd
-12 | -0.42 | 0.07777 | -0.02 | -5.403
-11.5 | -0.436 | 0.07447 | -0.02 | -5.848
-11 | -0.448 | 0.06917 | -0.02 | -6.482
-10.5 | -0.454 | 0.0652 | -0.021 | -6.97
-10 | -0.454 | 0.06112 | -0.021 | -7.431
-9.5 | -0.45 | 0.05799 | -0.022 | -7.763
-9 | -0.442 | 0.05464 | -0.022 | -8.095
-8.5 | -0.43 | 0.05152 | -0.022 | -8.349
-8 | -0.414 | 0.04782 | -0.024 | -8.66
-7.5 | -0.394 | 0.04458 | -0.025 | -8.831
-7 | -0.456 | 0.00675 | -0.05 | -67.603
-6.5 | -0.42 | 0.0065 | -0.051 | -64.604
-6 | -0.379 | 0.00635 | -0.051 | -59.632
-5.5 | -0.334 | 0.00608 | -0.052 | -54.944
-5 | -0.285 | 0.00579 | -0.053 | -49.28
-4.5 | -0.234 | 0.00562 | -0.053 | -41.621
-4 | -0.18 | 0.00541 | -0.054 | -33.297
-3.5 | -0.125 | 0.00525 | -0.055 | -23.74
-3 | -0.068 | 0.0051 | -0.056 | -13.316
-2.5 | -0.01 | 0.00497 | -0.056 | -2.06
-2 | 0.048 | 0.00483 | -0.057 | 9.91
-1.5 | 0.106 | 0.00469 | -0.058 | 22.657
-1 | 0.165 | 0.00459 | -0.058 | 35.89
-0.5 | 0.223 | 0.00294 | -0.059 | 75.949
0 | 0.282 | 0.00296 | -0.06 | 95.055
0.5 | 0.34 | 0.00294 | -0.06 | 115.499
1 | 0.398 | 0.00298 | -0.061 | 133.712
1.5 | 0.455 | 0.00346 | -0.062 | 131.588
2 | 0.513 | 0.00388 | -0.063 | 132.165
2.5 | 0.569 | 0.00559 | -0.063 | 101.819
3 | 0.625 | 0.00573 | -0.064 | 108.946
3.5 | 0.678 | 0.00598 | -0.065 | 113.523
4 | 0.73 | 0.00616 | -0.065 | 118.472
4.5 | 0.778 | 0.00636 | -0.066 | 122.365
5 | 0.824 | 0.00661 | -0.067 | 124.747
5.5 | 0.866 | 0.00858 | -0.067 | 100.853
6 | 0.902 | 0.00899 | -0.068 | 100.35
6.5 | 0.934 | 0.00937 | -0.068 | 99.754
7 | 0.961 | 0.00981 | -0.069 | 97.899
7.5 | 0.978 | 0.0103 | -0.07 | 95.015
8 | 0.981 | 0.01081 | -0.07 | 90.736
8.5 | 0.974 | 0.0113 | -0.071 | 86.201
9 | 0.781 | 0.05351 | -0.038 | 14.595
9.5 | 0.763 | 0.05666 | -0.038 | 13.463
10 | 0.738 | 0.0615 | -0.036 | 11.996
10.5 | 0.709 | 0.06669 | -0.035 | 10.63
11 | 0.678 | 0.071 | -0.035 | 9.547
11.5 | 0.645 | 0.07405 | -0.037 | 8.71
12 | 0.61 | 0.07812 | -0.037 | 7.809
12.5 | 0.575 | 0.08272 | -0.037 | 6.948
13 | 0.539 | 0.08936 | -0.036 | 6.034

## 82. Re 6M Mach 0.00 (2)
BIGFOIL.COM POLAR EXPORT
NACA66A309
NACA66A309 |  |  |  | Cl Max: | 1.5773 | at alpha= | 15 | deg
XFOIL ncrit=9 |  |  |  | L/D Max: | 114.636 | at alpha= | 8 | deg
Re: | 6000000 |  |  | Cd Min: | 0.1045 | at alpha= | 18.5 | deg
Mach: | 0 |  |  | Cl=0 at alpha= | -2.4629 | deg
|  |  |  | @ Cl=0.1, Cd= | 0.0047946
|  |  |  | @ Cl=0.4, Cd= | 0.003944
|  |  |  | @ Cl=0.6, Cd= | 0.0065442
alpha (deg) | Cl | Cd | Cm | Cl/Cd
-13 | -1.0845 | 0.02139 | -0.0636 | -50.7013
-12.5 | -1.0585 | 0.01756 | -0.0612 | -60.279
-11.5 | -0.9761 | 0.01352 | -0.0589 | -72.1967
-11 | -0.9285 | 0.0123 | -0.0584 | -75.4878
-10.5 | -0.8783 | 0.01149 | -0.0582 | -76.4404
-10 | -0.8262 | 0.01091 | -0.0583 | -75.7287
-9.5 | -0.7733 | 0.01042 | -0.0584 | -74.2131
-9 | -0.7202 | 0.00994 | -0.0585 | -72.4547
-8.5 | -0.6656 | 0.00971 | -0.0589 | -68.5479
-8 | -0.6152 | 0.00849 | -0.0585 | -72.4617
-7.5 | -0.5619 | 0.00784 | -0.0585 | -71.6709
-7 | -0.5076 | 0.00742 | -0.0587 | -68.4097
-6.5 | -0.4525 | 0.00704 | -0.0591 | -64.2756
-6 | -0.3968 | 0.00681 | -0.0595 | -58.2673
-5.5 | -0.3409 | 0.00662 | -0.0599 | -51.4955
-5 | -0.2862 | 0.00606 | -0.0601 | -47.2277
-4.5 | -0.2303 | 0.00578 | -0.0605 | -39.8443
-4 | -0.174 | 0.00555 | -0.0609 | -31.3514
-3 | -0.061 | 0.00515 | -0.0619 | -11.8447
-2.5 | -0.0042 | 0.00505 | -0.0624 | -0.83168
-2 | 0.0524 | 0.00487 | -0.0629 | 10.7598
-1.5 | 0.1092 | 0.00478 | -0.0634 | 22.8452
-1 | 0.1658 | 0.00461 | -0.0639 | 35.9653
-0.5 | 0.2211 | 0.00409 | -0.0644 | 54.0587
0 | 0.2763 | 0.00347 | -0.065 | 79.6254
0.5 | 0.3312 | 0.00291 | -0.0655 | 113.8144
1 | 0.3823 | 0.00359 | -0.0651 | 106.4903
1.5 | 0.4308 | 0.00456 | -0.0643 | 94.4737
2 | 0.4801 | 0.0054 | -0.0637 | 88.9074
2.5 | 0.5301 | 0.00612 | -0.0631 | 86.6176
3 | 0.5837 | 0.00646 | -0.063 | 90.356
3.5 | 0.6379 | 0.00674 | -0.063 | 94.6439
4 | 0.6923 | 0.00694 | -0.0632 | 99.755
4.5 | 0.7456 | 0.00728 | -0.0631 | 102.4176
5 | 0.7993 | 0.00751 | -0.0631 | 106.4314
5.5 | 0.8518 | 0.00786 | -0.0629 | 108.3715
6.5 | 0.956 | 0.0085 | -0.0624 | 112.4706
7 | 1.0059 | 0.00889 | -0.0617 | 113.1496
7.5 | 1.0533 | 0.00927 | -0.0605 | 113.6246
8 | 1.1028 | 0.00962 | -0.0597 | 114.6362
8.5 | 1.1517 | 0.01018 | -0.0591 | 113.1336
9 | 1.1979 | 0.01099 | -0.0578 | 108.9991
9.5 | 1.2461 | 0.01153 | -0.0571 | 108.0746
10 | 1.2927 | 0.01218 | -0.0561 | 106.133
10.5 | 1.3377 | 0.01292 | -0.0548 | 103.5372
11 | 1.3804 | 0.01383 | -0.0532 | 99.812
11.5 | 1.4213 | 0.01484 | -0.0513 | 95.7749
12 | 1.4593 | 0.01603 | -0.049 | 91.0356
12.5 | 1.4934 | 0.01726 | -0.046 | 86.5238
13 | 1.5184 | 0.01876 | -0.0415 | 80.9382
13.5 | 1.5403 | 0.02053 | -0.0368 | 75.0268
14 | 1.5586 | 0.02259 | -0.0321 | 68.9951
14.5 | 1.5752 | 0.02472 | -0.0276 | 63.7217
15 | 1.5773 | 0.02813 | -0.022 | 56.0718
15.5 | 1.5732 | 0.0321 | -0.0166 | 49.0093
16 | 1.5652 | 0.03662 | -0.012 | 42.7417
16.5 | 1.5332 | 0.04391 | -0.0076 | 34.9169
17 | 1.4916 | 0.05334 | -0.0058 | 27.964
17.5 | 1.438 | 0.06658 | -0.0086 | 21.5981
18 | 1.3799 | 0.0848 | -0.0183 | 16.2724
18.5 | 1.3384 | 0.1045 | -0.0314 | 12.8077

## 83. Re 6M Mach 0.10 (1)
BIGFOIL.COM POLAR EXPORT
NACA66A309
NACA66A309 |  |  |  | Cl Max: | 0.976 | at alpha= | 7.5 | deg
JavaFoil+Calcfoil stall+Eppler ext transition |  |  |  | L/D Max: | 133.069 | at alpha= | 1 | deg
Re: | 6000000 |  |  | Cd Min: | 0.00293 | at alpha= | -0.5 | deg
Mach: | 0.1 |  |  | Cl=0 at alpha= | -2.4138 | deg
|  |  |  | @ Cl=0.1, Cd= | 0.0047442
|  |  |  | @ Cl=0.4, Cd= | 0.00301
|  |  |  | @ Cl=0.6, Cd= | 0.08357
alpha (deg) | Cl | Cd | Cm | Cl/Cd
-12 | -0.395 | 0.07828 | -0.02 | -5.049
-11.5 | -0.414 | 0.07396 | -0.02 | -5.598
-11 | -0.43 | 0.06922 | -0.021 | -6.217
-10.5 | -0.439 | 0.06561 | -0.021 | -6.698
-10 | -0.442 | 0.06128 | -0.021 | -7.214
-9.5 | -0.441 | 0.05821 | -0.022 | -7.571
-9 | -0.435 | 0.05479 | -0.022 | -7.943
-8.5 | -0.425 | 0.05192 | -0.022 | -8.186
-8 | -0.41 | 0.04818 | -0.023 | -8.521
-7.5 | -0.391 | 0.04475 | -0.025 | -8.746
-7 | -0.455 | 0.00677 | -0.05 | -67.18
-6.5 | -0.42 | 0.00656 | -0.051 | -63.939
-6 | -0.379 | 0.00633 | -0.052 | -59.909
-5.5 | -0.335 | 0.00611 | -0.052 | -54.821
-5 | -0.286 | 0.00583 | -0.053 | -49.088
-4.5 | -0.235 | 0.0056 | -0.054 | -41.927
-4 | -0.181 | 0.00545 | -0.054 | -33.204
-3.5 | -0.125 | 0.00528 | -0.055 | -23.747
-3 | -0.068 | 0.00512 | -0.056 | -13.325
-2.5 | -0.01 | 0.00495 | -0.057 | -2.078
-2 | 0.048 | 0.00485 | -0.057 | 9.919
-1.5 | 0.107 | 0.00473 | -0.058 | 22.582
-1 | 0.165 | 0.00456 | -0.059 | 36.271
-0.5 | 0.225 | 0.00293 | -0.059 | 76.713
0 | 0.283 | 0.00295 | -0.06 | 95.987
0.5 | 0.342 | 0.00297 | -0.061 | 114.975
1 | 0.4 | 0.00301 | -0.061 | 133.069
1.5 | 0.458 | 0.00345 | -0.062 | 132.769
2 | 0.515 | 0.0039 | -0.063 | 131.951
2.5 | 0.572 | 0.00561 | -0.064 | 101.822
3 | 0.628 | 0.00578 | -0.064 | 108.511
3.5 | 0.682 | 0.00596 | -0.065 | 114.384
4 | 0.733 | 0.00614 | -0.066 | 119.303
4.5 | 0.782 | 0.00637 | -0.066 | 122.754
5 | 0.827 | 0.0066 | -0.067 | 125.349
5.5 | 0.868 | 0.00864 | -0.068 | 100.503
6 | 0.905 | 0.00902 | -0.068 | 100.295
6.5 | 0.935 | 0.00945 | -0.069 | 98.996
7 | 0.96 | 0.00987 | -0.069 | 97.341
7.5 | 0.976 | 0.0104 | -0.07 | 93.88
8 | 0.975 | 0.01093 | -0.071 | 89.267
8.5 | 0.965 | 0.01135 | -0.071 | 85.089
9 | 0.768 | 0.05427 | -0.036 | 14.155
9.5 | 0.747 | 0.05735 | -0.037 | 13.025
10 | 0.718 | 0.06189 | -0.036 | 11.605
10.5 | 0.685 | 0.06734 | -0.034 | 10.168
11 | 0.649 | 0.07139 | -0.035 | 9.09
11.5 | 0.611 | 0.07513 | -0.035 | 8.132
12 | 0.572 | 0.07876 | -0.036 | 7.267
12.5 | 0.533 | 0.08357 | -0.036 | 6.378

## 84. Re 6M Mach 0.10 (2)
BIGFOIL.COM POLAR EXPORT
NACA66A309
NACA66A309 |  |  |  | Cl Max: | 1.5451 | at alpha= | 14.5 | deg
XFOIL ncrit=9 |  |  |  | L/D Max: | 114.467 | at alpha= | 0.5 | deg
Re: | 6000000 |  |  | Cd Min: | 0.09647 | at alpha= | 17.5 | deg
Mach: | 0.1 |  |  | Cl=0 at alpha= | -2.4623 | deg
|  |  |  | @ Cl=0.1, Cd= | 0.0048039
|  |  |  | @ Cl=0.4, Cd= | 0.0038978
|  |  |  | @ Cl=0.6, Cd= | 0.0065409
alpha (deg) | Cl | Cd | Cm | Cl/Cd
-12.5 | -0.8178 | 0.04965 | -0.0779 | -16.4713
-12 | -1.016 | 0.01802 | -0.0634 | -56.3818
-11.5 | -0.9783 | 0.01523 | -0.0618 | -64.2351
-11 | -0.9338 | 0.01332 | -0.0607 | -70.1051
-10.5 | -0.8847 | 0.01215 | -0.0601 | -72.8148
-10 | -0.8329 | 0.01132 | -0.0598 | -73.5777
-9.5 | -0.7798 | 0.01068 | -0.0597 | -73.015
-9 | -0.7263 | 0.01012 | -0.0597 | -71.7688
-8.5 | -0.671 | 0.00986 | -0.0599 | -68.0527
-8 | -0.6192 | 0.00878 | -0.0596 | -70.5239
-7.5 | -0.566 | 0.00799 | -0.0594 | -70.8385
-7 | -0.5112 | 0.00753 | -0.0595 | -67.8884
-6.5 | -0.4557 | 0.00711 | -0.0597 | -64.0928
-6 | -0.3997 | 0.00684 | -0.06 | -58.4357
-5.5 | -0.3431 | 0.00667 | -0.0604 | -51.4393
-5 | -0.2881 | 0.0061 | -0.0606 | -47.2295
-4.5 | -0.2318 | 0.0058 | -0.0609 | -39.9655
-4 | -0.1751 | 0.00556 | -0.0613 | -31.4928
-3.5 | -0.1183 | 0.00539 | -0.0618 | -21.9481
-3 | -0.0614 | 0.00516 | -0.0622 | -11.8992
-2 | 0.0528 | 0.00487 | -0.0633 | 10.8419
-1.5 | 0.1099 | 0.00479 | -0.0638 | 22.9436
-1 | 0.1668 | 0.00461 | -0.0643 | 36.1822
-0.5 | 0.2225 | 0.0041 | -0.0648 | 54.2683
0 | 0.2779 | 0.00348 | -0.0654 | 79.8563
0.5 | 0.3331 | 0.00291 | -0.0659 | 114.4674
1 | 0.3844 | 0.00358 | -0.0654 | 107.3743
1.5 | 0.433 | 0.00457 | -0.0646 | 94.7484
2 | 0.4824 | 0.00542 | -0.0639 | 89.0037
2.5 | 0.5326 | 0.00615 | -0.0633 | 86.6016
3 | 0.5867 | 0.00647 | -0.0632 | 90.6801
3.5 | 0.6411 | 0.00676 | -0.0632 | 94.8373
4 | 0.696 | 0.00696 | -0.0634 | 100
5 | 0.8036 | 0.00754 | -0.0632 | 106.5782
5.5 | 0.8563 | 0.00791 | -0.0629 | 108.2554
6 | 0.9089 | 0.00825 | -0.0626 | 110.1697
6.5 | 0.9612 | 0.00856 | -0.0623 | 112.2897
7 | 1.0112 | 0.009 | -0.0615 | 112.3556
7.5 | 1.0594 | 0.00934 | -0.0602 | 113.4261
8 | 1.1089 | 0.00974 | -0.0593 | 113.8501
8.5 | 1.1578 | 0.01035 | -0.0584 | 111.8647
9 | 1.2045 | 0.01117 | -0.057 | 107.8335
9.5 | 1.2532 | 0.01172 | -0.0562 | 106.9283
10 | 1.2994 | 0.01247 | -0.0548 | 104.2021
10.5 | 1.3439 | 0.01335 | -0.0532 | 100.6667
11 | 1.3861 | 0.01438 | -0.0513 | 96.3908
11.5 | 1.4263 | 0.01553 | -0.049 | 91.8416
12 | 1.463 | 0.01694 | -0.0463 | 86.3636
12.5 | 1.4924 | 0.01839 | -0.0422 | 81.1528
13 | 1.5139 | 0.02033 | -0.0371 | 74.4663
13.5 | 1.5306 | 0.02268 | -0.0317 | 67.4868
14 | 1.5384 | 0.02574 | -0.0258 | 59.7669
14.5 | 1.5451 | 0.02879 | -0.0205 | 53.6679
15 | 1.5232 | 0.03449 | -0.0135 | 44.1635
15.5 | 1.4902 | 0.0416 | -0.0079 | 35.8221
16 | 1.4667 | 0.04848 | -0.0051 | 30.2537
16.5 | 1.4072 | 0.061 | -0.0054 | 23.0689
17 | 1.357 | 0.07561 | -0.0115 | 17.9474
17.5 | 1.3022 | 0.09647 | -0.0252 | 13.4985

## 85. Re 6M Mach 0.25 (1)
BIGFOIL.COM POLAR EXPORT
NACA66A309
NACA66A309 |  |  |  | Cl Max: | 0.951 | at alpha= | 7 | deg
JavaFoil+Calcfoil stall+Eppler ext transition |  |  |  | L/D Max: | 137.123 | at alpha= | 1 | deg
Re: | 6000000 |  |  | Cd Min: | 0.00293 | at alpha= | -0.5 | deg
Mach: | 0.25 |  |  | Cl=0 at alpha= | -2.4083 | deg
|  |  |  | @ Cl=0.1, Cd= | 0.0047413
|  |  |  | @ Cl=0.4, Cd= | 0.08185
|  |  |  | @ Cl=0.6, Cd= | 0.08185
alpha (deg) | Cl | Cd | Cm | Cl/Cd
-13.5 | -0.063 | 0.09217 | -0.021 | -0.68
-13 | -0.06 | 0.086 | -0.021 | -0.696
-12.5 | -0.057 | 0.08417 | -0.021 | -0.678
-12 | -0.146 | 0.08146 | -0.021 | -1.789
-11.5 | -0.211 | 0.07514 | -0.021 | -2.809
-11 | -0.265 | 0.07024 | -0.022 | -3.772
-10.5 | -0.305 | 0.06612 | -0.022 | -4.617
-10 | -0.335 | 0.06259 | -0.022 | -5.345
-9.5 | -0.357 | 0.05982 | -0.022 | -5.968
-9 | -0.372 | 0.05688 | -0.022 | -6.546
-8.5 | -0.38 | 0.05292 | -0.022 | -7.18
-8 | -0.38 | 0.04923 | -0.023 | -7.719
-7.5 | -0.372 | 0.04607 | -0.024 | -8.074
-7 | -0.357 | 0.04249 | -0.026 | -8.41
-6.5 | -0.335 | 0.03991 | -0.027 | -8.399
-6 | -0.38 | 0.0064 | -0.053 | -59.269
-5.5 | -0.338 | 0.00622 | -0.054 | -54.273
-5 | -0.291 | 0.00592 | -0.055 | -49.161
-4.5 | -0.24 | 0.00568 | -0.055 | -42.175
-4 | -0.185 | 0.00546 | -0.056 | -33.92
-3.5 | -0.128 | 0.00528 | -0.057 | -24.334
-3 | -0.07 | 0.00512 | -0.057 | -13.67
-2.5 | -0.011 | 0.00499 | -0.058 | -2.115
-2 | 0.049 | 0.00485 | -0.059 | 10.191
-1.5 | 0.11 | 0.00472 | -0.06 | 23.213
-1 | 0.17 | 0.00463 | -0.06 | 36.754
-0.5 | 0.231 | 0.00293 | -0.061 | 78.825
0 | 0.291 | 0.00295 | -0.062 | 98.521
0.5 | 0.351 | 0.00296 | -0.062 | 118.61
1 | 0.411 | 0.003 | -0.063 | 137.123
1.5 | 0.47 | 0.00352 | -0.064 | 133.671
2 | 0.529 | 0.00396 | -0.065 | 133.775
2.5 | 0.587 | 0.00567 | -0.065 | 103.451
3 | 0.644 | 0.00586 | -0.066 | 109.944
3.5 | 0.699 | 0.00606 | -0.067 | 115.279
4 | 0.751 | 0.00627 | -0.067 | 119.825
4.5 | 0.799 | 0.0065 | -0.068 | 122.953
5 | 0.843 | 0.0085 | -0.069 | 99.24
5.5 | 0.881 | 0.0089 | -0.069 | 98.993
6 | 0.912 | 0.00935 | -0.07 | 97.641
6.5 | 0.936 | 0.00983 | -0.071 | 95.172
7 | 0.951 | 0.01034 | -0.071 | 91.955
7.5 | 0.95 | 0.01088 | -0.072 | 87.367
8 | 0.752 | 0.0491 | -0.036 | 15.305
8.5 | 0.718 | 0.0529 | -0.035 | 13.573
9 | 0.672 | 0.05602 | -0.036 | 12.006
9.5 | 0.614 | 0.06033 | -0.035 | 10.176
10 | 0.545 | 0.06512 | -0.035 | 8.376
10.5 | 0.469 | 0.0699 | -0.035 | 6.706
11 | 0.385 | 0.07517 | -0.035 | 5.127
11.5 | 0.295 | 0.08019 | -0.035 | 3.68
12 | 0.187 | 0.08185 | -0.037 | 2.286

## 86. Re 6M Mach 0.25 (2)
BIGFOIL.COM POLAR EXPORT
NACA66A309
NACA66A309 |  |  |  | Cl Max: | 1.3391 | at alpha= | 10.5 | deg
XFOIL ncrit=9 |  |  |  | L/D Max: | 117.637 | at alpha= | 0.5 | deg
Re: | 6000000 |  |  | Cd Min: | 0.18854 | at alpha= | 15.5 | deg
Mach: | 0.25 |  |  | Cl=0 at alpha= | -2.4627 | deg
|  |  |  | @ Cl=0.1, Cd= | 0.0048307
|  |  |  | @ Cl=0.4, Cd= | 0.0036563
|  |  |  | @ Cl=0.6, Cd= | 0.006545
alpha (deg) | Cl | Cd | Cm | Cl/Cd
-13.5 | -0.477 | 0.14645 | -0.0232 | -3.2571
-13 | -0.4624 | 0.13442 | -0.0316 | -3.44
-12.5 | -0.4489 | 0.12189 | -0.0405 | -3.6828
-12 | -0.4461 | 0.11164 | -0.0458 | -3.9959
-11.5 | -0.4352 | 0.10519 | -0.0489 | -4.1373
-11 | -0.4243 | 0.09866 | -0.0521 | -4.3006
-10.5 | -0.4259 | 0.08951 | -0.0564 | -4.7581
-10 | -0.4397 | 0.07857 | -0.0617 | -5.5963
-9.5 | -0.4566 | 0.06819 | -0.0676 | -6.696
-9 | -0.4745 | 0.06031 | -0.0741 | -7.8677
-8.5 | -0.6897 | 0.01352 | -0.0673 | -51.0133
-8 | -0.6389 | 0.01131 | -0.066 | -56.4898
-7.5 | -0.583 | 0.01023 | -0.0653 | -56.9892
-7 | -0.5303 | 0.00847 | -0.0642 | -62.6092
-6.5 | -0.4726 | 0.00781 | -0.0638 | -60.5122
-6 | -0.415 | 0.00723 | -0.0634 | -57.3997
-5.5 | -0.3563 | 0.00684 | -0.0634 | -52.0906
-5 | -0.2984 | 0.00635 | -0.0633 | -46.9921
-4.5 | -0.24 | 0.00594 | -0.0634 | -40.404
-4 | -0.1813 | 0.00565 | -0.0636 | -32.0885
-3.5 | -0.1222 | 0.00547 | -0.064 | -22.34
-3 | -0.0634 | 0.00521 | -0.0643 | -12.1689
-2 | 0.0546 | 0.0049 | -0.0652 | 11.1429
-1.5 | 0.1136 | 0.00481 | -0.0658 | 23.6175
-1 | 0.1723 | 0.00466 | -0.0662 | 36.9742
-0.5 | 0.2297 | 0.00415 | -0.0668 | 55.3494
0 | 0.2867 | 0.00349 | -0.0674 | 82.149
0.5 | 0.3435 | 0.00292 | -0.0679 | 117.637
1 | 0.3964 | 0.00358 | -0.0674 | 110.7263
1.5 | 0.4455 | 0.00462 | -0.0664 | 96.4286
2 | 0.4954 | 0.00553 | -0.0654 | 89.5841
2.5 | 0.5467 | 0.00627 | -0.0646 | 87.193
3 | 0.6029 | 0.00656 | -0.0645 | 91.9055
3.5 | 0.6591 | 0.00684 | -0.0644 | 96.3596
4 | 0.7156 | 0.00709 | -0.0643 | 100.9309
4.5 | 0.7712 | 0.00741 | -0.064 | 104.0756
5 | 0.8267 | 0.00773 | -0.0636 | 106.947
6 | 0.936 | 0.0085 | -0.0623 | 110.1176
6.5 | 0.9894 | 0.00895 | -0.0613 | 110.5475
7 | 1.0413 | 0.00947 | -0.0599 | 109.9578
7.5 | 1.0909 | 0.00992 | -0.0579 | 109.9698
8 | 1.1403 | 0.01057 | -0.0558 | 107.8808
8.5 | 1.1884 | 0.0116 | -0.0536 | 102.4483
9 | 1.2359 | 0.0127 | -0.0512 | 97.315
9.5 | 1.2785 | 0.01445 | -0.0479 | 88.4775
10 | 1.3155 | 0.01718 | -0.044 | 76.5716
10.5 | 1.3391 | 0.02202 | -0.0387 | 60.8129
11 | 1.2689 | 0.03811 | -0.024 | 33.2957
11.5 | 1.2119 | 0.04619 | -0.0121 | 26.2373
12 | 1.1373 | 0.05734 | -0.0053 | 19.8343
12.5 | 1.096 | 0.06679 | -0.0051 | 16.4096
13 | 1.0501 | 0.07964 | -0.0106 | 13.1856
13.5 | 1.0035 | 0.10352 | -0.0283 | 9.6938
14 | 0.9822 | 0.12085 | -0.0392 | 8.1274
14.5 | 0.873 | 0.16549 | -0.0632 | 5.2752
15 | 0.8732 | 0.17861 | -0.0698 | 4.8889
15.5 | 0.8825 | 0.18854 | -0.0751 | 4.6807

## 87. Re 6M Mach 0.50 (1)
BIGFOIL.COM POLAR EXPORT
NACA66A309
NACA66A309 |  |  |  | Cl Max: | 1.168 | at alpha= | 20 | deg
JavaFoil+Calcfoil stall+Eppler ext transition |  |  |  | L/D Max: | 155.042 | at alpha= | 1.5 | deg
Re: | 6000000 |  |  | Cd Min: | 0.00291 | at alpha= | -0.5 | deg
Mach: | 0.5 |  |  | Cl=0 at alpha= | -2.4104 | deg
|  |  |  | @ Cl=0.1, Cd= | 0.004779
|  |  |  | @ Cl=0.4, Cd= | 0.0029763
|  |  |  | @ Cl=0.6, Cd= | 0.052235
alpha (deg) | Cl | Cd | Cm | Cl/Cd
-20 | -0.933 | 0.1549 | -0.022 | -6.023
-19.5 | -0.907 | 0.15073 | -0.022 | -6.016
-19 | -0.881 | 0.14528 | -0.022 | -6.064
-18.5 | -0.855 | 0.1387 | -0.023 | -6.166
-18 | -0.83 | 0.13764 | -0.023 | -6.03
-17.5 | -0.803 | 0.13248 | -0.023 | -6.058
-17 | -0.775 | 0.12817 | -0.023 | -6.048
-16.5 | -0.749 | 0.12389 | -0.023 | -6.048
-16 | -0.723 | 0.11636 | -0.024 | -6.215
-15.5 | -0.698 | 0.10179 | -0.024 | -6.858
-15 | -0.67 | 0.10863 | -0.024 | -6.172
-14.5 | -0.644 | 0.10124 | -0.024 | -6.364
-14 | -0.618 | 0.09329 | -0.025 | -6.626
-13.5 | -0.592 | 0.08626 | -0.026 | -6.865
-13 | -0.568 | 0.07861 | -0.028 | -7.228
-12.5 | -0.545 | 0.07065 | -0.03 | -7.715
-12 | -0.511 | 0.08835 | -0.025 | -5.782
-11.5 | -0.484 | 0.07603 | -0.025 | -6.372
-11 | -0.458 | 0.06949 | -0.026 | -6.594
-10.5 | -0.432 | 0.06417 | -0.027 | -6.738
-10 | -0.407 | 0.05829 | -0.03 | -6.988
-9.5 | -0.386 | 0.05006 | -0.034 | -7.701
-9 | -0.433 | 0.0094 | -0.054 | -46.102
-8.5 | -0.324 | 0.05813 | -0.026 | -5.582
-8 | -0.298 | 0.05156 | -0.026 | -5.777
-7.5 | -0.271 | 0.04728 | -0.027 | -5.742
-7 | -0.245 | 0.04351 | -0.029 | -5.635
-6.5 | -0.219 | 0.03977 | -0.031 | -5.513
-6 | -0.191 | 0.04028 | -0.027 | -4.75
-5.5 | -0.165 | 0.03847 | -0.027 | -4.277
-5 | -0.219 | 0.03623 | -0.027 | -6.032
-4.5 | -0.249 | 0.00596 | -0.062 | -41.79
-4 | -0.2 | 0.00575 | -0.063 | -34.759
-3.5 | -0.141 | 0.00545 | -0.063 | -25.887
-3 | -0.078 | 0.00521 | -0.064 | -14.897
-2.5 | -0.012 | 0.00505 | -0.065 | -2.324
-2 | 0.055 | 0.00492 | -0.066 | 11.193
-1.5 | 0.122 | 0.00471 | -0.067 | 25.962
-1 | 0.19 | 0.00463 | -0.067 | 41.056
-0.5 | 0.258 | 0.00291 | -0.068 | 88.681
0 | 0.325 | 0.00295 | -0.069 | 110.216
0.5 | 0.393 | 0.00297 | -0.07 | 132.103
1 | 0.46 | 0.00303 | -0.071 | 151.694
1.5 | 0.525 | 0.00339 | -0.071 | 155.042
2 | 0.59 | 0.0072 | -0.072 | 81.861
2.5 | 0.653 | 0.00748 | -0.073 | 87.381
3 | 0.715 | 0.00789 | -0.074 | 90.671
3.5 | 0.772 | 0.00823 | -0.074 | 93.832
4 | 0.821 | 0.00863 | -0.075 | 95.203
4.5 | 0.857 | 0.00924 | -0.076 | 92.773
5 | 0.867 | 0.0099 | -0.077 | 87.573
5.5 | 0.813 | 0.0105 | -0.077 | 77.4
6 | 0.446 | 0.03969 | -0.039 | 11.232
6.5 | 0.47 | 0.04408 | -0.036 | 10.675
7 | 0.612 | 0.01204 | -0.079 | 50.79
7.5 | 0.525 | 0.04665 | -0.043 | 11.263
8 | 0.549 | 0.05174 | -0.039 | 10.617
8.5 | 0.574 | 0.05948 | -0.037 | 9.654
9 | 0.736 | 0.01434 | -0.082 | 51.285
9.5 | 0.765 | 0.01544 | -0.082 | 49.534
10 | 0.662 | 0.05843 | -0.052 | 11.334
10.5 | 0.68 | 0.06782 | -0.044 | 10.026
11 | 0.704 | 0.07774 | -0.042 | 9.054
11.5 | 0.882 | 0.01844 | -0.084 | 47.83
12 | 0.768 | 0.07082 | -0.055 | 10.841
12.5 | 0.785 | 0.08127 | -0.049 | 9.655
13 | 0.808 | 0.08947 | -0.047 | 9.03
13.5 | 0.834 | 0.09738 | -0.048 | 8.559
14 | 0.86 | 0.0931 | -0.049 | 9.232
14.5 | 0.884 | 0.10148 | -0.049 | 8.712
15 | 0.909 | 0.10937 | -0.049 | 8.309
15.5 | 0.936 | 0.11492 | -0.052 | 8.145
16 | 0.964 | 0.12184 | -0.054 | 7.911
16.5 | 0.985 | 0.12207 | -0.052 | 8.07
17 | 1.01 | 0.12671 | -0.053 | 7.974
17.5 | 1.039 | 0.12964 | -0.056 | 8.011
18 | 1.067 | 0.13696 | -0.058 | 7.793
18.5 | 1.087 | 0.13943 | -0.056 | 7.794
19 | 1.112 | 0.14338 | -0.057 | 7.753
19.5 | 1.139 | 0.14858 | -0.059 | 7.666
20 | 1.168 | 0.15157 | -0.061 | 7.706

## 88. Re 6M Mach 0.50 (2)
BIGFOIL.COM POLAR EXPORT
NACA66A309
NACA66A309 |  |  |  | Cl Max: | 1.1087 | at alpha= | 20 | deg
XFOIL ncrit=9 |  |  |  | L/D Max: | 132.912 | at alpha= | 1 | deg
Re: | 6000000 |  |  | Cd Min: | 0.30072 | at alpha= | 20 | deg
Mach: | 0.5 |  |  | Cl=0 at alpha= | -2.4639 | deg
|  |  |  | @ Cl=0.1, Cd= | 0.0049698
|  |  |  | @ Cl=0.4, Cd= | 0.0030389
|  |  |  | @ Cl=0.6, Cd= | 0.006595
alpha (deg) | Cl | Cd | Cm | Cl/Cd
-20 | -0.7368 | 0.26253 | 0.0346 | -2.8065
-19.5 | -0.7149 | 0.25428 | 0.0294 | -2.8115
-19 | -0.6945 | 0.24522 | 0.0242 | -2.8322
-18.5 | -0.6725 | 0.23711 | 0.0193 | -2.8362
-18 | -0.6512 | 0.22917 | 0.0143 | -2.8416
-17.5 | -0.6296 | 0.22131 | 0.0095 | -2.8449
-17 | -0.6082 | 0.21338 | 0.0047 | -2.8503
-16.5 | -0.5875 | 0.20517 | 0.0001 | -2.8635
-16 | -0.5672 | 0.19659 | -0.0045 | -2.8852
-15.5 | -0.5483 | 0.18785 | -0.0089 | -2.9188
-15 | -0.523 | 0.17956 | -0.0145 | -2.9127
-14.5 | -0.4933 | 0.16978 | -0.0227 | -2.9055
-14 | -0.4781 | 0.16197 | -0.0264 | -2.9518
-12.5 | -0.4286 | 0.13679 | -0.0392 | -3.1333
-12 | -0.4146 | 0.12809 | -0.0438 | -3.2368
-11.5 | -0.4021 | 0.11941 | -0.0481 | -3.3674
-11 | -0.3896 | 0.11107 | -0.0527 | -3.5077
-10.5 | -0.3754 | 0.10364 | -0.0567 | -3.6222
-10 | -0.3626 | 0.0962 | -0.0607 | -3.7692
-9.5 | -0.352 | 0.08849 | -0.0649 | -3.9779
-9 | -0.3442 | 0.08081 | -0.0689 | -4.2594
-8.5 | -0.3437 | 0.07218 | -0.0735 | -4.7617
-8 | -0.3498 | 0.0632 | -0.0786 | -5.5348
-7.5 | -0.3608 | 0.05464 | -0.0859 | -6.6032
-7 | -0.3804 | 0.04743 | -0.0871 | -8.0202
-6.5 | -0.383 | 0.03914 | -0.0878 | -9.7854
-6 | -0.3767 | 0.03006 | -0.0864 | -12.5316
-5.5 | -0.3474 | 0.02318 | -0.084 | -14.9871
-5 | -0.3112 | 0.01592 | -0.0807 | -19.5477
-4.5 | -0.2683 | 0.00858 | -0.0771 | -31.2704
-4 | -0.2071 | 0.00662 | -0.0751 | -31.284
-3.5 | -0.1403 | 0.00591 | -0.0742 | -23.7394
-3 | -0.0723 | 0.00554 | -0.0739 | -13.0505
-2.5 | -0.0049 | 0.00523 | -0.0738 | -0.9369
-2 | 0.0629 | 0.00505 | -0.0742 | 12.4554
-1 | 0.197 | 0.00476 | -0.075 | 41.3866
-0.5 | 0.2625 | 0.00437 | -0.0756 | 60.0686
0 | 0.3261 | 0.00359 | -0.0762 | 90.8357
0.5 | 0.3901 | 0.00297 | -0.0767 | 131.3468
1 | 0.4519 | 0.0034 | -0.0763 | 132.9118
1.5 | 0.4985 | 0.00489 | -0.0735 | 101.9427
2 | 0.5488 | 0.00603 | -0.0711 | 91.0116
2.5 | 0.6068 | 0.00667 | -0.0697 | 90.9745
3 | 0.67 | 0.00699 | -0.0689 | 95.8512
3.5 | 0.7338 | 0.0073 | -0.068 | 100.5205
4 | 0.7959 | 0.00773 | -0.0664 | 102.9625
4.5 | 0.8585 | 0.00818 | -0.0645 | 104.9511
5 | 0.917 | 0.00891 | -0.0613 | 102.9181
5.5 | 0.9725 | 0.00986 | -0.0571 | 98.6308
6 | 1.0115 | 0.01259 | -0.05 | 80.3415
7 | 1.0512 | 0.02967 | -0.0343 | 35.4297
7.5 | 1.0372 | 0.03616 | -0.0236 | 28.6836
8 | 1.0037 | 0.04211 | -0.0125 | 23.8352
8.5 | 0.9683 | 0.04895 | -0.0057 | 19.7814
9 | 0.9291 | 0.05776 | -0.0038 | 16.0855
9.5 | 0.8886 | 0.06959 | -0.0082 | 12.7691
10 | 0.8648 | 0.08498 | -0.0202 | 10.1765
10.5 | 0.852 | 0.1005 | -0.0311 | 8.4776
11 | 0.8439 | 0.11386 | -0.0392 | 7.4117
11.5 | 0.8417 | 0.12633 | -0.0464 | 6.6627
12 | 0.8423 | 0.13873 | -0.0533 | 6.0715
12.5 | 0.8474 | 0.15063 | -0.0598 | 5.6257
13 | 0.8553 | 0.16222 | -0.0661 | 5.2725
13.5 | 0.8659 | 0.17348 | -0.0722 | 4.9914
14 | 0.8797 | 0.18421 | -0.078 | 4.7755
14.5 | 0.8953 | 0.19449 | -0.0837 | 4.6033
15 | 0.9137 | 0.20357 | -0.089 | 4.4884
15.5 | 0.9303 | 0.21379 | -0.0948 | 4.3515
16 | 0.9485 | 0.22386 | -0.1004 | 4.237
16.5 | 0.9671 | 0.23409 | -0.106 | 4.1313
17.5 | 1.0062 | 0.25508 | -0.1172 | 3.9446
18 | 1.0268 | 0.26419 | -0.1227 | 3.8866
18.5 | 1.0476 | 0.27288 | -0.1281 | 3.8391
19 | 1.0683 | 0.28157 | -0.1337 | 3.7941
19.5 | 1.0877 | 0.29139 | -0.1395 | 3.7328
20 | 1.1087 | 0.30072 | -0.1451 | 3.6868

## 89. Re 7M Mach 0.00 (1)
BIGFOIL.COM POLAR EXPORT
NACA66A309
NACA66A309 |  |  |  | Cl Max: | 0.981 | at alpha= | 8 | deg
JavaFoil+Calcfoil stall+Eppler ext transition |  |  |  | L/D Max: | 129.985 | at alpha= | 5.5 | deg
Re: | 7000000 |  |  | Cd Min: | 0.00291 | at alpha= | -0.5 | deg
Mach: | 0 |  |  | Cl=0 at alpha= | -2.4138 | deg
|  |  |  | @ Cl=0.1, Cd= | 0.0045945
|  |  |  | @ Cl=0.4, Cd= | 0.0033826
|  |  |  | @ Cl=0.6, Cd= | 0.08938
alpha (deg) | Cl | Cd | Cm | Cl/Cd
-12 | -0.42 | 0.07751 | -0.02 | -5.422
-11.5 | -0.436 | 0.07369 | -0.02 | -5.91
-11 | -0.448 | 0.0692 | -0.021 | -6.481
-10.5 | -0.455 | 0.065 | -0.021 | -6.994
-10 | -0.454 | 0.06132 | -0.021 | -7.407
-9.5 | -0.45 | 0.05756 | -0.022 | -7.823
-9 | -0.443 | 0.05401 | -0.023 | -8.196
-8.5 | -0.43 | 0.05144 | -0.022 | -8.362
-8 | -0.415 | 0.04671 | -0.025 | -8.888
-7.5 | -0.394 | 0.04375 | -0.026 | -9.017
-7 | -0.456 | 0.00663 | -0.05 | -68.781
-6.5 | -0.42 | 0.00635 | -0.051 | -66.122
-6 | -0.379 | 0.0062 | -0.051 | -61.105
-5.5 | -0.334 | 0.00597 | -0.052 | -55.977
-5 | -0.285 | 0.00568 | -0.053 | -50.213
-4.5 | -0.234 | 0.00547 | -0.053 | -42.77
-4 | -0.18 | 0.00531 | -0.054 | -33.962
-3.5 | -0.125 | 0.00513 | -0.055 | -24.303
-3 | -0.068 | 0.00499 | -0.056 | -13.604
-2.5 | -0.01 | 0.00486 | -0.056 | -2.104
-2 | 0.048 | 0.00472 | -0.057 | 10.131
-1.5 | 0.106 | 0.00458 | -0.058 | 23.168
-1 | 0.165 | 0.0045 | -0.058 | 36.594
-0.5 | 0.223 | 0.00291 | -0.059 | 76.821
0 | 0.282 | 0.00292 | -0.06 | 96.527
0.5 | 0.34 | 0.00294 | -0.06 | 115.656
1 | 0.398 | 0.00337 | -0.061 | 118.094
1.5 | 0.455 | 0.00373 | -0.062 | 122.186
2 | 0.513 | 0.00411 | -0.063 | 124.84
2.5 | 0.569 | 0.00547 | -0.063 | 104.087
3 | 0.625 | 0.00563 | -0.064 | 111.011
3.5 | 0.678 | 0.00579 | -0.065 | 117.135
4 | 0.73 | 0.00597 | -0.065 | 122.266
4.5 | 0.779 | 0.00618 | -0.066 | 125.978
5 | 0.824 | 0.0064 | -0.067 | 128.82
5.5 | 0.866 | 0.00666 | -0.067 | 129.985
6 | 0.903 | 0.00876 | -0.068 | 103.08
6.5 | 0.935 | 0.00911 | -0.068 | 102.562
7 | 0.961 | 0.00955 | -0.069 | 100.639
7.5 | 0.979 | 0.00999 | -0.07 | 97.977
8 | 0.981 | 0.01055 | -0.07 | 93.067
8.5 | 0.975 | 0.01103 | -0.071 | 88.378
9 | 0.79 | 0.04935 | -0.044 | 16.014
9.5 | 0.768 | 0.05438 | -0.042 | 14.114
10 | 0.739 | 0.0603 | -0.038 | 12.255
10.5 | 0.709 | 0.06613 | -0.036 | 10.728
11 | 0.678 | 0.07004 | -0.036 | 9.684
11.5 | 0.645 | 0.07327 | -0.037 | 8.808
12 | 0.61 | 0.07729 | -0.037 | 7.898
12.5 | 0.575 | 0.08199 | -0.037 | 7.013
13 | 0.539 | 0.08938 | -0.037 | 6.035

## 90. Re 7M Mach 0.00 (2)
BIGFOIL.COM POLAR EXPORT
NACA66A309
NACA66A309 |  |  |  | Cl Max: | 1.5727 | at alpha= | 14.5 | deg
XFOIL ncrit=9 |  |  |  | L/D Max: | 118.298 | at alpha= | 8 | deg
Re: | 7000000 |  |  | Cd Min: | 0.06274 | at alpha= | 18 | deg
Mach: | 0 |  |  | Cl=0 at alpha= | -2.4586 | deg
|  |  |  | @ Cl=0.1, Cd= | 0.0045633
|  |  |  | @ Cl=0.4, Cd= | 0.004158
|  |  |  | @ Cl=0.6, Cd= | 0.0063672
alpha (deg) | Cl | Cd | Cm | Cl/Cd
-14 | -1.1732 | 0.02285 | -0.0649 | -51.3435
-13 | -1.0924 | 0.02034 | -0.0628 | -53.707
-12.5 | -1.0549 | 0.01826 | -0.0615 | -57.7711
-12 | -1.0227 | 0.01491 | -0.0595 | -68.5915
-11.5 | -0.9788 | 0.01317 | -0.0586 | -74.3204
-11 | -0.9325 | 0.01171 | -0.0579 | -79.6328
-10.5 | -0.8822 | 0.01083 | -0.0577 | -81.4589
-10 | -0.8299 | 0.01026 | -0.0577 | -80.8869
-9.5 | -0.7769 | 0.0098 | -0.0579 | -79.2755
-9 | -0.7235 | 0.00934 | -0.058 | -77.4625
-8.5 | -0.6688 | 0.00907 | -0.0584 | -73.7376
-8 | -0.6159 | 0.00838 | -0.0584 | -73.4964
-7.5 | -0.5634 | 0.0076 | -0.0583 | -74.1316
-7 | -0.5091 | 0.00708 | -0.0585 | -71.9068
-6.5 | -0.454 | 0.00674 | -0.0588 | -67.3591
-6 | -0.3982 | 0.00652 | -0.0592 | -61.0736
-5.5 | -0.342 | 0.00634 | -0.0597 | -53.9432
-4.5 | -0.2309 | 0.0056 | -0.0603 | -41.2321
-4 | -0.1747 | 0.00538 | -0.0608 | -32.4721
-3.5 | -0.1179 | 0.00524 | -0.0613 | -22.5
-3 | -0.0615 | 0.00501 | -0.0618 | -12.2754
-2 | 0.0521 | 0.00475 | -0.0628 | 10.9684
-0.5 | 0.2214 | 0.00409 | -0.0644 | 54.132
0.5 | 0.3311 | 0.00291 | -0.0655 | 113.7801
1 | 0.38 | 0.00382 | -0.0648 | 99.4764
1.5 | 0.4297 | 0.00466 | -0.0642 | 92.2103
2 | 0.48 | 0.00541 | -0.0637 | 88.7246
2.5 | 0.5311 | 0.00604 | -0.0632 | 87.9305
3 | 0.5854 | 0.0063 | -0.0633 | 92.9206
3.5 | 0.6397 | 0.00655 | -0.0634 | 97.6641
5 | 0.8016 | 0.00732 | -0.0635 | 109.5082
5.5 | 0.854 | 0.00769 | -0.0633 | 111.0533
6 | 0.9069 | 0.00797 | -0.0632 | 113.7892
6.5 | 0.9591 | 0.00828 | -0.063 | 115.8333
7 | 1.0093 | 0.00874 | -0.0624 | 115.4805
7.5 | 1.0596 | 0.00903 | -0.0618 | 117.3422
8 | 1.1049 | 0.00934 | -0.0601 | 118.2976
8.5 | 1.1554 | 0.00991 | -0.0597 | 116.5893
9.5 | 1.2517 | 0.01109 | -0.0581 | 112.8674
10 | 1.2986 | 0.01172 | -0.0572 | 110.802
10.5 | 1.3434 | 0.01251 | -0.0559 | 107.3861
11 | 1.3861 | 0.01346 | -0.0542 | 102.9792
11.5 | 1.4272 | 0.01448 | -0.0523 | 98.5635
12 | 1.4655 | 0.01569 | -0.05 | 93.4034
12.5 | 1.5011 | 0.01699 | -0.0474 | 88.352
13 | 1.5259 | 0.01858 | -0.0428 | 82.1259
13.5 | 1.546 | 0.02043 | -0.0377 | 75.673
14 | 1.5588 | 0.02292 | -0.0322 | 68.0105
14.5 | 1.5727 | 0.0252 | -0.0273 | 62.4087
15 | 1.5605 | 0.02978 | -0.0202 | 52.4009
15.5 | 1.561 | 0.03332 | -0.0155 | 46.8487
16.5 | 1.5605 | 0.04112 | -0.0087 | 37.9499
17 | 1.4705 | 0.05593 | -0.006 | 26.2918
17.5 | 1.4932 | 0.05858 | -0.0062 | 25.4899
18 | 1.5066 | 0.06274 | -0.0072 | 24.0134

## 91. Re 7M Mach 0.10 (1)
BIGFOIL.COM POLAR EXPORT
NACA66A309
NACA66A309 |  |  |  | Cl Max: | 0.976 | at alpha= | 7.5 | deg
JavaFoil+Calcfoil stall+Eppler ext transition |  |  |  | L/D Max: | 130.376 | at alpha= | 5.5 | deg
Re: | 7000000 |  |  | Cd Min: | 0.00289 | at alpha= | -0.5 | deg
Mach: | 0.1 |  |  | Cl=0 at alpha= | -2.4138 | deg
|  |  |  | @ Cl=0.1, Cd= | 0.0046342
|  |  |  | @ Cl=0.4, Cd= | 0.00339
|  |  |  | @ Cl=0.6, Cd= | 0.08288
alpha (deg) | Cl | Cd | Cm | Cl/Cd
-12 | -0.395 | 0.0778 | -0.02 | -5.081
-11.5 | -0.414 | 0.07342 | -0.02 | -5.641
-11 | -0.43 | 0.06914 | -0.021 | -6.225
-10.5 | -0.44 | 0.06488 | -0.021 | -6.775
-10 | -0.442 | 0.06071 | -0.022 | -7.286
-9.5 | -0.441 | 0.05783 | -0.022 | -7.623
-9 | -0.435 | 0.05418 | -0.022 | -8.035
-8.5 | -0.425 | 0.05153 | -0.022 | -8.247
-8 | -0.411 | 0.04725 | -0.025 | -8.706
-7.5 | -0.392 | 0.04435 | -0.025 | -8.834
-7 | -0.455 | 0.00661 | -0.05 | -68.831
-6.5 | -0.42 | 0.00642 | -0.051 | -65.397
-6 | -0.379 | 0.0062 | -0.052 | -61.169
-5.5 | -0.335 | 0.00595 | -0.052 | -56.274
-5 | -0.286 | 0.00568 | -0.053 | -50.406
-4.5 | -0.235 | 0.00549 | -0.054 | -42.758
-4 | -0.181 | 0.0053 | -0.054 | -34.15
-3.5 | -0.125 | 0.00517 | -0.055 | -24.244
-3 | -0.068 | 0.00497 | -0.056 | -13.734
-2.5 | -0.01 | 0.00484 | -0.057 | -2.123
-2 | 0.048 | 0.00474 | -0.057 | 10.142
-1.5 | 0.107 | 0.00462 | -0.058 | 23.093
-1 | 0.165 | 0.00449 | -0.059 | 36.827
-0.5 | 0.225 | 0.00289 | -0.059 | 77.618
0 | 0.283 | 0.0029 | -0.06 | 97.515
0.5 | 0.342 | 0.00293 | -0.061 | 116.795
1 | 0.4 | 0.00339 | -0.061 | 118.164
1.5 | 0.458 | 0.00373 | -0.062 | 122.619
2 | 0.515 | 0.00409 | -0.063 | 125.878
2.5 | 0.572 | 0.00545 | -0.064 | 104.985
3 | 0.628 | 0.00565 | -0.064 | 110.978
3.5 | 0.682 | 0.00584 | -0.065 | 116.629
4 | 0.733 | 0.00601 | -0.066 | 122.066
4.5 | 0.782 | 0.00622 | -0.066 | 125.632
5 | 0.827 | 0.00646 | -0.067 | 128.011
5.5 | 0.868 | 0.00666 | -0.068 | 130.376
6 | 0.905 | 0.00881 | -0.068 | 102.637
6.5 | 0.936 | 0.00919 | -0.069 | 101.858
7 | 0.961 | 0.00963 | -0.069 | 99.785
7.5 | 0.976 | 0.0101 | -0.07 | 96.662
8 | 0.976 | 0.01065 | -0.071 | 91.662
8.5 | 0.966 | 0.01108 | -0.071 | 87.149
9 | 0.77 | 0.05332 | -0.038 | 14.446
9.5 | 0.749 | 0.05603 | -0.039 | 13.373
10 | 0.719 | 0.06127 | -0.037 | 11.731
10.5 | 0.685 | 0.06679 | -0.035 | 10.26
11 | 0.649 | 0.07118 | -0.036 | 9.123
11.5 | 0.611 | 0.07499 | -0.036 | 8.154
12 | 0.573 | 0.07797 | -0.037 | 7.344
12.5 | 0.533 | 0.08288 | -0.037 | 6.434

## 92. Re 7M Mach 0.10 (2)
BIGFOIL.COM POLAR EXPORT
NACA66A309
NACA66A309 |  |  |  | Cl Max: | 1.5332 | at alpha= | 13.5 | deg
XFOIL ncrit=9 |  |  |  | L/D Max: | 117.452 | at alpha= | 8 | deg
Re: | 7000000 |  |  | Cd Min: | 0.19164 | at alpha= | -18 | deg
Mach: | 0.1 |  |  | Cl=0 at alpha= | -2.4596 | deg
|  |  |  | @ Cl=0.1, Cd= | 0.0046625
|  |  |  | @ Cl=0.4, Cd= | 0.0041213
|  |  |  | @ Cl=0.6, Cd= | 0.0063739
alpha (deg) | Cl | Cd | Cm | Cl/Cd
-18 | -0.5108 | 0.19164 | 0.0237 | -2.6654
-17.5 | -0.4973 | 0.1856 | 0.0193 | -2.6794
-16.5 | -0.4693 | 0.17432 | 0.0106 | -2.6922
-16 | -0.5413 | 0.18148 | -0.006 | -2.9827
-15.5 | -0.5314 | 0.1733 | -0.0096 | -3.0664
-15 | -0.5158 | 0.16697 | -0.0125 | -3.0892
-14.5 | -0.5058 | 0.15953 | -0.0152 | -3.1706
-14 | -0.4954 | 0.15305 | -0.0175 | -3.2369
-12 | -1.0114 | 0.01888 | -0.0638 | -53.5699
-11.5 | -0.9805 | 0.01498 | -0.0615 | -65.4539
-11 | -0.9378 | 0.01274 | -0.0602 | -73.6107
-10.5 | -0.8889 | 0.01144 | -0.0596 | -77.701
-10 | -0.837 | 0.0106 | -0.0593 | -78.9623
-9.5 | -0.7837 | 0.01002 | -0.0592 | -78.2136
-9 | -0.7298 | 0.0095 | -0.0592 | -76.8211
-8.5 | -0.6744 | 0.0092 | -0.0594 | -73.3043
-8 | -0.619 | 0.0089 | -0.0596 | -69.5506
-7.5 | -0.5674 | 0.00776 | -0.0592 | -73.1186
-7 | -0.5128 | 0.00718 | -0.0592 | -71.4206
-6.5 | -0.4573 | 0.0068 | -0.0594 | -67.25
-6 | -0.4011 | 0.00654 | -0.0598 | -61.3303
-5.5 | -0.3444 | 0.00636 | -0.0602 | -54.1509
-5 | -0.2888 | 0.00594 | -0.0604 | -48.6195
-4.5 | -0.2324 | 0.00562 | -0.0608 | -41.3523
-3.5 | -0.1186 | 0.00524 | -0.0617 | -22.6336
-3 | -0.0619 | 0.00502 | -0.0622 | -12.3307
-2.5 | -0.0046 | 0.0049 | -0.0627 | -0.93878
-2 | 0.0524 | 0.00475 | -0.0632 | 11.0316
-1 | 0.1666 | 0.00454 | -0.0642 | 36.696
-0.5 | 0.2227 | 0.0041 | -0.0648 | 54.3171
0.5 | 0.333 | 0.00291 | -0.0658 | 114.433
1 | 0.3821 | 0.00382 | -0.0651 | 100.0262
1.5 | 0.432 | 0.00466 | -0.0645 | 92.7039
2.5 | 0.5337 | 0.00606 | -0.0635 | 88.0693
3 | 0.5884 | 0.00632 | -0.0636 | 93.1013
4.5 | 0.7518 | 0.00708 | -0.0637 | 106.1864
5.5 | 0.8586 | 0.00774 | -0.0633 | 110.9302
6 | 0.912 | 0.00801 | -0.0632 | 113.8577
6.5 | 0.9644 | 0.00834 | -0.0629 | 115.6355
7 | 1.0149 | 0.00882 | -0.0621 | 115.068
7.5 | 1.0658 | 0.00911 | -0.0615 | 116.9923
8 | 1.1111 | 0.00946 | -0.0596 | 117.4524
8.5 | 1.1614 | 0.0101 | -0.059 | 114.9901
9 | 1.2101 | 0.01072 | -0.0581 | 112.8825
9.5 | 1.2589 | 0.01128 | -0.0572 | 111.6046
10 | 1.3055 | 0.01201 | -0.0559 | 108.7011
10.5 | 1.3498 | 0.01293 | -0.0543 | 104.3929
11 | 1.3923 | 0.01397 | -0.0523 | 99.6636
11.5 | 1.4326 | 0.01515 | -0.0501 | 94.5611
12 | 1.4695 | 0.0166 | -0.0473 | 88.5241
12.5 | 1.5006 | 0.01819 | -0.0436 | 82.4959
13 | 1.5193 | 0.02033 | -0.0379 | 74.7319
13.5 | 1.5332 | 0.02283 | -0.0321 | 67.1572
14 | 1.5266 | 0.02711 | -0.0245 | 56.3113
14.5 | 1.5284 | 0.03048 | -0.0188 | 50.1444
15 | 1.494 | 0.03733 | -0.0114 | 40.0214
15.5 | 1.5022 | 0.04044 | -0.0085 | 37.1464
16 | 1.4102 | 0.05509 | -0.0047 | 25.5981
16.5 | 1.4568 | 0.05455 | -0.0044 | 26.7058

## 93. Re 7M Mach 0.25 (1)
BIGFOIL.COM POLAR EXPORT
NACA66A309
NACA66A309 |  |  |  | Cl Max: | 0.951 | at alpha= | 7 | deg
JavaFoil+Calcfoil stall+Eppler ext transition |  |  |  | L/D Max: | 127.636 | at alpha= | 2 | deg
Re: | 7000000 |  |  | Cd Min: | 0.00291 | at alpha= | 0 | deg
Mach: | 0.25 |  |  | Cl=0 at alpha= | -2.4083 | deg
|  |  |  | @ Cl=0.1, Cd= | 0.0046397
|  |  |  | @ Cl=0.4, Cd= | 0.08165
|  |  |  | @ Cl=0.6, Cd= | 0.08165
alpha (deg) | Cl | Cd | Cm | Cl/Cd
-13.5 | -0.063 | 0.09197 | -0.021 | -0.681
-13 | -0.06 | 0.08492 | -0.021 | -0.705
-12.5 | -0.057 | 0.083 | -0.021 | -0.687
-12 | -0.146 | 0.07948 | -0.021 | -1.834
-11.5 | -0.211 | 0.07475 | -0.022 | -2.825
-11 | -0.265 | 0.06963 | -0.022 | -3.807
-10.5 | -0.305 | 0.06573 | -0.022 | -4.646
-10 | -0.335 | 0.06241 | -0.022 | -5.361
-9.5 | -0.357 | 0.05933 | -0.022 | -6.018
-9 | -0.372 | 0.05619 | -0.022 | -6.627
-8.5 | -0.38 | 0.05275 | -0.023 | -7.206
-8 | -0.38 | 0.04862 | -0.023 | -7.817
-7.5 | -0.372 | 0.04584 | -0.024 | -8.117
-7 | -0.358 | 0.04201 | -0.027 | -8.517
-6.5 | -0.336 | 0.03898 | -0.028 | -8.626
-6 | -0.38 | 0.00626 | -0.053 | -60.602
-5.5 | -0.338 | 0.00607 | -0.054 | -55.649
-5 | -0.291 | 0.00576 | -0.055 | -50.511
-4.5 | -0.24 | 0.00557 | -0.055 | -43.018
-4 | -0.185 | 0.00535 | -0.056 | -34.617
-3.5 | -0.128 | 0.00517 | -0.057 | -24.848
-3 | -0.07 | 0.00501 | -0.057 | -13.97
-2.5 | -0.011 | 0.00488 | -0.058 | -2.163
-2 | 0.049 | 0.00474 | -0.059 | 10.424
-1.5 | 0.11 | 0.00462 | -0.06 | 23.753
-1 | 0.17 | 0.00453 | -0.06 | 37.522
-0.5 | 0.231 | 0.00307 | -0.061 | 75.079
0 | 0.291 | 0.00291 | -0.062 | 100.131
0.5 | 0.351 | 0.00293 | -0.062 | 119.88
1 | 0.411 | 0.00341 | -0.063 | 120.762
1.5 | 0.47 | 0.00378 | -0.064 | 124.351
2 | 0.529 | 0.00415 | -0.065 | 127.636
2.5 | 0.587 | 0.00552 | -0.065 | 106.323
3 | 0.644 | 0.00568 | -0.066 | 113.5
3.5 | 0.699 | 0.00587 | -0.067 | 119.078
4 | 0.751 | 0.00614 | -0.067 | 122.376
4.5 | 0.799 | 0.00635 | -0.068 | 125.929
5 | 0.843 | 0.0083 | -0.069 | 101.541
5.5 | 0.881 | 0.00871 | -0.069 | 101.174
6 | 0.913 | 0.00909 | -0.07 | 100.368
6.5 | 0.936 | 0.00957 | -0.071 | 97.793
7 | 0.951 | 0.01011 | -0.071 | 94.1
7.5 | 0.951 | 0.01059 | -0.072 | 89.788
8 | 0.753 | 0.04825 | -0.038 | 15.607
8.5 | 0.719 | 0.05237 | -0.036 | 13.72
9 | 0.672 | 0.0558 | -0.036 | 12.052
9.5 | 0.614 | 0.05989 | -0.036 | 10.258
10 | 0.546 | 0.06429 | -0.036 | 8.488
10.5 | 0.469 | 0.06922 | -0.035 | 6.774
11 | 0.385 | 0.07475 | -0.035 | 5.157
11.5 | 0.295 | 0.0777 | -0.036 | 3.799
12 | 0.187 | 0.08165 | -0.037 | 2.29

## 94. Re 7M Mach 0.25 (2)
BIGFOIL.COM POLAR EXPORT
NACA66A309
NACA66A309 |  |  |  | Cl Max: | 1.3615 | at alpha= | 10.5 | deg
XFOIL ncrit=9 |  |  |  | L/D Max: | 118.448 | at alpha= | 0.5 | deg
Re: | 7000000 |  |  | Cd Min: | 0.18667 | at alpha= | 15.5 | deg
Mach: | 0.25 |  |  | Cl=0 at alpha= | -2.4602 | deg
|  |  |  | @ Cl=0.1, Cd= | 0.0047102
|  |  |  | @ Cl=0.4, Cd= | 0.0039305
|  |  |  | @ Cl=0.6, Cd= | 0.0063508
alpha (deg) | Cl | Cd | Cm | Cl/Cd
-14 | -0.4902 | 0.15492 | -0.0189 | -3.1642
-13.5 | -0.4726 | 0.14331 | -0.0273 | -3.2977
-13 | -0.4543 | 0.1319 | -0.0358 | -3.4443
-12 | -0.4514 | 0.11074 | -0.0457 | -4.0762
-11.5 | -0.4417 | 0.10372 | -0.0492 | -4.2586
-11 | -0.432 | 0.09688 | -0.0527 | -4.4591
-10.5 | -0.4501 | 0.08439 | -0.0585 | -5.3336
-10 | -0.4874 | 0.06979 | -0.0665 | -6.9838
-9.5 | -0.5207 | 0.05901 | -0.0753 | -8.8239
-9 | -0.7417 | 0.01541 | -0.0684 | -48.1311
-8.5 | -0.6996 | 0.01147 | -0.0663 | -60.9939
-8 | -0.6445 | 0.0102 | -0.0654 | -63.1863
-7.5 | -0.5872 | 0.00938 | -0.0647 | -62.6013
-7 | -0.5328 | 0.00799 | -0.0638 | -66.6834
-6.5 | -0.4752 | 0.00733 | -0.0633 | -64.8295
-6 | -0.4168 | 0.00683 | -0.0631 | -61.0249
-5.5 | -0.3579 | 0.00651 | -0.0631 | -54.977
-5 | -0.2985 | 0.00632 | -0.0633 | -47.231
-4.5 | -0.2409 | 0.00575 | -0.0632 | -41.8957
-4 | -0.182 | 0.00547 | -0.0635 | -33.2724
-3.5 | -0.1228 | 0.00528 | -0.0638 | -23.2576
-3 | -0.0639 | 0.00507 | -0.0642 | -12.6036
-2.5 | -0.0047 | 0.00492 | -0.0647 | -0.95528
-2 | 0.0543 | 0.00478 | -0.0652 | 11.3598
-1.5 | 0.1132 | 0.00469 | -0.0657 | 24.1365
-1 | 0.1721 | 0.00457 | -0.0662 | 37.6586
0 | 0.2875 | 0.00358 | -0.0674 | 80.3073
0.5 | 0.3435 | 0.0029 | -0.0678 | 118.4483
1 | 0.3938 | 0.00382 | -0.067 | 103.089
1.5 | 0.4443 | 0.00472 | -0.0662 | 94.1314
3 | 0.6047 | 0.0064 | -0.0649 | 94.4844
4 | 0.7176 | 0.00692 | -0.0647 | 103.6994
4.5 | 0.7737 | 0.0072 | -0.0645 | 107.4583
5 | 0.8293 | 0.00754 | -0.0641 | 109.9867
5.5 | 0.8843 | 0.00792 | -0.0635 | 111.654
6 | 0.9395 | 0.00825 | -0.0629 | 113.8788
6.5 | 0.9926 | 0.00878 | -0.0618 | 113.0524
7 | 1.0464 | 0.00918 | -0.0608 | 113.9869
7.5 | 1.0982 | 0.00967 | -0.0593 | 113.5677
8 | 1.1415 | 0.01035 | -0.0559 | 110.2899
8.5 | 1.1954 | 0.01106 | -0.0548 | 108.0832
9 | 1.244 | 0.01206 | -0.0525 | 103.1509
9.5 | 1.2885 | 0.01352 | -0.0495 | 95.3033
10 | 1.3287 | 0.01564 | -0.0459 | 84.9552
10.5 | 1.3615 | 0.01895 | -0.0415 | 71.847
11 | 1.3573 | 0.02731 | -0.0334 | 49.6997
11.5 | 1.3021 | 0.03771 | -0.02 | 34.5293
12 | 1.2236 | 0.04832 | -0.0084 | 25.3228
12.5 | 1.1766 | 0.05696 | -0.0041 | 20.6566
13 | 1.123 | 0.06828 | -0.0049 | 16.447
13.5 | 1.057 | 0.08606 | -0.0148 | 12.2821
14 | 1.0505 | 0.0984 | -0.0241 | 10.6758
14.5 | 1.0008 | 0.12655 | -0.0425 | 7.9083
15.5 | 0.8869 | 0.18667 | -0.0745 | 4.7512

## 95. Re 7M Mach 0.50 (1)
BIGFOIL.COM POLAR EXPORT
NACA66A309
NACA66A309 |  |  |  | Cl Max: | 1.173 | at alpha= | 20 | deg
JavaFoil+Calcfoil stall+Eppler ext transition |  |  |  | L/D Max: | 146.809 | at alpha= | 1.5 | deg
Re: | 7000000 |  |  | Cd Min: | 0.00289 | at alpha= | 0 | deg
Mach: | 0.5 |  |  | Cl=0 at alpha= | -2.4104 | deg
|  |  |  | @ Cl=0.1, Cd= | 0.004659
|  |  |  | @ Cl=0.4, Cd= | 0.0029864
|  |  |  | @ Cl=0.6, Cd= | 0.051333
alpha (deg) | Cl | Cd | Cm | Cl/Cd
-20 | -0.935 | 0.15409 | -0.022 | -6.065
-19.5 | -0.907 | 0.1477 | -0.022 | -6.14
-19 | -0.881 | 0.14457 | -0.022 | -6.095
-18.5 | -0.855 | 0.13827 | -0.023 | -6.187
-18 | -0.831 | 0.13535 | -0.024 | -6.136
-17.5 | -0.803 | 0.12891 | -0.023 | -6.229
-17 | -0.776 | 0.12353 | -0.023 | -6.284
-16.5 | -0.751 | 0.11585 | -0.024 | -6.479
-16 | -0.725 | 0.10729 | -0.024 | -6.755
-15.5 | -0.699 | 0.1001 | -0.025 | -6.986
-15 | -0.671 | 0.10788 | -0.024 | -6.217
-14.5 | -0.645 | 0.09896 | -0.025 | -6.513
-14 | -0.619 | 0.09232 | -0.026 | -6.704
-13.5 | -0.594 | 0.08518 | -0.027 | -6.969
-13 | -0.571 | 0.07568 | -0.029 | -7.543
-12.5 | -0.555 | 0.06189 | -0.034 | -8.963
-12 | -0.511 | 0.08703 | -0.025 | -5.87
-11.5 | -0.485 | 0.07588 | -0.025 | -6.386
-11 | -0.458 | 0.06901 | -0.026 | -6.642
-10.5 | -0.433 | 0.06332 | -0.028 | -6.838
-10 | -0.409 | 0.05657 | -0.031 | -7.227
-9.5 | -0.457 | 0.01086 | -0.052 | -42.117
-9 | -0.434 | 0.00912 | -0.054 | -47.632
-8.5 | -0.324 | 0.0574 | -0.026 | -5.653
-8 | -0.298 | 0.05098 | -0.026 | -5.843
-7.5 | -0.272 | 0.04681 | -0.028 | -5.803
-7 | -0.245 | 0.04304 | -0.029 | -5.699
-6.5 | -0.223 | 0.03567 | -0.037 | -6.242
-6 | -0.191 | 0.04016 | -0.027 | -4.764
-5.5 | -0.165 | 0.03828 | -0.027 | -4.299
-5 | -0.219 | 0.03597 | -0.028 | -6.076
-4.5 | -0.249 | 0.00588 | -0.062 | -42.318
-4 | -0.2 | 0.00557 | -0.063 | -35.92
-3.5 | -0.141 | 0.00533 | -0.063 | -26.488
-3 | -0.078 | 0.00509 | -0.064 | -15.249
-2.5 | -0.012 | 0.00493 | -0.065 | -2.381
-2 | 0.055 | 0.0048 | -0.066 | 11.468
-1.5 | 0.122 | 0.00459 | -0.067 | 26.637
-1 | 0.19 | 0.00452 | -0.067 | 42.008
-0.5 | 0.258 | 0.00307 | -0.068 | 84.137
0 | 0.325 | 0.00289 | -0.069 | 112.588
0.5 | 0.393 | 0.00293 | -0.07 | 133.921
1 | 0.46 | 0.00347 | -0.071 | 132.366
1.5 | 0.525 | 0.00358 | -0.071 | 146.809
2 | 0.59 | 0.00705 | -0.072 | 83.675
2.5 | 0.654 | 0.00728 | -0.073 | 89.846
3 | 0.715 | 0.00767 | -0.074 | 93.223
3.5 | 0.773 | 0.00801 | -0.074 | 96.484
4 | 0.821 | 0.00843 | -0.075 | 97.447
4.5 | 0.857 | 0.00902 | -0.076 | 95.071
5 | 0.868 | 0.00964 | -0.077 | 89.955
5.5 | 0.813 | 0.01026 | -0.077 | 79.259
6 | 0.445 | 0.03975 | -0.038 | 11.207
6.5 | 0.471 | 0.04409 | -0.036 | 10.675
7 | 0.612 | 0.01174 | -0.079 | 52.118
7.5 | 0.528 | 0.04509 | -0.047 | 11.715
8 | 0.55 | 0.05101 | -0.04 | 10.776
8.5 | 0.574 | 0.05848 | -0.038 | 9.821
9 | 0.736 | 0.01395 | -0.082 | 52.783
9.5 | 0.766 | 0.015 | -0.082 | 51.035
10 | 0.79 | 0.01653 | -0.082 | 47.804
10.5 | 0.681 | 0.06674 | -0.046 | 10.205
11 | 0.704 | 0.07714 | -0.042 | 9.128
11.5 | 0.885 | 0.01786 | -0.085 | 49.52
12 | 0.905 | 0.02055 | -0.084 | 44.058
12.5 | 0.791 | 0.07758 | -0.054 | 10.193
13 | 0.81 | 0.08862 | -0.049 | 9.137
13.5 | 0.835 | 0.09491 | -0.049 | 8.796
14 | 0.862 | 0.09129 | -0.051 | 9.44
14.5 | 0.886 | 0.09987 | -0.05 | 8.867
15 | 0.91 | 0.10809 | -0.05 | 8.418
15.5 | 0.937 | 0.11315 | -0.053 | 8.284
16 | 0.964 | 0.1209 | -0.054 | 7.974
16.5 | 0.985 | 0.11954 | -0.052 | 8.242
17 | 1.012 | 0.12432 | -0.054 | 8.139
17.5 | 1.042 | 0.12712 | -0.057 | 8.195
18 | 1.07 | 0.13312 | -0.059 | 8.035
18.5 | 1.087 | 0.13605 | -0.056 | 7.989
19 | 1.112 | 0.14249 | -0.057 | 7.803
19.5 | 1.141 | 0.14488 | -0.059 | 7.873
20 | 1.173 | 0.14651 | -0.063 | 8.007

## 96. Re 7M Mach 0.50 (2)
BIGFOIL.COM POLAR EXPORT
NACA66A309
NACA66A309 |  |  |  | Cl Max: | 1.1093 | at alpha= | 20 | deg
XFOIL ncrit=9 |  |  |  | L/D Max: | 133.63 | at alpha= | 0.5 | deg
Re: | 7000000 |  |  | Cd Min: | 0.30104 | at alpha= | 20 | deg
Mach: | 0.5 |  |  | Cl=0 at alpha= | -2.4616 | deg
|  |  |  | @ Cl=0.1, Cd= | 0.0048097
|  |  |  | @ Cl=0.4, Cd= | 0.0030725
|  |  |  | @ Cl=0.6, Cd= | 0.0064211
alpha (deg) | Cl | Cd | Cm | Cl/Cd
-20 | -0.7365 | 0.26263 | 0.0344 | -2.8043
-19.5 | -0.7145 | 0.25437 | 0.0293 | -2.8089
-19 | -0.6928 | 0.24593 | 0.0242 | -2.8171
-18.5 | -0.6709 | 0.23792 | 0.0192 | -2.8199
-18 | -0.6494 | 0.22955 | 0.0143 | -2.829
-17 | -0.6088 | 0.2121 | 0.0046 | -2.8703
-16.5 | -0.5891 | 0.20316 | -0.0001 | -2.8997
-15.5 | -0.5492 | 0.18754 | -0.0088 | -2.9284
-15 | -0.513 | 0.17811 | -0.0181 | -2.8802
-14.5 | -0.4963 | 0.17022 | -0.0216 | -2.9156
-14 | -0.4769 | 0.16259 | -0.0257 | -2.9331
-13.5 | -0.4601 | 0.15401 | -0.0302 | -2.9875
-13 | -0.4448 | 0.14532 | -0.0347 | -3.0608
-12.5 | -0.4291 | 0.13671 | -0.0392 | -3.1388
-12 | -0.4151 | 0.12811 | -0.0437 | -3.2402
-11.5 | -0.4033 | 0.11897 | -0.0484 | -3.3899
-11 | -0.392 | 0.11037 | -0.0529 | -3.5517
-10.5 | -0.3779 | 0.10292 | -0.057 | -3.6718
-10 | -0.3643 | 0.09559 | -0.0611 | -3.8111
-9.5 | -0.3528 | 0.08825 | -0.065 | -3.9977
-9 | -0.3443 | 0.08063 | -0.0691 | -4.2701
-8.5 | -0.3446 | 0.07188 | -0.0738 | -4.7941
-8 | -0.3515 | 0.06281 | -0.0791 | -5.5962
-7.5 | -0.3633 | 0.05431 | -0.0863 | -6.6894
-7 | -0.3827 | 0.04706 | -0.0873 | -8.1322
-6.5 | -0.3871 | 0.03845 | -0.0878 | -10.0676
-6 | -0.3763 | 0.03013 | -0.0863 | -12.4892
-5.5 | -0.3528 | 0.02199 | -0.0835 | -16.0437
-5 | -0.3148 | 0.01505 | -0.0803 | -20.9169
-4.5 | -0.2718 | 0.0079 | -0.0767 | -34.4051
-4 | -0.2093 | 0.00624 | -0.0748 | -33.5417
-3.5 | -0.1414 | 0.00566 | -0.074 | -24.9823
-3 | -0.0732 | 0.00535 | -0.0737 | -13.6822
-2.5 | -0.0052 | 0.00506 | -0.0738 | -1.0277
-2 | 0.0625 | 0.00491 | -0.0741 | 12.7291
-1.5 | 0.1298 | 0.00473 | -0.0745 | 27.4419
-1 | 0.1968 | 0.00464 | -0.075 | 42.4138
-0.5 | 0.2627 | 0.00434 | -0.0756 | 60.53
0 | 0.3272 | 0.00367 | -0.0762 | 89.1553
0.5 | 0.3902 | 0.00292 | -0.0767 | 133.6301
1 | 0.4461 | 0.00379 | -0.0754 | 117.7045
2 | 0.5493 | 0.006 | -0.0712 | 91.55
2.5 | 0.6095 | 0.0065 | -0.0702 | 93.7692
3 | 0.6729 | 0.00681 | -0.0694 | 98.8106
3.5 | 0.737 | 0.0071 | -0.0686 | 103.8028
4 | 0.8001 | 0.0075 | -0.0671 | 106.68
4.5 | 0.8631 | 0.00793 | -0.0653 | 108.8398
5 | 0.9233 | 0.00858 | -0.0624 | 107.6107
5.5 | 0.981 | 0.00943 | -0.0585 | 104.0297
6 | 1.0184 | 0.01214 | -0.051 | 83.888
6.5 | 1.052 | 0.02124 | -0.0445 | 49.5292
7 | 1.0597 | 0.02894 | -0.0353 | 36.6171
7.5 | 1.0472 | 0.03602 | -0.0252 | 29.0727
8 | 1.0073 | 0.04196 | -0.0129 | 24.0062
8.5 | 0.9697 | 0.04886 | -0.0058 | 19.8465
9 | 0.9308 | 0.05757 | -0.0038 | 16.1681
9.5 | 0.8942 | 0.06864 | -0.0076 | 13.0274
10 | 0.8696 | 0.08307 | -0.0182 | 10.4683
10.5 | 0.8569 | 0.09932 | -0.0303 | 8.6277
11 | 0.8484 | 0.11283 | -0.0386 | 7.5193
11.5 | 0.8452 | 0.1255 | -0.0459 | 6.7347
12 | 0.8447 | 0.13818 | -0.0531 | 6.113
12.5 | 0.849 | 0.15032 | -0.0598 | 5.648
13 | 0.8565 | 0.16206 | -0.0662 | 5.2851
13.5 | 0.8668 | 0.17344 | -0.0723 | 4.9977
14 | 0.881 | 0.18394 | -0.0781 | 4.7896
14.5 | 0.8968 | 0.19412 | -0.0837 | 4.6198
15 | 0.9154 | 0.20298 | -0.089 | 4.5098
15.5 | 0.932 | 0.21327 | -0.0948 | 4.37
16 | 0.9498 | 0.22358 | -0.1004 | 4.2481
16.5 | 0.9681 | 0.23406 | -0.1061 | 4.1361
17 | 0.9872 | 0.24407 | -0.1117 | 4.0447
18 | 1.0261 | 0.26383 | -0.123 | 3.8892
18.5 | 1.0467 | 0.27313 | -0.1285 | 3.8322
19 | 1.0675 | 0.28246 | -0.1341 | 3.7793
19.5 | 1.0883 | 0.29171 | -0.1397 | 3.7308
20 | 1.1093 | 0.30104 | -0.1453 | 3.6849

## 97. Re 8M Mach 0.00 (1)
BIGFOIL.COM POLAR EXPORT
NACA66A309
NACA66A309 |  |  |  | Cl Max: | 0.982 | at alpha= | 8 | deg
JavaFoil+Calcfoil stall+Eppler ext transition |  |  |  | L/D Max: | 133.956 | at alpha= | 5.5 | deg
Re: | 8000000 |  |  | Cd Min: | 0.00287 | at alpha= | 0 | deg
Mach: | 0 |  |  | Cl=0 at alpha= | -2.4138 | deg
|  |  |  | @ Cl=0.1, Cd= | 0.0045314
|  |  |  | @ Cl=0.4, Cd= | 0.0036302
|  |  |  | @ Cl=0.6, Cd= | 0.08838
alpha (deg) | Cl | Cd | Cm | Cl/Cd
-12 | -0.42 | 0.07716 | -0.02 | -5.447
-11.5 | -0.436 | 0.07346 | -0.02 | -5.93
-11 | -0.449 | 0.06816 | -0.021 | -6.581
-10.5 | -0.455 | 0.06407 | -0.021 | -7.097
-10 | -0.454 | 0.06082 | -0.022 | -7.471
-9.5 | -0.45 | 0.05738 | -0.022 | -7.851
-9 | -0.443 | 0.05349 | -0.023 | -8.278
-8.5 | -0.43 | 0.05124 | -0.023 | -8.398
-8 | -0.416 | 0.04598 | -0.026 | -9.044
-7.5 | -0.396 | 0.04259 | -0.028 | -9.296
-7 | -0.456 | 0.0065 | -0.05 | -70.196
-6.5 | -0.42 | 0.00628 | -0.051 | -66.81
-6 | -0.379 | 0.00606 | -0.051 | -62.498
-5.5 | -0.334 | 0.00588 | -0.052 | -56.748
-5 | -0.285 | 0.00558 | -0.053 | -51.112
-4.5 | -0.234 | 0.00537 | -0.053 | -43.588
-4 | -0.18 | 0.00521 | -0.054 | -34.613
-3.5 | -0.125 | 0.00505 | -0.055 | -24.692
-3 | -0.068 | 0.0049 | -0.056 | -13.87
-2.5 | -0.01 | 0.00477 | -0.056 | -2.147
-2 | 0.048 | 0.00463 | -0.057 | 10.337
-1.5 | 0.106 | 0.00452 | -0.058 | 23.477
-1 | 0.165 | 0.00444 | -0.058 | 37.062
-0.5 | 0.223 | 0.00327 | -0.059 | 68.4
0 | 0.282 | 0.00287 | -0.06 | 98.159
0.5 | 0.34 | 0.00328 | -0.06 | 103.615
1 | 0.398 | 0.00362 | -0.061 | 110.168
1.5 | 0.455 | 0.00391 | -0.062 | 116.466
2 | 0.513 | 0.00425 | -0.063 | 120.504
2.5 | 0.569 | 0.00536 | -0.063 | 106.245
3 | 0.625 | 0.00551 | -0.064 | 113.299
3.5 | 0.679 | 0.00569 | -0.065 | 119.168
4 | 0.73 | 0.00585 | -0.065 | 124.869
4.5 | 0.779 | 0.00605 | -0.066 | 128.676
5 | 0.824 | 0.00628 | -0.067 | 131.308
5.5 | 0.866 | 0.00646 | -0.067 | 133.956
6 | 0.903 | 0.00678 | -0.068 | 133.256
6.5 | 0.935 | 0.00893 | -0.069 | 104.693
7 | 0.961 | 0.00935 | -0.069 | 102.768
7.5 | 0.979 | 0.00974 | -0.07 | 100.47
8 | 0.982 | 0.01031 | -0.07 | 95.246
8.5 | 0.975 | 0.0108 | -0.071 | 90.28
9 | 0.959 | 0.01129 | -0.071 | 84.919
9.5 | 0.936 | 0.01181 | -0.072 | 79.227
10 | 0.741 | 0.05924 | -0.039 | 12.501
10.5 | 0.71 | 0.06557 | -0.036 | 10.825
11 | 0.679 | 0.07003 | -0.036 | 9.689
11.5 | 0.646 | 0.07236 | -0.037 | 8.922
12 | 0.611 | 0.07706 | -0.038 | 7.925
12.5 | 0.575 | 0.08203 | -0.038 | 7.014
13 | 0.54 | 0.08838 | -0.037 | 6.106

## 98. Re 8M Mach 0.00 (2)
BIGFOIL.COM POLAR EXPORT
NACA66A309
NACA66A309 |  |  |  | Cl Max: | 1.6247 | at alpha= | 16.5 | deg
XFOIL ncrit=9 |  |  |  | L/D Max: | 120.76 | at alpha= | 8 | deg
Re: | 8000000 |  |  | Cd Min: | 0.07932 | at alpha= | 19 | deg
Mach: | 0 |  |  | Cl=0 at alpha= | -2.4551 | deg
|  |  |  | @ Cl=0.1, Cd= | 0.0045709
|  |  |  | @ Cl=0.4, Cd= | 0.0042898
|  |  |  | @ Cl=0.6, Cd= | 0.0062261
alpha (deg) | Cl | Cd | Cm | Cl/Cd
-16.5 | -1.2258 | 0.03569 | -0.0811 | -34.3458
-16 | -1.2527 | 0.03052 | -0.0778 | -41.0452
-15.5 | -1.2378 | 0.02955 | -0.0736 | -41.8883
-15 | -1.2415 | 0.02581 | -0.0682 | -48.1015
-14.5 | -1.2186 | 0.02329 | -0.0655 | -52.3229
-13.5 | -1.1515 | 0.01929 | -0.0621 | -59.6941
-13 | -1.1108 | 0.01776 | -0.061 | -62.545
-12.5 | -1.0657 | 0.01665 | -0.0604 | -64.006
-12 | -1.0225 | 0.01504 | -0.0595 | -67.9854
-11.5 | -0.9799 | 0.01312 | -0.0585 | -74.6875
-11 | -0.9344 | 0.01143 | -0.0576 | -81.7498
-10.5 | -0.8849 | 0.0104 | -0.0573 | -85.0865
-10 | -0.8327 | 0.0098 | -0.0573 | -84.9694
-9.5 | -0.7796 | 0.00934 | -0.0575 | -83.469
-9 | -0.7259 | 0.00889 | -0.0577 | -81.6535
-8.5 | -0.6713 | 0.0086 | -0.058 | -78.0581
-8 | -0.6167 | 0.00829 | -0.0583 | -74.3908
-7.5 | -0.5641 | 0.00745 | -0.0582 | -75.7181
-7 | -0.5101 | 0.00687 | -0.0583 | -74.2504
-6.5 | -0.4551 | 0.00652 | -0.0586 | -69.8006
-6 | -0.3992 | 0.00628 | -0.059 | -63.5669
-5.5 | -0.3431 | 0.00611 | -0.0595 | -56.1538
-5 | -0.2873 | 0.00579 | -0.0599 | -49.62
-4.5 | -0.2314 | 0.00547 | -0.0603 | -42.3035
-4 | -0.1751 | 0.00523 | -0.0607 | -33.4799
-3.5 | -0.1184 | 0.0051 | -0.0613 | -23.2157
-3 | -0.0618 | 0.00489 | -0.0617 | -12.638
-2.5 | -0.0051 | 0.00479 | -0.0623 | -1.0647
-2 | 0.0517 | 0.00466 | -0.0628 | 11.0944
-1 | 0.1655 | 0.00445 | -0.0639 | 37.191
-0.5 | 0.2215 | 0.00409 | -0.0644 | 54.1565
0.5 | 0.3301 | 0.00308 | -0.0653 | 107.1753
1 | 0.3784 | 0.00399 | -0.0646 | 94.8371
2 | 0.48 | 0.0054 | -0.0637 | 88.8889
2.5 | 0.532 | 0.00595 | -0.0634 | 89.4118
3 | 0.5867 | 0.00617 | -0.0636 | 95.0891
3.5 | 0.6412 | 0.0064 | -0.0637 | 100.1875
4 | 0.6958 | 0.00661 | -0.0638 | 105.2648
4.5 | 0.7497 | 0.0069 | -0.0639 | 108.6522
5 | 0.8033 | 0.00717 | -0.0639 | 112.0363
6 | 0.9093 | 0.00778 | -0.0637 | 116.8766
6.5 | 0.9615 | 0.00811 | -0.0634 | 118.5573
7.5 | 1.0634 | 0.00884 | -0.0626 | 120.2941
8 | 1.1122 | 0.00921 | -0.0617 | 120.76
8.5 | 1.1582 | 0.00971 | -0.0602 | 119.2791
9.5 | 1.2561 | 0.01075 | -0.0589 | 116.8465
10 | 1.3032 | 0.01138 | -0.058 | 114.5167
10.5 | 1.3474 | 0.01226 | -0.0566 | 109.9021
11 | 1.3902 | 0.01322 | -0.0549 | 105.1589
11.5 | 1.4314 | 0.01426 | -0.053 | 100.3787
12 | 1.4697 | 0.01552 | -0.0507 | 94.6972
12.5 | 1.505 | 0.01693 | -0.048 | 88.8955
13 | 1.5294 | 0.01879 | -0.0435 | 81.3944
13.5 | 1.546 | 0.02083 | -0.0378 | 74.2199
14 | 1.56 | 0.02309 | -0.0324 | 67.5617
14.5 | 1.5696 | 0.02568 | -0.0269 | 61.1215
15 | 1.5879 | 0.02749 | -0.0231 | 57.7628
15.5 | 1.6088 | 0.02914 | -0.0199 | 55.2093
16 | 1.5949 | 0.03396 | -0.0141 | 46.9641
16.5 | 1.6247 | 0.03499 | -0.0125 | 46.4333
17 | 1.58 | 0.0434 | -0.0073 | 36.4055
17.5 | 1.5984 | 0.04594 | -0.0063 | 34.7932
18 | 1.6117 | 0.04923 | -0.0056 | 32.7382
18.5 | 1.5235 | 0.06669 | -0.0085 | 22.8445
19 | 1.4926 | 0.07932 | -0.0145 | 18.8174

## 99. Re 8M Mach 0.10 (1)
BIGFOIL.COM POLAR EXPORT
NACA66A309
NACA66A309 |  |  |  | Cl Max: | 0.977 | at alpha= | 7.5 | deg
JavaFoil+Calcfoil stall+Eppler ext transition |  |  |  | L/D Max: | 132.951 | at alpha= | 5.5 | deg
Re: | 8000000 |  |  | Cd Min: | 0.00288 | at alpha= | 0 | deg
Mach: | 0.1 |  |  | Cl=0 at alpha= | -2.4138 | deg
|  |  |  | @ Cl=0.1, Cd= | 0.0045531
|  |  |  | @ Cl=0.4, Cd= | 0.00363
|  |  |  | @ Cl=0.6, Cd= | 0.08194
alpha (deg) | Cl | Cd | Cm | Cl/Cd
-12 | -0.395 | 0.07771 | -0.02 | -5.089
-11.5 | -0.414 | 0.0729 | -0.02 | -5.68
-11 | -0.43 | 0.06844 | -0.021 | -6.29
-10.5 | -0.44 | 0.06488 | -0.021 | -6.778
-10 | -0.442 | 0.06115 | -0.022 | -7.232
-9.5 | -0.441 | 0.05738 | -0.022 | -7.683
-9 | -0.436 | 0.05394 | -0.023 | -8.076
-8.5 | -0.425 | 0.05155 | -0.023 | -8.248
-8 | -0.412 | 0.04659 | -0.025 | -8.84
-7.5 | -0.393 | 0.04362 | -0.026 | -9
-7 | -0.455 | 0.00648 | -0.05 | -70.196
-6.5 | -0.42 | 0.00627 | -0.051 | -66.933
-6 | -0.379 | 0.00606 | -0.052 | -62.569
-5.5 | -0.335 | 0.00585 | -0.052 | -57.234
-5 | -0.286 | 0.00558 | -0.053 | -51.293
-4.5 | -0.235 | 0.00539 | -0.054 | -43.577
-4 | -0.181 | 0.0052 | -0.054 | -34.806
-3.5 | -0.125 | 0.00503 | -0.055 | -24.918
-3 | -0.068 | 0.00487 | -0.056 | -14.002
-2.5 | -0.01 | 0.00475 | -0.057 | -2.166
-2 | 0.048 | 0.00465 | -0.057 | 10.348
-1.5 | 0.107 | 0.00454 | -0.058 | 23.499
-1 | 0.165 | 0.00446 | -0.059 | 37.097
-0.5 | 0.225 | 0.00327 | -0.059 | 68.69
0 | 0.283 | 0.00288 | -0.06 | 98.438
0.5 | 0.342 | 0.00327 | -0.061 | 104.622
1 | 0.4 | 0.00363 | -0.061 | 110.205
1.5 | 0.458 | 0.00393 | -0.062 | 116.406
2 | 0.515 | 0.00426 | -0.063 | 120.944
2.5 | 0.572 | 0.00535 | -0.064 | 106.78
3 | 0.628 | 0.00549 | -0.064 | 114.287
3.5 | 0.682 | 0.00573 | -0.065 | 119.069
4 | 0.733 | 0.0059 | -0.066 | 124.252
4.5 | 0.782 | 0.0061 | -0.066 | 128.253
5 | 0.827 | 0.00633 | -0.067 | 130.723
5.5 | 0.868 | 0.00653 | -0.068 | 132.951
6 | 0.905 | 0.0086 | -0.068 | 105.232
6.5 | 0.936 | 0.009 | -0.069 | 104.005
7 | 0.961 | 0.00939 | -0.069 | 102.333
7.5 | 0.977 | 0.00985 | -0.07 | 99.108
8 | 0.976 | 0.01043 | -0.071 | 93.613
8.5 | 0.966 | 0.01084 | -0.071 | 89.158
9 | 0.775 | 0.05098 | -0.042 | 15.209
9.5 | 0.916 | 0.01198 | -0.072 | 76.425
10 | 0.72 | 0.06049 | -0.038 | 11.9
10.5 | 0.686 | 0.06622 | -0.036 | 10.353
11 | 0.65 | 0.07016 | -0.036 | 9.258
11.5 | 0.612 | 0.07461 | -0.036 | 8.198
12 | 0.573 | 0.07789 | -0.038 | 7.356
12.5 | 0.533 | 0.08194 | -0.037 | 6.51

## 100. Re 8M Mach 0.10 (2)
BIGFOIL.COM POLAR EXPORT
NACA66A309
NACA66A309 |  |  |  | Cl Max: | 1.5691 | at alpha= | 15.5 | deg
XFOIL ncrit=9 |  |  |  | L/D Max: | 120.056 | at alpha= | 7.5 | deg
Re: | 8000000 |  |  | Cd Min: | 0.07059 | at alpha= | 18 | deg
Mach: | 0.1 |  |  | Cl=0 at alpha= | -2.4553 | deg
|  |  |  | @ Cl=0.1, Cd= | 0.0045778
|  |  |  | @ Cl=0.4, Cd= | 0.0042779
|  |  |  | @ Cl=0.6, Cd= | 0.006225
alpha (deg) | Cl | Cd | Cm | Cl/Cd
-14 | -1.1664 | 0.0257 | -0.0694 | -45.3852
-13.5 | -1.1257 | 0.02472 | -0.0681 | -45.538
-13 | -1.101 | 0.02128 | -0.0655 | -51.7387
-12.5 | -1.0607 | 0.01955 | -0.0642 | -54.2558
-12 | -1.0239 | 0.01693 | -0.0626 | -60.4784
-11.5 | -0.9786 | 0.01544 | -0.0617 | -63.3808
-11 | -0.9395 | 0.01252 | -0.06 | -75.0399
-10.5 | -0.8912 | 0.01107 | -0.0592 | -80.5059
-10 | -0.84 | 0.01012 | -0.0589 | -83.004
-9.5 | -0.7865 | 0.00954 | -0.0588 | -82.4423
-9 | -0.7323 | 0.00903 | -0.0588 | -81.0963
-8.5 | -0.677 | 0.00872 | -0.059 | -77.6376
-7.5 | -0.568 | 0.00764 | -0.0591 | -74.3455
-7 | -0.5139 | 0.00697 | -0.059 | -73.7303
-6.5 | -0.4585 | 0.00657 | -0.0592 | -69.7869
-6 | -0.4021 | 0.00631 | -0.0596 | -63.7242
-5.5 | -0.3455 | 0.00613 | -0.06 | -56.3622
-5 | -0.2892 | 0.00583 | -0.0604 | -49.6055
-4.5 | -0.233 | 0.00549 | -0.0607 | -42.4408
-4 | -0.1762 | 0.00524 | -0.0611 | -33.626
-3 | -0.0621 | 0.0049 | -0.0621 | -12.6735
-2.5 | -0.0051 | 0.0048 | -0.0626 | -1.0625
-2 | 0.052 | 0.00467 | -0.0631 | 11.1349
-1 | 0.1665 | 0.00445 | -0.0642 | 37.4157
-0.5 | 0.2229 | 0.00409 | -0.0648 | 54.4988
0.5 | 0.3321 | 0.00306 | -0.0657 | 108.5294
1 | 0.3805 | 0.00399 | -0.0649 | 95.3634
1.5 | 0.4313 | 0.00474 | -0.0645 | 90.9916
2 | 0.4824 | 0.00542 | -0.064 | 89.0037
2.5 | 0.5347 | 0.00596 | -0.0637 | 89.7148
3 | 0.5897 | 0.00618 | -0.0638 | 95.4207
3.5 | 0.6446 | 0.00642 | -0.0639 | 100.405
4 | 0.6994 | 0.00664 | -0.064 | 105.3313
4.5 | 0.7537 | 0.00692 | -0.064 | 108.9162
5 | 0.8076 | 0.0072 | -0.064 | 112.1667
6 | 0.9144 | 0.00782 | -0.0637 | 116.9309
6.5 | 0.9668 | 0.00817 | -0.0633 | 118.3354
7.5 | 1.0697 | 0.00891 | -0.0623 | 120.0561
8 | 1.1184 | 0.00933 | -0.0612 | 119.8714
8.5 | 1.1645 | 0.00988 | -0.0596 | 117.8644
9 | 1.2145 | 0.01037 | -0.0589 | 117.1167
9.5 | 1.2634 | 0.01094 | -0.058 | 115.4845
10 | 1.31 | 0.01169 | -0.0567 | 112.0616
10.5 | 1.3541 | 0.01266 | -0.055 | 106.9589
11 | 1.3966 | 0.01372 | -0.0531 | 101.793
11.5 | 1.4369 | 0.01495 | -0.0508 | 96.1137
12 | 1.4733 | 0.01651 | -0.0479 | 89.2368
12.5 | 1.5041 | 0.01839 | -0.0443 | 81.789
13 | 1.5171 | 0.02106 | -0.0378 | 72.037
13.5 | 1.5249 | 0.02395 | -0.0311 | 63.6701
14 | 1.5438 | 0.02575 | -0.0265 | 59.9534
14.5 | 1.5424 | 0.02936 | -0.0203 | 52.5341
15 | 1.5545 | 0.03181 | -0.0162 | 48.8683
15.5 | 1.5691 | 0.03416 | -0.0128 | 45.9338
16 | 1.5262 | 0.04221 | -0.0068 | 36.1573
16.5 | 1.558 | 0.04329 | -0.0058 | 35.9898
17 | 1.4503 | 0.06098 | -0.0052 | 23.7832
17.5 | 1.4677 | 0.06482 | -0.0061 | 22.6427
18 | 1.4749 | 0.07059 | -0.0084 | 20.8939

## 101. Re 8M Mach 0.25 (1)
BIGFOIL.COM POLAR EXPORT
NACA66A309
NACA66A309 |  |  |  | Cl Max: | 0.951 | at alpha= | 7 | deg
JavaFoil+Calcfoil stall+Eppler ext transition |  |  |  | L/D Max: | 130.186 | at alpha= | 5 | deg
Re: | 8000000 |  |  | Cd Min: | 0.00288 | at alpha= | 0 | deg
Mach: | 0.25 |  |  | Cl=0 at alpha= | -2.4083 | deg
|  |  |  | @ Cl=0.1, Cd= | 0.004548
|  |  |  | @ Cl=0.4, Cd= | 0.08127
|  |  |  | @ Cl=0.6, Cd= | 0.08127
alpha (deg) | Cl | Cd | Cm | Cl/Cd
-11.5 | -0.211 | 0.0737 | -0.022 | -2.865
-11 | -0.265 | 0.0694 | -0.022 | -3.82
-10.5 | -0.306 | 0.06591 | -0.022 | -4.636
-10 | -0.335 | 0.06223 | -0.022 | -5.378
-9.5 | -0.357 | 0.05924 | -0.022 | -6.029
-9 | -0.372 | 0.05591 | -0.022 | -6.661
-8.5 | -0.38 | 0.05241 | -0.023 | -7.254
-8 | -0.38 | 0.04877 | -0.024 | -7.794
-7.5 | -0.372 | 0.04555 | -0.025 | -8.176
-7 | -0.359 | 0.04133 | -0.028 | -8.675
-6.5 | -0.415 | 0.00626 | -0.052 | -66.284
-6 | -0.38 | 0.00615 | -0.053 | -61.726
-5.5 | -0.338 | 0.00597 | -0.054 | -56.574
-5 | -0.291 | 0.00565 | -0.055 | -51.439
-4.5 | -0.24 | 0.00542 | -0.055 | -44.225
-4 | -0.185 | 0.00525 | -0.056 | -35.283
-3.5 | -0.128 | 0.00507 | -0.057 | -25.33
-3 | -0.07 | 0.00492 | -0.057 | -14.247
-2.5 | -0.011 | 0.00478 | -0.058 | -2.207
-2 | 0.049 | 0.00464 | -0.059 | 10.639
-1.5 | 0.11 | 0.00453 | -0.06 | 24.179
-1 | 0.17 | 0.00445 | -0.06 | 38.194
-0.5 | 0.231 | 0.00327 | -0.061 | 70.647
0 | 0.291 | 0.00288 | -0.062 | 101.078
0.5 | 0.351 | 0.00327 | -0.062 | 107.31
1 | 0.411 | 0.00365 | -0.063 | 112.581
1.5 | 0.47 | 0.00397 | -0.064 | 118.535
2 | 0.529 | 0.00434 | -0.065 | 121.871
2.5 | 0.587 | 0.00541 | -0.065 | 108.559
3 | 0.644 | 0.00558 | -0.066 | 115.485
3.5 | 0.699 | 0.00577 | -0.067 | 121.183
4 | 0.751 | 0.00596 | -0.067 | 126.117
4.5 | 0.799 | 0.00617 | -0.068 | 129.645
5 | 0.843 | 0.00648 | -0.069 | 130.186
5.5 | 0.882 | 0.0085 | -0.069 | 103.722
6 | 0.913 | 0.00887 | -0.07 | 102.948
6.5 | 0.937 | 0.00934 | -0.071 | 100.297
7 | 0.951 | 0.00983 | -0.071 | 96.805
7.5 | 0.951 | 0.01037 | -0.072 | 91.75
8 | 0.757 | 0.04659 | -0.041 | 16.243
8.5 | 0.719 | 0.0519 | -0.037 | 13.854
9 | 0.673 | 0.05505 | -0.037 | 12.222
9.5 | 0.615 | 0.05931 | -0.036 | 10.361
10 | 0.546 | 0.06399 | -0.036 | 8.533
10.5 | 0.469 | 0.06897 | -0.035 | 6.798
11 | 0.386 | 0.07415 | -0.035 | 5.199
11.5 | 0.295 | 0.07777 | -0.036 | 3.797
12 | 0.187 | 0.08127 | -0.037 | 2.302

## 102. Re 8M Mach 0.25 (2)
BIGFOIL.COM POLAR EXPORT
NACA66A309
NACA66A309 |  |  |  | Cl Max: | 1.3936 | at alpha= | 11 | deg
XFOIL ncrit=9 |  |  |  | L/D Max: | 117.199 | at alpha= | 7 | deg
Re: | 8000000 |  |  | Cd Min: | 0.19568 | at alpha= | 16 | deg
Mach: | 0.25 |  |  | Cl=0 at alpha= | -2.4568 | deg
|  |  |  | @ Cl=0.1, Cd= | 0.0046082
|  |  |  | @ Cl=0.4, Cd= | 0.0041045
|  |  |  | @ Cl=0.6, Cd= | 0.0062442
alpha (deg) | Cl | Cd | Cm | Cl/Cd
-14 | -0.4801 | 0.15355 | -0.0225 | -3.1267
-13.5 | -0.4633 | 0.14172 | -0.031 | -3.2691
-13 | -0.4665 | 0.1266 | -0.0382 | -3.6848
-12.5 | -0.4528 | 0.12063 | -0.041 | -3.7536
-12 | -0.4473 | 0.11209 | -0.045 | -3.9905
-10.5 | -0.5055 | 0.07379 | -0.0642 | -6.8505
-10 | -0.5423 | 0.06037 | -0.0755 | -8.9829
-9.5 | -0.6015 | 0.0497 | -0.0758 | -12.1026
-9 | -0.7572 | 0.01236 | -0.0671 | -61.2621
-8.5 | -0.7052 | 0.01043 | -0.0657 | -67.6127
-8 | -0.6483 | 0.00948 | -0.0649 | -68.3861
-7.5 | -0.5902 | 0.00878 | -0.0643 | -67.221
-7 | -0.5339 | 0.00781 | -0.0636 | -68.3611
-6.5 | -0.4768 | 0.00702 | -0.0631 | -67.9202
-6 | -0.4182 | 0.00656 | -0.0629 | -63.75
-5.5 | -0.3591 | 0.00626 | -0.0629 | -57.3642
-5 | -0.2996 | 0.00608 | -0.0631 | -49.2763
-4.5 | -0.2415 | 0.00562 | -0.0632 | -42.9715
-4 | -0.1825 | 0.00533 | -0.0634 | -34.2402
-3.5 | -0.1234 | 0.00515 | -0.0638 | -23.9612
-3 | -0.0641 | 0.00495 | -0.0642 | -12.9495
-2.5 | -0.0051 | 0.00481 | -0.0646 | -1.0603
-1 | 0.172 | 0.00447 | -0.0662 | 38.4787
-0.5 | 0.2301 | 0.00413 | -0.0667 | 55.7143
0 | 0.2878 | 0.00366 | -0.0674 | 78.6339
0.5 | 0.3429 | 0.003 | -0.0677 | 114.3
1 | 0.3921 | 0.00398 | -0.0668 | 98.5176
1.5 | 0.4435 | 0.00479 | -0.0661 | 92.5887
2 | 0.4955 | 0.00551 | -0.0655 | 89.9274
2.5 | 0.5494 | 0.00603 | -0.0651 | 91.1111
3 | 0.6061 | 0.00627 | -0.0651 | 96.6667
4 | 0.7193 | 0.00677 | -0.065 | 106.2482
4.5 | 0.7758 | 0.00704 | -0.0648 | 110.1989
5 | 0.8313 | 0.00738 | -0.0644 | 112.6423
6 | 0.9422 | 0.00805 | -0.0634 | 117.0435
6.5 | 0.9959 | 0.00855 | -0.0624 | 116.4795
7 | 1.0501 | 0.00896 | -0.0615 | 117.1987
7.5 | 1.1024 | 0.00948 | -0.0601 | 116.2869
8 | 1.1512 | 0.01017 | -0.0579 | 113.1957
8.5 | 1.2008 | 0.01066 | -0.0558 | 112.6454
9 | 1.2501 | 0.01159 | -0.0536 | 107.8602
9.5 | 1.2961 | 0.01288 | -0.0508 | 100.6289
10 | 1.3386 | 0.01463 | -0.0474 | 91.4969
10.5 | 1.3752 | 0.01729 | -0.0434 | 79.5373
11 | 1.3936 | 0.02237 | -0.0374 | 62.2977
11.5 | 1.3484 | 0.03361 | -0.025 | 40.119
12 | 1.2822 | 0.04278 | -0.0121 | 29.9719
12.5 | 1.2273 | 0.05153 | -0.0052 | 23.8172
13 | 1.1673 | 0.06252 | -0.0034 | 18.6708
13.5 | 1.1063 | 0.07685 | -0.0086 | 14.3956
14 | 1.0861 | 0.08871 | -0.0165 | 12.2433
14.5 | 1.0505 | 0.11297 | -0.0338 | 9.2989
15 | 1.0057 | 0.13595 | -0.0481 | 7.3976
15.5 | 0.9414 | 0.16605 | -0.0654 | 5.6694
16 | 0.8991 | 0.19568 | -0.0797 | 4.5947

## 103. Re 8M Mach 0.50 (1)
BIGFOIL.COM POLAR EXPORT
NACA66A309
NACA66A309 |  |  |  | Cl Max: | 1.178 | at alpha= | 20 | deg
JavaFoil+Calcfoil stall+Eppler ext transition |  |  |  | L/D Max: | 139.637 | at alpha= | 1.5 | deg
Re: | 8000000 |  |  | Cd Min: | 0.00289 | at alpha= | 0 | deg
Mach: | 0.5 |  |  | Cl=0 at alpha= | -2.4104 | deg
|  |  |  | @ Cl=0.1, Cd= | 0.0046161
|  |  |  | @ Cl=0.4, Cd= | 0.0032867
|  |  |  | @ Cl=0.6, Cd= | 0.049981
alpha (deg) | Cl | Cd | Cm | Cl/Cd
-20 | -0.935 | 0.15162 | -0.022 | -6.169
-19.5 | -0.907 | 0.14643 | -0.022 | -6.195
-19 | -0.881 | 0.14338 | -0.022 | -6.147
-18.5 | -0.856 | 0.13512 | -0.023 | -6.332
-18 | -0.831 | 0.13361 | -0.024 | -6.221
-17.5 | -0.803 | 0.12958 | -0.023 | -6.2
-17 | -0.777 | 0.12193 | -0.024 | -6.372
-16.5 | -0.751 | 0.11468 | -0.024 | -6.551
-16 | -0.726 | 0.10566 | -0.025 | -6.867
-15.5 | -0.702 | 0.09668 | -0.027 | -7.265
-15 | -0.671 | 0.10726 | -0.024 | -6.254
-14.5 | -0.645 | 0.09722 | -0.025 | -6.632
-14 | -0.62 | 0.09138 | -0.026 | -6.78
-13.5 | -0.595 | 0.08352 | -0.027 | -7.12
-13 | -0.575 | 0.07201 | -0.031 | -7.979
-12.5 | -0.593 | 0.03441 | -0.042 | -17.222
-12 | -0.511 | 0.08525 | -0.025 | -5.993
-11.5 | -0.485 | 0.07483 | -0.025 | -6.477
-11 | -0.459 | 0.06841 | -0.027 | -6.709
-10.5 | -0.433 | 0.06264 | -0.028 | -6.92
-10 | -0.411 | 0.05437 | -0.033 | -7.558
-9.5 | -0.464 | 0.00978 | -0.053 | -47.463
-9 | -0.435 | 0.00887 | -0.054 | -49.017
-8.5 | -0.325 | 0.05463 | -0.026 | -5.941
-8 | -0.298 | 0.05072 | -0.026 | -5.874
-7.5 | -0.272 | 0.04621 | -0.028 | -5.88
-7 | -0.246 | 0.04262 | -0.03 | -5.763
-6.5 | -0.271 | 0.00674 | -0.058 | -40.153
-6 | -0.191 | 0.03996 | -0.028 | -4.789
-5.5 | -0.165 | 0.03802 | -0.027 | -4.33
-5 | -0.219 | 0.03588 | -0.028 | -6.094
-4.5 | -0.249 | 0.0058 | -0.062 | -42.897
-4 | -0.2 | 0.00548 | -0.063 | -36.46
-3.5 | -0.141 | 0.00524 | -0.063 | -26.959
-3 | -0.078 | 0.00498 | -0.064 | -15.589
-2.5 | -0.012 | 0.00482 | -0.065 | -2.435
-2 | 0.055 | 0.00469 | -0.066 | 11.739
-1.5 | 0.122 | 0.00458 | -0.067 | 26.713
-1 | 0.19 | 0.00446 | -0.067 | 42.614
-0.5 | 0.258 | 0.00326 | -0.068 | 79.03
0 | 0.325 | 0.00289 | -0.069 | 112.731
0.5 | 0.393 | 0.00327 | -0.07 | 120.116
1 | 0.46 | 0.00343 | -0.071 | 134.017
1.5 | 0.525 | 0.00376 | -0.071 | 139.637
2 | 0.59 | 0.00544 | -0.072 | 108.391
2.5 | 0.654 | 0.00568 | -0.073 | 115.024
3 | 0.716 | 0.00752 | -0.074 | 95.113
3.5 | 0.773 | 0.00785 | -0.074 | 98.476
4 | 0.822 | 0.00822 | -0.075 | 99.958
4.5 | 0.857 | 0.00876 | -0.076 | 97.855
5 | 0.868 | 0.00942 | -0.077 | 92.173
5.5 | 0.813 | 0.01005 | -0.077 | 80.924
6 | 0.446 | 0.03936 | -0.039 | 11.326
6.5 | 0.471 | 0.04346 | -0.036 | 10.83
7 | 0.612 | 0.0115 | -0.079 | 53.241
7.5 | 0.642 | 0.01217 | -0.08 | 52.768
8 | 0.55 | 0.05019 | -0.04 | 10.955
8.5 | 0.575 | 0.05662 | -0.038 | 10.146
9 | 0.737 | 0.0136 | -0.082 | 54.147
9.5 | 0.766 | 0.01463 | -0.083 | 52.387
10 | 0.794 | 0.0159 | -0.083 | 49.924
10.5 | 0.684 | 0.06524 | -0.048 | 10.478
11 | 0.704 | 0.07563 | -0.043 | 9.311
11.5 | 0.886 | 0.01734 | -0.085 | 51.089
12 | 0.91 | 0.01944 | -0.085 | 46.792
12.5 | 0.802 | 0.07017 | -0.06 | 11.436
13 | 0.811 | 0.08671 | -0.05 | 9.354
13.5 | 0.835 | 0.09459 | -0.05 | 8.83
14 | 0.873 | 0.08448 | -0.058 | 10.331
14.5 | 0.888 | 0.09687 | -0.053 | 9.171
15 | 0.911 | 0.10578 | -0.051 | 8.613
15.5 | 0.939 | 0.11124 | -0.054 | 8.443
16 | 0.964 | 0.11774 | -0.054 | 8.191
16.5 | 0.985 | 0.11854 | -0.052 | 8.314
17 | 1.013 | 0.1226 | -0.055 | 8.264
17.5 | 1.044 | 0.12438 | -0.059 | 8.396
18 | 1.072 | 0.13064 | -0.06 | 8.203
18.5 | 1.087 | 0.13478 | -0.056 | 8.067
19 | 1.112 | 0.14035 | -0.057 | 7.925
19.5 | 1.143 | 0.14273 | -0.061 | 8.011
20 | 1.178 | 0.14193 | -0.065 | 8.297

## 104. Re 8M Mach 0.50 (2)
BIGFOIL.COM POLAR EXPORT
NACA66A309
NACA66A309 |  |  |  | Cl Max: | 1.1098 | at alpha= | 20 | deg
XFOIL ncrit=9 |  |  |  | L/D Max: | 133.664 | at alpha= | 0.5 | deg
Re: | 8000000 |  |  | Cd Min: | 0.30128 | at alpha= | 20 | deg
Mach: | 0.5 |  |  | Cl=0 at alpha= | -2.4585 | deg
|  |  |  | @ Cl=0.1, Cd= | 0.0047053
|  |  |  | @ Cl=0.4, Cd= | 0.0031136
|  |  |  | @ Cl=0.6, Cd= | 0.0062801
alpha (deg) | Cl | Cd | Cm | Cl/Cd
-20 | -0.7361 | 0.26269 | 0.0343 | -2.8022
-19.5 | -0.7142 | 0.25444 | 0.0292 | -2.8069
-19 | -0.6924 | 0.24599 | 0.0241 | -2.8147
-18.5 | -0.6705 | 0.23797 | 0.0191 | -2.8176
-18 | -0.649 | 0.22959 | 0.0142 | -2.8268
-17.5 | -0.629 | 0.22077 | 0.0092 | -2.8491
-17 | -0.6084 | 0.21222 | 0.0044 | -2.8668
-15.5 | -0.5393 | 0.18578 | -0.0126 | -2.9029
-15 | -0.5169 | 0.17844 | -0.0172 | -2.8968
-14.5 | -0.4988 | 0.17016 | -0.0214 | -2.9314
-14 | -0.4775 | 0.16273 | -0.0255 | -2.9343
-13.5 | -0.4623 | 0.15379 | -0.0301 | -3.006
-13 | -0.445 | 0.14533 | -0.0347 | -3.062
-12.5 | -0.4294 | 0.13677 | -0.0392 | -3.1396
-12 | -0.415 | 0.12801 | -0.0438 | -3.2419
-11.5 | -0.4039 | 0.11877 | -0.0485 | -3.4007
-11 | -0.3939 | 0.1098 | -0.0531 | -3.5874
-10.5 | -0.3799 | 0.10224 | -0.0574 | -3.7158
-10 | -0.3665 | 0.09497 | -0.0614 | -3.8591
-9.5 | -0.3539 | 0.08788 | -0.0653 | -4.0271
-9 | -0.3447 | 0.08037 | -0.0694 | -4.2889
-8.5 | -0.3463 | 0.0715 | -0.0741 | -4.8434
-8 | -0.3533 | 0.06233 | -0.0795 | -5.6682
-7.5 | -0.3665 | 0.05394 | -0.0866 | -6.7946
-7 | -0.3851 | 0.04672 | -0.0874 | -8.2427
-6.5 | -0.3896 | 0.03799 | -0.0879 | -10.2553
-6 | -0.3805 | 0.02931 | -0.0862 | -12.9819
-5.5 | -0.3577 | 0.02095 | -0.0831 | -17.074
-5 | -0.3185 | 0.01412 | -0.0799 | -22.5567
-4.5 | -0.2745 | 0.00741 | -0.0764 | -37.0445
-4 | -0.2107 | 0.00598 | -0.0746 | -35.2341
-3 | -0.0737 | 0.00518 | -0.0737 | -14.2278
-2.5 | -0.0056 | 0.00494 | -0.0737 | -1.1336
-1.5 | 0.1294 | 0.00464 | -0.0745 | 27.8879
-1 | 0.1966 | 0.00454 | -0.075 | 43.304
-0.5 | 0.263 | 0.00429 | -0.0756 | 61.3054
0 | 0.3277 | 0.00373 | -0.0762 | 87.8552
0.5 | 0.3903 | 0.00292 | -0.0767 | 133.6644
1.5 | 0.496 | 0.00503 | -0.0732 | 98.6083
2 | 0.5502 | 0.00594 | -0.0714 | 92.6263
2.5 | 0.6117 | 0.00636 | -0.0706 | 96.1792
3.5 | 0.7397 | 0.00695 | -0.0691 | 106.4317
4 | 0.8034 | 0.00731 | -0.0677 | 109.9042
4.5 | 0.8667 | 0.00774 | -0.0659 | 111.9767
5 | 0.9282 | 0.00832 | -0.0632 | 111.5625
5.5 | 0.9875 | 0.0091 | -0.0596 | 108.5165
6 | 1.0243 | 0.0118 | -0.0518 | 86.8051
6.5 | 1.0577 | 0.02063 | -0.0453 | 51.27
7 | 1.0663 | 0.02838 | -0.0361 | 37.5722
7.5 | 1.0498 | 0.03615 | -0.0257 | 29.0401
8.5 | 0.9747 | 0.0484 | -0.0059 | 20.1384
9 | 0.9352 | 0.05704 | -0.0036 | 16.3955
9.5 | 0.8979 | 0.06802 | -0.0071 | 13.2005
10 | 0.8732 | 0.08189 | -0.0171 | 10.6631
10.5 | 0.8606 | 0.09845 | -0.0297 | 8.7415
11 | 0.8516 | 0.11208 | -0.0381 | 7.5981
11.5 | 0.8477 | 0.1249 | -0.0456 | 6.787
12 | 0.8466 | 0.13774 | -0.0529 | 6.1464
12.5 | 0.8505 | 0.14999 | -0.0597 | 5.6704
13 | 0.8578 | 0.1618 | -0.0661 | 5.3016
13.5 | 0.8678 | 0.17328 | -0.0723 | 5.0081
14 | 0.8825 | 0.18356 | -0.078 | 4.8077
14.5 | 0.8982 | 0.1937 | -0.0837 | 4.6371
15 | 0.9168 | 0.20255 | -0.089 | 4.5263
15.5 | 0.9332 | 0.21294 | -0.0947 | 4.3825
16 | 0.9504 | 0.22363 | -0.1005 | 4.2499
16.5 | 0.9686 | 0.23423 | -0.1062 | 4.1353
17 | 0.9878 | 0.24424 | -0.1118 | 4.0444
17.5 | 1.0075 | 0.25418 | -0.1175 | 3.9637
18 | 1.0266 | 0.26409 | -0.1232 | 3.8873
19 | 1.068 | 0.2827 | -0.1343 | 3.7779
19.5 | 1.0888 | 0.29197 | -0.1399 | 3.7292
20 | 1.1098 | 0.30128 | -0.1455 | 3.6836

## 105. Re 10M Mach 0.00 (1)
BIGFOIL.COM POLAR EXPORT
NACA66A309
NACA66A309 |  |  |  | Cl Max: | 0.982 | at alpha= | 8 | deg
JavaFoil+Calcfoil stall+Eppler ext transition |  |  |  | L/D Max: | 138.988 | at alpha= | 5.5 | deg
Re: | 10000000 |  |  | Cd Min: | 0.00369 | at alpha= | -0.5 | deg
Mach: | 0 |  |  | Cl=0 at alpha= | -2.4138 | deg
|  |  |  | @ Cl=0.1, Cd= | 0.0044472
|  |  |  | @ Cl=0.4, Cd= | 0.0038988
|  |  |  | @ Cl=0.6, Cd= | 0.08811
alpha (deg) | Cl | Cd | Cm | Cl/Cd
-12.5 | -0.403 | 0.08042 | -0.02 | -5.016
-12 | -0.421 | 0.07665 | -0.02 | -5.487
-11.5 | -0.436 | 0.07308 | -0.02 | -5.962
-11 | -0.449 | 0.06762 | -0.021 | -6.64
-10.5 | -0.455 | 0.06338 | -0.022 | -7.18
-10 | -0.455 | 0.0599 | -0.022 | -7.591
-9.5 | -0.451 | 0.05654 | -0.023 | -7.977
-9 | -0.443 | 0.05297 | -0.023 | -8.366
-8.5 | -0.431 | 0.05055 | -0.023 | -8.522
-8 | -0.422 | 0.04108 | -0.031 | -10.28
-7.5 | -0.487 | 0.0065 | -0.049 | -74.992
-7 | -0.456 | 0.00641 | -0.05 | -71.14
-6.5 | -0.42 | 0.00603 | -0.051 | -69.667
-6 | -0.379 | 0.00589 | -0.051 | -64.375
-5.5 | -0.334 | 0.00564 | -0.052 | -59.165
-5 | -0.285 | 0.00538 | -0.053 | -53.071
-4.5 | -0.234 | 0.00519 | -0.053 | -45.055
-4 | -0.18 | 0.00505 | -0.054 | -35.717
-3.5 | -0.125 | 0.00488 | -0.055 | -25.543
-3 | -0.068 | 0.00473 | -0.056 | -14.354
-2.5 | -0.01 | 0.00463 | -0.056 | -2.209
-2 | 0.048 | 0.00451 | -0.057 | 10.617
-1.5 | 0.106 | 0.00444 | -0.058 | 23.926
-1 | 0.165 | 0.00434 | -0.058 | 37.984
-0.5 | 0.223 | 0.00369 | -0.059 | 60.512
0 | 0.282 | 0.00383 | -0.06 | 73.58
0.5 | 0.34 | 0.00388 | -0.06 | 87.624
1 | 0.398 | 0.00389 | -0.061 | 102.36
1.5 | 0.455 | 0.00414 | -0.062 | 110.127
2 | 0.513 | 0.00444 | -0.063 | 115.513
2.5 | 0.569 | 0.00571 | -0.063 | 99.717
3 | 0.625 | 0.00533 | -0.064 | 117.233
3.5 | 0.679 | 0.0055 | -0.065 | 123.373
4 | 0.73 | 0.00565 | -0.065 | 129.205
4.5 | 0.779 | 0.00585 | -0.066 | 133.234
5 | 0.824 | 0.00606 | -0.067 | 136.135
5.5 | 0.866 | 0.00623 | -0.067 | 138.988
6 | 0.903 | 0.00653 | -0.068 | 138.335
6.5 | 0.935 | 0.00862 | -0.069 | 108.508
7 | 0.962 | 0.00898 | -0.069 | 107.055
7.5 | 0.979 | 0.0094 | -0.07 | 104.214
8 | 0.982 | 0.00988 | -0.07 | 99.379
8.5 | 0.976 | 0.01042 | -0.071 | 93.665
9 | 0.96 | 0.0109 | -0.072 | 88.078
9.5 | 0.937 | 0.01139 | -0.072 | 82.328
10 | 0.898 | 0.01259 | -0.072 | 71.385
10.5 | 0.71 | 0.06442 | -0.037 | 11.027
11 | 0.679 | 0.06883 | -0.037 | 9.861
11.5 | 0.647 | 0.0713 | -0.039 | 9.071
12 | 0.611 | 0.07597 | -0.039 | 8.048
12.5 | 0.576 | 0.08037 | -0.039 | 7.165
13 | 0.539 | 0.08811 | -0.037 | 6.122

## 106. Re 10M Mach 0.00 (2)
BIGFOIL.COM POLAR EXPORT
NACA66A309
NACA66A309 |  |  |  | Cl Max: | 1.7151 | at alpha= | 18 | deg
XFOIL ncrit=9 |  |  |  | L/D Max: | 125.117 | at alpha= | 7.5 | deg
Re: | 10000000 |  |  | Cd Min: | 0.07224 | at alpha= | 20 | deg
Mach: | 0 |  |  | Cl=0 at alpha= | -2.4507 | deg
|  |  |  | @ Cl=0.1, Cd= | 0.0044345
|  |  |  | @ Cl=0.4, Cd= | 0.0044944
|  |  |  | @ Cl=0.6, Cd= | 0.0060112
alpha (deg) | Cl | Cd | Cm | Cl/Cd
-18 | -1.2591 | 0.04513 | -0.0795 | -27.8994
-17.5 | -1.312 | 0.03513 | -0.0823 | -37.347
-17 | -1.3415 | 0.02971 | -0.0793 | -45.1531
-16.5 | -1.3554 | 0.02659 | -0.0734 | -50.9741
-16 | -1.3478 | 0.02445 | -0.0683 | -55.1247
-15.5 | -1.3201 | 0.02278 | -0.0658 | -57.95
-15 | -1.2903 | 0.02085 | -0.0636 | -61.8849
-14.5 | -1.2546 | 0.01921 | -0.062 | -65.3097
-14 | -1.2181 | 0.01734 | -0.0605 | -70.248
-13.5 | -1.1733 | 0.01639 | -0.0598 | -71.5863
-13 | -1.1286 | 0.01521 | -0.0591 | -74.2012
-12.5 | -1.0815 | 0.01426 | -0.0586 | -75.8415
-12 | -1.0347 | 0.01314 | -0.058 | -78.7443
-11.5 | -0.9855 | 0.01224 | -0.0577 | -80.5147
-10.5 | -0.888 | 0.00994 | -0.0569 | -89.336
-10 | -0.8366 | 0.00918 | -0.0568 | -91.1329
-9.5 | -0.7833 | 0.0087 | -0.0569 | -90.0345
-9 | -0.7295 | 0.00827 | -0.0571 | -88.2104
-8.5 | -0.6749 | 0.00795 | -0.0574 | -84.8931
-8 | -0.6201 | 0.00761 | -0.0577 | -81.4849
-7 | -0.5114 | 0.00665 | -0.0581 | -76.9023
-6.5 | -0.4566 | 0.00619 | -0.0583 | -73.7641
-6 | -0.4008 | 0.00596 | -0.0588 | -67.2483
-5.5 | -0.3445 | 0.00577 | -0.0593 | -59.7054
-5 | -0.2882 | 0.00561 | -0.0598 | -51.3725
-4.5 | -0.2322 | 0.00529 | -0.0602 | -43.8941
-4 | -0.1759 | 0.00503 | -0.0606 | -34.9702
-3 | -0.0624 | 0.00474 | -0.0616 | -13.1646
-2 | 0.0512 | 0.00452 | -0.0627 | 11.3274
-1.5 | 0.1083 | 0.00442 | -0.0633 | 24.5023
-1 | 0.1652 | 0.00433 | -0.0639 | 38.1524
-0.5 | 0.2216 | 0.00407 | -0.0644 | 54.4472
0 | 0.2778 | 0.00373 | -0.065 | 74.4772
0.5 | 0.3263 | 0.00409 | -0.0645 | 79.78
1 | 0.3763 | 0.00423 | -0.0643 | 88.9598
1.5 | 0.4283 | 0.00481 | -0.0641 | 89.0437
2 | 0.4803 | 0.00538 | -0.0638 | 89.2751
2.5 | 0.5338 | 0.00577 | -0.0638 | 92.513
3 | 0.5887 | 0.00597 | -0.064 | 98.6097
3.5 | 0.6436 | 0.00617 | -0.0641 | 104.3112
4 | 0.6981 | 0.0064 | -0.0643 | 109.0781
4.5 | 0.7524 | 0.00663 | -0.0644 | 113.4842
5.5 | 0.8595 | 0.00721 | -0.0643 | 119.2094
6 | 0.9129 | 0.00748 | -0.0643 | 122.0455
6.5 | 0.965 | 0.00784 | -0.0641 | 123.0867
7.5 | 1.0685 | 0.00854 | -0.0636 | 125.1171
8 | 1.1181 | 0.00898 | -0.0629 | 124.51
8.5 | 1.1663 | 0.00942 | -0.0619 | 123.811
9 | 1.2137 | 0.00974 | -0.0608 | 124.6099
9.5 | 1.2627 | 0.01026 | -0.0601 | 123.0702
10 | 1.3096 | 0.01093 | -0.0592 | 119.817
10.5 | 1.353 | 0.01195 | -0.0575 | 113.2218
11 | 1.3959 | 0.01294 | -0.0558 | 107.8748
11.5 | 1.4366 | 0.01409 | -0.0539 | 101.9588
12 | 1.4764 | 0.01522 | -0.0518 | 97.0039
12.5 | 1.5158 | 0.0162 | -0.0498 | 93.5679
13 | 1.5501 | 0.01747 | -0.047 | 88.7293
13.5 | 1.5692 | 0.01928 | -0.0414 | 81.39
14 | 1.5995 | 0.01992 | -0.038 | 80.2962
14.5 | 1.6186 | 0.0217 | -0.0333 | 74.5899
15 | 1.6414 | 0.02312 | -0.0295 | 70.9948
15.5 | 1.6646 | 0.02455 | -0.026 | 67.8045
16 | 1.6702 | 0.02751 | -0.021 | 60.7125
16.5 | 1.6956 | 0.02881 | -0.0185 | 58.8546
17 | 1.6865 | 0.03324 | -0.0134 | 50.7371
17.5 | 1.7031 | 0.03554 | -0.011 | 47.9207
18 | 1.7151 | 0.0384 | -0.0088 | 44.6641
18.5 | 1.6878 | 0.04557 | -0.0059 | 37.0375
19 | 1.6839 | 0.05094 | -0.0052 | 33.0565
19.5 | 1.6403 | 0.06237 | -0.0068 | 26.2995
20 | 1.6197 | 0.07224 | -0.0105 | 22.4211

## 107. Re 10M Mach 0.10 (1)
BIGFOIL.COM POLAR EXPORT
NACA66A309
NACA66A309 |  |  |  | Cl Max: | 0.977 | at alpha= | 7.5 | deg
JavaFoil+Calcfoil stall+Eppler ext transition |  |  |  | L/D Max: | 138.084 | at alpha= | 5.5 | deg
Re: | 10000000 |  |  | Cd Min: | 0.00369 | at alpha= | -0.5 | deg
Mach: | 0.1 |  |  | Cl=0 at alpha= | -2.4138 | deg
|  |  |  | @ Cl=0.1, Cd= | 0.0044331
|  |  |  | @ Cl=0.4, Cd= | 0.00388
|  |  |  | @ Cl=0.6, Cd= | 0.08139
alpha (deg) | Cl | Cd | Cm | Cl/Cd
-12 | -0.396 | 0.07686 | -0.021 | -5.148
-11.5 | -0.414 | 0.07224 | -0.021 | -5.735
-11 | -0.431 | 0.06813 | -0.021 | -6.323
-10.5 | -0.44 | 0.06424 | -0.022 | -6.851
-10 | -0.443 | 0.0607 | -0.022 | -7.29
-9.5 | -0.441 | 0.05683 | -0.023 | -7.765
-9 | -0.436 | 0.05329 | -0.023 | -8.181
-8.5 | -0.426 | 0.05067 | -0.023 | -8.397
-8 | -0.414 | 0.04488 | -0.028 | -9.22
-7.5 | -0.397 | 0.04046 | -0.03 | -9.807
-7 | -0.455 | 0.00632 | -0.05 | -71.942
-6.5 | -0.42 | 0.00609 | -0.051 | -68.893
-6 | -0.379 | 0.00589 | -0.052 | -64.424
-5.5 | -0.335 | 0.00567 | -0.052 | -59.045
-5 | -0.286 | 0.0054 | -0.053 | -52.987
-4.5 | -0.235 | 0.00523 | -0.054 | -44.929
-4 | -0.181 | 0.00503 | -0.054 | -36.024
-3.5 | -0.125 | 0.00486 | -0.055 | -25.778
-3 | -0.068 | 0.00476 | -0.056 | -14.328
-2.5 | -0.01 | 0.00461 | -0.057 | -2.23
-2 | 0.048 | 0.00453 | -0.057 | 10.627
-1.5 | 0.107 | 0.00442 | -0.058 | 24.171
-1 | 0.165 | 0.00433 | -0.059 | 38.213
-0.5 | 0.225 | 0.00369 | -0.059 | 60.786
0 | 0.283 | 0.00381 | -0.06 | 74.325
0.5 | 0.342 | 0.00386 | -0.061 | 88.512
1 | 0.4 | 0.00388 | -0.061 | 103.306
1.5 | 0.458 | 0.00416 | -0.062 | 109.967
2 | 0.515 | 0.00444 | -0.063 | 115.916
2.5 | 0.572 | 0.00569 | -0.064 | 100.519
3 | 0.628 | 0.00531 | -0.064 | 118.232
3.5 | 0.682 | 0.00548 | -0.065 | 124.384
4 | 0.733 | 0.0057 | -0.066 | 128.692
4.5 | 0.782 | 0.00589 | -0.066 | 132.816
5 | 0.827 | 0.0061 | -0.067 | 135.549
5.5 | 0.869 | 0.00629 | -0.068 | 138.084
6 | 0.905 | 0.00659 | -0.068 | 137.443
6.5 | 0.936 | 0.00865 | -0.069 | 108.187
7 | 0.961 | 0.00907 | -0.069 | 106.001
7.5 | 0.977 | 0.0095 | -0.07 | 102.803
8 | 0.977 | 0.00999 | -0.071 | 97.797
8.5 | 0.967 | 0.01043 | -0.071 | 92.738
9 | 0.946 | 0.01104 | -0.072 | 85.649
9.5 | 0.918 | 0.01151 | -0.072 | 79.775
10 | 0.724 | 0.05774 | -0.042 | 12.542
10.5 | 0.686 | 0.06522 | -0.037 | 10.521
11 | 0.65 | 0.06968 | -0.036 | 9.325
11.5 | 0.612 | 0.0734 | -0.037 | 8.337
12 | 0.573 | 0.07637 | -0.038 | 7.505
12.5 | 0.534 | 0.08139 | -0.038 | 6.558

## 108. Re 10M Mach 0.10 (2)
BIGFOIL.COM POLAR EXPORT
NACA66A309
NACA66A309 |  |  |  | Cl Max: | 1.6593 | at alpha= | 16.5 | deg
XFOIL ncrit=9 |  |  |  | L/D Max: | 124.687 | at alpha= | 7.5 | deg
Re: | 10000000 |  |  | Cd Min: | 0.07386 | at alpha= | 19 | deg
Mach: | 0.1 |  |  | Cl=0 at alpha= | -2.4503 | deg
|  |  |  | @ Cl=0.1, Cd= | 0.0044455
|  |  |  | @ Cl=0.4, Cd= | 0.0044748
|  |  |  | @ Cl=0.6, Cd= | 0.0060182
alpha (deg) | Cl | Cd | Cm | Cl/Cd
-15 | -1.2413 | 0.02772 | -0.0728 | -44.7799
-14 | -1.2143 | 0.02018 | -0.0655 | -60.1734
-13.5 | -1.1728 | 0.0188 | -0.0641 | -62.383
-13 | -1.1316 | 0.0171 | -0.0628 | -66.1754
-12.5 | -1.086 | 0.01584 | -0.0618 | -68.5606
-12 | -1.0409 | 0.01432 | -0.0608 | -72.6885
-11.5 | -0.9922 | 0.0132 | -0.0602 | -75.1667
-11 | -0.9426 | 0.01211 | -0.0596 | -77.8365
-10.5 | -0.8933 | 0.01086 | -0.059 | -82.256
-10 | -0.8438 | 0.00952 | -0.0583 | -88.6345
-9.5 | -0.7903 | 0.00889 | -0.0582 | -88.8976
-9 | -0.7359 | 0.00841 | -0.0583 | -87.503
-8.5 | -0.6807 | 0.00807 | -0.0584 | -84.3494
-8 | -0.6251 | 0.00772 | -0.0586 | -80.9715
-7 | -0.5152 | 0.00676 | -0.0589 | -76.213
-6.5 | -0.46 | 0.00624 | -0.059 | -73.7179
-6 | -0.4038 | 0.00598 | -0.0593 | -67.5251
-5.5 | -0.347 | 0.00579 | -0.0598 | -59.9309
-5 | -0.2902 | 0.00563 | -0.0602 | -51.5453
-4.5 | -0.2337 | 0.00531 | -0.0606 | -44.0113
-4 | -0.177 | 0.00505 | -0.061 | -35.0495
-3.5 | -0.1198 | 0.00489 | -0.0615 | -24.499
-3 | -0.0628 | 0.00474 | -0.062 | -13.2489
-2.5 | -0.0057 | 0.00463 | -0.0625 | -1.2311
-2 | 0.0516 | 0.00453 | -0.0631 | 11.3907
-1 | 0.1662 | 0.00433 | -0.0642 | 38.3834
-0.5 | 0.2229 | 0.00407 | -0.0648 | 54.7666
0 | 0.2794 | 0.00373 | -0.0654 | 74.9062
0.5 | 0.3283 | 0.00407 | -0.0649 | 80.6634
1 | 0.3783 | 0.00423 | -0.0646 | 89.4326
1.5 | 0.4306 | 0.00482 | -0.0644 | 89.3361
2 | 0.4827 | 0.00539 | -0.0641 | 89.5547
2.5 | 0.5365 | 0.00578 | -0.064 | 92.8201
3 | 0.5918 | 0.00599 | -0.0642 | 98.798
3.5 | 0.647 | 0.00618 | -0.0644 | 104.6926
4.5 | 0.7565 | 0.00665 | -0.0646 | 113.7594
5 | 0.8104 | 0.00697 | -0.0645 | 116.2697
6 | 0.9181 | 0.00752 | -0.0644 | 122.0878
6.5 | 0.9704 | 0.00791 | -0.064 | 122.6802
7 | 1.0229 | 0.00826 | -0.0637 | 123.8378
7.5 | 1.0748 | 0.00862 | -0.0633 | 124.6868
8 | 1.1244 | 0.00912 | -0.0624 | 123.2895
8.5 | 1.1734 | 0.00952 | -0.0614 | 123.2563
9 | 1.2212 | 0.00987 | -0.0601 | 123.7285
9.5 | 1.2698 | 0.01049 | -0.0592 | 121.0486
10 | 1.3158 | 0.01133 | -0.0578 | 116.1342
10.5 | 1.3599 | 0.01234 | -0.056 | 110.2026
11 | 1.402 | 0.0135 | -0.0539 | 103.8519
11.5 | 1.4426 | 0.01476 | -0.0517 | 97.7371
12 | 1.4812 | 0.0161 | -0.0492 | 92
12.5 | 1.5195 | 0.01724 | -0.0468 | 88.1381
13 | 1.548 | 0.01873 | -0.0426 | 82.6482
13.5 | 1.5606 | 0.02113 | -0.036 | 73.8571
14 | 1.5915 | 0.02182 | -0.0326 | 72.9377
14.5 | 1.6038 | 0.02424 | -0.0271 | 66.1634
15 | 1.6233 | 0.02603 | -0.023 | 62.3627
15.5 | 1.6435 | 0.02779 | -0.0193 | 59.14
16 | 1.6339 | 0.03222 | -0.0135 | 50.7107
16.5 | 1.6593 | 0.03372 | -0.0112 | 49.2082
17 | 1.6233 | 0.04112 | -0.006 | 39.4771
17.5 | 1.6361 | 0.04424 | -0.0044 | 36.9824
18 | 1.6429 | 0.0483 | -0.0033 | 34.0145
18.5 | 1.5714 | 0.06288 | -0.0049 | 24.9905
19 | 1.5454 | 0.07386 | -0.0094 | 20.9234

## 109. Re 10M Mach 0.25 (1)
BIGFOIL.COM POLAR EXPORT
NACA66A309
NACA66A309 |  |  |  | Cl Max: | 0.952 | at alpha= | 7 | deg
JavaFoil+Calcfoil stall+Eppler ext transition |  |  |  | L/D Max: | 136.545 | at alpha= | 5.5 | deg
Re: | 10000000 |  |  | Cd Min: | 0.00346 | at alpha= | -0.5 | deg
Mach: | 0.25 |  |  | Cl=0 at alpha= | -2.4083 | deg
|  |  |  | @ Cl=0.1, Cd= | 0.0044264
|  |  |  | @ Cl=0.4, Cd= | 0.07921
|  |  |  | @ Cl=0.6, Cd= | 0.07921
alpha (deg) | Cl | Cd | Cm | Cl/Cd
-12 | -0.146 | 0.07844 | -0.021 | -1.859
-11.5 | -0.211 | 0.07338 | -0.022 | -2.879
-11 | -0.265 | 0.06896 | -0.023 | -3.847
-10.5 | -0.306 | 0.06505 | -0.023 | -4.7
-10 | -0.335 | 0.06149 | -0.023 | -5.446
-9.5 | -0.357 | 0.05863 | -0.022 | -6.092
-9 | -0.373 | 0.05538 | -0.023 | -6.727
-8.5 | -0.38 | 0.05191 | -0.023 | -7.326
-8 | -0.38 | 0.04806 | -0.024 | -7.916
-7.5 | -0.373 | 0.04493 | -0.025 | -8.296
-7 | -0.442 | 0.00631 | -0.052 | -70.116
-6.5 | -0.415 | 0.00619 | -0.052 | -67
-6 | -0.38 | 0.00593 | -0.053 | -64.021
-5.5 | -0.338 | 0.00575 | -0.054 | -58.795
-5 | -0.291 | 0.00549 | -0.055 | -53.029
-4.5 | -0.24 | 0.00524 | -0.055 | -45.749
-4 | -0.185 | 0.00508 | -0.056 | -36.451
-3.5 | -0.128 | 0.00491 | -0.057 | -26.139
-3 | -0.07 | 0.00476 | -0.057 | -14.715
-2.5 | -0.011 | 0.00464 | -0.058 | -2.273
-2 | 0.049 | 0.00451 | -0.059 | 10.939
-1.5 | 0.11 | 0.00441 | -0.06 | 24.887
-1 | 0.17 | 0.00432 | -0.06 | 39.341
-0.5 | 0.231 | 0.00346 | -0.061 | 66.711
0 | 0.291 | 0.00383 | -0.062 | 75.9
0.5 | 0.351 | 0.00386 | -0.062 | 90.965
1 | 0.411 | 0.0039 | -0.063 | 105.535
1.5 | 0.47 | 0.00419 | -0.064 | 112.085
2 | 0.529 | 0.00448 | -0.065 | 118.186
2.5 | 0.587 | 0.00523 | -0.065 | 112.175
3 | 0.644 | 0.00539 | -0.066 | 119.588
3.5 | 0.699 | 0.00557 | -0.067 | 125.575
4 | 0.751 | 0.00575 | -0.067 | 130.723
4.5 | 0.8 | 0.00594 | -0.068 | 134.53
5 | 0.843 | 0.00626 | -0.069 | 134.802
5.5 | 0.882 | 0.00646 | -0.069 | 136.545
6 | 0.913 | 0.00856 | -0.07 | 106.704
6.5 | 0.937 | 0.00901 | -0.071 | 104
7 | 0.952 | 0.00949 | -0.071 | 100.304
7.5 | 0.952 | 0.00995 | -0.072 | 95.65
8 | 0.927 | 0.01052 | -0.073 | 88.128
8.5 | 0.721 | 0.05051 | -0.039 | 14.278
9 | 0.674 | 0.05447 | -0.038 | 12.372
9.5 | 0.615 | 0.05827 | -0.037 | 10.557
10 | 0.546 | 0.06304 | -0.037 | 8.667
10.5 | 0.469 | 0.06791 | -0.035 | 6.906
11 | 0.386 | 0.07378 | -0.035 | 5.225
11.5 | 0.295 | 0.07749 | -0.036 | 3.81
12 | 0.187 | 0.07921 | -0.038 | 2.365

## 110. Re 10M Mach 0.25 (2)
BIGFOIL.COM POLAR EXPORT
NACA66A309
NACA66A309 |  |  |  | Cl Max: | 1.4129 | at alpha= | 11 | deg
XFOIL ncrit=9 |  |  |  | L/D Max: | 122.733 | at alpha= | 7 | deg
Re: | 10000000 |  |  | Cd Min: | 0.27065 | at alpha= | 20 | deg
Mach: | 0.25 |  |  | Cl=0 at alpha= | -2.451 | deg
|  |  |  | @ Cl=0.1, Cd= | 0.0044555
|  |  |  | @ Cl=0.4, Cd= | 0.0043566
|  |  |  | @ Cl=0.6, Cd= | 0.0060372
alpha (deg) | Cl | Cd | Cm | Cl/Cd
-14.5 | -0.4931 | 0.15948 | -0.0204 | -3.0919
-13.5 | -0.4841 | 0.13302 | -0.0341 | -3.6393
-13 | -0.4723 | 0.126 | -0.0375 | -3.7484
-12 | -0.5113 | 0.09682 | -0.0514 | -5.2809
-11.5 | -0.517 | 0.08722 | -0.0566 | -5.9275
-11 | -0.5856 | 0.06684 | -0.0695 | -8.7612
-10.5 | -0.6359 | 0.05438 | -0.0789 | -11.6936
-10 | -0.6874 | 0.04397 | -0.0765 | -15.6334
-9.5 | -0.811 | 0.01399 | -0.0683 | -57.97
-9 | -0.767 | 0.0106 | -0.0661 | -72.3585
-8.5 | -0.7117 | 0.00927 | -0.0649 | -76.7745
-8 | -0.6533 | 0.00856 | -0.0642 | -76.3201
-7.5 | -0.5946 | 0.008 | -0.0637 | -74.325
-7 | -0.5354 | 0.00755 | -0.0634 | -70.9139
-6.5 | -0.4786 | 0.00669 | -0.0628 | -71.5396
-6 | -0.4201 | 0.0062 | -0.0626 | -67.7581
-5.5 | -0.3608 | 0.00592 | -0.0627 | -60.9459
-5 | -0.3013 | 0.00572 | -0.0629 | -52.6748
-4.5 | -0.2422 | 0.00545 | -0.0631 | -44.4404
-4 | -0.1833 | 0.00513 | -0.0633 | -35.731
-3.5 | -0.124 | 0.00492 | -0.0637 | -25.2033
-3 | -0.0648 | 0.00479 | -0.0641 | -13.5282
-2.5 | -0.0058 | 0.00464 | -0.0645 | -1.25
-2 | 0.0534 | 0.00455 | -0.0651 | 11.7363
-1.5 | 0.1126 | 0.00443 | -0.0656 | 25.4176
-1 | 0.1717 | 0.00433 | -0.0662 | 39.6536
-0.5 | 0.2302 | 0.0041 | -0.0667 | 56.1463
0.5 | 0.339 | 0.00397 | -0.0669 | 85.3904
1 | 0.3897 | 0.00423 | -0.0665 | 92.1277
1.5 | 0.4426 | 0.00488 | -0.0661 | 90.6967
2 | 0.4961 | 0.00547 | -0.0656 | 90.6947
2.5 | 0.5515 | 0.00585 | -0.0655 | 94.2735
3 | 0.6085 | 0.00607 | -0.0656 | 100.2471
3.5 | 0.6657 | 0.00626 | -0.0656 | 106.3419
4 | 0.7221 | 0.00654 | -0.0655 | 110.4128
4.5 | 0.7789 | 0.00678 | -0.0654 | 114.882
5 | 0.8346 | 0.00713 | -0.065 | 117.0547
5.5 | 0.8909 | 0.0074 | -0.0647 | 120.3919
6 | 0.9463 | 0.00777 | -0.0642 | 121.7889
6.5 | 1.0009 | 0.00819 | -0.0634 | 122.21
7 | 1.0555 | 0.0086 | -0.0625 | 122.7326
7.5 | 1.1078 | 0.00921 | -0.0611 | 120.2823
8 | 1.1606 | 0.00972 | -0.0597 | 119.4033
8.5 | 1.2113 | 0.01025 | -0.0578 | 118.1756
9 | 1.2588 | 0.01098 | -0.0551 | 114.6448
9.5 | 1.3056 | 0.01219 | -0.0524 | 107.1042
10 | 1.3502 | 0.01368 | -0.0493 | 98.6988
10.5 | 1.388 | 0.01614 | -0.0452 | 85.9975
11 | 1.4129 | 0.02034 | -0.0398 | 69.4641
11.5 | 1.3443 | 0.03481 | -0.025 | 38.6182
12 | 1.2861 | 0.0427 | -0.0125 | 30.1194
12.5 | 1.2227 | 0.05212 | -0.0051 | 23.4593
13 | 1.1626 | 0.06315 | -0.0035 | 18.4101
13.5 | 1.1272 | 0.07349 | -0.0067 | 15.3381
14 | 1.0863 | 0.08862 | -0.0164 | 12.258
14.5 | 1.0755 | 0.1031 | -0.0273 | 10.4316
15 | 1.0218 | 0.13174 | -0.0455 | 7.7562
15.5 | 0.9866 | 0.1524 | -0.0579 | 6.4738
17 | 0.9236 | 0.2139 | -0.0901 | 4.3179
17.5 | 0.9392 | 0.22132 | -0.0946 | 4.2436
18 | 0.954 | 0.22917 | -0.0994 | 4.1628
19.5 | 0.9886 | 0.2631 | -0.116 | 3.7575
20 | 1.0048 | 0.27065 | -0.1207 | 3.7125

## 111. Re 10M Mach 0.50 (1)
BIGFOIL.COM POLAR EXPORT
NACA66A309
NACA66A309 |  |  |  | Cl Max: | 1.188 | at alpha= | 20 | deg
JavaFoil+Calcfoil stall+Eppler ext transition |  |  |  | L/D Max: | 131.778 | at alpha= | 1.5 | deg
Re: | 10000000 |  |  | Cd Min: | 0.00341 | at alpha= | -0.5 | deg
Mach: | 0.5 |  |  | Cl=0 at alpha= | -2.4104 | deg
|  |  |  | @ Cl=0.1, Cd= | 0.0044661
|  |  |  | @ Cl=0.4, Cd= | 0.003847
|  |  |  | @ Cl=0.6, Cd= | 0.049539
alpha (deg) | Cl | Cd | Cm | Cl/Cd
-20 | -0.936 | 0.14812 | -0.023 | -6.322
-19.5 | -0.908 | 0.14368 | -0.022 | -6.322
-19 | -0.882 | 0.13739 | -0.023 | -6.42
-18.5 | -0.857 | 0.1278 | -0.023 | -6.71
-18 | -0.832 | 0.13148 | -0.024 | -6.328
-17.5 | -0.804 | 0.12656 | -0.024 | -6.353
-17 | -0.778 | 0.11905 | -0.024 | -6.532
-16.5 | -0.752 | 0.11138 | -0.025 | -6.755
-16 | -0.728 | 0.10226 | -0.026 | -7.123
-15.5 | -0.71 | 0.0892 | -0.029 | -7.955
-15 | -0.671 | 0.1052 | -0.025 | -6.381
-14.5 | -0.646 | 0.09599 | -0.026 | -6.731
-14 | -0.621 | 0.08911 | -0.027 | -6.967
-13.5 | -0.597 | 0.08079 | -0.029 | -7.391
-13 | -0.59 | 0.05823 | -0.036 | -10.133
-12.5 | -0.637 | 0.01557 | -0.047 | -40.914
-12 | -0.511 | 0.08407 | -0.025 | -6.078
-11.5 | -0.485 | 0.07411 | -0.026 | -6.544
-11 | -0.459 | 0.06722 | -0.027 | -6.835
-10.5 | -0.435 | 0.06091 | -0.03 | -7.136
-10 | -0.427 | 0.04007 | -0.04 | -10.665
-9.5 | -0.466 | 0.00927 | -0.054 | -50.316
-9 | -0.435 | 0.00746 | -0.054 | -58.326
-8.5 | -0.325 | 0.05377 | -0.026 | -6.039
-8 | -0.298 | 0.04989 | -0.027 | -5.975
-7.5 | -0.272 | 0.04605 | -0.028 | -5.902
-7 | -0.246 | 0.0419 | -0.031 | -5.871
-6.5 | -0.271 | 0.0061 | -0.059 | -44.37
-6 | -0.192 | 0.03963 | -0.028 | -4.832
-5.5 | -0.165 | 0.03774 | -0.028 | -4.362
-5 | -0.219 | 0.03548 | -0.028 | -6.164
-4.5 | -0.249 | 0.00561 | -0.062 | -44.408
-4 | -0.2 | 0.00528 | -0.063 | -37.909
-3.5 | -0.141 | 0.00503 | -0.063 | -28.06
-3 | -0.078 | 0.00485 | -0.064 | -16.024
-2.5 | -0.012 | 0.00472 | -0.065 | -2.49
-2 | 0.055 | 0.00454 | -0.066 | 12.125
-1.5 | 0.122 | 0.00443 | -0.067 | 27.608
-1 | 0.19 | 0.00435 | -0.067 | 43.622
-0.5 | 0.258 | 0.00341 | -0.068 | 75.656
0 | 0.325 | 0.0038 | -0.069 | 85.639
0.5 | 0.393 | 0.00387 | -0.07 | 101.556
1 | 0.46 | 0.00365 | -0.071 | 125.988
1.5 | 0.525 | 0.00398 | -0.071 | 131.778
2 | 0.59 | 0.00526 | -0.072 | 112.19
2.5 | 0.654 | 0.00548 | -0.073 | 119.369
3 | 0.716 | 0.00726 | -0.074 | 98.537
3.5 | 0.773 | 0.00757 | -0.074 | 102.091
4 | 0.822 | 0.00793 | -0.075 | 103.665
4.5 | 0.858 | 0.00846 | -0.076 | 101.369
5 | 0.868 | 0.00905 | -0.077 | 95.946
5.5 | 0.814 | 0.0097 | -0.077 | 83.877
6 | 0.549 | 0.01003 | -0.078 | 54.759
6.5 | 0.471 | 0.04309 | -0.038 | 10.934
7 | 0.613 | 0.01106 | -0.079 | 55.43
7.5 | 0.644 | 0.01176 | -0.08 | 54.71
8 | 0.553 | 0.04859 | -0.045 | 11.376
8.5 | 0.575 | 0.05619 | -0.039 | 10.229
9 | 0.737 | 0.01309 | -0.082 | 56.318
9.5 | 0.767 | 0.01407 | -0.083 | 54.534
10 | 0.796 | 0.01515 | -0.083 | 52.525
10.5 | 0.691 | 0.06061 | -0.054 | 11.397
11 | 0.705 | 0.07471 | -0.044 | 9.438
11.5 | 0.887 | 0.01663 | -0.085 | 53.347
12 | 0.913 | 0.01841 | -0.085 | 49.587
12.5 | 0.928 | 0.02256 | -0.084 | 41.144
13 | 0.816 | 0.08271 | -0.054 | 9.86
13.5 | 0.836 | 0.093 | -0.051 | 8.993
14 | 1.012 | 0.02539 | -0.086 | 39.866
14.5 | 0.896 | 0.09116 | -0.057 | 9.828
15 | 0.914 | 0.10306 | -0.053 | 8.868
15.5 | 0.942 | 0.10702 | -0.056 | 8.804
16 | 0.965 | 0.11708 | -0.055 | 8.245
16.5 | 0.987 | 0.11581 | -0.054 | 8.525
17 | 1.017 | 0.11877 | -0.057 | 8.566
17.5 | 1.051 | 0.1178 | -0.062 | 8.924
18 | 1.079 | 0.12217 | -0.064 | 8.834
18.5 | 1.088 | 0.1319 | -0.056 | 8.245
19 | 1.116 | 0.13709 | -0.059 | 8.14
19.5 | 1.152 | 0.13385 | -0.064 | 8.607
20 | 1.188 | 0.13121 | -0.068 | 9.058

## 112. Re 10M Mach 0.50 (2)
BIGFOIL.COM POLAR EXPORT
NACA66A309
NACA66A309 |  |  |  | Cl Max: | 1.1108 | at alpha= | 20 | deg
XFOIL ncrit=9 |  |  |  | L/D Max: | 118.008 | at alpha= | 5 | deg
Re: | 10000000 |  |  | Cd Min: | 0.30163 | at alpha= | 20 | deg
Mach: | 0.5 |  |  | Cl=0 at alpha= | -2.455 | deg
|  |  |  | @ Cl=0.1, Cd= | 0.0045304
|  |  |  | @ Cl=0.4, Cd= | 0.0036242
|  |  |  | @ Cl=0.6, Cd= | 0.0060711
alpha (deg) | Cl | Cd | Cm | Cl/Cd
-20 | -0.7355 | 0.26278 | 0.0341 | -2.7989
-19.5 | -0.7136 | 0.25453 | 0.0289 | -2.8036
-19 | -0.6918 | 0.24606 | 0.0238 | -2.8115
-18.5 | -0.6698 | 0.23803 | 0.0188 | -2.8139
-18 | -0.6484 | 0.22962 | 0.0139 | -2.8238
-17.5 | -0.6284 | 0.22081 | 0.0089 | -2.8459
-17 | -0.6078 | 0.21213 | 0.0042 | -2.8652
-16 | -0.5563 | 0.19433 | -0.0087 | -2.8627
-15 | -0.5192 | 0.17881 | -0.0164 | -2.9036
-14.5 | -0.5 | 0.17039 | -0.021 | -2.9344
-14 | -0.4779 | 0.1629 | -0.0253 | -2.9337
-13.5 | -0.4626 | 0.15386 | -0.0301 | -3.0066
-13 | -0.4452 | 0.14536 | -0.0347 | -3.0627
-12.5 | -0.4297 | 0.13652 | -0.0394 | -3.1475
-11.5 | -0.4052 | 0.11822 | -0.0488 | -3.4275
-11 | -0.3931 | 0.10967 | -0.0533 | -3.5844
-10.5 | -0.3834 | 0.10122 | -0.0579 | -3.7878
-10 | -0.3708 | 0.09374 | -0.0621 | -3.9556
-9.5 | -0.3569 | 0.0869 | -0.066 | -4.107
-9 | -0.347 | 0.0797 | -0.0699 | -4.3538
-8.5 | -0.3505 | 0.07046 | -0.0749 | -4.9745
-8 | -0.3586 | 0.06129 | -0.0805 | -5.8509
-7.5 | -0.3746 | 0.05304 | -0.0872 | -7.0626
-7 | -0.3909 | 0.04582 | -0.0878 | -8.5312
-6.5 | -0.3942 | 0.03723 | -0.0879 | -10.5882
-6 | -0.3871 | 0.02806 | -0.0859 | -13.7954
-5.5 | -0.3649 | 0.0194 | -0.0826 | -18.8093
-5 | -0.3261 | 0.01231 | -0.0792 | -26.4907
-4.5 | -0.2785 | 0.00672 | -0.0759 | -41.4435
-4 | -0.212 | 0.00574 | -0.0744 | -36.9338
-3.5 | -0.1435 | 0.00521 | -0.0737 | -27.5432
-3 | -0.0746 | 0.00496 | -0.0735 | -15.0403
-2.5 | -0.0061 | 0.00475 | -0.0737 | -1.2842
-2 | 0.0616 | 0.00461 | -0.074 | 13.3623
-1.5 | 0.1291 | 0.00447 | -0.0744 | 28.8814
-1 | 0.1964 | 0.00438 | -0.075 | 44.8402
0 | 0.3285 | 0.00379 | -0.0762 | 86.6755
0.5 | 0.3888 | 0.00345 | -0.0763 | 112.6957
1 | 0.4396 | 0.00424 | -0.0745 | 103.6792
1.5 | 0.4947 | 0.0051 | -0.0731 | 97
2 | 0.5515 | 0.00585 | -0.0717 | 94.2735
2.5 | 0.6151 | 0.00614 | -0.0712 | 100.1792
3 | 0.6796 | 0.0064 | -0.0707 | 106.1875
3.5 | 0.7438 | 0.00671 | -0.0698 | 110.8495
4 | 0.8085 | 0.00702 | -0.0686 | 115.1709
4.5 | 0.8717 | 0.00748 | -0.0668 | 116.5374
5 | 0.9358 | 0.00793 | -0.0645 | 118.0076
5.5 | 0.9952 | 0.00873 | -0.0608 | 113.9977
6 | 1.034 | 0.01122 | -0.0532 | 92.1569
6.5 | 1.0673 | 0.01957 | -0.0465 | 54.5376
7 | 1.0723 | 0.028 | -0.0369 | 38.2964
7.5 | 1.0571 | 0.03571 | -0.0265 | 29.6024
8 | 1.0206 | 0.04133 | -0.0142 | 24.6939
8.5 | 0.9808 | 0.04781 | -0.0061 | 20.5145
9 | 0.9408 | 0.05634 | -0.0034 | 16.6986
9.5 | 0.9031 | 0.06713 | -0.0065 | 13.453
10 | 0.8783 | 0.0804 | -0.0157 | 10.9241
10.5 | 0.8659 | 0.09717 | -0.0289 | 8.9112
11 | 0.8566 | 0.1109 | -0.0375 | 7.7241
11.5 | 0.8522 | 0.1238 | -0.0451 | 6.8837
12 | 0.8506 | 0.13675 | -0.0525 | 6.2201
12.5 | 0.8539 | 0.1491 | -0.0594 | 5.727
13 | 0.8607 | 0.16102 | -0.0659 | 5.3453
13.5 | 0.8701 | 0.17268 | -0.0723 | 5.0388
14 | 0.8854 | 0.18263 | -0.0779 | 4.8481
14.5 | 0.9009 | 0.19282 | -0.0836 | 4.6722
15 | 0.917 | 0.20285 | -0.0893 | 4.5206
15.5 | 0.9348 | 0.21254 | -0.0948 | 4.3982
16 | 0.9514 | 0.2236 | -0.1007 | 4.2549
16.5 | 0.9694 | 0.2343 | -0.1064 | 4.1374
17 | 0.9886 | 0.24446 | -0.112 | 4.044
17.5 | 1.0084 | 0.25444 | -0.1177 | 3.9632
18 | 1.0275 | 0.26441 | -0.1235 | 3.886
18.5 | 1.0479 | 0.27375 | -0.129 | 3.8279
19 | 1.0687 | 0.28308 | -0.1345 | 3.7753
19.5 | 1.0896 | 0.29234 | -0.1401 | 3.7272
20 | 1.1108 | 0.30163 | -0.1457 | 3.6827

## 113. Re 12M Mach 0.00 (1)
BIGFOIL.COM POLAR EXPORT
NACA66A309
NACA66A309 |  |  |  | Cl Max: | 0.983 | at alpha= | 8 | deg
JavaFoil+Calcfoil stall+Eppler ext transition |  |  |  | L/D Max: | 141.961 | at alpha= | 5.5 | deg
Re: | 12000000 |  |  | Cd Min: | 0.00414 | at alpha= | -0.5 | deg
Mach: | 0 |  |  | Cl=0 at alpha= | -2.4138 | deg
|  |  |  | @ Cl=0.1, Cd= | 0.0043414
|  |  |  | @ Cl=0.4, Cd= | 0.0043179
|  |  |  | @ Cl=0.6, Cd= | 0.08774
alpha (deg) | Cl | Cd | Cm | Cl/Cd
-13 | -0.385 | 0.08436 | -0.02 | -4.567
-12.5 | -0.404 | 0.08026 | -0.021 | -5.029
-12 | -0.421 | 0.07547 | -0.021 | -5.574
-11.5 | -0.436 | 0.07266 | -0.021 | -5.997
-11 | -0.449 | 0.06699 | -0.022 | -6.706
-10.5 | -0.455 | 0.06277 | -0.022 | -7.253
-10 | -0.455 | 0.0596 | -0.023 | -7.635
-9.5 | -0.451 | 0.05583 | -0.023 | -8.083
-9 | -0.443 | 0.05265 | -0.024 | -8.423
-8.5 | -0.431 | 0.05028 | -0.024 | -8.572
-8 | -0.513 | 0.0067 | -0.049 | -76.671
-7.5 | -0.488 | 0.00649 | -0.049 | -75.125
-7 | -0.456 | 0.00627 | -0.05 | -72.773
-6.5 | -0.42 | 0.00587 | -0.051 | -71.506
-6 | -0.379 | 0.00574 | -0.051 | -66.008
-5.5 | -0.334 | 0.0055 | -0.052 | -60.753
-5 | -0.285 | 0.00526 | -0.053 | -54.236
-4.5 | -0.234 | 0.00505 | -0.053 | -46.337
-4 | -0.18 | 0.00491 | -0.054 | -36.715
-3.5 | -0.125 | 0.00476 | -0.055 | -26.188
-3 | -0.068 | 0.00466 | -0.056 | -14.578
-2.5 | -0.01 | 0.00455 | -0.056 | -2.25
-2 | 0.048 | 0.00444 | -0.057 | 10.782
-1.5 | 0.106 | 0.00433 | -0.058 | 24.511
-1 | 0.165 | 0.00467 | -0.058 | 35.268
-0.5 | 0.223 | 0.00414 | -0.059 | 53.957
0 | 0.282 | 0.00415 | -0.06 | 67.941
0.5 | 0.34 | 0.00421 | -0.06 | 80.748
1 | 0.398 | 0.00432 | -0.061 | 92.27
1.5 | 0.455 | 0.00426 | -0.062 | 106.829
2 | 0.513 | 0.00455 | -0.063 | 112.646
2.5 | 0.569 | 0.00557 | -0.063 | 102.096
3 | 0.625 | 0.00571 | -0.064 | 109.348
3.5 | 0.679 | 0.00534 | -0.065 | 127.108
4 | 0.73 | 0.00549 | -0.065 | 133.064
4.5 | 0.779 | 0.00566 | -0.066 | 137.547
5 | 0.824 | 0.00586 | -0.067 | 140.606
5.5 | 0.866 | 0.0061 | -0.067 | 141.961
6 | 0.903 | 0.00637 | -0.068 | 141.724
6.5 | 0.935 | 0.00661 | -0.069 | 141.43
7 | 0.962 | 0.00872 | -0.069 | 110.339
7.5 | 0.98 | 0.00912 | -0.07 | 107.422
8 | 0.983 | 0.0096 | -0.07 | 102.4
8.5 | 0.976 | 0.01008 | -0.071 | 96.885
9 | 0.961 | 0.01061 | -0.072 | 90.618
9.5 | 0.938 | 0.01105 | -0.072 | 84.922
10 | 0.905 | 0.01182 | -0.072 | 76.579
10.5 | 0.713 | 0.06256 | -0.04 | 11.4
11 | 0.679 | 0.06871 | -0.037 | 9.884
11.5 | 0.647 | 0.07134 | -0.039 | 9.063
12 | 0.612 | 0.07451 | -0.04 | 8.219
12.5 | 0.577 | 0.07927 | -0.04 | 7.274
13 | 0.54 | 0.08774 | -0.037 | 6.151

## 114. Re 12M Mach 0.00 (2)
BIGFOIL.COM POLAR EXPORT
NACA66A309
NACA66A309 |  |  |  | Cl Max: | 1.767 | at alpha= | 18 | deg
XFOIL ncrit=9 |  |  |  | L/D Max: | 129.312 | at alpha= | 7.5 | deg
Re: | 12000000 |  |  | Cd Min: | 0.05613 | at alpha= | 20 | deg
Mach: | 0 |  |  | Cl=0 at alpha= | -2.4457 | deg
|  |  |  | @ Cl=0.1, Cd= | 0.0043239
|  |  |  | @ Cl=0.4, Cd= | 0.0046001
|  |  |  | @ Cl=0.6, Cd= | 0.0058599
alpha (deg) | Cl | Cd | Cm | Cl/Cd
-18.5 | -1.3265 | 0.04213 | -0.0815 | -31.4859
-18 | -1.3694 | 0.03371 | -0.0828 | -40.623
-17.5 | -1.3909 | 0.02898 | -0.0799 | -47.9952
-17 | -1.4006 | 0.02595 | -0.0749 | -53.973
-16.5 | -1.401 | 0.02386 | -0.0683 | -58.7175
-16 | -1.3779 | 0.02187 | -0.0653 | -63.0041
-15.5 | -1.3456 | 0.02028 | -0.0633 | -66.3511
-15 | -1.31 | 0.01872 | -0.0616 | -69.9786
-14.5 | -1.2707 | 0.01733 | -0.0604 | -73.3237
-14 | -1.2298 | 0.01588 | -0.0592 | -77.4433
-13.5 | -1.1842 | 0.01493 | -0.0586 | -79.3168
-13 | -1.1379 | 0.01391 | -0.058 | -81.8045
-12.5 | -1.0898 | 0.01303 | -0.0576 | -83.6378
-12 | -1.0413 | 0.01209 | -0.0572 | -86.129
-11.5 | -0.9913 | 0.0113 | -0.057 | -87.7257
-11 | -0.9406 | 0.01055 | -0.0568 | -89.1564
-10 | -0.8391 | 0.00877 | -0.0564 | -95.6784
-9.5 | -0.7859 | 0.00828 | -0.0565 | -94.9155
-9 | -0.7319 | 0.00786 | -0.0567 | -93.117
-8.5 | -0.6773 | 0.00751 | -0.057 | -90.1864
-8 | -0.6224 | 0.00718 | -0.0574 | -86.6852
-7 | -0.5122 | 0.0065 | -0.058 | -78.8
-6.5 | -0.4577 | 0.00599 | -0.0582 | -76.4107
-6 | -0.4018 | 0.00572 | -0.0586 | -70.2448
-5.5 | -0.3456 | 0.00554 | -0.0591 | -62.3827
-5 | -0.2891 | 0.00536 | -0.0596 | -53.9366
-4.5 | -0.2328 | 0.00517 | -0.0601 | -45.029
-4 | -0.1763 | 0.00489 | -0.0605 | -36.0532
-3.5 | -0.1197 | 0.00474 | -0.061 | -25.2532
-3 | -0.0629 | 0.00464 | -0.0616 | -13.556
-2.5 | -0.0062 | 0.00451 | -0.0621 | -1.3747
-2 | 0.0509 | 0.00441 | -0.0627 | 11.542
-1.5 | 0.1079 | 0.00431 | -0.0633 | 25.0348
-1 | 0.1649 | 0.00424 | -0.0638 | 38.8915
-0.5 | 0.2215 | 0.00404 | -0.0644 | 54.8267
0 | 0.2777 | 0.0038 | -0.0649 | 73.0789
0.5 | 0.3245 | 0.00452 | -0.0642 | 71.792
1 | 0.3754 | 0.00439 | -0.0642 | 85.5125
1.5 | 0.4281 | 0.00484 | -0.0641 | 88.4504
2 | 0.481 | 0.00532 | -0.0639 | 90.4135
2.5 | 0.5352 | 0.00563 | -0.064 | 95.0622
3 | 0.5903 | 0.00583 | -0.0642 | 101.2521
3.5 | 0.6455 | 0.006 | -0.0645 | 107.5833
4 | 0.7 | 0.00622 | -0.0646 | 112.5402
4.5 | 0.7545 | 0.00644 | -0.0648 | 117.1584
6 | 0.9156 | 0.00725 | -0.0648 | 126.2897
7 | 1.0202 | 0.00795 | -0.0644 | 128.327
7.5 | 1.072 | 0.00829 | -0.0642 | 129.3124
8.5 | 1.172 | 0.00915 | -0.0631 | 128.0874
9 | 1.2204 | 0.00949 | -0.0622 | 128.5985
9.5 | 1.2673 | 0.00993 | -0.061 | 127.6234
10 | 1.3124 | 0.01082 | -0.0596 | 121.2939
10.5 | 1.3577 | 0.01165 | -0.0583 | 116.5408
11 | 1.4025 | 0.01244 | -0.057 | 112.7412
11.5 | 1.4469 | 0.01318 | -0.0557 | 109.78
12 | 1.4886 | 0.01413 | -0.0539 | 105.3503
12.5 | 1.5296 | 0.01499 | -0.0521 | 102.0414
13 | 1.5671 | 0.01606 | -0.0498 | 97.5778
13.5 | 1.5954 | 0.01743 | -0.0458 | 91.5318
14 | 1.6241 | 0.01815 | -0.0418 | 89.4821
14.5 | 1.6472 | 0.01953 | -0.0374 | 84.342
15 | 1.6718 | 0.0208 | -0.0335 | 80.375
15.5 | 1.6964 | 0.02209 | -0.03 | 76.7949
16 | 1.7105 | 0.02429 | -0.0254 | 70.4199
16.5 | 1.7343 | 0.02569 | -0.0224 | 67.5088
17 | 1.7385 | 0.02882 | -0.0178 | 60.3227
17.5 | 1.7545 | 0.031 | -0.0148 | 56.5968
18 | 1.767 | 0.03362 | -0.012 | 52.558
18.5 | 1.7577 | 0.03847 | -0.0084 | 45.6901
19 | 1.7586 | 0.04267 | -0.0065 | 41.214
19.5 | 1.7396 | 0.04956 | -0.0051 | 35.1009
20 | 1.7301 | 0.05613 | -0.0054 | 30.8231

## 115. Re 12M Mach 0.10 (1)
BIGFOIL.COM POLAR EXPORT
NACA66A309
NACA66A309 |  |  |  | Cl Max: | 0.977 | at alpha= | 7.5 | deg
JavaFoil+Calcfoil stall+Eppler ext transition |  |  |  | L/D Max: | 142.827 | at alpha= | 5.5 | deg
Re: | 12000000 |  |  | Cd Min: | 0.00412 | at alpha= | -0.5 | deg
Mach: | 0.1 |  |  | Cl=0 at alpha= | -2.4138 | deg
|  |  |  | @ Cl=0.1, Cd= | 0.0043583
|  |  |  | @ Cl=0.4, Cd= | 0.00434
|  |  |  | @ Cl=0.6, Cd= | 0.08031
alpha (deg) | Cl | Cd | Cm | Cl/Cd
-13 | -0.354 | 0.0851 | -0.021 | -4.161
-12.5 | -0.375 | 0.07981 | -0.021 | -4.704
-12 | -0.396 | 0.07574 | -0.021 | -5.226
-11.5 | -0.415 | 0.07177 | -0.021 | -5.776
-11 | -0.431 | 0.06693 | -0.022 | -6.441
-10.5 | -0.44 | 0.06365 | -0.022 | -6.918
-10 | -0.443 | 0.06004 | -0.022 | -7.375
-9.5 | -0.442 | 0.05612 | -0.023 | -7.87
-9 | -0.436 | 0.05284 | -0.024 | -8.255
-8.5 | -0.426 | 0.05027 | -0.024 | -8.471
-8 | -0.509 | 0.00639 | -0.049 | -79.685
-7.5 | -0.485 | 0.00653 | -0.05 | -74.32
-7 | -0.455 | 0.0061 | -0.05 | -74.591
-6.5 | -0.42 | 0.00595 | -0.051 | -70.587
-6 | -0.379 | 0.00574 | -0.052 | -66.051
-5.5 | -0.335 | 0.00552 | -0.052 | -60.626
-5 | -0.286 | 0.00526 | -0.053 | -54.446
-4.5 | -0.235 | 0.00508 | -0.054 | -46.207
-4 | -0.181 | 0.00493 | -0.054 | -36.73
-3.5 | -0.125 | 0.00478 | -0.055 | -26.206
-3 | -0.068 | 0.00465 | -0.056 | -14.677
-2.5 | -0.01 | 0.00454 | -0.057 | -2.267
-2 | 0.048 | 0.00442 | -0.057 | 10.892
-1.5 | 0.107 | 0.00435 | -0.058 | 24.554
-1 | 0.165 | 0.00468 | -0.059 | 35.351
-0.5 | 0.225 | 0.00412 | -0.059 | 54.516
0 | 0.283 | 0.00416 | -0.06 | 68.132
0.5 | 0.342 | 0.00422 | -0.061 | 81.086
1 | 0.4 | 0.00434 | -0.061 | 92.352
1.5 | 0.458 | 0.00424 | -0.062 | 107.853
2 | 0.515 | 0.00453 | -0.063 | 113.644
2.5 | 0.572 | 0.00558 | -0.064 | 102.547
3 | 0.628 | 0.00521 | -0.064 | 120.564
3.5 | 0.682 | 0.00537 | -0.065 | 127.023
4 | 0.733 | 0.00552 | -0.066 | 132.861
4.5 | 0.782 | 0.00571 | -0.066 | 136.866
5 | 0.827 | 0.00591 | -0.067 | 140.104
5.5 | 0.869 | 0.00608 | -0.068 | 142.827
6 | 0.905 | 0.00637 | -0.068 | 142.039
6.5 | 0.936 | 0.00661 | -0.069 | 141.718
7 | 0.962 | 0.00879 | -0.07 | 109.373
7.5 | 0.977 | 0.00922 | -0.07 | 105.963
8 | 0.977 | 0.0097 | -0.071 | 100.79
8.5 | 0.967 | 0.0101 | -0.071 | 95.763
9 | 0.947 | 0.01071 | -0.072 | 88.395
9.5 | 0.918 | 0.01124 | -0.072 | 81.661
10 | 0.879 | 0.01212 | -0.073 | 72.478
10.5 | 0.686 | 0.06484 | -0.037 | 10.586
11 | 0.65 | 0.0689 | -0.037 | 9.435
11.5 | 0.612 | 0.07269 | -0.037 | 8.423
12 | 0.574 | 0.07538 | -0.039 | 7.617
12.5 | 0.534 | 0.08031 | -0.039 | 6.653

## 116. Re 12M Mach 0.10 (2)
BIGFOIL.COM POLAR EXPORT
NACA66A309
NACA66A309 |  |  |  | Cl Max: | 1.7158 | at alpha= | 18 | deg
XFOIL ncrit=9 |  |  |  | L/D Max: | 128.51 | at alpha= | 7.5 | deg
Re: | 12000000 |  |  | Cd Min: | 0.08474 | at alpha= | 20 | deg
Mach: | 0.1 |  |  | Cl=0 at alpha= | -2.446 | deg
|  |  |  | @ Cl=0.1, Cd= | 0.004325
|  |  |  | @ Cl=0.4, Cd= | 0.0045865
|  |  |  | @ Cl=0.6, Cd= | 0.0058602
alpha (deg) | Cl | Cd | Cm | Cl/Cd
-16.5 | -1.1767 | 0.04167 | -0.0842 | -28.2385
-16 | -1.278 | 0.02996 | -0.0814 | -42.6569
-15.5 | -1.3076 | 0.026 | -0.0724 | -50.2923
-15 | -1.2938 | 0.02281 | -0.0686 | -56.7207
-14.5 | -1.2658 | 0.02034 | -0.066 | -62.2321
-14 | -1.2323 | 0.01806 | -0.0638 | -68.2337
-13.5 | -1.1891 | 0.01671 | -0.0626 | -71.161
-13 | -1.1447 | 0.01532 | -0.0614 | -74.7193
-12.5 | -1.0973 | 0.01421 | -0.0606 | -77.2203
-12 | -1.0495 | 0.01299 | -0.0598 | -80.7929
-11.5 | -0.9995 | 0.01203 | -0.0593 | -83.084
-11 | -0.9486 | 0.01113 | -0.0589 | -85.2291
-10 | -0.8457 | 0.00923 | -0.0581 | -91.6251
-9.5 | -0.7929 | 0.00848 | -0.0579 | -93.5024
-9 | -0.7384 | 0.008 | -0.0579 | -92.3
-8.5 | -0.6831 | 0.00762 | -0.0581 | -89.6457
-8 | -0.6276 | 0.00728 | -0.0583 | -86.2088
-7.5 | -0.572 | 0.00692 | -0.0585 | -82.659
-7 | -0.5161 | 0.00657 | -0.0587 | -78.554
-6.5 | -0.461 | 0.00607 | -0.0588 | -75.9473
-6 | -0.4048 | 0.00575 | -0.0592 | -70.4
-5.5 | -0.3481 | 0.00556 | -0.0596 | -62.6079
-4.5 | -0.2343 | 0.0052 | -0.0605 | -45.0577
-4 | -0.1775 | 0.00491 | -0.0609 | -36.1507
-2.5 | -0.0062 | 0.00451 | -0.0625 | -1.3747
-2 | 0.0512 | 0.00441 | -0.063 | 11.61
-1.5 | 0.1086 | 0.00431 | -0.0636 | 25.1972
-1 | 0.1659 | 0.00424 | -0.0642 | 39.1274
-0.5 | 0.2228 | 0.00404 | -0.0647 | 55.1485
0 | 0.2793 | 0.00379 | -0.0653 | 73.6939
0.5 | 0.3263 | 0.00452 | -0.0645 | 72.1903
1 | 0.3774 | 0.00439 | -0.0645 | 85.9681
1.5 | 0.4303 | 0.00485 | -0.0644 | 88.7216
2 | 0.4834 | 0.00534 | -0.0642 | 90.5243
2.5 | 0.538 | 0.00565 | -0.0643 | 95.2212
3 | 0.5934 | 0.00584 | -0.0645 | 101.6096
3.5 | 0.6489 | 0.00601 | -0.0647 | 107.97
4 | 0.7037 | 0.00624 | -0.0648 | 112.7724
5 | 0.8127 | 0.00677 | -0.0649 | 120.0443
5.5 | 0.867 | 0.00702 | -0.0649 | 123.5043
6 | 0.9208 | 0.00729 | -0.0649 | 126.31
6.5 | 0.9734 | 0.00768 | -0.0645 | 126.7448
7 | 1.0263 | 0.008 | -0.0643 | 128.2875
7.5 | 1.0782 | 0.00839 | -0.0639 | 128.5101
8.5 | 1.1793 | 0.00925 | -0.0626 | 127.4919
9 | 1.228 | 0.00962 | -0.0615 | 127.6507
9.5 | 1.2734 | 0.01028 | -0.0598 | 123.8716
10.5 | 1.3652 | 0.012 | -0.0569 | 113.7667
11 | 1.4097 | 0.01291 | -0.0553 | 109.1944
11.5 | 1.454 | 0.01374 | -0.0536 | 105.8224
12 | 1.4949 | 0.01485 | -0.0515 | 100.6667
12.5 | 1.5352 | 0.01584 | -0.0492 | 96.9192
13 | 1.5704 | 0.01711 | -0.0462 | 91.7826
13.5 | 1.5902 | 0.01888 | -0.0405 | 84.2267
14 | 1.6201 | 0.01962 | -0.0366 | 82.5739
14.5 | 1.6392 | 0.02147 | -0.0316 | 76.3484
15 | 1.6616 | 0.023 | -0.0275 | 72.2435
15.5 | 1.6834 | 0.02461 | -0.0236 | 68.4031
16 | 1.6878 | 0.02773 | -0.0183 | 60.8655
16.5 | 1.7101 | 0.02941 | -0.0153 | 58.1469
17 | 1.6984 | 0.03416 | -0.01 | 49.719
17.5 | 1.7101 | 0.03706 | -0.0073 | 46.1441
18 | 1.7158 | 0.04073 | -0.005 | 42.1262
18.5 | 1.6823 | 0.04896 | -0.0028 | 34.3607
19 | 1.6698 | 0.05588 | -0.0029 | 29.8819
19.5 | 1.6149 | 0.07005 | -0.0073 | 23.0535
20 | 1.575 | 0.08474 | -0.015 | 18.5863

## 117. Re 12M Mach 0.25 (1)
BIGFOIL.COM POLAR EXPORT
NACA66A309
NACA66A309 |  |  |  | Cl Max: | 0.952 | at alpha= | 7 | deg
JavaFoil+Calcfoil stall+Eppler ext transition |  |  |  | L/D Max: | 140.087 | at alpha= | 5.5 | deg
Re: | 12000000 |  |  | Cd Min: | 0.00411 | at alpha= | -0.5 | deg
Mach: | 0.25 |  |  | Cl=0 at alpha= | -2.4083 | deg
|  |  |  | @ Cl=0.1, Cd= | 0.0043397
|  |  |  | @ Cl=0.4, Cd= | 0.07966
|  |  |  | @ Cl=0.6, Cd= | 0.07966
alpha (deg) | Cl | Cd | Cm | Cl/Cd
-12 | -0.146 | 0.07834 | -0.021 | -1.862
-11.5 | -0.211 | 0.07289 | -0.022 | -2.899
-11 | -0.265 | 0.06839 | -0.023 | -3.88
-10.5 | -0.306 | 0.0641 | -0.023 | -4.77
-10 | -0.335 | 0.06062 | -0.023 | -5.526
-9.5 | -0.357 | 0.05814 | -0.022 | -6.144
-9 | -0.373 | 0.05491 | -0.023 | -6.786
-8.5 | -0.381 | 0.05156 | -0.024 | -7.38
-8 | -0.381 | 0.04768 | -0.025 | -7.986
-7.5 | -0.373 | 0.04457 | -0.025 | -8.367
-7 | -0.443 | 0.00626 | -0.052 | -70.649
-6.5 | -0.415 | 0.00601 | -0.052 | -69.084
-6 | -0.38 | 0.00578 | -0.053 | -65.638
-5.5 | -0.338 | 0.00564 | -0.054 | -59.901
-5 | -0.291 | 0.00532 | -0.055 | -54.64
-4.5 | -0.24 | 0.00513 | -0.055 | -46.678
-4 | -0.185 | 0.00496 | -0.056 | -37.307
-3.5 | -0.128 | 0.00479 | -0.057 | -26.837
-3 | -0.07 | 0.00468 | -0.057 | -14.949
-2.5 | -0.011 | 0.00452 | -0.058 | -2.334
-2 | 0.049 | 0.00444 | -0.059 | 11.135
-1.5 | 0.11 | 0.00432 | -0.06 | 25.367
-1 | 0.17 | 0.00466 | -0.06 | 36.514
-0.5 | 0.231 | 0.00411 | -0.061 | 56.159
0 | 0.291 | 0.00415 | -0.062 | 70.053
0.5 | 0.351 | 0.00422 | -0.062 | 83.294
1 | 0.411 | 0.00435 | -0.063 | 94.572
1.5 | 0.47 | 0.00427 | -0.064 | 110.212
2 | 0.529 | 0.00464 | -0.065 | 114.118
2.5 | 0.587 | 0.00509 | -0.065 | 115.47
3 | 0.644 | 0.00523 | -0.066 | 123.116
3.5 | 0.699 | 0.00545 | -0.067 | 128.343
4 | 0.751 | 0.00561 | -0.067 | 133.807
4.5 | 0.8 | 0.00582 | -0.068 | 137.475
5 | 0.844 | 0.00604 | -0.069 | 139.584
5.5 | 0.882 | 0.0063 | -0.069 | 140.087
6 | 0.914 | 0.00655 | -0.07 | 139.476
6.5 | 0.937 | 0.00874 | -0.071 | 107.212
7 | 0.952 | 0.0092 | -0.071 | 103.504
7.5 | 0.952 | 0.00965 | -0.072 | 98.697
8 | 0.928 | 0.01026 | -0.073 | 90.446
8.5 | 0.728 | 0.04745 | -0.044 | 15.339
9 | 0.824 | 0.01157 | -0.073 | 71.191
9.5 | 0.616 | 0.05752 | -0.039 | 10.712
10 | 0.546 | 0.06258 | -0.037 | 8.73
10.5 | 0.47 | 0.067 | -0.037 | 7.011
11 | 0.386 | 0.07337 | -0.036 | 5.256
11.5 | 0.295 | 0.07703 | -0.036 | 3.834
12 | 0.187 | 0.07966 | -0.038 | 2.351

## 118. Re 12M Mach 0.25 (2)
BIGFOIL.COM POLAR EXPORT
NACA66A309
NACA66A309 |  |  |  | Cl Max: | 1.3964 | at alpha= | 11 | deg
XFOIL ncrit=9 |  |  |  | L/D Max: | 126.85 | at alpha= | 7 | deg
Re: | 12000000 |  |  | Cd Min: | 0.23616 | at alpha= | 18.5 | deg
Mach: | 0.25 |  |  | Cl=0 at alpha= | -99 | deg
|  |  |  | @ Cl=0.1, Cd= | 0.00378
|  |  |  | @ Cl=0.4, Cd= | 0.0045096
|  |  |  | @ Cl=0.6, Cd= | 0.0058721
alpha (deg) | Cl | Cd | Cm | Cl/Cd
0 | 0.2885 | 0.00378 | -0.0673 | 76.3228
1 | 0.3884 | 0.0044 | -0.0663 | 88.2727
1.5 | 0.4424 | 0.00491 | -0.0661 | 90.1018
2.5 | 0.5532 | 0.0057 | -0.0658 | 97.0526
3 | 0.6103 | 0.00591 | -0.0659 | 103.2657
3.5 | 0.6678 | 0.00608 | -0.066 | 109.8355
4 | 0.7244 | 0.00634 | -0.066 | 114.2587
4.5 | 0.7811 | 0.0066 | -0.0658 | 118.3485
5 | 0.8374 | 0.0069 | -0.0656 | 121.3623
5.5 | 0.8939 | 0.00717 | -0.0653 | 124.6722
6 | 0.9492 | 0.00755 | -0.0647 | 125.7219
7 | 1.0592 | 0.00835 | -0.0631 | 126.8503
7.5 | 1.1123 | 0.00893 | -0.0618 | 124.5577
8 | 1.1662 | 0.0094 | -0.0606 | 124.0638
8.5 | 1.2182 | 0.00997 | -0.059 | 122.1866
9 | 1.2658 | 0.01074 | -0.0564 | 117.8585
9.5 | 1.3109 | 0.01189 | -0.0532 | 110.2523
10 | 1.3554 | 0.01343 | -0.0501 | 100.9233
10.5 | 1.3892 | 0.01657 | -0.0455 | 83.8383
11 | 1.3964 | 0.02335 | -0.0382 | 59.803
11.5 | 1.3505 | 0.03467 | -0.0259 | 38.953
12 | 1.2571 | 0.04538 | -0.0105 | 27.7016
12.5 | 1.2159 | 0.05284 | -0.0049 | 23.011
13 | 1.1456 | 0.0653 | -0.004 | 17.5436
13.5 | 1.0916 | 0.07926 | -0.01 | 13.7724
14 | 1.0622 | 0.0945 | -0.021 | 11.2402
14.5 | 1.0521 | 0.1126 | -0.0337 | 9.3437
15 | 1.0035 | 0.13678 | -0.0487 | 7.3366
15.5 | 0.9558 | 0.16179 | -0.0632 | 5.9077
16.5 | 0.9129 | 0.20428 | -0.0848 | 4.4689
17 | 0.9252 | 0.2133 | -0.0899 | 4.3376
17.5 | 0.9408 | 0.22071 | -0.0945 | 4.2626
18 | 0.9564 | 0.22803 | -0.0991 | 4.1942
18.5 | 0.9707 | 0.23616 | -0.104 | 4.1103

## 119. Re 12M Mach 0.50 (1)
BIGFOIL.COM POLAR EXPORT
NACA66A309
NACA66A309 |  |  |  | Cl Max: | 1.174 | at alpha= | 20 | deg
JavaFoil+Calcfoil stall+Eppler ext transition |  |  |  | L/D Max: | 129.6 | at alpha= | 1.5 | deg
Re: | 12000000 |  |  | Cd Min: | 0.00403 | at alpha= | 1 | deg
Mach: | 0.5 |  |  | Cl=0 at alpha= | -2.4104 | deg
|  |  |  | @ Cl=0.1, Cd= | 0.0043761
|  |  |  | @ Cl=0.4, Cd= | 0.004227
|  |  |  | @ Cl=0.6, Cd= | 0.048633
alpha (deg) | Cl | Cd | Cm | Cl/Cd
-20 | -0.938 | 0.14493 | -0.023 | -6.472
-19.5 | -0.909 | 0.14126 | -0.023 | -6.438
-19 | -0.883 | 0.13418 | -0.023 | -6.583
-18.5 | -0.859 | 0.12469 | -0.024 | -6.89
-18 | -0.833 | 0.12919 | -0.024 | -6.445
-17.5 | -0.805 | 0.12377 | -0.024 | -6.506
-17 | -0.779 | 0.11718 | -0.024 | -6.648
-16.5 | -0.754 | 0.10827 | -0.026 | -6.967
-16 | -0.733 | 0.09734 | -0.028 | -7.529
-15.5 | -0.722 | 0.07769 | -0.032 | -9.288
-15 | -0.672 | 0.10405 | -0.025 | -6.458
-14.5 | -0.647 | 0.09455 | -0.026 | -6.839
-14 | -0.622 | 0.08716 | -0.028 | -7.139
-13.5 | -0.6 | 0.0777 | -0.03 | -7.718
-13 | -0.642 | 0.02569 | -0.044 | -24.979
-12.5 | -0.645 | 0.01337 | -0.048 | -48.255
-12 | -0.511 | 0.08212 | -0.025 | -6.223
-11.5 | -0.485 | 0.07351 | -0.026 | -6.601
-11 | -0.46 | 0.0663 | -0.028 | -6.936
-10.5 | -0.436 | 0.05909 | -0.031 | -7.382
-10 | -0.49 | 0.01066 | -0.052 | -45.957
-9.5 | -0.468 | 0.00887 | -0.054 | -52.723
-9 | -0.435 | 0.00724 | -0.054 | -60.095
-8.5 | -0.325 | 0.05327 | -0.027 | -6.099
-8 | -0.298 | 0.04972 | -0.027 | -5.999
-7.5 | -0.272 | 0.04569 | -0.028 | -5.952
-7 | -0.247 | 0.04045 | -0.033 | -6.11
-6.5 | -0.271 | 0.00643 | -0.059 | -42.11
-6 | -0.192 | 0.03928 | -0.029 | -4.878
-5.5 | -0.165 | 0.03745 | -0.028 | -4.398
-5 | -0.219 | 0.0353 | -0.029 | -6.201
-4.5 | -0.249 | 0.00544 | -0.062 | -45.776
-4 | -0.2 | 0.00516 | -0.063 | -38.733
-3.5 | -0.141 | 0.00493 | -0.063 | -28.625
-3 | -0.078 | 0.00476 | -0.064 | -16.309
-2.5 | -0.012 | 0.00458 | -0.065 | -2.567
-2 | 0.055 | 0.00445 | -0.066 | 12.367
-1.5 | 0.122 | 0.00434 | -0.067 | 28.202
-1 | 0.19 | 0.00462 | -0.067 | 41.093
-0.5 | 0.258 | 0.00415 | -0.068 | 62.158
0 | 0.325 | 0.00418 | -0.069 | 77.791
0.5 | 0.393 | 0.00425 | -0.07 | 92.283
1 | 0.46 | 0.00403 | -0.071 | 114.084
1.5 | 0.525 | 0.00405 | -0.071 | 129.6
2 | 0.59 | 0.00515 | -0.072 | 114.647
2.5 | 0.654 | 0.00531 | -0.073 | 123.134
3 | 0.716 | 0.00558 | -0.074 | 128.365
3.5 | 0.773 | 0.00735 | -0.074 | 105.157
4 | 0.822 | 0.00769 | -0.075 | 106.881
4.5 | 0.858 | 0.0082 | -0.076 | 104.688
5 | 0.869 | 0.00877 | -0.077 | 99.088
5.5 | 0.814 | 0.0094 | -0.077 | 86.595
6 | 0.55 | 0.00986 | -0.078 | 55.753
6.5 | 0.471 | 0.04273 | -0.038 | 11.033
7 | 0.613 | 0.01071 | -0.08 | 57.264
7.5 | 0.644 | 0.01142 | -0.08 | 56.416
8 | 0.671 | 0.01225 | -0.08 | 54.794
8.5 | 0.575 | 0.05515 | -0.039 | 10.426
9 | 0.738 | 0.01266 | -0.082 | 58.274
9.5 | 0.768 | 0.01359 | -0.083 | 56.506
10 | 0.797 | 0.01466 | -0.083 | 54.365
10.5 | 0.81 | 0.01855 | -0.082 | 43.636
11 | 0.706 | 0.07278 | -0.045 | 9.695
11.5 | 0.889 | 0.01603 | -0.085 | 55.441
12 | 0.915 | 0.01761 | -0.085 | 51.983
12.5 | 0.936 | 0.02037 | -0.085 | 45.972
13 | 0.822 | 0.0782 | -0.057 | 10.51
13.5 | 0.838 | 0.09116 | -0.052 | 9.194
14 | 1.024 | 0.02246 | -0.087 | 45.611
14.5 | 0.918 | 0.07663 | -0.066 | 11.983
15 | 0.918 | 0.09968 | -0.056 | 9.21
15.5 | 0.946 | 0.1036 | -0.058 | 9.128
16 | 0.967 | 0.11471 | -0.056 | 8.427
16.5 | 0.989 | 0.11281 | -0.055 | 8.771
17 | 1.023 | 0.11309 | -0.06 | 9.045
17.5 | 1.061 | 0.10983 | -0.065 | 9.656
18 | 1.085 | 0.1161 | -0.066 | 9.349
18.5 | 1.09 | 0.13979 | -0.058 | 7.797
19 | 1.118 | 0.14312 | -0.06 | 7.809
19.5 | 1.146 | 0.14658 | -0.062 | 7.816
20 | 1.174 | 0.14995 | -0.064 | 7.831

## 120. Re 12M Mach 0.50 (2)
BIGFOIL.COM POLAR EXPORT
NACA66A309
NACA66A309 |  |  |  | Cl Max: | 1.1118 | at alpha= | 20 | deg
XFOIL ncrit=9 |  |  |  | L/D Max: | 123.22 | at alpha= | 5 | deg
Re: | 12000000 |  |  | Cd Min: | 0.30188 | at alpha= | 20 | deg
Mach: | 0.5 |  |  | Cl=0 at alpha= | -2.4507 | deg
|  |  |  | @ Cl=0.1, Cd= | 0.0044069
|  |  |  | @ Cl=0.4, Cd= | 0.0042108
|  |  |  | @ Cl=0.6, Cd= | 0.0059212
alpha (deg) | Cl | Cd | Cm | Cl/Cd
-20 | -0.735 | 0.26285 | 0.0339 | -2.7963
-19.5 | -0.7131 | 0.25458 | 0.0287 | -2.8011
-19 | -0.6913 | 0.2461 | 0.0237 | -2.809
-18.5 | -0.6693 | 0.23808 | 0.0186 | -2.8112
-18 | -0.6478 | 0.22965 | 0.0137 | -2.8208
-16.5 | -0.5794 | 0.20122 | -0.0039 | -2.8794
-16 | -0.5605 | 0.19467 | -0.0073 | -2.8792
-15.5 | -0.5427 | 0.18525 | -0.0118 | -2.9296
-14.5 | -0.5004 | 0.17043 | -0.0209 | -2.9361
-14 | -0.4781 | 0.16302 | -0.0252 | -2.9328
-13.5 | -0.4625 | 0.15381 | -0.0302 | -3.007
-13 | -0.4453 | 0.14527 | -0.0348 | -3.0653
-12.5 | -0.4308 | 0.13602 | -0.0395 | -3.1672
-12 | -0.4181 | 0.12669 | -0.0444 | -3.3002
-11.5 | -0.407 | 0.11751 | -0.0492 | -3.4635
-11 | -0.3949 | 0.10912 | -0.0537 | -3.619
-10 | -0.3747 | 0.09262 | -0.0628 | -4.0456
-9.5 | -0.3611 | 0.08586 | -0.0666 | -4.2057
-9 | -0.3507 | 0.07873 | -0.0706 | -4.4545
-8.5 | -0.356 | 0.06931 | -0.0758 | -5.1363
-8 | -0.3645 | 0.06015 | -0.0815 | -6.0599
-7.5 | -0.3844 | 0.05223 | -0.0874 | -7.3598
-7 | -0.3976 | 0.04486 | -0.088 | -8.8631
-6.5 | -0.3991 | 0.03638 | -0.0879 | -10.9703
-6 | -0.392 | 0.02709 | -0.0857 | -14.4703
-5.5 | -0.3643 | 0.0196 | -0.0826 | -18.5867
-5 | -0.3332 | 0.01063 | -0.0786 | -31.3452
-4.5 | -0.2814 | 0.00627 | -0.0755 | -44.8804
-4 | -0.2126 | 0.00559 | -0.0743 | -38.0322
-3.5 | -0.1443 | 0.00505 | -0.0736 | -28.5743
-3 | -0.0752 | 0.00478 | -0.0735 | -15.7322
-2.5 | -0.0067 | 0.00462 | -0.0736 | -1.4502
-2 | 0.0612 | 0.00447 | -0.0739 | 13.6913
-1.5 | 0.1288 | 0.00436 | -0.0744 | 29.5413
-1 | 0.1961 | 0.00427 | -0.075 | 45.9251
-0.5 | 0.263 | 0.00415 | -0.0756 | 63.3735
0.5 | 0.384 | 0.00413 | -0.0754 | 92.9782
1 | 0.4375 | 0.0044 | -0.0742 | 99.4318
1.5 | 0.4943 | 0.00514 | -0.073 | 96.1673
2 | 0.5534 | 0.00574 | -0.072 | 96.4111
2.5 | 0.6177 | 0.00599 | -0.0717 | 103.1219
3 | 0.6827 | 0.00621 | -0.0712 | 109.9356
3.5 | 0.7472 | 0.00651 | -0.0704 | 114.7773
4 | 0.8123 | 0.00682 | -0.0693 | 119.1056
4.5 | 0.8764 | 0.00723 | -0.0676 | 121.2172
5 | 0.9414 | 0.00764 | -0.0655 | 123.2199
5.5 | 1.0023 | 0.00839 | -0.0619 | 119.4636
6 | 1.042 | 0.01075 | -0.0544 | 96.9302
6.5 | 1.0744 | 0.01882 | -0.0475 | 57.0882
8 | 1.0265 | 0.04133 | -0.0151 | 24.8367
8.5 | 0.9855 | 0.04736 | -0.0062 | 20.8087
9 | 0.9455 | 0.05578 | -0.0033 | 16.9505
9.5 | 0.9078 | 0.06637 | -0.006 | 13.6779
10 | 0.8826 | 0.07926 | -0.0147 | 11.1355
10.5 | 0.8704 | 0.09608 | -0.0281 | 9.0591
11 | 0.8611 | 0.10982 | -0.0368 | 7.841
11.5 | 0.8568 | 0.12267 | -0.0445 | 6.9846
12 | 0.8549 | 0.13563 | -0.0519 | 6.3032
12.5 | 0.8577 | 0.14802 | -0.0589 | 5.7945
13 | 0.8642 | 0.16001 | -0.0656 | 5.4009
13.5 | 0.8729 | 0.17184 | -0.072 | 5.0797
14 | 0.888 | 0.18177 | -0.0777 | 4.8853
14.5 | 0.9031 | 0.1921 | -0.0835 | 4.7012
15.5 | 0.936 | 0.21222 | -0.0948 | 4.4105
16 | 0.9526 | 0.22326 | -0.1007 | 4.2668
16.5 | 0.9703 | 0.23408 | -0.1065 | 4.1452
17 | 0.9893 | 0.24448 | -0.1122 | 4.0465
17.5 | 1.009 | 0.25464 | -0.1178 | 3.9625
18 | 1.029 | 0.26431 | -0.1235 | 3.8932
18.5 | 1.0485 | 0.27404 | -0.1292 | 3.8261
19 | 1.0692 | 0.28337 | -0.1347 | 3.7732
19.5 | 1.0901 | 0.29262 | -0.1403 | 3.7253
20 | 1.1118 | 0.30188 | -0.1458 | 3.6829

## 121. Re 14M Mach 0.00 (1)
BIGFOIL.COM POLAR EXPORT
NACA66A309
NACA66A309 |  |  |  | Cl Max: | 0.983 | at alpha= | 8 | deg
JavaFoil+Calcfoil stall+Eppler ext transition |  |  |  | L/D Max: | 146.363 | at alpha= | 5.5 | deg
Re: | 14000000 |  |  | Cd Min: | 0.00434 | at alpha= | -0.5 | deg
Mach: | 0 |  |  | Cl=0 at alpha= | -2.4138 | deg
|  |  |  | @ Cl=0.1, Cd= | 0.0047117
|  |  |  | @ Cl=0.4, Cd= | 0.0045139
|  |  |  | @ Cl=0.6, Cd= | 0.08721
alpha (deg) | Cl | Cd | Cm | Cl/Cd
-13 | -0.385 | 0.08405 | -0.021 | -4.585
-12.5 | -0.404 | 0.07889 | -0.021 | -5.117
-12 | -0.421 | 0.07539 | -0.021 | -5.582
-11.5 | -0.436 | 0.07205 | -0.021 | -6.05
-11 | -0.449 | 0.0663 | -0.022 | -6.778
-10.5 | -0.456 | 0.0626 | -0.023 | -7.277
-10 | -0.455 | 0.05912 | -0.023 | -7.698
-9.5 | -0.452 | 0.05551 | -0.024 | -8.134
-9 | -0.444 | 0.05209 | -0.024 | -8.519
-8.5 | -0.431 | 0.05001 | -0.024 | -8.622
-8 | -0.513 | 0.00654 | -0.049 | -78.504
-7.5 | -0.488 | 0.0064 | -0.049 | -76.134
-7 | -0.456 | 0.00613 | -0.05 | -74.371
-6.5 | -0.42 | 0.0059 | -0.051 | -71.153
-6 | -0.379 | 0.00561 | -0.051 | -67.499
-5.5 | -0.334 | 0.00539 | -0.052 | -61.934
-5 | -0.285 | 0.00513 | -0.053 | -55.625
-4.5 | -0.234 | 0.00498 | -0.053 | -47.029
-4 | -0.18 | 0.00484 | -0.054 | -37.226
-3.5 | -0.125 | 0.0047 | -0.055 | -26.565
-3 | -0.068 | 0.00455 | -0.056 | -14.941
-2.5 | -0.01 | 0.00447 | -0.056 | -2.287
-2 | 0.048 | 0.00464 | -0.057 | 10.313
-1.5 | 0.106 | 0.00472 | -0.058 | 22.485
-1 | 0.165 | 0.00479 | -0.058 | 34.4
-0.5 | 0.223 | 0.00434 | -0.059 | 51.435
0 | 0.282 | 0.00438 | -0.06 | 64.277
0.5 | 0.34 | 0.00442 | -0.06 | 77.031
1 | 0.398 | 0.00451 | -0.061 | 88.312
1.5 | 0.455 | 0.00462 | -0.062 | 98.633
2 | 0.513 | 0.00472 | -0.063 | 108.589
2.5 | 0.569 | 0.00542 | -0.063 | 105.047
3 | 0.625 | 0.00559 | -0.064 | 111.766
3.5 | 0.679 | 0.00524 | -0.065 | 129.449
4 | 0.73 | 0.00539 | -0.065 | 135.523
4.5 | 0.779 | 0.00556 | -0.066 | 139.992
5 | 0.825 | 0.00574 | -0.067 | 143.619
5.5 | 0.866 | 0.00592 | -0.067 | 146.363
6 | 0.903 | 0.00618 | -0.068 | 146.104
6.5 | 0.936 | 0.0064 | -0.069 | 146.143
7 | 0.962 | 0.00672 | -0.069 | 143.121
7.5 | 0.98 | 0.00889 | -0.07 | 110.239
8 | 0.983 | 0.00934 | -0.07 | 105.231
8.5 | 0.977 | 0.00981 | -0.071 | 99.566
9 | 0.962 | 0.01034 | -0.072 | 93.022
9.5 | 0.938 | 0.01082 | -0.072 | 86.718
10 | 0.907 | 0.01144 | -0.073 | 79.323
10.5 | 0.712 | 0.06315 | -0.039 | 11.278
11 | 0.68 | 0.06789 | -0.038 | 10.012
11.5 | 0.648 | 0.06962 | -0.041 | 9.315
12 | 0.613 | 0.07386 | -0.041 | 8.3
12.5 | 0.576 | 0.0804 | -0.039 | 7.163
13 | 0.54 | 0.08721 | -0.037 | 6.189

## 122. Re 14M Mach 0.00 (2)
BIGFOIL.COM POLAR EXPORT
NACA66A309
NACA66A309 |  |  |  | Cl Max: | 1.8011 | at alpha= | 19 | deg
XFOIL ncrit=9 |  |  |  | L/D Max: | 132.491 | at alpha= | 7.5 | deg
Re: | 14000000 |  |  | Cd Min: | 0.04921 | at alpha= | 20 | deg
Mach: | 0 |  |  | Cl=0 at alpha= | -2.4431 | deg
|  |  |  | @ Cl=0.1, Cd= | 0.0042433
|  |  |  | @ Cl=0.4, Cd= | 0.0047485
|  |  |  | @ Cl=0.6, Cd= | 0.0057343
alpha (deg) | Cl | Cd | Cm | Cl/Cd
-18.5 | -1.3615 | 0.03828 | -0.083 | -35.5669
-18 | -1.4046 | 0.03084 | -0.082 | -45.5447
-17.5 | -1.4239 | 0.02687 | -0.0776 | -52.9922
-17 | -1.438 | 0.02442 | -0.0699 | -58.8862
-16.5 | -1.4215 | 0.02226 | -0.0662 | -63.8589
-16 | -1.3944 | 0.02037 | -0.0636 | -68.4536
-15.5 | -1.36 | 0.01884 | -0.0618 | -72.1868
-15 | -1.3217 | 0.01744 | -0.0604 | -75.7856
-14.5 | -1.2804 | 0.01618 | -0.0593 | -79.1347
-14 | -1.2374 | 0.01494 | -0.0584 | -82.8246
-13.5 | -1.1911 | 0.01402 | -0.0578 | -84.9572
-13 | -1.1438 | 0.01309 | -0.0573 | -87.3797
-12.5 | -1.0951 | 0.01226 | -0.0569 | -89.323
-12 | -1.0458 | 0.01142 | -0.0566 | -91.5762
-11.5 | -0.9952 | 0.01071 | -0.0565 | -92.9225
-11 | -0.9439 | 0.01001 | -0.0564 | -94.2957
-10.5 | -0.8919 | 0.00938 | -0.0564 | -95.0853
-10 | -0.8409 | 0.00851 | -0.0561 | -98.8132
-9.5 | -0.7877 | 0.00798 | -0.0563 | -98.7093
-9 | -0.7336 | 0.00756 | -0.0565 | -97.037
-8.5 | -0.679 | 0.00721 | -0.0568 | -94.1748
-8 | -0.6241 | 0.00689 | -0.0571 | -90.5806
-7.5 | -0.5689 | 0.00655 | -0.0574 | -86.855
-6.5 | -0.4582 | 0.00589 | -0.0581 | -77.7929
-6 | -0.4027 | 0.00556 | -0.0585 | -72.4281
-5 | -0.2899 | 0.00519 | -0.0595 | -55.8574
-4.5 | -0.2333 | 0.00503 | -0.06 | -46.3817
-4 | -0.1768 | 0.00482 | -0.0605 | -36.6805
-3.5 | -0.1202 | 0.00464 | -0.061 | -25.9052
-2.5 | -0.0065 | 0.0044 | -0.0621 | -1.4773
-2 | 0.0506 | 0.00433 | -0.0627 | 11.6859
-1.5 | 0.1076 | 0.00423 | -0.0632 | 25.4374
-1 | 0.1646 | 0.00417 | -0.0638 | 39.4724
0 | 0.2763 | 0.00399 | -0.0647 | 69.2481
0.5 | 0.3236 | 0.00474 | -0.064 | 68.27
1 | 0.3755 | 0.00466 | -0.0641 | 80.5794
1.5 | 0.4281 | 0.00485 | -0.0641 | 88.268
2 | 0.4815 | 0.00528 | -0.064 | 91.1932
2.5 | 0.5364 | 0.00552 | -0.0642 | 97.1739
3 | 0.5916 | 0.00571 | -0.0645 | 103.6077
3.5 | 0.6469 | 0.00587 | -0.0648 | 110.2044
4 | 0.7015 | 0.00609 | -0.0649 | 115.1888
4.5 | 0.7562 | 0.00629 | -0.0651 | 120.2226
5.5 | 0.8641 | 0.00681 | -0.0652 | 126.8869
6 | 0.9177 | 0.00708 | -0.0652 | 129.6186
6.5 | 0.9701 | 0.00744 | -0.065 | 130.3898
7 | 1.0228 | 0.00774 | -0.0649 | 132.1447
7.5 | 1.0745 | 0.00811 | -0.0647 | 132.4908
9 | 1.2255 | 0.0093 | -0.0632 | 131.7742
9.5 | 1.2709 | 0.00976 | -0.0617 | 130.2152
10 | 1.3165 | 0.01053 | -0.0603 | 125.0237
10.5 | 1.3636 | 0.01116 | -0.0594 | 122.1864
11 | 1.4093 | 0.01188 | -0.0582 | 118.6279
11.5 | 1.4544 | 0.01257 | -0.057 | 115.7041
12 | 1.4973 | 0.0134 | -0.0555 | 111.7388
12.5 | 1.5393 | 0.0142 | -0.0538 | 108.4014
13 | 1.5785 | 0.01515 | -0.0517 | 104.1914
13.5 | 1.6132 | 0.01629 | -0.0489 | 99.0301
14 | 1.6417 | 0.01705 | -0.0447 | 96.2874
14.5 | 1.6663 | 0.01822 | -0.0403 | 91.4544
15 | 1.6918 | 0.01938 | -0.0364 | 87.2962
15.5 | 1.7171 | 0.0206 | -0.0327 | 83.3544
16 | 1.7353 | 0.02242 | -0.0284 | 77.3996
16.5 | 1.7586 | 0.02385 | -0.0251 | 73.7358
17 | 1.769 | 0.02637 | -0.0208 | 67.0838
17.5 | 1.7857 | 0.02843 | -0.0175 | 62.8104
18 | 1.7989 | 0.03088 | -0.0143 | 58.2545
18.5 | 1.798 | 0.03472 | -0.0107 | 51.7857
19 | 1.8011 | 0.03845 | -0.0081 | 46.8427
19.5 | 1.7928 | 0.04368 | -0.006 | 41.044
20 | 1.7867 | 0.04921 | -0.005 | 36.3077

## 123. Re 14M Mach 0.10 (1)
BIGFOIL.COM POLAR EXPORT
NACA66A309
NACA66A309 |  |  |  | Cl Max: | 0.978 | at alpha= | 7.5 | deg
JavaFoil+Calcfoil stall+Eppler ext transition |  |  |  | L/D Max: | 145.682 | at alpha= | 5.5 | deg
Re: | 14000000 |  |  | Cd Min: | 0.00435 | at alpha= | -0.5 | deg
Mach: | 0.1 |  |  | Cl=0 at alpha= | -2.4138 | deg
|  |  |  | @ Cl=0.1, Cd= | 0.0047422
|  |  |  | @ Cl=0.4, Cd= | 0.00451
|  |  |  | @ Cl=0.6, Cd= | 0.08074
alpha (deg) | Cl | Cd | Cm | Cl/Cd
-13 | -0.354 | 0.08377 | -0.021 | -4.227
-12.5 | -0.376 | 0.07979 | -0.021 | -4.706
-12 | -0.396 | 0.0758 | -0.021 | -5.224
-11.5 | -0.415 | 0.07156 | -0.021 | -5.794
-11 | -0.431 | 0.06678 | -0.022 | -6.457
-10.5 | -0.44 | 0.06298 | -0.023 | -6.994
-10 | -0.443 | 0.05937 | -0.023 | -7.461
-9.5 | -0.442 | 0.05579 | -0.023 | -7.92
-9 | -0.436 | 0.05257 | -0.024 | -8.3
-8.5 | -0.426 | 0.05011 | -0.024 | -8.502
-8 | -0.509 | 0.00662 | -0.049 | -76.878
-7.5 | -0.485 | 0.00642 | -0.05 | -75.564
-7 | -0.455 | 0.00598 | -0.05 | -76.145
-6.5 | -0.42 | 0.00581 | -0.051 | -72.232
-6 | -0.379 | 0.00561 | -0.052 | -67.634
-5.5 | -0.335 | 0.00539 | -0.052 | -62.138
-5 | -0.286 | 0.00517 | -0.053 | -55.409
-4.5 | -0.235 | 0.00497 | -0.054 | -47.276
-4 | -0.181 | 0.00482 | -0.054 | -37.552
-3.5 | -0.125 | 0.00469 | -0.055 | -26.733
-3 | -0.068 | 0.00458 | -0.056 | -14.902
-2.5 | -0.01 | 0.00446 | -0.057 | -2.303
-2 | 0.048 | 0.00461 | -0.057 | 10.43
-1.5 | 0.107 | 0.00476 | -0.058 | 22.427
-1 | 0.165 | 0.0048 | -0.059 | 34.476
-0.5 | 0.225 | 0.00435 | -0.059 | 51.62
0 | 0.283 | 0.00439 | -0.06 | 64.447
0.5 | 0.342 | 0.00443 | -0.061 | 77.185
1 | 0.4 | 0.00451 | -0.061 | 88.691
1.5 | 0.458 | 0.00464 | -0.062 | 98.684
2 | 0.515 | 0.00475 | -0.063 | 108.523
2.5 | 0.572 | 0.00546 | -0.064 | 104.721
3 | 0.628 | 0.00559 | -0.064 | 112.294
3.5 | 0.682 | 0.00523 | -0.065 | 130.443
4 | 0.734 | 0.00537 | -0.066 | 136.613
4.5 | 0.782 | 0.00555 | -0.066 | 141.02
5 | 0.828 | 0.0058 | -0.067 | 142.689
5.5 | 0.869 | 0.00596 | -0.068 | 145.682
6 | 0.905 | 0.00625 | -0.068 | 144.96
6.5 | 0.937 | 0.00647 | -0.069 | 144.709
7 | 0.962 | 0.00672 | -0.07 | 143.149
7.5 | 0.978 | 0.00897 | -0.07 | 108.984
8 | 0.978 | 0.00944 | -0.071 | 103.554
8.5 | 0.968 | 0.00984 | -0.071 | 98.362
9 | 0.948 | 0.01045 | -0.072 | 90.747
9.5 | 0.919 | 0.01095 | -0.072 | 83.971
10 | 0.882 | 0.01163 | -0.073 | 75.852
10.5 | 0.687 | 0.064 | -0.038 | 10.739
11 | 0.651 | 0.06823 | -0.038 | 9.539
11.5 | 0.612 | 0.0721 | -0.038 | 8.494
12 | 0.575 | 0.07508 | -0.04 | 7.653
12.5 | 0.534 | 0.08074 | -0.038 | 6.611

## 124. Re 14M Mach 0.10 (2)
BIGFOIL.COM POLAR EXPORT
NACA66A309
NACA66A309 |  |  |  | Cl Max: | 1.759 | at alpha= | 18 | deg
XFOIL ncrit=9 |  |  |  | L/D Max: | 132.092 | at alpha= | 7 | deg
Re: | 14000000 |  |  | Cd Min: | 0.06772 | at alpha= | 20 | deg
Mach: | 0.1 |  |  | Cl=0 at alpha= | -2.4434 | deg
|  |  |  | @ Cl=0.1, Cd= | 0.0042445
|  |  |  | @ Cl=0.4, Cd= | 0.0047452
|  |  |  | @ Cl=0.6, Cd= | 0.0057352
alpha (deg) | Cl | Cd | Cm | Cl/Cd
-17 | -1.2167 | 0.04202 | -0.0843 | -28.9553
-16.5 | -1.2518 | 0.03468 | -0.0851 | -36.0957
-16 | -1.3128 | 0.02822 | -0.078 | -46.5202
-15 | -1.3142 | 0.02078 | -0.0668 | -63.2435
-14.5 | -1.2813 | 0.01865 | -0.0645 | -68.7024
-14 | -1.2427 | 0.01682 | -0.0628 | -73.8823
-13.5 | -1.1987 | 0.0155 | -0.0616 | -77.3355
-13 | -1.1526 | 0.01427 | -0.0606 | -80.7708
-12.5 | -1.1041 | 0.01323 | -0.0599 | -83.4543
-12 | -1.055 | 0.01218 | -0.0592 | -86.6174
-11.5 | -1.0042 | 0.01132 | -0.0587 | -88.7102
-11 | -0.9525 | 0.0105 | -0.0584 | -90.7143
-10.5 | -0.9001 | 0.00976 | -0.0581 | -92.2234
-10 | -0.8469 | 0.0091 | -0.0579 | -93.0659
-9.5 | -0.7948 | 0.0082 | -0.0576 | -96.9268
-9 | -0.7402 | 0.00769 | -0.0576 | -96.2549
-8.5 | -0.6849 | 0.00732 | -0.0578 | -93.5656
-8 | -0.6293 | 0.00698 | -0.058 | -90.1576
-7.5 | -0.5735 | 0.00662 | -0.0582 | -86.6314
-6.5 | -0.4615 | 0.00598 | -0.0588 | -77.1739
-6 | -0.4057 | 0.00559 | -0.059 | -72.576
-5 | -0.292 | 0.00521 | -0.0599 | -56.0461
-4.5 | -0.2348 | 0.00504 | -0.0604 | -46.5873
-4 | -0.178 | 0.00483 | -0.0609 | -36.853
-3.5 | -0.121 | 0.00465 | -0.0613 | -26.0215
-2.5 | -0.0065 | 0.0044 | -0.0624 | -1.4773
-2 | 0.0509 | 0.00433 | -0.063 | 11.7552
-1.5 | 0.1083 | 0.00423 | -0.0636 | 25.6028
-1 | 0.1656 | 0.00417 | -0.0642 | 39.7122
-0.5 | 0.2226 | 0.00402 | -0.0647 | 55.3731
0 | 0.2781 | 0.00397 | -0.0651 | 70.0504
0.5 | 0.3254 | 0.00474 | -0.0644 | 68.6498
1 | 0.3775 | 0.00466 | -0.0644 | 81.0086
1.5 | 0.4303 | 0.00486 | -0.0644 | 88.5391
2 | 0.484 | 0.0053 | -0.0643 | 91.3208
2.5 | 0.5392 | 0.00553 | -0.0645 | 97.5045
3 | 0.5947 | 0.00572 | -0.0647 | 103.9685
3.5 | 0.6504 | 0.00588 | -0.065 | 110.6122
4 | 0.7053 | 0.0061 | -0.0651 | 115.623
4.5 | 0.7603 | 0.00631 | -0.0653 | 120.4913
5.5 | 0.8691 | 0.00683 | -0.0653 | 127.2474
6.5 | 0.9759 | 0.00748 | -0.065 | 130.4679
7 | 1.029 | 0.00779 | -0.0648 | 132.0924
7.5 | 1.0807 | 0.00821 | -0.0644 | 131.6322
8 | 1.132 | 0.00865 | -0.0638 | 130.8671
8.5 | 1.1832 | 0.00903 | -0.0633 | 131.0299
9 | 1.2332 | 0.00943 | -0.0625 | 130.7741
9.5 | 1.276 | 0.01017 | -0.0602 | 125.4671
10 | 1.3244 | 0.01077 | -0.0592 | 122.9712
10.5 | 1.3716 | 0.01147 | -0.058 | 119.5815
11 | 1.4172 | 0.01227 | -0.0566 | 115.5012
11.5 | 1.4623 | 0.01304 | -0.0551 | 112.1396
12 | 1.5047 | 0.01401 | -0.0531 | 107.4019
12.5 | 1.5462 | 0.01492 | -0.0511 | 103.6327
13 | 1.5842 | 0.01604 | -0.0485 | 98.7656
13.5 | 1.6112 | 0.01747 | -0.0439 | 92.2267
14 | 1.6397 | 0.01827 | -0.0395 | 89.7482
14.5 | 1.662 | 0.01979 | -0.0347 | 83.9818
15 | 1.686 | 0.02119 | -0.0306 | 79.5658
15.5 | 1.7089 | 0.0227 | -0.0265 | 75.2819
16 | 1.7204 | 0.02519 | -0.0216 | 68.2969
16.5 | 1.7414 | 0.02693 | -0.0181 | 64.6639
17 | 1.741 | 0.03055 | -0.0132 | 56.9885
17.5 | 1.7525 | 0.03331 | -0.0099 | 52.6118
18 | 1.759 | 0.03667 | -0.0069 | 47.9684
18.5 | 1.7408 | 0.04275 | -0.0038 | 40.7205
19 | 1.7332 | 0.04841 | -0.0025 | 35.8025
19.5 | 1.7003 | 0.05792 | -0.003 | 29.356
20 | 1.6765 | 0.06772 | -0.0059 | 24.7563

## 125. Re 14M Mach 0.25 (1)
BIGFOIL.COM POLAR EXPORT
NACA66A309
NACA66A309 |  |  |  | Cl Max: | 0.953 | at alpha= | 7.5 | deg
JavaFoil+Calcfoil stall+Eppler ext transition |  |  |  | L/D Max: | 143.883 | at alpha= | 5 | deg
Re: | 14000000 |  |  | Cd Min: | 0.00434 | at alpha= | -0.5 | deg
Mach: | 0.25 |  |  | Cl=0 at alpha= | -2.4083 | deg
|  |  |  | @ Cl=0.1, Cd= | 0.08194
|  |  |  | @ Cl=0.4, Cd= | 0.08194
|  |  |  | @ Cl=0.6, Cd= | 0.08194
alpha (deg) | Cl | Cd | Cm | Cl/Cd
-12 | -0.146 | 0.07821 | -0.022 | -1.865
-11.5 | -0.211 | 0.07191 | -0.022 | -2.939
-11 | -0.265 | 0.06766 | -0.023 | -3.923
-10.5 | -0.306 | 0.06376 | -0.023 | -4.798
-10 | -0.335 | 0.06064 | -0.023 | -5.526
-9.5 | -0.357 | 0.05792 | -0.023 | -6.17
-9 | -0.373 | 0.05491 | -0.023 | -6.788
-8.5 | -0.38 | 0.05146 | -0.023 | -7.392
-8 | -0.381 | 0.04721 | -0.025 | -8.07
-7.5 | -0.373 | 0.04446 | -0.026 | -8.391
-7 | -0.443 | 0.00629 | -0.052 | -70.424
-6.5 | -0.415 | 0.0059 | -0.052 | -70.356
-6 | -0.38 | 0.00569 | -0.053 | -66.713
-5.5 | -0.338 | 0.0055 | -0.054 | -61.4
-5 | -0.291 | 0.00523 | -0.055 | -55.654
-4.5 | -0.24 | 0.00501 | -0.055 | -47.819
-4 | -0.185 | 0.00487 | -0.056 | -38.049
-3.5 | -0.128 | 0.00472 | -0.057 | -27.23
-3 | -0.07 | 0.00457 | -0.057 | -15.331
-2.5 | -0.011 | 0.00445 | -0.058 | -2.373
-2 | 0.049 | 0.0046 | -0.059 | 10.73
-1.5 | 0.11 | 0.00473 | -0.06 | 23.155
-1 | 0.17 | 0.00481 | -0.06 | 35.354
-0.5 | 0.231 | 0.00434 | -0.061 | 53.135
0 | 0.291 | 0.00439 | -0.062 | 66.258
0.5 | 0.351 | 0.00443 | -0.062 | 79.259
1 | 0.411 | 0.00457 | -0.063 | 90.092
1.5 | 0.47 | 0.00466 | -0.064 | 100.851
2 | 0.529 | 0.00468 | -0.065 | 113.041
2.5 | 0.587 | 0.00553 | -0.065 | 106.205
3 | 0.644 | 0.00514 | -0.066 | 125.44
3.5 | 0.7 | 0.0053 | -0.067 | 131.978
4 | 0.751 | 0.00547 | -0.067 | 137.34
4.5 | 0.8 | 0.00564 | -0.068 | 141.828
5 | 0.844 | 0.00586 | -0.069 | 143.883
5.5 | 0.882 | 0.00617 | -0.069 | 143.042
6 | 0.914 | 0.00641 | -0.07 | 142.456
6.5 | 0.938 | 0.00851 | -0.071 | 110.187
7 | 0.952 | 0.00895 | -0.071 | 106.369
7.5 | 0.953 | 0.00939 | -0.072 | 101.404
8 | 0.928 | 0.01 | -0.073 | 92.817
8.5 | 0.885 | 0.01053 | -0.073 | 84.082
9 | 0.828 | 0.01111 | -0.074 | 74.486
9.5 | 0.615 | 0.05822 | -0.038 | 10.569
10 | 0.547 | 0.06242 | -0.037 | 8.756
10.5 | 0.47 | 0.06682 | -0.037 | 7.03
11 | 0.386 | 0.072 | -0.037 | 5.361
11.5 | 0.296 | 0.07584 | -0.038 | 3.899
12 | 0.187 | 0.07931 | -0.039 | 2.362
12.5 | 0.083 | 0.08194 | -0.04 | 1.019

## 126. Re 14M Mach 0.25 (2)
BIGFOIL.COM POLAR EXPORT
NACA66A309
NACA66A309 |  |  |  | Cl Max: | 1.422 | at alpha= | 11 | deg
XFOIL ncrit=9 |  |  |  | L/D Max: | 130.674 | at alpha= | 6.5 | deg
Re: | 14000000 |  |  | Cd Min: | 0.08233 | at alpha= | 14 | deg
Mach: | 0.25 |  |  | Cl=0 at alpha= | -99 | deg
|  |  |  | @ Cl=0.1, Cd= | 0.00471
|  |  |  | @ Cl=0.4, Cd= | 0.004698
|  |  |  | @ Cl=0.6, Cd= | 0.0057385
alpha (deg) | Cl | Cd | Cm | Cl/Cd
0.5 | 0.3354 | 0.00471 | -0.0663 | 71.2102
1 | 0.3884 | 0.00464 | -0.0662 | 83.7069
1.5 | 0.4424 | 0.00491 | -0.0661 | 90.1018
2 | 0.4975 | 0.00535 | -0.0659 | 92.9907
2.5 | 0.5546 | 0.00558 | -0.0661 | 99.3907
3 | 0.6119 | 0.00578 | -0.0662 | 105.8651
3.5 | 0.6694 | 0.00595 | -0.0663 | 112.5042
4 | 0.7263 | 0.00619 | -0.0663 | 117.3344
4.5 | 0.7829 | 0.00645 | -0.0662 | 121.3798
5 | 0.8396 | 0.00672 | -0.066 | 124.9405
5.5 | 0.8962 | 0.00699 | -0.0657 | 128.2117
6 | 0.9516 | 0.00738 | -0.0651 | 128.9431
6.5 | 1.0075 | 0.00771 | -0.0645 | 130.6744
8 | 1.1703 | 0.00914 | -0.0614 | 128.0416
8.5 | 1.2224 | 0.00977 | -0.0598 | 125.1177
9 | 1.2715 | 0.01062 | -0.0574 | 119.7269
9.5 | 1.3119 | 0.01179 | -0.0532 | 111.2723
10 | 1.3565 | 0.01364 | -0.0503 | 99.4501
10.5 | 1.3967 | 0.0159 | -0.0466 | 87.8428
11 | 1.422 | 0.02008 | -0.0412 | 70.8167
11.5 | 1.4077 | 0.02854 | -0.032 | 49.3238
12 | 1.3317 | 0.03864 | -0.0162 | 34.4643
12.5 | 1.2897 | 0.04549 | -0.0078 | 28.3513
13 | 1.2097 | 0.05739 | -0.0028 | 21.0786
13.5 | 1.0986 | 0.07798 | -0.0092 | 14.0882
14 | 1.1159 | 0.08233 | -0.0117 | 13.554

## 127. Re 14M Mach 0.50 (1)
BIGFOIL.COM POLAR EXPORT
NACA66A309
NACA66A309 |  |  |  | Cl Max: | 1.17 | at alpha= | 20 | deg
JavaFoil+Calcfoil stall+Eppler ext transition |  |  |  | L/D Max: | 137.35 | at alpha= | 3.5 | deg
Re: | 14000000 |  |  | Cd Min: | 0.00425 | at alpha= | 1 | deg
Mach: | 0.5 |  |  | Cl=0 at alpha= | -2.4104 | deg
|  |  |  | @ Cl=0.1, Cd= | 0.0045715
|  |  |  | @ Cl=0.4, Cd= | 0.0044828
|  |  |  | @ Cl=0.6, Cd= | 0.048569
alpha (deg) | Cl | Cd | Cm | Cl/Cd
-20 | -0.938 | 0.14867 | -0.023 | -6.307
-19.5 | -0.91 | 0.14446 | -0.023 | -6.302
-19 | -0.884 | 0.13647 | -0.023 | -6.481
-18.5 | -0.86 | 0.12783 | -0.024 | -6.725
-18 | -0.833 | 0.12721 | -0.024 | -6.549
-17.5 | -0.806 | 0.12206 | -0.024 | -6.605
-17 | -0.78 | 0.11547 | -0.025 | -6.756
-16.5 | -0.756 | 0.10609 | -0.026 | -7.128
-16 | -0.738 | 0.09202 | -0.029 | -8.017
-15.5 | -0.74 | 0.06258 | -0.035 | -11.818
-15 | -0.672 | 0.10207 | -0.025 | -6.587
-14.5 | -0.647 | 0.09364 | -0.026 | -6.913
-14 | -0.623 | 0.08557 | -0.028 | -7.285
-13.5 | -0.603 | 0.07438 | -0.031 | -8.106
-13 | -0.661 | 0.01807 | -0.045 | -36.582
-12.5 | -0.65 | 0.01227 | -0.048 | -52.996
-12 | -0.511 | 0.08155 | -0.025 | -6.267
-11.5 | -0.486 | 0.07271 | -0.026 | -6.677
-11 | -0.46 | 0.06603 | -0.028 | -6.969
-10.5 | -0.438 | 0.05735 | -0.032 | -7.635
-10 | -0.495 | 0.00985 | -0.052 | -50.216
-9.5 | -0.468 | 0.00864 | -0.054 | -54.183
-9 | -0.435 | 0.00705 | -0.055 | -61.77
-8.5 | -0.325 | 0.05333 | -0.027 | -6.093
-8 | -0.298 | 0.0491 | -0.027 | -6.076
-7.5 | -0.272 | 0.04534 | -0.029 | -6
-7 | -0.246 | 0.04144 | -0.032 | -5.944
-6.5 | -0.271 | 0.00625 | -0.059 | -43.285
-6 | -0.192 | 0.03865 | -0.03 | -4.963
-5.5 | -0.165 | 0.03731 | -0.028 | -4.414
-5 | -0.219 | 0.03498 | -0.03 | -6.26
-4.5 | -0.249 | 0.00534 | -0.062 | -46.593
-4 | -0.2 | 0.00508 | -0.063 | -39.391
-3.5 | -0.141 | 0.00487 | -0.063 | -28.997
-3 | -0.078 | 0.0047 | -0.064 | -16.537
-2.5 | -0.012 | 0.00449 | -0.065 | -2.616
-2 | 0.055 | 0.00437 | -0.066 | 12.611
-1.5 | 0.122 | 0.00467 | -0.067 | 26.223
-1 | 0.19 | 0.00483 | -0.067 | 39.301
-0.5 | 0.258 | 0.00435 | -0.068 | 59.343
0 | 0.325 | 0.00443 | -0.069 | 73.444
0.5 | 0.393 | 0.00451 | -0.07 | 87.155
1 | 0.46 | 0.00425 | -0.071 | 108.219
1.5 | 0.525 | 0.00435 | -0.071 | 120.631
2 | 0.59 | 0.005 | -0.072 | 117.893
2.5 | 0.654 | 0.0052 | -0.073 | 125.657
3 | 0.716 | 0.00541 | -0.074 | 132.264
3.5 | 0.773 | 0.00563 | -0.074 | 137.35
4 | 0.822 | 0.00754 | -0.075 | 109.121
4.5 | 0.858 | 0.00797 | -0.076 | 107.639
5 | 0.869 | 0.00853 | -0.077 | 101.876
5.5 | 0.814 | 0.00911 | -0.077 | 89.437
6 | 0.55 | 0.00965 | -0.078 | 56.988
6.5 | 0.472 | 0.04236 | -0.039 | 11.133
7 | 0.614 | 0.01043 | -0.08 | 58.837
7.5 | 0.645 | 0.01115 | -0.08 | 57.797
8 | 0.674 | 0.01182 | -0.081 | 57.034
8.5 | 0.575 | 0.05509 | -0.04 | 10.441
9 | 0.739 | 0.01231 | -0.082 | 60.007
9.5 | 0.769 | 0.0132 | -0.083 | 58.231
10 | 0.798 | 0.01421 | -0.083 | 56.161
10.5 | 0.82 | 0.01646 | -0.083 | 49.783
11 | 0.706 | 0.07232 | -0.045 | 9.763
11.5 | 0.889 | 0.01552 | -0.085 | 57.291
12 | 0.917 | 0.01698 | -0.086 | 54.004
12.5 | 0.939 | 0.01935 | -0.085 | 48.543
13 | 0.835 | 0.06997 | -0.063 | 11.929
13.5 | 0.839 | 0.08938 | -0.053 | 9.392
14 | 1.028 | 0.02125 | -0.087 | 48.357
14.5 | 1.01 | 0.03486 | -0.083 | 28.985
15 | 0.923 | 0.09526 | -0.058 | 9.686
15.5 | 0.95 | 0.10001 | -0.06 | 9.497
16 | 0.968 | 0.11231 | -0.057 | 8.617
16.5 | 0.989 | 0.11854 | -0.055 | 8.345
17 | 1.017 | 0.12302 | -0.057 | 8.263
17.5 | 1.047 | 0.12328 | -0.06 | 8.496
18 | 1.075 | 0.12778 | -0.062 | 8.413
18.5 | 1.089 | 0.14846 | -0.057 | 7.337
19 | 1.116 | 0.15103 | -0.059 | 7.391
19.5 | 1.143 | 0.15536 | -0.061 | 7.36
20 | 1.17 | 0.15926 | -0.062 | 7.346

## 128. Re 14M Mach 0.50 (2)
BIGFOIL.COM POLAR EXPORT
NACA66A309
NACA66A309 |  |  |  | Cl Max: | 1.082 | at alpha= | 7 | deg
XFOIL ncrit=9 |  |  |  | L/D Max: | 127.439 | at alpha= | 5 | deg
Re: | 14000000 |  |  | Cd Min: | 0.26291 | at alpha= | -20 | deg
Mach: | 0.5 |  |  | Cl=0 at alpha= | -2.4483 | deg
|  |  |  | @ Cl=0.1, Cd= | 0.0043226
|  |  |  | @ Cl=0.4, Cd= | 0.0045369
|  |  |  | @ Cl=0.6, Cd= | 0.0057865
alpha (deg) | Cl | Cd | Cm | Cl/Cd
-20 | -0.7346 | 0.26291 | 0.0338 | -2.7941
-19.5 | -0.7126 | 0.25463 | 0.0286 | -2.7986
-19 | -0.6908 | 0.24614 | 0.0235 | -2.8065
-17 | -0.6024 | 0.21052 | 0.0018 | -2.8615
-16 | -0.4803 | 0.17472 | 0.0109 | -2.749
-15.5 | -0.46 | 0.16953 | 0.0061 | -2.7134
-15 | -0.4435 | 0.16261 | 0.0011 | -2.7274
-14.5 | -0.4271 | 0.15589 | -0.004 | -2.7398
-14 | -0.4129 | 0.14891 | -0.0092 | -2.7728
-13.5 | -0.3994 | 0.1424 | -0.0146 | -2.8048
-13 | -0.3907 | 0.13614 | -0.0205 | -2.8698
-12.5 | -0.3803 | 0.12764 | -0.0258 | -2.9795
-12 | -0.3707 | 0.11879 | -0.031 | -3.1206
-11.5 | -0.3566 | 0.11123 | -0.0355 | -3.206
-11 | -0.3428 | 0.10358 | -0.04 | -3.3095
-10 | -0.3775 | 0.09188 | -0.0633 | -4.1086
-9.5 | -0.3654 | 0.08479 | -0.0673 | -4.3095
-9 | -0.3555 | 0.07762 | -0.0713 | -4.58
-8.5 | -0.3619 | 0.0682 | -0.0765 | -5.3065
-8 | -0.3707 | 0.05901 | -0.0826 | -6.282
-7.5 | -0.3939 | 0.05146 | -0.0873 | -7.6545
-7 | -0.4041 | 0.04391 | -0.0883 | -9.2029
-6.5 | -0.4042 | 0.03556 | -0.0879 | -11.3667
-6 | -0.3963 | 0.02631 | -0.0855 | -15.0627
-5.5 | -0.3688 | 0.01862 | -0.0822 | -19.8067
-4.5 | -0.2834 | 0.00593 | -0.0753 | -47.7909
-4 | -0.2139 | 0.00538 | -0.0742 | -39.7584
-3.5 | -0.1448 | 0.00492 | -0.0735 | -29.4309
-3 | -0.0757 | 0.00466 | -0.0734 | -16.2446
-2.5 | -0.007 | 0.00452 | -0.0736 | -1.5487
-1.5 | 0.1285 | 0.00427 | -0.0744 | 30.0937
-1 | 0.196 | 0.00417 | -0.075 | 47.0024
0 | 0.3291 | 0.00381 | -0.0763 | 86.378
0.5 | 0.3809 | 0.00453 | -0.0748 | 84.0839
1 | 0.4362 | 0.00455 | -0.074 | 95.8681
2 | 0.5551 | 0.00562 | -0.0723 | 98.7722
2.5 | 0.6198 | 0.00586 | -0.072 | 105.7679
3 | 0.6852 | 0.00607 | -0.0717 | 112.883
3.5 | 0.75 | 0.00635 | -0.0709 | 118.1102
4 | 0.8151 | 0.00665 | -0.0698 | 122.5714
4.5 | 0.8801 | 0.00703 | -0.0682 | 125.192
5 | 0.9456 | 0.00742 | -0.0662 | 127.4394
5.5 | 1.0077 | 0.00811 | -0.0628 | 124.254
6 | 1.0487 | 0.01037 | -0.0554 | 101.1283
6.5 | 1.0788 | 0.01852 | -0.0481 | 58.2505
7 | 1.082 | 0.0272 | -0.0381 | 39.7794
7.5 | 1.0664 | 0.03507 | -0.0275 | 30.4078
8 | 1.0311 | 0.0411 | -0.0155 | 25.0876
9.5 | 0.9123 | 0.06565 | -0.0056 | 13.8964
10 | 0.8867 | 0.07824 | -0.0138 | 11.3331
10.5 | 0.8746 | 0.09505 | -0.0274 | 9.2015
11 | 0.8655 | 0.10877 | -0.0361 | 7.9572
11.5 | 0.8612 | 0.12159 | -0.0438 | 7.0828
12 | 0.8592 | 0.1345 | -0.0514 | 6.3881

## 129. Re 16M Mach 0.00 (1)
BIGFOIL.COM POLAR EXPORT
NACA66A309
NACA66A309 |  |  |  | Cl Max: | 0.983 | at alpha= | 8 | deg
JavaFoil+Calcfoil stall+Eppler ext transition |  |  |  | L/D Max: | 149.334 | at alpha= | 5.5 | deg
Re: | 16000000 |  |  | Cd Min: | 0.00449 | at alpha= | -0.5 | deg
Mach: | 0 |  |  | Cl=0 at alpha= | -2.4138 | deg
|  |  |  | @ Cl=0.1, Cd= | 0.004801
|  |  |  | @ Cl=0.4, Cd= | 0.0046442
|  |  |  | @ Cl=0.6, Cd= | 0.08689
alpha (deg) | Cl | Cd | Cm | Cl/Cd
-13 | -0.385 | 0.08309 | -0.021 | -4.639
-12.5 | -0.404 | 0.07923 | -0.021 | -5.096
-12 | -0.421 | 0.07517 | -0.021 | -5.6
-11.5 | -0.436 | 0.07165 | -0.021 | -6.086
-11 | -0.45 | 0.06597 | -0.022 | -6.814
-10.5 | -0.456 | 0.0623 | -0.023 | -7.314
-10 | -0.455 | 0.05883 | -0.023 | -7.738
-9.5 | -0.452 | 0.05517 | -0.024 | -8.188
-9 | -0.444 | 0.05154 | -0.025 | -8.623
-8.5 | -0.431 | 0.04969 | -0.024 | -8.681
-8 | -0.514 | 0.00647 | -0.049 | -79.346
-7.5 | -0.488 | 0.00626 | -0.049 | -77.822
-7 | -0.456 | 0.00601 | -0.05 | -75.95
-6.5 | -0.42 | 0.00579 | -0.051 | -72.478
-6 | -0.379 | 0.00549 | -0.051 | -69.024
-5.5 | -0.334 | 0.00528 | -0.052 | -63.283
-5 | -0.285 | 0.00507 | -0.053 | -56.329
-4.5 | -0.234 | 0.00491 | -0.053 | -47.655
-4 | -0.18 | 0.00478 | -0.054 | -37.741
-3.5 | -0.125 | 0.00463 | -0.055 | -26.967
-3 | -0.068 | 0.00451 | -0.056 | -15.046
-2.5 | -0.01 | 0.00476 | -0.056 | -2.151
-2 | 0.048 | 0.00481 | -0.057 | 9.958
-1.5 | 0.106 | 0.0048 | -0.058 | 22.142
-1 | 0.165 | 0.00487 | -0.058 | 33.825
-0.5 | 0.223 | 0.00449 | -0.059 | 49.79
0 | 0.282 | 0.00453 | -0.06 | 62.266
0.5 | 0.34 | 0.00455 | -0.06 | 74.714
1 | 0.398 | 0.00464 | -0.061 | 85.943
1.5 | 0.455 | 0.00476 | -0.062 | 95.617
2 | 0.513 | 0.00488 | -0.063 | 104.974
2.5 | 0.569 | 0.00549 | -0.063 | 103.732
3 | 0.625 | 0.0055 | -0.064 | 113.632
3.5 | 0.679 | 0.0057 | -0.065 | 119.153
4 | 0.73 | 0.0053 | -0.065 | 137.84
4.5 | 0.779 | 0.00547 | -0.066 | 142.383
5 | 0.825 | 0.00566 | -0.067 | 145.796
5.5 | 0.866 | 0.0058 | -0.067 | 149.334
6 | 0.903 | 0.00607 | -0.068 | 148.852
6.5 | 0.936 | 0.00628 | -0.069 | 148.951
7 | 0.962 | 0.00652 | -0.069 | 147.512
7.5 | 0.98 | 0.00872 | -0.07 | 112.45
8 | 0.983 | 0.00916 | -0.07 | 107.358
8.5 | 0.977 | 0.00959 | -0.071 | 101.874
9 | 0.962 | 0.01006 | -0.072 | 95.623
9.5 | 0.939 | 0.01058 | -0.072 | 88.748
10 | 0.908 | 0.01116 | -0.073 | 81.436
10.5 | 0.713 | 0.06215 | -0.04 | 11.477
11 | 0.68 | 0.06749 | -0.038 | 10.077
11.5 | 0.65 | 0.06841 | -0.042 | 9.498
12 | 0.614 | 0.07272 | -0.042 | 8.445
12.5 | 0.576 | 0.0794 | -0.039 | 7.257
13 | 0.54 | 0.08689 | -0.038 | 6.214

## 130. Re 16M Mach 0.00 (2)
BIGFOIL.COM POLAR EXPORT
NACA66A309
NACA66A309 |  |  |  | Cl Max: | 1.8304 | at alpha= | 19 | deg
XFOIL ncrit=9 |  |  |  | L/D Max: | 135.39 | at alpha= | 7 | deg
Re: | 16000000 |  |  | Cd Min: | 0.05946 | at alpha= | -19 | deg
Mach: | 0 |  |  | Cl=0 at alpha= | -2.4405 | deg
|  |  |  | @ Cl=0.1, Cd= | 0.0041815
|  |  |  | @ Cl=0.4, Cd= | 0.0048581
|  |  |  | @ Cl=0.6, Cd= | 0.005621
alpha (deg) | Cl | Cd | Cm | Cl/Cd
-19 | -1.2648 | 0.05946 | -0.0673 | -21.2714
-18.5 | -1.3812 | 0.03628 | -0.0835 | -38.0706
-17.5 | -1.435 | 0.02603 | -0.0771 | -55.1287
-17 | -1.4507 | 0.02361 | -0.0686 | -61.4443
-16.5 | -1.4329 | 0.02134 | -0.065 | -67.1462
-16 | -1.405 | 0.0194 | -0.0625 | -72.4227
-15.5 | -1.3696 | 0.01786 | -0.0608 | -76.6853
-15 | -1.3297 | 0.01657 | -0.0595 | -80.2474
-14.5 | -1.2871 | 0.01539 | -0.0586 | -83.6322
-14 | -1.2428 | 0.01428 | -0.0577 | -87.0308
-13.5 | -1.196 | 0.01338 | -0.0572 | -89.3871
-13 | -1.1481 | 0.0125 | -0.0568 | -91.848
-12.5 | -1.0989 | 0.01172 | -0.0565 | -93.7628
-12 | -1.049 | 0.01096 | -0.0562 | -95.7117
-11.5 | -0.998 | 0.01027 | -0.0561 | -97.1762
-11 | -0.9464 | 0.00963 | -0.056 | -98.2762
-10.5 | -0.8941 | 0.00904 | -0.056 | -98.9049
-10 | -0.8422 | 0.00833 | -0.056 | -101.1044
-9.5 | -0.7891 | 0.00775 | -0.0561 | -101.8194
-9 | -0.735 | 0.00733 | -0.0563 | -100.2729
-8.5 | -0.6804 | 0.00699 | -0.0566 | -97.3391
-8 | -0.6253 | 0.00666 | -0.0569 | -93.8889
-7.5 | -0.5701 | 0.00635 | -0.0572 | -89.7795
-6.5 | -0.4588 | 0.00581 | -0.058 | -78.9673
-6 | -0.4034 | 0.00542 | -0.0584 | -74.428
-5 | -0.2905 | 0.00505 | -0.0594 | -57.5248
-4.5 | -0.2339 | 0.00491 | -0.0599 | -47.6375
-4 | -0.1772 | 0.00475 | -0.0604 | -37.3053
-3.5 | -0.1206 | 0.00455 | -0.0609 | -26.5055
-3 | -0.0637 | 0.00446 | -0.0615 | -14.2825
-2.5 | -0.0068 | 0.00433 | -0.062 | -1.5704
-2 | 0.0503 | 0.00426 | -0.0626 | 11.8075
-1.5 | 0.1073 | 0.00417 | -0.0632 | 25.7314
-1 | 0.1643 | 0.00413 | -0.0638 | 39.7821
-0.5 | 0.2208 | 0.00405 | -0.0643 | 54.5185
0.5 | 0.3232 | 0.00488 | -0.0639 | 66.2295
1.5 | 0.4283 | 0.00485 | -0.0641 | 88.3093
2 | 0.4822 | 0.00521 | -0.0642 | 92.5528
2.5 | 0.5374 | 0.00541 | -0.0644 | 99.3346
3 | 0.5927 | 0.0056 | -0.0647 | 105.8393
3.5 | 0.6482 | 0.00576 | -0.065 | 112.5347
4 | 0.7029 | 0.00598 | -0.0652 | 117.5418
4.5 | 0.7575 | 0.00618 | -0.0653 | 122.5728
5.5 | 0.8658 | 0.00666 | -0.0655 | 130
6 | 0.9193 | 0.00694 | -0.0655 | 132.464
6.5 | 0.9721 | 0.00727 | -0.0654 | 133.7139
7 | 1.0249 | 0.00757 | -0.0653 | 135.3897
7.5 | 1.0765 | 0.00796 | -0.065 | 135.2387
8 | 1.1276 | 0.00838 | -0.0646 | 134.5585
8.5 | 1.1786 | 0.00875 | -0.0643 | 134.6971
9 | 1.2288 | 0.00913 | -0.0638 | 134.5893
10 | 1.3211 | 0.01021 | -0.0612 | 129.3928
10.5 | 1.3682 | 0.0108 | -0.0602 | 126.6852
11 | 1.4146 | 0.01146 | -0.0592 | 123.438
11.5 | 1.4601 | 0.01212 | -0.058 | 120.4703
12 | 1.5039 | 0.01289 | -0.0566 | 116.6718
12.5 | 1.5466 | 0.01365 | -0.055 | 113.304
13 | 1.5869 | 0.01452 | -0.0531 | 109.2906
13.5 | 1.6242 | 0.01553 | -0.0507 | 104.5847
14 | 1.6557 | 0.01631 | -0.0471 | 101.5144
14.5 | 1.6804 | 0.01735 | -0.0425 | 96.853
15 | 1.7065 | 0.01842 | -0.0385 | 92.6439
15.5 | 1.7319 | 0.0196 | -0.0347 | 88.3622
16 | 1.7528 | 0.02119 | -0.0306 | 82.7183
16.5 | 1.7757 | 0.02261 | -0.0271 | 78.536
17 | 1.79 | 0.02478 | -0.023 | 72.2357
17.5 | 1.8071 | 0.02675 | -0.0195 | 67.5551
18 | 1.8213 | 0.02905 | -0.0162 | 62.6954
18.5 | 1.8254 | 0.03233 | -0.0125 | 56.4615
19 | 1.8304 | 0.03572 | -0.0097 | 51.243
19.5 | 1.8267 | 0.04021 | -0.0071 | 45.429
20 | 1.824 | 0.04506 | -0.0055 | 40.4794

## 131. Re 16M Mach 0.10 (1)
BIGFOIL.COM POLAR EXPORT
NACA66A309
NACA66A309 |  |  |  | Cl Max: | 0.978 | at alpha= | 7.5 | deg
JavaFoil+Calcfoil stall+Eppler ext transition |  |  |  | L/D Max: | 148.445 | at alpha= | 5.5 | deg
Re: | 16000000 |  |  | Cd Min: | 0.00449 | at alpha= | -0.5 | deg
Mach: | 0.1 |  |  | Cl=0 at alpha= | -2.4138 | deg
|  |  |  | @ Cl=0.1, Cd= | 0.0048241
|  |  |  | @ Cl=0.4, Cd= | 0.00465
|  |  |  | @ Cl=0.6, Cd= | 0.08062
alpha (deg) | Cl | Cd | Cm | Cl/Cd
-13 | -0.354 | 0.08366 | -0.021 | -4.234
-12.5 | -0.376 | 0.07893 | -0.021 | -4.758
-12 | -0.396 | 0.07482 | -0.021 | -5.293
-11.5 | -0.415 | 0.07133 | -0.022 | -5.815
-11 | -0.431 | 0.06651 | -0.022 | -6.486
-10.5 | -0.441 | 0.06267 | -0.023 | -7.03
-10 | -0.443 | 0.05939 | -0.023 | -7.461
-9.5 | -0.442 | 0.0554 | -0.024 | -7.98
-9 | -0.437 | 0.05203 | -0.024 | -8.394
-8.5 | -0.426 | 0.04981 | -0.024 | -8.554
-8 | -0.509 | 0.00646 | -0.049 | -78.794
-7.5 | -0.485 | 0.00623 | -0.05 | -77.835
-7 | -0.455 | 0.00606 | -0.05 | -75.121
-6.5 | -0.42 | 0.00569 | -0.051 | -73.752
-6 | -0.379 | 0.00554 | -0.052 | -68.435
-5.5 | -0.335 | 0.00531 | -0.052 | -63.015
-5 | -0.286 | 0.00507 | -0.053 | -56.516
-4.5 | -0.235 | 0.0049 | -0.054 | -47.918
-4 | -0.181 | 0.00475 | -0.054 | -38.091
-3.5 | -0.125 | 0.00462 | -0.055 | -27.132
-3 | -0.068 | 0.00453 | -0.056 | -15.072
-2.5 | -0.01 | 0.00474 | -0.057 | -2.169
-2 | 0.048 | 0.00478 | -0.057 | 10.063
-1.5 | 0.107 | 0.00483 | -0.058 | 22.086
-1 | 0.166 | 0.00488 | -0.059 | 33.907
-0.5 | 0.225 | 0.00449 | -0.059 | 49.981
0 | 0.283 | 0.0045 | -0.06 | 62.933
0.5 | 0.342 | 0.00456 | -0.061 | 75.027
1 | 0.4 | 0.00465 | -0.061 | 86.071
1.5 | 0.458 | 0.00477 | -0.062 | 96.007
2 | 0.515 | 0.00486 | -0.063 | 105.889
2.5 | 0.572 | 0.00554 | -0.064 | 103.142
3 | 0.628 | 0.00548 | -0.064 | 114.576
3.5 | 0.682 | 0.0057 | -0.065 | 119.741
4 | 0.734 | 0.00529 | -0.066 | 138.549
4.5 | 0.782 | 0.00546 | -0.066 | 143.416
5 | 0.828 | 0.00564 | -0.067 | 146.633
5.5 | 0.869 | 0.00585 | -0.068 | 148.445
6 | 0.905 | 0.00612 | -0.068 | 147.973
6.5 | 0.937 | 0.00635 | -0.069 | 147.548
7 | 0.962 | 0.0066 | -0.07 | 145.852
7.5 | 0.978 | 0.00875 | -0.07 | 111.788
8 | 0.978 | 0.00925 | -0.071 | 105.657
8.5 | 0.968 | 0.00964 | -0.071 | 100.371
9 | 0.948 | 0.01023 | -0.072 | 92.713
9.5 | 0.92 | 0.01072 | -0.073 | 85.855
10 | 0.881 | 0.01156 | -0.073 | 76.182
10.5 | 0.689 | 0.06218 | -0.041 | 11.088
11 | 0.652 | 0.06766 | -0.039 | 9.629
11.5 | 0.613 | 0.07177 | -0.039 | 8.541
12 | 0.575 | 0.07423 | -0.041 | 7.748
12.5 | 0.534 | 0.08062 | -0.039 | 6.624

## 132. Re 16M Mach 0.10 (2)
BIGFOIL.COM POLAR EXPORT
NACA66A309
NACA66A309 |  |  |  | Cl Max: | 1.7881 | at alpha= | 18 | deg
XFOIL ncrit=9 |  |  |  | L/D Max: | 135.315 | at alpha= | 7 | deg
Re: | 16000000 |  |  | Cd Min: | 0.05977 | at alpha= | 20 | deg
Mach: | 0.1 |  |  | Cl=0 at alpha= | -2.4408 | deg
|  |  |  | @ Cl=0.1, Cd= | 0.0041825
|  |  |  | @ Cl=0.4, Cd= | 0.0048629
|  |  |  | @ Cl=0.6, Cd= | 0.0056218
alpha (deg) | Cl | Cd | Cm | Cl/Cd
-17.5 | -1.1907 | 0.05329 | -0.0743 | -22.3438
-17 | -1.2432 | 0.03917 | -0.0855 | -31.7386
-16.5 | -1.2667 | 0.03288 | -0.0862 | -38.5249
-16 | -1.3334 | 0.02732 | -0.0755 | -48.8067
-15.5 | -1.3508 | 0.02225 | -0.0687 | -60.7101
-14.5 | -1.2909 | 0.01758 | -0.0636 | -73.43
-14 | -1.2497 | 0.016 | -0.0621 | -78.1063
-13.5 | -1.2051 | 0.01469 | -0.0609 | -82.0354
-13 | -1.158 | 0.01353 | -0.06 | -85.5876
-12.5 | -1.1089 | 0.01256 | -0.0593 | -88.2882
-12 | -1.0589 | 0.01162 | -0.0587 | -91.1274
-11.5 | -1.0075 | 0.01081 | -0.0583 | -93.2007
-11 | -0.9554 | 0.01005 | -0.058 | -95.0647
-10.5 | -0.9025 | 0.00938 | -0.0578 | -96.2154
-9.5 | -0.796 | 0.00799 | -0.0574 | -99.6245
-9 | -0.7416 | 0.00747 | -0.0574 | -99.2771
-8.5 | -0.6863 | 0.00709 | -0.0576 | -96.7983
-8 | -0.6306 | 0.00674 | -0.0578 | -93.5608
-7.5 | -0.5747 | 0.00642 | -0.058 | -89.5171
-6.5 | -0.4623 | 0.00586 | -0.0587 | -78.8908
-6 | -0.4063 | 0.00545 | -0.0589 | -74.5505
-5.5 | -0.3495 | 0.00525 | -0.0594 | -66.5714
-5 | -0.2925 | 0.00507 | -0.0598 | -57.6923
-4.5 | -0.2354 | 0.00492 | -0.0603 | -47.8455
-4 | -0.1783 | 0.00475 | -0.0608 | -37.5368
-2.5 | -0.0068 | 0.00433 | -0.0624 | -1.5704
-2 | 0.0506 | 0.00426 | -0.063 | 11.8779
-1.5 | 0.108 | 0.00417 | -0.0635 | 25.8993
-1 | 0.1653 | 0.00413 | -0.0641 | 40.0242
-0.5 | 0.2222 | 0.00404 | -0.0647 | 55
0 | 0.2757 | 0.00427 | -0.0647 | 64.5667
0.5 | 0.325 | 0.00487 | -0.0643 | 66.7351
1.5 | 0.4305 | 0.00486 | -0.0644 | 88.5802
2 | 0.4847 | 0.00523 | -0.0645 | 92.6769
2.5 | 0.5403 | 0.00542 | -0.0647 | 99.6863
3 | 0.5959 | 0.00561 | -0.065 | 106.221
3.5 | 0.6516 | 0.00577 | -0.0652 | 112.9289
4 | 0.7067 | 0.00599 | -0.0654 | 117.98
4.5 | 0.7617 | 0.0062 | -0.0655 | 122.8548
5 | 0.8162 | 0.00645 | -0.0656 | 126.5426
5.5 | 0.8708 | 0.00669 | -0.0656 | 130.1644
6 | 0.9246 | 0.00698 | -0.0656 | 132.4642
6.5 | 0.9779 | 0.00731 | -0.0654 | 133.7756
7 | 1.0311 | 0.00762 | -0.0652 | 135.315
7.5 | 1.0828 | 0.00806 | -0.0647 | 134.3424
8 | 1.1347 | 0.00845 | -0.0643 | 134.284
8.5 | 1.1862 | 0.00884 | -0.0638 | 134.1855
9 | 1.2364 | 0.00928 | -0.0631 | 133.2328
10 | 1.3289 | 0.01042 | -0.0601 | 127.5336
10.5 | 1.3767 | 0.01107 | -0.0589 | 124.3631
11 | 1.423 | 0.01181 | -0.0576 | 120.4911
11.5 | 1.4687 | 0.01254 | -0.0562 | 117.1212
12 | 1.5121 | 0.01341 | -0.0544 | 112.7591
12.5 | 1.5545 | 0.01427 | -0.0524 | 108.9348
13 | 1.5939 | 0.01529 | -0.05 | 104.2446
13.5 | 1.627 | 0.01653 | -0.0465 | 98.4271
14 | 1.6546 | 0.01736 | -0.0419 | 95.3111
14.5 | 1.6784 | 0.01868 | -0.0371 | 89.8501
15 | 1.7031 | 0.02 | -0.0328 | 85.155
15.5 | 1.7269 | 0.02142 | -0.0288 | 80.6209
16 | 1.7423 | 0.02356 | -0.024 | 73.9516
16.5 | 1.7632 | 0.02528 | -0.0203 | 69.7468
17 | 1.7687 | 0.02833 | -0.0155 | 62.4321
17.5 | 1.7808 | 0.03094 | -0.0119 | 57.5566
18 | 1.7881 | 0.03411 | -0.0086 | 52.4216
18.5 | 1.7783 | 0.03911 | -0.0051 | 45.4692
19 | 1.7733 | 0.04411 | -0.003 | 40.2018
19.5 | 1.751 | 0.05167 | -0.0021 | 33.8881
20 | 1.733 | 0.05977 | -0.0031 | 28.9945

## 133. Re 16M Mach 0.25 (1)
BIGFOIL.COM POLAR EXPORT
NACA66A309
NACA66A309 |  |  |  | Cl Max: | 0.953 | at alpha= | 7.5 | deg
JavaFoil+Calcfoil stall+Eppler ext transition |  |  |  | L/D Max: | 147.293 | at alpha= | 5.5 | deg
Re: | 16000000 |  |  | Cd Min: | 0.00449 | at alpha= | -0.5 | deg
Mach: | 0.25 |  |  | Cl=0 at alpha= | -2.4083 | deg
|  |  |  | @ Cl=0.1, Cd= | 0.08164
|  |  |  | @ Cl=0.4, Cd= | 0.08164
|  |  |  | @ Cl=0.6, Cd= | 0.08164
alpha (deg) | Cl | Cd | Cm | Cl/Cd
-12 | -0.146 | 0.07741 | -0.022 | -1.885
-11.5 | -0.211 | 0.07127 | -0.022 | -2.966
-11 | -0.265 | 0.06708 | -0.023 | -3.958
-10.5 | -0.306 | 0.06358 | -0.023 | -4.812
-10 | -0.336 | 0.05942 | -0.024 | -5.646
-9.5 | -0.357 | 0.05767 | -0.023 | -6.199
-9 | -0.373 | 0.05423 | -0.023 | -6.875
-8.5 | -0.381 | 0.05112 | -0.024 | -7.445
-8 | -0.381 | 0.04685 | -0.026 | -8.138
-7.5 | -0.374 | 0.04407 | -0.027 | -8.476
-7 | -0.443 | 0.00619 | -0.052 | -71.518
-6.5 | -0.415 | 0.00578 | -0.052 | -71.8
-6 | -0.38 | 0.00556 | -0.053 | -68.283
-5.5 | -0.338 | 0.00542 | -0.054 | -62.305
-5 | -0.291 | 0.00517 | -0.055 | -56.231
-4.5 | -0.24 | 0.00494 | -0.055 | -48.481
-4 | -0.185 | 0.0048 | -0.056 | -38.605
-3.5 | -0.128 | 0.00465 | -0.057 | -27.651
-3 | -0.07 | 0.0045 | -0.057 | -15.579
-2.5 | -0.011 | 0.0047 | -0.058 | -2.246
-2 | 0.049 | 0.00475 | -0.059 | 10.392
-1.5 | 0.11 | 0.00481 | -0.06 | 22.813
-1 | 0.17 | 0.00489 | -0.06 | 34.761
-0.5 | 0.231 | 0.00449 | -0.061 | 51.456
0 | 0.291 | 0.0045 | -0.062 | 64.714
0.5 | 0.351 | 0.0046 | -0.062 | 76.394
1 | 0.411 | 0.00467 | -0.063 | 88.158
1.5 | 0.47 | 0.00479 | -0.064 | 98.214
2 | 0.529 | 0.0049 | -0.065 | 108.084
2.5 | 0.587 | 0.00556 | -0.065 | 105.667
3 | 0.645 | 0.00507 | -0.066 | 127.103
3.5 | 0.7 | 0.00521 | -0.067 | 134.268
4 | 0.751 | 0.00538 | -0.067 | 139.73
4.5 | 0.8 | 0.00555 | -0.068 | 144.152
5 | 0.844 | 0.00576 | -0.069 | 146.428
5.5 | 0.882 | 0.00599 | -0.069 | 147.293
6 | 0.914 | 0.00621 | -0.07 | 147.103
6.5 | 0.938 | 0.00655 | -0.071 | 143.071
7 | 0.952 | 0.00873 | -0.071 | 109.114
7.5 | 0.953 | 0.00916 | -0.072 | 103.996
8 | 0.928 | 0.00974 | -0.073 | 95.289
8.5 | 0.886 | 0.0103 | -0.073 | 86.101
9 | 0.828 | 0.01088 | -0.074 | 76.106
9.5 | 0.616 | 0.05751 | -0.039 | 10.71
10 | 0.547 | 0.06201 | -0.038 | 8.817
10.5 | 0.47 | 0.06573 | -0.037 | 7.147
11 | 0.386 | 0.07178 | -0.037 | 5.378
11.5 | 0.296 | 0.07488 | -0.038 | 3.949
12 | 0.187 | 0.07819 | -0.04 | 2.398
12.5 | 0.084 | 0.08164 | -0.041 | 1.023

## 134. Re 16M Mach 0.25 (2)
BIGFOIL.COM POLAR EXPORT
NACA66A309
NACA66A309 |  |  |  | Cl Max: | 1.4541 | at alpha= | 11.5 | deg
XFOIL ncrit=9 |  |  |  | L/D Max: | 133.05 | at alpha= | 7 | deg
Re: | 16000000 |  |  | Cd Min: | 0.20237 | at alpha= | 16.5 | deg
Mach: | 0.25 |  |  | Cl=0 at alpha= | -2.4411 | deg
|  |  |  | @ Cl=0.1, Cd= | 0.0041797
|  |  |  | @ Cl=0.4, Cd= | 0.0048954
|  |  |  | @ Cl=0.6, Cd= | 0.0056164
alpha (deg) | Cl | Cd | Cm | Cl/Cd
-15.5 | -0.5433 | 0.16049 | -0.0186 | -3.3853
-14.5 | -0.5178 | 0.14659 | -0.0255 | -3.5323
-14 | -0.5136 | 0.13629 | -0.0307 | -3.7684
-13.5 | -0.4936 | 0.13118 | -0.0339 | -3.7628
-13 | -0.4815 | 0.12388 | -0.0379 | -3.8868
-12.5 | -0.4637 | 0.11811 | -0.0414 | -3.926
-12 | -0.5782 | 0.08355 | -0.059 | -6.9204
-11.5 | -0.5969 | 0.07223 | -0.0662 | -8.2639
-11 | -0.6622 | 0.05457 | -0.0811 | -12.1349
-10.5 | -0.7156 | 0.04628 | -0.0778 | -15.4624
-10 | -0.8724 | 0.01434 | -0.069 | -60.8368
-9.5 | -0.8277 | 0.01118 | -0.0668 | -74.034
-8.5 | -0.7193 | 0.00803 | -0.064 | -89.5766
-8 | -0.6606 | 0.00734 | -0.0633 | -90
-7.5 | -0.6011 | 0.00689 | -0.0628 | -87.2424
-7 | -0.5415 | 0.00648 | -0.0625 | -83.5648
-6.5 | -0.4817 | 0.00618 | -0.0624 | -77.945
-6 | -0.4227 | 0.00575 | -0.0623 | -73.513
-5.5 | -0.3636 | 0.00537 | -0.0622 | -67.7095
-5 | -0.3039 | 0.00515 | -0.0624 | -59.0097
-4.5 | -0.2442 | 0.005 | -0.0628 | -48.84
-4 | -0.1848 | 0.0048 | -0.0631 | -38.5
-3.5 | -0.1256 | 0.00458 | -0.0634 | -27.4236
-3 | -0.0662 | 0.00447 | -0.0639 | -14.8098
-2.5 | -0.007 | 0.00434 | -0.0644 | -1.6129
-2 | 0.0524 | 0.00426 | -0.0649 | 12.3005
-1.5 | 0.1117 | 0.00416 | -0.0655 | 26.851
-1 | 0.1708 | 0.00412 | -0.0661 | 41.4563
-0.5 | 0.2297 | 0.00403 | -0.0667 | 56.9975
0 | 0.2852 | 0.00417 | -0.0668 | 68.3933
0.5 | 0.3348 | 0.00487 | -0.0661 | 68.7474
1 | 0.3887 | 0.00485 | -0.0662 | 80.1443
2 | 0.4983 | 0.00529 | -0.066 | 94.1966
2.5 | 0.5557 | 0.00547 | -0.0663 | 101.5905
3 | 0.6132 | 0.00566 | -0.0664 | 108.3392
3.5 | 0.6707 | 0.00585 | -0.0666 | 114.6496
4 | 0.7278 | 0.00607 | -0.0666 | 119.9012
4.5 | 0.7845 | 0.00633 | -0.0664 | 123.9336
5.5 | 0.8981 | 0.00685 | -0.066 | 131.1095
6 | 0.9538 | 0.00721 | -0.0655 | 132.2885
7 | 1.0644 | 0.008 | -0.0641 | 133.05
7.5 | 1.1191 | 0.00846 | -0.0631 | 132.2813
8 | 1.1735 | 0.00893 | -0.0619 | 131.411
8.5 | 1.2256 | 0.0096 | -0.0603 | 127.6667
9.5 | 1.3209 | 0.01165 | -0.055 | 113.382
10 | 1.3641 | 0.01294 | -0.0514 | 105.4173
10.5 | 1.4064 | 0.01486 | -0.048 | 94.6433
11 | 1.4377 | 0.01822 | -0.0432 | 78.9078
11.5 | 1.4541 | 0.0229 | -0.0369 | 63.4978
12 | 1.3838 | 0.03401 | -0.0211 | 40.688
12.5 | 1.3449 | 0.04029 | -0.0112 | 33.3805
13 | 1.275 | 0.05039 | -0.0037 | 25.3026
13.5 | 1.1516 | 0.06966 | -0.0048 | 16.5317
14 | 1.1674 | 0.07353 | -0.0061 | 15.8765
14.5 | 1.1145 | 0.09162 | -0.0184 | 12.1644
15 | 1.073 | 0.11797 | -0.0367 | 9.0955
15.5 | 1.0162 | 0.1442 | -0.0531 | 7.0472
16.5 | 0.9176 | 0.20237 | -0.0842 | 4.5343

## 135. Re 16M Mach 0.50 (1)
BIGFOIL.COM POLAR EXPORT
NACA66A309
NACA66A309 |  |  |  | Cl Max: | 1.168 | at alpha= | 20 | deg
JavaFoil+Calcfoil stall+Eppler ext transition |  |  |  | L/D Max: | 142.957 | at alpha= | 4 | deg
Re: | 16000000 |  |  | Cd Min: | 0.00438 | at alpha= | 1 | deg
Mach: | 0.5 |  |  | Cl=0 at alpha= | -2.4104 | deg
|  |  |  | @ Cl=0.1, Cd= | 0.0047803
|  |  |  | @ Cl=0.4, Cd= | 0.0046487
|  |  |  | @ Cl=0.6, Cd= | 0.048136
alpha (deg) | Cl | Cd | Cm | Cl/Cd
-20 | -0.936 | 0.15655 | -0.023 | -5.978
-19.5 | -0.91 | 0.15031 | -0.023 | -6.052
-19 | -0.883 | 0.14634 | -0.023 | -6.036
-18.5 | -0.858 | 0.13436 | -0.024 | -6.384
-18 | -0.834 | 0.12585 | -0.025 | -6.626
-17.5 | -0.807 | 0.12128 | -0.025 | -6.654
-17 | -0.781 | 0.11412 | -0.025 | -6.843
-16.5 | -0.758 | 0.10383 | -0.027 | -7.299
-16 | -0.744 | 0.0862 | -0.03 | -8.627
-15.5 | -0.765 | 0.04437 | -0.038 | -17.25
-15 | -0.673 | 0.10131 | -0.025 | -6.64
-14.5 | -0.648 | 0.09269 | -0.027 | -6.993
-14 | -0.625 | 0.08404 | -0.029 | -7.432
-13.5 | -0.606 | 0.07136 | -0.032 | -8.491
-13 | -0.666 | 0.01631 | -0.046 | -40.85
-12.5 | -0.652 | 0.0118 | -0.048 | -55.216
-12 | -0.511 | 0.08161 | -0.025 | -6.264
-11.5 | -0.486 | 0.0716 | -0.027 | -6.784
-11 | -0.461 | 0.06526 | -0.029 | -7.061
-10.5 | -0.44 | 0.05476 | -0.034 | -8.042
-10 | -0.497 | 0.00938 | -0.053 | -52.964
-9.5 | -0.468 | 0.00746 | -0.054 | -62.774
-9 | -0.436 | 0.00704 | -0.055 | -61.855
-8.5 | -0.325 | 0.05298 | -0.027 | -6.133
-8 | -0.298 | 0.04894 | -0.028 | -6.098
-7.5 | -0.272 | 0.04486 | -0.029 | -6.071
-7 | -0.247 | 0.04046 | -0.033 | -6.105
-6.5 | -0.271 | 0.00613 | -0.059 | -44.153
-6 | -0.192 | 0.03846 | -0.03 | -4.989
-5.5 | -0.165 | 0.03722 | -0.028 | -4.426
-5 | -0.219 | 0.03477 | -0.03 | -6.301
-4.5 | -0.249 | 0.00527 | -0.062 | -47.272
-4 | -0.2 | 0.00496 | -0.063 | -40.325
-3.5 | -0.141 | 0.00479 | -0.063 | -29.493
-3 | -0.078 | 0.00462 | -0.064 | -16.824
-2.5 | -0.012 | 0.00446 | -0.065 | -2.637
-2 | 0.055 | 0.00474 | -0.066 | 11.613
-1.5 | 0.122 | 0.0048 | -0.067 | 25.483
-1 | 0.19 | 0.00491 | -0.067 | 38.688
-0.5 | 0.258 | 0.00453 | -0.068 | 56.959
0 | 0.325 | 0.00456 | -0.069 | 71.304
0.5 | 0.393 | 0.00468 | -0.07 | 83.953
1 | 0.46 | 0.00438 | -0.071 | 104.919
1.5 | 0.525 | 0.00449 | -0.071 | 116.866
2 | 0.59 | 0.00516 | -0.072 | 114.429
2.5 | 0.654 | 0.00508 | -0.073 | 128.806
3 | 0.716 | 0.00531 | -0.074 | 134.947
3.5 | 0.773 | 0.00553 | -0.074 | 139.856
4 | 0.823 | 0.00575 | -0.075 | 142.957
4.5 | 0.858 | 0.00783 | -0.076 | 109.67
5 | 0.869 | 0.00836 | -0.077 | 103.943
5.5 | 0.815 | 0.00894 | -0.077 | 91.093
6 | 0.55 | 0.00941 | -0.078 | 58.442
6.5 | 0.472 | 0.0423 | -0.039 | 11.151
7 | 0.614 | 0.0102 | -0.08 | 60.175
7.5 | 0.645 | 0.0109 | -0.08 | 59.166
8 | 0.675 | 0.01154 | -0.081 | 58.503
8.5 | 0.575 | 0.05463 | -0.04 | 10.53
9 | 0.739 | 0.01203 | -0.082 | 61.412
9.5 | 0.769 | 0.01291 | -0.083 | 59.584
10 | 0.799 | 0.01378 | -0.083 | 57.966
10.5 | 0.824 | 0.01548 | -0.083 | 53.243
11 | 0.707 | 0.07162 | -0.046 | 9.865
11.5 | 0.89 | 0.01516 | -0.085 | 58.725
12 | 0.918 | 0.01655 | -0.086 | 55.452
12.5 | 0.941 | 0.01874 | -0.086 | 50.214
13 | 0.86 | 0.05589 | -0.07 | 15.391
13.5 | 0.841 | 0.08749 | -0.054 | 9.617
14 | 1.03 | 0.02048 | -0.087 | 50.284
14.5 | 1.036 | 0.0272 | -0.086 | 38.097
15 | 0.931 | 0.08964 | -0.062 | 10.382
15.5 | 0.955 | 0.09579 | -0.062 | 9.971
16 | 0.968 | 0.11189 | -0.057 | 8.652
16.5 | 0.988 | 0.12679 | -0.054 | 7.794
17 | 1.015 | 0.13028 | -0.056 | 7.788
17.5 | 1.043 | 0.13198 | -0.058 | 7.899
18 | 1.069 | 0.13931 | -0.059 | 7.67
18.5 | 1.088 | 0.15714 | -0.057 | 6.927
19 | 1.115 | 0.16062 | -0.058 | 6.941
19.5 | 1.141 | 0.16404 | -0.06 | 6.954
20 | 1.168 | 0.16969 | -0.061 | 6.881

## 136. Re 16M Mach 0.50 (2)
BIGFOIL.COM POLAR EXPORT
NACA66A309
NACA66A309 |  |  |  | Cl Max: | 1.1126 | at alpha= | 20 | deg
XFOIL ncrit=9 |  |  |  | L/D Max: | 128.732 | at alpha= | 4.5 | deg
Re: | 16000000 |  |  | Cd Min: | 0.30218 | at alpha= | 20 | deg
Mach: | 0.5 |  |  | Cl=0 at alpha= | -99 | deg
|  |  |  | @ Cl=0.1, Cd= | 0.00384
|  |  |  | @ Cl=0.4, Cd= | 0.0048
|  |  |  | @ Cl=0.6, Cd= | 0.0056701
alpha (deg) | Cl | Cd | Cm | Cl/Cd
0 | 0.3286 | 0.00384 | -0.0762 | 85.5729
0.5 | 0.3788 | 0.0048 | -0.0744 | 78.9167
1 | 0.436 | 0.0048 | -0.0739 | 90.8333
1.5 | 0.4946 | 0.00512 | -0.0731 | 96.6016
2 | 0.5567 | 0.00553 | -0.0726 | 100.6691
2.5 | 0.6216 | 0.00574 | -0.0724 | 108.2927
3 | 0.6872 | 0.00595 | -0.072 | 115.4958
3.5 | 0.7523 | 0.00622 | -0.0713 | 120.9486
4 | 0.8175 | 0.00653 | -0.0702 | 125.1914
4.5 | 0.8831 | 0.00686 | -0.0687 | 128.7318
5.5 | 1.0122 | 0.00789 | -0.0636 | 128.289
6.5 | 1.0829 | 0.01814 | -0.0486 | 59.6968
7 | 1.0857 | 0.02689 | -0.0385 | 40.3756
7.5 | 1.0704 | 0.03477 | -0.0279 | 30.7852
8 | 1.0354 | 0.04084 | -0.0158 | 25.3526
8.5 | 0.9955 | 0.04719 | -0.0073 | 21.0956
9 | 0.9542 | 0.05476 | -0.0031 | 17.4251
9.5 | 0.9168 | 0.06498 | -0.0052 | 14.109
10 | 0.8906 | 0.07731 | -0.013 | 11.5199
10.5 | 0.8785 | 0.09408 | -0.0267 | 9.3378
11 | 0.8696 | 0.10779 | -0.0355 | 8.0675
11.5 | 0.8653 | 0.12057 | -0.0433 | 7.1767
12 | 0.8633 | 0.13344 | -0.0508 | 6.4696
12.5 | 0.8655 | 0.14584 | -0.0579 | 5.9346
13 | 0.8709 | 0.15802 | -0.0648 | 5.5113
13.5 | 0.8783 | 0.17009 | -0.0714 | 5.1637
14 | 0.8897 | 0.18146 | -0.0778 | 4.903
14.5 | 0.9024 | 0.19285 | -0.084 | 4.6793
15 | 0.9207 | 0.20187 | -0.0893 | 4.5609
15.5 | 0.9381 | 0.2116 | -0.0948 | 4.4334
16 | 0.9549 | 0.22231 | -0.1006 | 4.2954
16.5 | 0.9727 | 0.23289 | -0.1064 | 4.1766
17 | 0.9907 | 0.24394 | -0.1123 | 4.0612
17.5 | 1.0098 | 0.25492 | -0.1181 | 3.9612
18 | 1.0287 | 0.26514 | -0.124 | 3.8798
18.5 | 1.0491 | 0.27449 | -0.1295 | 3.822
19 | 1.0699 | 0.28381 | -0.135 | 3.7698
19.5 | 1.0908 | 0.29306 | -0.1406 | 3.7221
20 | 1.1126 | 0.30218 | -0.146 | 3.6819

## 137. Re 18M Mach 0.00 (1)
BIGFOIL.COM POLAR EXPORT
NACA66A309
NACA66A309 |  |  |  | Cl Max: | 0.983 | at alpha= | 8 | deg
JavaFoil+Calcfoil stall+Eppler ext transition |  |  |  | L/D Max: | 151.67 | at alpha= | 6.5 | deg
Re: | 18000000 |  |  | Cd Min: | 0.00458 | at alpha= | 0 | deg
Mach: | 0 |  |  | Cl=0 at alpha= | -2.4138 | deg
|  |  |  | @ Cl=0.1, Cd= | 0.00486
|  |  |  | @ Cl=0.4, Cd= | 0.0047528
|  |  |  | @ Cl=0.6, Cd= | 0.08431
alpha (deg) | Cl | Cd | Cm | Cl/Cd
-13 | -0.386 | 0.08245 | -0.021 | -4.676
-12.5 | -0.404 | 0.07855 | -0.021 | -5.141
-12 | -0.421 | 0.0744 | -0.021 | -5.66
-11.5 | -0.436 | 0.07097 | -0.021 | -6.145
-11 | -0.449 | 0.06657 | -0.022 | -6.75
-10.5 | -0.455 | 0.06233 | -0.022 | -7.306
-10 | -0.455 | 0.05868 | -0.023 | -7.76
-9.5 | -0.452 | 0.05472 | -0.024 | -8.264
-9 | -0.445 | 0.05102 | -0.025 | -8.718
-8.5 | -0.432 | 0.0493 | -0.025 | -8.754
-8 | -0.514 | 0.00638 | -0.049 | -80.503
-7.5 | -0.488 | 0.00615 | -0.049 | -79.34
-7 | -0.456 | 0.00589 | -0.05 | -77.472
-6.5 | -0.42 | 0.00574 | -0.051 | -73.193
-6 | -0.379 | 0.00538 | -0.051 | -70.437
-5.5 | -0.334 | 0.00523 | -0.052 | -63.859
-5 | -0.285 | 0.00498 | -0.053 | -57.334
-4.5 | -0.234 | 0.00482 | -0.053 | -48.556
-4 | -0.18 | 0.00471 | -0.054 | -38.277
-3.5 | -0.125 | 0.00463 | -0.055 | -26.959
-3 | -0.068 | 0.0048 | -0.056 | -14.147
-2.5 | -0.01 | 0.00485 | -0.056 | -2.111
-2 | 0.048 | 0.00486 | -0.057 | 9.845
-1.5 | 0.106 | 0.00486 | -0.058 | 21.873
-1 | 0.165 | 0.00491 | -0.058 | 33.528
-0.5 | 0.223 | 0.0046 | -0.059 | 48.599
0 | 0.282 | 0.00458 | -0.06 | 61.534
0.5 | 0.34 | 0.00464 | -0.06 | 73.37
1 | 0.398 | 0.00475 | -0.061 | 83.897
1.5 | 0.455 | 0.00483 | -0.062 | 94.292
2 | 0.513 | 0.00495 | -0.063 | 103.644
2.5 | 0.569 | 0.00556 | -0.063 | 102.308
3 | 0.625 | 0.0056 | -0.064 | 111.659
3.5 | 0.679 | 0.0056 | -0.065 | 121.178
4 | 0.73 | 0.00574 | -0.065 | 127.183
4.5 | 0.779 | 0.00534 | -0.066 | 145.835
5 | 0.825 | 0.00556 | -0.067 | 148.237
5.5 | 0.866 | 0.00571 | -0.067 | 151.65
6 | 0.903 | 0.00597 | -0.068 | 151.445
6.5 | 0.936 | 0.00617 | -0.069 | 151.67
7 | 0.962 | 0.00641 | -0.069 | 150.099
7.5 | 0.98 | 0.00666 | -0.07 | 147.106
8 | 0.983 | 0.00895 | -0.07 | 109.915
8.5 | 0.977 | 0.00942 | -0.071 | 103.754
9 | 0.962 | 0.00989 | -0.072 | 97.346
9.5 | 0.939 | 0.01039 | -0.072 | 90.406
10 | 0.909 | 0.01093 | -0.073 | 83.212
10.5 | 0.719 | 0.05879 | -0.045 | 12.228
11 | 0.681 | 0.06676 | -0.039 | 10.194
11.5 | 0.651 | 0.06688 | -0.044 | 9.741
12 | 0.615 | 0.07151 | -0.043 | 8.604
12.5 | 0.577 | 0.07876 | -0.04 | 7.322
13 | 0.541 | 0.08431 | -0.039 | 6.414

## 138. Re 18M Mach 0.00 (2)
BIGFOIL.COM POLAR EXPORT
NACA66A309
NACA66A309 |  |  |  | Cl Max: | 1.8518 | at alpha= | 19 | deg
XFOIL ncrit=9 |  |  |  | L/D Max: | 138.183 | at alpha= | 7 | deg
Re: | 18000000 |  |  | Cd Min: | 0.04227 | at alpha= | 20 | deg
Mach: | 0 |  |  | Cl=0 at alpha= | -2.4379 | deg
|  |  |  | @ Cl=0.1, Cd= | 0.0041286
|  |  |  | @ Cl=0.4, Cd= | 0.0048807
|  |  |  | @ Cl=0.6, Cd= | 0.005527
alpha (deg) | Cl | Cd | Cm | Cl/Cd
-18.5 | -1.402 | 0.03436 | -0.0836 | -40.8033
-18 | -1.4357 | 0.02854 | -0.0808 | -50.3048
-17.5 | -1.4492 | 0.0255 | -0.0754 | -56.8314
-17 | -1.4574 | 0.02318 | -0.0678 | -62.8732
-16.5 | -1.4395 | 0.02081 | -0.0643 | -69.1735
-16 | -1.4117 | 0.01878 | -0.0618 | -75.1704
-15 | -1.3356 | 0.01591 | -0.0589 | -83.9472
-14.5 | -1.2923 | 0.0148 | -0.058 | -87.3176
-14 | -1.247 | 0.01377 | -0.0572 | -90.5592
-13.5 | -1.1998 | 0.01289 | -0.0568 | -93.0799
-13 | -1.1514 | 0.01205 | -0.0564 | -95.5519
-12.5 | -1.1019 | 0.01131 | -0.0561 | -97.4271
-12 | -1.0516 | 0.01059 | -0.0559 | -99.3012
-11.5 | -1.0003 | 0.00994 | -0.0558 | -100.6338
-11 | -0.9484 | 0.00934 | -0.0558 | -101.5418
-10.5 | -0.8958 | 0.00879 | -0.0558 | -101.9113
-10 | -0.8432 | 0.00817 | -0.0558 | -103.2069
-9.5 | -0.7902 | 0.00758 | -0.0559 | -104.248
-9 | -0.7362 | 0.00716 | -0.0561 | -102.8212
-8.5 | -0.6814 | 0.00681 | -0.0564 | -100.0587
-8 | -0.6263 | 0.00649 | -0.0568 | -96.5023
-7.5 | -0.571 | 0.00619 | -0.0571 | -92.2456
-7 | -0.5154 | 0.0059 | -0.0575 | -87.3559
-6.5 | -0.4595 | 0.00567 | -0.0579 | -81.0406
-6 | -0.4039 | 0.00531 | -0.0583 | -76.064
-5.5 | -0.3476 | 0.00512 | -0.0588 | -67.8906
-5 | -0.291 | 0.00495 | -0.0593 | -58.7879
-4.5 | -0.2343 | 0.0048 | -0.0598 | -48.8125
-4 | -0.1777 | 0.00466 | -0.0604 | -38.133
-3.5 | -0.121 | 0.00449 | -0.0609 | -26.9488
-2.5 | -0.0071 | 0.00427 | -0.062 | -1.6628
-2 | 0.0501 | 0.00419 | -0.0626 | 11.957
-1.5 | 0.107 | 0.00412 | -0.0632 | 25.9709
-1 | 0.1639 | 0.00411 | -0.0637 | 39.8783
-0.5 | 0.2197 | 0.00417 | -0.0641 | 52.6859
0.5 | 0.3229 | 0.00499 | -0.0639 | 64.7094
1.5 | 0.4287 | 0.00484 | -0.0642 | 88.5744
2 | 0.4828 | 0.00517 | -0.0643 | 93.3849
2.5 | 0.5383 | 0.00533 | -0.0646 | 100.9944
3 | 0.5937 | 0.00551 | -0.0649 | 107.7495
3.5 | 0.6492 | 0.00566 | -0.0652 | 114.6996
4 | 0.704 | 0.00587 | -0.0654 | 119.9319
4.5 | 0.7586 | 0.00608 | -0.0655 | 124.7697
5 | 0.8129 | 0.00631 | -0.0657 | 128.8273
5.5 | 0.8672 | 0.00654 | -0.0658 | 132.5994
6 | 0.9207 | 0.00682 | -0.0658 | 135
6.5 | 0.9738 | 0.00713 | -0.0657 | 136.5778
7 | 1.0267 | 0.00743 | -0.0656 | 138.183
7.5 | 1.0782 | 0.00784 | -0.0653 | 137.5255
8 | 1.1298 | 0.00821 | -0.065 | 137.6127
8.5 | 1.181 | 0.00858 | -0.0647 | 137.6457
9 | 1.2313 | 0.00899 | -0.0642 | 136.9633
9.5 | 1.2786 | 0.00961 | -0.0632 | 133.0489
10 | 1.3257 | 0.01004 | -0.0621 | 132.0418
10.5 | 1.3719 | 0.01052 | -0.0609 | 130.4087
11 | 1.4187 | 0.01114 | -0.0599 | 127.3519
11.5 | 1.4647 | 0.01177 | -0.0589 | 124.4435
12 | 1.5091 | 0.01249 | -0.0575 | 120.8247
12.5 | 1.5524 | 0.01322 | -0.056 | 117.4281
13 | 1.5935 | 0.01404 | -0.0542 | 113.4972
13.5 | 1.6321 | 0.01497 | -0.052 | 109.0247
14 | 1.6671 | 0.01577 | -0.0491 | 105.7134
14.5 | 1.6919 | 0.01672 | -0.0444 | 101.1902
15 | 1.7178 | 0.01773 | -0.0402 | 96.8866
15.5 | 1.7438 | 0.01885 | -0.0364 | 92.5093
16 | 1.7658 | 0.02031 | -0.0324 | 86.9424
16.5 | 1.7893 | 0.02168 | -0.0288 | 82.5323
17 | 1.8054 | 0.02364 | -0.0247 | 76.3706
17.5 | 1.8238 | 0.02551 | -0.0212 | 71.4935
18 | 1.8379 | 0.02774 | -0.0177 | 66.2545
18.5 | 1.8452 | 0.03067 | -0.014 | 60.163
19 | 1.8518 | 0.03381 | -0.0109 | 54.7708
19.5 | 1.8516 | 0.03782 | -0.0082 | 48.9582
20 | 1.8504 | 0.04227 | -0.0062 | 43.7757

## 139. Re 18M Mach 0.10 (1)
BIGFOIL.COM POLAR EXPORT
NACA66A309
NACA66A309 |  |  |  | Cl Max: | 0.978 | at alpha= | 7.5 | deg
JavaFoil+Calcfoil stall+Eppler ext transition |  |  |  | L/D Max: | 151.999 | at alpha= | 6 | deg
Re: | 18000000 |  |  | Cd Min: | 0.00457 | at alpha= | -0.5 | deg
Mach: | 0.1 |  |  | Cl=0 at alpha= | -2.4138 | deg
|  |  |  | @ Cl=0.1, Cd= | 0.0048829
|  |  |  | @ Cl=0.4, Cd= | 0.00476
|  |  |  | @ Cl=0.6, Cd= | 0.07999
alpha (deg) | Cl | Cd | Cm | Cl/Cd
-13 | -0.354 | 0.08306 | -0.021 | -4.265
-12.5 | -0.376 | 0.0792 | -0.021 | -4.744
-12 | -0.396 | 0.07494 | -0.022 | -5.287
-11.5 | -0.415 | 0.07066 | -0.022 | -5.871
-11 | -0.431 | 0.0665 | -0.022 | -6.483
-10.5 | -0.44 | 0.06282 | -0.022 | -7.009
-10 | -0.443 | 0.05899 | -0.023 | -7.512
-9.5 | -0.442 | 0.05524 | -0.024 | -8.005
-9 | -0.437 | 0.05152 | -0.025 | -8.485
-8.5 | -0.426 | 0.04962 | -0.024 | -8.591
-8 | -0.509 | 0.0064 | -0.049 | -79.604
-7.5 | -0.485 | 0.00621 | -0.05 | -78.181
-7 | -0.455 | 0.00594 | -0.05 | -76.58
-6.5 | -0.42 | 0.00573 | -0.051 | -73.204
-6 | -0.379 | 0.00541 | -0.052 | -70.099
-5.5 | -0.335 | 0.00525 | -0.052 | -63.775
-5 | -0.286 | 0.005 | -0.053 | -57.252
-4.5 | -0.235 | 0.00484 | -0.054 | -48.559
-4 | -0.181 | 0.0047 | -0.054 | -38.511
-3.5 | -0.125 | 0.0046 | -0.055 | -27.229
-3 | -0.068 | 0.00481 | -0.056 | -14.18
-2.5 | -0.01 | 0.00483 | -0.057 | -2.128
-2 | 0.048 | 0.00483 | -0.057 | 9.949
-1.5 | 0.107 | 0.00489 | -0.058 | 21.815
-1 | 0.166 | 0.00492 | -0.059 | 33.625
-0.5 | 0.225 | 0.00457 | -0.059 | 49.141
0 | 0.283 | 0.00462 | -0.06 | 61.288
0.5 | 0.342 | 0.00465 | -0.061 | 73.569
1 | 0.4 | 0.00476 | -0.061 | 84.206
1.5 | 0.458 | 0.0048 | -0.062 | 95.258
2 | 0.515 | 0.00495 | -0.063 | 104.041
2.5 | 0.572 | 0.00554 | -0.064 | 103.205
3 | 0.628 | 0.00564 | -0.064 | 111.403
3.5 | 0.682 | 0.00558 | -0.065 | 122.189
4 | 0.734 | 0.00521 | -0.066 | 140.71
4.5 | 0.782 | 0.00538 | -0.066 | 145.506
5 | 0.828 | 0.00556 | -0.067 | 148.829
5.5 | 0.869 | 0.00576 | -0.068 | 151
6 | 0.906 | 0.00596 | -0.068 | 151.999
6.5 | 0.937 | 0.00623 | -0.069 | 150.26
7 | 0.962 | 0.00647 | -0.07 | 148.572
7.5 | 0.978 | 0.00674 | -0.07 | 145.179
8 | 0.978 | 0.00906 | -0.071 | 107.996
8.5 | 0.968 | 0.00943 | -0.071 | 102.697
9 | 0.949 | 0.00998 | -0.072 | 95.03
9.5 | 0.92 | 0.01052 | -0.073 | 87.504
10 | 0.883 | 0.01124 | -0.073 | 78.569
10.5 | 0.691 | 0.06111 | -0.042 | 11.307
11 | 0.651 | 0.0676 | -0.039 | 9.635
11.5 | 0.613 | 0.07105 | -0.039 | 8.633
12 | 0.576 | 0.0732 | -0.042 | 7.868
12.5 | 0.534 | 0.07999 | -0.039 | 6.681

## 140. Re 18M Mach 0.10 (2)
BIGFOIL.COM POLAR EXPORT
NACA66A309
NACA66A309 |  |  |  | Cl Max: | 1.8098 | at alpha= | 18 | deg
XFOIL ncrit=9 |  |  |  | L/D Max: | 138.088 | at alpha= | 7 | deg
Re: | 18000000 |  |  | Cd Min: | 0.08947 | at alpha= | -16 | deg
Mach: | 0.1 |  |  | Cl=0 at alpha= | -2.4383 | deg
|  |  |  | @ Cl=0.1, Cd= | 0.0041294
|  |  |  | @ Cl=0.4, Cd= | 0.0049373
|  |  |  | @ Cl=0.6, Cd= | 0.0055289
alpha (deg) | Cl | Cd | Cm | Cl/Cd
-17.5 | -1.096 | 0.07751 | -0.0537 | -14.1401
-16.5 | -0.9959 | 0.08339 | -0.0459 | -11.9427
-16 | -0.8893 | 0.08947 | -0.0479 | -9.9396
-15.5 | -1.358 | 0.02161 | -0.068 | -62.8413
-15 | -1.3318 | 0.01901 | -0.0651 | -70.0579
-14.5 | -1.2973 | 0.01687 | -0.063 | -76.8998
-14 | -1.2546 | 0.01544 | -0.0616 | -81.2565
-13.5 | -1.2099 | 0.01408 | -0.0604 | -85.9304
-13 | -1.1621 | 0.013 | -0.0596 | -89.3923
-12.5 | -1.1125 | 0.01207 | -0.0589 | -92.1707
-12 | -1.0619 | 0.01119 | -0.0584 | -94.8972
-11.5 | -1.0101 | 0.01042 | -0.058 | -96.9386
-11 | -0.9577 | 0.00972 | -0.0577 | -98.5288
-10.5 | -0.9045 | 0.00909 | -0.0575 | -99.505
-10 | -0.8507 | 0.0085 | -0.0574 | -100.0824
-9.5 | -0.797 | 0.00784 | -0.0573 | -101.6582
-9 | -0.7427 | 0.0073 | -0.0573 | -101.7397
-8.5 | -0.6874 | 0.0069 | -0.0574 | -99.6232
-8 | -0.6316 | 0.00656 | -0.0576 | -96.2805
-7.5 | -0.5757 | 0.00625 | -0.0579 | -92.112
-7 | -0.5195 | 0.00595 | -0.0582 | -87.3109
-6.5 | -0.463 | 0.00571 | -0.0586 | -81.0858
-6 | -0.4069 | 0.00535 | -0.0588 | -76.0561
-5.5 | -0.3501 | 0.00514 | -0.0593 | -68.1128
-5 | -0.293 | 0.00496 | -0.0598 | -59.0726
-3.5 | -0.1218 | 0.00449 | -0.0612 | -27.1269
-3 | -0.0645 | 0.0044 | -0.0618 | -14.6591
-2.5 | -0.0071 | 0.00427 | -0.0624 | -1.6628
-2 | 0.0504 | 0.00419 | -0.063 | 12.0286
-1.5 | 0.1077 | 0.00412 | -0.0635 | 26.1408
-1 | 0.1649 | 0.0041 | -0.0641 | 40.2195
-0.5 | 0.2211 | 0.00416 | -0.0645 | 53.149
0 | 0.2739 | 0.00449 | -0.0645 | 61.0022
0.5 | 0.3247 | 0.00499 | -0.0642 | 65.0701
1 | 0.3778 | 0.005 | -0.0643 | 75.56
1.5 | 0.4309 | 0.00485 | -0.0645 | 88.8454
2 | 0.4853 | 0.00517 | -0.0646 | 93.8685
2.5 | 0.5412 | 0.00534 | -0.0649 | 101.3483
3 | 0.5969 | 0.00552 | -0.0651 | 108.1341
3.5 | 0.6527 | 0.00568 | -0.0654 | 114.912
4 | 0.7079 | 0.00588 | -0.0656 | 120.3912
4.5 | 0.7628 | 0.00611 | -0.0657 | 124.8445
5 | 0.8176 | 0.00633 | -0.0658 | 129.1627
5.5 | 0.8722 | 0.00656 | -0.0659 | 132.9573
6 | 0.926 | 0.00687 | -0.0658 | 134.7889
6.5 | 0.9796 | 0.00717 | -0.0657 | 136.6248
7 | 1.0329 | 0.00748 | -0.0655 | 138.0882
8 | 1.1369 | 0.00829 | -0.0647 | 137.1411
8.5 | 1.1886 | 0.00867 | -0.0643 | 137.0934
9 | 1.2388 | 0.00916 | -0.0635 | 135.2402
10 | 1.3341 | 0.01024 | -0.0611 | 130.2832
10.5 | 1.3807 | 0.01077 | -0.0597 | 128.1987
11 | 1.4276 | 0.01145 | -0.0584 | 124.6812
11.5 | 1.4738 | 0.01215 | -0.0571 | 121.3004
12 | 1.518 | 0.01297 | -0.0554 | 117.0393
12.5 | 1.5611 | 0.01379 | -0.0535 | 113.2052
13 | 1.6015 | 0.01473 | -0.0513 | 108.7237
13.5 | 1.6382 | 0.01586 | -0.0484 | 103.2913
14 | 1.6667 | 0.0167 | -0.0439 | 99.8024
14.5 | 1.6912 | 0.01789 | -0.039 | 94.5333
15 | 1.7163 | 0.01914 | -0.0347 | 89.6708
15.5 | 1.7409 | 0.02049 | -0.0305 | 84.9634
16 | 1.7587 | 0.0224 | -0.0259 | 78.5134
16.5 | 1.7794 | 0.0241 | -0.022 | 73.834
17 | 1.7889 | 0.02678 | -0.0174 | 66.7999
17.5 | 1.8019 | 0.02926 | -0.0136 | 61.5824
18 | 1.8098 | 0.03228 | -0.01 | 56.0657
18.5 | 1.8055 | 0.03661 | -0.0063 | 49.3171
19 | 1.8018 | 0.04126 | -0.0038 | 43.6694
19.5 | 1.787 | 0.04762 | -0.0021 | 37.5262
20 | 1.7713 | 0.05487 | -0.0021 | 32.2818

## 141. Re 18M Mach 0.25 (1)
BIGFOIL.COM POLAR EXPORT
NACA66A309
NACA66A309 |  |  |  | Cl Max: | 0.953 | at alpha= | 7 | deg
JavaFoil+Calcfoil stall+Eppler ext transition |  |  |  | L/D Max: | 149.746 | at alpha= | 6 | deg
Re: | 18000000 |  |  | Cd Min: | 0.00462 | at alpha= | 0 | deg
Mach: | 0.25 |  |  | Cl=0 at alpha= | -2.4083 | deg
|  |  |  | @ Cl=0.1, Cd= | 0.0048585
|  |  |  | @ Cl=0.4, Cd= | 0.0775
|  |  |  | @ Cl=0.6, Cd= | 0.0775
alpha (deg) | Cl | Cd | Cm | Cl/Cd
-12 | -0.146 | 0.07685 | -0.022 | -1.899
-11.5 | -0.211 | 0.07183 | -0.023 | -2.943
-11 | -0.265 | 0.06717 | -0.023 | -3.952
-10.5 | -0.306 | 0.06313 | -0.023 | -4.848
-10 | -0.336 | 0.05884 | -0.024 | -5.705
-9.5 | -0.358 | 0.05747 | -0.023 | -6.223
-9 | -0.373 | 0.05405 | -0.024 | -6.9
-8.5 | -0.381 | 0.05078 | -0.024 | -7.499
-8 | -0.382 | 0.04638 | -0.026 | -8.231
-7.5 | -0.374 | 0.04361 | -0.027 | -8.574
-7 | -0.443 | 0.00608 | -0.052 | -72.847
-6.5 | -0.415 | 0.00573 | -0.052 | -72.472
-6 | -0.38 | 0.0055 | -0.053 | -69.08
-5.5 | -0.338 | 0.00531 | -0.054 | -63.66
-5 | -0.291 | 0.00507 | -0.055 | -57.411
-4.5 | -0.24 | 0.00489 | -0.055 | -49
-4 | -0.185 | 0.00473 | -0.056 | -39.166
-3.5 | -0.128 | 0.00463 | -0.057 | -27.762
-3 | -0.07 | 0.0048 | -0.057 | -14.6
-2.5 | -0.011 | 0.00482 | -0.058 | -2.188
-2 | 0.049 | 0.0048 | -0.059 | 10.286
-1.5 | 0.11 | 0.00487 | -0.06 | 22.5
-1 | 0.17 | 0.00491 | -0.06 | 34.654
-0.5 | 0.231 | 0.00463 | -0.061 | 49.874
0 | 0.291 | 0.00462 | -0.062 | 63.026
0.5 | 0.351 | 0.00465 | -0.062 | 75.561
1 | 0.411 | 0.00476 | -0.063 | 86.362
1.5 | 0.47 | 0.00487 | -0.064 | 96.528
2 | 0.529 | 0.00554 | -0.065 | 95.571
2.5 | 0.587 | 0.00555 | -0.065 | 105.726
3 | 0.645 | 0.00513 | -0.066 | 125.568
3.5 | 0.7 | 0.00514 | -0.067 | 136.045
4 | 0.752 | 0.00531 | -0.067 | 141.586
4.5 | 0.8 | 0.00547 | -0.068 | 146.169
5 | 0.844 | 0.00567 | -0.069 | 148.774
5.5 | 0.882 | 0.00589 | -0.069 | 149.738
6 | 0.914 | 0.0061 | -0.07 | 149.746
6.5 | 0.938 | 0.00643 | -0.071 | 145.791
7 | 0.953 | 0.00859 | -0.071 | 110.946
7.5 | 0.953 | 0.009 | -0.072 | 105.918
8 | 0.929 | 0.00956 | -0.073 | 97.196
8.5 | 0.887 | 0.01009 | -0.073 | 87.911
9 | 0.829 | 0.01066 | -0.074 | 77.815
9.5 | 0.618 | 0.05589 | -0.041 | 11.061
10 | 0.547 | 0.06156 | -0.038 | 8.882
10.5 | 0.47 | 0.06562 | -0.038 | 7.162
11 | 0.386 | 0.07172 | -0.037 | 5.384
11.5 | 0.296 | 0.07518 | -0.038 | 3.934
12 | 0.188 | 0.0775 | -0.04 | 2.421

## 142. Re 18M Mach 0.25 (2)
BIGFOIL.COM POLAR EXPORT
NACA66A309
NACA66A309 |  |  |  | Cl Max: | 1.4739 | at alpha= | 11.5 | deg
XFOIL ncrit=9 |  |  |  | L/D Max: | 136.716 | at alpha= | 6.5 | deg
Re: | 18000000 |  |  | Cd Min: | 0.18531 | at alpha= | 16.5 | deg
Mach: | 0.25 |  |  | Cl=0 at alpha= | -2.4394 | deg
|  |  |  | @ Cl=0.1, Cd= | 0.0041254
|  |  |  | @ Cl=0.4, Cd= | 0.0050133
|  |  |  | @ Cl=0.6, Cd= | 0.0055278
alpha (deg) | Cl | Cd | Cm | Cl/Cd
-15 | -0.5 | 0.16739 | -0.0183 | -2.987
-14.5 | -0.5037 | 0.15189 | -0.024 | -3.3162
-14 | -0.4881 | 0.14492 | -0.028 | -3.3681
-13.5 | -0.496 | 0.13058 | -0.0341 | -3.7984
-13 | -0.4841 | 0.12302 | -0.0383 | -3.9351
-12.5 | -0.4662 | 0.11741 | -0.0417 | -3.9707
-12 | -0.5944 | 0.08042 | -0.0611 | -7.3912
-11.5 | -0.6261 | 0.06674 | -0.0705 | -9.3812
-11 | -0.7012 | 0.05122 | -0.0812 | -13.69
-10.5 | -0.7584 | 0.04051 | -0.0773 | -18.7213
-10 | -0.8831 | 0.01257 | -0.0682 | -70.2546
-9.5 | -0.8324 | 0.01041 | -0.0664 | -79.9616
-9 | -0.7768 | 0.00907 | -0.0651 | -85.645
-8.5 | -0.7203 | 0.00788 | -0.0639 | -91.4086
-8 | -0.662 | 0.00713 | -0.0631 | -92.8471
-7.5 | -0.6023 | 0.00668 | -0.0626 | -90.1647
-7 | -0.5426 | 0.0063 | -0.0624 | -86.127
-6.5 | -0.4827 | 0.00599 | -0.0622 | -80.5843
-6 | -0.4233 | 0.00566 | -0.0622 | -74.788
-5.5 | -0.3642 | 0.00525 | -0.0621 | -69.3714
-5 | -0.3045 | 0.00505 | -0.0624 | -60.297
-4.5 | -0.2447 | 0.00488 | -0.0627 | -50.1434
-4 | -0.1853 | 0.00471 | -0.063 | -39.3418
-3.5 | -0.126 | 0.00452 | -0.0634 | -27.8761
-2.5 | -0.0072 | 0.00428 | -0.0644 | -1.6822
-2 | 0.0522 | 0.00419 | -0.0649 | 12.4582
-1.5 | 0.1114 | 0.00411 | -0.0655 | 27.1046
-1 | 0.1705 | 0.00409 | -0.0661 | 41.687
0 | 0.2832 | 0.00441 | -0.0665 | 64.2177
0.5 | 0.3345 | 0.00497 | -0.0661 | 67.3038
1 | 0.3888 | 0.00499 | -0.0661 | 77.9158
2 | 0.4991 | 0.00522 | -0.0662 | 95.613
2.5 | 0.5567 | 0.0054 | -0.0664 | 103.0926
3 | 0.6143 | 0.00557 | -0.0666 | 110.2873
3.5 | 0.6718 | 0.00576 | -0.0668 | 116.6319
4 | 0.7291 | 0.00596 | -0.0668 | 122.3322
5 | 0.843 | 0.00645 | -0.0666 | 130.6977
5.5 | 0.8996 | 0.00673 | -0.0663 | 133.6701
6 | 0.9557 | 0.00707 | -0.0658 | 135.1768
6.5 | 1.0117 | 0.0074 | -0.0653 | 136.7162
7 | 1.0664 | 0.00787 | -0.0644 | 135.5019
7.5 | 1.1217 | 0.00828 | -0.0635 | 135.471
8 | 1.1761 | 0.00876 | -0.0624 | 134.258
8.5 | 1.228 | 0.00947 | -0.0607 | 129.6727
9 | 1.2787 | 0.0103 | -0.0586 | 124.1456
9.5 | 1.3271 | 0.01128 | -0.056 | 117.6507
10 | 1.3702 | 0.0124 | -0.0524 | 110.5
10.5 | 1.4144 | 0.01407 | -0.0492 | 100.5259
11 | 1.4492 | 0.01692 | -0.0447 | 85.6501
11.5 | 1.4739 | 0.02068 | -0.0392 | 71.2718
12 | 1.426 | 0.03064 | -0.0258 | 46.5405
12.5 | 1.3877 | 0.03635 | -0.0144 | 38.1761
13 | 1.3226 | 0.04552 | -0.0052 | 29.0554
13.5 | 1.2032 | 0.06279 | -0.0024 | 19.1623
14 | 1.2127 | 0.06688 | -0.003 | 18.1325
14.5 | 1.1562 | 0.08276 | -0.0116 | 13.9705
15 | 1.1397 | 0.09615 | -0.0216 | 11.8534
15.5 | 1.074 | 0.12869 | -0.0432 | 8.3456
16 | 0.9562 | 0.1738 | -0.0702 | 5.5017
16.5 | 0.9587 | 0.18531 | -0.0768 | 5.1735

## 143. Re 18M Mach 0.50 (1)
BIGFOIL.COM POLAR EXPORT
NACA66A309
NACA66A309 |  |  |  | Cl Max: | 1.167 | at alpha= | 20 | deg
JavaFoil+Calcfoil stall+Eppler ext transition |  |  |  | L/D Max: | 145.525 | at alpha= | 4 | deg
Re: | 18000000 |  |  | Cd Min: | 0.00456 | at alpha= | 1.5 | deg
Mach: | 0.5 |  |  | Cl=0 at alpha= | -2.4104 | deg
|  |  |  | @ Cl=0.1, Cd= | 0.0048534
|  |  |  | @ Cl=0.4, Cd= | 0.0047336
|  |  |  | @ Cl=0.6, Cd= | 0.048083
alpha (deg) | Cl | Cd | Cm | Cl/Cd
-20 | -0.936 | 0.16085 | -0.023 | -5.817
-19.5 | -0.909 | 0.15563 | -0.023 | -5.841
-19 | -0.883 | 0.14776 | -0.023 | -5.977
-18.5 | -0.858 | 0.13816 | -0.024 | -6.207
-18 | -0.832 | 0.13326 | -0.024 | -6.244
-17.5 | -0.805 | 0.12804 | -0.024 | -6.287
-17 | -0.778 | 0.12125 | -0.024 | -6.419
-16.5 | -0.755 | 0.11001 | -0.026 | -6.863
-16 | -0.73 | 0.10318 | -0.027 | -7.073
-15.5 | -0.791 | 0.03079 | -0.04 | -25.676
-15 | -0.673 | 0.09998 | -0.026 | -6.731
-14.5 | -0.649 | 0.09134 | -0.027 | -7.103
-14 | -0.626 | 0.08254 | -0.029 | -7.581
-13.5 | -0.61 | 0.06737 | -0.033 | -9.057
-13 | -0.67 | 0.01498 | -0.046 | -44.732
-12.5 | -0.654 | 0.01131 | -0.048 | -57.797
-12 | -0.511 | 0.08053 | -0.025 | -6.347
-11.5 | -0.486 | 0.07103 | -0.027 | -6.841
-11 | -0.461 | 0.06455 | -0.029 | -7.145
-10.5 | -0.445 | 0.05044 | -0.036 | -8.821
-10 | -0.498 | 0.00909 | -0.053 | -54.806
-9.5 | -0.468 | 0.00728 | -0.054 | -64.301
-9 | -0.436 | 0.00692 | -0.055 | -62.905
-8.5 | -0.325 | 0.05265 | -0.027 | -6.173
-8 | -0.298 | 0.04856 | -0.028 | -6.147
-7.5 | -0.273 | 0.04451 | -0.03 | -6.124
-7 | -0.248 | 0.0389 | -0.035 | -6.385
-6.5 | -0.271 | 0.00606 | -0.059 | -44.678
-6 | -0.192 | 0.03819 | -0.03 | -5.024
-5.5 | -0.165 | 0.03689 | -0.029 | -4.469
-5 | -0.219 | 0.03456 | -0.03 | -6.342
-4.5 | -0.249 | 0.0052 | -0.062 | -47.838
-4 | -0.2 | 0.00488 | -0.063 | -40.974
-3.5 | -0.141 | 0.00471 | -0.063 | -29.995
-3 | -0.078 | 0.00475 | -0.064 | -16.344
-2.5 | -0.012 | 0.00486 | -0.065 | -2.418
-2 | 0.055 | 0.00484 | -0.066 | 11.386
-1.5 | 0.122 | 0.00486 | -0.067 | 25.198
-1 | 0.19 | 0.00495 | -0.067 | 38.37
-0.5 | 0.258 | 0.00464 | -0.068 | 55.643
0 | 0.325 | 0.00465 | -0.069 | 69.98
0.5 | 0.393 | 0.00472 | -0.07 | 83.24
1 | 0.46 | 0.00485 | -0.071 | 94.763
1.5 | 0.525 | 0.00456 | -0.071 | 115.161
2 | 0.59 | 0.0052 | -0.072 | 113.605
2.5 | 0.654 | 0.00526 | -0.073 | 124.364
3 | 0.716 | 0.00522 | -0.074 | 137.283
3.5 | 0.774 | 0.00544 | -0.074 | 142.321
4 | 0.823 | 0.00565 | -0.075 | 145.525
4.5 | 0.859 | 0.00765 | -0.076 | 112.221
5 | 0.869 | 0.00818 | -0.077 | 106.221
5.5 | 0.815 | 0.0088 | -0.077 | 92.585
6 | 0.55 | 0.00925 | -0.078 | 59.496
6.5 | 0.472 | 0.04245 | -0.039 | 11.109
7 | 0.614 | 0.00998 | -0.08 | 61.535
7.5 | 0.645 | 0.01067 | -0.08 | 60.468
8 | 0.676 | 0.0113 | -0.081 | 59.813
8.5 | 0.575 | 0.05461 | -0.04 | 10.536
9 | 0.739 | 0.01179 | -0.082 | 62.706
9.5 | 0.77 | 0.01264 | -0.083 | 60.901
10 | 0.799 | 0.01348 | -0.083 | 59.314
10.5 | 0.826 | 0.01502 | -0.084 | 54.982
11 | 0.707 | 0.0707 | -0.047 | 10.004
11.5 | 0.891 | 0.01481 | -0.085 | 60.143
12 | 0.919 | 0.01615 | -0.086 | 56.878
12.5 | 0.943 | 0.01817 | -0.086 | 51.893
13 | 0.936 | 0.02757 | -0.082 | 33.972
13.5 | 0.843 | 0.08568 | -0.055 | 9.839
14 | 1.027 | 0.02109 | -0.087 | 48.706
14.5 | 1.046 | 0.02461 | -0.087 | 42.502
15 | 0.941 | 0.08209 | -0.066 | 11.467
15.5 | 0.942 | 0.10977 | -0.056 | 8.58
16 | 0.965 | 0.11923 | -0.055 | 8.09
16.5 | 0.987 | 0.13351 | -0.053 | 7.394
17 | 1.013 | 0.13636 | -0.055 | 7.431
17.5 | 1.04 | 0.14217 | -0.057 | 7.316
18 | 1.067 | 0.14731 | -0.058 | 7.242
18.5 | 1.089 | 0.15846 | -0.057 | 6.871
19 | 1.115 | 0.16468 | -0.058 | 6.769
19.5 | 1.141 | 0.16625 | -0.06 | 6.863
20 | 1.167 | 0.17589 | -0.061 | 6.635

## 144. Re 18M Mach 0.50 (2)
BIGFOIL.COM POLAR EXPORT
NACA66A309
NACA66A309 |  |  |  | Cl Max: | 1.089 | at alpha= | 7 | deg
XFOIL ncrit=9 |  |  |  | L/D Max: | 133.666 | at alpha= | 5 | deg
Re: | 18000000 |  |  | Cd Min: | 0.13255 | at alpha= | 12 | deg
Mach: | 0.5 |  |  | Cl=0 at alpha= | -99 | deg
|  |  |  | @ Cl=0.1, Cd= | 0.00401
|  |  |  | @ Cl=0.4, Cd= | 0.0049538
|  |  |  | @ Cl=0.6, Cd= | 0.0055752
alpha (deg) | Cl | Cd | Cm | Cl/Cd
0 | 0.3267 | 0.00401 | -0.0759 | 81.4713
0.5 | 0.3777 | 0.00495 | -0.0742 | 76.303
1 | 0.4364 | 0.00496 | -0.0738 | 87.9839
1.5 | 0.4953 | 0.00509 | -0.0732 | 97.3084
2 | 0.5581 | 0.00544 | -0.0728 | 102.5919
2.5 | 0.6232 | 0.00565 | -0.0726 | 110.3009
3 | 0.6889 | 0.00585 | -0.0723 | 117.7607
3.5 | 0.7543 | 0.00611 | -0.0716 | 123.4534
4 | 0.8196 | 0.00641 | -0.0706 | 127.8627
4.5 | 0.8857 | 0.00673 | -0.0692 | 131.6048
5 | 0.9517 | 0.00712 | -0.0672 | 133.6657
5.5 | 1.0159 | 0.00771 | -0.0642 | 131.7639
6 | 1.0594 | 0.00978 | -0.0569 | 108.3231
6.5 | 1.0864 | 0.01784 | -0.0491 | 60.8969
7 | 1.089 | 0.0266 | -0.0389 | 40.9398
7.5 | 1.074 | 0.03448 | -0.0283 | 31.1485
8 | 1.0395 | 0.04059 | -0.0162 | 25.6098
8.5 | 0.9995 | 0.04692 | -0.0075 | 21.3022
9 | 0.9583 | 0.05429 | -0.003 | 17.6515
9.5 | 0.9209 | 0.06436 | -0.0048 | 14.3086
10 | 0.8944 | 0.07647 | -0.0123 | 11.6961
10.5 | 0.8821 | 0.09319 | -0.026 | 9.4656
11 | 0.8734 | 0.10688 | -0.0349 | 8.1718
11.5 | 0.869 | 0.11966 | -0.0427 | 7.2622
12 | 0.8668 | 0.13255 | -0.0503 | 6.5394

## 145. Re 20M Mach 0.00 (1)
BIGFOIL.COM POLAR EXPORT
NACA66A309
NACA66A309 |  |  |  | Cl Max: | 0.984 | at alpha= | 8 | deg
JavaFoil+Calcfoil stall+Eppler ext transition |  |  |  | L/D Max: | 154.051 | at alpha= | 6.5 | deg
Re: | 20000000 |  |  | Cd Min: | 0.00465 | at alpha= | -0.5 | deg
Mach: | 0 |  |  | Cl=0 at alpha= | -2.4138 | deg
|  |  |  | @ Cl=0.1, Cd= | 0.004891
|  |  |  | @ Cl=0.4, Cd= | 0.004811
|  |  |  | @ Cl=0.6, Cd= | 0.08407
alpha (deg) | Cl | Cd | Cm | Cl/Cd
-13 | -0.386 | 0.08204 | -0.021 | -4.7
-12.5 | -0.404 | 0.0781 | -0.021 | -5.172
-12 | -0.421 | 0.07389 | -0.021 | -5.7
-11.5 | -0.436 | 0.0704 | -0.021 | -6.198
-11 | -0.449 | 0.06611 | -0.022 | -6.797
-10.5 | -0.456 | 0.06229 | -0.023 | -7.314
-10 | -0.455 | 0.05829 | -0.023 | -7.814
-9.5 | -0.453 | 0.05425 | -0.025 | -8.342
-9 | -0.446 | 0.05022 | -0.026 | -8.873
-8.5 | -0.433 | 0.04796 | -0.026 | -9.027
-8 | -0.514 | 0.00629 | -0.049 | -81.687
-7.5 | -0.488 | 0.00603 | -0.049 | -80.843
-7 | -0.456 | 0.00587 | -0.05 | -77.681
-6.5 | -0.42 | 0.00565 | -0.051 | -74.277
-6 | -0.379 | 0.00533 | -0.051 | -71.101
-5.5 | -0.334 | 0.00516 | -0.052 | -64.776
-5 | -0.285 | 0.00492 | -0.053 | -58.082
-4.5 | -0.234 | 0.00476 | -0.054 | -49.201
-4 | -0.18 | 0.00484 | -0.054 | -37.285
-3.5 | -0.125 | 0.00489 | -0.055 | -25.511
-3 | -0.068 | 0.00486 | -0.056 | -13.965
-2.5 | -0.01 | 0.00486 | -0.056 | -2.107
-2 | 0.048 | 0.0049 | -0.057 | 9.758
-1.5 | 0.106 | 0.00489 | -0.058 | 21.739
-1 | 0.165 | 0.00495 | -0.058 | 33.242
-0.5 | 0.223 | 0.00465 | -0.059 | 48.029
0 | 0.282 | 0.00468 | -0.06 | 60.251
0.5 | 0.34 | 0.0047 | -0.06 | 72.314
1 | 0.398 | 0.00481 | -0.061 | 82.851
1.5 | 0.455 | 0.00484 | -0.062 | 94.028
2 | 0.513 | 0.00543 | -0.063 | 94.395
2.5 | 0.569 | 0.00551 | -0.063 | 103.247
3 | 0.625 | 0.00554 | -0.064 | 112.736
3.5 | 0.679 | 0.00569 | -0.065 | 119.24
4 | 0.73 | 0.00572 | -0.065 | 127.78
4.5 | 0.779 | 0.00526 | -0.066 | 148.149
5 | 0.825 | 0.00549 | -0.067 | 150.256
5.5 | 0.866 | 0.00567 | -0.067 | 152.704
6 | 0.904 | 0.00588 | -0.068 | 153.657
6.5 | 0.936 | 0.00607 | -0.069 | 154.051
7 | 0.962 | 0.0063 | -0.069 | 152.756
7.5 | 0.98 | 0.00664 | -0.07 | 147.741
8 | 0.984 | 0.00881 | -0.07 | 111.619
8.5 | 0.978 | 0.00923 | -0.071 | 105.933
9 | 0.963 | 0.00969 | -0.072 | 99.295
9.5 | 0.94 | 0.01021 | -0.072 | 91.99
10 | 0.909 | 0.0108 | -0.073 | 84.159
10.5 | 0.726 | 0.05476 | -0.048 | 13.255
11 | 0.681 | 0.06625 | -0.04 | 10.281
11.5 | 0.651 | 0.06692 | -0.044 | 9.735
12 | 0.612 | 0.07462 | -0.039 | 8.2
12.5 | 0.576 | 0.07949 | -0.039 | 7.248
13 | 0.541 | 0.08407 | -0.04 | 6.438

## 146. Re 20M Mach 0.00 (2)
BIGFOIL.COM POLAR EXPORT
NACA66A309
NACA66A309 |  |  |  | Cl Max: | 1.8715 | at alpha= | 20 | deg
XFOIL ncrit=9 |  |  |  | L/D Max: | 140.657 | at alpha= | 7 | deg
Re: | 20000000 |  |  | Cd Min: | 0.09805 | at alpha= | -18.5 | deg
Mach: | 0 |  |  | Cl=0 at alpha= | -2.4361 | deg
|  |  |  | @ Cl=0.1, Cd= | 0.0041059
|  |  |  | @ Cl=0.4, Cd= | 0.004922
|  |  |  | @ Cl=0.6, Cd= | 0.0054459
alpha (deg) | Cl | Cd | Cm | Cl/Cd
-19 | -1.1559 | 0.08519 | -0.0479 | -13.5685
-18.5 | -1.0377 | 0.09805 | -0.0417 | -10.5834
-18 | -1.4511 | 0.02753 | -0.0799 | -52.7098
-17.5 | -1.4648 | 0.02485 | -0.0735 | -58.9457
-17 | -1.4643 | 0.0227 | -0.0671 | -64.5066
-16.5 | -1.444 | 0.02045 | -0.0638 | -70.6112
-16 | -1.4159 | 0.01841 | -0.0613 | -76.9093
-15.5 | -1.3817 | 0.01662 | -0.0595 | -83.1348
-15 | -1.3402 | 0.01541 | -0.0584 | -86.9695
-14.5 | -1.2963 | 0.01434 | -0.0575 | -90.3975
-14 | -1.2504 | 0.01336 | -0.0569 | -93.5928
-13.5 | -1.2029 | 0.0125 | -0.0564 | -96.232
-13 | -1.1541 | 0.01171 | -0.056 | -98.5568
-12.5 | -1.1043 | 0.01099 | -0.0558 | -100.4823
-12 | -1.0536 | 0.0103 | -0.0556 | -102.2913
-11.5 | -1.0021 | 0.00968 | -0.0555 | -103.5227
-11 | -0.95 | 0.0091 | -0.0555 | -104.3956
-10.5 | -0.8972 | 0.00857 | -0.0556 | -104.6908
-9.5 | -0.7911 | 0.00745 | -0.0558 | -106.1879
-9 | -0.7371 | 0.00701 | -0.056 | -105.1498
-8.5 | -0.6823 | 0.00665 | -0.0563 | -102.6015
-8 | -0.6272 | 0.00635 | -0.0566 | -98.7717
-7.5 | -0.5717 | 0.00605 | -0.057 | -94.4959
-7 | -0.5161 | 0.00579 | -0.0574 | -89.1364
-6.5 | -0.4601 | 0.00555 | -0.0578 | -82.9009
-6 | -0.4044 | 0.00523 | -0.0582 | -77.3231
-5.5 | -0.348 | 0.00503 | -0.0587 | -69.1849
-5 | -0.2915 | 0.00487 | -0.0592 | -59.8563
-3.5 | -0.1214 | 0.00444 | -0.0608 | -27.3423
-3 | -0.0643 | 0.00433 | -0.0614 | -14.8499
-2.5 | -0.0073 | 0.00421 | -0.062 | -1.734
-2 | 0.0498 | 0.00415 | -0.0626 | 12
-1.5 | 0.1067 | 0.0041 | -0.0631 | 26.0244
-1 | 0.1632 | 0.00414 | -0.0636 | 39.4203
0 | 0.2708 | 0.00467 | -0.0639 | 57.9872
0.5 | 0.3227 | 0.00506 | -0.0638 | 63.7747
1.5 | 0.4291 | 0.00487 | -0.0642 | 88.1109
2 | 0.4835 | 0.00512 | -0.0644 | 94.4336
2.5 | 0.5391 | 0.00527 | -0.0647 | 102.296
3 | 0.5945 | 0.00543 | -0.065 | 109.4843
3.5 | 0.65 | 0.00559 | -0.0653 | 116.2791
4 | 0.705 | 0.00579 | -0.0655 | 121.7617
4.5 | 0.7596 | 0.00601 | -0.0657 | 126.3894
5 | 0.8141 | 0.00622 | -0.0659 | 130.8842
5.5 | 0.8684 | 0.00643 | -0.066 | 135.0544
6 | 0.9219 | 0.00673 | -0.066 | 136.9837
6.5 | 0.9752 | 0.00701 | -0.066 | 139.1155
7 | 1.0282 | 0.00731 | -0.0659 | 140.6566
7.5 | 1.0798 | 0.00772 | -0.0656 | 139.8705
8 | 1.1316 | 0.00807 | -0.0654 | 140.223
9 | 1.2332 | 0.00887 | -0.0646 | 139.0304
9.5 | 1.2813 | 0.00946 | -0.0637 | 135.444
10 | 1.3297 | 0.00989 | -0.0629 | 134.4489
10.5 | 1.3736 | 0.01029 | -0.0611 | 133.4888
11 | 1.4222 | 0.01088 | -0.0606 | 130.7169
11.5 | 1.4685 | 0.0115 | -0.0595 | 127.6957
12 | 1.5134 | 0.01218 | -0.0583 | 124.2529
12.5 | 1.5571 | 0.01289 | -0.0569 | 120.7991
13 | 1.5989 | 0.01367 | -0.0552 | 116.9642
13.5 | 1.6384 | 0.01454 | -0.0531 | 112.6823
14 | 1.676 | 0.01534 | -0.0507 | 109.2568
14.5 | 1.7017 | 0.01623 | -0.046 | 104.849
15 | 1.7275 | 0.0172 | -0.0418 | 100.436
15.5 | 1.7534 | 0.01827 | -0.0378 | 95.9715
16 | 1.7768 | 0.01962 | -0.0338 | 90.5607
16.5 | 1.8 | 0.02096 | -0.0302 | 85.8779
17 | 1.8184 | 0.02276 | -0.0262 | 79.8946
17.5 | 1.8365 | 0.02458 | -0.0225 | 74.7152
18 | 1.852 | 0.02668 | -0.019 | 69.4153
18.5 | 1.861 | 0.02939 | -0.0153 | 63.3209
19 | 1.8688 | 0.03236 | -0.0121 | 57.7503
19.5 | 1.8711 | 0.03602 | -0.0091 | 51.9461
20 | 1.8715 | 0.04015 | -0.0069 | 46.6127

## 147. Re 20M Mach 0.10 (1)
BIGFOIL.COM POLAR EXPORT
NACA66A309
NACA66A309 |  |  |  | Cl Max: | 0.978 | at alpha= | 7.5 | deg
JavaFoil+Calcfoil stall+Eppler ext transition |  |  |  | L/D Max: | 154.405 | at alpha= | 6 | deg
Re: | 20000000 |  |  | Cd Min: | 0.00465 | at alpha= | 0 | deg
Mach: | 0.1 |  |  | Cl=0 at alpha= | -2.4138 | deg
|  |  |  | @ Cl=0.1, Cd= | 0.0048888
|  |  |  | @ Cl=0.4, Cd= | 0.00482
|  |  |  | @ Cl=0.6, Cd= | 0.08039
alpha (deg) | Cl | Cd | Cm | Cl/Cd
-13 | -0.354 | 0.0831 | -0.021 | -4.263
-12.5 | -0.376 | 0.07876 | -0.021 | -4.771
-12 | -0.396 | 0.07432 | -0.022 | -5.331
-11.5 | -0.415 | 0.07019 | -0.022 | -5.911
-11 | -0.431 | 0.06656 | -0.022 | -6.479
-10.5 | -0.44 | 0.06278 | -0.023 | -7.016
-10 | -0.443 | 0.0586 | -0.023 | -7.563
-9.5 | -0.443 | 0.05477 | -0.024 | -8.08
-9 | -0.438 | 0.05112 | -0.025 | -8.56
-8.5 | -0.427 | 0.04851 | -0.026 | -8.808
-8 | -0.509 | 0.0063 | -0.049 | -80.901
-7.5 | -0.485 | 0.00609 | -0.05 | -79.616
-7 | -0.455 | 0.00584 | -0.05 | -77.956
-6.5 | -0.42 | 0.00566 | -0.051 | -74.216
-6 | -0.379 | 0.00535 | -0.052 | -70.886
-5.5 | -0.335 | 0.00514 | -0.052 | -65.153
-5 | -0.286 | 0.00494 | -0.053 | -58.016
-4.5 | -0.235 | 0.00478 | -0.054 | -49.142
-4 | -0.181 | 0.00486 | -0.054 | -37.248
-3.5 | -0.125 | 0.00486 | -0.055 | -25.775
-3 | -0.068 | 0.00487 | -0.056 | -14.007
-2.5 | -0.01 | 0.00487 | -0.057 | -2.111
-2 | 0.048 | 0.00488 | -0.057 | 9.865
-1.5 | 0.107 | 0.00489 | -0.058 | 21.807
-1 | 0.166 | 0.00495 | -0.059 | 33.403
-0.5 | 0.225 | 0.00466 | -0.059 | 48.204
0 | 0.283 | 0.00465 | -0.06 | 60.868
0.5 | 0.342 | 0.00471 | -0.061 | 72.649
1 | 0.4 | 0.00482 | -0.061 | 82.993
1.5 | 0.458 | 0.00489 | -0.062 | 93.559
2 | 0.515 | 0.0054 | -0.063 | 95.326
2.5 | 0.572 | 0.00549 | -0.064 | 104.181
3 | 0.628 | 0.00558 | -0.064 | 112.464
3.5 | 0.682 | 0.00567 | -0.065 | 120.286
4 | 0.734 | 0.00571 | -0.066 | 128.437
4.5 | 0.782 | 0.00529 | -0.066 | 147.834
5 | 0.828 | 0.00548 | -0.067 | 151.164
5.5 | 0.869 | 0.00567 | -0.068 | 153.318
6 | 0.906 | 0.00587 | -0.068 | 154.405
6.5 | 0.937 | 0.00614 | -0.069 | 152.589
7 | 0.962 | 0.00636 | -0.07 | 151.219
7.5 | 0.978 | 0.00664 | -0.07 | 147.223
8 | 0.978 | 0.00891 | -0.071 | 109.833
8.5 | 0.968 | 0.00928 | -0.071 | 104.319
9 | 0.949 | 0.00979 | -0.072 | 96.917
9.5 | 0.921 | 0.01033 | -0.073 | 89.142
10 | 0.884 | 0.011 | -0.073 | 80.348
10.5 | 0.688 | 0.06277 | -0.04 | 10.968
11 | 0.652 | 0.06743 | -0.039 | 9.662
11.5 | 0.616 | 0.06872 | -0.042 | 8.964
12 | 0.574 | 0.07569 | -0.039 | 7.58
12.5 | 0.534 | 0.08039 | -0.038 | 6.642

## 148. Re 20M Mach 0.10 (2)
BIGFOIL.COM POLAR EXPORT
NACA66A309
NACA66A309 |  |  |  | Cl Max: | 1.8267 | at alpha= | 18 | deg
XFOIL ncrit=9 |  |  |  | L/D Max: | 140.353 | at alpha= | 7 | deg
Re: | 20000000 |  |  | Cd Min: | 0.05164 | at alpha= | 20 | deg
Mach: | 0.1 |  |  | Cl=0 at alpha= | -2.4364 | deg
|  |  |  | @ Cl=0.1, Cd= | 0.0040977
|  |  |  | @ Cl=0.4, Cd= | 0.0049994
|  |  |  | @ Cl=0.6, Cd= | 0.005447
alpha (deg) | Cl | Cd | Cm | Cl/Cd
-17 | -1.2955 | 0.03362 | -0.088 | -38.5336
-16.5 | -1.3353 | 0.0289 | -0.0819 | -46.2042
-16 | -1.3617 | 0.02555 | -0.0729 | -53.2955
-15.5 | -1.3642 | 0.02106 | -0.0675 | -64.7768
-15 | -1.336 | 0.01859 | -0.0647 | -71.8666
-14.5 | -1.3016 | 0.01642 | -0.0625 | -79.2692
-14 | -1.2578 | 0.01506 | -0.0612 | -83.5193
-13.5 | -1.2137 | 0.01361 | -0.06 | -89.1771
-13 | -1.1653 | 0.01258 | -0.0592 | -92.6312
-12.5 | -1.1153 | 0.01169 | -0.0586 | -95.4063
-12 | -1.0643 | 0.01085 | -0.0581 | -98.0922
-11.5 | -1.0123 | 0.01012 | -0.0577 | -100.0296
-11 | -0.9595 | 0.00945 | -0.0575 | -101.5344
-10.5 | -0.9061 | 0.00885 | -0.0573 | -102.3842
-10 | -0.852 | 0.00829 | -0.0572 | -102.7744
-9.5 | -0.798 | 0.00771 | -0.0571 | -103.5019
-9 | -0.7436 | 0.00716 | -0.0571 | -103.8547
-8.5 | -0.6883 | 0.00675 | -0.0573 | -101.9704
-8 | -0.6325 | 0.00643 | -0.0575 | -98.367
-7.5 | -0.5764 | 0.00611 | -0.0578 | -94.3372
-7 | -0.5202 | 0.00584 | -0.0581 | -89.0753
-6.5 | -0.4636 | 0.00558 | -0.0585 | -83.0824
-6 | -0.4074 | 0.00527 | -0.0588 | -77.3055
-5.5 | -0.3505 | 0.00504 | -0.0592 | -69.5437
-5 | -0.2935 | 0.00488 | -0.0597 | -60.1434
-3.5 | -0.1221 | 0.00444 | -0.0612 | -27.5
-3 | -0.0647 | 0.00433 | -0.0618 | -14.9423
-2.5 | -0.0073 | 0.00421 | -0.0623 | -1.734
-2 | 0.0501 | 0.00415 | -0.0629 | 12.0723
-1.5 | 0.1074 | 0.00409 | -0.0635 | 26.2592
-1 | 0.1642 | 0.00413 | -0.064 | 39.7579
0 | 0.2725 | 0.00466 | -0.0643 | 58.4764
1 | 0.3781 | 0.00509 | -0.0643 | 74.2829
1.5 | 0.4313 | 0.00487 | -0.0646 | 88.5626
2 | 0.486 | 0.00512 | -0.0647 | 94.9219
2.5 | 0.5419 | 0.00528 | -0.065 | 102.6326
3 | 0.5977 | 0.00544 | -0.0653 | 109.8713
3.5 | 0.6535 | 0.00561 | -0.0656 | 116.4884
4 | 0.7089 | 0.0058 | -0.0658 | 122.2241
4.5 | 0.7638 | 0.00603 | -0.0659 | 126.6667
5 | 0.8187 | 0.00623 | -0.066 | 131.4125
5.5 | 0.8734 | 0.00646 | -0.0661 | 135.2012
6 | 0.9272 | 0.00677 | -0.066 | 136.9572
6.5 | 0.9811 | 0.00705 | -0.066 | 139.1631
7 | 1.0344 | 0.00737 | -0.0658 | 140.3528
7.5 | 1.0864 | 0.00779 | -0.0654 | 139.4608
8 | 1.1389 | 0.00814 | -0.0651 | 139.914
9 | 1.2407 | 0.00905 | -0.0639 | 137.0939
10 | 1.3385 | 0.01008 | -0.062 | 132.7877
10.5 | 1.3836 | 0.01052 | -0.0602 | 131.5209
11 | 1.4314 | 0.01117 | -0.0591 | 128.1468
11.5 | 1.478 | 0.01185 | -0.0578 | 124.7257
12 | 1.5228 | 0.01262 | -0.0562 | 120.6656
12.5 | 1.5664 | 0.01341 | -0.0544 | 116.8084
13 | 1.6076 | 0.0143 | -0.0523 | 112.4196
13.5 | 1.6458 | 0.01534 | -0.0496 | 107.2881
14 | 1.6773 | 0.0162 | -0.0457 | 103.537
14.5 | 1.7016 | 0.01729 | -0.0406 | 98.4153
15 | 1.7272 | 0.01847 | -0.0362 | 93.5138
15.5 | 1.7519 | 0.01978 | -0.032 | 88.5693
16 | 1.7716 | 0.02152 | -0.0275 | 82.3234
16.5 | 1.7926 | 0.02319 | -0.0235 | 77.3006
17 | 1.8043 | 0.02563 | -0.0188 | 70.398
17.5 | 1.8181 | 0.02801 | -0.0149 | 64.909
18 | 1.8267 | 0.03091 | -0.0112 | 59.0974
18.5 | 1.8262 | 0.03478 | -0.0074 | 52.5072
19 | 1.8234 | 0.0392 | -0.0045 | 46.5153
19.5 | 1.813 | 0.04484 | -0.0025 | 40.4326
20 | 1.7982 | 0.05164 | -0.0018 | 34.8218

## 149. Re 20M Mach 0.25 (1)
BIGFOIL.COM POLAR EXPORT
NACA66A309
NACA66A309 |  |  |  | Cl Max: | 0.953 | at alpha= | 7 | deg
JavaFoil+Calcfoil stall+Eppler ext transition |  |  |  | L/D Max: | 153.207 | at alpha= | 5.5 | deg
Re: | 20000000 |  |  | Cd Min: | 0.00465 | at alpha= | -0.5 | deg
Mach: | 0.25 |  |  | Cl=0 at alpha= | -2.4083 | deg
|  |  |  | @ Cl=0.1, Cd= | 0.0048984
|  |  |  | @ Cl=0.4, Cd= | 0.07663
|  |  |  | @ Cl=0.6, Cd= | 0.07663
alpha (deg) | Cl | Cd | Cm | Cl/Cd
-12 | -0.146 | 0.07646 | -0.022 | -1.909
-11.5 | -0.211 | 0.0709 | -0.023 | -2.982
-11 | -0.266 | 0.06687 | -0.023 | -3.971
-10.5 | -0.306 | 0.06281 | -0.023 | -4.873
-10 | -0.336 | 0.05854 | -0.025 | -5.739
-9.5 | -0.358 | 0.05705 | -0.023 | -6.271
-9 | -0.373 | 0.05412 | -0.023 | -6.891
-8.5 | -0.381 | 0.05039 | -0.024 | -7.559
-8 | -0.382 | 0.04617 | -0.027 | -8.272
-7.5 | -0.377 | 0.04077 | -0.031 | -9.253
-7 | -0.443 | 0.00598 | -0.052 | -74.055
-6.5 | -0.415 | 0.00564 | -0.052 | -73.536
-6 | -0.38 | 0.00544 | -0.053 | -69.773
-5.5 | -0.338 | 0.00524 | -0.054 | -64.465
-5 | -0.291 | 0.005 | -0.055 | -58.156
-4.5 | -0.24 | 0.00483 | -0.055 | -49.67
-4 | -0.185 | 0.00473 | -0.056 | -39.158
-3.5 | -0.128 | 0.00489 | -0.057 | -26.293
-3 | -0.07 | 0.00487 | -0.057 | -14.393
-2.5 | -0.011 | 0.00486 | -0.058 | -2.172
-2 | 0.049 | 0.00489 | -0.059 | 10.101
-1.5 | 0.11 | 0.0049 | -0.06 | 22.355
-1 | 0.17 | 0.00494 | -0.06 | 34.435
-0.5 | 0.231 | 0.00465 | -0.061 | 49.677
0 | 0.291 | 0.00465 | -0.062 | 62.634
0.5 | 0.351 | 0.00476 | -0.062 | 73.865
1 | 0.411 | 0.00484 | -0.063 | 85.049
1.5 | 0.47 | 0.00491 | -0.064 | 95.787
2 | 0.529 | 0.00549 | -0.065 | 96.312
2.5 | 0.587 | 0.00553 | -0.065 | 106.213
3 | 0.645 | 0.00563 | -0.066 | 114.407
3.5 | 0.7 | 0.00523 | -0.067 | 133.842
4 | 0.752 | 0.00522 | -0.067 | 143.906
4.5 | 0.8 | 0.00539 | -0.068 | 148.439
5 | 0.844 | 0.00559 | -0.069 | 151.017
5.5 | 0.882 | 0.00576 | -0.069 | 153.207
6 | 0.914 | 0.00602 | -0.07 | 151.769
6.5 | 0.938 | 0.00624 | -0.071 | 150.212
7 | 0.953 | 0.00658 | -0.071 | 144.832
7.5 | 0.953 | 0.00887 | -0.072 | 107.463
8 | 0.929 | 0.0094 | -0.073 | 98.784
8.5 | 0.887 | 0.00994 | -0.073 | 89.259
9 | 0.829 | 0.01048 | -0.074 | 79.157
9.5 | 0.62 | 0.05487 | -0.043 | 11.293
10 | 0.547 | 0.06142 | -0.038 | 8.909
10.5 | 0.47 | 0.06503 | -0.038 | 7.228
11 | 0.386 | 0.07107 | -0.037 | 5.434
11.5 | 0.296 | 0.07483 | -0.038 | 3.952
12 | 0.188 | 0.07663 | -0.04 | 2.449

## 150. Re 20M Mach 0.25 (2)
BIGFOIL.COM POLAR EXPORT
NACA66A309
NACA66A309 |  |  |  | Cl Max: | 1.4879 | at alpha= | 11.5 | deg
XFOIL ncrit=9 |  |  |  | L/D Max: | 138.999 | at alpha= | 6.5 | deg
Re: | 20000000 |  |  | Cd Min: | 0.16889 | at alpha= | 16.5 | deg
Mach: | 0.25 |  |  | Cl=0 at alpha= | -2.4369 | deg
|  |  |  | @ Cl=0.1, Cd= | 0.0040931
|  |  |  | @ Cl=0.4, Cd= | 0.0050497
|  |  |  | @ Cl=0.6, Cd= | 0.0054477
alpha (deg) | Cl | Cd | Cm | Cl/Cd
-15.5 | -0.5469 | 0.16144 | -0.0169 | -3.3876
-15 | -0.5313 | 0.15449 | -0.021 | -3.4391
-14.5 | -0.5121 | 0.14876 | -0.0248 | -3.4425
-13 | -0.528 | 0.11151 | -0.0433 | -4.735
-12.5 | -0.5125 | 0.10556 | -0.0468 | -4.8551
-12 | -0.6097 | 0.07758 | -0.063 | -7.859
-11.5 | -0.6648 | 0.05838 | -0.0799 | -11.3875
-11 | -0.7347 | 0.04886 | -0.0794 | -15.0368
-10.5 | -0.9042 | 0.01921 | -0.0717 | -47.0692
-10 | -0.8891 | 0.01161 | -0.0677 | -76.5805
-9.5 | -0.8357 | 0.00987 | -0.0661 | -84.6707
-9 | -0.779 | 0.0087 | -0.0648 | -89.5402
-8.5 | -0.7211 | 0.00777 | -0.0638 | -92.8057
-8 | -0.6631 | 0.00696 | -0.0629 | -95.273
-7.5 | -0.6034 | 0.00652 | -0.0625 | -92.546
-7 | -0.5435 | 0.00615 | -0.0622 | -88.374
-6.5 | -0.4836 | 0.00584 | -0.0621 | -82.8082
-6 | -0.4239 | 0.00553 | -0.0621 | -76.6546
-5.5 | -0.3647 | 0.00516 | -0.0621 | -70.6783
-5 | -0.3049 | 0.00495 | -0.0623 | -61.596
-4.5 | -0.2452 | 0.0048 | -0.0626 | -51.0833
-4 | -0.1857 | 0.00464 | -0.063 | -40.0216
-3.5 | -0.1263 | 0.00446 | -0.0633 | -28.3184
-3 | -0.0669 | 0.00434 | -0.0638 | -15.4147
-2.5 | -0.0075 | 0.00423 | -0.0643 | -1.773
-2 | 0.0519 | 0.00415 | -0.0649 | 12.506
-1.5 | 0.1111 | 0.00408 | -0.0655 | 27.2304
-1 | 0.1699 | 0.00409 | -0.066 | 41.5403
-0.5 | 0.2273 | 0.00424 | -0.0663 | 53.6085
0 | 0.2815 | 0.0046 | -0.0663 | 61.1957
1 | 0.389 | 0.00509 | -0.0661 | 76.4244
1.5 | 0.4436 | 0.00489 | -0.0663 | 90.7157
2 | 0.4998 | 0.00517 | -0.0663 | 96.6731
2.5 | 0.5575 | 0.00533 | -0.0666 | 104.5966
3 | 0.6153 | 0.00549 | -0.0668 | 112.0765
3.5 | 0.6728 | 0.00569 | -0.0669 | 118.2425
4 | 0.7302 | 0.00588 | -0.067 | 124.1837
4.5 | 0.7871 | 0.00613 | -0.0669 | 128.4013
5 | 0.8443 | 0.00635 | -0.0668 | 132.9606
5.5 | 0.9009 | 0.00663 | -0.0665 | 135.8824
6 | 0.9572 | 0.00695 | -0.0661 | 137.7266
6.5 | 1.0133 | 0.00729 | -0.0656 | 138.9986
7 | 1.0684 | 0.00773 | -0.0647 | 138.2147
7.5 | 1.1238 | 0.00813 | -0.0639 | 138.2288
8 | 1.1783 | 0.00862 | -0.0628 | 136.6937
8.5 | 1.2303 | 0.00934 | -0.061 | 131.7238
9 | 1.2823 | 0.01006 | -0.0592 | 127.4652
9.5 | 1.3318 | 0.01098 | -0.0568 | 121.2933
10 | 1.3788 | 0.01207 | -0.054 | 114.2336
10.5 | 1.4211 | 0.01345 | -0.0502 | 105.658
11 | 1.4584 | 0.01595 | -0.0459 | 91.4357
11.5 | 1.4879 | 0.01918 | -0.0409 | 77.5756
12 | 1.468 | 0.02715 | -0.0307 | 54.07
12.5 | 1.4216 | 0.03354 | -0.0173 | 42.3852
13 | 1.3607 | 0.04202 | -0.0071 | 32.3822
13.5 | 1.2514 | 0.05703 | -0.0015 | 21.9428
14 | 1.2512 | 0.06188 | -0.0013 | 20.2198
14.5 | 1.1939 | 0.07605 | -0.0071 | 15.6989
15 | 1.1754 | 0.08793 | -0.0151 | 13.3675
15.5 | 1.158 | 0.10324 | -0.0267 | 11.2166
16 | 1.0196 | 0.15442 | -0.0592 | 6.6028
16.5 | 1.0086 | 0.16889 | -0.068 | 5.9719

## 151. Re 20M Mach 0.50 (1)
BIGFOIL.COM POLAR EXPORT
NACA66A309
NACA66A309 |  |  |  | Cl Max: | 1.166 | at alpha= | 20 | deg
JavaFoil+Calcfoil stall+Eppler ext transition |  |  |  | L/D Max: | 148.081 | at alpha= | 4 | deg
Re: | 20000000 |  |  | Cd Min: | 0.00461 | at alpha= | 1.5 | deg
Mach: | 0.5 |  |  | Cl=0 at alpha= | -2.4104 | deg
|  |  |  | @ Cl=0.1, Cd= | 0.00493
|  |  |  | @ Cl=0.4, Cd= | 0.0048436
|  |  |  | @ Cl=0.6, Cd= | 0.047612
alpha (deg) | Cl | Cd | Cm | Cl/Cd
-20 | -0.935 | 0.1671 | -0.022 | -5.598
-19.5 | -0.909 | 0.16277 | -0.022 | -5.582
-19 | -0.883 | 0.1509 | -0.023 | -5.851
-18.5 | -0.857 | 0.14455 | -0.023 | -5.928
-18 | -0.831 | 0.13654 | -0.024 | -6.088
-17.5 | -0.804 | 0.13275 | -0.024 | -6.06
-17 | -0.778 | 0.12431 | -0.024 | -6.26
-16.5 | -0.752 | 0.11731 | -0.025 | -6.411
-16 | -0.727 | 0.1076 | -0.026 | -6.759
-15.5 | -0.708 | 0.09179 | -0.029 | -7.711
-15 | -0.673 | 0.09929 | -0.026 | -6.78
-14.5 | -0.649 | 0.09017 | -0.027 | -7.201
-14 | -0.627 | 0.08084 | -0.03 | -7.759
-13.5 | -0.615 | 0.06278 | -0.035 | -9.8
-13 | -0.674 | 0.01391 | -0.047 | -48.444
-12.5 | -0.655 | 0.01111 | -0.048 | -58.923
-12 | -0.511 | 0.08041 | -0.025 | -6.358
-11.5 | -0.486 | 0.07131 | -0.027 | -6.817
-11 | -0.462 | 0.06389 | -0.029 | -7.223
-10.5 | -0.449 | 0.04694 | -0.038 | -9.564
-10 | -0.499 | 0.00887 | -0.053 | -56.282
-9.5 | -0.468 | 0.00718 | -0.054 | -65.265
-9 | -0.436 | 0.00721 | -0.055 | -60.394
-8.5 | -0.325 | 0.05249 | -0.027 | -6.193
-8 | -0.299 | 0.04853 | -0.028 | -6.153
-7.5 | -0.273 | 0.04431 | -0.03 | -6.153
-7 | -0.25 | 0.03745 | -0.037 | -6.664
-6.5 | -0.271 | 0.00599 | -0.059 | -45.205
-6 | -0.192 | 0.03803 | -0.031 | -5.051
-5.5 | -0.165 | 0.03673 | -0.029 | -4.49
-5 | -0.219 | 0.03462 | -0.03 | -6.329
-4.5 | -0.249 | 0.00513 | -0.062 | -48.537
-4 | -0.2 | 0.00486 | -0.063 | -41.163
-3.5 | -0.141 | 0.00489 | -0.063 | -28.903
-3 | -0.078 | 0.0049 | -0.064 | -15.861
-2.5 | -0.012 | 0.0049 | -0.065 | -2.396
-2 | 0.055 | 0.00493 | -0.066 | 11.175
-1.5 | 0.122 | 0.00493 | -0.067 | 24.827
-1 | 0.19 | 0.00503 | -0.067 | 37.791
-0.5 | 0.258 | 0.00473 | -0.068 | 54.584
0 | 0.325 | 0.00473 | -0.069 | 68.74
0.5 | 0.393 | 0.00483 | -0.07 | 81.372
1 | 0.46 | 0.00496 | -0.071 | 92.788
1.5 | 0.525 | 0.00461 | -0.071 | 114.029
2 | 0.59 | 0.00517 | -0.072 | 114.213
2.5 | 0.654 | 0.00525 | -0.073 | 124.641
3 | 0.716 | 0.00533 | -0.074 | 134.279
3.5 | 0.774 | 0.00534 | -0.074 | 144.744
4 | 0.823 | 0.00556 | -0.075 | 148.081
4.5 | 0.859 | 0.00584 | -0.076 | 146.95
5 | 0.87 | 0.00807 | -0.077 | 107.748
5.5 | 0.815 | 0.00862 | -0.078 | 94.563
6 | 0.55 | 0.00905 | -0.078 | 60.835
6.5 | 0.472 | 0.04195 | -0.039 | 11.242
7 | 0.614 | 0.00981 | -0.08 | 62.61
7.5 | 0.646 | 0.01049 | -0.08 | 61.525
8 | 0.676 | 0.01111 | -0.081 | 60.884
8.5 | 0.575 | 0.05405 | -0.04 | 10.647
9 | 0.74 | 0.01156 | -0.082 | 63.984
9.5 | 0.77 | 0.01238 | -0.083 | 62.185
10 | 0.8 | 0.01334 | -0.083 | 59.923
10.5 | 0.824 | 0.01513 | -0.083 | 54.493
11 | 0.707 | 0.07093 | -0.047 | 9.971
11.5 | 0.891 | 0.01449 | -0.085 | 61.503
12 | 0.919 | 0.01578 | -0.086 | 58.27
12.5 | 0.944 | 0.01768 | -0.086 | 53.41
13 | 0.952 | 0.02364 | -0.084 | 40.258
13.5 | 0.845 | 0.08381 | -0.057 | 10.087
14 | 0.909 | 0.06308 | -0.07 | 14.417
14.5 | 0.894 | 0.09406 | -0.056 | 9.502
15 | 0.914 | 0.10465 | -0.054 | 8.738
15.5 | 0.938 | 0.11882 | -0.053 | 7.898
16 | 0.964 | 0.12352 | -0.054 | 7.806
16.5 | 0.988 | 0.13752 | -0.054 | 7.181
17 | 1.014 | 0.13853 | -0.055 | 7.316
17.5 | 1.04 | 0.14236 | -0.056 | 7.305
18 | 1.067 | 0.14765 | -0.058 | 7.225
18.5 | 1.088 | 0.16404 | -0.057 | 6.634
19 | 1.115 | 0.17125 | -0.058 | 6.509
19.5 | 1.14 | 0.17155 | -0.059 | 6.647
20 | 1.166 | 0.18054 | -0.061 | 6.461

## 152. Re 20M Mach 0.50 (2)
BIGFOIL.COM POLAR EXPORT
NACA66A309
NACA66A309 |  |  |  | Cl Max: | 1.092 | at alpha= | 7 | deg
XFOIL ncrit=9 |  |  |  | L/D Max: | 136.286 | at alpha= | 5 | deg
Re: | 20000000 |  |  | Cd Min: | 0.13178 | at alpha= | 12 | deg
Mach: | 0.5 |  |  | Cl=0 at alpha= | -99 | deg
|  |  |  | @ Cl=0.1, Cd= | 0.00423
|  |  |  | @ Cl=0.4, Cd= | 0.0050801
|  |  |  | @ Cl=0.6, Cd= | 0.0054847
alpha (deg) | Cl | Cd | Cm | Cl/Cd
0 | 0.3239 | 0.00423 | -0.0754 | 76.5721
0.5 | 0.3772 | 0.00504 | -0.0741 | 74.8413
2 | 0.5593 | 0.00536 | -0.073 | 104.347
2.5 | 0.6246 | 0.00556 | -0.0729 | 112.3381
3 | 0.6904 | 0.00577 | -0.0726 | 119.6534
3.5 | 0.756 | 0.00602 | -0.0719 | 125.5814
4 | 0.8214 | 0.00632 | -0.0709 | 129.9684
4.5 | 0.8879 | 0.00662 | -0.0696 | 134.1239
5 | 0.954 | 0.007 | -0.0676 | 136.2857
5.5 | 1.0191 | 0.00755 | -0.0647 | 134.9801
6 | 1.0637 | 0.00955 | -0.0576 | 111.3822
6.5 | 1.0894 | 0.01758 | -0.0495 | 61.9681
7 | 1.092 | 0.02633 | -0.0393 | 41.4736
7.5 | 1.0774 | 0.03422 | -0.0286 | 31.4845
8 | 1.0433 | 0.04036 | -0.0165 | 25.8499
8.5 | 1.0033 | 0.04662 | -0.0077 | 21.5208
9 | 0.9634 | 0.05448 | -0.0039 | 17.6836
9.5 | 0.9248 | 0.06379 | -0.0045 | 14.4976
10 | 0.8979 | 0.07571 | -0.0116 | 11.8597
10.5 | 0.8853 | 0.09235 | -0.0254 | 9.5864
11 | 0.877 | 0.10604 | -0.0344 | 8.2705
11.5 | 0.8722 | 0.11888 | -0.0422 | 7.3368
12 | 0.8698 | 0.13178 | -0.0499 | 6.6004