## index
index | Re | Mach | Datasource
1 | 50000 | 0 | JavaFoil+Calcfoil stall+Eppler ext transition
2 | 50000 | 0 | XFOIL ncrit=9
3 | 50000 | 0.1 | JavaFoil+Calcfoil stall+Eppler ext transition
4 | 50000 | 0.1 | XFOIL ncrit=9
5 | 50000 | 0.25 | JavaFoil+Calcfoil stall+Eppler ext transition
6 | 50000 | 0.25 | XFOIL ncrit=9
7 | 50000 | 0.5 | JavaFoil+Calcfoil stall+Eppler ext transition
8 | 50000 | 0.5 | XFOIL ncrit=9
9 | 100000 | 0 | JavaFoil+Calcfoil stall+Eppler ext transition
10 | 100000 | 0 | XFOIL ncrit=9
11 | 100000 | 0.1 | JavaFoil+Calcfoil stall+Eppler ext transition
12 | 100000 | 0.1 | XFOIL ncrit=9
13 | 100000 | 0.25 | JavaFoil+Calcfoil stall+Eppler ext transition
14 | 100000 | 0.25 | XFOIL ncrit=9
15 | 100000 | 0.5 | JavaFoil+Calcfoil stall+Eppler ext transition
16 | 100000 | 0.5 | XFOIL ncrit=9
17 | 250000 | 0 | JavaFoil+Calcfoil stall+Eppler ext transition
18 | 250000 | 0 | XFOIL ncrit=9
19 | 250000 | 0.1 | JavaFoil+Calcfoil stall+Eppler ext transition
20 | 250000 | 0.1 | XFOIL ncrit=9
21 | 250000 | 0.25 | JavaFoil+Calcfoil stall+Eppler ext transition
22 | 250000 | 0.25 | XFOIL ncrit=9
23 | 250000 | 0.5 | JavaFoil+Calcfoil stall+Eppler ext transition
24 | 250000 | 0.5 | XFOIL ncrit=9
25 | 500000 | 0 | JavaFoil+Calcfoil stall+Eppler ext transition
26 | 500000 | 0 | XFOIL ncrit=9
27 | 500000 | 0.1 | JavaFoil+Calcfoil stall+Eppler ext transition
28 | 500000 | 0.1 | XFOIL ncrit=9
29 | 500000 | 0.25 | JavaFoil+Calcfoil stall+Eppler ext transition
30 | 500000 | 0.25 | XFOIL ncrit=9
31 | 500000 | 0.5 | JavaFoil+Calcfoil stall+Eppler ext transition
32 | 500000 | 0.5 | XFOIL ncrit=9
33 | 750000 | 0 | JavaFoil+Calcfoil stall+Eppler ext transition
34 | 750000 | 0 | XFOIL ncrit=9
35 | 750000 | 0.1 | JavaFoil+Calcfoil stall+Eppler ext transition
36 | 750000 | 0.1 | XFOIL ncrit=9
37 | 750000 | 0.25 | JavaFoil+Calcfoil stall+Eppler ext transition
38 | 750000 | 0.25 | XFOIL ncrit=9
39 | 750000 | 0.5 | JavaFoil+Calcfoil stall+Eppler ext transition
40 | 750000 | 0.5 | XFOIL ncrit=9
41 | 1000000 | 0 | JavaFoil+Calcfoil stall+Eppler ext transition
42 | 1000000 | 0 | XFOIL ncrit=9
43 | 1000000 | 0.1 | JavaFoil+Calcfoil stall+Eppler ext transition
44 | 1000000 | 0.1 | XFOIL ncrit=9
45 | 1000000 | 0.25 | JavaFoil+Calcfoil stall+Eppler ext transition
46 | 1000000 | 0.25 | XFOIL ncrit=9
47 | 1000000 | 0.5 | JavaFoil+Calcfoil stall+Eppler ext transition
48 | 1000000 | 0.5 | XFOIL ncrit=9
49 | 2000000 | 0 | JavaFoil+Calcfoil stall+Eppler ext transition
50 | 2000000 | 0 | XFOIL ncrit=9
51 | 2000000 | 0.1 | JavaFoil+Calcfoil stall+Eppler ext transition
52 | 2000000 | 0.1 | XFOIL ncrit=9
53 | 2000000 | 0.25 | JavaFoil+Calcfoil stall+Eppler ext transition
54 | 2000000 | 0.25 | XFOIL ncrit=9
55 | 2000000 | 0.5 | JavaFoil+Calcfoil stall+Eppler ext transition
56 | 2000000 | 0.5 | XFOIL ncrit=9
57 | 3000000 | 0 | JavaFoil+Calcfoil stall+Eppler ext transition
58 | 3000000 | 0 | XFOIL ncrit=9
59 | 3000000 | 0.1 | JavaFoil+Calcfoil stall+Eppler ext transition
60 | 3000000 | 0.1 | XFOIL ncrit=9
61 | 3000000 | 0.25 | JavaFoil+Calcfoil stall+Eppler ext transition
62 | 3000000 | 0.25 | XFOIL ncrit=9
63 | 3000000 | 0.5 | JavaFoil+Calcfoil stall+Eppler ext transition
64 | 3000000 | 0.5 | XFOIL ncrit=9
65 | 4000000 | 0 | JavaFoil+Calcfoil stall+Eppler ext transition
66 | 4000000 | 0 | XFOIL ncrit=9
67 | 4000000 | 0.1 | JavaFoil+Calcfoil stall+Eppler ext transition
68 | 4000000 | 0.1 | XFOIL ncrit=9
69 | 4000000 | 0.25 | JavaFoil+Calcfoil stall+Eppler ext transition
70 | 4000000 | 0.25 | XFOIL ncrit=9
71 | 4000000 | 0.5 | JavaFoil+Calcfoil stall+Eppler ext transition
72 | 4000000 | 0.5 | XFOIL ncrit=9
73 | 5000000 | 0 | JavaFoil+Calcfoil stall+Eppler ext transition
74 | 5000000 | 0 | XFOIL ncrit=9
75 | 5000000 | 0.1 | JavaFoil+Calcfoil stall+Eppler ext transition
76 | 5000000 | 0.1 | XFOIL ncrit=9
77 | 5000000 | 0.25 | JavaFoil+Calcfoil stall+Eppler ext transition
78 | 5000000 | 0.25 | XFOIL ncrit=9
79 | 5000000 | 0.5 | JavaFoil+Calcfoil stall+Eppler ext transition
80 | 5000000 | 0.5 | XFOIL ncrit=9
81 | 6000000 | 0 | JavaFoil+Calcfoil stall+Eppler ext transition
82 | 6000000 | 0 | XFOIL ncrit=9
83 | 6000000 | 0.1 | JavaFoil+Calcfoil stall+Eppler ext transition
84 | 6000000 | 0.1 | XFOIL ncrit=9
85 | 6000000 | 0.25 | JavaFoil+Calcfoil stall+Eppler ext transition
86 | 6000000 | 0.25 | XFOIL ncrit=9
87 | 6000000 | 0.5 | JavaFoil+Calcfoil stall+Eppler ext transition
88 | 6000000 | 0.5 | XFOIL ncrit=9
89 | 7000000 | 0 | JavaFoil+Calcfoil stall+Eppler ext transition
90 | 7000000 | 0 | XFOIL ncrit=9
91 | 7000000 | 0.1 | JavaFoil+Calcfoil stall+Eppler ext transition
92 | 7000000 | 0.1 | XFOIL ncrit=9
93 | 7000000 | 0.25 | JavaFoil+Calcfoil stall+Eppler ext transition
94 | 7000000 | 0.25 | XFOIL ncrit=9
95 | 7000000 | 0.5 | JavaFoil+Calcfoil stall+Eppler ext transition
96 | 7000000 | 0.5 | XFOIL ncrit=9
97 | 8000000 | 0 | JavaFoil+Calcfoil stall+Eppler ext transition
98 | 8000000 | 0 | XFOIL ncrit=9
99 | 8000000 | 0.1 | JavaFoil+Calcfoil stall+Eppler ext transition
100 | 8000000 | 0.1 | XFOIL ncrit=9
101 | 8000000 | 0.25 | JavaFoil+Calcfoil stall+Eppler ext transition
102 | 8000000 | 0.25 | XFOIL ncrit=9
103 | 8000000 | 0.5 | JavaFoil+Calcfoil stall+Eppler ext transition
104 | 8000000 | 0.5 | XFOIL ncrit=9
105 | 10000000 | 0 | JavaFoil+Calcfoil stall+Eppler ext transition
106 | 10000000 | 0 | XFOIL ncrit=9
107 | 10000000 | 0.1 | JavaFoil+Calcfoil stall+Eppler ext transition
108 | 10000000 | 0.1 | XFOIL ncrit=9
109 | 10000000 | 0.25 | JavaFoil+Calcfoil stall+Eppler ext transition
110 | 10000000 | 0.25 | XFOIL ncrit=9
111 | 10000000 | 0.5 | JavaFoil+Calcfoil stall+Eppler ext transition
112 | 10000000 | 0.5 | XFOIL ncrit=9
113 | 12000000 | 0 | JavaFoil+Calcfoil stall+Eppler ext transition
114 | 12000000 | 0 | XFOIL ncrit=9
115 | 12000000 | 0.1 | JavaFoil+Calcfoil stall+Eppler ext transition
116 | 12000000 | 0.1 | XFOIL ncrit=9
117 | 12000000 | 0.25 | JavaFoil+Calcfoil stall+Eppler ext transition
118 | 12000000 | 0.25 | XFOIL ncrit=9
119 | 12000000 | 0.5 | JavaFoil+Calcfoil stall+Eppler ext transition
120 | 12000000 | 0.5 | XFOIL ncrit=9
121 | 14000000 | 0 | JavaFoil+Calcfoil stall+Eppler ext transition
122 | 14000000 | 0 | XFOIL ncrit=9
123 | 14000000 | 0.1 | JavaFoil+Calcfoil stall+Eppler ext transition
124 | 14000000 | 0.1 | XFOIL ncrit=9
125 | 14000000 | 0.25 | JavaFoil+Calcfoil stall+Eppler ext transition
126 | 14000000 | 0.25 | XFOIL ncrit=9
127 | 14000000 | 0.5 | JavaFoil+Calcfoil stall+Eppler ext transition
128 | 14000000 | 0.5 | XFOIL ncrit=9
129 | 16000000 | 0 | JavaFoil+Calcfoil stall+Eppler ext transition
130 | 16000000 | 0 | XFOIL ncrit=9
131 | 16000000 | 0.1 | JavaFoil+Calcfoil stall+Eppler ext transition
132 | 16000000 | 0.1 | XFOIL ncrit=9
133 | 16000000 | 0.25 | JavaFoil+Calcfoil stall+Eppler ext transition
134 | 16000000 | 0.25 | XFOIL ncrit=9
135 | 16000000 | 0.5 | JavaFoil+Calcfoil stall+Eppler ext transition
136 | 16000000 | 0.5 | XFOIL ncrit=9
137 | 18000000 | 0 | JavaFoil+Calcfoil stall+Eppler ext transition
138 | 18000000 | 0 | XFOIL ncrit=9
139 | 18000000 | 0.1 | JavaFoil+Calcfoil stall+Eppler ext transition
140 | 18000000 | 0.1 | XFOIL ncrit=9
141 | 18000000 | 0.25 | JavaFoil+Calcfoil stall+Eppler ext transition
142 | 18000000 | 0.25 | XFOIL ncrit=9
143 | 18000000 | 0.5 | JavaFoil+Calcfoil stall+Eppler ext transition
144 | 18000000 | 0.5 | XFOIL ncrit=9
145 | 20000000 | 0 | JavaFoil+Calcfoil stall+Eppler ext transition
146 | 20000000 | 0 | XFOIL ncrit=9
147 | 20000000 | 0.1 | JavaFoil+Calcfoil stall+Eppler ext transition
148 | 20000000 | 0.1 | XFOIL ncrit=9
149 | 20000000 | 0.25 | JavaFoil+Calcfoil stall+Eppler ext transition
150 | 20000000 | 0.25 | XFOIL ncrit=9
151 | 20000000 | 0.5 | JavaFoil+Calcfoil stall+Eppler ext transition
152 | 20000000 | 0.5 | XFOIL ncrit=9

## 1. Re 50k Mach 0.00 (1)
BIGFOIL.COM POLAR EXPORT
NACA64-420 a=0.8
NACA64-420 a=0.8 |  |  |  | Cl Max: | 1.528 | at alpha= | 11 | deg
JavaFoil+Calcfoil stall+Eppler ext transition |  |  |  | L/D Max: | 34.065 | at alpha= | 8.5 | deg
Re: | 50000 |  |  | Cd Min: | 0.02272 | at alpha= | 0 | deg
Mach: | 0 |  |  | Cl=0 at alpha= | -3.1754 | deg
|  |  |  | @ Cl=0.1, Cd= | 0.025727
|  |  |  | @ Cl=0.4, Cd= | 0.022865
|  |  |  | @ Cl=0.6, Cd= | 0.024687
alpha (deg) | Cl | Cd | Cm | Cl/Cd
-20 | -1.06 | 0.23118 | -0.02 | -4.587
-19.5 | -1.067 | 0.21954 | -0.021 | -4.862
-19 | -1.072 | 0.20836 | -0.021 | -5.143
-18.5 | -1.073 | 0.19754 | -0.021 | -5.431
-18 | -1.072 | 0.19085 | -0.022 | -5.618
-17.5 | -1.069 | 0.17474 | -0.022 | -6.118
-17 | -1.063 | 0.16492 | -0.023 | -6.443
-16.5 | -1.054 | 0.15705 | -0.024 | -6.709
-16 | -1.042 | 0.14646 | -0.025 | -7.111
-15.5 | -1.023 | 0.14076 | -0.025 | -7.269
-15 | -1.001 | 0.13238 | -0.026 | -7.563
-14.5 | -0.977 | 0.12402 | -0.026 | -7.878
-14 | -0.944 | 0.1236 | -0.023 | -7.638
-13.5 | -0.915 | 0.11695 | -0.023 | -7.823
-13 | -0.884 | 0.11098 | -0.023 | -7.961
-12.5 | -0.85 | 0.10458 | -0.024 | -8.13
-12 | -0.815 | 0.09814 | -0.025 | -8.304
-11.5 | -0.778 | 0.09255 | -0.025 | -8.405
-11 | -0.739 | 0.08654 | -0.026 | -8.542
-10.5 | -0.699 | 0.08146 | -0.026 | -8.575
-10 | -0.656 | 0.07645 | -0.027 | -8.583
-9.5 | -0.613 | 0.07206 | -0.028 | -8.5
-9 | -0.568 | 0.06758 | -0.029 | -8.407
-8.5 | -0.523 | 0.06356 | -0.029 | -8.222
-8 | -0.476 | 0.0603 | -0.03 | -7.898
-7.5 | -0.495 | 0.03028 | -0.056 | -16.345
-7 | -0.441 | 0.02899 | -0.057 | -15.223
-6.5 | -0.386 | 0.02786 | -0.058 | -13.861
-6 | -0.33 | 0.02686 | -0.059 | -12.285
-5.5 | -0.273 | 0.02599 | -0.06 | -10.507
-5 | -0.206 | 0.02902 | -0.057 | -7.093
-4.5 | -0.15 | 0.02815 | -0.058 | -5.334
-4 | -0.094 | 0.02749 | -0.059 | -3.417
-3.5 | -0.037 | 0.02684 | -0.059 | -1.391
-3 | 0.02 | 0.02628 | -0.06 | 0.748
-2.5 | 0.077 | 0.02587 | -0.061 | 2.983
-2 | 0.135 | 0.02551 | -0.062 | 5.289
-1.5 | 0.193 | 0.02521 | -0.063 | 7.656
-1 | 0.251 | 0.02494 | -0.064 | 10.08
-0.5 | 0.31 | 0.02473 | -0.064 | 12.547
0 | 0.379 | 0.02272 | -0.065 | 16.681
0.5 | 0.437 | 0.02312 | -0.066 | 18.918
1 | 0.495 | 0.0236 | -0.067 | 20.973
1.5 | 0.552 | 0.02414 | -0.068 | 22.882
2 | 0.609 | 0.02479 | -0.068 | 24.567
2.5 | 0.666 | 0.02543 | -0.069 | 26.171
3 | 0.721 | 0.02625 | -0.07 | 27.481
3.5 | 0.777 | 0.02707 | -0.07 | 28.705
4 | 0.832 | 0.02801 | -0.071 | 29.712
4.5 | 0.886 | 0.0291 | -0.071 | 30.456
5 | 0.934 | 0.03017 | -0.072 | 30.973
5.5 | 0.986 | 0.0314 | -0.072 | 31.404
6 | 1.037 | 0.03276 | -0.073 | 31.663
6.5 | 1.088 | 0.03422 | -0.077 | 31.785
7 | 1.136 | 0.03577 | -0.077 | 31.766
7.5 | 1.184 | 0.03749 | -0.077 | 31.575
8 | 1.229 | 0.03938 | -0.078 | 31.217
8.5 | 1.332 | 0.0391 | -0.084 | 34.065
9 | 1.377 | 0.04103 | -0.084 | 33.554
9.5 | 1.42 | 0.04322 | -0.084 | 32.848
10 | 1.46 | 0.04546 | -0.085 | 32.12
10.5 | 1.496 | 0.04786 | -0.085 | 31.27
11 | 1.528 | 0.05038 | -0.085 | 30.337
11.5 | 1.351 | 0.08922 | -0.042 | 15.138
12 | 1.378 | 0.09625 | -0.042 | 14.313
12.5 | 1.402 | 0.10243 | -0.042 | 13.687
13 | 1.424 | 0.10894 | -0.042 | 13.072
13.5 | 1.442 | 0.11549 | -0.041 | 12.49
14 | 1.459 | 0.12336 | -0.041 | 11.824
14.5 | 1.472 | 0.13157 | -0.041 | 11.187
15 | 1.482 | 0.13994 | -0.04 | 10.588
15.5 | 1.489 | 0.14763 | -0.04 | 10.088
16 | 1.494 | 0.15996 | -0.04 | 9.339

## 2. Re 50k Mach 0.00 (2)
BIGFOIL.COM POLAR EXPORT
NACA64-420 a=0.8
NACA64-420 a=0.8 |  |  |  | Cl Max: | 1.1626 | at alpha= | 15.5 | deg
XFOIL ncrit=9 |  |  |  | L/D Max: | 14.8419 | at alpha= | 14.5 | deg
Re: | 50000 |  |  | Cd Min: | 0.2428 | at alpha= | 20 | deg
Mach: | 0 |  |  | Cl=0 at alpha= | 4.3542 | deg
|  |  |  | @ Cl=0.1, Cd= | 0.074539
|  |  |  | @ Cl=0.4, Cd= | 0.10358
|  |  |  | @ Cl=0.6, Cd= | 0.12599
alpha (deg) | Cl | Cd | Cm | Cl/Cd
-14 | -0.292 | 0.15186 | -0.0455 | -1.9228
-13.5 | -0.2585 | 0.1437 | -0.0454 | -1.7989
-13 | -0.2601 | 0.13973 | -0.0441 | -1.8614
-12 | -0.3686 | 0.12388 | -0.046 | -2.9755
-11.5 | -0.6626 | 0.0827 | -0.0633 | -8.0121
-11 | -0.7374 | 0.07639 | -0.0579 | -9.6531
-10.5 | -0.8239 | 0.07183 | -0.0491 | -11.4701
-10 | -0.8862 | 0.0662 | -0.0417 | -13.3867
-9.5 | -0.9192 | 0.06058 | -0.0359 | -15.1733
-9 | -0.9291 | 0.05555 | -0.0314 | -16.7255
-8.5 | -0.9243 | 0.05114 | -0.0278 | -18.0739
-8 | -0.8983 | 0.04749 | -0.0255 | -18.9156
-7.5 | -0.8649 | 0.0446 | -0.0243 | -19.3924
-7 | -0.7972 | 0.04267 | -0.0273 | -18.6829
-6.5 | -0.7497 | 0.04078 | -0.0274 | -18.384
-6 | -0.729 | 0.03824 | -0.0235 | -19.0638
-5.5 | -0.7036 | 0.04562 | -0.0106 | -15.4231
-5 | -0.6796 | 0.05225 | 0.0022 | -13.0067
-4.5 | -0.7326 | 0.04958 | 0.0189 | -14.7761
-4 | -0.7074 | 0.05411 | 0.0306 | -13.0734
-3.5 | -0.6815 | 0.05651 | 0.0394 | -12.0598
-3 | -0.6558 | 0.05766 | 0.0463 | -11.3736
-2.5 | -0.6326 | 0.05788 | 0.0521 | -10.9295
-2 | -0.6025 | 0.05763 | 0.0555 | -10.4546
-1.5 | -0.5962 | 0.05568 | 0.0598 | -10.7076
-1 | -0.5774 | 0.05419 | 0.0619 | -10.6551
-0.5 | -0.5499 | 0.05317 | 0.0627 | -10.3423
0 | -0.5229 | 0.05222 | 0.063 | -10.0134
0.5 | -0.4699 | 0.05309 | 0.0579 | -8.851
1 | -0.4173 | 0.05418 | 0.0527 | -7.7021
1.5 | -0.3613 | 0.05559 | 0.0475 | -6.4994
2 | -0.3092 | 0.05702 | 0.0428 | -5.4227
2.5 | -0.2565 | 0.05864 | 0.038 | -4.3741
3 | -0.1965 | 0.06069 | 0.0318 | -3.2378
3.5 | -0.1287 | 0.06338 | 0.0237 | -2.0306
4 | -0.0549 | 0.06667 | 0.0139 | -0.82346
4.5 | 0.0226 | 0.07049 | 0.003 | 0.32061
5.5 | 0.0979 | 0.07438 | -0.0043 | 1.3162
6.5 | 0.1909 | 0.08143 | -0.0146 | 2.3443
7.5 | 0.2724 | 0.089 | -0.0231 | 3.0607
8 | 0.3104 | 0.09291 | -0.0266 | 3.3409
8.5 | 0.3567 | 0.09806 | -0.0309 | 3.6376
9 | 0.4106 | 0.10493 | -0.0358 | 3.9131
9.5 | 0.4209 | 0.10743 | -0.0359 | 3.9179
10 | 0.4803 | 0.11498 | -0.0405 | 4.1772
10.5 | 0.4873 | 0.11789 | -0.0405 | 4.1335
11 | 0.5139 | 0.12327 | -0.0424 | 4.1689
11.5 | 0.5452 | 0.12864 | -0.0442 | 4.2382
12 | 0.644 | 0.12386 | -0.0404 | 5.1994
12.5 | 0.7057 | 0.12449 | -0.0395 | 5.6687
13 | 0.7333 | 0.12775 | -0.0394 | 5.7401
13.5 | 0.7627 | 0.13059 | -0.039 | 5.8404
14 | 0.9594 | 0.09991 | -0.0237 | 9.6026
14.5 | 1.1357 | 0.07652 | -0.0121 | 14.8419
15 | 1.1602 | 0.08093 | -0.0107 | 14.3358
15.5 | 1.1626 | 0.08834 | -0.0107 | 13.1605
16 | 1.145 | 0.09852 | -0.0121 | 11.622
16.5 | 1.0431 | 0.12168 | -0.0211 | 8.5725
17 | 0.798 | 0.19034 | -0.061 | 4.1925
18 | 0.7938 | 0.2177 | -0.0766 | 3.6463
18.5 | 0.8117 | 0.22396 | -0.0795 | 3.6243
19 | 0.8118 | 0.22817 | -0.0847 | 3.5579
19.5 | 0.8339 | 0.23587 | -0.0876 | 3.5354
20 | 0.8565 | 0.2428 | -0.0904 | 3.5276

## 3. Re 50k Mach 0.10 (1)
BIGFOIL.COM POLAR EXPORT
NACA64-420 a=0.8
NACA64-420 a=0.8 |  |  |  | Cl Max: | 1.5 | at alpha= | 10.5 | deg
JavaFoil+Calcfoil stall+Eppler ext transition |  |  |  | L/D Max: | 33.727 | at alpha= | 8.5 | deg
Re: | 50000 |  |  | Cd Min: | 0.02284 | at alpha= | 0 | deg
Mach: | 0.1 |  |  | Cl=0 at alpha= | -3.1724 | deg
|  |  |  | @ Cl=0.1, Cd= | 0.025881
|  |  |  | @ Cl=0.4, Cd= | 0.022974
|  |  |  | @ Cl=0.6, Cd= | 0.024784
alpha (deg) | Cl | Cd | Cm | Cl/Cd
-20 | -1.031 | 0.23998 | -0.02 | -4.295
-19.5 | -1.041 | 0.23319 | -0.02 | -4.464
-19 | -1.049 | 0.21612 | -0.021 | -4.852
-18.5 | -1.053 | 0.20522 | -0.021 | -5.133
-18 | -1.056 | 0.18959 | -0.022 | -5.568
-17.5 | -1.055 | 0.17652 | -0.022 | -5.977
-17 | -1.051 | 0.16881 | -0.023 | -6.227
-16.5 | -1.044 | 0.15972 | -0.024 | -6.538
-16 | -1.034 | 0.14861 | -0.024 | -6.96
-15.5 | -1.018 | 0.14382 | -0.025 | -7.077
-15 | -0.997 | 0.1336 | -0.026 | -7.464
-14.5 | -0.974 | 0.12551 | -0.026 | -7.762
-14 | -0.942 | 0.12619 | -0.022 | -7.469
-13.5 | -0.914 | 0.11915 | -0.023 | -7.675
-13 | -0.884 | 0.11063 | -0.023 | -7.987
-12.5 | -0.851 | 0.10622 | -0.024 | -8.013
-12 | -0.817 | 0.09875 | -0.025 | -8.268
-11.5 | -0.78 | 0.09232 | -0.025 | -8.444
-11 | -0.741 | 0.08669 | -0.026 | -8.549
-10.5 | -0.701 | 0.08167 | -0.026 | -8.579
-10 | -0.658 | 0.07657 | -0.027 | -8.598
-9.5 | -0.615 | 0.07218 | -0.028 | -8.517
-9 | -0.57 | 0.06768 | -0.028 | -8.425
-8.5 | -0.525 | 0.06397 | -0.03 | -8.204
-8 | -0.478 | 0.06041 | -0.03 | -7.916
-7.5 | -0.497 | 0.03052 | -0.056 | -16.274
-7 | -0.443 | 0.02918 | -0.057 | -15.184
-6.5 | -0.388 | 0.02804 | -0.058 | -13.832
-6 | -0.331 | 0.02702 | -0.059 | -12.267
-5.5 | -0.274 | 0.02614 | -0.06 | -10.492
-5 | -0.207 | 0.02918 | -0.057 | -7.086
-4.5 | -0.151 | 0.02831 | -0.058 | -5.328
-4 | -0.094 | 0.02756 | -0.059 | -3.427
-3.5 | -0.038 | 0.02699 | -0.06 | -1.39
-3 | 0.02 | 0.02645 | -0.061 | 0.747
-2.5 | 0.078 | 0.02602 | -0.061 | 2.979
-2 | 0.135 | 0.02566 | -0.062 | 5.281
-1.5 | 0.194 | 0.02534 | -0.063 | 7.65
-1 | 0.253 | 0.02507 | -0.064 | 10.072
-0.5 | 0.312 | 0.02487 | -0.065 | 12.529
0 | 0.381 | 0.02284 | -0.065 | 16.662
0.5 | 0.439 | 0.02325 | -0.066 | 18.888
1 | 0.497 | 0.02372 | -0.067 | 20.966
1.5 | 0.555 | 0.02431 | -0.068 | 22.824
2 | 0.612 | 0.02491 | -0.068 | 24.563
2.5 | 0.668 | 0.02564 | -0.069 | 26.065
3 | 0.724 | 0.02644 | -0.07 | 27.401
3.5 | 0.78 | 0.02727 | -0.07 | 28.624
4 | 0.836 | 0.02822 | -0.071 | 29.612
4.5 | 0.891 | 0.02925 | -0.072 | 30.455
5 | 0.938 | 0.03043 | -0.072 | 30.83
5.5 | 0.991 | 0.0316 | -0.073 | 31.362
6 | 1.042 | 0.03295 | -0.073 | 31.63
6.5 | 1.092 | 0.03453 | -0.077 | 31.623
7 | 1.141 | 0.03606 | -0.077 | 31.629
7.5 | 1.188 | 0.03784 | -0.078 | 31.404
8 | 1.235 | 0.03965 | -0.078 | 31.146
8.5 | 1.337 | 0.03963 | -0.084 | 33.727
9 | 1.382 | 0.04151 | -0.084 | 33.287
9.5 | 1.424 | 0.04369 | -0.085 | 32.594
10 | 1.464 | 0.046 | -0.085 | 31.831
10.5 | 1.5 | 0.04851 | -0.085 | 30.925
11 | 1.328 | 0.08435 | -0.046 | 15.739
11.5 | 1.354 | 0.09034 | -0.043 | 14.982
12 | 1.379 | 0.09703 | -0.042 | 14.216
12.5 | 1.403 | 0.10356 | -0.042 | 13.547
13 | 1.423 | 0.11003 | -0.041 | 12.936
13.5 | 1.441 | 0.11681 | -0.041 | 12.332
14 | 1.455 | 0.12524 | -0.041 | 11.618
14.5 | 1.466 | 0.13328 | -0.04 | 11.003
15 | 1.474 | 0.14119 | -0.039 | 10.441
15.5 | 1.48 | 0.14924 | -0.04 | 9.914

## 4. Re 50k Mach 0.10 (2)
BIGFOIL.COM POLAR EXPORT
NACA64-420 a=0.8
NACA64-420 a=0.8 |  |  |  | Cl Max: | 0.8584 | at alpha= | 20 | deg
XFOIL ncrit=9 |  |  |  | L/D Max: | 5.9079 | at alpha= | 15 | deg
Re: | 50000 |  |  | Cd Min: | 0.24373 | at alpha= | 20 | deg
Mach: | 0.1 |  |  | Cl=0 at alpha= | 4.3789 | deg
|  |  |  | @ Cl=0.1, Cd= | 0.075254
|  |  |  | @ Cl=0.4, Cd= | 0.10449
|  |  |  | @ Cl=0.6, Cd= | 0.12601
alpha (deg) | Cl | Cd | Cm | Cl/Cd
-14 | -0.29 | 0.15233 | -0.0458 | -1.9038
-13.5 | -0.2572 | 0.14423 | -0.0456 | -1.7833
-13 | -0.2602 | 0.14046 | -0.0441 | -1.8525
-12 | -0.3728 | 0.12504 | -0.0459 | -2.9814
-11.5 | -0.6418 | 0.08502 | -0.0634 | -7.5488
-11 | -0.7165 | 0.0781 | -0.0589 | -9.1741
-10.5 | -0.8008 | 0.07317 | -0.0512 | -10.9444
-10 | -0.8702 | 0.06785 | -0.0433 | -12.8254
-9.5 | -0.911 | 0.06219 | -0.0371 | -14.6487
-9 | -0.9271 | 0.05695 | -0.0323 | -16.2792
-8.5 | -0.9263 | 0.05231 | -0.0285 | -17.7079
-8 | -0.903 | 0.04844 | -0.026 | -18.6416
-7.5 | -0.8652 | 0.04545 | -0.0257 | -19.0363
-7 | -0.7957 | 0.04336 | -0.029 | -18.351
-6.5 | -0.7488 | 0.0415 | -0.0287 | -18.0434
-6 | -0.7288 | 0.03859 | -0.0252 | -18.8857
-5.5 | -0.7058 | 0.04485 | -0.0129 | -15.7369
-5 | -0.7582 | 0.04395 | 0.006 | -17.2514
-4.5 | -0.7338 | 0.05006 | 0.0187 | -14.6584
-4 | -0.7129 | 0.05351 | 0.0288 | -13.3227
-3.5 | -0.6867 | 0.05634 | 0.0384 | -12.1885
-3 | -0.6582 | 0.05792 | 0.0458 | -11.364
-2.5 | -0.6288 | 0.0586 | 0.0514 | -10.7304
-2 | -0.6018 | 0.05817 | 0.0551 | -10.3455
-1.5 | -0.5902 | 0.0565 | 0.0589 | -10.446
-1 | -0.5736 | 0.05491 | 0.0614 | -10.4462
-0.5 | -0.5488 | 0.05372 | 0.0624 | -10.2159
0 | -0.5238 | 0.05266 | 0.063 | -9.9468
0.5 | -0.4717 | 0.05348 | 0.058 | -8.8201
1 | -0.4172 | 0.05466 | 0.0527 | -7.6326
1.5 | -0.3623 | 0.05603 | 0.0476 | -6.4662
2 | -0.3115 | 0.05741 | 0.0431 | -5.4259
2.5 | -0.2582 | 0.05906 | 0.0383 | -4.3718
3 | -0.1979 | 0.0611 | 0.032 | -3.239
3.5 | -0.1315 | 0.0637 | 0.0243 | -2.0644
4 | -0.0585 | 0.06694 | 0.0147 | -0.87392
4.5 | 0.0187 | 0.07073 | 0.0039 | 0.26439
5 | 0.0903 | 0.07462 | -0.0062 | 1.2101
6 | 0.1397 | 0.07785 | -0.0084 | 1.7945
6.5 | 0.1912 | 0.08204 | -0.0144 | 2.3306
7 | 0.2403 | 0.08655 | -0.0199 | 2.7764
7.5 | 0.2672 | 0.08888 | -0.0221 | 3.0063
8 | 0.3094 | 0.09321 | -0.0263 | 3.3194
8.5 | 0.3584 | 0.09866 | -0.0309 | 3.6327
9 | 0.3987 | 0.10429 | -0.0344 | 3.823
9.5 | 0.4217 | 0.10785 | -0.0358 | 3.9101
10 | 0.4699 | 0.11465 | -0.0396 | 4.0986
11 | 0.5135 | 0.12354 | -0.0422 | 4.1565
11.5 | 0.5437 | 0.12879 | -0.0439 | 4.2216
12 | 0.6717 | 0.12247 | -0.0397 | 5.4846
12.5 | 0.6928 | 0.12612 | -0.0398 | 5.4932
13 | 0.7227 | 0.12952 | -0.0399 | 5.5798
13.5 | 0.7528 | 0.13263 | -0.0396 | 5.6759
14 | 0.7815 | 0.13538 | -0.039 | 5.7726
14.5 | 0.8095 | 0.13783 | -0.0382 | 5.8732
15 | 0.8336 | 0.1411 | -0.0379 | 5.9079
15.5 | 0.8484 | 0.14693 | -0.039 | 5.7742
16 | 0.8172 | 0.1639 | -0.0473 | 4.986
16.5 | 0.8308 | 0.17207 | -0.0501 | 4.8283
17 | 0.8237 | 0.18609 | -0.0571 | 4.4264
18.5 | 0.8139 | 0.225 | -0.0801 | 3.6173
19 | 0.8138 | 0.22906 | -0.0853 | 3.5528
19.5 | 0.8361 | 0.23683 | -0.0883 | 3.5304
20 | 0.8584 | 0.24373 | -0.0911 | 3.5219

## 5. Re 50k Mach 0.25 (1)
BIGFOIL.COM POLAR EXPORT
NACA64-420 a=0.8
NACA64-420 a=0.8 |  |  |  | Cl Max: | 1.484 | at alpha= | 10 | deg
JavaFoil+Calcfoil stall+Eppler ext transition |  |  |  | L/D Max: | 32.364 | at alpha= | 8.5 | deg
Re: | 50000 |  |  | Cd Min: | 0.02344 | at alpha= | 0 | deg
Mach: | 0.25 |  |  | Cl=0 at alpha= | -3.1724 | deg
|  |  |  | @ Cl=0.1, Cd= | 0.026496
|  |  |  | @ Cl=0.4, Cd= | 0.023518
|  |  |  | @ Cl=0.6, Cd= | 0.02541
alpha (deg) | Cl | Cd | Cm | Cl/Cd
-20 | -0.763 | 0.28832 | -0.011 | -2.646
-19.5 | -0.804 | 0.26696 | -0.011 | -3.013
-19 | -0.842 | 0.23545 | -0.012 | -3.576
-18.5 | -0.875 | 0.22322 | -0.012 | -3.919
-18 | -0.903 | 0.21014 | -0.012 | -4.297
-17.5 | -0.926 | 0.19197 | -0.013 | -4.824
-17 | -0.95 | 0.19294 | -0.023 | -4.924
-16.5 | -0.963 | 0.17959 | -0.023 | -5.361
-16 | -0.97 | 0.16579 | -0.024 | -5.851
-15.5 | -0.969 | 0.15132 | -0.025 | -6.4
-15 | -0.959 | 0.1417 | -0.025 | -6.769
-14.5 | -0.946 | 0.13381 | -0.026 | -7.068
-14 | -0.93 | 0.12397 | -0.027 | -7.498
-13.5 | -0.903 | 0.12738 | -0.023 | -7.092
-13 | -0.879 | 0.11791 | -0.024 | -7.453
-12.5 | -0.851 | 0.10929 | -0.025 | -7.788
-12 | -0.82 | 0.10215 | -0.025 | -8.029
-11.5 | -0.787 | 0.09696 | -0.026 | -8.112
-11 | -0.75 | 0.08987 | -0.026 | -8.345
-10.5 | -0.711 | 0.08391 | -0.026 | -8.474
-10 | -0.67 | 0.07881 | -0.027 | -8.496
-9.5 | -0.627 | 0.07382 | -0.028 | -8.488
-9 | -0.582 | 0.06951 | -0.029 | -8.374
-8.5 | -0.536 | 0.06556 | -0.03 | -8.179
-8 | -0.489 | 0.06175 | -0.031 | -7.924
-7.5 | -0.441 | 0.05783 | -0.032 | -7.632
-7 | -0.453 | 0.03027 | -0.059 | -14.96
-6.5 | -0.397 | 0.02901 | -0.06 | -13.676
-6 | -0.339 | 0.02791 | -0.061 | -12.155
-5.5 | -0.281 | 0.02696 | -0.062 | -10.418
-5 | -0.212 | 0.02986 | -0.058 | -7.099
-4.5 | -0.155 | 0.02896 | -0.059 | -5.342
-4 | -0.097 | 0.0283 | -0.06 | -3.419
-3.5 | -0.038 | 0.02764 | -0.061 | -1.392
-3 | 0.02 | 0.02706 | -0.062 | 0.748
-2.5 | 0.079 | 0.02664 | -0.063 | 2.984
-2 | 0.139 | 0.02623 | -0.064 | 5.3
-1.5 | 0.199 | 0.02593 | -0.064 | 7.667
-1 | 0.259 | 0.0257 | -0.065 | 10.074
-0.5 | 0.319 | 0.02551 | -0.066 | 12.527
0 | 0.39 | 0.02344 | -0.067 | 16.643
0.5 | 0.45 | 0.02391 | -0.068 | 18.818
1 | 0.509 | 0.02443 | -0.068 | 20.847
1.5 | 0.568 | 0.02503 | -0.069 | 22.704
2 | 0.627 | 0.02573 | -0.07 | 24.354
2.5 | 0.684 | 0.0265 | -0.07 | 25.819
3 | 0.742 | 0.02731 | -0.071 | 27.186
3.5 | 0.799 | 0.02825 | -0.072 | 28.29
4 | 0.856 | 0.02927 | -0.072 | 29.236
4.5 | 0.912 | 0.03039 | -0.073 | 30.017
5 | 0.961 | 0.03157 | -0.074 | 30.443
5.5 | 1.014 | 0.03291 | -0.074 | 30.817
6 | 1.066 | 0.03435 | -0.075 | 31.043
6.5 | 1.118 | 0.0359 | -0.075 | 31.133
7 | 1.166 | 0.03777 | -0.079 | 30.876
7.5 | 1.215 | 0.0395 | -0.08 | 30.749
8 | 1.26 | 0.0416 | -0.08 | 30.292
8.5 | 1.362 | 0.0421 | -0.086 | 32.364
9 | 1.406 | 0.04421 | -0.086 | 31.808
9.5 | 1.447 | 0.0467 | -0.087 | 30.981
10 | 1.484 | 0.04932 | -0.087 | 30.095
10.5 | 1.314 | 0.08197 | -0.046 | 16.025
11 | 1.339 | 0.08803 | -0.044 | 15.212
11.5 | 1.362 | 0.09387 | -0.043 | 14.515
12 | 1.383 | 0.10141 | -0.043 | 13.634
12.5 | 1.398 | 0.10811 | -0.042 | 12.932
13 | 1.409 | 0.11644 | -0.041 | 12.1
13.5 | 1.416 | 0.12633 | -0.041 | 11.206
14 | 1.417 | 0.13443 | -0.04 | 10.543
14.5 | 1.414 | 0.14307 | -0.04 | 9.884
15 | 1.405 | 0.15412 | -0.039 | 9.119

## 6. Re 50k Mach 0.25 (2)
BIGFOIL.COM POLAR EXPORT
NACA64-420 a=0.8
NACA64-420 a=0.8 |  |  |  | Cl Max: | 0.8693 | at alpha= | 20 | deg
XFOIL ncrit=9 |  |  |  | L/D Max: | 5.5871 | at alpha= | 14.5 | deg
Re: | 50000 |  |  | Cd Min: | 0.24878 | at alpha= | 20 | deg
Mach: | 0.25 |  |  | Cl=0 at alpha= | 4.5219 | deg
|  |  |  | @ Cl=0.1, Cd= | 0.078236
|  |  |  | @ Cl=0.4, Cd= | 0.1072
|  |  |  | @ Cl=0.6, Cd= | 0.1291
alpha (deg) | Cl | Cd | Cm | Cl/Cd
-13.5 | -0.2523 | 0.1474 | -0.0465 | -1.7117
-13 | -0.2642 | 0.14482 | -0.0438 | -1.8243
-12.5 | -0.2832 | 0.14375 | -0.0393 | -1.9701
-11.5 | -0.4238 | 0.11965 | -0.0463 | -3.542
-11 | -0.4452 | 0.11352 | -0.0439 | -3.9218
-10.5 | -0.7095 | 0.08128 | -0.0571 | -8.7291
-10 | -0.7805 | 0.07559 | -0.0514 | -10.3254
-9.5 | -0.8478 | 0.07062 | -0.044 | -12.0051
-9 | -0.8968 | 0.0649 | -0.0378 | -13.8182
-8.5 | -0.9232 | 0.05929 | -0.0327 | -15.5709
-8 | -0.905 | 0.05403 | -0.0316 | -16.75
-7.5 | -0.8581 | 0.04999 | -0.0336 | -17.1654
-7 | -0.8048 | 0.04703 | -0.035 | -17.1125
-6.5 | -0.7547 | 0.045 | -0.0345 | -16.7711
-6 | -0.7181 | 0.04277 | -0.0327 | -16.7898
-5.5 | -0.7097 | 0.04248 | -0.0237 | -16.7067
-5 | -0.6849 | 0.05016 | -0.0101 | -13.6543
-4 | -0.7281 | 0.0533 | 0.0232 | -13.6604
-3.5 | -0.6977 | 0.05767 | 0.0347 | -12.0981
-2.5 | -0.6357 | 0.06079 | 0.0492 | -10.4573
-2 | -0.6056 | 0.06074 | 0.0534 | -9.9704
-1.5 | -0.5912 | 0.05925 | 0.0575 | -9.9781
-1 | -0.5694 | 0.05788 | 0.0597 | -9.8376
-0.5 | -0.5541 | 0.0562 | 0.0623 | -9.8594
0 | -0.5325 | 0.05497 | 0.0632 | -9.6871
0.5 | -0.4728 | 0.05618 | 0.0574 | -8.4158
1 | -0.4191 | 0.05732 | 0.0525 | -7.3116
1.5 | -0.3736 | 0.05812 | 0.049 | -6.4281
2 | -0.3222 | 0.05927 | 0.0447 | -5.4361
2.5 | -0.2701 | 0.06076 | 0.0404 | -4.4454
3 | -0.2141 | 0.06284 | 0.035 | -3.4071
3.5 | -0.149 | 0.06567 | 0.0279 | -2.2689
4 | -0.0795 | 0.06864 | 0.0194 | -1.1582
4.5 | -0.0036 | 0.07233 | 0.0092 | -0.049772
5 | 0.0786 | 0.07693 | -0.0027 | 1.0217
5.5 | 0.1112 | 0.07892 | -0.0053 | 1.409
6 | 0.1259 | 0.07936 | -0.0049 | 1.5864
6.5 | 0.1619 | 0.08179 | -0.0085 | 1.9795
7 | 0.2069 | 0.08549 | -0.0136 | 2.4202
7.5 | 0.2567 | 0.09009 | -0.0192 | 2.8494
8.5 | 0.3496 | 0.10071 | -0.0289 | 3.4714
9 | 0.3794 | 0.10456 | -0.0314 | 3.6285
9.5 | 0.4373 | 0.11199 | -0.0365 | 3.9048
10 | 0.4499 | 0.11505 | -0.0371 | 3.9105
10.5 | 0.4829 | 0.12082 | -0.0397 | 3.9969
11 | 0.5224 | 0.12676 | -0.0422 | 4.1212
11.5 | 0.568 | 0.13074 | -0.0432 | 4.3445
12 | 0.6409 | 0.127 | -0.0396 | 5.0465
12.5 | 0.6984 | 0.12872 | -0.0391 | 5.4257
13 | 0.7258 | 0.13259 | -0.0394 | 5.474
13.5 | 0.7525 | 0.13629 | -0.0394 | 5.5213
14 | 0.7775 | 0.13999 | -0.0393 | 5.554
14.5 | 0.8022 | 0.14358 | -0.0392 | 5.5871
15 | 0.7937 | 0.15406 | -0.0436 | 5.1519
15.5 | 0.7965 | 0.16342 | -0.0475 | 4.8739
16 | 0.8007 | 0.17329 | -0.052 | 4.6206
16.5 | 0.7957 | 0.18534 | -0.0586 | 4.2932
17 | 0.8106 | 0.19645 | -0.0632 | 4.1262
17.5 | 0.7747 | 0.21345 | -0.0773 | 3.6294
18 | 0.8 | 0.22253 | -0.0804 | 3.595
18.5 | 0.8251 | 0.23044 | -0.0832 | 3.5805
19 | 0.8253 | 0.23409 | -0.0888 | 3.5256
19.5 | 0.8496 | 0.24244 | -0.0918 | 3.5044
20 | 0.8693 | 0.24878 | -0.0954 | 3.4943

## 7. Re 50k Mach 0.50 (1)
BIGFOIL.COM POLAR EXPORT
NACA64-420 a=0.8
NACA64-420 a=0.8 |  |  |  | Cl Max: | 1.439 | at alpha= | 8.5 | deg
JavaFoil+Calcfoil stall+Eppler ext transition |  |  |  | L/D Max: | 28.563 | at alpha= | 5.5 | deg
Re: | 50000 |  |  | Cd Min: | 0.02641 | at alpha= | 0 | deg
Mach: | 0.5 |  |  | Cl=0 at alpha= | -3.1692 | deg
|  |  |  | @ Cl=0.1, Cd= | 0.029257
|  |  |  | @ Cl=0.4, Cd= | 0.027191
|  |  |  | @ Cl=0.6, Cd= | 0.028199
alpha (deg) | Cl | Cd | Cm | Cl/Cd
-20 | -0.965 | 0.47551 | -0.027 | -2.029
-19.5 | -0.937 | 0.45805 | -0.028 | -2.046
-19 | -0.907 | 0.43218 | -0.027 | -2.099
-18.5 | -0.878 | 0.42988 | -0.027 | -2.043
-18 | -0.85 | 0.42072 | -0.028 | -2.021
-17.5 | -0.822 | 0.41932 | -0.028 | -1.961
-17 | -0.794 | 0.40412 | -0.028 | -1.964
-16.5 | -0.764 | 0.38574 | -0.027 | -1.98
-16 | -0.735 | 0.36789 | -0.028 | -1.999
-15.5 | -0.707 | 0.37327 | -0.028 | -1.895
-15 | -0.679 | 0.35782 | -0.029 | -1.898
-14.5 | -0.649 | 0.31789 | -0.027 | -2.042
-14 | -0.621 | 0.30555 | -0.027 | -2.032
-13.5 | -0.592 | 0.30065 | -0.028 | -1.971
-13 | -0.564 | 0.29611 | -0.028 | -1.905
-12.5 | -0.535 | 0.27397 | -0.026 | -1.951
-12 | -0.504 | 0.19186 | -0.015 | -2.63
-11.5 | -0.476 | 0.11443 | -0.016 | -4.161
-11 | -0.45 | 0.19399 | -0.029 | -2.319
-10.5 | -0.645 | 0.12297 | -0.028 | -5.246
-10 | -0.656 | 0.10447 | -0.029 | -6.279
-9.5 | -0.64 | 0.09052 | -0.029 | -7.066
-9 | -0.61 | 0.08141 | -0.03 | -7.491
-8.5 | -0.572 | 0.07472 | -0.031 | -7.652
-8 | -0.528 | 0.06807 | -0.032 | -7.763
-7.5 | -0.481 | 0.06346 | -0.033 | -7.58
-7 | -0.431 | 0.05916 | -0.035 | -7.281
-6.5 | -0.378 | 0.05531 | -0.036 | -6.837
-6 | -0.372 | 0.03217 | -0.067 | -11.567
-5.5 | -0.309 | 0.03082 | -0.068 | -10.027
-5 | -0.244 | 0.02965 | -0.069 | -8.243
-4.5 | -0.171 | 0.032 | -0.065 | -5.355
-4 | -0.107 | 0.03112 | -0.066 | -3.449
-3.5 | -0.043 | 0.03035 | -0.067 | -1.407
-3 | 0.022 | 0.02984 | -0.068 | 0.753
-2.5 | 0.088 | 0.02933 | -0.068 | 3.009
-2 | 0.154 | 0.02893 | -0.069 | 5.331
-1.5 | 0.221 | 0.02863 | -0.07 | 7.705
-1 | 0.287 | 0.02849 | -0.071 | 10.074
-0.5 | 0.354 | 0.02835 | -0.072 | 12.494
0 | 0.431 | 0.02641 | -0.072 | 16.316
0.5 | 0.497 | 0.02701 | -0.073 | 18.395
1 | 0.562 | 0.02772 | -0.074 | 20.292
1.5 | 0.627 | 0.02854 | -0.075 | 21.977
2 | 0.692 | 0.02945 | -0.075 | 23.488
2.5 | 0.756 | 0.03048 | -0.076 | 24.804
3 | 0.819 | 0.03164 | -0.077 | 25.89
3.5 | 0.883 | 0.03284 | -0.078 | 26.895
4 | 0.947 | 0.03416 | -0.078 | 27.708
4.5 | 1.009 | 0.03566 | -0.079 | 28.296
5 | 1.059 | 0.03726 | -0.08 | 28.419
5.5 | 1.116 | 0.03907 | -0.081 | 28.563
6 | 1.171 | 0.04116 | -0.081 | 28.443
6.5 | 1.224 | 0.04333 | -0.082 | 28.236
7 | 1.272 | 0.04576 | -0.082 | 27.786
7.5 | 1.371 | 0.04887 | -0.089 | 28.047
8 | 1.41 | 0.05224 | -0.089 | 26.985
8.5 | 1.439 | 0.05599 | -0.09 | 25.707
9 | 1.268 | 0.07753 | -0.044 | 16.357
9.5 | 1.273 | 0.08792 | -0.045 | 14.473
10 | 1.252 | 0.09844 | -0.043 | 12.72
10.5 | 1.154 | 0.11935 | -0.04 | 9.671
11 | 0.802 | 0.2086 | -0.039 | 3.844
11.5 | 0.829 | 0.22742 | -0.04 | 3.646
12 | 0.858 | 0.26729 | -0.046 | 3.21
12.5 | 0.885 | 0.27243 | -0.046 | 3.25
13 | 0.913 | 0.27903 | -0.047 | 3.271
13.5 | 0.942 | 0.30612 | -0.052 | 3.076

## 8. Re 50k Mach 0.50 (2)
BIGFOIL.COM POLAR EXPORT
NACA64-420 a=0.8
NACA64-420 a=0.8 |  |  |  | Cl Max: | 0.9329 | at alpha= | 20 | deg
XFOIL ncrit=9 |  |  |  | L/D Max: | 4.6318 | at alpha= | 12.5 | deg
Re: | 50000 |  |  | Cd Min: | 0.27621 | at alpha= | 20 | deg
Mach: | 0.5 |  |  | Cl=0 at alpha= | 5.2563 | deg
|  |  |  | @ Cl=0.1, Cd= | 0.087357
|  |  |  | @ Cl=0.4, Cd= | 0.11918
|  |  |  | @ Cl=0.6, Cd= | 0.13348
alpha (deg) | Cl | Cd | Cm | Cl/Cd
-8.5 | -0.498 | 0.09065 | -0.0675 | -5.4937
-8 | -0.5684 | 0.07894 | -0.0715 | -7.2004
-7.5 | -0.5893 | 0.0723 | -0.0717 | -8.1508
-7 | -0.6514 | 0.06682 | -0.0657 | -9.7486
-6.5 | -0.6934 | 0.0617 | -0.0611 | -11.2382
-6 | -0.7012 | 0.05844 | -0.0542 | -11.9986
-5.5 | -0.7004 | 0.05539 | -0.0482 | -12.6449
-5 | -0.691 | 0.05314 | -0.0416 | -13.0034
-4.5 | -0.6693 | 0.05645 | -0.0281 | -11.8565
-3.5 | -0.7752 | 0.05479 | 0.01 | -14.1486
-3 | -0.7233 | 0.06436 | 0.0272 | -11.2383
-2.5 | -0.6683 | 0.06939 | 0.0382 | -9.6311
-2 | -0.6184 | 0.07138 | 0.0445 | -8.6635
-1.5 | -0.5905 | 0.07091 | 0.0497 | -8.3275
-1 | -0.5716 | 0.06953 | 0.0541 | -8.2209
0 | -0.4943 | 0.06825 | 0.053 | -7.2425
0.5 | -0.4602 | 0.06791 | 0.0522 | -6.7766
1 | -0.4295 | 0.0678 | 0.0518 | -6.3348
1.5 | -0.3809 | 0.06838 | 0.0489 | -5.5703
2 | -0.3502 | 0.06824 | 0.0487 | -5.1319
2.5 | -0.3044 | 0.0692 | 0.046 | -4.3988
3 | -0.2592 | 0.07027 | 0.0434 | -3.6886
3.5 | -0.2168 | 0.0713 | 0.0411 | -3.0407
4 | -0.1658 | 0.07301 | 0.0371 | -2.2709
4.5 | -0.1074 | 0.0756 | 0.0315 | -1.4206
5.5 | 0.0346 | 0.08395 | 0.0138 | 0.41215
6 | 0.0915 | 0.08684 | 0.0062 | 1.0537
6.5 | 0.1303 | 0.0892 | 0.0021 | 1.4608
7 | 0.1565 | 0.09129 | 0.0008 | 1.7143
7.5 | 0.2097 | 0.09624 | -0.0054 | 2.1789
8 | 0.2591 | 0.10164 | -0.0116 | 2.5492
8.5 | 0.2941 | 0.10538 | -0.0157 | 2.7909
9 | 0.358 | 0.11309 | -0.0232 | 3.1656
9.5 | 0.3858 | 0.11698 | -0.0264 | 3.298
10 | 0.4243 | 0.12293 | -0.0308 | 3.4516
10.5 | 0.465 | 0.12893 | -0.0348 | 3.6066
11 | 0.5442 | 0.12951 | -0.0344 | 4.202
11.5 | 0.6033 | 0.13372 | -0.0361 | 4.5117
12 | 0.6345 | 0.1389 | -0.0381 | 4.568
12.5 | 0.6685 | 0.14433 | -0.04 | 4.6317
13 | 0.6774 | 0.15141 | -0.0436 | 4.4739
13.5 | 0.7034 | 0.15773 | -0.046 | 4.4595
14 | 0.7314 | 0.16426 | -0.0483 | 4.4527
14.5 | 0.7474 | 0.17213 | -0.0522 | 4.3421
15 | 0.7802 | 0.17936 | -0.0543 | 4.3499
15.5 | 0.7767 | 0.19013 | -0.0618 | 4.0851
16 | 0.7904 | 0.20004 | -0.0675 | 3.9512
16.5 | 0.803 | 0.21096 | -0.0741 | 3.8064
17 | 0.8093 | 0.22865 | -0.0848 | 3.5395
17.5 | 0.8229 | 0.23502 | -0.0902 | 3.5014
18 | 0.8527 | 0.24602 | -0.0944 | 3.466
18.5 | 0.8715 | 0.25262 | -0.0994 | 3.4498
19 | 0.8902 | 0.26068 | -0.1048 | 3.4149
19.5 | 0.9292 | 0.27497 | -0.1076 | 3.3793
20 | 0.9329 | 0.27621 | -0.1148 | 3.3775

## 9. Re 100k Mach 0.00 (1)
BIGFOIL.COM POLAR EXPORT
NACA64-420 a=0.8
NACA64-420 a=0.8 |  |  |  | Cl Max: | 1.632 | at alpha= | 13 | deg
JavaFoil+Calcfoil stall+Eppler ext transition |  |  |  | L/D Max: | 45.393 | at alpha= | 6.5 | deg
Re: | 100000 |  |  | Cd Min: | 0.01665 | at alpha= | 0 | deg
Mach: | 0 |  |  | Cl=0 at alpha= | -3.1724 | deg
|  |  |  | @ Cl=0.1, Cd= | 0.018593
|  |  |  | @ Cl=0.4, Cd= | 0.016693
|  |  |  | @ Cl=0.6, Cd= | 0.017725
alpha (deg) | Cl | Cd | Cm | Cl/Cd
-20 | -1.062 | 0.21137 | -0.021 | -5.023
-19.5 | -1.069 | 0.19886 | -0.022 | -5.374
-19 | -1.073 | 0.1878 | -0.022 | -5.715
-18.5 | -1.074 | 0.1821 | -0.022 | -5.9
-18 | -1.074 | 0.17187 | -0.023 | -6.249
-17.5 | -1.072 | 0.1588 | -0.024 | -6.75
-17 | -1.065 | 0.15007 | -0.025 | -7.1
-16.5 | -1.056 | 0.14101 | -0.025 | -7.49
-16 | -1.045 | 0.13281 | -0.026 | -7.869
-15.5 | -1.027 | 0.12836 | -0.027 | -7.998
-15 | -1.005 | 0.1204 | -0.028 | -8.351
-14.5 | -0.982 | 0.11237 | -0.029 | -8.742
-14 | -0.944 | 0.11176 | -0.023 | -8.45
-13.5 | -0.915 | 0.10621 | -0.024 | -8.619
-13 | -0.884 | 0.0998 | -0.024 | -8.856
-12.5 | -0.851 | 0.09413 | -0.025 | -9.035
-12 | -0.815 | 0.08839 | -0.025 | -9.223
-11.5 | -0.778 | 0.08319 | -0.026 | -9.356
-11 | -0.74 | 0.07791 | -0.027 | -9.497
-10.5 | -0.699 | 0.07332 | -0.028 | -9.536
-10 | -0.657 | 0.06926 | -0.028 | -9.483
-9.5 | -0.613 | 0.06561 | -0.029 | -9.347
-9 | -0.57 | 0.06089 | -0.032 | -9.369
-8.5 | -0.605 | 0.02746 | -0.056 | -22.017
-8 | -0.552 | 0.02625 | -0.057 | -21.038
-7.5 | -0.499 | 0.02496 | -0.058 | -19.992
-7 | -0.444 | 0.02389 | -0.059 | -18.587
-6.5 | -0.388 | 0.02292 | -0.059 | -16.949
-6 | -0.332 | 0.02205 | -0.06 | -15.056
-5.5 | -0.275 | 0.02127 | -0.061 | -12.91
-5 | -0.209 | 0.02163 | -0.059 | -9.664
-4.5 | -0.153 | 0.02082 | -0.06 | -7.335
-4 | -0.096 | 0.02022 | -0.061 | -4.73
-3.5 | -0.038 | 0.01962 | -0.062 | -1.94
-3 | 0.02 | 0.0191 | -0.063 | 1.051
-2.5 | 0.079 | 0.01871 | -0.064 | 4.213
-2 | 0.138 | 0.01838 | -0.065 | 7.509
-1.5 | 0.198 | 0.01809 | -0.066 | 10.924
-1 | 0.258 | 0.01788 | -0.067 | 14.413
-0.5 | 0.318 | 0.0177 | -0.068 | 17.975
0 | 0.387 | 0.01665 | -0.069 | 23.22
0.5 | 0.447 | 0.01685 | -0.07 | 26.515
1 | 0.507 | 0.01712 | -0.071 | 29.602
1.5 | 0.566 | 0.01746 | -0.072 | 32.426
2 | 0.625 | 0.01792 | -0.076 | 34.904
2.5 | 0.684 | 0.01825 | -0.076 | 37.473
3 | 0.741 | 0.0188 | -0.077 | 39.411
3.5 | 0.798 | 0.01934 | -0.077 | 41.267
4 | 0.855 | 0.01994 | -0.078 | 42.854
4.5 | 0.91 | 0.02073 | -0.078 | 43.904
5 | 0.959 | 0.02152 | -0.079 | 44.548
5.5 | 1.011 | 0.02243 | -0.079 | 45.085
6 | 1.062 | 0.02348 | -0.079 | 45.244
6.5 | 1.113 | 0.02452 | -0.08 | 45.393
7 | 1.161 | 0.02581 | -0.08 | 45.002
7.5 | 1.208 | 0.02717 | -0.08 | 44.478
8 | 1.254 | 0.0287 | -0.08 | 43.684
8.5 | 1.339 | 0.0332 | -0.084 | 40.331
9 | 1.384 | 0.03485 | -0.085 | 39.723
9.5 | 1.428 | 0.03675 | -0.085 | 38.848
10 | 1.469 | 0.03868 | -0.085 | 37.98
10.5 | 1.506 | 0.04068 | -0.086 | 37.024
11 | 1.54 | 0.04298 | -0.086 | 35.843
11.5 | 1.572 | 0.04528 | -0.087 | 34.708
12 | 1.598 | 0.04791 | -0.087 | 33.364
12.5 | 1.62 | 0.05088 | -0.087 | 31.836
13 | 1.632 | 0.05507 | -0.086 | 29.627
13.5 | 1.444 | 0.10503 | -0.044 | 13.751
14 | 1.46 | 0.11101 | -0.043 | 13.155
14.5 | 1.473 | 0.11815 | -0.043 | 12.47
15 | 1.483 | 0.12622 | -0.042 | 11.749
15.5 | 1.491 | 0.13367 | -0.043 | 11.153
16 | 1.495 | 0.14175 | -0.041 | 10.544
16.5 | 1.496 | 0.14874 | -0.042 | 10.061
17 | 1.494 | 0.1584 | -0.042 | 9.429
17.5 | 1.486 | 0.16837 | -0.041 | 8.824
18 | 1.476 | 0.1785 | -0.042 | 8.269

## 10. Re 100k Mach 0.00 (2)
BIGFOIL.COM POLAR EXPORT
NACA64-420 a=0.8
NACA64-420 a=0.8 |  |  |  | Cl Max: | 1.2893 | at alpha= | 18.5 | deg
XFOIL ncrit=9 |  |  |  | L/D Max: | 23.5792 | at alpha= | 12.5 | deg
Re: | 100000 |  |  | Cd Min: | 0.17984 | at alpha= | -17.5 | deg
Mach: | 0 |  |  | Cl=0 at alpha= | 2.5619 | deg
|  |  |  | @ Cl=0.1, Cd= | 0.062405
|  |  |  | @ Cl=0.4, Cd= | 0.06786
|  |  |  | @ Cl=0.6, Cd= | 0.071026
alpha (deg) | Cl | Cd | Cm | Cl/Cd
-17.5 | -0.385 | 0.17984 | -0.0343 | -2.1408
-17 | -0.3792 | 0.17333 | -0.0387 | -2.1877
-16.5 | -0.3507 | 0.16726 | -0.0402 | -2.0967
-16 | -0.3748 | 0.16228 | -0.047 | -2.3096
-15.5 | -0.328 | 0.15473 | -0.0467 | -2.1198
-15 | -0.3704 | 0.15022 | -0.0543 | -2.4657
-14.5 | -0.3074 | 0.14265 | -0.0519 | -2.1549
-14 | -0.5005 | 0.09398 | -0.0807 | -5.3256
-13.5 | -0.5526 | 0.08246 | -0.0826 | -6.7014
-13 | -0.6762 | 0.07221 | -0.0794 | -9.3644
-12.5 | -0.8796 | 0.06677 | -0.0675 | -13.1736
-12 | -0.8793 | 0.05892 | -0.0719 | -14.9236
-11.5 | -0.8479 | 0.0518 | -0.0758 | -16.3687
-11 | -0.8001 | 0.04657 | -0.0795 | -17.1806
-10.5 | -0.7423 | 0.04268 | -0.0833 | -17.3922
-10 | -0.6933 | 0.03968 | -0.085 | -17.4723
-9.5 | -0.6165 | 0.03649 | -0.0892 | -16.895
-9 | -0.5138 | 0.03347 | -0.0975 | -15.3511
-8.5 | -0.4584 | 0.03167 | -0.0977 | -14.4743
-8 | -0.4447 | 0.03014 | -0.0928 | -14.7545
-7.5 | -0.4592 | 0.0281 | -0.0847 | -16.3416
-7 | -0.4692 | 0.02697 | -0.0757 | -17.3971
-6.5 | -0.4388 | 0.02883 | -0.0706 | -15.2203
-6 | -0.394 | 0.03158 | -0.0662 | -12.4763
-5.5 | -0.3009 | 0.03536 | -0.0658 | -8.5096
-5 | -0.2662 | 0.03783 | -0.0598 | -7.0367
-4.5 | -0.2272 | 0.03981 | -0.0549 | -5.7071
-4 | -0.1386 | 0.04195 | -0.0544 | -3.3039
-3.5 | -0.1462 | 0.04273 | -0.0461 | -3.4215
-3 | -0.1636 | 0.04296 | -0.0376 | -3.8082
-2.5 | -0.1296 | 0.04229 | -0.0364 | -3.0646
-2 | -0.1613 | 0.04389 | -0.0254 | -3.6751
-1.5 | -0.1135 | 0.04326 | -0.0268 | -2.6237
-1 | -0.1215 | 0.04478 | -0.0211 | -2.7133
-0.5 | -0.0927 | 0.04535 | -0.0212 | -2.0441
0 | -0.025 | 0.04526 | -0.0236 | -0.55236
0.5 | -0.1502 | 0.05241 | -0.0146 | -2.8659
1 | -0.0998 | 0.05296 | -0.0148 | -1.8844
1.5 | -0.0422 | 0.05359 | -0.0171 | -0.78746
2 | 0.0079 | 0.05498 | -0.0189 | 0.14369
2.5 | -0.0098 | 0.05798 | -0.0159 | -0.16902
3 | 0.0693 | 0.06135 | -0.0215 | 1.1296
3.5 | 0.0854 | 0.06165 | -0.0192 | 1.3852
4 | 0.1148 | 0.06317 | -0.0187 | 1.8173
4.5 | 0.1523 | 0.0652 | -0.0194 | 2.3359
5 | 0.2241 | 0.06846 | -0.0228 | 3.2734
5.5 | 0.266 | 0.07024 | -0.023 | 3.787
6 | 0.2909 | 0.07183 | -0.0218 | 4.0498
6.5 | 0.376 | 0.06741 | -0.0202 | 5.5778
7.5 | 0.4698 | 0.06917 | -0.0198 | 6.792
8 | 0.5408 | 0.07018 | -0.0247 | 7.7059
8.5 | 0.6059 | 0.07111 | -0.0281 | 8.5206
9 | 0.6686 | 0.07153 | -0.0303 | 9.3471
9.5 | 0.7315 | 0.07108 | -0.0314 | 10.2912
10 | 0.796 | 0.06959 | -0.0314 | 11.4384
10.5 | 0.8315 | 0.07033 | -0.0306 | 11.8228
11.5 | 1.0108 | 0.0574 | -0.0274 | 17.6098
12 | 1.0758 | 0.05278 | -0.0252 | 20.3827
12.5 | 1.1443 | 0.04853 | -0.023 | 23.5792
13 | 1.1486 | 0.05192 | -0.0203 | 22.1225
13.5 | 1.137 | 0.05778 | -0.0184 | 19.6781
14 | 1.1317 | 0.06352 | -0.0171 | 17.8164
14.5 | 1.1385 | 0.06831 | -0.016 | 16.6667
15 | 1.1619 | 0.07156 | -0.0148 | 16.2367
15.5 | 1.1925 | 0.07442 | -0.0138 | 16.0239
16 | 1.2317 | 0.07678 | -0.0129 | 16.0419
16.5 | 1.2539 | 0.08108 | -0.0127 | 15.465
17 | 1.2802 | 0.08545 | -0.0125 | 14.9819
17.5 | 1.2791 | 0.09258 | -0.0133 | 13.8162
18 | 1.2782 | 0.09975 | -0.0146 | 12.814
18.5 | 1.2893 | 0.10631 | -0.0158 | 12.1277
19 | 1.2396 | 0.11956 | -0.021 | 10.368
19.5 | 1.1826 | 0.13569 | -0.0291 | 8.7155

## 11. Re 100k Mach 0.10 (1)
BIGFOIL.COM POLAR EXPORT
NACA64-420 a=0.8
NACA64-420 a=0.8 |  |  |  | Cl Max: | 1.62 | at alpha= | 12.5 | deg
JavaFoil+Calcfoil stall+Eppler ext transition |  |  |  | L/D Max: | 45.159 | at alpha= | 6 | deg
Re: | 100000 |  |  | Cd Min: | 0.01672 | at alpha= | 0 | deg
Mach: | 0.1 |  |  | Cl=0 at alpha= | -3.1724 | deg
|  |  |  | @ Cl=0.1, Cd= | 0.018728
|  |  |  | @ Cl=0.4, Cd= | 0.016761
|  |  |  | @ Cl=0.6, Cd= | 0.017808
alpha (deg) | Cl | Cd | Cm | Cl/Cd
-20 | -1.032 | 0.21802 | -0.021 | -4.734
-19.5 | -1.042 | 0.2061 | -0.021 | -5.056
-19 | -1.05 | 0.19417 | -0.022 | -5.406
-18.5 | -1.055 | 0.18284 | -0.022 | -5.768
-18 | -1.057 | 0.17394 | -0.023 | -6.079
-17.5 | -1.057 | 0.1605 | -0.024 | -6.588
-17 | -1.054 | 0.15186 | -0.024 | -6.938
-16.5 | -1.047 | 0.14383 | -0.025 | -7.278
-16 | -1.037 | 0.13462 | -0.026 | -7.705
-15.5 | -1.021 | 0.12968 | -0.027 | -7.87
-15 | -1.001 | 0.12155 | -0.028 | -8.234
-14.5 | -0.979 | 0.11408 | -0.029 | -8.579
-14 | -0.943 | 0.11376 | -0.023 | -8.288
-13.5 | -0.915 | 0.1062 | -0.024 | -8.613
-13 | -0.884 | 0.09982 | -0.024 | -8.855
-12.5 | -0.851 | 0.09423 | -0.025 | -9.034
-12 | -0.817 | 0.08865 | -0.026 | -9.215
-11.5 | -0.78 | 0.08329 | -0.026 | -9.364
-11 | -0.742 | 0.07823 | -0.027 | -9.483
-10.5 | -0.701 | 0.07426 | -0.028 | -9.443
-10 | -0.659 | 0.06984 | -0.028 | -9.436
-9.5 | -0.615 | 0.06582 | -0.029 | -9.349
-9 | -0.571 | 0.06169 | -0.03 | -9.256
-8.5 | -0.607 | 0.0277 | -0.056 | -21.909
-8 | -0.554 | 0.02646 | -0.057 | -20.956
-7.5 | -0.501 | 0.02514 | -0.058 | -19.922
-7 | -0.446 | 0.02406 | -0.059 | -18.536
-6.5 | -0.39 | 0.02307 | -0.06 | -16.91
-6 | -0.333 | 0.02218 | -0.061 | -15.029
-5.5 | -0.276 | 0.0214 | -0.062 | -12.89
-5 | -0.21 | 0.02179 | -0.059 | -9.631
-4.5 | -0.153 | 0.02097 | -0.06 | -7.31
-4 | -0.096 | 0.02027 | -0.061 | -4.74
-3.5 | -0.038 | 0.01975 | -0.062 | -1.935
-3 | 0.02 | 0.01925 | -0.063 | 1.047
-2.5 | 0.079 | 0.01885 | -0.064 | 4.199
-2 | 0.139 | 0.0185 | -0.065 | 7.492
-1.5 | 0.198 | 0.01822 | -0.066 | 10.891
-1 | 0.259 | 0.01798 | -0.067 | 14.39
-0.5 | 0.32 | 0.01782 | -0.068 | 17.936
0 | 0.388 | 0.01672 | -0.069 | 23.231
0.5 | 0.449 | 0.01693 | -0.07 | 26.517
1 | 0.509 | 0.0172 | -0.071 | 29.601
1.5 | 0.569 | 0.01755 | -0.072 | 32.411
2 | 0.628 | 0.01804 | -0.076 | 34.829
2.5 | 0.687 | 0.01845 | -0.077 | 37.211
3 | 0.744 | 0.01891 | -0.077 | 39.364
3.5 | 0.802 | 0.01945 | -0.078 | 41.208
4 | 0.858 | 0.02014 | -0.078 | 42.606
4.5 | 0.914 | 0.02085 | -0.078 | 43.861
5 | 0.962 | 0.02169 | -0.079 | 44.366
5.5 | 1.016 | 0.02261 | -0.079 | 44.915
6 | 1.067 | 0.02363 | -0.08 | 45.159
6.5 | 1.117 | 0.02478 | -0.08 | 45.085
7 | 1.165 | 0.02608 | -0.08 | 44.688
7.5 | 1.213 | 0.02749 | -0.08 | 44.104
8 | 1.259 | 0.0289 | -0.081 | 43.553
8.5 | 1.344 | 0.03366 | -0.085 | 39.923
9 | 1.389 | 0.03528 | -0.085 | 39.374
9.5 | 1.432 | 0.03716 | -0.085 | 38.532
10 | 1.473 | 0.03914 | -0.086 | 37.632
10.5 | 1.51 | 0.04125 | -0.086 | 36.594
11 | 1.543 | 0.0435 | -0.087 | 35.478
11.5 | 1.573 | 0.046 | -0.087 | 34.206
12 | 1.599 | 0.04863 | -0.087 | 32.885
12.5 | 1.62 | 0.05179 | -0.087 | 31.277
13 | 1.425 | 0.09894 | -0.044 | 14.402
13.5 | 1.442 | 0.1057 | -0.043 | 13.644
14 | 1.457 | 0.11205 | -0.043 | 12.999
14.5 | 1.468 | 0.12028 | -0.043 | 12.206
15 | 1.475 | 0.12745 | -0.041 | 11.576
15.5 | 1.481 | 0.13519 | -0.042 | 10.953
16 | 1.482 | 0.14288 | -0.041 | 10.373
16.5 | 1.481 | 0.15025 | -0.041 | 9.859
17 | 1.475 | 0.15978 | -0.041 | 9.234
17.5 | 1.464 | 0.16855 | -0.04 | 8.687

## 12. Re 100k Mach 0.10 (2)
BIGFOIL.COM POLAR EXPORT
NACA64-420 a=0.8
NACA64-420 a=0.8 |  |  |  | Cl Max: | 1.2698 | at alpha= | 17 | deg
XFOIL ncrit=9 |  |  |  | L/D Max: | 22.5547 | at alpha= | 12.5 | deg
Re: | 100000 |  |  | Cd Min: | 0.23307 | at alpha= | 20 | deg
Mach: | 0.1 |  |  | Cl=0 at alpha= | 1.367 | deg
|  |  |  | @ Cl=0.1, Cd= | 0.05669
|  |  |  | @ Cl=0.4, Cd= | 0.067826
|  |  |  | @ Cl=0.6, Cd= | 0.070866
alpha (deg) | Cl | Cd | Cm | Cl/Cd
-17 | -0.3768 | 0.17385 | -0.0388 | -2.1674
-16.5 | -0.349 | 0.16778 | -0.0405 | -2.0801
-16 | -0.3718 | 0.16287 | -0.0472 | -2.2828
-15.5 | -0.3256 | 0.15525 | -0.047 | -2.0973
-15 | -0.3678 | 0.15099 | -0.0546 | -2.4359
-14.5 | -0.3046 | 0.14321 | -0.0522 | -2.1269
-14 | -0.4954 | 0.09588 | -0.0808 | -5.1669
-13.5 | -0.5229 | 0.08674 | -0.081 | -6.0284
-13 | -0.6315 | 0.07591 | -0.0794 | -8.3191
-12 | -0.8584 | 0.05971 | -0.0742 | -14.3762
-11.5 | -0.8314 | 0.05275 | -0.0787 | -15.7611
-11 | -0.7876 | 0.04733 | -0.0824 | -16.6406
-10.5 | -0.7361 | 0.04332 | -0.0854 | -16.9922
-10 | -0.6888 | 0.04014 | -0.0871 | -17.1599
-9.5 | -0.6128 | 0.03685 | -0.0911 | -16.6296
-9 | -0.508 | 0.0337 | -0.0995 | -15.0742
-8.5 | -0.4506 | 0.03191 | -0.0998 | -14.121
-8 | -0.4357 | 0.0304 | -0.0949 | -14.3322
-7.5 | -0.4507 | 0.02846 | -0.0867 | -15.8363
-7 | -0.4662 | 0.02703 | -0.0772 | -17.2475
-6.5 | -0.4412 | 0.02856 | -0.0717 | -15.4482
-6 | -0.3986 | 0.03125 | -0.067 | -12.7552
-5.5 | -0.3283 | 0.03508 | -0.0639 | -9.3586
-5 | -0.2683 | 0.03771 | -0.0606 | -7.1148
-4.5 | -0.2376 | 0.03964 | -0.0548 | -5.9939
-4 | -0.1377 | 0.04199 | -0.0551 | -3.2794
-3.5 | -0.1487 | 0.04284 | -0.0464 | -3.4711
-3 | -0.1804 | 0.04316 | -0.0361 | -4.1798
-2.5 | -0.1243 | 0.04266 | -0.037 | -2.9137
-2 | -0.1652 | 0.04421 | -0.0251 | -3.7367
-1.5 | -0.1111 | 0.04343 | -0.0274 | -2.5581
-1 | -0.1288 | 0.04521 | -0.0203 | -2.8489
0 | -0.0219 | 0.04542 | -0.0238 | -0.48217
0.5 | -0.0385 | 0.04795 | -0.021 | -0.80292
1 | -0.0229 | 0.04963 | -0.0187 | -0.46141
1.5 | 0.0083 | 0.05119 | -0.0192 | 0.16214
2 | 0.0311 | 0.05328 | -0.0193 | 0.58371
2.5 | 0.0592 | 0.05617 | -0.0197 | 1.0539
3 | 0.1212 | 0.05696 | -0.0221 | 2.1278
4.5 | 0.1511 | 0.06537 | -0.0191 | 2.3115
5 | 0.1908 | 0.06767 | -0.0196 | 2.8196
5.5 | 0.2518 | 0.0704 | -0.0219 | 3.5767
6 | 0.2684 | 0.07141 | -0.0199 | 3.7586
6.5 | 0.3809 | 0.06747 | -0.0203 | 5.6455
7 | 0.4281 | 0.06835 | -0.0199 | 6.2634
7.5 | 0.4734 | 0.06923 | -0.0195 | 6.8381
8 | 0.5447 | 0.07013 | -0.0242 | 7.767
8.5 | 0.6108 | 0.07101 | -0.0277 | 8.6016
9.5 | 0.7218 | 0.07224 | -0.0307 | 9.9917
10 | 0.7579 | 0.07349 | -0.0306 | 10.313
10.5 | 0.8705 | 0.06669 | -0.0304 | 13.0529
11.5 | 1.0272 | 0.05573 | -0.0267 | 18.4317
12 | 1.0904 | 0.05147 | -0.0245 | 21.1852
12.5 | 1.1336 | 0.05026 | -0.0221 | 22.5547
13 | 1.1401 | 0.05351 | -0.0195 | 21.3063
13.5 | 1.1308 | 0.05919 | -0.0177 | 19.1046
14 | 1.1265 | 0.06498 | -0.0165 | 17.3361
14.5 | 1.1383 | 0.06925 | -0.0153 | 16.4375
15 | 1.1602 | 0.07289 | -0.0143 | 15.9171
15.5 | 1.1911 | 0.07583 | -0.0133 | 15.7075
16 | 1.2287 | 0.07849 | -0.0124 | 15.6542
16.5 | 1.2517 | 0.08283 | -0.0122 | 15.1117
17 | 1.2698 | 0.08812 | -0.0123 | 14.4099
17.5 | 1.2616 | 0.09618 | -0.0136 | 13.1171
18 | 1.2492 | 0.10493 | -0.0158 | 11.9051
18.5 | 1.2321 | 0.11449 | -0.019 | 10.7616
19 | 1.2185 | 0.12436 | -0.0227 | 9.7982
20 | 0.8832 | 0.23307 | -0.0861 | 3.7894

## 13. Re 100k Mach 0.25 (1)
BIGFOIL.COM POLAR EXPORT
NACA64-420 a=0.8
NACA64-420 a=0.8 |  |  |  | Cl Max: | 1.591 | at alpha= | 12 | deg
JavaFoil+Calcfoil stall+Eppler ext transition |  |  |  | L/D Max: | 43.887 | at alpha= | 5.5 | deg
Re: | 100000 |  |  | Cd Min: | 0.01712 | at alpha= | 0 | deg
Mach: | 0.25 |  |  | Cl=0 at alpha= | -3.175 | deg
|  |  |  | @ Cl=0.1, Cd= | 0.019305
|  |  |  | @ Cl=0.4, Cd= | 0.017124
|  |  |  | @ Cl=0.6, Cd= | 0.018175
alpha (deg) | Cl | Cd | Cm | Cl/Cd
-20 | -0.763 | 0.24321 | -0.011 | -3.136
-19.5 | -0.804 | 0.22628 | -0.012 | -3.555
-19 | -0.847 | 0.2299 | -0.022 | -3.684
-18.5 | -0.875 | 0.1961 | -0.013 | -4.461
-18 | -0.909 | 0.19684 | -0.022 | -4.616
-17.5 | -0.932 | 0.18591 | -0.023 | -5.015
-17 | -0.951 | 0.16816 | -0.024 | -5.654
-16.5 | -0.963 | 0.15809 | -0.024 | -6.094
-16 | -0.971 | 0.14771 | -0.025 | -6.576
-15.5 | -0.97 | 0.13908 | -0.026 | -6.977
-15 | -0.961 | 0.1286 | -0.027 | -7.476
-14.5 | -0.948 | 0.12194 | -0.028 | -7.775
-14 | -0.933 | 0.11285 | -0.029 | -8.267
-13.5 | -0.904 | 0.112 | -0.024 | -8.068
-13 | -0.879 | 0.10549 | -0.025 | -8.333
-12.5 | -0.851 | 0.09747 | -0.025 | -8.735
-12 | -0.82 | 0.09162 | -0.026 | -8.955
-11.5 | -0.787 | 0.08637 | -0.026 | -9.11
-11 | -0.75 | 0.08145 | -0.027 | -9.214
-10.5 | -0.711 | 0.0763 | -0.028 | -9.325
-10 | -0.67 | 0.07153 | -0.029 | -9.371
-9.5 | -0.627 | 0.06711 | -0.03 | -9.347
-9 | -0.583 | 0.06291 | -0.03 | -9.262
-8.5 | -0.537 | 0.05931 | -0.031 | -9.052
-8 | -0.565 | 0.02766 | -0.058 | -20.438
-7.5 | -0.512 | 0.02621 | -0.059 | -19.515
-7 | -0.456 | 0.025 | -0.06 | -18.236
-6.5 | -0.399 | 0.02392 | -0.061 | -16.685
-6 | -0.341 | 0.02296 | -0.062 | -14.859
-5.5 | -0.282 | 0.02211 | -0.063 | -12.77
-5 | -0.215 | 0.02245 | -0.061 | -9.573
-4.5 | -0.157 | 0.02161 | -0.062 | -7.267
-4 | -0.098 | 0.021 | -0.063 | -4.682
-3.5 | -0.039 | 0.02037 | -0.064 | -1.921
-3 | 0.021 | 0.01983 | -0.065 | 1.041
-2.5 | 0.081 | 0.01942 | -0.066 | 4.176
-2 | 0.142 | 0.01905 | -0.067 | 7.453
-1.5 | 0.203 | 0.01876 | -0.068 | 10.833
-1 | 0.265 | 0.01854 | -0.069 | 14.295
-0.5 | 0.327 | 0.01837 | -0.07 | 17.812
0 | 0.399 | 0.01712 | -0.071 | 23.28
0.5 | 0.46 | 0.01736 | -0.072 | 26.529
1 | 0.522 | 0.01766 | -0.073 | 29.56
1.5 | 0.583 | 0.01805 | -0.074 | 32.311
2 | 0.643 | 0.01849 | -0.075 | 34.799
2.5 | 0.703 | 0.0191 | -0.078 | 36.794
3 | 0.762 | 0.01961 | -0.079 | 38.876
3.5 | 0.821 | 0.02024 | -0.079 | 40.544
4 | 0.878 | 0.02095 | -0.08 | 41.923
4.5 | 0.936 | 0.02175 | -0.08 | 43.012
5 | 0.985 | 0.02264 | -0.081 | 43.495
5.5 | 1.038 | 0.02365 | -0.081 | 43.887
6 | 1.09 | 0.02485 | -0.081 | 43.871
6.5 | 1.141 | 0.02606 | -0.082 | 43.809
7 | 1.19 | 0.02748 | -0.082 | 43.296
7.5 | 1.238 | 0.02894 | -0.082 | 42.77
8 | 1.282 | 0.0307 | -0.082 | 41.763
8.5 | 1.37 | 0.0358 | -0.086 | 38.259
9 | 1.414 | 0.03761 | -0.087 | 37.588
9.5 | 1.455 | 0.03977 | -0.087 | 36.588
10 | 1.493 | 0.04202 | -0.088 | 35.542
10.5 | 1.526 | 0.04445 | -0.088 | 34.334
11 | 1.555 | 0.04713 | -0.089 | 32.989
11.5 | 1.578 | 0.04997 | -0.089 | 31.57
12 | 1.591 | 0.05345 | -0.089 | 29.772
12.5 | 1.4 | 0.09776 | -0.045 | 14.32
13 | 1.41 | 0.10403 | -0.043 | 13.554
13.5 | 1.417 | 0.11175 | -0.043 | 12.677
14 | 1.418 | 0.11962 | -0.042 | 11.855
14.5 | 1.415 | 0.12807 | -0.042 | 11.047
15 | 1.406 | 0.13777 | -0.041 | 10.205
15.5 | 1.392 | 0.14543 | -0.04 | 9.573
16 | 1.374 | 0.15835 | -0.041 | 8.676
16.5 | 1.35 | 0.16667 | -0.04 | 8.097
17 | 1.317 | 0.18454 | -0.041 | 7.139

## 14. Re 100k Mach 0.25 (2)
BIGFOIL.COM POLAR EXPORT
NACA64-420 a=0.8
NACA64-420 a=0.8 |  |  |  | Cl Max: | 1.1993 | at alpha= | 16.5 | deg
XFOIL ncrit=9 |  |  |  | L/D Max: | 19.6729 | at alpha= | 12.5 | deg
Re: | 100000 |  |  | Cd Min: | 0.23942 | at alpha= | 20 | deg
Mach: | 0.25 |  |  | Cl=0 at alpha= | 1.3056 | deg
|  |  |  | @ Cl=0.1, Cd= | 0.058994
|  |  |  | @ Cl=0.4, Cd= | 0.070181
|  |  |  | @ Cl=0.6, Cd= | 0.074271
alpha (deg) | Cl | Cd | Cm | Cl/Cd
-16 | -0.3551 | 0.16571 | -0.0482 | -2.1429
-15.5 | -0.3131 | 0.15805 | -0.0487 | -1.981
-14.5 | -0.291 | 0.14624 | -0.0538 | -1.9899
-14 | -0.3368 | 0.14255 | -0.0582 | -2.3627
-13.5 | -0.3089 | 0.13776 | -0.0527 | -2.2423
-13 | -0.4949 | 0.09644 | -0.0723 | -5.1317
-12.5 | -0.5624 | 0.08715 | -0.0712 | -6.4532
-12 | -0.6521 | 0.07082 | -0.0812 | -9.2079
-11.5 | -0.6976 | 0.05896 | -0.0907 | -11.8318
-11 | -0.7043 | 0.05175 | -0.0955 | -13.6097
-10.5 | -0.6872 | 0.04683 | -0.0975 | -14.6744
-10 | -0.656 | 0.04264 | -0.0988 | -15.3846
-9.5 | -0.5874 | 0.03879 | -0.1017 | -15.1431
-9 | -0.5157 | 0.03593 | -0.1044 | -14.3529
-8.5 | -0.4177 | 0.03325 | -0.1096 | -12.5624
-8 | -0.3865 | 0.03182 | -0.1059 | -12.1464
-7.5 | -0.4078 | 0.03054 | -0.0964 | -13.353
-7 | -0.4483 | 0.02928 | -0.0843 | -15.3108
-6.5 | -0.459 | 0.02879 | -0.0747 | -15.943
-6 | -0.4009 | 0.03092 | -0.0722 | -12.9657
-5.5 | -0.3504 | 0.03513 | -0.066 | -9.9744
-5 | -0.2759 | 0.03903 | -0.0625 | -7.0689
-4 | -0.1902 | 0.04362 | -0.0516 | -4.3604
-3.5 | -0.1178 | 0.04442 | -0.0512 | -2.652
-3 | -0.1596 | 0.04536 | -0.0386 | -3.5185
-2.5 | -0.1986 | 0.04585 | -0.0277 | -4.3315
-2 | -0.1706 | 0.04546 | -0.0261 | -3.7527
-1.5 | -0.1717 | 0.0465 | -0.0202 | -3.6925
-1 | -0.153 | 0.04699 | -0.0183 | -3.256
-0.5 | -0.0928 | 0.04692 | -0.0205 | -1.9778
0 | -0.0956 | 0.04856 | -0.0171 | -1.9687
0.5 | -0.0757 | 0.04987 | -0.0158 | -1.5179
1 | -0.0418 | 0.05121 | -0.0174 | -0.81625
1.5 | 0.0266 | 0.05186 | -0.0195 | 0.51292
2 | 0.0358 | 0.05413 | -0.0189 | 0.66137
2.5 | 0.0578 | 0.05634 | -0.0181 | 1.0259
3 | 0.0958 | 0.05893 | -0.0197 | 1.6257
3.5 | 0.1523 | 0.05979 | -0.021 | 2.5472
4 | 0.181 | 0.06285 | -0.0217 | 2.8799
4.5 | 0.2187 | 0.064 | -0.0211 | 3.4172
5 | 0.2499 | 0.06523 | -0.0204 | 3.8311
5.5 | 0.2672 | 0.07122 | -0.0221 | 3.7518
6 | 0.3299 | 0.0678 | -0.0193 | 4.8658
6.5 | 0.3722 | 0.06927 | -0.0191 | 5.3732
7 | 0.4149 | 0.07067 | -0.0189 | 5.8709
7.5 | 0.4557 | 0.07185 | -0.0179 | 6.3424
8 | 0.5101 | 0.07302 | -0.0195 | 6.9858
8.5 | 0.5786 | 0.07408 | -0.0237 | 7.8105
9 | 0.6468 | 0.07469 | -0.0266 | 8.6598
9.5 | 0.7172 | 0.07415 | -0.0282 | 9.6723
10 | 0.7891 | 0.07237 | -0.0284 | 10.9037
12 | 1.0672 | 0.05664 | -0.0206 | 18.8418
12.5 | 1.1068 | 0.05626 | -0.0178 | 19.6729
13 | 1.1062 | 0.06102 | -0.0159 | 18.1285
13.5 | 1.1022 | 0.06685 | -0.0147 | 16.4877
14 | 1.1095 | 0.07195 | -0.0137 | 15.4204
14.5 | 1.1313 | 0.07571 | -0.0126 | 14.9425
15 | 1.1658 | 0.07858 | -0.0112 | 14.8358
15.5 | 1.1842 | 0.08352 | -0.011 | 14.1786
16 | 1.1985 | 0.08944 | -0.011 | 13.4
16.5 | 1.1993 | 0.09681 | -0.0123 | 12.3882
17 | 1.1991 | 0.10458 | -0.014 | 11.4659
17.5 | 1.1547 | 0.1183 | -0.0198 | 9.7608
18 | 1.0932 | 0.13635 | -0.0296 | 8.0176
19 | 0.8803 | 0.22536 | -0.0797 | 3.9062
19.5 | 0.8684 | 0.23303 | -0.0883 | 3.7266
20 | 0.895 | 0.23942 | -0.0905 | 3.7382

## 15. Re 100k Mach 0.50 (1)
BIGFOIL.COM POLAR EXPORT
NACA64-420 a=0.8
NACA64-420 a=0.8 |  |  |  | Cl Max: | 1.466 | at alpha= | 9 | deg
JavaFoil+Calcfoil stall+Eppler ext transition |  |  |  | L/D Max: | 39.298 | at alpha= | 5 | deg
Re: | 100000 |  |  | Cd Min: | 0.01913 | at alpha= | 0 | deg
Mach: | 0.5 |  |  | Cl=0 at alpha= | -3.1742 | deg
|  |  |  | @ Cl=0.1, Cd= | 0.021929
|  |  |  | @ Cl=0.4, Cd= | 0.020032
|  |  |  | @ Cl=0.6, Cd= | 0.020276
alpha (deg) | Cl | Cd | Cm | Cl/Cd
-20 | -0.965 | 0.36618 | -0.027 | -2.634
-19.5 | -0.937 | 0.35208 | -0.028 | -2.661
-19 | -0.907 | 0.34377 | -0.028 | -2.639
-18.5 | -0.878 | 0.32606 | -0.027 | -2.694
-18 | -0.85 | 0.31995 | -0.028 | -2.658
-17.5 | -0.822 | 0.32034 | -0.028 | -2.567
-17 | -0.794 | 0.31094 | -0.029 | -2.553
-16.5 | -0.764 | 0.30224 | -0.028 | -2.527
-16 | -0.735 | 0.29333 | -0.028 | -2.507
-15.5 | -0.707 | 0.2833 | -0.028 | -2.496
-15 | -0.679 | 0.28768 | -0.029 | -2.36
-14.5 | -0.649 | 0.25081 | -0.027 | -2.588
-14 | -0.621 | 0.24855 | -0.028 | -2.498
-13.5 | -0.592 | 0.23041 | -0.028 | -2.571
-13 | -0.564 | 0.22615 | -0.029 | -2.494
-12.5 | -0.535 | 0.21448 | -0.027 | -2.493
-12 | -0.505 | 0.15211 | -0.016 | -3.317
-11.5 | -0.476 | 0.10069 | -0.017 | -4.729
-11 | -0.45 | 0.16691 | -0.029 | -2.695
-10.5 | -0.645 | 0.10454 | -0.028 | -6.172
-10 | -0.656 | 0.0893 | -0.029 | -7.347
-9.5 | -0.64 | 0.0797 | -0.03 | -8.027
-9 | -0.61 | 0.07234 | -0.031 | -8.433
-8.5 | -0.572 | 0.06616 | -0.032 | -8.647
-8 | -0.529 | 0.0612 | -0.034 | -8.641
-7.5 | -0.482 | 0.05698 | -0.035 | -8.452
-7 | -0.495 | 0.02965 | -0.066 | -16.694
-6.5 | -0.436 | 0.02805 | -0.067 | -15.539
-6 | -0.374 | 0.02667 | -0.068 | -14.027
-5.5 | -0.311 | 0.02546 | -0.069 | -12.197
-5 | -0.246 | 0.02442 | -0.07 | -10.059
-4.5 | -0.173 | 0.02451 | -0.067 | -7.065
-4 | -0.109 | 0.02367 | -0.069 | -4.59
-3.5 | -0.043 | 0.02295 | -0.07 | -1.884
-3 | 0.023 | 0.02249 | -0.071 | 1.012
-2.5 | 0.09 | 0.02199 | -0.072 | 4.074
-2 | 0.157 | 0.02158 | -0.073 | 7.267
-1.5 | 0.225 | 0.02125 | -0.074 | 10.565
-1 | 0.292 | 0.02108 | -0.075 | 13.877
-0.5 | 0.361 | 0.02087 | -0.076 | 17.312
0 | 0.442 | 0.01913 | -0.077 | 23.097
0.5 | 0.51 | 0.01956 | -0.078 | 26.042
1 | 0.577 | 0.02007 | -0.079 | 28.733
1.5 | 0.643 | 0.02066 | -0.08 | 31.136
2 | 0.709 | 0.02133 | -0.081 | 33.244
2.5 | 0.775 | 0.02209 | -0.081 | 35.068
3 | 0.839 | 0.02301 | -0.082 | 36.454
3.5 | 0.903 | 0.02393 | -0.083 | 37.749
4 | 0.967 | 0.02499 | -0.084 | 38.702
4.5 | 1.03 | 0.02627 | -0.088 | 39.197
5 | 1.079 | 0.02745 | -0.088 | 39.298
5.5 | 1.136 | 0.02898 | -0.088 | 39.191
6 | 1.189 | 0.03073 | -0.088 | 38.701
6.5 | 1.242 | 0.0324 | -0.089 | 38.32
7 | 1.288 | 0.03451 | -0.089 | 37.332
7.5 | 1.377 | 0.04172 | -0.094 | 33.009
8 | 1.416 | 0.04471 | -0.095 | 31.683
8.5 | 1.447 | 0.04815 | -0.095 | 30.05
9 | 1.466 | 0.05177 | -0.095 | 28.311
9.5 | 1.273 | 0.07711 | -0.047 | 16.516
10 | 1.253 | 0.08616 | -0.044 | 14.54
10.5 | 1.154 | 0.10252 | -0.041 | 11.26
11 | 0.802 | 0.16476 | -0.04 | 4.867
11.5 | 0.829 | 0.18066 | -0.04 | 4.59
12 | 0.858 | 0.20195 | -0.046 | 4.249
12.5 | 0.885 | 0.20656 | -0.046 | 4.286
13 | 0.913 | 0.22216 | -0.047 | 4.109
13.5 | 0.942 | 0.24614 | -0.052 | 3.826
14 | 0.969 | 0.25015 | -0.052 | 3.873

## 16. Re 100k Mach 0.50 (2)
BIGFOIL.COM POLAR EXPORT
NACA64-420 a=0.8
NACA64-420 a=0.8 |  |  |  | Cl Max: | 1.0192 | at alpha= | 13.5 | deg
XFOIL ncrit=9 |  |  |  | L/D Max: | 11.9278 | at alpha= | 12.5 | deg
Re: | 100000 |  |  | Cd Min: | 0.2694 | at alpha= | 20 | deg
Mach: | 0.5 |  |  | Cl=0 at alpha= | 3.0571 | deg
|  |  |  | @ Cl=0.1, Cd= | 0.066722
|  |  |  | @ Cl=0.4, Cd= | 0.078784
|  |  |  | @ Cl=0.6, Cd= | 0.087385
alpha (deg) | Cl | Cd | Cm | Cl/Cd
-20 | -0.4712 | 0.23173 | -0.0189 | -2.0334
-19.5 | -0.4438 | 0.22404 | -0.0229 | -1.9809
-19 | -0.4511 | 0.22498 | -0.0314 | -2.0051
-18.5 | -0.4007 | 0.20981 | -0.0327 | -1.9098
-18 | -0.3785 | 0.20326 | -0.0373 | -1.8621
-17.5 | -0.3724 | 0.19833 | -0.0437 | -1.8777
-17 | -0.3336 | 0.18922 | -0.0457 | -1.763
-16.5 | -0.3428 | 0.18762 | -0.0526 | -1.8271
-16 | -0.2999 | 0.17631 | -0.0543 | -1.701
-15.5 | -0.2779 | 0.17028 | -0.0567 | -1.632
-15 | -0.2949 | 0.16748 | -0.0597 | -1.7608
-14.5 | -0.2798 | 0.16335 | -0.0542 | -1.7129
-14 | -0.3176 | 0.16424 | -0.0499 | -1.9338
-13.5 | -0.2992 | 0.15671 | -0.0539 | -1.9093
-13 | -0.2438 | 0.1466 | -0.0641 | -1.663
-12 | -0.2499 | 0.11313 | -0.0934 | -2.209
-11.5 | -0.2345 | 0.10014 | -0.1049 | -2.3417
-11 | -0.267 | 0.08272 | -0.1184 | -3.2278
-10.5 | -0.3246 | 0.06672 | -0.1313 | -4.8651
-10 | -0.367 | 0.0564 | -0.138 | -6.5071
-9.5 | -0.3974 | 0.04967 | -0.1394 | -8.0008
-9 | -0.3857 | 0.04535 | -0.1377 | -8.505
-8.5 | -0.3713 | 0.04211 | -0.1344 | -8.8174
-8 | -0.3373 | 0.0399 | -0.1304 | -8.4536
-7.5 | -0.2976 | 0.03871 | -0.1254 | -7.6879
-7 | -0.2888 | 0.03759 | -0.1183 | -7.6829
-6.5 | -0.3188 | 0.03608 | -0.1082 | -8.8359
-6 | -0.3816 | 0.03526 | -0.0939 | -10.8225
-5.5 | -0.362 | 0.03682 | -0.0841 | -9.8316
-5 | -0.3635 | 0.03993 | -0.0723 | -9.1034
-4.5 | -0.3938 | 0.04231 | -0.0584 | -9.3075
-4 | -0.2324 | 0.04957 | -0.058 | -4.6883
-3.5 | -0.2995 | 0.05072 | -0.0416 | -5.905
-3 | -0.2821 | 0.05218 | -0.0343 | -5.4063
-2.5 | -0.2957 | 0.0535 | -0.0244 | -5.5271
-2 | -0.2407 | 0.05455 | -0.0211 | -4.4125
-1.5 | -0.2676 | 0.05505 | -0.013 | -4.861
-1 | -0.2559 | 0.05556 | -0.0084 | -4.6058
-0.5 | -0.2267 | 0.05594 | -0.006 | -4.0526
0 | -0.1817 | 0.05597 | -0.0077 | -3.2464
0.5 | -0.1733 | 0.05712 | -0.0038 | -3.034
1 | -0.141 | 0.05802 | -0.006 | -2.4302
1.5 | -0.1099 | 0.05922 | -0.0045 | -1.8558
2 | -0.1342 | 0.06315 | -0.0033 | -2.1251
2.5 | -0.082 | 0.06484 | -0.0062 | -1.2647
3 | -0.0084 | 0.06746 | -0.0098 | -0.12452
3.5 | 0.0651 | 0.06544 | -0.0109 | 0.9948
4 | 0.1084 | 0.06703 | -0.0108 | 1.6172
4.5 | 0.1605 | 0.06886 | -0.0128 | 2.3308
5 | 0.2056 | 0.07052 | -0.0128 | 2.9155
5.5 | 0.2555 | 0.07251 | -0.0144 | 3.5237
6 | 0.2989 | 0.07447 | -0.0144 | 4.0137
6.5 | 0.3437 | 0.07646 | -0.0146 | 4.4952
7 | 0.39 | 0.07845 | -0.0148 | 4.9713
7.5 | 0.4424 | 0.0802 | -0.0151 | 5.5162
8 | 0.4965 | 0.08159 | -0.0147 | 6.0853
8.5 | 0.5116 | 0.08473 | -0.0136 | 6.038
9 | 0.5553 | 0.08611 | -0.0126 | 6.4487
9.5 | 0.6135 | 0.08777 | -0.0155 | 6.9899
10 | 0.6761 | 0.08934 | -0.0182 | 7.5677
10.5 | 0.7173 | 0.09241 | -0.0201 | 7.7621
11 | 0.7703 | 0.09384 | -0.0207 | 8.2087
11.5 | 0.8717 | 0.08794 | -0.0172 | 9.9124
12 | 0.9528 | 0.08393 | -0.0134 | 11.3523
12.5 | 1.0048 | 0.08424 | -0.0107 | 11.9278
13 | 1.0081 | 0.09128 | -0.0113 | 11.044
13.5 | 1.0192 | 0.09772 | -0.0118 | 10.4298
14 | 1.0098 | 0.10749 | -0.0149 | 9.3944
14.5 | 0.9455 | 0.12653 | -0.0257 | 7.4725
15 | 0.9371 | 0.1378 | -0.0314 | 6.8004
15.5 | 0.8697 | 0.1635 | -0.0482 | 5.3193
16 | 0.8638 | 0.17747 | -0.0566 | 4.8673
16.5 | 0.8754 | 0.18769 | -0.0621 | 4.6641
17 | 0.8736 | 0.20202 | -0.0711 | 4.3243
17.5 | 0.8813 | 0.21405 | -0.0785 | 4.1173
18 | 0.8996 | 0.22452 | -0.0839 | 4.0068
19.5 | 0.9405 | 0.26273 | -0.1056 | 3.5797
20 | 0.9535 | 0.2694 | -0.1122 | 3.5393

## 17. Re 250k Mach 0.00 (1)
BIGFOIL.COM POLAR EXPORT
NACA64-420 a=0.8
NACA64-420 a=0.8 |  |  |  | Cl Max: | 1.711 | at alpha= | 15.5 | deg
JavaFoil+Calcfoil stall+Eppler ext transition |  |  |  | L/D Max: | 74.495 | at alpha= | 7.5 | deg
Re: | 250000 |  |  | Cd Min: | 0.01111 | at alpha= | -2 | deg
Mach: | 0 |  |  | Cl=0 at alpha= | -3.175 | deg
|  |  |  | @ Cl=0.1, Cd= | 0.011222
|  |  |  | @ Cl=0.4, Cd= | 0.01162
|  |  |  | @ Cl=0.6, Cd= | 0.012232
alpha (deg) | Cl | Cd | Cm | Cl/Cd
-20 | -1.065 | 0.18728 | -0.022 | -5.687
-19.5 | -1.073 | 0.17764 | -0.023 | -6.038
-19 | -1.078 | 0.1686 | -0.024 | -6.392
-18.5 | -1.079 | 0.16163 | -0.024 | -6.675
-18 | -1.079 | 0.15233 | -0.025 | -7.082
-17.5 | -1.078 | 0.14139 | -0.027 | -7.625
-17 | -1.072 | 0.13369 | -0.027 | -8.022
-16.5 | -1.065 | 0.12588 | -0.029 | -8.457
-16 | -1.055 | 0.11637 | -0.03 | -9.068
-15.5 | -1.037 | 0.11188 | -0.03 | -9.267
-15 | -1.019 | 0.10318 | -0.032 | -9.873
-14.5 | -1.004 | 0.09172 | -0.035 | -10.945
-14 | -0.946 | 0.1002 | -0.025 | -9.441
-13.5 | -0.918 | 0.09479 | -0.026 | -9.68
-13 | -0.886 | 0.0897 | -0.026 | -9.875
-12.5 | -0.852 | 0.0847 | -0.027 | -10.064
-12 | -0.817 | 0.07942 | -0.027 | -10.288
-11.5 | -0.782 | 0.07449 | -0.03 | -10.502
-11 | -0.851 | 0.02959 | -0.052 | -28.746
-10.5 | -0.807 | 0.02746 | -0.053 | -29.411
-10 | -0.761 | 0.02569 | -0.054 | -29.614
-9.5 | -0.712 | 0.02428 | -0.055 | -29.328
-9 | -0.662 | 0.02291 | -0.056 | -28.888
-8.5 | -0.61 | 0.02178 | -0.057 | -28.011
-8 | -0.557 | 0.02079 | -0.058 | -26.782
-7.5 | -0.503 | 0.01972 | -0.059 | -25.484
-7 | -0.447 | 0.01883 | -0.06 | -23.755
-6.5 | -0.391 | 0.01801 | -0.061 | -21.73
-6 | -0.334 | 0.01733 | -0.062 | -19.291
-5.5 | -0.277 | 0.01667 | -0.063 | -16.593
-5 | -0.217 | 0.0133 | -0.064 | -16.29
-4.5 | -0.158 | 0.01286 | -0.065 | -12.313
-4 | -0.099 | 0.01174 | -0.065 | -8.451
-3.5 | -0.039 | 0.01229 | -0.066 | -3.213
-3 | 0.021 | 0.01167 | -0.068 | 1.802
-2.5 | 0.084 | 0.01126 | -0.07 | 7.447
-2 | 0.148 | 0.01111 | -0.072 | 13.282
-1.5 | 0.211 | 0.01114 | -0.072 | 18.903
-1 | 0.273 | 0.01124 | -0.073 | 24.315
-0.5 | 0.336 | 0.01132 | -0.074 | 29.715
0 | 0.392 | 0.0116 | -0.075 | 33.797
0.5 | 0.453 | 0.01175 | -0.075 | 38.584
1 | 0.514 | 0.0119 | -0.076 | 43.19
1.5 | 0.575 | 0.01214 | -0.077 | 47.364
2 | 0.635 | 0.01236 | -0.077 | 51.418
2.5 | 0.696 | 0.01255 | -0.078 | 55.449
3 | 0.756 | 0.01282 | -0.079 | 58.966
3.5 | 0.815 | 0.01308 | -0.079 | 62.338
4 | 0.875 | 0.0134 | -0.08 | 65.317
4.5 | 0.934 | 0.01375 | -0.081 | 67.957
5 | 0.986 | 0.01415 | -0.081 | 69.631
5.5 | 1.042 | 0.01458 | -0.082 | 71.465
6 | 1.097 | 0.01503 | -0.082 | 72.967
6.5 | 1.151 | 0.01557 | -0.083 | 73.908
7 | 1.203 | 0.01615 | -0.084 | 74.485
7.5 | 1.253 | 0.01682 | -0.084 | 74.495
8 | 1.3 | 0.01768 | -0.084 | 73.536
8.5 | 1.348 | 0.02718 | -0.085 | 49.605
9 | 1.394 | 0.02854 | -0.085 | 48.844
9.5 | 1.438 | 0.03008 | -0.086 | 47.803
10 | 1.479 | 0.03164 | -0.086 | 46.757
10.5 | 1.517 | 0.03333 | -0.087 | 45.515
11 | 1.552 | 0.03521 | -0.087 | 44.075
11.5 | 1.584 | 0.03712 | -0.088 | 42.662
12 | 1.612 | 0.03929 | -0.088 | 41.034
12.5 | 1.638 | 0.04148 | -0.088 | 39.483
13 | 1.66 | 0.04385 | -0.089 | 37.854
13.5 | 1.678 | 0.0464 | -0.089 | 36.166
14 | 1.693 | 0.04923 | -0.089 | 34.383
14.5 | 1.703 | 0.05218 | -0.089 | 32.648
15 | 1.708 | 0.05574 | -0.089 | 30.653
15.5 | 1.711 | 0.05963 | -0.089 | 28.692
16 | 1.696 | 0.06668 | -0.088 | 25.428
16.5 | 1.67 | 0.07806 | -0.086 | 21.389
17 | 1.515 | 0.13594 | -0.059 | 11.144
17.5 | 1.491 | 0.14821 | -0.048 | 10.061
18 | 1.485 | 0.1554 | -0.052 | 9.557
18.5 | 1.472 | 0.1643 | -0.052 | 8.956
19 | 1.453 | 0.17276 | -0.049 | 8.41
19.5 | 1.435 | 0.18131 | -0.049 | 7.916
20 | 1.415 | 0.19142 | -0.049 | 7.391

## 18. Re 250k Mach 0.00 (2)
BIGFOIL.COM POLAR EXPORT
NACA64-420 a=0.8
NACA64-420 a=0.8 |  |  |  | Cl Max: | 1.3192 | at alpha= | 20 | deg
XFOIL ncrit=9 |  |  |  | L/D Max: | 72.2824 | at alpha= | 9 | deg
Re: | 250000 |  |  | Cd Min: | 0.19704 | at alpha= | -19.5 | deg
Mach: | 0 |  |  | Cl=0 at alpha= | -3.0356 | deg
|  |  |  | @ Cl=0.1, Cd= | 0.015312
|  |  |  | @ Cl=0.4, Cd= | 0.015249
|  |  |  | @ Cl=0.6, Cd= | 0.015786
alpha (deg) | Cl | Cd | Cm | Cl/Cd
-19.5 | -0.4531 | 0.19704 | -0.0201 | -2.2995
-19 | -0.4577 | 0.18802 | -0.0273 | -2.4343
-18.5 | -0.4279 | 0.18322 | -0.0287 | -2.3354
-18 | -0.4099 | 0.17752 | -0.0321 | -2.309
-17.5 | -0.4208 | 0.16718 | -0.0397 | -2.517
-17 | -0.3916 | 0.16267 | -0.0409 | -2.4073
-16.5 | -0.6271 | 0.09426 | -0.0758 | -6.6529
-16 | -0.7247 | 0.07341 | -0.0877 | -9.872
-15.5 | -0.7819 | 0.06161 | -0.0928 | -12.6911
-15 | -0.8119 | 0.05408 | -0.0946 | -15.0129
-14.5 | -0.8425 | 0.0499 | -0.0913 | -16.8838
-14 | -0.8325 | 0.04452 | -0.0946 | -18.6995
-13.5 | -0.79 | 0.03951 | -0.1007 | -19.9949
-13 | -0.7408 | 0.03577 | -0.1056 | -20.7101
-12.5 | -0.6729 | 0.03325 | -0.1079 | -20.2376
-12 | -0.6275 | 0.03146 | -0.1084 | -19.946
-11.5 | -0.5991 | 0.03003 | -0.1059 | -19.95
-11 | -0.5665 | 0.0287 | -0.1028 | -19.7387
-10.5 | -0.5404 | 0.02733 | -0.0997 | -19.7731
-10 | -0.5153 | 0.02592 | -0.0968 | -19.8804
-9.5 | -0.496 | 0.02416 | -0.0935 | -20.5298
-8.5 | -0.4643 | 0.02049 | -0.0865 | -22.6598
-8 | -0.4559 | 0.01889 | -0.0815 | -24.1345
-7.5 | -0.4388 | 0.01707 | -0.0777 | -25.7059
-7 | -0.416 | 0.01504 | -0.0748 | -27.6596
-6.5 | -0.386 | 0.01328 | -0.0723 | -29.0663
-6 | -0.333 | 0.01332 | -0.0719 | -25
-5.5 | -0.278 | 0.0136 | -0.0717 | -20.4412
-5 | -0.2219 | 0.01391 | -0.0716 | -15.9526
-4.5 | -0.1658 | 0.0144 | -0.0712 | -11.5139
-4 | -0.1093 | 0.01466 | -0.0713 | -7.4557
-3.5 | -0.0521 | 0.01513 | -0.071 | -3.4435
-3 | 0.004 | 0.01542 | -0.0709 | 0.2594
-2.5 | 0.0614 | 0.01534 | -0.0716 | 4.0026
-2 | 0.1171 | 0.0153 | -0.0719 | 7.6536
-1.5 | 0.1749 | 0.01524 | -0.0726 | 11.4764
-1 | 0.2312 | 0.01519 | -0.0734 | 15.2205
-0.5 | 0.2884 | 0.0151 | -0.0741 | 19.0993
0 | 0.3458 | 0.0152 | -0.0748 | 22.75
0.5 | 0.4016 | 0.01525 | -0.0755 | 26.3344
1 | 0.4601 | 0.01526 | -0.0764 | 30.1507
1.5 | 0.5151 | 0.01552 | -0.0768 | 33.1894
2 | 0.5706 | 0.01573 | -0.0774 | 36.2746
2.5 | 0.6288 | 0.01584 | -0.0782 | 39.697
3 | 0.6834 | 0.01623 | -0.0786 | 42.1072
3.5 | 0.736 | 0.01659 | -0.0788 | 44.3641
4 | 0.7924 | 0.01685 | -0.0792 | 47.0267
4.5 | 0.8483 | 0.01722 | -0.0798 | 49.2625
5 | 0.8971 | 0.01757 | -0.0791 | 51.0586
5.5 | 0.9569 | 0.01769 | -0.08 | 54.0927
6 | 1.003 | 0.01809 | -0.0789 | 55.445
6.5 | 1.0618 | 0.01773 | -0.0791 | 59.8872
7 | 1.1108 | 0.01756 | -0.078 | 63.2574
7.5 | 1.1551 | 0.01773 | -0.0763 | 65.1495
8 | 1.1979 | 0.01747 | -0.074 | 68.569
8.5 | 1.2309 | 0.01727 | -0.07 | 71.2739
9 | 1.2541 | 0.01735 | -0.0646 | 72.2824
9.5 | 1.2665 | 0.01769 | -0.0576 | 71.5941
10 | 1.2674 | 0.01859 | -0.0497 | 68.1764
10.5 | 1.2695 | 0.02023 | -0.044 | 62.7533
11 | 1.2486 | 0.02423 | -0.0375 | 51.5312
11.5 | 1.2225 | 0.02948 | -0.032 | 41.4688
12 | 1.2018 | 0.03521 | -0.0283 | 34.1323
12.5 | 1.1866 | 0.04112 | -0.0257 | 28.857
13 | 1.1762 | 0.04708 | -0.0241 | 24.983
13.5 | 1.1696 | 0.05305 | -0.0231 | 22.0471
14 | 1.1646 | 0.05918 | -0.0225 | 19.6789
14.5 | 1.1647 | 0.06501 | -0.0223 | 17.9157
15 | 1.17 | 0.07044 | -0.0224 | 16.6099
15.5 | 1.178 | 0.07562 | -0.0227 | 15.5779
16 | 1.1881 | 0.08061 | -0.023 | 14.7389
16.5 | 1.2037 | 0.08501 | -0.0234 | 14.1595
17 | 1.2184 | 0.08947 | -0.024 | 13.618
17.5 | 1.2376 | 0.09333 | -0.0242 | 13.2605
18 | 1.2558 | 0.09745 | -0.0249 | 12.8866
18.5 | 1.2831 | 0.09989 | -0.0247 | 12.8451
19 | 1.2938 | 0.10527 | -0.0261 | 12.2903
19.5 | 1.3051 | 0.1105 | -0.0276 | 11.8109
20 | 1.3192 | 0.11523 | -0.0292 | 11.4484

## 19. Re 250k Mach 0.10 (1)
BIGFOIL.COM POLAR EXPORT
NACA64-420 a=0.8
NACA64-420 a=0.8 |  |  |  | Cl Max: | 1.696 | at alpha= | 15 | deg
JavaFoil+Calcfoil stall+Eppler ext transition |  |  |  | L/D Max: | 74.19 | at alpha= | 7 | deg
Re: | 250000 |  |  | Cd Min: | 0.01109 | at alpha= | -2.5 | deg
Mach: | 0.1 |  |  | Cl=0 at alpha= | -3.1721 | deg
|  |  |  | @ Cl=0.1, Cd= | 0.011118
|  |  |  | @ Cl=0.4, Cd= | 0.011636
|  |  |  | @ Cl=0.6, Cd= | 0.012264
alpha (deg) | Cl | Cd | Cm | Cl/Cd
-20 | -1.035 | 0.19469 | -0.022 | -5.314
-19.5 | -1.045 | 0.18217 | -0.023 | -5.737
-19 | -1.053 | 0.17368 | -0.023 | -6.063
-18.5 | -1.058 | 0.16456 | -0.024 | -6.432
-18 | -1.062 | 0.1547 | -0.025 | -6.863
-17.5 | -1.063 | 0.14374 | -0.026 | -7.392
-17 | -1.06 | 0.13634 | -0.027 | -7.771
-16.5 | -1.054 | 0.12792 | -0.028 | -8.239
-16 | -1.046 | 0.11888 | -0.03 | -8.801
-15.5 | -1.03 | 0.11432 | -0.03 | -9.006
-15 | -1.012 | 0.10601 | -0.032 | -9.543
-14.5 | -0.995 | 0.09601 | -0.034 | -10.365
-14 | -0.944 | 0.10168 | -0.025 | -9.285
-13.5 | -0.917 | 0.09509 | -0.026 | -9.641
-13 | -0.886 | 0.09006 | -0.026 | -9.835
-12.5 | -0.853 | 0.08496 | -0.027 | -10.039
-12 | -0.821 | 0.0793 | -0.029 | -10.348
-11.5 | -0.782 | 0.07525 | -0.028 | -10.391
-11 | -0.851 | 0.03019 | -0.052 | -28.206
-10.5 | -0.809 | 0.02781 | -0.053 | -29.091
-10 | -0.763 | 0.02597 | -0.054 | -29.382
-9.5 | -0.714 | 0.02457 | -0.055 | -29.076
-9 | -0.664 | 0.02316 | -0.056 | -28.668
-8.5 | -0.612 | 0.02197 | -0.057 | -27.864
-8 | -0.559 | 0.02096 | -0.058 | -26.659
-7.5 | -0.505 | 0.01989 | -0.059 | -25.376
-7 | -0.449 | 0.01896 | -0.06 | -23.689
-6.5 | -0.393 | 0.01818 | -0.061 | -21.612
-6 | -0.336 | 0.01742 | -0.062 | -19.265
-5.5 | -0.278 | 0.01676 | -0.063 | -16.573
-5 | -0.218 | 0.01341 | -0.064 | -16.225
-4.5 | -0.159 | 0.01256 | -0.065 | -12.655
-4 | -0.1 | 0.0118 | -0.066 | -8.444
-3.5 | -0.04 | 0.01236 | -0.067 | -3.207
-3 | 0.021 | 0.01193 | -0.068 | 1.76
-2.5 | 0.084 | 0.01109 | -0.07 | 7.571
-2 | 0.148 | 0.0112 | -0.072 | 13.242
-1.5 | 0.212 | 0.01122 | -0.073 | 18.847
-1 | 0.275 | 0.01125 | -0.073 | 24.421
-0.5 | 0.338 | 0.01133 | -0.074 | 29.834
0 | 0.394 | 0.01162 | -0.075 | 33.893
0.5 | 0.455 | 0.01178 | -0.076 | 38.647
1 | 0.517 | 0.01199 | -0.076 | 43.076
1.5 | 0.578 | 0.01218 | -0.077 | 47.422
2 | 0.638 | 0.01241 | -0.078 | 51.448
2.5 | 0.699 | 0.01265 | -0.078 | 55.24
3 | 0.759 | 0.01291 | -0.079 | 58.793
3.5 | 0.819 | 0.01316 | -0.08 | 62.243
4 | 0.879 | 0.01347 | -0.08 | 65.267
4.5 | 0.939 | 0.01383 | -0.081 | 67.861
5 | 0.99 | 0.01421 | -0.082 | 69.673
5.5 | 1.046 | 0.01466 | -0.082 | 71.364
6 | 1.102 | 0.01514 | -0.083 | 72.78
6.5 | 1.155 | 0.01567 | -0.083 | 73.714
7 | 1.207 | 0.01628 | -0.084 | 74.19
7.5 | 1.257 | 0.01703 | -0.084 | 73.805
8 | 1.305 | 0.01785 | -0.085 | 73.12
8.5 | 1.353 | 0.02756 | -0.085 | 49.091
9 | 1.399 | 0.02888 | -0.086 | 48.431
9.5 | 1.442 | 0.03043 | -0.086 | 47.392
10 | 1.483 | 0.03203 | -0.087 | 46.309
10.5 | 1.521 | 0.03384 | -0.087 | 44.942
11 | 1.555 | 0.03571 | -0.087 | 43.54
11.5 | 1.586 | 0.03773 | -0.088 | 42.025
12 | 1.613 | 0.03985 | -0.088 | 40.477
12.5 | 1.637 | 0.04227 | -0.089 | 38.735
13 | 1.658 | 0.04452 | -0.089 | 37.246
13.5 | 1.674 | 0.04719 | -0.089 | 35.483
14 | 1.687 | 0.05019 | -0.089 | 33.614
14.5 | 1.695 | 0.05345 | -0.09 | 31.712
15 | 1.696 | 0.05725 | -0.089 | 29.626
15.5 | 1.694 | 0.06166 | -0.089 | 27.478
16 | 1.498 | 0.12542 | -0.056 | 11.947
16.5 | 1.495 | 0.13303 | -0.055 | 11.241
17 | 1.484 | 0.14153 | -0.051 | 10.483
17.5 | 1.467 | 0.15036 | -0.046 | 9.76
18 | 1.454 | 0.15828 | -0.047 | 9.188
18.5 | 1.439 | 0.16717 | -0.049 | 8.608
19 | 1.418 | 0.17659 | -0.047 | 8.03
19.5 | 1.396 | 0.18651 | -0.047 | 7.487
20 | 1.373 | 0.19372 | -0.047 | 7.086

## 20. Re 250k Mach 0.10 (2)
BIGFOIL.COM POLAR EXPORT
NACA64-420 a=0.8
NACA64-420 a=0.8 |  |  |  | Cl Max: | 1.3133 | at alpha= | 20 | deg
XFOIL ncrit=9 |  |  |  | L/D Max: | 71.6334 | at alpha= | 9 | deg
Re: | 250000 |  |  | Cd Min: | 0.18883 | at alpha= | -19 | deg
Mach: | 0.1 |  |  | Cl=0 at alpha= | -3.033 | deg
|  |  |  | @ Cl=0.1, Cd= | 0.015402
|  |  |  | @ Cl=0.4, Cd= | 0.015338
|  |  |  | @ Cl=0.6, Cd= | 0.015889
alpha (deg) | Cl | Cd | Cm | Cl/Cd
-19 | -0.4567 | 0.18883 | -0.0273 | -2.4186
-18.5 | -0.4266 | 0.18394 | -0.0288 | -2.3192
-18 | -0.4084 | 0.1782 | -0.0322 | -2.2918
-17.5 | -0.419 | 0.168 | -0.0398 | -2.494
-17 | -0.3892 | 0.16343 | -0.0411 | -2.3814
-16.5 | -0.5774 | 0.10381 | -0.071 | -5.5621
-16 | -0.6765 | 0.08014 | -0.0849 | -8.4415
-15.5 | -0.7429 | 0.06607 | -0.0921 | -11.2441
-15 | -0.7825 | 0.05717 | -0.0951 | -13.6872
-14.5 | -0.8147 | 0.05187 | -0.0935 | -15.7066
-14 | -0.8182 | 0.04634 | -0.0955 | -17.6565
-13.5 | -0.7822 | 0.04076 | -0.1019 | -19.1904
-13 | -0.7362 | 0.03663 | -0.107 | -20.0983
-12.5 | -0.6714 | 0.03384 | -0.1093 | -19.8404
-12 | -0.6264 | 0.03199 | -0.1097 | -19.5811
-11.5 | -0.5986 | 0.03049 | -0.107 | -19.6327
-11 | -0.5665 | 0.02912 | -0.1039 | -19.454
-10.5 | -0.5386 | 0.02774 | -0.1008 | -19.416
-10 | -0.5129 | 0.02631 | -0.0979 | -19.4945
-9.5 | -0.4924 | 0.02457 | -0.0946 | -20.0407
-9 | -0.4709 | 0.02293 | -0.0917 | -20.5364
-8.5 | -0.4592 | 0.02085 | -0.0879 | -22.024
-8 | -0.4532 | 0.01912 | -0.0827 | -23.7029
-7.5 | -0.4366 | 0.01736 | -0.0787 | -25.1498
-7 | -0.4148 | 0.01535 | -0.0756 | -27.0228
-6.5 | -0.388 | 0.01336 | -0.073 | -29.0419
-6 | -0.3353 | 0.01336 | -0.0724 | -25.0973
-5.5 | -0.28 | 0.01364 | -0.0721 | -20.5279
-5 | -0.2236 | 0.01397 | -0.072 | -16.0057
-4.5 | -0.1671 | 0.01445 | -0.0716 | -11.564
-4 | -0.1102 | 0.01474 | -0.0716 | -7.4763
-3.5 | -0.0524 | 0.01522 | -0.0713 | -3.4428
-3 | 0.0037 | 0.0155 | -0.0712 | 0.23871
-2.5 | 0.0617 | 0.01545 | -0.0719 | 3.9935
-2 | 0.1174 | 0.01538 | -0.0723 | 7.6333
-1.5 | 0.1758 | 0.01534 | -0.0729 | 11.4602
-1 | 0.2319 | 0.01529 | -0.0736 | 15.1668
-0.5 | 0.2899 | 0.01519 | -0.0745 | 19.0849
0 | 0.3467 | 0.0153 | -0.075 | 22.6601
0.5 | 0.4033 | 0.01534 | -0.0757 | 26.2907
1 | 0.4627 | 0.01537 | -0.0768 | 30.1041
1.5 | 0.5168 | 0.01564 | -0.077 | 33.0435
2 | 0.5731 | 0.01583 | -0.0776 | 36.2034
2.5 | 0.6324 | 0.01596 | -0.0786 | 39.6241
3 | 0.6853 | 0.01639 | -0.0787 | 41.8121
3.5 | 0.7391 | 0.01673 | -0.0789 | 44.1781
4 | 0.7966 | 0.01698 | -0.0795 | 46.914
4.5 | 0.8501 | 0.01742 | -0.0797 | 48.8002
5 | 0.9008 | 0.01773 | -0.0791 | 50.8065
5.5 | 0.9626 | 0.01787 | -0.0803 | 53.8668
6 | 1.0062 | 0.01829 | -0.0787 | 55.0137
6.5 | 1.0635 | 0.01797 | -0.0786 | 59.182
7 | 1.1176 | 0.01771 | -0.0782 | 63.1056
7.5 | 1.1594 | 0.01789 | -0.076 | 64.8072
8 | 1.2014 | 0.01762 | -0.0733 | 68.1839
8.5 | 1.2339 | 0.01742 | -0.0692 | 70.8324
9 | 1.2543 | 0.01751 | -0.0632 | 71.6334
9.5 | 1.2656 | 0.01798 | -0.0561 | 70.3893
10 | 1.2647 | 0.01901 | -0.0481 | 66.5281
10.5 | 1.2638 | 0.0209 | -0.0422 | 60.4689
11 | 1.2406 | 0.02523 | -0.0359 | 49.1716
11.5 | 1.2152 | 0.03063 | -0.0308 | 39.6735
12 | 1.1948 | 0.03651 | -0.0273 | 32.7253
12.5 | 1.1791 | 0.04261 | -0.0249 | 27.6719
13 | 1.17 | 0.04857 | -0.0235 | 24.0889
13.5 | 1.1622 | 0.05478 | -0.0226 | 21.2158
14 | 1.1587 | 0.06085 | -0.0221 | 19.0419
14.5 | 1.1586 | 0.06678 | -0.022 | 17.3495
15 | 1.165 | 0.07217 | -0.0222 | 16.1424
15.5 | 1.1744 | 0.07729 | -0.0224 | 15.1947
16 | 1.1851 | 0.08216 | -0.0227 | 14.4243
16.5 | 1.2013 | 0.08666 | -0.0232 | 13.8622
17 | 1.2187 | 0.09064 | -0.0234 | 13.4455
17.5 | 1.2362 | 0.095 | -0.024 | 13.0126
18 | 1.2545 | 0.09917 | -0.0247 | 12.65
18.5 | 1.2811 | 0.10181 | -0.0245 | 12.5832
19 | 1.2894 | 0.10768 | -0.0262 | 11.9744
19.5 | 1.2993 | 0.11322 | -0.0279 | 11.4759
20 | 1.3133 | 0.11803 | -0.0295 | 11.1268

## 21. Re 250k Mach 0.25 (1)
BIGFOIL.COM POLAR EXPORT
NACA64-420 a=0.8
NACA64-420 a=0.8 |  |  |  | Cl Max: | 1.636 | at alpha= | 13.5 | deg
JavaFoil+Calcfoil stall+Eppler ext transition |  |  |  | L/D Max: | 72.134 | at alpha= | 6.5 | deg
Re: | 250000 |  |  | Cd Min: | 0.01135 | at alpha= | -2 | deg
Mach: | 0.25 |  |  | Cl=0 at alpha= | -3.1694 | deg
|  |  |  | @ Cl=0.1, Cd= | 0.012002
|  |  |  | @ Cl=0.4, Cd= | 0.011905
|  |  |  | @ Cl=0.6, Cd= | 0.012512
alpha (deg) | Cl | Cd | Cm | Cl/Cd
-20 | -0.768 | 0.22982 | -0.021 | -3.34
-19.5 | -0.81 | 0.21854 | -0.022 | -3.705
-19 | -0.848 | 0.1977 | -0.022 | -4.289
-18.5 | -0.881 | 0.18764 | -0.023 | -4.696
-18 | -0.91 | 0.17261 | -0.023 | -5.27
-17.5 | -0.934 | 0.16549 | -0.024 | -5.643
-17 | -0.953 | 0.15206 | -0.026 | -6.268
-16.5 | -0.966 | 0.14308 | -0.026 | -6.753
-16 | -0.974 | 0.13443 | -0.027 | -7.243
-15.5 | -0.974 | 0.12537 | -0.028 | -7.767
-15 | -0.966 | 0.11617 | -0.03 | -8.314
-14.5 | -0.954 | 0.10877 | -0.031 | -8.773
-14 | -0.939 | 0.10138 | -0.032 | -9.262
-13.5 | -0.905 | 0.09945 | -0.026 | -9.098
-13 | -0.88 | 0.09365 | -0.026 | -9.398
-12.5 | -0.853 | 0.0876 | -0.027 | -9.739
-12 | -0.822 | 0.08215 | -0.028 | -10.003
-11.5 | -0.789 | 0.07763 | -0.029 | -10.162
-11 | -0.752 | 0.07273 | -0.029 | -10.345
-10.5 | -0.812 | 0.03104 | -0.054 | -26.171
-10 | -0.773 | 0.02782 | -0.056 | -27.782
-9.5 | -0.726 | 0.02594 | -0.057 | -27.98
-9 | -0.676 | 0.02442 | -0.058 | -27.674
-8.5 | -0.624 | 0.02325 | -0.059 | -26.825
-8 | -0.57 | 0.02198 | -0.06 | -25.945
-7.5 | -0.515 | 0.02083 | -0.061 | -24.752
-7 | -0.459 | 0.0198 | -0.062 | -23.195
-6.5 | -0.402 | 0.01888 | -0.063 | -21.282
-6 | -0.344 | 0.01812 | -0.064 | -18.963
-5.5 | -0.284 | 0.01741 | -0.065 | -16.331
-5 | -0.222 | 0.01359 | -0.065 | -16.373
-4.5 | -0.163 | 0.01346 | -0.066 | -12.083
-4 | -0.102 | 0.01312 | -0.067 | -7.771
-3.5 | -0.041 | 0.01279 | -0.068 | -3.172
-3 | 0.021 | 0.01254 | -0.069 | 1.706
-2.5 | 0.084 | 0.01221 | -0.07 | 6.904
-2 | 0.15 | 0.01135 | -0.073 | 13.25
-1.5 | 0.217 | 0.01148 | -0.075 | 18.941
-1 | 0.282 | 0.01149 | -0.075 | 24.571
-0.5 | 0.347 | 0.01158 | -0.076 | 30.004
0 | 0.404 | 0.01193 | -0.077 | 33.861
0.5 | 0.467 | 0.01206 | -0.078 | 38.721
1 | 0.53 | 0.01226 | -0.078 | 43.229
1.5 | 0.592 | 0.01248 | -0.079 | 47.484
2 | 0.655 | 0.01273 | -0.08 | 51.447
2.5 | 0.717 | 0.013 | -0.08 | 55.134
3 | 0.779 | 0.0133 | -0.081 | 58.544
3.5 | 0.84 | 0.0136 | -0.082 | 61.803
4 | 0.902 | 0.01391 | -0.082 | 64.817
4.5 | 0.963 | 0.0143 | -0.083 | 67.319
5 | 1.015 | 0.01478 | -0.084 | 68.653
5.5 | 1.072 | 0.01528 | -0.084 | 70.144
6 | 1.128 | 0.01584 | -0.085 | 71.216
6.5 | 1.182 | 0.01639 | -0.085 | 72.134
7 | 1.233 | 0.01721 | -0.086 | 71.647
7.5 | 1.283 | 0.01803 | -0.086 | 71.129
8 | 1.329 | 0.01899 | -0.087 | 69.997
8.5 | 1.379 | 0.02932 | -0.087 | 47.029
9 | 1.423 | 0.03084 | -0.088 | 46.159
9.5 | 1.465 | 0.03265 | -0.088 | 44.875
10 | 1.504 | 0.03451 | -0.089 | 43.583
10.5 | 1.537 | 0.03651 | -0.089 | 42.109
11 | 1.567 | 0.03879 | -0.089 | 40.387
11.5 | 1.591 | 0.04107 | -0.09 | 38.741
12 | 1.611 | 0.04367 | -0.09 | 36.883
12.5 | 1.625 | 0.04647 | -0.09 | 34.98
13 | 1.634 | 0.04929 | -0.091 | 33.156
13.5 | 1.636 | 0.05257 | -0.091 | 31.128
14 | 1.629 | 0.05698 | -0.091 | 28.581
14.5 | 1.448 | 0.10723 | -0.064 | 13.503
15 | 1.409 | 0.12109 | -0.046 | 11.634
15.5 | 1.395 | 0.12886 | -0.046 | 10.826
16 | 1.376 | 0.13596 | -0.046 | 10.124
16.5 | 1.352 | 0.14667 | -0.045 | 9.218
17 | 1.32 | 0.15536 | -0.045 | 8.494
17.5 | 1.279 | 0.16453 | -0.045 | 7.775
18 | 1.234 | 0.17765 | -0.046 | 6.947
18.5 | 1.183 | 0.18718 | -0.045 | 6.322

## 22. Re 250k Mach 0.25 (2)
BIGFOIL.COM POLAR EXPORT
NACA64-420 a=0.8
NACA64-420 a=0.8 |  |  |  | Cl Max: | 1.2521 | at alpha= | 9.5 | deg
XFOIL ncrit=9 |  |  |  | L/D Max: | 66.4763 | at alpha= | 8.5 | deg
Re: | 250000 |  |  | Cd Min: | 0.1878 | at alpha= | -18.5 | deg
Mach: | 0.25 |  |  | Cl=0 at alpha= | -3.022 | deg
|  |  |  | @ Cl=0.1, Cd= | 0.015928
|  |  |  | @ Cl=0.4, Cd= | 0.015863
|  |  |  | @ Cl=0.6, Cd= | 0.016523
alpha (deg) | Cl | Cd | Cm | Cl/Cd
-18.5 | -0.4206 | 0.1878 | -0.0292 | -2.2396
-18 | -0.4016 | 0.18184 | -0.0329 | -2.2085
-17.5 | -0.4093 | 0.17233 | -0.0405 | -2.3751
-17 | -0.3773 | 0.16733 | -0.0418 | -2.2548
-16.5 | -0.3586 | 0.16135 | -0.0451 | -2.2225
-16 | -0.3769 | 0.14965 | -0.0538 | -2.5185
-15.5 | -0.5635 | 0.09268 | -0.0821 | -6.0801
-15 | -0.6239 | 0.07682 | -0.0915 | -8.1216
-14.5 | -0.6746 | 0.06574 | -0.0966 | -10.2616
-14 | -0.7142 | 0.05809 | -0.0985 | -12.2947
-13.5 | -0.7149 | 0.04909 | -0.107 | -14.563
-13 | -0.6953 | 0.04234 | -0.1138 | -16.4218
-12.5 | -0.6524 | 0.0378 | -0.1168 | -17.2593
-12 | -0.6183 | 0.03532 | -0.1158 | -17.5057
-11.5 | -0.5938 | 0.03331 | -0.1128 | -17.8265
-11 | -0.5669 | 0.0315 | -0.1096 | -17.9968
-10.5 | -0.5311 | 0.02993 | -0.1065 | -17.7447
-10 | -0.5016 | 0.0284 | -0.1036 | -17.662
-9.5 | -0.4739 | 0.0268 | -0.1006 | -17.6828
-9 | -0.4523 | 0.02496 | -0.0976 | -18.121
-8.5 | -0.4349 | 0.02294 | -0.0943 | -18.9582
-8 | -0.4215 | 0.02082 | -0.0906 | -20.245
-7.5 | -0.4195 | 0.01885 | -0.0852 | -22.2546
-7 | -0.4053 | 0.01692 | -0.0808 | -23.9539
-6.5 | -0.3872 | 0.01459 | -0.0772 | -26.5387
-6 | -0.3482 | 0.01362 | -0.0752 | -25.5653
-5.5 | -0.2909 | 0.01384 | -0.0747 | -21.0188
-5 | -0.2332 | 0.01421 | -0.0743 | -16.411
-4.5 | -0.1741 | 0.01485 | -0.0737 | -11.7239
-4 | -0.1149 | 0.01518 | -0.0735 | -7.5692
-3.5 | -0.0565 | 0.01562 | -0.0732 | -3.6172
-3 | 0.0026 | 0.01594 | -0.0731 | 0.16311
-2.5 | 0.0607 | 0.01606 | -0.0732 | 3.7796
-2 | 0.12 | 0.01586 | -0.0741 | 7.5662
-1.5 | 0.1775 | 0.01588 | -0.0743 | 11.1776
-1 | 0.2368 | 0.01583 | -0.075 | 14.9589
-0.5 | 0.2965 | 0.0158 | -0.0761 | 18.7658
0 | 0.353 | 0.01584 | -0.0763 | 22.2854
0.5 | 0.414 | 0.01587 | -0.0772 | 26.087
1 | 0.4707 | 0.01608 | -0.0779 | 29.2724
1.5 | 0.5273 | 0.01625 | -0.0781 | 32.4492
2 | 0.5882 | 0.01644 | -0.079 | 35.7786
2.5 | 0.6435 | 0.01683 | -0.0794 | 38.2353
3 | 0.6971 | 0.01721 | -0.0791 | 40.5055
3.5 | 0.7574 | 0.01748 | -0.0799 | 43.3295
4 | 0.8116 | 0.018 | -0.0798 | 45.0889
4.5 | 0.8616 | 0.01848 | -0.079 | 46.6234
5 | 0.924 | 0.01862 | -0.0798 | 49.6241
5.5 | 0.9687 | 0.01931 | -0.0782 | 50.1657
6 | 1.0283 | 0.01927 | -0.0782 | 53.3627
6.5 | 1.0765 | 0.01922 | -0.0764 | 56.0094
7 | 1.1295 | 0.01903 | -0.0751 | 59.3537
7.5 | 1.1895 | 0.01874 | -0.0748 | 63.4739
8 | 1.2219 | 0.01853 | -0.07 | 65.9417
8.5 | 1.2338 | 0.01856 | -0.0621 | 66.4763
9 | 1.2422 | 0.01916 | -0.0544 | 64.833
9.5 | 1.2521 | 0.02002 | -0.0477 | 62.5425
10 | 1.2441 | 0.02193 | -0.0397 | 56.7305
10.5 | 1.2297 | 0.02524 | -0.0336 | 48.7203
11.5 | 1.1766 | 0.03729 | -0.0251 | 31.5527
12 | 1.1575 | 0.04385 | -0.0229 | 26.3968
12.5 | 1.1449 | 0.05034 | -0.0215 | 22.7433
13 | 1.135 | 0.05696 | -0.0207 | 19.9263
13.5 | 1.1293 | 0.0635 | -0.0204 | 17.7843
14 | 1.1317 | 0.06945 | -0.0204 | 16.2952
14.5 | 1.1368 | 0.07526 | -0.0206 | 15.105

## 23. Re 250k Mach 0.50 (1)
BIGFOIL.COM POLAR EXPORT
NACA64-420 a=0.8
NACA64-420 a=0.8 |  |  |  | Cl Max: | 1.478 | at alpha= | 9.5 | deg
JavaFoil+Calcfoil stall+Eppler ext transition |  |  |  | L/D Max: | 63.227 | at alpha= | 5.5 | deg
Re: | 250000 |  |  | Cd Min: | 0.01319 | at alpha= | 0 | deg
Mach: | 0.5 |  |  | Cl=0 at alpha= | -3.1739 | deg
|  |  |  | @ Cl=0.1, Cd= | 0.014117
|  |  |  | @ Cl=0.4, Cd= | 0.013425
|  |  |  | @ Cl=0.6, Cd= | 0.013759
alpha (deg) | Cl | Cd | Cm | Cl/Cd
-20 | -0.965 | 0.27733 | -0.028 | -3.478
-19.5 | -0.937 | 0.26796 | -0.028 | -3.497
-19 | -0.908 | 0.26527 | -0.028 | -3.423
-18.5 | -0.879 | 0.25682 | -0.028 | -3.421
-18 | -0.85 | 0.24708 | -0.028 | -3.442
-17.5 | -0.822 | 0.24193 | -0.029 | -3.399
-17 | -0.794 | 0.23583 | -0.029 | -3.368
-16.5 | -0.764 | 0.22613 | -0.028 | -3.377
-16 | -0.735 | 0.21813 | -0.028 | -3.372
-15.5 | -0.707 | 0.21259 | -0.029 | -3.327
-15 | -0.679 | 0.21486 | -0.029 | -3.161
-14.5 | -0.649 | 0.19432 | -0.028 | -3.341
-14 | -0.621 | 0.17944 | -0.028 | -3.46
-13.5 | -0.592 | 0.17525 | -0.029 | -3.381
-13 | -0.564 | 0.17124 | -0.029 | -3.294
-12.5 | -0.535 | 0.16624 | -0.028 | -3.217
-12 | -0.505 | 0.124 | -0.017 | -4.069
-11.5 | -0.479 | 0.11847 | -0.03 | -4.039
-11 | -0.45 | 0.10274 | -0.03 | -4.38
-10.5 | -0.645 | 0.08638 | -0.029 | -7.471
-10 | -0.656 | 0.07653 | -0.03 | -8.575
-9.5 | -0.64 | 0.06918 | -0.032 | -9.254
-9 | -0.611 | 0.06346 | -0.034 | -9.628
-8.5 | -0.574 | 0.05871 | -0.035 | -9.769
-8 | -0.609 | 0.02695 | -0.065 | -22.613
-7.5 | -0.556 | 0.02492 | -0.066 | -22.308
-7 | -0.499 | 0.0239 | -0.067 | -20.876
-6.5 | -0.439 | 0.0225 | -0.068 | -19.505
-6 | -0.377 | 0.02131 | -0.07 | -17.668
-5.5 | -0.313 | 0.02027 | -0.071 | -15.421
-5 | -0.247 | 0.01937 | -0.072 | -12.759
-4.5 | -0.178 | 0.0159 | -0.072 | -11.221
-4 | -0.112 | 0.01528 | -0.073 | -7.333
-3.5 | -0.045 | 0.01477 | -0.074 | -3.023
-3 | 0.024 | 0.01446 | -0.075 | 1.628
-2.5 | 0.093 | 0.01414 | -0.076 | 6.551
-2 | 0.162 | 0.01391 | -0.077 | 11.66
-1.5 | 0.232 | 0.01375 | -0.079 | 16.883
-1 | 0.302 | 0.01368 | -0.08 | 22.091
-0.5 | 0.374 | 0.01355 | -0.081 | 27.593
0 | 0.449 | 0.01319 | -0.084 | 34.012
0.5 | 0.519 | 0.0135 | -0.086 | 38.426
1 | 0.588 | 0.01372 | -0.087 | 42.876
1.5 | 0.658 | 0.01395 | -0.088 | 47.139
2 | 0.727 | 0.01429 | -0.088 | 50.854
2.5 | 0.796 | 0.01476 | -0.089 | 53.914
3 | 0.864 | 0.0152 | -0.09 | 56.839
3.5 | 0.932 | 0.0157 | -0.09 | 59.348
4 | 0.999 | 0.01626 | -0.091 | 61.477
4.5 | 1.065 | 0.01693 | -0.092 | 62.9
5 | 1.116 | 0.01768 | -0.092 | 63.106
5.5 | 1.175 | 0.01859 | -0.093 | 63.227
6 | 1.231 | 0.01964 | -0.093 | 62.679
6.5 | 1.284 | 0.02078 | -0.093 | 61.806
7 | 1.332 | 0.0221 | -0.094 | 60.254
7.5 | 1.386 | 0.03457 | -0.095 | 40.09
8 | 1.425 | 0.03697 | -0.095 | 38.558
8.5 | 1.456 | 0.03985 | -0.096 | 36.544
9 | 1.476 | 0.04299 | -0.096 | 34.323
9.5 | 1.478 | 0.04634 | -0.097 | 31.882
10 | 1.45 | 0.05037 | -0.097 | 28.782
10.5 | 1.155 | 0.08542 | -0.042 | 13.518
11 | 0.802 | 0.12661 | -0.04 | 6.334
11.5 | 0.829 | 0.13627 | -0.04 | 6.086
12 | 0.858 | 0.15601 | -0.046 | 5.5
12.5 | 0.885 | 0.16008 | -0.046 | 5.531
13 | 0.913 | 0.1664 | -0.048 | 5.487
13.5 | 0.942 | 0.18322 | -0.052 | 5.14
14 | 0.969 | 0.18892 | -0.052 | 5.129
14.5 | 0.999 | 0.20568 | -0.057 | 4.855

## 24. Re 250k Mach 0.50 (2)
BIGFOIL.COM POLAR EXPORT
NACA64-420 a=0.8
NACA64-420 a=0.8 |  |  |  | Cl Max: | 1.1139 | at alpha= | 10 | deg
XFOIL ncrit=9 |  |  |  | L/D Max: | 29.9033 | at alpha= | 3 | deg
Re: | 250000 |  |  | Cd Min: | 0.22638 | at alpha= | -20 | deg
Mach: | 0.5 |  |  | Cl=0 at alpha= | -2.9359 | deg
|  |  |  | @ Cl=0.1, Cd= | 0.018846
|  |  |  | @ Cl=0.4, Cd= | 0.019124
|  |  |  | @ Cl=0.6, Cd= | 0.021286
alpha (deg) | Cl | Cd | Cm | Cl/Cd
-20 | -0.474 | 0.22638 | -0.0176 | -2.0938
-19.5 | -0.4549 | 0.21912 | -0.0235 | -2.076
-19 | -0.4346 | 0.21097 | -0.0288 | -2.06
-18.5 | -0.4061 | 0.20426 | -0.0325 | -1.9882
-18 | -0.4034 | 0.1973 | -0.0409 | -2.0446
-17.5 | -0.3721 | 0.18863 | -0.0442 | -1.9726
-17 | -0.3417 | 0.1822 | -0.0474 | -1.8754
-16.5 | -0.342 | 0.17485 | -0.0557 | -1.956
-16 | -0.322 | 0.16647 | -0.0599 | -1.9343
-15.5 | -0.2926 | 0.16091 | -0.061 | -1.8184
-14 | -0.25 | 0.12131 | -0.0935 | -2.0608
-13.5 | -0.2393 | 0.11096 | -0.1004 | -2.1566
-13 | -0.2692 | 0.09552 | -0.1084 | -2.8183
-12.5 | -0.3348 | 0.0772 | -0.1194 | -4.3368
-12 | -0.3846 | 0.06482 | -0.1257 | -5.9334
-11.5 | -0.4215 | 0.05562 | -0.1288 | -7.5782
-11 | -0.4432 | 0.04859 | -0.1294 | -9.1212
-10.5 | -0.4473 | 0.04337 | -0.1284 | -10.3136
-10 | -0.4396 | 0.03909 | -0.1266 | -11.2458
-9.5 | -0.4197 | 0.03571 | -0.1241 | -11.753
-9 | -0.3903 | 0.03307 | -0.121 | -11.8022
-8.5 | -0.3579 | 0.031 | -0.1176 | -11.5452
-8 | -0.33 | 0.02894 | -0.1142 | -11.4029
-7.5 | -0.3094 | 0.02671 | -0.1108 | -11.5837
-7 | -0.2991 | 0.02411 | -0.1069 | -12.4056
-6.5 | -0.2995 | 0.02117 | -0.1022 | -14.1474
-6 | -0.3179 | 0.01836 | -0.0951 | -17.3148
-5.5 | -0.3251 | 0.01566 | -0.0884 | -20.7599
-5 | -0.2751 | 0.01549 | -0.0854 | -17.7598
-4.5 | -0.2084 | 0.01618 | -0.0839 | -12.8801
-4 | -0.1421 | 0.01719 | -0.0824 | -8.2664
-3.5 | -0.0745 | 0.0176 | -0.0817 | -4.233
-3 | -0.0087 | 0.0186 | -0.0802 | -0.46774
-2.5 | 0.0592 | 0.01903 | -0.0794 | 3.1109
-2 | 0.1191 | 0.01876 | -0.0795 | 6.3486
-1.5 | 0.1814 | 0.01893 | -0.079 | 9.5827
-1 | 0.2501 | 0.01873 | -0.0802 | 13.3529
-0.5 | 0.3022 | 0.01892 | -0.0791 | 15.9725
0 | 0.3664 | 0.01899 | -0.0792 | 19.2944
0.5 | 0.429 | 0.01924 | -0.0796 | 22.2973
1 | 0.4758 | 0.01982 | -0.0778 | 24.0061
1.5 | 0.5388 | 0.02011 | -0.0777 | 26.7926
2 | 0.5922 | 0.02087 | -0.0766 | 28.3757
2.5 | 0.6177 | 0.02223 | -0.0719 | 27.7868
3 | 0.68 | 0.02274 | -0.0716 | 29.9033
3.5 | 0.6329 | 0.02628 | -0.0578 | 24.083
4 | 0.7111 | 0.02615 | -0.0592 | 27.1931
5.5 | 0.7382 | 0.03482 | -0.0437 | 21.2005
7.5 | 0.9018 | 0.03951 | -0.0339 | 22.8246
8.5 | 1.0007 | 0.03984 | -0.0286 | 25.118
9 | 1.0041 | 0.04378 | -0.0252 | 22.9351
9.5 | 1.0651 | 0.04316 | -0.0227 | 24.6779
10 | 1.1139 | 0.0435 | -0.0194 | 25.6069
10.5 | 1.1058 | 0.04863 | -0.0159 | 22.739
11 | 1.0881 | 0.05536 | -0.0138 | 19.655
11.5 | 1.0728 | 0.0625 | -0.0134 | 17.1648
12 | 1.0642 | 0.07029 | -0.0142 | 15.1401
12.5 | 1.0588 | 0.07807 | -0.0152 | 13.5622
13 | 1.0614 | 0.08531 | -0.0162 | 12.4417
13.5 | 1.069 | 0.09215 | -0.0172 | 11.6007
14 | 1.0803 | 0.09881 | -0.0182 | 10.9331
14.5 | 1.0911 | 0.10563 | -0.0195 | 10.3295
15 | 1.0938 | 0.11404 | -0.022 | 9.5914

## 25. Re 500k Mach 0.00 (1)
BIGFOIL.COM POLAR EXPORT
NACA64-420 a=0.8
NACA64-420 a=0.8 |  |  |  | Cl Max: | 1.728 | at alpha= | 15.5 | deg
JavaFoil+Calcfoil stall+Eppler ext transition |  |  |  | L/D Max: | 100.209 | at alpha= | 8 | deg
Re: | 500000 |  |  | Cd Min: | 0.00836 | at alpha= | -1.5 | deg
Mach: | 0 |  |  | Cl=0 at alpha= | -3.1746 | deg
|  |  |  | @ Cl=0.1, Cd= | 0.0087586
|  |  |  | @ Cl=0.4, Cd= | 0.0092689
|  |  |  | @ Cl=0.6, Cd= | 0.0096925
alpha (deg) | Cl | Cd | Cm | Cl/Cd
-20 | -1.069 | 0.17356 | -0.024 | -6.162
-19.5 | -1.077 | 0.16378 | -0.025 | -6.578
-19 | -1.083 | 0.155 | -0.026 | -6.987
-18.5 | -1.085 | 0.14867 | -0.026 | -7.295
-18 | -1.085 | 0.14041 | -0.027 | -7.728
-17.5 | -1.085 | 0.13011 | -0.028 | -8.338
-17 | -1.082 | 0.12108 | -0.03 | -8.937
-16.5 | -1.076 | 0.11234 | -0.031 | -9.582
-16 | -1.075 | 0.0993 | -0.034 | -10.827
-15.5 | -1.065 | 0.09008 | -0.036 | -11.825
-15 | -1.096 | 0.05972 | -0.042 | -18.359
-14.5 | -1.085 | 0.05026 | -0.044 | -21.587
-14 | -1.067 | 0.04077 | -0.046 | -26.178
-13.5 | -1.045 | 0.03579 | -0.047 | -29.204
-13 | -1.014 | 0.0328 | -0.049 | -30.914
-12.5 | -0.979 | 0.03039 | -0.05 | -32.222
-12 | -0.942 | 0.02813 | -0.051 | -33.484
-11.5 | -0.902 | 0.02642 | -0.052 | -34.122
-11 | -0.859 | 0.02481 | -0.053 | -34.61
-10.5 | -0.813 | 0.02327 | -0.054 | -34.961
-10 | -0.766 | 0.02189 | -0.055 | -34.991
-9.5 | -0.716 | 0.02068 | -0.056 | -34.639
-9 | -0.666 | 0.01952 | -0.057 | -34.097
-8.5 | -0.613 | 0.0185 | -0.058 | -33.155
-8 | -0.56 | 0.01766 | -0.059 | -31.695
-7.5 | -0.505 | 0.01673 | -0.06 | -30.218
-7 | -0.45 | 0.01598 | -0.061 | -28.147
-6.5 | -0.393 | 0.01525 | -0.062 | -25.803
-6 | -0.336 | 0.01463 | -0.063 | -22.97
-5.5 | -0.278 | 0.01404 | -0.064 | -19.805
-5 | -0.228 | 0.00864 | -0.067 | -26.408
-4.5 | -0.166 | 0.00864 | -0.068 | -19.238
-4 | -0.104 | 0.00866 | -0.069 | -11.975
-3.5 | -0.041 | 0.00867 | -0.07 | -4.744
-3 | 0.022 | 0.00873 | -0.071 | 2.477
-2.5 | 0.085 | 0.00873 | -0.072 | 9.695
-2 | 0.148 | 0.00885 | -0.073 | 16.676
-1.5 | 0.211 | 0.00836 | -0.073 | 25.184
-1 | 0.273 | 0.00899 | -0.074 | 30.427
-0.5 | 0.336 | 0.00906 | -0.074 | 37.106
0 | 0.395 | 0.00926 | -0.075 | 42.656
0.5 | 0.457 | 0.00937 | -0.076 | 48.771
1 | 0.518 | 0.00949 | -0.077 | 54.633
1.5 | 0.58 | 0.00964 | -0.077 | 60.136
2 | 0.641 | 0.0098 | -0.078 | 65.343
2.5 | 0.701 | 0.00995 | -0.079 | 70.516
3 | 0.762 | 0.01014 | -0.079 | 75.132
3.5 | 0.823 | 0.01028 | -0.08 | 79.983
4 | 0.883 | 0.01051 | -0.081 | 83.987
4.5 | 0.943 | 0.01073 | -0.081 | 87.888
5 | 0.995 | 0.01103 | -0.082 | 90.19
5.5 | 1.052 | 0.0113 | -0.083 | 93.084
6 | 1.108 | 0.01159 | -0.083 | 95.581
6.5 | 1.163 | 0.01193 | -0.084 | 97.489
7 | 1.216 | 0.01232 | -0.085 | 98.688
7.5 | 1.268 | 0.01272 | -0.085 | 99.686
8 | 1.319 | 0.01316 | -0.086 | 100.209
8.5 | 1.356 | 0.02354 | -0.085 | 57.581
9 | 1.401 | 0.02471 | -0.086 | 56.713
9.5 | 1.445 | 0.02604 | -0.086 | 55.492
10 | 1.487 | 0.02742 | -0.087 | 54.246
10.5 | 1.525 | 0.02883 | -0.087 | 52.905
11 | 1.56 | 0.03044 | -0.088 | 51.248
11.5 | 1.592 | 0.03211 | -0.088 | 49.597
12 | 1.621 | 0.03401 | -0.089 | 47.676
12.5 | 1.647 | 0.0359 | -0.089 | 45.879
13 | 1.669 | 0.03788 | -0.089 | 44.076
13.5 | 1.688 | 0.0401 | -0.09 | 42.105
14 | 1.704 | 0.04248 | -0.09 | 40.107
14.5 | 1.715 | 0.04486 | -0.09 | 38.238
15 | 1.723 | 0.04767 | -0.09 | 36.146
15.5 | 1.728 | 0.05071 | -0.091 | 34.065
16 | 1.728 | 0.05366 | -0.091 | 32.202
16.5 | 1.725 | 0.05739 | -0.091 | 30.057
17 | 1.717 | 0.06079 | -0.091 | 28.244
17.5 | 1.703 | 0.06457 | -0.091 | 26.376
18 | 1.683 | 0.07036 | -0.091 | 23.922
18.5 | 1.66 | 0.07619 | -0.091 | 21.792
19 | 1.634 | 0.08252 | -0.09 | 19.797
19.5 | 1.607 | 0.08895 | -0.09 | 18.063
20 | 1.563 | 0.10313 | -0.088 | 15.152

## 26. Re 500k Mach 0.00 (2)
BIGFOIL.COM POLAR EXPORT
NACA64-420 a=0.8
NACA64-420 a=0.8 |  |  |  | Cl Max: | 1.3072 | at alpha= | 20 | deg
XFOIL ncrit=9 |  |  |  | L/D Max: | 97.9224 | at alpha= | 8 | deg
Re: | 500000 |  |  | Cd Min: | 0.19906 | at alpha= | -20 | deg
Mach: | 0 |  |  | Cl=0 at alpha= | -3.0535 | deg
|  |  |  | @ Cl=0.1, Cd= | 0.0099653
|  |  |  | @ Cl=0.4, Cd= | 0.010178
|  |  |  | @ Cl=0.6, Cd= | 0.010547
alpha (deg) | Cl | Cd | Cm | Cl/Cd
-20 | -0.476 | 0.19906 | -0.0169 | -2.3912
-19 | -0.8038 | 0.09896 | -0.0676 | -8.1225
-18.5 | -0.8601 | 0.08278 | -0.077 | -10.3902
-18 | -0.8913 | 0.07192 | -0.0827 | -12.3929
-17.5 | -0.908 | 0.06377 | -0.0864 | -14.2387
-17 | -0.9145 | 0.05731 | -0.0888 | -15.9571
-16.5 | -0.9145 | 0.05199 | -0.0905 | -17.5899
-16 | -0.9084 | 0.04763 | -0.0917 | -19.072
-15.5 | -0.8837 | 0.04441 | -0.0913 | -19.8987
-15 | -0.8556 | 0.04182 | -0.0917 | -20.4591
-14.5 | -0.8072 | 0.03876 | -0.0973 | -20.8256
-14 | -0.7629 | 0.03611 | -0.1008 | -21.1271
-13.5 | -0.7372 | 0.03409 | -0.1 | -21.6251
-13 | -0.715 | 0.03223 | -0.0982 | -22.1843
-12.5 | -0.6922 | 0.03038 | -0.0959 | -22.7847
-12 | -0.6719 | 0.02841 | -0.0939 | -23.6501
-11.5 | -0.6505 | 0.02652 | -0.0919 | -24.5287
-11 | -0.6283 | 0.02468 | -0.09 | -25.4579
-10.5 | -0.6072 | 0.0228 | -0.0879 | -26.6316
-10 | -0.5913 | 0.02069 | -0.0853 | -28.579
-9.5 | -0.57 | 0.01898 | -0.0828 | -30.0316
-9 | -0.5544 | 0.01724 | -0.0795 | -32.1578
-8.5 | -0.5347 | 0.01603 | -0.0757 | -33.3562
-8 | -0.5 | 0.015 | -0.0737 | -33.3333
-7.5 | -0.4611 | 0.01397 | -0.0723 | -33.0064
-7 | -0.4201 | 0.01288 | -0.0712 | -32.6165
-6.5 | -0.3776 | 0.01162 | -0.0704 | -32.4957
-6 | -0.3361 | 0.00997 | -0.0699 | -33.7111
-5.5 | -0.2839 | 0.00946 | -0.0699 | -30.0106
-5 | -0.2262 | 0.00944 | -0.0705 | -23.9619
-4.5 | -0.1682 | 0.00948 | -0.0711 | -17.7426
-4 | -0.1103 | 0.0096 | -0.0716 | -11.4896
-3.5 | -0.0518 | 0.00973 | -0.0723 | -5.3237
-3 | 0.0062 | 0.00988 | -0.0728 | 0.62753
-2.5 | 0.0643 | 0.00995 | -0.0733 | 6.4623
-1.5 | 0.1811 | 0.01 | -0.0749 | 18.11
-1 | 0.2394 | 0.01002 | -0.0756 | 23.8922
-0.5 | 0.2979 | 0.01008 | -0.0764 | 29.5536
0 | 0.3564 | 0.01014 | -0.0772 | 35.1479
0.5 | 0.4145 | 0.01019 | -0.078 | 40.6771
1 | 0.4723 | 0.01025 | -0.0786 | 46.078
1.5 | 0.5305 | 0.01036 | -0.0794 | 51.2066
2 | 0.5889 | 0.01053 | -0.0802 | 55.9259
2.5 | 0.6459 | 0.01062 | -0.0808 | 60.8192
3 | 0.7035 | 0.01076 | -0.0815 | 65.381
3.5 | 0.7612 | 0.01094 | -0.0822 | 69.5795
4 | 0.8182 | 0.01119 | -0.0828 | 73.1189
4.5 | 0.8732 | 0.01126 | -0.083 | 77.5488
5 | 0.9304 | 0.0115 | -0.0836 | 80.9043
5.5 | 0.9823 | 0.01156 | -0.0832 | 84.974
6 | 1.0337 | 0.01166 | -0.0826 | 88.6535
6.5 | 1.084 | 0.01177 | -0.0819 | 92.0986
7 | 1.131 | 0.01192 | -0.0806 | 94.8826
7.5 | 1.173 | 0.01211 | -0.0784 | 96.8621
8 | 1.2113 | 0.01237 | -0.0756 | 97.9224
8.5 | 1.2375 | 0.01275 | -0.0707 | 97.0588
9 | 1.257 | 0.01352 | -0.0651 | 92.9734
9.5 | 1.2528 | 0.01534 | -0.0568 | 81.6688
10 | 1.2325 | 0.0185 | -0.0479 | 66.6216
10.5 | 1.2165 | 0.02214 | -0.0408 | 54.9458
11 | 1.2038 | 0.0261 | -0.0352 | 46.1226
11.5 | 1.2016 | 0.0302 | -0.0322 | 39.7881
12 | 1.2003 | 0.0346 | -0.0297 | 34.6908
12.5 | 1.2022 | 0.03911 | -0.0278 | 30.7389
13 | 1.2048 | 0.0438 | -0.0264 | 27.5068
13.5 | 1.2072 | 0.04873 | -0.0253 | 24.7732
14 | 1.2143 | 0.05346 | -0.0246 | 22.7142
14.5 | 1.2208 | 0.0584 | -0.0242 | 20.9041
15 | 1.2299 | 0.06326 | -0.0242 | 19.442
15.5 | 1.2377 | 0.06842 | -0.0244 | 18.0897
16 | 1.247 | 0.07355 | -0.0249 | 16.9545
16.5 | 1.2483 | 0.07976 | -0.0256 | 15.6507
17 | 1.2602 | 0.08482 | -0.0265 | 14.8573
17.5 | 1.269 | 0.09038 | -0.0277 | 14.0407
18 | 1.272 | 0.09666 | -0.0291 | 13.1595
18.5 | 1.281 | 0.10232 | -0.0306 | 12.5195
19 | 1.2905 | 0.10801 | -0.0324 | 11.948
19.5 | 1.299 | 0.11378 | -0.0344 | 11.4168
20 | 1.3072 | 0.11954 | -0.0365 | 10.9353

## 27. Re 500k Mach 0.10 (1)
BIGFOIL.COM POLAR EXPORT
NACA64-420 a=0.8
NACA64-420 a=0.8 |  |  |  | Cl Max: | 1.714 | at alpha= | 15.5 | deg
JavaFoil+Calcfoil stall+Eppler ext transition |  |  |  | L/D Max: | 99.724 | at alpha= | 8 | deg
Re: | 500000 |  |  | Cd Min: | 0.00837 | at alpha= | -1.5 | deg
Mach: | 0.1 |  |  | Cl=0 at alpha= | -3.1746 | deg
|  |  |  | @ Cl=0.1, Cd= | 0.0088324
|  |  |  | @ Cl=0.4, Cd= | 0.0092858
|  |  |  | @ Cl=0.6, Cd= | 0.0097194
alpha (deg) | Cl | Cd | Cm | Cl/Cd
-19.5 | -1.049 | 0.1686 | -0.024 | -6.221
-19 | -1.058 | 0.16026 | -0.025 | -6.599
-18.5 | -1.063 | 0.15162 | -0.026 | -7.013
-18 | -1.067 | 0.14192 | -0.027 | -7.519
-17.5 | -1.068 | 0.13322 | -0.028 | -8.019
-17 | -1.067 | 0.12513 | -0.029 | -8.523
-16.5 | -1.063 | 0.11617 | -0.031 | -9.151
-16 | -1.059 | 0.10541 | -0.033 | -10.049
-15.5 | -1.048 | 0.09788 | -0.034 | -10.703
-15 | -1.059 | 0.07515 | -0.039 | -14.098
-14.5 | -1.076 | 0.05306 | -0.044 | -20.288
-14 | -0.959 | 0.08889 | -0.032 | -10.79
-13.5 | -1.042 | 0.03682 | -0.048 | -28.304
-13 | -1.012 | 0.03354 | -0.049 | -30.187
-12.5 | -0.979 | 0.03095 | -0.05 | -31.632
-12 | -0.943 | 0.02869 | -0.051 | -32.849
-11.5 | -0.903 | 0.02677 | -0.052 | -33.72
-11 | -0.861 | 0.02512 | -0.053 | -34.259
-10.5 | -0.815 | 0.02357 | -0.054 | -34.605
-10 | -0.768 | 0.02212 | -0.055 | -34.716
-9.5 | -0.719 | 0.0209 | -0.056 | -34.385
-9 | -0.668 | 0.0197 | -0.057 | -33.896
-8.5 | -0.616 | 0.01869 | -0.058 | -32.938
-8 | -0.562 | 0.01781 | -0.059 | -31.559
-7.5 | -0.507 | 0.01691 | -0.06 | -30.005
-7 | -0.452 | 0.01608 | -0.061 | -28.091
-6.5 | -0.395 | 0.01538 | -0.062 | -25.688
-6 | -0.337 | 0.01472 | -0.063 | -22.934
-5.5 | -0.279 | 0.01417 | -0.064 | -19.705
-5 | -0.229 | 0.00873 | -0.068 | -26.267
-4.5 | -0.167 | 0.00868 | -0.069 | -19.243
-4 | -0.104 | 0.00872 | -0.07 | -11.964
-3.5 | -0.041 | 0.00871 | -0.07 | -4.748
-3 | 0.022 | 0.00875 | -0.071 | 2.483
-2.5 | 0.085 | 0.00883 | -0.072 | 9.631
-2 | 0.148 | 0.00884 | -0.073 | 16.78
-1.5 | 0.212 | 0.00837 | -0.073 | 25.281
-1 | 0.275 | 0.00899 | -0.074 | 30.561
-0.5 | 0.338 | 0.00913 | -0.075 | 37.03
0 | 0.397 | 0.00928 | -0.075 | 42.775
0.5 | 0.459 | 0.0094 | -0.076 | 48.826
1 | 0.521 | 0.00952 | -0.077 | 54.672
1.5 | 0.582 | 0.00967 | -0.078 | 60.2
2 | 0.644 | 0.00984 | -0.078 | 65.373
2.5 | 0.705 | 0.01 | -0.079 | 70.499
3 | 0.766 | 0.01019 | -0.08 | 75.132
3.5 | 0.826 | 0.01038 | -0.08 | 79.657
4 | 0.887 | 0.01056 | -0.081 | 83.978
4.5 | 0.947 | 0.01079 | -0.082 | 87.752
5 | 0.999 | 0.01107 | -0.082 | 90.26
5.5 | 1.057 | 0.01137 | -0.083 | 92.944
6 | 1.113 | 0.01167 | -0.084 | 95.37
6.5 | 1.168 | 0.01202 | -0.084 | 97.153
7 | 1.221 | 0.01241 | -0.085 | 98.458
7.5 | 1.274 | 0.01283 | -0.086 | 99.273
8 | 1.324 | 0.01328 | -0.086 | 99.724
8.5 | 1.36 | 0.02389 | -0.086 | 56.953
9 | 1.406 | 0.02503 | -0.086 | 56.174
9.5 | 1.45 | 0.02636 | -0.087 | 54.987
10 | 1.491 | 0.02777 | -0.087 | 53.708
10.5 | 1.529 | 0.02928 | -0.088 | 52.211
11 | 1.563 | 0.03088 | -0.088 | 50.617
11.5 | 1.594 | 0.03265 | -0.088 | 48.83
12 | 1.622 | 0.03451 | -0.089 | 47.013
12.5 | 1.647 | 0.0366 | -0.089 | 44.996
13 | 1.668 | 0.03854 | -0.09 | 43.279
13.5 | 1.685 | 0.04084 | -0.09 | 41.262
14 | 1.698 | 0.04323 | -0.09 | 39.283
14.5 | 1.707 | 0.04591 | -0.09 | 37.187
15 | 1.713 | 0.04871 | -0.091 | 35.168
15.5 | 1.714 | 0.05187 | -0.091 | 33.051
16 | 1.712 | 0.05499 | -0.091 | 31.131
16.5 | 1.705 | 0.05888 | -0.091 | 28.959
17 | 1.693 | 0.06246 | -0.091 | 27.114
17.5 | 1.675 | 0.06679 | -0.091 | 25.074
18 | 1.651 | 0.07234 | -0.091 | 22.828
18.5 | 1.621 | 0.08011 | -0.09 | 20.228
19 | 1.586 | 0.08837 | -0.09 | 17.945
19.5 | 1.55 | 0.09703 | -0.089 | 15.976
20 | 1.502 | 0.11271 | -0.087 | 13.328

## 28. Re 500k Mach 0.10 (2)
BIGFOIL.COM POLAR EXPORT
NACA64-420 a=0.8
NACA64-420 a=0.8 |  |  |  | Cl Max: | 1.3041 | at alpha= | 20 | deg
XFOIL ncrit=9 |  |  |  | L/D Max: | 97.3697 | at alpha= | 8 | deg
Re: | 500000 |  |  | Cd Min: | 0.19986 | at alpha= | -20 | deg
Mach: | 0.1 |  |  | Cl=0 at alpha= | -3.0506 | deg
|  |  |  | @ Cl=0.1, Cd= | 0.010063
|  |  |  | @ Cl=0.4, Cd= | 0.010216
|  |  |  | @ Cl=0.6, Cd= | 0.010584
alpha (deg) | Cl | Cd | Cm | Cl/Cd
-20 | -0.4755 | 0.19986 | -0.0168 | -2.3792
-19 | -0.717 | 0.11593 | -0.0582 | -6.1848
-18.5 | -0.8079 | 0.09183 | -0.073 | -8.7978
-18 | -0.8519 | 0.07824 | -0.0807 | -10.8883
-17.5 | -0.8776 | 0.06843 | -0.0857 | -12.8248
-17 | -0.8911 | 0.06083 | -0.0889 | -14.649
-16.5 | -0.8965 | 0.05469 | -0.0911 | -16.3924
-16 | -0.8944 | 0.0497 | -0.0927 | -17.996
-15.5 | -0.8779 | 0.04581 | -0.0927 | -19.1639
-15 | -0.8499 | 0.04299 | -0.0931 | -19.7697
-14.5 | -0.8023 | 0.03974 | -0.0987 | -20.1887
-14 | -0.7596 | 0.03694 | -0.1021 | -20.5631
-13.5 | -0.7343 | 0.03482 | -0.1013 | -21.0885
-13 | -0.7121 | 0.0329 | -0.0994 | -21.6444
-12.5 | -0.6887 | 0.03103 | -0.0973 | -22.1947
-12 | -0.6679 | 0.02904 | -0.0951 | -22.9993
-11.5 | -0.6464 | 0.0271 | -0.0932 | -23.8524
-11 | -0.6242 | 0.02522 | -0.0912 | -24.7502
-10.5 | -0.6006 | 0.02344 | -0.0893 | -25.6229
-10 | -0.5866 | 0.02118 | -0.0866 | -27.6959
-9.5 | -0.5653 | 0.01941 | -0.0842 | -29.1242
-9 | -0.5468 | 0.01767 | -0.0812 | -30.9451
-8.5 | -0.533 | 0.01625 | -0.0769 | -32.8
-8 | -0.4998 | 0.01518 | -0.0747 | -32.9249
-7.5 | -0.461 | 0.01418 | -0.0732 | -32.5106
-7 | -0.4211 | 0.01303 | -0.0719 | -32.3177
-6.5 | -0.3786 | 0.01181 | -0.071 | -32.0576
-6 | -0.337 | 0.01017 | -0.0704 | -33.1367
-5.5 | -0.2859 | 0.0095 | -0.0704 | -30.0947
-5 | -0.2279 | 0.00949 | -0.0709 | -24.0148
-4.5 | -0.1696 | 0.00952 | -0.0715 | -17.8151
-4 | -0.1114 | 0.00966 | -0.072 | -11.5321
-3.5 | -0.0524 | 0.00979 | -0.0727 | -5.3524
-3 | 0.0059 | 0.00991 | -0.0731 | 0.59536
-2.5 | 0.0643 | 0.00999 | -0.0737 | 6.4364
-2 | 0.1231 | 0.01011 | -0.0744 | 12.1761
-1.5 | 0.1819 | 0.01005 | -0.0752 | 18.0995
-1 | 0.2406 | 0.01009 | -0.0759 | 23.8454
-0.5 | 0.2993 | 0.01012 | -0.0767 | 29.5751
0 | 0.3582 | 0.01018 | -0.0775 | 35.1866
0.5 | 0.4166 | 0.01023 | -0.0783 | 40.7234
1 | 0.4748 | 0.01029 | -0.079 | 46.1419
1.5 | 0.5334 | 0.01042 | -0.0797 | 51.19
2 | 0.5919 | 0.01057 | -0.0805 | 55.9981
2.5 | 0.6493 | 0.01067 | -0.0811 | 60.8529
3 | 0.7074 | 0.01083 | -0.0818 | 65.3186
3.5 | 0.7657 | 0.01103 | -0.0825 | 69.4198
4 | 0.8225 | 0.01125 | -0.083 | 73.1111
4.5 | 0.8781 | 0.01133 | -0.0832 | 77.5022
5 | 0.9362 | 0.01162 | -0.0839 | 80.568
5.5 | 0.9877 | 0.01164 | -0.0833 | 84.854
6.5 | 1.0899 | 0.01186 | -0.0819 | 91.8971
7 | 1.1364 | 0.01201 | -0.0804 | 94.6211
7.5 | 1.1776 | 0.01221 | -0.078 | 96.4455
8 | 1.2142 | 0.01247 | -0.0748 | 97.3697
8.5 | 1.2388 | 0.01291 | -0.0695 | 95.9566
9 | 1.2572 | 0.01376 | -0.0638 | 91.3663
9.5 | 1.2498 | 0.0158 | -0.0552 | 79.1013
10 | 1.2289 | 0.01912 | -0.0464 | 64.273
10.5 | 1.212 | 0.02295 | -0.0395 | 52.8105
11 | 1.199 | 0.02705 | -0.0341 | 44.3253
11.5 | 1.1923 | 0.03122 | -0.0302 | 38.1903
12 | 1.1951 | 0.03581 | -0.0289 | 33.3734
12.5 | 1.1969 | 0.04044 | -0.0271 | 29.5969
13 | 1.1994 | 0.04523 | -0.0257 | 26.5178
13.5 | 1.2026 | 0.05019 | -0.0247 | 23.9609
14 | 1.2094 | 0.05502 | -0.0241 | 21.9811
14.5 | 1.2166 | 0.06002 | -0.0238 | 20.2699
15 | 1.2237 | 0.0652 | -0.0239 | 18.7684
15.5 | 1.2331 | 0.07025 | -0.0241 | 17.553
16 | 1.241 | 0.07565 | -0.0247 | 16.4045
16.5 | 1.2439 | 0.08176 | -0.0255 | 15.214
17 | 1.2545 | 0.08711 | -0.0264 | 14.4013
17.5 | 1.2625 | 0.09286 | -0.0277 | 13.5957
18 | 1.2662 | 0.09906 | -0.0291 | 12.7822
18.5 | 1.2765 | 0.10472 | -0.0308 | 12.1896
19 | 1.2852 | 0.11059 | -0.0327 | 11.6213
19.5 | 1.294 | 0.11641 | -0.0347 | 11.1159
20 | 1.3041 | 0.12171 | -0.0365 | 10.7148

## 29. Re 500k Mach 0.25 (1)
BIGFOIL.COM POLAR EXPORT
NACA64-420 a=0.8
NACA64-420 a=0.8 |  |  |  | Cl Max: | 1.648 | at alpha= | 13.5 | deg
JavaFoil+Calcfoil stall+Eppler ext transition |  |  |  | L/D Max: | 96.927 | at alpha= | 7.5 | deg
Re: | 500000 |  |  | Cd Min: | 0.00849 | at alpha= | -2 | deg
Mach: | 0.25 |  |  | Cl=0 at alpha= | -3.1719 | deg
|  |  |  | @ Cl=0.1, Cd= | 0.008914
|  |  |  | @ Cl=0.4, Cd= | 0.0094608
|  |  |  | @ Cl=0.6, Cd= | 0.0099171
alpha (deg) | Cl | Cd | Cm | Cl/Cd
-20 | -0.768 | 0.2076 | -0.021 | -3.7
-19.5 | -0.81 | 0.19672 | -0.022 | -4.119
-19 | -0.849 | 0.18404 | -0.023 | -4.614
-18.5 | -0.883 | 0.17479 | -0.024 | -5.049
-18 | -0.912 | 0.16353 | -0.025 | -5.575
-17.5 | -0.936 | 0.15244 | -0.025 | -6.138
-17 | -0.955 | 0.1426 | -0.026 | -6.695
-16.5 | -0.969 | 0.13322 | -0.028 | -7.274
-16 | -0.978 | 0.12386 | -0.029 | -7.897
-15.5 | -0.979 | 0.11498 | -0.03 | -8.514
-15 | -0.973 | 0.10617 | -0.032 | -9.165
-14.5 | -0.964 | 0.09753 | -0.034 | -9.886
-14 | -0.957 | 0.08634 | -0.037 | -11.084
-13.5 | -0.911 | 0.09074 | -0.03 | -10.045
-13 | -0.895 | 0.08161 | -0.034 | -10.963
-12.5 | -0.972 | 0.03461 | -0.051 | -28.073
-12 | -0.941 | 0.03163 | -0.052 | -29.744
-11.5 | -0.907 | 0.02908 | -0.053 | -31.17
-11 | -0.867 | 0.02711 | -0.054 | -32.004
-10.5 | -0.825 | 0.0252 | -0.055 | -32.733
-10 | -0.778 | 0.02367 | -0.056 | -32.888
-9.5 | -0.73 | 0.02215 | -0.057 | -32.969
-9 | -0.68 | 0.02085 | -0.058 | -32.59
-8.5 | -0.627 | 0.01984 | -0.059 | -31.621
-8 | -0.573 | 0.01874 | -0.06 | -30.603
-7.5 | -0.518 | 0.01769 | -0.061 | -29.299
-7 | -0.462 | 0.01681 | -0.062 | -27.457
-6.5 | -0.404 | 0.01604 | -0.063 | -25.182
-6 | -0.345 | 0.01529 | -0.064 | -22.58
-5.5 | -0.286 | 0.01467 | -0.065 | -19.488
-5 | -0.233 | 0.00879 | -0.069 | -26.464
-4.5 | -0.171 | 0.00885 | -0.071 | -19.382
-4 | -0.107 | 0.00888 | -0.071 | -12.06
-3.5 | -0.042 | 0.00894 | -0.072 | -4.753
-3 | 0.022 | 0.00894 | -0.073 | 2.495
-2.5 | 0.087 | 0.00902 | -0.074 | 9.687
-2 | 0.152 | 0.00849 | -0.074 | 17.955
-1.5 | 0.217 | 0.00912 | -0.075 | 23.832
-1 | 0.282 | 0.00916 | -0.076 | 30.836
-0.5 | 0.347 | 0.00924 | -0.077 | 37.607
0 | 0.407 | 0.00949 | -0.077 | 42.905
0.5 | 0.471 | 0.0096 | -0.078 | 49.043
1 | 0.534 | 0.00969 | -0.079 | 55.093
1.5 | 0.597 | 0.00991 | -0.08 | 60.244
2 | 0.66 | 0.01006 | -0.08 | 65.609
2.5 | 0.723 | 0.01027 | -0.081 | 70.408
3 | 0.785 | 0.01046 | -0.082 | 75.067
3.5 | 0.848 | 0.01067 | -0.083 | 79.449
4 | 0.91 | 0.01089 | -0.083 | 83.522
4.5 | 0.972 | 0.01114 | -0.084 | 87.217
5 | 1.024 | 0.01146 | -0.085 | 89.385
5.5 | 1.083 | 0.01178 | -0.085 | 91.895
6 | 1.14 | 0.01212 | -0.086 | 94.042
6.5 | 1.196 | 0.01254 | -0.087 | 95.321
7 | 1.249 | 0.01297 | -0.087 | 96.331
7.5 | 1.302 | 0.01343 | -0.088 | 96.927
8 | 1.352 | 0.01396 | -0.088 | 96.911
8.5 | 1.386 | 0.02546 | -0.088 | 54.44
9 | 1.431 | 0.02678 | -0.088 | 53.438
9.5 | 1.473 | 0.0283 | -0.089 | 52.046
10 | 1.512 | 0.02994 | -0.089 | 50.494
10.5 | 1.546 | 0.03165 | -0.09 | 48.826
11 | 1.575 | 0.03361 | -0.09 | 46.857
11.5 | 1.6 | 0.03566 | -0.09 | 44.867
12 | 1.62 | 0.03788 | -0.091 | 42.764
12.5 | 1.635 | 0.04025 | -0.091 | 40.617
13 | 1.645 | 0.04269 | -0.092 | 38.525
13.5 | 1.648 | 0.04548 | -0.092 | 36.244
14 | 1.646 | 0.04862 | -0.092 | 33.856
14.5 | 1.637 | 0.05202 | -0.092 | 31.47
15 | 1.622 | 0.0557 | -0.092 | 29.119
15.5 | 1.599 | 0.06023 | -0.092 | 26.542
16 | 1.571 | 0.06457 | -0.092 | 24.329
16.5 | 1.521 | 0.07567 | -0.09 | 20.097
17 | 1.359 | 0.13096 | -0.069 | 10.374
17.5 | 1.3 | 0.14569 | -0.063 | 8.926
18 | 1.247 | 0.16006 | -0.059 | 7.788
18.5 | 1.19 | 0.17199 | -0.054 | 6.919

## 30. Re 500k Mach 0.25 (2)
BIGFOIL.COM POLAR EXPORT
NACA64-420 a=0.8
NACA64-420 a=0.8 |  |  |  | Cl Max: | 1.2734 | at alpha= | 20 | deg
XFOIL ncrit=9 |  |  |  | L/D Max: | 93.8028 | at alpha= | 7.5 | deg
Re: | 500000 |  |  | Cd Min: | 0.20409 | at alpha= | -20 | deg
Mach: | 0.25 |  |  | Cl=0 at alpha= | -3.0347 | deg
|  |  |  | @ Cl=0.1, Cd= | 0.010297
|  |  |  | @ Cl=0.4, Cd= | 0.010501
|  |  |  | @ Cl=0.6, Cd= | 0.010872
alpha (deg) | Cl | Cd | Cm | Cl/Cd
-20 | -0.474 | 0.20409 | -0.0167 | -2.3225
-19.5 | -0.4764 | 0.19314 | -0.0242 | -2.4666
-19 | -0.4484 | 0.18894 | -0.0264 | -2.3732
-18.5 | -0.4271 | 0.18367 | -0.0297 | -2.3254
-17.5 | -0.6789 | 0.10279 | -0.0713 | -6.6047
-17 | -0.7272 | 0.08693 | -0.0815 | -8.3654
-16 | -0.788 | 0.06511 | -0.0935 | -12.1026
-15.5 | -0.7985 | 0.05781 | -0.0962 | -13.8125
-15 | -0.7918 | 0.05213 | -0.0988 | -15.189
-14.5 | -0.7591 | 0.04673 | -0.1054 | -16.2444
-14 | -0.7308 | 0.04246 | -0.1088 | -17.2115
-13 | -0.6946 | 0.03682 | -0.106 | -18.8647
-12.5 | -0.6728 | 0.03451 | -0.1041 | -19.4958
-12 | -0.6482 | 0.03239 | -0.1018 | -20.0123
-11.5 | -0.6255 | 0.03027 | -0.0998 | -20.664
-11 | -0.6023 | 0.0282 | -0.0978 | -21.3582
-10.5 | -0.5783 | 0.02622 | -0.0959 | -22.0557
-10 | -0.5601 | 0.02399 | -0.0934 | -23.3472
-9.5 | -0.5407 | 0.02189 | -0.0909 | -24.7008
-9 | -0.5177 | 0.02006 | -0.0885 | -25.8076
-8.5 | -0.5034 | 0.01792 | -0.0853 | -28.0915
-8 | -0.4879 | 0.01643 | -0.0812 | -29.6957
-7.5 | -0.459 | 0.01522 | -0.0783 | -30.1577
-7 | -0.4227 | 0.01401 | -0.0762 | -30.1713
-6.5 | -0.3826 | 0.01276 | -0.0747 | -29.9843
-6 | -0.3416 | 0.01125 | -0.0736 | -30.3644
-5.5 | -0.2972 | 0.00973 | -0.0729 | -30.5447
-5 | -0.2381 | 0.00967 | -0.0732 | -24.6225
-4.5 | -0.1775 | 0.00972 | -0.0736 | -18.2613
-4 | -0.1169 | 0.00985 | -0.0741 | -11.868
-3.5 | -0.0564 | 0.01001 | -0.0746 | -5.6344
-3 | 0.0042 | 0.01008 | -0.0751 | 0.41667
-2.5 | 0.0646 | 0.01028 | -0.0756 | 6.284
-2 | 0.1252 | 0.01031 | -0.0762 | 12.1435
-1.5 | 0.1862 | 0.01039 | -0.077 | 17.9211
-1 | 0.2466 | 0.01033 | -0.0778 | 23.8722
-0.5 | 0.3071 | 0.01036 | -0.0785 | 29.6429
0 | 0.368 | 0.01049 | -0.0794 | 35.081
0.5 | 0.4282 | 0.01051 | -0.0801 | 40.7422
1 | 0.4883 | 0.01056 | -0.0808 | 46.2405
1.5 | 0.5491 | 0.01077 | -0.0816 | 50.9842
2 | 0.6088 | 0.01089 | -0.0822 | 55.9045
2.5 | 0.6683 | 0.01098 | -0.0828 | 60.8652
3 | 0.7291 | 0.01122 | -0.0835 | 64.9822
3.5 | 0.7881 | 0.01143 | -0.084 | 68.9501
4 | 0.8463 | 0.01163 | -0.0843 | 72.7687
4.5 | 0.9056 | 0.01179 | -0.0847 | 76.8109
5 | 0.9621 | 0.01203 | -0.0846 | 79.9751
5.5 | 1.0176 | 0.01211 | -0.0841 | 84.0297
6 | 1.0676 | 0.0122 | -0.0827 | 87.5082
6.5 | 1.1212 | 0.01241 | -0.0819 | 90.3465
7 | 1.1652 | 0.01257 | -0.0793 | 92.6969
7.5 | 1.1988 | 0.01278 | -0.0749 | 93.8028
8 | 1.2232 | 0.01321 | -0.0691 | 92.5965
8.5 | 1.2471 | 0.01395 | -0.0638 | 89.3978
9 | 1.2551 | 0.01538 | -0.0568 | 81.606
9.5 | 1.2305 | 0.01869 | -0.0471 | 65.8373
10 | 1.2071 | 0.0229 | -0.0393 | 52.7118
10.5 | 1.186 | 0.02774 | -0.0334 | 42.7541
11 | 1.1728 | 0.03267 | -0.0291 | 35.8984
12 | 1.1672 | 0.04257 | -0.025 | 27.4184
12.5 | 1.1688 | 0.04773 | -0.0237 | 24.4877
13 | 1.1711 | 0.05308 | -0.0228 | 22.0629
13.5 | 1.1752 | 0.05849 | -0.0223 | 20.0923
14 | 1.1811 | 0.06395 | -0.0222 | 18.4691
14.5 | 1.1912 | 0.06914 | -0.0223 | 17.2288
15 | 1.1966 | 0.07504 | -0.0227 | 15.9462
15.5 | 1.2064 | 0.08058 | -0.0233 | 14.9715
16 | 1.2082 | 0.08718 | -0.0243 | 13.8587
16.5 | 1.219 | 0.0929 | -0.0254 | 13.1216
17 | 1.2273 | 0.09901 | -0.0269 | 12.3957
17.5 | 1.2332 | 0.10533 | -0.0284 | 11.708
18 | 1.2437 | 0.11134 | -0.0302 | 11.1703
18.5 | 1.2526 | 0.11759 | -0.0323 | 10.6523
19 | 1.2609 | 0.12394 | -0.0347 | 10.1735
19.5 | 1.2713 | 0.12964 | -0.0368 | 9.8064
20 | 1.2734 | 0.13722 | -0.0404 | 9.28

## 31. Re 500k Mach 0.50 (1)
BIGFOIL.COM POLAR EXPORT
NACA64-420 a=0.8
NACA64-420 a=0.8 |  |  |  | Cl Max: | 1.485 | at alpha= | 9.5 | deg
JavaFoil+Calcfoil stall+Eppler ext transition |  |  |  | L/D Max: | 86.324 | at alpha= | 6 | deg
Re: | 500000 |  |  | Cd Min: | 0.00975 | at alpha= | -2.5 | deg
Mach: | 0.5 |  |  | Cl=0 at alpha= | -3.1714 | deg
|  |  |  | @ Cl=0.1, Cd= | 0.0097506
|  |  |  | @ Cl=0.4, Cd= | 0.010109
|  |  |  | @ Cl=0.6, Cd= | 0.01081
alpha (deg) | Cl | Cd | Cm | Cl/Cd
-20 | -0.965 | 0.23579 | -0.028 | -4.092
-19.5 | -0.937 | 0.22342 | -0.028 | -4.194
-19 | -0.909 | 0.22301 | -0.029 | -4.076
-18.5 | -0.879 | 0.21463 | -0.028 | -4.094
-18 | -0.85 | 0.20607 | -0.029 | -4.127
-17.5 | -0.822 | 0.20034 | -0.029 | -4.105
-17 | -0.795 | 0.19617 | -0.03 | -4.051
-16.5 | -0.764 | 0.18692 | -0.028 | -4.086
-16 | -0.736 | 0.18254 | -0.029 | -4.029
-15.5 | -0.707 | 0.18053 | -0.029 | -3.918
-15 | -0.679 | 0.17557 | -0.029 | -3.868
-14.5 | -0.649 | 0.16353 | -0.028 | -3.97
-14 | -0.621 | 0.15424 | -0.028 | -4.025
-13.5 | -0.593 | 0.15027 | -0.029 | -3.943
-13 | -0.564 | 0.14644 | -0.029 | -3.853
-12.5 | -0.535 | 0.13844 | -0.028 | -3.866
-12 | -0.507 | 0.13347 | -0.03 | -3.799
-11.5 | -0.479 | 0.10993 | -0.03 | -4.354
-11 | -0.45 | 0.09562 | -0.031 | -4.709
-10.5 | -0.646 | 0.07887 | -0.03 | -8.186
-10 | -0.657 | 0.07015 | -0.031 | -9.361
-9.5 | -0.643 | 0.06364 | -0.035 | -10.099
-9 | -0.702 | 0.02743 | -0.064 | -25.604
-8.5 | -0.661 | 0.02526 | -0.065 | -26.177
-8 | -0.613 | 0.02333 | -0.066 | -26.267
-7.5 | -0.559 | 0.02183 | -0.067 | -25.604
-7 | -0.501 | 0.02046 | -0.069 | -24.504
-6.5 | -0.441 | 0.0192 | -0.07 | -22.976
-6 | -0.378 | 0.01819 | -0.071 | -20.803
-5.5 | -0.314 | 0.01729 | -0.072 | -18.161
-5 | -0.248 | 0.01615 | -0.073 | -15.378
-4.5 | -0.183 | 0.0113 | -0.074 | -16.169
-4 | -0.115 | 0.01099 | -0.075 | -10.424
-3.5 | -0.046 | 0.01058 | -0.077 | -4.331
-3 | 0.024 | 0.0101 | -0.079 | 2.416
-2.5 | 0.098 | 0.00975 | -0.082 | 10.022
-2 | 0.17 | 0.00977 | -0.082 | 17.44
-1.5 | 0.243 | 0.00987 | -0.083 | 24.625
-1 | 0.316 | 0.00993 | -0.084 | 31.804
-0.5 | 0.388 | 0.01004 | -0.085 | 38.666
0 | 0.452 | 0.01041 | -0.086 | 43.414
0.5 | 0.522 | 0.01061 | -0.087 | 49.241
1 | 0.593 | 0.01079 | -0.088 | 54.953
1.5 | 0.663 | 0.01099 | -0.088 | 60.31
2 | 0.733 | 0.01124 | -0.089 | 65.201
2.5 | 0.802 | 0.01155 | -0.09 | 69.438
3 | 0.871 | 0.01185 | -0.091 | 73.564
3.5 | 0.941 | 0.01223 | -0.091 | 76.893
4 | 1.009 | 0.01258 | -0.092 | 80.224
4.5 | 1.078 | 0.01298 | -0.093 | 82.998
5 | 1.132 | 0.01343 | -0.094 | 84.266
5.5 | 1.194 | 0.01396 | -0.094 | 85.532
6 | 1.254 | 0.01452 | -0.095 | 86.324
6.5 | 1.31 | 0.01521 | -0.096 | 86.106
7 | 1.362 | 0.01596 | -0.096 | 85.32
7.5 | 1.393 | 0.03015 | -0.095 | 46.194
8 | 1.432 | 0.0323 | -0.096 | 44.353
8.5 | 1.463 | 0.03471 | -0.096 | 42.162
9 | 1.483 | 0.03757 | -0.097 | 39.472
9.5 | 1.485 | 0.0405 | -0.097 | 36.662
10 | 1.458 | 0.04428 | -0.098 | 32.917
10.5 | 1.157 | 0.07926 | -0.047 | 14.597
11 | 0.802 | 0.10837 | -0.041 | 7.401
11.5 | 0.829 | 0.1154 | -0.041 | 7.188
12 | 0.858 | 0.12919 | -0.046 | 6.642
12.5 | 0.885 | 0.133 | -0.047 | 6.657
13 | 0.913 | 0.14079 | -0.048 | 6.487
13.5 | 0.942 | 0.15447 | -0.052 | 6.097
14 | 0.969 | 0.15755 | -0.053 | 6.151
14.5 | 0.999 | 0.16721 | -0.057 | 5.972

## 32. Re 500k Mach 0.50 (2)
BIGFOIL.COM POLAR EXPORT
NACA64-420 a=0.8
NACA64-420 a=0.8 |  |  |  | Cl Max: | 1.2367 | at alpha= | 8.5 | deg
XFOIL ncrit=9 |  |  |  | L/D Max: | 74.9204 | at alpha= | 6.5 | deg
Re: | 500000 |  |  | Cd Min: | 0.24281 | at alpha= | 20 | deg
Mach: | 0.5 |  |  | Cl=0 at alpha= | -2.9543 | deg
|  |  |  | @ Cl=0.1, Cd= | 0.011572
|  |  |  | @ Cl=0.4, Cd= | 0.011812
|  |  |  | @ Cl=0.6, Cd= | 0.012338
alpha (deg) | Cl | Cd | Cm | Cl/Cd
-16 | -0.3107 | 0.15537 | -0.0696 | -1.9997
-15 | -0.2997 | 0.13424 | -0.0771 | -2.2326
-14.5 | -0.3137 | 0.12111 | -0.0832 | -2.5902
-14 | -0.3691 | 0.10114 | -0.0941 | -3.6494
-13.5 | -0.4109 | 0.0861 | -0.1034 | -4.7724
-13 | -0.4444 | 0.07377 | -0.1108 | -6.0241
-12.5 | -0.4694 | 0.06376 | -0.1161 | -7.362
-12 | -0.4886 | 0.05527 | -0.1196 | -8.8402
-11.5 | -0.4996 | 0.04829 | -0.1213 | -10.3458
-11 | -0.5005 | 0.04266 | -0.1215 | -11.7323
-10.5 | -0.4897 | 0.03834 | -0.1204 | -12.7726
-10 | -0.4688 | 0.03503 | -0.1184 | -13.3828
-9.5 | -0.4462 | 0.03229 | -0.1159 | -13.8185
-9 | -0.422 | 0.02983 | -0.1132 | -14.1468
-8.5 | -0.3975 | 0.02752 | -0.1105 | -14.444
-8 | -0.3806 | 0.0249 | -0.1075 | -15.2851
-7.5 | -0.3602 | 0.02255 | -0.1044 | -15.9734
-7 | -0.3445 | 0.02008 | -0.1009 | -17.1564
-6.5 | -0.3307 | 0.01766 | -0.0969 | -18.7259
-6 | -0.3273 | 0.01541 | -0.0915 | -21.2395
-5.5 | -0.3032 | 0.01359 | -0.0875 | -22.3105
-5 | -0.2742 | 0.01123 | -0.0844 | -24.4167
-4.5 | -0.2151 | 0.01065 | -0.0835 | -20.1972
-4 | -0.1455 | 0.01077 | -0.0834 | -13.5097
-3.5 | -0.0758 | 0.01105 | -0.0833 | -6.8597
-3 | -0.0063 | 0.01119 | -0.0835 | -0.563
-2.5 | 0.0626 | 0.01154 | -0.0834 | 5.4246
-2 | 0.1316 | 0.0116 | -0.084 | 11.3448
-1.5 | 0.2004 | 0.01163 | -0.0845 | 17.2313
-1 | 0.2684 | 0.01166 | -0.085 | 23.0189
-0.5 | 0.3373 | 0.01172 | -0.0857 | 28.7799
0 | 0.4053 | 0.01182 | -0.0863 | 34.2893
0.5 | 0.472 | 0.01192 | -0.0866 | 39.5973
1 | 0.5402 | 0.01208 | -0.0872 | 44.7185
1.5 | 0.6097 | 0.01238 | -0.088 | 49.2488
2 | 0.673 | 0.01258 | -0.0876 | 53.4976
2.5 | 0.7386 | 0.01286 | -0.0876 | 57.4339
3 | 0.8071 | 0.01319 | -0.0879 | 61.1903
3.5 | 0.8719 | 0.0136 | -0.0876 | 64.1103
4 | 0.9293 | 0.01402 | -0.0859 | 66.2839
4.5 | 0.9944 | 0.0143 | -0.0852 | 69.5385
5 | 1.0521 | 0.01479 | -0.0832 | 71.1359
5.5 | 1.1021 | 0.01509 | -0.0797 | 73.0351
6 | 1.133 | 0.01531 | -0.0728 | 74.0039
6.5 | 1.177 | 0.01571 | -0.0682 | 74.9204
7 | 1.2078 | 0.0164 | -0.062 | 73.6463
7.5 | 1.2237 | 0.01762 | -0.0546 | 69.4495
8 | 1.2345 | 0.01959 | -0.0477 | 63.0168
8.5 | 1.2367 | 0.02255 | -0.041 | 54.8426
9 | 1.1983 | 0.02833 | -0.0332 | 42.2979
9.5 | 1.1584 | 0.03527 | -0.0274 | 32.8438
10 | 1.1274 | 0.04239 | -0.0235 | 26.5959
10.5 | 1.1058 | 0.04949 | -0.021 | 22.3439
11 | 1.0953 | 0.05623 | -0.0196 | 19.4789
11.5 | 1.0914 | 0.0628 | -0.0188 | 17.379
12 | 1.0902 | 0.06945 | -0.0185 | 15.6976
13 | 1.0953 | 0.08281 | -0.0187 | 13.2267
14 | 1.1105 | 0.09672 | -0.0213 | 11.4816
14.5 | 1.1175 | 0.10419 | -0.0231 | 10.7256
15 | 1.1265 | 0.11157 | -0.025 | 10.0968
15.5 | 1.1328 | 0.11954 | -0.0276 | 9.4763
16 | 1.134 | 0.12841 | -0.0313 | 8.8311
16.5 | 1.1272 | 0.13881 | -0.0365 | 8.1205
17 | 1.1116 | 0.15102 | -0.0437 | 7.3606
17.5 | 1.0924 | 0.16439 | -0.0524 | 6.6452
18 | 1.0718 | 0.17867 | -0.0623 | 5.9988
18.5 | 1.0566 | 0.19257 | -0.072 | 5.4868
19 | 0.9969 | 0.21931 | -0.0897 | 4.5456
19.5 | 0.9943 | 0.23386 | -0.0986 | 4.2517
20 | 1.0093 | 0.24281 | -0.1044 | 4.1567

## 33. Re 750k Mach 0.00 (1)
BIGFOIL.COM POLAR EXPORT
NACA64-420 a=0.8
NACA64-420 a=0.8 |  |  |  | Cl Max: | 1.736 | at alpha= | 16 | deg
JavaFoil+Calcfoil stall+Eppler ext transition |  |  |  | L/D Max: | 115.267 | at alpha= | 8 | deg
Re: | 750000 |  |  | Cd Min: | 0.00757 | at alpha= | 0 | deg
Mach: | 0 |  |  | Cl=0 at alpha= | -3.1746 | deg
|  |  |  | @ Cl=0.1, Cd= | 0.0078095
|  |  |  | @ Cl=0.4, Cd= | 0.0076068
|  |  |  | @ Cl=0.6, Cd= | 0.0086054
alpha (deg) | Cl | Cd | Cm | Cl/Cd
-20 | -1.073 | 0.1656 | -0.025 | -6.478
-19.5 | -1.081 | 0.15687 | -0.026 | -6.889
-19 | -1.087 | 0.14827 | -0.027 | -7.328
-18.5 | -1.089 | 0.14126 | -0.027 | -7.707
-18 | -1.09 | 0.13324 | -0.028 | -8.181
-17.5 | -1.093 | 0.12137 | -0.03 | -9.001
-17 | -1.092 | 0.11184 | -0.032 | -9.76
-16.5 | -1.096 | 0.09768 | -0.034 | -11.216
-16 | -1.134 | 0.06612 | -0.04 | -17.15
-15.5 | -1.125 | 0.05881 | -0.042 | -19.125
-15 | -1.114 | 0.0502 | -0.044 | -22.184
-14.5 | -1.096 | 0.04407 | -0.045 | -24.867
-14 | -1.083 | 0.0341 | -0.047 | -31.758
-13.5 | -1.053 | 0.03182 | -0.048 | -33.083
-13 | -1.02 | 0.02946 | -0.049 | -34.625
-12.5 | -0.984 | 0.02747 | -0.05 | -35.828
-12 | -0.946 | 0.02558 | -0.051 | -36.998
-11.5 | -0.905 | 0.02406 | -0.052 | -37.617
-11 | -0.862 | 0.02262 | -0.053 | -38.105
-10.5 | -0.816 | 0.02126 | -0.054 | -38.408
-10 | -0.768 | 0.01997 | -0.055 | -38.476
-9.5 | -0.719 | 0.01889 | -0.056 | -38.054
-9 | -0.668 | 0.01783 | -0.057 | -37.458
-8.5 | -0.615 | 0.0169 | -0.058 | -36.404
-8 | -0.562 | 0.0161 | -0.059 | -34.882
-7.5 | -0.507 | 0.01527 | -0.06 | -33.2
-7 | -0.451 | 0.01455 | -0.061 | -31.027
-6.5 | -0.395 | 0.01393 | -0.062 | -28.33
-6 | -0.337 | 0.01332 | -0.063 | -25.314
-5.5 | -0.279 | 0.01268 | -0.064 | -22.036
-5 | -0.228 | 0.00764 | -0.067 | -29.866
-4.5 | -0.166 | 0.00763 | -0.068 | -21.771
-4 | -0.104 | 0.00763 | -0.069 | -13.605
-3.5 | -0.041 | 0.0077 | -0.07 | -5.346
-3 | 0.022 | 0.00773 | -0.071 | 2.795
-2.5 | 0.085 | 0.0078 | -0.072 | 10.845
-2 | 0.148 | 0.00784 | -0.073 | 18.83
-1.5 | 0.211 | 0.0079 | -0.073 | 26.664
-1 | 0.273 | 0.00798 | -0.074 | 34.271
-0.5 | 0.336 | 0.00815 | -0.075 | 41.248
0 | 0.397 | 0.00757 | -0.075 | 52.432
0.5 | 0.459 | 0.00833 | -0.076 | 55.085
1 | 0.52 | 0.00843 | -0.077 | 61.729
1.5 | 0.582 | 0.00857 | -0.078 | 67.856
2 | 0.643 | 0.00869 | -0.078 | 74.01
2.5 | 0.704 | 0.00883 | -0.079 | 79.792
3 | 0.765 | 0.009 | -0.08 | 84.981
3.5 | 0.826 | 0.00913 | -0.08 | 90.445
4 | 0.886 | 0.00932 | -0.081 | 95.143
4.5 | 0.947 | 0.00948 | -0.082 | 99.838
5 | 0.999 | 0.00973 | -0.082 | 102.631
5.5 | 1.056 | 0.00996 | -0.083 | 106.049
6 | 1.113 | 0.01025 | -0.084 | 108.629
6.5 | 1.168 | 0.0105 | -0.084 | 111.225
7 | 1.222 | 0.0108 | -0.085 | 113.118
7.5 | 1.275 | 0.01115 | -0.086 | 114.311
8 | 1.326 | 0.0115 | -0.086 | 115.267
8.5 | 1.359 | 0.02175 | -0.086 | 62.482
9 | 1.406 | 0.02276 | -0.086 | 61.749
9.5 | 1.45 | 0.02396 | -0.087 | 60.518
10 | 1.492 | 0.02522 | -0.087 | 59.16
10.5 | 1.53 | 0.02654 | -0.088 | 57.632
11 | 1.565 | 0.02806 | -0.088 | 55.775
11.5 | 1.597 | 0.02954 | -0.088 | 54.071
12 | 1.626 | 0.03127 | -0.089 | 52.015
12.5 | 1.652 | 0.03297 | -0.089 | 50.115
13 | 1.675 | 0.03482 | -0.09 | 48.108
13.5 | 1.694 | 0.03685 | -0.09 | 45.972
14 | 1.709 | 0.03897 | -0.09 | 43.865
14.5 | 1.721 | 0.04117 | -0.091 | 41.815
15 | 1.73 | 0.04378 | -0.091 | 39.511
15.5 | 1.734 | 0.04644 | -0.091 | 37.339
16 | 1.736 | 0.04921 | -0.091 | 35.266
16.5 | 1.733 | 0.05243 | -0.092 | 33.05
17 | 1.726 | 0.05547 | -0.092 | 31.106
17.5 | 1.713 | 0.05866 | -0.092 | 29.194
18 | 1.694 | 0.06349 | -0.092 | 26.68
18.5 | 1.673 | 0.06813 | -0.092 | 24.558
19 | 1.65 | 0.07274 | -0.092 | 22.683
19.5 | 1.625 | 0.07748 | -0.092 | 20.97
20 | 1.593 | 0.08512 | -0.091 | 18.713

## 34. Re 750k Mach 0.00 (2)
BIGFOIL.COM POLAR EXPORT
NACA64-420 a=0.8
NACA64-420 a=0.8 |  |  |  | Cl Max: | 1.3355 | at alpha= | 19.5 | deg
XFOIL ncrit=9 |  |  |  | L/D Max: | 111.834 | at alpha= | 8 | deg
Re: | 750000 |  |  | Cd Min: | 0.11661 | at alpha= | 20 | deg
Mach: | 0 |  |  | Cl=0 at alpha= | -3.0595 | deg
|  |  |  | @ Cl=0.1, Cd= | 0.0083151
|  |  |  | @ Cl=0.4, Cd= | 0.0085521
|  |  |  | @ Cl=0.6, Cd= | 0.0088471
alpha (deg) | Cl | Cd | Cm | Cl/Cd
-20 | -0.9503 | 0.09036 | -0.0681 | -10.5168
-19.5 | -0.957 | 0.08238 | -0.0725 | -11.6169
-19 | -0.9566 | 0.07557 | -0.0764 | -12.6585
-18.5 | -0.9575 | 0.06902 | -0.0795 | -13.8728
-18 | -0.9536 | 0.06334 | -0.0821 | -15.0553
-17.5 | -0.9459 | 0.05841 | -0.0839 | -16.1941
-17 | -0.9351 | 0.05398 | -0.0852 | -17.3231
-16.5 | -0.9236 | 0.04966 | -0.0871 | -18.5985
-16 | -0.9074 | 0.04615 | -0.0877 | -19.662
-15.5 | -0.8759 | 0.04291 | -0.0902 | -20.4125
-15 | -0.8312 | 0.03947 | -0.0959 | -21.059
-14.5 | -0.8073 | 0.03682 | -0.0965 | -21.9256
-14 | -0.7891 | 0.03443 | -0.0954 | -22.919
-13.5 | -0.7702 | 0.03217 | -0.0942 | -23.9416
-13 | -0.7495 | 0.03004 | -0.0929 | -24.9501
-12.5 | -0.7312 | 0.02781 | -0.0913 | -26.2927
-12 | -0.7194 | 0.02526 | -0.0891 | -28.4798
-11.5 | -0.6998 | 0.02322 | -0.0873 | -30.1378
-11 | -0.6782 | 0.02135 | -0.0854 | -31.7658
-10.5 | -0.6535 | 0.01972 | -0.0835 | -33.1389
-10 | -0.6372 | 0.01775 | -0.0808 | -35.8986
-9.5 | -0.6208 | 0.01611 | -0.0775 | -38.5351
-9 | -0.5952 | 0.01517 | -0.0743 | -39.2353
-8.5 | -0.5596 | 0.0142 | -0.0724 | -39.4085
-8 | -0.516 | 0.01349 | -0.0714 | -38.2506
-7.5 | -0.4717 | 0.01267 | -0.0705 | -37.2297
-7 | -0.4257 | 0.01178 | -0.07 | -36.1375
-6.5 | -0.3776 | 0.01095 | -0.0698 | -34.484
-5.5 | -0.2836 | 0.00844 | -0.0696 | -33.6019
-5 | -0.228 | 0.00811 | -0.0701 | -28.1134
-4.5 | -0.1693 | 0.00806 | -0.0709 | -21.005
-4 | -0.1106 | 0.00808 | -0.0716 | -13.6881
-3.5 | -0.0518 | 0.00813 | -0.0724 | -6.3715
-3 | 0.007 | 0.00815 | -0.0731 | 0.8589
-2.5 | 0.0657 | 0.00828 | -0.0738 | 7.9348
-2 | 0.1244 | 0.00834 | -0.0746 | 14.9161
-1.5 | 0.1834 | 0.00842 | -0.0754 | 21.7815
-1 | 0.2417 | 0.0084 | -0.0762 | 28.7738
-0.5 | 0.3006 | 0.00841 | -0.077 | 35.7432
0 | 0.3588 | 0.00851 | -0.0777 | 42.1622
0.5 | 0.4175 | 0.00857 | -0.0785 | 48.7165
1 | 0.4756 | 0.00858 | -0.0792 | 55.4312
1.5 | 0.5335 | 0.00873 | -0.0799 | 61.1111
2 | 0.5918 | 0.00884 | -0.0807 | 66.9457
2.5 | 0.6494 | 0.00889 | -0.0813 | 73.0484
3 | 0.707 | 0.00904 | -0.082 | 78.208
3.5 | 0.7646 | 0.00924 | -0.0827 | 82.7489
4 | 0.8209 | 0.00931 | -0.0831 | 88.174
4.5 | 0.8768 | 0.00943 | -0.0834 | 92.9799
5 | 0.9318 | 0.00959 | -0.0835 | 97.1637
5.5 | 0.984 | 0.00972 | -0.0832 | 101.2346
6 | 1.0368 | 0.00983 | -0.083 | 105.473
6.5 | 1.0869 | 0.01004 | -0.0822 | 108.257
7 | 1.1333 | 0.01027 | -0.0809 | 110.3505
7.5 | 1.1769 | 0.01053 | -0.079 | 111.7664
8 | 1.2134 | 0.01085 | -0.0759 | 111.8341
8.5 | 1.235 | 0.01158 | -0.0704 | 106.6494
9 | 1.2285 | 0.01354 | -0.0614 | 90.7312
9.5 | 1.219 | 0.01616 | -0.0532 | 75.4332
10 | 1.21 | 0.01924 | -0.0462 | 62.8898
10.5 | 1.2066 | 0.02247 | -0.0408 | 53.6983
11 | 1.2059 | 0.02589 | -0.0364 | 46.5778
11.5 | 1.2084 | 0.0294 | -0.0329 | 41.102
12 | 1.2132 | 0.0329 | -0.0299 | 36.8754
12.5 | 1.2234 | 0.03681 | -0.0289 | 33.2355
13 | 1.2287 | 0.04113 | -0.0274 | 29.8736
13.5 | 1.2376 | 0.04534 | -0.0262 | 27.296
14 | 1.2483 | 0.04955 | -0.0255 | 25.1927
14.5 | 1.2599 | 0.05384 | -0.025 | 23.4008
15 | 1.2714 | 0.05826 | -0.0247 | 21.8229
15.5 | 1.283 | 0.06283 | -0.0247 | 20.4202
16 | 1.2881 | 0.06826 | -0.0249 | 18.8705
16.5 | 1.3011 | 0.07295 | -0.0254 | 17.8355
17 | 1.3108 | 0.07815 | -0.0262 | 16.7729
17.5 | 1.3124 | 0.08448 | -0.0273 | 15.535
18 | 1.318 | 0.09048 | -0.0286 | 14.5668
18.5 | 1.3262 | 0.09622 | -0.0301 | 13.783
19 | 1.3323 | 0.10237 | -0.0319 | 13.0146
19.5 | 1.3355 | 0.109 | -0.0341 | 12.2523
20 | 1.3318 | 0.11661 | -0.0368 | 11.421

## 35. Re 750k Mach 0.10 (1)
BIGFOIL.COM POLAR EXPORT
NACA64-420 a=0.8
NACA64-420 a=0.8 |  |  |  | Cl Max: | 1.721 | at alpha= | 15.5 | deg
JavaFoil+Calcfoil stall+Eppler ext transition |  |  |  | L/D Max: | 114.892 | at alpha= | 8 | deg
Re: | 750000 |  |  | Cd Min: | 0.00759 | at alpha= | 0 | deg
Mach: | 0.1 |  |  | Cl=0 at alpha= | -3.1746 | deg
|  |  |  | @ Cl=0.1, Cd= | 0.0078071
|  |  |  | @ Cl=0.4, Cd= | 0.0076023
|  |  |  | @ Cl=0.6, Cd= | 0.008631
alpha (deg) | Cl | Cd | Cm | Cl/Cd
-20 | -1.04 | 0.17249 | -0.024 | -6.028
-19.5 | -1.052 | 0.16138 | -0.025 | -6.518
-19 | -1.061 | 0.15324 | -0.026 | -6.922
-18.5 | -1.067 | 0.14456 | -0.027 | -7.38
-18 | -1.072 | 0.1354 | -0.028 | -7.915
-17.5 | -1.074 | 0.12557 | -0.029 | -8.553
-17 | -1.074 | 0.11671 | -0.031 | -9.204
-16.5 | -1.075 | 0.10552 | -0.033 | -10.187
-16 | -1.089 | 0.08578 | -0.037 | -12.692
-15.5 | -1.105 | 0.066 | -0.041 | -16.739
-15 | -1.103 | 0.05335 | -0.043 | -20.68
-14.5 | -1.089 | 0.04587 | -0.045 | -23.749
-14 | -1.077 | 0.03584 | -0.047 | -30.062
-13.5 | -1.051 | 0.03243 | -0.048 | -32.412
-13 | -1.019 | 0.02996 | -0.049 | -34.023
-12.5 | -0.985 | 0.02791 | -0.05 | -35.281
-12 | -0.947 | 0.02608 | -0.051 | -36.305
-11.5 | -0.907 | 0.02438 | -0.052 | -37.193
-11 | -0.864 | 0.02293 | -0.053 | -37.673
-10.5 | -0.818 | 0.0215 | -0.054 | -38.061
-10 | -0.771 | 0.02019 | -0.055 | -38.165
-9.5 | -0.721 | 0.01909 | -0.056 | -37.765
-9 | -0.67 | 0.018 | -0.057 | -37.232
-8.5 | -0.618 | 0.01705 | -0.058 | -36.212
-8 | -0.564 | 0.01627 | -0.059 | -34.665
-7.5 | -0.509 | 0.01541 | -0.06 | -33.035
-7 | -0.453 | 0.01465 | -0.061 | -30.923
-6.5 | -0.396 | 0.01401 | -0.062 | -28.281
-6 | -0.339 | 0.0134 | -0.063 | -25.267
-5.5 | -0.28 | 0.0128 | -0.064 | -21.91
-5 | -0.229 | 0.00763 | -0.068 | -30.043
-4.5 | -0.167 | 0.00761 | -0.069 | -21.954
-4 | -0.104 | 0.00767 | -0.07 | -13.599
-3.5 | -0.041 | 0.00769 | -0.07 | -5.381
-3 | 0.022 | 0.00776 | -0.071 | 2.8
-2.5 | 0.085 | 0.0078 | -0.072 | 10.912
-2 | 0.148 | 0.00783 | -0.073 | 18.946
-1.5 | 0.212 | 0.00795 | -0.074 | 26.623
-1 | 0.275 | 0.00797 | -0.075 | 34.466
-0.5 | 0.338 | 0.00815 | -0.076 | 41.456
0 | 0.399 | 0.00759 | -0.076 | 52.564
0.5 | 0.461 | 0.00835 | -0.077 | 55.216
1 | 0.523 | 0.00845 | -0.077 | 61.86
1.5 | 0.584 | 0.0086 | -0.078 | 67.925
2 | 0.646 | 0.00872 | -0.079 | 74.058
2.5 | 0.707 | 0.00887 | -0.079 | 79.714
3 | 0.769 | 0.00904 | -0.08 | 85.045
3.5 | 0.83 | 0.00919 | -0.081 | 90.292
4 | 0.891 | 0.00937 | -0.082 | 95.038
4.5 | 0.951 | 0.00954 | -0.082 | 99.696
5 | 1.004 | 0.00982 | -0.083 | 102.246
5.5 | 1.061 | 0.01005 | -0.084 | 105.621
6 | 1.118 | 0.0103 | -0.084 | 108.54
6.5 | 1.173 | 0.01059 | -0.085 | 110.822
7 | 1.227 | 0.0109 | -0.085 | 112.592
7.5 | 1.28 | 0.01124 | -0.086 | 113.862
8 | 1.331 | 0.01158 | -0.087 | 114.892
8.5 | 1.364 | 0.02204 | -0.086 | 61.877
9 | 1.411 | 0.02305 | -0.087 | 61.21
9.5 | 1.454 | 0.02426 | -0.087 | 59.943
10 | 1.496 | 0.02556 | -0.088 | 58.537
10.5 | 1.533 | 0.02697 | -0.088 | 56.862
11 | 1.568 | 0.02843 | -0.088 | 55.145
11.5 | 1.599 | 0.03005 | -0.089 | 53.217
12 | 1.628 | 0.03178 | -0.089 | 51.214
12.5 | 1.652 | 0.03362 | -0.09 | 49.14
13 | 1.673 | 0.03544 | -0.09 | 47.222
13.5 | 1.691 | 0.03752 | -0.09 | 45.064
14 | 1.704 | 0.03975 | -0.091 | 42.869
14.5 | 1.714 | 0.04219 | -0.091 | 40.612
15 | 1.719 | 0.04469 | -0.091 | 38.472
15.5 | 1.721 | 0.04752 | -0.091 | 36.222
16 | 1.72 | 0.05039 | -0.092 | 34.128
16.5 | 1.713 | 0.05376 | -0.092 | 31.873
17 | 1.703 | 0.05693 | -0.092 | 29.905
17.5 | 1.685 | 0.06033 | -0.092 | 27.933
18 | 1.664 | 0.06479 | -0.092 | 25.677
18.5 | 1.636 | 0.0707 | -0.092 | 23.147
19 | 1.608 | 0.0757 | -0.092 | 21.246
19.5 | 1.578 | 0.08111 | -0.092 | 19.452
20 | 1.542 | 0.08875 | -0.091 | 17.373

## 36. Re 750k Mach 0.10 (2)
BIGFOIL.COM POLAR EXPORT
NACA64-420 a=0.8
NACA64-420 a=0.8 |  |  |  | Cl Max: | 1.326 | at alpha= | 19.5 | deg
XFOIL ncrit=9 |  |  |  | L/D Max: | 111.491 | at alpha= | 7.5 | deg
Re: | 750000 |  |  | Cd Min: | 0.11978 | at alpha= | 20 | deg
Mach: | 0.1 |  |  | Cl=0 at alpha= | -3.0565 | deg
|  |  |  | @ Cl=0.1, Cd= | 0.0083474
|  |  |  | @ Cl=0.4, Cd= | 0.0085967
|  |  |  | @ Cl=0.6, Cd= | 0.008871
alpha (deg) | Cl | Cd | Cm | Cl/Cd
-20 | -0.9103 | 0.09814 | -0.0652 | -9.2755
-19.5 | -0.9257 | 0.08836 | -0.0708 | -10.4765
-19 | -0.9302 | 0.08054 | -0.0754 | -11.5495
-18.5 | -0.9363 | 0.07299 | -0.0792 | -12.8278
-18 | -0.9358 | 0.06665 | -0.0822 | -14.0405
-17.5 | -0.9317 | 0.06108 | -0.0844 | -15.2538
-17 | -0.9238 | 0.0562 | -0.086 | -16.4377
-16.5 | -0.9145 | 0.05149 | -0.0881 | -17.7607
-16 | -0.9001 | 0.04761 | -0.0892 | -18.9057
-15.5 | -0.8692 | 0.04414 | -0.0917 | -19.6919
-15 | -0.8255 | 0.04062 | -0.0972 | -20.3225
-14.5 | -0.8023 | 0.03784 | -0.0978 | -21.2024
-14 | -0.7842 | 0.03533 | -0.0967 | -22.1964
-13.5 | -0.7654 | 0.033 | -0.0955 | -23.1939
-13 | -0.7449 | 0.0308 | -0.0942 | -24.1851
-12.5 | -0.7228 | 0.02874 | -0.0929 | -25.1496
-12 | -0.7132 | 0.02601 | -0.0905 | -27.4202
-11.5 | -0.6945 | 0.02387 | -0.0887 | -29.0951
-11 | -0.6731 | 0.02194 | -0.0868 | -30.6791
-10.5 | -0.6492 | 0.02021 | -0.0849 | -32.1227
-9.5 | -0.6136 | 0.01652 | -0.0794 | -37.1429
-9 | -0.5938 | 0.01538 | -0.0756 | -38.6086
-8.5 | -0.5595 | 0.01439 | -0.0735 | -38.8812
-8 | -0.5168 | 0.01364 | -0.0723 | -37.8886
-7.5 | -0.4728 | 0.01283 | -0.0713 | -36.8511
-7 | -0.4268 | 0.01194 | -0.0707 | -35.7454
-6.5 | -0.3792 | 0.01106 | -0.0704 | -34.2857
-6 | -0.3316 | 0.01003 | -0.0701 | -33.0608
-5.5 | -0.2849 | 0.00858 | -0.07 | -33.2051
-5 | -0.2297 | 0.00814 | -0.0705 | -28.2187
-4.5 | -0.1708 | 0.00809 | -0.0712 | -21.1125
-4 | -0.1116 | 0.0081 | -0.072 | -13.7778
-3.5 | -0.0526 | 0.00816 | -0.0727 | -6.4461
-3 | 0.0067 | 0.00818 | -0.0735 | 0.81907
-2.5 | 0.0657 | 0.00833 | -0.0742 | 7.8872
-2 | 0.1249 | 0.00836 | -0.0749 | 14.9402
-1.5 | 0.1841 | 0.00845 | -0.0758 | 21.787
-1 | 0.2429 | 0.00843 | -0.0765 | 28.8138
-0.5 | 0.302 | 0.00845 | -0.0773 | 35.7396
0 | 0.3605 | 0.00857 | -0.078 | 42.0653
0.5 | 0.4197 | 0.00861 | -0.0789 | 48.7456
1 | 0.4781 | 0.00862 | -0.0796 | 55.464
1.5 | 0.5364 | 0.0088 | -0.0803 | 60.9545
2.5 | 0.6529 | 0.00893 | -0.0816 | 73.1131
3 | 0.7108 | 0.00909 | -0.0823 | 78.1958
3.5 | 0.7688 | 0.00928 | -0.0829 | 82.8448
4 | 0.8255 | 0.00936 | -0.0833 | 88.1944
4.5 | 0.8817 | 0.00951 | -0.0836 | 92.7129
5 | 0.9369 | 0.00964 | -0.0837 | 97.1888
6 | 1.0423 | 0.00989 | -0.083 | 105.3893
6.5 | 1.0924 | 0.0101 | -0.0822 | 108.1584
7 | 1.1387 | 0.01033 | -0.0807 | 110.2323
7.5 | 1.1818 | 0.0106 | -0.0786 | 111.4906
8 | 1.2157 | 0.01095 | -0.0749 | 111.0228
8.5 | 1.2356 | 0.01178 | -0.0692 | 104.8896
9 | 1.2262 | 0.01392 | -0.0599 | 88.0891
9.5 | 1.2165 | 0.01665 | -0.0518 | 73.0631
10 | 1.2068 | 0.01988 | -0.0449 | 60.7042
10.5 | 1.2022 | 0.02328 | -0.0395 | 51.6409
11 | 1.2019 | 0.02679 | -0.0353 | 44.8638
11.5 | 1.2037 | 0.03047 | -0.0319 | 39.5044
12 | 1.2079 | 0.03414 | -0.029 | 35.3808
13 | 1.2235 | 0.04253 | -0.0266 | 28.7679
13.5 | 1.2331 | 0.04678 | -0.0256 | 26.3596
14 | 1.2441 | 0.05106 | -0.0249 | 24.3655
14.5 | 1.2539 | 0.05562 | -0.0244 | 22.544
15 | 1.2671 | 0.05997 | -0.0243 | 21.1289
15.5 | 1.2774 | 0.06477 | -0.0243 | 19.7221
16 | 1.2839 | 0.07016 | -0.0246 | 18.2996
16.5 | 1.2958 | 0.07509 | -0.0252 | 17.2566
17 | 1.3037 | 0.08061 | -0.0261 | 16.1729
17.5 | 1.3019 | 0.08753 | -0.0273 | 14.8738
18 | 1.3112 | 0.09317 | -0.0287 | 14.0732
18.5 | 1.3182 | 0.09919 | -0.0303 | 13.2896
19 | 1.3239 | 0.10552 | -0.0323 | 12.5464
19.5 | 1.326 | 0.1124 | -0.0347 | 11.7972
20 | 1.3246 | 0.11978 | -0.0375 | 11.0586

## 37. Re 750k Mach 0.25 (1)
BIGFOIL.COM POLAR EXPORT
NACA64-420 a=0.8
NACA64-420 a=0.8 |  |  |  | Cl Max: | 1.654 | at alpha= | 13.5 | deg
JavaFoil+Calcfoil stall+Eppler ext transition |  |  |  | L/D Max: | 111.674 | at alpha= | 8 | deg
Re: | 750000 |  |  | Cd Min: | 0.00758 | at alpha= | -1 | deg
Mach: | 0.25 |  |  | Cl=0 at alpha= | -3.1719 | deg
|  |  |  | @ Cl=0.1, Cd= | 0.007932
|  |  |  | @ Cl=0.4, Cd= | 0.0083911
|  |  |  | @ Cl=0.6, Cd= | 0.0087825
alpha (deg) | Cl | Cd | Cm | Cl/Cd
-18.5 | -0.884 | 0.16745 | -0.024 | -5.276
-18 | -0.913 | 0.15668 | -0.025 | -5.825
-17.5 | -0.937 | 0.14755 | -0.026 | -6.352
-17 | -0.957 | 0.13733 | -0.027 | -6.968
-16.5 | -0.972 | 0.12783 | -0.029 | -7.602
-16 | -0.981 | 0.11844 | -0.03 | -8.285
-15.5 | -0.983 | 0.10916 | -0.032 | -9.01
-15 | -0.981 | 0.09839 | -0.034 | -9.975
-14.5 | -0.982 | 0.08462 | -0.038 | -11.61
-14 | -1.019 | 0.05496 | -0.045 | -18.538
-13.5 | -1.026 | 0.03801 | -0.049 | -27.006
-13 | -1.006 | 0.03382 | -0.05 | -29.74
-12.5 | -0.979 | 0.03066 | -0.051 | -31.94
-12 | -0.947 | 0.02838 | -0.052 | -33.368
-11.5 | -0.911 | 0.02643 | -0.053 | -34.456
-11 | -0.871 | 0.02474 | -0.054 | -35.212
-10.5 | -0.828 | 0.02305 | -0.055 | -35.922
-10 | -0.781 | 0.02164 | -0.056 | -36.093
-9.5 | -0.733 | 0.02027 | -0.057 | -36.137
-9 | -0.682 | 0.01908 | -0.058 | -35.733
-8.5 | -0.629 | 0.01813 | -0.059 | -34.705
-8 | -0.575 | 0.0171 | -0.06 | -33.633
-7.5 | -0.52 | 0.01618 | -0.062 | -32.134
-7 | -0.463 | 0.01536 | -0.063 | -30.157
-6.5 | -0.405 | 0.0146 | -0.064 | -27.759
-6 | -0.346 | 0.01395 | -0.065 | -24.834
-5.5 | -0.287 | 0.01338 | -0.066 | -21.428
-5 | -0.236 | 0.00781 | -0.07 | -30.173
-4.5 | -0.171 | 0.00774 | -0.071 | -22.153
-4 | -0.107 | 0.00782 | -0.071 | -13.698
-3.5 | -0.042 | 0.00783 | -0.072 | -5.426
-3 | 0.022 | 0.00789 | -0.073 | 2.83
-2.5 | 0.087 | 0.00792 | -0.074 | 11.036
-2 | 0.152 | 0.00798 | -0.075 | 19.095
-1.5 | 0.217 | 0.0081 | -0.076 | 26.858
-1 | 0.282 | 0.00758 | -0.076 | 37.272
-0.5 | 0.347 | 0.00828 | -0.077 | 41.942
0 | 0.409 | 0.00841 | -0.078 | 48.6
0.5 | 0.472 | 0.00852 | -0.078 | 55.442
1 | 0.536 | 0.00864 | -0.079 | 62.05
1.5 | 0.599 | 0.00878 | -0.08 | 68.255
2 | 0.663 | 0.00894 | -0.081 | 74.11
2.5 | 0.726 | 0.00912 | -0.081 | 79.559
3 | 0.788 | 0.00926 | -0.082 | 85.111
3.5 | 0.851 | 0.00944 | -0.083 | 90.134
4 | 0.913 | 0.00963 | -0.084 | 94.85
4.5 | 0.976 | 0.00987 | -0.084 | 98.851
5 | 1.029 | 0.01014 | -0.085 | 101.451
5.5 | 1.087 | 0.01041 | -0.086 | 104.421
6 | 1.145 | 0.01069 | -0.086 | 107.146
6.5 | 1.201 | 0.01099 | -0.087 | 109.262
7 | 1.256 | 0.01138 | -0.088 | 110.327
7.5 | 1.308 | 0.01175 | -0.088 | 111.367
8 | 1.359 | 0.01217 | -0.089 | 111.674
8.5 | 1.39 | 0.02346 | -0.088 | 59.256
9 | 1.435 | 0.02468 | -0.089 | 58.156
9.5 | 1.477 | 0.02609 | -0.089 | 56.63
10 | 1.517 | 0.0276 | -0.09 | 54.956
10.5 | 1.55 | 0.02919 | -0.09 | 53.116
11 | 1.58 | 0.03098 | -0.09 | 50.989
11.5 | 1.605 | 0.03285 | -0.091 | 48.864
12 | 1.625 | 0.03493 | -0.091 | 46.528
12.5 | 1.64 | 0.03708 | -0.092 | 44.239
13 | 1.65 | 0.03928 | -0.092 | 42.011
13.5 | 1.654 | 0.04183 | -0.092 | 39.541
14 | 1.652 | 0.04465 | -0.093 | 37.001
14.5 | 1.644 | 0.04781 | -0.093 | 34.387
15 | 1.629 | 0.05093 | -0.093 | 31.993
15.5 | 1.608 | 0.05484 | -0.093 | 29.328
16 | 1.582 | 0.05835 | -0.093 | 27.111
16.5 | 1.544 | 0.06461 | -0.093 | 23.901
17 | 1.498 | 0.07122 | -0.092 | 21.034
17.5 | 1.438 | 0.07988 | -0.091 | 18.006
18 | 1.354 | 0.09999 | -0.088 | 13.545
18.5 | 1.216 | 0.15096 | -0.07 | 8.056

## 38. Re 750k Mach 0.25 (2)
BIGFOIL.COM POLAR EXPORT
NACA64-420 a=0.8
NACA64-420 a=0.8 |  |  |  | Cl Max: | 1.2891 | at alpha= | 20 | deg
XFOIL ncrit=9 |  |  |  | L/D Max: | 108.5 | at alpha= | 7 | deg
Re: | 750000 |  |  | Cd Min: | 0.19942 | at alpha= | -20 | deg
Mach: | 0.25 |  |  | Cl=0 at alpha= | -3.0422 | deg
|  |  |  | @ Cl=0.1, Cd= | 0.0085355
|  |  |  | @ Cl=0.4, Cd= | 0.0087537
|  |  |  | @ Cl=0.6, Cd= | 0.0090674
alpha (deg) | Cl | Cd | Cm | Cl/Cd
-20 | -0.4855 | 0.19942 | -0.0184 | -2.4346
-19.5 | -0.4623 | 0.19513 | -0.0216 | -2.3692
-18.5 | -0.7031 | 0.11609 | -0.0606 | -6.0565
-18 | -0.7645 | 0.09708 | -0.0725 | -7.8749
-17.5 | -0.799 | 0.08409 | -0.0802 | -9.5017
-17 | -0.8215 | 0.07384 | -0.0857 | -11.1254
-16.5 | -0.8325 | 0.06565 | -0.09 | -12.6809
-16 | -0.8361 | 0.05891 | -0.0929 | -14.1928
-15 | -0.7888 | 0.04751 | -0.1034 | -16.6028
-14.5 | -0.7716 | 0.0439 | -0.1039 | -17.5763
-14 | -0.7563 | 0.04071 | -0.1032 | -18.5777
-13.5 | -0.739 | 0.03777 | -0.1022 | -19.5658
-13 | -0.7193 | 0.03508 | -0.1011 | -20.5046
-12.5 | -0.6983 | 0.03263 | -0.0997 | -21.4006
-12 | -0.6783 | 0.03022 | -0.0981 | -22.4454
-11.5 | -0.6649 | 0.02752 | -0.096 | -24.1606
-11 | -0.6453 | 0.02523 | -0.0941 | -25.5767
-10.5 | -0.6237 | 0.02313 | -0.0921 | -26.965
-10 | -0.5992 | 0.02129 | -0.0901 | -28.1447
-9.5 | -0.5854 | 0.01897 | -0.0872 | -30.8593
-9 | -0.5634 | 0.01721 | -0.0845 | -32.7368
-8.5 | -0.543 | 0.01571 | -0.0811 | -34.564
-8 | -0.5189 | 0.01447 | -0.0776 | -35.8604
-7.5 | -0.4777 | 0.01358 | -0.0759 | -35.1767
-7 | -0.4328 | 0.01276 | -0.0746 | -33.9185
-6.5 | -0.3866 | 0.01175 | -0.0737 | -32.9021
-6 | -0.3383 | 0.01075 | -0.0732 | -31.4698
-5 | -0.2394 | 0.00832 | -0.0728 | -28.774
-4.5 | -0.1789 | 0.00826 | -0.0734 | -21.6586
-4 | -0.1175 | 0.00825 | -0.0741 | -14.2424
-3.5 | -0.0564 | 0.00832 | -0.0747 | -6.7788
-3 | 0.0052 | 0.00839 | -0.0755 | 0.61979
-2.5 | 0.0662 | 0.00853 | -0.0762 | 7.7608
-2 | 0.1272 | 0.00854 | -0.0769 | 14.8946
-1.5 | 0.1881 | 0.00864 | -0.0776 | 21.7708
-1 | 0.2495 | 0.00865 | -0.0785 | 28.8439
-0.5 | 0.3098 | 0.00867 | -0.0791 | 35.7324
0 | 0.3707 | 0.00872 | -0.0799 | 42.5115
0.5 | 0.4315 | 0.00879 | -0.0807 | 49.0899
1 | 0.4917 | 0.00892 | -0.0814 | 55.1233
1.5 | 0.552 | 0.00898 | -0.082 | 61.4699
2 | 0.6124 | 0.00909 | -0.0827 | 67.3707
2.5 | 0.6722 | 0.00921 | -0.0833 | 72.9859
3 | 0.7323 | 0.0094 | -0.0839 | 77.9043
3.5 | 0.7919 | 0.00955 | -0.0844 | 82.9215
4 | 0.8504 | 0.00965 | -0.0847 | 88.1244
4.5 | 0.9089 | 0.0099 | -0.0849 | 91.8081
5 | 0.965 | 0.00997 | -0.0847 | 96.7904
5.5 | 1.0181 | 0.01013 | -0.0838 | 100.5035
6 | 1.0709 | 0.01028 | -0.0829 | 104.1732
6.5 | 1.1208 | 0.01049 | -0.0815 | 106.8446
7 | 1.1642 | 0.01073 | -0.0788 | 108.4995
7.5 | 1.1972 | 0.01108 | -0.0743 | 108.0505
8 | 1.2257 | 0.01175 | -0.0695 | 104.3149
8.5 | 1.2355 | 0.01315 | -0.0624 | 93.9544
9 | 1.2177 | 0.0161 | -0.0528 | 75.6335
9.5 | 1.2024 | 0.01963 | -0.045 | 61.2532
10 | 1.1885 | 0.02368 | -0.0387 | 50.19
10.5 | 1.1809 | 0.02787 | -0.034 | 42.3717
11.5 | 1.1801 | 0.03645 | -0.0276 | 32.3759
12.5 | 1.1851 | 0.04511 | -0.0229 | 26.2713
13 | 1.198 | 0.05011 | -0.0235 | 23.9074
13.5 | 1.2076 | 0.05486 | -0.0229 | 22.0124
14 | 1.2201 | 0.0595 | -0.0225 | 20.5059
14.5 | 1.2302 | 0.06457 | -0.0224 | 19.0522
15 | 1.2407 | 0.06973 | -0.0226 | 17.7929
15.5 | 1.2437 | 0.07593 | -0.0231 | 16.3796
16 | 1.2553 | 0.08133 | -0.0238 | 15.4346
16.5 | 1.2634 | 0.08729 | -0.0249 | 14.4736
17 | 1.2612 | 0.0947 | -0.0266 | 13.3178
17.5 | 1.2699 | 0.10087 | -0.0282 | 12.5895
18 | 1.2759 | 0.10752 | -0.0302 | 11.8666
18.5 | 1.2807 | 0.11444 | -0.0326 | 11.191
19 | 1.2826 | 0.12182 | -0.0354 | 10.5286
19.5 | 1.2846 | 0.12915 | -0.0384 | 9.9466
20 | 1.2891 | 0.13642 | -0.0419 | 9.4495

## 39. Re 750k Mach 0.50 (1)
BIGFOIL.COM POLAR EXPORT
NACA64-420 a=0.8
NACA64-420 a=0.8 |  |  |  | Cl Max: | 1.489 | at alpha= | 9.5 | deg
JavaFoil+Calcfoil stall+Eppler ext transition |  |  |  | L/D Max: | 99.282 | at alpha= | 6.5 | deg
Re: | 750000 |  |  | Cd Min: | 0.00771 | at alpha= | -3.5 | deg
Mach: | 0.5 |  |  | Cl=0 at alpha= | -3.1736 | deg
|  |  |  | @ Cl=0.1, Cd= | 0.0085708
|  |  |  | @ Cl=0.4, Cd= | 0.008968
|  |  |  | @ Cl=0.6, Cd= | 0.0095536
alpha (deg) | Cl | Cd | Cm | Cl/Cd
-20 | -0.965 | 0.21375 | -0.028 | -4.514
-19.5 | -0.937 | 0.20403 | -0.028 | -4.593
-19 | -0.91 | 0.20644 | -0.029 | -4.406
-18.5 | -0.879 | 0.1956 | -0.028 | -4.493
-18 | -0.851 | 0.18814 | -0.029 | -4.521
-17.5 | -0.822 | 0.18219 | -0.029 | -4.514
-17 | -0.795 | 0.18295 | -0.03 | -4.346
-16.5 | -0.764 | 0.17394 | -0.028 | -4.392
-16 | -0.736 | 0.16688 | -0.029 | -4.408
-15.5 | -0.707 | 0.1625 | -0.029 | -4.353
-15 | -0.679 | 0.15849 | -0.029 | -4.285
-14.5 | -0.649 | 0.14936 | -0.028 | -4.348
-14 | -0.621 | 0.1397 | -0.028 | -4.444
-13.5 | -0.593 | 0.13579 | -0.029 | -4.364
-13 | -0.564 | 0.13205 | -0.029 | -4.273
-12.5 | -0.536 | 0.13194 | -0.029 | -4.059
-12 | -0.507 | 0.12569 | -0.03 | -4.035
-11.5 | -0.479 | 0.10608 | -0.031 | -4.513
-11 | -0.45 | 0.0918 | -0.031 | -4.906
-10.5 | -0.646 | 0.074 | -0.03 | -8.727
-10 | -0.658 | 0.06746 | -0.033 | -9.755
-9.5 | -0.736 | 0.0276 | -0.063 | -26.673
-9 | -0.705 | 0.02513 | -0.064 | -28.068
-8.5 | -0.663 | 0.02321 | -0.065 | -28.575
-8 | -0.615 | 0.02139 | -0.067 | -28.733
-7.5 | -0.561 | 0.02002 | -0.068 | -28.002
-7 | -0.503 | 0.01872 | -0.069 | -26.855
-6.5 | -0.442 | 0.01756 | -0.07 | -25.187
-6 | -0.38 | 0.01663 | -0.071 | -22.816
-5.5 | -0.315 | 0.01576 | -0.072 | -19.988
-5 | -0.249 | 0.01507 | -0.073 | -16.525
-4.5 | -0.188 | 0.00889 | -0.077 | -21.132
-4 | -0.119 | 0.00815 | -0.079 | -14.654
-3.5 | -0.047 | 0.00771 | -0.08 | -6.152
-3 | 0.025 | 0.00857 | -0.081 | 2.908
-2.5 | 0.098 | 0.00857 | -0.082 | 11.404
-2 | 0.17 | 0.0086 | -0.083 | 19.805
-1.5 | 0.243 | 0.00872 | -0.084 | 27.89
-1 | 0.316 | 0.00879 | -0.085 | 35.918
-0.5 | 0.388 | 0.00892 | -0.085 | 43.531
0 | 0.453 | 0.00918 | -0.086 | 49.393
0.5 | 0.524 | 0.00934 | -0.087 | 56.14
1 | 0.595 | 0.00954 | -0.088 | 62.334
1.5 | 0.665 | 0.00973 | -0.089 | 68.359
2 | 0.735 | 0.00994 | -0.09 | 73.962
2.5 | 0.805 | 0.01021 | -0.09 | 78.851
3 | 0.875 | 0.01049 | -0.091 | 83.391
3.5 | 0.944 | 0.01078 | -0.092 | 87.629
4 | 1.014 | 0.0111 | -0.093 | 91.286
4.5 | 1.082 | 0.01145 | -0.093 | 94.504
5 | 1.137 | 0.01179 | -0.094 | 96.418
5.5 | 1.199 | 0.01223 | -0.095 | 98.059
6 | 1.26 | 0.01273 | -0.096 | 99.003
6.5 | 1.317 | 0.01327 | -0.096 | 99.282
7 | 1.371 | 0.01385 | -0.097 | 98.993
7.5 | 1.396 | 0.02787 | -0.096 | 50.1
8 | 1.436 | 0.02985 | -0.096 | 48.117
8.5 | 1.468 | 0.03215 | -0.097 | 45.661
9 | 1.487 | 0.03469 | -0.097 | 42.87
9.5 | 1.489 | 0.0375 | -0.098 | 39.71
10 | 1.462 | 0.04095 | -0.098 | 35.702
10.5 | 1.343 | 0.04533 | -0.098 | 29.62
11 | 0.802 | 0.101 | -0.042 | 7.943
11.5 | 0.83 | 0.10755 | -0.042 | 7.714
12 | 0.858 | 0.11718 | -0.046 | 7.323
12.5 | 0.886 | 0.12381 | -0.047 | 7.153
13 | 0.914 | 0.1305 | -0.049 | 7
13.5 | 0.942 | 0.13823 | -0.052 | 6.814
14 | 0.969 | 0.14314 | -0.053 | 6.772
14.5 | 0.999 | 0.15034 | -0.057 | 6.642

## 40. Re 750k Mach 0.50 (2)
BIGFOIL.COM POLAR EXPORT
NACA64-420 a=0.8
NACA64-420 a=0.8 |  |  |  | Cl Max: | 1.252 | at alpha= | 8 | deg
XFOIL ncrit=9 |  |  |  | L/D Max: | 91.2943 | at alpha= | 5.5 | deg
Re: | 750000 |  |  | Cd Min: | 0.15948 | at alpha= | -16.5 | deg
Mach: | 0.5 |  |  | Cl=0 at alpha= | -2.956 | deg
|  |  |  | @ Cl=0.1, Cd= | 0.009433
|  |  |  | @ Cl=0.4, Cd= | 0.0097501
|  |  |  | @ Cl=0.6, Cd= | 0.010131
alpha (deg) | Cl | Cd | Cm | Cl/Cd
-16.5 | -0.345 | 0.15948 | -0.0607 | -2.1633
-16 | -0.3235 | 0.15389 | -0.0629 | -2.1022
-15 | -0.3219 | 0.13245 | -0.0733 | -2.4304
-14.5 | -0.3425 | 0.11807 | -0.0807 | -2.9008
-14 | -0.4332 | 0.0928 | -0.0962 | -4.6681
-13.5 | -0.4787 | 0.07796 | -0.1059 | -6.1403
-13 | -0.508 | 0.06667 | -0.1126 | -7.6196
-12.5 | -0.5278 | 0.05779 | -0.1168 | -9.1331
-12 | -0.5382 | 0.05057 | -0.1191 | -10.6427
-11.5 | -0.5393 | 0.04473 | -0.1198 | -12.0568
-11 | -0.5316 | 0.04005 | -0.1192 | -13.2734
-10.5 | -0.5161 | 0.0363 | -0.1177 | -14.2176
-10 | -0.4949 | 0.03321 | -0.1158 | -14.9021
-9.5 | -0.4736 | 0.03039 | -0.1135 | -15.5841
-9 | -0.4564 | 0.02756 | -0.1109 | -16.5602
-8.5 | -0.4361 | 0.025 | -0.1082 | -17.444
-8 | -0.4154 | 0.02257 | -0.1052 | -18.405
-7.5 | -0.3989 | 0.02004 | -0.1019 | -19.9052
-7 | -0.3778 | 0.0178 | -0.0985 | -21.2247
-6.5 | -0.3594 | 0.01571 | -0.0944 | -22.8771
-6 | -0.3423 | 0.01398 | -0.0898 | -24.485
-5.5 | -0.3051 | 0.01254 | -0.0868 | -24.3301
-5 | -0.2624 | 0.01102 | -0.0846 | -23.8113
-4.5 | -0.2163 | 0.0091 | -0.0832 | -23.7692
-4 | -0.1468 | 0.00905 | -0.0833 | -16.221
-3.5 | -0.0761 | 0.00908 | -0.0836 | -8.3811
-3 | -0.0062 | 0.00923 | -0.0839 | -0.67172
-2.5 | 0.0643 | 0.00933 | -0.0844 | 6.8917
-2 | 0.1336 | 0.00953 | -0.0847 | 14.0189
-1.5 | 0.2031 | 0.00953 | -0.0853 | 21.3116
-1 | 0.2722 | 0.00956 | -0.0859 | 28.4728
-0.5 | 0.341 | 0.00969 | -0.0865 | 35.1909
0 | 0.4097 | 0.00976 | -0.0871 | 41.9775
0.5 | 0.4778 | 0.00981 | -0.0875 | 48.7054
1 | 0.546 | 0.00998 | -0.088 | 54.7094
1.5 | 0.6139 | 0.01017 | -0.0883 | 60.3638
2 | 0.6811 | 0.01034 | -0.0885 | 65.8704
2.5 | 0.748 | 0.01051 | -0.0885 | 71.1703
3 | 0.8165 | 0.01082 | -0.0888 | 75.4621
3.5 | 0.8816 | 0.01111 | -0.0883 | 79.3519
4 | 0.9443 | 0.01134 | -0.0873 | 83.2716
4.5 | 1.0078 | 0.01162 | -0.0862 | 86.7298
5 | 1.0648 | 0.01195 | -0.0839 | 89.1046
5.5 | 1.1074 | 0.01213 | -0.0789 | 91.2943
6 | 1.1429 | 0.01262 | -0.073 | 90.5626
6.5 | 1.1848 | 0.01325 | -0.0684 | 89.4189
7 | 1.2167 | 0.01413 | -0.0626 | 86.1076
8 | 1.252 | 0.01788 | -0.0496 | 70.0224
8.5 | 1.2121 | 0.02317 | -0.0401 | 52.3133
9 | 1.1721 | 0.02959 | -0.033 | 39.6114
9.5 | 1.1385 | 0.03646 | -0.0279 | 31.226
10 | 1.1204 | 0.0429 | -0.0247 | 26.1166
10.5 | 1.1102 | 0.04915 | -0.0224 | 22.588
11 | 1.1083 | 0.05519 | -0.0209 | 20.0815
11.5 | 1.1098 | 0.06127 | -0.02 | 18.1133
12 | 1.1145 | 0.0674 | -0.0195 | 16.5356
12.5 | 1.1213 | 0.07368 | -0.0194 | 15.2185
13 | 1.1294 | 0.08012 | -0.0197 | 14.0964

## 41. Re 1M Mach 0.00 (1)
BIGFOIL.COM POLAR EXPORT
NACA64-420 a=0.8
NACA64-420 a=0.8 |  |  |  | Cl Max: | 1.741 | at alpha= | 16 | deg
JavaFoil+Calcfoil stall+Eppler ext transition |  |  |  | L/D Max: | 124.942 | at alpha= | 8 | deg
Re: | 1000000 |  |  | Cd Min: | 0.00706 | at alpha= | -4.5 | deg
Mach: | 0 |  |  | Cl=0 at alpha= | -3.1746 | deg
|  |  |  | @ Cl=0.1, Cd= | 0.0072895
|  |  |  | @ Cl=0.4, Cd= | 0.0076325
|  |  |  | @ Cl=0.6, Cd= | 0.0080129
alpha (deg) | Cl | Cd | Cm | Cl/Cd
-20 | -1.075 | 0.16048 | -0.026 | -6.702
-19.5 | -1.084 | 0.1516 | -0.026 | -7.149
-19 | -1.09 | 0.14317 | -0.027 | -7.612
-18.5 | -1.093 | 0.13602 | -0.028 | -8.034
-18 | -1.095 | 0.1271 | -0.029 | -8.617
-17.5 | -1.101 | 0.11313 | -0.032 | -9.736
-17 | -1.106 | 0.10076 | -0.034 | -10.976
-16.5 | -1.135 | 0.07441 | -0.039 | -15.251
-16 | -1.149 | 0.05768 | -0.041 | -19.917
-15.5 | -1.136 | 0.05247 | -0.043 | -21.651
-15 | -1.121 | 0.04586 | -0.044 | -24.45
-14.5 | -1.101 | 0.04082 | -0.045 | -26.981
-14 | -1.087 | 0.03168 | -0.047 | -34.324
-13.5 | -1.057 | 0.0297 | -0.048 | -35.577
-13 | -1.023 | 0.02755 | -0.049 | -37.148
-12.5 | -0.987 | 0.02574 | -0.05 | -38.357
-12 | -0.949 | 0.02401 | -0.051 | -39.518
-11.5 | -0.908 | 0.0226 | -0.052 | -40.164
-11 | -0.864 | 0.02125 | -0.053 | -40.671
-10.5 | -0.818 | 0.01995 | -0.054 | -41.013
-10 | -0.77 | 0.01879 | -0.055 | -40.996
-9.5 | -0.721 | 0.01775 | -0.056 | -40.585
-9 | -0.669 | 0.01677 | -0.057 | -39.917
-8.5 | -0.617 | 0.01589 | -0.058 | -38.822
-8 | -0.563 | 0.01514 | -0.059 | -37.171
-7.5 | -0.508 | 0.01437 | -0.06 | -35.358
-7 | -0.452 | 0.01369 | -0.061 | -33.046
-6.5 | -0.395 | 0.01309 | -0.062 | -30.211
-6 | -0.338 | 0.01243 | -0.063 | -27.241
-5.5 | -0.281 | 0.01172 | -0.064 | -24.023
-5 | -0.228 | 0.00709 | -0.067 | -32.176
-4.5 | -0.166 | 0.00706 | -0.068 | -23.527
-4 | -0.104 | 0.00713 | -0.069 | -14.561
-3.5 | -0.041 | 0.00712 | -0.07 | -5.776
-3 | 0.022 | 0.00717 | -0.071 | 3.016
-2.5 | 0.085 | 0.00728 | -0.072 | 11.627
-2 | 0.148 | 0.00732 | -0.073 | 20.172
-1.5 | 0.211 | 0.00739 | -0.073 | 28.482
-1 | 0.273 | 0.00743 | -0.074 | 36.812
-0.5 | 0.336 | 0.00758 | -0.075 | 44.396
0 | 0.399 | 0.00763 | -0.076 | 52.318
0.5 | 0.462 | 0.00779 | -0.077 | 59.305
1 | 0.522 | 0.00718 | -0.077 | 72.659
1.5 | 0.583 | 0.00798 | -0.078 | 73.037
2 | 0.645 | 0.0081 | -0.079 | 79.526
2.5 | 0.706 | 0.00819 | -0.079 | 86.141
3 | 0.767 | 0.00835 | -0.08 | 91.889
3.5 | 0.828 | 0.00846 | -0.081 | 97.882
4 | 0.888 | 0.00863 | -0.081 | 102.905
4.5 | 0.949 | 0.00881 | -0.082 | 107.764
5 | 1.002 | 0.00903 | -0.083 | 110.912
5.5 | 1.059 | 0.00923 | -0.083 | 114.718
6 | 1.116 | 0.00944 | -0.084 | 118.258
6.5 | 1.171 | 0.00971 | -0.085 | 120.612
7 | 1.225 | 0.00996 | -0.085 | 123.033
7.5 | 1.278 | 0.01024 | -0.086 | 124.873
8 | 1.329 | 0.01064 | -0.087 | 124.942
8.5 | 1.361 | 0.02057 | -0.086 | 66.174
9 | 1.408 | 0.02155 | -0.086 | 65.338
9.5 | 1.453 | 0.02266 | -0.087 | 64.111
10 | 1.495 | 0.02379 | -0.087 | 62.858
10.5 | 1.533 | 0.02506 | -0.088 | 61.203
11 | 1.568 | 0.02644 | -0.088 | 59.312
11.5 | 1.601 | 0.02786 | -0.089 | 57.456
12 | 1.63 | 0.02948 | -0.089 | 55.288
12.5 | 1.656 | 0.03114 | -0.09 | 53.189
13 | 1.679 | 0.03282 | -0.09 | 51.15
13.5 | 1.698 | 0.03468 | -0.09 | 48.967
14 | 1.714 | 0.03672 | -0.091 | 46.665
14.5 | 1.726 | 0.03877 | -0.091 | 44.506
15 | 1.734 | 0.04104 | -0.091 | 42.257
15.5 | 1.739 | 0.04353 | -0.092 | 39.955
16 | 1.741 | 0.04609 | -0.092 | 37.767
16.5 | 1.738 | 0.04901 | -0.092 | 35.469
17 | 1.731 | 0.05209 | -0.092 | 33.227
17.5 | 1.718 | 0.05506 | -0.092 | 31.202
18 | 1.7 | 0.05944 | -0.092 | 28.602
18.5 | 1.68 | 0.06358 | -0.092 | 26.42
19 | 1.657 | 0.06779 | -0.092 | 24.447
19.5 | 1.633 | 0.07203 | -0.092 | 22.665
20 | 1.602 | 0.07821 | -0.092 | 20.485

## 42. Re 1M Mach 0.00 (2)
BIGFOIL.COM POLAR EXPORT
NACA64-420 a=0.8
NACA64-420 a=0.8 |  |  |  | Cl Max: | 1.3827 | at alpha= | 20 | deg
XFOIL ncrit=9 |  |  |  | L/D Max: | 122.658 | at alpha= | 7.5 | deg
Re: | 1000000 |  |  | Cd Min: | 0.10921 | at alpha= | 20 | deg
Mach: | 0 |  |  | Cl=0 at alpha= | -3.0629 | deg
|  |  |  | @ Cl=0.1, Cd= | 0.0074562
|  |  |  | @ Cl=0.4, Cd= | 0.0076898
|  |  |  | @ Cl=0.6, Cd= | 0.007975
alpha (deg) | Cl | Cd | Cm | Cl/Cd
-20 | -0.9894 | 0.08536 | -0.0689 | -11.5909
-19.5 | -0.9918 | 0.07817 | -0.0726 | -12.6877
-19 | -0.9887 | 0.072 | -0.0757 | -13.7319
-18.5 | -0.983 | 0.06626 | -0.0785 | -14.8355
-18 | -0.9759 | 0.06121 | -0.0804 | -15.9435
-17.5 | -0.9718 | 0.0562 | -0.0817 | -17.2918
-17 | -0.9629 | 0.05178 | -0.0829 | -18.596
-15.5 | -0.8758 | 0.04022 | -0.0943 | -21.7752
-15 | -0.8578 | 0.03737 | -0.0942 | -22.9542
-14.5 | -0.8391 | 0.03481 | -0.0935 | -24.1051
-14 | -0.82 | 0.03244 | -0.0926 | -25.2774
-13.5 | -0.811 | 0.0295 | -0.091 | -27.4915
-13 | -0.7976 | 0.02688 | -0.0895 | -29.6726
-12.5 | -0.7785 | 0.0247 | -0.088 | -31.5182
-12 | -0.757 | 0.02273 | -0.0864 | -33.304
-11.5 | -0.7341 | 0.02092 | -0.0847 | -35.0908
-11 | -0.7087 | 0.01932 | -0.083 | -36.6822
-10.5 | -0.6939 | 0.01728 | -0.0801 | -40.1562
-10 | -0.6749 | 0.01572 | -0.0772 | -42.9326
-9.5 | -0.6527 | 0.01475 | -0.0735 | -44.2508
-9 | -0.6137 | 0.01398 | -0.072 | -43.8984
-8.5 | -0.5725 | 0.01316 | -0.0707 | -43.503
-8 | -0.5259 | 0.01253 | -0.0701 | -41.9713
-7.5 | -0.4777 | 0.01188 | -0.0697 | -40.2104
-7 | -0.4289 | 0.01115 | -0.0695 | -38.4664
-6 | -0.3283 | 0.00964 | -0.0695 | -34.056
-5.5 | -0.2787 | 0.00855 | -0.0697 | -32.5965
-4.5 | -0.1696 | 0.00733 | -0.0708 | -23.1378
-4 | -0.1108 | 0.00733 | -0.0716 | -15.116
-3.5 | -0.0514 | 0.00731 | -0.0725 | -7.0315
-3 | 0.0074 | 0.00735 | -0.0733 | 1.0068
-2.5 | 0.067 | 0.0074 | -0.0742 | 9.0541
-2 | 0.1257 | 0.0075 | -0.0749 | 16.76
-1.5 | 0.185 | 0.00748 | -0.0758 | 24.7326
-1 | 0.2435 | 0.00755 | -0.0766 | 32.2517
-0.5 | 0.3028 | 0.00758 | -0.0774 | 39.9472
0 | 0.3617 | 0.00765 | -0.0783 | 47.281
0.5 | 0.4195 | 0.00771 | -0.0789 | 54.4099
1 | 0.4785 | 0.00774 | -0.0798 | 61.8217
1.5 | 0.537 | 0.00784 | -0.0805 | 68.4949
2 | 0.5942 | 0.00797 | -0.0811 | 74.5546
2.5 | 0.6526 | 0.00802 | -0.0819 | 81.3716
3.5 | 0.7674 | 0.00824 | -0.0831 | 93.1311
4 | 0.824 | 0.00839 | -0.0835 | 98.2122
4.5 | 0.8803 | 0.00846 | -0.0839 | 104.0544
5 | 0.9347 | 0.00864 | -0.084 | 108.1829
5.5 | 0.9884 | 0.00875 | -0.0839 | 112.96
6 | 1.0421 | 0.00891 | -0.0839 | 116.9585
6.5 | 1.0923 | 0.00912 | -0.0832 | 119.7697
7.5 | 1.1861 | 0.00967 | -0.0807 | 122.6577
8 | 1.2147 | 0.01021 | -0.0762 | 118.9716
8.5 | 1.2122 | 0.01188 | -0.0671 | 102.037
9 | 1.2076 | 0.01406 | -0.0588 | 85.889
9.5 | 1.2045 | 0.01656 | -0.0517 | 72.7355
10 | 1.2049 | 0.01926 | -0.0459 | 62.5597
10.5 | 1.2077 | 0.02216 | -0.0411 | 54.4991
11 | 1.2133 | 0.02518 | -0.0372 | 48.1851
11.5 | 1.2202 | 0.02841 | -0.034 | 42.9497
12 | 1.2289 | 0.03174 | -0.0313 | 38.7177
12.5 | 1.234 | 0.03545 | -0.0288 | 34.8096
13.5 | 1.2607 | 0.04284 | -0.0269 | 29.4281
14 | 1.2745 | 0.04667 | -0.0261 | 27.3088
14.5 | 1.2881 | 0.05063 | -0.0255 | 25.4414
15 | 1.3011 | 0.05479 | -0.0251 | 23.747
15.5 | 1.316 | 0.05886 | -0.025 | 22.3581
16 | 1.3241 | 0.06383 | -0.025 | 20.7442
16.5 | 1.3356 | 0.06854 | -0.0253 | 19.4864
17 | 1.3481 | 0.07325 | -0.0258 | 18.4041
17.5 | 1.3576 | 0.07844 | -0.0266 | 17.3075
18 | 1.3599 | 0.08467 | -0.0277 | 16.0612
18.5 | 1.3646 | 0.09078 | -0.0291 | 15.0319
19 | 1.3742 | 0.0963 | -0.0307 | 14.27
19.5 | 1.3789 | 0.10263 | -0.0326 | 13.4356
20 | 1.3827 | 0.10921 | -0.0349 | 12.6609

## 43. Re 1M Mach 0.10 (1)
BIGFOIL.COM POLAR EXPORT
NACA64-420 a=0.8
NACA64-420 a=0.8 |  |  |  | Cl Max: | 1.726 | at alpha= | 15.5 | deg
JavaFoil+Calcfoil stall+Eppler ext transition |  |  |  | L/D Max: | 124.36 | at alpha= | 8 | deg
Re: | 1000000 |  |  | Cd Min: | 0.00709 | at alpha= | -5 | deg
Mach: | 0.1 |  |  | Cl=0 at alpha= | -3.1746 | deg
|  |  |  | @ Cl=0.1, Cd= | 0.0072848
|  |  |  | @ Cl=0.4, Cd= | 0.0076882
|  |  |  | @ Cl=0.6, Cd= | 0.0080298
alpha (deg) | Cl | Cd | Cm | Cl/Cd
-20 | -1.042 | 0.16679 | -0.025 | -6.246
-19.5 | -1.054 | 0.15625 | -0.026 | -6.745
-19 | -1.063 | 0.14788 | -0.027 | -7.192
-18.5 | -1.07 | 0.13967 | -0.028 | -7.662
-18 | -1.076 | 0.12954 | -0.029 | -8.308
-17.5 | -1.08 | 0.1192 | -0.031 | -9.062
-17 | -1.083 | 0.10871 | -0.032 | -9.967
-16.5 | -1.093 | 0.09254 | -0.036 | -11.816
-16 | -1.132 | 0.06265 | -0.041 | -18.071
-15.5 | -1.123 | 0.05629 | -0.042 | -19.949
-15 | -1.112 | 0.04823 | -0.044 | -23.063
-14.5 | -1.096 | 0.04229 | -0.045 | -25.912
-14 | -1.083 | 0.03297 | -0.047 | -32.848
-13.5 | -1.055 | 0.03024 | -0.048 | -34.88
-13 | -1.023 | 0.02803 | -0.049 | -36.486
-12.5 | -0.988 | 0.02614 | -0.05 | -37.774
-12 | -0.949 | 0.02448 | -0.051 | -38.783
-11.5 | -0.909 | 0.02289 | -0.052 | -39.705
-11 | -0.866 | 0.02153 | -0.053 | -40.226
-10.5 | -0.82 | 0.02022 | -0.054 | -40.58
-10 | -0.773 | 0.01899 | -0.055 | -40.691
-9.5 | -0.723 | 0.01795 | -0.056 | -40.276
-9 | -0.672 | 0.01693 | -0.057 | -39.674
-8.5 | -0.619 | 0.01605 | -0.058 | -38.578
-8 | -0.565 | 0.0153 | -0.059 | -36.938
-7.5 | -0.51 | 0.01448 | -0.06 | -35.223
-7 | -0.454 | 0.01379 | -0.061 | -32.935
-6.5 | -0.397 | 0.01318 | -0.062 | -30.127
-6 | -0.34 | 0.01255 | -0.063 | -27.062
-5.5 | -0.282 | 0.01183 | -0.065 | -23.864
-5 | -0.229 | 0.00709 | -0.068 | -32.351
-4.5 | -0.167 | 0.00711 | -0.069 | -23.483
-4 | -0.104 | 0.00717 | -0.07 | -14.546
-3.5 | -0.041 | 0.00719 | -0.07 | -5.751
-3 | 0.022 | 0.00726 | -0.071 | 2.993
-2.5 | 0.085 | 0.00728 | -0.072 | 11.682
-2 | 0.148 | 0.0073 | -0.073 | 20.314
-1.5 | 0.212 | 0.00738 | -0.074 | 28.654
-1 | 0.275 | 0.00744 | -0.075 | 36.915
-0.5 | 0.338 | 0.00758 | -0.076 | 44.593
0 | 0.401 | 0.00769 | -0.076 | 52.17
0.5 | 0.462 | 0.00751 | -0.077 | 61.581
1 | 0.524 | 0.00788 | -0.077 | 66.479
1.5 | 0.586 | 0.008 | -0.078 | 73.205
2 | 0.647 | 0.00813 | -0.079 | 79.595
2.5 | 0.709 | 0.00824 | -0.08 | 86.046
3 | 0.77 | 0.00838 | -0.08 | 91.972
3.5 | 0.832 | 0.00851 | -0.081 | 97.714
4 | 0.893 | 0.00868 | -0.082 | 102.804
4.5 | 0.954 | 0.00885 | -0.082 | 107.76
5 | 1.006 | 0.00907 | -0.083 | 110.897
5.5 | 1.064 | 0.00928 | -0.084 | 114.662
6 | 1.121 | 0.0095 | -0.084 | 117.961
6.5 | 1.176 | 0.00976 | -0.085 | 120.564
7 | 1.231 | 0.01003 | -0.086 | 122.678
7.5 | 1.283 | 0.01035 | -0.086 | 124.005
8 | 1.334 | 0.01073 | -0.087 | 124.36
8.5 | 1.366 | 0.02087 | -0.086 | 65.446
9 | 1.413 | 0.02181 | -0.087 | 64.772
9.5 | 1.458 | 0.02293 | -0.087 | 63.579
10 | 1.5 | 0.02411 | -0.088 | 62.191
10.5 | 1.537 | 0.02544 | -0.088 | 60.402
11 | 1.571 | 0.02683 | -0.089 | 58.568
11.5 | 1.603 | 0.02835 | -0.089 | 56.537
12 | 1.631 | 0.02997 | -0.09 | 54.43
12.5 | 1.656 | 0.0317 | -0.09 | 52.24
13 | 1.677 | 0.03339 | -0.09 | 50.235
13.5 | 1.695 | 0.03537 | -0.091 | 47.914
14 | 1.708 | 0.03745 | -0.091 | 45.61
14.5 | 1.718 | 0.03972 | -0.091 | 43.254
15 | 1.724 | 0.04195 | -0.092 | 41.103
15.5 | 1.726 | 0.0445 | -0.092 | 38.79
16 | 1.725 | 0.04713 | -0.092 | 36.596
16.5 | 1.719 | 0.05025 | -0.092 | 34.21
17 | 1.708 | 0.05341 | -0.092 | 31.973
17.5 | 1.691 | 0.05668 | -0.093 | 29.835
18 | 1.67 | 0.06066 | -0.093 | 27.527
18.5 | 1.643 | 0.06575 | -0.093 | 24.994
19 | 1.616 | 0.07023 | -0.093 | 23.013
19.5 | 1.586 | 0.07479 | -0.093 | 21.211
20 | 1.552 | 0.08123 | -0.092 | 19.108

## 44. Re 1M Mach 0.10 (2)
BIGFOIL.COM POLAR EXPORT
NACA64-420 a=0.8
NACA64-420 a=0.8 |  |  |  | Cl Max: | 1.3714 | at alpha= | 20 | deg
XFOIL ncrit=9 |  |  |  | L/D Max: | 122.113 | at alpha= | 7.5 | deg
Re: | 1000000 |  |  | Cd Min: | 0.11305 | at alpha= | 20 | deg
Mach: | 0.1 |  |  | Cl=0 at alpha= | -3.0607 | deg
|  |  |  | @ Cl=0.1, Cd= | 0.0074845
|  |  |  | @ Cl=0.4, Cd= | 0.007715
|  |  |  | @ Cl=0.6, Cd= | 0.0080117
alpha (deg) | Cl | Cd | Cm | Cl/Cd
-20 | -0.9645 | 0.09049 | -0.0677 | -10.6586
-19.5 | -0.9707 | 0.08252 | -0.072 | -11.7632
-19 | -0.9705 | 0.07568 | -0.0756 | -12.8237
-18.5 | -0.9683 | 0.06933 | -0.0788 | -13.9665
-18 | -0.9638 | 0.06379 | -0.0809 | -15.109
-17.5 | -0.9598 | 0.0585 | -0.0826 | -16.4068
-17 | -0.9525 | 0.05383 | -0.0838 | -17.6946
-16 | -0.905 | 0.04548 | -0.0905 | -19.8989
-15.5 | -0.8684 | 0.04163 | -0.0955 | -20.86
-15 | -0.8509 | 0.03863 | -0.0954 | -22.0269
-14.5 | -0.833 | 0.03591 | -0.0948 | -23.1969
-14 | -0.8145 | 0.03339 | -0.094 | -24.3935
-13.5 | -0.8015 | 0.03063 | -0.0926 | -26.1672
-13 | -0.7904 | 0.0278 | -0.091 | -28.4317
-12.5 | -0.7725 | 0.02548 | -0.0895 | -30.3179
-12 | -0.7516 | 0.02343 | -0.0879 | -32.0785
-11.5 | -0.729 | 0.02155 | -0.0862 | -33.8283
-11 | -0.7046 | 0.01984 | -0.0844 | -35.5141
-10.5 | -0.688 | 0.01783 | -0.0818 | -38.5867
-10 | -0.6682 | 0.01616 | -0.079 | -41.349
-9.5 | -0.6509 | 0.01497 | -0.075 | -43.4803
-9 | -0.6127 | 0.01422 | -0.0733 | -43.0872
-8.5 | -0.5738 | 0.0133 | -0.0717 | -43.1429
-8 | -0.5271 | 0.01268 | -0.071 | -41.5694
-7.5 | -0.4793 | 0.01202 | -0.0705 | -39.8752
-7 | -0.4307 | 0.01126 | -0.0701 | -38.2504
-6.5 | -0.3809 | 0.01052 | -0.07 | -36.2072
-6 | -0.3299 | 0.00976 | -0.07 | -33.8012
-5.5 | -0.2801 | 0.00866 | -0.0702 | -32.3441
-5 | -0.2298 | 0.00754 | -0.0704 | -30.4775
-4.5 | -0.171 | 0.00735 | -0.0712 | -23.2653
-4 | -0.1118 | 0.00734 | -0.072 | -15.2316
-3.5 | -0.0521 | 0.00734 | -0.0728 | -7.0981
-3 | 0.0072 | 0.00737 | -0.0736 | 0.97693
-2.5 | 0.0671 | 0.00744 | -0.0745 | 9.0188
-2 | 0.1262 | 0.00752 | -0.0753 | 16.7819
-1.5 | 0.1859 | 0.00752 | -0.0762 | 24.7207
-0.5 | 0.3044 | 0.00761 | -0.0778 | 40
0 | 0.3635 | 0.00769 | -0.0786 | 47.2692
0.5 | 0.4219 | 0.00773 | -0.0793 | 54.5796
1 | 0.4811 | 0.00777 | -0.0801 | 61.9176
1.5 | 0.5398 | 0.00787 | -0.0809 | 68.5896
2 | 0.5975 | 0.00801 | -0.0815 | 74.5943
2.5 | 0.6562 | 0.00805 | -0.0822 | 81.5155
3 | 0.7145 | 0.00817 | -0.0829 | 87.4541
3.5 | 0.7716 | 0.0083 | -0.0834 | 92.9639
4 | 0.8287 | 0.00843 | -0.0838 | 98.3037
4.5 | 0.8852 | 0.00851 | -0.0842 | 104.0188
5 | 0.9399 | 0.00868 | -0.0842 | 108.2834
5.5 | 0.9935 | 0.00881 | -0.084 | 112.7696
6 | 1.0476 | 0.00896 | -0.0839 | 116.9196
6.5 | 1.0979 | 0.00918 | -0.0831 | 119.5969
7 | 1.1461 | 0.00944 | -0.082 | 121.4089
7.5 | 1.1906 | 0.00975 | -0.0802 | 122.1128
8 | 1.2159 | 0.01034 | -0.075 | 117.5919
9 | 1.206 | 0.01443 | -0.0574 | 83.5759
9.5 | 1.2029 | 0.01701 | -0.0505 | 70.7172
10 | 1.2017 | 0.01989 | -0.0446 | 60.4173
10.5 | 1.2047 | 0.02288 | -0.04 | 52.653
11 | 1.2099 | 0.02603 | -0.0362 | 46.481
11.5 | 1.2161 | 0.02941 | -0.033 | 41.3499
12 | 1.2234 | 0.03295 | -0.0304 | 37.129
12.5 | 1.2285 | 0.0368 | -0.0279 | 33.3832
13.5 | 1.2558 | 0.04432 | -0.0263 | 28.3348
14 | 1.2701 | 0.04818 | -0.0255 | 26.3616
14.5 | 1.2823 | 0.05239 | -0.0249 | 24.476
15 | 1.2964 | 0.05654 | -0.0246 | 22.9289
15.5 | 1.3106 | 0.06079 | -0.0245 | 21.5595
16 | 1.3157 | 0.06621 | -0.0246 | 19.8716
16.5 | 1.3309 | 0.07059 | -0.025 | 18.8539
17 | 1.3429 | 0.07548 | -0.0256 | 17.7915
17.5 | 1.3503 | 0.08103 | -0.0264 | 16.6642
18 | 1.3485 | 0.08795 | -0.0278 | 15.3326
18.5 | 1.3575 | 0.09363 | -0.0292 | 14.4986
19 | 1.3651 | 0.09958 | -0.031 | 13.7086
19.5 | 1.3691 | 0.10614 | -0.0331 | 12.899
20 | 1.3714 | 0.11305 | -0.0356 | 12.1309

## 45. Re 1M Mach 0.25 (1)
BIGFOIL.COM POLAR EXPORT
NACA64-420 a=0.8
NACA64-420 a=0.8 |  |  |  | Cl Max: | 1.658 | at alpha= | 13.5 | deg
JavaFoil+Calcfoil stall+Eppler ext transition |  |  |  | L/D Max: | 121.194 | at alpha= | 7.5 | deg
Re: | 1000000 |  |  | Cd Min: | 0.00721 | at alpha= | -4.5 | deg
Mach: | 0.25 |  |  | Cl=0 at alpha= | -3.1719 | deg
|  |  |  | @ Cl=0.1, Cd= | 0.007406
|  |  |  | @ Cl=0.4, Cd= | 0.0072894
|  |  |  | @ Cl=0.6, Cd= | 0.0081972
alpha (deg) | Cl | Cd | Cm | Cl/Cd
-18.5 | -0.884 | 0.16265 | -0.025 | -5.436
-18 | -0.914 | 0.15307 | -0.026 | -5.97
-17.5 | -0.939 | 0.14365 | -0.027 | -6.535
-17 | -0.959 | 0.13324 | -0.028 | -7.196
-16.5 | -0.974 | 0.12396 | -0.029 | -7.856
-16 | -0.984 | 0.11441 | -0.031 | -8.605
-15.5 | -0.989 | 0.10412 | -0.033 | -9.495
-15 | -0.993 | 0.08962 | -0.037 | -11.086
-14.5 | -1.033 | 0.05875 | -0.044 | -17.578
-14 | -1.031 | 0.04842 | -0.046 | -21.291
-13.5 | -1.034 | 0.03443 | -0.049 | -30.029
-13 | -1.011 | 0.0313 | -0.05 | -32.298
-12.5 | -0.983 | 0.02865 | -0.051 | -34.301
-12 | -0.95 | 0.0266 | -0.052 | -35.719
-11.5 | -0.913 | 0.02483 | -0.054 | -36.788
-11 | -0.873 | 0.02322 | -0.055 | -37.603
-10.5 | -0.83 | 0.02168 | -0.056 | -38.284
-10 | -0.783 | 0.02037 | -0.057 | -38.448
-9.5 | -0.734 | 0.01907 | -0.058 | -38.513
-9 | -0.683 | 0.01796 | -0.059 | -38.056
-8.5 | -0.631 | 0.01706 | -0.06 | -36.965
-8 | -0.576 | 0.01611 | -0.061 | -35.79
-7.5 | -0.521 | 0.01522 | -0.062 | -34.24
-7 | -0.464 | 0.01443 | -0.063 | -32.158
-6.5 | -0.406 | 0.01375 | -0.064 | -29.549
-6 | -0.347 | 0.01312 | -0.065 | -26.468
-5.5 | -0.287 | 0.01256 | -0.066 | -22.886
-5 | -0.236 | 0.00727 | -0.07 | -32.383
-4.5 | -0.171 | 0.00721 | -0.071 | -23.771
-4 | -0.107 | 0.00723 | -0.071 | -14.813
-3.5 | -0.042 | 0.00727 | -0.072 | -5.845
-3 | 0.022 | 0.00738 | -0.073 | 3.025
-2.5 | 0.087 | 0.0074 | -0.074 | 11.808
-2 | 0.152 | 0.00743 | -0.075 | 20.521
-1.5 | 0.217 | 0.00751 | -0.076 | 28.937
-1 | 0.282 | 0.00762 | -0.077 | 37.043
-0.5 | 0.347 | 0.00771 | -0.078 | 45.073
0 | 0.41 | 0.00721 | -0.078 | 56.838
0.5 | 0.474 | 0.00792 | -0.079 | 59.772
1 | 0.537 | 0.00802 | -0.079 | 66.961
1.5 | 0.601 | 0.0082 | -0.08 | 73.271
2 | 0.664 | 0.0083 | -0.081 | 79.991
2.5 | 0.727 | 0.00846 | -0.082 | 86.004
3 | 0.79 | 0.00861 | -0.082 | 91.78
3.5 | 0.853 | 0.00877 | -0.083 | 97.278
4 | 0.916 | 0.00892 | -0.084 | 102.636
4.5 | 0.978 | 0.00916 | -0.085 | 106.804
5 | 1.031 | 0.00937 | -0.085 | 110.013
5.5 | 1.09 | 0.0096 | -0.086 | 113.563
6 | 1.148 | 0.00989 | -0.087 | 116.104
6.5 | 1.204 | 0.01014 | -0.087 | 118.727
7 | 1.259 | 0.01045 | -0.088 | 120.409
7.5 | 1.312 | 0.01083 | -0.089 | 121.194
8 | 1.363 | 0.01127 | -0.089 | 120.93
8.5 | 1.393 | 0.02217 | -0.088 | 62.854
9 | 1.438 | 0.0233 | -0.089 | 61.728
9.5 | 1.481 | 0.02465 | -0.089 | 60.068
10 | 1.52 | 0.02604 | -0.09 | 58.368
10.5 | 1.554 | 0.02753 | -0.09 | 56.435
11 | 1.583 | 0.02923 | -0.091 | 54.175
11.5 | 1.609 | 0.03096 | -0.091 | 51.956
12 | 1.629 | 0.0329 | -0.091 | 49.508
12.5 | 1.644 | 0.0349 | -0.092 | 47.113
13 | 1.654 | 0.03699 | -0.092 | 44.723
13.5 | 1.658 | 0.03935 | -0.093 | 42.143
14 | 1.656 | 0.04202 | -0.093 | 39.413
14.5 | 1.648 | 0.04499 | -0.093 | 36.639
15 | 1.634 | 0.04795 | -0.093 | 34.081
15.5 | 1.613 | 0.05146 | -0.093 | 31.348
16 | 1.587 | 0.05479 | -0.094 | 28.965
16.5 | 1.551 | 0.06025 | -0.093 | 25.749
17 | 1.507 | 0.0656 | -0.093 | 22.971
17.5 | 1.453 | 0.07168 | -0.093 | 20.265
18 | 1.386 | 0.08228 | -0.092 | 16.846
18.5 | 1.312 | 0.09467 | -0.09 | 13.861

## 46. Re 1M Mach 0.25 (2)
BIGFOIL.COM POLAR EXPORT
NACA64-420 a=0.8
NACA64-420 a=0.8 |  |  |  | Cl Max: | 1.3183 | at alpha= | 19.5 | deg
XFOIL ncrit=9 |  |  |  | L/D Max: | 119.347 | at alpha= | 7 | deg
Re: | 1000000 |  |  | Cd Min: | 0.13349 | at alpha= | 20 | deg
Mach: | 0.25 |  |  | Cl=0 at alpha= | -3.0476 | deg
|  |  |  | @ Cl=0.1, Cd= | 0.0076259
|  |  |  | @ Cl=0.4, Cd= | 0.0078831
|  |  |  | @ Cl=0.6, Cd= | 0.0081719
alpha (deg) | Cl | Cd | Cm | Cl/Cd
-19.5 | -0.7789 | 0.12031 | -0.0567 | -6.4741
-19 | -0.8112 | 0.10625 | -0.0656 | -7.6348
-18.5 | -0.8381 | 0.09403 | -0.073 | -8.9131
-18 | -0.8566 | 0.08379 | -0.0788 | -10.2232
-17.5 | -0.8695 | 0.07495 | -0.0834 | -11.6011
-17 | -0.8785 | 0.06741 | -0.0866 | -13.0322
-16 | -0.8484 | 0.05501 | -0.0965 | -15.4227
-15.5 | -0.8243 | 0.04984 | -0.1011 | -16.5389
-15 | -0.8121 | 0.04582 | -0.1015 | -17.7237
-14.5 | -0.7984 | 0.04223 | -0.1012 | -18.906
-14 | -0.7829 | 0.03897 | -0.1006 | -20.0898
-13.5 | -0.7639 | 0.03609 | -0.0999 | -21.1665
-13 | -0.7497 | 0.03302 | -0.0987 | -22.7044
-12.5 | -0.7378 | 0.03001 | -0.0972 | -24.5851
-12 | -0.7198 | 0.02748 | -0.0956 | -26.1936
-11.5 | -0.6996 | 0.02517 | -0.0939 | -27.795
-11 | -0.6785 | 0.02302 | -0.092 | -29.4744
-10.5 | -0.6531 | 0.02118 | -0.0901 | -30.8357
-10 | -0.6403 | 0.01878 | -0.0872 | -34.0948
-9.5 | -0.6174 | 0.01702 | -0.0847 | -36.275
-9 | -0.5944 | 0.01547 | -0.0818 | -38.4228
-8.5 | -0.5735 | 0.0143 | -0.0777 | -40.1049
-8 | -0.5335 | 0.01341 | -0.0759 | -39.7837
-7.5 | -0.4878 | 0.01265 | -0.0746 | -38.5613
-6.5 | -0.3895 | 0.01112 | -0.0733 | -35.027
-6 | -0.3382 | 0.01032 | -0.073 | -32.7713
-5.5 | -0.2873 | 0.00932 | -0.0728 | -30.8262
-5 | -0.2372 | 0.00795 | -0.0728 | -29.8365
-4 | -0.1174 | 0.00746 | -0.0741 | -15.7373
-3.5 | -0.0561 | 0.00749 | -0.0748 | -7.49
-3 | 0.0059 | 0.00751 | -0.0757 | 0.78562
-2.5 | 0.0672 | 0.00761 | -0.0765 | 8.8305
-2 | 0.129 | 0.00764 | -0.0773 | 16.8848
-1.5 | 0.1901 | 0.00776 | -0.078 | 24.4974
-1 | 0.2514 | 0.00771 | -0.0789 | 32.607
-0.5 | 0.3126 | 0.00776 | -0.0797 | 40.2835
0 | 0.3731 | 0.00787 | -0.0804 | 47.4079
0.5 | 0.4345 | 0.0079 | -0.0813 | 55
1 | 0.4949 | 0.00795 | -0.0819 | 62.2516
1.5 | 0.5548 | 0.00812 | -0.0825 | 68.3251
2 | 0.6158 | 0.00819 | -0.0833 | 75.1893
2.5 | 0.6758 | 0.00825 | -0.0839 | 81.9152
3 | 0.7353 | 0.00841 | -0.0844 | 87.4316
3.5 | 0.7949 | 0.00859 | -0.0849 | 92.5378
4 | 0.8537 | 0.00866 | -0.0851 | 98.5797
4.5 | 0.9113 | 0.00884 | -0.0852 | 103.0882
5 | 0.9678 | 0.00894 | -0.085 | 108.255
6 | 1.0761 | 0.00928 | -0.0837 | 115.9591
6.5 | 1.1263 | 0.00952 | -0.0823 | 118.3088
7 | 1.1696 | 0.0098 | -0.0797 | 119.3469
7.5 | 1.2026 | 0.01026 | -0.0752 | 117.2125
8 | 1.2213 | 0.01131 | -0.069 | 107.9841
8.5 | 1.2086 | 0.01376 | -0.0591 | 87.8343
9 | 1.1993 | 0.01662 | -0.051 | 72.16
9.5 | 1.1909 | 0.01996 | -0.0442 | 59.6643
10 | 1.1857 | 0.02357 | -0.0387 | 50.3055
10.5 | 1.1855 | 0.02732 | -0.0345 | 43.3931
11 | 1.1892 | 0.03116 | -0.0313 | 38.1643
11.5 | 1.1942 | 0.03516 | -0.0286 | 33.9647
12 | 1.1992 | 0.03942 | -0.0263 | 30.4211
12.5 | 1.2058 | 0.04373 | -0.0245 | 27.5737
13 | 1.216 | 0.04766 | -0.0227 | 25.5141
13.5 | 1.2343 | 0.05195 | -0.0232 | 23.7594
14 | 1.248 | 0.05638 | -0.0227 | 22.1355
14.5 | 1.2595 | 0.06116 | -0.0224 | 20.5935
15 | 1.2731 | 0.06591 | -0.0225 | 19.3157
15.5 | 1.2795 | 0.07158 | -0.0228 | 17.8751
16 | 1.2903 | 0.07696 | -0.0233 | 16.7659
16.5 | 1.2998 | 0.08261 | -0.0241 | 15.7342
17 | 1.3057 | 0.08888 | -0.0253 | 14.6906
17.5 | 1.3018 | 0.09657 | -0.0272 | 13.4804
18 | 1.3096 | 0.10295 | -0.029 | 12.7207
18.5 | 1.3148 | 0.1098 | -0.0313 | 11.9745
19 | 1.3181 | 0.11701 | -0.034 | 11.2648
19.5 | 1.3183 | 0.12476 | -0.0372 | 10.5667
20 | 1.3121 | 0.13349 | -0.0411 | 9.8292

## 47. Re 1M Mach 0.50 (1)
BIGFOIL.COM POLAR EXPORT
NACA64-420 a=0.8
NACA64-420 a=0.8 |  |  |  | Cl Max: | 1.492 | at alpha= | 9.5 | deg
JavaFoil+Calcfoil stall+Eppler ext transition |  |  |  | L/D Max: | 108.629 | at alpha= | 6.5 | deg
Re: | 1000000 |  |  | Cd Min: | 0.00745 | at alpha= | -3 | deg
Mach: | 0.5 |  |  | Cl=0 at alpha= | -3.1736 | deg
|  |  |  | @ Cl=0.1, Cd= | 0.0079617
|  |  |  | @ Cl=0.4, Cd= | 0.0083654
|  |  |  | @ Cl=0.6, Cd= | 0.0088501
alpha (deg) | Cl | Cd | Cm | Cl/Cd
-20 | -0.965 | 0.20437 | -0.028 | -4.722
-19.5 | -0.937 | 0.19249 | -0.028 | -4.869
-19 | -0.91 | 0.19012 | -0.029 | -4.787
-18.5 | -0.879 | 0.18362 | -0.028 | -4.787
-18 | -0.851 | 0.17732 | -0.029 | -4.797
-17.5 | -0.822 | 0.1748 | -0.029 | -4.705
-17 | -0.795 | 0.17595 | -0.03 | -4.52
-16.5 | -0.764 | 0.16328 | -0.028 | -4.68
-16 | -0.736 | 0.15737 | -0.029 | -4.675
-15.5 | -0.707 | 0.15179 | -0.029 | -4.66
-15 | -0.679 | 0.14834 | -0.029 | -4.578
-14.5 | -0.65 | 0.14029 | -0.028 | -4.63
-14 | -0.621 | 0.13093 | -0.028 | -4.742
-13.5 | -0.593 | 0.12708 | -0.029 | -4.663
-13 | -0.564 | 0.12338 | -0.029 | -4.573
-12.5 | -0.536 | 0.11844 | -0.029 | -4.523
-12 | -0.507 | 0.12416 | -0.03 | -4.086
-11.5 | -0.479 | 0.10313 | -0.031 | -4.644
-11 | -0.451 | 0.09036 | -0.032 | -4.986
-10.5 | -0.646 | 0.07212 | -0.031 | -8.957
-10 | -0.733 | 0.03503 | -0.059 | -20.929
-9.5 | -0.739 | 0.02593 | -0.063 | -28.482
-9 | -0.707 | 0.0237 | -0.064 | -29.83
-8.5 | -0.665 | 0.02191 | -0.065 | -30.347
-8 | -0.616 | 0.02019 | -0.067 | -30.505
-7.5 | -0.562 | 0.01889 | -0.068 | -29.738
-7 | -0.504 | 0.01766 | -0.069 | -28.534
-6.5 | -0.443 | 0.01657 | -0.07 | -26.75
-6 | -0.38 | 0.01564 | -0.071 | -24.314
-5.5 | -0.316 | 0.01486 | -0.073 | -21.241
-5 | -0.25 | 0.01415 | -0.074 | -17.638
-4.5 | -0.191 | 0.00791 | -0.079 | -24.156
-4 | -0.119 | 0.00781 | -0.08 | -15.301
-3.5 | -0.047 | 0.00784 | -0.081 | -6.052
-3 | 0.025 | 0.00745 | -0.081 | 3.344
-2.5 | 0.098 | 0.00796 | -0.082 | 12.275
-2 | 0.17 | 0.00802 | -0.083 | 21.255
-1.5 | 0.243 | 0.00812 | -0.084 | 29.954
-1 | 0.316 | 0.00821 | -0.085 | 38.469
-0.5 | 0.388 | 0.00832 | -0.086 | 46.677
0 | 0.454 | 0.00857 | -0.086 | 53.027
0.5 | 0.525 | 0.0087 | -0.087 | 60.345
1 | 0.596 | 0.00884 | -0.088 | 67.398
1.5 | 0.667 | 0.00902 | -0.089 | 73.928
2 | 0.737 | 0.00923 | -0.09 | 79.833
2.5 | 0.807 | 0.00946 | -0.091 | 85.313
3 | 0.877 | 0.00972 | -0.091 | 90.17
3.5 | 0.946 | 0.00998 | -0.092 | 94.871
4 | 1.016 | 0.01025 | -0.093 | 99.083
4.5 | 1.085 | 0.01057 | -0.094 | 102.662
5 | 1.14 | 0.01089 | -0.094 | 104.645
5.5 | 1.203 | 0.01128 | -0.095 | 106.59
6 | 1.264 | 0.01168 | -0.096 | 108.158
6.5 | 1.321 | 0.01216 | -0.097 | 108.629
7 | 1.375 | 0.01279 | -0.097 | 107.444
7.5 | 1.399 | 0.02642 | -0.096 | 52.975
8 | 1.44 | 0.02828 | -0.097 | 50.908
8.5 | 1.471 | 0.03047 | -0.097 | 48.279
9 | 1.491 | 0.0328 | -0.098 | 45.441
9.5 | 1.492 | 0.03551 | -0.098 | 42.029
10 | 1.465 | 0.03887 | -0.098 | 37.697
10.5 | 1.346 | 0.04309 | -0.098 | 31.237
11 | 0.802 | 0.09656 | -0.043 | 8.31
11.5 | 0.83 | 0.10255 | -0.042 | 8.092
12 | 0.858 | 0.11205 | -0.047 | 7.66
12.5 | 0.886 | 0.11557 | -0.047 | 7.663
13 | 0.914 | 0.12221 | -0.05 | 7.477
13.5 | 0.942 | 0.13155 | -0.052 | 7.16
14 | 0.969 | 0.13602 | -0.053 | 7.127
14.5 | 0.999 | 0.14298 | -0.057 | 6.985

## 48. Re 1M Mach 0.50 (2)
BIGFOIL.COM POLAR EXPORT
NACA64-420 a=0.8
NACA64-420 a=0.8 |  |  |  | Cl Max: | 1.2515 | at alpha= | 7.5 | deg
XFOIL ncrit=9 |  |  |  | L/D Max: | 100.142 | at alpha= | 5 | deg
Re: | 1000000 |  |  | Cd Min: | 0.16997 | at alpha= | -17 | deg
Mach: | 0.5 |  |  | Cl=0 at alpha= | -2.9635 | deg
|  |  |  | @ Cl=0.1, Cd= | 0.0083474
|  |  |  | @ Cl=0.4, Cd= | 0.0086771
|  |  |  | @ Cl=0.6, Cd= | 0.0090368
alpha (deg) | Cl | Cd | Cm | Cl/Cd
-17 | -0.3583 | 0.16997 | -0.0524 | -2.108
-16.5 | -0.3477 | 0.1609 | -0.0569 | -2.161
-16 | -0.3413 | 0.15084 | -0.062 | -2.2627
-15 | -0.3662 | 0.12399 | -0.076 | -2.9535
-14.5 | -0.4668 | 0.09728 | -0.0926 | -4.7985
-14 | -0.4973 | 0.08435 | -0.101 | -5.8957
-13.5 | -0.5212 | 0.07319 | -0.108 | -7.1212
-13 | -0.5416 | 0.0634 | -0.1135 | -8.5426
-12.5 | -0.5566 | 0.05515 | -0.117 | -10.0925
-12 | -0.5645 | 0.04831 | -0.1188 | -11.685
-11.5 | -0.5636 | 0.04281 | -0.1191 | -13.1651
-11 | -0.5541 | 0.0384 | -0.1182 | -14.4297
-10.5 | -0.5378 | 0.0348 | -0.1166 | -15.454
-9.5 | -0.5041 | 0.02851 | -0.1123 | -17.6815
-9 | -0.4851 | 0.02575 | -0.1097 | -18.8388
-8.5 | -0.4634 | 0.02326 | -0.107 | -19.9226
-8 | -0.4464 | 0.02068 | -0.1037 | -21.5861
-7.5 | -0.4245 | 0.01841 | -0.1004 | -23.0581
-7 | -0.4012 | 0.01631 | -0.097 | -24.5984
-6.5 | -0.3865 | 0.0144 | -0.0921 | -26.8403
-6 | -0.3523 | 0.01304 | -0.0889 | -27.0169
-5.5 | -0.3077 | 0.01186 | -0.0865 | -25.9444
-5 | -0.2585 | 0.01066 | -0.0847 | -24.2495
-4.5 | -0.2089 | 0.00897 | -0.0836 | -23.2887
-4 | -0.147 | 0.00818 | -0.0833 | -17.9707
-3.5 | -0.0756 | 0.00814 | -0.0838 | -9.2875
-3 | -0.0052 | 0.00823 | -0.0842 | -0.63183
-2.5 | 0.066 | 0.00827 | -0.0848 | 7.9807
-2 | 0.1363 | 0.00843 | -0.0854 | 16.1684
-1.5 | 0.2054 | 0.00849 | -0.0858 | 24.1932
-1 | 0.2755 | 0.00853 | -0.0866 | 32.2978
-0.5 | 0.3445 | 0.00862 | -0.0871 | 39.9652
0 | 0.4126 | 0.00869 | -0.0876 | 47.4799
0.5 | 0.4814 | 0.00876 | -0.0881 | 54.9543
1 | 0.5496 | 0.00888 | -0.0885 | 61.8919
1.5 | 0.6171 | 0.00909 | -0.0887 | 67.8878
2 | 0.6844 | 0.00922 | -0.0889 | 74.2299
2.5 | 0.7514 | 0.00938 | -0.0889 | 80.1066
3 | 0.818 | 0.0096 | -0.0887 | 85.2083
3.5 | 0.8838 | 0.00983 | -0.0883 | 89.9084
4 | 0.9471 | 0.01009 | -0.0873 | 93.8652
4.5 | 1.0069 | 0.01031 | -0.0856 | 97.6625
5 | 1.0615 | 0.0106 | -0.0827 | 100.1415
6 | 1.1458 | 0.01145 | -0.0731 | 100.0699
7 | 1.2267 | 0.01305 | -0.0638 | 94
7.5 | 1.2515 | 0.01464 | -0.0578 | 85.485
8 | 1.2284 | 0.01855 | -0.048 | 66.221
8.5 | 1.1888 | 0.02418 | -0.0391 | 49.1646
9 | 1.158 | 0.03028 | -0.0328 | 38.2431
9.5 | 1.1344 | 0.03656 | -0.0283 | 31.0284
10 | 1.1225 | 0.04256 | -0.0251 | 26.3745
10.5 | 1.1195 | 0.04826 | -0.0229 | 23.1973
11 | 1.1217 | 0.05393 | -0.0213 | 20.7992
11.5 | 1.125 | 0.05981 | -0.0203 | 18.8096
12 | 1.1339 | 0.06555 | -0.0196 | 17.2982
12.5 | 1.1451 | 0.07137 | -0.0194 | 16.0446

## 49. Re 2M Mach 0.00 (1)
BIGFOIL.COM POLAR EXPORT
NACA64-420 a=0.8
NACA64-420 a=0.8 |  |  |  | Cl Max: | 1.751 | at alpha= | 16 | deg
JavaFoil+Calcfoil stall+Eppler ext transition |  |  |  | L/D Max: | 145.709 | at alpha= | 8 | deg
Re: | 2000000 |  |  | Cd Min: | 0.00622 | at alpha= | -4.5 | deg
Mach: | 0 |  |  | Cl=0 at alpha= | -3.1746 | deg
|  |  |  | @ Cl=0.1, Cd= | 0.0063371
|  |  |  | @ Cl=0.4, Cd= | 0.0066313
|  |  |  | @ Cl=0.6, Cd= | 0.0069748
alpha (deg) | Cl | Cd | Cm | Cl/Cd
-20 | -1.086 | 0.14501 | -0.028 | -7.486
-19.5 | -1.093 | 0.1384 | -0.028 | -7.899
-19 | -1.104 | 0.12688 | -0.03 | -8.7
-18.5 | -1.108 | 0.11942 | -0.031 | -9.28
-18 | -1.118 | 0.10623 | -0.033 | -10.527
-17.5 | -1.165 | 0.07136 | -0.038 | -16.324
-17 | -1.17 | 0.06177 | -0.04 | -18.948
-16.5 | -1.172 | 0.0535 | -0.041 | -21.897
-16 | -1.168 | 0.0466 | -0.043 | -25.06
-15.5 | -1.153 | 0.04284 | -0.044 | -26.903
-15 | -1.134 | 0.03835 | -0.045 | -29.578
-14.5 | -1.112 | 0.03474 | -0.046 | -32.005
-14 | -1.096 | 0.02706 | -0.048 | -40.488
-13.5 | -1.064 | 0.02546 | -0.049 | -41.8
-13 | -1.03 | 0.0237 | -0.05 | -43.465
-12.5 | -0.994 | 0.02216 | -0.051 | -44.841
-12 | -0.955 | 0.02074 | -0.052 | -46.035
-11.5 | -0.913 | 0.01953 | -0.053 | -46.743
-11 | -0.869 | 0.01839 | -0.054 | -47.271
-10.5 | -0.823 | 0.01726 | -0.055 | -47.693
-10 | -0.775 | 0.01629 | -0.055 | -47.544
-9.5 | -0.725 | 0.01539 | -0.056 | -47.072
-9 | -0.673 | 0.01458 | -0.057 | -46.156
-8.5 | -0.62 | 0.01383 | -0.058 | -44.839
-8 | -0.566 | 0.01317 | -0.059 | -42.992
-7.5 | -0.511 | 0.01244 | -0.06 | -41.115
-7 | -0.457 | 0.01168 | -0.062 | -39.102
-6.5 | -0.401 | 0.01094 | -0.063 | -36.685
-6 | -0.344 | 0.01036 | -0.064 | -33.238
-5.5 | -0.286 | 0.00935 | -0.066 | -30.619
-5 | -0.228 | 0.00625 | -0.067 | -36.506
-4.5 | -0.166 | 0.00622 | -0.068 | -26.723
-4 | -0.104 | 0.00623 | -0.069 | -16.647
-3.5 | -0.041 | 0.00626 | -0.07 | -6.577
-3 | 0.022 | 0.00628 | -0.071 | 3.444
-2.5 | 0.085 | 0.00633 | -0.072 | 13.361
-2 | 0.148 | 0.00636 | -0.073 | 23.196
-1.5 | 0.211 | 0.00642 | -0.073 | 32.775
-1 | 0.273 | 0.00651 | -0.074 | 42.03
-0.5 | 0.336 | 0.00657 | -0.075 | 51.184
0 | 0.399 | 0.00663 | -0.076 | 60.226
0.5 | 0.462 | 0.00671 | -0.077 | 68.931
1 | 0.525 | 0.00684 | -0.078 | 76.806
1.5 | 0.588 | 0.00695 | -0.078 | 84.605
2 | 0.651 | 0.00708 | -0.079 | 91.897
2.5 | 0.71 | 0.00675 | -0.08 | 105.18
3 | 0.771 | 0.00721 | -0.08 | 106.82
3.5 | 0.832 | 0.0073 | -0.081 | 114.001
4 | 0.893 | 0.00746 | -0.082 | 119.703
4.5 | 0.954 | 0.00758 | -0.082 | 125.752
5 | 1.006 | 0.00771 | -0.083 | 130.433
5.5 | 1.064 | 0.00789 | -0.084 | 134.861
6 | 1.121 | 0.00805 | -0.084 | 139.252
6.5 | 1.177 | 0.00827 | -0.085 | 142.226
7 | 1.231 | 0.00855 | -0.086 | 143.96
7.5 | 1.284 | 0.00883 | -0.086 | 145.389
8 | 1.335 | 0.00916 | -0.087 | 145.709
8.5 | 1.366 | 0.01809 | -0.086 | 75.487
9 | 1.413 | 0.01894 | -0.087 | 74.622
9.5 | 1.459 | 0.01988 | -0.087 | 73.386
10 | 1.502 | 0.0208 | -0.088 | 72.198
10.5 | 1.541 | 0.02186 | -0.088 | 70.513
11 | 1.577 | 0.02302 | -0.089 | 68.518
11.5 | 1.61 | 0.02423 | -0.089 | 66.45
12 | 1.639 | 0.02565 | -0.09 | 63.911
12.5 | 1.665 | 0.02703 | -0.09 | 61.603
13 | 1.688 | 0.02856 | -0.091 | 59.124
13.5 | 1.708 | 0.03016 | -0.091 | 56.617
14 | 1.723 | 0.0319 | -0.091 | 54.028
14.5 | 1.736 | 0.03367 | -0.092 | 51.557
15 | 1.745 | 0.03559 | -0.092 | 49.016
15.5 | 1.75 | 0.03774 | -0.092 | 46.368
16 | 1.751 | 0.03987 | -0.093 | 43.933
16.5 | 1.75 | 0.04242 | -0.093 | 41.243
17 | 1.742 | 0.04497 | -0.093 | 38.743
17.5 | 1.73 | 0.04747 | -0.093 | 36.439
18 | 1.713 | 0.05113 | -0.093 | 33.495
18.5 | 1.693 | 0.05473 | -0.093 | 30.93
19 | 1.671 | 0.05809 | -0.094 | 28.77
19.5 | 1.647 | 0.0614 | -0.094 | 26.819
20 | 1.618 | 0.06629 | -0.094 | 24.411

## 50. Re 2M Mach 0.00 (2)
BIGFOIL.COM POLAR EXPORT
NACA64-420 a=0.8
NACA64-420 a=0.8 |  |  |  | Cl Max: | 1.493 | at alpha= | 20 | deg
XFOIL ncrit=9 |  |  |  | L/D Max: | 144.099 | at alpha= | 6.5 | deg
Re: | 2000000 |  |  | Cd Min: | 0.09299 | at alpha= | 20 | deg
Mach: | 0 |  |  | Cl=0 at alpha= | -3.0831 | deg
|  |  |  | @ Cl=0.1, Cd= | 0.0060102
|  |  |  | @ Cl=0.4, Cd= | 0.0061819
|  |  |  | @ Cl=0.6, Cd= | 0.0063847
alpha (deg) | Cl | Cd | Cm | Cl/Cd
-17.5 | -1.0726 | 0.04378 | -0.0869 | -24.4998
-17 | -1.0387 | 0.04019 | -0.0911 | -25.8447
-16.5 | -1.0297 | 0.03669 | -0.0908 | -28.0649
-16 | -1.0223 | 0.03316 | -0.0902 | -30.8293
-15.5 | -1.0087 | 0.03028 | -0.0894 | -33.3124
-15 | -0.9896 | 0.02796 | -0.0885 | -35.3934
-14.5 | -0.968 | 0.02587 | -0.0875 | -37.4179
-14 | -0.9429 | 0.02403 | -0.0865 | -39.2385
-13.5 | -0.9185 | 0.02223 | -0.0852 | -41.318
-13 | -0.8928 | 0.02057 | -0.0838 | -43.403
-12.5 | -0.8738 | 0.01862 | -0.0817 | -46.928
-12 | -0.8534 | 0.01686 | -0.0794 | -50.6168
-11.5 | -0.8283 | 0.01547 | -0.0773 | -53.5423
-11 | -0.8089 | 0.01418 | -0.0739 | -57.0451
-10.5 | -0.7795 | 0.01348 | -0.0708 | -57.8264
-10 | -0.7375 | 0.01285 | -0.0696 | -57.393
-9.5 | -0.6941 | 0.01214 | -0.0686 | -57.1746
-9 | -0.6454 | 0.01164 | -0.0682 | -55.4467
-8.5 | -0.5942 | 0.01119 | -0.0681 | -53.101
-8 | -0.5429 | 0.01069 | -0.0681 | -50.7858
-7.5 | -0.4898 | 0.01029 | -0.0683 | -47.5996
-7 | -0.436 | 0.00983 | -0.0686 | -44.354
-6.5 | -0.3826 | 0.00931 | -0.0689 | -41.0956
-6 | -0.3284 | 0.00879 | -0.0693 | -37.3606
-5.5 | -0.2734 | 0.00827 | -0.0699 | -33.0593
-5 | -0.2195 | 0.00758 | -0.0704 | -28.9578
-4.5 | -0.1655 | 0.0067 | -0.071 | -24.7015
-3.5 | -0.0499 | 0.00601 | -0.0728 | -8.3028
-2.5 | 0.0698 | 0.00599 | -0.0748 | 11.6528
-2 | 0.1295 | 0.00603 | -0.0757 | 21.476
-1.5 | 0.1893 | 0.00604 | -0.0767 | 31.3411
-1 | 0.2493 | 0.0061 | -0.0777 | 40.8689
-0.5 | 0.3083 | 0.00615 | -0.0786 | 50.1301
0 | 0.3684 | 0.00615 | -0.0796 | 59.9024
0.5 | 0.4278 | 0.00621 | -0.0805 | 68.8889
1.5 | 0.546 | 0.00633 | -0.0823 | 86.2559
2 | 0.6052 | 0.00639 | -0.0831 | 94.7105
2.5 | 0.6635 | 0.00651 | -0.0839 | 101.9201
3 | 0.7215 | 0.00658 | -0.0846 | 109.6505
3.5 | 0.7802 | 0.00664 | -0.0854 | 117.5
4 | 0.8364 | 0.00682 | -0.0858 | 122.6393
4.5 | 0.8944 | 0.00687 | -0.0865 | 130.1892
5.5 | 1.0062 | 0.00718 | -0.0872 | 140.1393
6.5 | 1.111 | 0.00771 | -0.0867 | 144.0986
7 | 1.1515 | 0.0084 | -0.0844 | 137.0833
7.5 | 1.1636 | 0.00969 | -0.0772 | 120.0826
8 | 1.1672 | 0.01111 | -0.0688 | 105.0585
8.5 | 1.1756 | 0.01269 | -0.0621 | 92.6399
9 | 1.1856 | 0.01443 | -0.0562 | 82.1622
9.5 | 1.1988 | 0.01626 | -0.0513 | 73.7269
10 | 1.2118 | 0.01831 | -0.0468 | 66.1824
10.5 | 1.2257 | 0.02052 | -0.0429 | 59.732
11 | 1.2416 | 0.02281 | -0.0397 | 54.4323
11.5 | 1.252 | 0.02566 | -0.0364 | 48.7919
12 | 1.2653 | 0.02853 | -0.0338 | 44.3498
12.5 | 1.2814 | 0.03138 | -0.0317 | 40.8349
13 | 1.2995 | 0.03421 | -0.03 | 37.986
13.5 | 1.317 | 0.03722 | -0.0285 | 35.3842
14 | 1.335 | 0.04019 | -0.0272 | 33.2172
15 | 1.3729 | 0.04682 | -0.0263 | 29.3229
15.5 | 1.3922 | 0.05019 | -0.0259 | 27.7386
16 | 1.4086 | 0.05396 | -0.0256 | 26.1045
16.5 | 1.4229 | 0.05801 | -0.0255 | 24.5285
17 | 1.4323 | 0.06273 | -0.0255 | 22.8328
17.5 | 1.4487 | 0.06677 | -0.0258 | 21.6969
18 | 1.4639 | 0.07099 | -0.0262 | 20.6212
18.5 | 1.4746 | 0.07589 | -0.0269 | 19.4308
19 | 1.4829 | 0.08118 | -0.0278 | 18.2668
19.5 | 1.485 | 0.08741 | -0.0292 | 16.9889
20 | 1.493 | 0.09299 | -0.0306 | 16.0555

## 51. Re 2M Mach 0.10 (1)
BIGFOIL.COM POLAR EXPORT
NACA64-420 a=0.8
NACA64-420 a=0.8 |  |  |  | Cl Max: | 1.737 | at alpha= | 15.5 | deg
JavaFoil+Calcfoil stall+Eppler ext transition |  |  |  | L/D Max: | 145.371 | at alpha= | 8 | deg
Re: | 2000000 |  |  | Cd Min: | 0.00625 | at alpha= | -5 | deg
Mach: | 0.1 |  |  | Cl=0 at alpha= | -3.1746 | deg
|  |  |  | @ Cl=0.1, Cd= | 0.0063843
|  |  |  | @ Cl=0.4, Cd= | 0.0066291
|  |  |  | @ Cl=0.6, Cd= | 0.0069957
alpha (deg) | Cl | Cd | Cm | Cl/Cd
-20 | -1.048 | 0.15572 | -0.026 | -6.727
-19.5 | -1.062 | 0.14392 | -0.028 | -7.379
-19 | -1.073 | 0.13441 | -0.029 | -7.983
-18.5 | -1.083 | 0.12438 | -0.03 | -8.705
-18 | -1.095 | 0.1107 | -0.032 | -9.896
-17.5 | -1.116 | 0.0916 | -0.035 | -12.178
-17 | -1.148 | 0.06754 | -0.039 | -17.002
-16.5 | -1.155 | 0.05733 | -0.041 | -20.138
-16 | -1.155 | 0.04915 | -0.043 | -23.501
-15.5 | -1.142 | 0.04507 | -0.044 | -25.351
-15 | -1.127 | 0.03997 | -0.045 | -28.191
-14.5 | -1.107 | 0.0358 | -0.046 | -30.921
-14 | -1.092 | 0.028 | -0.048 | -39.002
-13.5 | -1.062 | 0.02592 | -0.049 | -40.993
-13 | -1.03 | 0.02408 | -0.05 | -42.765
-12.5 | -0.994 | 0.02251 | -0.051 | -44.161
-12 | -0.955 | 0.02115 | -0.052 | -45.173
-11.5 | -0.915 | 0.01979 | -0.053 | -46.201
-11 | -0.871 | 0.01863 | -0.054 | -46.775
-10.5 | -0.825 | 0.0175 | -0.055 | -47.173
-10 | -0.777 | 0.01646 | -0.056 | -47.189
-9.5 | -0.727 | 0.01557 | -0.057 | -46.694
-9 | -0.675 | 0.01473 | -0.058 | -45.868
-8.5 | -0.622 | 0.01397 | -0.059 | -44.541
-8 | -0.568 | 0.01328 | -0.06 | -42.79
-7.5 | -0.513 | 0.01261 | -0.061 | -40.698
-7 | -0.458 | 0.01184 | -0.062 | -38.656
-6.5 | -0.402 | 0.01107 | -0.063 | -36.36
-6 | -0.346 | 0.01046 | -0.065 | -33.028
-5.5 | -0.287 | 0.00997 | -0.066 | -28.821
-5 | -0.229 | 0.00625 | -0.068 | -36.685
-4.5 | -0.167 | 0.00625 | -0.069 | -26.734
-4 | -0.104 | 0.00626 | -0.07 | -16.652
-3.5 | -0.041 | 0.00628 | -0.07 | -6.587
-3 | 0.022 | 0.00634 | -0.071 | 3.426
-2.5 | 0.085 | 0.00637 | -0.072 | 13.363
-2 | 0.148 | 0.00643 | -0.073 | 23.062
-1.5 | 0.212 | 0.00648 | -0.074 | 32.678
-1 | 0.275 | 0.00651 | -0.075 | 42.249
-0.5 | 0.338 | 0.00657 | -0.076 | 51.479
0 | 0.401 | 0.00663 | -0.076 | 60.553
0.5 | 0.465 | 0.00672 | -0.077 | 69.09
1 | 0.528 | 0.00684 | -0.078 | 77.184
1.5 | 0.591 | 0.00698 | -0.079 | 84.668
2 | 0.654 | 0.00709 | -0.08 | 92.278
2.5 | 0.713 | 0.00641 | -0.08 | 111.143
3 | 0.774 | 0.00724 | -0.081 | 106.854
3.5 | 0.836 | 0.00734 | -0.081 | 113.882
4 | 0.897 | 0.00749 | -0.082 | 119.694
4.5 | 0.958 | 0.00761 | -0.083 | 125.825
5 | 1.011 | 0.00777 | -0.084 | 130.122
5.5 | 1.069 | 0.00792 | -0.084 | 134.914
6 | 1.126 | 0.00809 | -0.085 | 139.278
6.5 | 1.182 | 0.00834 | -0.086 | 141.773
7 | 1.236 | 0.00861 | -0.086 | 143.57
7.5 | 1.289 | 0.00892 | -0.087 | 144.459
8 | 1.341 | 0.00922 | -0.087 | 145.371
8.5 | 1.371 | 0.01835 | -0.087 | 74.706
9 | 1.418 | 0.01919 | -0.087 | 73.904
9.5 | 1.463 | 0.02011 | -0.088 | 72.776
10 | 1.507 | 0.02109 | -0.088 | 71.431
10.5 | 1.545 | 0.02217 | -0.089 | 69.704
11 | 1.581 | 0.02337 | -0.089 | 67.624
11.5 | 1.612 | 0.02468 | -0.09 | 65.326
12 | 1.64 | 0.02606 | -0.09 | 62.948
12.5 | 1.665 | 0.02758 | -0.091 | 60.377
13 | 1.687 | 0.02902 | -0.091 | 58.115
13.5 | 1.704 | 0.0307 | -0.091 | 55.508
14 | 1.718 | 0.03252 | -0.092 | 52.835
14.5 | 1.728 | 0.03449 | -0.092 | 50.098
15 | 1.735 | 0.03637 | -0.092 | 47.689
15.5 | 1.737 | 0.03859 | -0.093 | 45.012
16 | 1.736 | 0.04083 | -0.093 | 42.506
16.5 | 1.73 | 0.04346 | -0.093 | 39.817
17 | 1.719 | 0.04612 | -0.093 | 37.282
17.5 | 1.703 | 0.04883 | -0.094 | 34.875
18 | 1.682 | 0.0522 | -0.094 | 32.225
18.5 | 1.657 | 0.05645 | -0.094 | 29.352
19 | 1.631 | 0.06 | -0.094 | 27.174
19.5 | 1.601 | 0.06359 | -0.094 | 25.182
20 | 1.568 | 0.06856 | -0.094 | 22.876

## 52. Re 2M Mach 0.10 (2)
BIGFOIL.COM POLAR EXPORT
NACA64-420 a=0.8
NACA64-420 a=0.8 |  |  |  | Cl Max: | 1.4869 | at alpha= | 20 | deg
XFOIL ncrit=9 |  |  |  | L/D Max: | 144.155 | at alpha= | 6.5 | deg
Re: | 2000000 |  |  | Cd Min: | 0.09601 | at alpha= | 20 | deg
Mach: | 0.1 |  |  | Cl=0 at alpha= | -3.0785 | deg
|  |  |  | @ Cl=0.1, Cd= | 0.00603
|  |  |  | @ Cl=0.4, Cd= | 0.0062046
|  |  |  | @ Cl=0.6, Cd= | 0.0064013
alpha (deg) | Cl | Cd | Cm | Cl/Cd
-20 | -1.1227 | 0.07082 | -0.0747 | -15.8529
-19.5 | -1.1253 | 0.06444 | -0.0773 | -17.4628
-19 | -1.1176 | 0.05947 | -0.0792 | -18.7927
-18.5 | -1.1095 | 0.05472 | -0.0807 | -20.276
-18 | -1.0989 | 0.05039 | -0.0819 | -21.8079
-17.5 | -1.0636 | 0.04584 | -0.0879 | -23.2024
-17 | -1.031 | 0.04189 | -0.0924 | -24.6121
-16.5 | -1.0152 | 0.0388 | -0.0923 | -26.1649
-16 | -1.0112 | 0.03485 | -0.0918 | -29.0158
-15.5 | -0.9996 | 0.03167 | -0.0912 | -31.563
-15 | -0.982 | 0.02915 | -0.0903 | -33.6878
-14.5 | -0.9612 | 0.02693 | -0.0893 | -35.6925
-14 | -0.9369 | 0.02496 | -0.0883 | -37.5361
-13.5 | -0.9134 | 0.02304 | -0.087 | -39.6441
-13 | -0.8887 | 0.02125 | -0.0855 | -41.8212
-12.5 | -0.8655 | 0.01948 | -0.0838 | -44.4302
-12 | -0.8484 | 0.01747 | -0.0813 | -48.5633
-11.5 | -0.8236 | 0.01598 | -0.0791 | -51.5394
-11 | -0.7999 | 0.01462 | -0.0765 | -54.7127
-10 | -0.738 | 0.01306 | -0.071 | -56.5084
-9.5 | -0.6964 | 0.01229 | -0.0696 | -56.664
-9 | -0.6482 | 0.01175 | -0.0691 | -55.166
-8.5 | -0.5967 | 0.01132 | -0.069 | -52.712
-8 | -0.5457 | 0.01078 | -0.0688 | -50.6215
-7.5 | -0.4923 | 0.01037 | -0.0689 | -47.4735
-7 | -0.4383 | 0.00992 | -0.0692 | -44.1835
-6.5 | -0.3846 | 0.00939 | -0.0694 | -40.9585
-6 | -0.3305 | 0.00885 | -0.0698 | -37.3446
-5.5 | -0.2751 | 0.00832 | -0.0703 | -33.0649
-5 | -0.2208 | 0.00767 | -0.0708 | -28.7875
-4.5 | -0.1666 | 0.00676 | -0.0715 | -24.645
-4 | -0.1105 | 0.00615 | -0.0722 | -17.9675
-3.5 | -0.0505 | 0.00603 | -0.0732 | -8.3748
-3 | 0.0094 | 0.00603 | -0.0741 | 1.5589
-2.5 | 0.07 | 0.00601 | -0.0752 | 11.6473
-2 | 0.13 | 0.00605 | -0.0761 | 21.4876
-1.5 | 0.1903 | 0.00605 | -0.0771 | 31.4545
-1 | 0.2506 | 0.00612 | -0.0781 | 40.9477
-0.5 | 0.3101 | 0.00616 | -0.079 | 50.3409
0 | 0.3704 | 0.00617 | -0.08 | 60.0324
0.5 | 0.4302 | 0.00624 | -0.0809 | 68.9423
1 | 0.4893 | 0.00635 | -0.0817 | 77.0551
1.5 | 0.5492 | 0.00635 | -0.0827 | 86.4882
2 | 0.6086 | 0.00641 | -0.0835 | 94.9454
2.5 | 0.6672 | 0.00654 | -0.0842 | 102.0183
3 | 0.7258 | 0.00661 | -0.085 | 109.8033
3.5 | 0.7847 | 0.00667 | -0.0857 | 117.6462
4 | 0.8414 | 0.00685 | -0.0861 | 122.8321
4.5 | 0.8996 | 0.00691 | -0.0868 | 130.1881
5 | 0.956 | 0.00708 | -0.0871 | 135.0282
5.5 | 1.0119 | 0.00722 | -0.0874 | 140.1524
6.5 | 1.1172 | 0.00775 | -0.0867 | 144.1548
7.5 | 1.1639 | 0.00979 | -0.076 | 118.8866
8 | 1.1676 | 0.0113 | -0.0677 | 103.3274
8.5 | 1.1751 | 0.01296 | -0.0609 | 90.6713
9 | 1.1853 | 0.01476 | -0.0551 | 80.3049
9.5 | 1.1976 | 0.0167 | -0.0501 | 71.7126
10 | 1.2098 | 0.01886 | -0.0456 | 64.1463
10.5 | 1.2236 | 0.02115 | -0.0418 | 57.8534
11 | 1.2374 | 0.02366 | -0.0385 | 52.2992
11.5 | 1.2478 | 0.02662 | -0.0353 | 46.8745
12 | 1.2611 | 0.0296 | -0.0327 | 42.6047
12.5 | 1.2775 | 0.03252 | -0.0307 | 39.2835
13 | 1.2966 | 0.03537 | -0.0291 | 36.6582
13.5 | 1.3132 | 0.03854 | -0.0277 | 34.0737
14 | 1.3321 | 0.04155 | -0.0264 | 32.0602
14.5 | 1.3539 | 0.04469 | -0.0263 | 30.2954
15 | 1.3686 | 0.04848 | -0.0256 | 28.2302
15.5 | 1.3878 | 0.05197 | -0.0252 | 26.7039
16 | 1.4041 | 0.05583 | -0.0249 | 25.1496
16.5 | 1.4183 | 0.06001 | -0.0248 | 23.6344
17 | 1.4298 | 0.0646 | -0.0249 | 22.1331
17.5 | 1.4444 | 0.06896 | -0.0253 | 20.9455
18 | 1.4574 | 0.07359 | -0.0258 | 19.8043
18.5 | 1.4677 | 0.07867 | -0.0266 | 18.6564
19 | 1.474 | 0.08431 | -0.0277 | 17.4831
19.5 | 1.4767 | 0.09062 | -0.0291 | 16.2955
20 | 1.4869 | 0.09601 | -0.0306 | 15.4869

## 53. Re 2M Mach 0.25 (1)
BIGFOIL.COM POLAR EXPORT
NACA64-420 a=0.8
NACA64-420 a=0.8 |  |  |  | Cl Max: | 1.668 | at alpha= | 13.5 | deg
JavaFoil+Calcfoil stall+Eppler ext transition |  |  |  | L/D Max: | 141.245 | at alpha= | 7.5 | deg
Re: | 2000000 |  |  | Cd Min: | 0.0063 | at alpha= | -4.5 | deg
Mach: | 0.25 |  |  | Cl=0 at alpha= | -3.1719 | deg
|  |  |  | @ Cl=0.1, Cd= | 0.00645
|  |  |  | @ Cl=0.4, Cd= | 0.0067652
|  |  |  | @ Cl=0.6, Cd= | 0.0064455
alpha (deg) | Cl | Cd | Cm | Cl/Cd
-20 | -0.77 | 0.18644 | -0.023 | -4.132
-19.5 | -0.813 | 0.17514 | -0.024 | -4.642
-19 | -0.853 | 0.16211 | -0.025 | -5.263
-18.5 | -0.887 | 0.15304 | -0.026 | -5.796
-18 | -0.917 | 0.14352 | -0.027 | -6.391
-17.5 | -0.943 | 0.13425 | -0.028 | -7.023
-17 | -0.964 | 0.1237 | -0.03 | -7.795
-16.5 | -0.982 | 0.11384 | -0.032 | -8.623
-16 | -0.998 | 0.10113 | -0.034 | -9.869
-15.5 | -1.025 | 0.07887 | -0.039 | -12.991
-15 | -1.065 | 0.05073 | -0.045 | -20.983
-14.5 | -1.061 | 0.04363 | -0.046 | -24.309
-14 | -1.047 | 0.03947 | -0.048 | -26.529
-13.5 | -1.044 | 0.02911 | -0.05 | -35.855
-13 | -1.019 | 0.02673 | -0.051 | -38.108
-12.5 | -0.99 | 0.02466 | -0.052 | -40.131
-12 | -0.956 | 0.02298 | -0.053 | -41.618
-11.5 | -0.919 | 0.02147 | -0.054 | -42.8
-11 | -0.879 | 0.02011 | -0.055 | -43.697
-10.5 | -0.835 | 0.01881 | -0.056 | -44.386
-10 | -0.788 | 0.01769 | -0.057 | -44.522
-9.5 | -0.738 | 0.01659 | -0.058 | -44.524
-9 | -0.687 | 0.01564 | -0.059 | -43.933
-8.5 | -0.634 | 0.01486 | -0.06 | -42.67
-8 | -0.58 | 0.01401 | -0.061 | -41.382
-7.5 | -0.524 | 0.01325 | -0.062 | -39.525
-7 | -0.467 | 0.01259 | -0.063 | -37.063
-6.5 | -0.409 | 0.01189 | -0.064 | -34.408
-6 | -0.351 | 0.01116 | -0.066 | -31.458
-5.5 | -0.292 | 0.0105 | -0.067 | -27.824
-5 | -0.236 | 0.00632 | -0.07 | -37.267
-4.5 | -0.171 | 0.0063 | -0.071 | -27.213
-4 | -0.107 | 0.00635 | -0.071 | -16.882
-3.5 | -0.042 | 0.00634 | -0.072 | -6.706
-3 | 0.022 | 0.00642 | -0.073 | 3.478
-2.5 | 0.087 | 0.00644 | -0.074 | 13.568
-2 | 0.152 | 0.00649 | -0.075 | 23.5
-1.5 | 0.217 | 0.00659 | -0.076 | 33.015
-1 | 0.282 | 0.00661 | -0.077 | 42.73
-0.5 | 0.347 | 0.0067 | -0.078 | 51.853
0 | 0.412 | 0.00678 | -0.078 | 60.858
0.5 | 0.477 | 0.00688 | -0.079 | 69.412
1 | 0.542 | 0.00696 | -0.08 | 77.956
1.5 | 0.604 | 0.00641 | -0.081 | 94.279
2 | 0.667 | 0.00719 | -0.081 | 92.847
2.5 | 0.731 | 0.00731 | -0.082 | 99.956
3 | 0.794 | 0.00743 | -0.083 | 106.787
3.5 | 0.857 | 0.00756 | -0.083 | 113.35
4 | 0.92 | 0.00767 | -0.084 | 119.853
4.5 | 0.982 | 0.00783 | -0.085 | 125.5
5 | 1.036 | 0.00801 | -0.086 | 129.262
5.5 | 1.095 | 0.00819 | -0.086 | 133.716
6 | 1.153 | 0.00838 | -0.087 | 137.697
6.5 | 1.21 | 0.00867 | -0.088 | 139.534
7 | 1.265 | 0.00898 | -0.088 | 140.831
7.5 | 1.318 | 0.00933 | -0.089 | 141.245
8 | 1.363 | 0.01173 | -0.089 | 116.198
8.5 | 1.399 | 0.01948 | -0.089 | 71.788
9 | 1.445 | 0.02048 | -0.089 | 70.548
9.5 | 1.488 | 0.02154 | -0.09 | 69.064
10 | 1.528 | 0.02274 | -0.09 | 67.218
10.5 | 1.562 | 0.02403 | -0.091 | 65.008
11 | 1.592 | 0.02551 | -0.091 | 62.406
11.5 | 1.617 | 0.02699 | -0.092 | 59.925
12 | 1.638 | 0.0287 | -0.092 | 57.068
12.5 | 1.653 | 0.03041 | -0.093 | 54.368
13 | 1.664 | 0.03219 | -0.093 | 51.674
13.5 | 1.668 | 0.03424 | -0.093 | 48.705
14 | 1.666 | 0.03654 | -0.094 | 45.592
14.5 | 1.658 | 0.03906 | -0.094 | 42.461
15 | 1.645 | 0.04155 | -0.094 | 39.585
15.5 | 1.624 | 0.04448 | -0.094 | 36.511
16 | 1.598 | 0.04731 | -0.095 | 33.782
16.5 | 1.565 | 0.05128 | -0.095 | 30.516
17 | 1.521 | 0.05561 | -0.095 | 27.361
17.5 | 1.47 | 0.05959 | -0.095 | 24.673
18 | 1.41 | 0.06606 | -0.094 | 21.341
18.5 | 1.345 | 0.0721 | -0.094 | 18.659

## 54. Re 2M Mach 0.25 (2)
BIGFOIL.COM POLAR EXPORT
NACA64-420 a=0.8
NACA64-420 a=0.8 |  |  |  | Cl Max: | 1.4351 | at alpha= | 20 | deg
XFOIL ncrit=9 |  |  |  | L/D Max: | 143.064 | at alpha= | 6.5 | deg
Re: | 2000000 |  |  | Cd Min: | 0.11546 | at alpha= | 20 | deg
Mach: | 0.25 |  |  | Cl=0 at alpha= | -3.0687 | deg
|  |  |  | @ Cl=0.1, Cd= | 0.00614
|  |  |  | @ Cl=0.4, Cd= | 0.0063302
|  |  |  | @ Cl=0.6, Cd= | 0.0065498
alpha (deg) | Cl | Cd | Cm | Cl/Cd
-18 | -1.0098 | 0.06762 | -0.083 | -14.9335
-17.5 | -0.9829 | 0.05986 | -0.0926 | -16.42
-17 | -0.9672 | 0.05374 | -0.0975 | -17.9978
-16.5 | -0.9481 | 0.05011 | -0.0981 | -18.9204
-16 | -0.9406 | 0.04561 | -0.0987 | -20.6227
-15.5 | -0.9369 | 0.04098 | -0.0989 | -22.8624
-15 | -0.9345 | 0.03656 | -0.0987 | -25.5607
-14.5 | -0.9179 | 0.0334 | -0.0981 | -27.482
-14 | -0.8983 | 0.0306 | -0.0972 | -29.3562
-13.5 | -0.8783 | 0.02808 | -0.096 | -31.2785
-13 | -0.8587 | 0.02564 | -0.0945 | -33.4906
-12.5 | -0.8357 | 0.02351 | -0.0929 | -35.5466
-12 | -0.811 | 0.02157 | -0.0911 | -37.5985
-11.5 | -0.7983 | 0.01908 | -0.0884 | -41.8396
-11 | -0.7742 | 0.0173 | -0.0861 | -44.7514
-10.5 | -0.7466 | 0.01579 | -0.0838 | -47.2831
-9.5 | -0.6975 | 0.0134 | -0.0769 | -52.0522
-9 | -0.6592 | 0.01248 | -0.0747 | -52.8205
-8.5 | -0.6109 | 0.01188 | -0.0736 | -51.4226
-8 | -0.559 | 0.01135 | -0.073 | -49.2511
-7.5 | -0.5061 | 0.0108 | -0.0726 | -46.8611
-7 | -0.4512 | 0.01034 | -0.0725 | -43.6364
-6.5 | -0.3953 | 0.00985 | -0.0726 | -40.132
-6 | -0.3407 | 0.00921 | -0.0726 | -36.9924
-5.5 | -0.2841 | 0.00868 | -0.0729 | -32.7304
-5 | -0.2276 | 0.00801 | -0.0733 | -28.4145
-4.5 | -0.1725 | 0.00713 | -0.0737 | -24.1935
-4 | -0.1157 | 0.00626 | -0.0744 | -18.4824
-3.5 | -0.054 | 0.00616 | -0.0753 | -8.7662
-3 | 0.0086 | 0.00611 | -0.0763 | 1.4075
-2.5 | 0.0709 | 0.00614 | -0.0772 | 11.5472
-2 | 0.1332 | 0.00614 | -0.0782 | 21.6938
-1.5 | 0.1955 | 0.00616 | -0.0792 | 31.737
-1 | 0.2572 | 0.00625 | -0.0801 | 41.152
-0.5 | 0.3199 | 0.00628 | -0.0811 | 50.9395
0 | 0.3816 | 0.0063 | -0.082 | 60.5714
0.5 | 0.4426 | 0.0064 | -0.0828 | 69.1562
1 | 0.5049 | 0.00643 | -0.0838 | 78.5226
1.5 | 0.5665 | 0.0065 | -0.0847 | 87.1538
2 | 0.627 | 0.00659 | -0.0854 | 95.1442
2.5 | 0.6876 | 0.0067 | -0.086 | 102.6269
3 | 0.7491 | 0.00676 | -0.0868 | 110.8136
3.5 | 0.8089 | 0.00686 | -0.0873 | 117.9155
4 | 0.8684 | 0.007 | -0.0877 | 124.0571
4.5 | 0.9275 | 0.00712 | -0.088 | 130.2669
5 | 0.9862 | 0.00726 | -0.0882 | 135.8402
5.5 | 1.0422 | 0.00748 | -0.088 | 139.3316
6 | 1.0981 | 0.00768 | -0.0876 | 142.9818
6.5 | 1.1488 | 0.00803 | -0.0864 | 143.0635
7 | 1.1721 | 0.00897 | -0.0804 | 130.6689
7.5 | 1.1699 | 0.01054 | -0.0705 | 110.9962
8 | 1.1698 | 0.01248 | -0.0621 | 93.734
8.5 | 1.1736 | 0.01459 | -0.0551 | 80.4387
9 | 1.1793 | 0.01695 | -0.049 | 69.5752
9.5 | 1.1873 | 0.0195 | -0.044 | 60.8872
10 | 1.1972 | 0.02225 | -0.0398 | 53.8067
10.5 | 1.2095 | 0.02513 | -0.0363 | 48.1297
11 | 1.2189 | 0.02845 | -0.033 | 42.8436
11.5 | 1.2281 | 0.03202 | -0.0303 | 38.3542
12 | 1.2432 | 0.03537 | -0.0282 | 35.1484
12.5 | 1.2601 | 0.03875 | -0.0265 | 32.5187
13 | 1.2786 | 0.04213 | -0.0251 | 30.3489
13.5 | 1.2965 | 0.0457 | -0.024 | 28.3698
14 | 1.3143 | 0.04935 | -0.023 | 26.6322
14.5 | 1.3251 | 0.05305 | -0.0211 | 24.9783
15 | 1.3514 | 0.05707 | -0.0224 | 23.6797
15.5 | 1.3673 | 0.0614 | -0.0221 | 22.2687
16 | 1.3785 | 0.06638 | -0.0221 | 20.7668
16.5 | 1.3899 | 0.07147 | -0.0224 | 19.4473
17 | 1.4036 | 0.07646 | -0.0229 | 18.3573
17.5 | 1.4147 | 0.08186 | -0.0237 | 17.2819
18 | 1.4232 | 0.0877 | -0.0248 | 16.2281
18.5 | 1.4212 | 0.09507 | -0.0266 | 14.949
19 | 1.4291 | 0.10128 | -0.0283 | 14.1104
19.5 | 1.4326 | 0.10824 | -0.0305 | 13.2354
20 | 1.4351 | 0.11546 | -0.0332 | 12.4294

## 55. Re 2M Mach 0.50 (1)
BIGFOIL.COM POLAR EXPORT
NACA64-420 a=0.8
NACA64-420 a=0.8 |  |  |  | Cl Max: | 1.5 | at alpha= | 9.5 | deg
JavaFoil+Calcfoil stall+Eppler ext transition |  |  |  | L/D Max: | 127.39 | at alpha= | 6 | deg
Re: | 2000000 |  |  | Cd Min: | 0.0065 | at alpha= | -1.5 | deg
Mach: | 0.5 |  |  | Cl=0 at alpha= | -3.1736 | deg
|  |  |  | @ Cl=0.1, Cd= | 0.0069122
|  |  |  | @ Cl=0.4, Cd= | 0.0072429
|  |  |  | @ Cl=0.6, Cd= | 0.0076221
alpha (deg) | Cl | Cd | Cm | Cl/Cd
-20 | -0.966 | 0.18056 | -0.028 | -5.348
-19.5 | -0.938 | 0.17182 | -0.029 | -5.458
-19 | -0.912 | 0.17151 | -0.03 | -5.315
-18.5 | -0.88 | 0.16446 | -0.029 | -5.353
-18 | -0.851 | 0.15885 | -0.029 | -5.359
-17.5 | -0.823 | 0.15333 | -0.029 | -5.366
-17 | -0.796 | 0.15169 | -0.031 | -5.248
-16.5 | -0.765 | 0.14635 | -0.029 | -5.228
-16 | -0.736 | 0.13945 | -0.029 | -5.279
-15.5 | -0.708 | 0.13481 | -0.029 | -5.249
-15 | -0.679 | 0.13057 | -0.03 | -5.203
-14.5 | -0.65 | 0.12487 | -0.029 | -5.206
-14 | -0.621 | 0.11838 | -0.029 | -5.247
-13.5 | -0.593 | 0.11276 | -0.029 | -5.257
-13 | -0.564 | 0.10923 | -0.03 | -5.167
-12.5 | -0.536 | 0.109 | -0.03 | -4.919
-12 | -0.507 | 0.11636 | -0.03 | -4.361
-11.5 | -0.479 | 0.09727 | -0.031 | -4.926
-11 | -0.451 | 0.08506 | -0.032 | -5.299
-10.5 | -0.734 | 0.03051 | -0.06 | -24.071
-10 | -0.759 | 0.02498 | -0.062 | -30.384
-9.5 | -0.743 | 0.02261 | -0.064 | -32.867
-9 | -0.711 | 0.02071 | -0.065 | -34.334
-8.5 | -0.668 | 0.01916 | -0.066 | -34.883
-8 | -0.619 | 0.01767 | -0.067 | -35.033
-7.5 | -0.565 | 0.01654 | -0.068 | -34.131
-7 | -0.507 | 0.01546 | -0.07 | -32.761
-6.5 | -0.445 | 0.01452 | -0.071 | -30.689
-6 | -0.382 | 0.01371 | -0.072 | -27.873
-5.5 | -0.317 | 0.01302 | -0.073 | -24.352
-5 | -0.251 | 0.0124 | -0.074 | -20.22
-4.5 | -0.191 | 0.00675 | -0.079 | -28.296
-4 | -0.12 | 0.00674 | -0.08 | -17.723
-3.5 | -0.047 | 0.00674 | -0.081 | -7.041
-3 | 0.025 | 0.0069 | -0.082 | 3.613
-2.5 | 0.098 | 0.00691 | -0.083 | 14.144
-2 | 0.17 | 0.00699 | -0.084 | 24.37
-1.5 | 0.243 | 0.0065 | -0.084 | 37.393
-1 | 0.316 | 0.0071 | -0.085 | 44.466
-0.5 | 0.388 | 0.00722 | -0.086 | 53.824
0 | 0.456 | 0.00735 | -0.087 | 62.058
0.5 | 0.528 | 0.00749 | -0.088 | 70.419
1 | 0.599 | 0.00762 | -0.088 | 78.562
1.5 | 0.669 | 0.00777 | -0.089 | 86.145
2 | 0.74 | 0.00792 | -0.09 | 93.478
2.5 | 0.81 | 0.00811 | -0.091 | 99.978
3 | 0.881 | 0.00831 | -0.092 | 106.018
3.5 | 0.951 | 0.00852 | -0.093 | 111.575
4 | 1.02 | 0.00873 | -0.093 | 116.929
4.5 | 1.09 | 0.00896 | -0.094 | 121.635
5 | 1.145 | 0.00921 | -0.095 | 124.363
5.5 | 1.208 | 0.00955 | -0.096 | 126.468
6 | 1.27 | 0.00997 | -0.096 | 127.39
6.5 | 1.327 | 0.01042 | -0.097 | 127.376
7 | 1.381 | 0.0109 | -0.098 | 126.684
7.5 | 1.406 | 0.02322 | -0.097 | 60.579
8 | 1.447 | 0.02485 | -0.097 | 58.219
8.5 | 1.478 | 0.02669 | -0.098 | 55.399
9 | 1.498 | 0.02879 | -0.098 | 52.034
9.5 | 1.5 | 0.03121 | -0.099 | 48.065
10 | 1.473 | 0.0341 | -0.099 | 43.193
10.5 | 1.353 | 0.03781 | -0.099 | 35.792
11 | 0.933 | 0.04212 | -0.099 | 22.156
11.5 | 0.831 | 0.09303 | -0.046 | 8.929
12 | 0.859 | 0.09983 | -0.048 | 8.601
12.5 | 0.886 | 0.10295 | -0.048 | 8.606
13 | 0.916 | 0.11112 | -0.054 | 8.241
13.5 | 0.942 | 0.11613 | -0.053 | 8.114
14 | 0.97 | 0.12131 | -0.055 | 7.999
14.5 | 0.999 | 0.12618 | -0.058 | 7.919

## 56. Re 2M Mach 0.50 (2)
BIGFOIL.COM POLAR EXPORT
NACA64-420 a=0.8
NACA64-420 a=0.8 |  |  |  | Cl Max: | 1.2591 | at alpha= | 15.5 | deg
XFOIL ncrit=9 |  |  |  | L/D Max: | 127.421 | at alpha= | 5.5 | deg
Re: | 2000000 |  |  | Cd Min: | 0.20893 | at alpha= | 20 | deg
Mach: | 0.5 |  |  | Cl=0 at alpha= | -3.0028 | deg
|  |  |  | @ Cl=0.1, Cd= | 0.0066378
|  |  |  | @ Cl=0.4, Cd= | 0.0068595
|  |  |  | @ Cl=0.6, Cd= | 0.0071351
alpha (deg) | Cl | Cd | Cm | Cl/Cd
-17.5 | -0.4044 | 0.17205 | -0.047 | -2.3505
-17 | -0.399 | 0.16131 | -0.0529 | -2.4735
-16.5 | -0.4408 | 0.14151 | -0.0635 | -3.115
-16 | -0.464 | 0.12732 | -0.0723 | -3.6444
-15.5 | -0.5039 | 0.11124 | -0.0828 | -4.5298
-15 | -0.5395 | 0.09692 | -0.0924 | -5.5664
-14.5 | -0.5705 | 0.08399 | -0.1012 | -6.7925
-14 | -0.5986 | 0.07257 | -0.1084 | -8.2486
-13.5 | -0.622 | 0.06271 | -0.1138 | -9.9187
-13 | -0.6376 | 0.05455 | -0.1172 | -11.6884
-12.5 | -0.6474 | 0.04765 | -0.119 | -13.5866
-11.5 | -0.6442 | 0.03719 | -0.1188 | -17.3219
-11 | -0.6336 | 0.03313 | -0.1174 | -19.1247
-10.5 | -0.6195 | 0.02959 | -0.1154 | -20.9361
-10 | -0.6024 | 0.02653 | -0.113 | -22.7064
-9.5 | -0.5836 | 0.02375 | -0.1101 | -24.5726
-9 | -0.5615 | 0.02124 | -0.1071 | -26.436
-8.5 | -0.5435 | 0.01866 | -0.1036 | -29.1265
-8 | -0.5177 | 0.01658 | -0.1003 | -31.2244
-7.5 | -0.4882 | 0.01476 | -0.0968 | -33.0759
-7 | -0.4719 | 0.01291 | -0.0919 | -36.5531
-6.5 | -0.4268 | 0.01194 | -0.0891 | -35.7454
-6 | -0.3723 | 0.01115 | -0.0873 | -33.3901
-5.5 | -0.3144 | 0.01044 | -0.086 | -30.1149
-5 | -0.2556 | 0.0096 | -0.0851 | -26.625
-4.5 | -0.1952 | 0.00873 | -0.0846 | -22.3597
-4 | -0.1357 | 0.00757 | -0.0843 | -17.926
-3.5 | -0.0717 | 0.00667 | -0.0846 | -10.7496
-3 | 0.0004 | 0.00659 | -0.0853 | 0.060698
-2.5 | 0.0716 | 0.00663 | -0.086 | 10.7994
-2 | 0.1441 | 0.00665 | -0.087 | 21.6692
-1.5 | 0.2153 | 0.00673 | -0.0878 | 31.9911
-1 | 0.2854 | 0.00678 | -0.0885 | 42.0944
-0.5 | 0.3566 | 0.00681 | -0.0894 | 52.3642
0 | 0.4268 | 0.00689 | -0.0901 | 61.9448
0.5 | 0.4954 | 0.00704 | -0.0906 | 70.3693
1 | 0.5651 | 0.0071 | -0.0912 | 79.5915
1.5 | 0.6346 | 0.00717 | -0.0917 | 88.5077
2 | 0.703 | 0.0073 | -0.092 | 96.3014
3 | 0.8352 | 0.00766 | -0.0914 | 109.0339
3.5 | 0.9023 | 0.00778 | -0.0911 | 115.9769
4 | 0.9655 | 0.00797 | -0.0899 | 121.1418
4.5 | 1.0184 | 0.00819 | -0.0868 | 124.3468
5 | 1.0707 | 0.00848 | -0.0835 | 126.2618
5.5 | 1.1264 | 0.00884 | -0.0808 | 127.4208
6 | 1.1767 | 0.00938 | -0.0773 | 125.4478
6.5 | 1.2235 | 0.01009 | -0.0734 | 121.2587
7 | 1.2245 | 0.0123 | -0.064 | 99.5528
7.5 | 1.2006 | 0.01594 | -0.0532 | 75.3199
8 | 1.1798 | 0.02024 | -0.0446 | 58.2905
8.5 | 1.1598 | 0.02522 | -0.0378 | 45.9873
9 | 1.1475 | 0.03034 | -0.0326 | 37.8214
9.5 | 1.1445 | 0.03529 | -0.0288 | 32.4313
10 | 1.1471 | 0.0402 | -0.0258 | 28.5348
11 | 1.1551 | 0.05072 | -0.0216 | 22.7741
11.5 | 1.1695 | 0.0556 | -0.0203 | 21.0342
12 | 1.1871 | 0.06046 | -0.0193 | 19.6345
12.5 | 1.2057 | 0.06548 | -0.0186 | 18.4133
13 | 1.221 | 0.07097 | -0.0182 | 17.2045
13.5 | 1.2362 | 0.07675 | -0.0182 | 16.1068
14 | 1.2448 | 0.08343 | -0.0187 | 14.9203
14.5 | 1.2521 | 0.09057 | -0.0198 | 13.8247
15 | 1.2567 | 0.09828 | -0.0215 | 12.7869
15.5 | 1.2591 | 0.10652 | -0.0238 | 11.8203
16 | 1.257 | 0.11557 | -0.027 | 10.8765
16.5 | 1.2512 | 0.12528 | -0.0311 | 9.9872
17 | 1.2419 | 0.13493 | -0.035 | 9.204
17.5 | 1.233 | 0.14563 | -0.0408 | 8.4667
18 | 1.2208 | 0.15716 | -0.0476 | 7.7679
18.5 | 1.2072 | 0.16924 | -0.0554 | 7.1331
19 | 1.1939 | 0.18157 | -0.0639 | 6.5754
19.5 | 1.1803 | 0.19436 | -0.0729 | 6.0728
20 | 1.1597 | 0.20893 | -0.0833 | 5.5507

## 57. Re 3M Mach 0.00 (1)
BIGFOIL.COM POLAR EXPORT
NACA64-420 a=0.8
NACA64-420 a=0.8 |  |  |  | Cl Max: | 1.758 | at alpha= | 16 | deg
JavaFoil+Calcfoil stall+Eppler ext transition |  |  |  | L/D Max: | 154.895 | at alpha= | 7 | deg
Re: | 3000000 |  |  | Cd Min: | 0.00587 | at alpha= | -5 | deg
Mach: | 0 |  |  | Cl=0 at alpha= | -3.1746 | deg
|  |  |  | @ Cl=0.1, Cd= | 0.0059519
|  |  |  | @ Cl=0.4, Cd= | 0.0061516
|  |  |  | @ Cl=0.6, Cd= | 0.006461
alpha (deg) | Cl | Cd | Cm | Cl/Cd
-20 | -1.095 | 0.13421 | -0.029 | -8.156
-19.5 | -1.103 | 0.12717 | -0.03 | -8.677
-19 | -1.119 | 0.11259 | -0.032 | -9.94
-18.5 | -1.128 | 0.10285 | -0.033 | -10.968
-18 | -1.156 | 0.0806 | -0.037 | -14.338
-17.5 | -1.181 | 0.06076 | -0.039 | -19.444
-17 | -1.183 | 0.0543 | -0.041 | -21.779
-16.5 | -1.181 | 0.04778 | -0.042 | -24.721
-16 | -1.177 | 0.04158 | -0.043 | -28.3
-15.5 | -1.16 | 0.03887 | -0.044 | -29.833
-15 | -1.14 | 0.035 | -0.045 | -32.576
-14.5 | -1.118 | 0.03162 | -0.046 | -35.35
-14 | -1.1 | 0.02477 | -0.048 | -44.416
-13.5 | -1.068 | 0.02335 | -0.049 | -45.749
-13 | -1.034 | 0.02174 | -0.05 | -47.575
-12.5 | -0.997 | 0.02034 | -0.051 | -49.045
-12 | -0.958 | 0.01904 | -0.052 | -50.314
-11.5 | -0.916 | 0.01795 | -0.053 | -51.054
-11 | -0.872 | 0.01692 | -0.054 | -51.546
-10.5 | -0.826 | 0.01592 | -0.055 | -51.891
-10 | -0.777 | 0.015 | -0.056 | -51.824
-9.5 | -0.727 | 0.0142 | -0.057 | -51.208
-9 | -0.675 | 0.01347 | -0.058 | -50.145
-8.5 | -0.622 | 0.01278 | -0.059 | -48.69
-8 | -0.569 | 0.01204 | -0.06 | -47.253
-7.5 | -0.516 | 0.0112 | -0.061 | -46.067
-7 | -0.461 | 0.01048 | -0.062 | -43.992
-6.5 | -0.405 | 0.00994 | -0.064 | -40.743
-6 | -0.348 | 0.00915 | -0.065 | -37.998
-5.5 | -0.29 | 0.00896 | -0.067 | -32.348
-5 | -0.228 | 0.00587 | -0.067 | -38.876
-4.5 | -0.166 | 0.00587 | -0.068 | -28.309
-4 | -0.104 | 0.00587 | -0.069 | -17.679
-3.5 | -0.041 | 0.00587 | -0.07 | -7.013
-3 | 0.022 | 0.00591 | -0.071 | 3.656
-2.5 | 0.085 | 0.00594 | -0.072 | 14.259
-2 | 0.148 | 0.00599 | -0.073 | 24.645
-1.5 | 0.211 | 0.00601 | -0.073 | 35.044
-1 | 0.273 | 0.00606 | -0.074 | 45.105
-0.5 | 0.336 | 0.00613 | -0.075 | 54.906
0 | 0.399 | 0.00615 | -0.076 | 64.98
0.5 | 0.462 | 0.00625 | -0.077 | 73.934
1 | 0.525 | 0.00635 | -0.078 | 82.687
1.5 | 0.588 | 0.00644 | -0.078 | 91.207
2 | 0.651 | 0.00655 | -0.079 | 99.318
2.5 | 0.713 | 0.0066 | -0.08 | 107.987
3 | 0.776 | 0.00679 | -0.081 | 114.209
3.5 | 0.834 | 0.00641 | -0.081 | 130.19
4 | 0.895 | 0.00689 | -0.082 | 129.959
4.5 | 0.956 | 0.007 | -0.083 | 136.486
5 | 1.009 | 0.00717 | -0.083 | 140.664
5.5 | 1.066 | 0.00735 | -0.084 | 145.187
6 | 1.124 | 0.00752 | -0.085 | 149.423
6.5 | 1.179 | 0.00775 | -0.085 | 152.062
7 | 1.234 | 0.00796 | -0.086 | 154.895
7.5 | 1.28 | 0.01008 | -0.086 | 126.969
8 | 1.327 | 0.012 | -0.086 | 110.659
8.5 | 1.369 | 0.01685 | -0.086 | 81.221
9 | 1.416 | 0.01762 | -0.087 | 80.372
9.5 | 1.462 | 0.01846 | -0.088 | 79.2
10 | 1.505 | 0.01932 | -0.088 | 77.915
10.5 | 1.545 | 0.02026 | -0.089 | 76.252
11 | 1.581 | 0.02133 | -0.089 | 74.13
11.5 | 1.615 | 0.02241 | -0.09 | 72.053
12 | 1.645 | 0.02364 | -0.09 | 69.59
12.5 | 1.671 | 0.02492 | -0.091 | 67.049
13 | 1.694 | 0.02632 | -0.091 | 64.361
13.5 | 1.713 | 0.0278 | -0.091 | 61.634
14 | 1.729 | 0.0294 | -0.092 | 58.828
14.5 | 1.742 | 0.031 | -0.092 | 56.185
15 | 1.751 | 0.03283 | -0.092 | 53.315
15.5 | 1.756 | 0.03482 | -0.093 | 50.426
16 | 1.758 | 0.03676 | -0.093 | 47.812
16.5 | 1.756 | 0.03909 | -0.093 | 44.915
17 | 1.749 | 0.04128 | -0.093 | 42.362
17.5 | 1.737 | 0.04367 | -0.094 | 39.766
18 | 1.719 | 0.04712 | -0.094 | 36.489
18.5 | 1.7 | 0.05003 | -0.094 | 33.979
19 | 1.678 | 0.05329 | -0.094 | 31.486
19.5 | 1.654 | 0.05647 | -0.094 | 29.283
20 | 1.626 | 0.0605 | -0.094 | 26.875

## 58. Re 3M Mach 0.00 (2)
BIGFOIL.COM POLAR EXPORT
NACA64-420 a=0.8
NACA64-420 a=0.8 |  |  |  | Cl Max: | 1.5577 | at alpha= | 20 | deg
XFOIL ncrit=9 |  |  |  | L/D Max: | 153.991 | at alpha= | 5.5 | deg
Re: | 3000000 |  |  | Cd Min: | 0.084 | at alpha= | 20 | deg
Mach: | 0 |  |  | Cl=0 at alpha= | -3.093 | deg
|  |  |  | @ Cl=0.1, Cd= | 0.0054548
|  |  |  | @ Cl=0.4, Cd= | 0.0055934
|  |  |  | @ Cl=0.6, Cd= | 0.0057646
alpha (deg) | Cl | Cd | Cm | Cl/Cd
-19 | -1.2351 | 0.04829 | -0.0757 | -25.5767
-18.5 | -1.1908 | 0.04311 | -0.0847 | -27.6224
-18 | -1.1598 | 0.03884 | -0.0899 | -29.861
-17.5 | -1.1467 | 0.03581 | -0.0895 | -32.0218
-17 | -1.1297 | 0.03302 | -0.0892 | -34.2126
-16.5 | -1.1091 | 0.03058 | -0.0888 | -36.2688
-16 | -1.0913 | 0.02814 | -0.0879 | -38.7811
-15.5 | -1.0714 | 0.02592 | -0.0869 | -41.3349
-15 | -1.0476 | 0.02399 | -0.0859 | -43.6682
-14.5 | -1.0236 | 0.02216 | -0.0847 | -46.1913
-14 | -0.9981 | 0.0205 | -0.0834 | -48.6878
-13.5 | -0.9796 | 0.01853 | -0.0813 | -52.8656
-13 | -0.9555 | 0.01695 | -0.0794 | -56.3717
-12.5 | -0.929 | 0.0156 | -0.0774 | -59.5513
-12 | -0.9024 | 0.01437 | -0.0752 | -62.7975
-11.5 | -0.8855 | 0.01336 | -0.0708 | -66.2799
-11 | -0.8468 | 0.01276 | -0.0691 | -66.3636
-10.5 | -0.8058 | 0.01205 | -0.0677 | -66.8714
-9.5 | -0.7084 | 0.01107 | -0.0669 | -63.9928
-9 | -0.6563 | 0.01068 | -0.0669 | -61.4513
-8.5 | -0.6045 | 0.01022 | -0.067 | -59.1487
-8 | -0.55 | 0.00987 | -0.0673 | -55.7244
-7.5 | -0.4955 | 0.0095 | -0.0677 | -52.1579
-7 | -0.4401 | 0.00916 | -0.0682 | -48.0459
-6.5 | -0.3846 | 0.00877 | -0.0687 | -43.854
-6 | -0.3295 | 0.00832 | -0.0692 | -39.6034
-5.5 | -0.2734 | 0.00787 | -0.0699 | -34.7395
-5 | -0.2172 | 0.00745 | -0.0706 | -29.1544
-4.5 | -0.1613 | 0.00682 | -0.0713 | -23.651
-4 | -0.1058 | 0.00614 | -0.0721 | -17.2313
-3.5 | -0.0486 | 0.00556 | -0.073 | -8.741
-3 | 0.0111 | 0.00549 | -0.074 | 2.0219
-2.5 | 0.0714 | 0.00545 | -0.0751 | 13.1009
-2 | 0.1316 | 0.00546 | -0.0762 | 24.1026
-1.5 | 0.1916 | 0.00547 | -0.0772 | 35.0274
-1 | 0.252 | 0.0055 | -0.0783 | 45.8182
-0.5 | 0.3117 | 0.00553 | -0.0792 | 56.3653
0 | 0.3718 | 0.00557 | -0.0803 | 66.7504
0.5 | 0.432 | 0.00562 | -0.0813 | 76.8683
1 | 0.4915 | 0.00566 | -0.0823 | 86.8375
1.5 | 0.5507 | 0.00574 | -0.0832 | 95.9408
2 | 0.6107 | 0.00577 | -0.0842 | 105.8406
2.5 | 0.6698 | 0.00584 | -0.0851 | 114.6918
3 | 0.728 | 0.00595 | -0.0858 | 122.3529
3.5 | 0.7872 | 0.00601 | -0.0867 | 130.9817
4 | 0.8444 | 0.00616 | -0.0873 | 137.0779
4.5 | 0.9024 | 0.00625 | -0.088 | 144.384
5 | 0.9594 | 0.0064 | -0.0885 | 149.9062
5.5 | 1.0148 | 0.00659 | -0.0888 | 153.9909
6 | 1.067 | 0.00694 | -0.0886 | 153.7464
6.5 | 1.103 | 0.00794 | -0.0856 | 138.9169
7 | 1.132 | 0.00902 | -0.0814 | 125.4989
7.5 | 1.1416 | 0.01011 | -0.0736 | 112.9179
8 | 1.1543 | 0.01134 | -0.0669 | 101.7901
8.5 | 1.1706 | 0.01265 | -0.0614 | 92.5375
9 | 1.1883 | 0.01408 | -0.0566 | 84.3963
9.5 | 1.2066 | 0.01565 | -0.0522 | 77.099
10 | 1.2253 | 0.01735 | -0.0483 | 70.6225
10.5 | 1.2423 | 0.01932 | -0.0445 | 64.3012
11 | 1.2577 | 0.02155 | -0.0411 | 58.3619
11.5 | 1.2734 | 0.02395 | -0.038 | 53.1691
12 | 1.2939 | 0.02622 | -0.0357 | 49.3478
12.5 | 1.3145 | 0.02863 | -0.0337 | 45.9134
13 | 1.3367 | 0.03104 | -0.032 | 43.0638
13.5 | 1.356 | 0.03376 | -0.0304 | 40.1659
14.5 | 1.3965 | 0.03937 | -0.0279 | 35.4712
15 | 1.4119 | 0.04239 | -0.0264 | 33.3074
15.5 | 1.4338 | 0.04576 | -0.0267 | 31.333
16 | 1.4524 | 0.04914 | -0.0262 | 29.5564
16.5 | 1.4696 | 0.05275 | -0.0259 | 27.8597
17 | 1.4847 | 0.05664 | -0.0257 | 26.2129
17.5 | 1.4966 | 0.06096 | -0.0256 | 24.5505
18 | 1.5118 | 0.06506 | -0.0259 | 23.237
18.5 | 1.5249 | 0.06946 | -0.0263 | 21.9536
19 | 1.5374 | 0.07405 | -0.0269 | 20.7616
19.5 | 1.5492 | 0.0788 | -0.0277 | 19.6599
20 | 1.5577 | 0.084 | -0.0288 | 18.544

## 59. Re 3M Mach 0.10 (1)
BIGFOIL.COM POLAR EXPORT
NACA64-420 a=0.8
NACA64-420 a=0.8 |  |  |  | Cl Max: | 1.743 | at alpha= | 15.5 | deg
JavaFoil+Calcfoil stall+Eppler ext transition |  |  |  | L/D Max: | 154.579 | at alpha= | 7 | deg
Re: | 3000000 |  |  | Cd Min: | 0.00587 | at alpha= | -5 | deg
Mach: | 0.1 |  |  | Cl=0 at alpha= | -3.1746 | deg
|  |  |  | @ Cl=0.1, Cd= | 0.0059548
|  |  |  | @ Cl=0.4, Cd= | 0.0061987
|  |  |  | @ Cl=0.6, Cd= | 0.0064571
alpha (deg) | Cl | Cd | Cm | Cl/Cd
-20 | -1.052 | 0.1479 | -0.027 | -7.114
-19.5 | -1.069 | 0.13491 | -0.029 | -7.923
-19 | -1.083 | 0.12391 | -0.03 | -8.738
-18.5 | -1.097 | 0.11168 | -0.032 | -9.819
-18 | -1.122 | 0.09053 | -0.035 | -12.398
-17.5 | -1.157 | 0.06658 | -0.039 | -17.372
-17 | -1.163 | 0.05807 | -0.04 | -20.032
-16.5 | -1.166 | 0.05064 | -0.042 | -23.017
-16 | -1.163 | 0.04454 | -0.043 | -26.11
-15.5 | -1.15 | 0.04068 | -0.044 | -28.275
-15 | -1.133 | 0.0364 | -0.045 | -31.126
-14.5 | -1.113 | 0.03253 | -0.047 | -34.208
-14 | -1.097 | 0.0256 | -0.048 | -42.841
-13.5 | -1.067 | 0.02376 | -0.049 | -44.899
-13 | -1.034 | 0.02211 | -0.05 | -46.748
-12.5 | -0.998 | 0.02066 | -0.051 | -48.285
-12 | -0.959 | 0.01941 | -0.052 | -49.404
-11.5 | -0.918 | 0.01819 | -0.053 | -50.458
-11 | -0.874 | 0.01716 | -0.054 | -50.93
-10.5 | -0.828 | 0.01611 | -0.055 | -51.4
-10 | -0.78 | 0.01517 | -0.056 | -51.375
-9.5 | -0.729 | 0.01436 | -0.057 | -50.784
-9 | -0.678 | 0.0136 | -0.058 | -49.845
-8.5 | -0.624 | 0.01291 | -0.059 | -48.361
-8 | -0.571 | 0.01219 | -0.06 | -46.827
-7.5 | -0.517 | 0.01135 | -0.061 | -45.571
-7 | -0.463 | 0.01061 | -0.063 | -43.604
-6.5 | -0.406 | 0.01004 | -0.064 | -40.471
-6 | -0.349 | 0.00923 | -0.065 | -37.774
-5.5 | -0.291 | 0.00905 | -0.067 | -32.192
-5 | -0.229 | 0.00587 | -0.068 | -39.1
-4.5 | -0.167 | 0.00591 | -0.069 | -28.248
-4 | -0.104 | 0.00589 | -0.07 | -17.693
-3.5 | -0.041 | 0.00589 | -0.07 | -7.023
-3 | 0.022 | 0.00593 | -0.071 | 3.666
-2.5 | 0.085 | 0.00595 | -0.072 | 14.291
-2 | 0.148 | 0.00597 | -0.073 | 24.838
-1.5 | 0.212 | 0.00603 | -0.074 | 35.116
-1 | 0.275 | 0.00606 | -0.075 | 45.36
-0.5 | 0.338 | 0.00612 | -0.076 | 55.263
0 | 0.401 | 0.0062 | -0.076 | 64.719
0.5 | 0.465 | 0.00625 | -0.077 | 74.319
1 | 0.528 | 0.00635 | -0.078 | 83.036
1.5 | 0.591 | 0.00644 | -0.079 | 91.669
2 | 0.654 | 0.00656 | -0.08 | 99.668
2.5 | 0.717 | 0.00668 | -0.081 | 107.352
3 | 0.78 | 0.0068 | -0.081 | 114.674
3.5 | 0.838 | 0.00608 | -0.082 | 137.904
4 | 0.899 | 0.00693 | -0.082 | 129.734
4.5 | 0.96 | 0.00703 | -0.083 | 136.626
5 | 1.013 | 0.00719 | -0.084 | 140.931
5.5 | 1.071 | 0.00737 | -0.084 | 145.316
6 | 1.128 | 0.0076 | -0.085 | 148.54
6.5 | 1.184 | 0.00778 | -0.086 | 152.178
7 | 1.239 | 0.00801 | -0.086 | 154.579
7.5 | 1.285 | 0.01024 | -0.087 | 125.496
8 | 1.332 | 0.01242 | -0.087 | 107.261
8.5 | 1.374 | 0.01706 | -0.087 | 80.512
9 | 1.421 | 0.01783 | -0.087 | 79.69
9.5 | 1.467 | 0.01866 | -0.088 | 78.577
10 | 1.51 | 0.01956 | -0.089 | 77.196
10.5 | 1.549 | 0.02058 | -0.089 | 75.27
11 | 1.585 | 0.02163 | -0.09 | 73.259
11.5 | 1.617 | 0.02279 | -0.09 | 70.97
12 | 1.646 | 0.02404 | -0.091 | 68.472
12.5 | 1.671 | 0.02544 | -0.091 | 65.663
13 | 1.692 | 0.02677 | -0.091 | 63.212
13.5 | 1.71 | 0.02831 | -0.092 | 60.401
14 | 1.724 | 0.02997 | -0.092 | 57.527
14.5 | 1.734 | 0.03177 | -0.092 | 54.584
15 | 1.741 | 0.03356 | -0.093 | 51.865
15.5 | 1.743 | 0.03559 | -0.093 | 48.966
16 | 1.742 | 0.03763 | -0.093 | 46.282
16.5 | 1.737 | 0.04011 | -0.094 | 43.297
17 | 1.726 | 0.04239 | -0.094 | 40.719
17.5 | 1.71 | 0.04482 | -0.094 | 38.143
18 | 1.689 | 0.04789 | -0.094 | 35.27
18.5 | 1.664 | 0.05162 | -0.094 | 32.241
19 | 1.637 | 0.05509 | -0.094 | 29.722
19.5 | 1.608 | 0.05846 | -0.095 | 27.512
20 | 1.575 | 0.06289 | -0.094 | 25.048

## 60. Re 3M Mach 0.10 (2)
BIGFOIL.COM POLAR EXPORT
NACA64-420 a=0.8
NACA64-420 a=0.8 |  |  |  | Cl Max: | 1.5473 | at alpha= | 20 | deg
XFOIL ncrit=9 |  |  |  | L/D Max: | 154.23 | at alpha= | 5.5 | deg
Re: | 3000000 |  |  | Cd Min: | 0.08762 | at alpha= | 20 | deg
Mach: | 0.1 |  |  | Cl=0 at alpha= | -3.0935 | deg
|  |  |  | @ Cl=0.1, Cd= | 0.0054694
|  |  |  | @ Cl=0.4, Cd= | 0.0056015
|  |  |  | @ Cl=0.6, Cd= | 0.0057805
alpha (deg) | Cl | Cd | Cm | Cl/Cd
-19 | -1.2241 | 0.05097 | -0.0768 | -24.0161
-18.5 | -1.1762 | 0.04605 | -0.0856 | -25.5418
-18 | -1.1486 | 0.04099 | -0.0915 | -28.0215
-17 | -1.1218 | 0.03463 | -0.0909 | -32.3939
-16.5 | -1.102 | 0.03201 | -0.0906 | -34.4267
-16 | -1.0842 | 0.02941 | -0.0899 | -36.865
-15.5 | -1.0654 | 0.02703 | -0.0889 | -39.4155
-15 | -1.0423 | 0.02498 | -0.0879 | -41.7254
-14.5 | -1.0192 | 0.02303 | -0.0866 | -44.2553
-14 | -0.9945 | 0.02125 | -0.0852 | -46.8
-13.5 | -0.974 | 0.01932 | -0.0834 | -50.4141
-13 | -0.9514 | 0.01759 | -0.0814 | -54.0875
-12.5 | -0.9251 | 0.01615 | -0.0794 | -57.2817
-11.5 | -0.8757 | 0.01364 | -0.0741 | -64.2009
-11 | -0.8482 | 0.01294 | -0.0706 | -65.5487
-10.5 | -0.808 | 0.01223 | -0.069 | -66.067
-10 | -0.7619 | 0.01166 | -0.0682 | -65.3431
-9.5 | -0.712 | 0.01118 | -0.0678 | -63.6852
-9 | -0.6597 | 0.01078 | -0.0678 | -61.1967
-8.5 | -0.6078 | 0.01031 | -0.0677 | -58.9525
-8 | -0.5534 | 0.00993 | -0.068 | -55.7301
-7.5 | -0.4984 | 0.00956 | -0.0683 | -52.1339
-7 | -0.4427 | 0.00923 | -0.0687 | -47.9632
-6.5 | -0.3869 | 0.00883 | -0.0692 | -43.8165
-5.5 | -0.2751 | 0.00792 | -0.0703 | -34.7348
-5 | -0.2184 | 0.0075 | -0.071 | -29.12
-4.5 | -0.1624 | 0.00686 | -0.0717 | -23.6735
-4 | -0.1065 | 0.00618 | -0.0725 | -17.233
-3.5 | -0.0491 | 0.00557 | -0.0734 | -8.8151
-2.5 | 0.0717 | 0.00546 | -0.0755 | 13.1319
-2 | 0.1321 | 0.00548 | -0.0765 | 24.1058
-1.5 | 0.1926 | 0.00548 | -0.0776 | 35.146
-1 | 0.2534 | 0.00552 | -0.0786 | 45.9058
-0.5 | 0.3134 | 0.00555 | -0.0796 | 56.4685
0 | 0.374 | 0.00558 | -0.0807 | 67.0251
0.5 | 0.4345 | 0.00563 | -0.0817 | 77.1758
1 | 0.4943 | 0.00569 | -0.0826 | 86.8717
1.5 | 0.5541 | 0.00575 | -0.0836 | 96.3652
2 | 0.6144 | 0.00579 | -0.0846 | 106.114
2.5 | 0.6738 | 0.00587 | -0.0854 | 114.7871
3 | 0.7325 | 0.00597 | -0.0862 | 122.6968
3.5 | 0.792 | 0.00603 | -0.0871 | 131.3433
4 | 0.8497 | 0.00618 | -0.0876 | 137.4919
4.5 | 0.9079 | 0.00628 | -0.0883 | 144.5701
5 | 0.9653 | 0.00643 | -0.0888 | 150.1244
5.5 | 1.021 | 0.00662 | -0.0891 | 154.2296
6.5 | 1.1079 | 0.00801 | -0.0854 | 138.3146
7 | 1.1354 | 0.00911 | -0.0809 | 124.6323
7.5 | 1.1422 | 0.01023 | -0.0725 | 111.652
8.5 | 1.1705 | 0.0129 | -0.0603 | 90.7364
9 | 1.1883 | 0.01439 | -0.0555 | 82.5782
9.5 | 1.2055 | 0.01606 | -0.051 | 75.0623
10 | 1.2233 | 0.01788 | -0.047 | 68.4172
10.5 | 1.2391 | 0.01999 | -0.0432 | 61.986
11 | 1.2548 | 0.02229 | -0.0398 | 56.2943
11.5 | 1.271 | 0.02476 | -0.0369 | 51.3328
12 | 1.291 | 0.02717 | -0.0346 | 47.5156
12.5 | 1.3108 | 0.02973 | -0.0326 | 44.0901
13 | 1.3334 | 0.03219 | -0.031 | 41.4228
13.5 | 1.3521 | 0.03507 | -0.0294 | 38.5543
14 | 1.3727 | 0.03791 | -0.0281 | 36.2094
15 | 1.4085 | 0.04418 | -0.0258 | 31.8809
15.5 | 1.4303 | 0.0474 | -0.0259 | 30.1751
16 | 1.4496 | 0.05081 | -0.0254 | 28.5298
16.5 | 1.4668 | 0.05452 | -0.0251 | 26.9039
17 | 1.4802 | 0.05869 | -0.0249 | 25.2207
17.5 | 1.4914 | 0.06324 | -0.025 | 23.5832
18 | 1.5066 | 0.06745 | -0.0253 | 22.3365
18.5 | 1.5207 | 0.07185 | -0.0257 | 21.1649
19 | 1.5333 | 0.07655 | -0.0264 | 20.03
19.5 | 1.5424 | 0.08175 | -0.0274 | 18.8673
20 | 1.5473 | 0.08762 | -0.0286 | 17.6592

## 61. Re 3M Mach 0.25 (1)
BIGFOIL.COM POLAR EXPORT
NACA64-420 a=0.8
NACA64-420 a=0.8 |  |  |  | Cl Max: | 1.674 | at alpha= | 13.5 | deg
JavaFoil+Calcfoil stall+Eppler ext transition |  |  |  | L/D Max: | 151.806 | at alpha= | 7 | deg
Re: | 3000000 |  |  | Cd Min: | 0.00597 | at alpha= | -4.5 | deg
Mach: | 0.25 |  |  | Cl=0 at alpha= | -3.1719 | deg
|  |  |  | @ Cl=0.1, Cd= | 0.006034
|  |  |  | @ Cl=0.4, Cd= | 0.0062789
|  |  |  | @ Cl=0.6, Cd= | 0.006576
alpha (deg) | Cl | Cd | Cm | Cl/Cd
-20 | -0.771 | 0.18093 | -0.023 | -4.262
-19.5 | -0.814 | 0.16984 | -0.024 | -4.794
-19 | -0.855 | 0.15624 | -0.026 | -5.472
-18.5 | -0.889 | 0.1481 | -0.027 | -6.005
-18 | -0.919 | 0.13817 | -0.028 | -6.655
-17.5 | -0.946 | 0.12847 | -0.029 | -7.364
-17 | -0.969 | 0.11757 | -0.031 | -8.243
-16.5 | -0.99 | 0.10582 | -0.033 | -9.352
-16 | -1.018 | 0.08629 | -0.037 | -11.8
-15.5 | -1.066 | 0.05618 | -0.043 | -18.98
-15 | -1.075 | 0.04501 | -0.045 | -23.874
-14.5 | -1.068 | 0.03935 | -0.047 | -27.142
-14 | -1.054 | 0.03558 | -0.048 | -29.627
-13.5 | -1.048 | 0.02661 | -0.05 | -39.379
-13 | -1.023 | 0.02452 | -0.051 | -41.72
-12.5 | -0.993 | 0.02267 | -0.052 | -43.824
-12 | -0.96 | 0.02112 | -0.053 | -45.438
-11.5 | -0.922 | 0.01975 | -0.054 | -46.707
-11 | -0.882 | 0.01852 | -0.055 | -47.611
-10.5 | -0.838 | 0.01733 | -0.056 | -48.329
-10 | -0.79 | 0.01631 | -0.057 | -48.462
-9.5 | -0.741 | 0.01532 | -0.058 | -48.367
-9 | -0.689 | 0.01445 | -0.059 | -47.726
-8.5 | -0.636 | 0.01371 | -0.06 | -46.414
-8 | -0.582 | 0.01296 | -0.061 | -44.879
-7.5 | -0.526 | 0.01226 | -0.062 | -42.869
-7 | -0.47 | 0.01146 | -0.064 | -40.967
-6.5 | -0.413 | 0.01071 | -0.065 | -38.566
-6 | -0.355 | 0.01008 | -0.066 | -35.185
-5.5 | -0.295 | 0.0096 | -0.068 | -30.746
-5 | -0.236 | 0.00601 | -0.07 | -39.187
-4.5 | -0.171 | 0.00597 | -0.071 | -28.731
-4 | -0.107 | 0.006 | -0.071 | -17.86
-3.5 | -0.042 | 0.00599 | -0.072 | -7.09
-3 | 0.022 | 0.006 | -0.073 | 3.719
-2.5 | 0.087 | 0.00603 | -0.074 | 14.495
-2 | 0.152 | 0.00605 | -0.075 | 25.204
-1.5 | 0.217 | 0.00609 | -0.076 | 35.69
-1 | 0.282 | 0.00616 | -0.077 | 45.835
-0.5 | 0.347 | 0.00623 | -0.078 | 55.779
0 | 0.412 | 0.00629 | -0.078 | 65.578
0.5 | 0.477 | 0.00638 | -0.079 | 74.789
1 | 0.542 | 0.00646 | -0.08 | 83.938
1.5 | 0.607 | 0.00659 | -0.081 | 92.112
2 | 0.672 | 0.00671 | -0.082 | 100.069
2.5 | 0.733 | 0.00607 | -0.082 | 120.789
3 | 0.796 | 0.00688 | -0.083 | 115.697
3.5 | 0.859 | 0.00699 | -0.084 | 122.884
4 | 0.922 | 0.0071 | -0.084 | 129.895
4.5 | 0.985 | 0.00722 | -0.085 | 136.386
5 | 1.038 | 0.00742 | -0.086 | 140.009
5.5 | 1.098 | 0.00761 | -0.087 | 144.151
6 | 1.156 | 0.00787 | -0.087 | 146.932
6.5 | 1.213 | 0.00808 | -0.088 | 149.985
7 | 1.268 | 0.00835 | -0.089 | 151.806
7.5 | 1.313 | 0.0111 | -0.089 | 118.332
8 | 1.359 | 0.0138 | -0.089 | 98.503
8.5 | 1.402 | 0.01813 | -0.089 | 77.292
9 | 1.448 | 0.01902 | -0.09 | 76.121
9.5 | 1.491 | 0.02003 | -0.09 | 74.471
10 | 1.532 | 0.02108 | -0.091 | 72.668
10.5 | 1.567 | 0.0222 | -0.091 | 70.604
11 | 1.597 | 0.02358 | -0.092 | 67.736
11.5 | 1.623 | 0.02495 | -0.092 | 65.045
12 | 1.643 | 0.02651 | -0.093 | 61.997
12.5 | 1.659 | 0.02806 | -0.093 | 59.104
13 | 1.669 | 0.02972 | -0.093 | 56.164
13.5 | 1.674 | 0.03158 | -0.094 | 52.988
14 | 1.672 | 0.03368 | -0.094 | 49.634
14.5 | 1.664 | 0.03593 | -0.094 | 46.311
15 | 1.651 | 0.03823 | -0.095 | 43.177
15.5 | 1.63 | 0.04093 | -0.095 | 39.832
16 | 1.605 | 0.04337 | -0.095 | 37
16.5 | 1.571 | 0.04715 | -0.095 | 33.326
17 | 1.528 | 0.05107 | -0.095 | 29.927
17.5 | 1.477 | 0.05457 | -0.095 | 27.068
18 | 1.418 | 0.06028 | -0.095 | 23.515
18.5 | 1.354 | 0.06535 | -0.095 | 20.711

## 62. Re 3M Mach 0.25 (2)
BIGFOIL.COM POLAR EXPORT
NACA64-420 a=0.8
NACA64-420 a=0.8 |  |  |  | Cl Max: | 1.5035 | at alpha= | 20 | deg
XFOIL ncrit=9 |  |  |  | L/D Max: | 155.346 | at alpha= | 5.5 | deg
Re: | 3000000 |  |  | Cd Min: | 0.10578 | at alpha= | 20 | deg
Mach: | 0.25 |  |  | Cl=0 at alpha= | -3.0823 | deg
|  |  |  | @ Cl=0.1, Cd= | 0.00557
|  |  |  | @ Cl=0.4, Cd= | 0.005688
|  |  |  | @ Cl=0.6, Cd= | 0.0058667
alpha (deg) | Cl | Cd | Cm | Cl/Cd
-19 | -1.1187 | 0.0694 | -0.0813 | -16.1196
-18.5 | -1.0899 | 0.06183 | -0.0906 | -17.6274
-18 | -1.0667 | 0.05549 | -0.0971 | -19.2233
-17.5 | -1.0713 | 0.04976 | -0.0982 | -21.5293
-17 | -1.0698 | 0.04471 | -0.0989 | -23.9275
-16.5 | -1.0554 | 0.04094 | -0.0991 | -25.7792
-16 | -1.0435 | 0.0372 | -0.0989 | -28.0511
-15.5 | -1.0289 | 0.0338 | -0.0984 | -30.4408
-15 | -1.0076 | 0.03104 | -0.0978 | -32.4613
-14.5 | -0.9878 | 0.02842 | -0.0966 | -34.7572
-14 | -0.9647 | 0.02616 | -0.0953 | -36.8769
-13.5 | -0.9366 | 0.02427 | -0.094 | -38.5909
-13 | -0.9215 | 0.02175 | -0.0918 | -42.3678
-12.5 | -0.9016 | 0.01962 | -0.0895 | -45.9531
-12 | -0.876 | 0.01786 | -0.0874 | -49.0482
-11.5 | -0.848 | 0.01632 | -0.0852 | -51.9608
-11 | -0.8198 | 0.01487 | -0.0828 | -55.1311
-10.5 | -0.7944 | 0.01354 | -0.0797 | -58.6706
-10 | -0.7715 | 0.01257 | -0.0753 | -61.3763
-9.5 | -0.7276 | 0.01188 | -0.0736 | -61.2458
-9 | -0.6774 | 0.01132 | -0.0727 | -59.841
-8.5 | -0.6239 | 0.01087 | -0.0722 | -57.3965
-8 | -0.5705 | 0.01036 | -0.0718 | -55.0676
-7.5 | -0.5139 | 0.00996 | -0.0718 | -51.5964
-7 | -0.4571 | 0.00955 | -0.0719 | -47.8639
-6.5 | -0.3994 | 0.00917 | -0.0722 | -43.5551
-6 | -0.3419 | 0.00871 | -0.0725 | -39.2537
-5.5 | -0.2846 | 0.00821 | -0.0729 | -34.665
-5 | -0.2258 | 0.00776 | -0.0735 | -29.0979
-4.5 | -0.1683 | 0.00714 | -0.074 | -23.5714
-4 | -0.1104 | 0.0064 | -0.0748 | -17.25
-3.5 | -0.0523 | 0.00569 | -0.0756 | -9.1916
-3 | 0.0103 | 0.00559 | -0.0766 | 1.8426
-2.5 | 0.073 | 0.00557 | -0.0776 | 13.1059
-2 | 0.1355 | 0.00557 | -0.0787 | 24.3268
-1.5 | 0.1984 | 0.00556 | -0.0798 | 35.6835
-1 | 0.2608 | 0.00563 | -0.0808 | 46.3233
-0.5 | 0.3234 | 0.00564 | -0.0818 | 57.3404
0 | 0.386 | 0.00567 | -0.0829 | 68.0776
0.5 | 0.4481 | 0.00575 | -0.0838 | 77.9304
1 | 0.51 | 0.00583 | -0.0848 | 87.4786
1.5 | 0.5725 | 0.00584 | -0.0858 | 98.0308
2 | 0.6344 | 0.0059 | -0.0867 | 107.5254
2.5 | 0.6954 | 0.00603 | -0.0874 | 115.3234
3 | 0.757 | 0.00608 | -0.0883 | 124.5066
3.5 | 0.8181 | 0.00617 | -0.089 | 132.5932
4.5 | 0.9376 | 0.00646 | -0.0899 | 145.1393
5 | 0.9975 | 0.00658 | -0.0903 | 151.5957
5.5 | 1.0548 | 0.00679 | -0.0903 | 155.3461
6 | 1.1071 | 0.00719 | -0.0894 | 153.9777
6.5 | 1.1333 | 0.0084 | -0.0841 | 134.9167
7 | 1.1422 | 0.00952 | -0.0755 | 119.979
7.5 | 1.1476 | 0.01102 | -0.0673 | 104.1379
8 | 1.1569 | 0.0127 | -0.0604 | 91.0945
8.5 | 1.1694 | 0.01449 | -0.0546 | 80.7039
9 | 1.1839 | 0.01645 | -0.0495 | 71.9696
9.5 | 1.2007 | 0.01851 | -0.0453 | 64.8676
10 | 1.2134 | 0.02102 | -0.0411 | 57.726
10.5 | 1.2239 | 0.0239 | -0.0372 | 51.2092
11 | 1.2388 | 0.02677 | -0.0342 | 46.2757
11.5 | 1.2558 | 0.0297 | -0.0316 | 42.2828
12 | 1.276 | 0.03257 | -0.0296 | 39.1772
12.5 | 1.2969 | 0.03551 | -0.0279 | 36.5221
13 | 1.3175 | 0.03861 | -0.0264 | 34.1233
13.5 | 1.3364 | 0.04197 | -0.025 | 31.8418
14 | 1.357 | 0.04531 | -0.0239 | 29.9492
14.5 | 1.3745 | 0.04901 | -0.023 | 28.0453
15 | 1.3928 | 0.05275 | -0.0222 | 26.4038
15.5 | 1.4133 | 0.05639 | -0.0221 | 25.063
16 | 1.429 | 0.0607 | -0.0218 | 23.542
16.5 | 1.442 | 0.06543 | -0.0218 | 22.0388
17 | 1.4543 | 0.07035 | -0.022 | 20.6724
17.5 | 1.4695 | 0.07509 | -0.0224 | 19.5698
18 | 1.4823 | 0.08021 | -0.023 | 18.4802
18.5 | 1.4911 | 0.08594 | -0.024 | 17.3505
19 | 1.4949 | 0.09246 | -0.0255 | 16.1681
19.5 | 1.4978 | 0.09922 | -0.0273 | 15.0957
20 | 1.5035 | 0.10578 | -0.0293 | 14.2135

## 63. Re 3M Mach 0.50 (1)
BIGFOIL.COM POLAR EXPORT
NACA64-420 a=0.8
NACA64-420 a=0.8 |  |  |  | Cl Max: | 1.505 | at alpha= | 9.5 | deg
JavaFoil+Calcfoil stall+Eppler ext transition |  |  |  | L/D Max: | 137.379 | at alpha= | 6 | deg
Re: | 3000000 |  |  | Cd Min: | 0.0063 | at alpha= | -3.5 | deg
Mach: | 0.5 |  |  | Cl=0 at alpha= | -3.1736 | deg
|  |  |  | @ Cl=0.1, Cd= | 0.0064408
|  |  |  | @ Cl=0.4, Cd= | 0.0067243
|  |  |  | @ Cl=0.6, Cd= | 0.00708
alpha (deg) | Cl | Cd | Cm | Cl/Cd
-20 | -0.967 | 0.17386 | -0.028 | -5.559
-19.5 | -0.938 | 0.16245 | -0.029 | -5.777
-19 | -0.912 | 0.16133 | -0.03 | -5.655
-18.5 | -0.882 | 0.15613 | -0.03 | -5.648
-18 | -0.852 | 0.14862 | -0.029 | -5.732
-17.5 | -0.823 | 0.14617 | -0.03 | -5.633
-17 | -0.796 | 0.14712 | -0.031 | -5.414
-16.5 | -0.767 | 0.14005 | -0.03 | -5.474
-16 | -0.737 | 0.13343 | -0.03 | -5.521
-15.5 | -0.708 | 0.12906 | -0.03 | -5.486
-15 | -0.68 | 0.12398 | -0.03 | -5.482
-14.5 | -0.651 | 0.1175 | -0.03 | -5.541
-14 | -0.622 | 0.11117 | -0.029 | -5.591
-13.5 | -0.593 | 0.10794 | -0.03 | -5.495
-13 | -0.565 | 0.10477 | -0.03 | -5.391
-12.5 | -0.536 | 0.10349 | -0.031 | -5.184
-12 | -0.508 | 0.11048 | -0.031 | -4.594
-11.5 | -0.479 | 0.0945 | -0.031 | -5.071
-11 | -0.451 | 0.08332 | -0.032 | -5.412
-10.5 | -0.744 | 0.02628 | -0.061 | -28.315
-10 | -0.762 | 0.02303 | -0.063 | -33.087
-9.5 | -0.746 | 0.0209 | -0.064 | -35.682
-9 | -0.713 | 0.01918 | -0.065 | -37.183
-8.5 | -0.671 | 0.01776 | -0.066 | -37.766
-8 | -0.621 | 0.0164 | -0.067 | -37.863
-7.5 | -0.566 | 0.01537 | -0.069 | -36.858
-7 | -0.508 | 0.01438 | -0.07 | -35.329
-6.5 | -0.447 | 0.01349 | -0.071 | -33.113
-6 | -0.383 | 0.01276 | -0.072 | -30.037
-5.5 | -0.318 | 0.0121 | -0.073 | -26.292
-5 | -0.251 | 0.01154 | -0.074 | -21.798
-4.5 | -0.191 | 0.00633 | -0.079 | -30.211
-4 | -0.12 | 0.00634 | -0.08 | -18.864
-3.5 | -0.047 | 0.0063 | -0.081 | -7.533
-3 | 0.025 | 0.00637 | -0.082 | 3.914
-2.5 | 0.098 | 0.00644 | -0.083 | 15.167
-2 | 0.17 | 0.00647 | -0.084 | 26.326
-1.5 | 0.243 | 0.00655 | -0.085 | 37.091
-1 | 0.316 | 0.00641 | -0.085 | 49.242
-0.5 | 0.388 | 0.0067 | -0.086 | 57.953
0 | 0.457 | 0.00684 | -0.087 | 66.893
0.5 | 0.529 | 0.00697 | -0.088 | 75.858
1 | 0.6 | 0.00708 | -0.089 | 84.764
1.5 | 0.671 | 0.00717 | -0.09 | 93.538
2 | 0.742 | 0.00733 | -0.09 | 101.222
2.5 | 0.812 | 0.00751 | -0.091 | 108.078
3 | 0.883 | 0.00766 | -0.092 | 115.212
3.5 | 0.953 | 0.00784 | -0.093 | 121.5
4 | 1.023 | 0.00802 | -0.094 | 127.517
4.5 | 1.092 | 0.00829 | -0.094 | 131.717
5 | 1.147 | 0.00858 | -0.095 | 133.66
5.5 | 1.21 | 0.00891 | -0.096 | 135.793
6 | 1.272 | 0.00926 | -0.097 | 137.379
6.5 | 1.325 | 0.01131 | -0.097 | 117.199
7 | 1.374 | 0.01366 | -0.097 | 100.613
7.5 | 1.411 | 0.02155 | -0.097 | 65.47
8 | 1.451 | 0.02307 | -0.098 | 62.893
8.5 | 1.483 | 0.02476 | -0.098 | 59.886
9 | 1.503 | 0.02673 | -0.099 | 56.211
9.5 | 1.505 | 0.02894 | -0.099 | 51.999
10 | 1.478 | 0.03166 | -0.099 | 46.666
10.5 | 1.358 | 0.03489 | -0.1 | 38.923
11 | 0.939 | 0.03924 | -0.1 | 23.927
11.5 | 0.832 | 0.08971 | -0.048 | 9.27
12 | 0.859 | 0.09457 | -0.049 | 9.083
12.5 | 0.886 | 0.09742 | -0.049 | 9.098
13 | 0.924 | 0.10344 | -0.064 | 8.935
13.5 | 0.943 | 0.11005 | -0.054 | 8.567
14 | 0.973 | 0.11471 | -0.059 | 8.486
14.5 | 1 | 0.11948 | -0.058 | 8.368

## 64. Re 3M Mach 0.50 (2)
BIGFOIL.COM POLAR EXPORT
NACA64-420 a=0.8
NACA64-420 a=0.8 |  |  |  | Cl Max: | 1.3134 | at alpha= | 15.5 | deg
XFOIL ncrit=9 |  |  |  | L/D Max: | 147.49 | at alpha= | 5.5 | deg
Re: | 3000000 |  |  | Cd Min: | 0.20094 | at alpha= | 20 | deg
Mach: | 0.5 |  |  | Cl=0 at alpha= | -3.0281 | deg
|  |  |  | @ Cl=0.1, Cd= | 0.0059633
|  |  |  | @ Cl=0.4, Cd= | 0.0061553
|  |  |  | @ Cl=0.6, Cd= | 0.0063808
alpha (deg) | Cl | Cd | Cm | Cl/Cd
-17.5 | -0.464 | 0.15877 | -0.0526 | -2.9225
-17 | -0.4806 | 0.1449 | -0.061 | -3.3168
-16.5 | -0.5154 | 0.12887 | -0.0714 | -3.9994
-16 | -0.5601 | 0.11253 | -0.0826 | -4.9773
-15.5 | -0.593 | 0.09881 | -0.0921 | -6.0014
-15 | -0.6239 | 0.08621 | -0.1007 | -7.237
-14.5 | -0.6469 | 0.07529 | -0.1078 | -8.5921
-14 | -0.6681 | 0.06542 | -0.1136 | -10.2125
-13.5 | -0.6843 | 0.05694 | -0.1176 | -12.0179
-13 | -0.6952 | 0.04968 | -0.1199 | -13.9936
-12.5 | -0.7016 | 0.04343 | -0.1208 | -16.1547
-12 | -0.7013 | 0.03818 | -0.1205 | -18.3683
-11.5 | -0.6962 | 0.03369 | -0.1193 | -20.6649
-11 | -0.6869 | 0.02978 | -0.1173 | -23.0658
-10.5 | -0.6741 | 0.02639 | -0.1148 | -25.5438
-10 | -0.655 | 0.02354 | -0.1119 | -27.825
-9.5 | -0.6361 | 0.02085 | -0.1086 | -30.5084
-9 | -0.6167 | 0.01835 | -0.105 | -33.6076
-8.5 | -0.5892 | 0.01628 | -0.1015 | -36.1916
-8 | -0.5588 | 0.01444 | -0.098 | -38.6981
-7.5 | -0.5345 | 0.01274 | -0.0935 | -41.9545
-7 | -0.4988 | 0.01154 | -0.0898 | -43.2236
-6.5 | -0.4423 | 0.01088 | -0.0879 | -40.6526
-6 | -0.382 | 0.01024 | -0.0866 | -37.3047
-5.5 | -0.3186 | 0.00971 | -0.0858 | -32.8115
-5 | -0.2564 | 0.00901 | -0.0852 | -28.4573
-4.5 | -0.1923 | 0.00835 | -0.085 | -23.0299
-4 | -0.1281 | 0.00756 | -0.085 | -16.9444
-3 | 0.0037 | 0.00597 | -0.0859 | 0.61977
-2.5 | 0.0758 | 0.00596 | -0.0868 | 12.7181
-2 | 0.1485 | 0.00597 | -0.0878 | 24.8744
-1.5 | 0.221 | 0.00602 | -0.0889 | 36.711
-1 | 0.292 | 0.00606 | -0.0898 | 48.1848
-0.5 | 0.3637 | 0.00612 | -0.0907 | 59.4281
0 | 0.4356 | 0.00619 | -0.0917 | 70.3716
0.5 | 0.5063 | 0.00624 | -0.0926 | 81.1378
1 | 0.5759 | 0.00635 | -0.0932 | 90.6929
1.5 | 0.6463 | 0.00644 | -0.0938 | 100.3571
2 | 0.7171 | 0.00654 | -0.0944 | 109.6483
2.5 | 0.7867 | 0.00663 | -0.0948 | 118.6576
3 | 0.8544 | 0.00678 | -0.0947 | 126.0177
3.5 | 0.9212 | 0.00696 | -0.0943 | 132.3563
4 | 0.9892 | 0.00707 | -0.0939 | 139.9151
4.5 | 1.0505 | 0.00731 | -0.0923 | 143.7073
5 | 1.1059 | 0.00751 | -0.0893 | 147.257
5.5 | 1.1578 | 0.00785 | -0.0857 | 147.4904
6 | 1.2038 | 0.00845 | -0.0814 | 142.4615
6.5 | 1.2083 | 0.01024 | -0.0716 | 117.998
7 | 1.1884 | 0.01325 | -0.06 | 89.6906
7.5 | 1.1752 | 0.01671 | -0.0509 | 70.3291
8 | 1.1636 | 0.02071 | -0.0434 | 56.1854
8.5 | 1.1567 | 0.02506 | -0.0375 | 46.1572
9 | 1.155 | 0.02953 | -0.0329 | 39.1128
9.5 | 1.1594 | 0.03398 | -0.0292 | 34.1201
10 | 1.1623 | 0.03882 | -0.0261 | 29.9408
10.5 | 1.1653 | 0.04392 | -0.0235 | 26.5323
11 | 1.1824 | 0.0483 | -0.0217 | 24.4803
11.5 | 1.203 | 0.0526 | -0.0202 | 22.8707
12.5 | 1.2446 | 0.06182 | -0.018 | 20.1326
13 | 1.2627 | 0.06697 | -0.0173 | 18.8547
13.5 | 1.2804 | 0.07237 | -0.0169 | 17.6924
14 | 1.2947 | 0.07835 | -0.017 | 16.5246
14.5 | 1.3031 | 0.08515 | -0.0176 | 15.3036
15 | 1.3098 | 0.09246 | -0.0187 | 14.1661
15.5 | 1.3134 | 0.10036 | -0.0205 | 13.0869
16 | 1.3118 | 0.10917 | -0.0232 | 12.0161
16.5 | 1.306 | 0.11878 | -0.0269 | 10.9951
17 | 1.2953 | 0.12929 | -0.0318 | 10.0186
17.5 | 1.2837 | 0.14017 | -0.0374 | 9.1582
18.5 | 1.2506 | 0.16319 | -0.0506 | 7.6635
19 | 1.2351 | 0.17558 | -0.059 | 7.0344
19.5 | 1.2201 | 0.18818 | -0.0678 | 6.4837
20 | 1.2068 | 0.20094 | -0.0769 | 6.0058

## 65. Re 4M Mach 0.00 (1)
BIGFOIL.COM POLAR EXPORT
NACA64-420 a=0.8
NACA64-420 a=0.8 |  |  |  | Cl Max: | 1.762 | at alpha= | 16 | deg
JavaFoil+Calcfoil stall+Eppler ext transition |  |  |  | L/D Max: | 155.879 | at alpha= | 6 | deg
Re: | 4000000 |  |  | Cd Min: | 0.00565 | at alpha= | -3 | deg
Mach: | 0 |  |  | Cl=0 at alpha= | -3.1746 | deg
|  |  |  | @ Cl=0.1, Cd= | 0.0056695
|  |  |  | @ Cl=0.4, Cd= | 0.0058811
|  |  |  | @ Cl=0.6, Cd= | 0.0061471
alpha (deg) | Cl | Cd | Cm | Cl/Cd
-20 | -1.104 | 0.12438 | -0.03 | -8.876
-19.5 | -1.114 | 0.11697 | -0.031 | -9.524
-19 | -1.138 | 0.09787 | -0.034 | -11.625
-18.5 | -1.154 | 0.08443 | -0.036 | -13.672
-18 | -1.177 | 0.06737 | -0.038 | -17.472
-17.5 | -1.189 | 0.05568 | -0.04 | -21.363
-17 | -1.189 | 0.0501 | -0.041 | -23.739
-16.5 | -1.187 | 0.04442 | -0.042 | -26.717
-16 | -1.181 | 0.03896 | -0.044 | -30.319
-15.5 | -1.164 | 0.03639 | -0.044 | -31.988
-15 | -1.145 | 0.03245 | -0.046 | -35.297
-14.5 | -1.121 | 0.02976 | -0.047 | -37.667
-14 | -1.103 | 0.02329 | -0.048 | -47.375
-13.5 | -1.071 | 0.022 | -0.049 | -48.679
-13 | -1.037 | 0.02047 | -0.05 | -50.666
-12.5 | -1 | 0.01913 | -0.051 | -52.277
-12 | -0.961 | 0.01794 | -0.052 | -53.543
-11.5 | -0.919 | 0.01691 | -0.053 | -54.32
-11 | -0.875 | 0.01595 | -0.054 | -54.831
-10.5 | -0.828 | 0.01499 | -0.055 | -55.251
-10 | -0.779 | 0.01416 | -0.056 | -55.04
-9.5 | -0.729 | 0.01342 | -0.057 | -54.328
-9 | -0.677 | 0.01272 | -0.058 | -53.224
-8.5 | -0.625 | 0.0119 | -0.059 | -52.54
-8 | -0.573 | 0.01112 | -0.06 | -51.502
-7.5 | -0.519 | 0.01038 | -0.062 | -50.027
-7 | -0.464 | 0.00982 | -0.063 | -47.285
-6.5 | -0.408 | 0.009 | -0.064 | -45.286
-6 | -0.351 | 0.00881 | -0.066 | -39.879
-5.5 | -0.29 | 0.00857 | -0.067 | -33.829
-5 | -0.228 | 0.0064 | -0.067 | -35.664
-4.5 | -0.166 | 0.00567 | -0.068 | -29.296
-4 | -0.104 | 0.00566 | -0.069 | -18.327
-3.5 | -0.041 | 0.00566 | -0.07 | -7.273
-3 | 0.022 | 0.00565 | -0.071 | 3.823
-2.5 | 0.085 | 0.00566 | -0.072 | 14.965
-2 | 0.148 | 0.0057 | -0.073 | 25.879
-1.5 | 0.211 | 0.00576 | -0.073 | 36.58
-1 | 0.273 | 0.0058 | -0.074 | 47.129
-0.5 | 0.336 | 0.00582 | -0.075 | 57.764
0 | 0.399 | 0.00588 | -0.076 | 67.884
0.5 | 0.462 | 0.00595 | -0.077 | 77.675
1 | 0.525 | 0.00603 | -0.078 | 87.124
1.5 | 0.588 | 0.00613 | -0.078 | 95.947
2 | 0.651 | 0.00622 | -0.079 | 104.538
2.5 | 0.713 | 0.00631 | -0.08 | 113.074
3 | 0.776 | 0.00644 | -0.081 | 120.554
3.5 | 0.838 | 0.00651 | -0.082 | 128.754
4 | 0.898 | 0.00615 | -0.082 | 145.898
4.5 | 0.958 | 0.00671 | -0.083 | 142.749
5 | 1.01 | 0.00687 | -0.083 | 146.937
5.5 | 1.068 | 0.00706 | -0.084 | 151.327
6 | 1.125 | 0.00722 | -0.085 | 155.879
6.5 | 1.177 | 0.00844 | -0.085 | 139.442
7 | 1.228 | 0.00956 | -0.086 | 128.513
7.5 | 1.277 | 0.01128 | -0.086 | 113.286
8 | 1.325 | 0.01356 | -0.086 | 97.648
8.5 | 1.371 | 0.016 | -0.087 | 85.679
9 | 1.418 | 0.01674 | -0.087 | 84.742
9.5 | 1.464 | 0.01753 | -0.088 | 83.511
10 | 1.508 | 0.01835 | -0.088 | 82.187
10.5 | 1.547 | 0.01922 | -0.089 | 80.497
11 | 1.584 | 0.02025 | -0.089 | 78.233
11.5 | 1.618 | 0.02124 | -0.09 | 76.164
12 | 1.648 | 0.02238 | -0.09 | 73.634
12.5 | 1.675 | 0.02352 | -0.091 | 71.221
13 | 1.698 | 0.02483 | -0.091 | 68.405
13.5 | 1.718 | 0.02624 | -0.092 | 65.449
14 | 1.734 | 0.02773 | -0.092 | 62.503
14.5 | 1.746 | 0.02923 | -0.092 | 59.745
15 | 1.755 | 0.03095 | -0.093 | 56.7
15.5 | 1.76 | 0.0328 | -0.093 | 53.662
16 | 1.762 | 0.03466 | -0.093 | 50.842
16.5 | 1.76 | 0.03683 | -0.094 | 47.792
17 | 1.753 | 0.03886 | -0.094 | 45.12
17.5 | 1.741 | 0.04111 | -0.094 | 42.36
18 | 1.724 | 0.04428 | -0.094 | 38.936
18.5 | 1.705 | 0.04713 | -0.094 | 36.174
19 | 1.683 | 0.05012 | -0.095 | 33.579
19.5 | 1.659 | 0.05306 | -0.095 | 31.259
20 | 1.631 | 0.05677 | -0.095 | 28.729

## 66. Re 4M Mach 0.00 (2)
BIGFOIL.COM POLAR EXPORT
NACA64-420 a=0.8
NACA64-420 a=0.8 |  |  |  | Cl Max: | 1.5933 | at alpha= | 20 | deg
XFOIL ncrit=9 |  |  |  | L/D Max: | 160.9 | at alpha= | 5.5 | deg
Re: | 4000000 |  |  | Cd Min: | 0.07931 | at alpha= | 20 | deg
Mach: | 0 |  |  | Cl=0 at alpha= | -3.1053 | deg
|  |  |  | @ Cl=0.1, Cd= | 0.0051518
|  |  |  | @ Cl=0.4, Cd= | 0.005236
|  |  |  | @ Cl=0.6, Cd= | 0.005414
alpha (deg) | Cl | Cd | Cm | Cl/Cd
-19.5 | -1.3028 | 0.04555 | -0.0777 | -28.6015
-19 | -1.2454 | 0.04156 | -0.0869 | -29.9663
-18.5 | -1.2196 | 0.03835 | -0.0891 | -31.8018
-18 | -1.2031 | 0.03549 | -0.0889 | -33.8997
-17.5 | -1.1846 | 0.03284 | -0.0887 | -36.0719
-17 | -1.1643 | 0.03038 | -0.0883 | -38.3246
-16.5 | -1.148 | 0.02779 | -0.0874 | -41.3098
-16 | -1.1314 | 0.02539 | -0.0863 | -44.5609
-15.5 | -1.1122 | 0.02321 | -0.085 | -47.919
-15 | -1.0892 | 0.02135 | -0.0837 | -51.0164
-14.5 | -1.0654 | 0.01961 | -0.0822 | -54.3294
-14 | -1.0398 | 0.01806 | -0.0806 | -57.5748
-13.5 | -1.0124 | 0.01668 | -0.0789 | -60.6954
-13 | -0.9843 | 0.0154 | -0.0771 | -63.9156
-12.5 | -0.9581 | 0.01416 | -0.0749 | -67.6624
-12 | -0.9484 | 0.01295 | -0.0695 | -73.2355
-11.5 | -0.9106 | 0.01231 | -0.0677 | -73.9724
-11 | -0.8658 | 0.01177 | -0.0667 | -73.5599
-10.5 | -0.8174 | 0.01132 | -0.0663 | -72.2085
-10 | -0.7678 | 0.01087 | -0.066 | -70.6348
-9.5 | -0.717 | 0.01039 | -0.0659 | -69.0087
-9 | -0.6639 | 0.01002 | -0.0661 | -66.2575
-8.5 | -0.6093 | 0.00971 | -0.0664 | -62.7497
-8 | -0.5549 | 0.00931 | -0.0668 | -59.6026
-7.5 | -0.499 | 0.00904 | -0.0673 | -55.1991
-7 | -0.4429 | 0.0087 | -0.0679 | -50.908
-6.5 | -0.3864 | 0.0084 | -0.0685 | -46
-6 | -0.3304 | 0.008 | -0.0691 | -41.3
-5.5 | -0.2737 | 0.00761 | -0.0698 | -35.9658
-5 | -0.2166 | 0.00723 | -0.0706 | -29.9585
-4.5 | -0.1596 | 0.00679 | -0.0714 | -23.5052
-4 | -0.1029 | 0.00622 | -0.0723 | -16.5434
-3.5 | -0.0461 | 0.00562 | -0.0732 | -8.2028
-3 | 0.0123 | 0.00521 | -0.0742 | 2.3608
-2 | 0.1328 | 0.00513 | -0.0764 | 25.8869
-1.5 | 0.1931 | 0.00515 | -0.0775 | 37.4951
-1 | 0.2533 | 0.00516 | -0.0785 | 49.0891
-0.5 | 0.3139 | 0.00518 | -0.0797 | 60.5985
0 | 0.3741 | 0.00521 | -0.0807 | 71.8042
0.5 | 0.4338 | 0.00527 | -0.0817 | 82.315
1 | 0.4943 | 0.00529 | -0.0828 | 93.4405
2 | 0.6136 | 0.00543 | -0.0847 | 113.0018
2.5 | 0.6733 | 0.00547 | -0.0857 | 123.0896
3 | 0.7324 | 0.00557 | -0.0866 | 131.4901
3.5 | 0.791 | 0.00566 | -0.0874 | 139.7527
4 | 0.8487 | 0.0058 | -0.0881 | 146.3276
4.5 | 0.9072 | 0.00589 | -0.0889 | 154.0238
5 | 0.9638 | 0.00606 | -0.0894 | 159.0429
5.5 | 1.0185 | 0.00633 | -0.0896 | 160.9005
6 | 1.0575 | 0.00732 | -0.0871 | 144.4672
6.5 | 1.0928 | 0.00831 | -0.084 | 131.5042
7 | 1.1223 | 0.00928 | -0.0799 | 120.9375
7.5 | 1.134 | 0.01023 | -0.0724 | 110.8504
8 | 1.153 | 0.01126 | -0.0668 | 102.3979
8.5 | 1.1733 | 0.01242 | -0.0618 | 94.4686
9 | 1.1941 | 0.0137 | -0.0573 | 87.1606
10 | 1.2362 | 0.01667 | -0.0494 | 74.1572
10.5 | 1.2528 | 0.01859 | -0.0455 | 67.3911
11 | 1.2725 | 0.02052 | -0.0423 | 62.0127
11.5 | 1.2944 | 0.02245 | -0.0397 | 57.657
12 | 1.316 | 0.02456 | -0.0373 | 53.5831
12.5 | 1.3399 | 0.02665 | -0.0354 | 50.2777
13 | 1.3603 | 0.02909 | -0.0334 | 46.7618
13.5 | 1.384 | 0.0314 | -0.0319 | 44.0764
14 | 1.4043 | 0.03406 | -0.0304 | 41.2302
14.5 | 1.4228 | 0.03699 | -0.0291 | 38.4644
15 | 1.4448 | 0.0397 | -0.0281 | 36.3929
15.5 | 1.4634 | 0.04271 | -0.027 | 34.2636
16.5 | 1.4978 | 0.04963 | -0.0262 | 30.1793
17 | 1.5156 | 0.05317 | -0.026 | 28.5048
17.5 | 1.5326 | 0.05684 | -0.0258 | 26.9634
18 | 1.5488 | 0.06067 | -0.0258 | 25.5283
18.5 | 1.5613 | 0.06503 | -0.0261 | 24.0089
19 | 1.5695 | 0.06995 | -0.0265 | 22.4375
19.5 | 1.5808 | 0.07467 | -0.0271 | 21.1705
20 | 1.5933 | 0.07931 | -0.028 | 20.0895

## 67. Re 4M Mach 0.10 (1)
BIGFOIL.COM POLAR EXPORT
NACA64-420 a=0.8
NACA64-420 a=0.8 |  |  |  | Cl Max: | 1.747 | at alpha= | 15.5 | deg
JavaFoil+Calcfoil stall+Eppler ext transition |  |  |  | L/D Max: | 155.919 | at alpha= | 6 | deg
Re: | 4000000 |  |  | Cd Min: | 0.00567 | at alpha= | -4.5 | deg
Mach: | 0.1 |  |  | Cl=0 at alpha= | -3.1746 | deg
|  |  |  | @ Cl=0.1, Cd= | 0.0057052
|  |  |  | @ Cl=0.4, Cd= | 0.0059182
|  |  |  | @ Cl=0.6, Cd= | 0.0061857
alpha (deg) | Cl | Cd | Cm | Cl/Cd
-20 | -1.057 | 0.14192 | -0.028 | -7.446
-19.5 | -1.076 | 0.12681 | -0.03 | -8.488
-19 | -1.093 | 0.11402 | -0.032 | -9.589
-18.5 | -1.113 | 0.09835 | -0.034 | -11.319
-18 | -1.153 | 0.07101 | -0.038 | -16.243
-17.5 | -1.166 | 0.06024 | -0.04 | -19.362
-17 | -1.171 | 0.05326 | -0.041 | -21.989
-16.5 | -1.172 | 0.0469 | -0.042 | -24.987
-16 | -1.168 | 0.04152 | -0.043 | -28.133
-15.5 | -1.155 | 0.03803 | -0.044 | -30.368
-15 | -1.137 | 0.03414 | -0.046 | -33.312
-14.5 | -1.117 | 0.03059 | -0.047 | -36.495
-14 | -1.1 | 0.02406 | -0.048 | -45.707
-13.5 | -1.069 | 0.02239 | -0.049 | -47.759
-13 | -1.037 | 0.02078 | -0.05 | -49.885
-12.5 | -1 | 0.01945 | -0.051 | -51.429
-12 | -0.962 | 0.01827 | -0.052 | -52.622
-11.5 | -0.92 | 0.01716 | -0.053 | -53.624
-11 | -0.876 | 0.01617 | -0.054 | -54.187
-10.5 | -0.83 | 0.01519 | -0.055 | -54.648
-10 | -0.782 | 0.01432 | -0.056 | -54.571
-9.5 | -0.731 | 0.01355 | -0.057 | -53.95
-9 | -0.679 | 0.01286 | -0.058 | -52.816
-8.5 | -0.627 | 0.01207 | -0.059 | -51.939
-8 | -0.574 | 0.0113 | -0.06 | -50.821
-7.5 | -0.521 | 0.01053 | -0.062 | -49.444
-7 | -0.466 | 0.00992 | -0.063 | -46.941
-6.5 | -0.409 | 0.00884 | -0.064 | -46.261
-6 | -0.353 | 0.00892 | -0.066 | -39.562
-5.5 | -0.291 | 0.00857 | -0.067 | -33.994
-5 | -0.229 | 0.00646 | -0.068 | -35.506
-4.5 | -0.167 | 0.00567 | -0.069 | -29.438
-4 | -0.104 | 0.00569 | -0.07 | -18.344
-3.5 | -0.041 | 0.00568 | -0.07 | -7.281
-3 | 0.022 | 0.00569 | -0.071 | 3.819
-2.5 | 0.085 | 0.00571 | -0.072 | 14.887
-2 | 0.148 | 0.00569 | -0.073 | 26.091
-1.5 | 0.212 | 0.00574 | -0.074 | 36.861
-1 | 0.275 | 0.00579 | -0.075 | 47.445
-0.5 | 0.338 | 0.00581 | -0.076 | 58.149
0 | 0.401 | 0.00592 | -0.076 | 67.755
0.5 | 0.465 | 0.00598 | -0.077 | 77.696
1 | 0.528 | 0.00607 | -0.078 | 86.87
1.5 | 0.591 | 0.00618 | -0.079 | 95.534
2 | 0.654 | 0.00622 | -0.08 | 105.073
2.5 | 0.717 | 0.00632 | -0.081 | 113.387
3 | 0.78 | 0.00644 | -0.081 | 121.108
3.5 | 0.843 | 0.00652 | -0.082 | 129.172
4 | 0.901 | 0.00618 | -0.083 | 145.766
4.5 | 0.962 | 0.00674 | -0.083 | 142.803
5 | 1.015 | 0.00692 | -0.084 | 146.653
5.5 | 1.073 | 0.00709 | -0.084 | 151.31
6 | 1.13 | 0.00725 | -0.085 | 155.919
6.5 | 1.182 | 0.00852 | -0.086 | 138.747
7 | 1.234 | 0.00967 | -0.086 | 127.586
7.5 | 1.283 | 0.01144 | -0.086 | 112.128
8 | 1.33 | 0.01372 | -0.087 | 96.893
8.5 | 1.376 | 0.01621 | -0.087 | 84.861
9 | 1.423 | 0.01694 | -0.088 | 84.016
9.5 | 1.469 | 0.01775 | -0.088 | 82.758
10 | 1.512 | 0.01858 | -0.089 | 81.387
10.5 | 1.551 | 0.01952 | -0.089 | 79.499
11 | 1.587 | 0.02051 | -0.09 | 77.374
11.5 | 1.62 | 0.02159 | -0.09 | 75.016
12 | 1.649 | 0.0227 | -0.091 | 72.659
12.5 | 1.675 | 0.02402 | -0.091 | 69.74
13 | 1.696 | 0.02526 | -0.092 | 67.15
13.5 | 1.714 | 0.02674 | -0.092 | 64.106
14 | 1.728 | 0.02827 | -0.092 | 61.119
14.5 | 1.738 | 0.02995 | -0.093 | 58.029
15 | 1.745 | 0.03163 | -0.093 | 55.164
15.5 | 1.747 | 0.03353 | -0.093 | 52.111
16 | 1.746 | 0.03548 | -0.094 | 49.213
16.5 | 1.741 | 0.03772 | -0.094 | 46.155
17 | 1.731 | 0.0399 | -0.094 | 43.371
17.5 | 1.714 | 0.04218 | -0.094 | 40.638
18 | 1.694 | 0.04508 | -0.095 | 37.57
18.5 | 1.669 | 0.0486 | -0.095 | 34.347
19 | 1.643 | 0.05184 | -0.095 | 31.684
19.5 | 1.613 | 0.05499 | -0.095 | 29.341
20 | 1.581 | 0.05908 | -0.095 | 26.756

## 68. Re 4M Mach 0.10 (2)
BIGFOIL.COM POLAR EXPORT
NACA64-420 a=0.8
NACA64-420 a=0.8 |  |  |  | Cl Max: | 1.5882 | at alpha= | 20 | deg
XFOIL ncrit=9 |  |  |  | L/D Max: | 161.132 | at alpha= | 5.5 | deg
Re: | 4000000 |  |  | Cd Min: | 0.08217 | at alpha= | 20 | deg
Mach: | 0.1 |  |  | Cl=0 at alpha= | -3.1041 | deg
|  |  |  | @ Cl=0.1, Cd= | 0.0051665
|  |  |  | @ Cl=0.4, Cd= | 0.0052497
|  |  |  | @ Cl=0.6, Cd= | 0.0054339
alpha (deg) | Cl | Cd | Cm | Cl/Cd
-19.5 | -1.2951 | 0.04793 | -0.0791 | -27.0207
-19 | -1.239 | 0.04374 | -0.0881 | -28.3265
-18.5 | -1.2121 | 0.04027 | -0.0909 | -30.0993
-18 | -1.1965 | 0.03722 | -0.0907 | -32.1467
-17.5 | -1.1785 | 0.0344 | -0.0905 | -34.2587
-17 | -1.1587 | 0.03178 | -0.0902 | -36.46
-16.5 | -1.1385 | 0.02928 | -0.0896 | -38.8832
-16 | -1.1242 | 0.02664 | -0.0884 | -42.1997
-15.5 | -1.1071 | 0.02423 | -0.0872 | -45.6913
-15 | -1.0851 | 0.02223 | -0.0858 | -48.8124
-14.5 | -1.0614 | 0.02042 | -0.0843 | -51.9785
-14 | -1.0364 | 0.01878 | -0.0827 | -55.1864
-13.5 | -1.0094 | 0.0173 | -0.081 | -58.3468
-13 | -0.9814 | 0.01594 | -0.0792 | -61.5684
-12.5 | -0.9525 | 0.01471 | -0.0772 | -64.7519
-12 | -0.9372 | 0.01326 | -0.0733 | -70.6787
-11.5 | -0.9123 | 0.01251 | -0.0693 | -72.9257
-11 | -0.869 | 0.01193 | -0.0681 | -72.8416
-10.5 | -0.8213 | 0.01145 | -0.0674 | -71.7293
-10 | -0.7712 | 0.01102 | -0.0671 | -69.9819
-9.5 | -0.721 | 0.01049 | -0.0668 | -68.7321
-9 | -0.6679 | 0.01009 | -0.0668 | -66.1943
-8.5 | -0.6131 | 0.00978 | -0.0671 | -62.6892
-8 | -0.5583 | 0.00938 | -0.0674 | -59.5203
-7.5 | -0.5022 | 0.00908 | -0.0679 | -55.3084
-7 | -0.4457 | 0.00876 | -0.0684 | -50.879
-6.5 | -0.3889 | 0.00844 | -0.069 | -46.0782
-6 | -0.3323 | 0.00807 | -0.0696 | -41.1772
-5.5 | -0.2755 | 0.00765 | -0.0703 | -36.0131
-5 | -0.218 | 0.00729 | -0.0711 | -29.904
-4.5 | -0.1607 | 0.00682 | -0.0719 | -23.563
-4 | -0.1037 | 0.00625 | -0.0727 | -16.592
-3.5 | -0.0464 | 0.00566 | -0.0736 | -8.1979
-3 | 0.0122 | 0.00523 | -0.0746 | 2.3327
-2.5 | 0.0725 | 0.00518 | -0.0757 | 13.9961
-2 | 0.1335 | 0.00515 | -0.0768 | 25.9223
-1.5 | 0.1941 | 0.00516 | -0.0779 | 37.6163
-1 | 0.2548 | 0.00517 | -0.079 | 49.2843
-0.5 | 0.3158 | 0.00519 | -0.0801 | 60.8478
0 | 0.3763 | 0.00523 | -0.0811 | 71.9503
0.5 | 0.4365 | 0.00528 | -0.0821 | 82.6705
1 | 0.4974 | 0.00531 | -0.0832 | 93.6723
1.5 | 0.5578 | 0.00537 | -0.0842 | 103.8734
2 | 0.6172 | 0.00546 | -0.0851 | 113.0403
2.5 | 0.6775 | 0.00549 | -0.0861 | 123.4062
3 | 0.7369 | 0.00559 | -0.087 | 131.8247
3.5 | 0.7959 | 0.00568 | -0.0878 | 140.1232
4 | 0.854 | 0.00582 | -0.0885 | 146.7354
4.5 | 0.913 | 0.00592 | -0.0893 | 154.223
5 | 0.9699 | 0.00609 | -0.0897 | 159.2611
5.5 | 1.0248 | 0.00636 | -0.0898 | 161.1321
6 | 1.0633 | 0.00737 | -0.0872 | 144.2741
6.5 | 1.0974 | 0.00838 | -0.0838 | 130.9547
7 | 1.1248 | 0.00934 | -0.0792 | 120.4283
7.5 | 1.1343 | 0.01036 | -0.0713 | 109.4884
8 | 1.1532 | 0.01145 | -0.0657 | 100.7162
8.5 | 1.1734 | 0.01266 | -0.0607 | 92.6856
9 | 1.1939 | 0.014 | -0.0562 | 85.2786
9.5 | 1.2149 | 0.01549 | -0.0521 | 78.4312
10 | 1.2337 | 0.01719 | -0.0481 | 71.7685
10.5 | 1.2503 | 0.0192 | -0.0442 | 65.1198
11 | 1.2705 | 0.02119 | -0.0412 | 59.9575
11.5 | 1.2918 | 0.02325 | -0.0385 | 55.5613
12 | 1.3137 | 0.02543 | -0.0362 | 51.6595
12.5 | 1.337 | 0.02765 | -0.0342 | 48.3544
13 | 1.3584 | 0.03011 | -0.0324 | 45.1146
13.5 | 1.3814 | 0.03256 | -0.0309 | 42.4263
14 | 1.4011 | 0.03538 | -0.0294 | 39.6015
14.5 | 1.4203 | 0.03833 | -0.0281 | 37.0545
15 | 1.441 | 0.04126 | -0.0271 | 34.9249
15.5 | 1.4592 | 0.04446 | -0.0261 | 32.8205
16.5 | 1.4947 | 0.05143 | -0.0254 | 29.0628
17 | 1.5139 | 0.05491 | -0.0251 | 27.5706
17.5 | 1.5293 | 0.05887 | -0.025 | 25.9776
18 | 1.5429 | 0.06313 | -0.0251 | 24.44
18.5 | 1.5547 | 0.06768 | -0.0254 | 22.9713
19 | 1.5631 | 0.07273 | -0.0259 | 21.4918
19.5 | 1.5782 | 0.07709 | -0.0266 | 20.4722
20 | 1.5882 | 0.08217 | -0.0276 | 19.3282

## 69. Re 4M Mach 0.25 (1)
BIGFOIL.COM POLAR EXPORT
NACA64-420 a=0.8
NACA64-420 a=0.8 |  |  |  | Cl Max: | 1.678 | at alpha= | 13.5 | deg
JavaFoil+Calcfoil stall+Eppler ext transition |  |  |  | L/D Max: | 154.322 | at alpha= | 6 | deg
Re: | 4000000 |  |  | Cd Min: | 0.0057 | at alpha= | -4.5 | deg
Mach: | 0.25 |  |  | Cl=0 at alpha= | -3.1719 | deg
|  |  |  | @ Cl=0.1, Cd= | 0.005752
|  |  |  | @ Cl=0.4, Cd= | 0.0060115
|  |  |  | @ Cl=0.6, Cd= | 0.0062392
alpha (deg) | Cl | Cd | Cm | Cl/Cd
-20 | -0.772 | 0.17745 | -0.024 | -4.351
-19.5 | -0.815 | 0.16703 | -0.025 | -4.881
-19 | -0.856 | 0.15253 | -0.027 | -5.615
-18.5 | -0.891 | 0.14455 | -0.027 | -6.163
-18 | -0.922 | 0.13445 | -0.029 | -6.856
-17.5 | -0.949 | 0.12428 | -0.03 | -7.634
-17 | -0.974 | 0.11204 | -0.032 | -8.694
-16.5 | -0.999 | 0.09789 | -0.035 | -10.205
-16 | -1.041 | 0.07192 | -0.04 | -14.48
-15.5 | -1.079 | 0.04908 | -0.044 | -21.984
-15 | -1.08 | 0.04175 | -0.046 | -25.87
-14.5 | -1.073 | 0.03682 | -0.047 | -29.13
-14 | -1.058 | 0.03337 | -0.048 | -31.712
-13.5 | -1.051 | 0.02492 | -0.05 | -42.186
-13 | -1.026 | 0.02314 | -0.051 | -44.319
-12.5 | -0.996 | 0.02142 | -0.052 | -46.484
-12 | -0.962 | 0.01988 | -0.053 | -48.395
-11.5 | -0.925 | 0.01862 | -0.054 | -49.665
-11 | -0.884 | 0.01746 | -0.055 | -50.637
-10.5 | -0.84 | 0.01637 | -0.056 | -51.291
-10 | -0.792 | 0.01542 | -0.057 | -51.385
-9.5 | -0.743 | 0.01444 | -0.058 | -51.45
-9 | -0.691 | 0.01364 | -0.059 | -50.675
-8.5 | -0.638 | 0.01299 | -0.06 | -49.093
-8 | -0.583 | 0.01227 | -0.062 | -47.539
-7.5 | -0.528 | 0.01142 | -0.063 | -46.261
-7 | -0.473 | 0.01062 | -0.064 | -44.536
-6.5 | -0.416 | 0.00998 | -0.065 | -41.669
-6 | -0.357 | 0.00949 | -0.067 | -37.612
-5.5 | -0.299 | 0.00887 | -0.069 | -33.717
-5 | -0.236 | 0.00666 | -0.07 | -35.346
-4.5 | -0.171 | 0.0057 | -0.071 | -30.077
-4 | -0.107 | 0.00573 | -0.071 | -18.685
-3.5 | -0.042 | 0.00572 | -0.072 | -7.423
-3 | 0.022 | 0.00576 | -0.073 | 3.873
-2.5 | 0.087 | 0.00574 | -0.074 | 15.22
-2 | 0.152 | 0.0058 | -0.075 | 26.295
-1.5 | 0.217 | 0.00585 | -0.076 | 37.16
-1 | 0.282 | 0.00587 | -0.077 | 48.086
-0.5 | 0.347 | 0.00593 | -0.078 | 58.58
0 | 0.412 | 0.00603 | -0.078 | 68.401
0.5 | 0.477 | 0.00606 | -0.079 | 78.729
1 | 0.542 | 0.00615 | -0.08 | 88.131
1.5 | 0.607 | 0.00625 | -0.081 | 97.087
2 | 0.672 | 0.00636 | -0.082 | 105.624
2.5 | 0.737 | 0.00647 | -0.083 | 113.804
3 | 0.798 | 0.00617 | -0.083 | 129.408
3.5 | 0.861 | 0.00663 | -0.084 | 129.867
4 | 0.924 | 0.00675 | -0.085 | 136.894
4.5 | 0.986 | 0.00694 | -0.085 | 142.193
5 | 1.04 | 0.00713 | -0.086 | 145.851
5.5 | 1.099 | 0.00731 | -0.087 | 150.378
6 | 1.157 | 0.0075 | -0.087 | 154.322
6.5 | 1.209 | 0.00915 | -0.088 | 132.22
7 | 1.261 | 0.01035 | -0.088 | 121.854
7.5 | 1.31 | 0.01248 | -0.088 | 104.957
8 | 1.358 | 0.01478 | -0.089 | 91.883
8.5 | 1.404 | 0.01721 | -0.089 | 81.549
9 | 1.45 | 0.01807 | -0.09 | 80.262
9.5 | 1.494 | 0.01901 | -0.09 | 78.597
10 | 1.535 | 0.02 | -0.091 | 76.724
10.5 | 1.57 | 0.02106 | -0.091 | 74.553
11 | 1.601 | 0.02231 | -0.092 | 71.759
11.5 | 1.627 | 0.02354 | -0.092 | 69.096
12 | 1.647 | 0.02503 | -0.093 | 65.811
12.5 | 1.663 | 0.02653 | -0.093 | 62.68
13 | 1.673 | 0.02804 | -0.094 | 59.659
13.5 | 1.678 | 0.02984 | -0.094 | 56.227
14 | 1.676 | 0.03178 | -0.094 | 52.733
14.5 | 1.668 | 0.03389 | -0.095 | 49.226
15 | 1.655 | 0.03602 | -0.095 | 45.938
15.5 | 1.635 | 0.03859 | -0.095 | 42.363
16 | 1.609 | 0.04088 | -0.095 | 39.361
16.5 | 1.575 | 0.04456 | -0.096 | 35.351
17 | 1.533 | 0.04796 | -0.096 | 31.957
17.5 | 1.482 | 0.05136 | -0.096 | 28.853
18 | 1.422 | 0.05647 | -0.096 | 25.187
18.5 | 1.359 | 0.06131 | -0.096 | 22.165

## 70. Re 4M Mach 0.25 (2)
BIGFOIL.COM POLAR EXPORT
NACA64-420 a=0.8
NACA64-420 a=0.8 |  |  |  | Cl Max: | 1.552 | at alpha= | 20 | deg
XFOIL ncrit=9 |  |  |  | L/D Max: | 162.765 | at alpha= | 5.5 | deg
Re: | 4000000 |  |  | Cd Min: | 0.09921 | at alpha= | 20 | deg
Mach: | 0.25 |  |  | Cl=0 at alpha= | -3.0945 | deg
|  |  |  | @ Cl=0.1, Cd= | 0.00524
|  |  |  | @ Cl=0.4, Cd= | 0.00536
|  |  |  | @ Cl=0.6, Cd= | 0.0055171
alpha (deg) | Cl | Cd | Cm | Cl/Cd
-20 | -1.2285 | 0.07329 | -0.0759 | -16.7622
-19.5 | -1.2104 | 0.06473 | -0.0852 | -18.6992
-19 | -1.1705 | 0.05829 | -0.0943 | -20.0806
-18.5 | -1.1543 | 0.05293 | -0.098 | -21.808
-18 | -1.1486 | 0.04815 | -0.0987 | -23.8546
-17.5 | -1.1364 | 0.04412 | -0.0992 | -25.757
-17 | -1.1219 | 0.04034 | -0.0993 | -27.8111
-16.5 | -1.1029 | 0.03711 | -0.0992 | -29.7198
-16 | -1.0851 | 0.03396 | -0.0987 | -31.9523
-15.5 | -1.0676 | 0.03089 | -0.098 | -34.5613
-15 | -1.0533 | 0.0279 | -0.0968 | -37.7527
-14.5 | -1.0345 | 0.02539 | -0.0952 | -40.7444
-14 | -1.0134 | 0.02313 | -0.0935 | -43.8132
-13.5 | -0.988 | 0.02122 | -0.0917 | -46.5598
-13 | -0.9626 | 0.01938 | -0.0897 | -49.6698
-12.5 | -0.9356 | 0.01769 | -0.0876 | -52.8886
-12 | -0.9051 | 0.01625 | -0.0856 | -55.6985
-11.5 | -0.8812 | 0.01461 | -0.0828 | -60.3149
-11 | -0.8603 | 0.01313 | -0.0792 | -65.5217
-10.5 | -0.8352 | 0.01229 | -0.0749 | -67.9577
-10 | -0.7893 | 0.01169 | -0.0733 | -67.5192
-9.5 | -0.7387 | 0.0112 | -0.0724 | -65.9554
-9 | -0.6878 | 0.01061 | -0.0715 | -64.8256
-8.5 | -0.633 | 0.01017 | -0.0712 | -62.2419
-8 | -0.576 | 0.00982 | -0.0712 | -58.6558
-7.5 | -0.5192 | 0.00939 | -0.0713 | -55.2929
-7 | -0.4607 | 0.00909 | -0.0716 | -50.6821
-6.5 | -0.4019 | 0.00873 | -0.072 | -46.0367
-6 | -0.3433 | 0.00837 | -0.0724 | -41.0155
-5.5 | -0.285 | 0.0079 | -0.0729 | -36.0759
-5 | -0.2258 | 0.0075 | -0.0735 | -30.1067
-4.5 | -0.1664 | 0.00704 | -0.0742 | -23.6364
-4 | -0.1077 | 0.00647 | -0.075 | -16.6461
-3.5 | -0.0485 | 0.00583 | -0.0759 | -8.319
-3 | 0.0113 | 0.00532 | -0.0768 | 2.1241
-2.5 | 0.0742 | 0.00524 | -0.0779 | 14.1603
-2 | 0.1371 | 0.00524 | -0.079 | 26.1641
-1.5 | 0.1999 | 0.00525 | -0.0801 | 38.0762
-1 | 0.263 | 0.00524 | -0.0812 | 50.1908
-0.5 | 0.3257 | 0.00528 | -0.0823 | 61.6856
0 | 0.3882 | 0.00536 | -0.0833 | 72.4254
0.5 | 0.4513 | 0.00536 | -0.0844 | 84.1978
1 | 0.5139 | 0.0054 | -0.0855 | 95.1667
1.5 | 0.5759 | 0.00549 | -0.0864 | 104.8998
2 | 0.6381 | 0.00556 | -0.0874 | 114.7662
2.5 | 0.7005 | 0.00559 | -0.0884 | 125.3131
3 | 0.7615 | 0.00572 | -0.0891 | 133.1294
3.5 | 0.8233 | 0.0058 | -0.0899 | 141.9483
4 | 0.8829 | 0.00596 | -0.0904 | 148.1376
4.5 | 0.9443 | 0.00605 | -0.0911 | 156.0826
5 | 1.0033 | 0.00623 | -0.0914 | 161.0433
5.5 | 1.0596 | 0.00651 | -0.0912 | 162.765
6 | 1.0945 | 0.00761 | -0.0874 | 143.8239
6.5 | 1.1197 | 0.00874 | -0.082 | 128.1121
7 | 1.1279 | 0.0098 | -0.0733 | 115.0918
7.5 | 1.1384 | 0.01118 | -0.066 | 101.8247
8 | 1.1551 | 0.01262 | -0.0602 | 91.5293
8.5 | 1.1724 | 0.01421 | -0.0549 | 82.5053
9 | 1.1924 | 0.01589 | -0.0504 | 75.0409
9.5 | 1.209 | 0.01791 | -0.046 | 67.5042
10 | 1.2231 | 0.02029 | -0.0418 | 60.2809
10.5 | 1.2374 | 0.02288 | -0.0381 | 54.0822
11 | 1.2573 | 0.02535 | -0.0353 | 49.5976
11.5 | 1.2783 | 0.02793 | -0.0329 | 45.768
12 | 1.3017 | 0.0305 | -0.0309 | 42.6787
12.5 | 1.3218 | 0.0334 | -0.0289 | 39.5749
13 | 1.3456 | 0.03618 | -0.0274 | 37.1918
13.5 | 1.3658 | 0.03933 | -0.0259 | 34.7267
14 | 1.3849 | 0.04272 | -0.0246 | 32.4181
14.5 | 1.406 | 0.04604 | -0.0236 | 30.5387
15.5 | 1.44 | 0.05373 | -0.022 | 26.8007
17.5 | 1.5049 | 0.0709 | -0.0217 | 21.2257
18 | 1.5133 | 0.07641 | -0.0222 | 19.805
18.5 | 1.5273 | 0.08139 | -0.0229 | 18.7652
19 | 1.5381 | 0.08689 | -0.0239 | 17.7017
19.5 | 1.5467 | 0.0928 | -0.0252 | 16.667
20 | 1.552 | 0.09921 | -0.027 | 15.6436

## 71. Re 4M Mach 0.50 (1)
BIGFOIL.COM POLAR EXPORT
NACA64-420 a=0.8
NACA64-420 a=0.8 |  |  |  | Cl Max: | 1.508 | at alpha= | 9.5 | deg
JavaFoil+Calcfoil stall+Eppler ext transition |  |  |  | L/D Max: | 142.94 | at alpha= | 5.5 | deg
Re: | 4000000 |  |  | Cd Min: | 0.00593 | at alpha= | 0 | deg
Mach: | 0.5 |  |  | Cl=0 at alpha= | -3.1736 | deg
|  |  |  | @ Cl=0.1, Cd= | 0.0060914
|  |  |  | @ Cl=0.4, Cd= | 0.0063443
|  |  |  | @ Cl=0.6, Cd= | 0.0067085
alpha (deg) | Cl | Cd | Cm | Cl/Cd
-20 | -0.967 | 0.16784 | -0.029 | -5.761
-19.5 | -0.939 | 0.15741 | -0.029 | -5.964
-19 | -0.914 | 0.15801 | -0.031 | -5.784
-18.5 | -0.884 | 0.15132 | -0.03 | -5.841
-18 | -0.852 | 0.14316 | -0.029 | -5.954
-17.5 | -0.824 | 0.1399 | -0.03 | -5.888
-17 | -0.797 | 0.1427 | -0.031 | -5.586
-16.5 | -0.768 | 0.13304 | -0.031 | -5.771
-16 | -0.737 | 0.12918 | -0.03 | -5.706
-15.5 | -0.708 | 0.12431 | -0.03 | -5.699
-15 | -0.68 | 0.1203 | -0.03 | -5.653
-14.5 | -0.652 | 0.11536 | -0.031 | -5.651
-14 | -0.622 | 0.10812 | -0.03 | -5.751
-13.5 | -0.593 | 0.10293 | -0.03 | -5.765
-13 | -0.565 | 0.09979 | -0.03 | -5.662
-12.5 | -0.537 | 0.09807 | -0.031 | -5.472
-12 | -0.508 | 0.10965 | -0.031 | -4.63
-11.5 | -0.479 | 0.09243 | -0.032 | -5.186
-11 | -0.451 | 0.08128 | -0.033 | -5.55
-10.5 | -0.747 | 0.02465 | -0.061 | -30.298
-10 | -0.764 | 0.02177 | -0.063 | -35.097
-9.5 | -0.747 | 0.01987 | -0.064 | -37.61
-9 | -0.715 | 0.01824 | -0.065 | -39.198
-8.5 | -0.672 | 0.01683 | -0.066 | -39.925
-8 | -0.622 | 0.01559 | -0.068 | -39.93
-7.5 | -0.568 | 0.01457 | -0.069 | -38.948
-7 | -0.509 | 0.01365 | -0.07 | -37.291
-6.5 | -0.448 | 0.01282 | -0.071 | -34.932
-6 | -0.384 | 0.01212 | -0.072 | -31.703
-5.5 | -0.319 | 0.01149 | -0.073 | -27.743
-5 | -0.252 | 0.01087 | -0.075 | -23.229
-4.5 | -0.191 | 0.00694 | -0.079 | -27.525
-4 | -0.12 | 0.00607 | -0.08 | -19.704
-3.5 | -0.047 | 0.00604 | -0.081 | -7.848
-3 | 0.025 | 0.00611 | -0.082 | 4.081
-2.5 | 0.098 | 0.00609 | -0.083 | 16.043
-2 | 0.17 | 0.00614 | -0.084 | 27.747
-1.5 | 0.243 | 0.00619 | -0.085 | 39.284
-1 | 0.316 | 0.00633 | -0.086 | 49.873
-0.5 | 0.388 | 0.00643 | -0.087 | 60.441
0 | 0.458 | 0.00593 | -0.087 | 77.242
0.5 | 0.529 | 0.0066 | -0.088 | 80.169
1 | 0.601 | 0.00671 | -0.089 | 89.53
1.5 | 0.672 | 0.00683 | -0.09 | 98.362
2 | 0.743 | 0.00697 | -0.09 | 106.535
2.5 | 0.813 | 0.00712 | -0.091 | 114.281
3 | 0.884 | 0.00727 | -0.092 | 121.512
3.5 | 0.954 | 0.00746 | -0.093 | 127.804
4 | 1.024 | 0.00768 | -0.094 | 133.392
4.5 | 1.094 | 0.00793 | -0.095 | 137.981
5 | 1.148 | 0.0082 | -0.095 | 140.037
5.5 | 1.212 | 0.00848 | -0.096 | 142.94
6 | 1.269 | 0.01048 | -0.096 | 121.105
6.5 | 1.323 | 0.01228 | -0.097 | 107.703
7 | 1.371 | 0.01579 | -0.097 | 86.818
7.5 | 1.414 | 0.0205 | -0.097 | 68.959
8 | 1.454 | 0.02187 | -0.098 | 66.515
8.5 | 1.486 | 0.02348 | -0.098 | 63.304
9 | 1.506 | 0.0253 | -0.099 | 59.518
9.5 | 1.508 | 0.02745 | -0.099 | 54.951
10 | 1.481 | 0.02999 | -0.1 | 49.383
10.5 | 1.361 | 0.0331 | -0.1 | 41.131
11 | 0.941 | 0.03721 | -0.1 | 25.298
11.5 | 0.834 | 0.08592 | -0.053 | 9.703
12 | 0.999 | 0.04152 | -0.101 | 24.071
12.5 | 0.889 | 0.09289 | -0.054 | 9.568
13 | 1.038 | 0.05732 | -0.099 | 18.115
13.5 | 0.943 | 0.10617 | -0.054 | 8.882
14 | 1.009 | 0.09834 | -0.08 | 10.259
14.5 | 1 | 0.11511 | -0.059 | 8.69

## 72. Re 4M Mach 0.50 (2)
BIGFOIL.COM POLAR EXPORT
NACA64-420 a=0.8
NACA64-420 a=0.8 |  |  |  | Cl Max: | 1.354 | at alpha= | 15.5 | deg
XFOIL ncrit=9 |  |  |  | L/D Max: | 162.074 | at alpha= | 5 | deg
Re: | 4000000 |  |  | Cd Min: | 0.15918 | at alpha= | 18.5 | deg
Mach: | 0.5 |  |  | Cl=0 at alpha= | -3.0453 | deg
|  |  |  | @ Cl=0.1, Cd= | 0.0055871
|  |  |  | @ Cl=0.4, Cd= | 0.0057095
|  |  |  | @ Cl=0.6, Cd= | 0.0059056
alpha (deg) | Cl | Cd | Cm | Cl/Cd
-17.5 | -0.5426 | 0.14449 | -0.0613 | -3.7553
-17 | -0.5677 | 0.13059 | -0.0708 | -4.3472
-16.5 | -0.5757 | 0.11964 | -0.0782 | -4.8119
-16 | -0.6037 | 0.10643 | -0.0874 | -5.6723
-15.5 | -0.6301 | 0.09401 | -0.0961 | -6.7025
-15 | -0.6574 | 0.08217 | -0.1041 | -8.0005
-14.5 | -0.6843 | 0.07125 | -0.1111 | -9.6042
-14 | -0.7089 | 0.0615 | -0.1165 | -11.5268
-13.5 | -0.7296 | 0.05309 | -0.12 | -13.7427
-13 | -0.7417 | 0.04612 | -0.1217 | -16.082
-12.5 | -0.7494 | 0.04007 | -0.1221 | -18.7023
-12 | -0.7484 | 0.03509 | -0.1212 | -21.328
-11.5 | -0.7424 | 0.03082 | -0.1195 | -24.0883
-11 | -0.7323 | 0.02714 | -0.117 | -26.9823
-10.5 | -0.718 | 0.02398 | -0.114 | -29.9416
-10 | -0.6971 | 0.02132 | -0.1108 | -32.697
-9.5 | -0.6742 | 0.01891 | -0.1072 | -35.6531
-9 | -0.6479 | 0.01675 | -0.1036 | -38.6806
-8.5 | -0.6174 | 0.01485 | -0.1001 | -41.5758
-8 | -0.5929 | 0.01291 | -0.0958 | -45.9256
-7.5 | -0.5664 | 0.01154 | -0.091 | -49.0815
-7 | -0.5116 | 0.01082 | -0.0887 | -47.2828
-6.5 | -0.4523 | 0.01017 | -0.0871 | -44.4739
-6 | -0.3878 | 0.00967 | -0.0862 | -40.1034
-5.5 | -0.3222 | 0.00922 | -0.0856 | -34.9458
-5 | -0.257 | 0.00864 | -0.0852 | -29.7454
-3.5 | -0.0592 | 0.00664 | -0.0858 | -8.9157
-3 | 0.0059 | 0.00572 | -0.0863 | 1.0315
-2.5 | 0.0787 | 0.00559 | -0.0873 | 14.0787
-2 | 0.1513 | 0.00558 | -0.0884 | 27.1147
-1.5 | 0.2237 | 0.00562 | -0.0894 | 39.8043
-1 | 0.2967 | 0.00565 | -0.0906 | 52.5133
-0.5 | 0.3687 | 0.00567 | -0.0917 | 65.0265
0 | 0.44 | 0.00576 | -0.0926 | 76.3889
0.5 | 0.512 | 0.00583 | -0.0936 | 87.8216
1 | 0.5841 | 0.00589 | -0.0946 | 99.1681
1.5 | 0.6554 | 0.00596 | -0.0954 | 109.9664
2 | 0.7256 | 0.00607 | -0.0959 | 119.5387
2.5 | 0.795 | 0.00622 | -0.0962 | 127.8135
3 | 0.8665 | 0.0063 | -0.0968 | 137.5397
3.5 | 0.9359 | 0.00641 | -0.0968 | 146.0062
4 | 1.0027 | 0.0066 | -0.0962 | 151.9242
4.5 | 1.0683 | 0.00681 | -0.0953 | 156.8722
5 | 1.1329 | 0.00699 | -0.094 | 162.0744
5.5 | 1.1789 | 0.00734 | -0.0892 | 160.6131
6 | 1.2016 | 0.00837 | -0.0812 | 143.5603
6.5 | 1.1805 | 0.0109 | -0.0681 | 108.3028
7 | 1.1689 | 0.01378 | -0.0579 | 84.8258
7.5 | 1.1623 | 0.01705 | -0.0497 | 68.1701
8 | 1.1566 | 0.02086 | -0.0429 | 55.4458
8.5 | 1.1588 | 0.02472 | -0.0376 | 46.877
9 | 1.1639 | 0.02879 | -0.0332 | 40.4272
9.5 | 1.1699 | 0.03309 | -0.0295 | 35.3551
10 | 1.1715 | 0.03795 | -0.0262 | 30.8696
10.5 | 1.1831 | 0.04244 | -0.0237 | 27.877
11 | 1.2053 | 0.0464 | -0.0219 | 25.9763
11.5 | 1.2279 | 0.05048 | -0.0202 | 24.3245
12 | 1.249 | 0.05491 | -0.0188 | 22.7463
12.5 | 1.2733 | 0.05923 | -0.0176 | 21.4976
13 | 1.2955 | 0.06393 | -0.0167 | 20.2644
13.5 | 1.3123 | 0.06931 | -0.0161 | 18.9338
14 | 1.3295 | 0.07491 | -0.0158 | 17.748
14.5 | 1.3431 | 0.0811 | -0.016 | 16.561
15 | 1.3513 | 0.08806 | -0.0167 | 15.3452
15.5 | 1.354 | 0.09591 | -0.0182 | 14.1174
16 | 1.3505 | 0.10477 | -0.0207 | 12.8901
16.5 | 1.3438 | 0.11433 | -0.024 | 11.7537
17 | 1.3308 | 0.12494 | -0.0287 | 10.6515
17.5 | 1.3181 | 0.13587 | -0.0341 | 9.7012
18 | 1.3029 | 0.14735 | -0.0406 | 8.8422
18.5 | 1.2878 | 0.15918 | -0.0479 | 8.0902

## 73. Re 5M Mach 0.00 (1)
BIGFOIL.COM POLAR EXPORT
NACA64-420 a=0.8
NACA64-420 a=0.8 |  |  |  | Cl Max: | 1.766 | at alpha= | 16 | deg
JavaFoil+Calcfoil stall+Eppler ext transition |  |  |  | L/D Max: | 157.411 | at alpha= | 4.5 | deg
Re: | 5000000 |  |  | Cd Min: | 0.00548 | at alpha= | -3.5 | deg
Mach: | 0 |  |  | Cl=0 at alpha= | -3.1746 | deg
|  |  |  | @ Cl=0.1, Cd= | 0.0055076
|  |  |  | @ Cl=0.4, Cd= | 0.0057105
|  |  |  | @ Cl=0.6, Cd= | 0.0059391
alpha (deg) | Cl | Cd | Cm | Cl/Cd
-20 | -1.114 | 0.11517 | -0.031 | -9.672
-19.5 | -1.126 | 0.10661 | -0.032 | -10.562
-19 | -1.162 | 0.08135 | -0.036 | -14.28
-18.5 | -1.174 | 0.07181 | -0.037 | -16.354
-18 | -1.186 | 0.06161 | -0.039 | -19.248
-17.5 | -1.196 | 0.0515 | -0.04 | -23.232
-17 | -1.194 | 0.04729 | -0.041 | -25.25
-16.5 | -1.191 | 0.04211 | -0.042 | -28.284
-16 | -1.185 | 0.03706 | -0.044 | -31.968
-15.5 | -1.168 | 0.03454 | -0.045 | -33.801
-15 | -1.148 | 0.03095 | -0.046 | -37.101
-14.5 | -1.124 | 0.0284 | -0.047 | -39.567
-14 | -1.105 | 0.02229 | -0.048 | -49.589
-13.5 | -1.073 | 0.02098 | -0.049 | -51.164
-13 | -1.039 | 0.01953 | -0.05 | -53.208
-12.5 | -1.002 | 0.0183 | -0.051 | -54.762
-12 | -0.963 | 0.01714 | -0.052 | -56.163
-11.5 | -0.921 | 0.01615 | -0.053 | -57.007
-11 | -0.876 | 0.01525 | -0.054 | -57.48
-10.5 | -0.83 | 0.01434 | -0.055 | -57.865
-10 | -0.781 | 0.01355 | -0.056 | -57.616
-9.5 | -0.73 | 0.01285 | -0.057 | -56.849
-9 | -0.68 | 0.01201 | -0.058 | -56.601
-8.5 | -0.628 | 0.01119 | -0.059 | -56.156
-8 | -0.576 | 0.01049 | -0.061 | -54.887
-7.5 | -0.522 | 0.00987 | -0.062 | -52.873
-7 | -0.467 | 0.00873 | -0.063 | -53.456
-6.5 | -0.412 | 0.00882 | -0.065 | -46.729
-6 | -0.351 | 0.00849 | -0.066 | -41.374
-5.5 | -0.29 | 0.00824 | -0.067 | -35.189
-5 | -0.228 | 0.00689 | -0.067 | -33.144
-4.5 | -0.166 | 0.00617 | -0.068 | -26.912
-4 | -0.104 | 0.00549 | -0.069 | -18.906
-3.5 | -0.041 | 0.00548 | -0.07 | -7.507
-3 | 0.022 | 0.00551 | -0.071 | 3.921
-2.5 | 0.085 | 0.00551 | -0.072 | 15.351
-2 | 0.148 | 0.0055 | -0.073 | 26.822
-1.5 | 0.211 | 0.00556 | -0.073 | 37.839
-1 | 0.273 | 0.00559 | -0.074 | 48.891
-0.5 | 0.336 | 0.00565 | -0.075 | 59.495
0 | 0.399 | 0.00571 | -0.076 | 69.92
0.5 | 0.462 | 0.00574 | -0.077 | 80.479
1 | 0.525 | 0.00582 | -0.078 | 90.283
1.5 | 0.588 | 0.00592 | -0.078 | 99.244
2 | 0.651 | 0.00602 | -0.079 | 107.984
2.5 | 0.713 | 0.00608 | -0.08 | 117.382
3 | 0.776 | 0.00614 | -0.081 | 126.39
3.5 | 0.838 | 0.00628 | -0.082 | 133.426
4 | 0.901 | 0.00642 | -0.083 | 140.263
4.5 | 0.959 | 0.00609 | -0.083 | 157.411
5 | 1.011 | 0.00667 | -0.084 | 151.597
5.5 | 1.069 | 0.00684 | -0.084 | 156.316
6 | 1.122 | 0.00808 | -0.085 | 138.808
6.5 | 1.175 | 0.00899 | -0.085 | 130.702
7 | 1.227 | 0.01025 | -0.085 | 119.682
7.5 | 1.276 | 0.01214 | -0.086 | 105.076
8 | 1.326 | 0.01338 | -0.086 | 99.08
8.5 | 1.372 | 0.01538 | -0.087 | 89.235
9 | 1.42 | 0.01609 | -0.087 | 88.261
9.5 | 1.466 | 0.01684 | -0.088 | 87.02
10 | 1.509 | 0.01762 | -0.088 | 85.679
10.5 | 1.549 | 0.01848 | -0.089 | 83.835
11 | 1.586 | 0.01944 | -0.089 | 81.601
11.5 | 1.62 | 0.02037 | -0.09 | 79.534
12 | 1.65 | 0.02145 | -0.09 | 76.927
12.5 | 1.678 | 0.02255 | -0.091 | 74.412
13 | 1.701 | 0.02372 | -0.091 | 71.72
13.5 | 1.721 | 0.02506 | -0.092 | 68.67
14 | 1.737 | 0.02651 | -0.092 | 65.519
14.5 | 1.749 | 0.02792 | -0.093 | 62.665
15 | 1.758 | 0.02956 | -0.093 | 59.48
15.5 | 1.764 | 0.03133 | -0.093 | 56.299
16 | 1.766 | 0.03308 | -0.094 | 53.375
16.5 | 1.764 | 0.03514 | -0.094 | 50.191
17 | 1.757 | 0.03711 | -0.094 | 47.339
17.5 | 1.744 | 0.03948 | -0.094 | 44.188
18 | 1.728 | 0.04223 | -0.094 | 40.912
18.5 | 1.709 | 0.04494 | -0.095 | 38.027
19 | 1.687 | 0.04781 | -0.095 | 35.282
19.5 | 1.662 | 0.051 | -0.095 | 32.578
20 | 1.635 | 0.05416 | -0.095 | 30.186

## 74. Re 5M Mach 0.00 (2)
BIGFOIL.COM POLAR EXPORT
NACA64-420 a=0.8
NACA64-420 a=0.8 |  |  |  | Cl Max: | 1.6221 | at alpha= | 20 | deg
XFOIL ncrit=9 |  |  |  | L/D Max: | 163.729 | at alpha= | 5 | deg
Re: | 5000000 |  |  | Cd Min: | 0.07559 | at alpha= | 20 | deg
Mach: | 0 |  |  | Cl=0 at alpha= | -3.1156 | deg
|  |  |  | @ Cl=0.1, Cd= | 0.0049411
|  |  |  | @ Cl=0.4, Cd= | 0.0049981
|  |  |  | @ Cl=0.6, Cd= | 0.0051593
alpha (deg) | Cl | Cd | Cm | Cl/Cd
-20 | -1.348 | 0.04633 | -0.077 | -29.0956
-19.5 | -1.2984 | 0.04167 | -0.086 | -31.1591
-19 | -1.2721 | 0.03838 | -0.0886 | -33.1449
-18.5 | -1.2576 | 0.03537 | -0.0884 | -35.5556
-18 | -1.2404 | 0.03261 | -0.0881 | -38.0374
-17.5 | -1.2209 | 0.03012 | -0.0877 | -40.5345
-17 | -1.2007 | 0.02777 | -0.0871 | -43.2373
-16.5 | -1.1796 | 0.02565 | -0.0862 | -45.9883
-16 | -1.1569 | 0.02368 | -0.0852 | -48.8556
-15.5 | -1.1336 | 0.02181 | -0.084 | -51.9762
-15 | -1.1132 | 0.01988 | -0.0823 | -55.996
-14.5 | -1.0909 | 0.01814 | -0.0805 | -60.1378
-14 | -1.0661 | 0.01663 | -0.0787 | -64.107
-13.5 | -1.0394 | 0.01528 | -0.0768 | -68.0236
-13 | -1.013 | 0.01403 | -0.0746 | -72.2024
-12.5 | -0.997 | 0.01288 | -0.0704 | -77.4068
-12 | -0.9641 | 0.01233 | -0.0676 | -78.1914
-11.5 | -0.922 | 0.01172 | -0.0663 | -78.6689
-11 | -0.876 | 0.01118 | -0.0655 | -78.3542
-10 | -0.7746 | 0.01036 | -0.0652 | -74.7683
-9.5 | -0.7219 | 0.00998 | -0.0653 | -72.3347
-9 | -0.6687 | 0.00959 | -0.0655 | -69.7289
-8.5 | -0.6136 | 0.00926 | -0.0659 | -66.2635
-8 | -0.5578 | 0.00898 | -0.0665 | -62.1158
-7.5 | -0.5018 | 0.00866 | -0.067 | -57.9446
-7 | -0.4449 | 0.0084 | -0.0677 | -52.9643
-6.5 | -0.388 | 0.00811 | -0.0684 | -47.8422
-6 | -0.3309 | 0.00778 | -0.0691 | -42.5321
-5.5 | -0.2741 | 0.00742 | -0.0698 | -36.9407
-5 | -0.2165 | 0.00707 | -0.0706 | -30.6223
-4.5 | -0.1588 | 0.00672 | -0.0715 | -23.631
-4 | -0.1014 | 0.00624 | -0.0724 | -16.25
-3.5 | -0.0439 | 0.00573 | -0.0734 | -7.6614
-3 | 0.0132 | 0.00512 | -0.0743 | 2.5781
-2.5 | 0.0732 | 0.00495 | -0.0754 | 14.7879
-2 | 0.1335 | 0.00493 | -0.0765 | 27.0791
-1.5 | 0.1942 | 0.00494 | -0.0777 | 39.3117
-1 | 0.2548 | 0.00493 | -0.0788 | 51.6836
-0.5 | 0.315 | 0.00495 | -0.0799 | 63.6364
0 | 0.3754 | 0.00499 | -0.081 | 75.2305
0.5 | 0.4361 | 0.00501 | -0.0821 | 87.0459
1 | 0.4962 | 0.00504 | -0.0832 | 98.4524
1.5 | 0.5558 | 0.00513 | -0.0841 | 108.3431
2 | 0.6162 | 0.00517 | -0.0852 | 119.1876
2.5 | 0.6755 | 0.00525 | -0.0861 | 128.6667
3 | 0.7348 | 0.00532 | -0.0871 | 138.1203
3.5 | 0.7934 | 0.00545 | -0.0879 | 145.578
4 | 0.852 | 0.00554 | -0.0887 | 153.7906
4.5 | 0.9097 | 0.00568 | -0.0894 | 160.1585
5 | 0.966 | 0.0059 | -0.0898 | 163.7288
6 | 1.049 | 0.00768 | -0.0858 | 136.5885
7 | 1.1173 | 0.0094 | -0.0791 | 118.8617
7.5 | 1.1323 | 0.01021 | -0.0722 | 110.9011
8 | 1.1536 | 0.01117 | -0.0669 | 103.2766
8.5 | 1.177 | 0.0122 | -0.0624 | 96.4754
9 | 1.2019 | 0.01331 | -0.0584 | 90.3005
9.5 | 1.2223 | 0.0147 | -0.0541 | 83.1497
10 | 1.2427 | 0.01625 | -0.0501 | 76.4738
10.5 | 1.263 | 0.01794 | -0.0466 | 70.4013
11 | 1.2869 | 0.01959 | -0.0437 | 65.6917
11.5 | 1.3097 | 0.02142 | -0.041 | 61.1438
12 | 1.3346 | 0.02324 | -0.0388 | 57.4269
12.5 | 1.3574 | 0.02533 | -0.0366 | 53.5886
13 | 1.3822 | 0.02739 | -0.0349 | 50.4637
13.5 | 1.4038 | 0.02979 | -0.0331 | 47.1232
14 | 1.4248 | 0.03232 | -0.0315 | 44.0842
14.5 | 1.447 | 0.03487 | -0.0302 | 41.497
15 | 1.4667 | 0.03771 | -0.029 | 38.8942
15.5 | 1.4837 | 0.04088 | -0.0278 | 36.294
16 | 1.5027 | 0.04389 | -0.0269 | 34.2379
16.5 | 1.5255 | 0.04672 | -0.0268 | 32.652
17 | 1.5421 | 0.05028 | -0.0263 | 30.6702
17.5 | 1.5571 | 0.0541 | -0.026 | 28.7819
18 | 1.5698 | 0.05822 | -0.0259 | 26.9632
18.5 | 1.5827 | 0.06246 | -0.026 | 25.3394
19 | 1.5993 | 0.06633 | -0.0262 | 24.1113
19.5 | 1.6118 | 0.07077 | -0.0268 | 22.7752
20 | 1.6221 | 0.07559 | -0.0275 | 21.4592

## 75. Re 5M Mach 0.10 (1)
BIGFOIL.COM POLAR EXPORT
NACA64-420 a=0.8
NACA64-420 a=0.8 |  |  |  | Cl Max: | 1.751 | at alpha= | 15.5 | deg
JavaFoil+Calcfoil stall+Eppler ext transition |  |  |  | L/D Max: | 157.129 | at alpha= | 4.5 | deg
Re: | 5000000 |  |  | Cd Min: | 0.00549 | at alpha= | -3 | deg
Mach: | 0.1 |  |  | Cl=0 at alpha= | -3.1746 | deg
|  |  |  | @ Cl=0.1, Cd= | 0.0054995
|  |  |  | @ Cl=0.4, Cd= | 0.0056992
|  |  |  | @ Cl=0.6, Cd= | 0.0059329
alpha (deg) | Cl | Cd | Cm | Cl/Cd
-20 | -1.061 | 0.13663 | -0.029 | -7.767
-19.5 | -1.084 | 0.11937 | -0.031 | -9.081
-19 | -1.105 | 0.10411 | -0.033 | -10.613
-18.5 | -1.134 | 0.08372 | -0.036 | -13.546
-18 | -1.162 | 0.06532 | -0.038 | -17.787
-17.5 | -1.174 | 0.05517 | -0.04 | -21.287
-17 | -1.176 | 0.05006 | -0.041 | -23.498
-16.5 | -1.176 | 0.04433 | -0.042 | -26.537
-16 | -1.173 | 0.03866 | -0.044 | -30.353
-15.5 | -1.158 | 0.03613 | -0.045 | -32.057
-15 | -1.14 | 0.03246 | -0.046 | -35.137
-14.5 | -1.119 | 0.0292 | -0.047 | -38.333
-14 | -1.102 | 0.02289 | -0.049 | -48.151
-13.5 | -1.072 | 0.02135 | -0.05 | -50.2
-13 | -1.039 | 0.01988 | -0.05 | -52.253
-12.5 | -1.002 | 0.0186 | -0.051 | -53.886
-12 | -0.963 | 0.01744 | -0.052 | -55.255
-11.5 | -0.922 | 0.01639 | -0.053 | -56.258
-11 | -0.878 | 0.01544 | -0.054 | -56.871
-10.5 | -0.832 | 0.01451 | -0.055 | -57.315
-10 | -0.783 | 0.01369 | -0.056 | -57.206
-9.5 | -0.733 | 0.01299 | -0.057 | -56.384
-9 | -0.682 | 0.01218 | -0.058 | -55.971
-8.5 | -0.63 | 0.01137 | -0.06 | -55.408
-8 | -0.577 | 0.01064 | -0.061 | -54.278
-7.5 | -0.523 | 0.00998 | -0.062 | -52.421
-7 | -0.468 | 0.00946 | -0.063 | -49.452
-6.5 | -0.412 | 0.00911 | -0.065 | -45.179
-6 | -0.353 | 0.00858 | -0.066 | -41.163
-5.5 | -0.291 | 0.00832 | -0.067 | -35.032
-5 | -0.229 | 0.00696 | -0.068 | -32.979
-4.5 | -0.167 | 0.00618 | -0.069 | -27.038
-4 | -0.104 | 0.00554 | -0.07 | -18.814
-3.5 | -0.041 | 0.00554 | -0.07 | -7.468
-3 | 0.022 | 0.00549 | -0.071 | 3.954
-2.5 | 0.085 | 0.00549 | -0.072 | 15.482
-2 | 0.148 | 0.00553 | -0.073 | 26.817
-1.5 | 0.212 | 0.00558 | -0.074 | 37.916
-1 | 0.275 | 0.00563 | -0.075 | 48.836
-0.5 | 0.338 | 0.00565 | -0.076 | 59.879
0 | 0.401 | 0.0057 | -0.076 | 70.366
0.5 | 0.465 | 0.00577 | -0.077 | 80.516
1 | 0.528 | 0.00586 | -0.078 | 90.028
1.5 | 0.591 | 0.00592 | -0.079 | 99.749
2 | 0.654 | 0.00601 | -0.08 | 108.735
2.5 | 0.717 | 0.00611 | -0.081 | 117.408
3 | 0.78 | 0.0062 | -0.081 | 125.718
3.5 | 0.843 | 0.00631 | -0.082 | 133.58
4 | 0.905 | 0.00649 | -0.083 | 139.476
4.5 | 0.963 | 0.00613 | -0.083 | 157.129
5 | 1.016 | 0.00672 | -0.084 | 151.187
5.5 | 1.074 | 0.00686 | -0.085 | 156.515
6 | 1.127 | 0.00816 | -0.085 | 138.045
6.5 | 1.18 | 0.00909 | -0.085 | 129.914
7 | 1.232 | 0.0104 | -0.086 | 118.45
7.5 | 1.281 | 0.01229 | -0.086 | 104.206
8 | 1.331 | 0.01352 | -0.087 | 98.432
8.5 | 1.378 | 0.01559 | -0.087 | 88.376
9 | 1.425 | 0.01629 | -0.088 | 87.486
9.5 | 1.471 | 0.01703 | -0.088 | 86.326
10 | 1.514 | 0.01785 | -0.089 | 84.83
10.5 | 1.553 | 0.01873 | -0.089 | 82.927
11 | 1.589 | 0.0197 | -0.09 | 80.692
11.5 | 1.622 | 0.02074 | -0.09 | 78.232
12 | 1.652 | 0.02179 | -0.091 | 75.805
12.5 | 1.678 | 0.02298 | -0.091 | 73.017
13 | 1.7 | 0.02414 | -0.092 | 70.414
13.5 | 1.717 | 0.02553 | -0.092 | 67.262
14 | 1.731 | 0.02703 | -0.093 | 64.056
14.5 | 1.742 | 0.02863 | -0.093 | 60.834
15 | 1.748 | 0.03036 | -0.093 | 57.57
15.5 | 1.751 | 0.03206 | -0.094 | 54.606
16 | 1.749 | 0.03407 | -0.094 | 51.347
16.5 | 1.745 | 0.03604 | -0.094 | 48.401
17 | 1.734 | 0.03835 | -0.094 | 45.211
17.5 | 1.717 | 0.04053 | -0.095 | 42.372
18 | 1.697 | 0.04333 | -0.095 | 39.161
18.5 | 1.672 | 0.04679 | -0.095 | 35.736
19 | 1.646 | 0.04968 | -0.095 | 33.125
19.5 | 1.616 | 0.05287 | -0.095 | 30.574
20 | 1.585 | 0.05633 | -0.095 | 28.133

## 76. Re 5M Mach 0.10 (2)
BIGFOIL.COM POLAR EXPORT
NACA64-420 a=0.8
NACA64-420 a=0.8 |  |  |  | Cl Max: | 1.6179 | at alpha= | 20 | deg
XFOIL ncrit=9 |  |  |  | L/D Max: | 160.614 | at alpha= | 4.5 | deg
Re: | 5000000 |  |  | Cd Min: | 0.07834 | at alpha= | 20 | deg
Mach: | 0.1 |  |  | Cl=0 at alpha= | -3.1148 | deg
|  |  |  | @ Cl=0.1, Cd= | 0.0049512
|  |  |  | @ Cl=0.4, Cd= | 0.005011
|  |  |  | @ Cl=0.6, Cd= | 0.0051701
alpha (deg) | Cl | Cd | Cm | Cl/Cd
-20 | -1.3366 | 0.04923 | -0.0783 | -27.1501
-19.5 | -1.2913 | 0.04403 | -0.0874 | -29.3277
-19 | -1.264 | 0.04044 | -0.0905 | -31.2562
-18.5 | -1.2507 | 0.0372 | -0.0903 | -33.621
-18 | -1.2342 | 0.03425 | -0.0901 | -36.035
-17.5 | -1.2153 | 0.03159 | -0.0898 | -38.471
-17 | -1.1953 | 0.02908 | -0.0892 | -41.1039
-16.5 | -1.1747 | 0.02682 | -0.0884 | -43.7994
-16 | -1.1526 | 0.02472 | -0.0874 | -46.6262
-15.5 | -1.1302 | 0.02271 | -0.0861 | -49.7666
-15 | -1.1081 | 0.0208 | -0.0846 | -53.274
-14.5 | -1.0864 | 0.01895 | -0.0828 | -57.3298
-14 | -1.0627 | 0.01731 | -0.0809 | -61.3923
-13.5 | -1.0363 | 0.01588 | -0.079 | -65.2582
-13 | -1.0092 | 0.01456 | -0.0769 | -69.3132
-12.5 | -0.9854 | 0.01332 | -0.0741 | -73.979
-12 | -0.9659 | 0.01253 | -0.0694 | -77.087
-11.5 | -0.9245 | 0.01193 | -0.0679 | -77.4937
-11 | -0.8799 | 0.01133 | -0.0668 | -77.6611
-10.5 | -0.8309 | 0.01086 | -0.0663 | -76.5101
-10 | -0.7791 | 0.01046 | -0.0662 | -74.4837
-9.5 | -0.7259 | 0.01009 | -0.0662 | -71.9425
-9 | -0.6728 | 0.00967 | -0.0663 | -69.576
-8.5 | -0.6175 | 0.00932 | -0.0666 | -66.2554
-8 | -0.5613 | 0.00905 | -0.0671 | -62.0221
-7.5 | -0.5051 | 0.00871 | -0.0676 | -57.9908
-7 | -0.4477 | 0.00845 | -0.0682 | -52.9822
-6.5 | -0.3905 | 0.00817 | -0.0689 | -47.7968
-6 | -0.333 | 0.00784 | -0.0696 | -42.4745
-5.5 | -0.276 | 0.00745 | -0.0703 | -37.047
-5 | -0.2179 | 0.00711 | -0.0711 | -30.647
-4.5 | -0.1599 | 0.00675 | -0.0719 | -23.6889
-4 | -0.1022 | 0.00627 | -0.0728 | -16.2998
-3.5 | -0.0443 | 0.00575 | -0.0738 | -7.7043
-3 | 0.0132 | 0.00513 | -0.0747 | 2.5731
-2.5 | 0.0735 | 0.00496 | -0.0758 | 14.8185
-2 | 0.1341 | 0.00494 | -0.0769 | 27.1457
-1.5 | 0.1953 | 0.00495 | -0.0781 | 39.4545
-1 | 0.2563 | 0.00494 | -0.0792 | 51.8826
-0.5 | 0.3168 | 0.00497 | -0.0803 | 63.7425
0 | 0.3777 | 0.005 | -0.0814 | 75.54
0.5 | 0.4387 | 0.00503 | -0.0825 | 87.2167
1 | 0.4992 | 0.00507 | -0.0836 | 98.4615
1.5 | 0.5593 | 0.00515 | -0.0846 | 108.6019
2 | 0.62 | 0.00518 | -0.0856 | 119.6911
2.5 | 0.6797 | 0.00527 | -0.0866 | 128.9753
3 | 0.7395 | 0.00534 | -0.0875 | 138.4831
3.5 | 0.7984 | 0.00546 | -0.0883 | 146.2271
4 | 0.8574 | 0.00556 | -0.0891 | 154.2086
4.5 | 0.9155 | 0.0057 | -0.0898 | 160.614
6 | 1.0546 | 0.00772 | -0.0859 | 136.6062
6.5 | 1.0922 | 0.00854 | -0.0831 | 127.8923
7 | 1.118 | 0.00944 | -0.078 | 118.4322
7.5 | 1.1325 | 0.01034 | -0.071 | 109.5261
8 | 1.1536 | 0.01135 | -0.0658 | 101.6388
8.5 | 1.1772 | 0.01243 | -0.0613 | 94.7064
9 | 1.2014 | 0.01361 | -0.0572 | 88.2733
9.5 | 1.2219 | 0.01506 | -0.0529 | 81.1355
10 | 1.2419 | 0.01669 | -0.049 | 74.4098
10.5 | 1.261 | 0.01851 | -0.0453 | 68.1253
11 | 1.2852 | 0.02023 | -0.0425 | 63.5294
11.5 | 1.3084 | 0.0221 | -0.0398 | 59.2036
12 | 1.3331 | 0.02403 | -0.0376 | 55.4765
12.5 | 1.3565 | 0.02616 | -0.0355 | 51.854
13 | 1.3808 | 0.02835 | -0.0337 | 48.7055
13.5 | 1.4017 | 0.03088 | -0.0319 | 45.3918
14 | 1.4236 | 0.03344 | -0.0304 | 42.5718
14.5 | 1.4455 | 0.0361 | -0.0291 | 40.0416
15 | 1.4644 | 0.03909 | -0.0279 | 37.4623
15.5 | 1.4811 | 0.04241 | -0.0268 | 34.9234
16 | 1.5004 | 0.04553 | -0.026 | 32.9541
17 | 1.5374 | 0.05235 | -0.0254 | 29.3677
17.5 | 1.5527 | 0.05621 | -0.0251 | 27.6232
18 | 1.5659 | 0.0604 | -0.025 | 25.9255
18.5 | 1.5803 | 0.0646 | -0.0252 | 24.4628
19 | 1.5935 | 0.06901 | -0.0256 | 23.0909
19.5 | 1.6057 | 0.07364 | -0.0262 | 21.8047
20 | 1.6179 | 0.07834 | -0.0269 | 20.6523

## 77. Re 5M Mach 0.25 (1)
BIGFOIL.COM POLAR EXPORT
NACA64-420 a=0.8
NACA64-420 a=0.8 |  |  |  | Cl Max: | 1.681 | at alpha= | 13.5 | deg
JavaFoil+Calcfoil stall+Eppler ext transition |  |  |  | L/D Max: | 155.526 | at alpha= | 5.5 | deg
Re: | 5000000 |  |  | Cd Min: | 0.00557 | at alpha= | -3.5 | deg
Mach: | 0.25 |  |  | Cl=0 at alpha= | -3.1719 | deg
|  |  |  | @ Cl=0.1, Cd= | 0.0056
|  |  |  | @ Cl=0.4, Cd= | 0.0058171
|  |  |  | @ Cl=0.6, Cd= | 0.0060482
alpha (deg) | Cl | Cd | Cm | Cl/Cd
-20 | -0.773 | 0.17414 | -0.024 | -4.438
-19.5 | -0.816 | 0.16367 | -0.025 | -4.987
-19 | -0.857 | 0.14911 | -0.027 | -5.75
-18.5 | -0.892 | 0.14215 | -0.028 | -6.273
-18 | -0.923 | 0.13178 | -0.029 | -7.006
-17.5 | -0.951 | 0.12128 | -0.031 | -7.842
-17 | -0.979 | 0.10686 | -0.033 | -9.166
-16.5 | -1.001 | 0.09595 | -0.035 | -10.43
-16 | -1.063 | 0.0598 | -0.042 | -17.777
-15.5 | -1.084 | 0.04613 | -0.045 | -23.493
-15 | -1.083 | 0.04001 | -0.046 | -27.067
-14.5 | -1.076 | 0.03501 | -0.047 | -30.733
-14 | -1.061 | 0.03181 | -0.049 | -33.362
-13.5 | -1.054 | 0.02375 | -0.051 | -44.358
-13 | -1.028 | 0.02209 | -0.052 | -46.52
-12.5 | -0.998 | 0.02044 | -0.053 | -48.81
-12 | -0.964 | 0.01898 | -0.054 | -50.813
-11.5 | -0.927 | 0.01779 | -0.055 | -52.079
-11 | -0.886 | 0.01668 | -0.056 | -53.093
-10.5 | -0.841 | 0.01565 | -0.057 | -53.779
-10 | -0.794 | 0.01474 | -0.058 | -53.843
-9.5 | -0.744 | 0.01384 | -0.059 | -53.783
-9 | -0.692 | 0.01307 | -0.06 | -52.959
-8.5 | -0.639 | 0.01243 | -0.061 | -51.394
-8 | -0.585 | 0.01162 | -0.062 | -50.377
-7.5 | -0.531 | 0.01078 | -0.063 | -49.292
-7 | -0.475 | 0.01004 | -0.064 | -47.347
-6.5 | -0.418 | 0.0095 | -0.066 | -43.973
-6 | -0.359 | 0.00872 | -0.067 | -41.169
-5.5 | -0.299 | 0.00854 | -0.069 | -35.006
-5 | -0.236 | 0.00755 | -0.07 | -31.211
-4.5 | -0.171 | 0.00631 | -0.071 | -27.197
-4 | -0.107 | 0.00558 | -0.071 | -19.193
-3.5 | -0.042 | 0.00557 | -0.072 | -7.624
-3 | 0.022 | 0.00561 | -0.073 | 3.98
-2.5 | 0.087 | 0.0056 | -0.074 | 15.612
-2 | 0.152 | 0.0056 | -0.075 | 27.234
-1.5 | 0.217 | 0.00561 | -0.076 | 38.739
-1 | 0.282 | 0.00572 | -0.077 | 49.423
-0.5 | 0.347 | 0.00576 | -0.078 | 60.269
0 | 0.412 | 0.00583 | -0.078 | 70.783
0.5 | 0.477 | 0.00587 | -0.079 | 81.295
1 | 0.542 | 0.00595 | -0.08 | 91.161
1.5 | 0.607 | 0.00606 | -0.081 | 100.135
2 | 0.672 | 0.00616 | -0.082 | 109.085
2.5 | 0.737 | 0.00627 | -0.083 | 117.513
3 | 0.801 | 0.00638 | -0.084 | 125.619
3.5 | 0.863 | 0.00604 | -0.084 | 142.702
4 | 0.925 | 0.00657 | -0.085 | 140.691
4.5 | 0.987 | 0.00672 | -0.085 | 147.009
5 | 1.041 | 0.0069 | -0.086 | 150.741
5.5 | 1.1 | 0.00707 | -0.087 | 155.526
6 | 1.154 | 0.00864 | -0.087 | 133.499
6.5 | 1.208 | 0.00966 | -0.088 | 125.108
7 | 1.259 | 0.01128 | -0.088 | 111.601
7.5 | 1.309 | 0.01344 | -0.088 | 97.393
8 | 1.359 | 0.01439 | -0.089 | 94.432
8.5 | 1.405 | 0.01656 | -0.089 | 84.87
9 | 1.452 | 0.01738 | -0.09 | 83.537
9.5 | 1.496 | 0.01827 | -0.09 | 81.882
10 | 1.537 | 0.01921 | -0.091 | 79.97
10.5 | 1.572 | 0.02021 | -0.092 | 77.764
11 | 1.603 | 0.0214 | -0.092 | 74.909
11.5 | 1.629 | 0.02258 | -0.093 | 72.157
12 | 1.65 | 0.02394 | -0.093 | 68.93
12.5 | 1.666 | 0.02538 | -0.093 | 65.644
13 | 1.676 | 0.02683 | -0.094 | 62.471
13.5 | 1.681 | 0.02849 | -0.094 | 58.987
14 | 1.679 | 0.0304 | -0.095 | 55.237
14.5 | 1.672 | 0.03239 | -0.095 | 51.603
15 | 1.658 | 0.03464 | -0.095 | 47.862
15.5 | 1.638 | 0.03683 | -0.095 | 44.471
16 | 1.612 | 0.03934 | -0.096 | 40.974
16.5 | 1.578 | 0.0428 | -0.096 | 36.88
17 | 1.535 | 0.04617 | -0.096 | 33.253
17.5 | 1.484 | 0.04951 | -0.096 | 29.973
18 | 1.426 | 0.0539 | -0.096 | 26.458
18.5 | 1.362 | 0.05824 | -0.096 | 23.393

## 78. Re 5M Mach 0.25 (2)
BIGFOIL.COM POLAR EXPORT
NACA64-420 a=0.8
NACA64-420 a=0.8 |  |  |  | Cl Max: | 1.5796 | at alpha= | 20 | deg
XFOIL ncrit=9 |  |  |  | L/D Max: | 166.866 | at alpha= | 5 | deg
Re: | 5000000 |  |  | Cd Min: | 0.09556 | at alpha= | 20 | deg
Mach: | 0.25 |  |  | Cl=0 at alpha= | -3.1085 | deg
|  |  |  | @ Cl=0.1, Cd= | 0.0050241
|  |  |  | @ Cl=0.4, Cd= | 0.0050692
|  |  |  | @ Cl=0.6, Cd= | 0.0052271
alpha (deg) | Cl | Cd | Cm | Cl/Cd
-20 | -1.2544 | 0.0662 | -0.0851 | -18.9486
-19.5 | -1.2219 | 0.05907 | -0.0943 | -20.6856
-19 | -1.2076 | 0.05352 | -0.098 | -22.5635
-18.5 | -1.2052 | 0.04843 | -0.099 | -24.8854
-18 | -1.1953 | 0.04418 | -0.0994 | -27.0552
-17.5 | -1.1806 | 0.04044 | -0.0996 | -29.1939
-17 | -1.1647 | 0.03695 | -0.0995 | -31.521
-16.5 | -1.1448 | 0.03394 | -0.099 | -33.7301
-16 | -1.1251 | 0.03102 | -0.0983 | -36.2701
-15.5 | -1.1057 | 0.02829 | -0.0973 | -39.0845
-15 | -1.0817 | 0.02605 | -0.096 | -41.524
-14.5 | -1.0587 | 0.02387 | -0.0944 | -44.3527
-14 | -1.0387 | 0.02163 | -0.0924 | -48.0213
-13.5 | -1.0172 | 0.01956 | -0.0902 | -52.0041
-13 | -0.9916 | 0.01779 | -0.088 | -55.7392
-12.5 | -0.9639 | 0.0162 | -0.0858 | -59.5
-12 | -0.9347 | 0.01478 | -0.0834 | -63.2409
-11.5 | -0.9046 | 0.01353 | -0.0809 | -66.8588
-11 | -0.8892 | 0.01241 | -0.0756 | -71.6519
-10.5 | -0.8496 | 0.01163 | -0.0732 | -73.0525
-9.5 | -0.7484 | 0.0106 | -0.0713 | -70.6038
-9 | -0.6934 | 0.01019 | -0.0709 | -68.0471
-8.5 | -0.6384 | 0.00973 | -0.0707 | -65.6115
-8 | -0.5808 | 0.00936 | -0.0707 | -62.0513
-7.5 | -0.5225 | 0.00905 | -0.071 | -57.7348
-7 | -0.4636 | 0.0087 | -0.0713 | -53.2874
-6.5 | -0.4043 | 0.0084 | -0.0718 | -48.131
-6 | -0.3445 | 0.00809 | -0.0723 | -42.5834
-5.5 | -0.2855 | 0.00769 | -0.0729 | -37.1261
-5 | -0.2258 | 0.00729 | -0.0735 | -30.9739
-4.5 | -0.1657 | 0.00695 | -0.0743 | -23.8417
-4 | -0.106 | 0.00645 | -0.0751 | -16.4341
-3 | 0.0129 | 0.00521 | -0.077 | 2.476
-2.5 | 0.075 | 0.00504 | -0.078 | 14.881
-2 | 0.138 | 0.005 | -0.0792 | 27.6
-1.5 | 0.2014 | 0.00502 | -0.0803 | 40.1195
-1 | 0.2642 | 0.00503 | -0.0814 | 52.5249
-0.5 | 0.3272 | 0.00504 | -0.0826 | 64.9206
0 | 0.3904 | 0.00506 | -0.0837 | 77.1542
0.5 | 0.4533 | 0.00512 | -0.0848 | 88.5352
1 | 0.5156 | 0.00519 | -0.0858 | 99.3449
1.5 | 0.5786 | 0.00521 | -0.0869 | 111.0557
2 | 0.6413 | 0.00526 | -0.088 | 121.9202
2.5 | 0.7028 | 0.00539 | -0.0888 | 130.3896
3 | 0.7652 | 0.00543 | -0.0898 | 140.9208
3.5 | 0.826 | 0.00556 | -0.0905 | 148.5612
4 | 0.8873 | 0.00568 | -0.0912 | 156.2148
4.5 | 0.9475 | 0.00582 | -0.0917 | 162.8007
5 | 1.0062 | 0.00603 | -0.092 | 166.8657
5.5 | 1.0559 | 0.00663 | -0.0907 | 159.2609
6 | 1.0836 | 0.00795 | -0.0858 | 136.3019
6.5 | 1.1113 | 0.00888 | -0.0806 | 125.1464
7 | 1.1207 | 0.00991 | -0.0722 | 113.0878
8 | 1.1555 | 0.01249 | -0.0602 | 92.514
8.5 | 1.1766 | 0.01394 | -0.0554 | 84.4046
9 | 1.1993 | 0.01546 | -0.0512 | 77.5744
9.5 | 1.2157 | 0.01746 | -0.0466 | 69.6277
10 | 1.231 | 0.01972 | -0.0424 | 62.4239
10.5 | 1.2504 | 0.02197 | -0.0391 | 56.914
11 | 1.2746 | 0.02413 | -0.0365 | 52.8222
11.5 | 1.2982 | 0.02645 | -0.0341 | 49.0813
12 | 1.3204 | 0.02901 | -0.0318 | 45.5153
12.5 | 1.3451 | 0.03153 | -0.03 | 42.661
13 | 1.3667 | 0.03438 | -0.0282 | 39.7528
13.5 | 1.3885 | 0.03735 | -0.0266 | 37.1754
14 | 1.4101 | 0.04044 | -0.0253 | 34.8689
14.5 | 1.4293 | 0.04385 | -0.0241 | 32.5952
15.5 | 1.4666 | 0.05112 | -0.0223 | 28.6894
16 | 1.4847 | 0.05498 | -0.0217 | 27.0044
16.5 | 1.4997 | 0.05889 | -0.0209 | 25.4661
18 | 1.5451 | 0.07265 | -0.0216 | 21.2677
18.5 | 1.5571 | 0.07781 | -0.0221 | 20.0116
19 | 1.5668 | 0.08332 | -0.023 | 18.8046
19.5 | 1.5748 | 0.08916 | -0.0242 | 17.6626
20 | 1.5796 | 0.09556 | -0.0257 | 16.5299

## 79. Re 5M Mach 0.50 (1)
BIGFOIL.COM POLAR EXPORT
NACA64-420 a=0.8
NACA64-420 a=0.8 |  |  |  | Cl Max: | 1.511 | at alpha= | 9.5 | deg
JavaFoil+Calcfoil stall+Eppler ext transition |  |  |  | L/D Max: | 145.637 | at alpha= | 5 | deg
Re: | 5000000 |  |  | Cd Min: | 0.00576 | at alpha= | 0.5 | deg
Mach: | 0.5 |  |  | Cl=0 at alpha= | -3.1736 | deg
|  |  |  | @ Cl=0.1, Cd= | 0.0059017
|  |  |  | @ Cl=0.4, Cd= | 0.0061667
|  |  |  | @ Cl=0.6, Cd= | 0.0064699
alpha (deg) | Cl | Cd | Cm | Cl/Cd
-20 | -0.968 | 0.15891 | -0.029 | -6.089
-19.5 | -0.939 | 0.15242 | -0.029 | -6.162
-19 | -0.915 | 0.15393 | -0.031 | -5.943
-18.5 | -0.886 | 0.14495 | -0.031 | -6.109
-18 | -0.853 | 0.14287 | -0.03 | -5.969
-17.5 | -0.824 | 0.13606 | -0.03 | -6.056
-17 | -0.798 | 0.14073 | -0.031 | -5.67
-16.5 | -0.769 | 0.13004 | -0.032 | -5.916
-16 | -0.738 | 0.12524 | -0.03 | -5.891
-15.5 | -0.709 | 0.11989 | -0.03 | -5.91
-15 | -0.68 | 0.11653 | -0.031 | -5.837
-14.5 | -0.653 | 0.11251 | -0.032 | -5.8
-14 | -0.622 | 0.10593 | -0.03 | -5.872
-13.5 | -0.594 | 0.10062 | -0.03 | -5.9
-13 | -0.565 | 0.09754 | -0.031 | -5.795
-12.5 | -0.537 | 0.09644 | -0.031 | -5.565
-12 | -0.508 | 0.10757 | -0.031 | -4.72
-11.5 | -0.479 | 0.0905 | -0.032 | -5.297
-11 | -0.451 | 0.0804 | -0.033 | -5.612
-10.5 | -0.749 | 0.02352 | -0.062 | -31.837
-10 | -0.766 | 0.02084 | -0.063 | -36.736
-9.5 | -0.749 | 0.01904 | -0.064 | -39.339
-9 | -0.716 | 0.01748 | -0.065 | -40.978
-8.5 | -0.673 | 0.01616 | -0.067 | -41.676
-8 | -0.624 | 0.01497 | -0.068 | -41.655
-7.5 | -0.569 | 0.01398 | -0.069 | -40.661
-7 | -0.51 | 0.01312 | -0.07 | -38.881
-6.5 | -0.449 | 0.01232 | -0.071 | -36.415
-6 | -0.385 | 0.01163 | -0.072 | -33.076
-5.5 | -0.32 | 0.01096 | -0.074 | -29.162
-5 | -0.254 | 0.01028 | -0.075 | -24.68
-4.5 | -0.191 | 0.00748 | -0.079 | -25.536
-4 | -0.12 | 0.00654 | -0.08 | -18.262
-3.5 | -0.047 | 0.00584 | -0.081 | -8.121
-3 | 0.025 | 0.00591 | -0.082 | 4.215
-2.5 | 0.098 | 0.0059 | -0.083 | 16.569
-2 | 0.17 | 0.00596 | -0.084 | 28.616
-1.5 | 0.243 | 0.00599 | -0.085 | 40.597
-1 | 0.316 | 0.00609 | -0.086 | 51.879
-0.5 | 0.388 | 0.0062 | -0.087 | 62.61
0 | 0.46 | 0.006 | -0.087 | 76.579
0.5 | 0.53 | 0.00576 | -0.088 | 92.065
1 | 0.601 | 0.00648 | -0.089 | 92.877
1.5 | 0.673 | 0.00659 | -0.09 | 102.086
2 | 0.744 | 0.00668 | -0.091 | 111.379
2.5 | 0.814 | 0.00684 | -0.091 | 119.062
3 | 0.885 | 0.00702 | -0.092 | 125.95
3.5 | 0.955 | 0.00723 | -0.093 | 132.124
4 | 1.025 | 0.00742 | -0.094 | 138.135
4.5 | 1.095 | 0.00765 | -0.095 | 143.11
5 | 1.15 | 0.00789 | -0.095 | 145.637
5.5 | 1.209 | 0.00968 | -0.096 | 124.916
6 | 1.267 | 0.01114 | -0.096 | 113.782
6.5 | 1.321 | 0.01346 | -0.097 | 98.143
7 | 1.37 | 0.01645 | -0.097 | 83.289
7.5 | 1.415 | 0.01968 | -0.097 | 71.896
8 | 1.457 | 0.02097 | -0.098 | 69.454
8.5 | 1.489 | 0.02253 | -0.099 | 66.096
9 | 1.509 | 0.02428 | -0.099 | 62.13
9.5 | 1.511 | 0.02628 | -0.099 | 57.48
10 | 1.484 | 0.02876 | -0.1 | 51.585
10.5 | 1.364 | 0.03171 | -0.1 | 43.005
11 | 0.943 | 0.03566 | -0.1 | 26.45
11.5 | 0.956 | 0.04408 | -0.098 | 21.676
12 | 1.002 | 0.03988 | -0.101 | 25.137
12.5 | 1.024 | 0.04587 | -0.1 | 22.321
13 | 1.048 | 0.05247 | -0.1 | 19.972
13.5 | 0.943 | 0.10332 | -0.055 | 9.131
14 | 1.101 | 0.05984 | -0.1 | 18.391
14.5 | 1.001 | 0.11099 | -0.059 | 9.016

## 80. Re 5M Mach 0.50 (2)
BIGFOIL.COM POLAR EXPORT
NACA64-420 a=0.8
NACA64-420 a=0.8 |  |  |  | Cl Max: | 1.3838 | at alpha= | 15.5 | deg
XFOIL ncrit=9 |  |  |  | L/D Max: | 170.179 | at alpha= | 5 | deg
Re: | 5000000 |  |  | Cd Min: | 0.19352 | at alpha= | 20 | deg
Mach: | 0.5 |  |  | Cl=0 at alpha= | -3.078 | deg
|  |  |  | @ Cl=0.1, Cd= | 0.0053666
|  |  |  | @ Cl=0.4, Cd= | 0.0054439
|  |  |  | @ Cl=0.6, Cd= | 0.0056009
alpha (deg) | Cl | Cd | Cm | Cl/Cd
-17.5 | -0.5809 | 0.13834 | -0.0657 | -4.1991
-17 | -0.6145 | 0.1236 | -0.0763 | -4.9717
-16.5 | -0.6217 | 0.11321 | -0.0834 | -5.4916
-16 | -0.6501 | 0.10035 | -0.0926 | -6.4783
-15.5 | -0.673 | 0.0888 | -0.1005 | -7.5788
-15 | -0.6911 | 0.07839 | -0.1074 | -8.8162
-14.5 | -0.7143 | 0.06813 | -0.1137 | -10.4844
-14 | -0.737 | 0.05885 | -0.1185 | -12.5234
-13.5 | -0.757 | 0.05076 | -0.1216 | -14.9133
-13 | -0.7692 | 0.04397 | -0.123 | -17.4937
-12.5 | -0.778 | 0.03805 | -0.1229 | -20.4468
-12 | -0.7772 | 0.03323 | -0.1216 | -23.3885
-11.5 | -0.7722 | 0.02903 | -0.1196 | -26.6001
-11 | -0.7611 | 0.02553 | -0.1167 | -29.812
-10.5 | -0.7473 | 0.02241 | -0.1134 | -33.3467
-10 | -0.7291 | 0.01973 | -0.1097 | -36.9539
-9.5 | -0.7044 | 0.01745 | -0.106 | -40.3668
-9 | -0.6757 | 0.01541 | -0.1022 | -43.8482
-8.5 | -0.6449 | 0.01361 | -0.0985 | -47.3843
-8 | -0.6253 | 0.01188 | -0.0932 | -52.6347
-7.5 | -0.5801 | 0.01091 | -0.0898 | -53.1714
-7 | -0.5217 | 0.01025 | -0.0878 | -50.8976
-6.5 | -0.4581 | 0.00973 | -0.0866 | -47.0812
-6 | -0.3925 | 0.00927 | -0.0858 | -42.3409
-5.5 | -0.3249 | 0.00884 | -0.0854 | -36.7534
-5 | -0.2576 | 0.00841 | -0.0853 | -30.6302
-4.5 | -0.191 | 0.00782 | -0.0853 | -24.4246
-4 | -0.1234 | 0.00729 | -0.0856 | -16.9273
-3.5 | -0.0563 | 0.00666 | -0.086 | -8.4535
-3 | 0.0104 | 0.00579 | -0.0867 | 1.7962
-2.5 | 0.0804 | 0.00538 | -0.0876 | 14.9442
-2 | 0.1533 | 0.00533 | -0.0887 | 28.7617
-1.5 | 0.2266 | 0.00533 | -0.0899 | 42.5141
-1 | 0.299 | 0.00535 | -0.0911 | 55.8879
-0.5 | 0.3713 | 0.00544 | -0.0921 | 68.2537
0 | 0.4443 | 0.00545 | -0.0934 | 81.5229
0.5 | 0.5168 | 0.0055 | -0.0945 | 93.9636
1 | 0.5886 | 0.00558 | -0.0954 | 105.4839
1.5 | 0.6595 | 0.00571 | -0.0962 | 115.4991
2 | 0.7316 | 0.00578 | -0.097 | 126.5744
2.5 | 0.8038 | 0.00583 | -0.0978 | 137.8731
3 | 0.8743 | 0.00596 | -0.0981 | 146.6946
3.5 | 0.9434 | 0.00613 | -0.0981 | 153.8989
4 | 1.0135 | 0.00625 | -0.0981 | 162.16
4.5 | 1.0805 | 0.00644 | -0.0974 | 167.7795
5 | 1.1436 | 0.00672 | -0.0958 | 170.1786
5.5 | 1.1874 | 0.00714 | -0.0907 | 166.3025
6 | 1.1762 | 0.00889 | -0.0776 | 132.306
6.5 | 1.1642 | 0.01129 | -0.0662 | 103.1178
7 | 1.1566 | 0.01409 | -0.0566 | 82.0866
7.5 | 1.156 | 0.01719 | -0.0491 | 67.2484
8 | 1.157 | 0.02068 | -0.0428 | 55.9478
8.5 | 1.1639 | 0.0243 | -0.0378 | 47.8971
9 | 1.1729 | 0.02811 | -0.0336 | 41.7254
9.5 | 1.1755 | 0.03257 | -0.0296 | 36.0915
10 | 1.1818 | 0.03709 | -0.0263 | 31.863
10.5 | 1.2017 | 0.04096 | -0.024 | 29.3384
11 | 1.2259 | 0.04473 | -0.022 | 27.4067
11.5 | 1.2485 | 0.04877 | -0.0202 | 25.5998
12 | 1.2733 | 0.05283 | -0.0187 | 24.1018
12.5 | 1.2958 | 0.05728 | -0.0174 | 22.6222
13 | 1.3171 | 0.06198 | -0.0163 | 21.2504
13.5 | 1.3379 | 0.06697 | -0.0155 | 19.9776
14 | 1.3558 | 0.0724 | -0.015 | 18.7265
14.5 | 1.3691 | 0.07852 | -0.015 | 17.4363
15 | 1.3792 | 0.0852 | -0.0154 | 16.1878
15.5 | 1.3838 | 0.09276 | -0.0166 | 14.9181
16 | 1.3821 | 0.10127 | -0.0186 | 13.6477
16.5 | 1.3749 | 0.11077 | -0.0217 | 12.4122
17 | 1.3622 | 0.1212 | -0.026 | 11.2393
17.5 | 1.3483 | 0.13214 | -0.0313 | 10.2036
18 | 1.3309 | 0.14377 | -0.0377 | 9.2571
18.5 | 1.3101 | 0.15619 | -0.0454 | 8.3879
19 | 1.2907 | 0.1688 | -0.0537 | 7.6463
20 | 1.2544 | 0.19352 | -0.0705 | 6.482

## 81. Re 6M Mach 0.00 (1)
BIGFOIL.COM POLAR EXPORT
NACA64-420 a=0.8
NACA64-420 a=0.8 |  |  |  | Cl Max: | 1.768 | at alpha= | 16 | deg
JavaFoil+Calcfoil stall+Eppler ext transition |  |  |  | L/D Max: | 177.843 | at alpha= | 5 | deg
Re: | 6000000 |  |  | Cd Min: | 0.00536 | at alpha= | -3.5 | deg
Mach: | 0 |  |  | Cl=0 at alpha= | -3.1746 | deg
|  |  |  | @ Cl=0.1, Cd= | 0.0053995
|  |  |  | @ Cl=0.4, Cd= | 0.0055314
|  |  |  | @ Cl=0.6, Cd= | 0.0057771
alpha (deg) | Cl | Cd | Cm | Cl/Cd
-20 | -1.124 | 0.1061 | -0.032 | -10.595
-19.5 | -1.134 | 0.09998 | -0.033 | -11.341
-19 | -1.174 | 0.07301 | -0.037 | -16.081
-18.5 | -1.183 | 0.06596 | -0.038 | -17.935
-18 | -1.191 | 0.05813 | -0.039 | -20.495
-17.5 | -1.2 | 0.04936 | -0.04 | -24.307
-17 | -1.197 | 0.04543 | -0.041 | -26.345
-16.5 | -1.193 | 0.04078 | -0.043 | -29.252
-16 | -1.187 | 0.03559 | -0.044 | -33.363
-15.5 | -1.17 | 0.03318 | -0.045 | -35.271
-15 | -1.151 | 0.02977 | -0.046 | -38.643
-14.5 | -1.126 | 0.02734 | -0.047 | -41.194
-14 | -1.107 | 0.02142 | -0.048 | -51.702
-13.5 | -1.075 | 0.02016 | -0.049 | -53.318
-13 | -1.041 | 0.01879 | -0.05 | -55.377
-12.5 | -1.004 | 0.01761 | -0.051 | -56.991
-12 | -0.964 | 0.01656 | -0.052 | -58.193
-11.5 | -0.922 | 0.01556 | -0.053 | -59.269
-11 | -0.878 | 0.01467 | -0.054 | -59.832
-10.5 | -0.831 | 0.01383 | -0.055 | -60.072
-10 | -0.782 | 0.01306 | -0.056 | -59.895
-9.5 | -0.732 | 0.01227 | -0.057 | -59.692
-9 | -0.682 | 0.01141 | -0.058 | -59.811
-8.5 | -0.631 | 0.01064 | -0.06 | -59.347
-8 | -0.578 | 0.01003 | -0.061 | -57.67
-7.5 | -0.524 | 0.00949 | -0.062 | -55.22
-7 | -0.468 | 0.00889 | -0.063 | -52.683
-6.5 | -0.412 | 0.00853 | -0.065 | -48.339
-6 | -0.351 | 0.00829 | -0.066 | -42.376
-5.5 | -0.29 | 0.00805 | -0.067 | -36.011
-5 | -0.228 | 0.0073 | -0.067 | -31.254
-4.5 | -0.166 | 0.00633 | -0.068 | -26.258
-4 | -0.104 | 0.00592 | -0.069 | -17.532
-3.5 | -0.041 | 0.00536 | -0.07 | -7.676
-3 | 0.022 | 0.00539 | -0.071 | 4.01
-2.5 | 0.085 | 0.00539 | -0.072 | 15.692
-2 | 0.148 | 0.00543 | -0.073 | 27.178
-1.5 | 0.211 | 0.00539 | -0.073 | 39.045
-1 | 0.273 | 0.00545 | -0.074 | 50.15
-0.5 | 0.336 | 0.00547 | -0.075 | 61.44
0 | 0.399 | 0.00553 | -0.076 | 72.204
0.5 | 0.462 | 0.00562 | -0.077 | 82.28
1 | 0.525 | 0.0057 | -0.078 | 92.102
1.5 | 0.588 | 0.00576 | -0.078 | 102.122
2 | 0.651 | 0.00585 | -0.079 | 111.245
2.5 | 0.713 | 0.00589 | -0.08 | 121.026
3 | 0.776 | 0.00601 | -0.081 | 129.165
3.5 | 0.838 | 0.00612 | -0.082 | 136.924
4 | 0.901 | 0.00631 | -0.083 | 142.79
4.5 | 0.963 | 0.00642 | -0.083 | 149.989
5 | 1.012 | 0.00569 | -0.084 | 177.843
5.5 | 1.066 | 0.00772 | -0.084 | 137.988
6 | 1.121 | 0.00847 | -0.084 | 132.366
6.5 | 1.174 | 0.00946 | -0.085 | 124.171
7 | 1.226 | 0.01073 | -0.085 | 114.23
7.5 | 1.276 | 0.0123 | -0.086 | 103.708
8 | 1.327 | 0.01308 | -0.086 | 101.417
8.5 | 1.374 | 0.01491 | -0.087 | 92.144
9 | 1.421 | 0.01559 | -0.087 | 91.175
9.5 | 1.467 | 0.01633 | -0.088 | 89.858
10 | 1.511 | 0.01711 | -0.089 | 88.314
10.5 | 1.551 | 0.01789 | -0.089 | 86.677
11 | 1.588 | 0.0188 | -0.09 | 84.458
11.5 | 1.622 | 0.01976 | -0.09 | 82.064
12 | 1.652 | 0.02081 | -0.091 | 79.385
12.5 | 1.68 | 0.02187 | -0.091 | 76.816
13 | 1.704 | 0.02291 | -0.092 | 74.373
13.5 | 1.724 | 0.02425 | -0.092 | 71.091
14 | 1.74 | 0.02552 | -0.092 | 68.171
14.5 | 1.752 | 0.0269 | -0.093 | 65.136
15 | 1.761 | 0.02861 | -0.093 | 61.55
15.5 | 1.766 | 0.03016 | -0.093 | 58.564
16 | 1.768 | 0.03203 | -0.094 | 55.204
16.5 | 1.767 | 0.03381 | -0.094 | 52.247
17 | 1.76 | 0.03597 | -0.094 | 48.919
17.5 | 1.747 | 0.03797 | -0.095 | 46.022
18 | 1.731 | 0.04074 | -0.095 | 42.473
18.5 | 1.711 | 0.04364 | -0.095 | 39.21
19 | 1.689 | 0.04619 | -0.095 | 36.574
19.5 | 1.665 | 0.04903 | -0.095 | 33.952
20 | 1.637 | 0.05251 | -0.095 | 31.178

## 82. Re 6M Mach 0.00 (2)
BIGFOIL.COM POLAR EXPORT
NACA64-420 a=0.8
NACA64-420 a=0.8 |  |  |  | Cl Max: | 1.6435 | at alpha= | 20 | deg
XFOIL ncrit=9 |  |  |  | L/D Max: | 166.082 | at alpha= | 5 | deg
Re: | 6000000 |  |  | Cd Min: | 0.07286 | at alpha= | 20 | deg
Mach: | 0 |  |  | Cl=0 at alpha= | -3.1319 | deg
|  |  |  | @ Cl=0.1, Cd= | 0.0048196
|  |  |  | @ Cl=0.4, Cd= | 0.0048031
|  |  |  | @ Cl=0.6, Cd= | 0.0049695
alpha (deg) | Cl | Cd | Cm | Cl/Cd
-20 | -1.3419 | 0.04336 | -0.0838 | -30.9479
-19.5 | -1.3083 | 0.03971 | -0.0883 | -32.9464
-19 | -1.2947 | 0.0366 | -0.0882 | -35.3743
-18.5 | -1.2813 | 0.03351 | -0.0879 | -38.2363
-18 | -1.2649 | 0.03076 | -0.0875 | -41.1216
-17.5 | -1.2459 | 0.02827 | -0.087 | -44.0715
-17 | -1.2267 | 0.02602 | -0.0861 | -47.1445
-16.5 | -1.2052 | 0.02396 | -0.0851 | -50.3005
-16 | -1.1821 | 0.02208 | -0.084 | -53.5371
-15.5 | -1.1585 | 0.02032 | -0.0826 | -57.0128
-15 | -1.1316 | 0.01881 | -0.0812 | -60.1595
-14.5 | -1.1066 | 0.01727 | -0.0795 | -64.0764
-14 | -1.0833 | 0.01572 | -0.0774 | -68.9122
-13.5 | -1.0585 | 0.01435 | -0.0752 | -73.7631
-13 | -1.0378 | 0.01308 | -0.0721 | -79.3425
-12.5 | -1.019 | 0.0123 | -0.0673 | -82.8455
-12 | -0.9767 | 0.01176 | -0.066 | -83.0527
-11.5 | -0.93 | 0.0113 | -0.0653 | -82.3009
-11 | -0.8822 | 0.01081 | -0.0648 | -81.6096
-10.5 | -0.8323 | 0.01034 | -0.0645 | -80.4932
-10 | -0.7799 | 0.00997 | -0.0646 | -78.2247
-9.5 | -0.726 | 0.00965 | -0.0649 | -75.2332
-9 | -0.6717 | 0.00928 | -0.0652 | -72.3815
-8.5 | -0.6166 | 0.00896 | -0.0656 | -68.817
-8 | -0.5602 | 0.00868 | -0.0662 | -64.5392
-7.5 | -0.5037 | 0.0084 | -0.0668 | -59.9643
-7 | -0.4466 | 0.00815 | -0.0675 | -54.7975
-6.5 | -0.3892 | 0.00788 | -0.0683 | -49.3909
-6 | -0.3317 | 0.00761 | -0.069 | -43.5874
-5.5 | -0.2743 | 0.00726 | -0.0698 | -37.7824
-5 | -0.2167 | 0.00692 | -0.0706 | -31.315
-4.5 | -0.1585 | 0.00661 | -0.0716 | -23.9788
-4 | -0.1005 | 0.00621 | -0.0725 | -16.1836
-3.5 | -0.0427 | 0.00579 | -0.0734 | -7.3748
-3 | 0.0153 | 0.00526 | -0.0745 | 2.9087
-2.5 | 0.0737 | 0.00485 | -0.0755 | 15.1959
-2 | 0.1342 | 0.00478 | -0.0767 | 28.0753
-1.5 | 0.195 | 0.00476 | -0.0778 | 40.9664
-1 | 0.2554 | 0.00477 | -0.0789 | 53.543
-0.5 | 0.3161 | 0.0048 | -0.0801 | 65.8542
0 | 0.3767 | 0.00478 | -0.0812 | 78.8075
0.5 | 0.4371 | 0.00484 | -0.0823 | 90.3099
1 | 0.4972 | 0.00491 | -0.0834 | 101.2627
1.5 | 0.5577 | 0.00492 | -0.0845 | 113.3537
2 | 0.6175 | 0.00499 | -0.0855 | 123.7475
2.5 | 0.6771 | 0.00508 | -0.0865 | 133.2874
3 | 0.7366 | 0.00515 | -0.0874 | 143.0291
3.5 | 0.7953 | 0.00526 | -0.0883 | 151.1977
4 | 0.8535 | 0.00541 | -0.089 | 157.7634
4.5 | 0.9119 | 0.00551 | -0.0898 | 165.4991
5 | 0.9666 | 0.00582 | -0.09 | 166.0825
5.5 | 1.0059 | 0.00691 | -0.0877 | 145.5716
6 | 1.0452 | 0.00782 | -0.0853 | 133.6573
6.5 | 1.0846 | 0.00858 | -0.0828 | 126.4103
7 | 1.1167 | 0.00939 | -0.0791 | 118.9244
7.5 | 1.1346 | 0.01011 | -0.0726 | 112.2255
8 | 1.1571 | 0.011 | -0.0674 | 105.1909
8.5 | 1.1812 | 0.01199 | -0.063 | 98.5154
9 | 1.2073 | 0.01303 | -0.0591 | 92.6554
9.5 | 1.2279 | 0.0144 | -0.0548 | 85.2708
10 | 1.2504 | 0.01581 | -0.051 | 79.0892
10.5 | 1.2728 | 0.01737 | -0.0476 | 73.2758
11 | 1.2995 | 0.01882 | -0.0449 | 69.0489
11.5 | 1.3251 | 0.02044 | -0.0424 | 64.8288
12.5 | 1.3751 | 0.02407 | -0.038 | 57.1292
13 | 1.3983 | 0.02616 | -0.0359 | 53.4518
13.5 | 1.4213 | 0.02839 | -0.0341 | 50.0634
14 | 1.4445 | 0.03071 | -0.0326 | 47.0368
14.5 | 1.4653 | 0.03329 | -0.0311 | 44.0162
15 | 1.4838 | 0.03617 | -0.0297 | 41.0229
15.5 | 1.5043 | 0.03898 | -0.0286 | 38.5916
16 | 1.5238 | 0.04197 | -0.0277 | 36.3069
16.5 | 1.5411 | 0.04516 | -0.0268 | 34.1253
17 | 1.5586 | 0.04852 | -0.0266 | 32.1228
17.5 | 1.574 | 0.05222 | -0.0261 | 30.1417
18 | 1.5918 | 0.05574 | -0.026 | 28.5576
18.5 | 1.6068 | 0.05967 | -0.026 | 26.9281
19 | 1.62 | 0.0639 | -0.0262 | 25.3521
19.5 | 1.6315 | 0.06836 | -0.0266 | 23.8663
20 | 1.6435 | 0.07286 | -0.0271 | 22.557

## 83. Re 6M Mach 0.10 (1)
BIGFOIL.COM POLAR EXPORT
NACA64-420 a=0.8
NACA64-420 a=0.8 |  |  |  | Cl Max: | 1.753 | at alpha= | 15.5 | deg
JavaFoil+Calcfoil stall+Eppler ext transition |  |  |  | L/D Max: | 177.612 | at alpha= | 5 | deg
Re: | 6000000 |  |  | Cd Min: | 0.00541 | at alpha= | -3.5 | deg
Mach: | 0.1 |  |  | Cl=0 at alpha= | -3.1746 | deg
|  |  |  | @ Cl=0.1, Cd= | 0.0054124
|  |  |  | @ Cl=0.4, Cd= | 0.0055695
|  |  |  | @ Cl=0.6, Cd= | 0.0058029
alpha (deg) | Cl | Cd | Cm | Cl/Cd
-20 | -1.065 | 0.13148 | -0.029 | -8.104
-19.5 | -1.091 | 0.11304 | -0.032 | -9.647
-19 | -1.115 | 0.09583 | -0.034 | -11.639
-18.5 | -1.151 | 0.07261 | -0.037 | -15.856
-18 | -1.167 | 0.06204 | -0.039 | -18.807
-17.5 | -1.179 | 0.05248 | -0.04 | -22.464
-17 | -1.179 | 0.04806 | -0.041 | -24.537
-16.5 | -1.179 | 0.04264 | -0.043 | -27.653
-16 | -1.176 | 0.0371 | -0.044 | -31.712
-15.5 | -1.161 | 0.03467 | -0.045 | -33.485
-15 | -1.143 | 0.0312 | -0.046 | -36.635
-14.5 | -1.121 | 0.0281 | -0.047 | -39.898
-14 | -1.104 | 0.02201 | -0.049 | -50.159
-13.5 | -1.074 | 0.02054 | -0.05 | -52.258
-13 | -1.04 | 0.01926 | -0.051 | -54.002
-12.5 | -1.004 | 0.01801 | -0.052 | -55.734
-12 | -0.965 | 0.01681 | -0.053 | -57.42
-11.5 | -0.923 | 0.01577 | -0.053 | -58.567
-11 | -0.88 | 0.01488 | -0.054 | -59.095
-10.5 | -0.833 | 0.014 | -0.055 | -59.502
-10 | -0.784 | 0.01323 | -0.056 | -59.258
-9.5 | -0.734 | 0.01247 | -0.057 | -58.889
-9 | -0.684 | 0.01162 | -0.059 | -58.865
-8.5 | -0.633 | 0.01081 | -0.06 | -58.565
-8 | -0.58 | 0.01016 | -0.061 | -57.092
-7.5 | -0.526 | 0.00959 | -0.062 | -54.811
-7 | -0.47 | 0.00873 | -0.064 | -53.805
-6.5 | -0.414 | 0.00861 | -0.065 | -48.082
-6 | -0.353 | 0.00829 | -0.066 | -42.575
-5.5 | -0.291 | 0.00805 | -0.067 | -36.195
-5 | -0.229 | 0.00739 | -0.068 | -31.047
-4.5 | -0.167 | 0.0064 | -0.069 | -26.102
-4 | -0.104 | 0.00598 | -0.07 | -17.432
-3.5 | -0.041 | 0.00541 | -0.07 | -7.642
-3 | 0.022 | 0.00541 | -0.071 | 4.018
-2.5 | 0.085 | 0.00541 | -0.072 | 15.727
-2 | 0.148 | 0.00542 | -0.073 | 27.395
-1.5 | 0.212 | 0.00545 | -0.074 | 38.81
-1 | 0.275 | 0.00549 | -0.075 | 50.099
-0.5 | 0.338 | 0.00554 | -0.076 | 61.068
0 | 0.401 | 0.00557 | -0.076 | 72.107
0.5 | 0.465 | 0.00561 | -0.077 | 82.774
1 | 0.528 | 0.00568 | -0.078 | 92.945
1.5 | 0.591 | 0.0058 | -0.079 | 101.831
2 | 0.654 | 0.00582 | -0.08 | 112.267
2.5 | 0.717 | 0.00595 | -0.081 | 120.435
3 | 0.78 | 0.00607 | -0.081 | 128.463
3.5 | 0.843 | 0.00615 | -0.082 | 137.024
4 | 0.905 | 0.00631 | -0.083 | 143.405
4.5 | 0.968 | 0.00649 | -0.084 | 149.121
5 | 1.017 | 0.00573 | -0.084 | 177.612
5.5 | 1.071 | 0.00779 | -0.084 | 137.48
6 | 1.126 | 0.00854 | -0.085 | 131.782
6.5 | 1.179 | 0.00958 | -0.085 | 123.135
7 | 1.231 | 0.01086 | -0.086 | 113.389
7.5 | 1.281 | 0.01245 | -0.086 | 102.903
8 | 1.332 | 0.01323 | -0.087 | 100.646
8.5 | 1.379 | 0.01511 | -0.087 | 91.249
9 | 1.426 | 0.01578 | -0.088 | 90.383
9.5 | 1.472 | 0.01655 | -0.088 | 88.935
10 | 1.515 | 0.01732 | -0.089 | 87.519
10.5 | 1.555 | 0.01814 | -0.089 | 85.72
11 | 1.591 | 0.01905 | -0.09 | 83.515
11.5 | 1.624 | 0.02005 | -0.091 | 81.02
12 | 1.653 | 0.02111 | -0.091 | 78.323
12.5 | 1.68 | 0.0222 | -0.091 | 75.665
13 | 1.702 | 0.02336 | -0.092 | 72.869
13.5 | 1.72 | 0.02471 | -0.092 | 69.614
14 | 1.734 | 0.02603 | -0.093 | 66.617
14.5 | 1.744 | 0.02758 | -0.093 | 63.258
15 | 1.751 | 0.02924 | -0.093 | 59.868
15.5 | 1.753 | 0.03083 | -0.094 | 56.865
16 | 1.752 | 0.0328 | -0.094 | 53.427
16.5 | 1.747 | 0.03467 | -0.094 | 50.399
17 | 1.736 | 0.0371 | -0.095 | 46.791
17.5 | 1.72 | 0.03928 | -0.095 | 43.777
18 | 1.699 | 0.0419 | -0.095 | 40.558
18.5 | 1.675 | 0.045 | -0.095 | 37.22
19 | 1.649 | 0.04776 | -0.095 | 34.525
19.5 | 1.619 | 0.05078 | -0.095 | 31.89
20 | 1.586 | 0.05491 | -0.095 | 28.885

## 84. Re 6M Mach 0.10 (2)
BIGFOIL.COM POLAR EXPORT
NACA64-420 a=0.8
NACA64-420 a=0.8 |  |  |  | Cl Max: | 1.6359 | at alpha= | 20 | deg
XFOIL ncrit=9 |  |  |  | L/D Max: | 166.861 | at alpha= | 5 | deg
Re: | 6000000 |  |  | Cd Min: | 0.07602 | at alpha= | 20 | deg
Mach: | 0.1 |  |  | Cl=0 at alpha= | -3.1312 | deg
|  |  |  | @ Cl=0.1, Cd= | 0.0048302
|  |  |  | @ Cl=0.4, Cd= | 0.0048172
|  |  |  | @ Cl=0.6, Cd= | 0.0049816
alpha (deg) | Cl | Cd | Cm | Cl/Cd
-20 | -1.3354 | 0.04573 | -0.0852 | -29.2018
-19.5 | -1.3 | 0.04189 | -0.0902 | -31.0337
-19 | -1.286 | 0.03868 | -0.0902 | -33.2472
-18.5 | -1.2741 | 0.03534 | -0.09 | -36.0526
-18 | -1.2587 | 0.03236 | -0.0897 | -38.8968
-17.5 | -1.2404 | 0.02969 | -0.0892 | -41.7784
-17 | -1.2214 | 0.02729 | -0.0884 | -44.7563
-16.5 | -1.2003 | 0.02509 | -0.0874 | -47.8398
-16 | -1.1779 | 0.02309 | -0.0862 | -51.0134
-15.5 | -1.1552 | 0.0212 | -0.0848 | -54.4906
-15 | -1.1291 | 0.01957 | -0.0834 | -57.6955
-14.5 | -1.1033 | 0.018 | -0.0817 | -61.2944
-14 | -1.0793 | 0.01642 | -0.0797 | -65.7308
-13.5 | -1.0547 | 0.01495 | -0.0775 | -70.5485
-13 | -1.0302 | 0.01362 | -0.075 | -75.6388
-12.5 | -1.0182 | 0.01252 | -0.0697 | -81.3259
-12 | -0.98 | 0.01194 | -0.0677 | -82.0771
-11.5 | -0.9343 | 0.01144 | -0.0667 | -81.6696
-11 | -0.8864 | 0.01096 | -0.066 | -80.8759
-10.5 | -0.837 | 0.01045 | -0.0656 | -80.0957
-10 | -0.7847 | 0.01006 | -0.0655 | -78.002
-9.5 | -0.7306 | 0.00973 | -0.0657 | -75.0874
-9 | -0.6758 | 0.00937 | -0.066 | -72.1238
-8.5 | -0.6207 | 0.00902 | -0.0663 | -68.8137
-8 | -0.564 | 0.00873 | -0.0668 | -64.6048
-7.5 | -0.507 | 0.00845 | -0.0674 | -60
-7 | -0.4496 | 0.00819 | -0.0681 | -54.8962
-6.5 | -0.3918 | 0.00792 | -0.0688 | -49.4697
-6 | -0.3338 | 0.00766 | -0.0695 | -43.577
-5.5 | -0.2762 | 0.00729 | -0.0703 | -37.8875
-5 | -0.2182 | 0.00696 | -0.0711 | -31.3506
-4.5 | -0.1596 | 0.00664 | -0.072 | -24.0361
-4 | -0.1012 | 0.00625 | -0.0729 | -16.192
-3.5 | -0.043 | 0.00582 | -0.0739 | -7.3883
-3 | 0.0153 | 0.00528 | -0.0749 | 2.8977
-2.5 | 0.074 | 0.00486 | -0.0759 | 15.2263
-2 | 0.135 | 0.00479 | -0.0771 | 28.1837
-1.5 | 0.1961 | 0.00477 | -0.0782 | 41.1111
-1 | 0.2569 | 0.00479 | -0.0793 | 53.6326
-0.5 | 0.318 | 0.00481 | -0.0805 | 66.1123
0 | 0.3791 | 0.0048 | -0.0817 | 78.9792
0.5 | 0.4398 | 0.00485 | -0.0827 | 90.6804
1 | 0.5003 | 0.00492 | -0.0838 | 101.687
1.5 | 0.5613 | 0.00493 | -0.0849 | 113.854
2 | 0.6213 | 0.00501 | -0.0859 | 124.012
2.5 | 0.6815 | 0.00509 | -0.0869 | 133.89
3 | 0.7413 | 0.00517 | -0.0879 | 143.3849
3.5 | 0.8005 | 0.00527 | -0.0887 | 151.8975
4 | 0.8589 | 0.00543 | -0.0894 | 158.1768
4.5 | 0.9178 | 0.00553 | -0.0902 | 165.9675
5 | 0.9728 | 0.00583 | -0.0904 | 166.8611
5.5 | 1.012 | 0.00693 | -0.0879 | 146.0317
6 | 1.0506 | 0.00786 | -0.0853 | 133.6641
7 | 1.1166 | 0.00943 | -0.0778 | 118.4093
7.5 | 1.1346 | 0.01024 | -0.0714 | 110.8008
8 | 1.1575 | 0.01117 | -0.0663 | 103.6258
8.5 | 1.1813 | 0.01222 | -0.0618 | 96.6694
9 | 1.2072 | 0.01331 | -0.0579 | 90.6987
9.5 | 1.2263 | 0.0148 | -0.0534 | 82.8581
10 | 1.2493 | 0.01626 | -0.0498 | 76.8327
10.5 | 1.272 | 0.01787 | -0.0464 | 71.1807
11 | 1.298 | 0.01943 | -0.0437 | 66.8039
11.5 | 1.3231 | 0.02115 | -0.0411 | 62.5579
12 | 1.347 | 0.02306 | -0.0387 | 58.4128
12.5 | 1.3724 | 0.025 | -0.0367 | 54.896
13 | 1.3951 | 0.02723 | -0.0347 | 51.2339
13.5 | 1.4185 | 0.02954 | -0.0329 | 48.0196
14 | 1.4412 | 0.03198 | -0.0314 | 45.0657
14.5 | 1.4615 | 0.03472 | -0.0299 | 42.0939
15 | 1.48 | 0.03769 | -0.0285 | 39.2677
15.5 | 1.5013 | 0.04054 | -0.0275 | 37.0326
16 | 1.5214 | 0.04358 | -0.0267 | 34.9105
16.5 | 1.5393 | 0.04682 | -0.0258 | 32.877
17 | 1.5557 | 0.05036 | -0.0255 | 30.8916
17.5 | 1.5713 | 0.05418 | -0.0252 | 29.0015
18 | 1.587 | 0.05804 | -0.0251 | 27.3432
18.5 | 1.6023 | 0.06206 | -0.0251 | 25.8186
19 | 1.6173 | 0.06617 | -0.0254 | 24.4416
19.5 | 1.6276 | 0.0709 | -0.0258 | 22.9563
20 | 1.6359 | 0.07602 | -0.0265 | 21.5193

## 85. Re 6M Mach 0.25 (1)
BIGFOIL.COM POLAR EXPORT
NACA64-420 a=0.8
NACA64-420 a=0.8 |  |  |  | Cl Max: | 1.683 | at alpha= | 13.5 | deg
JavaFoil+Calcfoil stall+Eppler ext transition |  |  |  | L/D Max: | 163.676 | at alpha= | 4 | deg
Re: | 6000000 |  |  | Cd Min: | 0.00544 | at alpha= | -3.5 | deg
Mach: | 0.25 |  |  | Cl=0 at alpha= | -3.1719 | deg
|  |  |  | @ Cl=0.1, Cd= | 0.00548
|  |  |  | @ Cl=0.4, Cd= | 0.0056597
|  |  |  | @ Cl=0.6, Cd= | 0.0058671
alpha (deg) | Cl | Cd | Cm | Cl/Cd
-20 | -0.773 | 0.17204 | -0.024 | -4.495
-19.5 | -0.817 | 0.16071 | -0.025 | -5.083
-19 | -0.859 | 0.14679 | -0.027 | -5.85
-18.5 | -0.893 | 0.13966 | -0.028 | -6.395
-18 | -0.925 | 0.12936 | -0.029 | -7.15
-17.5 | -0.954 | 0.118 | -0.031 | -8.085
-17 | -0.985 | 0.10171 | -0.034 | -9.686
-16.5 | -1.011 | 0.08855 | -0.037 | -11.415
-16 | -1.07 | 0.05573 | -0.043 | -19.194
-15.5 | -1.088 | 0.04395 | -0.045 | -24.747
-15 | -1.086 | 0.03829 | -0.046 | -28.362
-14.5 | -1.078 | 0.03364 | -0.048 | -32.061
-14 | -1.064 | 0.03052 | -0.049 | -34.854
-13.5 | -1.055 | 0.02294 | -0.051 | -46.009
-13 | -1.029 | 0.02125 | -0.052 | -48.449
-12.5 | -1 | 0.0197 | -0.053 | -50.736
-12 | -0.966 | 0.01827 | -0.054 | -52.857
-11.5 | -0.928 | 0.01713 | -0.055 | -54.181
-11 | -0.887 | 0.01609 | -0.056 | -55.144
-10.5 | -0.843 | 0.01509 | -0.057 | -55.838
-10 | -0.795 | 0.01425 | -0.058 | -55.785
-9.5 | -0.745 | 0.01335 | -0.059 | -55.844
-9 | -0.693 | 0.01264 | -0.06 | -54.876
-8.5 | -0.641 | 0.01187 | -0.061 | -54.002
-8 | -0.588 | 0.01105 | -0.062 | -53.201
-7.5 | -0.533 | 0.01028 | -0.063 | -51.891
-7 | -0.478 | 0.00961 | -0.065 | -49.697
-6.5 | -0.42 | 0.0088 | -0.066 | -47.687
-6 | -0.362 | 0.00859 | -0.068 | -42.179
-5.5 | -0.299 | 0.00831 | -0.069 | -35.978
-5 | -0.236 | 0.00755 | -0.07 | -31.193
-4.5 | -0.171 | 0.00655 | -0.071 | -26.17
-4 | -0.107 | 0.00607 | -0.071 | -17.647
-3.5 | -0.042 | 0.00544 | -0.072 | -7.812
-3 | 0.022 | 0.00547 | -0.073 | 4.078
-2.5 | 0.087 | 0.00548 | -0.074 | 15.959
-2 | 0.152 | 0.00548 | -0.075 | 27.814
-1.5 | 0.217 | 0.00548 | -0.076 | 39.659
-1 | 0.282 | 0.00553 | -0.077 | 51.075
-0.5 | 0.347 | 0.00557 | -0.078 | 62.342
0 | 0.412 | 0.00568 | -0.078 | 72.667
0.5 | 0.477 | 0.00572 | -0.079 | 83.43
1 | 0.542 | 0.00576 | -0.08 | 94.068
1.5 | 0.607 | 0.00588 | -0.081 | 103.226
2 | 0.672 | 0.00597 | -0.082 | 112.492
2.5 | 0.737 | 0.00608 | -0.083 | 121.104
3 | 0.801 | 0.00622 | -0.084 | 128.901
3.5 | 0.866 | 0.00634 | -0.084 | 136.511
4 | 0.926 | 0.00565 | -0.085 | 163.676
4.5 | 0.988 | 0.00656 | -0.085 | 150.568
5 | 1.042 | 0.00672 | -0.086 | 154.948
5.5 | 1.096 | 0.00817 | -0.086 | 134.169
6 | 1.153 | 0.009 | -0.087 | 128.119
6.5 | 1.206 | 0.01029 | -0.087 | 117.237
7 | 1.258 | 0.01181 | -0.088 | 106.543
7.5 | 1.309 | 0.01331 | -0.088 | 98.346
8 | 1.358 | 0.01533 | -0.089 | 88.586
8.5 | 1.407 | 0.01607 | -0.089 | 87.512
9 | 1.453 | 0.01685 | -0.09 | 86.224
9.5 | 1.497 | 0.01772 | -0.091 | 84.486
10 | 1.538 | 0.01861 | -0.091 | 82.657
10.5 | 1.574 | 0.01964 | -0.092 | 80.11
11 | 1.605 | 0.0207 | -0.092 | 77.533
11.5 | 1.631 | 0.02188 | -0.093 | 74.529
12 | 1.653 | 0.02312 | -0.093 | 71.508
12.5 | 1.669 | 0.02446 | -0.094 | 68.203
13 | 1.679 | 0.02598 | -0.094 | 64.624
13.5 | 1.683 | 0.0276 | -0.094 | 60.975
14 | 1.682 | 0.02944 | -0.095 | 57.116
14.5 | 1.674 | 0.03122 | -0.095 | 53.632
15 | 1.66 | 0.03336 | -0.095 | 49.769
15.5 | 1.64 | 0.03574 | -0.096 | 45.9
16 | 1.615 | 0.03786 | -0.096 | 42.643
16.5 | 1.581 | 0.04115 | -0.096 | 38.417
17 | 1.538 | 0.04442 | -0.096 | 34.629
17.5 | 1.487 | 0.04768 | -0.096 | 31.189
18 | 1.428 | 0.05233 | -0.096 | 27.289
18.5 | 1.365 | 0.05594 | -0.096 | 24.409

## 86. Re 6M Mach 0.25 (2)
BIGFOIL.COM POLAR EXPORT
NACA64-420 a=0.8
NACA64-420 a=0.8 |  |  |  | Cl Max: | 1.5193 | at alpha= | 16.5 | deg
XFOIL ncrit=9 |  |  |  | L/D Max: | 174.609 | at alpha= | -1.5 | deg
Re: | 6000000 |  |  | Cd Min: | 0.06547 | at alpha= | -20 | deg
Mach: | 0.25 |  |  | Cl=0 at alpha= | -3.1255 | deg
|  |  |  | @ Cl=0.1, Cd= | 0.0011622
|  |  |  | @ Cl=0.4, Cd= | 0.0048894
|  |  |  | @ Cl=0.6, Cd= | 0.0050412
alpha (deg) | Cl | Cd | Cm | Cl/Cd
-20 | -1.1358 | 0.06547 | -0.0775 | -17.3484
-19.5 | -1.1407 | 0.05705 | -0.0808 | -19.9947
-19 | -1.1344 | 0.05035 | -0.0831 | -22.5303
-18.5 | -1.1298 | 0.04363 | -0.0849 | -25.895
-18 | -1.1304 | 0.03669 | -0.0865 | -30.8095
-17.5 | -1.1258 | 0.03075 | -0.0876 | -36.6114
-17 | -1.1167 | 0.0258 | -0.0881 | -43.2829
-16.5 | -1.1024 | 0.02172 | -0.0883 | -50.7551
-16 | -1.0872 | 0.01817 | -0.088 | -59.8349
-15.5 | -1.0716 | 0.01506 | -0.0875 | -71.1554
-15 | -1.0531 | 0.0125 | -0.0868 | -84.248
-14.5 | -1.0341 | 0.01036 | -0.0857 | -99.8166
-14 | -1.0149 | 0.0085 | -0.0845 | -119.4
-13.5 | -0.9938 | 0.00702 | -0.0831 | -141.567
-13 | -0.9761 | 0.00567 | -0.0813 | -172.1517
-12.5 | -0.9539 | 0.00472 | -0.0795 | -202.0975
-12 | -0.9296 | 0.00403 | -0.0775 | -230.67
-11.5 | -0.904 | 0.00356 | -0.0753 | -253.9326
-11 | -0.8905 | 0.0033 | -0.0707 | -269.8485
-10.5 | -0.8468 | 0.00311 | -0.0692 | -272.283
-10 | -0.7999 | 0.0029 | -0.0681 | -275.8276
-9.5 | -0.7479 | 0.00274 | -0.0677 | -272.9562
-9 | -0.693 | 0.00261 | -0.0675 | -265.5172
-8.5 | -0.6371 | 0.00249 | -0.0676 | -255.8635
-8 | -0.5803 | 0.00236 | -0.0678 | -245.8898
-7.5 | -0.522 | 0.00227 | -0.0682 | -229.9559
-7 | -0.4633 | 0.00218 | -0.0687 | -212.5229
-6.5 | -0.404 | 0.0021 | -0.0694 | -192.381
-6 | -0.3444 | 0.00201 | -0.0701 | -171.3433
-5.5 | -0.285 | 0.00191 | -0.0708 | -149.2147
-5 | -0.2257 | 0.00179 | -0.0716 | -126.0894
-4.5 | -0.1654 | 0.00169 | -0.0726 | -97.8698
-4 | -0.1054 | 0.00159 | -0.0736 | -66.2893
-3.5 | -0.0452 | 0.00145 | -0.0747 | -31.1724
-2.5 | 0.0755 | 0.00117 | -0.0771 | 64.5299
-2 | 0.1382 | 0.00115 | -0.0783 | 120.1739
-1.5 | 0.2008 | 0.00115 | -0.0794 | 174.6087
0 | 0.3916 | 0.00488 | -0.084 | 80.2459
0.5 | 0.4543 | 0.00495 | -0.085 | 91.7778
1 | 0.5177 | 0.00498 | -0.0862 | 103.9558
1.5 | 0.5807 | 0.00501 | -0.0873 | 115.9082
2 | 0.6426 | 0.00511 | -0.0883 | 125.7534
2.5 | 0.7054 | 0.00516 | -0.0893 | 136.7054
3 | 0.7672 | 0.00527 | -0.0902 | 145.5787
3.5 | 0.8288 | 0.00536 | -0.091 | 154.6269
4 | 0.8892 | 0.00552 | -0.0916 | 161.087
4.5 | 0.9505 | 0.00564 | -0.0923 | 168.5284
5 | 1.0073 | 0.00594 | -0.0922 | 169.5791
5.5 | 1.046 | 0.00702 | -0.0892 | 149.0028
6 | 1.078 | 0.00812 | -0.0849 | 132.7586
7 | 1.116 | 0.00999 | -0.0715 | 111.7117
7.5 | 1.1371 | 0.01106 | -0.0658 | 102.8119
8 | 1.1592 | 0.01229 | -0.0607 | 94.3206
8.5 | 1.1821 | 0.01363 | -0.0561 | 86.7278
9.5 | 1.2208 | 0.01711 | -0.0471 | 71.3501
10 | 1.2399 | 0.01915 | -0.0432 | 64.7467
10.5 | 1.2638 | 0.0211 | -0.0402 | 59.8957
11 | 1.2893 | 0.02311 | -0.0375 | 55.7897
11.5 | 1.3123 | 0.02543 | -0.035 | 51.6044
12 | 1.3375 | 0.02773 | -0.0328 | 48.233
12.5 | 1.3602 | 0.03034 | -0.0307 | 44.8319
13 | 1.3834 | 0.03302 | -0.0289 | 41.8958
13.5 | 1.4063 | 0.03585 | -0.0273 | 39.2273
14 | 1.4265 | 0.039 | -0.0258 | 36.5769
14.5 | 1.446 | 0.04233 | -0.0245 | 34.1602
15 | 1.4682 | 0.04554 | -0.0235 | 32.2398
15.5 | 1.4881 | 0.04904 | -0.0226 | 30.3446
16 | 1.5053 | 0.05292 | -0.0219 | 28.4448
16.5 | 1.5193 | 0.05723 | -0.0213 | 26.5473

## 87. Re 6M Mach 0.50 (1)
BIGFOIL.COM POLAR EXPORT
NACA64-420 a=0.8
NACA64-420 a=0.8 |  |  |  | Cl Max: | 1.513 | at alpha= | 9.5 | deg
JavaFoil+Calcfoil stall+Eppler ext transition |  |  |  | L/D Max: | 147.34 | at alpha= | 4.5 | deg
Re: | 6000000 |  |  | Cd Min: | 0.00558 | at alpha= | 0.5 | deg
Mach: | 0.5 |  |  | Cl=0 at alpha= | -3.1736 | deg
|  |  |  | @ Cl=0.1, Cd= | 0.0057911
|  |  |  | @ Cl=0.4, Cd= | 0.0060314
|  |  |  | @ Cl=0.6, Cd= | 0.0062797
alpha (deg) | Cl | Cd | Cm | Cl/Cd
-20 | -0.968 | 0.15739 | -0.029 | -6.151
-19.5 | -0.94 | 0.14969 | -0.029 | -6.277
-19 | -0.916 | 0.153 | -0.031 | -5.986
-18.5 | -0.888 | 0.14052 | -0.032 | -6.317
-18 | -0.855 | 0.13888 | -0.031 | -6.157
-17.5 | -0.824 | 0.13304 | -0.03 | -6.197
-17 | -0.798 | 0.13528 | -0.032 | -5.903
-16.5 | -0.771 | 0.12589 | -0.033 | -6.122
-16 | -0.739 | 0.12214 | -0.031 | -6.05
-15.5 | -0.709 | 0.11778 | -0.03 | -6.018
-15 | -0.68 | 0.11438 | -0.031 | -5.949
-14.5 | -0.653 | 0.10982 | -0.032 | -5.949
-14 | -0.623 | 0.10307 | -0.031 | -6.04
-13.5 | -0.594 | 0.09449 | -0.031 | -6.29
-13 | -0.566 | 0.08773 | -0.032 | -6.452
-12.5 | -0.537 | 0.09491 | -0.031 | -5.656
-12 | -0.508 | 0.10579 | -0.031 | -4.8
-11.5 | -0.479 | 0.091 | -0.032 | -5.269
-11 | -0.451 | 0.07963 | -0.033 | -5.666
-10.5 | -0.75 | 0.02265 | -0.062 | -33.119
-10 | -0.767 | 0.02011 | -0.063 | -38.128
-9.5 | -0.75 | 0.01839 | -0.064 | -40.795
-9 | -0.717 | 0.01689 | -0.066 | -42.472
-8.5 | -0.674 | 0.01561 | -0.067 | -43.197
-8 | -0.624 | 0.01448 | -0.068 | -43.131
-7.5 | -0.569 | 0.01353 | -0.069 | -42.085
-7 | -0.511 | 0.01267 | -0.07 | -40.302
-6.5 | -0.449 | 0.0119 | -0.071 | -37.738
-6 | -0.385 | 0.01126 | -0.073 | -34.231
-5.5 | -0.321 | 0.0105 | -0.074 | -30.543
-5 | -0.255 | 0.00982 | -0.076 | -25.949
-4.5 | -0.189 | 0.00809 | -0.078 | -23.378
-4 | -0.12 | 0.00664 | -0.08 | -17.993
-3.5 | -0.047 | 0.00612 | -0.081 | -7.749
-3 | 0.025 | 0.00573 | -0.082 | 4.351
-2.5 | 0.098 | 0.00579 | -0.083 | 16.876
-2 | 0.17 | 0.00583 | -0.084 | 29.232
-1.5 | 0.243 | 0.00583 | -0.085 | 41.72
-1 | 0.316 | 0.0059 | -0.086 | 53.511
-0.5 | 0.388 | 0.00601 | -0.087 | 64.595
0 | 0.461 | 0.00614 | -0.088 | 75.079
0.5 | 0.531 | 0.00558 | -0.088 | 95.144
1 | 0.602 | 0.0063 | -0.089 | 95.567
1.5 | 0.673 | 0.00639 | -0.09 | 105.429
2 | 0.744 | 0.00648 | -0.091 | 114.932
2.5 | 0.815 | 0.00668 | -0.091 | 121.933
3 | 0.885 | 0.00686 | -0.092 | 128.994
3.5 | 0.956 | 0.00705 | -0.093 | 135.576
4 | 1.026 | 0.00724 | -0.094 | 141.767
4.5 | 1.096 | 0.00744 | -0.095 | 147.34
5 | 1.146 | 0.00895 | -0.095 | 128.119
5.5 | 1.207 | 0.01019 | -0.096 | 118.486
6 | 1.266 | 0.0118 | -0.096 | 107.323
6.5 | 1.32 | 0.01412 | -0.097 | 93.482
7 | 1.371 | 0.01626 | -0.097 | 84.321
7.5 | 1.417 | 0.01911 | -0.097 | 74.114
8 | 1.458 | 0.02036 | -0.098 | 71.647
8.5 | 1.491 | 0.02176 | -0.099 | 68.54
9 | 1.511 | 0.0235 | -0.099 | 64.306
9.5 | 1.513 | 0.02545 | -0.1 | 59.465
10 | 1.486 | 0.0278 | -0.1 | 53.446
10.5 | 1.366 | 0.03061 | -0.1 | 44.615
11 | 0.945 | 0.03452 | -0.101 | 27.364
11.5 | 0.966 | 0.04051 | -0.1 | 23.855
12 | 1.004 | 0.03847 | -0.101 | 26.104
12.5 | 1.029 | 0.04362 | -0.101 | 23.588
13 | 1.053 | 0.04968 | -0.101 | 21.191
13.5 | 0.946 | 0.10085 | -0.058 | 9.379
14 | 1.108 | 0.05585 | -0.101 | 19.835
14.5 | 1.004 | 0.10977 | -0.063 | 9.145

## 88. Re 6M Mach 0.50 (2)
BIGFOIL.COM POLAR EXPORT
NACA64-420 a=0.8
NACA64-420 a=0.8 |  |  |  | Cl Max: | 1.411 | at alpha= | 15.5 | deg
XFOIL ncrit=9 |  |  |  | L/D Max: | 176.426 | at alpha= | 5 | deg
Re: | 6000000 |  |  | Cd Min: | 0.17882 | at alpha= | 19.5 | deg
Mach: | 0.5 |  |  | Cl=0 at alpha= | -3.0991 | deg
|  |  |  | @ Cl=0.1, Cd= | 0.00519
|  |  |  | @ Cl=0.4, Cd= | 0.0052013
|  |  |  | @ Cl=0.6, Cd= | 0.0053961
alpha (deg) | Cl | Cd | Cm | Cl/Cd
-17 | -0.6391 | 0.12013 | -0.0792 | -5.3201
-16.5 | -0.6605 | 0.10806 | -0.0878 | -6.1123
-16 | -0.6863 | 0.09591 | -0.0964 | -7.1557
-15.5 | -0.7115 | 0.08439 | -0.1044 | -8.4311
-15 | -0.722 | 0.07506 | -0.1103 | -9.619
-14.5 | -0.7453 | 0.06512 | -0.1162 | -11.445
-14 | -0.7641 | 0.05645 | -0.1204 | -13.5359
-13.5 | -0.7831 | 0.04864 | -0.123 | -16.0999
-13 | -0.7941 | 0.04215 | -0.1239 | -18.8399
-12.5 | -0.8025 | 0.03643 | -0.1235 | -22.0285
-12 | -0.8032 | 0.03162 | -0.1219 | -25.4016
-11.5 | -0.7977 | 0.02756 | -0.1195 | -28.9441
-11 | -0.788 | 0.0241 | -0.1164 | -32.6971
-10.5 | -0.7724 | 0.02117 | -0.1128 | -36.4856
-10 | -0.7484 | 0.01875 | -0.1091 | -39.9147
-9.5 | -0.7252 | 0.01643 | -0.1051 | -44.1388
-8.5 | -0.6668 | 0.01264 | -0.0971 | -52.7532
-8 | -0.6434 | 0.01122 | -0.0917 | -57.344
-7.5 | -0.588 | 0.0105 | -0.0891 | -56
-7 | -0.5283 | 0.00985 | -0.0872 | -53.6345
-6.5 | -0.4627 | 0.00939 | -0.0862 | -49.2758
-6 | -0.3957 | 0.00894 | -0.0856 | -44.2617
-5.5 | -0.3271 | 0.00857 | -0.0853 | -38.168
-5 | -0.2583 | 0.00818 | -0.0853 | -31.577
-4.5 | -0.1911 | 0.00764 | -0.0853 | -25.0131
-4 | -0.1227 | 0.00717 | -0.0857 | -17.113
-3 | 0.0135 | 0.00592 | -0.087 | 2.2804
-2.5 | 0.0817 | 0.00521 | -0.0879 | 15.6814
-2 | 0.155 | 0.00513 | -0.0891 | 30.2144
-1.5 | 0.228 | 0.00515 | -0.0902 | 44.2718
-1 | 0.3007 | 0.00518 | -0.0914 | 58.0502
-0.5 | 0.3741 | 0.00518 | -0.0927 | 72.2201
0 | 0.4472 | 0.00524 | -0.0939 | 85.3435
0.5 | 0.5195 | 0.0053 | -0.095 | 98.0189
1 | 0.5911 | 0.00539 | -0.0959 | 109.666
1.5 | 0.6642 | 0.00544 | -0.097 | 122.0956
2 | 0.7369 | 0.00551 | -0.0979 | 133.7387
2.5 | 0.8086 | 0.00561 | -0.0986 | 144.1355
3 | 0.8786 | 0.00576 | -0.0989 | 152.5347
3.5 | 0.951 | 0.00583 | -0.0994 | 163.1218
4 | 1.0191 | 0.00605 | -0.0991 | 168.4463
4.5 | 1.0881 | 0.0062 | -0.0987 | 175.5
5 | 1.1503 | 0.00652 | -0.097 | 176.4264
5.5 | 1.1728 | 0.00733 | -0.0884 | 160
6 | 1.1614 | 0.00918 | -0.0756 | 126.5142
7 | 1.1504 | 0.01423 | -0.056 | 80.8433
7.5 | 1.1537 | 0.01718 | -0.0489 | 67.1537
8 | 1.1589 | 0.02048 | -0.0429 | 56.5869
8.5 | 1.1701 | 0.02384 | -0.0381 | 49.0814
9 | 1.1796 | 0.02759 | -0.0338 | 42.7546
9.5 | 1.1811 | 0.03209 | -0.0297 | 36.8059
10 | 1.1936 | 0.0362 | -0.0266 | 32.9724
10.5 | 1.2162 | 0.03986 | -0.0242 | 30.5118
11 | 1.2416 | 0.04349 | -0.0222 | 28.5491
11.5 | 1.2661 | 0.04737 | -0.0203 | 26.7279
12 | 1.2898 | 0.05147 | -0.0187 | 25.0593
12.5 | 1.313 | 0.0558 | -0.0172 | 23.5305
13 | 1.3375 | 0.0602 | -0.016 | 22.2176
13.5 | 1.3588 | 0.06506 | -0.015 | 20.8853
14 | 1.3771 | 0.07038 | -0.0144 | 19.5666
14.5 | 1.3941 | 0.0761 | -0.014 | 18.3193
15 | 1.405 | 0.08261 | -0.0143 | 17.0076
15.5 | 1.411 | 0.08992 | -0.0151 | 15.6917
16 | 1.4087 | 0.09842 | -0.017 | 14.3131
16.5 | 1.4012 | 0.10782 | -0.0198 | 12.9957
17 | 1.3858 | 0.11845 | -0.0241 | 11.6995
17.5 | 1.3681 | 0.12973 | -0.0294 | 10.5457
18 | 1.3476 | 0.14168 | -0.036 | 9.5116
18.5 | 1.3275 | 0.1539 | -0.0434 | 8.6257
19 | 1.3083 | 0.16637 | -0.0515 | 7.8638
19.5 | 1.2911 | 0.17882 | -0.0601 | 7.2201

## 89. Re 7M Mach 0.00 (1)
BIGFOIL.COM POLAR EXPORT
NACA64-420 a=0.8
NACA64-420 a=0.8 |  |  |  | Cl Max: | 1.771 | at alpha= | 16 | deg
JavaFoil+Calcfoil stall+Eppler ext transition |  |  |  | L/D Max: | 152.489 | at alpha= | 4.5 | deg
Re: | 7000000 |  |  | Cd Min: | 0.00529 | at alpha= | -3 | deg
Mach: | 0 |  |  | Cl=0 at alpha= | -3.1746 | deg
|  |  |  | @ Cl=0.1, Cd= | 0.0052995
|  |  |  | @ Cl=0.4, Cd= | 0.0054306
|  |  |  | @ Cl=0.6, Cd= | 0.0056329
alpha (deg) | Cl | Cd | Cm | Cl/Cd
-20 | -1.134 | 0.0977 | -0.033 | -11.61
-19.5 | -1.147 | 0.09013 | -0.034 | -12.727
-19 | -1.179 | 0.06922 | -0.037 | -17.034
-18.5 | -1.187 | 0.06291 | -0.038 | -18.873
-18 | -1.195 | 0.05564 | -0.039 | -21.479
-17.5 | -1.203 | 0.04746 | -0.041 | -25.346
-17 | -1.2 | 0.04377 | -0.042 | -27.413
-16.5 | -1.195 | 0.03934 | -0.043 | -30.384
-16 | -1.19 | 0.03441 | -0.044 | -34.574
-15.5 | -1.173 | 0.032 | -0.045 | -36.636
-15 | -1.152 | 0.02912 | -0.046 | -39.551
-14.5 | -1.128 | 0.02647 | -0.047 | -42.607
-14 | -1.109 | 0.02081 | -0.049 | -53.279
-13.5 | -1.077 | 0.0195 | -0.05 | -55.204
-13 | -1.042 | 0.01831 | -0.05 | -56.923
-12.5 | -1.005 | 0.01716 | -0.051 | -58.55
-12 | -0.965 | 0.01603 | -0.052 | -60.227
-11.5 | -0.923 | 0.01514 | -0.053 | -60.991
-11 | -0.879 | 0.01424 | -0.054 | -61.713
-10.5 | -0.832 | 0.01341 | -0.055 | -62.075
-10 | -0.784 | 0.01262 | -0.056 | -62.09
-9.5 | -0.734 | 0.01182 | -0.057 | -62.151
-9 | -0.685 | 0.01091 | -0.059 | -62.786
-8.5 | -0.633 | 0.01023 | -0.06 | -61.929
-8 | -0.58 | 0.00968 | -0.061 | -59.961
-7.5 | -0.526 | 0.00878 | -0.062 | -59.879
-7 | -0.472 | 0.00864 | -0.064 | -54.673
-6.5 | -0.412 | 0.00836 | -0.065 | -49.275
-6 | -0.351 | 0.00811 | -0.066 | -43.304
-5.5 | -0.29 | 0.00789 | -0.067 | -36.773
-5 | -0.228 | 0.00718 | -0.067 | -31.785
-4.5 | -0.166 | 0.00656 | -0.068 | -25.312
-4 | -0.104 | 0.00603 | -0.069 | -17.223
-3.5 | -0.041 | 0.00569 | -0.07 | -7.228
-3 | 0.022 | 0.00529 | -0.071 | 4.089
-2.5 | 0.085 | 0.00529 | -0.072 | 16.009
-2 | 0.148 | 0.00533 | -0.073 | 27.714
-1.5 | 0.211 | 0.00536 | -0.073 | 39.274
-1 | 0.273 | 0.00533 | -0.074 | 51.283
-0.5 | 0.336 | 0.00538 | -0.075 | 62.579
0 | 0.399 | 0.00543 | -0.076 | 73.558
0.5 | 0.462 | 0.00547 | -0.077 | 84.471
1 | 0.525 | 0.00554 | -0.078 | 94.826
1.5 | 0.588 | 0.00561 | -0.078 | 104.834
2 | 0.651 | 0.00573 | -0.079 | 113.542
2.5 | 0.713 | 0.00579 | -0.08 | 123.273
3 | 0.776 | 0.00593 | -0.081 | 130.85
3.5 | 0.838 | 0.006 | -0.082 | 139.778
4 | 0.901 | 0.00616 | -0.083 | 146.319
4.5 | 0.963 | 0.00632 | -0.083 | 152.489
5 | 1.009 | 0.00737 | -0.083 | 136.821
5.5 | 1.065 | 0.00801 | -0.084 | 132.958
6 | 1.12 | 0.00874 | -0.084 | 128.135
6.5 | 1.174 | 0.00987 | -0.085 | 118.967
7 | 1.225 | 0.01116 | -0.085 | 109.823
7.5 | 1.277 | 0.0122 | -0.086 | 104.677
8 | 1.326 | 0.01393 | -0.086 | 95.13
8.5 | 1.375 | 0.01454 | -0.087 | 94.581
9 | 1.423 | 0.01519 | -0.087 | 93.641
9.5 | 1.468 | 0.01591 | -0.088 | 92.308
10 | 1.512 | 0.01668 | -0.089 | 90.672
10.5 | 1.552 | 0.01746 | -0.089 | 88.902
11 | 1.589 | 0.01832 | -0.09 | 86.722
11.5 | 1.623 | 0.01926 | -0.09 | 84.257
12 | 1.654 | 0.02022 | -0.091 | 81.805
12.5 | 1.681 | 0.02123 | -0.091 | 79.18
13 | 1.705 | 0.02233 | -0.092 | 76.35
13.5 | 1.726 | 0.02351 | -0.092 | 73.401
14 | 1.742 | 0.02482 | -0.093 | 70.182
14.5 | 1.755 | 0.02617 | -0.093 | 67.049
15 | 1.763 | 0.02772 | -0.093 | 63.605
15.5 | 1.769 | 0.02938 | -0.094 | 60.202
16 | 1.771 | 0.03099 | -0.094 | 57.132
16.5 | 1.769 | 0.03296 | -0.094 | 53.669
17 | 1.761 | 0.03506 | -0.094 | 50.245
17.5 | 1.749 | 0.03698 | -0.095 | 47.3
18 | 1.733 | 0.03981 | -0.095 | 43.524
18.5 | 1.714 | 0.04222 | -0.095 | 40.59
19 | 1.692 | 0.04466 | -0.095 | 37.88
19.5 | 1.666 | 0.04807 | -0.095 | 34.662
20 | 1.64 | 0.05082 | -0.095 | 32.271

## 90. Re 7M Mach 0.00 (2)
BIGFOIL.COM POLAR EXPORT
NACA64-420 a=0.8
NACA64-420 a=0.8 |  |  |  | Cl Max: | 1.6579 | at alpha= | 20 | deg
XFOIL ncrit=9 |  |  |  | L/D Max: | 167.776 | at alpha= | 4.5 | deg
Re: | 7000000 |  |  | Cd Min: | 0.07104 | at alpha= | 20 | deg
Mach: | 0 |  |  | Cl=0 at alpha= | -3.1424 | deg
|  |  |  | @ Cl=0.1, Cd= | 0.0047366
|  |  |  | @ Cl=0.4, Cd= | 0.0046849
|  |  |  | @ Cl=0.6, Cd= | 0.0048484
alpha (deg) | Cl | Cd | Cm | Cl/Cd
-20 | -1.3436 | 0.04104 | -0.0882 | -32.7388
-19.5 | -1.3308 | 0.03798 | -0.0879 | -35.0395
-18.5 | -1.296 | 0.03236 | -0.0877 | -40.0494
-18 | -1.2799 | 0.02961 | -0.0872 | -43.2253
-17.5 | -1.2626 | 0.02713 | -0.0864 | -46.5389
-17 | -1.2435 | 0.02487 | -0.0855 | -50
-16.5 | -1.2232 | 0.02281 | -0.0842 | -53.6256
-16 | -1.2008 | 0.02094 | -0.0829 | -57.3448
-15.5 | -1.1778 | 0.0192 | -0.0814 | -61.3438
-15 | -1.1512 | 0.01774 | -0.0798 | -64.8929
-14.5 | -1.1245 | 0.01633 | -0.0781 | -68.861
-14 | -1.0967 | 0.01505 | -0.0763 | -72.8704
-13.5 | -1.0727 | 0.01371 | -0.0739 | -78.2422
-13 | -1.0621 | 0.01249 | -0.0688 | -85.036
-12.5 | -1.029 | 0.01188 | -0.066 | -86.6162
-12 | -0.9852 | 0.01135 | -0.065 | -86.8018
-11.5 | -0.9373 | 0.01091 | -0.0644 | -85.912
-11 | -0.8868 | 0.01051 | -0.0642 | -84.3768
-10.5 | -0.8363 | 0.01006 | -0.0641 | -83.1312
-10 | -0.7837 | 0.00967 | -0.0641 | -81.0445
-9.5 | -0.7293 | 0.00934 | -0.0645 | -78.0835
-9 | -0.6741 | 0.00907 | -0.0649 | -74.3219
-8.5 | -0.6187 | 0.00871 | -0.0654 | -71.0333
-8 | -0.5624 | 0.00845 | -0.066 | -66.5562
-7.5 | -0.5052 | 0.0082 | -0.0667 | -61.6098
-7 | -0.448 | 0.00794 | -0.0674 | -56.4232
-6.5 | -0.3903 | 0.0077 | -0.0682 | -50.6883
-6 | -0.3324 | 0.00745 | -0.069 | -44.6174
-5.5 | -0.2746 | 0.00714 | -0.0698 | -38.4594
-5 | -0.2169 | 0.0068 | -0.0706 | -31.8971
-4.5 | -0.1583 | 0.00652 | -0.0716 | -24.2791
-4 | -0.1002 | 0.00619 | -0.0725 | -16.1874
-3.5 | -0.0417 | 0.00578 | -0.0735 | -7.2145
-3 | 0.0166 | 0.00538 | -0.0745 | 3.0855
-2.5 | 0.0745 | 0.0048 | -0.0756 | 15.5208
-2 | 0.1348 | 0.00465 | -0.0768 | 28.9892
-1.5 | 0.1954 | 0.00465 | -0.0779 | 42.0215
-1 | 0.2562 | 0.00467 | -0.0791 | 54.8608
-0.5 | 0.317 | 0.00463 | -0.0802 | 68.4665
0 | 0.3775 | 0.00467 | -0.0814 | 80.8351
0.5 | 0.4378 | 0.00471 | -0.0825 | 92.9512
1 | 0.4986 | 0.00474 | -0.0836 | 105.1899
1.5 | 0.5587 | 0.0048 | -0.0847 | 116.3958
2 | 0.6184 | 0.00487 | -0.0857 | 126.9815
2.5 | 0.6785 | 0.00492 | -0.0867 | 137.9065
3 | 0.7375 | 0.00505 | -0.0876 | 146.0396
3.5 | 0.7963 | 0.00516 | -0.0885 | 154.3217
4 | 0.8554 | 0.00524 | -0.0894 | 163.2443
4.5 | 0.9127 | 0.00544 | -0.09 | 167.7757
5 | 0.9618 | 0.00606 | -0.0893 | 158.7129
6 | 1.0423 | 0.00794 | -0.0848 | 131.272
6.5 | 1.0824 | 0.00864 | -0.0825 | 125.2778
7 | 1.1171 | 0.00937 | -0.0792 | 119.2209
7.5 | 1.1371 | 0.01001 | -0.073 | 113.5964
8 | 1.1603 | 0.01087 | -0.0679 | 106.7433
8.5 | 1.1866 | 0.01176 | -0.0638 | 100.9014
9 | 1.212 | 0.0128 | -0.0597 | 94.6875
9.5 | 1.2325 | 0.01415 | -0.0553 | 87.1025
10.5 | 1.2838 | 0.01676 | -0.0488 | 76.599
11 | 1.3105 | 0.01818 | -0.0461 | 72.0847
11.5 | 1.3357 | 0.01977 | -0.0434 | 67.562
12 | 1.3622 | 0.02139 | -0.0411 | 63.684
12.5 | 1.3869 | 0.02324 | -0.0389 | 59.6773
13 | 1.4106 | 0.02526 | -0.0368 | 55.8432
13.5 | 1.4353 | 0.02732 | -0.0351 | 52.5366
14 | 1.4575 | 0.02966 | -0.0334 | 49.1403
14.5 | 1.4777 | 0.03225 | -0.0317 | 45.8202
15 | 1.4994 | 0.03483 | -0.0304 | 43.0491
16 | 1.5401 | 0.04045 | -0.0283 | 38.0742
16.5 | 1.5577 | 0.04364 | -0.0274 | 35.6943
17 | 1.5752 | 0.04678 | -0.0268 | 33.6725
17.5 | 1.5926 | 0.05023 | -0.0264 | 31.7062
18 | 1.6087 | 0.05391 | -0.0262 | 29.8405
18.5 | 1.6236 | 0.05777 | -0.0261 | 28.1046
19 | 1.6376 | 0.0618 | -0.0261 | 26.4984
19.5 | 1.6488 | 0.06623 | -0.0264 | 24.8951
20 | 1.6579 | 0.07104 | -0.0269 | 23.3376

## 91. Re 7M Mach 0.10 (1)
BIGFOIL.COM POLAR EXPORT
NACA64-420 a=0.8
NACA64-420 a=0.8 |  |  |  | Cl Max: | 1.756 | at alpha= | 15.5 | deg
JavaFoil+Calcfoil stall+Eppler ext transition |  |  |  | L/D Max: | 153.137 | at alpha= | 4.5 | deg
Re: | 7000000 |  |  | Cd Min: | 0.00531 | at alpha= | -2 | deg
Mach: | 0.1 |  |  | Cl=0 at alpha= | -3.1746 | deg
|  |  |  | @ Cl=0.1, Cd= | 0.0053329
|  |  |  | @ Cl=0.4, Cd= | 0.0054592
|  |  |  | @ Cl=0.6, Cd= | 0.00566
alpha (deg) | Cl | Cd | Cm | Cl/Cd
-20 | -1.07 | 0.12677 | -0.03 | -8.439
-19.5 | -1.099 | 0.10596 | -0.033 | -10.369
-19 | -1.13 | 0.0852 | -0.035 | -13.265
-18.5 | -1.157 | 0.06857 | -0.038 | -16.871
-18 | -1.171 | 0.05923 | -0.039 | -19.769
-17.5 | -1.182 | 0.05038 | -0.041 | -23.464
-17 | -1.183 | 0.04619 | -0.042 | -25.605
-16.5 | -1.182 | 0.0411 | -0.043 | -28.752
-16 | -1.179 | 0.03584 | -0.044 | -32.885
-15.5 | -1.164 | 0.03336 | -0.045 | -34.875
-15 | -1.145 | 0.03012 | -0.046 | -38.011
-14.5 | -1.123 | 0.0272 | -0.047 | -41.293
-14 | -1.106 | 0.02139 | -0.049 | -51.69
-13.5 | -1.075 | 0.01987 | -0.05 | -54.098
-13 | -1.041 | 0.01863 | -0.051 | -55.913
-12.5 | -1.005 | 0.01744 | -0.052 | -57.637
-12 | -0.966 | 0.01626 | -0.053 | -59.426
-11.5 | -0.925 | 0.01535 | -0.054 | -60.258
-11 | -0.881 | 0.01442 | -0.055 | -61.06
-10.5 | -0.834 | 0.01366 | -0.055 | -61.042
-10 | -0.785 | 0.01289 | -0.056 | -60.93
-9.5 | -0.736 | 0.01202 | -0.058 | -61.236
-9 | -0.686 | 0.01115 | -0.059 | -61.564
-8.5 | -0.635 | 0.01037 | -0.06 | -61.22
-8 | -0.582 | 0.0098 | -0.061 | -59.408
-7.5 | -0.527 | 0.00928 | -0.063 | -56.817
-7 | -0.475 | 0.00876 | -0.064 | -54.182
-6.5 | -0.414 | 0.00837 | -0.065 | -49.467
-6 | -0.353 | 0.00812 | -0.066 | -43.454
-5.5 | -0.291 | 0.00789 | -0.067 | -36.956
-5 | -0.229 | 0.00727 | -0.068 | -31.559
-4.5 | -0.167 | 0.00663 | -0.069 | -25.17
-4 | -0.104 | 0.00605 | -0.07 | -17.234
-3.5 | -0.041 | 0.00576 | -0.07 | -7.186
-3 | 0.022 | 0.00533 | -0.071 | 4.074
-2.5 | 0.085 | 0.00534 | -0.072 | 15.927
-2 | 0.148 | 0.00531 | -0.073 | 27.943
-1.5 | 0.212 | 0.00535 | -0.074 | 39.587
-1 | 0.275 | 0.00536 | -0.075 | 51.232
-0.5 | 0.338 | 0.00541 | -0.076 | 62.505
0 | 0.401 | 0.00546 | -0.076 | 73.452
0.5 | 0.465 | 0.0055 | -0.077 | 84.471
1 | 0.528 | 0.00556 | -0.078 | 94.863
1.5 | 0.591 | 0.00565 | -0.079 | 104.502
2 | 0.654 | 0.00572 | -0.08 | 114.223
2.5 | 0.717 | 0.00582 | -0.081 | 123.073
3 | 0.78 | 0.00595 | -0.081 | 131.055
3.5 | 0.843 | 0.00606 | -0.082 | 138.977
4 | 0.905 | 0.00618 | -0.083 | 146.555
4.5 | 0.968 | 0.00632 | -0.084 | 153.137
5 | 1.013 | 0.00742 | -0.084 | 136.498
5.5 | 1.07 | 0.00807 | -0.084 | 132.61
6 | 1.125 | 0.00886 | -0.085 | 127.014
6.5 | 1.179 | 0.00996 | -0.085 | 118.334
7 | 1.231 | 0.01126 | -0.086 | 109.257
7.5 | 1.282 | 0.01231 | -0.086 | 104.134
8 | 1.331 | 0.01407 | -0.087 | 94.564
8.5 | 1.38 | 0.01473 | -0.087 | 93.716
9 | 1.428 | 0.01541 | -0.088 | 92.643
9.5 | 1.473 | 0.01614 | -0.088 | 91.298
10 | 1.517 | 0.01689 | -0.089 | 89.789
10.5 | 1.556 | 0.01768 | -0.09 | 88.007
11 | 1.592 | 0.01859 | -0.09 | 85.656
11.5 | 1.625 | 0.01954 | -0.091 | 83.188
12 | 1.655 | 0.02054 | -0.091 | 80.608
12.5 | 1.681 | 0.02164 | -0.092 | 77.679
13 | 1.704 | 0.02269 | -0.092 | 75.073
13.5 | 1.722 | 0.02392 | -0.093 | 72.001
14 | 1.736 | 0.02532 | -0.093 | 68.576
14.5 | 1.746 | 0.02683 | -0.093 | 65.102
15 | 1.753 | 0.02831 | -0.094 | 61.925
15.5 | 1.756 | 0.03005 | -0.094 | 58.435
16 | 1.755 | 0.03173 | -0.094 | 55.29
16.5 | 1.749 | 0.03376 | -0.094 | 51.815
17 | 1.739 | 0.03593 | -0.095 | 48.391
17.5 | 1.722 | 0.03803 | -0.095 | 45.286
18 | 1.702 | 0.04055 | -0.095 | 41.974
18.5 | 1.677 | 0.04384 | -0.095 | 38.26
19 | 1.65 | 0.04671 | -0.095 | 35.335
19.5 | 1.621 | 0.04979 | -0.096 | 32.551
20 | 1.589 | 0.05307 | -0.096 | 29.937

## 92. Re 7M Mach 0.10 (2)
BIGFOIL.COM POLAR EXPORT
NACA64-420 a=0.8
NACA64-420 a=0.8 |  |  |  | Cl Max: | 1.6526 | at alpha= | 20 | deg
XFOIL ncrit=9 |  |  |  | L/D Max: | 168.55 | at alpha= | 4.5 | deg
Re: | 7000000 |  |  | Cd Min: | 0.07393 | at alpha= | 20 | deg
Mach: | 0.1 |  |  | Cl=0 at alpha= | -3.1416 | deg
|  |  |  | @ Cl=0.1, Cd= | 0.0047421
|  |  |  | @ Cl=0.4, Cd= | 0.0047
|  |  |  | @ Cl=0.6, Cd= | 0.0048539
alpha (deg) | Cl | Cd | Cm | Cl/Cd
-20 | -1.3394 | 0.04296 | -0.0902 | -31.1778
-19.5 | -1.327 | 0.03976 | -0.0899 | -33.3753
-19 | -1.3084 | 0.03693 | -0.0899 | -35.4292
-18.5 | -1.2899 | 0.03407 | -0.0898 | -37.8603
-18 | -1.2736 | 0.0312 | -0.0895 | -40.8205
-17.5 | -1.2569 | 0.02851 | -0.0888 | -44.0863
-17 | -1.2387 | 0.02607 | -0.0879 | -47.5144
-16.5 | -1.2196 | 0.02385 | -0.0866 | -51.1363
-16 | -1.1974 | 0.02189 | -0.0853 | -54.7008
-15.5 | -1.1744 | 0.02007 | -0.0838 | -58.5152
-15 | -1.1487 | 0.01849 | -0.0821 | -62.1255
-14.5 | -1.1226 | 0.01698 | -0.0804 | -66.1131
-14 | -1.0946 | 0.01563 | -0.0786 | -70.032
-13.5 | -1.0678 | 0.01431 | -0.0765 | -74.6191
-13 | -1.0481 | 0.01294 | -0.0732 | -80.9969
-12.5 | -1.0311 | 0.0121 | -0.068 | -85.2149
-12 | -0.9893 | 0.01152 | -0.0665 | -85.8767
-11.5 | -0.9422 | 0.01104 | -0.0657 | -85.3442
-11 | -0.8919 | 0.01062 | -0.0654 | -83.9831
-10.5 | -0.8411 | 0.01018 | -0.0651 | -82.6228
-10 | -0.7887 | 0.00977 | -0.0651 | -80.7267
-9.5 | -0.7342 | 0.00942 | -0.0653 | -77.9406
-9 | -0.6785 | 0.00913 | -0.0657 | -74.3154
-8.5 | -0.6228 | 0.00878 | -0.0661 | -70.9339
-8 | -0.5662 | 0.0085 | -0.0666 | -66.6118
-7.5 | -0.5085 | 0.00826 | -0.0673 | -61.5617
-7 | -0.451 | 0.00798 | -0.0679 | -56.5163
-6.5 | -0.3929 | 0.00774 | -0.0687 | -50.7623
-6 | -0.3346 | 0.00748 | -0.0695 | -44.7326
-5.5 | -0.2764 | 0.00718 | -0.0703 | -38.4958
-5 | -0.2184 | 0.00683 | -0.0711 | -31.9766
-4.5 | -0.1594 | 0.00654 | -0.072 | -24.3731
-4 | -0.1009 | 0.00621 | -0.0729 | -16.248
-3.5 | -0.042 | 0.0058 | -0.0739 | -7.2414
-3 | 0.0166 | 0.0054 | -0.075 | 3.0741
-2.5 | 0.0749 | 0.0048 | -0.076 | 15.6042
-2 | 0.1356 | 0.00466 | -0.0772 | 29.0987
-1.5 | 0.1965 | 0.00466 | -0.0783 | 42.1674
-1 | 0.2577 | 0.00467 | -0.0795 | 55.182
-0.5 | 0.3189 | 0.00464 | -0.0807 | 68.7284
0 | 0.3798 | 0.00469 | -0.0818 | 80.9808
0.5 | 0.4405 | 0.00472 | -0.0829 | 93.3263
1 | 0.5017 | 0.00475 | -0.0841 | 105.6211
1.5 | 0.5623 | 0.00481 | -0.0851 | 116.9023
2 | 0.6224 | 0.00488 | -0.0861 | 127.541
2.5 | 0.6829 | 0.00493 | -0.0872 | 138.5193
3 | 0.7423 | 0.00506 | -0.0881 | 146.6996
3.5 | 0.8015 | 0.00517 | -0.0889 | 155.029
4 | 0.8609 | 0.00526 | -0.0898 | 163.6692
4.5 | 0.9186 | 0.00545 | -0.0904 | 168.5505
5 | 0.9683 | 0.00606 | -0.0897 | 159.7855
6 | 1.0475 | 0.00799 | -0.0848 | 131.1014
6.5 | 1.0868 | 0.0087 | -0.0822 | 124.9195
7 | 1.1172 | 0.00941 | -0.078 | 118.7248
7.5 | 1.1369 | 0.01014 | -0.0718 | 112.1203
8 | 1.1608 | 0.01103 | -0.0669 | 105.2403
8.5 | 1.1862 | 0.012 | -0.0625 | 98.85
9 | 1.2121 | 0.01308 | -0.0586 | 92.6682
9.5 | 1.2306 | 0.01455 | -0.0539 | 84.5773
10 | 1.2567 | 0.01585 | -0.0506 | 79.2871
10.5 | 1.2822 | 0.01729 | -0.0475 | 74.1585
11 | 1.3095 | 0.01875 | -0.0448 | 69.84
11.5 | 1.3346 | 0.02041 | -0.0421 | 65.3895
12 | 1.3614 | 0.02209 | -0.0399 | 61.6297
12.5 | 1.3858 | 0.02405 | -0.0377 | 57.6216
13 | 1.4101 | 0.02611 | -0.0357 | 54.0061
13.5 | 1.4344 | 0.02829 | -0.0339 | 50.7034
14 | 1.4561 | 0.03076 | -0.0322 | 47.3375
14.5 | 1.476 | 0.03346 | -0.0306 | 44.1124
15.5 | 1.5187 | 0.03896 | -0.0282 | 38.981
16 | 1.5369 | 0.04212 | -0.0272 | 36.4886
17.5 | 1.589 | 0.05228 | -0.0254 | 30.394
18 | 1.607 | 0.05582 | -0.0252 | 28.789
18.5 | 1.6211 | 0.0599 | -0.0251 | 27.0634
19 | 1.632 | 0.06443 | -0.0253 | 25.3298
19.5 | 1.641 | 0.06925 | -0.0256 | 23.6968
20 | 1.6526 | 0.07393 | -0.0263 | 22.3536

## 93. Re 7M Mach 0.25 (1)
BIGFOIL.COM POLAR EXPORT
NACA64-420 a=0.8
NACA64-420 a=0.8 |  |  |  | Cl Max: | 1.685 | at alpha= | 13.5 | deg
JavaFoil+Calcfoil stall+Eppler ext transition |  |  |  | L/D Max: | 153.935 | at alpha= | 4.5 | deg
Re: | 7000000 |  |  | Cd Min: | 0.00536 | at alpha= | -3 | deg
Mach: | 0.25 |  |  | Cl=0 at alpha= | -3.1719 | deg
|  |  |  | @ Cl=0.1, Cd= | 0.00537
|  |  |  | @ Cl=0.4, Cd= | 0.0055215
|  |  |  | @ Cl=0.6, Cd= | 0.0057271
alpha (deg) | Cl | Cd | Cm | Cl/Cd
-20 | -0.774 | 0.16973 | -0.025 | -4.559
-19.5 | -0.818 | 0.15813 | -0.026 | -5.17
-19 | -0.86 | 0.14435 | -0.028 | -5.956
-18.5 | -0.894 | 0.13731 | -0.028 | -6.512
-18 | -0.927 | 0.1269 | -0.03 | -7.303
-17.5 | -0.957 | 0.11496 | -0.032 | -8.321
-17 | -0.992 | 0.09638 | -0.035 | -10.288
-16.5 | -1.023 | 0.08037 | -0.038 | -12.726
-16 | -1.074 | 0.05295 | -0.043 | -20.288
-15.5 | -1.091 | 0.04225 | -0.045 | -25.815
-15 | -1.088 | 0.03696 | -0.046 | -29.45
-14.5 | -1.08 | 0.03252 | -0.048 | -33.225
-14 | -1.065 | 0.02954 | -0.049 | -36.072
-13.5 | -1.057 | 0.02221 | -0.051 | -47.584
-13 | -1.031 | 0.02056 | -0.052 | -50.137
-12.5 | -1.001 | 0.01906 | -0.053 | -52.505
-12 | -0.967 | 0.0178 | -0.054 | -54.318
-11.5 | -0.929 | 0.01662 | -0.055 | -55.916
-11 | -0.888 | 0.01559 | -0.056 | -56.98
-10.5 | -0.844 | 0.01469 | -0.057 | -57.436
-10 | -0.796 | 0.01382 | -0.058 | -57.61
-9.5 | -0.746 | 0.01295 | -0.059 | -57.615
-9 | -0.695 | 0.01218 | -0.06 | -57.08
-8.5 | -0.643 | 0.01143 | -0.061 | -56.251
-8 | -0.59 | 0.0106 | -0.062 | -55.696
-7.5 | -0.535 | 0.0099 | -0.064 | -54.098
-7 | -0.479 | 0.00929 | -0.065 | -51.618
-6.5 | -0.421 | 0.00874 | -0.066 | -48.213
-6 | -0.362 | 0.0084 | -0.068 | -43.141
-5.5 | -0.299 | 0.00814 | -0.069 | -36.745
-5 | -0.236 | 0.00742 | -0.07 | -31.754
-4.5 | -0.171 | 0.00688 | -0.071 | -24.934
-4 | -0.107 | 0.00616 | -0.071 | -17.39
-3.5 | -0.042 | 0.00587 | -0.072 | -7.233
-3 | 0.022 | 0.00536 | -0.073 | 4.165
-2.5 | 0.087 | 0.00537 | -0.074 | 16.273
-2 | 0.152 | 0.00537 | -0.075 | 28.383
-1.5 | 0.217 | 0.00537 | -0.076 | 40.463
-1 | 0.282 | 0.00542 | -0.077 | 52.154
-0.5 | 0.347 | 0.00544 | -0.078 | 63.866
0 | 0.412 | 0.00554 | -0.078 | 74.458
0.5 | 0.477 | 0.00556 | -0.079 | 85.843
1 | 0.542 | 0.00562 | -0.08 | 96.562
1.5 | 0.607 | 0.00574 | -0.081 | 105.763
2 | 0.672 | 0.00585 | -0.082 | 114.931
2.5 | 0.737 | 0.00596 | -0.083 | 123.593
3 | 0.801 | 0.00608 | -0.084 | 131.715
3.5 | 0.866 | 0.00621 | -0.084 | 139.495
4 | 0.93 | 0.00635 | -0.085 | 146.485
4.5 | 0.989 | 0.00643 | -0.086 | 153.935
5 | 1.038 | 0.00774 | -0.086 | 134.14
5.5 | 1.096 | 0.00844 | -0.086 | 129.759
6 | 1.152 | 0.00938 | -0.087 | 122.801
6.5 | 1.206 | 0.01061 | -0.087 | 113.612
7 | 1.258 | 0.01221 | -0.088 | 103.002
7.5 | 1.31 | 0.01306 | -0.088 | 100.333
8 | 1.359 | 0.01496 | -0.089 | 90.828
8.5 | 1.408 | 0.01566 | -0.089 | 89.897
9 | 1.454 | 0.01644 | -0.09 | 88.437
9.5 | 1.498 | 0.01727 | -0.091 | 86.778
10 | 1.54 | 0.01812 | -0.091 | 84.973
10.5 | 1.575 | 0.01914 | -0.092 | 82.28
11 | 1.606 | 0.02019 | -0.092 | 79.565
11.5 | 1.633 | 0.02127 | -0.093 | 76.758
12 | 1.655 | 0.02245 | -0.093 | 73.687
12.5 | 1.671 | 0.02372 | -0.094 | 70.433
13 | 1.681 | 0.02518 | -0.094 | 66.75
13.5 | 1.685 | 0.02675 | -0.095 | 63.002
14 | 1.684 | 0.02852 | -0.095 | 59.036
14.5 | 1.676 | 0.03042 | -0.095 | 55.104
15 | 1.663 | 0.03236 | -0.096 | 51.387
15.5 | 1.643 | 0.03464 | -0.096 | 47.419
16 | 1.616 | 0.03693 | -0.096 | 43.767
16.5 | 1.583 | 0.04033 | -0.096 | 39.24
17 | 1.54 | 0.04368 | -0.096 | 35.243
17.5 | 1.489 | 0.04658 | -0.096 | 31.959
18 | 1.43 | 0.05057 | -0.096 | 28.283
18.5 | 1.367 | 0.05477 | -0.096 | 24.954

## 94. Re 7M Mach 0.25 (2)
BIGFOIL.COM POLAR EXPORT
NACA64-420 a=0.8
NACA64-420 a=0.8 |  |  |  | Cl Max: | 1.6285 | at alpha= | 20 | deg
XFOIL ncrit=9 |  |  |  | L/D Max: | 171.769 | at alpha= | 4.5 | deg
Re: | 7000000 |  |  | Cd Min: | 0.08934 | at alpha= | 20 | deg
Mach: | 0.25 |  |  | Cl=0 at alpha= | -3.137 | deg
|  |  |  | @ Cl=0.1, Cd= | 0.0048055
|  |  |  | @ Cl=0.4, Cd= | 0.0047788
|  |  |  | @ Cl=0.6, Cd= | 0.0049146
alpha (deg) | Cl | Cd | Cm | Cl/Cd
-20 | -1.2915 | 0.05672 | -0.0979 | -22.7697
-19.5 | -1.286 | 0.052 | -0.0986 | -24.7308
-18.5 | -1.2598 | 0.0438 | -0.0999 | -28.7626
-18 | -1.2444 | 0.04012 | -0.1 | -31.0169
-17.5 | -1.2256 | 0.03686 | -0.0999 | -33.2501
-17 | -1.2079 | 0.03363 | -0.0995 | -35.9173
-16.5 | -1.1916 | 0.03054 | -0.0986 | -39.0177
-16 | -1.1717 | 0.02783 | -0.0975 | -42.102
-15.5 | -1.1521 | 0.02535 | -0.096 | -45.4477
-14.5 | -1.1073 | 0.02108 | -0.0923 | -52.5285
-14 | -1.0811 | 0.01926 | -0.0903 | -56.1319
-13.5 | -1.0529 | 0.01762 | -0.0883 | -59.756
-13 | -1.0245 | 0.01606 | -0.086 | -63.792
-12.5 | -0.9968 | 0.01455 | -0.0835 | -68.5086
-12 | -0.9731 | 0.01305 | -0.0804 | -74.567
-11.5 | -0.9595 | 0.01197 | -0.0746 | -80.1587
-11 | -0.9153 | 0.01135 | -0.0726 | -80.6432
-10.5 | -0.8651 | 0.01085 | -0.0715 | -79.7327
-10 | -0.8132 | 0.01036 | -0.0706 | -78.4942
-9.5 | -0.7593 | 0.00988 | -0.0701 | -76.8522
-9 | -0.7027 | 0.00949 | -0.0699 | -74.0464
-8.5 | -0.6447 | 0.00917 | -0.07 | -70.3053
-8 | -0.5866 | 0.0088 | -0.0701 | -66.6591
-7.5 | -0.5274 | 0.00851 | -0.0705 | -61.9741
-7 | -0.4673 | 0.00823 | -0.071 | -56.7801
-6.5 | -0.4072 | 0.00797 | -0.0715 | -51.0916
-6 | -0.3466 | 0.00769 | -0.0722 | -45.0715
-5 | -0.2262 | 0.00701 | -0.0735 | -32.2682
-4.5 | -0.1654 | 0.00672 | -0.0744 | -24.6131
-4 | -0.1045 | 0.00636 | -0.0753 | -16.4308
-3.5 | -0.044 | 0.00594 | -0.0762 | -7.4074
-3 | 0.0166 | 0.00549 | -0.0772 | 3.0237
-2.5 | 0.0768 | 0.00485 | -0.0783 | 15.8351
-2 | 0.1394 | 0.00473 | -0.0794 | 29.4715
-1.5 | 0.2027 | 0.00472 | -0.0806 | 42.9449
-1 | 0.2663 | 0.00472 | -0.0818 | 56.4195
-0.5 | 0.3295 | 0.00471 | -0.083 | 69.9575
0 | 0.3924 | 0.00478 | -0.0841 | 82.0921
0.5 | 0.4558 | 0.00477 | -0.0853 | 95.5556
1 | 0.5191 | 0.00481 | -0.0865 | 107.921
1.5 | 0.5816 | 0.0049 | -0.0875 | 118.6939
2 | 0.6444 | 0.00495 | -0.0886 | 130.1818
2.5 | 0.7069 | 0.00501 | -0.0896 | 141.0978
3 | 0.7687 | 0.00513 | -0.0905 | 149.8441
3.5 | 0.83 | 0.00526 | -0.0912 | 157.7947
4 | 0.8917 | 0.00535 | -0.092 | 166.6729
4.5 | 0.9516 | 0.00554 | -0.0925 | 171.769
5 | 1.0038 | 0.00609 | -0.0917 | 164.8276
5.5 | 1.0393 | 0.00726 | -0.0881 | 143.1543
6 | 1.0739 | 0.00824 | -0.0842 | 130.3277
6.5 | 1.1008 | 0.00898 | -0.0788 | 122.5835
7 | 1.116 | 0.00994 | -0.0715 | 112.2736
7.5 | 1.1388 | 0.01097 | -0.066 | 103.8104
8 | 1.1623 | 0.01211 | -0.0611 | 95.9785
8.5 | 1.1866 | 0.0134 | -0.0566 | 88.5522
9 | 1.2081 | 0.01493 | -0.0521 | 80.9176
9.5 | 1.2258 | 0.0168 | -0.0476 | 72.9643
10 | 1.249 | 0.01859 | -0.044 | 67.1867
10.5 | 1.2737 | 0.02047 | -0.041 | 62.2228
11 | 1.3013 | 0.02232 | -0.0384 | 58.302
11.5 | 1.3262 | 0.02446 | -0.0359 | 54.2191
12 | 1.351 | 0.02674 | -0.0336 | 50.5236
12.5 | 1.375 | 0.0292 | -0.0315 | 47.089
13 | 1.4003 | 0.03168 | -0.0297 | 44.2014
13.5 | 1.4213 | 0.03458 | -0.0279 | 41.1018
14 | 1.4422 | 0.03764 | -0.0263 | 38.3156
14.5 | 1.4646 | 0.04067 | -0.025 | 36.0118
15 | 1.485 | 0.04399 | -0.0238 | 33.7577
15.5 | 1.5023 | 0.04768 | -0.0228 | 31.508
16 | 1.5188 | 0.0516 | -0.022 | 29.4341
16.5 | 1.5373 | 0.05545 | -0.0215 | 27.7241
17 | 1.5552 | 0.05941 | -0.0211 | 26.1774
17.5 | 1.5725 | 0.06327 | -0.0208 | 24.8538
18 | 1.5853 | 0.06805 | -0.0209 | 23.2961
18.5 | 1.5954 | 0.07325 | -0.0212 | 21.7802
19 | 1.6061 | 0.07855 | -0.0218 | 20.4468
19.5 | 1.6172 | 0.0839 | -0.0227 | 19.2753
20 | 1.6285 | 0.08934 | -0.0238 | 18.2281

## 95. Re 7M Mach 0.50 (1)
BIGFOIL.COM POLAR EXPORT
NACA64-420 a=0.8
NACA64-420 a=0.8 |  |  |  | Cl Max: | 1.515 | at alpha= | 9.5 | deg
JavaFoil+Calcfoil stall+Eppler ext transition |  |  |  | L/D Max: | 150.776 | at alpha= | 4.5 | deg
Re: | 7000000 |  |  | Cd Min: | 0.00549 | at alpha= | 1 | deg
Mach: | 0.5 |  |  | Cl=0 at alpha= | -3.1736 | deg
|  |  |  | @ Cl=0.1, Cd= | 0.0056719
|  |  |  | @ Cl=0.4, Cd= | 0.0058764
|  |  |  | @ Cl=0.6, Cd= | 0.0055165
alpha (deg) | Cl | Cd | Cm | Cl/Cd
-20 | -0.97 | 0.15469 | -0.03 | -6.27
-19.5 | -0.94 | 0.14812 | -0.029 | -6.345
-19 | -0.916 | 0.14833 | -0.031 | -6.178
-18.5 | -0.891 | 0.13649 | -0.033 | -6.525
-18 | -0.856 | 0.13595 | -0.031 | -6.297
-17.5 | -0.825 | 0.13211 | -0.03 | -6.241
-17 | -0.799 | 0.13571 | -0.032 | -5.887
-16.5 | -0.772 | 0.1243 | -0.033 | -6.21
-16 | -0.74 | 0.12155 | -0.032 | -6.087
-15.5 | -0.709 | 0.11515 | -0.03 | -6.157
-15 | -0.681 | 0.11179 | -0.031 | -6.089
-14.5 | -0.655 | 0.10737 | -0.033 | -6.096
-14 | -0.623 | 0.10208 | -0.031 | -6.107
-13.5 | -0.595 | 0.09352 | -0.032 | -6.367
-13 | -0.568 | 0.08603 | -0.034 | -6.601
-12.5 | -0.537 | 0.09353 | -0.031 | -5.74
-12 | -0.508 | 0.10215 | -0.031 | -4.972
-11.5 | -0.479 | 0.08983 | -0.032 | -5.337
-11 | -0.451 | 0.07871 | -0.033 | -5.734
-10.5 | -0.751 | 0.02196 | -0.062 | -34.213
-10 | -0.768 | 0.01961 | -0.063 | -39.141
-9.5 | -0.751 | 0.01787 | -0.064 | -42.018
-9 | -0.718 | 0.01639 | -0.066 | -43.822
-8.5 | -0.675 | 0.01517 | -0.067 | -44.502
-8 | -0.625 | 0.01408 | -0.068 | -44.404
-7.5 | -0.57 | 0.01318 | -0.069 | -43.272
-7 | -0.511 | 0.01232 | -0.07 | -41.505
-6.5 | -0.45 | 0.01161 | -0.072 | -38.726
-6 | -0.386 | 0.01085 | -0.073 | -35.611
-5.5 | -0.322 | 0.01011 | -0.074 | -31.851
-5 | -0.256 | 0.00944 | -0.076 | -27.097
-4.5 | -0.19 | 0.00809 | -0.078 | -23.45
-4 | -0.119 | 0.00703 | -0.08 | -17.003
-3.5 | -0.047 | 0.00627 | -0.081 | -7.565
-3 | 0.025 | 0.00567 | -0.082 | 4.399
-2.5 | 0.098 | 0.00567 | -0.083 | 17.236
-2 | 0.17 | 0.00574 | -0.084 | 29.701
-1.5 | 0.243 | 0.00573 | -0.085 | 42.442
-1 | 0.316 | 0.00579 | -0.086 | 54.578
-0.5 | 0.388 | 0.00586 | -0.087 | 66.25
0 | 0.461 | 0.00596 | -0.088 | 77.38
0.5 | 0.534 | 0.0061 | -0.089 | 87.51
1 | 0.603 | 0.00549 | -0.089 | 109.847
1.5 | 0.674 | 0.00623 | -0.09 | 108.13
2 | 0.745 | 0.00639 | -0.091 | 116.513
2.5 | 0.815 | 0.00657 | -0.092 | 124.13
3 | 0.886 | 0.00674 | -0.092 | 131.502
3.5 | 0.956 | 0.00691 | -0.093 | 138.399
4 | 1.026 | 0.00708 | -0.094 | 145.022
4.5 | 1.096 | 0.00727 | -0.095 | 150.776
5 | 1.145 | 0.0094 | -0.095 | 121.901
5.5 | 1.207 | 0.0105 | -0.096 | 114.97
6 | 1.265 | 0.0123 | -0.096 | 102.811
6.5 | 1.319 | 0.0147 | -0.096 | 89.729
7 | 1.372 | 0.01596 | -0.097 | 85.933
7.5 | 1.418 | 0.01865 | -0.098 | 76.015
8 | 1.46 | 0.01982 | -0.098 | 73.666
8.5 | 1.493 | 0.02121 | -0.099 | 70.373
9 | 1.513 | 0.02289 | -0.099 | 66.081
9.5 | 1.515 | 0.02483 | -0.1 | 61.008
10 | 1.488 | 0.02701 | -0.1 | 55.087
10.5 | 1.367 | 0.02979 | -0.101 | 45.9
11 | 0.946 | 0.03347 | -0.101 | 28.258
11.5 | 0.969 | 0.03898 | -0.1 | 24.87
12 | 1.006 | 0.03752 | -0.102 | 26.809
12.5 | 1.031 | 0.04233 | -0.101 | 24.36
13 | 1.053 | 0.04911 | -0.101 | 21.435
13.5 | 1.071 | 0.05249 | -0.1 | 20.409
14 | 1.112 | 0.05339 | -0.102 | 20.821
14.5 | 1.125 | 0.05913 | -0.1 | 19.025

## 96. Re 7M Mach 0.50 (2)
BIGFOIL.COM POLAR EXPORT
NACA64-420 a=0.8
NACA64-420 a=0.8 |  |  |  | Cl Max: | 1.4316 | at alpha= | 15.5 | deg
XFOIL ncrit=9 |  |  |  | L/D Max: | 180.314 | at alpha= | 4.5 | deg
Re: | 7000000 |  |  | Cd Min: | 0.18906 | at alpha= | 20 | deg
Mach: | 0.5 |  |  | Cl=0 at alpha= | -3.1146 | deg
|  |  |  | @ Cl=0.1, Cd= | 0.005116
|  |  |  | @ Cl=0.4, Cd= | 0.0050298
|  |  |  | @ Cl=0.6, Cd= | 0.005203
alpha (deg) | Cl | Cd | Cm | Cl/Cd
-17.5 | -0.6347 | 0.13021 | -0.0723 | -4.8744
-17 | -0.6605 | 0.11716 | -0.0818 | -5.6376
-16.5 | -0.6809 | 0.10543 | -0.0901 | -6.4583
-16 | -0.71 | 0.09311 | -0.0989 | -7.6254
-15.5 | -0.7357 | 0.08171 | -0.1068 | -9.0038
-15 | -0.752 | 0.07198 | -0.113 | -10.4473
-14.5 | -0.7733 | 0.06248 | -0.1184 | -12.3768
-14 | -0.7879 | 0.05444 | -0.1219 | -14.4728
-13.5 | -0.806 | 0.04692 | -0.1241 | -17.1782
-13 | -0.8172 | 0.04057 | -0.1247 | -20.143
-12.5 | -0.8258 | 0.03492 | -0.124 | -23.6483
-12 | -0.8253 | 0.0303 | -0.1221 | -27.2376
-11.5 | -0.8209 | 0.02629 | -0.1194 | -31.2248
-11 | -0.8105 | 0.02297 | -0.1159 | -35.2852
-10.5 | -0.7937 | 0.02012 | -0.1122 | -39.4483
-10 | -0.7699 | 0.01775 | -0.1083 | -43.3746
-9.5 | -0.7423 | 0.01564 | -0.1043 | -47.4616
-9 | -0.7129 | 0.01371 | -0.1003 | -51.9985
-8.5 | -0.6879 | 0.01187 | -0.0956 | -57.9528
-8 | -0.6544 | 0.01076 | -0.0907 | -60.8178
-7.5 | -0.596 | 0.01013 | -0.0884 | -58.8351
-7 | -0.5329 | 0.00955 | -0.0869 | -55.801
-6.5 | -0.4666 | 0.0091 | -0.0859 | -51.2747
-6 | -0.3981 | 0.0087 | -0.0854 | -45.7586
-5.5 | -0.3287 | 0.00836 | -0.0852 | -39.3182
-5 | -0.2593 | 0.00797 | -0.0852 | -32.5345
-4.5 | -0.1915 | 0.00749 | -0.0853 | -25.5674
-4 | -0.122 | 0.00703 | -0.0858 | -17.3542
-3.5 | -0.0528 | 0.00657 | -0.0864 | -8.0365
-3 | 0.0157 | 0.00598 | -0.0872 | 2.6254
-2.5 | 0.0836 | 0.00515 | -0.0881 | 16.233
-2 | 0.156 | 0.005 | -0.0892 | 31.2
-1.5 | 0.2291 | 0.00503 | -0.0904 | 45.5467
-1 | 0.3028 | 0.00501 | -0.0917 | 60.4391
-0.5 | 0.376 | 0.00501 | -0.093 | 75.0499
0 | 0.4488 | 0.00507 | -0.0942 | 88.5207
0.5 | 0.5212 | 0.00517 | -0.0953 | 100.8124
1 | 0.5945 | 0.0052 | -0.0965 | 114.3269
1.5 | 0.6677 | 0.00524 | -0.0976 | 127.4237
2 | 0.7402 | 0.00532 | -0.0985 | 139.1353
2.5 | 0.8113 | 0.00547 | -0.0991 | 148.3181
3 | 0.884 | 0.00554 | -0.0998 | 159.5668
3.5 | 0.9549 | 0.00567 | -0.1001 | 168.4127
4 | 1.0248 | 0.00584 | -0.1001 | 175.4795
4.5 | 1.0927 | 0.00606 | -0.0995 | 180.3135
5 | 1.151 | 0.00647 | -0.0972 | 177.898
5.5 | 1.1534 | 0.00765 | -0.0854 | 150.7712
6 | 1.1489 | 0.00945 | -0.0739 | 121.5767
6.5 | 1.1421 | 0.01181 | -0.0635 | 96.7062
7 | 1.1461 | 0.01431 | -0.0555 | 80.0908
7.5 | 1.1525 | 0.01715 | -0.0487 | 67.2012
8 | 1.163 | 0.02018 | -0.0432 | 57.6313
8.5 | 1.176 | 0.02344 | -0.0384 | 50.1706
9 | 1.1841 | 0.02722 | -0.0339 | 43.5011
10 | 1.2069 | 0.03523 | -0.027 | 34.2577
10.5 | 1.2304 | 0.03881 | -0.0245 | 31.7032
11 | 1.2549 | 0.04246 | -0.0223 | 29.5549
11.5 | 1.2809 | 0.0462 | -0.0204 | 27.7251
12 | 1.3046 | 0.05025 | -0.0187 | 25.9622
12.5 | 1.331 | 0.05429 | -0.0171 | 24.5165
13 | 1.3557 | 0.05862 | -0.0158 | 23.1269
13.5 | 1.3748 | 0.06362 | -0.0147 | 21.6096
14 | 1.3955 | 0.06873 | -0.0139 | 20.3041
14.5 | 1.4129 | 0.07433 | -0.0134 | 19.0085
15 | 1.4251 | 0.08069 | -0.0134 | 17.6614
15.5 | 1.4316 | 0.08784 | -0.0141 | 16.2978
16 | 1.4305 | 0.09612 | -0.0156 | 14.8824
16.5 | 1.4208 | 0.10565 | -0.0184 | 13.4482
17 | 1.4029 | 0.11648 | -0.0227 | 12.0441
17.5 | 1.3844 | 0.12778 | -0.0279 | 10.8342
18 | 1.3634 | 0.13972 | -0.0344 | 9.7581
18.5 | 1.3433 | 0.15185 | -0.0416 | 8.8462
19 | 1.3241 | 0.16422 | -0.0496 | 8.063
19.5 | 1.307 | 0.17658 | -0.0581 | 7.4017
20 | 1.291 | 0.18906 | -0.067 | 6.8285

## 97. Re 8M Mach 0.00 (1)
BIGFOIL.COM POLAR EXPORT
NACA64-420 a=0.8
NACA64-420 a=0.8 |  |  |  | Cl Max: | 1.773 | at alpha= | 16 | deg
JavaFoil+Calcfoil stall+Eppler ext transition |  |  |  | L/D Max: | 149.351 | at alpha= | 4 | deg
Re: | 8000000 |  |  | Cd Min: | 0.00522 | at alpha= | -2.5 | deg
Mach: | 0 |  |  | Cl=0 at alpha= | -3.1746 | deg
|  |  |  | @ Cl=0.1, Cd= | 0.0052224
|  |  |  | @ Cl=0.4, Cd= | 0.0053111
|  |  |  | @ Cl=0.6, Cd= | 0.0055486
alpha (deg) | Cl | Cd | Cm | Cl/Cd
-20 | -1.148 | 0.0876 | -0.034 | -13.105
-19.5 | -1.161 | 0.08068 | -0.035 | -14.387
-19 | -1.178 | 0.06936 | -0.037 | -16.99
-18.5 | -1.191 | 0.06045 | -0.038 | -19.698
-18 | -1.198 | 0.05368 | -0.039 | -22.32
-17.5 | -1.205 | 0.04591 | -0.041 | -26.257
-17 | -1.202 | 0.04238 | -0.042 | -28.373
-16.5 | -1.198 | 0.03815 | -0.043 | -31.393
-16 | -1.191 | 0.03341 | -0.044 | -35.666
-15.5 | -1.174 | 0.03109 | -0.045 | -37.775
-15 | -1.153 | 0.0283 | -0.046 | -40.754
-14.5 | -1.129 | 0.02573 | -0.047 | -43.899
-14 | -1.11 | 0.02021 | -0.049 | -54.934
-13.5 | -1.078 | 0.01896 | -0.05 | -56.854
-13 | -1.043 | 0.0178 | -0.051 | -58.619
-12.5 | -1.006 | 0.01667 | -0.052 | -60.369
-12 | -0.967 | 0.01557 | -0.052 | -62.07
-11.5 | -0.924 | 0.01472 | -0.053 | -62.779
-11 | -0.88 | 0.01385 | -0.054 | -63.524
-10.5 | -0.833 | 0.01314 | -0.055 | -63.4
-10 | -0.785 | 0.01222 | -0.056 | -64.294
-9.5 | -0.737 | 0.01135 | -0.058 | -64.889
-9 | -0.687 | 0.01055 | -0.059 | -65.105
-8.5 | -0.635 | 0.00989 | -0.06 | -64.234
-8 | -0.582 | 0.00942 | -0.061 | -61.781
-7.5 | -0.527 | 0.0088 | -0.063 | -59.925
-7 | -0.472 | 0.00848 | -0.064 | -55.692
-6.5 | -0.412 | 0.00821 | -0.065 | -50.211
-6 | -0.351 | 0.00796 | -0.066 | -44.135
-5.5 | -0.29 | 0.00774 | -0.067 | -37.477
-5 | -0.228 | 0.00712 | -0.067 | -32.065
-4.5 | -0.166 | 0.00682 | -0.068 | -24.365
-4 | -0.104 | 0.00618 | -0.069 | -16.789
-3.5 | -0.041 | 0.0058 | -0.07 | -7.099
-3 | 0.022 | 0.00553 | -0.071 | 3.906
-2.5 | 0.085 | 0.00522 | -0.072 | 16.212
-2 | 0.148 | 0.00523 | -0.073 | 28.244
-1.5 | 0.211 | 0.00526 | -0.073 | 40.018
-1 | 0.273 | 0.00527 | -0.074 | 51.858
-0.5 | 0.336 | 0.0053 | -0.075 | 63.444
0 | 0.399 | 0.00531 | -0.076 | 75.272
0.5 | 0.462 | 0.00538 | -0.077 | 85.962
1 | 0.525 | 0.00544 | -0.078 | 96.515
1.5 | 0.588 | 0.00552 | -0.078 | 106.459
2 | 0.651 | 0.00567 | -0.079 | 114.796
2.5 | 0.713 | 0.00572 | -0.08 | 124.714
3 | 0.776 | 0.00585 | -0.081 | 132.522
3.5 | 0.838 | 0.00591 | -0.082 | 141.963
4 | 0.901 | 0.00603 | -0.083 | 149.351
4.5 | 0.957 | 0.00701 | -0.083 | 136.517
5 | 1.008 | 0.00761 | -0.083 | 132.532
5.5 | 1.065 | 0.00819 | -0.084 | 130.054
6 | 1.12 | 0.00917 | -0.084 | 122.056
6.5 | 1.173 | 0.01012 | -0.085 | 115.906
7 | 1.225 | 0.01131 | -0.085 | 108.374
7.5 | 1.277 | 0.01199 | -0.086 | 106.548
8 | 1.327 | 0.01363 | -0.086 | 97.341
8.5 | 1.376 | 0.01421 | -0.087 | 96.864
9 | 1.424 | 0.01488 | -0.088 | 95.697
9.5 | 1.469 | 0.01558 | -0.088 | 94.34
10 | 1.513 | 0.01629 | -0.089 | 92.9
10.5 | 1.553 | 0.0171 | -0.089 | 90.833
11 | 1.59 | 0.01794 | -0.09 | 88.644
11.5 | 1.624 | 0.0188 | -0.09 | 86.401
12 | 1.655 | 0.01977 | -0.091 | 83.703
12.5 | 1.683 | 0.02077 | -0.091 | 81.006
13 | 1.707 | 0.02176 | -0.092 | 78.432
13.5 | 1.727 | 0.0229 | -0.092 | 75.417
14 | 1.744 | 0.02414 | -0.093 | 72.236
14.5 | 1.757 | 0.02545 | -0.093 | 69.026
15 | 1.765 | 0.02695 | -0.093 | 65.516
15.5 | 1.771 | 0.02856 | -0.094 | 62.009
16 | 1.773 | 0.03015 | -0.094 | 58.801
16.5 | 1.771 | 0.03202 | -0.094 | 55.305
17 | 1.763 | 0.03417 | -0.095 | 51.603
17.5 | 1.751 | 0.03614 | -0.095 | 48.456
18 | 1.735 | 0.0387 | -0.095 | 44.833
18.5 | 1.715 | 0.04123 | -0.095 | 41.598
19 | 1.693 | 0.04404 | -0.095 | 38.443
19.5 | 1.669 | 0.04669 | -0.096 | 35.74
20 | 1.642 | 0.04934 | -0.096 | 33.283

## 98. Re 8M Mach 0.00 (2)
BIGFOIL.COM POLAR EXPORT
NACA64-420 a=0.8
NACA64-420 a=0.8 |  |  |  | Cl Max: | 1.6737 | at alpha= | 20 | deg
XFOIL ncrit=9 |  |  |  | L/D Max: | 168.339 | at alpha= | 4.5 | deg
Re: | 8000000 |  |  | Cd Min: | 0.06912 | at alpha= | 20 | deg
Mach: | 0 |  |  | Cl=0 at alpha= | -3.1493 | deg
|  |  |  | @ Cl=0.1, Cd= | 0.0047664
|  |  |  | @ Cl=0.4, Cd= | 0.00458
|  |  |  | @ Cl=0.6, Cd= | 0.0047402
alpha (deg) | Cl | Cd | Cm | Cl/Cd
-20 | -1.367 | 0.03928 | -0.0876 | -34.8014
-19.5 | -1.3522 | 0.03625 | -0.0876 | -37.3021
-19 | -1.3333 | 0.03354 | -0.0876 | -39.7525
-18.5 | -1.314 | 0.03099 | -0.0873 | -42.4008
-18 | -1.2933 | 0.02861 | -0.0869 | -45.2045
-17.5 | -1.2759 | 0.02618 | -0.086 | -48.7357
-17 | -1.2575 | 0.02396 | -0.0849 | -52.4833
-16.5 | -1.2373 | 0.0219 | -0.0836 | -56.4977
-16 | -1.2148 | 0.0201 | -0.0821 | -60.4378
-15.5 | -1.1921 | 0.01839 | -0.0805 | -64.8233
-15 | -1.1671 | 0.01688 | -0.0787 | -69.141
-14.5 | -1.1398 | 0.01554 | -0.0769 | -73.3462
-14 | -1.1123 | 0.01429 | -0.075 | -77.8376
-13.5 | -1.0868 | 0.01313 | -0.0725 | -82.7723
-13 | -1.0753 | 0.01219 | -0.0669 | -88.2116
-12.5 | -1.0359 | 0.01159 | -0.0652 | -89.3788
-12 | -0.9912 | 0.01104 | -0.0642 | -89.7826
-11.5 | -0.9426 | 0.0106 | -0.0638 | -88.9245
-11 | -0.8915 | 0.01022 | -0.0637 | -87.2309
-10.5 | -0.8393 | 0.00984 | -0.0637 | -85.2947
-10 | -0.7865 | 0.00944 | -0.0638 | -83.3157
-9.5 | -0.7321 | 0.00912 | -0.0642 | -80.2741
-9 | -0.6764 | 0.00883 | -0.0647 | -76.6025
-8.5 | -0.6205 | 0.00855 | -0.0652 | -72.5731
-8 | -0.5639 | 0.00825 | -0.0658 | -68.3515
-7.5 | -0.5066 | 0.00804 | -0.0665 | -63.01
-7 | -0.4491 | 0.00777 | -0.0673 | -57.7992
-6.5 | -0.3911 | 0.00756 | -0.0681 | -51.7328
-6 | -0.333 | 0.0073 | -0.0689 | -45.6164
-5.5 | -0.2751 | 0.00704 | -0.0698 | -39.0767
-5 | -0.2169 | 0.0067 | -0.0707 | -32.3731
-4.5 | -0.1583 | 0.00645 | -0.0716 | -24.5426
-4 | -0.0997 | 0.00613 | -0.0726 | -16.2643
-3.5 | -0.0411 | 0.00579 | -0.0736 | -7.0984
-3 | 0.0175 | 0.00543 | -0.0746 | 3.2228
-2.5 | 0.0759 | 0.00488 | -0.0757 | 15.5533
-2 | 0.1353 | 0.0046 | -0.0768 | 29.413
-1.5 | 0.1958 | 0.00457 | -0.078 | 42.8446
-1 | 0.2568 | 0.00454 | -0.0792 | 56.5639
-0.5 | 0.3175 | 0.00453 | -0.0804 | 70.0883
0 | 0.378 | 0.00458 | -0.0815 | 82.5328
0.5 | 0.4388 | 0.00458 | -0.0826 | 95.8079
1 | 0.4994 | 0.00461 | -0.0838 | 108.3297
1.5 | 0.5592 | 0.00472 | -0.0848 | 118.4746
2 | 0.6197 | 0.00475 | -0.0859 | 130.4632
2.5 | 0.6791 | 0.00484 | -0.0869 | 140.3099
3 | 0.7388 | 0.00491 | -0.0879 | 150.4684
3.5 | 0.7974 | 0.00506 | -0.0887 | 157.5889
4 | 0.8562 | 0.00516 | -0.0896 | 165.9302
4.5 | 0.9124 | 0.00542 | -0.09 | 168.3395
5 | 0.9565 | 0.00635 | -0.0884 | 150.6299
5.5 | 0.9979 | 0.00727 | -0.0864 | 137.2627
6 | 1.0412 | 0.00797 | -0.0847 | 130.6399
6.5 | 1.0818 | 0.00865 | -0.0824 | 125.0636
7 | 1.1184 | 0.00932 | -0.0794 | 120
7.5 | 1.1396 | 0.00993 | -0.0734 | 114.7633
8 | 1.1639 | 0.01073 | -0.0685 | 108.4716
8.5 | 1.1915 | 0.01157 | -0.0645 | 102.9818
9 | 1.2157 | 0.01262 | -0.0602 | 96.3312
9.5 | 1.2377 | 0.01389 | -0.056 | 89.1073
10 | 1.2645 | 0.01507 | -0.0527 | 83.9084
10.5 | 1.2919 | 0.01633 | -0.0497 | 79.1121
11 | 1.3207 | 0.01761 | -0.0471 | 74.9972
11.5 | 1.3473 | 0.01908 | -0.0445 | 70.6132
12 | 1.3739 | 0.02066 | -0.0422 | 66.5005
12.5 | 1.3983 | 0.02246 | -0.0398 | 62.2573
13 | 1.4247 | 0.02427 | -0.0379 | 58.7021
13.5 | 1.448 | 0.02636 | -0.0359 | 54.9317
14 | 1.4696 | 0.0287 | -0.0341 | 51.2056
14.5 | 1.4923 | 0.03104 | -0.0325 | 48.0767
15 | 1.5149 | 0.0335 | -0.0312 | 45.2209
15.5 | 1.5347 | 0.03627 | -0.0299 | 42.3132
16 | 1.5527 | 0.03928 | -0.0288 | 39.529
16.5 | 1.5691 | 0.04256 | -0.0278 | 36.868
17 | 1.5879 | 0.04569 | -0.0271 | 34.7538
18 | 1.6243 | 0.05221 | -0.0263 | 31.1109
18.5 | 1.6395 | 0.05597 | -0.0261 | 29.2925
19 | 1.6502 | 0.06032 | -0.0261 | 27.3574
19.5 | 1.6604 | 0.06485 | -0.0263 | 25.6037
20 | 1.6737 | 0.06912 | -0.0268 | 24.2144

## 99. Re 8M Mach 0.10 (1)
BIGFOIL.COM POLAR EXPORT
NACA64-420 a=0.8
NACA64-420 a=0.8 |  |  |  | Cl Max: | 1.758 | at alpha= | 15.5 | deg
JavaFoil+Calcfoil stall+Eppler ext transition |  |  |  | L/D Max: | 148.6 | at alpha= | 4 | deg
Re: | 8000000 |  |  | Cd Min: | 0.00524 | at alpha= | -2 | deg
Mach: | 0.1 |  |  | Cl=0 at alpha= | -3.1746 | deg
|  |  |  | @ Cl=0.1, Cd= | 0.0052476
|  |  |  | @ Cl=0.4, Cd= | 0.0053392
|  |  |  | @ Cl=0.6, Cd= | 0.0055629
alpha (deg) | Cl | Cd | Cm | Cl/Cd
-20 | -1.073 | 0.12307 | -0.03 | -8.722
-19.5 | -1.103 | 0.10236 | -0.033 | -10.774
-19 | -1.142 | 0.07695 | -0.036 | -14.844
-18.5 | -1.16 | 0.06611 | -0.038 | -17.555
-18 | -1.174 | 0.05709 | -0.039 | -20.56
-17.5 | -1.185 | 0.04869 | -0.041 | -24.336
-17 | -1.185 | 0.04466 | -0.042 | -26.537
-16.5 | -1.184 | 0.03983 | -0.043 | -29.727
-16 | -1.181 | 0.03481 | -0.044 | -33.917
-15.5 | -1.166 | 0.0324 | -0.045 | -35.974
-15 | -1.147 | 0.02926 | -0.046 | -39.19
-14.5 | -1.125 | 0.02644 | -0.047 | -42.543
-14 | -1.107 | 0.02079 | -0.049 | -53.256
-13.5 | -1.077 | 0.0193 | -0.05 | -55.775
-13 | -1.043 | 0.01811 | -0.051 | -57.584
-12.5 | -1.006 | 0.01696 | -0.052 | -59.356
-12 | -0.967 | 0.01582 | -0.053 | -61.162
-11.5 | -0.926 | 0.01493 | -0.054 | -62.028
-11 | -0.882 | 0.01405 | -0.055 | -62.741
-10.5 | -0.835 | 0.0133 | -0.056 | -62.795
-10 | -0.787 | 0.01243 | -0.057 | -63.302
-9.5 | -0.738 | 0.01156 | -0.058 | -63.876
-9 | -0.689 | 0.01073 | -0.059 | -64.172
-8.5 | -0.637 | 0.01006 | -0.06 | -63.344
-8 | -0.584 | 0.00953 | -0.061 | -61.26
-7.5 | -0.529 | 0.00865 | -0.063 | -61.104
-7 | -0.475 | 0.00857 | -0.064 | -55.354
-6.5 | -0.414 | 0.00821 | -0.065 | -50.412
-6 | -0.353 | 0.00796 | -0.066 | -44.339
-5.5 | -0.291 | 0.00774 | -0.067 | -37.67
-5 | -0.229 | 0.00719 | -0.068 | -31.89
-4.5 | -0.167 | 0.00682 | -0.069 | -24.486
-4 | -0.104 | 0.00617 | -0.07 | -16.905
-3.5 | -0.041 | 0.00582 | -0.07 | -7.104
-3 | 0.022 | 0.00557 | -0.071 | 3.903
-2.5 | 0.085 | 0.00525 | -0.072 | 16.217
-2 | 0.148 | 0.00524 | -0.073 | 28.307
-1.5 | 0.212 | 0.00524 | -0.074 | 40.35
-1 | 0.275 | 0.00526 | -0.075 | 52.211
-0.5 | 0.338 | 0.00529 | -0.076 | 63.86
0 | 0.401 | 0.00534 | -0.076 | 75.175
0.5 | 0.465 | 0.0054 | -0.077 | 86.013
1 | 0.528 | 0.00548 | -0.078 | 96.278
1.5 | 0.591 | 0.00555 | -0.079 | 106.459
2 | 0.654 | 0.00564 | -0.08 | 115.842
2.5 | 0.717 | 0.00574 | -0.081 | 124.945
3 | 0.78 | 0.00587 | -0.081 | 132.865
3.5 | 0.843 | 0.00593 | -0.082 | 142.217
4 | 0.905 | 0.00609 | -0.083 | 148.6
4.5 | 0.961 | 0.00705 | -0.083 | 136.475
5 | 1.013 | 0.00765 | -0.084 | 132.376
5.5 | 1.069 | 0.00827 | -0.084 | 129.278
6 | 1.124 | 0.00925 | -0.085 | 121.608
6.5 | 1.178 | 0.01024 | -0.085 | 115.087
7 | 1.231 | 0.01141 | -0.086 | 107.804
7.5 | 1.283 | 0.01213 | -0.086 | 105.773
8 | 1.332 | 0.01379 | -0.087 | 96.545
8.5 | 1.381 | 0.0144 | -0.087 | 95.941
9 | 1.429 | 0.01506 | -0.088 | 94.846
9.5 | 1.474 | 0.01574 | -0.088 | 93.646
10 | 1.518 | 0.01649 | -0.089 | 92.04
10.5 | 1.557 | 0.01732 | -0.09 | 89.923
11 | 1.593 | 0.01818 | -0.09 | 87.65
11.5 | 1.627 | 0.01907 | -0.091 | 85.304
12 | 1.656 | 0.02007 | -0.091 | 82.527
12.5 | 1.683 | 0.02109 | -0.092 | 79.781
13 | 1.705 | 0.0222 | -0.092 | 76.798
13.5 | 1.724 | 0.02341 | -0.093 | 73.645
14 | 1.739 | 0.02465 | -0.093 | 70.542
14.5 | 1.749 | 0.02609 | -0.093 | 67.016
15 | 1.755 | 0.02767 | -0.094 | 63.417
15.5 | 1.758 | 0.02921 | -0.094 | 60.172
16 | 1.756 | 0.03104 | -0.094 | 56.587
16.5 | 1.751 | 0.03303 | -0.095 | 53.016
17 | 1.74 | 0.03516 | -0.095 | 49.499
17.5 | 1.724 | 0.03712 | -0.095 | 46.44
18 | 1.703 | 0.03993 | -0.095 | 42.647
18.5 | 1.679 | 0.04261 | -0.095 | 39.42
19 | 1.652 | 0.04559 | -0.096 | 36.246
19.5 | 1.623 | 0.04834 | -0.096 | 33.58
20 | 1.591 | 0.0517 | -0.096 | 30.772

## 100. Re 8M Mach 0.10 (2)
BIGFOIL.COM POLAR EXPORT
NACA64-420 a=0.8
NACA64-420 a=0.8 |  |  |  | Cl Max: | 1.6722 | at alpha= | 20 | deg
XFOIL ncrit=9 |  |  |  | L/D Max: | 169.134 | at alpha= | 4.5 | deg
Re: | 8000000 |  |  | Cd Min: | 0.07152 | at alpha= | 20 | deg
Mach: | 0.1 |  |  | Cl=0 at alpha= | -3.1492 | deg
|  |  |  | @ Cl=0.1, Cd= | 0.0047788
|  |  |  | @ Cl=0.4, Cd= | 0.00459
|  |  |  | @ Cl=0.6, Cd= | 0.0047483
alpha (deg) | Cl | Cd | Cm | Cl/Cd
-20 | -1.3601 | 0.04147 | -0.0896 | -32.7972
-19.5 | -1.346 | 0.03823 | -0.0897 | -35.208
-19 | -1.3283 | 0.0353 | -0.0897 | -37.6289
-18.5 | -1.3102 | 0.03251 | -0.0895 | -40.3014
-18 | -1.2903 | 0.02994 | -0.0891 | -43.0962
-17.5 | -1.2697 | 0.02756 | -0.0885 | -46.0704
-17 | -1.2517 | 0.02522 | -0.0874 | -49.6312
-16.5 | -1.2323 | 0.02302 | -0.0861 | -53.5317
-16 | -1.2107 | 0.02107 | -0.0846 | -57.4608
-15.5 | -1.1892 | 0.01922 | -0.0829 | -61.873
-15 | -1.1645 | 0.01762 | -0.0811 | -66.0897
-14.5 | -1.1379 | 0.01618 | -0.0793 | -70.3276
-14 | -1.11 | 0.01486 | -0.0774 | -74.6972
-13.5 | -1.0821 | 0.01365 | -0.0752 | -79.2747
-13 | -1.0668 | 0.01246 | -0.0708 | -85.618
-12.5 | -1.0388 | 0.0118 | -0.0671 | -88.0339
-12 | -0.9957 | 0.01121 | -0.0658 | -88.8225
-11.5 | -0.9478 | 0.01073 | -0.0651 | -88.3318
-11 | -0.897 | 0.01033 | -0.0648 | -86.8345
-10.5 | -0.8443 | 0.00995 | -0.0647 | -84.8543
-10 | -0.7915 | 0.00954 | -0.0647 | -82.9665
-9.5 | -0.737 | 0.00919 | -0.065 | -80.1959
-9 | -0.681 | 0.00889 | -0.0654 | -76.6029
-8.5 | -0.6246 | 0.00861 | -0.0659 | -72.5436
-8 | -0.5678 | 0.0083 | -0.0664 | -68.4096
-7.5 | -0.5101 | 0.00807 | -0.0671 | -63.2094
-7 | -0.4521 | 0.00781 | -0.0678 | -57.8873
-6.5 | -0.3937 | 0.0076 | -0.0686 | -51.8026
-6 | -0.3351 | 0.00734 | -0.0694 | -45.654
-5.5 | -0.2768 | 0.00708 | -0.0702 | -39.096
-5 | -0.2183 | 0.00673 | -0.0711 | -32.4368
-4.5 | -0.1594 | 0.00648 | -0.072 | -24.5988
-4 | -0.1004 | 0.00615 | -0.073 | -16.3252
-3.5 | -0.0414 | 0.00581 | -0.074 | -7.1256
-3 | 0.0176 | 0.00544 | -0.075 | 3.2353
-2.5 | 0.0763 | 0.00489 | -0.0761 | 15.6033
-2 | 0.136 | 0.00461 | -0.0773 | 29.5011
-1.5 | 0.197 | 0.00458 | -0.0784 | 43.0131
-1 | 0.2584 | 0.00454 | -0.0796 | 56.9163
-0.5 | 0.3194 | 0.00454 | -0.0808 | 70.3524
0 | 0.3803 | 0.00459 | -0.0819 | 82.854
0.5 | 0.4416 | 0.00459 | -0.0831 | 96.2092
1 | 0.5025 | 0.00462 | -0.0842 | 108.7662
1.5 | 0.5628 | 0.00473 | -0.0852 | 118.9852
2 | 0.6237 | 0.00476 | -0.0864 | 131.0294
2.5 | 0.6835 | 0.00485 | -0.0873 | 140.9278
3 | 0.7437 | 0.00492 | -0.0883 | 151.1585
3.5 | 0.8026 | 0.00508 | -0.0891 | 157.9921
4 | 0.8618 | 0.00517 | -0.09 | 166.6925
4.5 | 0.9184 | 0.00543 | -0.0904 | 169.1344
5 | 0.9628 | 0.00635 | -0.0888 | 151.622
5.5 | 1.0036 | 0.00729 | -0.0866 | 137.668
6 | 1.0463 | 0.00802 | -0.0847 | 130.4613
6.5 | 1.0862 | 0.00871 | -0.0822 | 124.7072
7 | 1.1189 | 0.00936 | -0.0783 | 119.5406
7.5 | 1.1391 | 0.01006 | -0.0721 | 113.2306
8 | 1.1643 | 0.01088 | -0.0674 | 107.0129
8.5 | 1.1913 | 0.01179 | -0.0633 | 101.0433
9 | 1.2155 | 0.01289 | -0.059 | 94.2979
9.5 | 1.2369 | 0.01425 | -0.0547 | 86.8
10 | 1.2636 | 0.01549 | -0.0514 | 81.5752
11 | 1.3188 | 0.0182 | -0.0457 | 72.4615
11.5 | 1.3454 | 0.01976 | -0.0432 | 68.087
12 | 1.3713 | 0.02146 | -0.0407 | 63.9003
12.5 | 1.3958 | 0.02335 | -0.0384 | 59.7773
13 | 1.4222 | 0.02525 | -0.0365 | 56.3248
13.5 | 1.445 | 0.02748 | -0.0346 | 52.5837
14 | 1.4665 | 0.02993 | -0.0328 | 48.9977
14.5 | 1.4895 | 0.03235 | -0.0313 | 46.0433
15 | 1.5115 | 0.03496 | -0.0299 | 43.2351
15.5 | 1.5306 | 0.03789 | -0.0286 | 40.3959
16 | 1.5484 | 0.04105 | -0.0275 | 37.7199
16.5 | 1.5662 | 0.04432 | -0.0266 | 35.3384
17 | 1.5868 | 0.04735 | -0.026 | 33.5121
19 | 1.6436 | 0.06307 | -0.0252 | 26.0599
19.5 | 1.6572 | 0.06733 | -0.0255 | 24.6131
20 | 1.6722 | 0.07152 | -0.026 | 23.3809

## 101. Re 8M Mach 0.25 (1)
BIGFOIL.COM POLAR EXPORT
NACA64-420 a=0.8
NACA64-420 a=0.8 |  |  |  | Cl Max: | 1.687 | at alpha= | 13.5 | deg
JavaFoil+Calcfoil stall+Eppler ext transition |  |  |  | L/D Max: | 149.647 | at alpha= | 4 | deg
Re: | 8000000 |  |  | Cd Min: | 0.00527 | at alpha= | -2 | deg
Mach: | 0.25 |  |  | Cl=0 at alpha= | -3.1719 | deg
|  |  |  | @ Cl=0.1, Cd= | 0.005294
|  |  |  | @ Cl=0.4, Cd= | 0.0054089
|  |  |  | @ Cl=0.6, Cd= | 0.0056571
alpha (deg) | Cl | Cd | Cm | Cl/Cd
-20 | -0.774 | 0.16836 | -0.025 | -4.6
-19.5 | -0.818 | 0.15661 | -0.026 | -5.224
-19 | -0.861 | 0.14229 | -0.028 | -6.048
-18.5 | -0.895 | 0.13591 | -0.029 | -6.586
-18 | -0.928 | 0.12472 | -0.03 | -7.442
-17.5 | -0.96 | 0.11186 | -0.032 | -8.58
-17 | -0.999 | 0.0906 | -0.036 | -11.028
-16.5 | -1.04 | 0.06987 | -0.04 | -14.884
-16 | -1.078 | 0.05075 | -0.043 | -21.244
-15.5 | -1.093 | 0.04085 | -0.045 | -26.755
-15 | -1.09 | 0.03583 | -0.047 | -30.432
-14.5 | -1.082 | 0.03159 | -0.048 | -34.258
-14 | -1.067 | 0.02871 | -0.049 | -37.164
-13.5 | -1.058 | 0.02158 | -0.051 | -49.042
-13 | -1.032 | 0.02015 | -0.052 | -51.201
-12.5 | -1.002 | 0.01854 | -0.053 | -54.062
-12 | -0.968 | 0.01734 | -0.054 | -55.838
-11.5 | -0.93 | 0.01617 | -0.055 | -57.545
-11 | -0.889 | 0.0153 | -0.056 | -58.12
-10.5 | -0.845 | 0.0143 | -0.057 | -59.072
-10 | -0.797 | 0.01348 | -0.058 | -59.126
-9.5 | -0.747 | 0.01269 | -0.059 | -58.854
-9 | -0.697 | 0.01183 | -0.06 | -58.873
-8.5 | -0.645 | 0.01099 | -0.061 | -58.672
-8 | -0.592 | 0.01025 | -0.063 | -57.755
-7.5 | -0.537 | 0.00961 | -0.064 | -55.844
-7 | -0.481 | 0.00867 | -0.065 | -55.42
-6.5 | -0.425 | 0.00851 | -0.067 | -49.906
-6 | -0.362 | 0.00823 | -0.068 | -44.013
-5.5 | -0.299 | 0.00798 | -0.069 | -37.477
-5 | -0.236 | 0.00777 | -0.07 | -30.29
-4.5 | -0.171 | 0.00706 | -0.071 | -24.276
-4 | -0.107 | 0.00637 | -0.071 | -16.817
-3.5 | -0.042 | 0.00589 | -0.072 | -7.216
-3 | 0.022 | 0.00565 | -0.073 | 3.953
-2.5 | 0.087 | 0.0053 | -0.074 | 16.488
-2 | 0.152 | 0.00527 | -0.075 | 28.936
-1.5 | 0.217 | 0.0053 | -0.076 | 41.001
-1 | 0.282 | 0.00535 | -0.077 | 52.769
-0.5 | 0.347 | 0.00536 | -0.078 | 64.805
0 | 0.412 | 0.00542 | -0.078 | 76.027
0.5 | 0.477 | 0.00546 | -0.079 | 87.491
1 | 0.542 | 0.00555 | -0.08 | 97.708
1.5 | 0.607 | 0.00567 | -0.081 | 107.007
2 | 0.672 | 0.00574 | -0.082 | 117.133
2.5 | 0.737 | 0.00585 | -0.083 | 125.95
3 | 0.801 | 0.00598 | -0.084 | 133.972
3.5 | 0.866 | 0.00613 | -0.084 | 141.329
4 | 0.93 | 0.00622 | -0.085 | 149.647
4.5 | 0.986 | 0.0073 | -0.085 | 134.971
5 | 1.038 | 0.00795 | -0.086 | 130.557
5.5 | 1.095 | 0.00867 | -0.086 | 126.401
6 | 1.151 | 0.00974 | -0.087 | 118.252
6.5 | 1.206 | 0.01094 | -0.087 | 110.242
7 | 1.258 | 0.01214 | -0.088 | 103.641
7.5 | 1.311 | 0.01283 | -0.088 | 102.218
8 | 1.36 | 0.0146 | -0.089 | 93.164
8.5 | 1.409 | 0.01529 | -0.09 | 92.15
9 | 1.455 | 0.01608 | -0.09 | 90.532
9.5 | 1.499 | 0.0169 | -0.091 | 88.719
10 | 1.54 | 0.01772 | -0.091 | 86.937
10.5 | 1.576 | 0.01869 | -0.092 | 84.325
11 | 1.607 | 0.01969 | -0.092 | 81.617
11.5 | 1.634 | 0.02082 | -0.093 | 78.486
12 | 1.656 | 0.02198 | -0.093 | 75.334
12.5 | 1.673 | 0.02321 | -0.094 | 72.075
13 | 1.683 | 0.02462 | -0.094 | 68.367
13.5 | 1.687 | 0.02605 | -0.095 | 64.788
14 | 1.686 | 0.02776 | -0.095 | 60.732
14.5 | 1.678 | 0.02962 | -0.095 | 56.659
15 | 1.665 | 0.03146 | -0.096 | 52.926
15.5 | 1.644 | 0.0339 | -0.096 | 48.508
16 | 1.619 | 0.03595 | -0.096 | 45.027
16.5 | 1.585 | 0.03921 | -0.096 | 40.412
17 | 1.542 | 0.04245 | -0.096 | 36.317
17.5 | 1.491 | 0.04532 | -0.097 | 32.896
18 | 1.432 | 0.04915 | -0.097 | 29.146
18.5 | 1.369 | 0.05316 | -0.097 | 25.749

## 102. Re 8M Mach 0.25 (2)
BIGFOIL.COM POLAR EXPORT
NACA64-420 a=0.8
NACA64-420 a=0.8 |  |  |  | Cl Max: | 1.6452 | at alpha= | 20 | deg
XFOIL ncrit=9 |  |  |  | L/D Max: | 172.686 | at alpha= | 4.5 | deg
Re: | 8000000 |  |  | Cd Min: | 0.08726 | at alpha= | 20 | deg
Mach: | 0.25 |  |  | Cl=0 at alpha= | -3.1452 | deg
|  |  |  | @ Cl=0.1, Cd= | 0.0048574
|  |  |  | @ Cl=0.4, Cd= | 0.004641
|  |  |  | @ Cl=0.6, Cd= | 0.0047938
alpha (deg) | Cl | Cd | Cm | Cl/Cd
-20 | -1.3131 | 0.05501 | -0.0981 | -23.8702
-19.5 | -1.3065 | 0.05019 | -0.0991 | -26.0311
-19 | -1.2951 | 0.04594 | -0.0999 | -28.1911
-18.5 | -1.282 | 0.04201 | -0.1002 | -30.5165
-18 | -1.266 | 0.03841 | -0.1002 | -32.9602
-17.5 | -1.2469 | 0.03524 | -0.0999 | -35.3831
-17 | -1.2276 | 0.03222 | -0.0993 | -38.1006
-16.5 | -1.2044 | 0.02959 | -0.0985 | -40.7029
-16 | -1.1863 | 0.02686 | -0.0972 | -44.166
-15.5 | -1.167 | 0.02443 | -0.0956 | -47.7691
-15 | -1.1468 | 0.02219 | -0.0936 | -51.6809
-14.5 | -1.1229 | 0.02021 | -0.0916 | -55.5616
-14 | -1.0975 | 0.01837 | -0.0895 | -59.7441
-13.5 | -1.0691 | 0.01677 | -0.0873 | -63.7507
-13 | -1.0404 | 0.01526 | -0.085 | -68.1782
-12.5 | -1.0107 | 0.01391 | -0.0825 | -72.66
-12 | -0.9892 | 0.01249 | -0.0788 | -79.1994
-11.5 | -0.9685 | 0.01162 | -0.0735 | -83.3477
-11 | -0.9226 | 0.01102 | -0.0718 | -83.7205
-10.5 | -0.8714 | 0.01054 | -0.0708 | -82.6755
-10 | -0.8171 | 0.01011 | -0.0702 | -80.821
-9.5 | -0.7626 | 0.00965 | -0.0697 | -79.0259
-9 | -0.7058 | 0.00925 | -0.0696 | -76.3027
-8.5 | -0.6474 | 0.00893 | -0.0697 | -72.4972
-8 | -0.5885 | 0.00862 | -0.07 | -68.2715
-7.5 | -0.5291 | 0.0083 | -0.0703 | -63.747
-7 | -0.4687 | 0.00807 | -0.0708 | -58.0793
-6.5 | -0.4083 | 0.00778 | -0.0714 | -52.4807
-6 | -0.3476 | 0.00754 | -0.0721 | -46.1008
-5.5 | -0.2865 | 0.00728 | -0.0728 | -39.3544
-5 | -0.2264 | 0.00692 | -0.0735 | -32.7168
-4.5 | -0.1655 | 0.0066 | -0.0744 | -25.0758
-4 | -0.1041 | 0.0063 | -0.0753 | -16.5238
-3.5 | -0.0435 | 0.00592 | -0.0762 | -7.348
-3 | 0.0178 | 0.00551 | -0.0773 | 3.2305
-2.5 | 0.0781 | 0.00496 | -0.0784 | 15.746
-2 | 0.14 | 0.00467 | -0.0795 | 29.9786
-1.5 | 0.2036 | 0.00462 | -0.0807 | 44.0693
-1 | 0.2669 | 0.0046 | -0.0819 | 58.0217
-0.5 | 0.33 | 0.00462 | -0.0831 | 71.4286
0 | 0.3934 | 0.00464 | -0.0843 | 84.7845
0.5 | 0.4569 | 0.00465 | -0.0855 | 98.2581
1 | 0.5199 | 0.0047 | -0.0866 | 110.617
1.5 | 0.5826 | 0.00478 | -0.0877 | 121.8828
2 | 0.6457 | 0.00483 | -0.0888 | 133.6853
2.5 | 0.7077 | 0.00493 | -0.0897 | 143.5497
3 | 0.7703 | 0.00499 | -0.0908 | 154.3687
3.5 | 0.8314 | 0.00515 | -0.0915 | 161.4369
4 | 0.8927 | 0.00527 | -0.0922 | 169.3928
4.5 | 0.9515 | 0.00551 | -0.0926 | 172.686
5 | 0.9967 | 0.0064 | -0.0906 | 155.7344
5.5 | 1.0347 | 0.00744 | -0.0874 | 139.0726
6 | 1.0721 | 0.00828 | -0.084 | 129.4807
6.5 | 1.0989 | 0.009 | -0.0785 | 122.1
7 | 1.1164 | 0.00989 | -0.0715 | 112.8817
7.5 | 1.1404 | 0.01087 | -0.0663 | 104.9126
8 | 1.1664 | 0.01193 | -0.0617 | 97.7703
8.5 | 1.1908 | 0.01318 | -0.0571 | 90.349
9 | 1.2116 | 0.01473 | -0.0525 | 82.2539
9.5 | 1.2317 | 0.01646 | -0.0482 | 74.8299
10 | 1.2589 | 0.01804 | -0.045 | 69.7838
10.5 | 1.2855 | 0.01976 | -0.042 | 65.0557
11 | 1.311 | 0.02168 | -0.0392 | 60.4705
11.5 | 1.3375 | 0.0237 | -0.0367 | 56.4346
12 | 1.3612 | 0.026 | -0.0342 | 52.3538
12.5 | 1.3877 | 0.02826 | -0.0322 | 49.1047
13 | 1.412 | 0.03078 | -0.0303 | 45.8739
13.5 | 1.432 | 0.03371 | -0.0283 | 42.48
14 | 1.4558 | 0.0365 | -0.0268 | 39.8849
14.5 | 1.4778 | 0.03953 | -0.0254 | 37.3843
15 | 1.4971 | 0.0429 | -0.0241 | 34.8974
15.5 | 1.5142 | 0.04657 | -0.023 | 32.5145
16 | 1.5347 | 0.05006 | -0.0222 | 30.6572
16.5 | 1.5551 | 0.05367 | -0.0215 | 28.9752
17 | 1.5711 | 0.05779 | -0.0211 | 27.1864
17.5 | 1.5845 | 0.06226 | -0.0208 | 25.4497
18 | 1.597 | 0.06674 | -0.0207 | 23.9287
18.5 | 1.6105 | 0.07152 | -0.0209 | 22.5182
19 | 1.6244 | 0.07639 | -0.0214 | 21.2646
19.5 | 1.6374 | 0.08145 | -0.0221 | 20.1031
20 | 1.6452 | 0.08726 | -0.0232 | 18.854

## 103. Re 8M Mach 0.50 (1)
BIGFOIL.COM POLAR EXPORT
NACA64-420 a=0.8
NACA64-420 a=0.8 |  |  |  | Cl Max: | 1.517 | at alpha= | 9.5 | deg
JavaFoil+Calcfoil stall+Eppler ext transition |  |  |  | L/D Max: | 148.047 | at alpha= | 4 | deg
Re: | 8000000 |  |  | Cd Min: | 0.00556 | at alpha= | -2.5 | deg
Mach: | 0.5 |  |  | Cl=0 at alpha= | -3.1736 | deg
|  |  |  | @ Cl=0.1, Cd= | 0.0055606
|  |  |  | @ Cl=0.4, Cd= | 0.0057782
|  |  |  | @ Cl=0.6, Cd= | 0.0057131
alpha (deg) | Cl | Cd | Cm | Cl/Cd
-20 | -0.971 | 0.15224 | -0.03 | -6.381
-19.5 | -0.94 | 0.14545 | -0.029 | -6.462
-19 | -0.918 | 0.14634 | -0.032 | -6.27
-18.5 | -0.893 | 0.13318 | -0.033 | -6.707
-18 | -0.858 | 0.13359 | -0.032 | -6.422
-17.5 | -0.826 | 0.12945 | -0.031 | -6.377
-17 | -0.799 | 0.13311 | -0.032 | -6.005
-16.5 | -0.774 | 0.12166 | -0.034 | -6.359
-16 | -0.741 | 0.11863 | -0.032 | -6.246
-15.5 | -0.709 | 0.11435 | -0.031 | -6.201
-15 | -0.681 | 0.11109 | -0.031 | -6.128
-14.5 | -0.656 | 0.10513 | -0.034 | -6.235
-14 | -0.624 | 0.09996 | -0.032 | -6.245
-13.5 | -0.598 | 0.09074 | -0.035 | -6.593
-13 | -0.577 | 0.07817 | -0.04 | -7.383
-12.5 | -0.537 | 0.09287 | -0.032 | -5.783
-12 | -0.508 | 0.10229 | -0.031 | -4.966
-11.5 | -0.48 | 0.08697 | -0.032 | -5.515
-11 | -0.451 | 0.0785 | -0.033 | -5.747
-10.5 | -0.752 | 0.02136 | -0.062 | -35.215
-10 | -0.769 | 0.0191 | -0.063 | -40.24
-9.5 | -0.752 | 0.01741 | -0.065 | -43.184
-9 | -0.719 | 0.016 | -0.066 | -44.927
-8.5 | -0.676 | 0.01488 | -0.067 | -45.427
-8 | -0.626 | 0.01373 | -0.068 | -45.598
-7.5 | -0.571 | 0.01285 | -0.069 | -44.428
-7 | -0.512 | 0.01203 | -0.07 | -42.561
-6.5 | -0.45 | 0.01134 | -0.072 | -39.706
-6 | -0.387 | 0.01055 | -0.073 | -36.729
-5.5 | -0.323 | 0.00976 | -0.075 | -33.106
-5 | -0.257 | 0.00916 | -0.076 | -28.012
-4.5 | -0.191 | 0.00791 | -0.079 | -24.168
-4 | -0.119 | 0.00719 | -0.08 | -16.621
-3.5 | -0.047 | 0.00635 | -0.081 | -7.472
-3 | 0.025 | 0.0061 | -0.082 | 4.085
-2.5 | 0.098 | 0.00556 | -0.083 | 17.581
-2 | 0.17 | 0.00558 | -0.084 | 30.543
-1.5 | 0.243 | 0.00564 | -0.085 | 43.073
-1 | 0.316 | 0.00568 | -0.086 | 55.603
-0.5 | 0.388 | 0.00577 | -0.087 | 67.349
0 | 0.461 | 0.00582 | -0.088 | 79.247
0.5 | 0.534 | 0.00593 | -0.089 | 90.069
1 | 0.604 | 0.0057 | -0.089 | 106.068
1.5 | 0.674 | 0.00613 | -0.09 | 110.009
2 | 0.745 | 0.00628 | -0.091 | 118.677
2.5 | 0.816 | 0.00646 | -0.092 | 126.297
3 | 0.886 | 0.00661 | -0.092 | 134.07
3.5 | 0.957 | 0.00679 | -0.093 | 140.904
4 | 1.027 | 0.00694 | -0.094 | 148.047
4.5 | 1.092 | 0.00872 | -0.094 | 125.221
5 | 1.145 | 0.00964 | -0.095 | 118.726
5.5 | 1.206 | 0.01099 | -0.095 | 109.753
6 | 1.265 | 0.01271 | -0.096 | 99.516
6.5 | 1.32 | 0.01458 | -0.097 | 90.501
7 | 1.371 | 0.01709 | -0.097 | 80.219
7.5 | 1.419 | 0.01823 | -0.098 | 77.851
8 | 1.461 | 0.01939 | -0.098 | 75.318
8.5 | 1.494 | 0.02079 | -0.099 | 71.865
9 | 1.515 | 0.02238 | -0.099 | 67.667
9.5 | 1.517 | 0.02419 | -0.1 | 62.687
10 | 1.489 | 0.02632 | -0.1 | 56.582
10.5 | 1.369 | 0.02905 | -0.101 | 47.126
11 | 0.947 | 0.03247 | -0.101 | 29.178
11.5 | 0.972 | 0.03788 | -0.101 | 25.651
12 | 1.007 | 0.03644 | -0.102 | 27.636
12.5 | 1.033 | 0.04108 | -0.102 | 25.14
13 | 1.055 | 0.04762 | -0.101 | 22.159
13.5 | 1.086 | 0.04734 | -0.102 | 22.943
14 | 1.114 | 0.05154 | -0.102 | 21.624
14.5 | 1.141 | 0.05293 | -0.102 | 21.556

## 104. Re 8M Mach 0.50 (2)
BIGFOIL.COM POLAR EXPORT
NACA64-420 a=0.8
NACA64-420 a=0.8 |  |  |  | Cl Max: | 1.4483 | at alpha= | 15.5 | deg
XFOIL ncrit=9 |  |  |  | L/D Max: | 186.333 | at alpha= | 4.5 | deg
Re: | 8000000 |  |  | Cd Min: | 0.18779 | at alpha= | 20 | deg
Mach: | 0.5 |  |  | Cl=0 at alpha= | -3.1268 | deg
|  |  |  | @ Cl=0.1, Cd= | 0.0051924
|  |  |  | @ Cl=0.4, Cd= | 0.0049225
|  |  |  | @ Cl=0.6, Cd= | 0.005052
alpha (deg) | Cl | Cd | Cm | Cl/Cd
-17.5 | -0.6562 | 0.12712 | -0.0749 | -5.1621
-17 | -0.6802 | 0.11456 | -0.0841 | -5.9375
-16.5 | -0.6961 | 0.10349 | -0.0919 | -6.7263
-16 | -0.7226 | 0.09159 | -0.1004 | -7.8895
-15.5 | -0.7468 | 0.08044 | -0.108 | -9.2839
-15 | -0.7727 | 0.06988 | -0.1149 | -11.0575
-14.5 | -0.7938 | 0.06063 | -0.1199 | -13.0925
-13.5 | -0.8269 | 0.04536 | -0.125 | -18.2297
-13 | -0.84 | 0.03903 | -0.1254 | -21.5219
-12.5 | -0.8466 | 0.03366 | -0.1243 | -25.1515
-12 | -0.8466 | 0.02909 | -0.1222 | -29.1028
-11.5 | -0.841 | 0.02524 | -0.1192 | -33.3201
-11 | -0.8303 | 0.02199 | -0.1155 | -37.7581
-10.5 | -0.8131 | 0.01922 | -0.1115 | -42.3049
-10 | -0.7874 | 0.01694 | -0.1076 | -46.4817
-9.5 | -0.759 | 0.0149 | -0.1035 | -50.9396
-9 | -0.7267 | 0.0131 | -0.0995 | -55.4733
-8.5 | -0.7121 | 0.01129 | -0.0934 | -63.0735
-8 | -0.6626 | 0.01043 | -0.09 | -63.5283
-7.5 | -0.6017 | 0.00982 | -0.0879 | -61.2729
-7 | -0.5365 | 0.00934 | -0.0865 | -57.4411
-6.5 | -0.4695 | 0.00886 | -0.0856 | -52.991
-6 | -0.4002 | 0.00852 | -0.0852 | -46.9718
-5.5 | -0.3302 | 0.00815 | -0.0851 | -40.5153
-5 | -0.2602 | 0.00783 | -0.0852 | -33.2312
-4.5 | -0.1914 | 0.00736 | -0.0854 | -26.0054
-4 | -0.1216 | 0.00694 | -0.0859 | -17.5216
-3.5 | -0.0521 | 0.00653 | -0.0865 | -7.9786
-3 | 0.0177 | 0.006 | -0.0874 | 2.95
-2.5 | 0.0859 | 0.00526 | -0.0883 | 16.3308
-2 | 0.1568 | 0.00492 | -0.0894 | 31.8699
-1.5 | 0.2306 | 0.00488 | -0.0907 | 47.2541
-1 | 0.3042 | 0.00486 | -0.092 | 62.5926
-0.5 | 0.3774 | 0.00491 | -0.0933 | 76.8635
0 | 0.45 | 0.00495 | -0.0944 | 90.9091
0.5 | 0.5235 | 0.005 | -0.0957 | 104.7
1 | 0.5971 | 0.00505 | -0.0969 | 118.2376
1.5 | 0.6701 | 0.0051 | -0.098 | 131.3922
2 | 0.7422 | 0.0052 | -0.0989 | 142.7308
2.5 | 0.8146 | 0.0053 | -0.0997 | 153.6981
3 | 0.8876 | 0.00539 | -0.1005 | 164.6753
3.5 | 0.9576 | 0.00555 | -0.1006 | 172.5405
4 | 1.0276 | 0.00572 | -0.1006 | 179.6503
4.5 | 1.0975 | 0.00589 | -0.1003 | 186.3328
5 | 1.145 | 0.00659 | -0.0963 | 173.7481
5.5 | 1.1424 | 0.00783 | -0.0838 | 145.9004
6 | 1.1414 | 0.00959 | -0.0729 | 119.0198
6.5 | 1.1365 | 0.01194 | -0.0628 | 95.1843
7 | 1.1446 | 0.0143 | -0.0553 | 80.042
7.5 | 1.1522 | 0.01709 | -0.0487 | 67.4195
8 | 1.1661 | 0.01995 | -0.0433 | 58.4511
8.5 | 1.1798 | 0.02314 | -0.0386 | 50.9853
9 | 1.1865 | 0.02701 | -0.034 | 43.9282
9.5 | 1.1964 | 0.03096 | -0.0302 | 38.6434
10 | 1.2177 | 0.03445 | -0.0272 | 35.3469
10.5 | 1.2428 | 0.03787 | -0.0248 | 32.8175
11 | 1.2697 | 0.04134 | -0.0226 | 30.7136
11.5 | 1.2942 | 0.04514 | -0.0205 | 28.6708
12 | 1.3203 | 0.04899 | -0.0187 | 26.9504
12.5 | 1.3454 | 0.0531 | -0.017 | 25.3371
13 | 1.3681 | 0.05757 | -0.0156 | 23.7641
13.5 | 1.3898 | 0.06232 | -0.0144 | 22.301
14 | 1.411 | 0.06735 | -0.0135 | 20.9503
14.5 | 1.4294 | 0.07281 | -0.0129 | 19.6319
15 | 1.4425 | 0.07901 | -0.0127 | 18.2572
15.5 | 1.4483 | 0.08617 | -0.0133 | 16.8075
16 | 1.4461 | 0.09452 | -0.0147 | 15.2994
16.5 | 1.4372 | 0.10386 | -0.0173 | 13.8379
17 | 1.4174 | 0.11487 | -0.0215 | 12.3392
17.5 | 1.3983 | 0.12614 | -0.0267 | 11.0853
18 | 1.3769 | 0.13807 | -0.033 | 9.9725
18.5 | 1.3566 | 0.15015 | -0.0401 | 9.035
19 | 1.3372 | 0.16248 | -0.0481 | 8.2299
20 | 1.2997 | 0.18779 | -0.0658 | 6.921

## 105. Re 10M Mach 0.00 (1)
BIGFOIL.COM POLAR EXPORT
NACA64-420 a=0.8
NACA64-420 a=0.8 |  |  |  | Cl Max: | 1.776 | at alpha= | 16 | deg
JavaFoil+Calcfoil stall+Eppler ext transition |  |  |  | L/D Max: | 145.736 | at alpha= | 3.5 | deg
Re: | 10000000 |  |  | Cd Min: | 0.00507 | at alpha= | -2 | deg
Mach: | 0 |  |  | Cl=0 at alpha= | -3.1746 | deg
|  |  |  | @ Cl=0.1, Cd= | 0.00539
|  |  |  | @ Cl=0.4, Cd= | 0.0051806
|  |  |  | @ Cl=0.6, Cd= | 0.0054291
alpha (deg) | Cl | Cd | Cm | Cl/Cd
-20 | -1.16 | 0.07896 | -0.035 | -14.686
-19.5 | -1.169 | 0.07475 | -0.036 | -15.635
-19 | -1.185 | 0.06474 | -0.037 | -18.3
-18.5 | -1.196 | 0.05716 | -0.038 | -20.92
-18 | -1.203 | 0.05057 | -0.04 | -23.789
-17.5 | -1.207 | 0.04484 | -0.041 | -26.913
-17 | -1.206 | 0.0402 | -0.042 | -30.002
-16.5 | -1.201 | 0.03629 | -0.043 | -33.099
-16 | -1.194 | 0.03209 | -0.044 | -37.203
-15.5 | -1.178 | 0.02958 | -0.045 | -39.803
-15 | -1.156 | 0.02704 | -0.046 | -42.744
-14.5 | -1.131 | 0.02473 | -0.047 | -45.746
-14 | -1.112 | 0.01924 | -0.049 | -57.81
-13.5 | -1.08 | 0.0182 | -0.05 | -59.36
-13 | -1.046 | 0.01695 | -0.051 | -61.697
-12.5 | -1.008 | 0.0159 | -0.052 | -63.425
-12 | -0.968 | 0.01496 | -0.053 | -64.734
-11.5 | -0.926 | 0.01406 | -0.054 | -65.858
-11 | -0.882 | 0.0133 | -0.055 | -66.281
-10.5 | -0.836 | 0.0124 | -0.056 | -67.417
-10 | -0.789 | 0.01145 | -0.057 | -68.898
-9.5 | -0.74 | 0.01071 | -0.058 | -69.171
-9 | -0.69 | 0.01001 | -0.059 | -68.95
-8.5 | -0.639 | 0.00943 | -0.06 | -67.708
-8 | -0.585 | 0.00858 | -0.062 | -68.11
-7.5 | -0.532 | 0.00846 | -0.063 | -62.834
-7 | -0.472 | 0.00818 | -0.064 | -57.732
-6.5 | -0.412 | 0.00792 | -0.065 | -52.066
-6 | -0.351 | 0.00768 | -0.066 | -45.752
-5.5 | -0.29 | 0.00746 | -0.067 | -38.89
-5 | -0.228 | 0.00735 | -0.067 | -31.07
-4.5 | -0.166 | 0.00673 | -0.068 | -24.703
-4 | -0.104 | 0.00641 | -0.069 | -16.18
-3.5 | -0.041 | 0.00595 | -0.07 | -6.922
-3 | 0.022 | 0.00564 | -0.071 | 3.832
-2.5 | 0.085 | 0.00549 | -0.072 | 15.415
-2 | 0.148 | 0.00507 | -0.073 | 29.091
-1.5 | 0.211 | 0.00511 | -0.073 | 41.242
-1 | 0.273 | 0.00512 | -0.074 | 53.45
-0.5 | 0.336 | 0.00515 | -0.075 | 65.266
0 | 0.399 | 0.00518 | -0.076 | 77.068
0.5 | 0.462 | 0.00522 | -0.077 | 88.573
1 | 0.525 | 0.00529 | -0.078 | 99.22
1.5 | 0.588 | 0.00541 | -0.078 | 108.605
2 | 0.651 | 0.00551 | -0.079 | 118.045
2.5 | 0.713 | 0.00556 | -0.08 | 128.327
3 | 0.776 | 0.00571 | -0.081 | 135.926
3.5 | 0.838 | 0.00575 | -0.082 | 145.736
4 | 0.898 | 0.00641 | -0.082 | 140.009
4.5 | 0.956 | 0.00732 | -0.083 | 130.689
5 | 1.008 | 0.00792 | -0.083 | 127.289
5.5 | 1.064 | 0.00866 | -0.084 | 122.906
6 | 1.119 | 0.00944 | -0.084 | 118.538
6.5 | 1.173 | 0.01045 | -0.085 | 112.22
7 | 1.227 | 0.01112 | -0.085 | 110.349
7.5 | 1.277 | 0.0126 | -0.086 | 101.337
8 | 1.328 | 0.01315 | -0.086 | 101.011
8.5 | 1.378 | 0.01371 | -0.087 | 100.485
9 | 1.425 | 0.01434 | -0.088 | 99.401
9.5 | 1.471 | 0.01502 | -0.088 | 97.966
10 | 1.515 | 0.01569 | -0.089 | 96.572
10.5 | 1.555 | 0.01646 | -0.089 | 94.467
11 | 1.592 | 0.01727 | -0.09 | 92.167
11.5 | 1.626 | 0.0181 | -0.09 | 89.851
12 | 1.657 | 0.01903 | -0.091 | 87.082
12.5 | 1.685 | 0.01998 | -0.091 | 84.334
13 | 1.709 | 0.02095 | -0.092 | 81.594
13.5 | 1.73 | 0.02204 | -0.092 | 78.488
14 | 1.747 | 0.02319 | -0.093 | 75.303
14.5 | 1.76 | 0.0244 | -0.093 | 72.144
15 | 1.769 | 0.02579 | -0.094 | 68.597
15.5 | 1.774 | 0.02719 | -0.094 | 65.267
16 | 1.776 | 0.02904 | -0.094 | 61.151
16.5 | 1.774 | 0.03086 | -0.094 | 57.481
17 | 1.767 | 0.03284 | -0.095 | 53.784
17.5 | 1.755 | 0.03447 | -0.095 | 50.915
18 | 1.738 | 0.03706 | -0.095 | 46.897
18.5 | 1.718 | 0.03962 | -0.095 | 43.376
19 | 1.697 | 0.04198 | -0.096 | 40.418
19.5 | 1.672 | 0.04462 | -0.096 | 37.477
20 | 1.645 | 0.04744 | -0.096 | 34.675

## 106. Re 10M Mach 0.00 (2)
BIGFOIL.COM POLAR EXPORT
NACA64-420 a=0.8
NACA64-420 a=0.8 |  |  |  | Cl Max: | 1.7021 | at alpha= | 20 | deg
XFOIL ncrit=9 |  |  |  | L/D Max: | 169.427 | at alpha= | 4 | deg
Re: | 10000000 |  |  | Cd Min: | 0.06574 | at alpha= | 20 | deg
Mach: | 0 |  |  | Cl=0 at alpha= | -3.1588 | deg
|  |  |  | @ Cl=0.1, Cd= | 0.0048451
|  |  |  | @ Cl=0.4, Cd= | 0.0043936
|  |  |  | @ Cl=0.6, Cd= | 0.0045756
alpha (deg) | Cl | Cd | Cm | Cl/Cd
-20 | -1.3967 | 0.03693 | -0.0872 | -37.8202
-19.5 | -1.3791 | 0.0341 | -0.0872 | -40.4428
-19 | -1.3619 | 0.03137 | -0.087 | -43.4141
-18.5 | -1.3428 | 0.02887 | -0.0866 | -46.512
-18 | -1.3225 | 0.02657 | -0.0859 | -49.7742
-17.5 | -1.3023 | 0.02446 | -0.085 | -53.242
-17 | -1.2803 | 0.02249 | -0.0839 | -56.9275
-16.5 | -1.2582 | 0.02062 | -0.0825 | -61.0184
-16 | -1.235 | 0.01893 | -0.0809 | -65.2404
-15.5 | -1.2129 | 0.01727 | -0.0791 | -70.2316
-15 | -1.1898 | 0.01571 | -0.077 | -75.7352
-14.5 | -1.1638 | 0.01438 | -0.075 | -80.9318
-14 | -1.1385 | 0.01316 | -0.0726 | -86.5122
-13.5 | -1.1276 | 0.01213 | -0.0671 | -92.9596
-13 | -1.0905 | 0.01161 | -0.0649 | -93.9276
-12.5 | -1.0457 | 0.01113 | -0.064 | -93.9533
-12 | -0.9991 | 0.01062 | -0.0633 | -94.0772
-11.5 | -0.9499 | 0.01017 | -0.0629 | -93.4022
-11 | -0.8982 | 0.00978 | -0.0629 | -91.8405
-10.5 | -0.8446 | 0.00945 | -0.0631 | -89.3757
-10 | -0.7906 | 0.00912 | -0.0634 | -86.6886
-9.5 | -0.7359 | 0.00876 | -0.0637 | -84.0068
-9 | -0.68 | 0.00849 | -0.0643 | -80.0942
-8.5 | -0.6231 | 0.00824 | -0.0649 | -75.6189
-8 | -0.5663 | 0.00798 | -0.0656 | -70.9649
-7.5 | -0.5088 | 0.00773 | -0.0663 | -65.8215
-7 | -0.4507 | 0.00753 | -0.0671 | -59.8539
-6.5 | -0.3925 | 0.0073 | -0.068 | -53.7671
-6 | -0.3341 | 0.00709 | -0.0688 | -47.1227
-5.5 | -0.2754 | 0.00685 | -0.0698 | -40.2044
-5 | -0.2172 | 0.00657 | -0.0706 | -33.0594
-4.5 | -0.1583 | 0.00629 | -0.0716 | -25.1669
-4 | -0.0993 | 0.00606 | -0.0726 | -16.3861
-3.5 | -0.0404 | 0.00575 | -0.0736 | -7.0261
-3 | 0.0188 | 0.00543 | -0.0747 | 3.4622
-2.5 | 0.0776 | 0.00504 | -0.0758 | 15.3968
-2 | 0.1362 | 0.00453 | -0.077 | 30.0662
-1.5 | 0.1968 | 0.00438 | -0.0782 | 44.9315
-1 | 0.2576 | 0.00441 | -0.0793 | 58.4127
-0.5 | 0.3182 | 0.00441 | -0.0805 | 72.1542
0 | 0.3793 | 0.00438 | -0.0817 | 86.5982
0.5 | 0.44 | 0.00442 | -0.0829 | 99.5475
1 | 0.5001 | 0.00449 | -0.0839 | 111.3808
1.5 | 0.5608 | 0.00451 | -0.0851 | 124.3459
2 | 0.6206 | 0.00461 | -0.0861 | 134.6204
2.5 | 0.6809 | 0.00467 | -0.0872 | 145.803
3 | 0.7398 | 0.00479 | -0.0881 | 154.4468
3.5 | 0.7984 | 0.00493 | -0.0889 | 161.9473
4 | 0.8573 | 0.00506 | -0.0898 | 169.4269
4.5 | 0.9063 | 0.00575 | -0.0891 | 157.6174
5 | 0.95 | 0.00666 | -0.0874 | 142.6426
5.5 | 0.9936 | 0.00747 | -0.0858 | 133.012
6 | 1.0392 | 0.00803 | -0.0844 | 129.4147
6.5 | 1.0812 | 0.00866 | -0.0824 | 124.8499
7 | 1.1206 | 0.00924 | -0.0799 | 121.2771
7.5 | 1.1475 | 0.00971 | -0.0748 | 118.1771
8 | 1.1712 | 0.01048 | -0.0697 | 111.7557
8.5 | 1.1972 | 0.01132 | -0.0653 | 105.7597
9 | 1.222 | 0.01234 | -0.0611 | 99.0276
9.5 | 1.2484 | 0.01339 | -0.0574 | 93.2338
10 | 1.2774 | 0.01445 | -0.0543 | 88.4014
10.5 | 1.308 | 0.01551 | -0.0516 | 84.3327
11 | 1.3361 | 0.01678 | -0.0488 | 79.6246
11.5 | 1.3645 | 0.01809 | -0.0463 | 75.4284
12 | 1.3901 | 0.01966 | -0.0437 | 70.707
12.5 | 1.4178 | 0.02121 | -0.0415 | 66.8458
13 | 1.4431 | 0.023 | -0.0394 | 62.7435
13.5 | 1.465 | 0.02512 | -0.0372 | 58.3201
14 | 1.4901 | 0.02714 | -0.0354 | 54.9042
14.5 | 1.5137 | 0.02936 | -0.0338 | 51.5565
15 | 1.535 | 0.03183 | -0.0323 | 48.2249
15.5 | 1.5535 | 0.03464 | -0.0308 | 44.847
16 | 1.5741 | 0.03736 | -0.0296 | 42.1333
16.5 | 1.5955 | 0.04011 | -0.0287 | 39.7781
17 | 1.6138 | 0.04322 | -0.0278 | 37.3392
17.5 | 1.6287 | 0.04671 | -0.0271 | 34.8683
18 | 1.645 | 0.04999 | -0.0266 | 32.9066
18.5 | 1.6582 | 0.05391 | -0.0263 | 30.7587
19 | 1.6735 | 0.05769 | -0.0262 | 29.0085
19.5 | 1.69 | 0.06141 | -0.0263 | 27.5199
20 | 1.7021 | 0.06574 | -0.0266 | 25.8914

## 107. Re 10M Mach 0.10 (1)
BIGFOIL.COM POLAR EXPORT
NACA64-420 a=0.8
NACA64-420 a=0.8 |  |  |  | Cl Max: | 1.761 | at alpha= | 15.5 | deg
JavaFoil+Calcfoil stall+Eppler ext transition |  |  |  | L/D Max: | 146.129 | at alpha= | 3.5 | deg
Re: | 10000000 |  |  | Cd Min: | 0.00513 | at alpha= | -2 | deg
Mach: | 0.1 |  |  | Cl=0 at alpha= | -3.1746 | deg
|  |  |  | @ Cl=0.1, Cd= | 0.0053891
|  |  |  | @ Cl=0.4, Cd= | 0.0051695
|  |  |  | @ Cl=0.6, Cd= | 0.0054157
alpha (deg) | Cl | Cd | Cm | Cl/Cd
-20 | -1.081 | 0.11557 | -0.031 | -9.354
-19.5 | -1.117 | 0.0913 | -0.034 | -12.232
-19 | -1.149 | 0.0718 | -0.037 | -16.009
-18.5 | -1.166 | 0.06222 | -0.038 | -18.739
-18 | -1.178 | 0.05433 | -0.04 | -21.681
-17.5 | -1.186 | 0.04758 | -0.041 | -24.926
-17 | -1.188 | 0.04279 | -0.042 | -27.765
-16.5 | -1.187 | 0.03796 | -0.043 | -31.284
-16 | -1.183 | 0.03346 | -0.044 | -35.358
-15.5 | -1.169 | 0.03062 | -0.045 | -38.18
-15 | -1.15 | 0.02789 | -0.046 | -41.223
-14.5 | -1.127 | 0.02543 | -0.047 | -44.317
-14 | -1.11 | 0.01978 | -0.049 | -56.102
-13.5 | -1.078 | 0.01855 | -0.05 | -58.147
-13 | -1.045 | 0.01726 | -0.051 | -60.56
-12.5 | -1.009 | 0.01617 | -0.052 | -62.378
-12 | -0.969 | 0.01518 | -0.053 | -63.857
-11.5 | -0.928 | 0.01425 | -0.054 | -65.086
-11 | -0.883 | 0.0135 | -0.055 | -65.456
-10.5 | -0.838 | 0.01262 | -0.056 | -66.389
-10 | -0.79 | 0.01178 | -0.057 | -67.104
-9.5 | -0.742 | 0.01088 | -0.058 | -68.178
-9 | -0.692 | 0.01016 | -0.059 | -68.105
-8.5 | -0.64 | 0.00957 | -0.061 | -66.854
-8 | -0.586 | 0.00868 | -0.062 | -67.51
-7.5 | -0.534 | 0.00856 | -0.063 | -62.403
-7 | -0.475 | 0.00827 | -0.064 | -57.381
-6.5 | -0.414 | 0.00792 | -0.065 | -52.298
-6 | -0.353 | 0.0077 | -0.066 | -45.838
-5.5 | -0.291 | 0.00755 | -0.067 | -38.608
-5 | -0.229 | 0.00734 | -0.068 | -31.232
-4.5 | -0.167 | 0.00679 | -0.069 | -24.599
-4 | -0.104 | 0.00639 | -0.07 | -16.308
-3.5 | -0.041 | 0.00601 | -0.07 | -6.886
-3 | 0.022 | 0.00573 | -0.071 | 3.794
-2.5 | 0.085 | 0.00547 | -0.072 | 15.548
-2 | 0.148 | 0.00513 | -0.073 | 28.943
-1.5 | 0.212 | 0.00513 | -0.074 | 41.273
-1 | 0.275 | 0.00517 | -0.075 | 53.136
-0.5 | 0.338 | 0.00514 | -0.076 | 65.724
0 | 0.401 | 0.00517 | -0.076 | 77.6
0.5 | 0.465 | 0.00524 | -0.077 | 88.624
1 | 0.528 | 0.00532 | -0.078 | 99.257
1.5 | 0.591 | 0.0054 | -0.079 | 109.308
2 | 0.654 | 0.00551 | -0.08 | 118.706
2.5 | 0.717 | 0.00559 | -0.081 | 128.134
3 | 0.78 | 0.00572 | -0.081 | 136.294
3.5 | 0.843 | 0.00577 | -0.082 | 146.129
4 | 0.901 | 0.00646 | -0.083 | 139.467
4.5 | 0.961 | 0.00737 | -0.083 | 130.397
5 | 1.012 | 0.00797 | -0.084 | 126.921
5.5 | 1.068 | 0.00875 | -0.084 | 122.169
6 | 1.124 | 0.00954 | -0.085 | 117.816
6.5 | 1.178 | 0.01056 | -0.085 | 111.587
7 | 1.232 | 0.01122 | -0.086 | 109.756
7.5 | 1.282 | 0.0127 | -0.086 | 100.948
8 | 1.333 | 0.0133 | -0.087 | 100.257
8.5 | 1.383 | 0.01388 | -0.087 | 99.625
9 | 1.431 | 0.0145 | -0.088 | 98.658
9.5 | 1.476 | 0.0152 | -0.089 | 97.144
10 | 1.52 | 0.01588 | -0.089 | 95.675
10.5 | 1.559 | 0.01668 | -0.09 | 93.484
11 | 1.595 | 0.01752 | -0.09 | 91.054
11.5 | 1.629 | 0.01838 | -0.091 | 88.632
12 | 1.658 | 0.01932 | -0.091 | 85.854
12.5 | 1.685 | 0.02031 | -0.092 | 82.946
13 | 1.708 | 0.02128 | -0.092 | 80.247
13.5 | 1.727 | 0.02243 | -0.093 | 76.985
14 | 1.742 | 0.02367 | -0.093 | 73.582
14.5 | 1.752 | 0.0249 | -0.094 | 70.368
15 | 1.759 | 0.02636 | -0.094 | 66.726
15.5 | 1.761 | 0.02796 | -0.094 | 62.988
16 | 1.76 | 0.02975 | -0.095 | 59.151
16.5 | 1.755 | 0.03168 | -0.095 | 55.394
17 | 1.743 | 0.03372 | -0.095 | 51.702
17.5 | 1.727 | 0.03587 | -0.095 | 48.148
18 | 1.707 | 0.03805 | -0.096 | 44.855
18.5 | 1.683 | 0.04095 | -0.096 | 41.084
19 | 1.656 | 0.04362 | -0.096 | 37.956
19.5 | 1.627 | 0.04624 | -0.096 | 35.178
20 | 1.595 | 0.04923 | -0.096 | 32.395

## 108. Re 10M Mach 0.10 (2)
BIGFOIL.COM POLAR EXPORT
NACA64-420 a=0.8
NACA64-420 a=0.8 |  |  |  | Cl Max: | 1.6958 | at alpha= | 20 | deg
XFOIL ncrit=9 |  |  |  | L/D Max: | 170.217 | at alpha= | 4 | deg
Re: | 10000000 |  |  | Cd Min: | 0.0687 | at alpha= | 20 | deg
Mach: | 0.1 |  |  | Cl=0 at alpha= | -3.1586 | deg
|  |  |  | @ Cl=0.1, Cd= | 0.0048556
|  |  |  | @ Cl=0.4, Cd= | 0.004402
|  |  |  | @ Cl=0.6, Cd= | 0.004575
alpha (deg) | Cl | Cd | Cm | Cl/Cd
-20 | -1.3893 | 0.03911 | -0.0894 | -35.5229
-19.5 | -1.3737 | 0.03597 | -0.0895 | -38.1902
-19 | -1.3586 | 0.03293 | -0.0894 | -41.2572
-18.5 | -1.3403 | 0.03025 | -0.089 | -44.3074
-18 | -1.3202 | 0.02779 | -0.0884 | -47.5063
-17.5 | -1.2999 | 0.02557 | -0.0875 | -50.8369
-17 | -1.2778 | 0.02352 | -0.0864 | -54.3282
-16.5 | -1.254 | 0.02167 | -0.0851 | -57.868
-16 | -1.2311 | 0.01988 | -0.0835 | -61.9266
-15.5 | -1.2096 | 0.0181 | -0.0816 | -66.8287
-15 | -1.187 | 0.01644 | -0.0796 | -72.2019
-14.5 | -1.1614 | 0.015 | -0.0775 | -77.4267
-14 | -1.1345 | 0.01372 | -0.0753 | -82.6895
-13.5 | -1.114 | 0.0125 | -0.0719 | -89.12
-13 | -1.0941 | 0.01181 | -0.067 | -92.6418
-12.5 | -1.0507 | 0.01129 | -0.0656 | -93.0647
-12 | -1.0042 | 0.01078 | -0.0647 | -93.154
-11.5 | -0.9555 | 0.0103 | -0.0642 | -92.767
-11 | -0.904 | 0.00988 | -0.0639 | -91.498
-10.5 | -0.8503 | 0.00953 | -0.064 | -89.2235
-10 | -0.7958 | 0.00921 | -0.0642 | -86.4061
-9.5 | -0.7409 | 0.00883 | -0.0645 | -83.9071
-9 | -0.6848 | 0.00855 | -0.065 | -80.0936
-8.5 | -0.6275 | 0.00829 | -0.0656 | -75.6936
-8 | -0.5702 | 0.00803 | -0.0662 | -71.0087
-7.5 | -0.5124 | 0.00777 | -0.0669 | -65.9459
-7 | -0.4538 | 0.00756 | -0.0677 | -60.0265
-6.5 | -0.3952 | 0.00733 | -0.0685 | -53.9154
-6 | -0.3364 | 0.00711 | -0.0693 | -47.3136
-5.5 | -0.2772 | 0.00689 | -0.0702 | -40.2322
-5 | -0.2188 | 0.00659 | -0.0711 | -33.2018
-4.5 | -0.1594 | 0.00632 | -0.0721 | -25.2215
-4 | -0.1 | 0.00608 | -0.073 | -16.4474
-3.5 | -0.0407 | 0.00577 | -0.0741 | -7.0537
-3 | 0.0189 | 0.00544 | -0.0751 | 3.4743
-2.5 | 0.0779 | 0.00505 | -0.0762 | 15.4257
-2 | 0.137 | 0.00453 | -0.0774 | 30.2428
-1.5 | 0.1979 | 0.00439 | -0.0786 | 45.0797
-1 | 0.2592 | 0.00442 | -0.0798 | 58.6425
-0.5 | 0.3202 | 0.00441 | -0.0809 | 72.6077
0 | 0.3817 | 0.00439 | -0.0821 | 86.9476
0.5 | 0.4428 | 0.00443 | -0.0833 | 99.9549
1 | 0.5034 | 0.00449 | -0.0844 | 112.1158
1.5 | 0.5644 | 0.00451 | -0.0855 | 125.1441
2 | 0.6246 | 0.00462 | -0.0865 | 135.1948
2.5 | 0.6853 | 0.00468 | -0.0876 | 146.4316
3 | 0.7446 | 0.0048 | -0.0885 | 155.125
3.5 | 0.8037 | 0.00495 | -0.0894 | 162.3636
4 | 0.863 | 0.00507 | -0.0902 | 170.217
4.5 | 0.9125 | 0.00575 | -0.0895 | 158.6957
5 | 0.9559 | 0.00668 | -0.0877 | 143.0988
5.5 | 0.999 | 0.0075 | -0.0859 | 133.2
6 | 1.0443 | 0.00808 | -0.0844 | 129.245
6.5 | 1.0856 | 0.00871 | -0.0821 | 124.6383
7 | 1.1224 | 0.0093 | -0.079 | 120.6882
7.5 | 1.1466 | 0.00983 | -0.0734 | 116.6429
8 | 1.1711 | 0.01064 | -0.0685 | 110.0658
8.5 | 1.1973 | 0.01153 | -0.0641 | 103.8422
9 | 1.2214 | 0.01261 | -0.0598 | 96.8596
9.5 | 1.2477 | 0.01373 | -0.0561 | 90.874
10 | 1.2771 | 0.01483 | -0.053 | 86.116
10.5 | 1.3072 | 0.01596 | -0.0503 | 81.9048
11 | 1.3357 | 0.01728 | -0.0475 | 77.2975
11.5 | 1.3635 | 0.01869 | -0.0449 | 72.9535
12 | 1.3899 | 0.02029 | -0.0424 | 68.5017
12.5 | 1.4174 | 0.02193 | -0.0402 | 64.6329
13 | 1.4423 | 0.02383 | -0.038 | 60.5245
13.5 | 1.4649 | 0.026 | -0.0359 | 56.3423
14 | 1.4899 | 0.02812 | -0.0342 | 52.9836
14.5 | 1.5128 | 0.03047 | -0.0325 | 49.6488
15 | 1.5333 | 0.03311 | -0.031 | 46.3093
15.5 | 1.5519 | 0.03602 | -0.0295 | 43.0844
16 | 1.5724 | 0.03887 | -0.0284 | 40.4528
16.5 | 1.5918 | 0.04191 | -0.0274 | 37.9814
17 | 1.6094 | 0.04521 | -0.0266 | 35.5983
17.5 | 1.624 | 0.04885 | -0.0259 | 33.2446
18 | 1.6412 | 0.05212 | -0.0254 | 31.4889
18.5 | 1.6572 | 0.05585 | -0.0252 | 29.6723
19 | 1.6715 | 0.05989 | -0.0251 | 27.9095
19.5 | 1.6843 | 0.06418 | -0.0253 | 26.2434
20 | 1.6958 | 0.0687 | -0.0257 | 24.6841

## 109. Re 10M Mach 0.25 (1)
BIGFOIL.COM POLAR EXPORT
NACA64-420 a=0.8
NACA64-420 a=0.8 |  |  |  | Cl Max: | 1.691 | at alpha= | 13.5 | deg
JavaFoil+Calcfoil stall+Eppler ext transition |  |  |  | L/D Max: | 145.92 | at alpha= | 3.5 | deg
Re: | 10000000 |  |  | Cd Min: | 0.00515 | at alpha= | -2 | deg
Mach: | 0.25 |  |  | Cl=0 at alpha= | -3.1719 | deg
|  |  |  | @ Cl=0.1, Cd= | 0.005486
|  |  |  | @ Cl=0.4, Cd= | 0.0052482
|  |  |  | @ Cl=0.6, Cd= | 0.0055217
alpha (deg) | Cl | Cd | Cm | Cl/Cd
-20 | -0.775 | 0.16508 | -0.025 | -4.696
-19.5 | -0.819 | 0.15482 | -0.026 | -5.291
-19 | -0.862 | 0.13962 | -0.028 | -6.174
-18.5 | -0.899 | 0.12954 | -0.03 | -6.943
-18 | -0.934 | 0.1176 | -0.032 | -7.946
-17.5 | -0.965 | 0.10682 | -0.033 | -9.032
-17 | -1.027 | 0.0717 | -0.039 | -14.329
-16.5 | -1.055 | 0.06061 | -0.041 | -17.412
-16 | -1.083 | 0.04747 | -0.044 | -22.826
-15.5 | -1.093 | 0.04026 | -0.045 | -27.156
-15 | -1.094 | 0.03413 | -0.047 | -32.043
-14.5 | -1.085 | 0.0301 | -0.048 | -36.055
-14 | -1.07 | 0.02739 | -0.049 | -39.058
-13.5 | -1.061 | 0.02058 | -0.051 | -51.545
-13 | -1.034 | 0.01922 | -0.052 | -53.813
-12.5 | -1.004 | 0.01779 | -0.053 | -56.441
-12 | -0.97 | 0.01654 | -0.054 | -58.638
-11.5 | -0.932 | 0.01552 | -0.055 | -60.053
-11 | -0.891 | 0.01461 | -0.056 | -60.988
-10.5 | -0.846 | 0.01375 | -0.057 | -61.542
-10 | -0.798 | 0.01295 | -0.058 | -61.661
-9.5 | -0.75 | 0.012 | -0.059 | -62.49
-9 | -0.7 | 0.0111 | -0.06 | -63.052
-8.5 | -0.648 | 0.01037 | -0.062 | -62.519
-8 | -0.595 | 0.00973 | -0.063 | -61.116
-7.5 | -0.54 | 0.00918 | -0.064 | -58.772
-7 | -0.483 | 0.00875 | -0.066 | -55.2
-6.5 | -0.425 | 0.0082 | -0.067 | -51.765
-6 | -0.362 | 0.00794 | -0.068 | -45.635
-5.5 | -0.299 | 0.00772 | -0.069 | -38.73
-5 | -0.236 | 0.0075 | -0.07 | -31.397
-4.5 | -0.171 | 0.00689 | -0.071 | -24.894
-4 | -0.107 | 0.00663 | -0.071 | -16.165
-3.5 | -0.042 | 0.0061 | -0.072 | -6.97
-3 | 0.022 | 0.0058 | -0.073 | 3.846
-2.5 | 0.087 | 0.00557 | -0.074 | 15.686
-2 | 0.152 | 0.00515 | -0.075 | 29.604
-1.5 | 0.217 | 0.00518 | -0.076 | 41.954
-1 | 0.282 | 0.00519 | -0.077 | 54.45
-0.5 | 0.347 | 0.00524 | -0.078 | 66.314
0 | 0.412 | 0.00525 | -0.078 | 78.563
0.5 | 0.477 | 0.00532 | -0.079 | 89.778
1 | 0.542 | 0.00537 | -0.08 | 100.947
1.5 | 0.607 | 0.00554 | -0.081 | 109.545
2 | 0.672 | 0.00561 | -0.082 | 119.751
2.5 | 0.737 | 0.00572 | -0.083 | 128.877
3 | 0.801 | 0.00583 | -0.084 | 137.546
3.5 | 0.866 | 0.00593 | -0.084 | 145.92
4 | 0.923 | 0.0071 | -0.085 | 129.991
4.5 | 0.985 | 0.00765 | -0.085 | 128.772
5 | 1.037 | 0.00831 | -0.086 | 124.838
5.5 | 1.094 | 0.00916 | -0.086 | 119.409
6 | 1.151 | 0.01006 | -0.087 | 114.436
6.5 | 1.206 | 0.01114 | -0.087 | 108.27
7 | 1.26 | 0.01183 | -0.088 | 106.512
7.5 | 1.311 | 0.01343 | -0.088 | 97.587
8 | 1.362 | 0.0141 | -0.089 | 96.561
8.5 | 1.411 | 0.01478 | -0.09 | 95.457
9 | 1.457 | 0.01548 | -0.09 | 94.154
9.5 | 1.501 | 0.01624 | -0.091 | 92.407
10 | 1.542 | 0.0171 | -0.091 | 90.177
10.5 | 1.578 | 0.01799 | -0.092 | 87.71
11 | 1.609 | 0.01899 | -0.093 | 84.757
11.5 | 1.636 | 0.01999 | -0.093 | 81.869
12 | 1.658 | 0.02114 | -0.094 | 78.419
12.5 | 1.675 | 0.02226 | -0.094 | 75.255
13 | 1.686 | 0.02351 | -0.094 | 71.726
13.5 | 1.691 | 0.02502 | -0.095 | 67.58
14 | 1.689 | 0.02666 | -0.095 | 63.345
14.5 | 1.682 | 0.02827 | -0.096 | 59.481
15 | 1.668 | 0.0304 | -0.096 | 54.847
15.5 | 1.648 | 0.03244 | -0.096 | 50.786
16 | 1.621 | 0.03461 | -0.096 | 46.836
16.5 | 1.587 | 0.03774 | -0.097 | 42.061
17 | 1.545 | 0.04064 | -0.097 | 38.012
17.5 | 1.494 | 0.0432 | -0.097 | 34.586
18 | 1.434 | 0.04789 | -0.097 | 29.942
18.5 | 1.373 | 0.05067 | -0.097 | 27.088

## 110. Re 10M Mach 0.25 (2)
BIGFOIL.COM POLAR EXPORT
NACA64-420 a=0.8
NACA64-420 a=0.8 |  |  |  | Cl Max: | 1.667 | at alpha= | 20 | deg
XFOIL ncrit=9 |  |  |  | L/D Max: | 175.088 | at alpha= | 4 | deg
Re: | 10000000 |  |  | Cd Min: | 0.08459 | at alpha= | 20 | deg
Mach: | 0.25 |  |  | Cl=0 at alpha= | -3.1545 | deg
|  |  |  | @ Cl=0.1, Cd= | 0.0050047
|  |  |  | @ Cl=0.4, Cd= | 0.004444
|  |  |  | @ Cl=0.6, Cd= | 0.0045974
alpha (deg) | Cl | Cd | Cm | Cl/Cd
-20 | -1.3472 | 0.05203 | -0.099 | -25.8928
-19.5 | -1.3349 | 0.04771 | -0.0999 | -27.9795
-19 | -1.3258 | 0.04338 | -0.1004 | -30.5625
-18.5 | -1.3129 | 0.0395 | -0.1006 | -33.238
-18 | -1.297 | 0.03603 | -0.1003 | -35.9978
-17.5 | -1.2784 | 0.03293 | -0.0998 | -38.8217
-17 | -1.2583 | 0.03005 | -0.099 | -41.8735
-16.5 | -1.2359 | 0.02753 | -0.0979 | -44.8928
-16 | -1.2133 | 0.02523 | -0.0965 | -48.0896
-15.5 | -1.1924 | 0.02297 | -0.0946 | -51.9112
-15 | -1.1697 | 0.02088 | -0.0927 | -56.0201
-14.5 | -1.1456 | 0.01896 | -0.0905 | -60.4219
-14 | -1.1208 | 0.01714 | -0.0882 | -65.3909
-13.5 | -1.0939 | 0.01554 | -0.0857 | -70.3925
-13 | -1.0652 | 0.0141 | -0.0832 | -75.5461
-12.5 | -1.0379 | 0.01277 | -0.0802 | -81.2764
-12 | -1.0247 | 0.01173 | -0.0742 | -87.3572
-11.5 | -0.9801 | 0.01115 | -0.0722 | -87.9013
-11 | -0.9322 | 0.01057 | -0.0707 | -88.193
-10.5 | -0.8799 | 0.01006 | -0.0698 | -87.4652
-10 | -0.8244 | 0.00966 | -0.0694 | -85.3416
-9.5 | -0.7675 | 0.0093 | -0.0692 | -82.5269
-9 | -0.7102 | 0.0089 | -0.0691 | -79.7978
-8.5 | -0.6515 | 0.00858 | -0.0693 | -75.9324
-8 | -0.5915 | 0.0083 | -0.0697 | -71.2651
-7.5 | -0.5317 | 0.00803 | -0.0701 | -66.2142
-7 | -0.471 | 0.00775 | -0.0706 | -60.7742
-6.5 | -0.4101 | 0.00753 | -0.0713 | -54.4622
-6 | -0.3488 | 0.00729 | -0.072 | -47.8464
-5.5 | -0.2876 | 0.00707 | -0.0728 | -40.6789
-5 | -0.2266 | 0.00675 | -0.0736 | -33.5704
-4.5 | -0.1656 | 0.00643 | -0.0744 | -25.7543
-4 | -0.104 | 0.00619 | -0.0754 | -16.8013
-3.5 | -0.0425 | 0.00586 | -0.0764 | -7.2526
-3 | 0.019 | 0.00556 | -0.0774 | 3.4173
-2.5 | 0.0802 | 0.00511 | -0.0785 | 15.6947
-1.5 | 0.2043 | 0.00445 | -0.0809 | 45.9101
-1 | 0.2677 | 0.00448 | -0.0821 | 59.7545
-0.5 | 0.3314 | 0.00445 | -0.0833 | 74.4719
0 | 0.3949 | 0.00444 | -0.0846 | 88.9414
0.5 | 0.458 | 0.00449 | -0.0857 | 102.0045
1 | 0.5212 | 0.00454 | -0.0869 | 114.8018
1.5 | 0.5845 | 0.00457 | -0.0881 | 127.8993
2 | 0.6468 | 0.00468 | -0.0891 | 138.2051
2.5 | 0.7099 | 0.00474 | -0.0902 | 149.7679
3 | 0.7715 | 0.00487 | -0.091 | 158.4189
3.5 | 0.8328 | 0.00501 | -0.0918 | 166.2275
4 | 0.8947 | 0.00511 | -0.0926 | 175.0881
4.5 | 0.9462 | 0.00576 | -0.0918 | 164.2708
5.5 | 1.0286 | 0.00765 | -0.0865 | 134.4575
6 | 1.0698 | 0.00833 | -0.0837 | 128.4274
6.5 | 1.0994 | 0.00895 | -0.0786 | 122.838
7 | 1.1187 | 0.00978 | -0.0719 | 114.3865
7.5 | 1.147 | 0.01061 | -0.0673 | 108.1056
8 | 1.1732 | 0.01164 | -0.0626 | 100.7904
8.5 | 1.1968 | 0.01288 | -0.0579 | 92.9193
9 | 1.2203 | 0.01428 | -0.0535 | 85.4552
9.5 | 1.2452 | 0.01576 | -0.0496 | 79.0102
10 | 1.2735 | 0.01723 | -0.0464 | 73.9118
10.5 | 1.3005 | 0.01887 | -0.0433 | 68.9189
11 | 1.3297 | 0.02053 | -0.0407 | 64.7686
11.5 | 1.3553 | 0.02251 | -0.038 | 60.2088
12 | 1.3831 | 0.0245 | -0.0357 | 56.4531
12.5 | 1.4092 | 0.0267 | -0.0335 | 52.779
13 | 1.4321 | 0.02923 | -0.0313 | 48.9942
13.5 | 1.4567 | 0.03176 | -0.0294 | 45.8659
14 | 1.4797 | 0.03453 | -0.0277 | 42.8526
14.5 | 1.5004 | 0.03759 | -0.0261 | 39.9149
15 | 1.5201 | 0.04084 | -0.0247 | 37.2209
15.5 | 1.5406 | 0.04416 | -0.0235 | 34.8868
16 | 1.5599 | 0.0477 | -0.0226 | 32.7023
16.5 | 1.5775 | 0.0515 | -0.0218 | 30.6311
17 | 1.5912 | 0.05579 | -0.0212 | 28.5212
17.5 | 1.6074 | 0.05996 | -0.0208 | 26.8079
18 | 1.6267 | 0.0639 | -0.0206 | 25.457
18.5 | 1.64 | 0.0682 | -0.0204 | 24.0469
19 | 1.651 | 0.0733 | -0.0208 | 22.5239
19.5 | 1.661 | 0.07867 | -0.0214 | 21.1135
20 | 1.667 | 0.08459 | -0.0224 | 19.7068

## 111. Re 10M Mach 0.50 (1)
BIGFOIL.COM POLAR EXPORT
NACA64-420 a=0.8
NACA64-420 a=0.8 |  |  |  | Cl Max: | 1.519 | at alpha= | 9.5 | deg
JavaFoil+Calcfoil stall+Eppler ext transition |  |  |  | L/D Max: | 137.852 | at alpha= | 3 | deg
Re: | 10000000 |  |  | Cd Min: | 0.00533 | at alpha= | 1.5 | deg
Mach: | 0.5 |  |  | Cl=0 at alpha= | -3.1736 | deg
|  |  |  | @ Cl=0.1, Cd= | 0.0059064
|  |  |  | @ Cl=0.4, Cd= | 0.0055664
|  |  |  | @ Cl=0.6, Cd= | 0.0058875
alpha (deg) | Cl | Cd | Cm | Cl/Cd
-20 | -0.973 | 0.1608 | -0.03 | -6.048
-19.5 | -0.944 | 0.15263 | -0.031 | -6.182
-19 | -0.921 | 0.13976 | -0.033 | -6.591
-18.5 | -0.9 | 0.12497 | -0.035 | -7.199
-18 | -0.862 | 0.12717 | -0.033 | -6.779
-17.5 | -0.828 | 0.12572 | -0.032 | -6.584
-17 | -0.8 | 0.13165 | -0.032 | -6.075
-16.5 | -0.778 | 0.11465 | -0.035 | -6.786
-16 | -0.743 | 0.11391 | -0.033 | -6.524
-15.5 | -0.711 | 0.11112 | -0.032 | -6.4
-15 | -0.682 | 0.10489 | -0.032 | -6.505
-14.5 | -0.658 | 0.10245 | -0.035 | -6.418
-14 | -0.627 | 0.09692 | -0.034 | -6.465
-13.5 | -0.606 | 0.08329 | -0.039 | -7.272
-13 | -0.634 | 0.03771 | -0.054 | -16.814
-12.5 | -0.538 | 0.091 | -0.032 | -5.907
-12 | -0.508 | 0.10124 | -0.031 | -5.017
-11.5 | -0.48 | 0.08684 | -0.032 | -5.524
-11 | -0.452 | 0.07791 | -0.034 | -5.798
-10.5 | -0.754 | 0.02056 | -0.062 | -36.668
-10 | -0.77 | 0.01829 | -0.063 | -42.116
-9.5 | -0.753 | 0.01674 | -0.065 | -44.999
-9 | -0.72 | 0.01538 | -0.066 | -46.823
-8.5 | -0.677 | 0.01426 | -0.067 | -47.485
-8 | -0.627 | 0.01323 | -0.068 | -47.395
-7.5 | -0.572 | 0.01236 | -0.069 | -46.25
-7 | -0.513 | 0.01158 | -0.071 | -44.274
-6.5 | -0.452 | 0.01076 | -0.072 | -41.993
-6 | -0.389 | 0.00995 | -0.073 | -39.153
-5.5 | -0.325 | 0.00927 | -0.075 | -35.015
-5 | -0.258 | 0.00876 | -0.077 | -29.431
-4.5 | -0.19 | 0.00824 | -0.078 | -23.004
-4 | -0.119 | 0.00732 | -0.08 | -16.316
-3.5 | -0.047 | 0.00661 | -0.081 | -7.171
-3 | 0.025 | 0.00621 | -0.082 | 4.012
-2.5 | 0.098 | 0.00592 | -0.083 | 16.5
-2 | 0.17 | 0.00543 | -0.084 | 31.397
-1.5 | 0.243 | 0.00545 | -0.085 | 44.606
-1 | 0.316 | 0.00552 | -0.086 | 57.207
-0.5 | 0.388 | 0.00555 | -0.087 | 70.037
0 | 0.461 | 0.00565 | -0.088 | 81.661
0.5 | 0.534 | 0.00575 | -0.089 | 92.756
1 | 0.606 | 0.0059 | -0.09 | 102.749
1.5 | 0.675 | 0.00533 | -0.09 | 126.583
2 | 0.746 | 0.00612 | -0.091 | 121.871
2.5 | 0.817 | 0.00628 | -0.092 | 129.991
3 | 0.887 | 0.00644 | -0.093 | 137.852
3.5 | 0.955 | 0.00751 | -0.093 | 127.041
4 | 1.023 | 0.00831 | -0.094 | 123.097
4.5 | 1.091 | 0.00909 | -0.094 | 120.053
5 | 1.144 | 0.01021 | -0.095 | 112.066
5.5 | 1.205 | 0.01144 | -0.095 | 105.339
6 | 1.264 | 0.01319 | -0.096 | 95.877
6.5 | 1.321 | 0.01424 | -0.097 | 92.755
7 | 1.372 | 0.01648 | -0.097 | 83.243
7.5 | 1.421 | 0.01758 | -0.098 | 80.818
8 | 1.463 | 0.01868 | -0.098 | 78.312
8.5 | 1.496 | 0.02002 | -0.099 | 74.698
9 | 1.517 | 0.02147 | -0.1 | 70.638
9.5 | 1.519 | 0.02317 | -0.1 | 65.573
10 | 1.492 | 0.0252 | -0.101 | 59.205
10.5 | 1.372 | 0.02784 | -0.101 | 49.259
11 | 0.949 | 0.03117 | -0.101 | 30.446
11.5 | 0.974 | 0.03625 | -0.101 | 26.874
12 | 1.009 | 0.03492 | -0.102 | 28.902
12.5 | 1.036 | 0.03922 | -0.102 | 26.405
13 | 1.059 | 0.04499 | -0.102 | 23.535
13.5 | 1.092 | 0.04457 | -0.102 | 24.492
14 | 1.118 | 0.0492 | -0.102 | 22.726
14.5 | 1.149 | 0.04902 | -0.103 | 23.434

## 112. Re 10M Mach 0.50 (2)
BIGFOIL.COM POLAR EXPORT
NACA64-420 a=0.8
NACA64-420 a=0.8 |  |  |  | Cl Max: | 1.4783 | at alpha= | 15.5 | deg
XFOIL ncrit=9 |  |  |  | L/D Max: | 189.483 | at alpha= | 4.5 | deg
Re: | 10000000 |  |  | Cd Min: | 0.18557 | at alpha= | 20 | deg
Mach: | 0.5 |  |  | Cl=0 at alpha= | -3.1373 | deg
|  |  |  | @ Cl=0.1, Cd= | 0.0052258
|  |  |  | @ Cl=0.4, Cd= | 0.0047257
|  |  |  | @ Cl=0.6, Cd= | 0.0048199
alpha (deg) | Cl | Cd | Cm | Cl/Cd
-17.5 | -0.6937 | 0.12206 | -0.0793 | -5.6833
-17 | -0.7142 | 0.11024 | -0.088 | -6.4786
-16.5 | -0.7221 | 0.10025 | -0.0949 | -7.203
-16 | -0.746 | 0.0888 | -0.103 | -8.4009
-15.5 | -0.77 | 0.0779 | -0.1105 | -9.8845
-15 | -0.7923 | 0.06788 | -0.1167 | -11.6721
-14.5 | -0.8193 | 0.05835 | -0.1218 | -14.0411
-14 | -0.8417 | 0.05016 | -0.125 | -16.7803
-13.5 | -0.8592 | 0.04307 | -0.1264 | -19.9489
-13 | -0.8768 | 0.03666 | -0.1263 | -23.9171
-12.5 | -0.8856 | 0.03136 | -0.1248 | -28.2398
-12 | -0.8845 | 0.02701 | -0.1222 | -32.7471
-11.5 | -0.8759 | 0.02351 | -0.1187 | -37.2565
-11 | -0.864 | 0.02041 | -0.1147 | -42.3322
-10.5 | -0.8443 | 0.01778 | -0.1105 | -47.4859
-10 | -0.8167 | 0.01564 | -0.1063 | -52.2187
-9.5 | -0.7862 | 0.01371 | -0.1021 | -57.345
-9 | -0.7549 | 0.01196 | -0.0977 | -63.1187
-8.5 | -0.7301 | 0.01066 | -0.0918 | -68.4897
-8 | -0.6732 | 0.00994 | -0.0891 | -67.7264
-7.5 | -0.6101 | 0.00938 | -0.0872 | -65.0426
-7 | -0.5425 | 0.00893 | -0.086 | -60.7503
-6.5 | -0.4739 | 0.00853 | -0.0853 | -55.5569
-6 | -0.4035 | 0.00817 | -0.085 | -49.388
-5.5 | -0.3328 | 0.00785 | -0.0849 | -42.3949
-5 | -0.2617 | 0.00755 | -0.0851 | -34.6623
-4.5 | -0.1912 | 0.00718 | -0.0855 | -26.6295
-4 | -0.1216 | 0.00678 | -0.0859 | -17.9351
-3.5 | -0.0507 | 0.00639 | -0.0867 | -7.9343
-2 | 0.159 | 0.00477 | -0.0897 | 33.3333
-1.5 | 0.2324 | 0.00468 | -0.091 | 49.6581
-1 | 0.3059 | 0.00471 | -0.0923 | 64.9469
-0.5 | 0.379 | 0.00472 | -0.0936 | 80.2966
0 | 0.4531 | 0.00474 | -0.095 | 95.5907
0.5 | 0.5267 | 0.00476 | -0.0963 | 110.6513
1 | 0.6001 | 0.00482 | -0.0975 | 124.5021
1.5 | 0.6729 | 0.00492 | -0.0986 | 136.7683
2 | 0.7462 | 0.00499 | -0.0996 | 149.5391
2.5 | 0.8196 | 0.00504 | -0.1006 | 162.619
3 | 0.8909 | 0.0052 | -0.1011 | 171.3269
3.5 | 0.9632 | 0.00532 | -0.1016 | 181.0526
4 | 1.0334 | 0.0055 | -0.1016 | 187.8909
4.5 | 1.099 | 0.0058 | -0.1007 | 189.4828
5 | 1.1223 | 0.007 | -0.0927 | 160.3286
5.5 | 1.1243 | 0.00816 | -0.0811 | 137.7819
6 | 1.1285 | 0.00985 | -0.0712 | 114.5685
6.5 | 1.1302 | 0.01204 | -0.0621 | 93.8704
7 | 1.1434 | 0.01424 | -0.0552 | 80.2949
7.5 | 1.1568 | 0.01677 | -0.049 | 68.9803
8 | 1.1748 | 0.01942 | -0.0439 | 60.4943
8.5 | 1.1886 | 0.02257 | -0.0391 | 52.6628
9 | 1.1942 | 0.02644 | -0.0343 | 45.1664
9.5 | 1.2127 | 0.02985 | -0.0308 | 40.6265
10 | 1.2373 | 0.0331 | -0.0279 | 37.3807
10.5 | 1.2632 | 0.03642 | -0.0253 | 34.6842
11 | 1.29 | 0.03985 | -0.0229 | 32.3714
11.5 | 1.3159 | 0.0435 | -0.0207 | 30.2506
12 | 1.3418 | 0.04732 | -0.0187 | 28.3559
12.5 | 1.3665 | 0.05141 | -0.017 | 26.5804
13 | 1.392 | 0.05561 | -0.0154 | 25.0315
13.5 | 1.4161 | 0.06007 | -0.014 | 23.5742
14 | 1.4392 | 0.06484 | -0.0128 | 22.1962
14.5 | 1.4568 | 0.07029 | -0.012 | 20.7256
15 | 1.4714 | 0.07629 | -0.0116 | 19.2869
15.5 | 1.4783 | 0.08325 | -0.0118 | 17.7574
16 | 1.475 | 0.09157 | -0.0131 | 16.1079
16.5 | 1.4625 | 0.10119 | -0.0156 | 14.453
17 | 1.4424 | 0.11208 | -0.0195 | 12.8694
17.5 | 1.4228 | 0.12327 | -0.0244 | 11.5421
18 | 1.4003 | 0.13523 | -0.0306 | 10.355
18.5 | 1.3789 | 0.14734 | -0.0377 | 9.3586
19 | 1.3563 | 0.15996 | -0.0458 | 8.479
19.5 | 1.3348 | 0.17276 | -0.0545 | 7.7263
20 | 1.3151 | 0.18557 | -0.0637 | 7.0868

## 113. Re 12M Mach 0.00 (1)
BIGFOIL.COM POLAR EXPORT
NACA64-420 a=0.8
NACA64-420 a=0.8 |  |  |  | Cl Max: | 1.778 | at alpha= | 16 | deg
JavaFoil+Calcfoil stall+Eppler ext transition |  |  |  | L/D Max: | 135.553 | at alpha= | 4 | deg
Re: | 12000000 |  |  | Cd Min: | 0.005 | at alpha= | -1.5 | deg
Mach: | 0 |  |  | Cl=0 at alpha= | -3.1746 | deg
|  |  |  | @ Cl=0.1, Cd= | 0.00551
|  |  |  | @ Cl=0.4, Cd= | 0.0051108
|  |  |  | @ Cl=0.6, Cd= | 0.0053133
alpha (deg) | Cl | Cd | Cm | Cl/Cd
-20 | -1.165 | 0.0743 | -0.035 | -15.684
-19.5 | -1.178 | 0.06801 | -0.036 | -17.323
-19 | -1.191 | 0.06042 | -0.038 | -19.712
-18.5 | -1.2 | 0.05436 | -0.039 | -22.075
-18 | -1.206 | 0.0485 | -0.04 | -24.874
-17.5 | -1.21 | 0.04312 | -0.041 | -28.052
-17 | -1.208 | 0.03892 | -0.042 | -31.05
-16.5 | -1.204 | 0.0348 | -0.043 | -34.591
-16 | -1.196 | 0.0309 | -0.044 | -38.715
-15.5 | -1.18 | 0.02859 | -0.045 | -41.253
-15 | -1.158 | 0.02601 | -0.046 | -44.541
-14.5 | -1.134 | 0.02384 | -0.047 | -47.539
-14 | -1.114 | 0.01861 | -0.049 | -59.853
-13.5 | -1.082 | 0.0175 | -0.05 | -61.819
-13 | -1.047 | 0.01643 | -0.051 | -63.742
-12.5 | -1.01 | 0.01537 | -0.052 | -65.697
-12 | -0.97 | 0.01441 | -0.053 | -67.33
-11.5 | -0.928 | 0.01358 | -0.054 | -68.291
-11 | -0.884 | 0.01269 | -0.055 | -69.676
-10.5 | -0.839 | 0.0118 | -0.056 | -71.08
-10 | -0.792 | 0.01094 | -0.057 | -72.39
-9.5 | -0.744 | 0.01019 | -0.058 | -72.996
-9 | -0.693 | 0.00958 | -0.059 | -72.378
-8.5 | -0.641 | 0.00866 | -0.061 | -74.027
-8 | -0.591 | 0.00854 | -0.062 | -69.122
-7.5 | -0.532 | 0.00828 | -0.063 | -64.244
-7 | -0.472 | 0.00801 | -0.064 | -58.997
-6.5 | -0.412 | 0.00767 | -0.065 | -53.719
-6 | -0.351 | 0.00751 | -0.066 | -46.765
-5.5 | -0.29 | 0.00731 | -0.067 | -39.692
-5 | -0.228 | 0.00711 | -0.067 | -32.081
-4.5 | -0.166 | 0.00669 | -0.068 | -24.82
-4 | -0.104 | 0.0065 | -0.069 | -15.971
-3.5 | -0.041 | 0.00605 | -0.07 | -6.799
-3 | 0.022 | 0.00578 | -0.071 | 3.739
-2.5 | 0.085 | 0.00556 | -0.072 | 15.234
-2 | 0.148 | 0.00535 | -0.073 | 27.601
-1.5 | 0.211 | 0.005 | -0.073 | 42.116
-1 | 0.273 | 0.00503 | -0.074 | 54.342
-0.5 | 0.336 | 0.00506 | -0.075 | 66.505
0 | 0.399 | 0.00511 | -0.076 | 78.144
0.5 | 0.462 | 0.00516 | -0.077 | 89.544
1 | 0.525 | 0.00522 | -0.078 | 100.519
1.5 | 0.588 | 0.0053 | -0.078 | 110.964
2 | 0.651 | 0.00537 | -0.079 | 121.125
2.5 | 0.713 | 0.00544 | -0.08 | 131.067
3 | 0.776 | 0.0063 | -0.081 | 123.238
3.5 | 0.838 | 0.00669 | -0.082 | 125.403
4 | 0.897 | 0.00661 | -0.082 | 135.553
4.5 | 0.956 | 0.00756 | -0.083 | 126.484
5 | 1.007 | 0.00821 | -0.083 | 122.588
5.5 | 1.064 | 0.00882 | -0.084 | 120.553
6 | 1.119 | 0.00966 | -0.084 | 115.918
6.5 | 1.174 | 0.01036 | -0.085 | 113.296
7 | 1.228 | 0.01088 | -0.085 | 112.826
7.5 | 1.278 | 0.01223 | -0.086 | 104.525
8 | 1.329 | 0.01277 | -0.087 | 104.122
8.5 | 1.379 | 0.01332 | -0.087 | 103.557
9 | 1.427 | 0.0139 | -0.088 | 102.643
9.5 | 1.473 | 0.01456 | -0.088 | 101.134
10 | 1.517 | 0.01524 | -0.089 | 99.551
10.5 | 1.557 | 0.01596 | -0.089 | 97.518
11 | 1.594 | 0.01675 | -0.09 | 95.156
11.5 | 1.628 | 0.01752 | -0.091 | 92.912
12 | 1.659 | 0.01837 | -0.091 | 90.275
12.5 | 1.687 | 0.01928 | -0.092 | 87.473
13 | 1.711 | 0.02021 | -0.092 | 84.674
13.5 | 1.732 | 0.02136 | -0.093 | 81.076
14 | 1.749 | 0.0224 | -0.093 | 78.076
14.5 | 1.762 | 0.02352 | -0.093 | 74.942
15 | 1.772 | 0.02481 | -0.094 | 71.433
15.5 | 1.777 | 0.02629 | -0.094 | 67.605
16 | 1.778 | 0.02809 | -0.094 | 63.303
16.5 | 1.777 | 0.0297 | -0.095 | 59.836
17 | 1.77 | 0.03161 | -0.095 | 55.986
17.5 | 1.757 | 0.0335 | -0.095 | 52.445
18 | 1.741 | 0.03592 | -0.095 | 48.462
18.5 | 1.722 | 0.03809 | -0.096 | 45.201
19 | 1.7 | 0.04054 | -0.096 | 41.924
19.5 | 1.675 | 0.04286 | -0.096 | 39.081
20 | 1.648 | 0.04562 | -0.096 | 36.137

## 114. Re 12M Mach 0.00 (2)
BIGFOIL.COM POLAR EXPORT
NACA64-420 a=0.8
NACA64-420 a=0.8 |  |  |  | Cl Max: | 1.7195 | at alpha= | 20 | deg
XFOIL ncrit=9 |  |  |  | L/D Max: | 167.843 | at alpha= | 4 | deg
Re: | 12000000 |  |  | Cd Min: | 0.06371 | at alpha= | 20 | deg
Mach: | 0 |  |  | Cl=0 at alpha= | -3.1636 | deg
|  |  |  | @ Cl=0.1, Cd= | 0.0049481
|  |  |  | @ Cl=0.4, Cd= | 0.0042933
|  |  |  | @ Cl=0.6, Cd= | 0.0044492
alpha (deg) | Cl | Cd | Cm | Cl/Cd
-20 | -1.4129 | 0.0356 | -0.0871 | -39.6882
-19.5 | -1.3959 | 0.03276 | -0.087 | -42.6099
-19 | -1.3822 | 0.02984 | -0.0866 | -46.3204
-18.5 | -1.3641 | 0.02732 | -0.086 | -49.9305
-18 | -1.345 | 0.0251 | -0.0851 | -53.5857
-17.5 | -1.324 | 0.02306 | -0.084 | -57.4154
-17 | -1.3018 | 0.02119 | -0.0828 | -61.4346
-16.5 | -1.2784 | 0.01949 | -0.0813 | -65.5926
-16 | -1.2538 | 0.01791 | -0.0797 | -70.0056
-15.5 | -1.2281 | 0.01645 | -0.078 | -74.6565
-15 | -1.205 | 0.01495 | -0.0759 | -80.602
-14.5 | -1.1809 | 0.01359 | -0.0735 | -86.8948
-14 | -1.1627 | 0.01237 | -0.0699 | -93.9935
-13.5 | -1.1439 | 0.01167 | -0.0649 | -98.0206
-13 | -1.1011 | 0.01116 | -0.0636 | -98.6649
-12.5 | -1.0542 | 0.0107 | -0.0629 | -98.5234
-12 | -1.0049 | 0.01031 | -0.0626 | -97.4685
-11.5 | -0.9546 | 0.00987 | -0.0623 | -96.7173
-11 | -0.9026 | 0.00947 | -0.0623 | -95.3115
-10.5 | -0.8489 | 0.00914 | -0.0626 | -92.8775
-10 | -0.7938 | 0.00884 | -0.063 | -89.7964
-9 | -0.6825 | 0.00823 | -0.064 | -82.9283
-8.5 | -0.6256 | 0.00799 | -0.0646 | -78.2979
-8 | -0.568 | 0.00777 | -0.0654 | -73.1017
-7.5 | -0.5105 | 0.00752 | -0.0661 | -67.8856
-7 | -0.4521 | 0.00732 | -0.067 | -61.7623
-6.5 | -0.3937 | 0.00711 | -0.0679 | -55.3727
-6 | -0.3349 | 0.0069 | -0.0688 | -48.5362
-5.5 | -0.2762 | 0.00671 | -0.0697 | -41.1624
-5 | -0.2173 | 0.00644 | -0.0707 | -33.7422
-4.5 | -0.1586 | 0.00617 | -0.0716 | -25.705
-4 | -0.0992 | 0.00596 | -0.0727 | -16.6443
-3.5 | -0.0399 | 0.00568 | -0.0737 | -7.0246
-3 | 0.0194 | 0.00542 | -0.0748 | 3.5793
-2.5 | 0.0787 | 0.00509 | -0.0759 | 15.4617
-1.5 | 0.1973 | 0.0043 | -0.0782 | 45.8837
-1 | 0.258 | 0.00429 | -0.0794 | 60.1399
-0.5 | 0.3192 | 0.00427 | -0.0807 | 74.7541
0 | 0.38 | 0.00428 | -0.0818 | 88.785
0.5 | 0.4404 | 0.00432 | -0.083 | 101.9444
1 | 0.5013 | 0.00435 | -0.0841 | 115.2414
1.5 | 0.5613 | 0.00443 | -0.0852 | 126.7043
2 | 0.6218 | 0.00446 | -0.0863 | 139.417
2.5 | 0.6812 | 0.00459 | -0.0873 | 148.4096
3 | 0.7402 | 0.00473 | -0.0882 | 156.4905
3.5 | 0.7993 | 0.00484 | -0.0891 | 165.1446
4 | 0.856 | 0.0051 | -0.0896 | 167.8431
4.5 | 0.901 | 0.00605 | -0.0882 | 148.9256
5.5 | 0.9923 | 0.0075 | -0.0856 | 132.3067
6 | 1.0385 | 0.00806 | -0.0843 | 128.8462
6.5 | 1.0831 | 0.00857 | -0.0827 | 126.3827
7 | 1.1244 | 0.00911 | -0.0805 | 123.4248
7.5 | 1.1547 | 0.00954 | -0.0761 | 121.0377
8 | 1.1775 | 0.01027 | -0.0707 | 114.6543
8.5 | 1.2034 | 0.0111 | -0.0663 | 108.4144
9 | 1.2293 | 0.01203 | -0.0621 | 102.1862
9.5 | 1.2593 | 0.01294 | -0.0589 | 97.3184
10 | 1.29 | 0.01388 | -0.0559 | 92.9395
10.5 | 1.3198 | 0.01495 | -0.053 | 88.2809
11 | 1.3504 | 0.01604 | -0.0505 | 84.1895
11.5 | 1.3778 | 0.01737 | -0.0477 | 79.3207
12 | 1.4065 | 0.01871 | -0.0453 | 75.1737
12.5 | 1.4336 | 0.02023 | -0.043 | 70.8651
13.5 | 1.4835 | 0.02384 | -0.0386 | 62.2273
14 | 1.508 | 0.02582 | -0.0367 | 58.4043
14.5 | 1.5305 | 0.02806 | -0.0349 | 54.5438
15 | 1.5513 | 0.03051 | -0.0332 | 50.8456
15.5 | 1.5724 | 0.03304 | -0.0317 | 47.5908
16 | 1.5935 | 0.03569 | -0.0305 | 44.6484
16.5 | 1.6129 | 0.03855 | -0.0294 | 41.8392
17 | 1.6298 | 0.04174 | -0.0284 | 39.0465
17.5 | 1.6444 | 0.04521 | -0.0275 | 36.3725
18 | 1.6625 | 0.04842 | -0.027 | 34.335
18.5 | 1.681 | 0.05147 | -0.0265 | 32.6598
19 | 1.6953 | 0.0553 | -0.0263 | 30.6564
19.5 | 1.7085 | 0.05933 | -0.0263 | 28.7966
20 | 1.7195 | 0.06371 | -0.0265 | 26.9895

## 115. Re 12M Mach 0.10 (1)
BIGFOIL.COM POLAR EXPORT
NACA64-420 a=0.8
NACA64-420 a=0.8 |  |  |  | Cl Max: | 1.764 | at alpha= | 15.5 | deg
JavaFoil+Calcfoil stall+Eppler ext transition |  |  |  | L/D Max: | 144.154 | at alpha= | 4 | deg
Re: | 12000000 |  |  | Cd Min: | 0.00502 | at alpha= | -1.5 | deg
Mach: | 0.1 |  |  | Cl=0 at alpha= | -3.1746 | deg
|  |  |  | @ Cl=0.1, Cd= | 0.0055067
|  |  |  | @ Cl=0.4, Cd= | 0.0051389
|  |  |  | @ Cl=0.6, Cd= | 0.0053314
alpha (deg) | Cl | Cd | Cm | Cl/Cd
-20 | -1.088 | 0.1088 | -0.032 | -10.003
-19.5 | -1.139 | 0.07578 | -0.036 | -15.026
-19 | -1.158 | 0.0657 | -0.037 | -17.624
-18.5 | -1.172 | 0.05804 | -0.039 | -20.194
-18 | -1.181 | 0.05242 | -0.04 | -22.525
-17.5 | -1.189 | 0.04574 | -0.041 | -25.996
-17 | -1.191 | 0.04113 | -0.042 | -28.959
-16.5 | -1.19 | 0.03673 | -0.043 | -32.387
-16 | -1.186 | 0.03218 | -0.044 | -36.839
-15.5 | -1.171 | 0.02961 | -0.045 | -39.562
-15 | -1.152 | 0.02681 | -0.047 | -42.965
-14.5 | -1.129 | 0.02451 | -0.048 | -46.056
-14 | -1.111 | 0.01913 | -0.049 | -58.071
-13.5 | -1.08 | 0.01782 | -0.05 | -60.612
-13 | -1.046 | 0.01673 | -0.051 | -62.554
-12.5 | -1.01 | 0.01561 | -0.052 | -64.719
-12 | -0.971 | 0.01462 | -0.053 | -66.431
-11.5 | -0.929 | 0.01381 | -0.054 | -67.259
-11 | -0.885 | 0.01294 | -0.055 | -68.407
-10.5 | -0.84 | 0.01205 | -0.056 | -69.699
-10 | -0.794 | 0.01113 | -0.057 | -71.28
-9.5 | -0.745 | 0.01035 | -0.058 | -71.999
-9 | -0.695 | 0.0097 | -0.06 | -71.649
-8.5 | -0.643 | 0.0092 | -0.061 | -69.882
-8 | -0.589 | 0.00861 | -0.062 | -68.364
-7.5 | -0.534 | 0.00829 | -0.063 | -64.434
-7 | -0.475 | 0.00801 | -0.064 | -59.222
-6.5 | -0.414 | 0.00775 | -0.065 | -53.443
-6 | -0.353 | 0.00752 | -0.066 | -46.947
-5.5 | -0.291 | 0.0073 | -0.067 | -39.901
-5 | -0.229 | 0.0072 | -0.068 | -31.848
-4.5 | -0.167 | 0.00669 | -0.069 | -24.958
-4 | -0.104 | 0.00651 | -0.07 | -16.014
-3.5 | -0.041 | 0.00611 | -0.07 | -6.771
-3 | 0.022 | 0.0058 | -0.071 | 3.744
-2.5 | 0.085 | 0.00554 | -0.072 | 15.363
-2 | 0.148 | 0.0054 | -0.073 | 27.449
-1.5 | 0.212 | 0.00502 | -0.074 | 42.164
-1 | 0.275 | 0.00502 | -0.075 | 54.723
-0.5 | 0.338 | 0.00507 | -0.076 | 66.629
0 | 0.401 | 0.00514 | -0.076 | 78.066
0.5 | 0.465 | 0.00518 | -0.077 | 89.601
1 | 0.528 | 0.00525 | -0.078 | 100.574
1.5 | 0.591 | 0.00532 | -0.079 | 110.977
2 | 0.654 | 0.0054 | -0.08 | 121.114
2.5 | 0.717 | 0.0055 | -0.081 | 130.45
3 | 0.78 | 0.0063 | -0.081 | 123.76
3.5 | 0.843 | 0.00676 | -0.082 | 124.658
4 | 0.9 | 0.00625 | -0.082 | 144.154
4.5 | 0.96 | 0.0076 | -0.083 | 126.303
5 | 1.012 | 0.00827 | -0.084 | 122.272
5.5 | 1.068 | 0.00893 | -0.084 | 119.685
6 | 1.124 | 0.00974 | -0.085 | 115.432
6.5 | 1.179 | 0.01046 | -0.085 | 112.717
7 | 1.233 | 0.01097 | -0.086 | 112.367
7.5 | 1.284 | 0.01234 | -0.086 | 104.049
8 | 1.335 | 0.01289 | -0.087 | 103.532
8.5 | 1.384 | 0.01346 | -0.088 | 102.855
9 | 1.432 | 0.01405 | -0.088 | 101.905
9.5 | 1.478 | 0.01474 | -0.089 | 100.272
10 | 1.521 | 0.01543 | -0.089 | 98.619
10.5 | 1.561 | 0.01619 | -0.09 | 96.404
11 | 1.597 | 0.01696 | -0.09 | 94.146
11.5 | 1.631 | 0.01779 | -0.091 | 91.642
12 | 1.66 | 0.01872 | -0.091 | 88.679
12.5 | 1.687 | 0.01959 | -0.092 | 86.096
13 | 1.71 | 0.02063 | -0.092 | 82.878
13.5 | 1.728 | 0.02173 | -0.093 | 79.543
14 | 1.744 | 0.02282 | -0.093 | 76.406
14.5 | 1.755 | 0.02411 | -0.094 | 72.794
15 | 1.762 | 0.02549 | -0.094 | 69.108
15.5 | 1.764 | 0.02708 | -0.094 | 65.131
16 | 1.762 | 0.02878 | -0.095 | 61.221
16.5 | 1.757 | 0.0307 | -0.095 | 57.223
17 | 1.746 | 0.03263 | -0.095 | 53.51
17.5 | 1.73 | 0.03449 | -0.096 | 50.16
18 | 1.71 | 0.0367 | -0.096 | 46.593
18.5 | 1.686 | 0.03936 | -0.096 | 42.826
19 | 1.659 | 0.04189 | -0.096 | 39.593
19.5 | 1.63 | 0.04448 | -0.096 | 36.644
20 | 1.597 | 0.04798 | -0.096 | 33.282

## 116. Re 12M Mach 0.10 (2)
BIGFOIL.COM POLAR EXPORT
NACA64-420 a=0.8
NACA64-420 a=0.8 |  |  |  | Cl Max: | 1.7166 | at alpha= | 20 | deg
XFOIL ncrit=9 |  |  |  | L/D Max: | 168.961 | at alpha= | 4 | deg
Re: | 12000000 |  |  | Cd Min: | 0.06622 | at alpha= | 20 | deg
Mach: | 0.1 |  |  | Cl=0 at alpha= | -3.1627 | deg
|  |  |  | @ Cl=0.1, Cd= | 0.0049539
|  |  |  | @ Cl=0.4, Cd= | 0.0043016
|  |  |  | @ Cl=0.6, Cd= | 0.004453
alpha (deg) | Cl | Cd | Cm | Cl/Cd
-20 | -1.4055 | 0.03776 | -0.0894 | -37.2219
-19.5 | -1.389 | 0.03474 | -0.0894 | -39.9827
-19 | -1.3763 | 0.03159 | -0.0891 | -43.5676
-18.5 | -1.3594 | 0.02885 | -0.0886 | -47.1196
-18 | -1.3409 | 0.02641 | -0.0877 | -50.7724
-17.5 | -1.3208 | 0.0242 | -0.0867 | -54.5785
-17 | -1.2999 | 0.02217 | -0.0854 | -58.6333
-16.5 | -1.2769 | 0.02036 | -0.0839 | -62.7161
-16 | -1.2518 | 0.01875 | -0.0823 | -66.7627
-15.5 | -1.2262 | 0.0172 | -0.0806 | -71.2907
-15 | -1.2023 | 0.01565 | -0.0785 | -76.8243
-14.5 | -1.1774 | 0.01423 | -0.0762 | -82.7407
-14 | -1.153 | 0.01295 | -0.0736 | -89.0347
-13.5 | -1.1458 | 0.0119 | -0.0674 | -96.2857
-13 | -1.106 | 0.01134 | -0.0655 | -97.5309
-12.5 | -1.0601 | 0.01085 | -0.0645 | -97.7051
-12 | -1.011 | 0.01043 | -0.0639 | -96.9319
-11.5 | -0.9605 | 0.01 | -0.0636 | -96.05
-11 | -0.9085 | 0.00958 | -0.0634 | -94.833
-10.5 | -0.8548 | 0.00922 | -0.0635 | -92.7115
-10 | -0.7994 | 0.00891 | -0.0638 | -89.7194
-9.5 | -0.7437 | 0.0086 | -0.0642 | -86.4767
-9 | -0.6873 | 0.00829 | -0.0647 | -82.9071
-8.5 | -0.63 | 0.00804 | -0.0653 | -78.3582
-8 | -0.572 | 0.00781 | -0.066 | -73.2394
-7.5 | -0.514 | 0.00756 | -0.0667 | -67.9894
-7 | -0.4553 | 0.00735 | -0.0675 | -61.9456
-6.5 | -0.3964 | 0.00714 | -0.0684 | -55.5182
-6 | -0.3371 | 0.00693 | -0.0693 | -48.6436
-5.5 | -0.278 | 0.00674 | -0.0702 | -41.2463
-5 | -0.2188 | 0.00646 | -0.0711 | -33.87
-4.5 | -0.1597 | 0.0062 | -0.072 | -25.7581
-4 | -0.0999 | 0.00598 | -0.0731 | -16.7057
-3.5 | -0.0402 | 0.0057 | -0.0741 | -7.0526
-3 | 0.0194 | 0.00544 | -0.0752 | 3.5662
-2.5 | 0.0792 | 0.00509 | -0.0763 | 15.5599
-1.5 | 0.1984 | 0.00431 | -0.0787 | 46.0325
-1 | 0.2597 | 0.0043 | -0.0799 | 60.3953
-0.5 | 0.3212 | 0.00428 | -0.0811 | 75.0467
0 | 0.3824 | 0.00429 | -0.0823 | 89.1375
0.5 | 0.4432 | 0.00433 | -0.0834 | 102.3557
1 | 0.5045 | 0.00436 | -0.0846 | 115.711
1.5 | 0.5649 | 0.00443 | -0.0857 | 127.5169
2 | 0.6259 | 0.00447 | -0.0868 | 140.0224
2.5 | 0.6857 | 0.0046 | -0.0878 | 149.0652
3 | 0.7451 | 0.00474 | -0.0886 | 157.1941
3.5 | 0.8047 | 0.00484 | -0.0896 | 166.2603
4 | 0.8617 | 0.0051 | -0.0901 | 168.9608
4.5 | 0.9069 | 0.00605 | -0.0886 | 149.9008
5 | 0.9526 | 0.00683 | -0.0873 | 139.4729
5.5 | 0.9976 | 0.00754 | -0.0857 | 132.3077
6 | 1.0435 | 0.0081 | -0.0843 | 128.8272
6.5 | 1.0875 | 0.00863 | -0.0825 | 126.0139
7 | 1.1276 | 0.00918 | -0.08 | 122.8322
7.5 | 1.1532 | 0.00965 | -0.0746 | 119.5026
8 | 1.1776 | 0.01041 | -0.0695 | 113.122
8.5 | 1.2034 | 0.0113 | -0.065 | 106.4956
9 | 1.2295 | 0.01227 | -0.0609 | 100.2037
9.5 | 1.2586 | 0.01326 | -0.0575 | 94.917
10 | 1.2892 | 0.01425 | -0.0545 | 90.4702
10.5 | 1.3189 | 0.01538 | -0.0516 | 85.7542
11 | 1.3496 | 0.01653 | -0.049 | 81.6455
11.5 | 1.3765 | 0.01796 | -0.0462 | 76.6425
12 | 1.4051 | 0.01939 | -0.0438 | 72.4652
12.5 | 1.4318 | 0.02101 | -0.0415 | 68.1485
13 | 1.4558 | 0.02292 | -0.0391 | 63.5166
13.5 | 1.4816 | 0.02482 | -0.0371 | 59.6938
14 | 1.5056 | 0.02695 | -0.0352 | 55.8664
14.5 | 1.5276 | 0.02933 | -0.0334 | 52.0832
15 | 1.5481 | 0.0319 | -0.0317 | 48.5298
15.5 | 1.5702 | 0.03447 | -0.0304 | 45.5527
16 | 1.5916 | 0.03718 | -0.0292 | 42.808
16.5 | 1.6119 | 0.04006 | -0.0281 | 40.2371
17 | 1.6284 | 0.04339 | -0.0271 | 37.5294
17.5 | 1.6432 | 0.04696 | -0.0263 | 34.9915
18 | 1.6603 | 0.05043 | -0.0258 | 32.9229
18.5 | 1.6764 | 0.05384 | -0.0254 | 31.1367
19 | 1.6907 | 0.05777 | -0.0252 | 29.2661
19.5 | 1.707 | 0.06157 | -0.0252 | 27.7245
20 | 1.7166 | 0.06622 | -0.0255 | 25.9227

## 117. Re 12M Mach 0.25 (1)
BIGFOIL.COM POLAR EXPORT
NACA64-420 a=0.8
NACA64-420 a=0.8 |  |  |  | Cl Max: | 1.694 | at alpha= | 13.5 | deg
JavaFoil+Calcfoil stall+Eppler ext transition |  |  |  | L/D Max: | 142.061 | at alpha= | 3.5 | deg
Re: | 12000000 |  |  | Cd Min: | 0.00508 | at alpha= | -1.5 | deg
Mach: | 0.25 |  |  | Cl=0 at alpha= | -3.1719 | deg
|  |  |  | @ Cl=0.1, Cd= | 0.005564
|  |  |  | @ Cl=0.4, Cd= | 0.0051889
|  |  |  | @ Cl=0.6, Cd= | 0.0054092
alpha (deg) | Cl | Cd | Cm | Cl/Cd
-20 | -0.776 | 0.16267 | -0.025 | -4.77
-19.5 | -0.82 | 0.15228 | -0.027 | -5.383
-19 | -0.864 | 0.13704 | -0.029 | -6.301
-18.5 | -0.902 | 0.12604 | -0.03 | -7.156
-18 | -0.938 | 0.11398 | -0.032 | -8.226
-17.5 | -0.977 | 0.09607 | -0.035 | -10.173
-17 | -1.04 | 0.0638 | -0.04 | -16.299
-16.5 | -1.06 | 0.05749 | -0.042 | -18.444
-16 | -1.087 | 0.04541 | -0.044 | -23.936
-15.5 | -1.096 | 0.03869 | -0.045 | -28.331
-15 | -1.096 | 0.03266 | -0.047 | -33.574
-14.5 | -1.087 | 0.02928 | -0.048 | -37.109
-14 | -1.072 | 0.02644 | -0.049 | -40.54
-13.5 | -1.062 | 0.01993 | -0.051 | -53.305
-13 | -1.036 | 0.01848 | -0.052 | -56.06
-12.5 | -1.006 | 0.0171 | -0.053 | -58.814
-12 | -0.972 | 0.01602 | -0.054 | -60.64
-11.5 | -0.934 | 0.01495 | -0.055 | -62.446
-11 | -0.892 | 0.01414 | -0.056 | -63.128
-10.5 | -0.848 | 0.01326 | -0.057 | -63.954
-10 | -0.8 | 0.01239 | -0.058 | -64.611
-9.5 | -0.752 | 0.01144 | -0.059 | -65.765
-9 | -0.703 | 0.01059 | -0.061 | -66.348
-8.5 | -0.651 | 0.00993 | -0.062 | -65.524
-8 | -0.597 | 0.00935 | -0.063 | -63.887
-7.5 | -0.542 | 0.00843 | -0.064 | -64.22
-7 | -0.486 | 0.00821 | -0.066 | -59.208
-6.5 | -0.425 | 0.00794 | -0.067 | -53.455
-6 | -0.362 | 0.00769 | -0.068 | -47.087
-5.5 | -0.299 | 0.00747 | -0.069 | -40.058
-5 | -0.236 | 0.00735 | -0.07 | -32.053
-4.5 | -0.171 | 0.00679 | -0.071 | -25.256
-4 | -0.107 | 0.00666 | -0.071 | -16.091
-3.5 | -0.042 | 0.00623 | -0.072 | -6.817
-3 | 0.022 | 0.00591 | -0.073 | 3.776
-2.5 | 0.087 | 0.00559 | -0.074 | 15.628
-2 | 0.152 | 0.00546 | -0.075 | 27.916
-1.5 | 0.217 | 0.00508 | -0.076 | 42.847
-1 | 0.282 | 0.00508 | -0.077 | 55.584
-0.5 | 0.347 | 0.00514 | -0.078 | 67.574
0 | 0.412 | 0.0052 | -0.078 | 79.367
0.5 | 0.477 | 0.00526 | -0.079 | 90.754
1 | 0.542 | 0.00532 | -0.08 | 101.953
1.5 | 0.607 | 0.00542 | -0.081 | 112.064
2 | 0.672 | 0.00554 | -0.082 | 121.362
2.5 | 0.737 | 0.0056 | -0.083 | 131.444
3 | 0.801 | 0.00647 | -0.084 | 123.939
3.5 | 0.861 | 0.00606 | -0.084 | 142.061
4 | 0.923 | 0.00732 | -0.085 | 126.091
4.5 | 0.984 | 0.00791 | -0.085 | 124.453
5 | 1.036 | 0.00863 | -0.086 | 120.12
5.5 | 1.094 | 0.00937 | -0.086 | 116.804
6 | 1.151 | 0.01034 | -0.087 | 111.326
6.5 | 1.206 | 0.01103 | -0.087 | 109.389
7 | 1.261 | 0.01156 | -0.088 | 109.132
7.5 | 1.312 | 0.01306 | -0.089 | 100.508
8 | 1.363 | 0.01369 | -0.089 | 99.542
8.5 | 1.412 | 0.01431 | -0.09 | 98.665
9 | 1.459 | 0.015 | -0.09 | 97.231
9.5 | 1.503 | 0.01579 | -0.091 | 95.19
10 | 1.544 | 0.01664 | -0.092 | 92.781
10.5 | 1.58 | 0.01746 | -0.092 | 90.459
11 | 1.611 | 0.01838 | -0.093 | 87.632
11.5 | 1.638 | 0.01936 | -0.093 | 84.61
12 | 1.66 | 0.02042 | -0.094 | 81.315
12.5 | 1.677 | 0.02155 | -0.094 | 77.819
13 | 1.688 | 0.02281 | -0.095 | 74.014
13.5 | 1.694 | 0.0241 | -0.095 | 70.269
14 | 1.692 | 0.02567 | -0.095 | 65.905
14.5 | 1.684 | 0.02738 | -0.096 | 61.517
15 | 1.67 | 0.02935 | -0.096 | 56.91
15.5 | 1.649 | 0.03157 | -0.096 | 52.249
16 | 1.624 | 0.03355 | -0.097 | 48.396
16.5 | 1.59 | 0.03631 | -0.097 | 43.792
17 | 1.548 | 0.03907 | -0.097 | 39.611
17.5 | 1.496 | 0.04197 | -0.097 | 35.654
18 | 1.437 | 0.04608 | -0.097 | 31.183
18.5 | 1.373 | 0.0498 | -0.097 | 27.572

## 118. Re 12M Mach 0.25 (2)
BIGFOIL.COM POLAR EXPORT
NACA64-420 a=0.8
NACA64-420 a=0.8 |  |  |  | Cl Max: | 1.6921 | at alpha= | 20 | deg
XFOIL ncrit=9 |  |  |  | L/D Max: | 174.971 | at alpha= | 4 | deg
Re: | 12000000 |  |  | Cd Min: | 0.08155 | at alpha= | 20 | deg
Mach: | 0.25 |  |  | Cl=0 at alpha= | -3.1597 | deg
|  |  |  | @ Cl=0.1, Cd= | 0.0050111
|  |  |  | @ Cl=0.4, Cd= | 0.0043507
|  |  |  | @ Cl=0.6, Cd= | 0.0044971
alpha (deg) | Cl | Cd | Cm | Cl/Cd
-20 | -1.3762 | 0.04943 | -0.0999 | -27.8414
-19.5 | -1.3647 | 0.04519 | -0.1005 | -30.1992
-19 | -1.3486 | 0.04148 | -0.1008 | -32.5121
-18.5 | -1.3342 | 0.03779 | -0.1008 | -35.3056
-18 | -1.3184 | 0.0344 | -0.1004 | -38.3256
-17.5 | -1.3002 | 0.03133 | -0.0998 | -41.5002
-17 | -1.2809 | 0.02853 | -0.0987 | -44.8966
-16.5 | -1.2603 | 0.02602 | -0.0973 | -48.4358
-16 | -1.2381 | 0.02381 | -0.0956 | -51.9992
-15.5 | -1.2148 | 0.0217 | -0.0937 | -55.9816
-15 | -1.1895 | 0.01979 | -0.0918 | -60.1061
-14.5 | -1.1628 | 0.01803 | -0.0896 | -64.4925
-14 | -1.1363 | 0.01635 | -0.0873 | -69.4985
-13.5 | -1.1114 | 0.0147 | -0.0845 | -75.6054
-13 | -1.084 | 0.01327 | -0.0817 | -81.688
-12.5 | -1.0677 | 0.0119 | -0.0771 | -89.7227
-12 | -1.0381 | 0.01125 | -0.0727 | -92.2756
-11.5 | -0.9902 | 0.01073 | -0.0711 | -92.2833
-11 | -0.9384 | 0.01024 | -0.07 | -91.6406
-10.5 | -0.8856 | 0.00973 | -0.0692 | -91.0175
-10 | -0.8295 | 0.00933 | -0.0688 | -88.9068
-9.5 | -0.7716 | 0.00899 | -0.0688 | -85.8287
-9 | -0.7132 | 0.00866 | -0.0688 | -82.3557
-8.5 | -0.6543 | 0.00831 | -0.069 | -78.7365
-8 | -0.5942 | 0.00806 | -0.0694 | -73.7221
-7.5 | -0.5335 | 0.0078 | -0.0699 | -68.3974
-7 | -0.4729 | 0.00755 | -0.0704 | -62.6358
-6.5 | -0.4113 | 0.00732 | -0.0712 | -56.1885
-6 | -0.35 | 0.0071 | -0.0719 | -49.2958
-5.5 | -0.2883 | 0.00688 | -0.0727 | -41.9041
-5 | -0.2268 | 0.00663 | -0.0736 | -34.2081
-4.5 | -0.1658 | 0.00633 | -0.0744 | -26.1927
-4 | -0.1037 | 0.00607 | -0.0754 | -17.084
-3.5 | -0.0422 | 0.0058 | -0.0764 | -7.2759
-3 | 0.0198 | 0.00552 | -0.0775 | 3.587
-2.5 | 0.0816 | 0.00514 | -0.0786 | 15.8755
-2 | 0.143 | 0.00471 | -0.0798 | 30.3609
-1.5 | 0.2049 | 0.00437 | -0.081 | 46.8879
-1 | 0.2687 | 0.00433 | -0.0823 | 62.0554
-0.5 | 0.3323 | 0.00432 | -0.0835 | 76.9213
0 | 0.3956 | 0.00435 | -0.0847 | 90.9425
0.5 | 0.459 | 0.00436 | -0.0859 | 105.2752
1 | 0.5225 | 0.0044 | -0.0871 | 118.75
1.5 | 0.5851 | 0.00449 | -0.0882 | 130.3118
2 | 0.6484 | 0.00452 | -0.0894 | 143.4513
2.5 | 0.7106 | 0.00463 | -0.0903 | 153.4773
3 | 0.7724 | 0.00478 | -0.0912 | 161.59
3.5 | 0.8342 | 0.00489 | -0.0921 | 170.593
4 | 0.8941 | 0.00511 | -0.0926 | 174.9706
4.5 | 0.9397 | 0.00606 | -0.0908 | 155.066
5 | 0.9837 | 0.00694 | -0.0886 | 141.7435
5.5 | 1.0262 | 0.00771 | -0.0861 | 133.0999
6 | 1.0682 | 0.00836 | -0.0834 | 127.7751
6.5 | 1.1002 | 0.00892 | -0.0788 | 123.3408
7 | 1.123 | 0.00963 | -0.0726 | 116.6147
7.5 | 1.1528 | 0.0104 | -0.0681 | 110.8462
8 | 1.1786 | 0.01141 | -0.0633 | 103.2954
8.5 | 1.203 | 0.0126 | -0.0587 | 95.4762
9 | 1.2278 | 0.01391 | -0.0544 | 88.2674
9.5 | 1.2555 | 0.01524 | -0.0507 | 82.3819
10 | 1.2866 | 0.01654 | -0.0477 | 77.7872
10.5 | 1.3163 | 0.018 | -0.0448 | 73.1278
11 | 1.3443 | 0.01966 | -0.0419 | 68.3774
11.5 | 1.3722 | 0.02145 | -0.0393 | 63.972
12 | 1.3984 | 0.02347 | -0.0368 | 59.5824
12.5 | 1.4236 | 0.02569 | -0.0344 | 55.4146
13 | 1.4491 | 0.02798 | -0.0323 | 51.7906
13.5 | 1.4734 | 0.0305 | -0.0303 | 48.3082
14 | 1.4947 | 0.03333 | -0.0283 | 44.8455
14.5 | 1.5158 | 0.03631 | -0.0266 | 41.7461
15 | 1.5385 | 0.03928 | -0.0253 | 39.1675
16 | 1.5785 | 0.04598 | -0.0229 | 34.3301
16.5 | 1.5968 | 0.04962 | -0.0219 | 32.1806
17 | 1.6141 | 0.05353 | -0.0212 | 30.1532
17.5 | 1.6305 | 0.05762 | -0.0208 | 28.2975
18 | 1.6457 | 0.06197 | -0.0206 | 26.5564
18.5 | 1.6595 | 0.06656 | -0.0206 | 24.9324
19 | 1.6689 | 0.07125 | -0.0204 | 23.4232
19.5 | 1.6825 | 0.0761 | -0.0208 | 22.1091
20 | 1.6921 | 0.08155 | -0.0216 | 20.7492

## 119. Re 12M Mach 0.50 (1)
BIGFOIL.COM POLAR EXPORT
NACA64-420 a=0.8
NACA64-420 a=0.8 |  |  |  | Cl Max: | 1.522 | at alpha= | 9.5 | deg
JavaFoil+Calcfoil stall+Eppler ext transition |  |  |  | L/D Max: | 140.959 | at alpha= | 2 | deg
Re: | 12000000 |  |  | Cd Min: | 0.0053 | at alpha= | 2 | deg
Mach: | 0.5 |  |  | Cl=0 at alpha= | -3.1736 | deg
|  |  |  | @ Cl=0.1, Cd= | 0.0059839
|  |  |  | @ Cl=0.4, Cd= | 0.0054848
|  |  |  | @ Cl=0.6, Cd= | 0.0057608
alpha (deg) | Cl | Cd | Cm | Cl/Cd
-20 | -0.971 | 0.17107 | -0.03 | -5.679
-19.5 | -0.942 | 0.16561 | -0.03 | -5.691
-19 | -0.916 | 0.15227 | -0.031 | -6.017
-18.5 | -0.888 | 0.14593 | -0.032 | -6.087
-18 | -0.858 | 0.1399 | -0.032 | -6.135
-17.5 | -0.828 | 0.13645 | -0.032 | -6.067
-17 | -0.8 | 0.12927 | -0.033 | -6.191
-16.5 | -0.782 | 0.10977 | -0.037 | -7.123
-16 | -0.749 | 0.10685 | -0.036 | -7.013
-15.5 | -0.714 | 0.10842 | -0.033 | -6.581
-15 | -0.685 | 0.10145 | -0.034 | -6.752
-14.5 | -0.66 | 0.09971 | -0.036 | -6.615
-14 | -0.63 | 0.09359 | -0.036 | -6.729
-13.5 | -0.648 | 0.05087 | -0.051 | -12.745
-13 | -0.641 | 0.03351 | -0.055 | -19.12
-12.5 | -0.538 | 0.0903 | -0.033 | -5.954
-12 | -0.508 | 0.09977 | -0.031 | -5.091
-11.5 | -0.48 | 0.08541 | -0.032 | -5.617
-11 | -0.452 | 0.07754 | -0.034 | -5.824
-10.5 | -0.755 | 0.01983 | -0.062 | -38.071
-10 | -0.771 | 0.01782 | -0.064 | -43.269
-9.5 | -0.755 | 0.01611 | -0.065 | -46.835
-9 | -0.721 | 0.01487 | -0.066 | -48.525
-8.5 | -0.678 | 0.01379 | -0.067 | -49.168
-8 | -0.628 | 0.01276 | -0.068 | -49.191
-7.5 | -0.573 | 0.01201 | -0.07 | -47.686
-7 | -0.514 | 0.01114 | -0.071 | -46.131
-6.5 | -0.454 | 0.01029 | -0.072 | -44.063
-6 | -0.391 | 0.00951 | -0.074 | -41.115
-5.5 | -0.326 | 0.0089 | -0.075 | -36.647
-5 | -0.259 | 0.00795 | -0.077 | -32.577
-4.5 | -0.191 | 0.00787 | -0.079 | -24.281
-4 | -0.119 | 0.00721 | -0.08 | -16.581
-3.5 | -0.047 | 0.00686 | -0.081 | -6.911
-3 | 0.025 | 0.00634 | -0.082 | 3.929
-2.5 | 0.098 | 0.00599 | -0.083 | 16.31
-2 | 0.17 | 0.00577 | -0.084 | 29.55
-1.5 | 0.243 | 0.00531 | -0.085 | 45.763
-1 | 0.316 | 0.00537 | -0.086 | 58.764
-0.5 | 0.388 | 0.00547 | -0.087 | 70.962
0 | 0.461 | 0.00556 | -0.088 | 83
0.5 | 0.534 | 0.00566 | -0.089 | 94.361
1 | 0.606 | 0.00577 | -0.09 | 105.018
1.5 | 0.679 | 0.00589 | -0.091 | 115.176
2 | 0.747 | 0.0053 | -0.091 | 140.959
2.5 | 0.817 | 0.00611 | -0.092 | 133.71
3 | 0.885 | 0.00722 | -0.092 | 122.518
3.5 | 0.954 | 0.00789 | -0.093 | 120.855
4 | 1.023 | 0.00857 | -0.094 | 119.371
4.5 | 1.09 | 0.00949 | -0.094 | 114.842
5 | 1.143 | 0.01054 | -0.095 | 108.514
5.5 | 1.205 | 0.01179 | -0.095 | 102.171
6 | 1.265 | 0.01308 | -0.096 | 96.714
6.5 | 1.322 | 0.01392 | -0.097 | 94.98
7 | 1.373 | 0.01602 | -0.097 | 85.712
7.5 | 1.422 | 0.01703 | -0.098 | 83.493
8 | 1.464 | 0.01813 | -0.099 | 80.746
8.5 | 1.497 | 0.01943 | -0.099 | 77.05
9 | 1.518 | 0.02091 | -0.1 | 72.614
9.5 | 1.522 | 0.02248 | -0.1 | 67.698
10 | 1.494 | 0.02443 | -0.101 | 61.167
10.5 | 1.374 | 0.0269 | -0.101 | 51.069
11 | 0.951 | 0.03008 | -0.101 | 31.61
11.5 | 0.976 | 0.03484 | -0.101 | 28.023
12 | 1.011 | 0.03365 | -0.102 | 30.041
12.5 | 1.037 | 0.03784 | -0.102 | 27.416
13 | 1.062 | 0.04322 | -0.102 | 24.562
13.5 | 1.094 | 0.04281 | -0.103 | 25.561
14 | 1.121 | 0.04704 | -0.103 | 23.832
14.5 | 1.153 | 0.04668 | -0.103 | 24.692

## 120. Re 12M Mach 0.50 (2)
BIGFOIL.COM POLAR EXPORT
NACA64-420 a=0.8
NACA64-420 a=0.8 |  |  |  | Cl Max: | 1.5004 | at alpha= | 15.5 | deg
XFOIL ncrit=9 |  |  |  | L/D Max: | 191.405 | at alpha= | 4 | deg
Re: | 12000000 |  |  | Cd Min: | 0.1837 | at alpha= | 20 | deg
Mach: | 0.5 |  |  | Cl=0 at alpha= | -3.1467 | deg
|  |  |  | @ Cl=0.1, Cd= | 0.0053765
|  |  |  | @ Cl=0.4, Cd= | 0.0045551
|  |  |  | @ Cl=0.6, Cd= | 0.0046785
alpha (deg) | Cl | Cd | Cm | Cl/Cd
-17.5 | -0.7224 | 0.11834 | -0.0827 | -6.1044
-17 | -0.7402 | 0.10701 | -0.091 | -6.9171
-16.5 | -0.7443 | 0.09757 | -0.0974 | -7.6284
-16 | -0.7675 | 0.08633 | -0.1054 | -8.8903
-15.5 | -0.7909 | 0.07567 | -0.1126 | -10.452
-15 | -0.8114 | 0.06603 | -0.1184 | -12.2884
-14.5 | -0.8365 | 0.05684 | -0.1231 | -14.7167
-14 | -0.8602 | 0.04866 | -0.1261 | -17.6778
-13.5 | -0.8838 | 0.04134 | -0.1274 | -21.3788
-13 | -0.9003 | 0.03517 | -0.127 | -25.5985
-12.5 | -0.9114 | 0.02987 | -0.1251 | -30.5122
-12 | -0.9113 | 0.02564 | -0.1221 | -35.5421
-11.5 | -0.9033 | 0.0222 | -0.1183 | -40.6892
-11 | -0.889 | 0.01924 | -0.114 | -46.2058
-10.5 | -0.8677 | 0.01677 | -0.1095 | -51.7412
-10 | -0.8394 | 0.01466 | -0.1052 | -57.2578
-9.5 | -0.8077 | 0.01282 | -0.1009 | -63.0031
-9 | -0.7939 | 0.01099 | -0.0944 | -72.2384
-8.5 | -0.7425 | 0.01018 | -0.0907 | -72.9371
-8 | -0.6807 | 0.00959 | -0.0884 | -70.9802
-7.5 | -0.6155 | 0.00905 | -0.0867 | -68.011
-7 | -0.5472 | 0.00863 | -0.0856 | -63.4067
-6.5 | -0.4767 | 0.00826 | -0.0851 | -57.7119
-6 | -0.4061 | 0.00792 | -0.0848 | -51.2753
-5.5 | -0.3345 | 0.00763 | -0.0848 | -43.8401
-5 | -0.2627 | 0.00734 | -0.0851 | -35.7902
-4.5 | -0.1917 | 0.00705 | -0.0855 | -27.1915
-4 | -0.1212 | 0.00663 | -0.0861 | -18.2805
-3.5 | -0.0501 | 0.00629 | -0.0868 | -7.965
-3 | 0.0208 | 0.00595 | -0.0877 | 3.4958
-2.5 | 0.0914 | 0.00545 | -0.0888 | 16.7706
-2 | 0.1616 | 0.00485 | -0.0899 | 33.3196
-1.5 | 0.2335 | 0.00457 | -0.0912 | 51.0941
-1 | 0.307 | 0.00458 | -0.0925 | 67.0306
-0.5 | 0.3811 | 0.00455 | -0.094 | 83.7582
0 | 0.4552 | 0.00457 | -0.0953 | 99.6061
0.5 | 0.5287 | 0.00462 | -0.0966 | 114.4372
1 | 0.6018 | 0.00468 | -0.0978 | 128.5897
1.5 | 0.6755 | 0.00474 | -0.099 | 142.5105
2 | 0.7495 | 0.0048 | -0.1002 | 156.1458
2.5 | 0.8219 | 0.00492 | -0.101 | 167.0528
3 | 0.895 | 0.00501 | -0.1018 | 178.6427
3.5 | 0.9654 | 0.0052 | -0.102 | 185.6538
4 | 1.0355 | 0.00541 | -0.102 | 191.4048
4.5 | 1.088 | 0.00607 | -0.099 | 179.2422
5 | 1.1071 | 0.00713 | -0.0901 | 155.2735
5.5 | 1.1125 | 0.00836 | -0.0794 | 133.0742
6 | 1.118 | 0.01008 | -0.0698 | 110.9127
6.5 | 1.127 | 0.01207 | -0.0616 | 93.372
7 | 1.144 | 0.01413 | -0.0552 | 80.9625
7.5 | 1.1625 | 0.01645 | -0.0495 | 70.6687
8 | 1.1808 | 0.01904 | -0.0443 | 62.0168
8.5 | 1.1914 | 0.02233 | -0.0392 | 53.3542
9 | 1.2034 | 0.02583 | -0.0347 | 46.5892
9.5 | 1.2273 | 0.02888 | -0.0313 | 42.4965
10 | 1.2538 | 0.03196 | -0.0284 | 39.2303
10.5 | 1.281 | 0.03515 | -0.0257 | 36.4438
11 | 1.3075 | 0.03859 | -0.0232 | 33.8818
11.5 | 1.3349 | 0.04208 | -0.0209 | 31.7229
12 | 1.3596 | 0.04594 | -0.0188 | 29.5951
12.5 | 1.3879 | 0.04969 | -0.0169 | 27.9312
13 | 1.4143 | 0.05378 | -0.0152 | 26.2979
13.5 | 1.4371 | 0.05832 | -0.0137 | 24.6416
14 | 1.4579 | 0.06324 | -0.0124 | 23.0534
14.5 | 1.4783 | 0.06843 | -0.0114 | 21.6031
15 | 1.4933 | 0.0743 | -0.0108 | 20.0983
15.5 | 1.5004 | 0.0812 | -0.0108 | 18.4778
16 | 1.4971 | 0.08938 | -0.0118 | 16.7498
16.5 | 1.4847 | 0.09888 | -0.0141 | 15.0152
17 | 1.4627 | 0.10985 | -0.0179 | 13.3154
17.5 | 1.4413 | 0.12116 | -0.0228 | 11.8958
18 | 1.4176 | 0.13318 | -0.0289 | 10.6442
18.5 | 1.392 | 0.14571 | -0.0362 | 9.5532
19 | 1.3687 | 0.15836 | -0.0443 | 8.643
20 | 1.3283 | 0.1837 | -0.0619 | 7.2308

## 121. Re 14M Mach 0.00 (1)
BIGFOIL.COM POLAR EXPORT
NACA64-420 a=0.8
NACA64-420 a=0.8 |  |  |  | Cl Max: | 1.781 | at alpha= | 16 | deg
JavaFoil+Calcfoil stall+Eppler ext transition |  |  |  | L/D Max: | 140.962 | at alpha= | 4 | deg
Re: | 14000000 |  |  | Cd Min: | 0.00495 | at alpha= | -1 | deg
Mach: | 0 |  |  | Cl=0 at alpha= | -3.1746 | deg
|  |  |  | @ Cl=0.1, Cd= | 0.0055424
|  |  |  | @ Cl=0.4, Cd= | 0.0050606
|  |  |  | @ Cl=0.6, Cd= | 0.0052414
alpha (deg) | Cl | Cd | Cm | Cl/Cd
-20 | -1.168 | 0.07195 | -0.036 | -16.237
-19.5 | -1.182 | 0.06491 | -0.037 | -18.208
-19 | -1.195 | 0.05795 | -0.038 | -20.615
-18.5 | -1.202 | 0.05311 | -0.039 | -22.623
-18 | -1.208 | 0.04735 | -0.04 | -25.512
-17.5 | -1.214 | 0.04072 | -0.041 | -29.821
-17 | -1.211 | 0.03751 | -0.042 | -32.287
-16.5 | -1.205 | 0.0339 | -0.043 | -35.561
-16 | -1.197 | 0.03043 | -0.044 | -39.345
-15.5 | -1.181 | 0.02779 | -0.045 | -42.506
-15 | -1.16 | 0.02528 | -0.046 | -45.88
-14.5 | -1.135 | 0.02306 | -0.048 | -49.244
-14 | -1.116 | 0.01798 | -0.049 | -62.08
-13.5 | -1.083 | 0.01692 | -0.05 | -64.028
-13 | -1.049 | 0.0159 | -0.051 | -65.959
-12.5 | -1.011 | 0.01487 | -0.052 | -68.008
-12 | -0.971 | 0.01394 | -0.053 | -69.692
-11.5 | -0.929 | 0.01313 | -0.054 | -70.804
-11 | -0.886 | 0.01223 | -0.055 | -72.495
-10.5 | -0.842 | 0.01125 | -0.056 | -74.859
-10 | -0.795 | 0.01045 | -0.057 | -76.077
-9.5 | -0.746 | 0.00983 | -0.058 | -75.92
-9 | -0.695 | 0.00929 | -0.06 | -74.883
-8.5 | -0.643 | 0.00863 | -0.061 | -74.505
-8 | -0.591 | 0.00837 | -0.062 | -70.576
-7.5 | -0.532 | 0.00802 | -0.063 | -66.316
-7 | -0.472 | 0.00785 | -0.064 | -60.209
-6.5 | -0.412 | 0.00753 | -0.065 | -54.763
-6 | -0.351 | 0.00731 | -0.066 | -48.079
-5.5 | -0.29 | 0.00718 | -0.067 | -40.412
-5 | -0.228 | 0.00699 | -0.067 | -32.663
-4.5 | -0.166 | 0.00656 | -0.068 | -25.318
-4 | -0.104 | 0.00641 | -0.069 | -16.186
-3.5 | -0.041 | 0.00613 | -0.07 | -6.711
-3 | 0.022 | 0.00582 | -0.071 | 3.715
-2.5 | 0.085 | 0.00559 | -0.072 | 15.154
-2 | 0.148 | 0.00539 | -0.073 | 27.38
-1.5 | 0.211 | 0.00528 | -0.073 | 39.888
-1 | 0.273 | 0.00495 | -0.074 | 55.201
-0.5 | 0.336 | 0.00501 | -0.075 | 67.204
0 | 0.399 | 0.00506 | -0.076 | 78.976
0.5 | 0.462 | 0.0051 | -0.077 | 90.618
1 | 0.525 | 0.00516 | -0.078 | 101.744
1.5 | 0.588 | 0.00523 | -0.078 | 112.47
2 | 0.651 | 0.00529 | -0.079 | 122.975
2.5 | 0.713 | 0.00609 | -0.08 | 117.184
3 | 0.776 | 0.00644 | -0.081 | 120.531
3.5 | 0.838 | 0.00687 | -0.082 | 121.965
4 | 0.896 | 0.00636 | -0.082 | 140.962
4.5 | 0.955 | 0.00777 | -0.083 | 122.912
5 | 1.007 | 0.00833 | -0.083 | 120.835
5.5 | 1.064 | 0.009 | -0.084 | 118.228
6 | 1.12 | 0.00967 | -0.084 | 115.799
6.5 | 1.175 | 0.01017 | -0.085 | 115.556
7 | 1.229 | 0.01066 | -0.086 | 115.27
7.5 | 1.28 | 0.0119 | -0.086 | 107.577
8 | 1.331 | 0.01245 | -0.087 | 106.855
8.5 | 1.38 | 0.01297 | -0.087 | 106.468
9 | 1.428 | 0.01354 | -0.088 | 105.451
9.5 | 1.474 | 0.01419 | -0.088 | 103.87
10 | 1.518 | 0.01485 | -0.089 | 102.234
10.5 | 1.558 | 0.01554 | -0.09 | 100.245
11 | 1.595 | 0.01632 | -0.09 | 97.765
11.5 | 1.629 | 0.01709 | -0.091 | 95.337
12 | 1.66 | 0.01793 | -0.091 | 92.622
12.5 | 1.688 | 0.01882 | -0.092 | 89.718
13 | 1.713 | 0.01972 | -0.092 | 86.869
13.5 | 1.733 | 0.02073 | -0.093 | 83.613
14 | 1.751 | 0.02183 | -0.093 | 80.188
14.5 | 1.764 | 0.02292 | -0.093 | 76.967
15 | 1.774 | 0.02415 | -0.094 | 73.477
15.5 | 1.78 | 0.0256 | -0.094 | 69.508
16 | 1.781 | 0.0272 | -0.095 | 65.488
16.5 | 1.779 | 0.02896 | -0.095 | 61.431
17 | 1.772 | 0.03074 | -0.095 | 57.652
17.5 | 1.76 | 0.0325 | -0.095 | 54.146
18 | 1.743 | 0.03472 | -0.096 | 50.203
18.5 | 1.723 | 0.03735 | -0.096 | 46.133
19 | 1.702 | 0.03916 | -0.096 | 43.467
19.5 | 1.678 | 0.04145 | -0.096 | 40.484
20 | 1.65 | 0.04465 | -0.096 | 36.956

## 122. Re 14M Mach 0.00 (2)
BIGFOIL.COM POLAR EXPORT
NACA64-420 a=0.8
NACA64-420 a=0.8 |  |  |  | Cl Max: | 1.6959 | at alpha= | 18.5 | deg
XFOIL ncrit=9 |  |  |  | L/D Max: | 165.445 | at alpha= | 3.5 | deg
Re: | 14000000 |  |  | Cd Min: | 0.05023 | at alpha= | 18.5 | deg
Mach: | 0 |  |  | Cl=0 at alpha= | -3.1664 | deg
|  |  |  | @ Cl=0.1, Cd= | 0.0049896
|  |  |  | @ Cl=0.4, Cd= | 0.0042132
|  |  |  | @ Cl=0.6, Cd= | 0.0043741
alpha (deg) | Cl | Cd | Cm | Cl/Cd
-20 | -1.4286 | 0.03433 | -0.0869 | -41.6137
-19.5 | -1.4101 | 0.03166 | -0.0868 | -44.5389
-19 | -1.3956 | 0.02882 | -0.0863 | -48.4247
-18.5 | -1.3796 | 0.02626 | -0.0855 | -52.5362
-18 | -1.3623 | 0.02394 | -0.0845 | -56.9048
-17.5 | -1.3417 | 0.02197 | -0.0832 | -61.0696
-17 | -1.3197 | 0.02016 | -0.0818 | -65.4613
-16.5 | -1.2959 | 0.01853 | -0.0802 | -69.9352
-16 | -1.2707 | 0.01702 | -0.0786 | -74.6592
-15.5 | -1.2446 | 0.01561 | -0.0768 | -79.7309
-15 | -1.2179 | 0.01432 | -0.0748 | -85.0489
-14.5 | -1.1946 | 0.01302 | -0.0722 | -91.7512
-14 | -1.1857 | 0.01193 | -0.0666 | -99.3881
-13.5 | -1.1528 | 0.01132 | -0.0637 | -101.8375
-13 | -1.1085 | 0.01082 | -0.0627 | -102.4492
-12.5 | -1.0605 | 0.0104 | -0.0621 | -101.9712
-12 | -1.0101 | 0.01001 | -0.0619 | -100.9091
-11.5 | -0.9583 | 0.00963 | -0.0619 | -99.5119
-11 | -0.9058 | 0.00926 | -0.062 | -97.8186
-10.5 | -0.852 | 0.00889 | -0.0622 | -95.838
-10 | -0.7967 | 0.00861 | -0.0627 | -92.5319
-9.5 | -0.7406 | 0.00833 | -0.0632 | -88.9076
-9 | -0.6845 | 0.00805 | -0.0638 | -85.0311
-8.5 | -0.6274 | 0.00779 | -0.0645 | -80.5392
-8 | -0.5696 | 0.00759 | -0.0652 | -75.0461
-7.5 | -0.5116 | 0.00735 | -0.066 | -69.6054
-7 | -0.4533 | 0.00715 | -0.0669 | -63.3986
-6.5 | -0.3945 | 0.00695 | -0.0678 | -56.7626
-6 | -0.3356 | 0.00678 | -0.0687 | -49.4985
-5.5 | -0.2765 | 0.00657 | -0.0697 | -42.0852
-4.5 | -0.1587 | 0.00608 | -0.0716 | -26.102
-4 | -0.0992 | 0.00585 | -0.0727 | -16.9573
-3.5 | -0.0397 | 0.00564 | -0.0737 | -7.039
-3 | 0.0198 | 0.00539 | -0.0748 | 3.6735
-2.5 | 0.0796 | 0.00511 | -0.076 | 15.5773
-2 | 0.1389 | 0.00476 | -0.0771 | 29.1807
-1.5 | 0.1977 | 0.00427 | -0.0783 | 46.2998
-1 | 0.2588 | 0.00421 | -0.0795 | 61.4727
-0.5 | 0.3198 | 0.00419 | -0.0808 | 76.3246
0 | 0.3802 | 0.00421 | -0.0819 | 90.3088
0.5 | 0.4413 | 0.00422 | -0.0831 | 104.5735
1 | 0.5015 | 0.00428 | -0.0842 | 117.1729
1.5 | 0.5622 | 0.00433 | -0.0854 | 129.8383
2 | 0.6222 | 0.0044 | -0.0864 | 141.4091
2.5 | 0.682 | 0.00449 | -0.0874 | 151.8931
3 | 0.7408 | 0.00465 | -0.0883 | 159.3118
3.5 | 0.7991 | 0.00483 | -0.0891 | 165.4451
4 | 0.8512 | 0.00538 | -0.0889 | 158.2156
4.5 | 0.8978 | 0.00621 | -0.0878 | 144.5733
5 | 0.9445 | 0.00694 | -0.0866 | 136.0951
5.5 | 0.992 | 0.00751 | -0.0856 | 132.0905
6 | 1.0391 | 0.00802 | -0.0844 | 129.5636
6.5 | 1.0848 | 0.00851 | -0.083 | 127.4736
7 | 1.1279 | 0.00898 | -0.0812 | 125.6013
7.5 | 1.1611 | 0.00942 | -0.0773 | 123.259
8 | 1.1826 | 0.01011 | -0.0715 | 116.9733
8.5 | 1.209 | 0.01089 | -0.0671 | 111.0193
9 | 1.2362 | 0.01177 | -0.0631 | 105.0297
9.5 | 1.2673 | 0.01259 | -0.06 | 100.6593
10 | 1.2986 | 0.0135 | -0.057 | 96.1926
10.5 | 1.3305 | 0.01444 | -0.0544 | 92.1399
11 | 1.3603 | 0.01554 | -0.0516 | 87.5354
11.5 | 1.3899 | 0.01673 | -0.049 | 83.0783
12 | 1.4182 | 0.01805 | -0.0465 | 78.5706
12.5 | 1.4445 | 0.01958 | -0.044 | 73.7743
13 | 1.4707 | 0.02119 | -0.0417 | 69.4054
13.5 | 1.4969 | 0.02294 | -0.0397 | 65.2528
14 | 1.5202 | 0.02495 | -0.0376 | 60.9299
14.5 | 1.5425 | 0.02715 | -0.0357 | 56.814
15 | 1.5654 | 0.02942 | -0.034 | 53.2087
15.5 | 1.5878 | 0.03179 | -0.0326 | 49.9465
16 | 1.6093 | 0.03434 | -0.0312 | 46.8637
16.5 | 1.6288 | 0.03711 | -0.03 | 43.8911
17 | 1.6457 | 0.04023 | -0.0289 | 40.9073
17.5 | 1.6627 | 0.04346 | -0.028 | 38.2582
18 | 1.6801 | 0.04673 | -0.0274 | 35.9533
18.5 | 1.6959 | 0.05023 | -0.0269 | 33.7627

## 123. Re 14M Mach 0.10 (1)
BIGFOIL.COM POLAR EXPORT
NACA64-420 a=0.8
NACA64-420 a=0.8 |  |  |  | Cl Max: | 1.766 | at alpha= | 15.5 | deg
JavaFoil+Calcfoil stall+Eppler ext transition |  |  |  | L/D Max: | 123.808 | at alpha= | 4 | deg
Re: | 14000000 |  |  | Cd Min: | 0.00498 | at alpha= | -1 | deg
Mach: | 0.1 |  |  | Cl=0 at alpha= | -3.1746 | deg
|  |  |  | @ Cl=0.1, Cd= | 0.0055624
|  |  |  | @ Cl=0.4, Cd= | 0.0050892
|  |  |  | @ Cl=0.6, Cd= | 0.0052614
alpha (deg) | Cl | Cd | Cm | Cl/Cd
-20 | -1.097 | 0.1014 | -0.033 | -10.816
-19.5 | -1.143 | 0.07259 | -0.036 | -15.744
-19 | -1.161 | 0.06333 | -0.038 | -18.335
-18.5 | -1.175 | 0.05601 | -0.039 | -20.977
-18 | -1.186 | 0.04928 | -0.04 | -24.068
-17.5 | -1.194 | 0.04296 | -0.041 | -27.797
-17 | -1.192 | 0.04038 | -0.042 | -29.516
-16.5 | -1.192 | 0.03558 | -0.043 | -33.494
-16 | -1.188 | 0.03115 | -0.045 | -38.131
-15.5 | -1.173 | 0.02876 | -0.046 | -40.784
-15 | -1.154 | 0.02607 | -0.047 | -44.251
-14.5 | -1.131 | 0.02372 | -0.048 | -47.684
-14 | -1.105 | 0.02166 | -0.049 | -51.008
-13.5 | -1.082 | 0.01724 | -0.05 | -62.776
-13 | -1.048 | 0.01617 | -0.051 | -64.807
-12.5 | -1.012 | 0.01509 | -0.052 | -67.019
-12 | -0.972 | 0.01413 | -0.053 | -68.796
-11.5 | -0.93 | 0.01336 | -0.054 | -69.631
-11 | -0.888 | 0.01245 | -0.055 | -71.307
-10.5 | -0.843 | 0.0115 | -0.056 | -73.295
-10 | -0.797 | 0.01063 | -0.057 | -74.956
-9.5 | -0.748 | 0.00998 | -0.059 | -74.945
-9 | -0.697 | 0.00939 | -0.06 | -74.203
-8.5 | -0.645 | 0.00847 | -0.061 | -76.06
-8 | -0.593 | 0.00838 | -0.063 | -70.744
-7.5 | -0.534 | 0.0081 | -0.063 | -65.923
-7 | -0.475 | 0.00785 | -0.064 | -60.439
-6.5 | -0.414 | 0.0076 | -0.065 | -54.497
-6 | -0.353 | 0.00738 | -0.066 | -47.85
-5.5 | -0.291 | 0.00718 | -0.067 | -40.59
-5 | -0.229 | 0.00705 | -0.068 | -32.545
-4.5 | -0.167 | 0.00658 | -0.069 | -25.368
-4 | -0.104 | 0.0064 | -0.07 | -16.299
-3.5 | -0.041 | 0.00622 | -0.07 | -6.651
-3 | 0.022 | 0.00587 | -0.071 | 3.7
-2.5 | 0.085 | 0.00561 | -0.072 | 15.173
-2 | 0.148 | 0.00541 | -0.073 | 27.429
-1.5 | 0.212 | 0.00529 | -0.074 | 39.981
-1 | 0.275 | 0.00498 | -0.075 | 55.163
-0.5 | 0.338 | 0.00504 | -0.076 | 67.139
0 | 0.401 | 0.00509 | -0.076 | 78.916
0.5 | 0.465 | 0.00509 | -0.077 | 91.245
1 | 0.528 | 0.00515 | -0.078 | 102.413
1.5 | 0.591 | 0.00525 | -0.079 | 112.494
2 | 0.654 | 0.00533 | -0.08 | 122.607
2.5 | 0.717 | 0.00611 | -0.081 | 117.398
3 | 0.78 | 0.00653 | -0.081 | 119.421
3.5 | 0.843 | 0.00688 | -0.082 | 122.393
4 | 0.9 | 0.00727 | -0.082 | 123.808
4.5 | 0.96 | 0.00783 | -0.083 | 122.591
5 | 1.012 | 0.00839 | -0.084 | 120.529
5.5 | 1.068 | 0.00907 | -0.084 | 117.781
6 | 1.125 | 0.00975 | -0.085 | 115.333
6.5 | 1.18 | 0.01028 | -0.085 | 114.752
7 | 1.234 | 0.01075 | -0.086 | 114.789
7.5 | 1.285 | 0.01204 | -0.086 | 106.732
8 | 1.336 | 0.01257 | -0.087 | 106.242
8.5 | 1.386 | 0.01315 | -0.088 | 105.393
9 | 1.433 | 0.01372 | -0.088 | 104.496
9.5 | 1.479 | 0.01436 | -0.089 | 102.983
10 | 1.523 | 0.01506 | -0.089 | 101.102
10.5 | 1.562 | 0.01575 | -0.09 | 99.198
11 | 1.599 | 0.01654 | -0.09 | 96.632
11.5 | 1.632 | 0.01734 | -0.091 | 94.114
12 | 1.662 | 0.0182 | -0.092 | 91.31
12.5 | 1.688 | 0.01912 | -0.092 | 88.305
13 | 1.711 | 0.02005 | -0.093 | 85.363
13.5 | 1.73 | 0.02111 | -0.093 | 81.973
14 | 1.745 | 0.02224 | -0.093 | 78.461
14.5 | 1.757 | 0.02337 | -0.094 | 75.18
15 | 1.764 | 0.02483 | -0.094 | 71.028
15.5 | 1.766 | 0.02635 | -0.095 | 67.025
16 | 1.764 | 0.02808 | -0.095 | 62.838
16.5 | 1.76 | 0.02974 | -0.095 | 59.164
17 | 1.749 | 0.03157 | -0.095 | 55.398
17.5 | 1.732 | 0.03345 | -0.096 | 51.79
18 | 1.712 | 0.03548 | -0.096 | 48.269
18.5 | 1.687 | 0.03859 | -0.096 | 43.712
19 | 1.661 | 0.04081 | -0.096 | 40.701
19.5 | 1.631 | 0.04347 | -0.096 | 37.523
20 | 1.599 | 0.04637 | -0.097 | 34.497

## 124. Re 14M Mach 0.10 (2)
BIGFOIL.COM POLAR EXPORT
NACA64-420 a=0.8
NACA64-420 a=0.8 |  |  |  | Cl Max: | 1.7296 | at alpha= | 20 | deg
XFOIL ncrit=9 |  |  |  | L/D Max: | 166.584 | at alpha= | 3.5 | deg
Re: | 14000000 |  |  | Cd Min: | 0.06473 | at alpha= | 20 | deg
Mach: | 0.1 |  |  | Cl=0 at alpha= | -3.1664 | deg
|  |  |  | @ Cl=0.1, Cd= | 0.0049965
|  |  |  | @ Cl=0.4, Cd= | 0.0042156
|  |  |  | @ Cl=0.6, Cd= | 0.0043695
alpha (deg) | Cl | Cd | Cm | Cl/Cd
-20 | -1.4261 | 0.03609 | -0.0893 | -39.5151
-19.5 | -1.4083 | 0.03321 | -0.0892 | -42.4059
-19 | -1.3916 | 0.0304 | -0.0889 | -45.7763
-18.5 | -1.3744 | 0.02775 | -0.0882 | -49.5279
-18 | -1.3568 | 0.02532 | -0.0872 | -53.5861
-17.5 | -1.3371 | 0.02319 | -0.086 | -57.6585
-17 | -1.3165 | 0.02121 | -0.0845 | -62.0698
-16.5 | -1.294 | 0.01942 | -0.0829 | -66.6323
-16 | -1.2696 | 0.01779 | -0.0812 | -71.3659
-15.5 | -1.2433 | 0.01632 | -0.0794 | -76.1826
-15 | -1.216 | 0.01497 | -0.0775 | -81.2291
-14.5 | -1.1903 | 0.01364 | -0.0751 | -87.2654
-14 | -1.1695 | 0.01239 | -0.0719 | -94.3906
-13.5 | -1.1564 | 0.01155 | -0.066 | -100.1212
-13 | -1.1141 | 0.01099 | -0.0645 | -101.374
-12.5 | -1.0668 | 0.01054 | -0.0637 | -101.2144
-12 | -1.0167 | 0.01012 | -0.0632 | -100.4644
-11.5 | -0.9646 | 0.00975 | -0.0631 | -98.9333
-11 | -0.9119 | 0.00936 | -0.063 | -97.4252
-10.5 | -0.858 | 0.00897 | -0.0631 | -95.6522
-10 | -0.8024 | 0.00868 | -0.0635 | -92.4424
-9.5 | -0.7458 | 0.0084 | -0.064 | -88.7857
-9 | -0.6893 | 0.00811 | -0.0645 | -84.9938
-8.5 | -0.6319 | 0.00784 | -0.0651 | -80.5995
-8 | -0.5737 | 0.00763 | -0.0658 | -75.19
-7.5 | -0.5152 | 0.00739 | -0.0666 | -69.7158
-7 | -0.4565 | 0.00718 | -0.0674 | -63.5794
-6.5 | -0.3972 | 0.00698 | -0.0683 | -56.9054
-6 | -0.338 | 0.0068 | -0.0692 | -49.7059
-5.5 | -0.2784 | 0.0066 | -0.0702 | -42.1818
-5 | -0.2191 | 0.00638 | -0.0711 | -34.3417
-4.5 | -0.1598 | 0.00609 | -0.0721 | -26.2397
-3.5 | -0.0401 | 0.00566 | -0.0741 | -7.0848
-3 | 0.02 | 0.0054 | -0.0753 | 3.7037
-2.5 | 0.0801 | 0.00511 | -0.0764 | 15.6751
-2 | 0.1397 | 0.00477 | -0.0775 | 29.2872
-1.5 | 0.199 | 0.00428 | -0.0787 | 46.4953
-1 | 0.2605 | 0.00421 | -0.08 | 61.8765
-0.5 | 0.3218 | 0.0042 | -0.0812 | 76.619
0 | 0.3827 | 0.00421 | -0.0823 | 90.9026
0.5 | 0.4441 | 0.00423 | -0.0836 | 104.9882
1 | 0.5048 | 0.00428 | -0.0847 | 117.9439
1.5 | 0.5659 | 0.00433 | -0.0858 | 130.6928
2 | 0.6263 | 0.0044 | -0.0869 | 142.3409
2.5 | 0.6865 | 0.00449 | -0.0879 | 152.8953
3 | 0.7458 | 0.00465 | -0.0888 | 160.3871
3.5 | 0.8046 | 0.00483 | -0.0896 | 166.5839
4 | 0.8569 | 0.00538 | -0.0893 | 159.2751
4.5 | 0.9035 | 0.00622 | -0.0881 | 145.2572
5 | 0.9501 | 0.00696 | -0.0869 | 136.5086
5.5 | 0.9972 | 0.00755 | -0.0857 | 132.0795
6 | 1.0441 | 0.00806 | -0.0844 | 129.5409
6.5 | 1.0893 | 0.00857 | -0.0828 | 127.1062
7 | 1.1314 | 0.00905 | -0.0806 | 125.0166
7.5 | 1.1589 | 0.00951 | -0.0756 | 121.8612
8 | 1.1822 | 0.01026 | -0.0702 | 115.2242
8.5 | 1.2086 | 0.01109 | -0.0658 | 108.9811
9 | 1.2366 | 0.012 | -0.0619 | 103.05
9.5 | 1.2682 | 0.01286 | -0.0588 | 98.6159
10 | 1.2992 | 0.01382 | -0.0558 | 94.0087
10.5 | 1.3311 | 0.01481 | -0.0531 | 89.8785
11 | 1.3604 | 0.01599 | -0.0503 | 85.0782
11.5 | 1.39 | 0.01723 | -0.0477 | 80.6732
12 | 1.4179 | 0.01865 | -0.0451 | 76.0268
12.5 | 1.4443 | 0.02024 | -0.0426 | 71.3587
13 | 1.4711 | 0.02192 | -0.0404 | 67.1122
13.5 | 1.4968 | 0.02379 | -0.0383 | 62.9172
14 | 1.5198 | 0.0259 | -0.0362 | 58.6795
14.5 | 1.5422 | 0.02819 | -0.0343 | 54.7073
15 | 1.5652 | 0.03054 | -0.0327 | 51.2508
15.5 | 1.5869 | 0.03308 | -0.0312 | 47.9716
16 | 1.6071 | 0.03585 | -0.0298 | 44.8285
16.5 | 1.6249 | 0.03889 | -0.0286 | 41.7819
17 | 1.6412 | 0.0422 | -0.0275 | 38.891
17.5 | 1.6589 | 0.04548 | -0.0267 | 36.4754
18 | 1.6767 | 0.04884 | -0.0262 | 34.3305
18.5 | 1.6949 | 0.0522 | -0.0257 | 32.4693
19 | 1.7085 | 0.05581 | -0.0253 | 30.6128
19.5 | 1.7204 | 0.06006 | -0.0252 | 28.6447
20 | 1.7296 | 0.06473 | -0.0254 | 26.7202

## 125. Re 14M Mach 0.25 (1)
BIGFOIL.COM POLAR EXPORT
NACA64-420 a=0.8
NACA64-420 a=0.8 |  |  |  | Cl Max: | 1.695 | at alpha= | 13.5 | deg
JavaFoil+Calcfoil stall+Eppler ext transition |  |  |  | L/D Max: | 139.042 | at alpha= | 3.5 | deg
Re: | 14000000 |  |  | Cd Min: | 0.00504 | at alpha= | -1 | deg
Mach: | 0.25 |  |  | Cl=0 at alpha= | -3.1719 | deg
|  |  |  | @ Cl=0.1, Cd= | 0.00562
|  |  |  | @ Cl=0.4, Cd= | 0.0051108
|  |  |  | @ Cl=0.6, Cd= | 0.0053225
alpha (deg) | Cl | Cd | Cm | Cl/Cd
-20 | -0.776 | 0.16065 | -0.026 | -4.832
-19.5 | -0.821 | 0.15075 | -0.027 | -5.445
-19 | -0.865 | 0.13467 | -0.029 | -6.423
-18.5 | -0.904 | 0.12362 | -0.031 | -7.31
-18 | -0.942 | 0.10989 | -0.033 | -8.568
-17.5 | -0.985 | 0.08936 | -0.036 | -11.028
-17 | -1.045 | 0.06046 | -0.041 | -17.283
-16.5 | -1.072 | 0.05077 | -0.043 | -21.108
-16 | -1.092 | 0.04255 | -0.044 | -25.668
-15.5 | -1.098 | 0.03744 | -0.046 | -29.341
-15 | -1.096 | 0.03246 | -0.047 | -33.77
-14.5 | -1.088 | 0.0284 | -0.048 | -38.322
-14 | -1.073 | 0.02586 | -0.049 | -41.494
-13.5 | -1.064 | 0.01932 | -0.051 | -55.048
-13 | -1.037 | 0.01799 | -0.052 | -57.663
-12.5 | -1.007 | 0.01658 | -0.053 | -60.76
-12 | -0.973 | 0.01552 | -0.054 | -62.681
-11.5 | -0.935 | 0.01449 | -0.055 | -64.545
-11 | -0.894 | 0.01367 | -0.056 | -65.379
-10.5 | -0.849 | 0.01284 | -0.057 | -66.121
-10 | -0.803 | 0.01192 | -0.058 | -67.317
-9.5 | -0.755 | 0.01095 | -0.06 | -68.931
-9 | -0.705 | 0.01016 | -0.061 | -69.447
-8.5 | -0.653 | 0.00955 | -0.062 | -68.38
-8 | -0.599 | 0.00903 | -0.063 | -66.334
-7.5 | -0.547 | 0.00833 | -0.065 | -65.672
-7 | -0.486 | 0.00805 | -0.066 | -60.438
-6.5 | -0.425 | 0.00779 | -0.067 | -54.502
-6 | -0.362 | 0.00755 | -0.068 | -47.962
-5.5 | -0.299 | 0.00733 | -0.069 | -40.798
-5 | -0.236 | 0.00722 | -0.07 | -32.638
-4.5 | -0.171 | 0.00702 | -0.071 | -24.437
-4 | -0.107 | 0.00655 | -0.071 | -16.355
-3.5 | -0.042 | 0.00631 | -0.072 | -6.728
-3 | 0.022 | 0.00599 | -0.073 | 3.723
-2.5 | 0.087 | 0.00566 | -0.074 | 15.436
-2 | 0.152 | 0.00546 | -0.075 | 27.918
-1.5 | 0.217 | 0.00535 | -0.076 | 40.668
-1 | 0.282 | 0.00504 | -0.077 | 56.061
-0.5 | 0.347 | 0.00507 | -0.078 | 68.536
0 | 0.412 | 0.00512 | -0.078 | 80.529
0.5 | 0.477 | 0.0052 | -0.079 | 91.85
1 | 0.542 | 0.00526 | -0.08 | 103.055
1.5 | 0.607 | 0.00533 | -0.081 | 113.881
2 | 0.672 | 0.00538 | -0.082 | 124.911
2.5 | 0.737 | 0.00624 | -0.083 | 118.105
3 | 0.801 | 0.00671 | -0.084 | 119.471
3.5 | 0.861 | 0.00619 | -0.084 | 139.042
4 | 0.923 | 0.0075 | -0.084 | 122.949
4.5 | 0.984 | 0.00815 | -0.085 | 120.677
5 | 1.036 | 0.00876 | -0.086 | 118.368
5.5 | 1.094 | 0.00951 | -0.086 | 115.127
6 | 1.151 | 0.01024 | -0.087 | 112.464
6.5 | 1.207 | 0.01082 | -0.087 | 111.584
7 | 1.26 | 0.01216 | -0.088 | 103.693
7.5 | 1.313 | 0.01275 | -0.089 | 102.986
8 | 1.364 | 0.01334 | -0.089 | 102.284
8.5 | 1.413 | 0.01396 | -0.09 | 101.221
9 | 1.46 | 0.01462 | -0.09 | 99.88
9.5 | 1.504 | 0.01538 | -0.091 | 97.783
10 | 1.545 | 0.01621 | -0.092 | 95.321
10.5 | 1.581 | 0.01702 | -0.092 | 92.886
11 | 1.612 | 0.01794 | -0.093 | 89.859
11.5 | 1.639 | 0.01887 | -0.093 | 86.878
12 | 1.661 | 0.01988 | -0.094 | 83.563
12.5 | 1.679 | 0.02095 | -0.094 | 80.128
13 | 1.69 | 0.02216 | -0.095 | 76.246
13.5 | 1.695 | 0.02345 | -0.095 | 72.301
14 | 1.694 | 0.02485 | -0.096 | 68.181
14.5 | 1.686 | 0.02665 | -0.096 | 63.275
15 | 1.673 | 0.02842 | -0.096 | 58.854
15.5 | 1.652 | 0.03056 | -0.096 | 54.056
16 | 1.626 | 0.03247 | -0.097 | 50.082
16.5 | 1.592 | 0.0353 | -0.097 | 45.117
17 | 1.549 | 0.03836 | -0.097 | 40.39
17.5 | 1.499 | 0.0406 | -0.097 | 36.912
18 | 1.439 | 0.04452 | -0.097 | 32.33
18.5 | 1.376 | 0.04816 | -0.097 | 28.568

## 126. Re 14M Mach 0.25 (2)
BIGFOIL.COM POLAR EXPORT
NACA64-420 a=0.8
NACA64-420 a=0.8 |  |  |  | Cl Max: | 1.6878 | at alpha= | 19 | deg
XFOIL ncrit=9 |  |  |  | L/D Max: | 171.667 | at alpha= | 3.5 | deg
Re: | 14000000 |  |  | Cd Min: | 0.06963 | at alpha= | 19 | deg
Mach: | 0.25 |  |  | Cl=0 at alpha= | -3.1643 | deg
|  |  |  | @ Cl=0.1, Cd= | 0.0050719
|  |  |  | @ Cl=0.4, Cd= | 0.0042506
|  |  |  | @ Cl=0.6, Cd= | 0.0043876
alpha (deg) | Cl | Cd | Cm | Cl/Cd
-20 | -1.3842 | 0.04872 | -0.1001 | -28.4113
-19.5 | -1.381 | 0.04384 | -0.1009 | -31.5009
-19 | -1.3689 | 0.03988 | -0.1011 | -34.3255
-18.5 | -1.3515 | 0.03648 | -0.1009 | -37.0477
-18 | -1.3325 | 0.03335 | -0.1004 | -39.955
-17.5 | -1.3141 | 0.03038 | -0.0996 | -43.2554
-17 | -1.2952 | 0.02762 | -0.0984 | -46.8936
-16.5 | -1.279 | 0.02492 | -0.0968 | -51.3242
-16 | -1.2579 | 0.02266 | -0.0949 | -55.5119
-15.5 | -1.2332 | 0.02068 | -0.093 | -59.6325
-15 | -1.2075 | 0.01884 | -0.0909 | -64.0924
-14.5 | -1.1809 | 0.01711 | -0.0886 | -69.0181
-14 | -1.1517 | 0.01561 | -0.0863 | -73.7796
-13.5 | -1.1245 | 0.01409 | -0.0836 | -79.8084
-13 | -1.0985 | 0.01266 | -0.0806 | -86.7694
-12.5 | -1.0902 | 0.01153 | -0.0739 | -94.5533
-12 | -1.0472 | 0.0109 | -0.0716 | -96.0734
-11.5 | -0.9974 | 0.01038 | -0.0703 | -96.0886
-11 | -0.9441 | 0.00995 | -0.0694 | -94.8844
-10.5 | -0.8894 | 0.0095 | -0.0688 | -93.6211
-10 | -0.8332 | 0.00909 | -0.0684 | -91.6612
-9.5 | -0.775 | 0.00874 | -0.0684 | -88.6728
-9 | -0.7157 | 0.00845 | -0.0686 | -84.6982
-8.5 | -0.6564 | 0.00813 | -0.0688 | -80.738
-8 | -0.5961 | 0.00784 | -0.0692 | -76.0332
-7.5 | -0.5352 | 0.00762 | -0.0697 | -70.2362
-7 | -0.4741 | 0.00736 | -0.0703 | -64.4158
-6.5 | -0.4126 | 0.00715 | -0.071 | -57.7063
-6 | -0.3509 | 0.00694 | -0.0718 | -50.562
-5.5 | -0.2889 | 0.00673 | -0.0727 | -42.9272
-5 | -0.2272 | 0.00654 | -0.0735 | -34.7401
-4.5 | -0.1657 | 0.00622 | -0.0745 | -26.6399
-4 | -0.1038 | 0.006 | -0.0754 | -17.3
-3.5 | -0.0419 | 0.00574 | -0.0765 | -7.2997
-3 | 0.0205 | 0.00548 | -0.0776 | 3.7409
-2.5 | 0.0825 | 0.00518 | -0.0787 | 15.9266
-2 | 0.144 | 0.0048 | -0.0798 | 30
-1.5 | 0.2057 | 0.00429 | -0.0811 | 47.9487
-1 | 0.2694 | 0.00425 | -0.0824 | 63.3882
0 | 0.3962 | 0.00425 | -0.0848 | 93.2235
0.5 | 0.46 | 0.00426 | -0.0861 | 107.9812
1 | 0.5228 | 0.00432 | -0.0872 | 121.0185
1.5 | 0.5862 | 0.00437 | -0.0884 | 134.1419
2 | 0.649 | 0.00445 | -0.0895 | 145.8427
2.5 | 0.7117 | 0.00452 | -0.0905 | 157.4558
3 | 0.7732 | 0.00468 | -0.0914 | 165.2137
3.5 | 0.8343 | 0.00486 | -0.0921 | 171.6667
4 | 0.8897 | 0.00534 | -0.0919 | 166.6105
5 | 0.9811 | 0.00703 | -0.0882 | 139.559
5.5 | 1.0247 | 0.00776 | -0.0859 | 132.049
6 | 1.0687 | 0.00833 | -0.0835 | 128.2953
6.5 | 1.1035 | 0.00885 | -0.0794 | 124.6893
7 | 1.1289 | 0.00946 | -0.0736 | 119.334
7.5 | 1.157 | 0.01024 | -0.0688 | 112.9883
8 | 1.1825 | 0.01124 | -0.0639 | 105.2046
8.5 | 1.2084 | 0.01236 | -0.0593 | 97.767
9 | 1.236 | 0.01355 | -0.0553 | 91.2177
9.5 | 1.2665 | 0.01473 | -0.052 | 85.981
10 | 1.2965 | 0.01603 | -0.0488 | 80.8796
10.5 | 1.3273 | 0.0174 | -0.0459 | 76.2816
11 | 1.3559 | 0.01899 | -0.043 | 71.4007
11.5 | 1.3848 | 0.02068 | -0.0404 | 66.9632
12 | 1.4111 | 0.02264 | -0.0377 | 62.3277
12.5 | 1.4385 | 0.02466 | -0.0354 | 58.3333
13 | 1.4652 | 0.02684 | -0.0332 | 54.5902
13.5 | 1.4879 | 0.02939 | -0.031 | 50.6261
14 | 1.5103 | 0.03208 | -0.029 | 47.0792
14.5 | 1.5342 | 0.03481 | -0.0274 | 44.0735
15 | 1.5553 | 0.03784 | -0.0258 | 41.102
15.5 | 1.5749 | 0.04111 | -0.0244 | 38.3094
16 | 1.5934 | 0.04463 | -0.0231 | 35.7024
16.5 | 1.6115 | 0.04827 | -0.0222 | 33.3851
17 | 1.6295 | 0.05206 | -0.0214 | 31.3004
17.5 | 1.6468 | 0.05602 | -0.0209 | 29.3966
18 | 1.6615 | 0.06034 | -0.0205 | 27.5356
18.5 | 1.6779 | 0.0646 | -0.0204 | 25.9737
19 | 1.6878 | 0.06963 | -0.0205 | 24.2396

## 127. Re 14M Mach 0.50 (1)
BIGFOIL.COM POLAR EXPORT
NACA64-420 a=0.8
NACA64-420 a=0.8 |  |  |  | Cl Max: | 1.523 | at alpha= | 9.5 | deg
JavaFoil+Calcfoil stall+Eppler ext transition |  |  |  | L/D Max: | 135.528 | at alpha= | 2 | deg
Re: | 14000000 |  |  | Cd Min: | 0.0053 | at alpha= | -1 | deg
Mach: | 0.5 |  |  | Cl=0 at alpha= | -3.1736 | deg
|  |  |  | @ Cl=0.1, Cd= | 0.0060328
|  |  |  | @ Cl=0.4, Cd= | 0.0054231
|  |  |  | @ Cl=0.6, Cd= | 0.0056658
alpha (deg) | Cl | Cd | Cm | Cl/Cd
-20 | -0.971 | 0.18635 | -0.03 | -5.209
-19.5 | -0.941 | 0.17923 | -0.03 | -5.25
-19 | -0.915 | 0.16478 | -0.031 | -5.552
-18.5 | -0.887 | 0.15306 | -0.032 | -5.797
-18 | -0.856 | 0.14921 | -0.031 | -5.74
-17.5 | -0.827 | 0.14185 | -0.031 | -5.832
-17 | -0.801 | 0.12708 | -0.033 | -6.304
-16.5 | -0.786 | 0.10489 | -0.038 | -7.497
-16 | -0.755 | 0.10067 | -0.038 | -7.503
-15.5 | -0.716 | 0.10497 | -0.035 | -6.824
-15 | -0.689 | 0.09718 | -0.036 | -7.087
-14.5 | -0.661 | 0.09651 | -0.037 | -6.854
-14 | -0.634 | 0.08943 | -0.038 | -7.085
-13.5 | -0.661 | 0.04238 | -0.053 | -15.593
-13 | -0.643 | 0.03172 | -0.056 | -20.285
-12.5 | -0.538 | 0.08963 | -0.033 | -6
-12 | -0.508 | 0.09971 | -0.031 | -5.095
-11.5 | -0.48 | 0.08484 | -0.033 | -5.656
-11 | -0.452 | 0.07683 | -0.034 | -5.88
-10.5 | -0.756 | 0.01921 | -0.062 | -39.379
-10 | -0.772 | 0.01727 | -0.064 | -44.712
-9.5 | -0.755 | 0.01572 | -0.065 | -48.068
-9 | -0.722 | 0.01441 | -0.066 | -50.131
-8.5 | -0.679 | 0.01339 | -0.067 | -50.696
-8 | -0.629 | 0.01245 | -0.068 | -50.51
-7.5 | -0.573 | 0.01166 | -0.07 | -49.184
-7 | -0.515 | 0.01075 | -0.071 | -47.919
-6.5 | -0.455 | 0.00991 | -0.073 | -45.954
-6 | -0.393 | 0.00917 | -0.074 | -42.786
-5.5 | -0.327 | 0.00862 | -0.076 | -37.976
-5 | -0.26 | 0.00813 | -0.077 | -31.942
-4.5 | -0.191 | 0.00772 | -0.079 | -24.766
-4 | -0.119 | 0.00708 | -0.08 | -16.882
-3.5 | -0.047 | 0.00685 | -0.081 | -6.919
-3 | 0.025 | 0.00637 | -0.082 | 3.916
-2.5 | 0.098 | 0.00604 | -0.083 | 16.176
-2 | 0.17 | 0.00578 | -0.084 | 29.501
-1.5 | 0.243 | 0.00565 | -0.085 | 42.995
-1 | 0.316 | 0.0053 | -0.086 | 59.53
-0.5 | 0.388 | 0.00541 | -0.087 | 71.744
0 | 0.461 | 0.00549 | -0.088 | 84.03
0.5 | 0.534 | 0.00562 | -0.089 | 95.05
1 | 0.606 | 0.00567 | -0.09 | 106.984
1.5 | 0.679 | 0.00577 | -0.091 | 117.56
2 | 0.748 | 0.00552 | -0.091 | 135.528
2.5 | 0.815 | 0.00693 | -0.091 | 117.558
3 | 0.884 | 0.0075 | -0.092 | 117.818
3.5 | 0.954 | 0.00807 | -0.093 | 118.195
4 | 1.022 | 0.00883 | -0.094 | 115.797
4.5 | 1.09 | 0.00974 | -0.094 | 111.867
5 | 1.143 | 0.01074 | -0.095 | 106.481
5.5 | 1.205 | 0.01192 | -0.095 | 101.087
6 | 1.266 | 0.01285 | -0.096 | 98.505
6.5 | 1.321 | 0.01469 | -0.097 | 89.935
7 | 1.375 | 0.01562 | -0.097 | 88.012
7.5 | 1.423 | 0.0166 | -0.098 | 85.729
8 | 1.465 | 0.01769 | -0.099 | 82.858
8.5 | 1.499 | 0.01892 | -0.099 | 79.214
9 | 1.52 | 0.02036 | -0.1 | 74.633
9.5 | 1.523 | 0.02185 | -0.1 | 69.707
10 | 1.496 | 0.02373 | -0.101 | 63.068
10.5 | 1.376 | 0.02609 | -0.101 | 52.727
11 | 0.952 | 0.02913 | -0.102 | 32.676
11.5 | 0.978 | 0.03374 | -0.101 | 28.983
12 | 1.012 | 0.03267 | -0.102 | 30.992
12.5 | 1.039 | 0.0366 | -0.102 | 28.392
13 | 1.063 | 0.04194 | -0.102 | 25.356
13.5 | 1.097 | 0.04136 | -0.103 | 26.517
14 | 1.123 | 0.04535 | -0.103 | 24.771
14.5 | 1.151 | 0.04737 | -0.103 | 24.296

## 128. Re 14M Mach 0.50 (2)
BIGFOIL.COM POLAR EXPORT
NACA64-420 a=0.8
NACA64-420 a=0.8 |  |  |  | Cl Max: | 1.5203 | at alpha= | 15.5 | deg
XFOIL ncrit=9 |  |  |  | L/D Max: | 196.629 | at alpha= | 4 | deg
Re: | 14000000 |  |  | Cd Min: | 0.18221 | at alpha= | 20 | deg
Mach: | 0.5 |  |  | Cl=0 at alpha= | -3.1523 | deg
|  |  |  | @ Cl=0.1, Cd= | 0.0054207
|  |  |  | @ Cl=0.4, Cd= | 0.0044424
|  |  |  | @ Cl=0.6, Cd= | 0.0045581
alpha (deg) | Cl | Cd | Cm | Cl/Cd
-17 | -0.7611 | 0.10448 | -0.0935 | -7.2846
-16.5 | -0.7639 | 0.0953 | -0.0996 | -8.0157
-16 | -0.7862 | 0.08425 | -0.1074 | -9.3318
-15.5 | -0.8088 | 0.07384 | -0.1144 | -10.9534
-15 | -0.8278 | 0.06452 | -0.1198 | -12.8301
-14.5 | -0.8528 | 0.05545 | -0.1243 | -15.3796
-14 | -0.8759 | 0.04749 | -0.127 | -18.4439
-13.5 | -0.8982 | 0.04037 | -0.128 | -22.2492
-13 | -0.9163 | 0.03417 | -0.1274 | -26.8159
-12.5 | -0.9296 | 0.02886 | -0.1253 | -32.2107
-12 | -0.9317 | 0.02461 | -0.122 | -37.8586
-11.5 | -0.9218 | 0.02132 | -0.1179 | -43.2364
-11 | -0.9065 | 0.01847 | -0.1134 | -49.0796
-10.5 | -0.8841 | 0.01603 | -0.1089 | -55.1528
-10 | -0.8562 | 0.01396 | -0.1044 | -61.3324
-9.5 | -0.8249 | 0.01212 | -0.0998 | -68.0611
-9 | -0.8078 | 0.01056 | -0.0932 | -76.4962
-8.5 | -0.7512 | 0.00983 | -0.09 | -76.4191
-8 | -0.6871 | 0.00929 | -0.0878 | -73.9612
-7.5 | -0.6196 | 0.00882 | -0.0863 | -70.2494
-7 | -0.5506 | 0.00839 | -0.0853 | -65.6257
-6.5 | -0.4793 | 0.00805 | -0.0848 | -59.5404
-6 | -0.4081 | 0.00772 | -0.0846 | -52.8627
-5.5 | -0.3357 | 0.00744 | -0.0847 | -45.121
-5 | -0.2639 | 0.00719 | -0.085 | -36.7038
-4.5 | -0.192 | 0.00689 | -0.0855 | -27.8665
-4 | -0.1212 | 0.0065 | -0.0861 | -18.6462
-3.5 | -0.05 | 0.00621 | -0.0869 | -8.0515
-3 | 0.0219 | 0.00588 | -0.0879 | 3.7245
-2.5 | 0.0932 | 0.00547 | -0.0889 | 17.0384
-2 | 0.1635 | 0.00496 | -0.0901 | 32.9637
-1.5 | 0.2342 | 0.00447 | -0.0913 | 52.3937
-1 | 0.3086 | 0.00446 | -0.0928 | 69.1928
-0.5 | 0.3827 | 0.00444 | -0.0942 | 86.1937
0 | 0.4564 | 0.00445 | -0.0956 | 102.5618
0.5 | 0.5299 | 0.00452 | -0.0969 | 117.2345
1 | 0.6036 | 0.00456 | -0.0982 | 132.3684
1.5 | 0.6779 | 0.00459 | -0.0995 | 147.6906
2 | 0.7512 | 0.00468 | -0.1005 | 160.5128
2.5 | 0.824 | 0.0048 | -0.1014 | 171.6667
3 | 0.8972 | 0.00489 | -0.1022 | 183.4765
3.5 | 0.9681 | 0.00507 | -0.1025 | 190.9467
4 | 1.0382 | 0.00528 | -0.1025 | 196.6288
4.5 | 1.0759 | 0.00637 | -0.0971 | 168.9011
5 | 1.095 | 0.00726 | -0.0881 | 150.8264
5.5 | 1.1035 | 0.00851 | -0.0781 | 129.671
6.5 | 1.1261 | 0.01205 | -0.0615 | 93.4523
7 | 1.1455 | 0.01401 | -0.0553 | 81.763
7.5 | 1.1662 | 0.01622 | -0.0498 | 71.8989
8.5 | 1.1952 | 0.02205 | -0.0393 | 54.2041
9 | 1.2152 | 0.02508 | -0.0353 | 48.453
9.5 | 1.2403 | 0.02805 | -0.0319 | 44.2175
10 | 1.2681 | 0.03102 | -0.0289 | 40.8801
10.5 | 1.2949 | 0.03421 | -0.0261 | 37.8515
11 | 1.3242 | 0.0374 | -0.0236 | 35.4064
11.5 | 1.3504 | 0.04094 | -0.0212 | 32.9849
12 | 1.3769 | 0.04463 | -0.0189 | 30.8514
12.5 | 1.4042 | 0.04846 | -0.0169 | 28.9765
13 | 1.4297 | 0.05256 | -0.0151 | 27.2013
13.5 | 1.4518 | 0.05714 | -0.0135 | 25.4078
14 | 1.4756 | 0.06176 | -0.0121 | 23.8925
14.5 | 1.4972 | 0.0668 | -0.0109 | 22.4132
15 | 1.5137 | 0.07248 | -0.0101 | 20.8844
15.5 | 1.5203 | 0.07935 | -0.01 | 19.1594
16 | 1.5152 | 0.08763 | -0.0109 | 17.2909
16.5 | 1.5024 | 0.09709 | -0.013 | 15.4743
17 | 1.4785 | 0.10815 | -0.0168 | 13.6708
17.5 | 1.4564 | 0.11947 | -0.0215 | 12.1905
18 | 1.4288 | 0.13185 | -0.0278 | 10.8366
18.5 | 1.4029 | 0.14439 | -0.0351 | 9.716
19 | 1.3794 | 0.15698 | -0.043 | 8.7871
19.5 | 1.3584 | 0.1696 | -0.0515 | 8.0094
20 | 1.339 | 0.18221 | -0.0604 | 7.3487

## 129. Re 16M Mach 0.00 (1)
BIGFOIL.COM POLAR EXPORT
NACA64-420 a=0.8
NACA64-420 a=0.8 |  |  |  | Cl Max: | 1.783 | at alpha= | 16 | deg
JavaFoil+Calcfoil stall+Eppler ext transition |  |  |  | L/D Max: | 137.928 | at alpha= | 4 | deg
Re: | 16000000 |  |  | Cd Min: | 0.00493 | at alpha= | -0.5 | deg
Mach: | 0 |  |  | Cl=0 at alpha= | -3.1746 | deg
|  |  |  | @ Cl=0.1, Cd= | 0.0056124
|  |  |  | @ Cl=0.4, Cd= | 0.0049809
|  |  |  | @ Cl=0.6, Cd= | 0.005339
alpha (deg) | Cl | Cd | Cm | Cl/Cd
-20 | -1.172 | 0.06919 | -0.036 | -16.935
-19.5 | -1.185 | 0.06297 | -0.037 | -18.812
-19 | -1.198 | 0.05588 | -0.038 | -21.431
-18.5 | -1.204 | 0.05128 | -0.039 | -23.487
-18 | -1.211 | 0.04577 | -0.04 | -26.449
-17.5 | -1.216 | 0.03944 | -0.041 | -30.841
-17 | -1.214 | 0.03603 | -0.042 | -33.69
-16.5 | -1.208 | 0.03285 | -0.043 | -36.767
-16 | -1.199 | 0.0296 | -0.044 | -40.5
-15.5 | -1.183 | 0.02709 | -0.046 | -43.666
-15 | -1.162 | 0.02454 | -0.047 | -47.33
-14.5 | -1.137 | 0.0224 | -0.048 | -50.763
-14 | -1.117 | 0.01746 | -0.049 | -64.006
-13.5 | -1.085 | 0.01652 | -0.05 | -65.653
-13 | -1.05 | 0.01544 | -0.051 | -68.003
-12.5 | -1.013 | 0.01444 | -0.052 | -70.105
-12 | -0.973 | 0.0136 | -0.053 | -71.495
-11.5 | -0.932 | 0.01263 | -0.054 | -73.74
-11 | -0.889 | 0.01171 | -0.055 | -75.945
-10.5 | -0.845 | 0.01082 | -0.056 | -78.109
-10 | -0.797 | 0.01011 | -0.057 | -78.892
-9.5 | -0.748 | 0.0095 | -0.059 | -78.743
-9 | -0.697 | 0.00855 | -0.06 | -81.585
-8.5 | -0.648 | 0.00839 | -0.061 | -77.257
-8 | -0.591 | 0.00812 | -0.062 | -72.687
-7.5 | -0.532 | 0.00787 | -0.063 | -67.544
-7 | -0.472 | 0.00763 | -0.064 | -61.879
-6.5 | -0.412 | 0.0074 | -0.065 | -55.697
-6 | -0.351 | 0.00718 | -0.066 | -48.921
-5.5 | -0.29 | 0.00706 | -0.067 | -41.094
-5 | -0.228 | 0.00687 | -0.067 | -33.245
-4.5 | -0.166 | 0.00676 | -0.068 | -24.571
-4 | -0.104 | 0.00638 | -0.069 | -16.253
-3.5 | -0.041 | 0.00618 | -0.07 | -6.662
-3 | 0.022 | 0.00585 | -0.071 | 3.695
-2.5 | 0.085 | 0.00566 | -0.072 | 14.951
-2 | 0.148 | 0.00546 | -0.073 | 27.057
-1.5 | 0.211 | 0.00534 | -0.073 | 39.449
-1 | 0.273 | 0.00521 | -0.074 | 52.456
-0.5 | 0.336 | 0.00493 | -0.075 | 68.19
0 | 0.399 | 0.00498 | -0.076 | 80.156
0.5 | 0.462 | 0.00504 | -0.077 | 91.665
1 | 0.525 | 0.00507 | -0.078 | 103.599
1.5 | 0.588 | 0.0052 | -0.078 | 113.058
2 | 0.651 | 0.00593 | -0.079 | 109.652
2.5 | 0.713 | 0.00623 | -0.08 | 114.525
3 | 0.776 | 0.00652 | -0.081 | 119.051
3.5 | 0.838 | 0.00699 | -0.082 | 119.883
4 | 0.896 | 0.00649 | -0.082 | 137.928
4.5 | 0.955 | 0.00785 | -0.083 | 121.675
5 | 1.007 | 0.0084 | -0.083 | 119.87
5.5 | 1.064 | 0.00908 | -0.084 | 117.111
6 | 1.12 | 0.00957 | -0.084 | 117.07
6.5 | 1.175 | 0.01002 | -0.085 | 117.258
7 | 1.228 | 0.01118 | -0.086 | 109.864
7.5 | 1.281 | 0.01168 | -0.086 | 109.672
8 | 1.332 | 0.01217 | -0.087 | 109.413
8.5 | 1.381 | 0.01269 | -0.087 | 108.843
9 | 1.429 | 0.01324 | -0.088 | 107.971
9.5 | 1.475 | 0.01388 | -0.089 | 106.31
10 | 1.52 | 0.01452 | -0.089 | 104.645
10.5 | 1.559 | 0.0152 | -0.09 | 102.569
11 | 1.596 | 0.01592 | -0.09 | 100.306
11.5 | 1.631 | 0.01667 | -0.091 | 97.829
12 | 1.662 | 0.01755 | -0.091 | 94.697
12.5 | 1.689 | 0.01835 | -0.092 | 92.089
13 | 1.714 | 0.01922 | -0.092 | 89.168
13.5 | 1.735 | 0.02022 | -0.093 | 85.825
14 | 1.752 | 0.02129 | -0.093 | 82.317
14.5 | 1.766 | 0.02242 | -0.094 | 78.774
15 | 1.776 | 0.02366 | -0.094 | 75.035
15.5 | 1.781 | 0.02501 | -0.094 | 71.222
16 | 1.783 | 0.02661 | -0.095 | 66.988
16.5 | 1.781 | 0.02834 | -0.095 | 62.829
17 | 1.774 | 0.03005 | -0.095 | 59.018
17.5 | 1.762 | 0.03157 | -0.096 | 55.816
18 | 1.745 | 0.03417 | -0.096 | 51.06
18.5 | 1.725 | 0.03626 | -0.096 | 47.589
19 | 1.704 | 0.03831 | -0.096 | 44.485
19.5 | 1.679 | 0.04071 | -0.096 | 41.248
20 | 1.652 | 0.0433 | -0.096 | 38.154

## 130. Re 16M Mach 0.00 (2)
BIGFOIL.COM POLAR EXPORT
NACA64-420 a=0.8
NACA64-420 a=0.8 |  |  |  | Cl Max: | 1.748 | at alpha= | 20 | deg
XFOIL ncrit=9 |  |  |  | L/D Max: | 161.377 | at alpha= | 3.5 | deg
Re: | 16000000 |  |  | Cd Min: | 0.06039 | at alpha= | 20 | deg
Mach: | 0 |  |  | Cl=0 at alpha= | -3.1697 | deg
|  |  |  | @ Cl=0.1, Cd= | 0.0050231
|  |  |  | @ Cl=0.4, Cd= | 0.0041426
|  |  |  | @ Cl=0.6, Cd= | 0.004306
alpha (deg) | Cl | Cd | Cm | Cl/Cd
-20 | -1.4454 | 0.03299 | -0.0867 | -43.8133
-19.5 | -1.4271 | 0.03037 | -0.0865 | -46.9905
-19 | -1.4085 | 0.02787 | -0.086 | -50.5382
-18.5 | -1.3907 | 0.02549 | -0.0852 | -54.5587
-18 | -1.373 | 0.02329 | -0.084 | -58.9523
-17.5 | -1.3529 | 0.02131 | -0.0826 | -63.4866
-17 | -1.3331 | 0.01942 | -0.081 | -68.6457
-16.5 | -1.3108 | 0.01772 | -0.0792 | -73.9729
-16 | -1.2848 | 0.0163 | -0.0775 | -78.8221
-15.5 | -1.2587 | 0.01493 | -0.0757 | -84.3068
-15 | -1.2316 | 0.01372 | -0.0736 | -89.7668
-14.5 | -1.2085 | 0.01252 | -0.0708 | -96.5256
-14 | -1.1983 | 0.01167 | -0.0647 | -102.6821
-13.5 | -1.159 | 0.01107 | -0.063 | -104.6974
-13 | -1.114 | 0.01057 | -0.062 | -105.3926
-12.5 | -1.0652 | 0.01014 | -0.0616 | -105.0493
-12 | -1.0143 | 0.00977 | -0.0614 | -103.8178
-11.5 | -0.9616 | 0.00942 | -0.0615 | -102.0807
-11 | -0.9083 | 0.00907 | -0.0617 | -100.1433
-10.5 | -0.8544 | 0.00871 | -0.0619 | -98.0941
-10 | -0.7989 | 0.00841 | -0.0624 | -94.9941
-9.5 | -0.7425 | 0.00817 | -0.063 | -90.8813
-9 | -0.6859 | 0.00789 | -0.0636 | -86.9328
-8.5 | -0.6289 | 0.00764 | -0.0643 | -82.3168
-8 | -0.5708 | 0.00742 | -0.0651 | -76.9272
-7.5 | -0.5127 | 0.00723 | -0.0659 | -70.9129
-7 | -0.4542 | 0.007 | -0.0668 | -64.8857
-6.5 | -0.3953 | 0.00684 | -0.0677 | -57.7924
-6 | -0.3363 | 0.00664 | -0.0687 | -50.6476
-5.5 | -0.277 | 0.00645 | -0.0697 | -42.9457
-5 | -0.2179 | 0.00627 | -0.0706 | -34.7528
-4.5 | -0.1587 | 0.006 | -0.0716 | -26.45
-4 | -0.0992 | 0.0058 | -0.0727 | -17.1034
-3.5 | -0.0395 | 0.0056 | -0.0738 | -7.0536
-3 | 0.0203 | 0.00534 | -0.0749 | 3.8015
-2.5 | 0.0802 | 0.00513 | -0.076 | 15.6335
-2 | 0.1395 | 0.00481 | -0.0772 | 29.0021
-1.5 | 0.1988 | 0.00431 | -0.0784 | 46.1253
-1 | 0.2593 | 0.00413 | -0.0796 | 62.7845
-0.5 | 0.32 | 0.00416 | -0.0808 | 76.9231
0 | 0.3809 | 0.00413 | -0.082 | 92.2276
0.5 | 0.4415 | 0.00417 | -0.0832 | 105.8753
1 | 0.5021 | 0.00421 | -0.0843 | 119.2637
1.5 | 0.5626 | 0.00425 | -0.0854 | 132.3765
2 | 0.6227 | 0.00434 | -0.0865 | 143.4793
2.5 | 0.6819 | 0.00446 | -0.0875 | 152.8924
3 | 0.7407 | 0.00463 | -0.0883 | 159.9784
3.5 | 0.7972 | 0.00494 | -0.0888 | 161.3765
4 | 0.8479 | 0.00559 | -0.0884 | 151.6816
4.5 | 0.8951 | 0.00636 | -0.0874 | 140.739
5 | 0.9427 | 0.00702 | -0.0863 | 134.2877
5.5 | 0.9921 | 0.0075 | -0.0856 | 132.28
6 | 1.0399 | 0.00798 | -0.0846 | 130.3133
6.5 | 1.0863 | 0.00844 | -0.0833 | 128.7085
7 | 1.1316 | 0.00886 | -0.0818 | 127.7201
7.5 | 1.1661 | 0.00933 | -0.0783 | 124.9839
8 | 1.1868 | 0.00999 | -0.0722 | 118.7988
8.5 | 1.2136 | 0.01073 | -0.0678 | 113.1034
9 | 1.2446 | 0.01147 | -0.0644 | 108.5092
9.5 | 1.2768 | 0.01224 | -0.0613 | 104.3137
10 | 1.3081 | 0.0131 | -0.0583 | 99.855
10.5 | 1.3402 | 0.01401 | -0.0556 | 95.6602
11 | 1.3708 | 0.01505 | -0.0529 | 91.0831
11.5 | 1.4013 | 0.01615 | -0.0503 | 86.7678
12 | 1.4288 | 0.01748 | -0.0477 | 81.7391
12.5 | 1.4562 | 0.01889 | -0.0452 | 77.0884
13 | 1.4839 | 0.02039 | -0.043 | 72.7759
13.5 | 1.5092 | 0.02212 | -0.0407 | 68.2278
14 | 1.5324 | 0.0241 | -0.0385 | 63.5851
14.5 | 1.556 | 0.02616 | -0.0366 | 59.4801
15 | 1.5796 | 0.02831 | -0.0349 | 55.7965
15.5 | 1.6014 | 0.0307 | -0.0333 | 52.1629
16.5 | 1.6396 | 0.03619 | -0.0305 | 45.3053
17 | 1.6576 | 0.03917 | -0.0294 | 42.3181
17.5 | 1.6758 | 0.04225 | -0.0285 | 39.6639
18 | 1.6934 | 0.04545 | -0.0278 | 37.2585
18.5 | 1.7102 | 0.04881 | -0.0272 | 35.0379
19 | 1.7245 | 0.05233 | -0.0267 | 32.9543
19.5 | 1.7375 | 0.05607 | -0.0264 | 30.9881
20 | 1.748 | 0.06039 | -0.0264 | 28.9452

## 131. Re 16M Mach 0.10 (1)
BIGFOIL.COM POLAR EXPORT
NACA64-420 a=0.8
NACA64-420 a=0.8 |  |  |  | Cl Max: | 1.768 | at alpha= | 15.5 | deg
JavaFoil+Calcfoil stall+Eppler ext transition |  |  |  | L/D Max: | 121.42 | at alpha= | 4.5 | deg
Re: | 16000000 |  |  | Cd Min: | 0.00496 | at alpha= | -0.5 | deg
Mach: | 0.1 |  |  | Cl=0 at alpha= | -3.1746 | deg
|  |  |  | @ Cl=0.1, Cd= | 0.0056071
|  |  |  | @ Cl=0.4, Cd= | 0.0050092
|  |  |  | @ Cl=0.6, Cd= | 0.0053243
alpha (deg) | Cl | Cd | Cm | Cl/Cd
-20 | -1.103 | 0.09579 | -0.033 | -11.519
-19.5 | -1.147 | 0.06957 | -0.036 | -16.483
-19 | -1.164 | 0.06139 | -0.038 | -18.956
-18.5 | -1.178 | 0.05401 | -0.039 | -21.814
-18 | -1.188 | 0.04787 | -0.04 | -24.82
-17.5 | -1.196 | 0.04182 | -0.041 | -28.598
-17 | -1.197 | 0.03798 | -0.042 | -31.516
-16.5 | -1.195 | 0.03404 | -0.044 | -35.099
-16 | -1.189 | 0.03032 | -0.045 | -39.223
-15.5 | -1.175 | 0.02793 | -0.046 | -42.067
-15 | -1.155 | 0.02552 | -0.047 | -45.246
-14.5 | -1.133 | 0.02304 | -0.048 | -49.164
-14 | -1.106 | 0.02119 | -0.049 | -52.182
-13.5 | -1.083 | 0.01685 | -0.05 | -64.272
-13 | -1.049 | 0.01572 | -0.051 | -66.765
-12.5 | -1.013 | 0.0147 | -0.052 | -68.89
-12 | -0.973 | 0.01382 | -0.053 | -70.41
-11.5 | -0.932 | 0.0129 | -0.054 | -72.302
-11 | -0.89 | 0.01199 | -0.055 | -74.203
-10.5 | -0.846 | 0.01103 | -0.056 | -76.721
-10 | -0.799 | 0.01027 | -0.058 | -77.789
-9.5 | -0.75 | 0.00964 | -0.059 | -77.784
-9 | -0.699 | 0.00912 | -0.06 | -76.684
-8.5 | -0.647 | 0.00871 | -0.061 | -74.318
-8 | -0.593 | 0.00821 | -0.063 | -72.199
-7.5 | -0.534 | 0.00788 | -0.063 | -67.8
-7 | -0.475 | 0.00771 | -0.064 | -61.508
-6.5 | -0.414 | 0.0074 | -0.065 | -55.966
-6 | -0.353 | 0.00725 | -0.066 | -48.685
-5.5 | -0.291 | 0.00705 | -0.067 | -41.308
-5 | -0.229 | 0.00693 | -0.068 | -33.121
-4.5 | -0.167 | 0.00677 | -0.069 | -24.655
-4 | -0.104 | 0.00637 | -0.07 | -16.362
-3.5 | -0.041 | 0.0062 | -0.07 | -6.674
-3 | 0.022 | 0.00588 | -0.071 | 3.695
-2.5 | 0.085 | 0.00565 | -0.072 | 15.059
-2 | 0.148 | 0.00547 | -0.073 | 27.103
-1.5 | 0.212 | 0.00535 | -0.074 | 39.523
-1 | 0.275 | 0.00524 | -0.075 | 52.442
-0.5 | 0.338 | 0.00496 | -0.076 | 68.113
0 | 0.401 | 0.00501 | -0.076 | 80.058
0.5 | 0.465 | 0.00503 | -0.077 | 92.285
1 | 0.528 | 0.00509 | -0.078 | 103.638
1.5 | 0.591 | 0.00522 | -0.079 | 113.179
2 | 0.654 | 0.00595 | -0.08 | 109.952
2.5 | 0.717 | 0.00627 | -0.081 | 114.411
3 | 0.78 | 0.00654 | -0.081 | 119.248
3.5 | 0.843 | 0.00699 | -0.082 | 120.481
4 | 0.9 | 0.00743 | -0.082 | 121.05
4.5 | 0.96 | 0.0079 | -0.083 | 121.42
5 | 1.012 | 0.00848 | -0.084 | 119.248
5.5 | 1.069 | 0.00915 | -0.084 | 116.818
6 | 1.125 | 0.00966 | -0.085 | 116.439
6.5 | 1.181 | 0.01011 | -0.085 | 116.751
7 | 1.233 | 0.01129 | -0.086 | 109.206
7.5 | 1.286 | 0.01179 | -0.087 | 109.108
8 | 1.337 | 0.01229 | -0.087 | 108.816
8.5 | 1.387 | 0.01285 | -0.088 | 107.947
9 | 1.434 | 0.0134 | -0.088 | 107.015
9.5 | 1.48 | 0.01404 | -0.089 | 105.4
10 | 1.524 | 0.0147 | -0.089 | 103.65
10.5 | 1.563 | 0.01542 | -0.09 | 101.383
11 | 1.6 | 0.01614 | -0.091 | 99.145
11.5 | 1.633 | 0.01697 | -0.091 | 96.231
12 | 1.663 | 0.01782 | -0.092 | 93.349
12.5 | 1.69 | 0.01864 | -0.092 | 90.636
13 | 1.712 | 0.01961 | -0.093 | 87.343
13.5 | 1.732 | 0.02065 | -0.093 | 83.877
14 | 1.747 | 0.02168 | -0.094 | 80.58
14.5 | 1.758 | 0.02287 | -0.094 | 76.879
15 | 1.765 | 0.02423 | -0.094 | 72.853
15.5 | 1.768 | 0.02561 | -0.095 | 69.05
16 | 1.767 | 0.0273 | -0.095 | 64.718
16.5 | 1.761 | 0.02911 | -0.095 | 60.506
17 | 1.75 | 0.03086 | -0.096 | 56.732
17.5 | 1.734 | 0.03245 | -0.096 | 53.444
18 | 1.714 | 0.03474 | -0.096 | 49.334
18.5 | 1.689 | 0.03746 | -0.096 | 45.092
19 | 1.663 | 0.03959 | -0.096 | 42.002
19.5 | 1.634 | 0.04223 | -0.097 | 38.685
20 | 1.602 | 0.04504 | -0.097 | 35.568

## 132. Re 16M Mach 0.10 (2)
BIGFOIL.COM POLAR EXPORT
NACA64-420 a=0.8
NACA64-420 a=0.8 |  |  |  | Cl Max: | 1.7436 | at alpha= | 20 | deg
XFOIL ncrit=9 |  |  |  | L/D Max: | 162.47 | at alpha= | 3.5 | deg
Re: | 16000000 |  |  | Cd Min: | 0.06312 | at alpha= | 20 | deg
Mach: | 0.1 |  |  | Cl=0 at alpha= | -3.1694 | deg
|  |  |  | @ Cl=0.1, Cd= | 0.0050397
|  |  |  | @ Cl=0.4, Cd= | 0.0041437
|  |  |  | @ Cl=0.6, Cd= | 0.0043046
alpha (deg) | Cl | Cd | Cm | Cl/Cd
-20 | -1.4408 | 0.03491 | -0.0892 | -41.2718
-19.5 | -1.4231 | 0.0321 | -0.089 | -44.3333
-19 | -1.4037 | 0.02951 | -0.0887 | -47.5669
-18.5 | -1.3853 | 0.02699 | -0.0879 | -51.3264
-18 | -1.3675 | 0.02465 | -0.0868 | -55.4767
-17.5 | -1.3483 | 0.02252 | -0.0855 | -59.8712
-17 | -1.3303 | 0.02042 | -0.0838 | -65.1469
-16.5 | -1.3085 | 0.01862 | -0.082 | -70.2739
-16 | -1.2835 | 0.01707 | -0.0802 | -75.1904
-15.5 | -1.2575 | 0.01562 | -0.0783 | -80.5058
-15 | -1.2302 | 0.01431 | -0.0763 | -85.9679
-14.5 | -1.203 | 0.0131 | -0.074 | -91.8321
-14 | -1.19 | 0.01192 | -0.0692 | -99.8322
-13.5 | -1.1633 | 0.01129 | -0.0651 | -103.0381
-13 | -1.1199 | 0.01075 | -0.0638 | -104.1767
-12.5 | -1.0718 | 0.01028 | -0.063 | -104.2607
-12 | -1.0211 | 0.00988 | -0.0627 | -103.3502
-11.5 | -0.9684 | 0.00952 | -0.0626 | -101.7227
-11 | -0.9146 | 0.00917 | -0.0627 | -99.7383
-10.5 | -0.8604 | 0.0088 | -0.0629 | -97.7727
-10 | -0.8047 | 0.00848 | -0.0632 | -94.8939
-9.5 | -0.748 | 0.00823 | -0.0637 | -90.887
-9 | -0.6908 | 0.00795 | -0.0643 | -86.8931
-8.5 | -0.6334 | 0.00769 | -0.0649 | -82.3667
-8 | -0.575 | 0.00745 | -0.0657 | -77.1812
-7.5 | -0.5163 | 0.00727 | -0.0665 | -71.0179
-7 | -0.4574 | 0.00703 | -0.0673 | -65.064
-6.5 | -0.3981 | 0.00687 | -0.0682 | -57.9476
-6 | -0.3386 | 0.00666 | -0.0691 | -50.8408
-5.5 | -0.279 | 0.00648 | -0.0701 | -43.0556
-5 | -0.2193 | 0.0063 | -0.0711 | -34.8095
-4.5 | -0.1598 | 0.00602 | -0.0721 | -26.5449
-4 | -0.0999 | 0.00582 | -0.0731 | -17.1649
-3.5 | -0.0398 | 0.00561 | -0.0742 | -7.0945
-3 | 0.0204 | 0.00535 | -0.0753 | 3.8131
-2.5 | 0.0806 | 0.00515 | -0.0764 | 15.6505
-2 | 0.1404 | 0.00481 | -0.0776 | 29.1892
-1.5 | 0.2 | 0.00431 | -0.0788 | 46.4037
-1 | 0.2609 | 0.00414 | -0.0801 | 63.0193
-0.5 | 0.322 | 0.00416 | -0.0812 | 77.4038
0 | 0.3833 | 0.00413 | -0.0825 | 92.8087
0.5 | 0.4443 | 0.00418 | -0.0836 | 106.2919
1 | 0.5054 | 0.00421 | -0.0848 | 120.0475
1.5 | 0.5663 | 0.00426 | -0.0859 | 132.9343
2 | 0.6268 | 0.00434 | -0.087 | 144.424
2.5 | 0.6865 | 0.00447 | -0.0879 | 153.5794
3 | 0.7456 | 0.00464 | -0.0888 | 160.6897
3.5 | 0.8026 | 0.00494 | -0.0893 | 162.4696
4.5 | 0.9006 | 0.00637 | -0.0877 | 141.3815
5 | 0.9485 | 0.00702 | -0.0866 | 135.114
5.5 | 0.9973 | 0.00754 | -0.0857 | 132.2679
6 | 1.0449 | 0.00802 | -0.0845 | 130.2868
6.5 | 1.0909 | 0.0085 | -0.0831 | 128.3412
7 | 1.1354 | 0.00893 | -0.0813 | 127.1445
7.5 | 1.1632 | 0.00941 | -0.0764 | 123.6132
8 | 1.1862 | 0.01013 | -0.0709 | 117.0977
8.5 | 1.2138 | 0.01091 | -0.0666 | 111.2557
9 | 1.2439 | 0.01171 | -0.063 | 106.2254
9.5 | 1.2763 | 0.01253 | -0.0599 | 101.8595
10 | 1.3078 | 0.01344 | -0.0569 | 97.3065
10.5 | 1.3392 | 0.01443 | -0.0541 | 92.8067
11 | 1.3695 | 0.01553 | -0.0513 | 88.1842
11.5 | 1.3997 | 0.01672 | -0.0487 | 83.7141
12 | 1.4269 | 0.01814 | -0.046 | 78.6604
12.5 | 1.4545 | 0.01964 | -0.0436 | 74.058
13 | 1.482 | 0.02124 | -0.0413 | 69.774
13.5 | 1.5066 | 0.02312 | -0.0391 | 65.1644
14 | 1.5297 | 0.0252 | -0.0369 | 60.7024
14.5 | 1.5537 | 0.02735 | -0.035 | 56.808
15 | 1.5768 | 0.02964 | -0.0334 | 53.1984
15.5 | 1.5981 | 0.03217 | -0.0318 | 49.6767
16 | 1.6176 | 0.03496 | -0.0303 | 46.27
16.5 | 1.636 | 0.03791 | -0.029 | 43.1548
17 | 1.6555 | 0.0409 | -0.028 | 40.4768
17.5 | 1.6761 | 0.04385 | -0.0272 | 38.2235
18 | 1.6931 | 0.04722 | -0.0265 | 35.8556
18.5 | 1.7075 | 0.05095 | -0.026 | 33.5132
19 | 1.7191 | 0.05501 | -0.0256 | 31.2507
19.5 | 1.7313 | 0.05885 | -0.0252 | 29.4189
20 | 1.7436 | 0.06312 | -0.0253 | 27.6236

## 133. Re 16M Mach 0.25 (1)
BIGFOIL.COM POLAR EXPORT
NACA64-420 a=0.8
NACA64-420 a=0.8 |  |  |  | Cl Max: | 1.697 | at alpha= | 13.5 | deg
JavaFoil+Calcfoil stall+Eppler ext transition |  |  |  | L/D Max: | 120.392 | at alpha= | 3.5 | deg
Re: | 16000000 |  |  | Cd Min: | 0.00501 | at alpha= | -0.5 | deg
Mach: | 0.25 |  |  | Cl=0 at alpha= | -3.1719 | deg
|  |  |  | @ Cl=0.1, Cd= | 0.005712
|  |  |  | @ Cl=0.4, Cd= | 0.0050263
|  |  |  | @ Cl=0.6, Cd= | 0.0052649
alpha (deg) | Cl | Cd | Cm | Cl/Cd
-20 | -0.777 | 0.15915 | -0.026 | -4.882
-19.5 | -0.822 | 0.1491 | -0.027 | -5.51
-19 | -0.866 | 0.13288 | -0.029 | -6.52
-18.5 | -0.906 | 0.12049 | -0.031 | -7.521
-18 | -0.946 | 0.10552 | -0.034 | -8.966
-17.5 | -0.99 | 0.08601 | -0.037 | -11.507
-17 | -1.049 | 0.05781 | -0.041 | -18.143
-16.5 | -1.074 | 0.0492 | -0.043 | -21.832
-16 | -1.096 | 0.0406 | -0.045 | -26.995
-15.5 | -1.101 | 0.03624 | -0.046 | -30.372
-15 | -1.1 | 0.03095 | -0.047 | -35.534
-14.5 | -1.089 | 0.02782 | -0.048 | -39.157
-14 | -1.076 | 0.02475 | -0.05 | -43.453
-13.5 | -1.065 | 0.01876 | -0.051 | -56.759
-13 | -1.039 | 0.01748 | -0.052 | -59.419
-12.5 | -1.009 | 0.01612 | -0.053 | -62.584
-12 | -0.974 | 0.01508 | -0.054 | -64.611
-11.5 | -0.936 | 0.01415 | -0.055 | -66.159
-11 | -0.895 | 0.01332 | -0.056 | -67.156
-10.5 | -0.851 | 0.01244 | -0.057 | -68.386
-10 | -0.805 | 0.01146 | -0.059 | -70.261
-9.5 | -0.757 | 0.01057 | -0.06 | -71.654
-9 | -0.707 | 0.00985 | -0.061 | -71.84
-8.5 | -0.655 | 0.00928 | -0.062 | -70.574
-8 | -0.601 | 0.00836 | -0.064 | -71.845
-7.5 | -0.547 | 0.00816 | -0.065 | -67.039
-7 | -0.486 | 0.00792 | -0.066 | -61.402
-6.5 | -0.425 | 0.00765 | -0.067 | -55.523
-6 | -0.362 | 0.00742 | -0.068 | -48.809
-5.5 | -0.299 | 0.0072 | -0.069 | -41.555
-5 | -0.236 | 0.00707 | -0.07 | -33.335
-4.5 | -0.171 | 0.00688 | -0.071 | -24.91
-4 | -0.107 | 0.00651 | -0.071 | -16.457
-3.5 | -0.042 | 0.00633 | -0.072 | -6.716
-3 | 0.022 | 0.006 | -0.073 | 3.72
-2.5 | 0.087 | 0.00576 | -0.074 | 15.19
-2 | 0.152 | 0.00552 | -0.075 | 27.592
-1.5 | 0.217 | 0.00537 | -0.076 | 40.489
-1 | 0.282 | 0.0053 | -0.077 | 53.282
-0.5 | 0.347 | 0.00501 | -0.078 | 69.322
0 | 0.412 | 0.00503 | -0.078 | 81.935
0.5 | 0.477 | 0.00513 | -0.079 | 93.098
1 | 0.542 | 0.00514 | -0.08 | 105.571
1.5 | 0.607 | 0.00528 | -0.081 | 114.988
2 | 0.672 | 0.00609 | -0.082 | 110.289
2.5 | 0.737 | 0.00643 | -0.083 | 114.539
3 | 0.801 | 0.00678 | -0.084 | 118.227
3.5 | 0.861 | 0.00715 | -0.084 | 120.392
4 | 0.922 | 0.00769 | -0.084 | 119.997
4.5 | 0.984 | 0.00821 | -0.085 | 119.824
5 | 1.036 | 0.00885 | -0.086 | 117.067
5.5 | 1.095 | 0.00956 | -0.086 | 114.498
6 | 1.152 | 0.01014 | -0.087 | 113.678
6.5 | 1.208 | 0.01064 | -0.088 | 113.537
7 | 1.261 | 0.01192 | -0.088 | 105.812
7.5 | 1.314 | 0.01244 | -0.089 | 105.615
8 | 1.366 | 0.01305 | -0.089 | 104.629
8.5 | 1.414 | 0.01365 | -0.09 | 103.655
9 | 1.461 | 0.01431 | -0.091 | 102.112
9.5 | 1.505 | 0.01505 | -0.091 | 100.036
10 | 1.547 | 0.01582 | -0.092 | 97.772
10.5 | 1.582 | 0.01666 | -0.092 | 94.979
11 | 1.614 | 0.01751 | -0.093 | 92.172
11.5 | 1.641 | 0.01843 | -0.093 | 89.035
12 | 1.663 | 0.01944 | -0.094 | 85.567
12.5 | 1.68 | 0.0205 | -0.094 | 81.947
13 | 1.691 | 0.02158 | -0.095 | 78.361
13.5 | 1.697 | 0.02286 | -0.095 | 74.232
14 | 1.696 | 0.02429 | -0.096 | 69.824
14.5 | 1.688 | 0.02598 | -0.096 | 64.987
15 | 1.674 | 0.02791 | -0.096 | 59.968
15.5 | 1.654 | 0.02996 | -0.097 | 55.19
16 | 1.628 | 0.03179 | -0.097 | 51.189
16.5 | 1.595 | 0.03429 | -0.097 | 46.5
17 | 1.551 | 0.03724 | -0.097 | 41.652
17.5 | 1.501 | 0.0394 | -0.097 | 38.09
18 | 1.441 | 0.04381 | -0.097 | 32.882
18.5 | 1.378 | 0.04672 | -0.097 | 29.492

## 134. Re 16M Mach 0.25 (2)
BIGFOIL.COM POLAR EXPORT
NACA64-420 a=0.8
NACA64-420 a=0.8 |  |  |  | Cl Max: | 1.7147 | at alpha= | 19.5 | deg
XFOIL ncrit=9 |  |  |  | L/D Max: | 170.041 | at alpha= | 3.5 | deg
Re: | 16000000 |  |  | Cd Min: | 0.0729 | at alpha= | 19.5 | deg
Mach: | 0.25 |  |  | Cl=0 at alpha= | -3.1675 | deg
|  |  |  | @ Cl=0.1, Cd= | 0.0051035
|  |  |  | @ Cl=0.4, Cd= | 0.0041624
|  |  |  | @ Cl=0.6, Cd= | 0.004311
alpha (deg) | Cl | Cd | Cm | Cl/Cd
-20 | -1.3673 | 0.05007 | -0.0998 | -27.3078
-19.5 | -1.3865 | 0.04335 | -0.101 | -31.9839
-19 | -1.3887 | 0.03831 | -0.1014 | -36.249
-18.5 | -1.371 | 0.03502 | -0.101 | -39.1491
-18 | -1.3515 | 0.032 | -0.1004 | -42.2344
-17.5 | -1.3303 | 0.02927 | -0.0995 | -45.4493
-17 | -1.3099 | 0.0267 | -0.0981 | -49.0599
-16.5 | -1.2923 | 0.02414 | -0.0964 | -53.5336
-16 | -1.2716 | 0.0219 | -0.0944 | -58.0639
-15.5 | -1.2467 | 0.01996 | -0.0924 | -62.4599
-15 | -1.2234 | 0.01803 | -0.09 | -67.8536
-14.5 | -1.1952 | 0.01642 | -0.0877 | -72.7893
-14 | -1.1662 | 0.01491 | -0.0853 | -78.216
-13.5 | -1.1362 | 0.01355 | -0.0828 | -83.8524
-13 | -1.113 | 0.01215 | -0.0793 | -91.6049
-12.5 | -1.0984 | 0.01125 | -0.073 | -97.6356
-12 | -1.0536 | 0.01063 | -0.0709 | -99.1157
-11.5 | -1.003 | 0.01013 | -0.0696 | -99.0128
-11 | -0.9487 | 0.00969 | -0.0689 | -97.9051
-10.5 | -0.8926 | 0.00931 | -0.0684 | -95.8754
-10 | -0.8358 | 0.0089 | -0.0681 | -93.9101
-9.5 | -0.7777 | 0.00855 | -0.0681 | -90.9591
-9 | -0.718 | 0.00826 | -0.0683 | -86.9249
-8.5 | -0.658 | 0.00797 | -0.0686 | -82.5596
-8 | -0.5978 | 0.00768 | -0.069 | -77.8385
-7.5 | -0.5366 | 0.00746 | -0.0696 | -71.9303
-7 | -0.4751 | 0.00723 | -0.0702 | -65.7123
-6.5 | -0.4136 | 0.00702 | -0.071 | -58.9174
-6 | -0.3515 | 0.00681 | -0.0718 | -51.6153
-5.5 | -0.2896 | 0.00663 | -0.0726 | -43.6802
-5 | -0.2275 | 0.00641 | -0.0735 | -35.4914
-4.5 | -0.1659 | 0.00614 | -0.0744 | -27.0195
-4 | -0.104 | 0.00591 | -0.0754 | -17.5973
-3.5 | -0.0415 | 0.00567 | -0.0765 | -7.3192
-3 | 0.0209 | 0.00544 | -0.0776 | 3.8419
-2.5 | 0.0831 | 0.00521 | -0.0787 | 15.9501
-2 | 0.145 | 0.00482 | -0.0799 | 30.083
-1.5 | 0.2067 | 0.00431 | -0.0812 | 47.9582
-1 | 0.2697 | 0.00418 | -0.0824 | 64.5215
-0.5 | 0.3332 | 0.00419 | -0.0837 | 79.5227
0 | 0.397 | 0.00416 | -0.085 | 95.4327
0.5 | 0.4602 | 0.00421 | -0.0861 | 109.3112
1 | 0.5235 | 0.00425 | -0.0873 | 123.1765
1.5 | 0.5868 | 0.00429 | -0.0885 | 136.7832
2 | 0.6496 | 0.00439 | -0.0896 | 147.9727
2.5 | 0.7116 | 0.00451 | -0.0905 | 157.7827
3 | 0.7728 | 0.00468 | -0.0913 | 165.1282
3.5 | 0.8332 | 0.0049 | -0.092 | 170.0408
4 | 0.8852 | 0.00557 | -0.0912 | 158.9228
4.5 | 0.9326 | 0.00637 | -0.0897 | 146.405
5 | 0.9788 | 0.00712 | -0.0878 | 137.4719
5.5 | 1.0248 | 0.00775 | -0.0859 | 132.2323
6 | 1.0695 | 0.0083 | -0.0837 | 128.8554
6.5 | 1.1076 | 0.00879 | -0.0802 | 126.0068
7 | 1.1331 | 0.00934 | -0.0743 | 121.3169
7.5 | 1.1608 | 0.01011 | -0.0693 | 114.817
8 | 1.1863 | 0.01108 | -0.0644 | 107.0668
8.5 | 1.2138 | 0.01214 | -0.06 | 99.9835
9 | 1.2437 | 0.01321 | -0.0563 | 94.1484
9.5 | 1.2759 | 0.01431 | -0.0531 | 89.1614
10 | 1.3078 | 0.01549 | -0.05 | 84.4287
10.5 | 1.3376 | 0.01687 | -0.0469 | 79.2887
11 | 1.3676 | 0.01834 | -0.0441 | 74.5692
11.5 | 1.3947 | 0.02009 | -0.0412 | 69.4226
12 | 1.4219 | 0.02195 | -0.0385 | 64.779
12.5 | 1.4503 | 0.02389 | -0.0362 | 60.7074
13 | 1.4758 | 0.02609 | -0.0339 | 56.5657
13.5 | 1.4982 | 0.02864 | -0.0316 | 52.3115
14 | 1.5229 | 0.03114 | -0.0296 | 48.9049
14.5 | 1.5466 | 0.03382 | -0.0279 | 45.7303
15 | 1.5662 | 0.03696 | -0.0262 | 42.3755
15.5 | 1.5859 | 0.04017 | -0.0247 | 39.4797
16 | 1.6053 | 0.04356 | -0.0234 | 36.8526
16.5 | 1.6256 | 0.04698 | -0.0224 | 34.602
17 | 1.6434 | 0.05074 | -0.0215 | 32.3886
17.5 | 1.6638 | 0.05435 | -0.0209 | 30.6127
18 | 1.6764 | 0.0588 | -0.0205 | 28.5102
18.5 | 1.6896 | 0.06338 | -0.0203 | 26.6583
19 | 1.7023 | 0.06814 | -0.0204 | 24.9824
19.5 | 1.7147 | 0.0729 | -0.0206 | 23.5213

## 135. Re 16M Mach 0.50 (1)
BIGFOIL.COM POLAR EXPORT
NACA64-420 a=0.8
NACA64-420 a=0.8 |  |  |  | Cl Max: | 1.525 | at alpha= | 9.5 | deg
JavaFoil+Calcfoil stall+Eppler ext transition |  |  |  | L/D Max: | 119.733 | at alpha= | 1.5 | deg
Re: | 16000000 |  |  | Cd Min: | 0.00536 | at alpha= | -0.5 | deg
Mach: | 0.5 |  |  | Cl=0 at alpha= | -3.1736 | deg
|  |  |  | @ Cl=0.1, Cd= | 0.0061317
|  |  |  | @ Cl=0.4, Cd= | 0.0053649
|  |  |  | @ Cl=0.6, Cd= | 0.0055992
alpha (deg) | Cl | Cd | Cm | Cl/Cd
-20 | -0.971 | 0.18917 | -0.03 | -5.131
-19.5 | -0.941 | 0.18576 | -0.03 | -5.066
-19 | -0.915 | 0.16754 | -0.031 | -5.459
-18.5 | -0.886 | 0.15991 | -0.031 | -5.541
-18 | -0.856 | 0.15181 | -0.031 | -5.64
-17.5 | -0.827 | 0.15107 | -0.031 | -5.472
-17 | -0.8 | 0.13614 | -0.032 | -5.873
-16.5 | -0.774 | 0.12231 | -0.034 | -6.326
-16 | -0.743 | 0.1199 | -0.033 | -6.196
-15.5 | -0.712 | 0.11469 | -0.033 | -6.212
-15 | -0.684 | 0.10679 | -0.033 | -6.405
-14.5 | -0.664 | 0.09404 | -0.038 | -7.058
-14 | -0.639 | 0.08408 | -0.04 | -7.599
-13.5 | -0.666 | 0.03871 | -0.054 | -17.211
-13 | -0.646 | 0.03034 | -0.056 | -21.282
-12.5 | -0.538 | 0.08838 | -0.033 | -6.09
-12 | -0.508 | 0.09631 | -0.031 | -5.275
-11.5 | -0.48 | 0.08547 | -0.032 | -5.613
-11 | -0.452 | 0.07579 | -0.035 | -5.97
-10.5 | -0.757 | 0.0187 | -0.062 | -40.496
-10 | -0.773 | 0.01681 | -0.064 | -45.984
-9.5 | -0.756 | 0.01529 | -0.065 | -49.477
-9 | -0.723 | 0.01411 | -0.066 | -51.264
-8.5 | -0.68 | 0.01307 | -0.067 | -51.999
-8 | -0.629 | 0.01212 | -0.069 | -51.932
-7.5 | -0.574 | 0.01135 | -0.07 | -50.61
-7 | -0.517 | 0.01038 | -0.071 | -49.799
-6.5 | -0.457 | 0.00958 | -0.073 | -47.656
-6 | -0.394 | 0.00891 | -0.074 | -44.174
-5.5 | -0.328 | 0.00786 | -0.076 | -41.742
-5 | -0.262 | 0.00784 | -0.078 | -33.445
-4.5 | -0.191 | 0.00757 | -0.079 | -25.231
-4 | -0.119 | 0.00693 | -0.08 | -17.233
-3.5 | -0.047 | 0.00673 | -0.081 | -7.044
-3 | 0.025 | 0.00648 | -0.082 | 3.845
-2.5 | 0.098 | 0.00614 | -0.083 | 15.91
-2 | 0.17 | 0.00584 | -0.084 | 29.164
-1.5 | 0.243 | 0.0057 | -0.085 | 42.642
-1 | 0.316 | 0.00558 | -0.086 | 56.588
-0.5 | 0.388 | 0.00536 | -0.087 | 72.471
0 | 0.461 | 0.00539 | -0.088 | 85.478
0.5 | 0.534 | 0.00548 | -0.089 | 97.475
1 | 0.606 | 0.00561 | -0.09 | 108.125
1.5 | 0.679 | 0.00567 | -0.091 | 119.733
2 | 0.745 | 0.00667 | -0.091 | 111.655
2.5 | 0.815 | 0.00714 | -0.091 | 114.134
3 | 0.884 | 0.00764 | -0.092 | 115.697
3.5 | 0.953 | 0.00825 | -0.093 | 115.608
4 | 1.022 | 0.00907 | -0.094 | 112.612
4.5 | 1.09 | 0.00984 | -0.094 | 110.799
5 | 1.143 | 0.01086 | -0.095 | 105.26
5.5 | 1.206 | 0.01186 | -0.095 | 101.628
6 | 1.267 | 0.01262 | -0.096 | 100.339
6.5 | 1.322 | 0.01444 | -0.097 | 91.556
7 | 1.376 | 0.01528 | -0.097 | 90.014
7.5 | 1.424 | 0.01625 | -0.098 | 87.638
8 | 1.466 | 0.01724 | -0.099 | 85.052
8.5 | 1.5 | 0.01851 | -0.099 | 81.039
9 | 1.521 | 0.01994 | -0.1 | 76.292
9.5 | 1.525 | 0.0214 | -0.101 | 71.237
10 | 1.498 | 0.02312 | -0.101 | 64.803
10.5 | 1.377 | 0.02543 | -0.101 | 54.161
11 | 0.953 | 0.02862 | -0.102 | 33.3
11.5 | 0.979 | 0.03289 | -0.102 | 29.766
12 | 1.014 | 0.03178 | -0.103 | 31.896
12.5 | 1.041 | 0.03562 | -0.103 | 29.22
13 | 1.065 | 0.04065 | -0.102 | 26.205
13.5 | 1.099 | 0.04009 | -0.103 | 27.399
14 | 1.125 | 0.04395 | -0.103 | 25.597
14.5 | 1.134 | 0.05508 | -0.101 | 20.597

## 136. Re 16M Mach 0.50 (2)
BIGFOIL.COM POLAR EXPORT
NACA64-420 a=0.8
NACA64-420 a=0.8 |  |  |  | Cl Max: | 1.5389 | at alpha= | 15.5 | deg
XFOIL ncrit=9 |  |  |  | L/D Max: | 195.604 | at alpha= | 4 | deg
Re: | 16000000 |  |  | Cd Min: | 0.11825 | at alpha= | 17.5 | deg
Mach: | 0.5 |  |  | Cl=0 at alpha= | -99 | deg
|  |  |  | @ Cl=0.1, Cd= | 0.00437
|  |  |  | @ Cl=0.4, Cd= | 0.00437
|  |  |  | @ Cl=0.6, Cd= | 0.0044478
alpha (deg) | Cl | Cd | Cm | Cl/Cd
0 | 0.4573 | 0.00437 | -0.0957 | 104.6453
0.5 | 0.531 | 0.00442 | -0.0971 | 120.1357
1 | 0.6055 | 0.00445 | -0.0985 | 136.0674
1.5 | 0.6794 | 0.00449 | -0.0997 | 151.314
2 | 0.7521 | 0.0046 | -0.1007 | 163.5
2.5 | 0.8262 | 0.00467 | -0.1018 | 176.9165
3 | 0.8978 | 0.00485 | -0.1023 | 185.1134
3.5 | 0.9682 | 0.00505 | -0.1025 | 191.7228
4 | 1.0367 | 0.0053 | -0.1023 | 195.6038
4.5 | 1.0685 | 0.00652 | -0.0959 | 163.8804
5 | 1.0884 | 0.00734 | -0.0871 | 148.2834
5.5 | 1.097 | 0.00863 | -0.0771 | 127.1147
6 | 1.1106 | 0.01018 | -0.0688 | 109.0963
6.5 | 1.1256 | 0.01201 | -0.0614 | 93.7219
7 | 1.1467 | 0.01392 | -0.0554 | 82.3779
7.5 | 1.1705 | 0.01597 | -0.0501 | 73.2937
8 | 1.1887 | 0.01854 | -0.0448 | 64.1154
8.5 | 1.2007 | 0.02171 | -0.0396 | 55.3063
9 | 1.224 | 0.02454 | -0.0357 | 49.8778
9.5 | 1.252 | 0.02731 | -0.0324 | 45.844
10 | 1.2803 | 0.03023 | -0.0294 | 42.352
10.5 | 1.3076 | 0.03337 | -0.0265 | 39.1849
11 | 1.3367 | 0.03654 | -0.0239 | 36.5818
11.5 | 1.3622 | 0.04011 | -0.0213 | 33.9616
12 | 1.3906 | 0.04364 | -0.0191 | 31.8653
12.5 | 1.4179 | 0.04743 | -0.017 | 29.8946
13 | 1.4429 | 0.05153 | -0.015 | 28.0012
13.5 | 1.4673 | 0.05589 | -0.0133 | 26.2534
14 | 1.4935 | 0.06026 | -0.0117 | 24.7843
14.5 | 1.516 | 0.06518 | -0.0104 | 23.2587
15 | 1.532 | 0.07085 | -0.0095 | 21.6231
15.5 | 1.5389 | 0.07765 | -0.0092 | 19.8184
16 | 1.5317 | 0.08605 | -0.01 | 17.8001
16.5 | 1.5165 | 0.0957 | -0.0121 | 15.8464
17 | 1.4921 | 0.10671 | -0.0157 | 13.9828
17.5 | 1.4672 | 0.11825 | -0.0205 | 12.4076

## 137. Re 18M Mach 0.00 (1)
BIGFOIL.COM POLAR EXPORT
NACA64-420 a=0.8
NACA64-420 a=0.8 |  |  |  | Cl Max: | 1.785 | at alpha= | 16 | deg
JavaFoil+Calcfoil stall+Eppler ext transition |  |  |  | L/D Max: | 137.035 | at alpha= | 4 | deg
Re: | 18000000 |  |  | Cd Min: | 0.00494 | at alpha= | 0 | deg
Mach: | 0 |  |  | Cl=0 at alpha= | -3.1746 | deg
|  |  |  | @ Cl=0.1, Cd= | 0.0056367
|  |  |  | @ Cl=0.4, Cd= | 0.0049406
|  |  |  | @ Cl=0.6, Cd= | 0.0058238
alpha (deg) | Cl | Cd | Cm | Cl/Cd
-20 | -1.174 | 0.06709 | -0.036 | -17.502
-19.5 | -1.187 | 0.06094 | -0.037 | -19.485
-19 | -1.2 | 0.05453 | -0.038 | -22
-18.5 | -1.207 | 0.04974 | -0.039 | -24.265
-18 | -1.213 | 0.04443 | -0.04 | -27.297
-17.5 | -1.218 | 0.03853 | -0.041 | -31.615
-17 | -1.216 | 0.03505 | -0.043 | -34.686
-16.5 | -1.21 | 0.03173 | -0.044 | -38.128
-16 | -1.202 | 0.02842 | -0.045 | -42.273
-15.5 | -1.184 | 0.02632 | -0.046 | -45.001
-15 | -1.163 | 0.0241 | -0.047 | -48.234
-14.5 | -1.138 | 0.02193 | -0.048 | -51.913
-14 | -1.119 | 0.017 | -0.049 | -65.812
-13.5 | -1.086 | 0.01609 | -0.05 | -67.493
-13 | -1.051 | 0.01504 | -0.051 | -69.897
-12.5 | -1.014 | 0.01409 | -0.052 | -71.939
-12 | -0.974 | 0.0132 | -0.053 | -73.818
-11.5 | -0.933 | 0.01226 | -0.054 | -76.16
-11 | -0.892 | 0.01129 | -0.055 | -78.956
-10.5 | -0.847 | 0.01049 | -0.056 | -80.713
-10 | -0.8 | 0.00981 | -0.058 | -81.464
-9.5 | -0.75 | 0.00928 | -0.059 | -80.808
-9 | -0.699 | 0.0086 | -0.06 | -81.266
-8.5 | -0.648 | 0.00825 | -0.061 | -78.573
-8 | -0.591 | 0.00798 | -0.062 | -73.975
-7.5 | -0.532 | 0.00772 | -0.063 | -68.909
-7 | -0.472 | 0.0075 | -0.064 | -62.973
-6.5 | -0.412 | 0.00727 | -0.065 | -56.656
-6 | -0.351 | 0.00713 | -0.066 | -49.276
-5.5 | -0.29 | 0.00693 | -0.067 | -41.825
-5 | -0.228 | 0.00675 | -0.067 | -33.82
-4.5 | -0.166 | 0.00666 | -0.068 | -24.964
-4 | -0.104 | 0.00628 | -0.069 | -16.532
-3.5 | -0.041 | 0.00617 | -0.07 | -6.672
-3 | 0.022 | 0.00591 | -0.071 | 3.657
-2.5 | 0.085 | 0.00567 | -0.072 | 14.927
-2 | 0.148 | 0.00553 | -0.073 | 26.709
-1.5 | 0.211 | 0.00535 | -0.073 | 39.32
-1 | 0.273 | 0.00529 | -0.074 | 51.666
-0.5 | 0.336 | 0.00519 | -0.075 | 64.845
0 | 0.399 | 0.00494 | -0.076 | 80.836
0.5 | 0.462 | 0.00498 | -0.077 | 92.805
1 | 0.525 | 0.0051 | -0.078 | 102.888
1.5 | 0.588 | 0.00578 | -0.078 | 101.785
2 | 0.651 | 0.00601 | -0.079 | 108.314
2.5 | 0.713 | 0.00633 | -0.08 | 112.754
3 | 0.776 | 0.00664 | -0.081 | 116.824
3.5 | 0.838 | 0.00709 | -0.082 | 118.199
4 | 0.896 | 0.00654 | -0.082 | 137.035
4.5 | 0.956 | 0.00791 | -0.083 | 120.758
5 | 1.007 | 0.00848 | -0.083 | 118.745
5.5 | 1.064 | 0.00901 | -0.084 | 118.135
6 | 1.121 | 0.00948 | -0.084 | 118.211
6.5 | 1.176 | 0.00988 | -0.085 | 119.011
7 | 1.229 | 0.01099 | -0.086 | 111.849
7.5 | 1.282 | 0.01143 | -0.086 | 112.125
8 | 1.333 | 0.01194 | -0.087 | 111.602
8.5 | 1.383 | 0.01244 | -0.087 | 111.157
9 | 1.431 | 0.01299 | -0.088 | 110.092
9.5 | 1.476 | 0.01361 | -0.089 | 108.488
10 | 1.52 | 0.01424 | -0.089 | 106.77
10.5 | 1.561 | 0.01492 | -0.09 | 104.605
11 | 1.598 | 0.01562 | -0.09 | 102.31
11.5 | 1.632 | 0.01636 | -0.091 | 99.75
12 | 1.663 | 0.01716 | -0.091 | 96.92
12.5 | 1.691 | 0.018 | -0.092 | 93.907
13 | 1.715 | 0.0188 | -0.092 | 91.221
13.5 | 1.736 | 0.01984 | -0.093 | 87.496
14 | 1.754 | 0.02079 | -0.093 | 84.347
14.5 | 1.767 | 0.0219 | -0.094 | 80.712
15 | 1.777 | 0.02321 | -0.094 | 76.566
15.5 | 1.783 | 0.02456 | -0.094 | 72.591
16 | 1.785 | 0.02612 | -0.095 | 68.331
16.5 | 1.783 | 0.02764 | -0.095 | 64.511
17 | 1.776 | 0.02929 | -0.095 | 60.628
17.5 | 1.763 | 0.03098 | -0.096 | 56.921
18 | 1.747 | 0.03328 | -0.096 | 52.479
18.5 | 1.728 | 0.03535 | -0.096 | 48.87
19 | 1.706 | 0.03729 | -0.096 | 45.747
19.5 | 1.682 | 0.03968 | -0.096 | 42.376
20 | 1.654 | 0.0422 | -0.097 | 39.204

## 138. Re 18M Mach 0.00 (2)
BIGFOIL.COM POLAR EXPORT
NACA64-420 a=0.8
NACA64-420 a=0.8 |  |  |  | Cl Max: | 1.7601 | at alpha= | 20 | deg
XFOIL ncrit=9 |  |  |  | L/D Max: | 157.676 | at alpha= | 3 | deg
Re: | 18000000 |  |  | Cd Min: | 0.05905 | at alpha= | 20 | deg
Mach: | 0 |  |  | Cl=0 at alpha= | -3.1714 | deg
|  |  |  | @ Cl=0.1, Cd= | 0.0050287
|  |  |  | @ Cl=0.4, Cd= | 0.0040993
|  |  |  | @ Cl=0.6, Cd= | 0.0042695
alpha (deg) | Cl | Cd | Cm | Cl/Cd
-20 | -1.4585 | 0.03201 | -0.0865 | -45.5639
-19.5 | -1.4397 | 0.02944 | -0.0862 | -48.9029
-19 | -1.4203 | 0.02706 | -0.0857 | -52.4871
-18.5 | -1.4011 | 0.02481 | -0.0848 | -56.4732
-18 | -1.3826 | 0.02267 | -0.0836 | -60.9881
-17.5 | -1.3634 | 0.0207 | -0.0821 | -65.8647
-17 | -1.3432 | 0.01887 | -0.0804 | -71.1818
-16.5 | -1.3219 | 0.01715 | -0.0785 | -77.0787
-16 | -1.2973 | 0.01568 | -0.0766 | -82.736
-15.5 | -1.2703 | 0.01439 | -0.0747 | -88.2766
-15 | -1.2441 | 0.01317 | -0.0725 | -94.4647
-14.5 | -1.2271 | 0.01201 | -0.0685 | -102.1732
-14 | -1.2056 | 0.01142 | -0.0638 | -105.5692
-13.5 | -1.1638 | 0.01086 | -0.0624 | -107.1639
-13 | -1.118 | 0.01037 | -0.0615 | -107.811
-12.5 | -1.0689 | 0.00995 | -0.0611 | -107.4271
-12 | -1.0176 | 0.00956 | -0.061 | -106.4435
-11.5 | -0.9646 | 0.00923 | -0.0611 | -104.507
-11 | -0.9105 | 0.00891 | -0.0614 | -102.1886
-10.5 | -0.8561 | 0.00857 | -0.0617 | -99.895
-10 | -0.8008 | 0.00826 | -0.0622 | -96.9492
-9.5 | -0.7442 | 0.00801 | -0.0628 | -92.9089
-9 | -0.6872 | 0.00777 | -0.0635 | -88.4427
-8.5 | -0.63 | 0.0075 | -0.0642 | -84
-8 | -0.572 | 0.00729 | -0.065 | -78.4636
-7.5 | -0.5135 | 0.0071 | -0.0658 | -72.3239
-7 | -0.4549 | 0.00689 | -0.0667 | -66.0232
-6.5 | -0.396 | 0.00672 | -0.0677 | -58.9286
-6 | -0.3368 | 0.00653 | -0.0686 | -51.5773
-5.5 | -0.2776 | 0.00637 | -0.0696 | -43.5793
-5 | -0.218 | 0.00618 | -0.0706 | -35.2751
-4.5 | -0.1589 | 0.00592 | -0.0716 | -26.8412
-4 | -0.0994 | 0.00572 | -0.0727 | -17.3776
-3.5 | -0.0393 | 0.00553 | -0.0738 | -7.1067
-3 | 0.0205 | 0.0053 | -0.0749 | 3.8679
-2.5 | 0.0805 | 0.00513 | -0.0761 | 15.692
-2 | 0.1402 | 0.00482 | -0.0772 | 29.0871
-1.5 | 0.1998 | 0.00443 | -0.0784 | 45.1016
-1 | 0.2595 | 0.00413 | -0.0796 | 62.8329
-0.5 | 0.3204 | 0.00411 | -0.0809 | 77.9562
0 | 0.3812 | 0.00409 | -0.0821 | 93.2029
0.5 | 0.4417 | 0.00412 | -0.0832 | 107.2087
1 | 0.5026 | 0.00415 | -0.0844 | 121.1084
1.5 | 0.5627 | 0.00422 | -0.0855 | 133.3412
2 | 0.623 | 0.0043 | -0.0866 | 144.8837
2.5 | 0.6815 | 0.00448 | -0.0874 | 152.1205
3 | 0.7395 | 0.00469 | -0.0882 | 157.6759
3.5 | 0.7944 | 0.0051 | -0.0884 | 155.7647
4 | 0.8453 | 0.00574 | -0.088 | 147.2648
4.5 | 0.8934 | 0.00645 | -0.0871 | 138.5116
5 | 0.9418 | 0.00705 | -0.0862 | 133.5887
5.5 | 0.9921 | 0.0075 | -0.0856 | 132.28
6 | 1.0405 | 0.00795 | -0.0847 | 130.8805
6.5 | 1.0891 | 0.00832 | -0.0838 | 130.9014
7 | 1.1336 | 0.00879 | -0.0822 | 128.9647
7.5 | 1.1703 | 0.00928 | -0.0791 | 126.1099
8 | 1.1907 | 0.00987 | -0.0729 | 120.6383
8.5 | 1.2189 | 0.01056 | -0.0687 | 115.4261
9 | 1.2503 | 0.01125 | -0.0652 | 111.1378
9.5 | 1.2835 | 0.01198 | -0.0623 | 107.1369
10 | 1.3164 | 0.01277 | -0.0594 | 103.0854
10.5 | 1.3474 | 0.0137 | -0.0565 | 98.3504
11 | 1.3792 | 0.01465 | -0.0539 | 94.1433
11.5 | 1.4088 | 0.01577 | -0.0512 | 89.3342
12 | 1.4367 | 0.01705 | -0.0485 | 84.2639
12.5 | 1.4655 | 0.01837 | -0.0461 | 79.7768
13 | 1.4929 | 0.01985 | -0.0438 | 75.2091
13.5 | 1.517 | 0.02162 | -0.0414 | 70.1665
14 | 1.5413 | 0.0235 | -0.0392 | 65.5872
14.5 | 1.5662 | 0.02543 | -0.0374 | 61.5887
15 | 1.5891 | 0.02761 | -0.0356 | 57.5552
15.5 | 1.6105 | 0.02998 | -0.0339 | 53.7191
16 | 1.6298 | 0.03262 | -0.0323 | 49.9632
16.5 | 1.6493 | 0.03536 | -0.0309 | 46.6431
17 | 1.6694 | 0.03813 | -0.0299 | 43.7818
18 | 1.7082 | 0.04404 | -0.0282 | 38.7875
18.5 | 1.7224 | 0.04759 | -0.0275 | 36.1925
19 | 1.7346 | 0.05147 | -0.027 | 33.7012
20 | 1.7601 | 0.05905 | -0.0265 | 29.8069

## 139. Re 18M Mach 0.10 (1)
BIGFOIL.COM POLAR EXPORT
NACA64-420 a=0.8
NACA64-420 a=0.8 |  |  |  | Cl Max: | 1.77 | at alpha= | 15.5 | deg
JavaFoil+Calcfoil stall+Eppler ext transition |  |  |  | L/D Max: | 120.542 | at alpha= | 4.5 | deg
Re: | 18000000 |  |  | Cd Min: | 0.00496 | at alpha= | 0 | deg
Mach: | 0.1 |  |  | Cl=0 at alpha= | -3.1746 | deg
|  |  |  | @ Cl=0.1, Cd= | 0.0056752
|  |  |  | @ Cl=0.4, Cd= | 0.0049635
|  |  |  | @ Cl=0.6, Cd= | 0.0057943
alpha (deg) | Cl | Cd | Cm | Cl/Cd
-20 | -1.112 | 0.08922 | -0.034 | -12.459
-19.5 | -1.15 | 0.0671 | -0.037 | -17.138
-19 | -1.166 | 0.05972 | -0.038 | -19.523
-18.5 | -1.18 | 0.05265 | -0.039 | -22.41
-18 | -1.191 | 0.04646 | -0.04 | -25.628
-17.5 | -1.198 | 0.04067 | -0.041 | -29.458
-17 | -1.198 | 0.03707 | -0.042 | -32.326
-16.5 | -1.196 | 0.03323 | -0.044 | -36.001
-16 | -1.191 | 0.02962 | -0.045 | -40.207
-15.5 | -1.176 | 0.02726 | -0.046 | -43.149
-15 | -1.156 | 0.02486 | -0.047 | -46.504
-14.5 | -1.134 | 0.02255 | -0.048 | -50.273
-14 | -1.107 | 0.02062 | -0.049 | -53.714
-13.5 | -1.084 | 0.01641 | -0.05 | -66.06
-13 | -1.05 | 0.01539 | -0.051 | -68.243
-12.5 | -1.014 | 0.01432 | -0.052 | -70.814
-12 | -0.974 | 0.01347 | -0.053 | -72.321
-11.5 | -0.934 | 0.01251 | -0.054 | -74.654
-11 | -0.892 | 0.01153 | -0.055 | -77.39
-10.5 | -0.848 | 0.01072 | -0.057 | -79.113
-10 | -0.801 | 0.00997 | -0.058 | -80.371
-9.5 | -0.752 | 0.00939 | -0.059 | -80.048
-9 | -0.701 | 0.00844 | -0.06 | -83.037
-8.5 | -0.651 | 0.00834 | -0.062 | -78.055
-8 | -0.593 | 0.00807 | -0.063 | -73.484
-7.5 | -0.534 | 0.00772 | -0.063 | -69.17
-7 | -0.475 | 0.00757 | -0.064 | -62.711
-6.5 | -0.414 | 0.00735 | -0.065 | -56.333
-6 | -0.353 | 0.00713 | -0.066 | -49.515
-5.5 | -0.291 | 0.00693 | -0.067 | -42.062
-5 | -0.229 | 0.00681 | -0.068 | -33.692
-4.5 | -0.167 | 0.00667 | -0.069 | -25.051
-4 | -0.104 | 0.00626 | -0.07 | -16.65
-3.5 | -0.041 | 0.00616 | -0.07 | -6.717
-3 | 0.022 | 0.00591 | -0.071 | 3.675
-2.5 | 0.085 | 0.00573 | -0.072 | 14.855
-2 | 0.148 | 0.0055 | -0.073 | 26.964
-1.5 | 0.212 | 0.00537 | -0.074 | 39.422
-1 | 0.275 | 0.00528 | -0.075 | 52.027
-0.5 | 0.338 | 0.00518 | -0.076 | 65.208
0 | 0.401 | 0.00496 | -0.076 | 80.979
0.5 | 0.465 | 0.00499 | -0.077 | 93.159
1 | 0.528 | 0.00512 | -0.078 | 103.012
1.5 | 0.591 | 0.00575 | -0.079 | 102.806
2 | 0.654 | 0.00606 | -0.08 | 107.942
2.5 | 0.717 | 0.00632 | -0.081 | 113.417
3 | 0.78 | 0.00671 | -0.081 | 116.287
3.5 | 0.843 | 0.0071 | -0.082 | 118.683
4 | 0.9 | 0.00749 | -0.082 | 120.136
4.5 | 0.96 | 0.00796 | -0.083 | 120.542
5 | 1.012 | 0.00855 | -0.084 | 118.408
5.5 | 1.069 | 0.00911 | -0.084 | 117.417
6 | 1.126 | 0.00955 | -0.085 | 117.845
6.5 | 1.181 | 0.00998 | -0.085 | 118.345
7 | 1.234 | 0.01108 | -0.086 | 111.345
7.5 | 1.287 | 0.01155 | -0.087 | 111.408
8 | 1.338 | 0.01206 | -0.087 | 110.956
8.5 | 1.388 | 0.01256 | -0.088 | 110.452
9 | 1.436 | 0.01314 | -0.088 | 109.29
9.5 | 1.481 | 0.01377 | -0.089 | 107.561
10 | 1.525 | 0.01442 | -0.09 | 105.755
10.5 | 1.565 | 0.01513 | -0.09 | 103.393
11 | 1.601 | 0.01585 | -0.091 | 101.013
11.5 | 1.634 | 0.01662 | -0.091 | 98.353
12 | 1.664 | 0.01742 | -0.092 | 95.52
12.5 | 1.691 | 0.01829 | -0.092 | 92.422
13 | 1.714 | 0.01919 | -0.093 | 89.301
13.5 | 1.733 | 0.02021 | -0.093 | 85.755
14 | 1.748 | 0.02118 | -0.094 | 82.563
14.5 | 1.76 | 0.02247 | -0.094 | 78.321
15 | 1.767 | 0.02367 | -0.094 | 74.655
15.5 | 1.77 | 0.02513 | -0.095 | 70.431
16 | 1.768 | 0.02677 | -0.095 | 66.041
16.5 | 1.763 | 0.02847 | -0.095 | 61.94
17 | 1.752 | 0.03007 | -0.096 | 58.278
17.5 | 1.736 | 0.03191 | -0.096 | 54.415
18 | 1.716 | 0.03385 | -0.096 | 50.702
18.5 | 1.691 | 0.03684 | -0.096 | 45.893
19 | 1.665 | 0.03861 | -0.097 | 43.132
19.5 | 1.636 | 0.04116 | -0.097 | 39.743
20 | 1.603 | 0.04437 | -0.097 | 36.128

## 140. Re 18M Mach 0.10 (2)
BIGFOIL.COM POLAR EXPORT
NACA64-420 a=0.8
NACA64-420 a=0.8 |  |  |  | Cl Max: | 1.7602 | at alpha= | 20 | deg
XFOIL ncrit=9 |  |  |  | L/D Max: | 156.497 | at alpha= | 3.5 | deg
Re: | 18000000 |  |  | Cd Min: | 0.06124 | at alpha= | 20 | deg
Mach: | 0.1 |  |  | Cl=0 at alpha= | -3.1711 | deg
|  |  |  | @ Cl=0.1, Cd= | 0.0050385
|  |  |  | @ Cl=0.4, Cd= | 0.0041007
|  |  |  | @ Cl=0.6, Cd= | 0.0042587
alpha (deg) | Cl | Cd | Cm | Cl/Cd
-20 | -1.4565 | 0.03368 | -0.0891 | -43.2452
-19.5 | -1.4379 | 0.03096 | -0.0888 | -46.4438
-19 | -1.4189 | 0.02843 | -0.0883 | -49.9085
-18.5 | -1.3986 | 0.02608 | -0.0876 | -53.6273
-18 | -1.3797 | 0.02385 | -0.0864 | -57.8491
-17.5 | -1.3596 | 0.02185 | -0.085 | -62.2243
-17 | -1.339 | 0.01995 | -0.0833 | -67.1178
-16.5 | -1.3196 | 0.01804 | -0.0813 | -73.1486
-16 | -1.2959 | 0.01644 | -0.0794 | -78.826
-15.5 | -1.2685 | 0.01508 | -0.0775 | -84.118
-15 | -1.2422 | 0.01376 | -0.0753 | -90.2762
-14.5 | -1.2173 | 0.01256 | -0.0727 | -96.9188
-14 | -1.2091 | 0.01163 | -0.0663 | -103.9639
-13.5 | -1.169 | 0.01107 | -0.0644 | -105.6007
-13 | -1.1241 | 0.01055 | -0.0633 | -106.5498
-12.5 | -1.0757 | 0.01009 | -0.0626 | -106.6105
-12 | -1.0246 | 0.00967 | -0.0623 | -105.9566
-11.5 | -0.9715 | 0.00932 | -0.0623 | -104.2382
-11 | -0.917 | 0.009 | -0.0624 | -101.8889
-10.5 | -0.8622 | 0.00865 | -0.0627 | -99.6763
-10 | -0.8066 | 0.00833 | -0.063 | -96.8307
-9.5 | -0.7497 | 0.00806 | -0.0635 | -93.0149
-9 | -0.6922 | 0.00783 | -0.0642 | -88.4036
-8.5 | -0.6345 | 0.00755 | -0.0648 | -84.0397
-8 | -0.5762 | 0.00733 | -0.0656 | -78.6085
-7.5 | -0.5171 | 0.00713 | -0.0664 | -72.5245
-7 | -0.4582 | 0.00692 | -0.0672 | -66.2139
-6.5 | -0.3988 | 0.00674 | -0.0682 | -59.1691
-6 | -0.3391 | 0.00655 | -0.0691 | -51.771
-5.5 | -0.2795 | 0.0064 | -0.0701 | -43.6719
-5 | -0.2195 | 0.00619 | -0.0711 | -35.4604
-4.5 | -0.16 | 0.00595 | -0.0721 | -26.8908
-4 | -0.1001 | 0.00574 | -0.0731 | -17.439
-3.5 | -0.0396 | 0.00554 | -0.0742 | -7.148
-3 | 0.0206 | 0.00532 | -0.0753 | 3.8722
-2.5 | 0.0809 | 0.00514 | -0.0765 | 15.7393
-2 | 0.1411 | 0.00482 | -0.0776 | 29.2739
-1.5 | 0.2011 | 0.00443 | -0.0789 | 45.395
-1 | 0.2612 | 0.00413 | -0.0801 | 63.2446
-0.5 | 0.3224 | 0.00411 | -0.0813 | 78.4428
0 | 0.3837 | 0.00409 | -0.0825 | 93.8142
0.5 | 0.4445 | 0.00413 | -0.0837 | 107.6271
1 | 0.5059 | 0.00415 | -0.0849 | 121.9036
1.5 | 0.5664 | 0.00422 | -0.086 | 134.218
2 | 0.6272 | 0.00429 | -0.0871 | 146.2005
2.5 | 0.6862 | 0.00448 | -0.0879 | 153.1696
3.5 | 0.7997 | 0.00511 | -0.0889 | 156.4971
4 | 0.8508 | 0.00574 | -0.0884 | 148.223
4.5 | 0.8992 | 0.00645 | -0.0875 | 139.4109
5 | 0.9472 | 0.00708 | -0.0864 | 133.7853
5.5 | 0.9974 | 0.00753 | -0.0857 | 132.4568
6 | 1.0455 | 0.008 | -0.0847 | 130.6875
6.5 | 1.0939 | 0.00838 | -0.0836 | 130.537
7 | 1.1376 | 0.00886 | -0.0817 | 128.3973
7.5 | 1.1672 | 0.00933 | -0.0771 | 125.1018
8 | 1.1901 | 0.01001 | -0.0715 | 118.8911
8.5 | 1.2192 | 0.01074 | -0.0674 | 113.5196
9 | 1.2504 | 0.01148 | -0.0639 | 108.9199
9.5 | 1.283 | 0.01226 | -0.0608 | 104.6493
10 | 1.3159 | 0.0131 | -0.058 | 100.4504
10.5 | 1.3469 | 0.01408 | -0.055 | 95.6605
11 | 1.3793 | 0.01507 | -0.0525 | 91.5262
11.5 | 1.4088 | 0.01627 | -0.0497 | 86.5888
12 | 1.4366 | 0.01761 | -0.047 | 81.5786
12.5 | 1.4657 | 0.019 | -0.0447 | 77.1421
13 | 1.4926 | 0.02058 | -0.0423 | 72.5267
13.5 | 1.5157 | 0.02252 | -0.0398 | 67.3046
14 | 1.5403 | 0.02447 | -0.0377 | 62.9465
14.5 | 1.5658 | 0.02646 | -0.0359 | 59.1761
15 | 1.588 | 0.02879 | -0.034 | 55.158
15.5 | 1.6093 | 0.03126 | -0.0323 | 51.4811
16 | 1.6294 | 0.03395 | -0.0308 | 47.9941
16.5 | 1.6501 | 0.03669 | -0.0296 | 44.9741
17 | 1.6693 | 0.03965 | -0.0285 | 42.1009
17.5 | 1.6876 | 0.0428 | -0.0275 | 39.4299
18 | 1.7031 | 0.04627 | -0.0268 | 36.8079
18.5 | 1.7169 | 0.05002 | -0.0261 | 34.3243
19 | 1.7296 | 0.054 | -0.0257 | 32.0296
19.5 | 1.7445 | 0.05739 | -0.0252 | 30.3973
20 | 1.7602 | 0.06124 | -0.0253 | 28.7427

## 141. Re 18M Mach 0.25 (1)
BIGFOIL.COM POLAR EXPORT
NACA64-420 a=0.8
NACA64-420 a=0.8 |  |  |  | Cl Max: | 1.698 | at alpha= | 13.5 | deg
JavaFoil+Calcfoil stall+Eppler ext transition |  |  |  | L/D Max: | 118.988 | at alpha= | 4 | deg
Re: | 18000000 |  |  | Cd Min: | 0.00502 | at alpha= | 0 | deg
Mach: | 0.25 |  |  | Cl=0 at alpha= | -3.1719 | deg
|  |  |  | @ Cl=0.1, Cd= | 0.005742
|  |  |  | @ Cl=0.4, Cd= | 0.0050662
|  |  |  | @ Cl=0.6, Cd= | 0.0057957
alpha (deg) | Cl | Cd | Cm | Cl/Cd
-20 | -0.778 | 0.15782 | -0.026 | -4.927
-19.5 | -0.822 | 0.14702 | -0.027 | -5.592
-19 | -0.868 | 0.13026 | -0.03 | -6.663
-18.5 | -0.904 | 0.12299 | -0.031 | -7.349
-18 | -0.95 | 0.10157 | -0.034 | -9.355
-17.5 | -0.999 | 0.07955 | -0.038 | -12.552
-17 | -1.052 | 0.05563 | -0.041 | -18.91
-16.5 | -1.075 | 0.04836 | -0.043 | -22.241
-16 | -1.098 | 0.0394 | -0.045 | -27.872
-15.5 | -1.105 | 0.03434 | -0.046 | -32.167
-15 | -1.099 | 0.03088 | -0.047 | -35.604
-14.5 | -1.091 | 0.027 | -0.048 | -40.426
-14 | -1.076 | 0.0245 | -0.05 | -43.913
-13.5 | -1.057 | 0.02189 | -0.051 | -48.282
-13 | -1.032 | 0.01993 | -0.052 | -51.784
-12.5 | -1.01 | 0.01578 | -0.053 | -63.977
-12 | -0.975 | 0.01469 | -0.054 | -66.373
-11.5 | -0.937 | 0.01383 | -0.055 | -67.753
-11 | -0.896 | 0.01296 | -0.056 | -69.123
-10.5 | -0.853 | 0.01206 | -0.057 | -70.686
-10 | -0.807 | 0.01104 | -0.059 | -73.111
-9.5 | -0.759 | 0.01023 | -0.06 | -74.249
-9 | -0.709 | 0.00957 | -0.061 | -74.097
-8.5 | -0.657 | 0.00903 | -0.063 | -72.695
-8 | -0.603 | 0.0084 | -0.064 | -71.749
-7.5 | -0.547 | 0.00803 | -0.065 | -68.15
-7 | -0.486 | 0.00778 | -0.066 | -62.556
-6.5 | -0.425 | 0.00752 | -0.067 | -56.463
-6 | -0.362 | 0.0073 | -0.068 | -49.638
-5.5 | -0.299 | 0.00708 | -0.069 | -42.255
-5 | -0.236 | 0.00697 | -0.07 | -33.815
-4.5 | -0.171 | 0.00678 | -0.071 | -25.275
-4 | -0.107 | 0.00638 | -0.071 | -16.792
-3.5 | -0.042 | 0.00622 | -0.072 | -6.827
-3 | 0.022 | 0.00601 | -0.073 | 3.712
-2.5 | 0.087 | 0.00578 | -0.074 | 15.124
-2 | 0.152 | 0.00559 | -0.075 | 27.269
-1.5 | 0.217 | 0.00546 | -0.076 | 39.848
-1 | 0.282 | 0.00536 | -0.077 | 52.724
-0.5 | 0.347 | 0.00527 | -0.078 | 65.958
0 | 0.412 | 0.00502 | -0.078 | 82.219
0.5 | 0.477 | 0.00507 | -0.079 | 94.222
1 | 0.542 | 0.00518 | -0.08 | 104.723
1.5 | 0.607 | 0.00587 | -0.081 | 103.375
2 | 0.672 | 0.00619 | -0.082 | 108.481
2.5 | 0.737 | 0.00651 | -0.083 | 113.168
3 | 0.801 | 0.00686 | -0.084 | 116.747
3.5 | 0.86 | 0.00729 | -0.084 | 118.048
4 | 0.922 | 0.00775 | -0.084 | 118.988
4.5 | 0.984 | 0.00828 | -0.085 | 118.859
5 | 1.037 | 0.00892 | -0.086 | 116.213
5.5 | 1.095 | 0.00952 | -0.086 | 114.962
6 | 1.153 | 0.00999 | -0.087 | 115.394
6.5 | 1.209 | 0.01048 | -0.088 | 115.355
7 | 1.262 | 0.01166 | -0.088 | 108.222
7.5 | 1.315 | 0.01221 | -0.089 | 107.708
8 | 1.366 | 0.01279 | -0.089 | 106.827
8.5 | 1.416 | 0.01338 | -0.09 | 105.796
9 | 1.462 | 0.01402 | -0.091 | 104.303
9.5 | 1.506 | 0.01474 | -0.091 | 102.159
10 | 1.548 | 0.01551 | -0.092 | 99.754
10.5 | 1.583 | 0.01634 | -0.092 | 96.885
11 | 1.615 | 0.0172 | -0.093 | 93.896
11.5 | 1.642 | 0.01808 | -0.093 | 90.778
12 | 1.664 | 0.019 | -0.094 | 87.592
12.5 | 1.681 | 0.02004 | -0.094 | 83.9
13 | 1.693 | 0.02121 | -0.095 | 79.813
13.5 | 1.698 | 0.02234 | -0.095 | 76.015
14 | 1.698 | 0.02388 | -0.096 | 71.103
14.5 | 1.69 | 0.02534 | -0.096 | 66.711
15 | 1.676 | 0.02743 | -0.096 | 61.078
15.5 | 1.656 | 0.02923 | -0.097 | 56.648
16 | 1.629 | 0.03101 | -0.097 | 52.551
16.5 | 1.596 | 0.03385 | -0.097 | 47.139
17 | 1.553 | 0.03629 | -0.097 | 42.8
17.5 | 1.502 | 0.03874 | -0.098 | 38.77
18 | 1.442 | 0.04269 | -0.098 | 33.79
18.5 | 1.38 | 0.04557 | -0.098 | 30.28

## 142. Re 18M Mach 0.25 (2)
BIGFOIL.COM POLAR EXPORT
NACA64-420 a=0.8
NACA64-420 a=0.8 |  |  |  | Cl Max: | 1.7403 | at alpha= | 20 | deg
XFOIL ncrit=9 |  |  |  | L/D Max: | 164.298 | at alpha= | 3 | deg
Re: | 18000000 |  |  | Cd Min: | 0.07593 | at alpha= | 20 | deg
Mach: | 0.25 |  |  | Cl=0 at alpha= | -3.168 | deg
|  |  |  | @ Cl=0.1, Cd= | 0.0051005
|  |  |  | @ Cl=0.4, Cd= | 0.0041212
|  |  |  | @ Cl=0.6, Cd= | 0.0042603
alpha (deg) | Cl | Cd | Cm | Cl/Cd
-20 | -1.3437 | 0.05214 | -0.0991 | -25.771
-19.5 | -1.3568 | 0.04559 | -0.1007 | -29.7609
-19 | -1.4025 | 0.0373 | -0.1014 | -37.6005
-18.5 | -1.3848 | 0.03401 | -0.101 | -40.7174
-18 | -1.3653 | 0.03106 | -0.1003 | -43.9569
-17.5 | -1.3444 | 0.0284 | -0.0992 | -47.338
-17 | -1.3228 | 0.02594 | -0.0978 | -50.9946
-16.5 | -1.3029 | 0.02355 | -0.096 | -55.3248
-16 | -1.2836 | 0.02124 | -0.0939 | -60.4331
-15.5 | -1.2575 | 0.01938 | -0.0919 | -64.8865
-15 | -1.235 | 0.01743 | -0.0894 | -70.8548
-14.5 | -1.2077 | 0.0158 | -0.087 | -76.4367
-14 | -1.1788 | 0.01434 | -0.0844 | -82.2036
-13.5 | -1.1487 | 0.01303 | -0.0818 | -88.1581
-13 | -1.1312 | 0.01168 | -0.0772 | -96.8493
-12.5 | -1.1051 | 0.01102 | -0.0722 | -100.2813
-12 | -1.0584 | 0.01043 | -0.0704 | -101.4765
-11.5 | -1.0072 | 0.00991 | -0.0691 | -101.6347
-11 | -0.9524 | 0.0095 | -0.0685 | -100.2526
-10.5 | -0.8955 | 0.00912 | -0.0681 | -98.1908
-10 | -0.8381 | 0.00876 | -0.0679 | -95.6735
-9.5 | -0.7798 | 0.00838 | -0.0679 | -93.0549
-9 | -0.72 | 0.00811 | -0.0681 | -88.7793
-8.5 | -0.6595 | 0.00783 | -0.0685 | -84.2273
-8 | -0.5991 | 0.00756 | -0.0689 | -79.246
-7.5 | -0.5377 | 0.00731 | -0.0695 | -73.5568
-7 | -0.4761 | 0.00712 | -0.0701 | -66.868
-6.5 | -0.4143 | 0.00688 | -0.0709 | -60.218
-6 | -0.3522 | 0.00671 | -0.0717 | -52.4888
-5.5 | -0.2901 | 0.00652 | -0.0726 | -44.4939
-5 | -0.2278 | 0.00633 | -0.0735 | -35.9874
-4.5 | -0.1661 | 0.00608 | -0.0744 | -27.3191
-4 | -0.1038 | 0.00584 | -0.0755 | -17.774
-3.5 | -0.0413 | 0.00563 | -0.0766 | -7.3357
-3 | 0.0209 | 0.0054 | -0.0776 | 3.8704
-2.5 | 0.0836 | 0.00519 | -0.0788 | 16.1079
-2 | 0.1459 | 0.00485 | -0.08 | 30.0825
-1.5 | 0.2077 | 0.00443 | -0.0812 | 46.8849
-1 | 0.2701 | 0.00417 | -0.0825 | 64.7722
-0.5 | 0.3339 | 0.00413 | -0.0838 | 80.8475
0 | 0.3974 | 0.00412 | -0.085 | 96.4563
0.5 | 0.4605 | 0.00415 | -0.0862 | 110.9639
1 | 0.5242 | 0.00418 | -0.0875 | 125.4067
1.5 | 0.5869 | 0.00425 | -0.0886 | 138.0941
2 | 0.6503 | 0.0043 | -0.0897 | 151.2326
2.5 | 0.7122 | 0.00445 | -0.0906 | 160.0449
3 | 0.7722 | 0.0047 | -0.0913 | 164.2979
4 | 0.8822 | 0.00571 | -0.0908 | 154.5009
4.5 | 0.9299 | 0.0065 | -0.0892 | 143.0615
5 | 0.9777 | 0.00715 | -0.0877 | 136.7413
5.5 | 1.0252 | 0.00772 | -0.086 | 132.7979
6 | 1.0703 | 0.00827 | -0.0838 | 129.4196
6.5 | 1.1146 | 0.00869 | -0.0814 | 128.2624
7 | 1.1362 | 0.00925 | -0.0748 | 122.8324
7.5 | 1.1659 | 0.00995 | -0.0701 | 117.1759
8 | 1.1899 | 0.01094 | -0.0649 | 108.766
8.5 | 1.2184 | 0.01194 | -0.0607 | 102.0436
9 | 1.251 | 0.01291 | -0.0572 | 96.9016
9.5 | 1.2829 | 0.01398 | -0.0539 | 91.7668
10 | 1.3151 | 0.01514 | -0.0508 | 86.8626
10.5 | 1.3464 | 0.01642 | -0.0478 | 81.9976
11 | 1.3773 | 0.01782 | -0.045 | 77.2896
11.5 | 1.405 | 0.01948 | -0.0421 | 72.1253
12 | 1.4342 | 0.0212 | -0.0395 | 67.6509
12.5 | 1.4622 | 0.0231 | -0.0371 | 63.2987
13 | 1.4856 | 0.02542 | -0.0345 | 58.4422
13.5 | 1.5096 | 0.02782 | -0.0322 | 54.2631
14 | 1.5348 | 0.03026 | -0.0302 | 50.7204
14.5 | 1.5582 | 0.03292 | -0.0284 | 47.3329
15 | 1.5763 | 0.03612 | -0.0265 | 43.6406
15.5 | 1.5971 | 0.03922 | -0.025 | 40.7216
16 | 1.6198 | 0.04229 | -0.0237 | 38.3022
16.5 | 1.6411 | 0.04557 | -0.0226 | 36.0127
17 | 1.6563 | 0.04949 | -0.0216 | 33.4674
17.5 | 1.6735 | 0.0534 | -0.021 | 31.339
18 | 1.6865 | 0.0578 | -0.0205 | 29.1782
18.5 | 1.7017 | 0.06216 | -0.0202 | 27.3761
19 | 1.7156 | 0.06675 | -0.0202 | 25.7019
19.5 | 1.7318 | 0.07114 | -0.0204 | 24.3435
20 | 1.7403 | 0.07593 | -0.0203 | 22.9198

## 143. Re 18M Mach 0.50 (1)
BIGFOIL.COM POLAR EXPORT
NACA64-420 a=0.8
NACA64-420 a=0.8 |  |  |  | Cl Max: | 1.526 | at alpha= | 9.5 | deg
JavaFoil+Calcfoil stall+Eppler ext transition |  |  |  | L/D Max: | 114.015 | at alpha= | 3 | deg
Re: | 18000000 |  |  | Cd Min: | 0.00536 | at alpha= | 0 | deg
Mach: | 0.5 |  |  | Cl=0 at alpha= | -3.1736 | deg
|  |  |  | @ Cl=0.1, Cd= | 0.0060942
|  |  |  | @ Cl=0.4, Cd= | 0.0055188
|  |  |  | @ Cl=0.6, Cd= | 0.0055025
alpha (deg) | Cl | Cd | Cm | Cl/Cd
-20 | -0.971 | 0.18787 | -0.03 | -5.17
-19.5 | -0.941 | 0.18807 | -0.03 | -5.004
-19 | -0.914 | 0.17272 | -0.031 | -5.295
-18.5 | -0.886 | 0.16617 | -0.031 | -5.332
-18 | -0.856 | 0.1585 | -0.031 | -5.401
-17.5 | -0.826 | 0.156 | -0.031 | -5.297
-17 | -0.799 | 0.13996 | -0.032 | -5.71
-16.5 | -0.771 | 0.12864 | -0.033 | -5.997
-16 | -0.741 | 0.1258 | -0.032 | -5.889
-15.5 | -0.711 | 0.12099 | -0.032 | -5.876
-15 | -0.682 | 0.11401 | -0.032 | -5.986
-14.5 | -0.666 | 0.09088 | -0.039 | -7.334
-14 | -0.648 | 0.07605 | -0.043 | -8.519
-13.5 | -0.67 | 0.03646 | -0.054 | -18.369
-13 | -0.647 | 0.02924 | -0.056 | -22.137
-12.5 | -0.538 | 0.08743 | -0.034 | -6.159
-12 | -0.508 | 0.09665 | -0.031 | -5.256
-11.5 | -0.48 | 0.08558 | -0.032 | -5.606
-11 | -0.453 | 0.07364 | -0.036 | -6.155
-10.5 | -0.758 | 0.01824 | -0.063 | -41.559
-10 | -0.774 | 0.01643 | -0.064 | -47.101
-9.5 | -0.757 | 0.01493 | -0.065 | -50.729
-9 | -0.724 | 0.01376 | -0.066 | -52.604
-8.5 | -0.68 | 0.01278 | -0.067 | -53.221
-8 | -0.63 | 0.01185 | -0.069 | -53.161
-7.5 | -0.575 | 0.01102 | -0.07 | -52.195
-7 | -0.518 | 0.01008 | -0.071 | -51.399
-6.5 | -0.458 | 0.00934 | -0.073 | -49.028
-6 | -0.395 | 0.00872 | -0.075 | -45.268
-5.5 | -0.329 | 0.00788 | -0.076 | -41.773
-5 | -0.262 | 0.00767 | -0.078 | -34.178
-4.5 | -0.191 | 0.00745 | -0.079 | -25.659
-4 | -0.12 | 0.00724 | -0.08 | -16.507
-3.5 | -0.047 | 0.00671 | -0.081 | -7.068
-3 | 0.025 | 0.00648 | -0.082 | 3.846
-2.5 | 0.098 | 0.0061 | -0.083 | 16.02
-2 | 0.17 | 0.00589 | -0.084 | 28.94
-1.5 | 0.243 | 0.00571 | -0.085 | 42.565
-1 | 0.316 | 0.00563 | -0.086 | 56.079
-0.5 | 0.388 | 0.00555 | -0.087 | 69.98
0 | 0.461 | 0.00536 | -0.088 | 86.041
0.5 | 0.534 | 0.00542 | -0.089 | 98.554
1 | 0.606 | 0.00551 | -0.09 | 110.026
1.5 | 0.674 | 0.0064 | -0.09 | 105.315
2 | 0.744 | 0.00684 | -0.091 | 108.775
2.5 | 0.814 | 0.00727 | -0.091 | 111.984
3 | 0.884 | 0.00775 | -0.092 | 114.015
3.5 | 0.953 | 0.00846 | -0.093 | 112.679
4 | 1.022 | 0.00914 | -0.094 | 111.828
4.5 | 1.09 | 0.00994 | -0.094 | 109.678
5 | 1.144 | 0.01092 | -0.095 | 104.693
5.5 | 1.206 | 0.01174 | -0.096 | 102.781
6 | 1.267 | 0.01244 | -0.096 | 101.865
6.5 | 1.323 | 0.01415 | -0.097 | 93.482
7 | 1.377 | 0.01499 | -0.098 | 91.845
7.5 | 1.425 | 0.01596 | -0.098 | 89.294
8 | 1.467 | 0.01691 | -0.099 | 86.781
8.5 | 1.501 | 0.0181 | -0.099 | 82.907
9 | 1.522 | 0.01953 | -0.1 | 77.934
9.5 | 1.526 | 0.02095 | -0.101 | 72.825
10 | 1.5 | 0.02262 | -0.101 | 66.301
10.5 | 1.379 | 0.02494 | -0.102 | 55.286
11 | 0.954 | 0.0279 | -0.102 | 34.187
11.5 | 0.98 | 0.0321 | -0.102 | 30.543
12 | 1.015 | 0.03109 | -0.103 | 32.643
12.5 | 1.042 | 0.03488 | -0.103 | 29.868
13 | 1.067 | 0.03965 | -0.103 | 26.906
13.5 | 1.096 | 0.04155 | -0.103 | 26.37
14 | 1.12 | 0.04653 | -0.103 | 24.078
14.5 | 1.028 | 0.10453 | -0.077 | 9.838

## 144. Re 18M Mach 0.50 (2)
BIGFOIL.COM POLAR EXPORT
NACA64-420 a=0.8
NACA64-420 a=0.8 |  |  |  | Cl Max: | 1.5525 | at alpha= | 15.5 | deg
XFOIL ncrit=9 |  |  |  | L/D Max: | 192.525 | at alpha= | 3.5 | deg
Re: | 18000000 |  |  | Cd Min: | 0.11727 | at alpha= | 17.5 | deg
Mach: | 0.5 |  |  | Cl=0 at alpha= | -99 | deg
|  |  |  | @ Cl=0.1, Cd= | 0.00432
|  |  |  | @ Cl=0.4, Cd= | 0.00432
|  |  |  | @ Cl=0.6, Cd= | 0.0043463
alpha (deg) | Cl | Cd | Cm | Cl/Cd
0 | 0.4581 | 0.00432 | -0.0959 | 106.0417
0.5 | 0.5323 | 0.00431 | -0.0973 | 123.5035
1 | 0.6068 | 0.00435 | -0.0987 | 139.4943
1.5 | 0.6801 | 0.00443 | -0.0999 | 153.5214
2 | 0.7537 | 0.00451 | -0.101 | 167.1175
2.5 | 0.8274 | 0.00459 | -0.102 | 180.2614
3 | 0.8996 | 0.00476 | -0.1026 | 188.9916
3.5 | 0.9684 | 0.00503 | -0.1026 | 192.5249
4 | 1.0297 | 0.00551 | -0.1012 | 186.8784
4.5 | 1.0635 | 0.00662 | -0.0952 | 160.6495
5 | 1.0823 | 0.00742 | -0.0861 | 145.8625
5.5 | 1.0928 | 0.0087 | -0.0765 | 125.6092
6 | 1.1074 | 0.01023 | -0.0684 | 108.2502
6.5 | 1.1281 | 0.01188 | -0.0617 | 94.9579
7 | 1.152 | 0.01367 | -0.0559 | 84.2721
7.5 | 1.1763 | 0.01568 | -0.0506 | 75.0191
8.5 | 1.2079 | 0.02127 | -0.0401 | 56.7889
9 | 1.2338 | 0.02397 | -0.0363 | 51.4727
9.5 | 1.2627 | 0.02666 | -0.0329 | 47.3631
10 | 1.2918 | 0.02948 | -0.0298 | 43.8195
10.5 | 1.3208 | 0.03249 | -0.0269 | 40.6525
11 | 1.3479 | 0.03577 | -0.0241 | 37.6824
11.5 | 1.3747 | 0.03922 | -0.0216 | 35.051
12 | 1.403 | 0.04273 | -0.0192 | 32.8341
12.5 | 1.4307 | 0.04645 | -0.017 | 30.8009
13 | 1.4567 | 0.05045 | -0.015 | 28.8741
13.5 | 1.4836 | 0.05457 | -0.0131 | 27.1871
14 | 1.5079 | 0.0591 | -0.0115 | 25.5144
14.5 | 1.5295 | 0.06405 | -0.0101 | 23.8798
15 | 1.5458 | 0.06969 | -0.0091 | 22.1811
15.5 | 1.5525 | 0.07643 | -0.0086 | 20.3127
16 | 1.5465 | 0.08465 | -0.0092 | 18.2693
16.5 | 1.5286 | 0.09449 | -0.0113 | 16.1774
17 | 1.5025 | 0.10558 | -0.0149 | 14.2309
17.5 | 1.4761 | 0.11727 | -0.0198 | 12.5872

## 145. Re 20M Mach 0.00 (1)
BIGFOIL.COM POLAR EXPORT
NACA64-420 a=0.8
NACA64-420 a=0.8 |  |  |  | Cl Max: | 1.787 | at alpha= | 16 | deg
JavaFoil+Calcfoil stall+Eppler ext transition |  |  |  | L/D Max: | 136.817 | at alpha= | 4 | deg
Re: | 20000000 |  |  | Cd Min: | 0.00505 | at alpha= | 0.5 | deg
Mach: | 0 |  |  | Cl=0 at alpha= | -3.1746 | deg
|  |  |  | @ Cl=0.1, Cd= | 0.0056543
|  |  |  | @ Cl=0.4, Cd= | 0.0051287
|  |  |  | @ Cl=0.6, Cd= | 0.0058995
alpha (deg) | Cl | Cd | Cm | Cl/Cd
-20 | -1.176 | 0.06569 | -0.036 | -17.904
-19.5 | -1.19 | 0.05918 | -0.037 | -20.107
-19 | -1.202 | 0.05299 | -0.038 | -22.679
-18.5 | -1.209 | 0.04836 | -0.039 | -25.003
-18 | -1.215 | 0.04331 | -0.04 | -28.051
-17.5 | -1.22 | 0.03762 | -0.042 | -32.424
-17 | -1.216 | 0.03469 | -0.043 | -35.063
-16.5 | -1.212 | 0.03096 | -0.044 | -39.138
-16 | -1.202 | 0.02823 | -0.045 | -42.577
-15.5 | -1.186 | 0.02571 | -0.046 | -46.13
-15 | -1.164 | 0.02354 | -0.047 | -49.446
-14.5 | -1.14 | 0.02143 | -0.048 | -53.173
-14 | -1.112 | 0.0196 | -0.049 | -56.719
-13.5 | -1.087 | 0.01572 | -0.05 | -69.137
-13 | -1.052 | 0.01478 | -0.051 | -71.188
-12.5 | -1.015 | 0.01385 | -0.052 | -73.247
-12 | -0.976 | 0.0128 | -0.053 | -76.244
-11.5 | -0.936 | 0.01182 | -0.054 | -79.181
-11 | -0.894 | 0.01091 | -0.055 | -81.947
-10.5 | -0.849 | 0.01019 | -0.057 | -83.293
-10 | -0.802 | 0.00953 | -0.058 | -84.086
-9.5 | -0.752 | 0.00905 | -0.059 | -83.03
-9 | -0.705 | 0.0084 | -0.06 | -83.938
-8.5 | -0.648 | 0.0081 | -0.061 | -80.069
-8 | -0.591 | 0.00785 | -0.062 | -75.218
-7.5 | -0.532 | 0.00762 | -0.063 | -69.841
-7 | -0.472 | 0.00737 | -0.064 | -64.115
-6.5 | -0.412 | 0.0072 | -0.065 | -57.235
-6 | -0.351 | 0.00702 | -0.066 | -50.055
-5.5 | -0.29 | 0.00682 | -0.067 | -42.544
-5 | -0.228 | 0.00671 | -0.067 | -34.028
-4.5 | -0.166 | 0.00655 | -0.068 | -25.385
-4 | -0.104 | 0.00617 | -0.069 | -16.817
-3.5 | -0.041 | 0.00607 | -0.07 | -6.775
-3 | 0.022 | 0.0059 | -0.071 | 3.666
-2.5 | 0.085 | 0.00569 | -0.072 | 14.882
-2 | 0.148 | 0.00554 | -0.073 | 26.636
-1.5 | 0.211 | 0.0054 | -0.073 | 38.994
-1 | 0.273 | 0.00529 | -0.074 | 51.689
-0.5 | 0.336 | 0.00522 | -0.075 | 64.394
0 | 0.399 | 0.00513 | -0.076 | 77.793
0.5 | 0.462 | 0.00505 | -0.077 | 91.508
1 | 0.525 | 0.00558 | -0.078 | 94.031
1.5 | 0.588 | 0.00585 | -0.078 | 100.484
2 | 0.651 | 0.00611 | -0.079 | 106.519
2.5 | 0.713 | 0.00639 | -0.08 | 111.69
3 | 0.776 | 0.00673 | -0.081 | 115.247
3.5 | 0.838 | 0.00717 | -0.082 | 116.973
4 | 0.896 | 0.00655 | -0.082 | 136.817
4.5 | 0.956 | 0.00796 | -0.083 | 120.092
5 | 1.008 | 0.00851 | -0.083 | 118.418
5.5 | 1.065 | 0.00895 | -0.084 | 118.95
6 | 1.122 | 0.00934 | -0.085 | 120.11
6.5 | 1.177 | 0.00978 | -0.085 | 120.36
7 | 1.23 | 0.01079 | -0.086 | 113.941
7.5 | 1.282 | 0.01124 | -0.086 | 114.106
8 | 1.334 | 0.01173 | -0.087 | 113.685
8.5 | 1.383 | 0.01224 | -0.087 | 113.036
9 | 1.431 | 0.01276 | -0.088 | 112.206
9.5 | 1.478 | 0.01336 | -0.089 | 110.621
10 | 1.521 | 0.014 | -0.089 | 108.71
10.5 | 1.561 | 0.01464 | -0.09 | 106.671
11 | 1.599 | 0.01533 | -0.09 | 104.32
11.5 | 1.633 | 0.01605 | -0.091 | 101.766
12 | 1.664 | 0.01684 | -0.091 | 98.826
12.5 | 1.692 | 0.01766 | -0.092 | 95.784
13 | 1.716 | 0.0185 | -0.092 | 92.785
13.5 | 1.737 | 0.01945 | -0.093 | 89.322
14 | 1.755 | 0.02046 | -0.093 | 85.742
14.5 | 1.768 | 0.0215 | -0.094 | 82.263
15 | 1.778 | 0.0229 | -0.094 | 77.641
15.5 | 1.784 | 0.02406 | -0.095 | 74.174
16 | 1.787 | 0.02552 | -0.095 | 70.006
16.5 | 1.785 | 0.02709 | -0.095 | 65.877
17 | 1.777 | 0.02861 | -0.095 | 62.131
17.5 | 1.765 | 0.03029 | -0.096 | 58.29
18 | 1.749 | 0.03253 | -0.096 | 53.747
18.5 | 1.729 | 0.03482 | -0.096 | 49.657
19 | 1.708 | 0.03644 | -0.096 | 46.867
19.5 | 1.683 | 0.03872 | -0.097 | 43.474
20 | 1.656 | 0.04165 | -0.097 | 39.749

## 146. Re 20M Mach 0.00 (2)
BIGFOIL.COM POLAR EXPORT
NACA64-420 a=0.8
NACA64-420 a=0.8 |  |  |  | Cl Max: | 1.7756 | at alpha= | 20 | deg
XFOIL ncrit=9 |  |  |  | L/D Max: | 152.671 | at alpha= | 3 | deg
Re: | 20000000 |  |  | Cd Min: | 0.05731 | at alpha= | 20 | deg
Mach: | 0 |  |  | Cl=0 at alpha= | -3.1722 | deg
|  |  |  | @ Cl=0.1, Cd= | 0.0050135
|  |  |  | @ Cl=0.4, Cd= | 0.00407
|  |  |  | @ Cl=0.6, Cd= | 0.0042277
alpha (deg) | Cl | Cd | Cm | Cl/Cd
-20 | -1.472 | 0.03094 | -0.0863 | -47.576
-19.5 | -1.4535 | 0.02843 | -0.0859 | -51.1256
-19 | -1.4342 | 0.02608 | -0.0853 | -54.9923
-18.5 | -1.4145 | 0.02396 | -0.0843 | -59.0359
-18 | -1.3938 | 0.02201 | -0.083 | -63.3258
-17.5 | -1.3724 | 0.02019 | -0.0816 | -67.9742
-17 | -1.3506 | 0.01845 | -0.0799 | -73.2033
-16.5 | -1.3313 | 0.01665 | -0.0778 | -79.958
-16 | -1.3069 | 0.0152 | -0.0759 | -85.9803
-15.5 | -1.2796 | 0.01396 | -0.0739 | -91.6619
-15 | -1.2561 | 0.01271 | -0.0713 | -98.8277
-14.5 | -1.248 | 0.01167 | -0.0654 | -106.9409
-14 | -1.2122 | 0.01116 | -0.0629 | -108.6201
-13.5 | -1.1681 | 0.01069 | -0.0618 | -109.2703
-13 | -1.1212 | 0.01021 | -0.0611 | -109.8139
-12.5 | -1.0718 | 0.00978 | -0.0608 | -109.591
-12 | -1.0204 | 0.0094 | -0.0607 | -108.5532
-11.5 | -0.967 | 0.00906 | -0.0609 | -106.7329
-11 | -0.9126 | 0.00877 | -0.0612 | -104.0593
-10.5 | -0.8577 | 0.00844 | -0.0616 | -101.6232
-10 | -0.8023 | 0.00813 | -0.062 | -98.6839
-9.5 | -0.7456 | 0.00788 | -0.0626 | -94.6193
-9 | -0.6883 | 0.00765 | -0.0634 | -89.9739
-8.5 | -0.6309 | 0.00739 | -0.0641 | -85.3721
-8 | -0.573 | 0.00718 | -0.0649 | -79.805
-7.5 | -0.5143 | 0.00698 | -0.0658 | -73.6819
-7 | -0.4556 | 0.0068 | -0.0667 | -67
-6.5 | -0.3965 | 0.00661 | -0.0676 | -59.9849
-6 | -0.3373 | 0.00645 | -0.0686 | -52.2946
-5.5 | -0.2778 | 0.00629 | -0.0696 | -44.1653
-5 | -0.2182 | 0.0061 | -0.0706 | -35.7705
-4.5 | -0.159 | 0.00589 | -0.0716 | -26.9949
-4 | -0.0992 | 0.00567 | -0.0727 | -17.4956
-3.5 | -0.0392 | 0.00548 | -0.0738 | -7.1533
-3 | 0.0206 | 0.00529 | -0.0749 | 3.8941
-2.5 | 0.0807 | 0.00511 | -0.0761 | 15.7926
-2 | 0.1407 | 0.00481 | -0.0773 | 29.2516
-1.5 | 0.2004 | 0.00449 | -0.0785 | 44.6325
-1 | 0.2598 | 0.00414 | -0.0797 | 62.7536
-0.5 | 0.3207 | 0.00406 | -0.0809 | 78.9901
0 | 0.3812 | 0.00407 | -0.0821 | 93.6609
0.5 | 0.4422 | 0.00407 | -0.0833 | 108.6486
1 | 0.5026 | 0.00413 | -0.0844 | 121.6949
1.5 | 0.5633 | 0.00416 | -0.0856 | 135.4087
2 | 0.6229 | 0.00427 | -0.0866 | 145.8782
2.5 | 0.6811 | 0.0045 | -0.0874 | 151.3556
3 | 0.7374 | 0.00483 | -0.0879 | 152.6708
3.5 | 0.7926 | 0.00521 | -0.0881 | 152.1305
4 | 0.843 | 0.00587 | -0.0876 | 143.6116
4.5 | 0.8919 | 0.00653 | -0.0869 | 136.585
5 | 0.9415 | 0.00706 | -0.0862 | 133.3569
5.5 | 0.9925 | 0.00747 | -0.0857 | 132.8648
6 | 1.0421 | 0.00788 | -0.085 | 132.2462
6.5 | 1.0902 | 0.00828 | -0.084 | 131.6667
7 | 1.1356 | 0.00872 | -0.0825 | 130.2294
7.5 | 1.1738 | 0.00923 | -0.0797 | 127.1723
8 | 1.196 | 0.00973 | -0.0738 | 122.9188
8.5 | 1.2248 | 0.01038 | -0.0696 | 117.9961
9 | 1.257 | 0.01103 | -0.0662 | 113.9619
9.5 | 1.2894 | 0.01175 | -0.0631 | 109.7362
10 | 1.3225 | 0.01252 | -0.0603 | 105.631
10.5 | 1.3541 | 0.0134 | -0.0574 | 101.0522
11 | 1.3865 | 0.01432 | -0.0548 | 96.8226
11.5 | 1.4155 | 0.01544 | -0.052 | 91.6775
12 | 1.445 | 0.01663 | -0.0494 | 86.8912
12.5 | 1.4743 | 0.01788 | -0.0471 | 82.4553
13 | 1.5009 | 0.01938 | -0.0446 | 77.4458
13.5 | 1.5248 | 0.02112 | -0.0421 | 72.197
14 | 1.5506 | 0.02288 | -0.04 | 67.771
14.5 | 1.576 | 0.02474 | -0.0381 | 63.7025
15 | 1.5977 | 0.02696 | -0.0361 | 59.2619
15.5 | 1.6192 | 0.02931 | -0.0344 | 55.2439
16 | 1.6394 | 0.03184 | -0.0328 | 51.4887
16.5 | 1.662 | 0.03428 | -0.0315 | 48.4831
17 | 1.6823 | 0.03698 | -0.0304 | 45.4922
17.5 | 1.701 | 0.03993 | -0.0294 | 42.5995
18 | 1.7165 | 0.04327 | -0.0285 | 39.6695
18.5 | 1.7305 | 0.04681 | -0.0277 | 36.9686
19 | 1.7438 | 0.05056 | -0.0272 | 34.4897
19.5 | 1.7584 | 0.05425 | -0.0269 | 32.4129
20 | 1.7756 | 0.05731 | -0.0265 | 30.9824

## 147. Re 20M Mach 0.10 (1)
BIGFOIL.COM POLAR EXPORT
NACA64-420 a=0.8
NACA64-420 a=0.8 |  |  |  | Cl Max: | 1.771 | at alpha= | 15.5 | deg
JavaFoil+Calcfoil stall+Eppler ext transition |  |  |  | L/D Max: | 120.024 | at alpha= | 6.5 | deg
Re: | 20000000 |  |  | Cd Min: | 0.00504 | at alpha= | 0.5 | deg
Mach: | 0.1 |  |  | Cl=0 at alpha= | -3.1746 | deg
|  |  |  | @ Cl=0.1, Cd= | 0.0056743
|  |  |  | @ Cl=0.4, Cd= | 0.0051214
|  |  |  | @ Cl=0.6, Cd= | 0.0059143
alpha (deg) | Cl | Cd | Cm | Cl/Cd
-20 | -1.121 | 0.08231 | -0.035 | -13.618
-19.5 | -1.152 | 0.06545 | -0.037 | -17.599
-19 | -1.169 | 0.05765 | -0.038 | -20.279
-18.5 | -1.181 | 0.05183 | -0.039 | -22.788
-18 | -1.192 | 0.04573 | -0.04 | -26.06
-17.5 | -1.2 | 0.03967 | -0.042 | -30.241
-17 | -1.199 | 0.03646 | -0.043 | -32.897
-16.5 | -1.197 | 0.03267 | -0.044 | -36.657
-16 | -1.192 | 0.02891 | -0.045 | -41.242
-15.5 | -1.178 | 0.02662 | -0.046 | -44.23
-15 | -1.158 | 0.02424 | -0.047 | -47.769
-14.5 | -1.134 | 0.02221 | -0.048 | -51.076
-14 | -1.108 | 0.02016 | -0.049 | -54.979
-13.5 | -1.086 | 0.01601 | -0.05 | -67.809
-13 | -1.052 | 0.01506 | -0.051 | -69.833
-12.5 | -1.015 | 0.01408 | -0.052 | -72.076
-12 | -0.976 | 0.01306 | -0.053 | -74.771
-11.5 | -0.936 | 0.01209 | -0.054 | -77.422
-11 | -0.895 | 0.01116 | -0.056 | -80.181
-10.5 | -0.85 | 0.01038 | -0.057 | -81.888
-10 | -0.803 | 0.00967 | -0.058 | -83.02
-9.5 | -0.753 | 0.00916 | -0.059 | -82.252
-9 | -0.702 | 0.0085 | -0.06 | -82.674
-8.5 | -0.651 | 0.00819 | -0.062 | -79.495
-8 | -0.593 | 0.00794 | -0.063 | -74.737
-7.5 | -0.534 | 0.00762 | -0.063 | -70.127
-7 | -0.475 | 0.00744 | -0.064 | -63.774
-6.5 | -0.414 | 0.00719 | -0.065 | -57.554
-6 | -0.353 | 0.00702 | -0.066 | -50.306
-5.5 | -0.291 | 0.00683 | -0.067 | -42.645
-5 | -0.229 | 0.00669 | -0.068 | -34.264
-4.5 | -0.167 | 0.00653 | -0.069 | -25.56
-4 | -0.104 | 0.00625 | -0.07 | -16.682
-3.5 | -0.041 | 0.00606 | -0.07 | -6.821
-3 | 0.022 | 0.00597 | -0.071 | 3.637
-2.5 | 0.085 | 0.00571 | -0.072 | 14.896
-2 | 0.148 | 0.00556 | -0.073 | 26.698
-1.5 | 0.212 | 0.00542 | -0.074 | 39.065
-1 | 0.275 | 0.00532 | -0.075 | 51.688
-0.5 | 0.338 | 0.00521 | -0.076 | 64.904
0 | 0.401 | 0.00512 | -0.076 | 78.35
0.5 | 0.465 | 0.00504 | -0.077 | 92.249
1 | 0.528 | 0.00561 | -0.078 | 94.06
1.5 | 0.591 | 0.00588 | -0.079 | 100.438
2 | 0.654 | 0.00612 | -0.08 | 106.88
2.5 | 0.717 | 0.00638 | -0.081 | 112.411
3 | 0.78 | 0.0068 | -0.081 | 114.592
3.5 | 0.843 | 0.0072 | -0.082 | 117.049
4 | 0.9 | 0.00753 | -0.082 | 119.553
4.5 | 0.96 | 0.00803 | -0.083 | 119.589
5 | 1.012 | 0.00858 | -0.084 | 117.97
5.5 | 1.07 | 0.00902 | -0.084 | 118.559
6 | 1.127 | 0.00941 | -0.085 | 119.753
6.5 | 1.182 | 0.00985 | -0.086 | 120.024
7 | 1.235 | 0.01089 | -0.086 | 113.437
7.5 | 1.288 | 0.01135 | -0.087 | 113.438
8 | 1.339 | 0.01184 | -0.087 | 113.086
8.5 | 1.389 | 0.01236 | -0.088 | 112.319
9 | 1.436 | 0.0129 | -0.088 | 111.349
9.5 | 1.482 | 0.01352 | -0.089 | 109.669
10 | 1.526 | 0.01417 | -0.09 | 107.675
10.5 | 1.566 | 0.01483 | -0.09 | 105.541
11 | 1.602 | 0.01554 | -0.091 | 103.115
11.5 | 1.635 | 0.01628 | -0.091 | 100.434
12 | 1.666 | 0.0171 | -0.092 | 97.396
12.5 | 1.692 | 0.01795 | -0.092 | 94.272
13 | 1.715 | 0.0188 | -0.093 | 91.214
13.5 | 1.734 | 0.0198 | -0.093 | 87.595
14 | 1.75 | 0.02084 | -0.094 | 83.944
14.5 | 1.761 | 0.02204 | -0.094 | 79.897
15 | 1.768 | 0.0234 | -0.095 | 75.547
15.5 | 1.771 | 0.02474 | -0.095 | 71.601
16 | 1.77 | 0.02617 | -0.095 | 67.634
16.5 | 1.765 | 0.02783 | -0.096 | 63.431
17 | 1.754 | 0.0294 | -0.096 | 59.667
17.5 | 1.738 | 0.03116 | -0.096 | 55.763
18 | 1.718 | 0.03309 | -0.096 | 51.918
18.5 | 1.693 | 0.036 | -0.096 | 47.021
19 | 1.667 | 0.03772 | -0.097 | 44.193
19.5 | 1.637 | 0.04015 | -0.097 | 40.781
20 | 1.605 | 0.04334 | -0.097 | 37.031

## 148. Re 20M Mach 0.10 (2)
BIGFOIL.COM POLAR EXPORT
NACA64-420 a=0.8
NACA64-420 a=0.8 |  |  |  | Cl Max: | 1.7586 | at alpha= | 19.5 | deg
XFOIL ncrit=9 |  |  |  | L/D Max: | 153.706 | at alpha= | 3 | deg
Re: | 20000000 |  |  | Cd Min: | 0.0563 | at alpha= | 19.5 | deg
Mach: | 0.1 |  |  | Cl=0 at alpha= | -3.1719 | deg
|  |  |  | @ Cl=0.1, Cd= | 0.0050235
|  |  |  | @ Cl=0.4, Cd= | 0.00407
|  |  |  | @ Cl=0.6, Cd= | 0.0042305
alpha (deg) | Cl | Cd | Cm | Cl/Cd
-20 | -1.4641 | 0.03306 | -0.089 | -44.2861
-19.5 | -1.449 | 0.03016 | -0.0886 | -48.0438
-19 | -1.431 | 0.02756 | -0.088 | -51.9231
-18.5 | -1.4111 | 0.0253 | -0.0871 | -55.7747
-18 | -1.3905 | 0.02323 | -0.0859 | -59.8579
-17.5 | -1.3688 | 0.02133 | -0.0845 | -64.1725
-17 | -1.3475 | 0.01947 | -0.0828 | -69.209
-16.5 | -1.3284 | 0.01756 | -0.0808 | -75.6492
-16 | -1.3051 | 0.01596 | -0.0787 | -81.7732
-15.5 | -1.2775 | 0.01465 | -0.0768 | -87.2014
-15 | -1.2529 | 0.0133 | -0.0744 | -94.203
-14.5 | -1.2324 | 0.01209 | -0.071 | -101.9355
-14 | -1.217 | 0.01137 | -0.0652 | -107.0361
-13.5 | -1.174 | 0.01087 | -0.0638 | -108.0037
-13 | -1.1277 | 0.01038 | -0.0628 | -108.6416
-12.5 | -1.0786 | 0.00993 | -0.0622 | -108.6203
-12 | -1.0275 | 0.00952 | -0.0619 | -107.9307
-11.5 | -0.974 | 0.00915 | -0.062 | -106.4481
-11 | -0.9193 | 0.00884 | -0.0622 | -103.9932
-10.5 | -0.8639 | 0.00852 | -0.0625 | -101.3967
-10 | -0.8082 | 0.0082 | -0.0628 | -98.561
-9.5 | -0.7512 | 0.00793 | -0.0634 | -94.7289
-9 | -0.6934 | 0.0077 | -0.064 | -90.0519
-8.5 | -0.6355 | 0.00744 | -0.0647 | -85.4167
-8 | -0.5771 | 0.00722 | -0.0655 | -79.9307
-7.5 | -0.518 | 0.00701 | -0.0663 | -73.8944
-7 | -0.4589 | 0.00684 | -0.0672 | -67.0906
-6.5 | -0.3994 | 0.00663 | -0.0681 | -60.2413
-6 | -0.3397 | 0.00648 | -0.0691 | -52.4228
-5.5 | -0.2797 | 0.00631 | -0.0701 | -44.3265
-5 | -0.2197 | 0.00612 | -0.0711 | -35.8987
-4.5 | -0.1601 | 0.00591 | -0.0721 | -27.0897
-4 | -0.0999 | 0.00568 | -0.0731 | -17.588
-3.5 | -0.0395 | 0.00549 | -0.0743 | -7.1949
-3 | 0.0207 | 0.00531 | -0.0754 | 3.8983
-2.5 | 0.0812 | 0.00512 | -0.0765 | 15.8594
-2 | 0.1416 | 0.00481 | -0.0777 | 29.4387
-1.5 | 0.2016 | 0.00449 | -0.0789 | 44.8998
0 | 0.3837 | 0.00407 | -0.0825 | 94.2752
0.5 | 0.4451 | 0.00407 | -0.0838 | 109.3612
1 | 0.5059 | 0.00413 | -0.0849 | 122.4939
1.5 | 0.567 | 0.00417 | -0.0861 | 135.9712
2 | 0.627 | 0.00428 | -0.0871 | 146.4953
2.5 | 0.6859 | 0.00449 | -0.0879 | 152.7617
3 | 0.7424 | 0.00483 | -0.0883 | 153.706
3.5 | 0.798 | 0.0052 | -0.0886 | 153.4615
4 | 0.8487 | 0.00585 | -0.0881 | 145.0769
4.5 | 0.8975 | 0.00654 | -0.0872 | 137.2324
5 | 0.9469 | 0.00709 | -0.0864 | 133.5543
5.5 | 0.9979 | 0.0075 | -0.0858 | 133.0533
6 | 1.0472 | 0.00793 | -0.085 | 132.0555
6.5 | 1.095 | 0.00833 | -0.0838 | 131.4526
7 | 1.1398 | 0.00878 | -0.0821 | 129.8178
7.5 | 1.1711 | 0.00926 | -0.0778 | 126.4687
8 | 1.195 | 0.00987 | -0.0723 | 121.074
8.5 | 1.2245 | 0.01056 | -0.0682 | 115.9564
9 | 1.2577 | 0.01123 | -0.065 | 111.9947
9.5 | 1.2903 | 0.01199 | -0.0619 | 107.6147
10 | 1.3234 | 0.01281 | -0.059 | 103.3099
10.5 | 1.3555 | 0.01371 | -0.0562 | 98.8694
11 | 1.3875 | 0.0147 | -0.0535 | 94.3878
11.5 | 1.4162 | 0.01589 | -0.0506 | 89.1252
12 | 1.4457 | 0.01714 | -0.048 | 84.3466
12.5 | 1.4746 | 0.01849 | -0.0455 | 79.7512
13 | 1.5008 | 0.02009 | -0.043 | 74.7038
13.5 | 1.5253 | 0.02189 | -0.0406 | 69.6802
14 | 1.5513 | 0.02372 | -0.0385 | 65.4005
14.5 | 1.5763 | 0.02572 | -0.0366 | 61.2869
15 | 1.5971 | 0.02809 | -0.0346 | 56.8565
15.5 | 1.6185 | 0.03054 | -0.0329 | 52.9961
16 | 1.6389 | 0.03318 | -0.0313 | 49.3942
16.5 | 1.6598 | 0.03588 | -0.03 | 46.2598
17 | 1.6783 | 0.03885 | -0.0288 | 43.1995
17.5 | 1.697 | 0.04194 | -0.0279 | 40.4626
18 | 1.7117 | 0.04546 | -0.027 | 37.6529
18.5 | 1.7264 | 0.04909 | -0.0263 | 35.1681
19 | 1.7434 | 0.05257 | -0.0259 | 33.1634
19.5 | 1.7586 | 0.0563 | -0.0257 | 31.2362

## 149. Re 20M Mach 0.25 (1)
BIGFOIL.COM POLAR EXPORT
NACA64-420 a=0.8
NACA64-420 a=0.8 |  |  |  | Cl Max: | 1.699 | at alpha= | 13.5 | deg
JavaFoil+Calcfoil stall+Eppler ext transition |  |  |  | L/D Max: | 118.313 | at alpha= | 4 | deg
Re: | 20000000 |  |  | Cd Min: | 0.00506 | at alpha= | 0.5 | deg
Mach: | 0.25 |  |  | Cl=0 at alpha= | -3.1719 | deg
|  |  |  | @ Cl=0.1, Cd= | 0.005744
|  |  |  | @ Cl=0.4, Cd= | 0.0052129
|  |  |  | @ Cl=0.6, Cd= | 0.0059723
alpha (deg) | Cl | Cd | Cm | Cl/Cd
-20 | -0.778 | 0.15686 | -0.026 | -4.96
-19.5 | -0.823 | 0.14568 | -0.027 | -5.648
-19 | -0.869 | 0.1282 | -0.03 | -6.782
-18.5 | -0.906 | 0.12062 | -0.031 | -7.51
-18 | -0.953 | 0.0987 | -0.035 | -9.659
-17.5 | -1.015 | 0.06899 | -0.039 | -14.706
-17 | -1.055 | 0.05382 | -0.042 | -19.593
-16.5 | -1.078 | 0.0469 | -0.043 | -22.979
-16 | -1.099 | 0.03861 | -0.045 | -28.471
-15.5 | -1.106 | 0.03352 | -0.046 | -33.003
-15 | -1.101 | 0.03014 | -0.047 | -36.521
-14.5 | -1.092 | 0.0267 | -0.048 | -40.901
-14 | -1.077 | 0.02408 | -0.05 | -44.727
-13.5 | -1.058 | 0.02133 | -0.051 | -49.618
-13 | -1.033 | 0.0195 | -0.052 | -53.002
-12.5 | -1.011 | 0.01544 | -0.053 | -65.447
-12 | -0.976 | 0.01438 | -0.054 | -67.893
-11.5 | -0.938 | 0.01351 | -0.055 | -69.42
-11 | -0.897 | 0.01267 | -0.056 | -70.834
-10.5 | -0.855 | 0.01165 | -0.058 | -73.352
-10 | -0.809 | 0.01076 | -0.059 | -75.216
-9.5 | -0.761 | 0.00995 | -0.06 | -76.525
-9 | -0.711 | 0.0093 | -0.061 | -76.451
-8.5 | -0.658 | 0.00842 | -0.063 | -78.177
-8 | -0.607 | 0.00827 | -0.064 | -73.372
-7.5 | -0.547 | 0.00792 | -0.065 | -69.115
-7 | -0.486 | 0.00765 | -0.066 | -63.573
-6.5 | -0.425 | 0.00748 | -0.067 | -56.804
-6 | -0.362 | 0.00724 | -0.068 | -50.036
-5.5 | -0.299 | 0.00699 | -0.069 | -42.813
-5 | -0.236 | 0.00684 | -0.07 | -34.421
-4.5 | -0.171 | 0.00667 | -0.071 | -25.704
-4 | -0.107 | 0.00632 | -0.071 | -16.939
-3.5 | -0.042 | 0.00616 | -0.072 | -6.894
-3 | 0.022 | 0.00605 | -0.073 | 3.689
-2.5 | 0.087 | 0.00577 | -0.074 | 15.154
-2 | 0.152 | 0.00564 | -0.075 | 27.009
-1.5 | 0.217 | 0.00547 | -0.076 | 39.758
-1 | 0.282 | 0.00535 | -0.077 | 52.811
-0.5 | 0.347 | 0.00527 | -0.078 | 65.936
0 | 0.412 | 0.0052 | -0.078 | 79.295
0.5 | 0.477 | 0.00506 | -0.079 | 94.282
1 | 0.542 | 0.00566 | -0.08 | 95.831
1.5 | 0.607 | 0.00601 | -0.081 | 100.986
2 | 0.672 | 0.00622 | -0.082 | 108.017
2.5 | 0.737 | 0.00657 | -0.083 | 112.128
3 | 0.801 | 0.00703 | -0.084 | 113.945
3.5 | 0.86 | 0.00736 | -0.084 | 116.869
4 | 0.923 | 0.0078 | -0.084 | 118.313
4.5 | 0.984 | 0.00834 | -0.085 | 118.008
5 | 1.037 | 0.00894 | -0.086 | 115.975
5.5 | 1.096 | 0.00943 | -0.086 | 116.186
6 | 1.154 | 0.00986 | -0.087 | 116.956
6.5 | 1.208 | 0.01098 | -0.088 | 110.077
7 | 1.263 | 0.01147 | -0.088 | 110.075
7.5 | 1.316 | 0.01202 | -0.089 | 109.505
8 | 1.367 | 0.01256 | -0.089 | 108.812
8.5 | 1.416 | 0.01315 | -0.09 | 107.738
9 | 1.463 | 0.0138 | -0.091 | 106.038
9.5 | 1.507 | 0.01451 | -0.091 | 103.846
10 | 1.549 | 0.01525 | -0.092 | 101.537
10.5 | 1.584 | 0.01603 | -0.092 | 98.832
11 | 1.616 | 0.01686 | -0.093 | 95.855
11.5 | 1.643 | 0.01773 | -0.093 | 92.659
12 | 1.665 | 0.0187 | -0.094 | 89.041
12.5 | 1.682 | 0.01967 | -0.095 | 85.548
13 | 1.694 | 0.02076 | -0.095 | 81.587
13.5 | 1.699 | 0.02199 | -0.095 | 77.269
14 | 1.699 | 0.02343 | -0.096 | 72.514
14.5 | 1.692 | 0.02503 | -0.096 | 67.576
15 | 1.677 | 0.02679 | -0.097 | 62.612
15.5 | 1.657 | 0.02872 | -0.097 | 57.694
16 | 1.631 | 0.03056 | -0.097 | 53.367
16.5 | 1.597 | 0.03305 | -0.097 | 48.324
17 | 1.555 | 0.03548 | -0.098 | 43.829
17.5 | 1.504 | 0.03787 | -0.098 | 39.704
18 | 1.444 | 0.0417 | -0.098 | 34.635
18.5 | 1.381 | 0.04479 | -0.098 | 30.831

## 150. Re 20M Mach 0.25 (2)
BIGFOIL.COM POLAR EXPORT
NACA64-420 a=0.8
NACA64-420 a=0.8 |  |  |  | Cl Max: | 1.7511 | at alpha= | 20 | deg
XFOIL ncrit=9 |  |  |  | L/D Max: | 161.255 | at alpha= | 3 | deg
Re: | 20000000 |  |  | Cd Min: | 0.07534 | at alpha= | 20 | deg
Mach: | 0.25 |  |  | Cl=0 at alpha= | -3.1689 | deg
|  |  |  | @ Cl=0.1, Cd= | 0.0050805
|  |  |  | @ Cl=0.4, Cd= | 0.0040804
|  |  |  | @ Cl=0.6, Cd= | 0.0042179
alpha (deg) | Cl | Cd | Cm | Cl/Cd
-20 | -1.3434 | 0.0521 | -0.0993 | -25.785
-19 | -1.4079 | 0.03685 | -0.1015 | -38.2062
-18.5 | -1.3962 | 0.03324 | -0.101 | -42.0036
-18 | -1.3775 | 0.03028 | -0.1001 | -45.4921
-17.5 | -1.357 | 0.02762 | -0.0989 | -49.1311
-17 | -1.3357 | 0.02517 | -0.0974 | -53.0671
-16.5 | -1.3144 | 0.02287 | -0.0957 | -57.4727
-16 | -1.2926 | 0.02073 | -0.0936 | -62.3541
-15.5 | -1.2656 | 0.01894 | -0.0915 | -66.8215
-15 | -1.2453 | 0.01692 | -0.0888 | -73.5993
-14.5 | -1.2178 | 0.01533 | -0.0863 | -79.439
-14 | -1.189 | 0.01387 | -0.0837 | -85.7246
-13.5 | -1.1607 | 0.01255 | -0.0808 | -92.4861
-13 | -1.1532 | 0.01138 | -0.0741 | -101.3357
-12.5 | -1.1107 | 0.01081 | -0.0716 | -102.7475
-12 | -1.0623 | 0.01026 | -0.0699 | -103.538
-11.5 | -1.0106 | 0.00974 | -0.0688 | -103.7577
-11 | -0.9554 | 0.00932 | -0.0681 | -102.5107
-10.5 | -0.8982 | 0.00895 | -0.0678 | -100.3575
-10 | -0.84 | 0.00861 | -0.0677 | -97.561
-9.5 | -0.7816 | 0.00825 | -0.0677 | -94.7394
-9 | -0.7215 | 0.00796 | -0.0679 | -90.6407
-8.5 | -0.6608 | 0.00772 | -0.0683 | -85.5959
-8 | -0.6 | 0.00743 | -0.0688 | -80.7537
-7.5 | -0.5387 | 0.0072 | -0.0694 | -74.8194
-7 | -0.4768 | 0.00701 | -0.0701 | -68.0171
-6.5 | -0.415 | 0.00678 | -0.0708 | -61.2094
-6 | -0.3528 | 0.00662 | -0.0717 | -53.2931
-5.5 | -0.2905 | 0.00641 | -0.0726 | -45.3198
-5 | -0.2282 | 0.00625 | -0.0735 | -36.512
-4.5 | -0.166 | 0.00603 | -0.0745 | -27.529
-4 | -0.1038 | 0.00576 | -0.0755 | -18.0208
-3 | 0.0211 | 0.00537 | -0.0777 | 3.9292
-2.5 | 0.084 | 0.00516 | -0.0789 | 16.2791
-2 | 0.1464 | 0.00485 | -0.0801 | 30.1856
-1 | 0.2707 | 0.00415 | -0.0825 | 65.2289
-0.5 | 0.3343 | 0.00407 | -0.0838 | 82.1376
0 | 0.3974 | 0.00408 | -0.085 | 97.402
0.5 | 0.4611 | 0.00409 | -0.0863 | 112.7384
1 | 0.5244 | 0.00414 | -0.0875 | 126.6667
1.5 | 0.5876 | 0.0042 | -0.0887 | 139.9048
2 | 0.6501 | 0.00429 | -0.0897 | 151.5385
2.5 | 0.7116 | 0.00448 | -0.0906 | 158.8393
3 | 0.7708 | 0.00478 | -0.0911 | 161.2552
3.5 | 0.8271 | 0.00522 | -0.091 | 158.4483
4 | 0.8794 | 0.00585 | -0.0903 | 150.3248
4.5 | 0.928 | 0.00658 | -0.089 | 141.0334
5.5 | 1.0262 | 0.00767 | -0.0862 | 133.794
6 | 1.0727 | 0.00818 | -0.0842 | 131.1369
6.5 | 1.1166 | 0.00865 | -0.0818 | 129.0867
7 | 1.1422 | 0.00911 | -0.0758 | 125.3787
7.5 | 1.1687 | 0.00986 | -0.0705 | 118.5294
8 | 1.194 | 0.0108 | -0.0655 | 110.5556
8.5 | 1.2246 | 0.01171 | -0.0615 | 104.5773
9 | 1.2575 | 0.01265 | -0.0581 | 99.4071
9.5 | 1.2903 | 0.01365 | -0.0548 | 94.5275
10 | 1.3216 | 0.01483 | -0.0516 | 89.1167
10.5 | 1.3545 | 0.01602 | -0.0487 | 84.5506
11 | 1.3843 | 0.01744 | -0.0457 | 79.375
11.5 | 1.413 | 0.01903 | -0.0428 | 74.2512
12 | 1.4429 | 0.02068 | -0.0402 | 69.7727
12.5 | 1.4705 | 0.02257 | -0.0377 | 65.1529
13 | 1.4952 | 0.02477 | -0.0351 | 60.3633
13.5 | 1.521 | 0.027 | -0.0329 | 56.3333
14 | 1.5465 | 0.02939 | -0.0309 | 52.6199
14.5 | 1.5693 | 0.03205 | -0.0289 | 48.9641
15 | 1.5883 | 0.03513 | -0.0269 | 45.2121
15.5 | 1.6105 | 0.0381 | -0.0254 | 42.2703
16 | 1.6316 | 0.04126 | -0.0241 | 39.5444
16.5 | 1.6508 | 0.04473 | -0.0229 | 36.9059
17 | 1.6649 | 0.04871 | -0.0218 | 34.1798
17.5 | 1.682 | 0.0526 | -0.021 | 31.9772
18 | 1.697 | 0.05677 | -0.0205 | 29.8925
18.5 | 1.7136 | 0.06094 | -0.0202 | 28.1195
19 | 1.7319 | 0.06501 | -0.02 | 26.6405
19.5 | 1.7441 | 0.06981 | -0.0202 | 24.9835
20 | 1.7511 | 0.07534 | -0.0207 | 23.2426

## 151. Re 20M Mach 0.50 (1)
BIGFOIL.COM POLAR EXPORT
NACA64-420 a=0.8
NACA64-420 a=0.8 |  |  |  | Cl Max: | 1.527 | at alpha= | 9.5 | deg
JavaFoil+Calcfoil stall+Eppler ext transition |  |  |  | L/D Max: | 111.72 | at alpha= | 3 | deg
Re: | 20000000 |  |  | Cd Min: | 0.00526 | at alpha= | 0 | deg
Mach: | 0.5 |  |  | Cl=0 at alpha= | -3.1736 | deg
|  |  |  | @ Cl=0.1, Cd= | 0.0061442
|  |  |  | @ Cl=0.4, Cd= | 0.0055525
|  |  |  | @ Cl=0.6, Cd= | 0.0061008
alpha (deg) | Cl | Cd | Cm | Cl/Cd
-20 | -0.971 | 0.19574 | -0.03 | -4.958
-19.5 | -0.941 | 0.19389 | -0.03 | -4.855
-19 | -0.914 | 0.17934 | -0.031 | -5.098
-18.5 | -0.886 | 0.171 | -0.031 | -5.178
-18 | -0.856 | 0.16497 | -0.031 | -5.19
-17.5 | -0.827 | 0.15825 | -0.031 | -5.225
-17 | -0.799 | 0.14411 | -0.032 | -5.545
-16.5 | -0.771 | 0.13306 | -0.033 | -5.793
-16 | -0.742 | 0.12572 | -0.033 | -5.9
-15.5 | -0.711 | 0.12622 | -0.032 | -5.63
-15 | -0.682 | 0.11702 | -0.032 | -5.828
-14.5 | -0.665 | 0.09205 | -0.039 | -7.228
-14 | -0.631 | 0.09261 | -0.037 | -6.817
-13.5 | -0.647 | 0.05165 | -0.051 | -12.523
-13 | -0.64 | 0.03358 | -0.055 | -19.054
-12.5 | -0.538 | 0.08722 | -0.033 | -6.172
-12 | -0.508 | 0.09872 | -0.032 | -5.147
-11.5 | -0.48 | 0.08566 | -0.033 | -5.601
-11 | -0.453 | 0.07458 | -0.035 | -6.069
-10.5 | -0.759 | 0.01795 | -0.063 | -42.266
-10 | -0.775 | 0.01614 | -0.064 | -48.003
-9.5 | -0.758 | 0.01462 | -0.065 | -51.831
-9 | -0.725 | 0.01349 | -0.066 | -53.722
-8.5 | -0.681 | 0.0125 | -0.068 | -54.494
-8 | -0.631 | 0.01165 | -0.069 | -54.141
-7.5 | -0.577 | 0.01072 | -0.07 | -53.814
-7 | -0.52 | 0.00982 | -0.072 | -52.913
-6.5 | -0.459 | 0.00909 | -0.073 | -50.473
-6 | -0.395 | 0.00853 | -0.075 | -46.357
-5.5 | -0.33 | 0.00797 | -0.076 | -41.385
-5 | -0.262 | 0.00752 | -0.078 | -34.874
-4.5 | -0.191 | 0.00731 | -0.079 | -26.137
-4 | -0.12 | 0.0071 | -0.08 | -16.82
-3.5 | -0.047 | 0.00662 | -0.081 | -7.167
-3 | 0.025 | 0.0065 | -0.082 | 3.836
-2.5 | 0.098 | 0.00615 | -0.083 | 15.9
-2 | 0.17 | 0.00594 | -0.084 | 28.705
-1.5 | 0.243 | 0.00577 | -0.085 | 42.169
-1 | 0.316 | 0.00563 | -0.086 | 56.136
-0.5 | 0.388 | 0.00561 | -0.087 | 69.221
0 | 0.461 | 0.00526 | -0.088 | 87.65
0.5 | 0.534 | 0.00534 | -0.089 | 99.94
1 | 0.606 | 0.00617 | -0.09 | 98.251
1.5 | 0.674 | 0.00657 | -0.09 | 102.654
2 | 0.744 | 0.00692 | -0.091 | 107.619
2.5 | 0.814 | 0.00734 | -0.091 | 110.985
3 | 0.884 | 0.00791 | -0.092 | 111.72
3.5 | 0.953 | 0.00855 | -0.093 | 111.403
4 | 1.022 | 0.00919 | -0.094 | 111.222
4.5 | 1.09 | 0.01002 | -0.094 | 108.765
5 | 1.144 | 0.01085 | -0.095 | 105.425
5.5 | 1.207 | 0.01157 | -0.096 | 104.273
6 | 1.268 | 0.01229 | -0.096 | 103.21
6.5 | 1.324 | 0.01392 | -0.097 | 95.125
7 | 1.377 | 0.01472 | -0.098 | 93.573
7.5 | 1.426 | 0.01566 | -0.098 | 91.065
8 | 1.468 | 0.01667 | -0.099 | 88.091
8.5 | 1.502 | 0.0179 | -0.1 | 83.896
9 | 1.523 | 0.01914 | -0.1 | 79.585
9.5 | 1.527 | 0.02054 | -0.101 | 74.331
10 | 1.501 | 0.02228 | -0.101 | 67.351
10.5 | 1.38 | 0.02441 | -0.102 | 56.548
11 | 0.955 | 0.02731 | -0.102 | 34.961
11.5 | 0.982 | 0.03138 | -0.102 | 31.275
12 | 1.016 | 0.03049 | -0.103 | 33.316
12.5 | 1.043 | 0.03413 | -0.103 | 30.552
13 | 1.068 | 0.03875 | -0.103 | 27.568
13.5 | 1.085 | 0.04578 | -0.102 | 23.71
14 | 1.112 | 0.0504 | -0.102 | 22.066
14.5 | 1.012 | 0.11675 | -0.069 | 8.664

## 152. Re 20M Mach 0.50 (2)
BIGFOIL.COM POLAR EXPORT
NACA64-420 a=0.8
NACA64-420 a=0.8 |  |  |  | Cl Max: | 1.5644 | at alpha= | 15.5 | deg
XFOIL ncrit=9 |  |  |  | L/D Max: | 190.631 | at alpha= | 3.5 | deg
Re: | 20000000 |  |  | Cd Min: | 0.1047 | at alpha= | 17 | deg
Mach: | 0.5 |  |  | Cl=0 at alpha= | -99 | deg
|  |  |  | @ Cl=0.1, Cd= | 0.00424
|  |  |  | @ Cl=0.4, Cd= | 0.00424
|  |  |  | @ Cl=0.6, Cd= | 0.0042759
alpha (deg) | Cl | Cd | Cm | Cl/Cd
0 | 0.459 | 0.00424 | -0.096 | 108.2547
0.5 | 0.5335 | 0.00424 | -0.0975 | 125.8255
1 | 0.6076 | 0.00428 | -0.0989 | 141.9626
1.5 | 0.6807 | 0.00439 | -0.1 | 155.0569
2 | 0.7551 | 0.00442 | -0.1012 | 170.8371
2.5 | 0.8277 | 0.00456 | -0.1021 | 181.5132
3 | 0.8988 | 0.00476 | -0.1026 | 188.8235
3.5 | 0.9665 | 0.00507 | -0.1023 | 190.6312
4 | 1.0221 | 0.00573 | -0.1 | 178.377
4.5 | 1.0581 | 0.00673 | -0.0943 | 157.2214
6 | 1.1044 | 0.01029 | -0.068 | 107.3275
6.5 | 1.1291 | 0.01181 | -0.0618 | 95.6054
7 | 1.1538 | 0.01356 | -0.0561 | 85.0885
7.5 | 1.1783 | 0.01556 | -0.0508 | 75.7262
8 | 1.195 | 0.01814 | -0.0452 | 65.8765
8.5 | 1.215 | 0.02088 | -0.0405 | 58.1897
9 | 1.2429 | 0.02343 | -0.0368 | 53.0474
9.5 | 1.2719 | 0.0261 | -0.0334 | 48.7318
10 | 1.3007 | 0.02893 | -0.0302 | 44.9602
10.5 | 1.3318 | 0.03177 | -0.0273 | 41.9201
11 | 1.3593 | 0.03497 | -0.0244 | 38.8705
11.5 | 1.3882 | 0.03827 | -0.0218 | 36.2738
12 | 1.416 | 0.04177 | -0.0193 | 33.8999
12.5 | 1.4431 | 0.04552 | -0.017 | 31.7025
13 | 1.4695 | 0.04948 | -0.0149 | 29.6989
13.5 | 1.4949 | 0.0537 | -0.013 | 27.838
14 | 1.5194 | 0.05819 | -0.0113 | 26.111
14.5 | 1.5414 | 0.06309 | -0.0099 | 24.4318
15 | 1.5582 | 0.06866 | -0.0087 | 22.6944
15.5 | 1.5644 | 0.07538 | -0.0082 | 20.7535
16 | 1.5576 | 0.08362 | -0.0087 | 18.6271
16.5 | 1.5392 | 0.09345 | -0.0107 | 16.4708
17 | 1.511 | 0.1047 | -0.0143 | 14.4317