## index
index | Re | Mach | Datasource
1 | 50000 | 0 | JavaFoil+Calcfoil stall+Eppler ext transition
2 | 50000 | 0 | XFOIL ncrit=9
3 | 50000 | 0.1 | JavaFoil+Calcfoil stall+Eppler ext transition
4 | 50000 | 0.1 | XFOIL ncrit=9
5 | 50000 | 0.25 | JavaFoil+Calcfoil stall+Eppler ext transition
6 | 50000 | 0.25 | XFOIL ncrit=9
7 | 50000 | 0.5 | JavaFoil+Calcfoil stall+Eppler ext transition
8 | 50000 | 0.5 | XFOIL ncrit=9
9 | 100000 | 0 | JavaFoil+Calcfoil stall+Eppler ext transition
10 | 100000 | 0 | XFOIL ncrit=9
11 | 100000 | 0.1 | JavaFoil+Calcfoil stall+Eppler ext transition
12 | 100000 | 0.1 | XFOIL ncrit=9
13 | 100000 | 0.25 | JavaFoil+Calcfoil stall+Eppler ext transition
14 | 100000 | 0.25 | XFOIL ncrit=9
15 | 100000 | 0.5 | JavaFoil+Calcfoil stall+Eppler ext transition
16 | 100000 | 0.5 | XFOIL ncrit=9
17 | 250000 | 0 | JavaFoil+Calcfoil stall+Eppler ext transition
18 | 250000 | 0 | XFOIL ncrit=9
19 | 250000 | 0.1 | JavaFoil+Calcfoil stall+Eppler ext transition
20 | 250000 | 0.1 | XFOIL ncrit=9
21 | 250000 | 0.25 | JavaFoil+Calcfoil stall+Eppler ext transition
22 | 250000 | 0.25 | XFOIL ncrit=9
23 | 250000 | 0.5 | JavaFoil+Calcfoil stall+Eppler ext transition
24 | 250000 | 0.5 | XFOIL ncrit=9
25 | 500000 | 0 | JavaFoil+Calcfoil stall+Eppler ext transition
26 | 500000 | 0 | XFOIL ncrit=9
27 | 500000 | 0.1 | JavaFoil+Calcfoil stall+Eppler ext transition
28 | 500000 | 0.1 | XFOIL ncrit=9
29 | 500000 | 0.25 | JavaFoil+Calcfoil stall+Eppler ext transition
30 | 500000 | 0.25 | XFOIL ncrit=9
31 | 500000 | 0.5 | JavaFoil+Calcfoil stall+Eppler ext transition
32 | 500000 | 0.5 | XFOIL ncrit=9
33 | 750000 | 0 | JavaFoil+Calcfoil stall+Eppler ext transition
34 | 750000 | 0 | XFOIL ncrit=9
35 | 750000 | 0.1 | JavaFoil+Calcfoil stall+Eppler ext transition
36 | 750000 | 0.1 | XFOIL ncrit=9
37 | 750000 | 0.25 | JavaFoil+Calcfoil stall+Eppler ext transition
38 | 750000 | 0.25 | XFOIL ncrit=9
39 | 750000 | 0.5 | JavaFoil+Calcfoil stall+Eppler ext transition
40 | 750000 | 0.5 | XFOIL ncrit=9
41 | 1000000 | 0 | JavaFoil+Calcfoil stall+Eppler ext transition
42 | 1000000 | 0 | XFOIL ncrit=9
43 | 1000000 | 0.1 | JavaFoil+Calcfoil stall+Eppler ext transition
44 | 1000000 | 0.1 | XFOIL ncrit=9
45 | 1000000 | 0.25 | JavaFoil+Calcfoil stall+Eppler ext transition
46 | 1000000 | 0.25 | XFOIL ncrit=9
47 | 1000000 | 0.5 | JavaFoil+Calcfoil stall+Eppler ext transition
48 | 1000000 | 0.5 | XFOIL ncrit=9
49 | 2000000 | 0 | JavaFoil+Calcfoil stall+Eppler ext transition
50 | 2000000 | 0 | XFOIL ncrit=9
51 | 2000000 | 0.1 | JavaFoil+Calcfoil stall+Eppler ext transition
52 | 2000000 | 0.1 | XFOIL ncrit=9
53 | 2000000 | 0.25 | JavaFoil+Calcfoil stall+Eppler ext transition
54 | 2000000 | 0.25 | XFOIL ncrit=9
55 | 2000000 | 0.5 | JavaFoil+Calcfoil stall+Eppler ext transition
56 | 2000000 | 0.5 | XFOIL ncrit=9
57 | 3000000 | 0 | JavaFoil+Calcfoil stall+Eppler ext transition
58 | 3000000 | 0 | XFOIL ncrit=9
59 | 3000000 | 0.1 | JavaFoil+Calcfoil stall+Eppler ext transition
60 | 3000000 | 0.1 | XFOIL ncrit=9
61 | 3000000 | 0.25 | JavaFoil+Calcfoil stall+Eppler ext transition
62 | 3000000 | 0.25 | XFOIL ncrit=9
63 | 3000000 | 0.5 | JavaFoil+Calcfoil stall+Eppler ext transition
64 | 3000000 | 0.5 | XFOIL ncrit=9
65 | 4000000 | 0 | JavaFoil+Calcfoil stall+Eppler ext transition
66 | 4000000 | 0 | XFOIL ncrit=9
67 | 4000000 | 0.1 | JavaFoil+Calcfoil stall+Eppler ext transition
68 | 4000000 | 0.1 | XFOIL ncrit=9
69 | 4000000 | 0.25 | JavaFoil+Calcfoil stall+Eppler ext transition
70 | 4000000 | 0.25 | XFOIL ncrit=9
71 | 4000000 | 0.5 | JavaFoil+Calcfoil stall+Eppler ext transition
72 | 4000000 | 0.5 | XFOIL ncrit=9
73 | 5000000 | 0 | JavaFoil+Calcfoil stall+Eppler ext transition
74 | 5000000 | 0 | XFOIL ncrit=9
75 | 5000000 | 0.1 | JavaFoil+Calcfoil stall+Eppler ext transition
76 | 5000000 | 0.1 | XFOIL ncrit=9
77 | 5000000 | 0.25 | JavaFoil+Calcfoil stall+Eppler ext transition
78 | 5000000 | 0.25 | XFOIL ncrit=9
79 | 5000000 | 0.5 | JavaFoil+Calcfoil stall+Eppler ext transition
80 | 5000000 | 0.5 | XFOIL ncrit=9
81 | 6000000 | 0 | JavaFoil+Calcfoil stall+Eppler ext transition
82 | 6000000 | 0 | XFOIL ncrit=9
83 | 6000000 | 0.1 | JavaFoil+Calcfoil stall+Eppler ext transition
84 | 6000000 | 0.1 | XFOIL ncrit=9
85 | 6000000 | 0.25 | JavaFoil+Calcfoil stall+Eppler ext transition
86 | 6000000 | 0.25 | XFOIL ncrit=9
87 | 6000000 | 0.5 | JavaFoil+Calcfoil stall+Eppler ext transition
88 | 6000000 | 0.5 | XFOIL ncrit=9
89 | 7000000 | 0 | JavaFoil+Calcfoil stall+Eppler ext transition
90 | 7000000 | 0 | XFOIL ncrit=9
91 | 7000000 | 0.1 | JavaFoil+Calcfoil stall+Eppler ext transition
92 | 7000000 | 0.1 | XFOIL ncrit=9
93 | 7000000 | 0.25 | JavaFoil+Calcfoil stall+Eppler ext transition
94 | 7000000 | 0.25 | XFOIL ncrit=9
95 | 7000000 | 0.5 | JavaFoil+Calcfoil stall+Eppler ext transition
96 | 7000000 | 0.5 | XFOIL ncrit=9
97 | 8000000 | 0 | JavaFoil+Calcfoil stall+Eppler ext transition
98 | 8000000 | 0 | XFOIL ncrit=9
99 | 8000000 | 0.1 | JavaFoil+Calcfoil stall+Eppler ext transition
100 | 8000000 | 0.1 | XFOIL ncrit=9
101 | 8000000 | 0.25 | JavaFoil+Calcfoil stall+Eppler ext transition
102 | 8000000 | 0.25 | XFOIL ncrit=9
103 | 8000000 | 0.5 | JavaFoil+Calcfoil stall+Eppler ext transition
104 | 8000000 | 0.5 | XFOIL ncrit=9
105 | 10000000 | 0 | JavaFoil+Calcfoil stall+Eppler ext transition
106 | 10000000 | 0 | XFOIL ncrit=9
107 | 10000000 | 0.1 | JavaFoil+Calcfoil stall+Eppler ext transition
108 | 10000000 | 0.1 | XFOIL ncrit=9
109 | 10000000 | 0.25 | JavaFoil+Calcfoil stall+Eppler ext transition
110 | 10000000 | 0.25 | XFOIL ncrit=9
111 | 10000000 | 0.5 | JavaFoil+Calcfoil stall+Eppler ext transition
112 | 10000000 | 0.5 | XFOIL ncrit=9
113 | 12000000 | 0 | JavaFoil+Calcfoil stall+Eppler ext transition
114 | 12000000 | 0 | XFOIL ncrit=9
115 | 12000000 | 0.1 | JavaFoil+Calcfoil stall+Eppler ext transition
116 | 12000000 | 0.1 | XFOIL ncrit=9
117 | 12000000 | 0.25 | JavaFoil+Calcfoil stall+Eppler ext transition
118 | 12000000 | 0.25 | XFOIL ncrit=9
119 | 12000000 | 0.5 | JavaFoil+Calcfoil stall+Eppler ext transition
120 | 12000000 | 0.5 | XFOIL ncrit=9
121 | 14000000 | 0 | JavaFoil+Calcfoil stall+Eppler ext transition
122 | 14000000 | 0 | XFOIL ncrit=9
123 | 14000000 | 0.1 | JavaFoil+Calcfoil stall+Eppler ext transition
124 | 14000000 | 0.1 | XFOIL ncrit=9
125 | 14000000 | 0.25 | JavaFoil+Calcfoil stall+Eppler ext transition
126 | 14000000 | 0.25 | XFOIL ncrit=9
127 | 14000000 | 0.5 | JavaFoil+Calcfoil stall+Eppler ext transition
128 | 14000000 | 0.5 | XFOIL ncrit=9
129 | 16000000 | 0 | JavaFoil+Calcfoil stall+Eppler ext transition
130 | 16000000 | 0 | XFOIL ncrit=9
131 | 16000000 | 0.1 | JavaFoil+Calcfoil stall+Eppler ext transition
132 | 16000000 | 0.1 | XFOIL ncrit=9
133 | 16000000 | 0.25 | JavaFoil+Calcfoil stall+Eppler ext transition
134 | 16000000 | 0.25 | XFOIL ncrit=9
135 | 16000000 | 0.5 | JavaFoil+Calcfoil stall+Eppler ext transition
136 | 16000000 | 0.5 | XFOIL ncrit=9
137 | 18000000 | 0 | JavaFoil+Calcfoil stall+Eppler ext transition
138 | 18000000 | 0 | XFOIL ncrit=9
139 | 18000000 | 0.1 | JavaFoil+Calcfoil stall+Eppler ext transition
140 | 18000000 | 0.1 | XFOIL ncrit=9
141 | 18000000 | 0.25 | JavaFoil+Calcfoil stall+Eppler ext transition
142 | 18000000 | 0.25 | XFOIL ncrit=9
143 | 18000000 | 0.5 | JavaFoil+Calcfoil stall+Eppler ext transition
144 | 18000000 | 0.5 | XFOIL ncrit=9
145 | 20000000 | 0 | JavaFoil+Calcfoil stall+Eppler ext transition
146 | 20000000 | 0 | XFOIL ncrit=9
147 | 20000000 | 0.1 | JavaFoil+Calcfoil stall+Eppler ext transition
148 | 20000000 | 0.1 | XFOIL ncrit=9
149 | 20000000 | 0.25 | JavaFoil+Calcfoil stall+Eppler ext transition
150 | 20000000 | 0.25 | XFOIL ncrit=9
151 | 20000000 | 0.5 | JavaFoil+Calcfoil stall+Eppler ext transition
152 | 20000000 | 0.5 | XFOIL ncrit=9

## 1. Re 50k Mach 0.00 (1)
BIGFOIL.COM POLAR EXPORT
NACA67A717
NACA67A717 |  |  |  | Cl Max: | 1.583 | at alpha= | 8 | deg
JavaFoil+Calcfoil stall+Eppler ext transition |  |  |  | L/D Max: | 47.316 | at alpha= | 6 | deg
Re: | 50000 |  |  | Cd Min: | 0.02189 | at alpha= | -2.5 | deg
Mach: | 0 |  |  | Cl=0 at alpha= | -5.81 | deg
|  |  |  | @ Cl=0.1, Cd= | 0.047703
|  |  |  | @ Cl=0.4, Cd= | 0.021904
|  |  |  | @ Cl=0.6, Cd= | 0.022698
alpha (deg) | Cl | Cd | Cm | Cl/Cd
-20 | -0.574 | 0.29009 | -0.025 | -1.98
-19.5 | -0.586 | 0.27023 | -0.025 | -2.17
-19 | -0.597 | 0.25848 | -0.026 | -2.311
-18.5 | -0.607 | 0.24085 | -0.026 | -2.52
-18 | -0.615 | 0.22638 | -0.026 | -2.717
-17.5 | -0.622 | 0.20918 | -0.026 | -2.971
-17 | -0.626 | 0.19878 | -0.027 | -3.149
-16.5 | -0.628 | 0.18191 | -0.027 | -3.454
-16 | -0.628 | 0.17228 | -0.027 | -3.646
-15.5 | -0.625 | 0.16233 | -0.028 | -3.851
-15 | -0.619 | 0.1556 | -0.027 | -3.98
-14.5 | -0.61 | 0.13934 | -0.029 | -4.381
-14 | -0.598 | 0.13158 | -0.03 | -4.547
-13.5 | -0.583 | 0.12187 | -0.031 | -4.782
-13 | -0.564 | 0.11481 | -0.032 | -4.912
-12.5 | -0.542 | 0.10715 | -0.033 | -5.055
-12 | -0.519 | 0.10374 | -0.054 | -5.002
-11.5 | -0.49 | 0.09629 | -0.056 | -5.091
-11 | -0.458 | 0.0892 | -0.057 | -5.137
-10.5 | -0.423 | 0.08432 | -0.059 | -5.021
-10 | -0.385 | 0.07855 | -0.06 | -4.902
-9.5 | -0.342 | 0.07939 | -0.051 | -4.305
-9 | -0.299 | 0.07457 | -0.052 | -4.009
-8.5 | -0.255 | 0.07057 | -0.053 | -3.61
-8 | -0.209 | 0.06605 | -0.055 | -3.17
-7.5 | -0.163 | 0.06223 | -0.057 | -2.619
-7 | -0.116 | 0.05877 | -0.059 | -1.968
-6.5 | -0.067 | 0.05549 | -0.062 | -1.216
-6 | -0.019 | 0.05284 | -0.064 | -0.35
-5.5 | 0.031 | 0.05054 | -0.065 | 0.613
-5 | 0.081 | 0.04849 | -0.066 | 1.67
-4.5 | 0.131 | 0.04642 | -0.068 | 2.829
-4 | 0.182 | 0.0448 | -0.07 | 4.06
-3.5 | 0.233 | 0.04308 | -0.074 | 5.412
-3 | 0.345 | 0.022 | -0.135 | 15.673
-2.5 | 0.408 | 0.02189 | -0.137 | 18.654
-2 | 0.455 | 0.02235 | -0.133 | 20.338
-1.5 | 0.514 | 0.02246 | -0.134 | 22.895
-1 | 0.574 | 0.02261 | -0.135 | 25.381
-0.5 | 0.633 | 0.02281 | -0.137 | 27.774
0 | 0.696 | 0.02284 | -0.138 | 30.452
0.5 | 0.755 | 0.0231 | -0.139 | 32.679
1 | 0.814 | 0.02344 | -0.141 | 34.73
1.5 | 0.873 | 0.02376 | -0.142 | 36.749
2 | 0.932 | 0.02417 | -0.143 | 38.576
2.5 | 0.991 | 0.02458 | -0.144 | 40.334
3 | 1.05 | 0.02504 | -0.146 | 41.942
3.5 | 1.1 | 0.02559 | -0.147 | 42.996
4 | 1.156 | 0.02615 | -0.148 | 44.21
4.5 | 1.212 | 0.02677 | -0.149 | 45.275
5 | 1.267 | 0.02743 | -0.15 | 46.176
5.5 | 1.32 | 0.02814 | -0.152 | 46.916
6 | 1.372 | 0.029 | -0.153 | 47.316
6.5 | 1.447 | 0.03547 | -0.157 | 40.795
7 | 1.495 | 0.03682 | -0.158 | 40.593
7.5 | 1.54 | 0.03827 | -0.16 | 40.244
8 | 1.583 | 0.03961 | -0.161 | 39.962
8.5 | 1.352 | 0.06436 | -0.087 | 21.011
9 | 1.376 | 0.06944 | -0.08 | 19.82
9.5 | 1.401 | 0.07429 | -0.078 | 18.854
10 | 1.423 | 0.07905 | -0.079 | 17.997
10.5 | 1.439 | 0.0854 | -0.077 | 16.851
11 | 1.452 | 0.09199 | -0.074 | 15.782
11.5 | 1.46 | 0.0984 | -0.069 | 14.834
12 | 1.464 | 0.10571 | -0.064 | 13.851
12.5 | 1.466 | 0.11357 | -0.063 | 12.904
13 | 1.463 | 0.12086 | -0.061 | 12.102

## 2. Re 50k Mach 0.00 (2)
BIGFOIL.COM POLAR EXPORT
NACA67A717
NACA67A717 |  |  |  | Cl Max: | 1.2829 | at alpha= | 14.5 | deg
XFOIL ncrit=9 |  |  |  | L/D Max: | 20.1172 | at alpha= | 13.5 | deg
Re: | 50000 |  |  | Cd Min: | 0.2255 | at alpha= | 19.5 | deg
Mach: | 0 |  |  | Cl=0 at alpha= | 3.3649 | deg
|  |  |  | @ Cl=0.1, Cd= | 0.062649
|  |  |  | @ Cl=0.4, Cd= | 0.089603
|  |  |  | @ Cl=0.6, Cd= | 0.090432
alpha (deg) | Cl | Cd | Cm | Cl/Cd
-9.5 | -0.5219 | 0.14949 | -0.0166 | -3.4912
-9 | -0.5366 | 0.1444 | -0.0143 | -3.7161
-8.5 | -0.5623 | 0.13965 | -0.0114 | -4.0265
-8 | -0.5224 | 0.13189 | -0.0079 | -3.9609
-7.5 | -0.555 | 0.1277 | -0.0036 | -4.3461
-7 | -0.5418 | 0.12189 | 0.0008 | -4.445
-6.5 | -0.5784 | 0.11796 | 0.008 | -4.9034
-6 | -0.5217 | 0.11245 | 0.0123 | -4.6394
-5.5 | -0.4966 | 0.10836 | 0.0183 | -4.5829
-4.5 | -0.6771 | 0.06785 | -0.0121 | -9.9794
-4 | -0.6359 | 0.05932 | -0.0127 | -10.7198
-3.5 | -0.5956 | 0.05382 | -0.0117 | -11.0665
-3 | -0.5542 | 0.05034 | -0.0104 | -11.0091
-2.5 | -0.5103 | 0.04761 | -0.009 | -10.7183
-2 | -0.466 | 0.04575 | -0.0076 | -10.1858
-1.5 | -0.4218 | 0.04464 | -0.006 | -9.4489
-1 | -0.3766 | 0.04409 | -0.0043 | -8.5416
-0.5 | -0.2197 | 0.04806 | -0.0156 | -4.5714
0 | -0.2012 | 0.04798 | -0.0112 | -4.1934
0.5 | -0.1834 | 0.04795 | -0.0069 | -3.8248
1 | -0.1651 | 0.04803 | -0.0029 | -3.4374
1.5 | -0.1457 | 0.04827 | 0.0007 | -3.0184
2 | -0.1232 | 0.04883 | 0.0037 | -2.523
2.5 | -0.0873 | 0.05057 | 0.0038 | -1.7263
3 | -0.0351 | 0.05407 | 0.0007 | -0.64916
3.5 | 0.013 | 0.0573 | -0.0017 | 0.22688
4 | 0.0529 | 0.05949 | -0.0028 | 0.88923
4.5 | 0.0939 | 0.06221 | -0.0042 | 1.5094
5 | 0.1342 | 0.06511 | -0.0056 | 2.0611
5.5 | 0.1733 | 0.06814 | -0.007 | 2.5433
6 | 0.2117 | 0.07132 | -0.0084 | 2.9683
6.5 | 0.2499 | 0.07471 | -0.01 | 3.3449
7 | 0.29 | 0.0785 | -0.012 | 3.6943
7.5 | 0.3384 | 0.08365 | -0.0155 | 4.0454
8.5 | 0.3953 | 0.0896 | -0.0169 | 4.4118
9 | 0.4921 | 0.08967 | -0.022 | 5.4879
9.5 | 0.5483 | 0.09033 | -0.0232 | 6.07
10 | 0.6291 | 0.09049 | -0.026 | 6.9521
10.5 | 0.6729 | 0.09123 | -0.0255 | 7.3759
11 | 0.7427 | 0.08966 | -0.0254 | 8.2835
11.5 | 0.8585 | 0.08039 | -0.0238 | 10.6792
12 | 1.0592 | 0.05332 | -0.018 | 19.865
12.5 | 1.0817 | 0.05386 | -0.0109 | 20.0835
13 | 1.1294 | 0.05692 | -0.0093 | 19.8419
13.5 | 1.2189 | 0.06059 | -0.0127 | 20.1172
14 | 1.2566 | 0.06632 | -0.0117 | 18.9475
14.5 | 1.2829 | 0.07296 | -0.0101 | 17.5836
15 | 1.2459 | 0.08059 | -0.0036 | 15.4597
15.5 | 1.1949 | 0.08986 | 0.0015 | 13.2974
16 | 1.1268 | 0.10177 | 0.0039 | 11.072
16.5 | 1.0557 | 0.11714 | 0.0015 | 9.0123
18 | 0.8046 | 0.20689 | -0.05 | 3.889
18.5 | 0.8222 | 0.21442 | -0.0523 | 3.8345
19 | 0.8443 | 0.22298 | -0.0544 | 3.7864
19.5 | 0.8419 | 0.2255 | -0.0582 | 3.7335

## 3. Re 50k Mach 0.10 (1)
BIGFOIL.COM POLAR EXPORT
NACA67A717
NACA67A717 |  |  |  | Cl Max: | 1.589 | at alpha= | 8 | deg
JavaFoil+Calcfoil stall+Eppler ext transition |  |  |  | L/D Max: | 47.214 | at alpha= | 6 | deg
Re: | 50000 |  |  | Cd Min: | 0.02198 | at alpha= | -2.5 | deg
Mach: | 0.1 |  |  | Cl=0 at alpha= | -5.81 | deg
|  |  |  | @ Cl=0.1, Cd= | 0.047917
|  |  |  | @ Cl=0.4, Cd= | 0.021994
|  |  |  | @ Cl=0.6, Cd= | 0.022775
alpha (deg) | Cl | Cd | Cm | Cl/Cd
-20 | -0.532 | 0.3056 | -0.026 | -1.739
-19.5 | -0.546 | 0.28567 | -0.026 | -1.913
-19 | -0.56 | 0.26603 | -0.026 | -2.106
-18.5 | -0.573 | 0.25171 | -0.026 | -2.277
-18 | -0.584 | 0.23209 | -0.026 | -2.518
-17.5 | -0.594 | 0.22127 | -0.027 | -2.685
-17 | -0.602 | 0.21436 | -0.024 | -2.806
-16.5 | -0.607 | 0.18833 | -0.027 | -3.223
-16 | -0.61 | 0.17786 | -0.028 | -3.428
-15.5 | -0.61 | 0.16708 | -0.028 | -3.648
-15 | -0.606 | 0.16078 | -0.027 | -3.771
-14.5 | -0.6 | 0.14312 | -0.029 | -4.191
-14 | -0.59 | 0.13249 | -0.03 | -4.453
-13.5 | -0.576 | 0.12437 | -0.031 | -4.635
-13 | -0.559 | 0.11979 | -0.03 | -4.668
-12.5 | -0.538 | 0.10897 | -0.033 | -4.941
-12 | -0.517 | 0.10419 | -0.054 | -4.96
-11.5 | -0.489 | 0.09683 | -0.056 | -5.051
-11 | -0.458 | 0.09194 | -0.057 | -4.978
-10.5 | -0.424 | 0.0844 | -0.059 | -5.018
-10 | -0.386 | 0.07951 | -0.06 | -4.849
-9.5 | -0.342 | 0.08045 | -0.051 | -4.257
-9 | -0.3 | 0.07472 | -0.052 | -4.011
-8.5 | -0.256 | 0.0707 | -0.053 | -3.614
-8 | -0.21 | 0.06659 | -0.055 | -3.156
-7.5 | -0.164 | 0.06269 | -0.057 | -2.61
-7 | -0.116 | 0.05892 | -0.06 | -1.971
-6.5 | -0.068 | 0.05587 | -0.062 | -1.212
-6 | -0.019 | 0.05306 | -0.064 | -0.351
-5.5 | 0.031 | 0.05055 | -0.065 | 0.616
-5 | 0.081 | 0.04864 | -0.067 | 1.672
-4.5 | 0.132 | 0.0467 | -0.068 | 2.825
-4 | 0.183 | 0.04487 | -0.07 | 4.074
-3.5 | 0.234 | 0.04321 | -0.074 | 5.422
-3 | 0.346 | 0.02207 | -0.136 | 15.696
-2.5 | 0.41 | 0.02198 | -0.137 | 18.674
-2 | 0.457 | 0.02242 | -0.133 | 20.381
-1.5 | 0.517 | 0.02253 | -0.135 | 22.934
-1 | 0.577 | 0.02271 | -0.136 | 25.399
-0.5 | 0.637 | 0.02288 | -0.137 | 27.819
0 | 0.699 | 0.02292 | -0.139 | 30.494
0.5 | 0.759 | 0.02325 | -0.14 | 32.626
1 | 0.818 | 0.02353 | -0.141 | 34.763
1.5 | 0.878 | 0.02393 | -0.143 | 36.674
2 | 0.937 | 0.02427 | -0.144 | 38.602
2.5 | 0.996 | 0.02468 | -0.145 | 40.361
3 | 1.056 | 0.02524 | -0.146 | 41.82
3.5 | 1.106 | 0.02581 | -0.147 | 42.85
4 | 1.162 | 0.02638 | -0.149 | 44.054
4.5 | 1.218 | 0.02703 | -0.15 | 45.051
5 | 1.272 | 0.02757 | -0.151 | 46.148
5.5 | 1.327 | 0.02842 | -0.152 | 46.668
6 | 1.378 | 0.0292 | -0.154 | 47.214
6.5 | 1.453 | 0.03592 | -0.158 | 40.461
7 | 1.501 | 0.03712 | -0.159 | 40.44
7.5 | 1.546 | 0.03859 | -0.16 | 40.067
8 | 1.589 | 0.03995 | -0.161 | 39.765
8.5 | 1.355 | 0.06488 | -0.084 | 20.88
9 | 1.381 | 0.06982 | -0.081 | 19.777
9.5 | 1.403 | 0.07461 | -0.078 | 18.811
10 | 1.424 | 0.08007 | -0.079 | 17.786
10.5 | 1.44 | 0.08543 | -0.077 | 16.851
11 | 1.45 | 0.09275 | -0.073 | 15.636
11.5 | 1.456 | 0.09951 | -0.065 | 14.631
12 | 1.459 | 0.10613 | -0.063 | 13.744
12.5 | 1.457 | 0.11387 | -0.062 | 12.799
13 | 1.452 | 0.12458 | -0.062 | 11.655

## 4. Re 50k Mach 0.10 (2)
BIGFOIL.COM POLAR EXPORT
NACA67A717
NACA67A717 |  |  |  | Cl Max: | 1.2735 | at alpha= | 14.5 | deg
XFOIL ncrit=9 |  |  |  | L/D Max: | 19.8588 | at alpha= | 12.5 | deg
Re: | 50000 |  |  | Cd Min: | 0.22618 | at alpha= | 19.5 | deg
Mach: | 0.1 |  |  | Cl=0 at alpha= | 3.3861 | deg
|  |  |  | @ Cl=0.1, Cd= | 0.062865
|  |  |  | @ Cl=0.4, Cd= | 0.089624
|  |  |  | @ Cl=0.6, Cd= | 0.09114
alpha (deg) | Cl | Cd | Cm | Cl/Cd
-9 | -0.5402 | 0.14549 | -0.0144 | -3.713
-8.5 | -0.5291 | 0.1385 | -0.0114 | -3.8202
-8 | -0.5181 | 0.1326 | -0.008 | -3.9072
-7.5 | -0.561 | 0.12877 | -0.0036 | -4.3566
-7 | -0.547 | 0.12289 | 0.0009 | -4.4511
-6.5 | -0.5328 | 0.11748 | 0.006 | -4.5352
-6 | -0.5183 | 0.11313 | 0.012 | -4.5815
-5.5 | -0.4939 | 0.10894 | 0.0179 | -4.5337
-4 | -0.6398 | 0.0601 | -0.0128 | -10.6456
-3.5 | -0.6002 | 0.05447 | -0.0118 | -11.0189
-3 | -0.5586 | 0.05082 | -0.0105 | -10.9917
-2.5 | -0.5146 | 0.048 | -0.0091 | -10.7208
-2 | -0.47 | 0.0461 | -0.0077 | -10.1952
-1.5 | -0.4256 | 0.04487 | -0.0061 | -9.4852
-1 | -0.38 | 0.0443 | -0.0043 | -8.5779
-0.5 | -0.2207 | 0.04829 | -0.0158 | -4.5703
0 | -0.2019 | 0.04823 | -0.0115 | -4.1862
0.5 | -0.1838 | 0.0482 | -0.0072 | -3.8133
1 | -0.1655 | 0.04828 | -0.0031 | -3.4279
1.5 | -0.1461 | 0.04851 | 0.0006 | -3.0118
2 | -0.1239 | 0.04905 | 0.0036 | -2.526
2.5 | -0.0872 | 0.05088 | 0.0036 | -1.7138
3 | -0.0349 | 0.05444 | 0.0006 | -0.64107
3.5 | 0.0103 | 0.05718 | -0.0014 | 0.18013
4 | 0.0517 | 0.05959 | -0.0027 | 0.8676
4.5 | 0.0933 | 0.06238 | -0.0041 | 1.4957
5 | 0.1339 | 0.06532 | -0.0056 | 2.0499
5.5 | 0.1733 | 0.06838 | -0.0069 | 2.5344
6 | 0.2121 | 0.07161 | -0.0084 | 2.9619
6.5 | 0.2512 | 0.07508 | -0.0101 | 3.3458
7 | 0.2927 | 0.07907 | -0.0123 | 3.7018
7.5 | 0.3319 | 0.08329 | -0.0144 | 3.9849
8 | 0.3601 | 0.08594 | -0.015 | 4.1901
8.5 | 0.3939 | 0.08962 | -0.0165 | 4.3952
9 | 0.4858 | 0.08968 | -0.021 | 5.417
9.5 | 0.55 | 0.09049 | -0.023 | 6.078
10 | 0.6123 | 0.0913 | -0.0245 | 6.7065
10.5 | 0.6859 | 0.09084 | -0.0259 | 7.5506
12.5 | 1.0829 | 0.05453 | -0.0099 | 19.8588
13 | 1.1352 | 0.05758 | -0.0087 | 19.7152
13.5 | 1.216 | 0.06167 | -0.0112 | 19.7179
14 | 1.2495 | 0.0676 | -0.0098 | 18.4837
14.5 | 1.2735 | 0.07441 | -0.0081 | 17.1146
15 | 1.2311 | 0.08234 | -0.0017 | 14.9514
15.5 | 1.1761 | 0.09207 | 0.0029 | 12.774
16 | 1.1097 | 0.10444 | 0.0042 | 10.6252
16.5 | 1.0444 | 0.11991 | 0.0011 | 8.7099
18 | 0.8052 | 0.20756 | -0.0504 | 3.8794
18.5 | 0.8234 | 0.21519 | -0.0527 | 3.8264
19 | 0.8458 | 0.22384 | -0.0548 | 3.7786
19.5 | 0.8429 | 0.22618 | -0.0587 | 3.7267

## 5. Re 50k Mach 0.25 (1)
BIGFOIL.COM POLAR EXPORT
NACA67A717
NACA67A717 |  |  |  | Cl Max: | 1.618 | at alpha= | 8 | deg
JavaFoil+Calcfoil stall+Eppler ext transition |  |  |  | L/D Max: | 46.749 | at alpha= | 6 | deg
Re: | 50000 |  |  | Cd Min: | 0.02241 | at alpha= | -2.5 | deg
Mach: | 0.25 |  |  | Cl=0 at alpha= | -5.8137 | deg
|  |  |  | @ Cl=0.1, Cd= | 0.048563
|  |  |  | @ Cl=0.4, Cd= | 0.022439
|  |  |  | @ Cl=0.6, Cd= | 0.023232
alpha (deg) | Cl | Cd | Cm | Cl/Cd
-18.5 | -0.244 | 0.57774 | -0.028 | -0.423
-18 | -0.295 | 0.41089 | -0.029 | -0.718
-17.5 | -0.339 | 0.34601 | -0.029 | -0.981
-17 | -0.379 | 0.30019 | -0.029 | -1.263
-16.5 | -0.415 | 0.26649 | -0.029 | -1.556
-16 | -0.445 | 0.24108 | -0.029 | -1.848
-15.5 | -0.471 | 0.20905 | -0.029 | -2.255
-15 | -0.492 | 0.18786 | -0.029 | -2.62
-14.5 | -0.507 | 0.17071 | -0.029 | -2.972
-14 | -0.517 | 0.15356 | -0.029 | -3.365
-13.5 | -0.52 | 0.14667 | -0.027 | -3.546
-13 | -0.518 | 0.12816 | -0.03 | -4.038
-12.5 | -0.509 | 0.11971 | -0.031 | -4.251
-12 | -0.494 | 0.11235 | -0.031 | -4.4
-11.5 | -0.474 | 0.10116 | -0.034 | -4.69
-11 | -0.452 | 0.09797 | -0.057 | -4.611
-10.5 | -0.422 | 0.09134 | -0.058 | -4.617
-10 | -0.387 | 0.0827 | -0.061 | -4.676
-9.5 | -0.347 | 0.0771 | -0.062 | -4.5
-9 | -0.303 | 0.0783 | -0.053 | -3.875
-8.5 | -0.259 | 0.07308 | -0.054 | -3.551
-8 | -0.214 | 0.06854 | -0.055 | -3.121
-7.5 | -0.167 | 0.06397 | -0.057 | -2.608
-7 | -0.119 | 0.06029 | -0.06 | -1.968
-6.5 | -0.069 | 0.05683 | -0.062 | -1.219
-6 | -0.019 | 0.05399 | -0.065 | -0.353
-5.5 | 0.032 | 0.05143 | -0.067 | 0.621
-5 | 0.083 | 0.04924 | -0.068 | 1.695
-4.5 | 0.135 | 0.04717 | -0.07 | 2.87
-4 | 0.188 | 0.0454 | -0.072 | 4.135
-3.5 | 0.241 | 0.04371 | -0.075 | 5.503
-3 | 0.355 | 0.0225 | -0.139 | 15.797
-2.5 | 0.421 | 0.02241 | -0.141 | 18.798
-2 | 0.469 | 0.02291 | -0.137 | 20.482
-1.5 | 0.531 | 0.02304 | -0.138 | 23.043
-1 | 0.593 | 0.02321 | -0.14 | 25.526
-0.5 | 0.654 | 0.0234 | -0.141 | 27.946
0 | 0.718 | 0.02347 | -0.142 | 30.591
0.5 | 0.779 | 0.02376 | -0.144 | 32.788
1 | 0.84 | 0.02415 | -0.145 | 34.804
1.5 | 0.902 | 0.02458 | -0.146 | 36.684
2 | 0.963 | 0.02495 | -0.148 | 38.584
2.5 | 1.023 | 0.02539 | -0.149 | 40.31
3 | 1.084 | 0.026 | -0.15 | 41.711
3.5 | 1.135 | 0.02658 | -0.151 | 42.71
4 | 1.193 | 0.02712 | -0.153 | 43.99
4.5 | 1.25 | 0.02793 | -0.154 | 44.741
5 | 1.305 | 0.0287 | -0.155 | 45.493
5.5 | 1.36 | 0.02935 | -0.156 | 46.334
6 | 1.413 | 0.03022 | -0.158 | 46.749
6.5 | 1.487 | 0.03743 | -0.162 | 39.733
7 | 1.534 | 0.03902 | -0.163 | 39.32
7.5 | 1.578 | 0.04054 | -0.165 | 38.931
8 | 1.618 | 0.04212 | -0.166 | 38.419
8.5 | 1.375 | 0.06709 | -0.083 | 20.498
9 | 1.397 | 0.07256 | -0.081 | 19.256
9.5 | 1.417 | 0.07685 | -0.084 | 18.433
10 | 1.426 | 0.08365 | -0.078 | 17.049
10.5 | 1.431 | 0.09113 | -0.073 | 15.699
11 | 1.428 | 0.09758 | -0.065 | 14.638
11.5 | 1.421 | 0.10527 | -0.063 | 13.496
12 | 1.406 | 0.1158 | -0.062 | 12.141
12.5 | 1.384 | 0.12679 | -0.061 | 10.915
13 | 1.354 | 0.14174 | -0.06 | 9.555

## 6. Re 50k Mach 0.25 (2)
BIGFOIL.COM POLAR EXPORT
NACA67A717
NACA67A717 |  |  |  | Cl Max: | 1.2062 | at alpha= | 14 | deg
XFOIL ncrit=9 |  |  |  | L/D Max: | 18.4948 | at alpha= | 12.5 | deg
Re: | 50000 |  |  | Cd Min: | 0.22739 | at alpha= | 19 | deg
Mach: | 0.25 |  |  | Cl=0 at alpha= | 3.4325 | deg
|  |  |  | @ Cl=0.1, Cd= | 0.064594
|  |  |  | @ Cl=0.4, Cd= | 0.091228
|  |  |  | @ Cl=0.6, Cd= | 0.092263
alpha (deg) | Cl | Cd | Cm | Cl/Cd
-9 | -0.4969 | 0.14712 | -0.0143 | -3.3775
-8.5 | -0.499 | 0.14169 | -0.0116 | -3.5218
-8 | -0.5193 | 0.13722 | -0.0084 | -3.7844
-7.5 | -0.5131 | 0.13104 | -0.0049 | -3.9156
-7 | -0.5177 | 0.12596 | -0.0004 | -4.11
-6.5 | -0.5262 | 0.12173 | 0.0056 | -4.3227
-6 | -0.5369 | 0.11792 | 0.0132 | -4.5531
-5.5 | -0.4832 | 0.1121 | 0.0163 | -4.3104
-4 | -0.6607 | 0.06426 | -0.013 | -10.2817
-3.5 | -0.6239 | 0.05824 | -0.0119 | -10.7126
-3 | -0.5826 | 0.05362 | -0.0108 | -10.8653
-2.5 | -0.5386 | 0.05027 | -0.0095 | -10.7141
-2 | -0.4924 | 0.04797 | -0.008 | -10.2647
-1.5 | -0.4469 | 0.04619 | -0.0065 | -9.6753
-1 | -0.4002 | 0.04544 | -0.0047 | -8.8072
0 | -0.2056 | 0.04955 | -0.0129 | -4.1493
0.5 | -0.1866 | 0.04956 | -0.0084 | -3.7651
1 | -0.1678 | 0.04965 | -0.0042 | -3.3797
1.5 | -0.1484 | 0.04986 | -0.0002 | -2.9763
2 | -0.1273 | 0.0503 | 0.0032 | -2.5308
2.5 | -0.0863 | 0.05266 | 0.0026 | -1.6388
3 | -0.0391 | 0.05538 | 0.0006 | -0.70603
3.5 | 0.0061 | 0.05801 | -0.0011 | 0.10515
4 | 0.0509 | 0.06093 | -0.0028 | 0.83538
5.5 | 0.1782 | 0.07043 | -0.0076 | 2.5302
6 | 0.2203 | 0.0741 | -0.0095 | 2.973
7 | 0.2881 | 0.0804 | -0.0113 | 3.5833
7.5 | 0.325 | 0.08379 | -0.0129 | 3.8787
8 | 0.3604 | 0.08766 | -0.0145 | 4.1113
8.5 | 0.3987 | 0.09124 | -0.0164 | 4.3698
9 | 0.5177 | 0.09011 | -0.0221 | 5.7452
9.5 | 0.565 | 0.0914 | -0.0226 | 6.1816
10 | 0.6169 | 0.09268 | -0.0231 | 6.6562
10.5 | 0.6983 | 0.0919 | -0.0244 | 7.5985
11 | 0.7593 | 0.09055 | -0.023 | 8.3854
12.5 | 1.0862 | 0.05873 | -0.0047 | 18.4948
13 | 1.1431 | 0.0624 | -0.0039 | 18.3189
13.5 | 1.1906 | 0.06786 | -0.0033 | 17.5449
14 | 1.2062 | 0.07478 | -0.0009 | 16.13
14.5 | 1.1609 | 0.0838 | 0.004 | 13.8532
15 | 1.1019 | 0.09522 | 0.0062 | 11.5721
15.5 | 1.0291 | 0.11059 | 0.0039 | 9.3055
16 | 0.9639 | 0.12936 | -0.0034 | 7.4513
17 | 0.7748 | 0.19515 | -0.0467 | 3.9703
17.5 | 0.7857 | 0.20237 | -0.0499 | 3.8825
18 | 0.8109 | 0.2115 | -0.0523 | 3.834
18.5 | 0.8317 | 0.21974 | -0.0547 | 3.7849
19 | 0.8504 | 0.22739 | -0.0573 | 3.7398

## 7. Re 50k Mach 0.50 (1)
BIGFOIL.COM POLAR EXPORT
NACA67A717
NACA67A717 |  |  |  | Cl Max: | 1.619 | at alpha= | 6.5 | deg
JavaFoil+Calcfoil stall+Eppler ext transition |  |  |  | L/D Max: | 43.042 | at alpha= | 5.5 | deg
Re: | 50000 |  |  | Cd Min: | 0.02473 | at alpha= | -2.5 | deg
Mach: | 0.5 |  |  | Cl=0 at alpha= | -5.8125 | deg
|  |  |  | @ Cl=0.1, Cd= | 0.051807
|  |  |  | @ Cl=0.4, Cd= | 0.03439
|  |  |  | @ Cl=0.6, Cd= | 0.025384
alpha (deg) | Cl | Cd | Cm | Cl/Cd
-20 | -0.805 | 0.42607 | -0.059 | -1.89
-19.5 | -0.777 | 0.42301 | -0.06 | -1.838
-19 | -0.747 | 0.42884 | -0.057 | -1.742
-18.5 | -0.719 | 0.42068 | -0.058 | -1.709
-18 | -0.691 | 0.39843 | -0.058 | -1.735
-17.5 | -0.663 | 0.38408 | -0.059 | -1.727
-17 | -0.635 | 0.37667 | -0.06 | -1.687
-16.5 | -0.607 | 0.35859 | -0.061 | -1.693
-16 | -0.578 | 0.35879 | -0.058 | -1.611
-15.5 | -0.549 | 0.34824 | -0.058 | -1.578
-15 | -0.521 | 0.31837 | -0.059 | -1.637
-14.5 | -0.493 | 0.34433 | -0.059 | -1.432
-14 | -0.465 | 0.33728 | -0.06 | -1.378
-13.5 | -0.437 | 0.30609 | -0.061 | -1.427
-13 | -0.408 | 0.28835 | -0.062 | -1.417
-12.5 | -0.379 | 0.27811 | -0.058 | -1.364
-12 | -0.351 | 0.27643 | -0.057 | -1.269
-11.5 | -0.323 | 0.27356 | -0.058 | -1.179
-11 | -0.294 | 0.26689 | -0.059 | -1.103
-10.5 | -0.266 | 0.23918 | -0.054 | -1.111
-10 | -0.237 | 0.16754 | -0.037 | -1.413
-9.5 | -0.209 | 0.15205 | -0.037 | -1.372
-9 | -0.18 | 0.09276 | -0.035 | -1.943
-8.5 | -0.241 | 0.07919 | -0.038 | -3.043
-8 | -0.215 | 0.0763 | -0.068 | -2.821
-7.5 | -0.174 | 0.087 | -0.06 | -1.999
-7 | -0.126 | 0.06831 | -0.062 | -1.851
-6.5 | -0.075 | 0.06274 | -0.065 | -1.195
-6 | -0.021 | 0.0585 | -0.069 | -0.356
-5.5 | 0.035 | 0.05505 | -0.073 | 0.639
-5 | 0.092 | 0.05211 | -0.075 | 1.773
-4.5 | 0.15 | 0.04991 | -0.077 | 3.013
-4 | 0.209 | 0.04803 | -0.079 | 4.349
-3.5 | 0.268 | 0.04642 | -0.08 | 5.766
-3 | 0.327 | 0.04476 | -0.085 | 7.309
-2.5 | 0.468 | 0.02473 | -0.156 | 18.943
-2 | 0.539 | 0.02476 | -0.158 | 21.787
-1.5 | 0.593 | 0.02536 | -0.154 | 23.387
-1 | 0.662 | 0.0256 | -0.156 | 25.844
-0.5 | 0.731 | 0.02587 | -0.157 | 28.24
0 | 0.802 | 0.02608 | -0.159 | 30.74
0.5 | 0.87 | 0.02656 | -0.16 | 32.761
1 | 0.939 | 0.02709 | -0.162 | 34.643
1.5 | 1.007 | 0.0277 | -0.163 | 36.349
2 | 1.075 | 0.02821 | -0.165 | 38.106
2.5 | 1.143 | 0.02883 | -0.166 | 39.636
3 | 1.211 | 0.02969 | -0.168 | 40.776
3.5 | 1.264 | 0.03047 | -0.169 | 41.484
4 | 1.326 | 0.03145 | -0.17 | 42.175
4.5 | 1.387 | 0.03248 | -0.172 | 42.709
5 | 1.445 | 0.03366 | -0.173 | 42.942
5.5 | 1.501 | 0.03488 | -0.174 | 43.042
6 | 1.578 | 0.04459 | -0.179 | 35.387
6.5 | 1.619 | 0.04665 | -0.181 | 34.712
7 | 1.376 | 0.06124 | -0.091 | 22.463
7.5 | 1.388 | 0.06796 | -0.087 | 20.417
8 | 1.382 | 0.07436 | -0.087 | 18.587
8.5 | 1.325 | 0.08605 | -0.067 | 15.404
9 | 1.092 | 0.12121 | -0.057 | 9.005
9.5 | 0.851 | 0.18234 | -0.061 | 4.668
10 | 0.879 | 0.2286 | -0.075 | 3.846
10.5 | 0.906 | 0.24227 | -0.076 | 3.74
11 | 0.934 | 0.28637 | -0.085 | 3.262
11.5 | 0.961 | 0.26889 | -0.086 | 3.573

## 8. Re 50k Mach 0.50 (2)
BIGFOIL.COM POLAR EXPORT
NACA67A717
NACA67A717 |  |  |  | Cl Max: | 0.9328 | at alpha= | 20 | deg
XFOIL ncrit=9 |  |  |  | L/D Max: | 8.8709 | at alpha= | 12 | deg
Re: | 50000 |  |  | Cd Min: | 0.26508 | at alpha= | 20 | deg
Mach: | 0.5 |  |  | Cl=0 at alpha= | 3.4469 | deg
|  |  |  | @ Cl=0.1, Cd= | 0.071208
|  |  |  | @ Cl=0.4, Cd= | 0.090565
|  |  |  | @ Cl=0.6, Cd= | 0.098799
alpha (deg) | Cl | Cd | Cm | Cl/Cd
-9 | -0.4706 | 0.16188 | -0.016 | -2.9071
-8.5 | -0.4722 | 0.15646 | -0.0136 | -3.018
-8 | -0.5004 | 0.15315 | -0.0104 | -3.2674
-7.5 | -0.476 | 0.14565 | -0.0073 | -3.2681
-7 | -0.4796 | 0.14064 | -0.0031 | -3.4101
-6 | -0.4612 | 0.12923 | 0.0051 | -3.5688
-5.5 | -0.4513 | 0.12404 | 0.0098 | -3.6383
-5 | -0.4336 | 0.11891 | 0.0138 | -3.6465
-4.5 | -0.6736 | 0.09496 | -0.0099 | -7.0935
-4 | -0.6932 | 0.08423 | -0.0118 | -8.2298
-3.5 | -0.6886 | 0.07512 | -0.0121 | -9.1667
-3 | -0.6651 | 0.06809 | -0.0107 | -9.768
-2.5 | -0.632 | 0.06204 | -0.0097 | -10.187
-2 | -0.5893 | 0.05716 | -0.0086 | -10.3097
-1.5 | -0.5401 | 0.05375 | -0.0074 | -10.0484
-1 | -0.4892 | 0.0512 | -0.0058 | -9.5547
-0.5 | -0.4356 | 0.04992 | -0.004 | -8.726
0 | -0.3792 | 0.04979 | -0.002 | -7.616
1 | -0.1802 | 0.05551 | -0.0091 | -3.2463
1.5 | -0.1582 | 0.0558 | -0.0044 | -2.8351
2 | -0.131 | 0.05656 | -0.0011 | -2.3161
2.5 | -0.0791 | 0.0599 | -0.0028 | -1.3205
3 | -0.0387 | 0.06166 | -0.0026 | -0.62764
4 | 0.0479 | 0.06722 | -0.0036 | 0.71259
4.5 | 0.0927 | 0.07062 | -0.0047 | 1.3127
5 | 0.1364 | 0.07414 | -0.0059 | 1.8398
5.5 | 0.1693 | 0.07631 | -0.0055 | 2.2186
6 | 0.2033 | 0.07885 | -0.0056 | 2.5783
6.5 | 0.2486 | 0.08277 | -0.0077 | 3.0035
7 | 0.2853 | 0.08636 | -0.0088 | 3.3036
7.5 | 0.3282 | 0.09016 | -0.0107 | 3.6402
8 | 0.415 | 0.09065 | -0.0142 | 4.578
8.5 | 0.472 | 0.09283 | -0.0158 | 5.0846
9 | 0.5341 | 0.0952 | -0.0174 | 5.6103
9.5 | 0.5766 | 0.09773 | -0.0174 | 5.8999
10 | 0.6278 | 0.10007 | -0.0175 | 6.2736
10.5 | 0.688 | 0.10154 | -0.017 | 6.7757
11 | 0.734 | 0.10296 | -0.0149 | 7.129
11.5 | 0.8083 | 0.09966 | -0.0097 | 8.1106
12 | 0.8611 | 0.09707 | -0.0029 | 8.8709
12.5 | 0.8804 | 0.10094 | 0.0004 | 8.722
13 | 0.8748 | 0.1101 | -0.0004 | 7.9455
13.5 | 0.845 | 0.12455 | -0.0059 | 6.7844
14 | 0.8351 | 0.13651 | -0.0105 | 6.1175
14.5 | 0.8145 | 0.15065 | -0.0177 | 5.4066
15 | 0.8216 | 0.16085 | -0.0218 | 5.1079
15.5 | 0.8161 | 0.1729 | -0.0283 | 4.7201
16 | 0.8208 | 0.18399 | -0.0341 | 4.4611
16.5 | 0.833 | 0.1947 | -0.0391 | 4.2784
17 | 0.8161 | 0.21337 | -0.0531 | 3.8248
17.5 | 0.8262 | 0.22069 | -0.0577 | 3.7437
18 | 0.8594 | 0.2326 | -0.0606 | 3.6948
18.5 | 0.8726 | 0.23865 | -0.0647 | 3.6564
19 | 0.8815 | 0.24436 | -0.0697 | 3.6074
19.5 | 0.9011 | 0.25249 | -0.0738 | 3.5689
20 | 0.9328 | 0.26508 | -0.0768 | 3.5189

## 9. Re 100k Mach 0.00 (1)
BIGFOIL.COM POLAR EXPORT
NACA67A717
NACA67A717 |  |  |  | Cl Max: | 1.732 | at alpha= | 10.5 | deg
JavaFoil+Calcfoil stall+Eppler ext transition |  |  |  | L/D Max: | 65.077 | at alpha= | 6 | deg
Re: | 100000 |  |  | Cd Min: | 0.0164 | at alpha= | -2 | deg
Mach: | 0 |  |  | Cl=0 at alpha= | -5.81 | deg
|  |  |  | @ Cl=0.1, Cd= | 0.042582
|  |  |  | @ Cl=0.4, Cd= | 0.016911
|  |  |  | @ Cl=0.6, Cd= | 0.016602
alpha (deg) | Cl | Cd | Cm | Cl/Cd
-20 | -0.574 | 0.24578 | -0.026 | -2.337
-19.5 | -0.586 | 0.23178 | -0.026 | -2.53
-19 | -0.597 | 0.21985 | -0.027 | -2.717
-18.5 | -0.607 | 0.20743 | -0.027 | -2.926
-18 | -0.615 | 0.19185 | -0.027 | -3.206
-17.5 | -0.622 | 0.17982 | -0.027 | -3.456
-17 | -0.626 | 0.17131 | -0.027 | -3.654
-16.5 | -0.628 | 0.1618 | -0.028 | -3.883
-16 | -0.628 | 0.15069 | -0.028 | -4.168
-15.5 | -0.625 | 0.1417 | -0.029 | -4.412
-15 | -0.619 | 0.13748 | -0.028 | -4.505
-14.5 | -0.61 | 0.12566 | -0.03 | -4.858
-14 | -0.598 | 0.1173 | -0.031 | -5.101
-13.5 | -0.586 | 0.11397 | -0.053 | -5.145
-13 | -0.568 | 0.1061 | -0.054 | -5.35
-12.5 | -0.545 | 0.10075 | -0.055 | -5.412
-12 | -0.52 | 0.09359 | -0.056 | -5.552
-11.5 | -0.491 | 0.08652 | -0.058 | -5.673
-11 | -0.459 | 0.08097 | -0.059 | -5.666
-10.5 | -0.424 | 0.0769 | -0.061 | -5.512
-10 | -0.385 | 0.0719 | -0.062 | -5.361
-9.5 | -0.342 | 0.07125 | -0.052 | -4.798
-9 | -0.299 | 0.06704 | -0.054 | -4.462
-8.5 | -0.255 | 0.06328 | -0.055 | -4.029
-8 | -0.21 | 0.05936 | -0.057 | -3.531
-7.5 | -0.163 | 0.05585 | -0.06 | -2.922
-7 | -0.116 | 0.05262 | -0.062 | -2.201
-6.5 | -0.068 | 0.04976 | -0.065 | -1.358
-6 | -0.019 | 0.0473 | -0.066 | -0.392
-5.5 | 0.031 | 0.04514 | -0.067 | 0.687
-5 | 0.081 | 0.0433 | -0.068 | 1.871
-4.5 | 0.131 | 0.04141 | -0.07 | 3.173
-4 | 0.222 | 0.01728 | -0.133 | 12.819
-3.5 | 0.284 | 0.01714 | -0.135 | 16.545
-3 | 0.346 | 0.01704 | -0.136 | 20.289
-2.5 | 0.409 | 0.01689 | -0.138 | 24.241
-2 | 0.455 | 0.0164 | -0.133 | 27.747
-1.5 | 0.515 | 0.01645 | -0.135 | 31.282
-1 | 0.574 | 0.01655 | -0.136 | 34.707
-0.5 | 0.634 | 0.01667 | -0.137 | 38.019
0 | 0.697 | 0.01657 | -0.138 | 42.042
0.5 | 0.756 | 0.01678 | -0.14 | 45.052
1 | 0.815 | 0.017 | -0.141 | 47.971
1.5 | 0.875 | 0.0173 | -0.142 | 50.579
2 | 0.934 | 0.01757 | -0.144 | 53.161
2.5 | 0.993 | 0.01789 | -0.145 | 55.514
3 | 1.052 | 0.01825 | -0.146 | 57.65
3.5 | 1.102 | 0.01863 | -0.147 | 59.151
4 | 1.158 | 0.01908 | -0.148 | 60.682
4.5 | 1.214 | 0.01949 | -0.15 | 62.263
5 | 1.268 | 0.02002 | -0.151 | 63.355
5.5 | 1.323 | 0.02059 | -0.152 | 64.242
6 | 1.374 | 0.02112 | -0.153 | 65.077
6.5 | 1.449 | 0.03028 | -0.158 | 47.847
7 | 1.497 | 0.03154 | -0.159 | 47.463
7.5 | 1.542 | 0.03273 | -0.16 | 47.129
8 | 1.585 | 0.03408 | -0.161 | 46.515
8.5 | 1.624 | 0.03538 | -0.162 | 45.901
9 | 1.658 | 0.03667 | -0.163 | 45.206
9.5 | 1.687 | 0.03785 | -0.165 | 44.577
10 | 1.712 | 0.04001 | -0.166 | 42.799
10.5 | 1.732 | 0.04095 | -0.167 | 42.299
11 | 1.456 | 0.08248 | -0.085 | 17.658
11.5 | 1.463 | 0.08822 | -0.08 | 16.589
12 | 1.468 | 0.09538 | -0.079 | 15.388
12.5 | 1.468 | 0.10289 | -0.077 | 14.271
13 | 1.463 | 0.10964 | -0.067 | 13.345
13.5 | 1.457 | 0.11741 | -0.066 | 12.405
14 | 1.446 | 0.12489 | -0.065 | 11.579
14.5 | 1.432 | 0.1334 | -0.066 | 10.736
15 | 1.415 | 0.14202 | -0.066 | 9.963
15.5 | 1.395 | 0.15223 | -0.065 | 9.161

## 10. Re 100k Mach 0.00 (2)
BIGFOIL.COM POLAR EXPORT
NACA67A717
NACA67A717 |  |  |  | Cl Max: | 1.3037 | at alpha= | 15.5 | deg
XFOIL ncrit=9 |  |  |  | L/D Max: | 28.4524 | at alpha= | 11 | deg
Re: | 100000 |  |  | Cd Min: | 0.22359 | at alpha= | 20 | deg
Mach: | 0 |  |  | Cl=0 at alpha= | 1.0181 | deg
|  |  |  | @ Cl=0.1, Cd= | 0.054881
|  |  |  | @ Cl=0.4, Cd= | 0.058207
|  |  |  | @ Cl=0.6, Cd= | 0.059159
alpha (deg) | Cl | Cd | Cm | Cl/Cd
-12.5 | -0.4992 | 0.1738 | -0.0266 | -2.8723
-12 | -0.517 | 0.1673 | -0.0284 | -3.0903
-11.5 | -0.4982 | 0.16171 | -0.025 | -3.0808
-11 | -0.5353 | 0.15696 | -0.0288 | -3.4104
-10.5 | -0.5278 | 0.14903 | -0.0266 | -3.5416
-10 | -0.5208 | 0.14384 | -0.0241 | -3.6207
-9.5 | -0.5745 | 0.13739 | -0.0284 | -4.1815
-9 | -0.5592 | 0.13032 | -0.0243 | -4.291
-8.5 | -0.5672 | 0.12468 | -0.0225 | -4.5492
-8 | -0.6488 | 0.11617 | -0.0247 | -5.5849
-7.5 | -0.7395 | 0.10698 | -0.0233 | -6.9125
-7 | -0.686 | 0.10148 | -0.0198 | -6.76
-6.5 | -0.7104 | 0.09162 | -0.0234 | -7.7538
-5.5 | -0.6804 | 0.07899 | -0.0243 | -8.6137
-5 | -0.6582 | 0.07384 | -0.0223 | -8.9139
-4.5 | -0.5998 | 0.05704 | -0.0259 | -10.5154
-4 | -0.5581 | 0.05157 | -0.025 | -10.8222
-3.5 | -0.5121 | 0.04835 | -0.024 | -10.5915
-3 | -0.4531 | 0.04776 | -0.0253 | -9.487
-2.5 | -0.4171 | 0.04552 | -0.0224 | -9.163
-1.5 | -0.3235 | 0.04469 | -0.0214 | -7.2388
-1 | -0.2726 | 0.04505 | -0.0217 | -6.0511
-0.5 | -0.2317 | 0.04535 | -0.0203 | -5.1092
0 | -0.238 | 0.04368 | -0.0036 | -5.4487
0.5 | -0.0277 | 0.05118 | -0.0363 | -0.54123
1 | -0.0015 | 0.05212 | -0.0334 | -0.02878
1.5 | 0.04 | 0.0538 | -0.0332 | 0.74349
2 | 0.0531 | 0.05351 | -0.028 | 0.99234
2.5 | 0.0694 | 0.05385 | -0.0236 | 1.2888
3 | 0.0922 | 0.05459 | -0.0203 | 1.689
3.5 | 0.1233 | 0.05575 | -0.0186 | 2.2117
4 | 0.163 | 0.05705 | -0.0184 | 2.8571
4.5 | 0.2338 | 0.05892 | -0.0223 | 3.9681
5 | 0.3082 | 0.0574 | -0.0247 | 5.3693
5.5 | 0.3554 | 0.0578 | -0.0248 | 6.1488
6 | 0.4135 | 0.05833 | -0.0264 | 7.089
6.5 | 0.4753 | 0.05871 | -0.0283 | 8.0957
7 | 0.5401 | 0.05879 | -0.0303 | 9.1869
7.5 | 0.5802 | 0.05931 | -0.0294 | 9.7825
8 | 0.6407 | 0.05885 | -0.0304 | 10.887
8.5 | 0.7071 | 0.05756 | -0.0314 | 12.2846
9 | 0.7809 | 0.05501 | -0.0324 | 14.1956
10 | 0.9551 | 0.0442 | -0.0334 | 21.6086
10.5 | 1.0132 | 0.0409 | -0.0311 | 24.7726
11 | 1.0792 | 0.03793 | -0.03 | 28.4524
11.5 | 1.1004 | 0.03905 | -0.0251 | 28.1793
12 | 1.0844 | 0.04367 | -0.0178 | 24.8317
12.5 | 1.0752 | 0.04862 | -0.0122 | 22.1144
13 | 1.0945 | 0.05184 | -0.0094 | 21.113
13.5 | 1.13 | 0.05418 | -0.008 | 20.8564
14 | 1.1764 | 0.05633 | -0.0077 | 20.8841
14.5 | 1.221 | 0.05917 | -0.0075 | 20.6355
15 | 1.2635 | 0.063 | -0.0073 | 20.0556
15.5 | 1.3037 | 0.06792 | -0.0073 | 19.1946
16 | 1.2875 | 0.07414 | -0.0029 | 17.3658
16.5 | 1.2753 | 0.08099 | 0.0001 | 15.7464
17 | 1.2642 | 0.08837 | 0.002 | 14.3058
17.5 | 1.2397 | 0.09712 | 0.0031 | 12.7646
18 | 1.1283 | 0.11529 | 0.0007 | 9.7866
18.5 | 1.0318 | 0.1384 | -0.0101 | 7.4552
19 | 0.9675 | 0.16283 | -0.0237 | 5.9418
19.5 | 0.8554 | 0.21465 | -0.0534 | 3.9851
20 | 0.9028 | 0.22359 | -0.0513 | 4.0377

## 11. Re 100k Mach 0.10 (1)
BIGFOIL.COM POLAR EXPORT
NACA67A717
NACA67A717 |  |  |  | Cl Max: | 1.733 | at alpha= | 10.5 | deg
JavaFoil+Calcfoil stall+Eppler ext transition |  |  |  | L/D Max: | 64.87 | at alpha= | 6 | deg
Re: | 100000 |  |  | Cd Min: | 0.01644 | at alpha= | -2 | deg
Mach: | 0.1 |  |  | Cl=0 at alpha= | -5.81 | deg
|  |  |  | @ Cl=0.1, Cd= | 0.042755
|  |  |  | @ Cl=0.4, Cd= | 0.016986
|  |  |  | @ Cl=0.6, Cd= | 0.016676
alpha (deg) | Cl | Cd | Cm | Cl/Cd
-20 | -0.532 | 0.26072 | -0.027 | -2.039
-19.5 | -0.546 | 0.24701 | -0.027 | -2.212
-19 | -0.56 | 0.22706 | -0.026 | -2.468
-18.5 | -0.573 | 0.21155 | -0.027 | -2.709
-18 | -0.584 | 0.19793 | -0.027 | -2.953
-17.5 | -0.594 | 0.18679 | -0.027 | -3.18
-17 | -0.602 | 0.1821 | -0.025 | -3.303
-16.5 | -0.607 | 0.16348 | -0.027 | -3.712
-16 | -0.61 | 0.15395 | -0.028 | -3.96
-15.5 | -0.61 | 0.14582 | -0.028 | -4.18
-15 | -0.606 | 0.13829 | -0.027 | -4.384
-14.5 | -0.6 | 0.1273 | -0.03 | -4.713
-14 | -0.59 | 0.11945 | -0.031 | -4.939
-13.5 | -0.576 | 0.11099 | -0.031 | -5.193
-13 | -0.559 | 0.10594 | -0.031 | -5.279
-12.5 | -0.542 | 0.10183 | -0.055 | -5.322
-12 | -0.517 | 0.09433 | -0.056 | -5.486
-11.5 | -0.49 | 0.0886 | -0.058 | -5.528
-11 | -0.458 | 0.08365 | -0.059 | -5.479
-10.5 | -0.424 | 0.07702 | -0.061 | -5.506
-10 | -0.386 | 0.07279 | -0.062 | -5.303
-9.5 | -0.343 | 0.07157 | -0.052 | -4.786
-9 | -0.3 | 0.06734 | -0.054 | -4.453
-8.5 | -0.256 | 0.06353 | -0.055 | -4.025
-8 | -0.21 | 0.0596 | -0.057 | -3.529
-7.5 | -0.164 | 0.05626 | -0.06 | -2.912
-7 | -0.116 | 0.05268 | -0.062 | -2.207
-6.5 | -0.068 | 0.04996 | -0.065 | -1.358
-6 | -0.019 | 0.04747 | -0.066 | -0.392
-5.5 | 0.031 | 0.04525 | -0.067 | 0.689
-5 | 0.081 | 0.04344 | -0.068 | 1.874
-4.5 | 0.132 | 0.0416 | -0.07 | 3.173
-4 | 0.223 | 0.01736 | -0.134 | 12.822
-3.5 | 0.285 | 0.0172 | -0.135 | 16.566
-3 | 0.347 | 0.01711 | -0.137 | 20.308
-2.5 | 0.411 | 0.01696 | -0.138 | 24.266
-2 | 0.457 | 0.01644 | -0.134 | 27.82
-1.5 | 0.517 | 0.01652 | -0.135 | 31.305
-1 | 0.577 | 0.01663 | -0.137 | 34.702
-0.5 | 0.637 | 0.01675 | -0.138 | 38.022
0 | 0.7 | 0.01666 | -0.139 | 42.034
0.5 | 0.76 | 0.01686 | -0.14 | 45.07
1 | 0.819 | 0.01708 | -0.142 | 47.982
1.5 | 0.879 | 0.01737 | -0.143 | 50.594
2 | 0.938 | 0.01765 | -0.144 | 53.157
2.5 | 0.998 | 0.01798 | -0.145 | 55.509
3 | 1.057 | 0.01834 | -0.147 | 57.635
3.5 | 1.107 | 0.01873 | -0.148 | 59.118
4 | 1.163 | 0.01918 | -0.149 | 60.646
4.5 | 1.219 | 0.01967 | -0.15 | 61.983
5 | 1.274 | 0.02014 | -0.152 | 63.261
5.5 | 1.329 | 0.02072 | -0.153 | 64.114
6 | 1.381 | 0.02128 | -0.154 | 64.87
6.5 | 1.455 | 0.03048 | -0.159 | 47.736
7 | 1.503 | 0.03178 | -0.16 | 47.299
7.5 | 1.548 | 0.03301 | -0.161 | 46.901
8 | 1.591 | 0.0344 | -0.162 | 46.255
8.5 | 1.629 | 0.03572 | -0.163 | 45.605
9 | 1.662 | 0.03714 | -0.164 | 44.754
9.5 | 1.408 | 0.06745 | -0.087 | 20.88
10 | 1.714 | 0.0405 | -0.166 | 42.335
10.5 | 1.733 | 0.0419 | -0.167 | 41.359
11 | 1.454 | 0.08333 | -0.082 | 17.444
11.5 | 1.46 | 0.08986 | -0.079 | 16.246
12 | 1.462 | 0.09659 | -0.078 | 15.133
12.5 | 1.459 | 0.10363 | -0.073 | 14.081
13 | 1.453 | 0.11036 | -0.069 | 13.164
13.5 | 1.442 | 0.1178 | -0.066 | 12.245
14 | 1.429 | 0.12634 | -0.067 | 11.308
14.5 | 1.411 | 0.1322 | -0.065 | 10.671
15 | 1.389 | 0.14114 | -0.064 | 9.843
15.5 | 1.365 | 0.15604 | -0.064 | 8.746

## 12. Re 100k Mach 0.10 (2)
BIGFOIL.COM POLAR EXPORT
NACA67A717
NACA67A717 |  |  |  | Cl Max: | 1.295 | at alpha= | 15.5 | deg
XFOIL ncrit=9 |  |  |  | L/D Max: | 28.2275 | at alpha= | 11 | deg
Re: | 100000 |  |  | Cd Min: | 0.22482 | at alpha= | 20 | deg
Mach: | 0.1 |  |  | Cl=0 at alpha= | 1.0329 | deg
|  |  |  | @ Cl=0.1, Cd= | 0.055036
|  |  |  | @ Cl=0.4, Cd= | 0.058249
|  |  |  | @ Cl=0.6, Cd= | 0.059246
alpha (deg) | Cl | Cd | Cm | Cl/Cd
-11.5 | -0.4967 | 0.1625 | -0.025 | -3.0566
-11 | -0.5364 | 0.15798 | -0.0291 | -3.3954
-10.5 | -0.5226 | 0.14998 | -0.0262 | -3.4845
-10 | -0.5184 | 0.14472 | -0.0241 | -3.5821
-9.5 | -0.5768 | 0.1384 | -0.0289 | -4.1676
-9 | -0.5517 | 0.13151 | -0.0239 | -4.1951
-8.5 | -0.564 | 0.12566 | -0.0226 | -4.4883
-8 | -0.6559 | 0.11729 | -0.0251 | -5.5921
-7 | -0.6769 | 0.10308 | -0.0195 | -6.5667
-6.5 | -0.7059 | 0.09306 | -0.0232 | -7.5854
-5.5 | -0.6809 | 0.08001 | -0.0244 | -8.5102
-5 | -0.6599 | 0.07475 | -0.0223 | -8.8281
-4.5 | -0.6022 | 0.05813 | -0.0263 | -10.3595
-4 | -0.5635 | 0.05226 | -0.0251 | -10.7826
-3.5 | -0.5154 | 0.04885 | -0.0243 | -10.5507
-3 | -0.4559 | 0.0483 | -0.0257 | -9.4389
-2.5 | -0.4203 | 0.04581 | -0.0227 | -9.1749
-1.5 | -0.3264 | 0.0449 | -0.0215 | -7.2695
-1 | -0.2739 | 0.04535 | -0.022 | -6.0397
-0.5 | -0.2368 | 0.04527 | -0.02 | -5.2308
0 | -0.1532 | 0.04747 | -0.0195 | -3.2273
0.5 | -0.0269 | 0.05144 | -0.0367 | -0.52294
1 | -0.003 | 0.05218 | -0.0334 | -0.057493
1.5 | 0.0426 | 0.0543 | -0.0338 | 0.78453
2 | 0.0556 | 0.05389 | -0.0286 | 1.0317
2.5 | 0.0715 | 0.05415 | -0.024 | 1.3204
3 | 0.0936 | 0.05481 | -0.0206 | 1.7077
3.5 | 0.1236 | 0.05587 | -0.0186 | 2.2123
4 | 0.1657 | 0.05723 | -0.0187 | 2.8953
4.5 | 0.2543 | 0.05795 | -0.024 | 4.3883
5 | 0.3151 | 0.05757 | -0.0254 | 5.4733
5.5 | 0.3567 | 0.05788 | -0.0247 | 6.1628
6 | 0.4177 | 0.0584 | -0.0266 | 7.1524
6.5 | 0.4809 | 0.05876 | -0.0287 | 8.1841
7 | 0.5447 | 0.05885 | -0.0305 | 9.2557
7.5 | 0.5816 | 0.05942 | -0.0292 | 9.788
8 | 0.6452 | 0.05882 | -0.0304 | 10.9691
8.5 | 0.7137 | 0.05739 | -0.0315 | 12.436
9 | 0.7892 | 0.05466 | -0.0325 | 14.4383
9.5 | 0.852 | 0.05215 | -0.0318 | 16.3375
10 | 0.9354 | 0.04632 | -0.0312 | 20.1943
10.5 | 1.0201 | 0.0406 | -0.0307 | 25.1256
11 | 1.0797 | 0.03825 | -0.0289 | 28.2275
11.5 | 1.0963 | 0.03979 | -0.0236 | 27.5521
12 | 1.0793 | 0.04462 | -0.0164 | 24.1887
12.5 | 1.073 | 0.04943 | -0.0111 | 21.7075
13 | 1.0951 | 0.05252 | -0.0084 | 20.8511
13.5 | 1.133 | 0.05479 | -0.0072 | 20.679
14 | 1.1922 | 0.05676 | -0.0079 | 21.0042
14.5 | 1.226 | 0.06 | -0.0068 | 20.4333
15 | 1.2611 | 0.06427 | -0.0058 | 19.6219
15.5 | 1.295 | 0.06956 | -0.0054 | 18.617
16 | 1.2741 | 0.07623 | -0.001 | 16.7139
16.5 | 1.2525 | 0.08384 | 0.0021 | 14.9392
17 | 1.221 | 0.09282 | 0.0039 | 13.1545
17.5 | 1.1673 | 0.10478 | 0.0037 | 11.1405
18 | 1.0914 | 0.12167 | -0.0014 | 8.9702
18.5 | 1.0093 | 0.14426 | -0.0132 | 6.9964
19.5 | 0.8564 | 0.21562 | -0.054 | 3.9718
20 | 0.9038 | 0.22482 | -0.0519 | 4.0201

## 13. Re 100k Mach 0.25 (1)
BIGFOIL.COM POLAR EXPORT
NACA67A717
NACA67A717 |  |  |  | Cl Max: | 1.703 | at alpha= | 9.5 | deg
JavaFoil+Calcfoil stall+Eppler ext transition |  |  |  | L/D Max: | 63.94 | at alpha= | 6 | deg
Re: | 100000 |  |  | Cd Min: | 0.01679 | at alpha= | -2 | deg
Mach: | 0.25 |  |  | Cl=0 at alpha= | -5.8137 | deg
|  |  |  | @ Cl=0.1, Cd= | 0.043262
|  |  |  | @ Cl=0.4, Cd= | 0.017337
|  |  |  | @ Cl=0.6, Cd= | 0.016967
alpha (deg) | Cl | Cd | Cm | Cl/Cd
-18.5 | -0.245 | 0.28789 | -0.042 | -0.851
-18 | -0.296 | 0.25818 | -0.043 | -1.146
-17.5 | -0.34 | 0.23841 | -0.043 | -1.428
-17 | -0.38 | 0.21752 | -0.044 | -1.749
-16.5 | -0.415 | 0.21781 | -0.03 | -1.903
-16 | -0.445 | 0.19484 | -0.03 | -2.286
-15.5 | -0.471 | 0.18027 | -0.03 | -2.615
-15 | -0.492 | 0.1627 | -0.03 | -3.025
-14.5 | -0.507 | 0.14808 | -0.03 | -3.427
-14 | -0.517 | 0.1348 | -0.03 | -3.834
-13.5 | -0.52 | 0.12617 | -0.027 | -4.123
-13 | -0.518 | 0.11312 | -0.031 | -4.575
-12.5 | -0.509 | 0.10471 | -0.032 | -4.86
-12 | -0.494 | 0.099 | -0.032 | -4.994
-11.5 | -0.474 | 0.09012 | -0.035 | -5.264
-11 | -0.452 | 0.08775 | -0.059 | -5.154
-10.5 | -0.422 | 0.0818 | -0.06 | -5.161
-10 | -0.387 | 0.0757 | -0.063 | -5.114
-9.5 | -0.347 | 0.06985 | -0.064 | -4.972
-9 | -0.303 | 0.06932 | -0.054 | -4.377
-8.5 | -0.26 | 0.06522 | -0.055 | -3.979
-8 | -0.214 | 0.06117 | -0.057 | -3.499
-7.5 | -0.167 | 0.05738 | -0.06 | -2.911
-7 | -0.119 | 0.05379 | -0.063 | -2.209
-6.5 | -0.069 | 0.05074 | -0.065 | -1.367
-6 | -0.019 | 0.04803 | -0.067 | -0.397
-5.5 | 0.032 | 0.04585 | -0.068 | 0.697
-5 | 0.084 | 0.04384 | -0.07 | 1.905
-4.5 | 0.136 | 0.04196 | -0.071 | 3.23
-4 | 0.188 | 0.03973 | -0.077 | 4.742
-3.5 | 0.292 | 0.01754 | -0.139 | 16.666
-3 | 0.356 | 0.01743 | -0.14 | 20.45
-2.5 | 0.422 | 0.01729 | -0.142 | 24.418
-2 | 0.47 | 0.01679 | -0.138 | 27.977
-1.5 | 0.531 | 0.01685 | -0.139 | 31.53
-1 | 0.593 | 0.01695 | -0.14 | 34.993
-0.5 | 0.655 | 0.0171 | -0.142 | 38.286
0 | 0.719 | 0.01705 | -0.143 | 42.177
0.5 | 0.78 | 0.01726 | -0.144 | 45.204
1 | 0.842 | 0.01755 | -0.145 | 47.968
1.5 | 0.903 | 0.01782 | -0.147 | 50.674
2 | 0.964 | 0.01812 | -0.148 | 53.205
2.5 | 1.025 | 0.01846 | -0.149 | 55.513
3 | 1.086 | 0.01885 | -0.151 | 57.59
3.5 | 1.137 | 0.01926 | -0.152 | 59.006
4 | 1.195 | 0.01978 | -0.153 | 60.396
4.5 | 1.251 | 0.02035 | -0.154 | 61.5
5 | 1.307 | 0.02088 | -0.156 | 62.607
5.5 | 1.362 | 0.02144 | -0.157 | 63.533
6 | 1.415 | 0.02213 | -0.158 | 63.94
6.5 | 1.489 | 0.03213 | -0.163 | 46.347
7 | 1.536 | 0.03331 | -0.164 | 46.118
7.5 | 1.58 | 0.03476 | -0.165 | 45.462
8 | 1.621 | 0.03638 | -0.166 | 44.544
8.5 | 1.655 | 0.03785 | -0.167 | 43.724
9 | 1.682 | 0.03919 | -0.169 | 42.923
9.5 | 1.703 | 0.04156 | -0.17 | 40.984
10 | 1.433 | 0.07527 | -0.092 | 19.045
10.5 | 1.434 | 0.08187 | -0.082 | 17.515
11 | 1.432 | 0.08851 | -0.079 | 16.182
11.5 | 1.423 | 0.09562 | -0.073 | 14.88
12 | 1.406 | 0.10187 | -0.064 | 13.805
12.5 | 1.384 | 0.11239 | -0.067 | 12.318
13 | 1.355 | 0.12035 | -0.065 | 11.256
13.5 | 1.318 | 0.13069 | -0.064 | 10.084
14 | 1.274 | 0.14132 | -0.062 | 9.014
14.5 | 1.223 | 0.15757 | -0.06 | 7.763

## 14. Re 100k Mach 0.25 (2)
BIGFOIL.COM POLAR EXPORT
NACA67A717
NACA67A717 |  |  |  | Cl Max: | 1.2436 | at alpha= | 15.5 | deg
XFOIL ncrit=9 |  |  |  | L/D Max: | 26.7005 | at alpha= | 11 | deg
Re: | 100000 |  |  | Cd Min: | 0.23149 | at alpha= | 20 | deg
Mach: | 0.25 |  |  | Cl=0 at alpha= | 1.0303 | deg
|  |  |  | @ Cl=0.1, Cd= | 0.056666
|  |  |  | @ Cl=0.4, Cd= | 0.058866
|  |  |  | @ Cl=0.6, Cd= | 0.060089
alpha (deg) | Cl | Cd | Cm | Cl/Cd
-12 | -0.4946 | 0.17201 | -0.0265 | -2.8754
-11.5 | -0.4911 | 0.16671 | -0.0253 | -2.9458
-11 | -0.5405 | 0.16348 | -0.0305 | -3.3062
-10.5 | -0.5035 | 0.15467 | -0.025 | -3.2553
-10 | -0.5118 | 0.14925 | -0.0247 | -3.4291
-9 | -0.5271 | 0.13685 | -0.0229 | -3.8517
-8.5 | -0.5835 | 0.1305 | -0.0263 | -4.4713
-8 | -0.5781 | 0.12295 | -0.023 | -4.7019
-7.5 | -0.5851 | 0.11728 | -0.0202 | -4.9889
-7 | -0.7054 | 0.10879 | -0.0252 | -6.4841
-6.5 | -0.6621 | 0.10137 | -0.0215 | -6.5315
-6 | -0.6837 | 0.0928 | -0.0245 | -7.3675
-5.5 | -0.6776 | 0.08574 | -0.0244 | -7.903
-5 | -0.6643 | 0.07992 | -0.022 | -8.3121
-4.5 | -0.639 | 0.07492 | -0.0223 | -8.5291
-4 | -0.5853 | 0.05622 | -0.0263 | -10.4109
-3.5 | -0.5328 | 0.05193 | -0.0264 | -10.26
-3 | -0.49 | 0.04944 | -0.0247 | -9.911
-2.5 | -0.4367 | 0.04769 | -0.0243 | -9.1571
-1.5 | -0.3404 | 0.04625 | -0.0225 | -7.36
-1 | -0.2792 | 0.04749 | -0.024 | -5.8791
-0.5 | -0.2503 | 0.04609 | -0.0203 | -5.4307
1 | -0.0016 | 0.05328 | -0.0349 | -0.03003
1.5 | 0.0248 | 0.05427 | -0.0319 | 0.45697
2 | 0.072 | 0.05649 | -0.0323 | 1.2746
3 | 0.1101 | 0.05673 | -0.0236 | 1.9408
4 | 0.1687 | 0.05802 | -0.0187 | 2.9076
4.5 | 0.2509 | 0.05726 | -0.0221 | 4.3818
5 | 0.3135 | 0.05784 | -0.0241 | 5.4201
5.5 | 0.3624 | 0.0584 | -0.0243 | 6.2055
6 | 0.4157 | 0.05906 | -0.0251 | 7.0386
6.5 | 0.4773 | 0.0595 | -0.0267 | 8.0218
7 | 0.5431 | 0.05964 | -0.0286 | 9.1063
7.5 | 0.5872 | 0.06018 | -0.0279 | 9.7574
8 | 0.6479 | 0.05975 | -0.0285 | 10.8435
8.5 | 0.7187 | 0.05825 | -0.0294 | 12.3382
9.5 | 0.8558 | 0.05323 | -0.0285 | 16.0774
10 | 0.9657 | 0.04485 | -0.0285 | 21.5318
10.5 | 1.0363 | 0.04106 | -0.0266 | 25.2387
11 | 1.0787 | 0.0404 | -0.0227 | 26.7005
11.5 | 1.073 | 0.04412 | -0.0158 | 24.32
12 | 1.0583 | 0.04941 | -0.0096 | 21.4187
12.5 | 1.0695 | 0.05332 | -0.0057 | 20.0581
13 | 1.1056 | 0.0558 | -0.0039 | 19.8136
13.5 | 1.149 | 0.05842 | -0.0027 | 19.6679
14 | 1.1928 | 0.06174 | -0.0018 | 19.3197
14.5 | 1.2295 | 0.06617 | -0.0009 | 18.5809
15 | 1.2257 | 0.07247 | 0.0024 | 16.9132
15.5 | 1.2436 | 0.07884 | 0.0035 | 15.7737
16 | 1.2041 | 0.08779 | 0.0064 | 13.7157
16.5 | 1.1598 | 0.09841 | 0.0069 | 11.7854
17 | 1.1098 | 0.11103 | 0.0044 | 9.9955
17.5 | 1.0559 | 0.1262 | -0.0018 | 8.3669
18 | 1.0054 | 0.14367 | -0.0111 | 6.998
18.5 | 0.9125 | 0.18102 | -0.0327 | 5.0409
19 | 0.8925 | 0.21508 | -0.0473 | 4.1496
19.5 | 0.8635 | 0.22091 | -0.0572 | 3.9088
20 | 0.9129 | 0.23149 | -0.0553 | 3.9436

## 15. Re 100k Mach 0.50 (1)
BIGFOIL.COM POLAR EXPORT
NACA67A717
NACA67A717 |  |  |  | Cl Max: | 1.661 | at alpha= | 8 | deg
JavaFoil+Calcfoil stall+Eppler ext transition |  |  |  | L/D Max: | 59.254 | at alpha= | 5 | deg
Re: | 100000 |  |  | Cd Min: | 0.01849 | at alpha= | -1.5 | deg
Mach: | 0.5 |  |  | Cl=0 at alpha= | -5.8125 | deg
|  |  |  | @ Cl=0.1, Cd= | 0.045622
|  |  |  | @ Cl=0.4, Cd= | 0.019026
|  |  |  | @ Cl=0.6, Cd= | 0.018507
alpha (deg) | Cl | Cd | Cm | Cl/Cd
-20 | -0.805 | 0.3332 | -0.059 | -2.416
-19.5 | -0.777 | 0.32951 | -0.06 | -2.359
-19 | -0.747 | 0.32634 | -0.057 | -2.289
-18.5 | -0.719 | 0.32195 | -0.058 | -2.234
-18 | -0.691 | 0.32524 | -0.059 | -2.125
-17.5 | -0.663 | 0.29818 | -0.059 | -2.224
-17 | -0.635 | 0.29164 | -0.06 | -2.178
-16.5 | -0.607 | 0.27764 | -0.061 | -2.187
-16 | -0.578 | 0.27459 | -0.059 | -2.105
-15.5 | -0.549 | 0.27772 | -0.058 | -1.978
-15 | -0.521 | 0.25973 | -0.059 | -2.007
-14.5 | -0.493 | 0.26142 | -0.06 | -1.886
-14 | -0.465 | 0.25534 | -0.06 | -1.821
-13.5 | -0.437 | 0.24798 | -0.061 | -1.761
-13 | -0.408 | 0.23309 | -0.062 | -1.752
-12.5 | -0.379 | 0.22128 | -0.058 | -1.714
-12 | -0.351 | 0.21987 | -0.058 | -1.596
-11.5 | -0.323 | 0.21688 | -0.058 | -1.488
-11 | -0.294 | 0.20957 | -0.059 | -1.405
-10.5 | -0.266 | 0.18335 | -0.055 | -1.449
-10 | -0.237 | 0.13372 | -0.037 | -1.771
-9.5 | -0.209 | 0.12581 | -0.038 | -1.658
-9 | -0.18 | 0.07984 | -0.035 | -2.258
-8.5 | -0.241 | 0.07006 | -0.04 | -3.44
-8 | -0.215 | 0.06789 | -0.07 | -3.172
-7.5 | -0.174 | 0.07367 | -0.061 | -2.361
-7 | -0.127 | 0.05981 | -0.063 | -2.115
-6.5 | -0.075 | 0.05533 | -0.068 | -1.357
-6 | -0.021 | 0.05162 | -0.072 | -0.404
-5.5 | 0.035 | 0.04837 | -0.075 | 0.728
-5 | 0.092 | 0.04589 | -0.077 | 2.015
-4.5 | 0.15 | 0.04395 | -0.078 | 3.422
-4 | 0.209 | 0.04216 | -0.08 | 4.957
-3.5 | 0.268 | 0.04053 | -0.083 | 6.614
-3 | 0.396 | 0.01903 | -0.155 | 20.795
-2.5 | 0.47 | 0.01896 | -0.157 | 24.763
-2 | 0.541 | 0.01889 | -0.159 | 28.627
-1.5 | 0.593 | 0.01849 | -0.155 | 32.102
-1 | 0.662 | 0.01866 | -0.156 | 35.493
-0.5 | 0.731 | 0.01888 | -0.158 | 38.725
0 | 0.803 | 0.01895 | -0.159 | 42.366
0.5 | 0.871 | 0.01929 | -0.161 | 45.165
1 | 0.94 | 0.0196 | -0.162 | 47.929
1.5 | 1.008 | 0.02005 | -0.164 | 50.277
2 | 1.076 | 0.02046 | -0.165 | 52.602
2.5 | 1.144 | 0.02094 | -0.166 | 54.644
3 | 1.212 | 0.02156 | -0.168 | 56.224
3.5 | 1.266 | 0.02219 | -0.169 | 57.033
4 | 1.328 | 0.0229 | -0.171 | 57.983
4.5 | 1.389 | 0.02351 | -0.172 | 59.07
5 | 1.447 | 0.02442 | -0.173 | 59.254
5.5 | 1.504 | 0.02546 | -0.175 | 59.06
6 | 1.58 | 0.0381 | -0.18 | 41.459
6.5 | 1.621 | 0.04042 | -0.181 | 40.114
7 | 1.652 | 0.04216 | -0.182 | 39.194
7.5 | 1.391 | 0.06006 | -0.094 | 23.154
8 | 1.661 | 0.04797 | -0.185 | 34.625
8.5 | 1.326 | 0.07369 | -0.068 | 17.99
9 | 1.092 | 0.10178 | -0.06 | 10.726
9.5 | 0.851 | 0.149 | -0.062 | 5.713
10 | 0.879 | 0.17874 | -0.075 | 4.918
10.5 | 0.906 | 0.18596 | -0.076 | 4.872
11 | 0.934 | 0.21274 | -0.085 | 4.39
11.5 | 0.961 | 0.21452 | -0.086 | 4.479
12 | 0.988 | 0.21929 | -0.088 | 4.504
12.5 | 1.016 | 0.23145 | -0.096 | 4.391
13 | 1.043 | 0.236 | -0.097 | 4.418

## 16. Re 100k Mach 0.50 (2)
BIGFOIL.COM POLAR EXPORT
NACA67A717
NACA67A717 |  |  |  | Cl Max: | 1.0854 | at alpha= | 13 | deg
XFOIL ncrit=9 |  |  |  | L/D Max: | 20.2851 | at alpha= | 10.5 | deg
Re: | 100000 |  |  | Cd Min: | 0.20887 | at alpha= | 18 | deg
Mach: | 0.5 |  |  | Cl=0 at alpha= | 1.0507 | deg
|  |  |  | @ Cl=0.1, Cd= | 0.060887
|  |  |  | @ Cl=0.4, Cd= | 0.061929
|  |  |  | @ Cl=0.6, Cd= | 0.063629
alpha (deg) | Cl | Cd | Cm | Cl/Cd
-9 | -0.5082 | 0.15366 | -0.0254 | -3.3073
-8.5 | -0.497 | 0.14741 | -0.0226 | -3.3715
-8 | -0.5424 | 0.14211 | -0.0251 | -3.8168
-7.5 | -0.5152 | 0.13513 | -0.0205 | -3.8126
-6.5 | -0.5858 | 0.12245 | -0.0283 | -4.784
-6 | -0.5561 | 0.11578 | -0.0269 | -4.8031
-5.5 | -0.5529 | 0.10856 | -0.0248 | -5.093
-5 | -0.5939 | 0.10159 | -0.0222 | -5.846
-4 | -0.6218 | 0.07547 | -0.0337 | -8.239
-3.5 | -0.608 | 0.06703 | -0.0308 | -9.0706
-3 | -0.5591 | 0.06216 | -0.0316 | -8.9945
-2.5 | -0.5265 | 0.05706 | -0.0278 | -9.2271
-2 | -0.4615 | 0.05469 | -0.0285 | -8.4385
-1.5 | -0.4177 | 0.05242 | -0.0251 | -7.9683
-0.5 | -0.3078 | 0.05099 | -0.0229 | -6.0365
0 | -0.2434 | 0.05183 | -0.0232 | -4.6961
0.5 | -0.2085 | 0.05123 | -0.0191 | -4.0699
1 | -0.0029 | 0.05845 | -0.0406 | -0.049615
1.5 | 0.0257 | 0.0592 | -0.0369 | 0.43412
2 | 0.0567 | 0.06007 | -0.0337 | 0.9439
2.5 | 0.0945 | 0.06093 | -0.0314 | 1.551
3 | 0.1573 | 0.06044 | -0.0314 | 2.6026
3.5 | 0.2019 | 0.06024 | -0.0291 | 3.3516
4 | 0.2464 | 0.06035 | -0.0269 | 4.0829
4.5 | 0.2773 | 0.06042 | -0.023 | 4.5895
5 | 0.3197 | 0.06084 | -0.0211 | 5.2548
5.5 | 0.3793 | 0.06144 | -0.0216 | 6.1735
6 | 0.4216 | 0.06244 | -0.0203 | 6.7521
6.5 | 0.4798 | 0.06321 | -0.0208 | 7.5906
7 | 0.5503 | 0.06349 | -0.0221 | 8.6675
8 | 0.6682 | 0.06382 | -0.0212 | 10.4701
8.5 | 0.719 | 0.06402 | -0.0194 | 11.2309
9.5 | 0.8738 | 0.0587 | -0.0155 | 14.8859
10 | 0.9781 | 0.05194 | -0.0115 | 18.8313
10.5 | 1.0317 | 0.05086 | -0.0061 | 20.2851
11 | 1.0302 | 0.05529 | 0.0002 | 18.6327
11.5 | 1.0292 | 0.06061 | 0.0049 | 16.9807
12 | 1.0493 | 0.06478 | 0.0085 | 16.1979
12.5 | 1.0748 | 0.06947 | 0.0114 | 15.4714
13 | 1.0854 | 0.07586 | 0.0136 | 14.3079
13.5 | 1.0839 | 0.08347 | 0.0148 | 12.9855
14 | 1.0434 | 0.09556 | 0.013 | 10.9188
14.5 | 0.9941 | 0.11014 | 0.0075 | 9.0258
15 | 0.9342 | 0.12892 | -0.0031 | 7.2464
15.5 | 0.8865 | 0.14966 | -0.016 | 5.9234
16 | 0.8716 | 0.16477 | -0.0247 | 5.2898
16.5 | 0.8878 | 0.17236 | -0.0275 | 5.1508
17 | 0.8817 | 0.18663 | -0.0359 | 4.7243
17.5 | 0.8894 | 0.19816 | -0.0419 | 4.4883
18 | 0.9036 | 0.20887 | -0.0469 | 4.3261

## 17. Re 250k Mach 0.00 (1)
BIGFOIL.COM POLAR EXPORT
NACA67A717
NACA67A717 |  |  |  | Cl Max: | 1.769 | at alpha= | 12 | deg
JavaFoil+Calcfoil stall+Eppler ext transition |  |  |  | L/D Max: | 98.39 | at alpha= | 6 | deg
Re: | 250000 |  |  | Cd Min: | 0.01094 | at alpha= | 0 | deg
Mach: | 0 |  |  | Cl=0 at alpha= | -5.8115 | deg
|  |  |  | @ Cl=0.1, Cd= | 0.013236
|  |  |  | @ Cl=0.4, Cd= | 0.012351
|  |  |  | @ Cl=0.6, Cd= | 0.011189
alpha (deg) | Cl | Cd | Cm | Cl/Cd
-20 | -0.577 | 0.21329 | -0.043 | -2.706
-19.5 | -0.589 | 0.20292 | -0.043 | -2.903
-19 | -0.6 | 0.19647 | -0.044 | -3.055
-18.5 | -0.61 | 0.18231 | -0.045 | -3.345
-18 | -0.618 | 0.17315 | -0.046 | -3.571
-17.5 | -0.622 | 0.15856 | -0.029 | -3.92
-17 | -0.626 | 0.14936 | -0.029 | -4.192
-16.5 | -0.632 | 0.14604 | -0.049 | -4.327
-16 | -0.628 | 0.13301 | -0.03 | -4.723
-15.5 | -0.629 | 0.12998 | -0.051 | -4.84
-15 | -0.619 | 0.12001 | -0.03 | -5.161
-14.5 | -0.615 | 0.11326 | -0.054 | -5.429
-14 | -0.603 | 0.10772 | -0.055 | -5.597
-13.5 | -0.587 | 0.102 | -0.056 | -5.76
-13 | -0.569 | 0.09448 | -0.057 | -6.018
-12.5 | -0.546 | 0.09047 | -0.058 | -6.037
-12 | -0.52 | 0.08381 | -0.059 | -6.21
-11.5 | -0.491 | 0.07958 | -0.06 | -6.176
-11 | -0.46 | 0.07436 | -0.062 | -6.181
-10.5 | -0.425 | 0.06953 | -0.064 | -6.112
-10 | -0.387 | 0.06499 | -0.066 | -5.949
-9.5 | -0.343 | 0.06357 | -0.058 | -5.39
-9 | -0.3 | 0.05959 | -0.06 | -5.035
-8.5 | -0.256 | 0.05614 | -0.062 | -4.555
-8 | -0.21 | 0.05272 | -0.064 | -3.99
-7.5 | -0.164 | 0.04941 | -0.067 | -3.318
-7 | -0.116 | 0.04624 | -0.071 | -2.519
-6.5 | -0.082 | 0.01424 | -0.127 | -5.771
-6 | -0.023 | 0.01385 | -0.129 | -1.631
-5.5 | 0.038 | 0.0135 | -0.13 | 2.802
-5 | 0.099 | 0.01324 | -0.132 | 7.468
-4.5 | 0.16 | 0.013 | -0.133 | 12.337
-4 | 0.222 | 0.01281 | -0.135 | 17.363
-3.5 | 0.285 | 0.01263 | -0.136 | 22.539
-3 | 0.347 | 0.0125 | -0.138 | 27.76
-2.5 | 0.411 | 0.01232 | -0.139 | 33.349
-2 | 0.456 | 0.01108 | -0.135 | 41.155
-1.5 | 0.516 | 0.01113 | -0.136 | 46.361
-1 | 0.576 | 0.01116 | -0.137 | 51.565
-0.5 | 0.635 | 0.01123 | -0.139 | 56.596
0 | 0.701 | 0.01094 | -0.14 | 64.081
0.5 | 0.761 | 0.01109 | -0.141 | 68.617
1 | 0.82 | 0.01125 | -0.143 | 72.941
1.5 | 0.88 | 0.01144 | -0.144 | 76.944
2 | 0.939 | 0.0116 | -0.145 | 80.957
2.5 | 0.999 | 0.01181 | -0.146 | 84.545
3 | 1.057 | 0.01207 | -0.148 | 87.608
3.5 | 1.107 | 0.01237 | -0.149 | 89.526
4 | 1.163 | 0.01266 | -0.15 | 91.83
4.5 | 1.219 | 0.01297 | -0.151 | 94.015
5 | 1.274 | 0.01329 | -0.152 | 95.876
5.5 | 1.329 | 0.01366 | -0.154 | 97.312
6 | 1.381 | 0.01404 | -0.155 | 98.39
6.5 | 1.451 | 0.02499 | -0.164 | 58.069
7 | 1.499 | 0.02614 | -0.165 | 57.346
7.5 | 1.545 | 0.02727 | -0.167 | 56.639
8 | 1.588 | 0.02823 | -0.168 | 56.255
8.5 | 1.627 | 0.02937 | -0.169 | 55.389
9 | 1.661 | 0.03055 | -0.171 | 54.362
9.5 | 1.691 | 0.03174 | -0.172 | 53.277
10 | 1.716 | 0.03339 | -0.173 | 51.397
10.5 | 1.737 | 0.03482 | -0.174 | 49.872
11 | 1.752 | 0.03643 | -0.176 | 48.11
11.5 | 1.763 | 0.03789 | -0.176 | 46.525
12 | 1.769 | 0.03966 | -0.177 | 44.588
12.5 | 1.768 | 0.04131 | -0.178 | 42.811
13 | 1.477 | 0.09607 | -0.099 | 15.369
13.5 | 1.465 | 0.10346 | -0.091 | 14.155
14 | 1.454 | 0.10937 | -0.091 | 13.293
14.5 | 1.439 | 0.11619 | -0.09 | 12.387
15 | 1.421 | 0.12375 | -0.09 | 11.486
15.5 | 1.399 | 0.13464 | -0.085 | 10.391
16 | 1.374 | 0.14336 | -0.08 | 9.586
16.5 | 1.348 | 0.14996 | -0.079 | 8.99
17 | 1.315 | 0.15946 | -0.078 | 8.248

## 18. Re 250k Mach 0.00 (2)
BIGFOIL.COM POLAR EXPORT
NACA67A717
NACA67A717 |  |  |  | Cl Max: | 1.3009 | at alpha= | 18 | deg
XFOIL ncrit=9 |  |  |  | L/D Max: | 46.7671 | at alpha= | 9.5 | deg
Re: | 250000 |  |  | Cd Min: | 0.11068 | at alpha= | 20 | deg
Mach: | 0 |  |  | Cl=0 at alpha= | 0.38013 | deg
|  |  |  | @ Cl=0.1, Cd= | 0.03463
|  |  |  | @ Cl=0.4, Cd= | 0.036617
|  |  |  | @ Cl=0.6, Cd= | 0.035264
alpha (deg) | Cl | Cd | Cm | Cl/Cd
-7 | -0.5989 | 0.07161 | -0.059 | -8.3634
-6.5 | -0.5826 | 0.06394 | -0.0577 | -9.1117
-5.5 | -0.5413 | 0.05692 | -0.0504 | -9.5098
-5 | -0.4925 | 0.05303 | -0.0514 | -9.2872
-4 | -0.4165 | 0.03985 | -0.0423 | -10.4517
-3.5 | -0.3502 | 0.03906 | -0.0447 | -8.9657
-3 | -0.3211 | 0.03828 | -0.041 | -8.3882
-2.5 | -0.2512 | 0.03695 | -0.0433 | -6.7984
-2 | -0.1951 | 0.03623 | -0.0438 | -5.385
-1.5 | -0.1327 | 0.03583 | -0.0455 | -3.7036
-1 | -0.0914 | 0.03543 | -0.0438 | -2.5797
-0.5 | -0.0584 | 0.03306 | -0.0389 | -1.7665
0 | -0.0352 | 0.03347 | -0.0321 | -1.0517
0.5 | 0.0111 | 0.03359 | -0.0283 | 0.33046
2 | 0.2574 | 0.03647 | -0.0445 | 7.0579
3 | 0.3787 | 0.03648 | -0.0492 | 10.381
3.5 | 0.4239 | 0.03677 | -0.0493 | 11.5284
4 | 0.498 | 0.0362 | -0.0533 | 13.7569
5 | 0.5993 | 0.0353 | -0.0536 | 16.9773
5.5 | 0.6249 | 0.03399 | -0.0485 | 18.3848
6.5 | 0.7388 | 0.03172 | -0.0493 | 23.2913
8 | 0.9358 | 0.02624 | -0.0529 | 35.6631
8.5 | 0.9966 | 0.02468 | -0.0532 | 40.3809
9 | 1.0595 | 0.02353 | -0.0542 | 45.0276
9.5 | 1.1023 | 0.02357 | -0.0522 | 46.7671
10 | 1.1059 | 0.02598 | -0.0454 | 42.5674
10.5 | 1.1016 | 0.02922 | -0.0382 | 37.7002
11 | 1.0971 | 0.03286 | -0.0317 | 33.3871
11.5 | 1.0952 | 0.0367 | -0.0262 | 29.842
12 | 1.0961 | 0.04065 | -0.0215 | 26.9643
12.5 | 1.108 | 0.044 | -0.0181 | 25.1818
13 | 1.1231 | 0.04721 | -0.0154 | 23.7895
13.5 | 1.1396 | 0.05042 | -0.013 | 22.6021
14 | 1.1543 | 0.05389 | -0.0108 | 21.4196
14.5 | 1.1738 | 0.05701 | -0.0091 | 20.5894
15 | 1.1922 | 0.06032 | -0.0075 | 19.7646
15.5 | 1.2109 | 0.06368 | -0.0062 | 19.0154
16 | 1.2307 | 0.06706 | -0.005 | 18.3522
16.5 | 1.2482 | 0.07068 | -0.0042 | 17.6599
17 | 1.2668 | 0.07448 | -0.0032 | 17.0086
17.5 | 1.2795 | 0.07887 | -0.0026 | 16.2229
18 | 1.3009 | 0.08256 | -0.0023 | 15.757
18.5 | 1.2932 | 0.08947 | -0.0021 | 14.454
19 | 1.2888 | 0.09626 | -0.0027 | 13.3887
19.5 | 1.2825 | 0.10347 | -0.0039 | 12.3949
20 | 1.2769 | 0.11068 | -0.0058 | 11.5369

## 19. Re 250k Mach 0.10 (1)
BIGFOIL.COM POLAR EXPORT
NACA67A717
NACA67A717 |  |  |  | Cl Max: | 1.762 | at alpha= | 12 | deg
JavaFoil+Calcfoil stall+Eppler ext transition |  |  |  | L/D Max: | 97.059 | at alpha= | 6 | deg
Re: | 250000 |  |  | Cd Min: | 0.01097 | at alpha= | 0 | deg
Mach: | 0.1 |  |  | Cl=0 at alpha= | -5.8115 | deg
|  |  |  | @ Cl=0.1, Cd= | 0.013277
|  |  |  | @ Cl=0.4, Cd= | 0.012398
|  |  |  | @ Cl=0.6, Cd= | 0.011248
alpha (deg) | Cl | Cd | Cm | Cl/Cd
-20 | -0.534 | 0.22388 | -0.043 | -2.385
-19.5 | -0.549 | 0.20637 | -0.043 | -2.66
-19 | -0.563 | 0.20046 | -0.044 | -2.808
-18.5 | -0.576 | 0.18806 | -0.045 | -3.063
-18 | -0.585 | 0.17247 | -0.029 | -3.389
-17.5 | -0.597 | 0.16471 | -0.047 | -3.625
-17 | -0.602 | 0.15786 | -0.027 | -3.811
-16.5 | -0.607 | 0.14363 | -0.029 | -4.226
-16 | -0.61 | 0.1346 | -0.03 | -4.53
-15.5 | -0.61 | 0.12687 | -0.03 | -4.805
-15 | -0.606 | 0.12176 | -0.03 | -4.98
-14.5 | -0.604 | 0.1163 | -0.054 | -5.195
-14 | -0.594 | 0.10969 | -0.055 | -5.418
-13.5 | -0.581 | 0.10154 | -0.056 | -5.721
-13 | -0.564 | 0.09743 | -0.057 | -5.784
-12.5 | -0.543 | 0.09134 | -0.058 | -5.943
-12 | -0.518 | 0.08585 | -0.059 | -6.039
-11.5 | -0.49 | 0.08019 | -0.06 | -6.115
-11 | -0.459 | 0.07574 | -0.061 | -6.06
-10.5 | -0.425 | 0.06999 | -0.064 | -6.073
-10 | -0.387 | 0.06553 | -0.066 | -5.907
-9.5 | -0.343 | 0.06383 | -0.057 | -5.378
-9 | -0.301 | 0.05977 | -0.06 | -5.031
-8.5 | -0.256 | 0.05648 | -0.062 | -4.541
-8 | -0.211 | 0.05298 | -0.064 | -3.984
-7.5 | -0.164 | 0.04968 | -0.067 | -3.31
-7 | -0.117 | 0.04629 | -0.071 | -2.527
-6.5 | -0.082 | 0.01431 | -0.128 | -5.76
-6 | -0.023 | 0.0139 | -0.129 | -1.632
-5.5 | 0.038 | 0.01352 | -0.131 | 2.81
-5 | 0.099 | 0.01328 | -0.132 | 7.481
-4.5 | 0.161 | 0.01306 | -0.134 | 12.337
-4 | 0.223 | 0.01285 | -0.135 | 17.392
-3.5 | 0.286 | 0.01266 | -0.137 | 22.576
-3 | 0.349 | 0.01251 | -0.138 | 27.859
-2.5 | 0.413 | 0.01237 | -0.14 | 33.371
-2 | 0.458 | 0.01113 | -0.135 | 41.164
-1.5 | 0.518 | 0.01118 | -0.137 | 46.364
-1 | 0.578 | 0.01123 | -0.138 | 51.5
-0.5 | 0.639 | 0.01128 | -0.139 | 56.591
0 | 0.704 | 0.01097 | -0.141 | 64.205
0.5 | 0.764 | 0.01112 | -0.142 | 68.763
1 | 0.824 | 0.01128 | -0.143 | 73.089
1.5 | 0.884 | 0.01147 | -0.145 | 77.108
2 | 0.944 | 0.01165 | -0.146 | 81.054
2.5 | 1.003 | 0.01188 | -0.147 | 84.447
3 | 1.062 | 0.01212 | -0.148 | 87.627
3.5 | 1.112 | 0.01244 | -0.149 | 89.393
4 | 1.168 | 0.01274 | -0.15 | 91.685
4.5 | 1.225 | 0.01306 | -0.152 | 93.799
5 | 1.28 | 0.01338 | -0.153 | 95.662
5.5 | 1.335 | 0.01375 | -0.154 | 97.041
6 | 1.387 | 0.01429 | -0.16 | 97.059
6.5 | 1.457 | 0.02516 | -0.164 | 57.913
7 | 1.505 | 0.02635 | -0.166 | 57.114
7.5 | 1.551 | 0.02749 | -0.167 | 56.414
8 | 1.594 | 0.02846 | -0.169 | 55.987
8.5 | 1.632 | 0.02964 | -0.17 | 55.07
9 | 1.665 | 0.0309 | -0.172 | 53.895
9.5 | 1.694 | 0.0321 | -0.173 | 52.779
10 | 1.718 | 0.0338 | -0.174 | 50.827
10.5 | 1.737 | 0.03539 | -0.175 | 49.084
11 | 1.751 | 0.03673 | -0.176 | 47.659
11.5 | 1.759 | 0.03853 | -0.177 | 45.658
12 | 1.762 | 0.0402 | -0.178 | 43.817
12.5 | 1.757 | 0.0418 | -0.179 | 42.037
13 | 1.474 | 0.09516 | -0.109 | 15.493
13.5 | 1.451 | 0.10503 | -0.093 | 13.818
14 | 1.437 | 0.11212 | -0.093 | 12.814
14.5 | 1.416 | 0.1187 | -0.087 | 11.931
15 | 1.394 | 0.12634 | -0.085 | 11.031
15.5 | 1.368 | 0.13617 | -0.082 | 10.046
16 | 1.34 | 0.14489 | -0.08 | 9.247
16.5 | 1.308 | 0.15352 | -0.071 | 8.519
17 | 1.27 | 0.16135 | -0.07 | 7.873

## 20. Re 250k Mach 0.10 (2)
BIGFOIL.COM POLAR EXPORT
NACA67A717
NACA67A717 |  |  |  | Cl Max: | 1.2904 | at alpha= | 18 | deg
XFOIL ncrit=9 |  |  |  | L/D Max: | 46.0426 | at alpha= | 9.5 | deg
Re: | 250000 |  |  | Cd Min: | 0.15023 | at alpha= | -12.5 | deg
Mach: | 0.1 |  |  | Cl=0 at alpha= | 0.36279 | deg
|  |  |  | @ Cl=0.1, Cd= | 0.034956
|  |  |  | @ Cl=0.4, Cd= | 0.03661
|  |  |  | @ Cl=0.6, Cd= | 0.035483
alpha (deg) | Cl | Cd | Cm | Cl/Cd
-13.5 | -0.2508 | 0.14468 | -0.1054 | -1.7335
-13 | -0.2557 | 0.1444 | -0.0968 | -1.7708
-12.5 | -0.3717 | 0.15023 | -0.07 | -2.4742
-12 | -0.3557 | 0.14581 | -0.0701 | -2.4395
-11.5 | -0.3902 | 0.13448 | -0.0822 | -2.9015
-10.5 | -0.3828 | 0.12579 | -0.0724 | -3.0432
-10 | -0.3805 | 0.11917 | -0.0753 | -3.1929
-9.5 | -0.4354 | 0.10812 | -0.0808 | -4.027
-9 | -0.5315 | 0.09736 | -0.0811 | -5.4591
-8.5 | -0.6016 | 0.09186 | -0.0698 | -6.5491
-7 | -0.595 | 0.07299 | -0.0599 | -8.1518
-6.5 | -0.5814 | 0.06499 | -0.0586 | -8.946
-5.5 | -0.5524 | 0.04661 | -0.0471 | -11.8515
-5 | -0.4974 | 0.04338 | -0.0475 | -11.4661
-3 | -0.3214 | 0.03841 | -0.0416 | -8.3676
-2.5 | -0.2494 | 0.03703 | -0.0442 | -6.7351
-2 | -0.1637 | 0.03676 | -0.0495 | -4.4532
-1.5 | -0.1313 | 0.03593 | -0.0461 | -3.6543
-1 | -0.092 | 0.03555 | -0.044 | -2.5879
-0.5 | -0.0567 | 0.03312 | -0.0395 | -1.712
0 | -0.0349 | 0.03352 | -0.0325 | -1.0412
0.5 | 0.0132 | 0.03367 | -0.0289 | 0.39204
2 | 0.2367 | 0.03698 | -0.0416 | 6.4008
2.5 | 0.3058 | 0.03683 | -0.0451 | 8.303
3 | 0.3807 | 0.03649 | -0.0493 | 10.433
3.5 | 0.4256 | 0.03677 | -0.0493 | 11.5747
4 | 0.5004 | 0.03618 | -0.0533 | 13.8308
4.5 | 0.5515 | 0.03655 | -0.0546 | 15.0889
5 | 0.6165 | 0.03512 | -0.056 | 17.5541
5.5 | 0.6305 | 0.03399 | -0.049 | 18.5496
6.5 | 0.7439 | 0.03162 | -0.0494 | 23.5262
7.5 | 0.858 | 0.02918 | -0.0498 | 29.4037
8 | 0.931 | 0.02679 | -0.0516 | 34.7518
8.5 | 0.9965 | 0.02497 | -0.0524 | 39.9079
9 | 1.0638 | 0.02359 | -0.0538 | 45.0954
9.5 | 1.1018 | 0.02393 | -0.0511 | 46.0426
10 | 1.1041 | 0.02647 | -0.0441 | 41.7114
10.5 | 1.0991 | 0.02981 | -0.0369 | 36.8702
11 | 1.0942 | 0.03355 | -0.0304 | 32.614
11.5 | 1.0925 | 0.03744 | -0.025 | 29.18
12 | 1.0946 | 0.04136 | -0.0204 | 26.4652
12.5 | 1.1054 | 0.04487 | -0.017 | 24.6356
13 | 1.1208 | 0.04812 | -0.0143 | 23.2918
13.5 | 1.1384 | 0.05131 | -0.012 | 22.1867
14 | 1.1535 | 0.05479 | -0.0098 | 21.0531
14.5 | 1.1721 | 0.05806 | -0.0081 | 20.1877
15 | 1.1914 | 0.06137 | -0.0065 | 19.4134
15.5 | 1.2115 | 0.06464 | -0.0052 | 18.7423
16 | 1.2294 | 0.06833 | -0.004 | 17.9921
16.5 | 1.2529 | 0.0715 | -0.0031 | 17.5231
17 | 1.2639 | 0.07615 | -0.0022 | 16.5975
17.5 | 1.2756 | 0.08074 | -0.0016 | 15.7989
18 | 1.2904 | 0.08529 | -0.0013 | 15.1296
18.5 | 1.2801 | 0.09274 | -0.0014 | 13.8031
19 | 1.2713 | 0.10029 | -0.0024 | 12.6762
19.5 | 1.2606 | 0.10835 | -0.0042 | 11.6345
20 | 1.2462 | 0.11716 | -0.0071 | 10.6367

## 21. Re 250k Mach 0.25 (1)
BIGFOIL.COM POLAR EXPORT
NACA67A717
NACA67A717 |  |  |  | Cl Max: | 1.727 | at alpha= | 10.5 | deg
JavaFoil+Calcfoil stall+Eppler ext transition |  |  |  | L/D Max: | 96.746 | at alpha= | 6 | deg
Re: | 250000 |  |  | Cd Min: | 0.01126 | at alpha= | 0 | deg
Mach: | 0.25 |  |  | Cl=0 at alpha= | -5.8145 | deg
|  |  |  | @ Cl=0.1, Cd= | 0.01357
|  |  |  | @ Cl=0.4, Cd= | 0.012648
|  |  |  | @ Cl=0.6, Cd= | 0.011475
alpha (deg) | Cl | Cd | Cm | Cl/Cd
-18 | -0.296 | 0.21364 | -0.046 | -1.386
-17.5 | -0.341 | 0.2037 | -0.046 | -1.673
-17 | -0.381 | 0.18527 | -0.047 | -2.056
-16.5 | -0.416 | 0.16938 | -0.048 | -2.459
-16 | -0.447 | 0.15995 | -0.049 | -2.797
-15.5 | -0.474 | 0.15123 | -0.05 | -3.132
-15 | -0.492 | 0.13556 | -0.032 | -3.631
-14.5 | -0.507 | 0.12663 | -0.032 | -4.008
-14 | -0.517 | 0.11571 | -0.031 | -4.467
-13.5 | -0.52 | 0.1109 | -0.03 | -4.691
-13 | -0.521 | 0.10484 | -0.056 | -4.968
-12.5 | -0.512 | 0.09722 | -0.057 | -5.27
-12 | -0.498 | 0.09106 | -0.058 | -5.467
-11.5 | -0.478 | 0.08423 | -0.06 | -5.675
-11 | -0.453 | 0.07782 | -0.062 | -5.819
-10.5 | -0.423 | 0.07424 | -0.063 | -5.695
-10 | -0.388 | 0.06809 | -0.065 | -5.695
-9.5 | -0.348 | 0.06339 | -0.067 | -5.492
-9 | -0.304 | 0.06158 | -0.059 | -4.937
-8.5 | -0.26 | 0.05773 | -0.061 | -4.506
-8 | -0.215 | 0.05407 | -0.064 | -3.971
-7.5 | -0.168 | 0.05066 | -0.067 | -3.308
-7 | -0.119 | 0.04736 | -0.071 | -2.519
-6.5 | -0.07 | 0.04436 | -0.074 | -1.573
-6 | -0.023 | 0.01415 | -0.132 | -1.639
-5.5 | 0.039 | 0.01388 | -0.134 | 2.803
-5 | 0.102 | 0.01356 | -0.136 | 7.505
-4.5 | 0.165 | 0.01334 | -0.137 | 12.386
-4 | 0.229 | 0.0131 | -0.139 | 17.486
-3.5 | 0.293 | 0.0129 | -0.14 | 22.735
-3 | 0.358 | 0.01275 | -0.142 | 28.042
-2.5 | 0.424 | 0.01259 | -0.143 | 33.648
-2 | 0.471 | 0.01137 | -0.139 | 41.378
-1.5 | 0.532 | 0.01139 | -0.14 | 46.719
-1 | 0.594 | 0.01147 | -0.142 | 51.816
-0.5 | 0.656 | 0.01152 | -0.143 | 56.922
0 | 0.724 | 0.01126 | -0.144 | 64.252
0.5 | 0.785 | 0.01143 | -0.146 | 68.716
1 | 0.847 | 0.01157 | -0.147 | 73.197
1.5 | 0.908 | 0.01179 | -0.148 | 77
2 | 0.969 | 0.01197 | -0.15 | 80.953
2.5 | 1.03 | 0.01222 | -0.151 | 84.302
3 | 1.091 | 0.01249 | -0.152 | 87.298
3.5 | 1.141 | 0.01282 | -0.153 | 88.99
4 | 1.199 | 0.01312 | -0.155 | 91.398
4.5 | 1.256 | 0.01349 | -0.156 | 93.143
5 | 1.313 | 0.01386 | -0.157 | 94.68
5.5 | 1.368 | 0.01424 | -0.158 | 96.059
6 | 1.421 | 0.01469 | -0.16 | 96.746
6.5 | 1.491 | 0.0265 | -0.164 | 56.288
7 | 1.539 | 0.0277 | -0.17 | 55.544
7.5 | 1.583 | 0.02902 | -0.172 | 54.554
8 | 1.624 | 0.03023 | -0.173 | 53.7
8.5 | 1.658 | 0.03156 | -0.174 | 52.545
9 | 1.686 | 0.03295 | -0.176 | 51.16
9.5 | 1.707 | 0.03492 | -0.177 | 48.878
10 | 1.721 | 0.03653 | -0.179 | 47.108
10.5 | 1.727 | 0.03821 | -0.18 | 45.204
11 | 1.726 | 0.03998 | -0.181 | 43.162
11.5 | 1.715 | 0.04169 | -0.182 | 41.129
12 | 1.418 | 0.08996 | -0.099 | 15.76
12.5 | 1.391 | 0.09842 | -0.092 | 14.136
13 | 1.36 | 0.10592 | -0.087 | 12.835
13.5 | 1.322 | 0.11421 | -0.084 | 11.572
14 | 1.276 | 0.12329 | -0.075 | 10.345
14.5 | 1.224 | 0.13147 | -0.069 | 9.31
15 | 1.167 | 0.14101 | -0.067 | 8.275
15.5 | 1.104 | 0.15574 | -0.067 | 7.09

## 22. Re 250k Mach 0.25 (2)
BIGFOIL.COM POLAR EXPORT
NACA67A717
NACA67A717 |  |  |  | Cl Max: | 1.2313 | at alpha= | 17 | deg
XFOIL ncrit=9 |  |  |  | L/D Max: | 43.297 | at alpha= | 9 | deg
Re: | 250000 |  |  | Cd Min: | 0.16133 | at alpha= | 20 | deg
Mach: | 0.25 |  |  | Cl=0 at alpha= | 0.40172 | deg
|  |  |  | @ Cl=0.1, Cd= | 0.035349
|  |  |  | @ Cl=0.4, Cd= | 0.037013
|  |  |  | @ Cl=0.6, Cd= | 0.036112
alpha (deg) | Cl | Cd | Cm | Cl/Cd
-12 | -0.3378 | 0.14994 | -0.0726 | -2.2529
-11 | -0.3702 | 0.13624 | -0.0733 | -2.7173
-10.5 | -0.3565 | 0.13136 | -0.0734 | -2.7139
-10 | -0.3538 | 0.12419 | -0.078 | -2.8489
-9.5 | -0.4362 | 0.11236 | -0.0835 | -3.8822
-8 | -0.525 | 0.09141 | -0.0753 | -5.7434
-7 | -0.5652 | 0.0805 | -0.0647 | -7.0211
-5.5 | -0.558 | 0.05191 | -0.0518 | -10.7494
-4.5 | -0.4908 | 0.04412 | -0.0453 | -11.1242
-4 | -0.4247 | 0.04202 | -0.0468 | -10.1071
-3.5 | -0.3914 | 0.04064 | -0.043 | -9.6309
-3 | -0.3191 | 0.03857 | -0.0451 | -8.2733
-2.5 | -0.2563 | 0.03775 | -0.0458 | -6.7894
-2 | -0.1979 | 0.03695 | -0.0464 | -5.3559
-1.5 | -0.1528 | 0.03644 | -0.0449 | -4.1932
-1 | -0.0907 | 0.03604 | -0.0461 | -2.5166
-0.5 | -0.0471 | 0.03354 | -0.0434 | -1.4043
0 | -0.028 | 0.0338 | -0.0354 | -0.8284
1 | 0.0417 | 0.03413 | -0.024 | 1.2218
1.5 | 0.1804 | 0.03703 | -0.0397 | 4.8717
2.5 | 0.2907 | 0.0375 | -0.0423 | 7.752
3 | 0.3606 | 0.03729 | -0.0456 | 9.6702
3.5 | 0.4373 | 0.03675 | -0.0497 | 11.8993
4 | 0.4836 | 0.03707 | -0.0496 | 13.0456
4.5 | 0.5654 | 0.03632 | -0.0545 | 15.5672
5 | 0.6053 | 0.03608 | -0.0527 | 16.7766
6 | 0.693 | 0.03315 | -0.0474 | 20.905
6.5 | 0.7402 | 0.03259 | -0.0462 | 22.7125
7 | 0.8251 | 0.03007 | -0.0496 | 27.4393
7.5 | 0.8826 | 0.0288 | -0.0493 | 30.6458
8 | 0.9374 | 0.02772 | -0.0485 | 33.8167
8.5 | 1.0078 | 0.02587 | -0.0494 | 38.9563
9 | 1.0729 | 0.02478 | -0.0498 | 43.297
9.5 | 1.0963 | 0.0261 | -0.0449 | 42.0038
10 | 1.0932 | 0.02923 | -0.0373 | 37.3999
10.5 | 1.0871 | 0.03299 | -0.0302 | 32.9524
11 | 1.0813 | 0.03716 | -0.024 | 29.0985
11.5 | 1.0796 | 0.04142 | -0.0188 | 26.0647
12 | 1.0852 | 0.04546 | -0.0147 | 23.8715
12.5 | 1.0988 | 0.04906 | -0.0116 | 22.3971
13 | 1.1126 | 0.05279 | -0.0089 | 21.076
13.5 | 1.1294 | 0.05638 | -0.0066 | 20.0319
14 | 1.1487 | 0.05987 | -0.0047 | 19.1866
14.5 | 1.1678 | 0.06344 | -0.0028 | 18.4079
15 | 1.1865 | 0.06724 | -0.0014 | 17.6457
15.5 | 1.2061 | 0.07112 | 0.0001 | 16.9587
16 | 1.2201 | 0.07565 | 0.0011 | 16.1282
16.5 | 1.2299 | 0.08095 | 0.0021 | 15.1933
17 | 1.2313 | 0.08739 | 0.0025 | 14.0897
17.5 | 1.2294 | 0.09425 | 0.0021 | 13.044
18 | 1.22 | 0.10237 | 0.001 | 11.9176
18.5 | 1.1875 | 0.11413 | -0.0027 | 10.4048
19 | 1.1517 | 0.1274 | -0.0086 | 9.04
19.5 | 1.1097 | 0.14288 | -0.0172 | 7.7667
20 | 1.0619 | 0.16133 | -0.029 | 6.5822

## 23. Re 250k Mach 0.50 (1)
BIGFOIL.COM POLAR EXPORT
NACA67A717
NACA67A717 |  |  |  | Cl Max: | 1.671 | at alpha= | 7.5 | deg
JavaFoil+Calcfoil stall+Eppler ext transition |  |  |  | L/D Max: | 89.529 | at alpha= | 5.5 | deg
Re: | 250000 |  |  | Cd Min: | 0.01251 | at alpha= | -1.5 | deg
Mach: | 0.5 |  |  | Cl=0 at alpha= | -5.8125 | deg
|  |  |  | @ Cl=0.1, Cd= | 0.03966
|  |  |  | @ Cl=0.4, Cd= | 0.013884
|  |  |  | @ Cl=0.6, Cd= | 0.012517
alpha (deg) | Cl | Cd | Cm | Cl/Cd
-20 | -0.805 | 0.26092 | -0.059 | -3.086
-19.5 | -0.777 | 0.25697 | -0.06 | -3.025
-19 | -0.747 | 0.25795 | -0.058 | -2.897
-18.5 | -0.719 | 0.25013 | -0.058 | -2.875
-18 | -0.691 | 0.23959 | -0.059 | -2.885
-17.5 | -0.663 | 0.23176 | -0.06 | -2.862
-17 | -0.635 | 0.22588 | -0.061 | -2.813
-16.5 | -0.607 | 0.21473 | -0.062 | -2.828
-16 | -0.578 | 0.2137 | -0.06 | -2.706
-15.5 | -0.549 | 0.20532 | -0.059 | -2.676
-15 | -0.521 | 0.19732 | -0.06 | -2.642
-14.5 | -0.493 | 0.19657 | -0.06 | -2.508
-14 | -0.465 | 0.19115 | -0.061 | -2.432
-13.5 | -0.437 | 0.17772 | -0.062 | -2.457
-13 | -0.409 | 0.17437 | -0.063 | -2.343
-12.5 | -0.379 | 0.16518 | -0.059 | -2.297
-12 | -0.351 | 0.1674 | -0.058 | -2.097
-11.5 | -0.323 | 0.16432 | -0.059 | -1.964
-11 | -0.294 | 0.14945 | -0.06 | -1.97
-10.5 | -0.266 | 0.1389 | -0.056 | -1.913
-10 | -0.237 | 0.10602 | -0.04 | -2.234
-9.5 | -0.209 | 0.09774 | -0.041 | -2.134
-9 | -0.18 | 0.06903 | -0.037 | -2.612
-8.5 | -0.242 | 0.06894 | -0.067 | -3.515
-8 | -0.216 | 0.06061 | -0.072 | -3.557
-7.5 | -0.174 | 0.06164 | -0.061 | -2.822
-7 | -0.127 | 0.05233 | -0.07 | -2.423
-6.5 | -0.075 | 0.04835 | -0.075 | -1.557
-6 | -0.021 | 0.04493 | -0.078 | -0.466
-5.5 | 0.035 | 0.04225 | -0.081 | 0.836
-5 | 0.093 | 0.03988 | -0.084 | 2.327
-4.5 | 0.151 | 0.03806 | -0.085 | 3.969
-4 | 0.254 | 0.0143 | -0.154 | 17.751
-3.5 | 0.325 | 0.01411 | -0.156 | 23.059
-3 | 0.397 | 0.01389 | -0.157 | 28.589
-2.5 | 0.471 | 0.01374 | -0.159 | 34.307
-2 | 0.543 | 0.01365 | -0.161 | 39.767
-1.5 | 0.594 | 0.01251 | -0.156 | 47.485
-1 | 0.663 | 0.01259 | -0.158 | 52.666
-0.5 | 0.732 | 0.01268 | -0.159 | 57.752
0 | 0.806 | 0.01253 | -0.16 | 64.323
0.5 | 0.875 | 0.01276 | -0.162 | 68.525
1 | 0.943 | 0.01301 | -0.163 | 72.504
1.5 | 1.011 | 0.01328 | -0.165 | 76.138
2 | 1.079 | 0.01355 | -0.166 | 79.638
2.5 | 1.147 | 0.01389 | -0.168 | 82.618
3 | 1.216 | 0.01425 | -0.169 | 85.288
3.5 | 1.269 | 0.01466 | -0.17 | 86.559
4 | 1.332 | 0.01514 | -0.172 | 87.961
4.5 | 1.393 | 0.01562 | -0.173 | 89.171
5 | 1.452 | 0.01623 | -0.175 | 89.46
5.5 | 1.508 | 0.01685 | -0.176 | 89.529
6 | 1.582 | 0.0317 | -0.181 | 49.918
6.5 | 1.624 | 0.03349 | -0.182 | 48.494
7 | 1.655 | 0.03504 | -0.183 | 47.237
7.5 | 1.671 | 0.03717 | -0.185 | 44.966
8 | 1.664 | 0.04044 | -0.186 | 41.15
8.5 | 1.338 | 0.06643 | -0.103 | 20.135
9 | 1.092 | 0.08251 | -0.064 | 13.235
9.5 | 0.851 | 0.11419 | -0.064 | 7.455
10 | 0.879 | 0.13191 | -0.076 | 6.665
10.5 | 0.906 | 0.13717 | -0.08 | 6.606
11 | 0.934 | 0.16115 | -0.089 | 5.797
11.5 | 0.961 | 0.15738 | -0.09 | 6.106
12 | 0.988 | 0.16197 | -0.092 | 6.099
12.5 | 1.016 | 0.17249 | -0.101 | 5.892

## 24. Re 250k Mach 0.50 (2)
BIGFOIL.COM POLAR EXPORT
NACA67A717
NACA67A717 |  |  |  | Cl Max: | 1.118 | at alpha= | 14 | deg
XFOIL ncrit=9 |  |  |  | L/D Max: | 33.6073 | at alpha= | 8.5 | deg
Re: | 250000 |  |  | Cd Min: | 0.22162 | at alpha= | 19 | deg
Mach: | 0.5 |  |  | Cl=0 at alpha= | 0.57522 | deg
|  |  |  | @ Cl=0.1, Cd= | 0.036582
|  |  |  | @ Cl=0.4, Cd= | 0.039242
|  |  |  | @ Cl=0.6, Cd= | 0.039406
alpha (deg) | Cl | Cd | Cm | Cl/Cd
-10.5 | -0.3179 | 0.14965 | -0.0753 | -2.1243
-9 | -0.3269 | 0.1312 | -0.0751 | -2.4916
-8.5 | -0.3277 | 0.12401 | -0.0791 | -2.6425
-7.5 | -0.3754 | 0.10897 | -0.0794 | -3.445
-6.5 | -0.414 | 0.09587 | -0.0768 | -4.3183
-6 | -0.4505 | 0.0879 | -0.078 | -5.1251
-5.5 | -0.5213 | 0.07998 | -0.0689 | -6.5179
-4.5 | -0.5078 | 0.05751 | -0.0611 | -8.8298
-4 | -0.4745 | 0.05157 | -0.0578 | -9.2011
-3.5 | -0.4251 | 0.04688 | -0.0557 | -9.0678
-3 | -0.3763 | 0.04375 | -0.0526 | -8.6011
-2.5 | -0.3121 | 0.04146 | -0.052 | -7.5277
-2 | -0.26 | 0.04034 | -0.0494 | -6.4452
-1.5 | -0.1955 | 0.03924 | -0.0489 | -4.9822
-1 | -0.1478 | 0.03874 | -0.0462 | -3.8152
-0.5 | -0.081 | 0.03819 | -0.0465 | -2.121
0.5 | -0.0034 | 0.0358 | -0.0362 | -0.094972
1 | 0.0192 | 0.03632 | -0.0268 | 0.52863
1.5 | 0.0703 | 0.03612 | -0.021 | 1.9463
2.5 | 0.2766 | 0.03933 | -0.0376 | 7.0328
3 | 0.3306 | 0.03936 | -0.0372 | 8.3994
4 | 0.4716 | 0.03912 | -0.0418 | 12.0552
4.5 | 0.5298 | 0.03943 | -0.0425 | 13.4365
5 | 0.5918 | 0.03957 | -0.0435 | 14.9558
5.5 | 0.6722 | 0.03796 | -0.0454 | 17.7081
6.5 | 0.7521 | 0.03593 | -0.0365 | 20.9324
8 | 0.9686 | 0.03216 | -0.0358 | 30.1182
8.5 | 1.0425 | 0.03102 | -0.0349 | 33.6074
9 | 1.0742 | 0.03254 | -0.0297 | 33.0117
9.5 | 1.0749 | 0.03621 | -0.0222 | 29.6852
10 | 1.0646 | 0.04108 | -0.0149 | 25.9153
10.5 | 1.0545 | 0.04653 | -0.0088 | 22.6628
11 | 1.0499 | 0.05209 | -0.0041 | 20.1555
11.5 | 1.0557 | 0.05726 | -0.0004 | 18.437
12 | 1.0654 | 0.06232 | 0.0027 | 17.0956
12.5 | 1.0825 | 0.06699 | 0.0052 | 16.1591
13 | 1.1007 | 0.07175 | 0.0076 | 15.3408
13.5 | 1.1136 | 0.07731 | 0.0096 | 14.4043
14 | 1.118 | 0.08412 | 0.0105 | 13.2905
14.5 | 1.1084 | 0.09292 | 0.0101 | 11.9285
15 | 1.0858 | 0.10392 | 0.0072 | 10.4484
15.5 | 1.0588 | 0.11619 | 0.0021 | 9.1127
16 | 1.0354 | 0.12865 | -0.0045 | 8.0482
16.5 | 1.0051 | 0.14313 | -0.0134 | 7.0223
17 | 0.9634 | 0.16185 | -0.0261 | 5.9524
17.5 | 0.9296 | 0.18193 | -0.0385 | 5.1097
18 | 0.9193 | 0.19757 | -0.0475 | 4.653
18.5 | 0.9211 | 0.21027 | -0.0547 | 4.3806
19 | 0.9282 | 0.22162 | -0.0612 | 4.1883

## 25. Re 500k Mach 0.00 (1)
BIGFOIL.COM POLAR EXPORT
NACA67A717
NACA67A717 |  |  |  | Cl Max: | 1.772 | at alpha= | 12 | deg
JavaFoil+Calcfoil stall+Eppler ext transition |  |  |  | L/D Max: | 136.462 | at alpha= | 6 | deg
Re: | 500000 |  |  | Cd Min: | 0.00799 | at alpha= | 0 | deg
Mach: | 0 |  |  | Cl=0 at alpha= | -5.8115 | deg
|  |  |  | @ Cl=0.1, Cd= | 0.010806
|  |  |  | @ Cl=0.4, Cd= | 0.0099037
|  |  |  | @ Cl=0.6, Cd= | 0.0083683
alpha (deg) | Cl | Cd | Cm | Cl/Cd
-20 | -0.578 | 0.19862 | -0.045 | -2.91
-19.5 | -0.59 | 0.18536 | -0.046 | -3.182
-19 | -0.601 | 0.17737 | -0.047 | -3.388
-18.5 | -0.611 | 0.17118 | -0.048 | -3.568
-18 | -0.619 | 0.16201 | -0.049 | -3.823
-17.5 | -0.626 | 0.15076 | -0.05 | -4.151
-17 | -0.63 | 0.14385 | -0.05 | -4.383
-16.5 | -0.633 | 0.13688 | -0.051 | -4.623
-16 | -0.633 | 0.12872 | -0.052 | -4.916
-15.5 | -0.63 | 0.12052 | -0.053 | -5.227
-15 | -0.624 | 0.11591 | -0.054 | -5.386
-14.5 | -0.616 | 0.10814 | -0.055 | -5.692
-14 | -0.603 | 0.10111 | -0.056 | -5.967
-13.5 | -0.588 | 0.09579 | -0.058 | -6.137
-13 | -0.569 | 0.09008 | -0.059 | -6.318
-12.5 | -0.547 | 0.08451 | -0.061 | -6.474
-12 | -0.522 | 0.07944 | -0.062 | -6.566
-11.5 | -0.493 | 0.0747 | -0.064 | -6.595
-11 | -0.461 | 0.06989 | -0.065 | -6.592
-10.5 | -0.426 | 0.06477 | -0.068 | -6.584
-10 | -0.389 | 0.05976 | -0.072 | -6.511
-9.5 | -0.344 | 0.05871 | -0.065 | -5.863
-9 | -0.302 | 0.05441 | -0.069 | -5.549
-8.5 | -0.259 | 0.04934 | -0.076 | -5.251
-8 | -0.255 | 0.01296 | -0.124 | -19.697
-7.5 | -0.199 | 0.01249 | -0.125 | -15.944
-7 | -0.141 | 0.01205 | -0.127 | -11.731
-6.5 | -0.082 | 0.01178 | -0.128 | -7.002
-6 | -0.023 | 0.01138 | -0.13 | -1.991
-5.5 | 0.038 | 0.01107 | -0.131 | 3.427
-5 | 0.099 | 0.01081 | -0.133 | 9.173
-4.5 | 0.161 | 0.01057 | -0.134 | 15.22
-4 | 0.223 | 0.01037 | -0.136 | 21.503
-3.5 | 0.285 | 0.0102 | -0.137 | 27.971
-3 | 0.348 | 0.01005 | -0.139 | 34.586
-2.5 | 0.412 | 0.00987 | -0.14 | 41.704
-2 | 0.458 | 0.0083 | -0.136 | 55.123
-1.5 | 0.518 | 0.00831 | -0.138 | 62.281
-1 | 0.578 | 0.00835 | -0.139 | 69.245
-0.5 | 0.638 | 0.0084 | -0.14 | 75.961
0 | 0.705 | 0.00799 | -0.142 | 88.238
0.5 | 0.765 | 0.00812 | -0.143 | 94.307
1 | 0.825 | 0.00836 | -0.148 | 98.761
1.5 | 0.885 | 0.0085 | -0.149 | 104.199
2 | 0.945 | 0.00861 | -0.151 | 109.734
2.5 | 1.005 | 0.00878 | -0.153 | 114.465
3 | 1.064 | 0.00896 | -0.154 | 118.725
3.5 | 1.115 | 0.00918 | -0.156 | 121.445
4 | 1.173 | 0.00935 | -0.157 | 125.453
4.5 | 1.229 | 0.00957 | -0.159 | 128.533
5 | 1.285 | 0.00981 | -0.16 | 130.984
5.5 | 1.34 | 0.00993 | -0.162 | 134.894
6 | 1.393 | 0.01021 | -0.163 | 136.462
6.5 | 1.453 | 0.0217 | -0.166 | 66.93
7 | 1.501 | 0.02276 | -0.167 | 65.94
7.5 | 1.547 | 0.02374 | -0.168 | 65.138
8 | 1.59 | 0.02471 | -0.169 | 64.357
8.5 | 1.629 | 0.02553 | -0.171 | 63.787
9 | 1.663 | 0.02653 | -0.172 | 62.69
9.5 | 1.693 | 0.02768 | -0.173 | 61.169
10 | 1.718 | 0.02936 | -0.174 | 58.522
10.5 | 1.739 | 0.03057 | -0.175 | 56.901
11 | 1.755 | 0.03199 | -0.176 | 54.87
11.5 | 1.766 | 0.03332 | -0.177 | 53.01
12 | 1.772 | 0.03487 | -0.178 | 50.807
12.5 | 1.772 | 0.03644 | -0.179 | 48.638
13 | 1.768 | 0.03801 | -0.18 | 46.521
13.5 | 1.759 | 0.0397 | -0.181 | 44.298
14 | 1.744 | 0.04124 | -0.181 | 42.3
14.5 | 1.725 | 0.0434 | -0.182 | 39.739
15 | 1.7 | 0.04604 | -0.182 | 36.92
15.5 | 1.431 | 0.11366 | -0.123 | 12.593
16 | 1.387 | 0.12852 | -0.106 | 10.794
16.5 | 1.358 | 0.13729 | -0.102 | 9.893
17 | 1.324 | 0.1448 | -0.1 | 9.143

## 26. Re 500k Mach 0.00 (2)
BIGFOIL.COM POLAR EXPORT
NACA67A717
NACA67A717 |  |  |  | Cl Max: | 1.3202 | at alpha= | 19.5 | deg
XFOIL ncrit=9 |  |  |  | L/D Max: | 62.7137 | at alpha= | 8 | deg
Re: | 500000 |  |  | Cd Min: | 0.10547 | at alpha= | -14 | deg
Mach: | 0 |  |  | Cl=0 at alpha= | -1.6647 | deg
|  |  |  | @ Cl=0.1, Cd= | 0.024809
|  |  |  | @ Cl=0.4, Cd= | 0.022757
|  |  |  | @ Cl=0.6, Cd= | 0.021033
alpha (deg) | Cl | Cd | Cm | Cl/Cd
-14 | 0.0261 | 0.10547 | -0.1788 | 0.24746
-13.5 | -0.0044 | 0.0938 | -0.1842 | -0.046908
-13 | 0.0187 | 0.09109 | -0.1842 | 0.20529
-12.5 | 0.0279 | 0.08642 | -0.1855 | 0.32284
-12 | -0.2118 | 0.04704 | -0.1982 | -4.5026
-11.5 | -0.2734 | 0.04308 | -0.1884 | -6.3463
-11 | -0.3285 | 0.04174 | -0.1738 | -7.8701
-10.5 | -0.4298 | 0.04751 | -0.1443 | -9.0465
-10 | -0.479 | 0.04488 | -0.129 | -10.6729
-9.5 | -0.5525 | 0.04582 | -0.1072 | -12.0581
-9 | -0.5622 | 0.04061 | -0.0986 | -13.8439
-8.5 | -0.5394 | 0.03633 | -0.0947 | -14.8472
-8 | -0.5452 | 0.03518 | -0.0848 | -15.4974
-7.5 | -0.5176 | 0.03314 | -0.0807 | -15.6186
-7 | -0.4712 | 0.03122 | -0.0798 | -15.0929
-6.5 | -0.4196 | 0.02924 | -0.08 | -14.3502
-6 | -0.3629 | 0.02824 | -0.0809 | -12.8506
-5.5 | -0.3587 | 0.02846 | -0.0724 | -12.6037
-5 | -0.3055 | 0.0278 | -0.0725 | -10.9892
-4.5 | -0.2503 | 0.02669 | -0.073 | -9.378
-4 | -0.1917 | 0.0262 | -0.0741 | -7.3168
-3.5 | -0.1785 | 0.02633 | -0.0673 | -6.7793
-3 | -0.1232 | 0.02601 | -0.0678 | -4.7366
-2.5 | -0.0635 | 0.02545 | -0.0691 | -2.4951
-2 | -0.0334 | 0.02568 | -0.0654 | -1.3006
-1.5 | 0.0164 | 0.0254 | -0.0649 | 0.64567
1.5 | 0.2655 | 0.02364 | -0.0493 | 11.231
2 | 0.322 | 0.0233 | -0.0493 | 13.8197
2.5 | 0.39 | 0.02284 | -0.0522 | 17.0753
3 | 0.4596 | 0.02226 | -0.0553 | 20.6469
3.5 | 0.5297 | 0.0216 | -0.0585 | 24.5231
5 | 0.6945 | 0.02027 | -0.0597 | 34.2625
5.5 | 0.7788 | 0.01857 | -0.0648 | 41.9386
6.5 | 0.8661 | 0.01793 | -0.0614 | 48.3045
7 | 0.9204 | 0.01733 | -0.0614 | 53.1102
7.5 | 0.9898 | 0.01648 | -0.0643 | 60.0607
8 | 1.0492 | 0.01673 | -0.0664 | 62.7137
8.5 | 1.0622 | 0.0188 | -0.0612 | 56.5
9 | 1.0627 | 0.02143 | -0.0539 | 49.5894
9.5 | 1.0648 | 0.0242 | -0.0472 | 44
10 | 1.0708 | 0.02695 | -0.0415 | 39.7328
10.5 | 1.0832 | 0.02949 | -0.0369 | 36.7311
11 | 1.0966 | 0.03212 | -0.0328 | 34.1407
11.5 | 1.1114 | 0.03479 | -0.0291 | 31.946
12 | 1.1321 | 0.03721 | -0.0262 | 30.4246
12.5 | 1.1546 | 0.03957 | -0.0237 | 29.1787
13 | 1.1762 | 0.04209 | -0.0214 | 27.9449
13.5 | 1.197 | 0.04475 | -0.0192 | 26.7486
14 | 1.2158 | 0.04768 | -0.017 | 25.4992
14.5 | 1.2344 | 0.05071 | -0.0151 | 24.3423
15 | 1.2507 | 0.05406 | -0.0133 | 23.1354
15.5 | 1.2664 | 0.05758 | -0.0117 | 21.9937
16 | 1.2784 | 0.06158 | -0.0102 | 20.76
16.5 | 1.2909 | 0.06567 | -0.0092 | 19.6574
17 | 1.2969 | 0.0706 | -0.0081 | 18.3697
17.5 | 1.3083 | 0.07512 | -0.0077 | 17.4161
18 | 1.3112 | 0.08073 | -0.0075 | 16.2418
18.5 | 1.3148 | 0.08645 | -0.0077 | 15.2088
19 | 1.3184 | 0.09233 | -0.0083 | 14.2792
19.5 | 1.3202 | 0.09858 | -0.0095 | 13.3922
20 | 1.319 | 0.10532 | -0.0112 | 12.5237

## 27. Re 500k Mach 0.10 (1)
BIGFOIL.COM POLAR EXPORT
NACA67A717
NACA67A717 |  |  |  | Cl Max: | 1.765 | at alpha= | 12 | deg
JavaFoil+Calcfoil stall+Eppler ext transition |  |  |  | L/D Max: | 135.888 | at alpha= | 6 | deg
Re: | 500000 |  |  | Cd Min: | 0.00804 | at alpha= | 0 | deg
Mach: | 0.1 |  |  | Cl=0 at alpha= | -5.8115 | deg
|  |  |  | @ Cl=0.1, Cd= | 0.01084
|  |  |  | @ Cl=0.4, Cd= | 0.0099388
|  |  |  | @ Cl=0.6, Cd= | 0.0083927
alpha (deg) | Cl | Cd | Cm | Cl/Cd
-20 | -0.535 | 0.20321 | -0.045 | -2.631
-19.5 | -0.55 | 0.19487 | -0.046 | -2.821
-19 | -0.564 | 0.1805 | -0.046 | -3.123
-18.5 | -0.577 | 0.17168 | -0.048 | -3.36
-18 | -0.588 | 0.16321 | -0.049 | -3.604
-17.5 | -0.598 | 0.15481 | -0.049 | -3.863
-17 | -0.605 | 0.14677 | -0.05 | -4.125
-16.5 | -0.611 | 0.14092 | -0.051 | -4.337
-16 | -0.614 | 0.12982 | -0.052 | -4.73
-15.5 | -0.614 | 0.12461 | -0.053 | -4.929
-15 | -0.611 | 0.1162 | -0.054 | -5.258
-14.5 | -0.605 | 0.10999 | -0.055 | -5.498
-14 | -0.595 | 0.10284 | -0.056 | -5.784
-13.5 | -0.581 | 0.09717 | -0.058 | -5.983
-13 | -0.564 | 0.092 | -0.058 | -6.132
-12.5 | -0.544 | 0.08553 | -0.06 | -6.356
-12 | -0.519 | 0.08026 | -0.062 | -6.47
-11.5 | -0.491 | 0.07538 | -0.063 | -6.52
-11 | -0.46 | 0.07113 | -0.065 | -6.469
-10.5 | -0.426 | 0.06544 | -0.068 | -6.516
-10 | -0.389 | 0.06085 | -0.07 | -6.388
-9.5 | -0.345 | 0.0592 | -0.064 | -5.822
-9 | -0.302 | 0.05499 | -0.068 | -5.499
-8.5 | -0.259 | 0.05077 | -0.072 | -5.096
-8 | -0.256 | 0.01304 | -0.124 | -19.614
-7.5 | -0.2 | 0.01254 | -0.126 | -15.934
-7 | -0.142 | 0.01212 | -0.127 | -11.708
-6.5 | -0.083 | 0.01186 | -0.129 | -6.984
-6 | -0.023 | 0.01143 | -0.13 | -1.99
-5.5 | 0.038 | 0.0111 | -0.132 | 3.433
-5 | 0.1 | 0.01084 | -0.134 | 9.189
-4.5 | 0.162 | 0.01062 | -0.135 | 15.208
-4 | 0.224 | 0.01039 | -0.136 | 21.548
-3.5 | 0.287 | 0.01022 | -0.138 | 28.03
-3 | 0.349 | 0.01008 | -0.139 | 34.659
-2.5 | 0.414 | 0.0099 | -0.141 | 41.799
-2 | 0.46 | 0.00834 | -0.137 | 55.158
-1.5 | 0.52 | 0.00836 | -0.138 | 62.189
-1 | 0.581 | 0.00838 | -0.14 | 69.327
-0.5 | 0.641 | 0.00842 | -0.141 | 76.137
0 | 0.709 | 0.00804 | -0.142 | 88.141
0.5 | 0.769 | 0.00814 | -0.144 | 94.435
1 | 0.829 | 0.00841 | -0.148 | 98.678
1.5 | 0.89 | 0.00854 | -0.15 | 104.146
2 | 0.95 | 0.00867 | -0.152 | 109.561
2.5 | 1.01 | 0.00884 | -0.153 | 114.287
3 | 1.07 | 0.009 | -0.155 | 118.882
3.5 | 1.121 | 0.00921 | -0.156 | 121.666
4 | 1.179 | 0.00942 | -0.158 | 125.174
4.5 | 1.235 | 0.00968 | -0.16 | 127.527
5 | 1.291 | 0.00989 | -0.161 | 130.602
5.5 | 1.346 | 0.01 | -0.163 | 134.653
6 | 1.399 | 0.0103 | -0.164 | 135.888
6.5 | 1.459 | 0.02196 | -0.167 | 66.447
7 | 1.507 | 0.02294 | -0.168 | 65.68
7.5 | 1.553 | 0.02393 | -0.169 | 64.893
8 | 1.596 | 0.02491 | -0.17 | 64.063
8.5 | 1.634 | 0.02591 | -0.171 | 63.074
9 | 1.667 | 0.02686 | -0.172 | 62.083
9.5 | 1.696 | 0.02795 | -0.174 | 60.692
10 | 1.72 | 0.02973 | -0.175 | 57.878
10.5 | 1.74 | 0.03104 | -0.176 | 56.054
11 | 1.754 | 0.03243 | -0.177 | 54.07
11.5 | 1.762 | 0.03384 | -0.178 | 52.066
12 | 1.765 | 0.0353 | -0.179 | 50.004
12.5 | 1.762 | 0.03696 | -0.18 | 47.677
13 | 1.754 | 0.03866 | -0.181 | 45.376
13.5 | 1.741 | 0.04066 | -0.181 | 42.813
14 | 1.721 | 0.04258 | -0.182 | 40.423
14.5 | 1.697 | 0.04489 | -0.183 | 37.794
15 | 1.654 | 0.04957 | -0.181 | 33.371
15.5 | 1.383 | 0.12207 | -0.109 | 11.33
16 | 1.35 | 0.13181 | -0.102 | 10.241
16.5 | 1.315 | 0.14004 | -0.096 | 9.394
17 | 1.277 | 0.14793 | -0.095 | 8.633

## 28. Re 500k Mach 0.10 (2)
BIGFOIL.COM POLAR EXPORT
NACA67A717
NACA67A717 |  |  |  | Cl Max: | 0.2982 | at alpha= | 1.5 | deg
XFOIL ncrit=9 |  |  |  | L/D Max: | 13.1077 | at alpha= | 1.5 | deg
Re: | 500000 |  |  | Cd Min: | 0.10608 | at alpha= | -14 | deg
Mach: | 0.1 |  |  | Cl=0 at alpha= | -1.6469 | deg
|  |  |  | @ Cl=0.1, Cd= | 0.023014
|  |  |  | @ Cl=0.4, Cd= | 0.02275
|  |  |  | @ Cl=0.6, Cd= | 0.02275
alpha (deg) | Cl | Cd | Cm | Cl/Cd
-14 | 0.0304 | 0.10608 | -0.1797 | 0.28658
-13.5 | 0.0009 | 0.0947 | -0.185 | 0.0095037
-13 | 0.0243 | 0.09194 | -0.185 | 0.2643
-12.5 | 0.034 | 0.08729 | -0.1862 | 0.38951
-12 | -0.1908 | 0.04885 | -0.2006 | -3.9058
-11.5 | -0.2423 | 0.04456 | -0.1933 | -5.4376
-11 | -0.2833 | 0.04355 | -0.1819 | -6.5052
-10.5 | -0.3057 | 0.04239 | -0.1714 | -7.2116
-10 | -0.4195 | 0.04998 | -0.1384 | -8.3934
-9.5 | -0.5319 | 0.0478 | -0.1114 | -11.1276
-9 | -0.5509 | 0.04245 | -0.1016 | -12.9776
-8.5 | -0.5348 | 0.03755 | -0.0969 | -14.2423
-8 | -0.5508 | 0.03642 | -0.0852 | -15.1236
-7.5 | -0.5197 | 0.03379 | -0.0817 | -15.3803
-7 | -0.4731 | 0.03191 | -0.0808 | -14.8261
-6.5 | -0.4214 | 0.02954 | -0.0809 | -14.2654
-6 | -0.3642 | 0.02846 | -0.0818 | -12.7969
-5.5 | -0.3621 | 0.02867 | -0.0729 | -12.6299
-5 | -0.3075 | 0.02793 | -0.0731 | -11.0097
-4.5 | -0.2513 | 0.0268 | -0.0737 | -9.3769
-4 | -0.1923 | 0.02627 | -0.0747 | -7.3201
-3.5 | -0.1807 | 0.02643 | -0.0676 | -6.8369
-3 | -0.1238 | 0.02612 | -0.0683 | -4.7397
-2.5 | -0.0637 | 0.0255 | -0.0696 | -2.498
-2 | -0.0382 | 0.0258 | -0.065 | -1.4806
-1.5 | 0.0159 | 0.02547 | -0.0652 | 0.62426
-1 | 0.068 | 0.02386 | -0.0657 | 2.85
-0.5 | 0.113 | 0.02267 | -0.0632 | 4.9846
0 | 0.1357 | 0.02339 | -0.0576 | 5.8016
0.5 | 0.193 | 0.02327 | -0.0576 | 8.2939
1 | 0.249 | 0.02306 | -0.0568 | 10.7979
1.5 | 0.2982 | 0.02275 | -0.0542 | 13.1077

## 29. Re 500k Mach 0.25 (1)
BIGFOIL.COM POLAR EXPORT
NACA67A717
NACA67A717 |  |  |  | Cl Max: | 1.73 | at alpha= | 10.5 | deg
JavaFoil+Calcfoil stall+Eppler ext transition |  |  |  | L/D Max: | 133.75 | at alpha= | 6 | deg
Re: | 500000 |  |  | Cd Min: | 0.00823 | at alpha= | 0 | deg
Mach: | 0.25 |  |  | Cl=0 at alpha= | -5.8145 | deg
|  |  |  | @ Cl=0.1, Cd= | 0.011071
|  |  |  | @ Cl=0.4, Cd= | 0.01016
|  |  |  | @ Cl=0.6, Cd= | 0.0085532
alpha (deg) | Cl | Cd | Cm | Cl/Cd
-18.5 | -0.245 | 0.19962 | -0.047 | -1.23
-18 | -0.296 | 0.18751 | -0.047 | -1.581
-17.5 | -0.341 | 0.18295 | -0.048 | -1.864
-17 | -0.381 | 0.17058 | -0.049 | -2.234
-16.5 | -0.417 | 0.15723 | -0.049 | -2.65
-16 | -0.448 | 0.14796 | -0.051 | -3.026
-15.5 | -0.474 | 0.13775 | -0.052 | -3.441
-15 | -0.495 | 0.13005 | -0.053 | -3.807
-14.5 | -0.511 | 0.11949 | -0.054 | -4.273
-14 | -0.52 | 0.11242 | -0.055 | -4.627
-13.5 | -0.524 | 0.10635 | -0.056 | -4.924
-13 | -0.521 | 0.09754 | -0.058 | -5.347
-12.5 | -0.513 | 0.09092 | -0.06 | -5.642
-12 | -0.498 | 0.08539 | -0.061 | -5.837
-11.5 | -0.478 | 0.07864 | -0.062 | -6.084
-11 | -0.454 | 0.07395 | -0.064 | -6.134
-10.5 | -0.424 | 0.0692 | -0.066 | -6.12
-10 | -0.389 | 0.06377 | -0.068 | -6.094
-9.5 | -0.349 | 0.05927 | -0.072 | -5.894
-9 | -0.305 | 0.05703 | -0.066 | -5.35
-8.5 | -0.261 | 0.05306 | -0.069 | -4.928
-8 | -0.217 | 0.04848 | -0.076 | -4.469
-7.5 | -0.203 | 0.01293 | -0.129 | -15.714
-7 | -0.145 | 0.0126 | -0.13 | -11.479
-6.5 | -0.085 | 0.01217 | -0.132 | -6.949
-6 | -0.023 | 0.01172 | -0.134 | -1.986
-5.5 | 0.039 | 0.0114 | -0.135 | 3.423
-5 | 0.102 | 0.01106 | -0.137 | 9.225
-4.5 | 0.166 | 0.01082 | -0.138 | 15.306
-4 | 0.23 | 0.0106 | -0.14 | 21.661
-3.5 | 0.294 | 0.01042 | -0.142 | 28.206
-3 | 0.358 | 0.01026 | -0.143 | 34.93
-2.5 | 0.425 | 0.0101 | -0.145 | 42.028
-2 | 0.472 | 0.00853 | -0.14 | 55.374
-1.5 | 0.534 | 0.00856 | -0.142 | 62.364
-1 | 0.596 | 0.00855 | -0.143 | 69.73
-0.5 | 0.658 | 0.0086 | -0.145 | 76.547
0 | 0.728 | 0.00823 | -0.146 | 88.421
0.5 | 0.79 | 0.00835 | -0.147 | 94.533
1 | 0.852 | 0.0085 | -0.149 | 100.185
1.5 | 0.914 | 0.00877 | -0.154 | 104.224
2 | 0.975 | 0.0089 | -0.155 | 109.635
2.5 | 1.037 | 0.00908 | -0.157 | 114.176
3 | 1.099 | 0.00926 | -0.159 | 118.671
3.5 | 1.151 | 0.00946 | -0.16 | 121.646
4 | 1.209 | 0.00971 | -0.162 | 124.584
4.5 | 1.267 | 0.00997 | -0.164 | 127.011
5 | 1.324 | 0.01027 | -0.165 | 128.882
5.5 | 1.38 | 0.01053 | -0.167 | 131.048
6 | 1.434 | 0.01072 | -0.168 | 133.75
6.5 | 1.493 | 0.02315 | -0.171 | 64.507
7 | 1.541 | 0.02409 | -0.172 | 63.959
7.5 | 1.585 | 0.02529 | -0.174 | 62.667
8 | 1.625 | 0.02632 | -0.175 | 61.766
8.5 | 1.66 | 0.0274 | -0.176 | 60.593
9 | 1.688 | 0.02867 | -0.177 | 58.872
9.5 | 1.709 | 0.03053 | -0.178 | 55.987
10 | 1.723 | 0.03184 | -0.179 | 54.118
10.5 | 1.73 | 0.03357 | -0.18 | 51.53
11 | 1.728 | 0.03503 | -0.181 | 49.335
11.5 | 1.718 | 0.03672 | -0.182 | 46.786
12 | 1.699 | 0.03859 | -0.183 | 44.034
12.5 | 1.671 | 0.04097 | -0.184 | 40.782
13 | 1.631 | 0.04336 | -0.185 | 37.617
13.5 | 1.346 | 0.09965 | -0.12 | 13.512
14 | 1.284 | 0.11267 | -0.1 | 11.397
14.5 | 1.23 | 0.12262 | -0.093 | 10.03
15 | 1.171 | 0.12901 | -0.088 | 9.075
15.5 | 1.107 | 0.14327 | -0.085 | 7.728

## 30. Re 500k Mach 0.25 (2)
BIGFOIL.COM POLAR EXPORT
NACA67A717
NACA67A717 |  |  |  | Cl Max: | 1.2649 | at alpha= | 18 | deg
XFOIL ncrit=9 |  |  |  | L/D Max: | 56.7064 | at alpha= | 7.5 | deg
Re: | 500000 |  |  | Cd Min: | 0.13001 | at alpha= | 20 | deg
Mach: | 0.25 |  |  | Cl=0 at alpha= | -1.6238 | deg
|  |  |  | @ Cl=0.1, Cd= | 0.023546
|  |  |  | @ Cl=0.4, Cd= | 0.023597
|  |  |  | @ Cl=0.6, Cd= | 0.021797
alpha (deg) | Cl | Cd | Cm | Cl/Cd
-13 | 0.0521 | 0.09611 | -0.1893 | 0.54209
-12.5 | 0.0637 | 0.09145 | -0.1905 | 0.69656
-12 | 0.0662 | 0.08568 | -0.1924 | 0.77264
-10 | -0.2034 | 0.04653 | -0.1853 | -4.3714
-9 | -0.4876 | 0.05033 | -0.1172 | -9.6881
-8.5 | -0.4894 | 0.04518 | -0.1103 | -10.8322
-8 | -0.5353 | 0.04398 | -0.094 | -12.1714
-7.5 | -0.5171 | 0.03862 | -0.0893 | -13.3894
-7 | -0.4779 | 0.03498 | -0.0871 | -13.6621
-6.5 | -0.4286 | 0.03162 | -0.0864 | -13.5547
-6 | -0.4298 | 0.03118 | -0.0767 | -13.7845
-5.5 | -0.3765 | 0.02989 | -0.0762 | -12.5962
-5 | -0.3162 | 0.02881 | -0.0768 | -10.9754
-4.5 | -0.2893 | 0.02869 | -0.0717 | -10.0837
-4 | -0.2449 | 0.02766 | -0.0698 | -8.8539
-3.5 | -0.1873 | 0.02716 | -0.0701 | -6.8962
-3 | -0.1274 | 0.02641 | -0.0708 | -4.8239
-2.5 | -0.0636 | 0.02579 | -0.0723 | -2.4661
-2 | -0.0459 | 0.02622 | -0.066 | -1.7506
-1.5 | 0.0151 | 0.02574 | -0.067 | 0.58664
-0.5 | 0.0797 | 0.02356 | -0.0594 | 3.3829
0 | 0.1384 | 0.02352 | -0.0592 | 5.8844
0.5 | 0.1999 | 0.02334 | -0.0594 | 8.5647
1 | 0.2595 | 0.02315 | -0.059 | 11.2095
2 | 0.3056 | 0.02414 | -0.0463 | 12.6595
2.5 | 0.3701 | 0.02382 | -0.0483 | 15.5374
3 | 0.4398 | 0.0233 | -0.051 | 18.8755
3.5 | 0.511 | 0.02268 | -0.054 | 22.5309
4 | 0.5827 | 0.02191 | -0.0568 | 26.5952
5.5 | 0.7414 | 0.02087 | -0.0558 | 35.5247
6 | 0.8178 | 0.01942 | -0.0589 | 42.1112
6.5 | 0.8702 | 0.01898 | -0.0581 | 45.8483
7 | 0.9275 | 0.01846 | -0.0582 | 50.2438
7.5 | 0.9986 | 0.01761 | -0.0606 | 56.7064
8 | 1.0479 | 0.01862 | -0.0608 | 56.2782
8.5 | 1.0562 | 0.02107 | -0.0546 | 50.1281
9 | 1.0572 | 0.02394 | -0.0474 | 44.1604
9.5 | 1.0599 | 0.02696 | -0.0408 | 39.3138
10 | 1.0663 | 0.02997 | -0.0351 | 35.5789
10.5 | 1.0777 | 0.03286 | -0.0304 | 32.7967
11 | 1.0908 | 0.03582 | -0.0262 | 30.4523
11.5 | 1.1071 | 0.03875 | -0.0226 | 28.5703
12 | 1.1282 | 0.04149 | -0.0196 | 27.1921
12.5 | 1.1469 | 0.04454 | -0.0167 | 25.7499
13 | 1.1711 | 0.04726 | -0.0146 | 24.7799
13.5 | 1.186 | 0.05085 | -0.0119 | 23.3235
14 | 1.2052 | 0.05424 | -0.0099 | 22.2198
14.5 | 1.2179 | 0.05834 | -0.0078 | 20.8759
15 | 1.2325 | 0.06243 | -0.0062 | 19.7421
15.5 | 1.243 | 0.06711 | -0.0047 | 18.5218
16 | 1.2516 | 0.07216 | -0.0037 | 17.3448
16.5 | 1.2571 | 0.07769 | -0.0029 | 16.181
17 | 1.2642 | 0.08332 | -0.0027 | 15.1728
17.5 | 1.2636 | 0.08993 | -0.003 | 14.0509
18 | 1.2649 | 0.09665 | -0.0038 | 13.0874
18.5 | 1.2626 | 0.10403 | -0.0054 | 12.1369
19 | 1.2583 | 0.11188 | -0.0077 | 11.2469
19.5 | 1.2508 | 0.12028 | -0.0108 | 10.3991
20 | 1.2359 | 0.13001 | -0.015 | 9.5062

## 31. Re 500k Mach 0.50 (1)
BIGFOIL.COM POLAR EXPORT
NACA67A717
NACA67A717 |  |  |  | Cl Max: | 1.674 | at alpha= | 7.5 | deg
JavaFoil+Calcfoil stall+Eppler ext transition |  |  |  | L/D Max: | 122.006 | at alpha= | 5.5 | deg
Re: | 500000 |  |  | Cd Min: | 0.0092 | at alpha= | 0 | deg
Mach: | 0.5 |  |  | Cl=0 at alpha= | -5.8162 | deg
|  |  |  | @ Cl=0.1, Cd= | 0.012302
|  |  |  | @ Cl=0.4, Cd= | 0.011145
|  |  |  | @ Cl=0.6, Cd= | 0.0094029
alpha (deg) | Cl | Cd | Cm | Cl/Cd
-20 | -0.805 | 0.22249 | -0.06 | -3.619
-19.5 | -0.777 | 0.21838 | -0.061 | -3.56
-19 | -0.747 | 0.21575 | -0.059 | -3.464
-18.5 | -0.719 | 0.20981 | -0.059 | -3.428
-18 | -0.691 | 0.20218 | -0.059 | -3.419
-17.5 | -0.663 | 0.19623 | -0.061 | -3.381
-17 | -0.635 | 0.1907 | -0.061 | -3.332
-16.5 | -0.607 | 0.18104 | -0.062 | -3.355
-16 | -0.579 | 0.1798 | -0.062 | -3.219
-15.5 | -0.549 | 0.175 | -0.059 | -3.14
-15 | -0.521 | 0.16365 | -0.06 | -3.186
-14.5 | -0.493 | 0.16709 | -0.061 | -2.951
-14 | -0.465 | 0.16183 | -0.061 | -2.873
-13.5 | -0.437 | 0.15233 | -0.062 | -2.867
-13 | -0.409 | 0.14268 | -0.063 | -2.863
-12.5 | -0.38 | 0.13668 | -0.061 | -2.777
-12 | -0.351 | 0.1365 | -0.059 | -2.571
-11.5 | -0.323 | 0.13336 | -0.06 | -2.42
-11 | -0.294 | 0.12408 | -0.061 | -2.373
-10.5 | -0.266 | 0.12126 | -0.059 | -2.193
-10 | -0.238 | 0.09308 | -0.064 | -2.556
-9.5 | -0.21 | 0.08022 | -0.066 | -2.614
-9 | -0.18 | 0.06355 | -0.039 | -2.837
-8.5 | -0.242 | 0.06344 | -0.069 | -3.822
-8 | -0.216 | 0.05621 | -0.074 | -3.839
-7.5 | -0.174 | 0.0558 | -0.062 | -3.118
-7 | -0.127 | 0.04768 | -0.077 | -2.668
-6.5 | -0.076 | 0.04348 | -0.085 | -1.743
-6 | -0.025 | 0.01319 | -0.148 | -1.918
-5.5 | 0.043 | 0.01269 | -0.15 | 3.369
-5 | 0.112 | 0.01222 | -0.152 | 9.2
-4.5 | 0.183 | 0.01184 | -0.154 | 15.465
-4 | 0.254 | 0.01157 | -0.155 | 22.006
-3.5 | 0.326 | 0.01133 | -0.157 | 28.79
-3 | 0.398 | 0.01115 | -0.159 | 35.724
-2.5 | 0.472 | 0.01097 | -0.16 | 43.059
-2 | 0.544 | 0.01084 | -0.162 | 50.174
-1.5 | 0.596 | 0.0094 | -0.158 | 63.357
-1 | 0.665 | 0.00945 | -0.159 | 70.351
-0.5 | 0.734 | 0.00953 | -0.161 | 77.052
0 | 0.811 | 0.0092 | -0.162 | 88.246
0.5 | 0.881 | 0.00934 | -0.164 | 94.29
1 | 0.949 | 0.00953 | -0.165 | 99.597
1.5 | 1.018 | 0.00973 | -0.167 | 104.58
2 | 1.087 | 0.00995 | -0.168 | 109.225
2.5 | 1.156 | 0.01019 | -0.17 | 113.421
3 | 1.225 | 0.01047 | -0.171 | 117.05
3.5 | 1.28 | 0.01075 | -0.173 | 119.042
4 | 1.343 | 0.01111 | -0.174 | 120.883
4.5 | 1.404 | 0.01156 | -0.181 | 121.505
5 | 1.464 | 0.01203 | -0.182 | 121.696
5.5 | 1.521 | 0.01246 | -0.184 | 122.006
6 | 1.584 | 0.02778 | -0.188 | 57.028
6.5 | 1.626 | 0.02946 | -0.189 | 55.195
7 | 1.657 | 0.03083 | -0.191 | 53.753
7.5 | 1.674 | 0.03266 | -0.193 | 51.246
8 | 1.667 | 0.03577 | -0.194 | 46.594
8.5 | 1.603 | 0.03844 | -0.195 | 41.692
9 | 1.093 | 0.07373 | -0.073 | 14.817
9.5 | 0.851 | 0.09573 | -0.069 | 8.894
10 | 0.879 | 0.11084 | -0.08 | 7.933
10.5 | 0.906 | 0.11561 | -0.083 | 7.84
11 | 0.934 | 0.13098 | -0.09 | 7.133
11.5 | 0.961 | 0.13065 | -0.091 | 7.355
12 | 0.988 | 0.13507 | -0.094 | 7.315
12.5 | 1.016 | 0.1457 | -0.101 | 6.975

## 32. Re 500k Mach 0.50 (2)
BIGFOIL.COM POLAR EXPORT
NACA67A717
NACA67A717 |  |  |  | Cl Max: | 1.1546 | at alpha= | 14.5 | deg
XFOIL ncrit=9 |  |  |  | L/D Max: | 43.7538 | at alpha= | 7.5 | deg
Re: | 500000 |  |  | Cd Min: | 0.2207 | at alpha= | 19.5 | deg
Mach: | 0.5 |  |  | Cl=0 at alpha= | -1.1286 | deg
|  |  |  | @ Cl=0.1, Cd= | 0.025213
|  |  |  | @ Cl=0.4, Cd= | 0.025616
|  |  |  | @ Cl=0.6, Cd= | 0.025326
alpha (deg) | Cl | Cd | Cm | Cl/Cd
-10.5 | -0.0046 | 0.09721 | -0.1745 | -0.04732
-10 | 0.0102 | 0.09247 | -0.1736 | 0.11031
-9.5 | -0.0891 | 0.0967 | -0.1465 | -0.92141
-9 | -0.0959 | 0.09154 | -0.1448 | -1.0476
-8.5 | -0.0995 | 0.08405 | -0.1475 | -1.1838
-8 | -0.2149 | 0.07326 | -0.1403 | -2.9334
-7.5 | -0.2499 | 0.06703 | -0.1373 | -3.7282
-7 | -0.3305 | 0.06519 | -0.1205 | -5.0698
-6.5 | -0.3673 | 0.05868 | -0.112 | -6.2594
-6 | -0.4103 | 0.0543 | -0.0991 | -7.5562
-5.5 | -0.4155 | 0.04688 | -0.092 | -8.8631
-4.5 | -0.3835 | 0.03695 | -0.0784 | -10.3789
-4 | -0.3279 | 0.03358 | -0.0761 | -9.7647
-3.5 | -0.2594 | 0.03132 | -0.0755 | -8.2822
-3 | -0.2289 | 0.03054 | -0.0695 | -7.4951
-2.5 | -0.1676 | 0.02963 | -0.0682 | -5.6564
-2 | -0.0996 | 0.02868 | -0.0683 | -3.4728
-1.5 | -0.0384 | 0.02814 | -0.0675 | -1.3646
0 | 0.1167 | 0.02486 | -0.0617 | 4.6943
1 | 0.1898 | 0.02619 | -0.0513 | 7.247
1.5 | 0.2477 | 0.02614 | -0.0492 | 9.4759
2 | 0.3047 | 0.02573 | -0.0459 | 11.8422
3 | 0.4214 | 0.02559 | -0.0445 | 16.4674
3.5 | 0.5021 | 0.02494 | -0.0476 | 20.1323
4.5 | 0.6086 | 0.02536 | -0.0452 | 23.9984
5 | 0.6857 | 0.02445 | -0.0471 | 28.045
5.5 | 0.7737 | 0.02313 | -0.0504 | 33.4501
6 | 0.8352 | 0.02296 | -0.0497 | 36.3763
6.5 | 0.897 | 0.02281 | -0.0488 | 39.3249
7 | 0.9643 | 0.02242 | -0.0483 | 43.0107
7.5 | 1.0094 | 0.02307 | -0.0446 | 43.7538
8 | 1.0383 | 0.02542 | -0.0404 | 40.8458
8.5 | 1.0506 | 0.02893 | -0.035 | 36.3152
9 | 1.0494 | 0.03288 | -0.0277 | 31.9161
9.5 | 1.0524 | 0.03693 | -0.0215 | 28.4972
10 | 1.0573 | 0.04114 | -0.0161 | 25.7
10.5 | 1.0662 | 0.04539 | -0.0115 | 23.4898
11 | 1.082 | 0.04949 | -0.0078 | 21.863
11.5 | 1.0981 | 0.05381 | -0.0044 | 20.407
12 | 1.114 | 0.0584 | -0.0015 | 19.0753
12.5 | 1.1256 | 0.06353 | 0.0012 | 17.7176
13 | 1.1344 | 0.06918 | 0.0034 | 16.3978
13.5 | 1.1478 | 0.0747 | 0.0052 | 15.3655
14 | 1.153 | 0.08126 | 0.0064 | 14.189
14.5 | 1.1546 | 0.08857 | 0.0068 | 13.036
15 | 1.1464 | 0.09735 | 0.0057 | 11.7761
15.5 | 1.1284 | 0.10799 | 0.0027 | 10.4491
16 | 1.1055 | 0.11986 | -0.0025 | 9.2233
16.5 | 1.0808 | 0.1327 | -0.0094 | 8.1447
17 | 1.0562 | 0.14627 | -0.0178 | 7.2209
17.5 | 1.0297 | 0.16092 | -0.0275 | 6.3988
18 | 0.9883 | 0.18012 | -0.0401 | 5.4869
18.5 | 0.9569 | 0.19954 | -0.0515 | 4.7955
19 | 0.9556 | 0.21227 | -0.0589 | 4.5018
19.5 | 0.9676 | 0.2207 | -0.0641 | 4.3842

## 33. Re 750k Mach 0.00 (1)
BIGFOIL.COM POLAR EXPORT
NACA67A717
NACA67A717 |  |  |  | Cl Max: | 1.774 | at alpha= | 12 | deg
JavaFoil+Calcfoil stall+Eppler ext transition |  |  |  | L/D Max: | 162.693 | at alpha= | 6 | deg
Re: | 750000 |  |  | Cd Min: | 0.00632 | at alpha= | -2 | deg
Mach: | 0 |  |  | Cl=0 at alpha= | -5.8115 | deg
|  |  |  | @ Cl=0.1, Cd= | 0.0096666
|  |  |  | @ Cl=0.4, Cd= | 0.0087937
|  |  |  | @ Cl=0.6, Cd= | 0.0063524
alpha (deg) | Cl | Cd | Cm | Cl/Cd
-20 | -0.578 | 0.18857 | -0.046 | -3.067
-19.5 | -0.59 | 0.17782 | -0.047 | -3.32
-19 | -0.601 | 0.17106 | -0.048 | -3.516
-18.5 | -0.611 | 0.16343 | -0.049 | -3.74
-18 | -0.62 | 0.15196 | -0.05 | -4.078
-17.5 | -0.626 | 0.14572 | -0.051 | -4.298
-17 | -0.631 | 0.13818 | -0.052 | -4.566
-16.5 | -0.633 | 0.13022 | -0.052 | -4.863
-16 | -0.633 | 0.12284 | -0.053 | -5.155
-15.5 | -0.63 | 0.11763 | -0.054 | -5.359
-15 | -0.625 | 0.11113 | -0.055 | -5.621
-14.5 | -0.616 | 0.10524 | -0.057 | -5.853
-14 | -0.604 | 0.09861 | -0.058 | -6.123
-13.5 | -0.589 | 0.09284 | -0.059 | -6.339
-13 | -0.57 | 0.08761 | -0.061 | -6.506
-12.5 | -0.548 | 0.08221 | -0.062 | -6.664
-12 | -0.522 | 0.07683 | -0.064 | -6.797
-11.5 | -0.493 | 0.07224 | -0.065 | -6.83
-11 | -0.462 | 0.06724 | -0.068 | -6.87
-10.5 | -0.428 | 0.06155 | -0.072 | -6.96
-10 | -0.393 | 0.05508 | -0.078 | -7.126
-9.5 | -0.35 | 0.05154 | -0.079 | -6.789
-9 | -0.364 | 0.01285 | -0.121 | -28.301
-8.5 | -0.311 | 0.01218 | -0.123 | -25.53
-8 | -0.256 | 0.0117 | -0.125 | -21.892
-7.5 | -0.2 | 0.01126 | -0.126 | -17.719
-7 | -0.142 | 0.01085 | -0.128 | -13.055
-6.5 | -0.083 | 0.01059 | -0.129 | -7.802
-6 | -0.023 | 0.01022 | -0.131 | -2.219
-5.5 | 0.038 | 0.00992 | -0.132 | 3.831
-5 | 0.099 | 0.00967 | -0.134 | 10.266
-4.5 | 0.161 | 0.00946 | -0.135 | 17.024
-4 | 0.223 | 0.00925 | -0.137 | 24.136
-3.5 | 0.286 | 0.00909 | -0.138 | 31.429
-3 | 0.348 | 0.00894 | -0.14 | 38.958
-2.5 | 0.412 | 0.00876 | -0.141 | 47.088
-2 | 0.469 | 0.00632 | -0.141 | 74.221
-1.5 | 0.532 | 0.00633 | -0.143 | 84.032
-1 | 0.595 | 0.00635 | -0.144 | 93.591
-0.5 | 0.657 | 0.00638 | -0.146 | 102.979
0 | 0.709 | 0.0068 | -0.147 | 104.27
0.5 | 0.769 | 0.00688 | -0.149 | 111.846
1 | 0.829 | 0.00698 | -0.151 | 118.852
1.5 | 0.89 | 0.0071 | -0.152 | 125.371
2 | 0.95 | 0.00719 | -0.153 | 132.052
2.5 | 1.01 | 0.00709 | -0.155 | 142.437
3 | 1.07 | 0.00733 | -0.157 | 146.024
3.5 | 1.122 | 0.0076 | -0.158 | 147.511
4 | 1.179 | 0.00775 | -0.159 | 152.231
4.5 | 1.236 | 0.00795 | -0.161 | 155.479
5 | 1.292 | 0.00813 | -0.162 | 158.776
5.5 | 1.346 | 0.00837 | -0.163 | 160.83
6 | 1.4 | 0.0086 | -0.164 | 162.693
6.5 | 1.454 | 0.02008 | -0.166 | 72.397
7 | 1.502 | 0.02109 | -0.167 | 71.204
7.5 | 1.548 | 0.02198 | -0.168 | 70.419
8 | 1.591 | 0.02288 | -0.17 | 69.552
8.5 | 1.63 | 0.02379 | -0.171 | 68.53
9 | 1.664 | 0.02456 | -0.172 | 67.77
9.5 | 1.694 | 0.02559 | -0.173 | 66.208
10 | 1.72 | 0.0272 | -0.174 | 63.232
10.5 | 1.741 | 0.0283 | -0.175 | 61.507
11 | 1.757 | 0.02958 | -0.176 | 59.39
11.5 | 1.768 | 0.03079 | -0.177 | 57.403
12 | 1.774 | 0.03236 | -0.178 | 54.82
12.5 | 1.774 | 0.03372 | -0.179 | 52.61
13 | 1.77 | 0.03505 | -0.18 | 50.492
13.5 | 1.761 | 0.03662 | -0.181 | 48.074
14 | 1.747 | 0.03822 | -0.182 | 45.708
14.5 | 1.728 | 0.04011 | -0.182 | 43.081
15 | 1.705 | 0.04221 | -0.183 | 40.384
15.5 | 1.676 | 0.04528 | -0.183 | 37.005
16 | 1.638 | 0.04917 | -0.183 | 33.307
16.5 | 1.439 | 0.09742 | -0.15 | 14.772
17 | 1.355 | 0.12518 | -0.129 | 10.822

## 34. Re 750k Mach 0.00 (2)
BIGFOIL.COM POLAR EXPORT
NACA67A717
NACA67A717 |  |  |  | Cl Max: | 0.2452 | at alpha= | -0.5 | deg
XFOIL ncrit=9 |  |  |  | L/D Max: | 15.0985 | at alpha= | -0.5 | deg
Re: | 750000 |  |  | Cd Min: | 0.15558 | at alpha= | -18.5 | deg
Mach: | 0 |  |  | Cl=0 at alpha= | -2.7899 | deg
|  |  |  | @ Cl=0.1, Cd= | 0.019459
|  |  |  | @ Cl=0.4, Cd= | 0.01624
|  |  |  | @ Cl=0.6, Cd= | 0.01624
alpha (deg) | Cl | Cd | Cm | Cl/Cd
-18.5 | -0.0696 | 0.15558 | -0.1544 | -0.44736
-18 | -0.0569 | 0.14944 | -0.1574 | -0.38075
-17.5 | -0.0648 | 0.13778 | -0.1608 | -0.47031
-17 | -0.0561 | 0.13115 | -0.1642 | -0.42775
-16.5 | -0.032 | 0.12839 | -0.1666 | -0.24924
-16 | -0.0274 | 0.12105 | -0.1699 | -0.22635
-15.5 | -0.0102 | 0.1169 | -0.1726 | -0.087254
-15 | -0.303 | 0.05402 | -0.1964 | -5.609
-14.5 | -0.4144 | 0.03867 | -0.2001 | -10.7163
-14 | -0.4611 | 0.03262 | -0.1952 | -14.1355
-13.5 | -0.4642 | 0.03003 | -0.191 | -15.4579
-13 | -0.4581 | 0.02818 | -0.1867 | -16.2562
-12.5 | -0.4497 | 0.02648 | -0.1819 | -16.9826
-12 | -0.4444 | 0.02368 | -0.1765 | -18.7669
-11.5 | -0.4227 | 0.02272 | -0.1724 | -18.6048
-11 | -0.4018 | 0.02192 | -0.1677 | -18.3303
-10.5 | -0.3752 | 0.02152 | -0.1637 | -17.4349
-10 | -0.3415 | 0.02063 | -0.161 | -16.5536
-9.5 | -0.304 | 0.01993 | -0.1587 | -15.2534
-9 | -0.262 | 0.01884 | -0.1573 | -13.9066
-8.5 | -0.2204 | 0.01752 | -0.1559 | -12.5799
-8 | -0.2036 | 0.01765 | -0.1493 | -11.5354
-7.5 | -0.3465 | 0.02113 | -0.1109 | -16.3985
-7 | -0.3152 | 0.0208 | -0.107 | -15.1538
-6.5 | -0.2661 | 0.02011 | -0.1064 | -13.2322
-6 | -0.2142 | 0.01952 | -0.1063 | -10.9734
-5.5 | -0.241 | 0.02088 | -0.0916 | -11.5421
-5 | -0.1902 | 0.02031 | -0.0913 | -9.3648
-4.5 | -0.1361 | 0.01975 | -0.0916 | -6.8911
-4 | -0.0804 | 0.01935 | -0.0922 | -4.155
-3.5 | -0.0781 | 0.02033 | -0.0831 | -3.8416
-3 | -0.0237 | 0.02002 | -0.0835 | -1.1838
-2.5 | 0.0327 | 0.01961 | -0.0842 | 1.6675
-1.5 | 0.1171 | 0.01942 | -0.0807 | 6.0299
-1 | 0.1756 | 0.01654 | -0.082 | 10.6167
-0.5 | 0.2452 | 0.01624 | -0.0846 | 15.0985

## 35. Re 750k Mach 0.10 (1)
BIGFOIL.COM POLAR EXPORT
NACA67A717
NACA67A717 |  |  |  | Cl Max: | 1.767 | at alpha= | 12 | deg
JavaFoil+Calcfoil stall+Eppler ext transition |  |  |  | L/D Max: | 161.853 | at alpha= | 6 | deg
Re: | 750000 |  |  | Cd Min: | 0.00636 | at alpha= | -2 | deg
Mach: | 0.1 |  |  | Cl=0 at alpha= | -5.8115 | deg
|  |  |  | @ Cl=0.1, Cd= | 0.00969
|  |  |  | @ Cl=0.4, Cd= | 0.0088328
|  |  |  | @ Cl=0.6, Cd= | 0.0063814
alpha (deg) | Cl | Cd | Cm | Cl/Cd
-20 | -0.535 | 0.19446 | -0.046 | -2.751
-19.5 | -0.55 | 0.18556 | -0.047 | -2.964
-19 | -0.564 | 0.17345 | -0.048 | -3.252
-18.5 | -0.577 | 0.16535 | -0.049 | -3.491
-18 | -0.589 | 0.15588 | -0.05 | -3.776
-17.5 | -0.598 | 0.14884 | -0.051 | -4.021
-17 | -0.606 | 0.14337 | -0.051 | -4.227
-16.5 | -0.612 | 0.13281 | -0.052 | -4.605
-16 | -0.614 | 0.1259 | -0.053 | -4.88
-15.5 | -0.615 | 0.1187 | -0.054 | -5.177
-15 | -0.611 | 0.11314 | -0.055 | -5.404
-14.5 | -0.605 | 0.106 | -0.056 | -5.708
-14 | -0.595 | 0.10021 | -0.058 | -5.94
-13.5 | -0.582 | 0.09429 | -0.059 | -6.171
-13 | -0.565 | 0.08957 | -0.06 | -6.304
-12.5 | -0.544 | 0.08262 | -0.062 | -6.587
-12 | -0.52 | 0.07761 | -0.064 | -6.699
-11.5 | -0.492 | 0.07289 | -0.065 | -6.75
-11 | -0.461 | 0.06852 | -0.067 | -6.726
-10.5 | -0.428 | 0.06258 | -0.071 | -6.837
-10 | -0.392 | 0.05681 | -0.076 | -6.892
-9.5 | -0.349 | 0.05382 | -0.075 | -6.476
-9 | -0.364 | 0.01299 | -0.122 | -28.041
-8.5 | -0.312 | 0.01226 | -0.124 | -25.414
-8 | -0.257 | 0.01176 | -0.125 | -21.848
-7.5 | -0.2 | 0.01132 | -0.127 | -17.688
-7 | -0.142 | 0.01092 | -0.129 | -13.022
-6.5 | -0.083 | 0.01068 | -0.13 | -7.768
-6 | -0.023 | 0.01027 | -0.131 | -2.219
-5.5 | 0.038 | 0.00996 | -0.133 | 3.834
-5 | 0.1 | 0.00969 | -0.135 | 10.291
-4.5 | 0.162 | 0.00948 | -0.136 | 17.063
-4 | 0.224 | 0.0093 | -0.138 | 24.124
-3.5 | 0.287 | 0.00911 | -0.139 | 31.493
-3 | 0.35 | 0.00895 | -0.14 | 39.08
-2.5 | 0.414 | 0.0088 | -0.142 | 47.061
-2 | 0.471 | 0.00636 | -0.142 | 74.11
-1.5 | 0.534 | 0.00636 | -0.143 | 83.945
-1 | 0.597 | 0.00638 | -0.145 | 93.585
-0.5 | 0.66 | 0.00641 | -0.146 | 102.959
0 | 0.712 | 0.00682 | -0.148 | 104.337
0.5 | 0.773 | 0.00691 | -0.15 | 111.879
1 | 0.833 | 0.00701 | -0.151 | 118.859
1.5 | 0.894 | 0.00713 | -0.153 | 125.343
2 | 0.954 | 0.00723 | -0.154 | 132.07
2.5 | 1.015 | 0.00713 | -0.156 | 142.402
3 | 1.076 | 0.00737 | -0.157 | 145.883
3.5 | 1.127 | 0.00756 | -0.159 | 149.078
4 | 1.185 | 0.00779 | -0.16 | 151.995
4.5 | 1.241 | 0.008 | -0.161 | 155.212
5 | 1.298 | 0.0082 | -0.163 | 158.252
5.5 | 1.353 | 0.00844 | -0.164 | 160.212
6 | 1.406 | 0.00869 | -0.165 | 161.853
6.5 | 1.46 | 0.02031 | -0.167 | 71.876
7 | 1.508 | 0.02127 | -0.168 | 70.898
7.5 | 1.554 | 0.02215 | -0.169 | 70.142
8 | 1.597 | 0.02307 | -0.17 | 69.221
8.5 | 1.635 | 0.024 | -0.172 | 68.138
9 | 1.669 | 0.02486 | -0.173 | 67.125
9.5 | 1.698 | 0.02587 | -0.174 | 65.611
10 | 1.722 | 0.02752 | -0.175 | 62.557
10.5 | 1.741 | 0.02873 | -0.176 | 60.588
11 | 1.755 | 0.02999 | -0.177 | 58.52
11.5 | 1.764 | 0.03124 | -0.178 | 56.459
12 | 1.767 | 0.03272 | -0.179 | 53.989
12.5 | 1.764 | 0.03417 | -0.18 | 51.625
13 | 1.756 | 0.03571 | -0.181 | 49.188
13.5 | 1.743 | 0.0376 | -0.182 | 46.362
14 | 1.725 | 0.0395 | -0.183 | 43.664
14.5 | 1.701 | 0.0412 | -0.183 | 41.289
15 | 1.673 | 0.04341 | -0.184 | 38.527
15.5 | 1.635 | 0.04712 | -0.184 | 34.691
16 | 1.495 | 0.07268 | -0.167 | 20.575
16.5 | 1.337 | 0.1262 | -0.122 | 10.598
17 | 1.292 | 0.13666 | -0.116 | 9.452

## 36. Re 750k Mach 0.10 (2)
BIGFOIL.COM POLAR EXPORT
NACA67A717
NACA67A717 |  |  |  | Cl Max: | 0.2515 | at alpha= | -0.5 | deg
XFOIL ncrit=9 |  |  |  | L/D Max: | 15.6211 | at alpha= | -0.5 | deg
Re: | 750000 |  |  | Cd Min: | 0.1314 | at alpha= | -17 | deg
Mach: | 0.1 |  |  | Cl=0 at alpha= | -2.7814 | deg
|  |  |  | @ Cl=0.1, Cd= | 0.018944
|  |  |  | @ Cl=0.4, Cd= | 0.0161
|  |  |  | @ Cl=0.6, Cd= | 0.0161
alpha (deg) | Cl | Cd | Cm | Cl/Cd
-17 | -0.054 | 0.1314 | -0.1651 | -0.41096
-16.5 | -0.0301 | 0.12857 | -0.1675 | -0.23411
-16 | -0.0269 | 0.1209 | -0.1709 | -0.2225
-15.5 | -0.008 | 0.11711 | -0.1736 | -0.068312
-15 | -0.0164 | 0.10793 | -0.178 | -0.15195
-14.5 | -0.3245 | 0.0466 | -0.2018 | -6.9635
-14 | -0.4107 | 0.03602 | -0.2003 | -11.402
-13.5 | -0.4299 | 0.03221 | -0.196 | -13.3468
-13 | -0.4326 | 0.02978 | -0.1915 | -14.5265
-12.5 | -0.4321 | 0.02754 | -0.1862 | -15.6899
-12 | -0.4335 | 0.0247 | -0.18 | -17.5506
-11.5 | -0.4153 | 0.02346 | -0.1755 | -17.7025
-11 | -0.397 | 0.02252 | -0.1704 | -17.6288
-10.5 | -0.373 | 0.02212 | -0.1658 | -16.8626
-10 | -0.3409 | 0.02111 | -0.1628 | -16.1487
-9.5 | -0.3042 | 0.02031 | -0.1603 | -14.9778
-9 | -0.2629 | 0.01942 | -0.1586 | -13.5376
-8.5 | -0.2213 | 0.01785 | -0.1571 | -12.3978
-8 | -0.2186 | 0.01825 | -0.1477 | -11.9781
-7.5 | -0.3565 | 0.02158 | -0.1103 | -16.5199
-7 | -0.318 | 0.02101 | -0.1077 | -15.1356
-6.5 | -0.2677 | 0.02027 | -0.1073 | -13.2067
-6 | -0.2834 | 0.02139 | -0.0945 | -13.2492
-5.5 | -0.2425 | 0.02123 | -0.0923 | -11.4225
-5 | -0.1921 | 0.0204 | -0.0918 | -9.4167
-4.5 | -0.1367 | 0.0199 | -0.0922 | -6.8693
-4 | -0.0816 | 0.0194 | -0.0927 | -4.2062
-3.5 | -0.0808 | 0.02046 | -0.0833 | -3.9492
-3 | -0.0251 | 0.02006 | -0.0838 | -1.2512
-2.5 | 0.0323 | 0.01965 | -0.0846 | 1.6438
-2 | 0.0918 | 0.0192 | -0.0857 | 4.7812
-1 | 0.1893 | 0.01616 | -0.0847 | 11.7141
-0.5 | 0.2515 | 0.0161 | -0.086 | 15.6211

## 37. Re 750k Mach 0.25 (1)
BIGFOIL.COM POLAR EXPORT
NACA67A717
NACA67A717 |  |  |  | Cl Max: | 1.731 | at alpha= | 10.5 | deg
JavaFoil+Calcfoil stall+Eppler ext transition |  |  |  | L/D Max: | 159.376 | at alpha= | 6 | deg
Re: | 750000 |  |  | Cd Min: | 0.00655 | at alpha= | -2 | deg
Mach: | 0.25 |  |  | Cl=0 at alpha= | -5.8145 | deg
|  |  |  | @ Cl=0.1, Cd= | 0.0099102
|  |  |  | @ Cl=0.4, Cd= | 0.009012
|  |  |  | @ Cl=0.6, Cd= | 0.0065826
alpha (deg) | Cl | Cd | Cm | Cl/Cd
-18.5 | -0.246 | 0.18928 | -0.048 | -1.297
-18 | -0.296 | 0.18045 | -0.048 | -1.643
-17.5 | -0.341 | 0.16997 | -0.049 | -2.007
-17 | -0.381 | 0.16035 | -0.049 | -2.377
-16.5 | -0.417 | 0.15143 | -0.051 | -2.753
-16 | -0.448 | 0.14178 | -0.052 | -3.16
-15.5 | -0.474 | 0.13099 | -0.053 | -3.621
-15 | -0.495 | 0.12297 | -0.054 | -4.029
-14.5 | -0.511 | 0.11609 | -0.055 | -4.401
-14 | -0.521 | 0.10921 | -0.057 | -4.767
-13.5 | -0.524 | 0.10293 | -0.057 | -5.091
-13 | -0.522 | 0.09376 | -0.059 | -5.565
-12.5 | -0.513 | 0.08762 | -0.061 | -5.857
-12 | -0.499 | 0.08328 | -0.062 | -5.989
-11.5 | -0.479 | 0.07673 | -0.064 | -6.242
-11 | -0.454 | 0.07149 | -0.066 | -6.353
-10.5 | -0.424 | 0.06691 | -0.067 | -6.337
-10 | -0.389 | 0.06155 | -0.071 | -6.328
-9.5 | -0.351 | 0.05631 | -0.076 | -6.229
-9 | -0.307 | 0.0531 | -0.074 | -5.787
-8.5 | -0.313 | 0.01331 | -0.125 | -23.528
-8 | -0.261 | 0.0122 | -0.128 | -21.381
-7.5 | -0.204 | 0.01168 | -0.13 | -17.459
-7 | -0.145 | 0.01135 | -0.132 | -12.782
-6.5 | -0.085 | 0.01096 | -0.133 | -7.736
-6 | -0.023 | 0.01052 | -0.135 | -2.216
-5.5 | 0.039 | 0.01022 | -0.136 | 3.824
-5 | 0.102 | 0.0099 | -0.138 | 10.323
-4.5 | 0.166 | 0.00967 | -0.139 | 17.151
-4 | 0.23 | 0.00947 | -0.141 | 24.279
-3.5 | 0.294 | 0.00928 | -0.142 | 31.713
-3 | 0.359 | 0.00913 | -0.144 | 39.322
-2.5 | 0.425 | 0.00894 | -0.146 | 47.58
-2 | 0.483 | 0.00655 | -0.145 | 73.808
-1.5 | 0.547 | 0.00655 | -0.147 | 83.539
-1 | 0.612 | 0.00659 | -0.148 | 92.871
-0.5 | 0.677 | 0.0066 | -0.15 | 102.445
0 | 0.731 | 0.00699 | -0.152 | 104.645
0.5 | 0.794 | 0.00708 | -0.153 | 112.063
1 | 0.856 | 0.0072 | -0.155 | 118.936
1.5 | 0.918 | 0.00731 | -0.156 | 125.674
2 | 0.98 | 0.00741 | -0.158 | 132.277
2.5 | 1.042 | 0.00756 | -0.16 | 137.976
3 | 1.105 | 0.00772 | -0.161 | 143.157
3.5 | 1.157 | 0.00778 | -0.163 | 148.743
4 | 1.216 | 0.00795 | -0.164 | 152.851
4.5 | 1.273 | 0.00827 | -0.166 | 154.03
5 | 1.33 | 0.00849 | -0.167 | 156.697
5.5 | 1.386 | 0.00871 | -0.168 | 159.094
6 | 1.441 | 0.00904 | -0.17 | 159.376
6.5 | 1.494 | 0.02153 | -0.171 | 69.415
7 | 1.542 | 0.02242 | -0.173 | 68.767
7.5 | 1.586 | 0.02343 | -0.174 | 67.697
8 | 1.627 | 0.02439 | -0.175 | 66.69
8.5 | 1.661 | 0.0254 | -0.176 | 65.41
9 | 1.689 | 0.02655 | -0.177 | 63.627
9.5 | 1.71 | 0.02831 | -0.178 | 60.415
10 | 1.725 | 0.02961 | -0.18 | 58.237
10.5 | 1.731 | 0.03108 | -0.181 | 55.709
11 | 1.73 | 0.03257 | -0.182 | 53.125
11.5 | 1.72 | 0.03408 | -0.183 | 50.464
12 | 1.701 | 0.0357 | -0.184 | 47.651
12.5 | 1.673 | 0.0379 | -0.185 | 44.139
13 | 1.635 | 0.04027 | -0.185 | 40.614
13.5 | 1.588 | 0.04264 | -0.186 | 37.235
14 | 1.521 | 0.04749 | -0.185 | 32.017
14.5 | 1.24 | 0.1145 | -0.11 | 10.828
15 | 1.177 | 0.12284 | -0.103 | 9.581
15.5 | 1.11 | 0.13499 | -0.096 | 8.225

## 38. Re 750k Mach 0.25 (2)
BIGFOIL.COM POLAR EXPORT
NACA67A717
NACA67A717 |  |  |  | Cl Max: | 1.3247 | at alpha= | 17.5 | deg
XFOIL ncrit=9 |  |  |  | L/D Max: | 68.3693 | at alpha= | 6.5 | deg
Re: | 750000 |  |  | Cd Min: | 0.1231 | at alpha= | 20 | deg
Mach: | 0.25 |  |  | Cl=0 at alpha= | -2.7538 | deg
|  |  |  | @ Cl=0.1, Cd= | 0.019339
|  |  |  | @ Cl=0.4, Cd= | 0.017671
|  |  |  | @ Cl=0.6, Cd= | 0.015959
alpha (deg) | Cl | Cd | Cm | Cl/Cd
-13 | 0.0414 | 0.08863 | -0.1923 | 0.46711
-12.5 | -0.2731 | 0.03717 | -0.2095 | -7.3473
-12 | -0.3195 | 0.03178 | -0.203 | -10.0535
-11.5 | -0.2423 | 0.03526 | -0.2042 | -6.8718
-11 | -0.3218 | 0.0279 | -0.1911 | -11.5341
-10.5 | -0.3099 | 0.02735 | -0.1849 | -11.3309
-10 | -0.3138 | 0.02503 | -0.1762 | -12.537
-9.5 | -0.2934 | 0.02318 | -0.171 | -12.6575
-9 | -0.2629 | 0.02173 | -0.167 | -12.0985
-8.5 | -0.2739 | 0.022 | -0.1548 | -12.45
-8 | -0.4115 | 0.02554 | -0.1178 | -16.112
-7.5 | -0.3748 | 0.02387 | -0.1145 | -15.7017
-7 | -0.3289 | 0.02226 | -0.1128 | -14.7754
-6.5 | -0.3543 | 0.02336 | -0.098 | -15.167
-6 | -0.3085 | 0.02263 | -0.0961 | -13.6323
-5.5 | -0.2557 | 0.02187 | -0.0954 | -11.6918
-5 | -0.1999 | 0.02093 | -0.0953 | -9.5509
-4.5 | -0.1969 | 0.02178 | -0.0859 | -9.0404
-4 | -0.1461 | 0.02148 | -0.0849 | -6.8017
-3.5 | -0.0898 | 0.02087 | -0.0851 | -4.3028
-3 | -0.0295 | 0.0203 | -0.086 | -1.4532
-2.5 | 0.0304 | 0.01988 | -0.0868 | 1.5292
-2 | 0.0923 | 0.01942 | -0.088 | 4.7528
-1.5 | 0.1535 | 0.01878 | -0.0892 | 8.1736
0 | 0.2256 | 0.01843 | -0.0728 | 12.2409
0.5 | 0.2862 | 0.01822 | -0.0734 | 15.708
1 | 0.3469 | 0.01794 | -0.0737 | 19.3367
1.5 | 0.4061 | 0.01764 | -0.0735 | 23.0215
2 | 0.4733 | 0.01718 | -0.0756 | 27.5495
2.5 | 0.5449 | 0.01653 | -0.0787 | 32.9643
3 | 0.6192 | 0.01576 | -0.0822 | 39.2893
3.5 | 0.6939 | 0.01505 | -0.0859 | 46.1063
5 | 0.8338 | 0.0147 | -0.0812 | 56.7211
5.5 | 0.8772 | 0.01471 | -0.079 | 59.6329
6 | 0.9286 | 0.01459 | -0.0782 | 63.6463
6.5 | 0.9811 | 0.01435 | -0.0774 | 68.3693
7 | 1.0143 | 0.01494 | -0.0734 | 67.8916
7.5 | 1.0168 | 0.01678 | -0.0645 | 60.5959
8 | 1.0119 | 0.01923 | -0.055 | 52.6209
8.5 | 1.0129 | 0.02164 | -0.0469 | 46.8068
9 | 1.0338 | 0.02441 | -0.0438 | 42.3515
10 | 1.0683 | 0.02945 | -0.0358 | 36.275
10.5 | 1.0865 | 0.03191 | -0.0318 | 34.0489
11 | 1.106 | 0.03442 | -0.0282 | 32.1325
11.5 | 1.1317 | 0.03666 | -0.0254 | 30.8702
12 | 1.1582 | 0.03892 | -0.0228 | 29.7585
12.5 | 1.1818 | 0.04147 | -0.0201 | 28.4977
13 | 1.208 | 0.04394 | -0.0179 | 27.492
13.5 | 1.2297 | 0.04684 | -0.0155 | 26.2532
14 | 1.2493 | 0.05001 | -0.0132 | 24.981
14.5 | 1.2697 | 0.05327 | -0.0112 | 23.8352
15 | 1.2818 | 0.05741 | -0.0091 | 22.3271
15.5 | 1.3011 | 0.06102 | -0.0076 | 21.3225
16 | 1.3112 | 0.06569 | -0.0061 | 19.9604
16.5 | 1.3214 | 0.07055 | -0.0051 | 18.73
17 | 1.323 | 0.07653 | -0.0044 | 17.2873
17.5 | 1.3247 | 0.08279 | -0.0042 | 16.0007
18 | 1.3243 | 0.08956 | -0.0046 | 14.7867
18.5 | 1.3216 | 0.09682 | -0.0058 | 13.6501
19 | 1.3127 | 0.10515 | -0.0079 | 12.4841
19.5 | 1.3012 | 0.11409 | -0.0107 | 11.405
20 | 1.2908 | 0.1231 | -0.0143 | 10.4858

## 39. Re 750k Mach 0.50 (1)
BIGFOIL.COM POLAR EXPORT
NACA67A717
NACA67A717 |  |  |  | Cl Max: | 1.675 | at alpha= | 7.5 | deg
JavaFoil+Calcfoil stall+Eppler ext transition |  |  |  | L/D Max: | 146.262 | at alpha= | 5 | deg
Re: | 750000 |  |  | Cd Min: | 0.00766 | at alpha= | 0 | deg
Mach: | 0.5 |  |  | Cl=0 at alpha= | -5.8162 | deg
|  |  |  | @ Cl=0.1, Cd= | 0.011002
|  |  |  | @ Cl=0.4, Cd= | 0.0098777
|  |  |  | @ Cl=0.6, Cd= | 0.0079109
alpha (deg) | Cl | Cd | Cm | Cl/Cd
-20 | -0.805 | 0.20603 | -0.06 | -3.908
-19.5 | -0.777 | 0.20189 | -0.061 | -3.851
-19 | -0.748 | 0.19637 | -0.059 | -3.807
-18.5 | -0.719 | 0.19209 | -0.059 | -3.745
-18 | -0.691 | 0.1858 | -0.06 | -3.72
-17.5 | -0.663 | 0.1761 | -0.061 | -3.767
-17 | -0.635 | 0.17079 | -0.062 | -3.72
-16.5 | -0.607 | 0.16642 | -0.062 | -3.649
-16 | -0.579 | 0.16429 | -0.063 | -3.525
-15.5 | -0.55 | 0.15816 | -0.06 | -3.475
-15 | -0.521 | 0.14886 | -0.061 | -3.503
-14.5 | -0.493 | 0.15016 | -0.061 | -3.284
-14 | -0.465 | 0.14508 | -0.062 | -3.205
-13.5 | -0.437 | 0.13763 | -0.063 | -3.174
-13 | -0.409 | 0.12872 | -0.064 | -3.174
-12.5 | -0.38 | 0.12676 | -0.062 | -2.996
-12 | -0.351 | 0.12258 | -0.06 | -2.864
-11.5 | -0.323 | 0.11942 | -0.06 | -2.703
-11 | -0.294 | 0.11538 | -0.061 | -2.552
-10.5 | -0.266 | 0.1075 | -0.061 | -2.474
-10 | -0.238 | 0.08772 | -0.065 | -2.713
-9.5 | -0.21 | 0.07513 | -0.067 | -2.791
-9 | -0.181 | 0.06828 | -0.068 | -2.656
-8.5 | -0.243 | 0.06157 | -0.071 | -3.94
-8 | -0.216 | 0.05456 | -0.076 | -3.957
-7.5 | -0.174 | 0.05315 | -0.063 | -3.274
-7 | -0.128 | 0.04515 | -0.084 | -2.832
-6.5 | -0.091 | 0.01233 | -0.147 | -7.396
-6 | -0.025 | 0.01189 | -0.149 | -2.133
-5.5 | 0.043 | 0.01136 | -0.151 | 3.77
-5 | 0.113 | 0.01092 | -0.153 | 10.316
-4.5 | 0.183 | 0.01056 | -0.155 | 17.376
-4 | 0.255 | 0.01027 | -0.156 | 24.822
-3.5 | 0.327 | 0.01007 | -0.158 | 32.443
-3 | 0.399 | 0.00988 | -0.16 | 40.373
-2.5 | 0.473 | 0.00971 | -0.161 | 48.723
-2 | 0.545 | 0.00959 | -0.163 | 56.82
-1.5 | 0.598 | 0.00791 | -0.159 | 75.669
-1 | 0.668 | 0.00794 | -0.161 | 84.079
-0.5 | 0.737 | 0.00802 | -0.162 | 91.978
0 | 0.816 | 0.00766 | -0.164 | 106.457
0.5 | 0.885 | 0.00789 | -0.169 | 112.164
1 | 0.954 | 0.00805 | -0.17 | 118.546
1.5 | 1.024 | 0.00823 | -0.172 | 124.342
2 | 1.093 | 0.00839 | -0.174 | 130.324
2.5 | 1.163 | 0.00861 | -0.176 | 134.991
3 | 1.232 | 0.00885 | -0.178 | 139.148
3.5 | 1.286 | 0.0091 | -0.18 | 141.408
4 | 1.349 | 0.00942 | -0.182 | 143.192
4.5 | 1.411 | 0.00969 | -0.184 | 145.681
5 | 1.471 | 0.01006 | -0.185 | 146.262
5.5 | 1.53 | 0.01052 | -0.187 | 145.449
6 | 1.585 | 0.02587 | -0.189 | 61.278
6.5 | 1.627 | 0.0273 | -0.191 | 59.607
7 | 1.659 | 0.02842 | -0.192 | 58.359
7.5 | 1.675 | 0.03029 | -0.194 | 55.312
8 | 1.668 | 0.03308 | -0.195 | 50.426
8.5 | 1.604 | 0.0357 | -0.196 | 44.933
9 | 1.096 | 0.07194 | -0.093 | 15.24
9.5 | 0.852 | 0.09056 | -0.073 | 9.405
10 | 0.879 | 0.09869 | -0.081 | 8.911
10.5 | 0.907 | 0.10681 | -0.084 | 8.488
11 | 0.934 | 0.11755 | -0.09 | 7.948
11.5 | 0.961 | 0.11887 | -0.091 | 8.085
12 | 0.988 | 0.12422 | -0.095 | 7.956
12.5 | 1.016 | 0.13034 | -0.101 | 7.797

## 40. Re 750k Mach 0.50 (2)
BIGFOIL.COM POLAR EXPORT
NACA67A717
NACA67A717 |  |  |  | Cl Max: | 1.1931 | at alpha= | 14 | deg
XFOIL ncrit=9 |  |  |  | L/D Max: | 52.0785 | at alpha= | 6.5 | deg
Re: | 750000 |  |  | Cd Min: | 0.20106 | at alpha= | 19 | deg
Mach: | 0.5 |  |  | Cl=0 at alpha= | -99 | deg
|  |  |  | @ Cl=0.1, Cd= | 0.02019
|  |  |  | @ Cl=0.4, Cd= | 0.019994
|  |  |  | @ Cl=0.6, Cd= | 0.019333
alpha (deg) | Cl | Cd | Cm | Cl/Cd
1.5 | 0.3674 | 0.02019 | -0.0678 | 18.1971
2 | 0.4355 | 0.01978 | -0.0676 | 22.0172
3.5 | 0.6267 | 0.01926 | -0.0684 | 32.5389
4.5 | 0.7358 | 0.01959 | -0.0656 | 37.56
5 | 0.8172 | 0.01881 | -0.0683 | 43.445
5.5 | 0.8804 | 0.01877 | -0.0679 | 46.9046
6 | 0.9391 | 0.01886 | -0.0666 | 49.7932
6.5 | 0.9947 | 0.0191 | -0.0646 | 52.0785
8 | 1.0192 | 0.02626 | -0.0391 | 38.8119
9 | 1.0285 | 0.03269 | -0.0241 | 31.4622
9.5 | 1.044 | 0.03623 | -0.0196 | 28.8159
10.5 | 1.0852 | 0.04383 | -0.0133 | 24.7593
11 | 1.1094 | 0.0473 | -0.0099 | 23.4545
11.5 | 1.1308 | 0.05114 | -0.0066 | 22.1118
12 | 1.1483 | 0.05549 | -0.0035 | 20.6938
12.5 | 1.1675 | 0.05996 | -0.0007 | 19.4713
13 | 1.1798 | 0.06523 | 0.0017 | 18.0868
13.5 | 1.1876 | 0.07119 | 0.0037 | 16.6821
14 | 1.1931 | 0.07766 | 0.0052 | 15.3631
14.5 | 1.1923 | 0.08513 | 0.0056 | 14.0056
15 | 1.1868 | 0.09346 | 0.0053 | 12.6985
15.5 | 1.1732 | 0.10324 | 0.0032 | 11.3638
16 | 1.1546 | 0.11421 | -0.0008 | 10.1094
16.5 | 1.1285 | 0.12672 | -0.0069 | 8.9055
17 | 1.0987 | 0.14058 | -0.015 | 7.8155
17.5 | 1.068 | 0.15541 | -0.0246 | 6.8721
18 | 1.0364 | 0.17137 | -0.0351 | 6.0477
18.5 | 1.0091 | 0.18762 | -0.0455 | 5.3784
19 | 0.9985 | 0.20106 | -0.0538 | 4.9662

## 41. Re 1M Mach 0.00 (1)
BIGFOIL.COM POLAR EXPORT
NACA67A717
NACA67A717 |  |  |  | Cl Max: | 1.776 | at alpha= | 12.5 | deg
JavaFoil+Calcfoil stall+Eppler ext transition |  |  |  | L/D Max: | 179.578 | at alpha= | 6 | deg
Re: | 1000000 |  |  | Cd Min: | 0.00552 | at alpha= | -2 | deg
Mach: | 0 |  |  | Cl=0 at alpha= | -5.8115 | deg
|  |  |  | @ Cl=0.1, Cd= | 0.0089668
|  |  |  | @ Cl=0.4, Cd= | 0.0081305
|  |  |  | @ Cl=0.6, Cd= | 0.005581
alpha (deg) | Cl | Cd | Cm | Cl/Cd
-20 | -0.579 | 0.18269 | -0.047 | -3.167
-19.5 | -0.591 | 0.17504 | -0.048 | -3.374
-19 | -0.602 | 0.16495 | -0.049 | -3.648
-18.5 | -0.612 | 0.16001 | -0.05 | -3.822
-18 | -0.62 | 0.15003 | -0.051 | -4.132
-17.5 | -0.627 | 0.14078 | -0.051 | -4.451
-17 | -0.631 | 0.13571 | -0.052 | -4.651
-16.5 | -0.634 | 0.12914 | -0.053 | -4.906
-16 | -0.633 | 0.12177 | -0.054 | -5.203
-15.5 | -0.631 | 0.11491 | -0.055 | -5.489
-15 | -0.625 | 0.10867 | -0.056 | -5.75
-14.5 | -0.616 | 0.10296 | -0.058 | -5.987
-14 | -0.604 | 0.09705 | -0.059 | -6.228
-13.5 | -0.589 | 0.09073 | -0.06 | -6.492
-13 | -0.57 | 0.08564 | -0.062 | -6.66
-12.5 | -0.548 | 0.08043 | -0.063 | -6.817
-12 | -0.523 | 0.0751 | -0.065 | -6.963
-11.5 | -0.494 | 0.07037 | -0.067 | -7.025
-11 | -0.463 | 0.06528 | -0.07 | -7.094
-10.5 | -0.431 | 0.05861 | -0.076 | -7.348
-10 | -0.401 | 0.04665 | -0.088 | -8.594
-9.5 | -0.416 | 0.01261 | -0.12 | -32.961
-9 | -0.365 | 0.01195 | -0.122 | -30.51
-8.5 | -0.312 | 0.01134 | -0.124 | -27.475
-8 | -0.256 | 0.01088 | -0.125 | -23.578
-7.5 | -0.2 | 0.01048 | -0.127 | -19.066
-7 | -0.142 | 0.0101 | -0.129 | -14.044
-6.5 | -0.083 | 0.00984 | -0.13 | -8.407
-6 | -0.023 | 0.00951 | -0.132 | -2.388
-5.5 | 0.038 | 0.00922 | -0.133 | 4.127
-5 | 0.099 | 0.00897 | -0.135 | 11.08
-4.5 | 0.161 | 0.00877 | -0.136 | 18.381
-4 | 0.223 | 0.00859 | -0.138 | 26.027
-3.5 | 0.286 | 0.0084 | -0.139 | 34.03
-3 | 0.349 | 0.00825 | -0.141 | 42.262
-2.5 | 0.413 | 0.0081 | -0.142 | 50.938
-2 | 0.474 | 0.00552 | -0.143 | 85.984
-1.5 | 0.537 | 0.00555 | -0.145 | 96.699
-1 | 0.599 | 0.00558 | -0.146 | 107.329
-0.5 | 0.662 | 0.00564 | -0.148 | 117.368
0 | 0.711 | 0.00586 | -0.149 | 121.472
0.5 | 0.772 | 0.00594 | -0.151 | 129.994
1 | 0.832 | 0.00612 | -0.152 | 135.924
1.5 | 0.893 | 0.00622 | -0.153 | 143.485
2 | 0.953 | 0.00632 | -0.155 | 150.808
2.5 | 1.014 | 0.00643 | -0.156 | 157.691
3 | 1.074 | 0.00659 | -0.157 | 163.096
3.5 | 1.126 | 0.00681 | -0.159 | 165.342
4 | 1.183 | 0.00695 | -0.16 | 170.14
4.5 | 1.239 | 0.00704 | -0.161 | 176.114
5 | 1.295 | 0.0073 | -0.162 | 177.495
5.5 | 1.351 | 0.00752 | -0.164 | 179.541
6 | 1.405 | 0.00782 | -0.165 | 179.578
6.5 | 1.455 | 0.01917 | -0.166 | 75.876
7 | 1.503 | 0.02013 | -0.167 | 74.636
7.5 | 1.549 | 0.02095 | -0.169 | 73.913
8 | 1.592 | 0.02168 | -0.17 | 73.423
8.5 | 1.631 | 0.02248 | -0.171 | 72.562
9 | 1.665 | 0.02334 | -0.172 | 71.348
9.5 | 1.695 | 0.0243 | -0.173 | 69.75
10 | 1.721 | 0.02596 | -0.174 | 66.275
10.5 | 1.742 | 0.02689 | -0.175 | 64.766
11 | 1.758 | 0.0281 | -0.176 | 62.548
11.5 | 1.769 | 0.02921 | -0.177 | 60.542
12 | 1.775 | 0.03057 | -0.178 | 58.063
12.5 | 1.776 | 0.03188 | -0.179 | 55.686
13 | 1.771 | 0.03328 | -0.18 | 53.235
13.5 | 1.762 | 0.03478 | -0.181 | 50.663
14 | 1.749 | 0.03625 | -0.182 | 48.23
14.5 | 1.73 | 0.03801 | -0.183 | 45.513
15 | 1.707 | 0.03994 | -0.183 | 42.739
15.5 | 1.679 | 0.0426 | -0.184 | 39.42
16 | 1.648 | 0.04499 | -0.184 | 36.622
16.5 | 1.609 | 0.04841 | -0.184 | 33.239
17 | 1.562 | 0.05244 | -0.184 | 29.781
17.5 | 1.388 | 0.09566 | -0.158 | 14.508

## 42. Re 1M Mach 0.00 (2)
BIGFOIL.COM POLAR EXPORT
NACA67A717
NACA67A717 |  |  |  | Cl Max: | 1.443 | at alpha= | 19.5 | deg
XFOIL ncrit=9 |  |  |  | L/D Max: | 105.412 | at alpha= | 4 | deg
Re: | 1000000 |  |  | Cd Min: | 0.14455 | at alpha= | -18.5 | deg
Mach: | 0 |  |  | Cl=0 at alpha= | -6.1079 | deg
|  |  |  | @ Cl=0.1, Cd= | 0.012143
|  |  |  | @ Cl=0.4, Cd= | 0.010809
|  |  |  | @ Cl=0.6, Cd= | 0.010038
alpha (deg) | Cl | Cd | Cm | Cl/Cd
-18.5 | -0.1043 | 0.14455 | -0.1548 | -0.72155
-17.5 | -0.6012 | 0.04449 | -0.1955 | -13.5131
-17 | -0.5787 | 0.04178 | -0.1975 | -13.8511
-16.5 | -0.5881 | 0.03662 | -0.1985 | -16.0595
-16 | -0.5914 | 0.03287 | -0.1977 | -17.9921
-15.5 | -0.5888 | 0.02997 | -0.1958 | -19.6463
-15 | -0.5679 | 0.02854 | -0.1942 | -19.8984
-14.5 | -0.5514 | 0.027 | -0.1919 | -20.4222
-14 | -0.5436 | 0.02491 | -0.1882 | -21.8226
-13.5 | -0.5389 | 0.02235 | -0.1836 | -24.1119
-13 | -0.515 | 0.02119 | -0.1807 | -24.3039
-12.5 | -0.487 | 0.02028 | -0.178 | -24.0138
-12 | -0.4579 | 0.01925 | -0.1752 | -23.787
-11.5 | -0.4251 | 0.01849 | -0.1727 | -22.9908
-11 | -0.3915 | 0.01751 | -0.1702 | -22.3587
-10.5 | -0.3578 | 0.01697 | -0.1674 | -21.0843
-10 | -0.3244 | 0.01602 | -0.1646 | -20.2497
-9.5 | -0.2909 | 0.01527 | -0.1616 | -19.0504
-9 | -0.2503 | 0.01496 | -0.1598 | -16.7313
-8.5 | -0.2099 | 0.0144 | -0.1578 | -14.5764
-8 | -0.1683 | 0.01388 | -0.156 | -12.1254
-7.5 | -0.1274 | 0.01329 | -0.154 | -9.5862
-7 | -0.0835 | 0.01283 | -0.1526 | -6.5082
-6.5 | -0.0356 | 0.01257 | -0.1518 | -2.8321
-6 | 0.0098 | 0.0122 | -0.1506 | 0.80328
-5.5 | 0.0536 | 0.01223 | -0.149 | 4.3827
-5 | 0.0866 | 0.01212 | -0.1452 | 7.1452
-4.5 | 0.1213 | 0.01218 | -0.1416 | 9.9589
-4 | 0.1611 | 0.01202 | -0.139 | 13.4027
-3.5 | 0.2059 | 0.01187 | -0.1375 | 17.3463
-3 | 0.256 | 0.0116 | -0.1371 | 22.069
-2 | 0.2508 | 0.01229 | -0.1145 | 20.4068
-1 | 0.2878 | 0.01157 | -0.1019 | 24.8747
-0.5 | 0.3647 | 0.01115 | -0.1063 | 32.7085
0 | 0.4784 | 0.01005 | -0.1183 | 47.602
0.5 | 0.546 | 0.01006 | -0.1208 | 54.2744
1 | 0.6188 | 0.01003 | -0.1247 | 61.6949
2 | 0.6633 | 0.0104 | -0.1121 | 63.7788
2.5 | 0.7507 | 0.00969 | -0.1191 | 77.4716
3 | 0.8422 | 0.00906 | -0.1272 | 92.9581
3.5 | 0.8309 | 0.00958 | -0.1139 | 86.7328
4 | 0.9213 | 0.00874 | -0.1215 | 105.4119
4.5 | 0.9291 | 0.00913 | -0.1122 | 101.7634
5 | 0.9455 | 0.00964 | -0.105 | 98.0809
5.5 | 0.9787 | 0.0099 | -0.1012 | 98.8586
6.5 | 1.0092 | 0.0117 | -0.0871 | 86.2564
7 | 1.0035 | 0.01362 | -0.0768 | 73.6784
8 | 0.9976 | 0.01808 | -0.0587 | 55.177
8.5 | 1.0073 | 0.02006 | -0.0523 | 50.2144
9 | 1.0176 | 0.02207 | -0.0462 | 46.1078
9.5 | 1.0394 | 0.02389 | -0.0426 | 43.5077
10.5 | 1.0959 | 0.02803 | -0.039 | 39.0974
11 | 1.1181 | 0.03006 | -0.0358 | 37.1956
11.5 | 1.1447 | 0.03187 | -0.0333 | 35.9178
12 | 1.1735 | 0.03361 | -0.0312 | 34.9152
12.5 | 1.2037 | 0.0353 | -0.0293 | 34.0992
13 | 1.2303 | 0.03728 | -0.0272 | 33.0016
13.5 | 1.2589 | 0.03916 | -0.0255 | 32.1476
14 | 1.282 | 0.04149 | -0.0233 | 30.899
14.5 | 1.3095 | 0.04356 | -0.0218 | 30.062
15 | 1.3294 | 0.0463 | -0.0198 | 28.7127
15.5 | 1.3548 | 0.04863 | -0.0184 | 27.8593
16 | 1.3734 | 0.05164 | -0.0167 | 26.5957
16.5 | 1.3917 | 0.05476 | -0.0152 | 25.4145
17 | 1.4049 | 0.05849 | -0.0137 | 24.0195
17.5 | 1.4196 | 0.06216 | -0.0125 | 22.8378
18 | 1.4252 | 0.06695 | -0.0113 | 21.2875
18.5 | 1.4333 | 0.07164 | -0.0106 | 20.007
19 | 1.4396 | 0.07669 | -0.0103 | 18.7717
19.5 | 1.443 | 0.08226 | -0.0104 | 17.5419
20 | 1.4386 | 0.08905 | -0.011 | 16.155

## 43. Re 1M Mach 0.10 (1)
BIGFOIL.COM POLAR EXPORT
NACA67A717
NACA67A717 |  |  |  | Cl Max: | 1.768 | at alpha= | 12 | deg
JavaFoil+Calcfoil stall+Eppler ext transition |  |  |  | L/D Max: | 179.348 | at alpha= | 6 | deg
Re: | 1000000 |  |  | Cd Min: | 0.00553 | at alpha= | -2 | deg
Mach: | 0.1 |  |  | Cl=0 at alpha= | -5.8115 | deg
|  |  |  | @ Cl=0.1, Cd= | 0.00901
|  |  |  | @ Cl=0.4, Cd= | 0.0081592
|  |  |  | @ Cl=0.6, Cd= | 0.005609
alpha (deg) | Cl | Cd | Cm | Cl/Cd
-20 | -0.535 | 0.18644 | -0.047 | -2.871
-19.5 | -0.55 | 0.1779 | -0.048 | -3.093
-19 | -0.564 | 0.1709 | -0.049 | -3.303
-18.5 | -0.577 | 0.1598 | -0.05 | -3.614
-18 | -0.589 | 0.1512 | -0.051 | -3.895
-17.5 | -0.599 | 0.14621 | -0.051 | -4.095
-17 | -0.606 | 0.14007 | -0.052 | -4.328
-16.5 | -0.612 | 0.13134 | -0.053 | -4.658
-16 | -0.615 | 0.12408 | -0.054 | -4.954
-15.5 | -0.615 | 0.11569 | -0.055 | -5.314
-15 | -0.612 | 0.11048 | -0.056 | -5.536
-14.5 | -0.605 | 0.10407 | -0.057 | -5.817
-14 | -0.596 | 0.09809 | -0.059 | -6.073
-13.5 | -0.582 | 0.09205 | -0.06 | -6.326
-13 | -0.565 | 0.08744 | -0.061 | -6.463
-12.5 | -0.545 | 0.08085 | -0.063 | -6.737
-12 | -0.52 | 0.07613 | -0.065 | -6.836
-11.5 | -0.493 | 0.07109 | -0.067 | -6.932
-11 | -0.462 | 0.06671 | -0.069 | -6.921
-10.5 | -0.43 | 0.05985 | -0.075 | -7.181
-10 | -0.395 | 0.0527 | -0.082 | -7.494
-9.5 | -0.416 | 0.01278 | -0.121 | -32.543
-9 | -0.365 | 0.01207 | -0.123 | -30.277
-8.5 | -0.312 | 0.01142 | -0.124 | -27.353
-8 | -0.257 | 0.01096 | -0.126 | -23.469
-7.5 | -0.201 | 0.01054 | -0.128 | -19.028
-7 | -0.142 | 0.01016 | -0.129 | -14.012
-6.5 | -0.083 | 0.00995 | -0.131 | -8.348
-6 | -0.023 | 0.00954 | -0.132 | -2.391
-5.5 | 0.038 | 0.00925 | -0.134 | 4.132
-5 | 0.1 | 0.00901 | -0.135 | 11.077
-4.5 | 0.162 | 0.0088 | -0.137 | 18.419
-4 | 0.225 | 0.00861 | -0.138 | 26.093
-3.5 | 0.287 | 0.00845 | -0.14 | 34.012
-3 | 0.35 | 0.00829 | -0.141 | 42.246
-2.5 | 0.415 | 0.00812 | -0.143 | 51.086
-2 | 0.476 | 0.00553 | -0.144 | 86.219
-1.5 | 0.539 | 0.00558 | -0.145 | 96.682
-1 | 0.602 | 0.00561 | -0.147 | 107.397
-0.5 | 0.665 | 0.00566 | -0.148 | 117.595
0 | 0.715 | 0.00578 | -0.15 | 123.698
0.5 | 0.776 | 0.00596 | -0.151 | 130.056
1 | 0.836 | 0.00616 | -0.153 | 135.781
1.5 | 0.897 | 0.00624 | -0.154 | 143.718
2 | 0.958 | 0.00634 | -0.155 | 151.024
2.5 | 1.019 | 0.00649 | -0.157 | 157.073
3 | 1.079 | 0.00662 | -0.158 | 163.142
3.5 | 1.131 | 0.00678 | -0.159 | 166.83
4 | 1.189 | 0.00699 | -0.161 | 170.118
4.5 | 1.245 | 0.0071 | -0.162 | 175.264
5 | 1.301 | 0.00735 | -0.163 | 176.999
5.5 | 1.357 | 0.00757 | -0.165 | 179.223
6 | 1.411 | 0.00787 | -0.166 | 179.348
6.5 | 1.461 | 0.01933 | -0.167 | 75.563
7 | 1.509 | 0.02023 | -0.168 | 74.6
7.5 | 1.555 | 0.02107 | -0.169 | 73.778
8 | 1.598 | 0.02193 | -0.171 | 72.855
8.5 | 1.636 | 0.02268 | -0.172 | 72.141
9 | 1.67 | 0.0236 | -0.173 | 70.732
9.5 | 1.699 | 0.02462 | -0.174 | 68.98
10 | 1.723 | 0.02626 | -0.175 | 65.608
10.5 | 1.742 | 0.02737 | -0.176 | 63.651
11 | 1.756 | 0.02843 | -0.177 | 61.774
11.5 | 1.765 | 0.02965 | -0.178 | 59.516
12 | 1.768 | 0.03107 | -0.179 | 56.9
12.5 | 1.766 | 0.03249 | -0.18 | 54.347
13 | 1.758 | 0.03399 | -0.181 | 51.719
13.5 | 1.745 | 0.0356 | -0.182 | 49.006
14 | 1.726 | 0.03729 | -0.183 | 46.293
14.5 | 1.703 | 0.039 | -0.183 | 43.663
15 | 1.675 | 0.04114 | -0.184 | 40.723
15.5 | 1.642 | 0.04393 | -0.185 | 37.373
16 | 1.602 | 0.04702 | -0.185 | 34.073
16.5 | 1.552 | 0.05227 | -0.184 | 29.696
17 | 1.357 | 0.10143 | -0.151 | 13.377

## 44. Re 1M Mach 0.10 (2)
BIGFOIL.COM POLAR EXPORT
NACA67A717
NACA67A717 |  |  |  | Cl Max: | 1.4312 | at alpha= | 19 | deg
XFOIL ncrit=9 |  |  |  | L/D Max: | 105.08 | at alpha= | 4 | deg
Re: | 1000000 |  |  | Cd Min: | 0.13983 | at alpha= | -18 | deg
Mach: | 0.1 |  |  | Cl=0 at alpha= | -6.1058 | deg
|  |  |  | @ Cl=0.1, Cd= | 0.012306
|  |  |  | @ Cl=0.4, Cd= | 0.010918
|  |  |  | @ Cl=0.6, Cd= | 0.011052
alpha (deg) | Cl | Cd | Cm | Cl/Cd
-18 | -0.0867 | 0.13983 | -0.1589 | -0.62004
-17.5 | -0.0834 | 0.13152 | -0.1626 | -0.63412
-17 | -0.0558 | 0.12954 | -0.1653 | -0.43075
-16.5 | -0.5198 | 0.0437 | -0.1995 | -11.8947
-16 | -0.5501 | 0.03643 | -0.201 | -15.1002
-15.5 | -0.5581 | 0.03237 | -0.1998 | -17.2413
-15 | -0.5409 | 0.03053 | -0.1985 | -17.717
-14.5 | -0.5308 | 0.02844 | -0.196 | -18.6639
-14 | -0.5279 | 0.02603 | -0.1922 | -20.2804
-13.5 | -0.5267 | 0.02334 | -0.1875 | -22.5664
-13 | -0.5072 | 0.0219 | -0.1841 | -23.1598
-12.5 | -0.4813 | 0.02086 | -0.1811 | -23.0729
-12 | -0.4534 | 0.0198 | -0.1781 | -22.899
-11.5 | -0.4216 | 0.01899 | -0.1753 | -22.2012
-11 | -0.3892 | 0.01791 | -0.1726 | -21.7309
-10.5 | -0.3562 | 0.01728 | -0.1696 | -20.6134
-10 | -0.3225 | 0.01646 | -0.1666 | -19.593
-9.5 | -0.2901 | 0.01549 | -0.1635 | -18.7282
-9 | -0.25 | 0.01517 | -0.1614 | -16.4799
-8.5 | -0.2097 | 0.01458 | -0.1593 | -14.3827
-8 | -0.1681 | 0.01402 | -0.1574 | -11.99
-7.5 | -0.1257 | 0.01348 | -0.1556 | -9.3249
-7 | -0.0833 | 0.01292 | -0.1538 | -6.4474
-6.5 | -0.0354 | 0.01265 | -0.153 | -2.7984
-6 | 0.0095 | 0.01232 | -0.1516 | 0.7711
-5.5 | 0.0503 | 0.01233 | -0.1492 | 4.0795
-5 | 0.0818 | 0.01226 | -0.145 | 6.6721
-4.5 | 0.1174 | 0.01235 | -0.1415 | 9.5061
-4 | 0.1579 | 0.01212 | -0.139 | 13.0281
-3.5 | 0.2041 | 0.01196 | -0.1377 | 17.0652
-3 | 0.2554 | 0.01167 | -0.1374 | 21.8852
-2.5 | 0.2002 | 0.01302 | -0.1151 | 15.3763
-2 | 0.2475 | 0.01247 | -0.1142 | 19.8476
0 | 0.4803 | 0.0101 | -0.1188 | 47.5545
0.5 | 0.5488 | 0.01014 | -0.1214 | 54.1223
2 | 0.6195 | 0.0114 | -0.1033 | 54.3421
2.5 | 0.7116 | 0.01046 | -0.111 | 68.0306
3 | 0.8301 | 0.00936 | -0.1244 | 88.6859
3.5 | 0.8324 | 0.00966 | -0.1138 | 86.1698
4 | 0.9247 | 0.0088 | -0.1217 | 105.0795
4.5 | 0.9299 | 0.00924 | -0.1119 | 100.6385
5 | 0.9465 | 0.00975 | -0.1046 | 97.0769
5.5 | 0.9748 | 0.01017 | -0.0999 | 95.8505
6 | 0.9955 | 0.01087 | -0.0937 | 91.5823
6.5 | 1.008 | 0.01194 | -0.0862 | 84.4221
7 | 1.0025 | 0.01389 | -0.0758 | 72.1742
8 | 0.9974 | 0.01839 | -0.0578 | 54.236
8.5 | 1.0075 | 0.02038 | -0.0515 | 49.4357
9 | 1.018 | 0.02241 | -0.0455 | 45.4261
9.5 | 1.0386 | 0.02425 | -0.0415 | 42.8289
11 | 1.1177 | 0.03058 | -0.0348 | 36.55
11.5 | 1.146 | 0.03234 | -0.0324 | 35.436
12 | 1.1736 | 0.0342 | -0.0301 | 34.3158
12.5 | 1.2044 | 0.0359 | -0.0283 | 33.5487
13 | 1.2308 | 0.03795 | -0.0261 | 32.4321
13.5 | 1.2593 | 0.03988 | -0.0243 | 31.5772
14 | 1.2825 | 0.04229 | -0.0222 | 30.3263
14.5 | 1.3096 | 0.04446 | -0.0206 | 29.4557
15 | 1.3302 | 0.04721 | -0.0186 | 28.1762
15.5 | 1.3525 | 0.04989 | -0.0169 | 27.1096
16 | 1.3723 | 0.05289 | -0.0153 | 25.9463
16.5 | 1.3869 | 0.05646 | -0.0136 | 24.5643
17 | 1.4022 | 0.06009 | -0.0123 | 23.335
17.5 | 1.415 | 0.06409 | -0.0111 | 22.0783
18 | 1.4173 | 0.0694 | -0.0099 | 20.4222
18.5 | 1.4262 | 0.07416 | -0.0094 | 19.2314
19 | 1.4312 | 0.07951 | -0.0093 | 18.0003
19.5 | 1.4309 | 0.08573 | -0.0096 | 16.6908
20 | 1.4213 | 0.09343 | -0.0106 | 15.2125

## 45. Re 1M Mach 0.25 (1)
BIGFOIL.COM POLAR EXPORT
NACA67A717
NACA67A717 |  |  |  | Cl Max: | 1.732 | at alpha= | 10.5 | deg
JavaFoil+Calcfoil stall+Eppler ext transition |  |  |  | L/D Max: | 178.033 | at alpha= | 5.5 | deg
Re: | 1000000 |  |  | Cd Min: | 0.00566 | at alpha= | -2 | deg
Mach: | 0.25 |  |  | Cl=0 at alpha= | -5.8145 | deg
|  |  |  | @ Cl=0.1, Cd= | 0.0092192
|  |  |  | @ Cl=0.4, Cd= | 0.0083221
|  |  |  | @ Cl=0.6, Cd= | 0.0057367
alpha (deg) | Cl | Cd | Cm | Cl/Cd
-18.5 | -0.246 | 0.18512 | -0.048 | -1.327
-18 | -0.297 | 0.17554 | -0.049 | -1.689
-17.5 | -0.341 | 0.17096 | -0.049 | -1.996
-17 | -0.381 | 0.15978 | -0.05 | -2.387
-16.5 | -0.417 | 0.14676 | -0.051 | -2.841
-16 | -0.448 | 0.13614 | -0.052 | -3.292
-15.5 | -0.475 | 0.12984 | -0.054 | -3.655
-15 | -0.496 | 0.11918 | -0.055 | -4.158
-14.5 | -0.511 | 0.1127 | -0.056 | -4.535
-14 | -0.521 | 0.10608 | -0.057 | -4.909
-13.5 | -0.524 | 0.09979 | -0.058 | -5.254
-13 | -0.522 | 0.09191 | -0.06 | -5.679
-12.5 | -0.513 | 0.08598 | -0.061 | -5.971
-12 | -0.499 | 0.08121 | -0.062 | -6.143
-11.5 | -0.479 | 0.07496 | -0.065 | -6.394
-11 | -0.454 | 0.06995 | -0.067 | -6.498
-10.5 | -0.424 | 0.06549 | -0.069 | -6.48
-10 | -0.39 | 0.05989 | -0.073 | -6.515
-9.5 | -0.353 | 0.05362 | -0.08 | -6.575
-9 | -0.368 | 0.01287 | -0.125 | -28.555
-8.5 | -0.316 | 0.01192 | -0.127 | -26.525
-8 | -0.261 | 0.01137 | -0.129 | -22.99
-7.5 | -0.204 | 0.01087 | -0.131 | -18.784
-7 | -0.145 | 0.01058 | -0.132 | -13.725
-6.5 | -0.085 | 0.01021 | -0.134 | -8.312
-6 | -0.023 | 0.00979 | -0.136 | -2.384
-5.5 | 0.039 | 0.0095 | -0.137 | 4.117
-5 | 0.102 | 0.00921 | -0.139 | 11.106
-4.5 | 0.166 | 0.00897 | -0.14 | 18.515
-4 | 0.23 | 0.00877 | -0.142 | 26.243
-3.5 | 0.295 | 0.00859 | -0.143 | 34.333
-3 | 0.359 | 0.00842 | -0.145 | 42.667
-2.5 | 0.426 | 0.00826 | -0.146 | 51.535
-2 | 0.489 | 0.00566 | -0.147 | 86.439
-1.5 | 0.553 | 0.0057 | -0.149 | 96.939
-1 | 0.617 | 0.00575 | -0.15 | 107.421
-0.5 | 0.682 | 0.00579 | -0.152 | 117.898
0 | 0.734 | 0.00616 | -0.153 | 119.133
0.5 | 0.796 | 0.00601 | -0.155 | 132.423
1 | 0.859 | 0.00622 | -0.157 | 138.118
1.5 | 0.921 | 0.00642 | -0.158 | 143.357
2 | 0.984 | 0.00655 | -0.16 | 150.114
2.5 | 1.046 | 0.00668 | -0.161 | 156.502
3 | 1.108 | 0.00682 | -0.162 | 162.516
3.5 | 1.16 | 0.00697 | -0.164 | 166.563
4 | 1.219 | 0.00712 | -0.165 | 171.265
4.5 | 1.277 | 0.00736 | -0.166 | 173.578
5 | 1.334 | 0.00756 | -0.168 | 176.516
5.5 | 1.391 | 0.00781 | -0.169 | 178.033
6 | 1.446 | 0.00816 | -0.17 | 177.148
6.5 | 1.495 | 0.02047 | -0.172 | 73.042
7 | 1.543 | 0.0213 | -0.173 | 72.436
7.5 | 1.587 | 0.02214 | -0.174 | 71.652
8 | 1.628 | 0.0232 | -0.175 | 70.15
8.5 | 1.662 | 0.02414 | -0.176 | 68.847
9 | 1.69 | 0.02508 | -0.177 | 67.366
9.5 | 1.711 | 0.02669 | -0.179 | 64.104
10 | 1.725 | 0.02805 | -0.18 | 61.506
10.5 | 1.732 | 0.02951 | -0.181 | 58.706
11 | 1.731 | 0.03078 | -0.182 | 56.242
11.5 | 1.721 | 0.03238 | -0.183 | 53.163
12 | 1.703 | 0.03404 | -0.184 | 50.015
12.5 | 1.674 | 0.03596 | -0.185 | 46.556
13 | 1.637 | 0.03817 | -0.186 | 42.894
13.5 | 1.59 | 0.04028 | -0.186 | 39.478
14 | 1.533 | 0.04297 | -0.187 | 35.684
14.5 | 1.433 | 0.05352 | -0.181 | 26.768
15 | 1.192 | 0.11362 | -0.122 | 10.493
15.5 | 1.114 | 0.12931 | -0.104 | 8.616

## 46. Re 1M Mach 0.25 (2)
BIGFOIL.COM POLAR EXPORT
NACA67A717
NACA67A717 |  |  |  | Cl Max: | 1.3758 | at alpha= | 18 | deg
XFOIL ncrit=9 |  |  |  | L/D Max: | 82.5146 | at alpha= | 6 | deg
Re: | 1000000 |  |  | Cd Min: | 0.1382 | at alpha= | -17.5 | deg
Mach: | 0.25 |  |  | Cl=0 at alpha= | -5.9629 | deg
|  |  |  | @ Cl=0.1, Cd= | 0.012864
|  |  |  | @ Cl=0.4, Cd= | 0.011793
|  |  |  | @ Cl=0.6, Cd= | 0.012271
alpha (deg) | Cl | Cd | Cm | Cl/Cd
-17.5 | -0.0532 | 0.1382 | -0.167 | -0.38495
-17 | -0.0434 | 0.13124 | -0.1704 | -0.33069
-16.5 | -0.0228 | 0.12726 | -0.1734 | -0.17916
-16 | -0.0193 | 0.11928 | -0.1769 | -0.1618
-15.5 | 0.0077 | 0.11677 | -0.1794 | 0.065942
-14.5 | 0.0342 | 0.10614 | -0.1852 | 0.32222
-14 | -0.3526 | 0.03882 | -0.2119 | -9.0829
-13.5 | -0.3953 | 0.03231 | -0.2099 | -12.2346
-13 | -0.4021 | 0.02916 | -0.2062 | -13.7894
-12.5 | -0.4045 | 0.02643 | -0.2015 | -15.3046
-12 | -0.3948 | 0.02448 | -0.1969 | -16.1275
-11.5 | -0.3748 | 0.02318 | -0.1928 | -16.1691
-11 | -0.3612 | 0.02105 | -0.1875 | -17.1591
-10.5 | -0.3391 | 0.01965 | -0.1827 | -17.257
-10 | -0.3122 | 0.01841 | -0.1783 | -16.9582
-9.5 | -0.2833 | 0.01706 | -0.1741 | -16.6061
-9 | -0.2488 | 0.01659 | -0.1704 | -14.997
-8.5 | -0.208 | 0.01575 | -0.1679 | -13.2063
-8 | -0.1658 | 0.01494 | -0.1656 | -11.0977
-7.5 | -0.122 | 0.01427 | -0.1634 | -8.5494
-7 | -0.0802 | 0.01354 | -0.161 | -5.9232
-6.5 | -0.0356 | 0.01329 | -0.159 | -2.6787
-6 | -0.0017 | 0.01324 | -0.1547 | -0.1284
-5.5 | 0.0212 | 0.01318 | -0.1483 | 1.6085
-5 | 0.0536 | 0.01323 | -0.1437 | 4.0514
-4.5 | 0.0971 | 0.01288 | -0.1414 | 7.5388
-4 | 0.1447 | 0.01262 | -0.1399 | 11.4659
-3.5 | 0.0667 | 0.01442 | -0.1129 | 4.6255
-3 | 0.1234 | 0.01408 | -0.1132 | 8.7642
-2.5 | 0.1844 | 0.01362 | -0.1144 | 13.5389
-2 | 0.2443 | 0.01307 | -0.1155 | 18.6917
-1.5 | 0.3011 | 0.01196 | -0.1165 | 25.1756
-1 | 0.3509 | 0.01054 | -0.1159 | 33.2922
1 | 0.4567 | 0.01324 | -0.0929 | 34.494
1.5 | 0.5245 | 0.01282 | -0.0949 | 40.9126
2 | 0.5969 | 0.0123 | -0.0983 | 48.5285
2.5 | 0.6762 | 0.01156 | -0.103 | 58.4948
3 | 0.7581 | 0.01088 | -0.1082 | 69.6783
3.5 | 0.8388 | 0.01019 | -0.1132 | 82.316
4 | 0.856 | 0.01059 | -0.1057 | 80.831
4.5 | 0.8805 | 0.01106 | -0.0998 | 79.6112
5 | 0.9138 | 0.0114 | -0.0956 | 80.1579
5.5 | 0.9555 | 0.01164 | -0.0931 | 82.0876
6 | 0.991 | 0.01201 | -0.0893 | 82.5146
6.5 | 1.0059 | 0.01314 | -0.0819 | 76.5525
7 | 1.0011 | 0.01524 | -0.0716 | 65.689
7.5 | 0.9958 | 0.01768 | -0.0618 | 56.3235
8 | 0.9986 | 0.01997 | -0.0539 | 50.005
8.5 | 1.008 | 0.02218 | -0.0473 | 45.4463
9 | 1.0197 | 0.02433 | -0.0413 | 41.9112
9.5 | 1.0368 | 0.02632 | -0.0363 | 39.3921
11 | 1.1199 | 0.03325 | -0.0298 | 33.6812
11.5 | 1.1497 | 0.03517 | -0.0273 | 32.6898
12 | 1.1781 | 0.03726 | -0.0249 | 31.6184
12.5 | 1.2051 | 0.03949 | -0.0224 | 30.5166
13 | 1.2337 | 0.04171 | -0.0203 | 29.578
13.5 | 1.2559 | 0.04447 | -0.0177 | 28.2415
14 | 1.2836 | 0.04691 | -0.0158 | 27.363
14.5 | 1.3038 | 0.05003 | -0.0136 | 26.0604
15 | 1.3245 | 0.05325 | -0.0116 | 24.8732
15.5 | 1.3427 | 0.05681 | -0.0098 | 23.6349
16 | 1.3551 | 0.06104 | -0.008 | 22.2002
16.5 | 1.3675 | 0.06545 | -0.0065 | 20.8938
17 | 1.3752 | 0.07056 | -0.0054 | 19.4898
17.5 | 1.3747 | 0.07678 | -0.0047 | 17.9044
18 | 1.3758 | 0.08311 | -0.0046 | 16.554
18.5 | 1.375 | 0.08992 | -0.0052 | 15.2914
19 | 1.3695 | 0.09757 | -0.0066 | 14.0361
19.5 | 1.3524 | 0.10707 | -0.0091 | 12.631
20 | 1.3363 | 0.11676 | -0.0125 | 11.4448

## 47. Re 1M Mach 0.50 (1)
BIGFOIL.COM POLAR EXPORT
NACA67A717
NACA67A717 |  |  |  | Cl Max: | 1.676 | at alpha= | 7.5 | deg
JavaFoil+Calcfoil stall+Eppler ext transition |  |  |  | L/D Max: | 168.046 | at alpha= | 4.5 | deg
Re: | 1000000 |  |  | Cd Min: | 0.00638 | at alpha= | -1.5 | deg
Mach: | 0.5 |  |  | Cl=0 at alpha= | -5.8162 | deg
|  |  |  | @ Cl=0.1, Cd= | 0.010192
|  |  |  | @ Cl=0.4, Cd= | 0.0090977
|  |  |  | @ Cl=0.6, Cd= | 0.0068426
alpha (deg) | Cl | Cd | Cm | Cl/Cd
-20 | -0.805 | 0.19646 | -0.06 | -4.099
-19.5 | -0.777 | 0.18788 | -0.061 | -4.138
-19 | -0.748 | 0.18818 | -0.06 | -3.973
-18.5 | -0.719 | 0.18135 | -0.06 | -3.967
-18 | -0.691 | 0.17601 | -0.06 | -3.927
-17.5 | -0.663 | 0.16784 | -0.061 | -3.953
-17 | -0.635 | 0.16259 | -0.062 | -3.908
-16.5 | -0.607 | 0.15777 | -0.063 | -3.85
-16 | -0.579 | 0.16002 | -0.063 | -3.62
-15.5 | -0.55 | 0.15029 | -0.06 | -3.657
-15 | -0.521 | 0.13995 | -0.061 | -3.726
-14.5 | -0.493 | 0.14 | -0.061 | -3.523
-14 | -0.465 | 0.1383 | -0.062 | -3.362
-13.5 | -0.437 | 0.1288 | -0.063 | -3.391
-13 | -0.409 | 0.12303 | -0.064 | -3.321
-12.5 | -0.38 | 0.11863 | -0.063 | -3.202
-12 | -0.351 | 0.11641 | -0.06 | -3.016
-11.5 | -0.323 | 0.11326 | -0.061 | -2.85
-11 | -0.295 | 0.10726 | -0.062 | -2.746
-10.5 | -0.266 | 0.10215 | -0.062 | -2.605
-10 | -0.238 | 0.08571 | -0.065 | -2.777
-9.5 | -0.21 | 0.0733 | -0.067 | -2.862
-9 | -0.181 | 0.06674 | -0.069 | -2.718
-8.5 | -0.243 | 0.06005 | -0.072 | -4.042
-8 | -0.216 | 0.05314 | -0.077 | -4.066
-7.5 | -0.174 | 0.05172 | -0.066 | -3.367
-7 | -0.153 | 0.0127 | -0.145 | -12.013
-6.5 | -0.091 | 0.01151 | -0.148 | -7.942
-6 | -0.025 | 0.01105 | -0.15 | -2.298
-5.5 | 0.043 | 0.01055 | -0.152 | 4.066
-5 | 0.113 | 0.01011 | -0.154 | 11.156
-4.5 | 0.184 | 0.00977 | -0.155 | 18.803
-4 | 0.255 | 0.00952 | -0.157 | 26.803
-3.5 | 0.327 | 0.00929 | -0.159 | 35.223
-3 | 0.399 | 0.0091 | -0.16 | 43.87
-2.5 | 0.474 | 0.00893 | -0.162 | 53.003
-2 | 0.545 | 0.0088 | -0.164 | 61.985
-1.5 | 0.613 | 0.00638 | -0.164 | 96.085
-1 | 0.684 | 0.00643 | -0.166 | 106.35
-0.5 | 0.756 | 0.00649 | -0.168 | 116.524
0 | 0.818 | 0.00685 | -0.169 | 119.324
0.5 | 0.887 | 0.00698 | -0.171 | 127.129
1 | 0.957 | 0.00711 | -0.173 | 134.679
1.5 | 1.027 | 0.00726 | -0.175 | 141.394
2 | 1.097 | 0.00743 | -0.177 | 147.606
2.5 | 1.166 | 0.00764 | -0.178 | 152.756
3 | 1.236 | 0.00784 | -0.18 | 157.562
3.5 | 1.29 | 0.00806 | -0.182 | 160.052
4 | 1.353 | 0.00813 | -0.183 | 166.504
4.5 | 1.415 | 0.00842 | -0.185 | 168.046
5 | 1.476 | 0.00887 | -0.187 | 166.429
5.5 | 1.534 | 0.0094 | -0.188 | 163.21
6 | 1.586 | 0.02447 | -0.19 | 64.811
6.5 | 1.628 | 0.02589 | -0.191 | 62.879
7 | 1.66 | 0.02718 | -0.192 | 61.056
7.5 | 1.676 | 0.02865 | -0.194 | 58.503
8 | 1.669 | 0.03147 | -0.195 | 53.033
8.5 | 1.605 | 0.03358 | -0.196 | 47.796
9 | 1.101 | 0.06951 | -0.106 | 15.841
9.5 | 0.854 | 0.0754 | -0.09 | 11.325
10 | 0.88 | 0.09512 | -0.082 | 9.247
10.5 | 0.907 | 0.1012 | -0.086 | 8.961
11 | 0.934 | 0.11204 | -0.091 | 8.339
11.5 | 0.961 | 0.11168 | -0.092 | 8.606
12 | 0.989 | 0.11714 | -0.096 | 8.439
12.5 | 1.016 | 0.12114 | -0.101 | 8.39

## 48. Re 1M Mach 0.50 (2)
BIGFOIL.COM POLAR EXPORT
NACA67A717
NACA67A717 |  |  |  | Cl Max: | 0.2439 | at alpha= | -0.5 | deg
XFOIL ncrit=9 |  |  |  | L/D Max: | 13.7022 | at alpha= | -0.5 | deg
Re: | 1000000 |  |  | Cd Min: | 0.07196 | at alpha= | -11 | deg
Mach: | 0.5 |  |  | Cl=0 at alpha= | -2.3017 | deg
|  |  |  | @ Cl=0.1, Cd= | 0.07196
|  |  |  | @ Cl=0.4, Cd= | 0.0178
|  |  |  | @ Cl=0.6, Cd= | 0.0178
alpha (deg) | Cl | Cd | Cm | Cl/Cd
-11 | 0.1717 | 0.07196 | -0.228 | 2.386
-10.5 | 0.1602 | 0.06464 | -0.2298 | 2.4783
-10 | 0.1334 | 0.05547 | -0.2327 | 2.4049
-9.5 | 0.0736 | 0.04214 | -0.2391 | 1.7466
-9 | 0.0185 | 0.0351 | -0.2345 | 0.52707
-8.5 | -0.026 | 0.02997 | -0.2253 | -0.86753
-8 | -0.0677 | 0.02648 | -0.2116 | -2.5566
-7.5 | -0.1312 | 0.0264 | -0.1894 | -4.9697
-7 | -0.2624 | 0.03262 | -0.1508 | -8.0441
-6.5 | -0.2765 | 0.02769 | -0.1393 | -9.9856
-6 | -0.3247 | 0.0277 | -0.1198 | -11.722
-5.5 | -0.288 | 0.02397 | -0.1147 | -12.015
-5 | -0.2329 | 0.02177 | -0.1119 | -10.6982
-4.5 | -0.2323 | 0.02204 | -0.1001 | -10.5399
-4 | -0.1739 | 0.02106 | -0.0979 | -8.2574
-3.5 | -0.1116 | 0.02022 | -0.0966 | -5.5193
-3 | -0.0454 | 0.01945 | -0.0962 | -2.3342
-2.5 | -0.0253 | 0.0201 | -0.0883 | -1.2587
-2 | 0.0385 | 0.01969 | -0.0879 | 1.9553
-1.5 | 0.1065 | 0.01922 | -0.0883 | 5.5411
-1 | 0.1757 | 0.0187 | -0.0892 | 9.3957
-0.5 | 0.2439 | 0.0178 | -0.0903 | 13.7022

## 49. Re 2M Mach 0.00 (1)
BIGFOIL.COM POLAR EXPORT
NACA67A717
NACA67A717 |  |  |  | Cl Max: | 1.778 | at alpha= | 12.5 | deg
JavaFoil+Calcfoil stall+Eppler ext transition |  |  |  | L/D Max: | 218.175 | at alpha= | 4.5 | deg
Re: | 2000000 |  |  | Cd Min: | 0.00432 | at alpha= | -2 | deg
Mach: | 0 |  |  | Cl=0 at alpha= | -5.8115 | deg
|  |  |  | @ Cl=0.1, Cd= | 0.00761
|  |  |  | @ Cl=0.4, Cd= | 0.0062562
|  |  |  | @ Cl=0.6, Cd= | 0.0043793
alpha (deg) | Cl | Cd | Cm | Cl/Cd
-20 | -0.579 | 0.17476 | -0.048 | -3.314
-19.5 | -0.591 | 0.16611 | -0.049 | -3.559
-19 | -0.602 | 0.15847 | -0.05 | -3.801
-18.5 | -0.612 | 0.15031 | -0.051 | -4.072
-18 | -0.621 | 0.14359 | -0.052 | -4.323
-17.5 | -0.627 | 0.13558 | -0.053 | -4.628
-17 | -0.632 | 0.12913 | -0.054 | -4.896
-16.5 | -0.634 | 0.12187 | -0.055 | -5.206
-16 | -0.634 | 0.11588 | -0.056 | -5.475
-15.5 | -0.632 | 0.10944 | -0.057 | -5.772
-15 | -0.626 | 0.10504 | -0.059 | -5.961
-14.5 | -0.617 | 0.09793 | -0.06 | -6.305
-14 | -0.606 | 0.09245 | -0.061 | -6.55
-13.5 | -0.59 | 0.08712 | -0.063 | -6.776
-13 | -0.572 | 0.0812 | -0.065 | -7.044
-12.5 | -0.55 | 0.07609 | -0.067 | -7.232
-12 | -0.526 | 0.07048 | -0.07 | -7.458
-11.5 | -0.498 | 0.06503 | -0.073 | -7.658
-11 | -0.469 | 0.0583 | -0.079 | -8.038
-10.5 | -0.501 | 0.01499 | -0.115 | -33.459
-10 | -0.465 | 0.01214 | -0.119 | -38.298
-9.5 | -0.418 | 0.01068 | -0.122 | -39.127
-9 | -0.366 | 0.01019 | -0.124 | -35.959
-8.5 | -0.313 | 0.00967 | -0.125 | -32.34
-8 | -0.257 | 0.00929 | -0.127 | -27.692
-7.5 | -0.2 | 0.00896 | -0.128 | -22.356
-7 | -0.142 | 0.0087 | -0.13 | -16.346
-6.5 | -0.083 | 0.00841 | -0.131 | -9.865
-6 | -0.023 | 0.00806 | -0.133 | -2.827
-5.5 | 0.038 | 0.0078 | -0.134 | 4.891
-5 | 0.1 | 0.00761 | -0.136 | 13.089
-4.5 | 0.162 | 0.00743 | -0.137 | 21.761
-4 | 0.224 | 0.00726 | -0.139 | 30.86
-3.5 | 0.287 | 0.00709 | -0.14 | 40.425
-3 | 0.35 | 0.00635 | -0.142 | 55.059
-2.5 | 0.414 | 0.00623 | -0.143 | 66.479
-2 | 0.477 | 0.00432 | -0.145 | 110.606
-1.5 | 0.54 | 0.00436 | -0.147 | 123.897
-1 | 0.602 | 0.00438 | -0.148 | 137.583
-0.5 | 0.665 | 0.00442 | -0.149 | 150.452
0 | 0.716 | 0.00462 | -0.151 | 154.943
0.5 | 0.778 | 0.00471 | -0.152 | 165.019
1 | 0.839 | 0.00477 | -0.153 | 175.806
1.5 | 0.9 | 0.00486 | -0.155 | 185.217
2 | 0.96 | 0.00498 | -0.156 | 192.746
2.5 | 1.021 | 0.00508 | -0.157 | 201.164
3 | 1.082 | 0.00517 | -0.159 | 209.02
3.5 | 1.133 | 0.00528 | -0.16 | 214.442
4 | 1.191 | 0.00549 | -0.161 | 216.864
4.5 | 1.248 | 0.00572 | -0.162 | 218.175
5 | 1.304 | 0.00635 | -0.164 | 205.382
5.5 | 1.359 | 0.00705 | -0.165 | 192.674
6 | 1.411 | 0.00824 | -0.166 | 171.229
6.5 | 1.457 | 0.01689 | -0.167 | 86.269
7 | 1.506 | 0.01779 | -0.168 | 84.648
7.5 | 1.551 | 0.01844 | -0.169 | 84.129
8 | 1.595 | 0.01913 | -0.17 | 83.376
8.5 | 1.633 | 0.01986 | -0.171 | 82.263
9 | 1.668 | 0.02067 | -0.172 | 80.701
9.5 | 1.697 | 0.0214 | -0.173 | 79.336
10 | 1.723 | 0.02289 | -0.174 | 75.282
10.5 | 1.744 | 0.02381 | -0.176 | 73.238
11 | 1.76 | 0.02487 | -0.177 | 70.761
11.5 | 1.771 | 0.02587 | -0.178 | 68.467
12 | 1.777 | 0.02702 | -0.179 | 65.777
12.5 | 1.778 | 0.02823 | -0.18 | 62.995
13 | 1.774 | 0.02922 | -0.181 | 60.729
13.5 | 1.766 | 0.03074 | -0.181 | 57.445
14 | 1.752 | 0.03188 | -0.182 | 54.956
14.5 | 1.734 | 0.03353 | -0.183 | 51.708
15 | 1.711 | 0.03515 | -0.184 | 48.686
15.5 | 1.685 | 0.03702 | -0.185 | 45.502
16 | 1.655 | 0.03883 | -0.185 | 42.616
16.5 | 1.621 | 0.04098 | -0.186 | 39.554
17 | 1.58 | 0.04295 | -0.187 | 36.787
17.5 | 1.533 | 0.04634 | -0.187 | 33.082

## 50. Re 2M Mach 0.00 (2)
BIGFOIL.COM POLAR EXPORT
NACA67A717
NACA67A717 |  |  |  | Cl Max: | 1.5499 | at alpha= | 20 | deg
XFOIL ncrit=9 |  |  |  | L/D Max: | 175.495 | at alpha= | 3 | deg
Re: | 2000000 |  |  | Cd Min: | 0.07451 | at alpha= | 20 | deg
Mach: | 0 |  |  | Cl=0 at alpha= | -99 | deg
|  |  |  | @ Cl=0.1, Cd= | 0.00541
|  |  |  | @ Cl=0.4, Cd= | 0.00541
|  |  |  | @ Cl=0.6, Cd= | 0.00541
alpha (deg) | Cl | Cd | Cm | Cl/Cd
0 | 0.6322 | 0.00541 | -0.15 | 116.8577
0.5 | 0.6864 | 0.00554 | -0.1501 | 123.8989
1 | 0.7428 | 0.00552 | -0.1507 | 134.5652
1.5 | 0.8035 | 0.00548 | -0.1524 | 146.6241
2 | 0.8495 | 0.00545 | -0.1508 | 155.8716
2.5 | 0.8928 | 0.00536 | -0.1487 | 166.5672
3 | 0.9389 | 0.00535 | -0.1471 | 175.4953
3.5 | 0.952 | 0.0055 | -0.1384 | 173.0909
4 | 0.9802 | 0.00573 | -0.1332 | 171.0646
4.5 | 0.9956 | 0.00623 | -0.1254 | 159.8074
5 | 0.9818 | 0.00752 | -0.112 | 130.5585
5.5 | 0.9491 | 0.00973 | -0.0955 | 97.5437
6 | 0.9355 | 0.01185 | -0.0835 | 78.9451
6.5 | 0.9345 | 0.01382 | -0.0743 | 67.6194
7 | 0.9462 | 0.01547 | -0.0676 | 61.1635
7.5 | 0.9636 | 0.017 | -0.0621 | 56.6824
8 | 0.9811 | 0.01862 | -0.0569 | 52.6907
8.5 | 1.0038 | 0.02011 | -0.0528 | 49.9155
9 | 1.0282 | 0.02162 | -0.049 | 47.5578
10 | 1.0798 | 0.02466 | -0.0424 | 43.7875
11 | 1.1376 | 0.02749 | -0.037 | 41.3823
11.5 | 1.1686 | 0.02864 | -0.0345 | 40.8031
12 | 1.2232 | 0.03023 | -0.0378 | 40.4631
12.5 | 1.2489 | 0.03166 | -0.0346 | 39.4473
13 | 1.2824 | 0.03304 | -0.0331 | 38.8136
13.5 | 1.3102 | 0.03483 | -0.031 | 37.617
14 | 1.3419 | 0.03639 | -0.0295 | 36.8755
14.5 | 1.3674 | 0.03844 | -0.0275 | 35.5723
15 | 1.3961 | 0.04026 | -0.0259 | 34.6771
15.5 | 1.4193 | 0.04258 | -0.024 | 33.3326
16 | 1.4403 | 0.04513 | -0.022 | 31.9145
16.5 | 1.4626 | 0.04765 | -0.0203 | 30.6946
17 | 1.4783 | 0.0508 | -0.0183 | 29.1004
17.5 | 1.4971 | 0.05381 | -0.0169 | 27.822
18 | 1.512 | 0.05727 | -0.0154 | 26.4013
18.5 | 1.5236 | 0.06113 | -0.0141 | 24.9239
19 | 1.5314 | 0.06555 | -0.0129 | 23.3623
19.5 | 1.5419 | 0.06983 | -0.0123 | 22.0808
20 | 1.5499 | 0.07451 | -0.0119 | 20.8012

## 51. Re 2M Mach 0.10 (1)
BIGFOIL.COM POLAR EXPORT
NACA67A717
NACA67A717 |  |  |  | Cl Max: | 1.771 | at alpha= | 12 | deg
JavaFoil+Calcfoil stall+Eppler ext transition |  |  |  | L/D Max: | 217.697 | at alpha= | 4.5 | deg
Re: | 2000000 |  |  | Cd Min: | 0.00435 | at alpha= | -2 | deg
Mach: | 0.1 |  |  | Cl=0 at alpha= | -5.8115 | deg
|  |  |  | @ Cl=0.1, Cd= | 0.00763
|  |  |  | @ Cl=0.4, Cd= | 0.0064146
|  |  |  | @ Cl=0.6, Cd= | 0.004406
alpha (deg) | Cl | Cd | Cm | Cl/Cd
-20 | -0.536 | 0.17805 | -0.048 | -3.009
-19.5 | -0.551 | 0.16854 | -0.049 | -3.268
-19 | -0.565 | 0.162 | -0.05 | -3.487
-18.5 | -0.578 | 0.15331 | -0.051 | -3.771
-18 | -0.59 | 0.14586 | -0.052 | -4.042
-17.5 | -0.599 | 0.13828 | -0.053 | -4.334
-17 | -0.607 | 0.13193 | -0.053 | -4.6
-16.5 | -0.612 | 0.12418 | -0.055 | -4.932
-16 | -0.615 | 0.1183 | -0.056 | -5.203
-15.5 | -0.616 | 0.11093 | -0.057 | -5.549
-15 | -0.613 | 0.10557 | -0.058 | -5.802
-14.5 | -0.606 | 0.09884 | -0.06 | -6.136
-14 | -0.597 | 0.09338 | -0.061 | -6.39
-13.5 | -0.583 | 0.08742 | -0.062 | -6.673
-13 | -0.566 | 0.08251 | -0.064 | -6.865
-12.5 | -0.546 | 0.07705 | -0.067 | -7.092
-12 | -0.523 | 0.07182 | -0.069 | -7.276
-11.5 | -0.496 | 0.06642 | -0.072 | -7.463
-11 | -0.466 | 0.06117 | -0.076 | -7.611
-10.5 | -0.448 | 0.04282 | -0.093 | -10.452
-10 | -0.464 | 0.01251 | -0.12 | -37.114
-9.5 | -0.419 | 0.01078 | -0.122 | -38.854
-9 | -0.367 | 0.01027 | -0.124 | -35.754
-8.5 | -0.314 | 0.00973 | -0.126 | -32.219
-8 | -0.258 | 0.00935 | -0.127 | -27.623
-7.5 | -0.201 | 0.00901 | -0.129 | -22.31
-7 | -0.143 | 0.00875 | -0.13 | -16.307
-6.5 | -0.083 | 0.00847 | -0.132 | -9.826
-6 | -0.023 | 0.0081 | -0.134 | -2.824
-5.5 | 0.038 | 0.00782 | -0.135 | 4.897
-5 | 0.1 | 0.00763 | -0.137 | 13.126
-4.5 | 0.162 | 0.00744 | -0.138 | 21.825
-4 | 0.225 | 0.00727 | -0.14 | 30.966
-3.5 | 0.288 | 0.0071 | -0.141 | 40.576
-3 | 0.351 | 0.00698 | -0.143 | 50.312
-2.5 | 0.416 | 0.00623 | -0.144 | 66.757
-2 | 0.48 | 0.00435 | -0.146 | 110.437
-1.5 | 0.543 | 0.00436 | -0.147 | 124.551
-1 | 0.605 | 0.00441 | -0.149 | 137.349
-0.5 | 0.668 | 0.00445 | -0.15 | 150.191
0 | 0.72 | 0.00466 | -0.151 | 154.588
0.5 | 0.781 | 0.00472 | -0.153 | 165.549
1 | 0.843 | 0.00481 | -0.154 | 175.14
1.5 | 0.904 | 0.0049 | -0.155 | 184.498
2 | 0.965 | 0.00499 | -0.157 | 193.404
2.5 | 1.026 | 0.00508 | -0.158 | 201.798
3 | 1.087 | 0.00518 | -0.159 | 209.635
3.5 | 1.139 | 0.0053 | -0.161 | 214.742
4 | 1.197 | 0.00551 | -0.162 | 217.219
4.5 | 1.254 | 0.00576 | -0.163 | 217.697
5 | 1.31 | 0.0064 | -0.164 | 204.659
5.5 | 1.365 | 0.00713 | -0.166 | 191.424
6 | 1.417 | 0.00895 | -0.167 | 158.282
6.5 | 1.464 | 0.01706 | -0.167 | 85.776
7 | 1.512 | 0.01797 | -0.169 | 84.135
7.5 | 1.557 | 0.01862 | -0.17 | 83.629
8 | 1.6 | 0.01934 | -0.171 | 82.756
8.5 | 1.639 | 0.02007 | -0.172 | 81.661
9 | 1.672 | 0.02087 | -0.173 | 80.129
9.5 | 1.701 | 0.02173 | -0.174 | 78.267
10 | 1.725 | 0.02315 | -0.175 | 74.52
10.5 | 1.744 | 0.02417 | -0.176 | 72.169
11 | 1.758 | 0.0252 | -0.177 | 69.773
11.5 | 1.767 | 0.02625 | -0.178 | 67.319
12 | 1.771 | 0.02744 | -0.179 | 64.523
12.5 | 1.769 | 0.02872 | -0.18 | 61.588
13 | 1.761 | 0.02994 | -0.181 | 58.815
13.5 | 1.748 | 0.03137 | -0.182 | 55.721
14 | 1.73 | 0.03278 | -0.183 | 52.764
14.5 | 1.707 | 0.0344 | -0.184 | 49.635
15 | 1.68 | 0.03603 | -0.185 | 46.625
15.5 | 1.648 | 0.03809 | -0.185 | 43.26
16 | 1.612 | 0.0401 | -0.186 | 40.206
16.5 | 1.573 | 0.04234 | -0.187 | 37.149
17 | 1.526 | 0.04439 | -0.187 | 34.371

## 52. Re 2M Mach 0.10 (2)
BIGFOIL.COM POLAR EXPORT
NACA67A717
NACA67A717 |  |  |  | Cl Max: | 1.5414 | at alpha= | 20 | deg
XFOIL ncrit=9 |  |  |  | L/D Max: | 173.822 | at alpha= | 3 | deg
Re: | 2000000 |  |  | Cd Min: | 0.07752 | at alpha= | 20 | deg
Mach: | 0.1 |  |  | Cl=0 at alpha= | -6.2569 | deg
|  |  |  | @ Cl=0.1, Cd= | 0.0083759
|  |  |  | @ Cl=0.4, Cd= | 0.0071118
|  |  |  | @ Cl=0.6, Cd= | 0.0053884
alpha (deg) | Cl | Cd | Cm | Cl/Cd
-19.5 | -0.748 | 0.05073 | -0.1918 | -14.7447
-19 | -0.7992 | 0.03926 | -0.1975 | -20.3566
-18.5 | -0.8314 | 0.03245 | -0.1979 | -25.621
-18 | -0.827 | 0.0293 | -0.1969 | -28.2253
-17.5 | -0.8277 | 0.02619 | -0.1945 | -31.6037
-17 | -0.8401 | 0.02265 | -0.1901 | -37.0905
-16.5 | -0.819 | 0.02111 | -0.1877 | -38.7968
-16 | -0.7896 | 0.02005 | -0.1858 | -39.3815
-15.5 | -0.7565 | 0.01924 | -0.184 | -39.3191
-15 | -0.7237 | 0.01834 | -0.1822 | -39.4602
-14.5 | -0.6916 | 0.01743 | -0.1801 | -39.6787
-14 | -0.6597 | 0.01652 | -0.1778 | -39.9334
-13.5 | -0.62 | 0.01598 | -0.1763 | -38.7985
-13 | -0.583 | 0.0153 | -0.1744 | -38.1046
-12.5 | -0.551 | 0.01438 | -0.1716 | -38.3171
-12 | -0.5165 | 0.01358 | -0.1691 | -38.0339
-11.5 | -0.4755 | 0.01314 | -0.1674 | -36.1872
-11 | -0.4371 | 0.01252 | -0.1652 | -34.9121
-10.5 | -0.3978 | 0.01206 | -0.1629 | -32.9851
-10 | -0.3583 | 0.01161 | -0.1606 | -30.8613
-9.5 | -0.3132 | 0.01118 | -0.1593 | -28.0143
-9 | -0.269 | 0.01062 | -0.1579 | -25.3296
-8.5 | -0.223 | 0.01012 | -0.1568 | -22.0356
-8 | -0.1741 | 0.00978 | -0.1562 | -17.8016
-7.5 | -0.1244 | 0.00947 | -0.1557 | -13.1362
-7 | -0.0752 | 0.00913 | -0.1551 | -8.2366
-6.5 | -0.0245 | 0.00893 | -0.1548 | -2.7436
-6 | 0.0259 | 0.00866 | -0.1544 | 2.9908
-5.5 | 0.0773 | 0.00845 | -0.1542 | 9.1479
-5 | 0.1294 | 0.00828 | -0.1541 | 15.628
-4.5 | 0.1812 | 0.00808 | -0.154 | 22.4257
-4 | 0.234 | 0.00792 | -0.154 | 29.5455
-3.5 | 0.2866 | 0.00774 | -0.154 | 37.0284
-3 | 0.3396 | 0.00756 | -0.1541 | 44.9206
-2.5 | 0.3902 | 0.00721 | -0.1538 | 54.1193
-2 | 0.4381 | 0.00673 | -0.1531 | 65.0966
-1.5 | 0.4831 | 0.00605 | -0.152 | 79.8512
-1 | 0.5246 | 0.00529 | -0.15 | 99.1682
-0.5 | 0.5791 | 0.00535 | -0.1502 | 108.243
0 | 0.6336 | 0.00545 | -0.1504 | 116.2569
0.5 | 0.6883 | 0.00557 | -0.1505 | 123.5727
1 | 0.7453 | 0.00556 | -0.1512 | 134.0468
1.5 | 0.8073 | 0.00553 | -0.1531 | 145.9855
2 | 0.8511 | 0.0055 | -0.151 | 154.7455
2.5 | 0.8928 | 0.00539 | -0.1483 | 165.6401
3 | 0.9369 | 0.00539 | -0.1463 | 173.8219
3.5 | 0.9529 | 0.00557 | -0.1381 | 171.0772
4 | 0.9795 | 0.00582 | -0.1326 | 168.299
4.5 | 0.9965 | 0.00632 | -0.125 | 157.6741
5 | 0.983 | 0.00763 | -0.1116 | 128.8336
5.5 | 0.9494 | 0.00989 | -0.095 | 95.996
6 | 0.9369 | 0.01201 | -0.0831 | 78.01
6.5 | 0.9352 | 0.01402 | -0.0737 | 66.7047
7 | 0.9464 | 0.01572 | -0.067 | 60.2036
7.5 | 0.9642 | 0.01724 | -0.0615 | 55.9281
8 | 0.9815 | 0.0189 | -0.0563 | 51.9312
8.5 | 1.0045 | 0.0204 | -0.0521 | 49.2402
9 | 1.0282 | 0.02198 | -0.0482 | 46.7789
10 | 1.0807 | 0.02504 | -0.0416 | 43.1589
11 | 1.1395 | 0.02789 | -0.0362 | 40.8569
12 | 1.219 | 0.03066 | -0.0355 | 39.7586
12.5 | 1.2511 | 0.03215 | -0.0336 | 38.9145
13 | 1.283 | 0.03369 | -0.0318 | 38.0825
13.5 | 1.312 | 0.03545 | -0.0298 | 37.0099
14 | 1.3427 | 0.03715 | -0.0282 | 36.1427
14.5 | 1.3696 | 0.03915 | -0.0262 | 34.9834
15 | 1.3958 | 0.04124 | -0.0244 | 33.8458
15.5 | 1.4201 | 0.04354 | -0.0225 | 32.616
16 | 1.4408 | 0.0462 | -0.0204 | 31.1861
16.5 | 1.4605 | 0.04902 | -0.0186 | 29.794
17 | 1.4781 | 0.05212 | -0.0168 | 28.3596
17.5 | 1.496 | 0.05531 | -0.0152 | 27.0476
18 | 1.5087 | 0.05908 | -0.0137 | 25.5366
18.5 | 1.5169 | 0.06344 | -0.0123 | 23.9108
19 | 1.5277 | 0.0677 | -0.0114 | 22.5657
19.5 | 1.5356 | 0.07244 | -0.0108 | 21.1982
20 | 1.5414 | 0.07752 | -0.0105 | 19.8839

## 53. Re 2M Mach 0.25 (1)
BIGFOIL.COM POLAR EXPORT
NACA67A717
NACA67A717 |  |  |  | Cl Max: | 1.735 | at alpha= | 10.5 | deg
JavaFoil+Calcfoil stall+Eppler ext transition |  |  |  | L/D Max: | 215.177 | at alpha= | 4.5 | deg
Re: | 2000000 |  |  | Cd Min: | 0.00442 | at alpha= | -2 | deg
Mach: | 0.25 |  |  | Cl=0 at alpha= | -5.8145 | deg
|  |  |  | @ Cl=0.1, Cd= | 0.0078013
|  |  |  | @ Cl=0.4, Cd= | 0.0069925
|  |  |  | @ Cl=0.6, Cd= | 0.0044731
alpha (deg) | Cl | Cd | Cm | Cl/Cd
-18.5 | -0.246 | 0.17334 | -0.05 | -1.418
-18 | -0.297 | 0.1655 | -0.05 | -1.793
-17.5 | -0.341 | 0.1579 | -0.051 | -2.163
-17 | -0.382 | 0.14646 | -0.052 | -2.606
-16.5 | -0.417 | 0.13901 | -0.053 | -3.002
-16 | -0.449 | 0.12976 | -0.054 | -3.457
-15.5 | -0.475 | 0.12171 | -0.056 | -3.902
-15 | -0.496 | 0.11504 | -0.057 | -4.312
-14.5 | -0.512 | 0.10658 | -0.058 | -4.799
-14 | -0.521 | 0.10055 | -0.059 | -5.184
-13.5 | -0.525 | 0.09532 | -0.06 | -5.505
-13 | -0.523 | 0.08814 | -0.062 | -5.931
-12.5 | -0.514 | 0.0821 | -0.064 | -6.264
-12 | -0.5 | 0.07745 | -0.066 | -6.456
-11.5 | -0.48 | 0.07186 | -0.068 | -6.684
-11 | -0.456 | 0.06626 | -0.071 | -6.881
-10.5 | -0.426 | 0.06184 | -0.073 | -6.892
-10 | -0.395 | 0.05373 | -0.082 | -7.348
-9.5 | -0.413 | 0.01359 | -0.122 | -30.389
-9 | -0.371 | 0.01077 | -0.127 | -34.414
-8.5 | -0.318 | 0.01015 | -0.129 | -31.327
-8 | -0.262 | 0.0097 | -0.13 | -27.046
-7.5 | -0.205 | 0.0093 | -0.132 | -22.039
-7 | -0.146 | 0.00904 | -0.134 | -16.114
-6.5 | -0.085 | 0.00867 | -0.135 | -9.811
-6 | -0.023 | 0.00829 | -0.137 | -2.824
-5.5 | 0.039 | 0.00803 | -0.138 | 4.885
-5 | 0.103 | 0.00779 | -0.14 | 13.17
-4.5 | 0.167 | 0.00759 | -0.142 | 21.944
-4 | 0.231 | 0.00739 | -0.143 | 31.235
-3.5 | 0.296 | 0.00722 | -0.145 | 40.931
-3 | 0.36 | 0.0071 | -0.146 | 50.764
-2.5 | 0.427 | 0.00692 | -0.148 | 61.675
-2 | 0.493 | 0.00442 | -0.15 | 111.442
-1.5 | 0.558 | 0.00446 | -0.151 | 125.139
-1 | 0.622 | 0.00448 | -0.153 | 138.987
-0.5 | 0.687 | 0.00454 | -0.154 | 151.142
0 | 0.739 | 0.00477 | -0.155 | 154.925
0.5 | 0.802 | 0.00484 | -0.157 | 165.63
1 | 0.865 | 0.00492 | -0.158 | 175.907
1.5 | 0.928 | 0.00502 | -0.16 | 184.842
2 | 0.991 | 0.00513 | -0.161 | 193.162
2.5 | 1.054 | 0.00523 | -0.162 | 201.276
3 | 1.116 | 0.00535 | -0.164 | 208.763
3.5 | 1.169 | 0.00546 | -0.165 | 213.962
4 | 1.228 | 0.00571 | -0.166 | 214.887
4.5 | 1.286 | 0.00598 | -0.168 | 215.177
5 | 1.343 | 0.00678 | -0.169 | 198.033
5.5 | 1.399 | 0.00753 | -0.17 | 185.817
6 | 1.451 | 0.00963 | -0.171 | 150.714
6.5 | 1.498 | 0.01816 | -0.172 | 82.484
7 | 1.545 | 0.0189 | -0.173 | 81.741
7.5 | 1.589 | 0.01971 | -0.174 | 80.616
8 | 1.63 | 0.02051 | -0.175 | 79.47
8.5 | 1.664 | 0.0213 | -0.177 | 78.155
9 | 1.692 | 0.02224 | -0.178 | 76.094
9.5 | 1.714 | 0.02378 | -0.179 | 72.055
10 | 1.728 | 0.02493 | -0.18 | 69.317
10.5 | 1.735 | 0.02603 | -0.181 | 66.636
11 | 1.734 | 0.02729 | -0.182 | 63.527
11.5 | 1.724 | 0.02871 | -0.183 | 60.042
12 | 1.705 | 0.02991 | -0.184 | 57.007
12.5 | 1.677 | 0.03165 | -0.185 | 52.995
13 | 1.64 | 0.03346 | -0.186 | 49.033
13.5 | 1.594 | 0.03533 | -0.187 | 45.12
14 | 1.539 | 0.03761 | -0.188 | 40.93
14.5 | 1.475 | 0.0402 | -0.188 | 36.695
15 | 1.403 | 0.04243 | -0.189 | 33.068
15.5 | 1.281 | 0.05661 | -0.181 | 22.637

## 54. Re 2M Mach 0.25 (2)
BIGFOIL.COM POLAR EXPORT
NACA67A717
NACA67A717 |  |  |  | Cl Max: | 1.4883 | at alpha= | 19 | deg
XFOIL ncrit=9 |  |  |  | L/D Max: | 161.448 | at alpha= | 3.5 | deg
Re: | 2000000 |  |  | Cd Min: | 0.15216 | at alpha= | -19.5 | deg
Mach: | 0.25 |  |  | Cl=0 at alpha= | -6.2852 | deg
|  |  |  | @ Cl=0.1, Cd= | 0.0085994
|  |  |  | @ Cl=0.4, Cd= | 0.0074761
|  |  |  | @ Cl=0.6, Cd= | 0.0055598
alpha (deg) | Cl | Cd | Cm | Cl/Cd
-19.5 | -0.1405 | 0.15216 | -0.1554 | -0.92337
-17.5 | -0.62 | 0.04857 | -0.2068 | -12.7651
-17 | -0.692 | 0.03558 | -0.2133 | -19.4491
-16.5 | -0.7191 | 0.0298 | -0.2122 | -24.1309
-16 | -0.7316 | 0.02585 | -0.2088 | -28.3017
-15.5 | -0.7248 | 0.02329 | -0.2053 | -31.1207
-15 | -0.6892 | 0.02223 | -0.2032 | -31.0031
-14.5 | -0.6655 | 0.02067 | -0.2 | -32.1964
-14 | -0.6459 | 0.01894 | -0.196 | -34.1024
-13.5 | -0.6032 | 0.01833 | -0.1942 | -32.9078
-13 | -0.5699 | 0.01731 | -0.1913 | -32.9232
-12.5 | -0.5327 | 0.01648 | -0.1886 | -32.324
-12 | -0.4971 | 0.0156 | -0.1856 | -31.8654
-11.5 | -0.4638 | 0.0146 | -0.1823 | -31.7671
-11 | -0.4264 | 0.01375 | -0.1793 | -31.0109
-10.5 | -0.3856 | 0.01309 | -0.1767 | -29.4576
-10 | -0.3467 | 0.01237 | -0.1737 | -28.0275
-9.5 | -0.3069 | 0.01183 | -0.1707 | -25.9425
-9 | -0.2634 | 0.01134 | -0.1683 | -23.2275
-8.5 | -0.22 | 0.01064 | -0.1661 | -20.6767
-8 | -0.1718 | 0.0102 | -0.1647 | -16.8431
-7.5 | -0.1219 | 0.00983 | -0.1635 | -12.4008
-7 | -0.0713 | 0.00957 | -0.1626 | -7.4504
-6.5 | -0.0223 | 0.00917 | -0.1614 | -2.4318
-6 | 0.0296 | 0.00893 | -0.1607 | 3.3147
-5.5 | 0.0809 | 0.00868 | -0.1599 | 9.3203
-5 | 0.133 | 0.00846 | -0.1593 | 15.721
-4.5 | 0.1866 | 0.00829 | -0.1591 | 22.509
-4 | 0.2398 | 0.00809 | -0.1588 | 29.6415
-3.5 | 0.2941 | 0.00793 | -0.1587 | 37.087
-3 | 0.3486 | 0.00776 | -0.1587 | 44.9227
-2.5 | 0.4011 | 0.00747 | -0.1583 | 53.6948
-2 | 0.4506 | 0.00707 | -0.1576 | 63.7341
-1.5 | 0.4941 | 0.00652 | -0.1557 | 75.7822
-1 | 0.5287 | 0.00547 | -0.1521 | 96.6545
-0.5 | 0.5832 | 0.00553 | -0.1519 | 105.4611
0 | 0.6395 | 0.00563 | -0.1521 | 113.5879
0.5 | 0.6972 | 0.00575 | -0.1525 | 121.2522
1 | 0.7572 | 0.00578 | -0.1533 | 131.0035
1.5 | 0.8153 | 0.00579 | -0.154 | 140.8117
2 | 0.8488 | 0.00572 | -0.1491 | 148.3916
2.5 | 0.8941 | 0.00563 | -0.1468 | 158.8099
3 | 0.9244 | 0.00581 | -0.1415 | 159.105
3.5 | 0.959 | 0.00594 | -0.137 | 161.4478
4 | 0.9773 | 0.00635 | -0.1294 | 153.9055
4.5 | 0.9963 | 0.00696 | -0.1221 | 143.1466
5 | 0.9878 | 0.00832 | -0.1094 | 118.726
5.5 | 0.9517 | 0.01079 | -0.0923 | 88.202
6 | 0.942 | 0.01297 | -0.0808 | 72.6291
6.5 | 0.9368 | 0.01522 | -0.0706 | 61.5506
7.5 | 0.9673 | 0.01865 | -0.0582 | 51.866
8 | 0.9858 | 0.02038 | -0.0529 | 48.371
8.5 | 1.0084 | 0.02205 | -0.0484 | 45.7324
9 | 1.0325 | 0.02374 | -0.0444 | 43.492
9.5 | 1.0584 | 0.02546 | -0.0407 | 41.5711
10 | 1.0845 | 0.02721 | -0.0372 | 39.8567
10.5 | 1.1135 | 0.02888 | -0.0341 | 38.5561
11 | 1.147 | 0.03031 | -0.0317 | 37.8423
11.5 | 1.1794 | 0.03179 | -0.0291 | 37.0997
12 | 1.2141 | 0.03338 | -0.0273 | 36.3721
13.5 | 1.3205 | 0.03907 | -0.0235 | 33.7983
14 | 1.3476 | 0.04134 | -0.0212 | 32.598
14.5 | 1.3731 | 0.04382 | -0.0189 | 31.335
15 | 1.3981 | 0.04642 | -0.0167 | 30.1185
15.5 | 1.4186 | 0.04947 | -0.0144 | 28.676
16 | 1.4346 | 0.05303 | -0.012 | 27.0526
16.5 | 1.4527 | 0.05657 | -0.0101 | 25.6797
17 | 1.4671 | 0.06058 | -0.0083 | 24.2176
17.5 | 1.4752 | 0.06534 | -0.0067 | 22.5773
18 | 1.48 | 0.07071 | -0.0055 | 20.9306
18.5 | 1.4865 | 0.07611 | -0.0049 | 19.5309
19 | 1.4883 | 0.08223 | -0.0048 | 18.0992
19.5 | 1.4848 | 0.08926 | -0.0053 | 16.6346
20 | 1.478 | 0.09695 | -0.0066 | 15.245

## 55. Re 2M Mach 0.50 (1)
BIGFOIL.COM POLAR EXPORT
NACA67A717
NACA67A717 |  |  |  | Cl Max: | 1.678 | at alpha= | 7.5 | deg
JavaFoil+Calcfoil stall+Eppler ext transition |  |  |  | L/D Max: | 205.956 | at alpha= | 3 | deg
Re: | 2000000 |  |  | Cd Min: | 0.00467 | at alpha= | -1.5 | deg
Mach: | 0.5 |  |  | Cl=0 at alpha= | -5.8162 | deg
|  |  |  | @ Cl=0.1, Cd= | 0.008588
|  |  |  | @ Cl=0.4, Cd= | 0.00762
|  |  |  | @ Cl=0.6, Cd= | 0.0054444
alpha (deg) | Cl | Cd | Cm | Cl/Cd
-20 | -0.806 | 0.17602 | -0.061 | -4.576
-19.5 | -0.778 | 0.1689 | -0.062 | -4.604
-19 | -0.749 | 0.17153 | -0.061 | -4.364
-18.5 | -0.72 | 0.1641 | -0.061 | -4.387
-18 | -0.692 | 0.15761 | -0.061 | -4.388
-17.5 | -0.664 | 0.14967 | -0.062 | -4.434
-17 | -0.636 | 0.14478 | -0.063 | -4.39
-16.5 | -0.608 | 0.14075 | -0.064 | -4.317
-16 | -0.58 | 0.14159 | -0.065 | -4.095
-15.5 | -0.55 | 0.13492 | -0.062 | -4.076
-15 | -0.522 | 0.12544 | -0.062 | -4.158
-14.5 | -0.493 | 0.12524 | -0.062 | -3.939
-14 | -0.465 | 0.12005 | -0.063 | -3.875
-13.5 | -0.437 | 0.11286 | -0.064 | -3.872
-13 | -0.409 | 0.10765 | -0.065 | -3.797
-12.5 | -0.38 | 0.10506 | -0.065 | -3.619
-12 | -0.351 | 0.10346 | -0.062 | -3.395
-11.5 | -0.323 | 0.10033 | -0.063 | -3.219
-11 | -0.295 | 0.0937 | -0.064 | -3.146
-10.5 | -0.266 | 0.08893 | -0.064 | -2.995
-10 | -0.238 | 0.07913 | -0.066 | -3.009
-9.5 | -0.21 | 0.06982 | -0.069 | -3.006
-9 | -0.182 | 0.06332 | -0.071 | -2.867
-8.5 | -0.243 | 0.05712 | -0.074 | -4.253
-8 | -0.217 | 0.05072 | -0.081 | -4.268
-7.5 | -0.175 | 0.04806 | -0.075 | -3.636
-7 | -0.154 | 0.01049 | -0.148 | -14.715
-6.5 | -0.092 | 0.00978 | -0.15 | -9.382
-6 | -0.025 | 0.0094 | -0.152 | -2.711
-5.5 | 0.043 | 0.00893 | -0.153 | 4.815
-5 | 0.113 | 0.00851 | -0.155 | 13.288
-4.5 | 0.184 | 0.00823 | -0.157 | 22.372
-4 | 0.256 | 0.00801 | -0.159 | 31.946
-3.5 | 0.328 | 0.0078 | -0.16 | 42.038
-3 | 0.4 | 0.00762 | -0.162 | 52.503
-2.5 | 0.475 | 0.00745 | -0.164 | 63.714
-2 | 0.547 | 0.00731 | -0.165 | 74.732
-1.5 | 0.622 | 0.00467 | -0.168 | 133.174
-1 | 0.695 | 0.00485 | -0.17 | 143.44
-0.5 | 0.767 | 0.00492 | -0.172 | 155.985
0 | 0.824 | 0.00524 | -0.173 | 157.097
0.5 | 0.894 | 0.00535 | -0.175 | 166.975
1 | 0.964 | 0.00545 | -0.176 | 177.024
1.5 | 1.034 | 0.00559 | -0.178 | 184.992
2 | 1.104 | 0.0057 | -0.179 | 193.557
2.5 | 1.174 | 0.00587 | -0.181 | 199.898
3 | 1.243 | 0.00604 | -0.182 | 205.956
3.5 | 1.298 | 0.00633 | -0.184 | 204.912
4 | 1.362 | 0.00666 | -0.185 | 204.341
4.5 | 1.424 | 0.0076 | -0.187 | 187.26
5 | 1.483 | 0.00855 | -0.188 | 173.361
5.5 | 1.538 | 0.01131 | -0.189 | 136.007
6 | 1.588 | 0.02175 | -0.19 | 72.995
6.5 | 1.63 | 0.02293 | -0.192 | 71.078
7 | 1.661 | 0.02392 | -0.193 | 69.454
7.5 | 1.678 | 0.02538 | -0.194 | 66.128
8 | 1.671 | 0.02763 | -0.195 | 60.482
8.5 | 1.607 | 0.02982 | -0.197 | 53.912
9 | 1.323 | 0.03373 | -0.198 | 39.225
9.5 | 1.03 | 0.03533 | -0.199 | 29.159
10 | 0.88 | 0.08366 | -0.086 | 10.519
10.5 | 0.908 | 0.08879 | -0.092 | 10.224
11 | 0.935 | 0.09676 | -0.093 | 9.66
11.5 | 0.961 | 0.09824 | -0.093 | 9.787
12 | 0.99 | 0.10369 | -0.101 | 9.547
12.5 | 1.017 | 0.10625 | -0.102 | 9.568

## 56. Re 2M Mach 0.50 (2)
BIGFOIL.COM POLAR EXPORT
NACA67A717
NACA67A717 |  |  |  | Cl Max: | 1.3291 | at alpha= | 14 | deg
XFOIL ncrit=9 |  |  |  | L/D Max: | 104.628 | at alpha= | 2.5 | deg
Re: | 2000000 |  |  | Cd Min: | 0.18011 | at alpha= | 19 | deg
Mach: | 0.5 |  |  | Cl=0 at alpha= | -6.488 | deg
|  |  |  | @ Cl=0.1, Cd= | 0.09619
|  |  |  | @ Cl=0.4, Cd= | 0.00886
|  |  |  | @ Cl=0.6, Cd= | 0.00763
alpha (deg) | Cl | Cd | Cm | Cl/Cd
-13.5 | 0.1377 | 0.09619 | -0.2218 | 1.4315
-13 | 0.1583 | 0.09165 | -0.2244 | 1.7272
-12.5 | 0.1604 | 0.0843 | -0.2274 | 1.9027
-12 | 0.151 | 0.07596 | -0.2303 | 1.9879
-11.5 | 0.1386 | 0.06762 | -0.2334 | 2.0497
-11 | 0.0987 | 0.05663 | -0.2374 | 1.7429
-10.5 | 0.0144 | 0.03858 | -0.2479 | 0.37325
-10 | -0.0397 | 0.03069 | -0.2463 | -1.2936
-9.5 | -0.1011 | 0.02417 | -0.2379 | -4.1829
-9 | -0.1327 | 0.01991 | -0.2276 | -6.665
-8.5 | -0.1361 | 0.0169 | -0.2182 | -8.0533
-8 | -0.1132 | 0.01506 | -0.2109 | -7.5166
-7.5 | -0.0814 | 0.01304 | -0.2048 | -6.2423
-7 | -0.0424 | 0.01185 | -0.1992 | -3.5781
-6.5 | -0.0011 | 0.01103 | -0.1939 | -0.099728
-6 | 0.0446 | 0.01043 | -0.1894 | 4.2761
-5.5 | 0.0932 | 0.00995 | -0.1856 | 9.3668
-5 | 0.1461 | 0.00963 | -0.1827 | 15.1713
-4.5 | 0.2002 | 0.00938 | -0.1803 | 21.3433
-4 | 0.2513 | 0.00929 | -0.1774 | 27.0506
-3.5 | 0.2913 | 0.00919 | -0.1723 | 31.6975
-3 | 0.3239 | 0.00913 | -0.1657 | 35.4765
-2.5 | 0.3455 | 0.00904 | -0.1567 | 38.219
-2 | 0.3949 | 0.00889 | -0.1538 | 44.4207
-1.5 | 0.4545 | 0.00854 | -0.1532 | 53.2201
-1 | 0.5131 | 0.008 | -0.1528 | 64.1375
-0.5 | 0.4886 | 0.00844 | -0.1353 | 57.891
0 | 0.5325 | 0.00763 | -0.1319 | 69.7903
0.5 | 0.6053 | 0.00763 | -0.1339 | 79.3316
1 | 0.6817 | 0.00762 | -0.1364 | 89.4619
1.5 | 0.6863 | 0.00853 | -0.1245 | 80.4572
2 | 0.7617 | 0.00833 | -0.1268 | 91.4406
2.5 | 0.8433 | 0.00806 | -0.1304 | 104.6278
3 | 0.857 | 0.00893 | -0.1207 | 95.9686
3.5 | 0.8911 | 0.00959 | -0.115 | 92.9197
4 | 0.9347 | 0.01013 | -0.1111 | 92.2705
4.5 | 0.969 | 0.01093 | -0.1054 | 88.6551
5 | 0.9836 | 0.01232 | -0.0963 | 79.8377
5.5 | 0.9871 | 0.01425 | -0.0856 | 69.2702
6 | 0.9661 | 0.01724 | -0.0715 | 56.0383
6.5 | 0.9674 | 0.01975 | -0.0617 | 48.9823
7 | 0.975 | 0.02224 | -0.0533 | 43.8399
8.5 | 1.0296 | 0.02942 | -0.0347 | 34.9966
9 | 1.052 | 0.03198 | -0.0296 | 32.8956
9.5 | 1.0757 | 0.03463 | -0.0249 | 31.0627
10 | 1.1068 | 0.03709 | -0.0211 | 29.8409
10.5 | 1.1419 | 0.03946 | -0.0177 | 28.9382
11 | 1.1768 | 0.04197 | -0.0144 | 28.0391
11.5 | 1.211 | 0.04463 | -0.0111 | 27.1342
12 | 1.2425 | 0.04763 | -0.0078 | 26.0865
12.5 | 1.2704 | 0.05098 | -0.0043 | 24.9196
13 | 1.2948 | 0.05461 | -0.0006 | 23.7099
13.5 | 1.3219 | 0.05944 | 0.0008 | 22.2392
14 | 1.3291 | 0.06511 | 0.004 | 20.4131
14.5 | 1.3283 | 0.07201 | 0.0063 | 18.446
15 | 1.3176 | 0.08025 | 0.0075 | 16.4187
15.5 | 1.2963 | 0.0901 | 0.0071 | 14.3873
16 | 1.2705 | 0.10107 | 0.0047 | 12.5705
16.5 | 1.2423 | 0.11303 | 0.0003 | 10.9909
17 | 1.2149 | 0.12553 | -0.0058 | 9.6782
17.5 | 1.1889 | 0.13846 | -0.0132 | 8.5866
18 | 1.164 | 0.15175 | -0.0216 | 7.6705
18.5 | 1.1363 | 0.16578 | -0.0309 | 6.8543
19 | 1.1103 | 0.18011 | -0.0404 | 6.1646

## 57. Re 3M Mach 0.00 (1)
BIGFOIL.COM POLAR EXPORT
NACA67A717
NACA67A717 |  |  |  | Cl Max: | 1.78 | at alpha= | 12.5 | deg
JavaFoil+Calcfoil stall+Eppler ext transition |  |  |  | L/D Max: | 229.382 | at alpha= | 3.5 | deg
Re: | 3000000 |  |  | Cd Min: | 0.00387 | at alpha= | -2 | deg
Mach: | 0 |  |  | Cl=0 at alpha= | -5.8115 | deg
|  |  |  | @ Cl=0.1, Cd= | 0.00698
|  |  |  | @ Cl=0.4, Cd= | 0.0063085
|  |  |  | @ Cl=0.6, Cd= | 0.003949
alpha (deg) | Cl | Cd | Cm | Cl/Cd
-20 | -0.579 | 0.17016 | -0.049 | -3.405
-19.5 | -0.592 | 0.16135 | -0.05 | -3.667
-19 | -0.603 | 0.15387 | -0.051 | -3.917
-18.5 | -0.613 | 0.14756 | -0.052 | -4.153
-18 | -0.621 | 0.13908 | -0.053 | -4.468
-17.5 | -0.628 | 0.13143 | -0.054 | -4.778
-17 | -0.633 | 0.12521 | -0.055 | -5.054
-16.5 | -0.635 | 0.11942 | -0.056 | -5.319
-16 | -0.635 | 0.11286 | -0.057 | -5.627
-15.5 | -0.632 | 0.10671 | -0.058 | -5.926
-15 | -0.627 | 0.10153 | -0.059 | -6.172
-14.5 | -0.618 | 0.0959 | -0.061 | -6.446
-14 | -0.606 | 0.08986 | -0.063 | -6.75
-13.5 | -0.591 | 0.08452 | -0.065 | -6.998
-13 | -0.573 | 0.07894 | -0.067 | -7.261
-12.5 | -0.552 | 0.0731 | -0.07 | -7.555
-12 | -0.528 | 0.06709 | -0.074 | -7.874
-11.5 | -0.502 | 0.06084 | -0.078 | -8.245
-11 | -0.482 | 0.04582 | -0.091 | -10.526
-10.5 | -0.51 | 0.01192 | -0.118 | -42.768
-10 | -0.467 | 0.01107 | -0.12 | -42.132
-9.5 | -0.419 | 0.00978 | -0.123 | -42.843
-9 | -0.367 | 0.00933 | -0.124 | -39.329
-8.5 | -0.313 | 0.0089 | -0.126 | -35.224
-8 | -0.258 | 0.00854 | -0.127 | -30.18
-7.5 | -0.201 | 0.00823 | -0.129 | -24.385
-7 | -0.142 | 0.00801 | -0.13 | -17.779
-6.5 | -0.083 | 0.00771 | -0.132 | -10.779
-6 | -0.023 | 0.00739 | -0.134 | -3.088
-5.5 | 0.038 | 0.00716 | -0.135 | 5.337
-5 | 0.1 | 0.00698 | -0.137 | 14.303
-4.5 | 0.162 | 0.00679 | -0.138 | 23.868
-4 | 0.224 | 0.00604 | -0.14 | 37.15
-3.5 | 0.287 | 0.00619 | -0.141 | 46.425
-3 | 0.35 | 0.00607 | -0.143 | 57.755
-2.5 | 0.415 | 0.00638 | -0.144 | 65.005
-2 | 0.477 | 0.00387 | -0.146 | 123.523
-1.5 | 0.54 | 0.00392 | -0.147 | 137.731
-1 | 0.602 | 0.00395 | -0.148 | 152.387
-0.5 | 0.665 | 0.004 | -0.15 | 166.319
0 | 0.718 | 0.00414 | -0.151 | 173.571
0.5 | 0.78 | 0.0042 | -0.152 | 185.483
1 | 0.841 | 0.00426 | -0.154 | 197.237
1.5 | 0.902 | 0.00435 | -0.155 | 207.049
2 | 0.962 | 0.00442 | -0.156 | 217.76
2.5 | 1.023 | 0.00458 | -0.158 | 223.639
3 | 1.084 | 0.00475 | -0.159 | 228.162
3.5 | 1.136 | 0.00495 | -0.16 | 229.382
4 | 1.193 | 0.00565 | -0.161 | 211.157
4.5 | 1.249 | 0.00622 | -0.163 | 200.871
5 | 1.304 | 0.00727 | -0.164 | 179.291
5.5 | 1.357 | 0.00947 | -0.165 | 143.416
6 | 1.41 | 0.01124 | -0.166 | 125.487
6.5 | 1.459 | 0.01573 | -0.167 | 92.788
7 | 1.507 | 0.01655 | -0.168 | 91.056
7.5 | 1.553 | 0.01721 | -0.169 | 90.271
8 | 1.597 | 0.01786 | -0.17 | 89.39
8.5 | 1.636 | 0.01852 | -0.171 | 88.309
9 | 1.67 | 0.01921 | -0.173 | 86.926
9.5 | 1.7 | 0.01997 | -0.174 | 85.099
10 | 1.725 | 0.02128 | -0.175 | 81.06
10.5 | 1.746 | 0.02221 | -0.176 | 78.594
11 | 1.762 | 0.02317 | -0.177 | 76.016
11.5 | 1.773 | 0.02413 | -0.178 | 73.464
12 | 1.779 | 0.02518 | -0.179 | 70.641
12.5 | 1.78 | 0.02626 | -0.18 | 67.782
13 | 1.776 | 0.02736 | -0.181 | 64.907
13.5 | 1.767 | 0.02846 | -0.182 | 62.095
14 | 1.754 | 0.02955 | -0.183 | 59.344
14.5 | 1.736 | 0.0311 | -0.183 | 55.819
15 | 1.713 | 0.03266 | -0.184 | 52.458
15.5 | 1.687 | 0.03448 | -0.185 | 48.935
16 | 1.657 | 0.03612 | -0.186 | 45.89
16.5 | 1.624 | 0.03794 | -0.186 | 42.808
17 | 1.583 | 0.03936 | -0.187 | 40.225
17.5 | 1.538 | 0.04221 | -0.187 | 36.438

## 58. Re 3M Mach 0.00 (2)
BIGFOIL.COM POLAR EXPORT
NACA67A717
NACA67A717 |  |  |  | Cl Max: | 1.5973 | at alpha= | 20 | deg
XFOIL ncrit=9 |  |  |  | L/D Max: | 205.243 | at alpha= | 3 | deg
Re: | 3000000 |  |  | Cd Min: | 0.06875 | at alpha= | 20 | deg
Mach: | 0 |  |  | Cl=0 at alpha= | -6.2176 | deg
|  |  |  | @ Cl=0.1, Cd= | 0.0072178
|  |  |  | @ Cl=0.4, Cd= | 0.0062961
|  |  |  | @ Cl=0.6, Cd= | 0.0041874
alpha (deg) | Cl | Cd | Cm | Cl/Cd
-20 | -0.8237 | 0.04505 | -0.1922 | -18.2841
-19.5 | -0.8653 | 0.03592 | -0.1954 | -24.0896
-19 | -0.8803 | 0.03087 | -0.195 | -28.5164
-18.5 | -0.8881 | 0.02714 | -0.1931 | -32.7229
-18 | -0.8778 | 0.02488 | -0.191 | -35.2814
-17.5 | -0.8663 | 0.02287 | -0.1884 | -37.8793
-17 | -0.858 | 0.02075 | -0.1849 | -41.3494
-16.5 | -0.8379 | 0.01926 | -0.1822 | -43.5047
-16 | -0.82 | 0.01769 | -0.1789 | -46.3539
-15.5 | -0.8073 | 0.01584 | -0.1747 | -50.9659
-15 | -0.7716 | 0.01519 | -0.173 | -50.7966
-14.5 | -0.7353 | 0.0146 | -0.1712 | -50.363
-14 | -0.7017 | 0.01384 | -0.1689 | -50.7009
-13.5 | -0.6651 | 0.01315 | -0.167 | -50.5779
-13 | -0.6257 | 0.01262 | -0.1653 | -49.58
-12.5 | -0.5858 | 0.01211 | -0.1636 | -48.3732
-12 | -0.5449 | 0.01167 | -0.162 | -46.6924
-11.5 | -0.5024 | 0.01135 | -0.1604 | -44.2643
-11 | -0.4628 | 0.01099 | -0.1583 | -42.111
-10.5 | -0.4238 | 0.01041 | -0.1561 | -40.7109
-10 | -0.3783 | 0.00999 | -0.155 | -37.8679
-9.5 | -0.331 | 0.00959 | -0.1543 | -34.5151
-9 | -0.2824 | 0.00923 | -0.1538 | -30.5959
-8.5 | -0.2329 | 0.0089 | -0.1534 | -26.1685
-8 | -0.1824 | 0.00862 | -0.1532 | -21.1601
-7.5 | -0.1324 | 0.00827 | -0.1528 | -16.0097
-7 | -0.0813 | 0.00798 | -0.1527 | -10.188
-6.5 | -0.0296 | 0.00772 | -0.1526 | -3.8342
-6 | 0.0228 | 0.0075 | -0.1527 | 3.04
-5.5 | 0.0756 | 0.0073 | -0.1529 | 10.3562
-5 | 0.129 | 0.00712 | -0.1531 | 18.118
-4.5 | 0.1837 | 0.00701 | -0.1537 | 26.2054
-4 | 0.2377 | 0.00686 | -0.154 | 34.6501
-3.5 | 0.2921 | 0.00673 | -0.1545 | 43.4027
-3 | 0.3458 | 0.00656 | -0.1548 | 52.7134
-2.5 | 0.398 | 0.00631 | -0.1548 | 63.0745
-2 | 0.4484 | 0.00596 | -0.1545 | 75.2349
-1.5 | 0.4974 | 0.0055 | -0.1541 | 90.4364
-1 | 0.5433 | 0.00479 | -0.1531 | 113.4238
-0.5 | 0.5914 | 0.00418 | -0.1524 | 141.4833
0 | 0.6498 | 0.00423 | -0.1536 | 153.617
0.5 | 0.7063 | 0.0043 | -0.1544 | 164.2558
1 | 0.7576 | 0.00434 | -0.1538 | 174.5622
1.5 | 0.8091 | 0.00438 | -0.1534 | 184.726
2 | 0.8604 | 0.00443 | -0.153 | 194.2212
2.5 | 0.8965 | 0.00442 | -0.1492 | 202.8281
3 | 0.9277 | 0.00452 | -0.1445 | 205.2434
3.5 | 0.9566 | 0.00475 | -0.1393 | 201.3895
4 | 0.9736 | 0.00525 | -0.1317 | 185.4476
4.5 | 0.9416 | 0.00688 | -0.1144 | 136.8605
5 | 0.9091 | 0.00906 | -0.0978 | 100.3422
5.5 | 0.8929 | 0.0112 | -0.0852 | 79.7232
6 | 0.8964 | 0.01293 | -0.0766 | 69.3271
6.5 | 0.9143 | 0.01432 | -0.0709 | 63.8478
7 | 0.9334 | 0.01573 | -0.0656 | 59.3388
7.5 | 0.9571 | 0.01704 | -0.0612 | 56.1678
8 | 0.9817 | 0.01838 | -0.0572 | 53.4113
8.5 | 1.0068 | 0.01977 | -0.0534 | 50.9256
9 | 1.0374 | 0.02098 | -0.0505 | 49.4471
9.5 | 1.0635 | 0.02246 | -0.0472 | 47.3508
10.5 | 1.1292 | 0.02491 | -0.0427 | 45.3312
11.5 | 1.1979 | 0.02726 | -0.039 | 43.9435
12 | 1.2329 | 0.02843 | -0.0374 | 43.3662
13 | 1.2943 | 0.03102 | -0.0329 | 41.7247
13.5 | 1.3489 | 0.03261 | -0.0364 | 41.3646
14 | 1.37 | 0.03413 | -0.0326 | 40.1406
14.5 | 1.3991 | 0.03584 | -0.0308 | 39.0374
15 | 1.4257 | 0.03775 | -0.0288 | 37.7669
15.5 | 1.4507 | 0.03981 | -0.0269 | 36.4406
16 | 1.472 | 0.04223 | -0.0247 | 34.8567
16.5 | 1.4956 | 0.04454 | -0.0229 | 33.5788
17 | 1.5149 | 0.04727 | -0.021 | 32.0478
17.5 | 1.5336 | 0.05011 | -0.0193 | 30.6047
18 | 1.5515 | 0.05313 | -0.0178 | 29.202
18.5 | 1.568 | 0.05636 | -0.0164 | 27.8211
19 | 1.5816 | 0.05998 | -0.0151 | 26.3688
19.5 | 1.5878 | 0.06445 | -0.0138 | 24.6362
20 | 1.5973 | 0.06875 | -0.013 | 23.2335

## 59. Re 3M Mach 0.10 (1)
BIGFOIL.COM POLAR EXPORT
NACA67A717
NACA67A717 |  |  |  | Cl Max: | 1.772 | at alpha= | 12 | deg
JavaFoil+Calcfoil stall+Eppler ext transition |  |  |  | L/D Max: | 229.672 | at alpha= | 3.5 | deg
Re: | 3000000 |  |  | Cd Min: | 0.00386 | at alpha= | -2 | deg
Mach: | 0.1 |  |  | Cl=0 at alpha= | -5.8115 | deg
|  |  |  | @ Cl=0.1, Cd= | 0.007
|  |  |  | @ Cl=0.4, Cd= | 0.0061734
|  |  |  | @ Cl=0.6, Cd= | 0.0039752
alpha (deg) | Cl | Cd | Cm | Cl/Cd
-20 | -0.536 | 0.17301 | -0.049 | -3.098
-19.5 | -0.551 | 0.16397 | -0.05 | -3.361
-19 | -0.565 | 0.15764 | -0.051 | -3.586
-18.5 | -0.579 | 0.14876 | -0.052 | -3.889
-18 | -0.59 | 0.14117 | -0.053 | -4.18
-17.5 | -0.6 | 0.13378 | -0.054 | -4.484
-17 | -0.607 | 0.12918 | -0.054 | -4.701
-16.5 | -0.613 | 0.12156 | -0.056 | -5.044
-16 | -0.616 | 0.11511 | -0.057 | -5.352
-15.5 | -0.616 | 0.10903 | -0.058 | -5.653
-15 | -0.613 | 0.10293 | -0.059 | -5.957
-14.5 | -0.607 | 0.09641 | -0.061 | -6.296
-14 | -0.597 | 0.0914 | -0.062 | -6.536
-13.5 | -0.584 | 0.08556 | -0.064 | -6.831
-13 | -0.568 | 0.08051 | -0.066 | -7.05
-12.5 | -0.548 | 0.07455 | -0.069 | -7.35
-12 | -0.525 | 0.0687 | -0.073 | -7.639
-11.5 | -0.499 | 0.06284 | -0.076 | -7.935
-11 | -0.47 | 0.05584 | -0.081 | -8.419
-10.5 | -0.505 | 0.0131 | -0.117 | -38.527
-10 | -0.467 | 0.01126 | -0.121 | -41.431
-9.5 | -0.42 | 0.00987 | -0.123 | -42.528
-9 | -0.368 | 0.00942 | -0.125 | -39.048
-8.5 | -0.314 | 0.00895 | -0.126 | -35.117
-8 | -0.259 | 0.0086 | -0.128 | -30.076
-7.5 | -0.201 | 0.00828 | -0.13 | -24.338
-7 | -0.143 | 0.00804 | -0.131 | -17.788
-6.5 | -0.083 | 0.00777 | -0.133 | -10.738
-6 | -0.023 | 0.00743 | -0.134 | -3.086
-5.5 | 0.038 | 0.00717 | -0.136 | 5.353
-5 | 0.1 | 0.007 | -0.137 | 14.336
-4.5 | 0.163 | 0.00682 | -0.139 | 23.873
-4 | 0.226 | 0.00604 | -0.14 | 37.311
-3.5 | 0.289 | 0.0059 | -0.142 | 48.896
-3 | 0.352 | 0.00607 | -0.143 | 57.941
-2.5 | 0.417 | 0.00621 | -0.145 | 67.141
-2 | 0.48 | 0.00386 | -0.146 | 124.354
-1.5 | 0.543 | 0.00392 | -0.148 | 138.412
-1 | 0.605 | 0.00398 | -0.149 | 152.227
-0.5 | 0.668 | 0.00402 | -0.15 | 166.12
0 | 0.722 | 0.00418 | -0.152 | 172.864
0.5 | 0.783 | 0.00424 | -0.153 | 184.732
1 | 0.845 | 0.0043 | -0.154 | 196.602
1.5 | 0.906 | 0.00436 | -0.156 | 207.596
2 | 0.967 | 0.00445 | -0.157 | 217.272
2.5 | 1.028 | 0.00458 | -0.158 | 224.422
3 | 1.089 | 0.00479 | -0.16 | 227.579
3.5 | 1.141 | 0.00497 | -0.161 | 229.672
4 | 1.198 | 0.00571 | -0.162 | 209.719
4.5 | 1.255 | 0.00627 | -0.163 | 200.284
5 | 1.31 | 0.00784 | -0.164 | 167.055
5.5 | 1.364 | 0.00959 | -0.165 | 142.136
6 | 1.416 | 0.0114 | -0.167 | 124.224
6.5 | 1.465 | 0.01588 | -0.168 | 92.262
7 | 1.514 | 0.01672 | -0.169 | 90.504
7.5 | 1.559 | 0.01735 | -0.17 | 89.873
8 | 1.602 | 0.01799 | -0.171 | 89.06
8.5 | 1.641 | 0.01868 | -0.172 | 87.811
9 | 1.674 | 0.01942 | -0.173 | 86.205
9.5 | 1.703 | 0.02015 | -0.174 | 84.498
10 | 1.727 | 0.02157 | -0.176 | 80.05
10.5 | 1.746 | 0.02257 | -0.177 | 77.346
11 | 1.76 | 0.02348 | -0.178 | 74.955
11.5 | 1.769 | 0.02448 | -0.179 | 72.24
12 | 1.772 | 0.02557 | -0.18 | 69.302
12.5 | 1.77 | 0.0267 | -0.181 | 66.288
13 | 1.762 | 0.02788 | -0.182 | 63.212
13.5 | 1.75 | 0.02905 | -0.183 | 60.233
14 | 1.732 | 0.03053 | -0.183 | 56.727
14.5 | 1.709 | 0.03185 | -0.184 | 53.66
15 | 1.682 | 0.03342 | -0.185 | 50.33
15.5 | 1.65 | 0.03512 | -0.186 | 46.986
16 | 1.615 | 0.03714 | -0.186 | 43.485
16.5 | 1.576 | 0.0389 | -0.187 | 40.517
17 | 1.529 | 0.04076 | -0.188 | 37.524

## 60. Re 3M Mach 0.10 (2)
BIGFOIL.COM POLAR EXPORT
NACA67A717
NACA67A717 |  |  |  | Cl Max: | 1.5932 | at alpha= | 20 | deg
XFOIL ncrit=9 |  |  |  | L/D Max: | 203.794 | at alpha= | 3 | deg
Re: | 3000000 |  |  | Cd Min: | 0.07119 | at alpha= | 20 | deg
Mach: | 0.1 |  |  | Cl=0 at alpha= | -6.2233 | deg
|  |  |  | @ Cl=0.1, Cd= | 0.0072451
|  |  |  | @ Cl=0.4, Cd= | 0.0063405
|  |  |  | @ Cl=0.6, Cd= | 0.0042061
alpha (deg) | Cl | Cd | Cm | Cl/Cd
-19.5 | -0.8082 | 0.04269 | -0.1966 | -18.9318
-19 | -0.8408 | 0.03486 | -0.1989 | -24.1193
-18.5 | -0.8585 | 0.02981 | -0.198 | -28.7991
-18 | -0.8543 | 0.02693 | -0.1962 | -31.723
-17.5 | -0.8488 | 0.02442 | -0.1935 | -34.7584
-17 | -0.8464 | 0.02189 | -0.1898 | -38.6661
-16.5 | -0.8293 | 0.02019 | -0.1869 | -41.0748
-16 | -0.8093 | 0.01868 | -0.1838 | -43.3244
-15.5 | -0.7918 | 0.01704 | -0.1801 | -46.4671
-15 | -0.7736 | 0.01546 | -0.1762 | -50.0388
-14.5 | -0.7379 | 0.0148 | -0.1742 | -49.8581
-14 | -0.7012 | 0.01415 | -0.1722 | -49.5548
-13.5 | -0.6652 | 0.01341 | -0.17 | -49.6048
-13 | -0.6261 | 0.01282 | -0.1682 | -48.8378
-12.5 | -0.586 | 0.01229 | -0.1663 | -47.681
-12 | -0.5448 | 0.01182 | -0.1646 | -46.0914
-11.5 | -0.5018 | 0.01148 | -0.163 | -43.7108
-11 | -0.4616 | 0.01109 | -0.1608 | -41.6231
-10.5 | -0.4238 | 0.01055 | -0.1582 | -40.1706
-10 | -0.3787 | 0.01009 | -0.157 | -37.5322
-9.5 | -0.3314 | 0.00967 | -0.1561 | -34.2709
-9 | -0.2828 | 0.0093 | -0.1554 | -30.4086
-8.5 | -0.2331 | 0.00896 | -0.1549 | -26.0156
-8 | -0.1825 | 0.00866 | -0.1546 | -21.0739
-7.5 | -0.1322 | 0.00832 | -0.1542 | -15.8894
-7 | -0.0811 | 0.00802 | -0.1539 | -10.1122
-6.5 | -0.029 | 0.00777 | -0.1539 | -3.7323
-6 | 0.0234 | 0.00753 | -0.1538 | 3.1076
-5.5 | 0.0763 | 0.00732 | -0.1539 | 10.4235
-5 | 0.1301 | 0.00715 | -0.1542 | 18.1958
-4.5 | 0.1851 | 0.00704 | -0.1547 | 26.2926
-4 | 0.2392 | 0.00688 | -0.155 | 34.7674
-3.5 | 0.2937 | 0.00674 | -0.1554 | 43.5757
-3 | 0.3477 | 0.00658 | -0.1556 | 52.8419
-2.5 | 0.4001 | 0.00634 | -0.1557 | 63.1073
-2 | 0.4508 | 0.00599 | -0.1554 | 75.2588
-1.5 | 0.5 | 0.00553 | -0.1549 | 90.4159
-1 | 0.546 | 0.00484 | -0.1539 | 112.8099
-0.5 | 0.594 | 0.0042 | -0.1531 | 141.4286
0 | 0.6531 | 0.00426 | -0.1544 | 153.3099
0.5 | 0.7092 | 0.00432 | -0.155 | 164.1667
1 | 0.7606 | 0.00437 | -0.1544 | 174.0503
1.5 | 0.812 | 0.00441 | -0.1539 | 184.127
2 | 0.8629 | 0.00445 | -0.1533 | 193.9101
2.5 | 0.8969 | 0.00444 | -0.149 | 202.0045
3 | 0.9293 | 0.00456 | -0.1444 | 203.7939
3.5 | 0.9577 | 0.00481 | -0.1391 | 199.106
4 | 0.9764 | 0.0053 | -0.1318 | 184.2264
4.5 | 0.9434 | 0.00697 | -0.1142 | 135.3515
5 | 0.9103 | 0.00919 | -0.0976 | 99.0533
5.5 | 0.8941 | 0.01135 | -0.0849 | 78.7753
6 | 0.8973 | 0.01312 | -0.0762 | 68.3918
6.5 | 0.9153 | 0.0145 | -0.0705 | 63.1241
7 | 0.9339 | 0.01596 | -0.065 | 58.515
7.5 | 0.9583 | 0.01726 | -0.0607 | 55.5214
8 | 0.9815 | 0.01868 | -0.0564 | 52.5428
8.5 | 1.0077 | 0.02005 | -0.0527 | 50.2594
9 | 1.0385 | 0.02128 | -0.0498 | 48.8017
9.5 | 1.0636 | 0.02284 | -0.0463 | 46.5674
10 | 1.0954 | 0.02413 | -0.0438 | 45.3958
10.5 | 1.1307 | 0.02528 | -0.0419 | 44.7271
11.5 | 1.1998 | 0.02768 | -0.0381 | 43.3454
12 | 1.235 | 0.02888 | -0.0365 | 42.7632
12.5 | 1.2663 | 0.03028 | -0.0343 | 41.8197
13 | 1.2975 | 0.03155 | -0.032 | 41.1252
13.5 | 1.3468 | 0.03323 | -0.0343 | 40.5296
14 | 1.3721 | 0.03479 | -0.0313 | 39.4395
14.5 | 1.4006 | 0.03659 | -0.0294 | 38.2782
15 | 1.4264 | 0.03862 | -0.0273 | 36.9342
15.5 | 1.4506 | 0.04082 | -0.0252 | 35.5365
16 | 1.4738 | 0.04318 | -0.0231 | 34.1315
16.5 | 1.4946 | 0.04579 | -0.0211 | 32.6403
17 | 1.5129 | 0.0487 | -0.0191 | 31.0657
17.5 | 1.5341 | 0.05143 | -0.0176 | 29.8289
18 | 1.5507 | 0.05468 | -0.016 | 28.3595
18.5 | 1.5655 | 0.0582 | -0.0145 | 26.8986
19 | 1.5766 | 0.06218 | -0.0132 | 25.3554
19.5 | 1.5825 | 0.06685 | -0.012 | 23.6724
20 | 1.5932 | 0.07119 | -0.0114 | 22.3795

## 61. Re 3M Mach 0.25 (1)
BIGFOIL.COM POLAR EXPORT
NACA67A717
NACA67A717 |  |  |  | Cl Max: | 1.736 | at alpha= | 10.5 | deg
JavaFoil+Calcfoil stall+Eppler ext transition |  |  |  | L/D Max: | 229.371 | at alpha= | 3.5 | deg
Re: | 3000000 |  |  | Cd Min: | 0.00393 | at alpha= | -2 | deg
Mach: | 0.25 |  |  | Cl=0 at alpha= | -5.8145 | deg
|  |  |  | @ Cl=0.1, Cd= | 0.0071408
|  |  |  | @ Cl=0.4, Cd= | 0.0058091
|  |  |  | @ Cl=0.6, Cd= | 0.0040259
alpha (deg) | Cl | Cd | Cm | Cl/Cd
-18.5 | -0.246 | 0.16827 | -0.05 | -1.461
-18 | -0.297 | 0.15924 | -0.051 | -1.864
-17.5 | -0.342 | 0.1504 | -0.052 | -2.272
-17 | -0.382 | 0.14462 | -0.053 | -2.64
-16.5 | -0.418 | 0.13465 | -0.054 | -3.101
-16 | -0.449 | 0.12519 | -0.055 | -3.586
-15.5 | -0.475 | 0.1184 | -0.056 | -4.013
-15 | -0.496 | 0.11073 | -0.058 | -4.482
-14.5 | -0.512 | 0.1045 | -0.059 | -4.898
-14 | -0.522 | 0.09863 | -0.06 | -5.288
-13.5 | -0.525 | 0.09252 | -0.061 | -5.677
-13 | -0.523 | 0.08567 | -0.064 | -6.108
-12.5 | -0.515 | 0.08013 | -0.065 | -6.425
-12 | -0.501 | 0.07534 | -0.067 | -6.643
-11.5 | -0.481 | 0.06928 | -0.07 | -6.947
-11 | -0.457 | 0.06387 | -0.074 | -7.162
-10.5 | -0.428 | 0.05887 | -0.077 | -7.276
-10 | -0.405 | 0.04345 | -0.094 | -9.326
-9.5 | -0.419 | 0.01142 | -0.125 | -36.717
-9 | -0.372 | 0.00987 | -0.128 | -37.648
-8.5 | -0.319 | 0.0093 | -0.129 | -34.245
-8 | -0.263 | 0.0089 | -0.131 | -29.523
-7.5 | -0.205 | 0.00852 | -0.133 | -24.082
-7 | -0.146 | 0.00829 | -0.134 | -17.589
-6.5 | -0.085 | 0.00797 | -0.136 | -10.7
-6 | -0.023 | 0.0076 | -0.138 | -3.086
-5.5 | 0.039 | 0.00736 | -0.139 | 5.341
-5 | 0.103 | 0.00713 | -0.141 | 14.422
-4.5 | 0.167 | 0.00694 | -0.142 | 24.035
-4 | 0.231 | 0.00678 | -0.144 | 34.116
-3.5 | 0.296 | 0.00662 | -0.145 | 44.719
-3 | 0.361 | 0.00588 | -0.147 | 61.329
-2.5 | 0.427 | 0.00576 | -0.148 | 74.183
-2 | 0.493 | 0.00393 | -0.15 | 125.498
-1.5 | 0.558 | 0.00398 | -0.152 | 140.035
-1 | 0.622 | 0.00405 | -0.153 | 153.615
-0.5 | 0.687 | 0.00408 | -0.154 | 168.317
0 | 0.741 | 0.00427 | -0.156 | 173.443
0.5 | 0.804 | 0.00433 | -0.157 | 185.844
1 | 0.867 | 0.0044 | -0.159 | 197.04
1.5 | 0.93 | 0.00447 | -0.16 | 208.256
2 | 0.993 | 0.00455 | -0.161 | 218.468
2.5 | 1.056 | 0.00473 | -0.163 | 223.102
3 | 1.118 | 0.00492 | -0.164 | 227.148
3.5 | 1.171 | 0.0051 | -0.165 | 229.371
4 | 1.229 | 0.00596 | -0.166 | 206.326
4.5 | 1.287 | 0.00658 | -0.168 | 195.57
5 | 1.342 | 0.00831 | -0.169 | 161.545
5.5 | 1.397 | 0.01019 | -0.17 | 137.091
6 | 1.45 | 0.01237 | -0.171 | 117.254
6.5 | 1.499 | 0.01692 | -0.172 | 88.614
7 | 1.547 | 0.0176 | -0.173 | 87.879
7.5 | 1.591 | 0.01836 | -0.175 | 86.668
8 | 1.632 | 0.01909 | -0.176 | 85.486
8.5 | 1.666 | 0.01987 | -0.177 | 83.844
9 | 1.694 | 0.02064 | -0.178 | 82.05
9.5 | 1.715 | 0.02209 | -0.179 | 77.617
10 | 1.729 | 0.02327 | -0.18 | 74.31
10.5 | 1.736 | 0.02423 | -0.181 | 71.672
11 | 1.735 | 0.02542 | -0.182 | 68.268
11.5 | 1.725 | 0.02679 | -0.183 | 64.408
12 | 1.707 | 0.02774 | -0.184 | 61.523
12.5 | 1.679 | 0.02955 | -0.185 | 56.825
13 | 1.642 | 0.03114 | -0.186 | 52.746
13.5 | 1.596 | 0.03286 | -0.187 | 48.579
14 | 1.541 | 0.03486 | -0.188 | 44.221
14.5 | 1.478 | 0.03715 | -0.189 | 39.779
15 | 1.407 | 0.03908 | -0.189 | 36.005
15.5 | 1.324 | 0.04355 | -0.189 | 30.401

## 62. Re 3M Mach 0.25 (2)
BIGFOIL.COM POLAR EXPORT
NACA67A717
NACA67A717 |  |  |  | Cl Max: | 1.547 | at alpha= | 19.5 | deg
XFOIL ncrit=9 |  |  |  | L/D Max: | 193.45 | at alpha= | 3 | deg
Re: | 3000000 |  |  | Cd Min: | 0.15241 | at alpha= | -20 | deg
Mach: | 0.25 |  |  | Cl=0 at alpha= | -6.2528 | deg
|  |  |  | @ Cl=0.1, Cd= | 0.0074462
|  |  |  | @ Cl=0.4, Cd= | 0.006553
|  |  |  | @ Cl=0.6, Cd= | 0.0044687
alpha (deg) | Cl | Cd | Cm | Cl/Cd
-20 | -0.1736 | 0.15241 | -0.1538 | -1.139
-19.5 | -0.1704 | 0.14404 | -0.1583 | -1.183
-19 | -0.2467 | 0.12126 | -0.1677 | -2.0345
-18.5 | -0.3588 | 0.09608 | -0.1804 | -3.7344
-18 | -0.3491 | 0.09042 | -0.1841 | -3.8609
-17.5 | -0.6602 | 0.04264 | -0.2116 | -15.4831
-17 | -0.716 | 0.03302 | -0.2143 | -21.6838
-16.5 | -0.7369 | 0.02806 | -0.2123 | -26.2616
-16 | -0.7431 | 0.02462 | -0.2087 | -30.1828
-15.5 | -0.7402 | 0.02192 | -0.2045 | -33.7682
-15 | -0.7358 | 0.01945 | -0.1995 | -37.8303
-14.5 | -0.7204 | 0.0176 | -0.1948 | -40.9318
-13.5 | -0.6645 | 0.01497 | -0.1873 | -44.3888
-13 | -0.6227 | 0.01435 | -0.1849 | -43.3937
-12.5 | -0.5853 | 0.01349 | -0.1819 | -43.3877
-12 | -0.5442 | 0.01281 | -0.1793 | -42.4824
-11.5 | -0.4974 | 0.01245 | -0.1775 | -39.9518
-11 | -0.4561 | 0.01185 | -0.1748 | -38.4895
-10.5 | -0.4119 | 0.01145 | -0.1724 | -35.9738
-10 | -0.3754 | 0.01072 | -0.1688 | -35.0187
-9.5 | -0.3318 | 0.01018 | -0.1664 | -32.5933
-9 | -0.2832 | 0.00973 | -0.1649 | -29.1059
-8.5 | -0.2333 | 0.00932 | -0.1637 | -25.0322
-8 | -0.1823 | 0.00896 | -0.1627 | -20.346
-7.5 | -0.1303 | 0.00863 | -0.162 | -15.0985
-7 | -0.0791 | 0.00825 | -0.1611 | -9.5879
-6.5 | -0.0263 | 0.00796 | -0.1605 | -3.304
-6 | 0.0269 | 0.0077 | -0.1601 | 3.4935
-5.5 | 0.0812 | 0.00749 | -0.1599 | 10.8411
-5 | 0.137 | 0.00736 | -0.1601 | 18.6141
-4.5 | 0.1917 | 0.00717 | -0.1601 | 26.7364
-4 | 0.247 | 0.00701 | -0.1601 | 35.2354
-3.5 | 0.3021 | 0.00685 | -0.1602 | 44.1022
-3 | 0.3573 | 0.00671 | -0.1603 | 53.2489
-2.5 | 0.4117 | 0.00651 | -0.1603 | 63.2412
-2 | 0.4634 | 0.00617 | -0.1599 | 75.1053
-1 | 0.5604 | 0.00509 | -0.158 | 110.0982
-0.5 | 0.6082 | 0.00434 | -0.157 | 140.1382
0 | 0.6693 | 0.00444 | -0.1583 | 150.7432
0.5 | 0.7233 | 0.00447 | -0.158 | 161.8121
1 | 0.7747 | 0.00451 | -0.157 | 171.7738
1.5 | 0.8258 | 0.00456 | -0.156 | 181.0965
2 | 0.8655 | 0.00457 | -0.1525 | 189.3873
2.5 | 0.8991 | 0.00469 | -0.1477 | 191.7058
3 | 0.9363 | 0.00484 | -0.1438 | 193.4504
3.5 | 0.9642 | 0.00515 | -0.1381 | 187.2233
4 | 0.9854 | 0.0057 | -0.131 | 172.8772
4.5 | 0.9536 | 0.00746 | -0.1135 | 127.8284
5 | 0.9227 | 0.00974 | -0.0971 | 94.7331
5.5 | 0.8995 | 0.01221 | -0.0829 | 73.6691
6 | 0.9057 | 0.01396 | -0.0746 | 64.8782
6.5 | 0.9186 | 0.01565 | -0.0677 | 58.6965
7.5 | 0.9623 | 0.01861 | -0.0576 | 51.7088
8 | 0.987 | 0.02009 | -0.0533 | 49.1289
8.5 | 1.0124 | 0.02165 | -0.0492 | 46.7621
9 | 1.0425 | 0.02305 | -0.0459 | 45.2278
9.5 | 1.0688 | 0.02472 | -0.0422 | 43.2362
10 | 1.1011 | 0.02617 | -0.0394 | 42.0749
10.5 | 1.1372 | 0.02745 | -0.0373 | 41.4281
11 | 1.1731 | 0.02881 | -0.0352 | 40.7185
12 | 1.2444 | 0.03159 | -0.0311 | 39.3922
13 | 1.3097 | 0.03476 | -0.0264 | 37.6784
13.5 | 1.3355 | 0.03645 | -0.0229 | 36.6392
14.5 | 1.4055 | 0.04108 | -0.0215 | 34.2137
15 | 1.43 | 0.04361 | -0.0191 | 32.7906
15.5 | 1.454 | 0.04627 | -0.0167 | 31.4242
16 | 1.4723 | 0.04949 | -0.0142 | 29.7494
16.5 | 1.4919 | 0.05272 | -0.0121 | 28.2986
17 | 1.5093 | 0.05629 | -0.0101 | 26.8129
17.5 | 1.5238 | 0.06027 | -0.0084 | 25.2829
18 | 1.5326 | 0.06492 | -0.0067 | 23.6075
18.5 | 1.538 | 0.07017 | -0.0055 | 21.9182
19 | 1.5454 | 0.07544 | -0.0048 | 20.4852
19.5 | 1.547 | 0.0815 | -0.0046 | 18.9816
20 | 1.5468 | 0.08805 | -0.0051 | 17.5673

## 63. Re 3M Mach 0.50 (1)
BIGFOIL.COM POLAR EXPORT
NACA67A717
NACA67A717 |  |  |  | Cl Max: | 1.679 | at alpha= | 7.5 | deg
JavaFoil+Calcfoil stall+Eppler ext transition |  |  |  | L/D Max: | 219.289 | at alpha= | 3 | deg
Re: | 3000000 |  |  | Cd Min: | 0.00435 | at alpha= | -1.5 | deg
Mach: | 0.5 |  |  | Cl=0 at alpha= | -5.8116 | deg
|  |  |  | @ Cl=0.1, Cd= | 0.0078443
|  |  |  | @ Cl=0.4, Cd= | 0.006942
|  |  |  | @ Cl=0.6, Cd= | 0.0050551
alpha (deg) | Cl | Cd | Cm | Cl/Cd
-20 | -0.806 | 0.16558 | -0.062 | -4.867
-19.5 | -0.778 | 0.16158 | -0.062 | -4.815
-19 | -0.75 | 0.16063 | -0.063 | -4.668
-18.5 | -0.721 | 0.15556 | -0.062 | -4.632
-18 | -0.692 | 0.1513 | -0.062 | -4.574
-17.5 | -0.664 | 0.14222 | -0.062 | -4.668
-17 | -0.636 | 0.13927 | -0.063 | -4.565
-16.5 | -0.608 | 0.13129 | -0.064 | -4.63
-16 | -0.58 | 0.1313 | -0.066 | -4.418
-15.5 | -0.551 | 0.12718 | -0.063 | -4.329
-15 | -0.522 | 0.11897 | -0.063 | -4.387
-14.5 | -0.494 | 0.11801 | -0.064 | -4.184
-14 | -0.466 | 0.11468 | -0.064 | -4.059
-13.5 | -0.437 | 0.10741 | -0.065 | -4.071
-13 | -0.409 | 0.10203 | -0.066 | -4.009
-12.5 | -0.38 | 0.09889 | -0.066 | -3.847
-12 | -0.351 | 0.09657 | -0.063 | -3.639
-11.5 | -0.323 | 0.09347 | -0.064 | -3.457
-11 | -0.295 | 0.08937 | -0.066 | -3.3
-10.5 | -0.266 | 0.08379 | -0.065 | -3.179
-10 | -0.238 | 0.07717 | -0.067 | -3.086
-9.5 | -0.21 | 0.06751 | -0.07 | -3.11
-9 | -0.182 | 0.06096 | -0.073 | -2.981
-8.5 | -0.243 | 0.05561 | -0.075 | -4.371
-8 | -0.217 | 0.04937 | -0.083 | -4.393
-7.5 | -0.175 | 0.04606 | -0.081 | -3.807
-7 | -0.155 | 0.00962 | -0.148 | -16.086
-6.5 | -0.092 | 0.00895 | -0.15 | -10.266
-6 | -0.026 | 0.00861 | -0.152 | -2.964
-5.5 | 0.043 | 0.00817 | -0.154 | 5.272
-5 | 0.113 | 0.00777 | -0.156 | 14.572
-4.5 | 0.184 | 0.0075 | -0.158 | 24.582
-4 | 0.256 | 0.00729 | -0.159 | 35.159
-3.5 | 0.328 | 0.00709 | -0.161 | 46.327
-3 | 0.401 | 0.00694 | -0.163 | 57.742
-2.5 | 0.475 | 0.0068 | -0.164 | 69.932
-2 | 0.547 | 0.00668 | -0.166 | 81.899
-1.5 | 0.623 | 0.00435 | -0.169 | 143.172
-1 | 0.695 | 0.0044 | -0.17 | 158.014
-0.5 | 0.768 | 0.00448 | -0.172 | 171.535
0 | 0.826 | 0.00474 | -0.174 | 174.289
0.5 | 0.896 | 0.00481 | -0.175 | 186.356
1 | 0.966 | 0.0049 | -0.177 | 197.172
1.5 | 1.037 | 0.00501 | -0.178 | 206.808
2 | 1.107 | 0.00516 | -0.18 | 214.483
2.5 | 1.176 | 0.0054 | -0.181 | 218.013
3 | 1.246 | 0.00568 | -0.183 | 219.289
3.5 | 1.3 | 0.00649 | -0.184 | 200.35
4 | 1.363 | 0.00727 | -0.185 | 187.395
4.5 | 1.424 | 0.00862 | -0.187 | 165.23
5 | 1.482 | 0.01193 | -0.188 | 124.169
5.5 | 1.538 | 0.01498 | -0.189 | 102.664
6 | 1.589 | 0.02045 | -0.19 | 77.705
6.5 | 1.631 | 0.02141 | -0.192 | 76.205
7 | 1.663 | 0.02247 | -0.193 | 74.002
7.5 | 1.679 | 0.02365 | -0.194 | 71.019
8 | 1.672 | 0.02604 | -0.196 | 64.21
8.5 | 1.609 | 0.02773 | -0.197 | 58.008
9 | 1.324 | 0.0312 | -0.198 | 42.451
9.5 | 1.032 | 0.03313 | -0.199 | 31.141
10 | 0.882 | 0.07342 | -0.094 | 12.009
10.5 | 0.908 | 0.08536 | -0.095 | 10.643
11 | 0.935 | 0.09136 | -0.095 | 10.235
11.5 | 0.962 | 0.09319 | -0.095 | 10.321
12 | 0.991 | 0.09974 | -0.106 | 9.94
12.5 | 1.017 | 0.10106 | -0.104 | 10.065

## 64. Re 3M Mach 0.50 (2)
BIGFOIL.COM POLAR EXPORT
NACA67A717
NACA67A717 |  |  |  | Cl Max: | 1.3814 | at alpha= | 14.5 | deg
XFOIL ncrit=9 |  |  |  | L/D Max: | 138.306 | at alpha= | 2 | deg
Re: | 3000000 |  |  | Cd Min: | 0.187 | at alpha= | 19.5 | deg
Mach: | 0.5 |  |  | Cl=0 at alpha= | -6.4607 | deg
|  |  |  | @ Cl=0.1, Cd= | 0.09811
|  |  |  | @ Cl=0.4, Cd= | 0.0073623
|  |  |  | @ Cl=0.6, Cd= | 0.0060337
alpha (deg) | Cl | Cd | Cm | Cl/Cd
-14 | 0.1112 | 0.09811 | -0.2214 | 1.1334
-13.5 | 0.1314 | 0.09317 | -0.2243 | 1.4103
-13 | 0.1349 | 0.08588 | -0.2275 | 1.5708
-12.5 | 0.1225 | 0.077 | -0.231 | 1.5909
-12 | 0.0751 | 0.06485 | -0.2357 | 1.1581
-11.5 | 0.0335 | 0.05395 | -0.2405 | 0.62095
-11 | -0.0406 | 0.03755 | -0.2511 | -1.0812
-10.5 | -0.0668 | 0.03134 | -0.2503 | -2.1315
-10 | -0.1288 | 0.02474 | -0.2431 | -5.2061
-9.5 | -0.1616 | 0.02035 | -0.2337 | -7.941
-9 | -0.1818 | 0.01645 | -0.2231 | -11.0517
-8.5 | -0.1727 | 0.01346 | -0.2145 | -12.8306
-8 | -0.138 | 0.01165 | -0.2085 | -11.8455
-7.5 | -0.0963 | 0.01054 | -0.2031 | -9.1366
-7 | -0.0522 | 0.00987 | -0.198 | -5.2888
-6.5 | -0.0041 | 0.00923 | -0.1937 | -0.4442
-6 | 0.0481 | 0.00878 | -0.1903 | 5.4784
-5.5 | 0.1018 | 0.00844 | -0.1874 | 12.0616
-5 | 0.1561 | 0.00815 | -0.1848 | 19.1534
-4.5 | 0.2116 | 0.00792 | -0.1826 | 26.7172
-4 | 0.2682 | 0.00772 | -0.1807 | 34.7409
-3.5 | 0.3259 | 0.00758 | -0.1793 | 42.9947
-3 | 0.382 | 0.0074 | -0.1776 | 51.6216
-2.5 | 0.4393 | 0.00728 | -0.1763 | 60.3434
-2 | 0.4992 | 0.0072 | -0.1757 | 69.3333
-1.5 | 0.5415 | 0.00695 | -0.1715 | 77.9137
-1 | 0.5605 | 0.00662 | -0.1622 | 84.6677
-0.5 | 0.5969 | 0.00609 | -0.1572 | 98.0131
0 | 0.6415 | 0.00528 | -0.154 | 121.4962
0.5 | 0.7031 | 0.00541 | -0.1537 | 129.963
1 | 0.7563 | 0.00566 | -0.1515 | 133.6219
1.5 | 0.7914 | 0.00602 | -0.1454 | 131.4618
2 | 0.8492 | 0.00614 | -0.1442 | 138.3062
2.5 | 0.8843 | 0.00662 | -0.1384 | 133.5801
3 | 0.9278 | 0.00698 | -0.1343 | 132.9226
3.5 | 0.9604 | 0.00764 | -0.1281 | 125.7068
4 | 0.98 | 0.00869 | -0.1195 | 112.7733
4.5 | 0.959 | 0.01086 | -0.1035 | 88.3057
5 | 0.9614 | 0.01275 | -0.0925 | 75.4039
5.5 | 0.942 | 0.01553 | -0.0783 | 60.6568
6 | 0.9366 | 0.01811 | -0.0671 | 51.7173
6.5 | 0.9467 | 0.02033 | -0.0588 | 46.5667
7 | 0.9637 | 0.02245 | -0.0519 | 42.9265
7.5 | 0.9867 | 0.0245 | -0.0461 | 40.2735
8 | 1.0105 | 0.02664 | -0.0407 | 37.9317
8.5 | 1.0363 | 0.02887 | -0.0356 | 35.8954
9 | 1.0635 | 0.03116 | -0.031 | 34.1303
9.5 | 1.0936 | 0.03348 | -0.0268 | 32.6643
10 | 1.1315 | 0.0355 | -0.0234 | 31.8732
10.5 | 1.1703 | 0.0376 | -0.0202 | 31.125
11 | 1.2069 | 0.03996 | -0.0169 | 30.2027
11.5 | 1.2461 | 0.04227 | -0.0138 | 29.4795
12 | 1.2811 | 0.04499 | -0.0104 | 28.4752
12.5 | 1.3143 | 0.04802 | -0.007 | 27.3698
13.5 | 1.3673 | 0.05555 | -0.0001 | 24.6139
14 | 1.3802 | 0.06079 | 0.0034 | 22.7044
14.5 | 1.3814 | 0.06727 | 0.0064 | 20.5352
15 | 1.3697 | 0.07532 | 0.0085 | 18.1851
15.5 | 1.3468 | 0.08485 | 0.009 | 15.8727
16 | 1.3162 | 0.09596 | 0.0073 | 13.7161
17.5 | 1.2231 | 0.13393 | -0.0099 | 9.1324
18 | 1.1965 | 0.1472 | -0.0181 | 8.1284
18.5 | 1.1733 | 0.16033 | -0.0266 | 7.318
19 | 1.1528 | 0.17336 | -0.0353 | 6.6497
19.5 | 1.1306 | 0.187 | -0.0444 | 6.046

## 65. Re 4M Mach 0.00 (1)
BIGFOIL.COM POLAR EXPORT
NACA67A717
NACA67A717 |  |  |  | Cl Max: | 1.781 | at alpha= | 12.5 | deg
JavaFoil+Calcfoil stall+Eppler ext transition |  |  |  | L/D Max: | 231.877 | at alpha= | 2.5 | deg
Re: | 4000000 |  |  | Cd Min: | 0.00365 | at alpha= | -2 | deg
Mach: | 0 |  |  | Cl=0 at alpha= | -5.8115 | deg
|  |  |  | @ Cl=0.1, Cd= | 0.00595
|  |  |  | @ Cl=0.4, Cd= | 0.0061111
|  |  |  | @ Cl=0.6, Cd= | 0.003699
alpha (deg) | Cl | Cd | Cm | Cl/Cd
-20 | -0.58 | 0.16527 | -0.05 | -3.508
-19.5 | -0.592 | 0.15905 | -0.051 | -3.723
-19 | -0.603 | 0.1517 | -0.052 | -3.976
-18.5 | -0.613 | 0.14368 | -0.053 | -4.267
-18 | -0.622 | 0.13593 | -0.054 | -4.576
-17.5 | -0.628 | 0.12967 | -0.055 | -4.847
-17 | -0.633 | 0.12357 | -0.056 | -5.125
-16.5 | -0.636 | 0.11674 | -0.057 | -5.444
-16 | -0.636 | 0.11163 | -0.058 | -5.694
-15.5 | -0.633 | 0.10554 | -0.059 | -5.997
-15 | -0.627 | 0.10037 | -0.06 | -6.248
-14.5 | -0.619 | 0.09374 | -0.062 | -6.602
-14 | -0.607 | 0.08812 | -0.064 | -6.892
-13.5 | -0.592 | 0.0827 | -0.066 | -7.163
-13 | -0.575 | 0.0767 | -0.069 | -7.494
-12.5 | -0.555 | 0.06996 | -0.073 | -7.929
-12 | -0.532 | 0.06296 | -0.078 | -8.45
-11.5 | -0.507 | 0.05533 | -0.083 | -9.167
-11 | -0.543 | 0.01434 | -0.115 | -37.9
-10.5 | -0.512 | 0.0114 | -0.119 | -44.923
-10 | -0.468 | 0.01026 | -0.121 | -45.578
-9.5 | -0.42 | 0.00887 | -0.123 | -47.297
-9 | -0.368 | 0.00845 | -0.125 | -43.514
-8.5 | -0.314 | 0.00847 | -0.126 | -37.013
-8 | -0.258 | 0.00816 | -0.128 | -31.598
-7.5 | -0.201 | 0.00783 | -0.129 | -25.668
-7 | -0.143 | 0.00749 | -0.131 | -19.052
-6.5 | -0.083 | 0.00728 | -0.132 | -11.425
-6 | -0.023 | 0.00698 | -0.134 | -3.271
-5.5 | 0.038 | 0.00676 | -0.135 | 5.661
-5 | 0.1 | 0.00595 | -0.137 | 16.803
-4.5 | 0.162 | 0.0058 | -0.138 | 27.963
-4 | 0.225 | 0.00596 | -0.14 | 37.722
-3.5 | 0.288 | 0.00626 | -0.142 | 45.99
-3 | 0.351 | 0.00618 | -0.143 | 56.718
-2.5 | 0.415 | 0.00609 | -0.144 | 68.081
-2 | 0.477 | 0.00365 | -0.146 | 130.661
-1.5 | 0.54 | 0.00367 | -0.147 | 147.129
-1 | 0.602 | 0.0037 | -0.149 | 162.825
-0.5 | 0.665 | 0.00377 | -0.15 | 176.512
0 | 0.719 | 0.00389 | -0.151 | 184.778
0.5 | 0.781 | 0.00394 | -0.153 | 198.268
1 | 0.842 | 0.00399 | -0.154 | 210.971
1.5 | 0.903 | 0.0041 | -0.155 | 220.277
2 | 0.963 | 0.00428 | -0.157 | 225.114
2.5 | 1.024 | 0.00442 | -0.158 | 231.877
3 | 1.084 | 0.00508 | -0.159 | 213.392
3.5 | 1.135 | 0.00558 | -0.16 | 203.549
4 | 1.192 | 0.00635 | -0.161 | 187.812
4.5 | 1.248 | 0.00757 | -0.162 | 164.944
5 | 1.303 | 0.00908 | -0.164 | 143.535
5.5 | 1.358 | 0.01064 | -0.165 | 127.592
6 | 1.411 | 0.01198 | -0.166 | 117.749
6.5 | 1.46 | 0.01493 | -0.167 | 97.783
7 | 1.509 | 0.01574 | -0.168 | 95.866
7.5 | 1.555 | 0.01634 | -0.169 | 95.138
8 | 1.598 | 0.01693 | -0.17 | 94.355
8.5 | 1.637 | 0.01762 | -0.172 | 92.898
9 | 1.671 | 0.01826 | -0.173 | 91.534
9.5 | 1.701 | 0.01892 | -0.174 | 89.88
10 | 1.726 | 0.02019 | -0.175 | 85.519
10.5 | 1.747 | 0.02111 | -0.176 | 82.76
11 | 1.763 | 0.02202 | -0.177 | 80.05
11.5 | 1.774 | 0.0229 | -0.178 | 77.447
12 | 1.78 | 0.02388 | -0.179 | 74.526
12.5 | 1.781 | 0.02489 | -0.18 | 71.559
13 | 1.777 | 0.02591 | -0.181 | 68.588
13.5 | 1.769 | 0.02709 | -0.182 | 65.29
14 | 1.755 | 0.02812 | -0.183 | 62.411
14.5 | 1.737 | 0.02955 | -0.184 | 58.797
15 | 1.715 | 0.03097 | -0.184 | 55.369
15.5 | 1.689 | 0.03261 | -0.185 | 51.789
16 | 1.659 | 0.03403 | -0.186 | 48.752
16.5 | 1.626 | 0.03578 | -0.187 | 45.441
17 | 1.585 | 0.03736 | -0.187 | 42.432
17.5 | 1.541 | 0.03998 | -0.188 | 38.542

## 66. Re 4M Mach 0.00 (2)
BIGFOIL.COM POLAR EXPORT
NACA67A717
NACA67A717 |  |  |  | Cl Max: | 1.6361 | at alpha= | 20 | deg
XFOIL ncrit=9 |  |  |  | L/D Max: | 228.673 | at alpha= | 2.5 | deg
Re: | 4000000 |  |  | Cd Min: | 0.06433 | at alpha= | 20 | deg
Mach: | 0 |  |  | Cl=0 at alpha= | -6.1894 | deg
|  |  |  | @ Cl=0.1, Cd= | 0.0066825
|  |  |  | @ Cl=0.4, Cd= | 0.005814
|  |  |  | @ Cl=0.6, Cd= | 0.0041519
alpha (deg) | Cl | Cd | Cm | Cl/Cd
-20 | -0.8564 | 0.04085 | -0.1945 | -20.9645
-19.5 | -0.8846 | 0.0338 | -0.1961 | -26.1716
-19 | -0.8968 | 0.02934 | -0.195 | -30.5658
-18.5 | -0.9031 | 0.02595 | -0.1925 | -34.8015
-18 | -0.8912 | 0.02385 | -0.1903 | -37.3669
-17.5 | -0.878 | 0.02194 | -0.1878 | -40.0182
-17 | -0.8705 | 0.01978 | -0.1841 | -44.0091
-16.5 | -0.8499 | 0.01839 | -0.1812 | -46.2153
-16 | -0.8286 | 0.01707 | -0.1781 | -48.5413
-15.5 | -0.8048 | 0.01591 | -0.175 | -50.5845
-15 | -0.7946 | 0.01393 | -0.1699 | -57.0424
-14.5 | -0.7602 | 0.01318 | -0.1678 | -57.6783
-14 | -0.7227 | 0.01258 | -0.1659 | -57.4483
-13.5 | -0.6824 | 0.01213 | -0.1644 | -56.2572
-13 | -0.6426 | 0.01167 | -0.1627 | -55.0643
-12.5 | -0.6048 | 0.01111 | -0.1605 | -54.4374
-12 | -0.5657 | 0.01065 | -0.1584 | -53.1174
-11.5 | -0.525 | 0.01031 | -0.1564 | -50.9214
-11 | -0.4822 | 0.00997 | -0.1548 | -48.3651
-10.5 | -0.4346 | 0.00965 | -0.1542 | -45.0363
-10 | -0.3863 | 0.00931 | -0.1536 | -41.493
-9.5 | -0.3375 | 0.00897 | -0.1531 | -37.6254
-9 | -0.2893 | 0.00856 | -0.1525 | -33.7967
-8.5 | -0.2396 | 0.00822 | -0.1521 | -29.1484
-8 | -0.189 | 0.00793 | -0.1519 | -23.8335
-7.5 | -0.1374 | 0.00769 | -0.1519 | -17.8674
-7 | -0.0851 | 0.00747 | -0.152 | -11.3922
-6.5 | -0.0328 | 0.00721 | -0.152 | -4.5492
-6 | 0.02 | 0.00697 | -0.1522 | 2.8694
-5.5 | 0.0736 | 0.00676 | -0.1525 | 10.8876
-5 | 0.1281 | 0.0066 | -0.153 | 19.4091
-4.5 | 0.1824 | 0.00642 | -0.1534 | 28.4112
-4 | 0.2375 | 0.00629 | -0.154 | 37.7583
-3.5 | 0.2922 | 0.00613 | -0.1544 | 47.6672
-3 | 0.3472 | 0.00599 | -0.155 | 57.9633
-2.5 | 0.4012 | 0.00581 | -0.1554 | 69.0534
-2 | 0.453 | 0.00552 | -0.1553 | 82.0652
-1.5 | 0.5049 | 0.0052 | -0.1554 | 97.0962
-1 | 0.5558 | 0.00479 | -0.1554 | 116.0334
-0.5 | 0.6029 | 0.00411 | -0.1546 | 146.691
0 | 0.6535 | 0.0037 | -0.1543 | 176.6216
0.5 | 0.708 | 0.00369 | -0.1546 | 191.8699
1 | 0.763 | 0.00379 | -0.155 | 201.3193
1.5 | 0.8135 | 0.00383 | -0.1543 | 212.4021
2 | 0.8624 | 0.00386 | -0.1534 | 223.4197
2.5 | 0.8964 | 0.00392 | -0.1492 | 228.6735
3 | 0.9263 | 0.00415 | -0.1441 | 223.2048
3.5 | 0.9363 | 0.00473 | -0.1349 | 197.9493
4 | 0.9153 | 0.00609 | -0.1197 | 150.2956
4.5 | 0.8846 | 0.0081 | -0.1032 | 109.2099
5 | 0.8675 | 0.01008 | -0.09 | 86.0615
5.5 | 0.8679 | 0.0118 | -0.0807 | 73.5508
6 | 0.881 | 0.01325 | -0.074 | 66.4906
6.5 | 0.9049 | 0.01444 | -0.0693 | 62.6662
7 | 0.9287 | 0.01569 | -0.0648 | 59.1906
7.5 | 0.9558 | 0.01689 | -0.061 | 56.5897
8 | 0.9839 | 0.0181 | -0.0576 | 54.3591
8.5 | 1.0126 | 0.01935 | -0.0543 | 52.3307
9 | 1.0425 | 0.02059 | -0.0513 | 50.6314
9.5 | 1.0745 | 0.02178 | -0.0488 | 49.3343
10.5 | 1.1432 | 0.02402 | -0.0447 | 47.5937
11 | 1.1805 | 0.02501 | -0.0432 | 47.2011
11.5 | 1.2154 | 0.02614 | -0.0414 | 46.4958
12 | 1.2498 | 0.02734 | -0.0397 | 45.7132
12.5 | 1.2853 | 0.02849 | -0.0382 | 45.1141
13.5 | 1.3497 | 0.03123 | -0.0346 | 43.2181
14 | 1.3799 | 0.03258 | -0.0325 | 42.3542
14.5 | 1.4166 | 0.03433 | -0.0325 | 41.2642
15.5 | 1.4697 | 0.03821 | -0.0287 | 38.4638
16 | 1.4953 | 0.04021 | -0.0268 | 37.1873
16.5 | 1.5165 | 0.04263 | -0.0247 | 35.5735
17 | 1.5394 | 0.04499 | -0.023 | 34.2165
17.5 | 1.5612 | 0.04749 | -0.0213 | 32.8743
18 | 1.5765 | 0.05061 | -0.0194 | 31.15
18.5 | 1.5925 | 0.05379 | -0.0178 | 29.6059
19 | 1.6098 | 0.05696 | -0.0165 | 28.2619
19.5 | 1.6236 | 0.06054 | -0.0154 | 26.8186
20 | 1.6361 | 0.06433 | -0.0144 | 25.4329

## 67. Re 4M Mach 0.10 (1)
BIGFOIL.COM POLAR EXPORT
NACA67A717
NACA67A717 |  |  |  | Cl Max: | 1.773 | at alpha= | 12 | deg
JavaFoil+Calcfoil stall+Eppler ext transition |  |  |  | L/D Max: | 231.35 | at alpha= | 2.5 | deg
Re: | 4000000 |  |  | Cd Min: | 0.00368 | at alpha= | -2 | deg
Mach: | 0.1 |  |  | Cl=0 at alpha= | -5.8115 | deg
|  |  |  | @ Cl=0.1, Cd= | 0.0066
|  |  |  | @ Cl=0.4, Cd= | 0.0061035
|  |  |  | @ Cl=0.6, Cd= | 0.0037184
alpha (deg) | Cl | Cd | Cm | Cl/Cd
-20 | -0.536 | 0.16901 | -0.049 | -3.172
-19.5 | -0.551 | 0.16306 | -0.05 | -3.381
-19 | -0.566 | 0.15339 | -0.051 | -3.687
-18.5 | -0.579 | 0.14495 | -0.053 | -3.994
-18 | -0.591 | 0.13925 | -0.054 | -4.241
-17.5 | -0.6 | 0.13058 | -0.055 | -4.598
-17 | -0.608 | 0.12776 | -0.055 | -4.757
-16.5 | -0.614 | 0.11855 | -0.057 | -5.178
-16 | -0.616 | 0.11268 | -0.058 | -5.471
-15.5 | -0.617 | 0.10675 | -0.059 | -5.777
-15 | -0.614 | 0.1018 | -0.06 | -6.028
-14.5 | -0.608 | 0.09517 | -0.062 | -6.385
-14 | -0.598 | 0.08964 | -0.064 | -6.674
-13.5 | -0.585 | 0.08389 | -0.066 | -6.977
-13 | -0.569 | 0.07874 | -0.068 | -7.221
-12.5 | -0.55 | 0.07218 | -0.071 | -7.614
-12 | -0.528 | 0.06535 | -0.076 | -8.074
-11.5 | -0.502 | 0.05923 | -0.08 | -8.475
-11 | -0.48 | 0.04768 | -0.09 | -10.058
-10.5 | -0.511 | 0.0117 | -0.119 | -43.69
-10 | -0.468 | 0.01044 | -0.121 | -44.799
-9.5 | -0.42 | 0.00896 | -0.123 | -46.919
-9 | -0.369 | 0.00851 | -0.125 | -43.295
-8.5 | -0.315 | 0.00853 | -0.127 | -36.866
-8 | -0.259 | 0.0082 | -0.128 | -31.582
-7.5 | -0.202 | 0.00787 | -0.13 | -25.609
-7 | -0.143 | 0.00751 | -0.131 | -19.07
-6.5 | -0.084 | 0.00734 | -0.133 | -11.374
-6 | -0.023 | 0.00702 | -0.135 | -3.269
-5.5 | 0.038 | 0.00679 | -0.136 | 5.655
-5 | 0.1 | 0.0066 | -0.138 | 15.203
-4.5 | 0.163 | 0.0058 | -0.139 | 28.083
-4 | 0.226 | 0.00598 | -0.141 | 37.787
-3.5 | 0.289 | 0.00636 | -0.142 | 45.499
-3 | 0.352 | 0.00617 | -0.144 | 57.165
-2.5 | 0.417 | 0.00608 | -0.145 | 68.528
-2 | 0.48 | 0.00368 | -0.147 | 130.382
-1.5 | 0.543 | 0.0037 | -0.148 | 146.778
-1 | 0.605 | 0.00372 | -0.149 | 162.683
-0.5 | 0.668 | 0.00377 | -0.151 | 177.288
0 | 0.723 | 0.00389 | -0.152 | 185.844
0.5 | 0.784 | 0.00394 | -0.153 | 198.93
1 | 0.846 | 0.004 | -0.155 | 211.637
1.5 | 0.907 | 0.00414 | -0.156 | 219.291
2 | 0.968 | 0.00431 | -0.157 | 224.691
2.5 | 1.029 | 0.00445 | -0.159 | 231.35
3 | 1.089 | 0.0051 | -0.16 | 213.494
3.5 | 1.141 | 0.00561 | -0.161 | 203.274
4 | 1.198 | 0.0064 | -0.162 | 187.222
4.5 | 1.254 | 0.00768 | -0.163 | 163.212
5 | 1.309 | 0.00916 | -0.164 | 142.936
5.5 | 1.364 | 0.01078 | -0.165 | 126.493
6 | 1.417 | 0.01221 | -0.167 | 116.01
6.5 | 1.467 | 0.01508 | -0.168 | 97.271
7 | 1.515 | 0.01589 | -0.169 | 95.328
7.5 | 1.561 | 0.01649 | -0.17 | 94.613
8 | 1.604 | 0.01712 | -0.171 | 93.643
8.5 | 1.642 | 0.01776 | -0.172 | 92.464
9 | 1.675 | 0.01846 | -0.174 | 90.756
9.5 | 1.704 | 0.01915 | -0.175 | 88.981
10 | 1.728 | 0.02046 | -0.176 | 84.46
10.5 | 1.747 | 0.02139 | -0.177 | 81.677
11 | 1.761 | 0.02235 | -0.178 | 78.809
11.5 | 1.77 | 0.02324 | -0.179 | 76.164
12 | 1.773 | 0.02426 | -0.18 | 73.077
12.5 | 1.771 | 0.02532 | -0.181 | 69.96
13 | 1.764 | 0.02656 | -0.182 | 66.414
13.5 | 1.751 | 0.02764 | -0.183 | 63.342
14 | 1.733 | 0.02902 | -0.184 | 59.727
14.5 | 1.71 | 0.03012 | -0.184 | 56.79
15 | 1.683 | 0.03167 | -0.185 | 53.161
15.5 | 1.652 | 0.03339 | -0.186 | 49.47
16 | 1.617 | 0.03512 | -0.187 | 46.036
16.5 | 1.578 | 0.03691 | -0.187 | 42.76
17 | 1.531 | 0.03842 | -0.188 | 39.859

## 68. Re 4M Mach 0.10 (2)
BIGFOIL.COM POLAR EXPORT
NACA67A717
NACA67A717 |  |  |  | Cl Max: | 1.6325 | at alpha= | 20 | deg
XFOIL ncrit=9 |  |  |  | L/D Max: | 227.266 | at alpha= | 2.5 | deg
Re: | 4000000 |  |  | Cd Min: | 0.06666 | at alpha= | 20 | deg
Mach: | 0.1 |  |  | Cl=0 at alpha= | -6.1949 | deg
|  |  |  | @ Cl=0.1, Cd= | 0.0067054
|  |  |  | @ Cl=0.4, Cd= | 0.0058416
|  |  |  | @ Cl=0.6, Cd= | 0.004215
alpha (deg) | Cl | Cd | Cm | Cl/Cd
-20 | -0.7547 | 0.05496 | -0.19 | -13.7318
-19.5 | -0.8355 | 0.0393 | -0.1985 | -21.2595
-19 | -0.8593 | 0.03292 | -0.1994 | -26.1027
-18.5 | -0.8748 | 0.02842 | -0.1977 | -30.7811
-18 | -0.8694 | 0.02575 | -0.1957 | -33.7631
-17.5 | -0.8616 | 0.02339 | -0.193 | -36.8363
-17 | -0.858 | 0.02094 | -0.1892 | -40.9742
-16.5 | -0.8405 | 0.01933 | -0.1861 | -43.4816
-16 | -0.8213 | 0.01787 | -0.1827 | -45.9597
-15.5 | -0.7996 | 0.01657 | -0.1793 | -48.2559
-15 | -0.7823 | 0.01491 | -0.1751 | -52.4681
-14.5 | -0.7595 | 0.01354 | -0.1714 | -56.0931
-14 | -0.724 | 0.0128 | -0.1691 | -56.5625
-13.5 | -0.6843 | 0.01229 | -0.1673 | -55.6794
-13 | -0.6428 | 0.01189 | -0.1656 | -54.0622
-12.5 | -0.6047 | 0.01131 | -0.1633 | -53.466
-12 | -0.5655 | 0.01079 | -0.1611 | -52.4096
-11.5 | -0.5242 | 0.0104 | -0.1591 | -50.4038
-11 | -0.4829 | 0.01006 | -0.157 | -48.002
-10.5 | -0.4357 | 0.00973 | -0.1561 | -44.779
-10 | -0.3873 | 0.00938 | -0.1554 | -41.29
-9.5 | -0.3378 | 0.00907 | -0.1549 | -37.2437
-9 | -0.2897 | 0.00863 | -0.1541 | -33.5689
-8.5 | -0.24 | 0.00828 | -0.1536 | -28.9855
-8 | -0.1893 | 0.00798 | -0.1533 | -23.7218
-7.5 | -0.1375 | 0.00773 | -0.1532 | -17.7878
-7 | -0.0847 | 0.00752 | -0.1532 | -11.2633
-6.5 | -0.0324 | 0.00724 | -0.1532 | -4.4751
-6 | 0.0207 | 0.00699 | -0.1533 | 2.9614
-5.5 | 0.0744 | 0.00678 | -0.1536 | 10.9735
-5 | 0.1293 | 0.00662 | -0.154 | 19.5317
-4.5 | 0.1836 | 0.00644 | -0.1544 | 28.5093
-4 | 0.2391 | 0.00631 | -0.1549 | 37.8922
-3.5 | 0.2939 | 0.00614 | -0.1554 | 47.8664
-3 | 0.3492 | 0.00601 | -0.1559 | 58.1032
-2.5 | 0.4035 | 0.00583 | -0.1563 | 69.211
-2 | 0.4555 | 0.00554 | -0.1562 | 82.2202
-1.5 | 0.508 | 0.00524 | -0.1563 | 96.9466
-1 | 0.5587 | 0.00481 | -0.1562 | 116.1538
-0.5 | 0.6059 | 0.00413 | -0.1554 | 146.707
0 | 0.6566 | 0.00371 | -0.155 | 176.9811
0.5 | 0.711 | 0.00371 | -0.1552 | 191.6442
1 | 0.7665 | 0.00381 | -0.1557 | 201.1811
1.5 | 0.8164 | 0.00384 | -0.1548 | 212.6042
2 | 0.8629 | 0.00387 | -0.1532 | 222.9716
2.5 | 0.8977 | 0.00395 | -0.1491 | 227.2658
3 | 0.9276 | 0.00419 | -0.144 | 221.3842
3.5 | 0.9386 | 0.00477 | -0.135 | 196.7715
4 | 0.9189 | 0.00613 | -0.1199 | 149.9021
4.5 | 0.8868 | 0.00818 | -0.1031 | 108.4108
5 | 0.8696 | 0.01018 | -0.0899 | 85.4224
5.5 | 0.8695 | 0.01193 | -0.0805 | 72.8835
6 | 0.8817 | 0.01344 | -0.0735 | 65.6027
6.5 | 0.9061 | 0.01462 | -0.0689 | 61.9767
7 | 0.9288 | 0.01593 | -0.0642 | 58.3051
7.5 | 0.9571 | 0.0171 | -0.0606 | 55.9708
8 | 0.9844 | 0.01836 | -0.0569 | 53.6166
8.5 | 1.0135 | 0.01963 | -0.0536 | 51.6302
9 | 1.0439 | 0.02087 | -0.0507 | 50.0192
9.5 | 1.0746 | 0.02216 | -0.0479 | 48.4928
10.5 | 1.1453 | 0.02436 | -0.0439 | 47.0156
11 | 1.182 | 0.02541 | -0.0422 | 46.5171
11.5 | 1.2169 | 0.02659 | -0.0404 | 45.7653
12 | 1.2521 | 0.02778 | -0.0387 | 45.072
12.5 | 1.2876 | 0.02897 | -0.0371 | 44.446
13.5 | 1.3528 | 0.03176 | -0.0335 | 42.5945
14 | 1.3803 | 0.03336 | -0.031 | 41.3759
14.5 | 1.4148 | 0.03501 | -0.0302 | 40.4113
15.5 | 1.4717 | 0.03905 | -0.0271 | 37.6876
16 | 1.4942 | 0.04138 | -0.0249 | 36.1092
16.5 | 1.5187 | 0.04361 | -0.0231 | 34.8246
17 | 1.5398 | 0.04621 | -0.0211 | 33.3218
17.5 | 1.559 | 0.04902 | -0.0193 | 31.8033
18 | 1.5734 | 0.05234 | -0.0173 | 30.0611
18.5 | 1.5927 | 0.05535 | -0.0159 | 28.7751
19 | 1.6094 | 0.05869 | -0.0147 | 27.422
19.5 | 1.6215 | 0.06255 | -0.0135 | 25.9233
20 | 1.6325 | 0.06666 | -0.0126 | 24.4899

## 69. Re 4M Mach 0.25 (1)
BIGFOIL.COM POLAR EXPORT
NACA67A717
NACA67A717 |  |  |  | Cl Max: | 1.737 | at alpha= | 10.5 | deg
JavaFoil+Calcfoil stall+Eppler ext transition |  |  |  | L/D Max: | 231.669 | at alpha= | 2.5 | deg
Re: | 4000000 |  |  | Cd Min: | 0.00374 | at alpha= | -1.5 | deg
Mach: | 0.25 |  |  | Cl=0 at alpha= | -5.8145 | deg
|  |  |  | @ Cl=0.1, Cd= | 0.0067303
|  |  |  | @ Cl=0.4, Cd= | 0.0059273
|  |  |  | @ Cl=0.6, Cd= | 0.0037728
alpha (deg) | Cl | Cd | Cm | Cl/Cd
-18.5 | -0.246 | 0.16414 | -0.051 | -1.499
-18 | -0.297 | 0.15717 | -0.051 | -1.89
-17.5 | -0.342 | 0.14886 | -0.053 | -2.297
-17 | -0.382 | 0.14045 | -0.053 | -2.72
-16.5 | -0.418 | 0.13022 | -0.055 | -3.209
-16 | -0.449 | 0.12397 | -0.056 | -3.621
-15.5 | -0.475 | 0.11573 | -0.057 | -4.107
-15 | -0.496 | 0.10946 | -0.058 | -4.535
-14.5 | -0.512 | 0.10203 | -0.06 | -5.022
-14 | -0.522 | 0.09674 | -0.061 | -5.394
-13.5 | -0.526 | 0.09136 | -0.062 | -5.753
-13 | -0.524 | 0.08449 | -0.065 | -6.198
-12.5 | -0.515 | 0.07916 | -0.066 | -6.508
-12 | -0.501 | 0.07426 | -0.068 | -6.748
-11.5 | -0.482 | 0.06825 | -0.071 | -7.061
-11 | -0.459 | 0.06149 | -0.077 | -7.465
-10.5 | -0.43 | 0.05615 | -0.08 | -7.662
-10 | -0.459 | 0.01294 | -0.121 | -35.513
-9.5 | -0.42 | 0.0107 | -0.126 | -39.288
-9 | -0.372 | 0.00928 | -0.128 | -40.131
-8.5 | -0.319 | 0.00887 | -0.13 | -35.929
-8 | -0.263 | 0.00849 | -0.131 | -31.008
-7.5 | -0.205 | 0.00814 | -0.133 | -25.251
-7 | -0.146 | 0.00782 | -0.135 | -18.676
-6.5 | -0.085 | 0.00751 | -0.136 | -11.362
-6 | -0.023 | 0.00717 | -0.138 | -3.275
-5.5 | 0.039 | 0.00694 | -0.139 | 5.67
-5 | 0.103 | 0.00672 | -0.141 | 15.31
-4.5 | 0.167 | 0.00654 | -0.143 | 25.544
-4 | 0.232 | 0.00576 | -0.144 | 40.166
-3.5 | 0.296 | 0.00564 | -0.146 | 52.517
-3 | 0.361 | 0.00584 | -0.147 | 61.93
-2.5 | 0.428 | 0.00599 | -0.149 | 71.47
-2 | 0.493 | 0.00375 | -0.15 | 131.377
-1.5 | 0.558 | 0.00374 | -0.152 | 148.986
-1 | 0.622 | 0.00379 | -0.153 | 164.019
-0.5 | 0.687 | 0.00384 | -0.155 | 178.672
0 | 0.742 | 0.00398 | -0.156 | 186.347
0.5 | 0.805 | 0.00403 | -0.157 | 199.796
1 | 0.868 | 0.00408 | -0.159 | 212.66
1.5 | 0.931 | 0.00424 | -0.16 | 219.537
2 | 0.994 | 0.00441 | -0.162 | 225.323
2.5 | 1.057 | 0.00456 | -0.163 | 231.669
3 | 1.118 | 0.00531 | -0.164 | 210.774
3.5 | 1.17 | 0.00583 | -0.165 | 200.916
4 | 1.229 | 0.00673 | -0.166 | 182.467
4.5 | 1.286 | 0.00825 | -0.168 | 155.879
5 | 1.342 | 0.00963 | -0.169 | 139.303
5.5 | 1.398 | 0.01149 | -0.17 | 121.614
6 | 1.451 | 0.01316 | -0.171 | 110.3
6.5 | 1.501 | 0.0161 | -0.172 | 93.219
7 | 1.548 | 0.01674 | -0.173 | 92.447
7.5 | 1.592 | 0.01743 | -0.175 | 91.337
8 | 1.633 | 0.0181 | -0.176 | 90.204
8.5 | 1.668 | 0.01884 | -0.177 | 88.496
9 | 1.695 | 0.01963 | -0.178 | 86.347
9.5 | 1.716 | 0.02103 | -0.179 | 81.629
10 | 1.73 | 0.02209 | -0.18 | 78.341
10.5 | 1.737 | 0.02301 | -0.181 | 75.502
11 | 1.736 | 0.02413 | -0.182 | 71.959
11.5 | 1.726 | 0.0254 | -0.184 | 67.961
12 | 1.708 | 0.02646 | -0.185 | 64.549
12.5 | 1.68 | 0.02798 | -0.186 | 60.058
13 | 1.644 | 0.02963 | -0.186 | 55.471
13.5 | 1.598 | 0.03121 | -0.187 | 51.189
14 | 1.543 | 0.03293 | -0.188 | 46.853
14.5 | 1.48 | 0.03523 | -0.189 | 42
15 | 1.409 | 0.03683 | -0.19 | 38.256
15.5 | 1.329 | 0.04058 | -0.19 | 32.737

## 70. Re 4M Mach 0.25 (2)
BIGFOIL.COM POLAR EXPORT
NACA67A717
NACA67A717 |  |  |  | Cl Max: | 1.5915 | at alpha= | 19.5 | deg
XFOIL ncrit=9 |  |  |  | L/D Max: | 217.026 | at alpha= | 2.5 | deg
Re: | 4000000 |  |  | Cd Min: | 0.15072 | at alpha= | -20 | deg
Mach: | 0.25 |  |  | Cl=0 at alpha= | -6.227 | deg
|  |  |  | @ Cl=0.1, Cd= | 0.0068458
|  |  |  | @ Cl=0.4, Cd= | 0.0060052
|  |  |  | @ Cl=0.6, Cd= | 0.0046117
alpha (deg) | Cl | Cd | Cm | Cl/Cd
-20 | -0.176 | 0.15072 | -0.1552 | -1.1677
-19.5 | -0.1765 | 0.14173 | -0.1598 | -1.2453
-19 | -0.2042 | 0.12793 | -0.166 | -1.5962
-18.5 | -0.2839 | 0.10656 | -0.176 | -2.6642
-18 | -0.2776 | 0.10017 | -0.18 | -2.7713
-17.5 | -0.6775 | 0.04027 | -0.2135 | -16.8239
-17 | -0.7304 | 0.03144 | -0.2151 | -23.2316
-16.5 | -0.7491 | 0.02688 | -0.2124 | -27.8683
-16 | -0.7552 | 0.02363 | -0.2084 | -31.9594
-15.5 | -0.7514 | 0.02115 | -0.2038 | -35.5272
-15 | -0.7495 | 0.01855 | -0.1984 | -40.4043
-14.5 | -0.7289 | 0.01693 | -0.1942 | -43.0538
-14 | -0.7025 | 0.01558 | -0.1902 | -45.0899
-13.5 | -0.6786 | 0.01409 | -0.1856 | -48.1618
-13 | -0.6498 | 0.01286 | -0.1814 | -50.5288
-12.5 | -0.6081 | 0.01228 | -0.1788 | -49.5195
-12 | -0.5651 | 0.01173 | -0.1763 | -48.1756
-11.5 | -0.5217 | 0.01116 | -0.1738 | -46.7473
-11 | -0.4786 | 0.01064 | -0.1712 | -44.9812
-10.5 | -0.4348 | 0.01024 | -0.1687 | -42.4609
-10 | -0.3907 | 0.00985 | -0.1661 | -39.665
-9.5 | -0.341 | 0.00947 | -0.1648 | -36.0084
-9 | -0.2908 | 0.00908 | -0.1636 | -32.0264
-8.5 | -0.2415 | 0.00862 | -0.1622 | -28.0162
-8 | -0.1901 | 0.00826 | -0.1613 | -23.0145
-7.5 | -0.1374 | 0.00797 | -0.1607 | -17.2396
-7 | -0.0835 | 0.0077 | -0.1603 | -10.8442
-6.5 | -0.0297 | 0.00741 | -0.1599 | -4.0081
-6 | 0.0247 | 0.00715 | -0.1597 | 3.4545
-5.5 | 0.0794 | 0.00692 | -0.1596 | 11.474
-5 | 0.1349 | 0.00672 | -0.1596 | 20.0744
-4.5 | 0.1908 | 0.00654 | -0.1598 | 29.1743
-4 | 0.2473 | 0.0064 | -0.1602 | 38.6406
-3.5 | 0.3035 | 0.00625 | -0.1605 | 48.56
-3 | 0.3601 | 0.00612 | -0.1608 | 58.8399
-2.5 | 0.4157 | 0.00596 | -0.1611 | 69.7483
-2 | 0.4697 | 0.00571 | -0.1611 | 82.2592
-1.5 | 0.5239 | 0.00544 | -0.1612 | 96.3051
-1 | 0.574 | 0.00498 | -0.1605 | 115.261
-0.5 | 0.6213 | 0.00431 | -0.1594 | 144.1531
0 | 0.672 | 0.00382 | -0.1587 | 175.9162
0.5 | 0.7265 | 0.00381 | -0.1585 | 190.6824
1 | 0.7835 | 0.00392 | -0.1589 | 199.8724
1.5 | 0.8256 | 0.00394 | -0.1558 | 209.5431
2 | 0.8638 | 0.00402 | -0.152 | 214.8756
2.5 | 0.905 | 0.00417 | -0.1489 | 217.0264
3 | 0.9364 | 0.00445 | -0.1438 | 210.427
3.5 | 0.9538 | 0.00502 | -0.1358 | 190
4 | 0.934 | 0.00645 | -0.1205 | 144.8062
4.5 | 0.8983 | 0.00868 | -0.1028 | 103.4908
5 | 0.8803 | 0.01081 | -0.0893 | 81.4339
5.5 | 0.8761 | 0.01277 | -0.0789 | 68.6061
6 | 0.8884 | 0.01435 | -0.0717 | 61.9094
6.5 | 0.9095 | 0.01575 | -0.0663 | 57.746
7 | 0.935 | 0.01706 | -0.0617 | 54.8066
7.5 | 0.9614 | 0.01843 | -0.0575 | 52.1649
8 | 0.9885 | 0.01983 | -0.0535 | 49.8487
8.5 | 1.0188 | 0.02118 | -0.0501 | 48.102
9 | 1.0495 | 0.02255 | -0.0468 | 46.541
9.5 | 1.0807 | 0.02396 | -0.0438 | 45.1043
10 | 1.1158 | 0.02527 | -0.0414 | 44.1551
11 | 1.1909 | 0.02765 | -0.0374 | 43.0705
11.5 | 1.227 | 0.02899 | -0.0353 | 42.3249
12 | 1.2623 | 0.03041 | -0.0332 | 41.5094
12.5 | 1.2985 | 0.03181 | -0.0312 | 40.8205
13 | 1.3308 | 0.0335 | -0.0289 | 39.7254
14.5 | 1.4163 | 0.0393 | -0.0211 | 36.0382
16.5 | 1.5189 | 0.0502 | -0.0137 | 30.257
17 | 1.5343 | 0.05382 | -0.0113 | 28.508
17.5 | 1.5533 | 0.0573 | -0.0095 | 27.1082
18 | 1.5671 | 0.06136 | -0.0078 | 25.5394
18.5 | 1.5794 | 0.06571 | -0.0064 | 24.0359
19 | 1.5878 | 0.07066 | -0.0054 | 22.471
19.5 | 1.5915 | 0.07631 | -0.0047 | 20.8557
20 | 1.5913 | 0.08259 | -0.0046 | 19.2675

## 71. Re 4M Mach 0.50 (1)
BIGFOIL.COM POLAR EXPORT
NACA67A717
NACA67A717 |  |  |  | Cl Max: | 1.68 | at alpha= | 7.5 | deg
JavaFoil+Calcfoil stall+Eppler ext transition |  |  |  | L/D Max: | 226.22 | at alpha= | 2.5 | deg
Re: | 4000000 |  |  | Cd Min: | 0.00407 | at alpha= | -1.5 | deg
Mach: | 0.5 |  |  | Cl=0 at alpha= | -5.8116 | deg
|  |  |  | @ Cl=0.1, Cd= | 0.0073824
|  |  |  | @ Cl=0.4, Cd= | 0.0065819
|  |  |  | @ Cl=0.6, Cd= | 0.00476
alpha (deg) | Cl | Cd | Cm | Cl/Cd
-20 | -0.806 | 0.16231 | -0.062 | -4.966
-19.5 | -0.778 | 0.15611 | -0.063 | -4.985
-19 | -0.751 | 0.15428 | -0.064 | -4.865
-18.5 | -0.721 | 0.14997 | -0.062 | -4.806
-18 | -0.692 | 0.14571 | -0.063 | -4.752
-17.5 | -0.664 | 0.13918 | -0.063 | -4.772
-17 | -0.636 | 0.13381 | -0.064 | -4.754
-16.5 | -0.608 | 0.12716 | -0.065 | -4.783
-16 | -0.58 | 0.13041 | -0.066 | -4.45
-15.5 | -0.551 | 0.12377 | -0.065 | -4.453
-15 | -0.522 | 0.11592 | -0.064 | -4.504
-14.5 | -0.494 | 0.11405 | -0.064 | -4.331
-14 | -0.466 | 0.11074 | -0.065 | -4.205
-13.5 | -0.437 | 0.10301 | -0.066 | -4.246
-13 | -0.409 | 0.0988 | -0.067 | -4.141
-12.5 | -0.381 | 0.09654 | -0.067 | -3.943
-12 | -0.352 | 0.09132 | -0.065 | -3.852
-11.5 | -0.324 | 0.08111 | -0.066 | -3.989
-11 | -0.295 | 0.07327 | -0.068 | -4.029
-10.5 | -0.266 | 0.08128 | -0.066 | -3.279
-10 | -0.238 | 0.07575 | -0.068 | -3.144
-9.5 | -0.21 | 0.06668 | -0.071 | -3.15
-9 | -0.182 | 0.05999 | -0.074 | -3.029
-8.5 | -0.243 | 0.0548 | -0.076 | -4.436
-8 | -0.217 | 0.04828 | -0.085 | -4.499
-7.5 | -0.177 | 0.04265 | -0.092 | -4.154
-7 | -0.155 | 0.00905 | -0.149 | -17.128
-6.5 | -0.092 | 0.00843 | -0.151 | -10.915
-6 | -0.026 | 0.0081 | -0.153 | -3.156
-5.5 | 0.043 | 0.0077 | -0.154 | 5.599
-5 | 0.113 | 0.00731 | -0.156 | 15.5
-4.5 | 0.185 | 0.00708 | -0.158 | 26.074
-4 | 0.256 | 0.00688 | -0.16 | 37.262
-3.5 | 0.329 | 0.00672 | -0.161 | 48.951
-3 | 0.401 | 0.00658 | -0.163 | 60.989
-2.5 | 0.476 | 0.00644 | -0.165 | 73.868
-2 | 0.548 | 0.00632 | -0.166 | 86.652
-1.5 | 0.623 | 0.00407 | -0.169 | 153.139
-1 | 0.695 | 0.00409 | -0.171 | 169.933
-0.5 | 0.768 | 0.00416 | -0.172 | 184.698
0 | 0.827 | 0.00438 | -0.174 | 188.658
0.5 | 0.897 | 0.00446 | -0.175 | 201.001
1 | 0.967 | 0.00456 | -0.177 | 212.193
1.5 | 1.038 | 0.00477 | -0.178 | 217.751
2 | 1.108 | 0.00497 | -0.18 | 222.637
2.5 | 1.177 | 0.0052 | -0.181 | 226.22
3 | 1.246 | 0.00626 | -0.183 | 199.132
3.5 | 1.3 | 0.00698 | -0.184 | 186.172
4 | 1.362 | 0.00896 | -0.185 | 151.958
4.5 | 1.423 | 0.01105 | -0.186 | 128.739
5 | 1.482 | 0.01344 | -0.188 | 110.245
5.5 | 1.539 | 0.01606 | -0.189 | 95.809
6 | 1.59 | 0.01937 | -0.19 | 82.1
6.5 | 1.632 | 0.02039 | -0.192 | 80.042
7 | 1.664 | 0.02127 | -0.193 | 78.216
7.5 | 1.68 | 0.02252 | -0.195 | 74.602
8 | 1.673 | 0.02481 | -0.196 | 67.45
8.5 | 1.61 | 0.0264 | -0.197 | 60.974
9 | 1.325 | 0.02987 | -0.198 | 44.371
9.5 | 1.032 | 0.03144 | -0.199 | 32.836
10 | 0.884 | 0.07163 | -0.104 | 12.346
10.5 | 0.909 | 0.08201 | -0.096 | 11.082
11 | 0.936 | 0.08667 | -0.097 | 10.795
11.5 | 0.962 | 0.08852 | -0.097 | 10.872
12 | 0.993 | 0.0944 | -0.11 | 10.521
12.5 | 1.018 | 0.09608 | -0.105 | 10.59

## 72. Re 4M Mach 0.50 (2)
BIGFOIL.COM POLAR EXPORT
NACA67A717
NACA67A717 |  |  |  | Cl Max: | 1.4159 | at alpha= | 14.5 | deg
XFOIL ncrit=9 |  |  |  | L/D Max: | 162.197 | at alpha= | 2 | deg
Re: | 4000000 |  |  | Cd Min: | 0.18391 | at alpha= | 19.5 | deg
Mach: | 0.5 |  |  | Cl=0 at alpha= | -6.4158 | deg
|  |  |  | @ Cl=0.1, Cd= | 0.085076
|  |  |  | @ Cl=0.4, Cd= | 0.0067389
|  |  |  | @ Cl=0.6, Cd= | 0.0057675
alpha (deg) | Cl | Cd | Cm | Cl/Cd
-14.5 | 0.0925 | 0.10192 | -0.2201 | 0.90757
-14 | 0.0817 | 0.09244 | -0.2242 | 0.88382
-13.5 | 0.0945 | 0.08665 | -0.2272 | 1.0906
-13 | 0.1119 | 0.08167 | -0.2298 | 1.3701
-12.5 | 0.0881 | 0.07192 | -0.2337 | 1.225
-12 | 0.0021 | 0.05618 | -0.2407 | 0.03738
-11.5 | -0.0167 | 0.04693 | -0.246 | -0.35585
-11 | -0.0777 | 0.03374 | -0.2534 | -2.3029
-10.5 | -0.1387 | 0.02661 | -0.2487 | -5.2123
-10 | -0.1956 | 0.021 | -0.2389 | -9.3143
-9.5 | -0.2341 | 0.01644 | -0.2273 | -14.2397
-9 | -0.2307 | 0.01346 | -0.2181 | -17.1397
-8.5 | -0.1994 | 0.01154 | -0.2115 | -17.279
-8 | -0.1565 | 0.01032 | -0.2061 | -15.1647
-7.5 | -0.1125 | 0.00951 | -0.2007 | -11.8297
-7 | -0.0635 | 0.00891 | -0.1962 | -7.1268
-6.5 | -0.0094 | 0.00842 | -0.1929 | -1.1164
-6 | 0.0464 | 0.00802 | -0.1901 | 5.7855
-5.5 | 0.102 | 0.00765 | -0.1875 | 13.3333
-5 | 0.1596 | 0.00739 | -0.1855 | 21.5968
-4.5 | 0.2172 | 0.00716 | -0.1837 | 30.3352
-4 | 0.277 | 0.00702 | -0.1826 | 39.4587
-3.5 | 0.3374 | 0.0069 | -0.1817 | 48.8986
-3 | 0.3952 | 0.00675 | -0.1804 | 58.5481
-2.5 | 0.4513 | 0.00662 | -0.1788 | 68.1722
-2 | 0.5057 | 0.00648 | -0.1769 | 78.0401
-1.5 | 0.5524 | 0.00622 | -0.1735 | 88.8103
-0.5 | 0.6334 | 0.00545 | -0.1645 | 116.2202
0 | 0.6844 | 0.00479 | -0.1627 | 142.881
0.5 | 0.7297 | 0.00463 | -0.1591 | 157.6026
1 | 0.7744 | 0.00484 | -0.1551 | 160
1.5 | 0.8243 | 0.0051 | -0.1521 | 161.6275
2 | 0.871 | 0.00537 | -0.1486 | 162.1974
2.5 | 0.9113 | 0.00577 | -0.1438 | 157.9376
3 | 0.9533 | 0.00624 | -0.1394 | 152.7724
3.5 | 0.9735 | 0.00717 | -0.1306 | 135.7741
4 | 0.9608 | 0.00895 | -0.1158 | 107.352
4.5 | 0.9227 | 0.01174 | -0.0971 | 78.5945
5 | 0.9309 | 0.01357 | -0.0873 | 68.5999
5.5 | 0.9156 | 0.01625 | -0.074 | 56.3446
6 | 0.9242 | 0.01837 | -0.0652 | 50.3103
6.5 | 0.9357 | 0.02053 | -0.0573 | 45.5772
7 | 0.96 | 0.02237 | -0.0514 | 42.9146
7.5 | 0.987 | 0.02425 | -0.0462 | 40.701
8 | 1.0135 | 0.02627 | -0.041 | 38.5801
8.5 | 1.0438 | 0.02828 | -0.0365 | 36.9095
9 | 1.0719 | 0.03051 | -0.0318 | 35.1327
9.5 | 1.108 | 0.03252 | -0.0282 | 34.0713
10 | 1.1494 | 0.03433 | -0.0251 | 33.4809
10.5 | 1.1883 | 0.0364 | -0.0218 | 32.6456
11 | 1.2305 | 0.03839 | -0.0187 | 32.0526
11.5 | 1.2681 | 0.04078 | -0.0153 | 31.0961
12.5 | 1.3408 | 0.04611 | -0.0085 | 29.0783
13 | 1.3721 | 0.04936 | -0.0049 | 27.7978
13.5 | 1.3983 | 0.05317 | -0.0012 | 26.2987
14 | 1.4138 | 0.0581 | 0.0026 | 24.3339
14.5 | 1.4159 | 0.06442 | 0.0061 | 21.9792
15 | 1.4005 | 0.07275 | 0.0085 | 19.2509
15.5 | 1.3751 | 0.08259 | 0.0091 | 16.6497
17 | 1.2832 | 0.11822 | -0.0017 | 10.8543
17.5 | 1.2525 | 0.13134 | -0.0089 | 9.5363
18 | 1.222 | 0.14481 | -0.017 | 8.4386
18.5 | 1.1936 | 0.15743 | -0.0243 | 7.5818
19 | 1.1703 | 0.17071 | -0.0332 | 6.8555
19.5 | 1.1496 | 0.18391 | -0.042 | 6.2509

## 73. Re 5M Mach 0.00 (1)
BIGFOIL.COM POLAR EXPORT
NACA67A717
NACA67A717 |  |  |  | Cl Max: | 1.782 | at alpha= | 12.5 | deg
JavaFoil+Calcfoil stall+Eppler ext transition |  |  |  | L/D Max: | 223.109 | at alpha= | 1.5 | deg
Re: | 5000000 |  |  | Cd Min: | 0.00355 | at alpha= | -1.5 | deg
Mach: | 0 |  |  | Cl=0 at alpha= | -5.8115 | deg
|  |  |  | @ Cl=0.1, Cd= | 0.00568
|  |  |  | @ Cl=0.4, Cd= | 0.0058911
|  |  |  | @ Cl=0.6, Cd= | 0.0035694
alpha (deg) | Cl | Cd | Cm | Cl/Cd
-20 | -0.58 | 0.16351 | -0.05 | -3.548
-19.5 | -0.592 | 0.15541 | -0.051 | -3.811
-19 | -0.604 | 0.15049 | -0.052 | -4.01
-18.5 | -0.613 | 0.14218 | -0.053 | -4.315
-18 | -0.622 | 0.13335 | -0.055 | -4.666
-17.5 | -0.629 | 0.1274 | -0.056 | -4.937
-17 | -0.634 | 0.12143 | -0.057 | -5.219
-16.5 | -0.636 | 0.11562 | -0.057 | -5.5
-16 | -0.636 | 0.10972 | -0.058 | -5.795
-15.5 | -0.633 | 0.10399 | -0.06 | -6.091
-15 | -0.628 | 0.09887 | -0.061 | -6.349
-14.5 | -0.62 | 0.09224 | -0.063 | -6.718
-14 | -0.608 | 0.0868 | -0.065 | -7.005
-13.5 | -0.594 | 0.08104 | -0.068 | -7.324
-13 | -0.576 | 0.07492 | -0.071 | -7.69
-12.5 | -0.557 | 0.06768 | -0.075 | -8.225
-12 | -0.536 | 0.05898 | -0.081 | -9.09
-11.5 | -0.519 | 0.04561 | -0.091 | -11.377
-11 | -0.546 | 0.01312 | -0.116 | -41.621
-10.5 | -0.513 | 0.01079 | -0.119 | -47.531
-10 | -0.468 | 0.01001 | -0.121 | -46.785
-9.5 | -0.42 | 0.00891 | -0.124 | -47.149
-9 | -0.368 | 0.00825 | -0.125 | -44.636
-8.5 | -0.314 | 0.00778 | -0.126 | -40.357
-8 | -0.258 | 0.00743 | -0.128 | -34.757
-7.5 | -0.201 | 0.00752 | -0.129 | -26.735
-7 | -0.143 | 0.00716 | -0.131 | -19.93
-6.5 | -0.083 | 0.00697 | -0.133 | -11.941
-6 | -0.023 | 0.00671 | -0.134 | -3.407
-5.5 | 0.038 | 0.00583 | -0.136 | 6.564
-5 | 0.1 | 0.00568 | -0.137 | 17.605
-4.5 | 0.163 | 0.00635 | -0.139 | 25.612
-4 | 0.225 | 0.00625 | -0.14 | 36.047
-3.5 | 0.288 | 0.00603 | -0.142 | 47.74
-3 | 0.351 | 0.00596 | -0.143 | 58.819
-2.5 | 0.415 | 0.00587 | -0.145 | 70.68
-2 | 0.477 | 0.00371 | -0.146 | 128.546
-1.5 | 0.54 | 0.00355 | -0.147 | 151.902
-1 | 0.602 | 0.00357 | -0.149 | 168.795
-0.5 | 0.665 | 0.00359 | -0.15 | 184.999
0 | 0.72 | 0.0037 | -0.151 | 194.394
0.5 | 0.781 | 0.0038 | -0.153 | 205.75
1 | 0.842 | 0.00392 | -0.154 | 214.923
1.5 | 0.903 | 0.00405 | -0.155 | 223.109
2 | 0.963 | 0.00454 | -0.157 | 212.261
2.5 | 1.023 | 0.00501 | -0.158 | 204.312
3 | 1.084 | 0.00546 | -0.159 | 198.281
3.5 | 1.134 | 0.00672 | -0.16 | 168.779
4 | 1.191 | 0.00794 | -0.161 | 150.089
4.5 | 1.248 | 0.00863 | -0.162 | 144.567
5 | 1.303 | 0.00998 | -0.164 | 130.562
5.5 | 1.358 | 0.01105 | -0.165 | 122.847
6 | 1.411 | 0.01264 | -0.166 | 111.615
6.5 | 1.461 | 0.01443 | -0.167 | 101.249
7 | 1.509 | 0.01514 | -0.168 | 99.692
7.5 | 1.556 | 0.01574 | -0.169 | 98.838
8 | 1.599 | 0.01629 | -0.171 | 98.149
8.5 | 1.638 | 0.01692 | -0.172 | 96.833
9 | 1.672 | 0.01755 | -0.173 | 95.286
9.5 | 1.702 | 0.0182 | -0.174 | 93.541
10 | 1.727 | 0.01943 | -0.175 | 88.889
10.5 | 1.748 | 0.02026 | -0.176 | 86.306
11 | 1.764 | 0.02119 | -0.177 | 83.248
11.5 | 1.775 | 0.02208 | -0.178 | 80.394
12 | 1.781 | 0.02303 | -0.179 | 77.315
12.5 | 1.782 | 0.024 | -0.18 | 74.258
13 | 1.778 | 0.02497 | -0.181 | 71.207
13.5 | 1.77 | 0.02609 | -0.182 | 67.832
14 | 1.756 | 0.02706 | -0.183 | 64.904
14.5 | 1.738 | 0.0284 | -0.184 | 61.202
15 | 1.716 | 0.02975 | -0.185 | 57.679
15.5 | 1.69 | 0.03132 | -0.185 | 53.948
16 | 1.66 | 0.03283 | -0.186 | 50.582
16.5 | 1.627 | 0.03441 | -0.187 | 47.295
17 | 1.587 | 0.03584 | -0.187 | 44.269
17.5 | 1.542 | 0.03815 | -0.188 | 40.432

## 74. Re 5M Mach 0.00 (2)
BIGFOIL.COM POLAR EXPORT
NACA67A717
NACA67A717 |  |  |  | Cl Max: | 1.6597 | at alpha= | 20 | deg
XFOIL ncrit=9 |  |  |  | L/D Max: | 241.989 | at alpha= | 2 | deg
Re: | 5000000 |  |  | Cd Min: | 0.06172 | at alpha= | 20 | deg
Mach: | 0 |  |  | Cl=0 at alpha= | -6.1751 | deg
|  |  |  | @ Cl=0.1, Cd= | 0.0062948
|  |  |  | @ Cl=0.4, Cd= | 0.0055673
|  |  |  | @ Cl=0.6, Cd= | 0.0042232
alpha (deg) | Cl | Cd | Cm | Cl/Cd
-20 | -0.9205 | 0.03461 | -0.1959 | -26.5964
-19.5 | -0.9347 | 0.02986 | -0.1951 | -31.3027
-19 | -0.9342 | 0.02676 | -0.1934 | -34.9103
-18.5 | -0.9297 | 0.02416 | -0.191 | -38.481
-18 | -0.916 | 0.02223 | -0.1887 | -41.2056
-17.5 | -0.8987 | 0.02062 | -0.1861 | -43.5839
-17 | -0.8822 | 0.01904 | -0.1831 | -46.334
-16.5 | -0.8598 | 0.01783 | -0.1803 | -48.2221
-16 | -0.8365 | 0.0166 | -0.1773 | -50.3916
-15.5 | -0.8109 | 0.01546 | -0.1744 | -52.4515
-15 | -0.7891 | 0.01411 | -0.1707 | -55.9249
-14.5 | -0.7606 | 0.0131 | -0.1677 | -58.0611
-14 | -0.7343 | 0.01198 | -0.1642 | -61.2938
-13.5 | -0.6981 | 0.01138 | -0.1619 | -61.3445
-13 | -0.6573 | 0.01097 | -0.1603 | -59.918
-12.5 | -0.6162 | 0.01056 | -0.1586 | -58.3523
-12 | -0.5765 | 0.01013 | -0.1565 | -56.9102
-11.5 | -0.5373 | 0.00973 | -0.1542 | -55.221
-11 | -0.4916 | 0.00936 | -0.1532 | -52.5214
-10.5 | -0.4438 | 0.00903 | -0.1526 | -49.1473
-10 | -0.395 | 0.00872 | -0.1521 | -45.2982
-9.5 | -0.3454 | 0.00844 | -0.1517 | -40.9242
-9 | -0.2949 | 0.00818 | -0.1515 | -36.0513
-8.5 | -0.2438 | 0.00791 | -0.1514 | -30.8217
-8 | -0.1928 | 0.00758 | -0.1512 | -25.4354
-7.5 | -0.1408 | 0.00729 | -0.1512 | -19.3141
-7 | -0.0877 | 0.00706 | -0.1515 | -12.4221
-6.5 | -0.0347 | 0.00681 | -0.1517 | -5.0954
-6 | 0.0187 | 0.00658 | -0.1519 | 2.8419
-5.5 | 0.0727 | 0.00638 | -0.1523 | 11.395
-5 | 0.1272 | 0.00621 | -0.1528 | 20.4831
-4.5 | 0.1819 | 0.00605 | -0.1533 | 30.0661
-4 | 0.237 | 0.00592 | -0.1539 | 40.0338
-3.5 | 0.2921 | 0.00579 | -0.1544 | 50.4491
-3 | 0.3476 | 0.00569 | -0.1551 | 61.0896
-2.5 | 0.4031 | 0.00556 | -0.1558 | 72.5
-2 | 0.4562 | 0.00529 | -0.156 | 86.2382
-1.5 | 0.5091 | 0.005 | -0.1562 | 101.82
-1 | 0.5606 | 0.00463 | -0.1562 | 121.0799
-0.5 | 0.61 | 0.00412 | -0.1558 | 148.0583
0 | 0.6575 | 0.00356 | -0.155 | 184.691
0.5 | 0.7112 | 0.00341 | -0.1552 | 208.563
1 | 0.766 | 0.00343 | -0.1556 | 223.3236
1.5 | 0.8177 | 0.0035 | -0.1553 | 233.6286
2 | 0.8639 | 0.00357 | -0.1537 | 241.9888
2.5 | 0.8928 | 0.0037 | -0.1483 | 241.2973
3 | 0.9118 | 0.00411 | -0.1409 | 221.8491
3.5 | 0.8856 | 0.00541 | -0.1243 | 163.6969
4 | 0.8677 | 0.00697 | -0.1101 | 124.4907
4.5 | 0.8497 | 0.00884 | -0.0964 | 96.1199
5 | 0.8434 | 0.01064 | -0.0856 | 79.2669
5.5 | 0.8556 | 0.01207 | -0.0785 | 70.8865
6 | 0.8733 | 0.01341 | -0.0726 | 65.123
6.5 | 0.9013 | 0.01446 | -0.0687 | 62.3306
7 | 0.9282 | 0.01558 | -0.0648 | 59.5764
7.5 | 0.9568 | 0.01672 | -0.0612 | 57.2249
8 | 0.9876 | 0.0178 | -0.0581 | 55.4831
8.5 | 1.0173 | 0.01899 | -0.055 | 53.5703
9 | 1.0478 | 0.02019 | -0.0521 | 51.897
9.5 | 1.0827 | 0.02122 | -0.0499 | 51.0226
10 | 1.1195 | 0.02219 | -0.0482 | 50.4507
10.5 | 1.1547 | 0.02327 | -0.0462 | 49.6218
11 | 1.1922 | 0.02426 | -0.0447 | 49.1426
11.5 | 1.23 | 0.02523 | -0.0434 | 48.7515
12.5 | 1.299 | 0.02759 | -0.0399 | 47.0823
13 | 1.3331 | 0.02882 | -0.0383 | 46.2561
13.5 | 1.3646 | 0.03023 | -0.0364 | 45.1406
14 | 1.3961 | 0.03167 | -0.0347 | 44.0827
15 | 1.4494 | 0.03502 | -0.0301 | 41.3878
15.5 | 1.4961 | 0.0371 | -0.0327 | 40.3261
17 | 1.5572 | 0.04338 | -0.0245 | 35.8967
17.5 | 1.5764 | 0.04606 | -0.0225 | 34.2249
18 | 1.5974 | 0.04864 | -0.0209 | 32.8413
18.5 | 1.6177 | 0.05132 | -0.0194 | 31.5218
19 | 1.6346 | 0.05442 | -0.018 | 30.0368
19.5 | 1.6477 | 0.05797 | -0.0165 | 28.4233
20 | 1.6597 | 0.06172 | -0.0154 | 26.8908

## 75. Re 5M Mach 0.10 (1)
BIGFOIL.COM POLAR EXPORT
NACA67A717
NACA67A717 |  |  |  | Cl Max: | 1.774 | at alpha= | 12 | deg
JavaFoil+Calcfoil stall+Eppler ext transition |  |  |  | L/D Max: | 222.585 | at alpha= | 1.5 | deg
Re: | 5000000 |  |  | Cd Min: | 0.00356 | at alpha= | -1.5 | deg
Mach: | 0.1 |  |  | Cl=0 at alpha= | -5.8115 | deg
|  |  |  | @ Cl=0.1, Cd= | 0.005683
|  |  |  | @ Cl=0.4, Cd= | 0.0058762
|  |  |  | @ Cl=0.6, Cd= | 0.00356
alpha (deg) | Cl | Cd | Cm | Cl/Cd
-20 | -0.536 | 0.16606 | -0.05 | -3.23
-19.5 | -0.552 | 0.1602 | -0.051 | -3.443
-19 | -0.566 | 0.15168 | -0.052 | -3.731
-18.5 | -0.579 | 0.14354 | -0.053 | -4.035
-18 | -0.591 | 0.137 | -0.054 | -4.313
-17.5 | -0.601 | 0.12942 | -0.055 | -4.642
-17 | -0.608 | 0.12523 | -0.055 | -4.855
-16.5 | -0.614 | 0.11768 | -0.057 | -5.216
-16 | -0.617 | 0.11173 | -0.058 | -5.521
-15.5 | -0.617 | 0.1059 | -0.06 | -5.827
-15 | -0.614 | 0.10012 | -0.06 | -6.132
-14.5 | -0.608 | 0.0937 | -0.063 | -6.491
-14 | -0.599 | 0.08788 | -0.065 | -6.815
-13.5 | -0.586 | 0.08244 | -0.067 | -7.108
-13 | -0.57 | 0.07705 | -0.069 | -7.394
-12.5 | -0.551 | 0.0703 | -0.073 | -7.838
-12 | -0.53 | 0.06271 | -0.078 | -8.452
-11.5 | -0.507 | 0.05466 | -0.084 | -9.27
-11 | -0.54 | 0.01505 | -0.115 | -35.879
-10.5 | -0.513 | 0.01101 | -0.12 | -46.552
-10 | -0.469 | 0.01019 | -0.122 | -46.003
-9.5 | -0.421 | 0.00896 | -0.124 | -46.985
-9 | -0.369 | 0.0083 | -0.125 | -44.428
-8.5 | -0.315 | 0.00782 | -0.127 | -40.234
-8 | -0.259 | 0.00749 | -0.129 | -34.607
-7.5 | -0.202 | 0.00754 | -0.13 | -26.771
-7 | -0.143 | 0.00718 | -0.132 | -19.955
-6.5 | -0.084 | 0.00703 | -0.133 | -11.897
-6 | -0.023 | 0.00674 | -0.135 | -3.405
-5.5 | 0.038 | 0.00587 | -0.136 | 6.556
-5 | 0.101 | 0.00568 | -0.138 | 17.687
-4.5 | 0.163 | 0.00587 | -0.139 | 27.809
-4 | 0.226 | 0.00623 | -0.141 | 36.31
-3.5 | 0.289 | 0.00602 | -0.142 | 48.084
-3 | 0.352 | 0.00595 | -0.144 | 59.276
-2.5 | 0.417 | 0.00585 | -0.145 | 71.223
-2 | 0.48 | 0.00374 | -0.147 | 128.358
-1.5 | 0.543 | 0.00356 | -0.148 | 152.439
-1 | 0.605 | 0.00356 | -0.149 | 170.041
-0.5 | 0.668 | 0.00359 | -0.151 | 186.332
0 | 0.723 | 0.00373 | -0.152 | 194.128
0.5 | 0.785 | 0.0038 | -0.153 | 206.421
1 | 0.846 | 0.00393 | -0.155 | 215.107
1.5 | 0.908 | 0.00408 | -0.156 | 222.585
2 | 0.968 | 0.00458 | -0.157 | 211.155
2.5 | 1.028 | 0.00502 | -0.158 | 204.872
3 | 1.089 | 0.00551 | -0.16 | 197.436
3.5 | 1.14 | 0.00676 | -0.161 | 168.473
4 | 1.197 | 0.008 | -0.162 | 149.559
4.5 | 1.253 | 0.00871 | -0.163 | 143.968
5 | 1.309 | 0.01009 | -0.164 | 129.736
5.5 | 1.364 | 0.01117 | -0.166 | 122.108
6 | 1.417 | 0.0128 | -0.167 | 110.744
6.5 | 1.467 | 0.01458 | -0.168 | 100.614
7 | 1.516 | 0.01529 | -0.169 | 99.127
7.5 | 1.561 | 0.01586 | -0.17 | 98.438
8 | 1.605 | 0.01646 | -0.171 | 97.478
8.5 | 1.643 | 0.01709 | -0.173 | 96.136
9 | 1.677 | 0.01776 | -0.174 | 94.387
9.5 | 1.706 | 0.01842 | -0.175 | 92.607
10 | 1.73 | 0.01968 | -0.176 | 87.866
10.5 | 1.749 | 0.02059 | -0.177 | 84.908
11 | 1.762 | 0.02143 | -0.178 | 82.225
11.5 | 1.771 | 0.02234 | -0.179 | 79.253
12 | 1.774 | 0.02339 | -0.18 | 75.861
12.5 | 1.772 | 0.0244 | -0.181 | 72.642
13 | 1.764 | 0.02544 | -0.182 | 69.352
13.5 | 1.752 | 0.02662 | -0.183 | 65.81
14 | 1.734 | 0.02792 | -0.184 | 62.1
14.5 | 1.711 | 0.02896 | -0.185 | 59.09
15 | 1.684 | 0.03029 | -0.185 | 55.613
15.5 | 1.653 | 0.03205 | -0.186 | 51.584
16 | 1.618 | 0.03359 | -0.187 | 48.175
16.5 | 1.58 | 0.0354 | -0.188 | 44.631
17 | 1.533 | 0.03688 | -0.188 | 41.571

## 76. Re 5M Mach 0.10 (2)
BIGFOIL.COM POLAR EXPORT
NACA67A717
NACA67A717 |  |  |  | Cl Max: | 1.6542 | at alpha= | 20 | deg
XFOIL ncrit=9 |  |  |  | L/D Max: | 241.425 | at alpha= | 2 | deg
Re: | 5000000 |  |  | Cd Min: | 0.06423 | at alpha= | 20 | deg
Mach: | 0.1 |  |  | Cl=0 at alpha= | -6.1806 | deg
|  |  |  | @ Cl=0.1, Cd= | 0.006313
|  |  |  | @ Cl=0.4, Cd= | 0.0056022
|  |  |  | @ Cl=0.6, Cd= | 0.0042833
alpha (deg) | Cl | Cd | Cm | Cl/Cd
-20 | -0.8656 | 0.04099 | -0.1978 | -21.1173
-19.5 | -0.8976 | 0.03362 | -0.1994 | -26.6984
-19 | -0.9063 | 0.02939 | -0.1984 | -30.837
-18.5 | -0.9093 | 0.02603 | -0.1963 | -34.9328
-18 | -0.9002 | 0.02371 | -0.1939 | -37.9671
-17.5 | -0.8866 | 0.02181 | -0.1912 | -40.6511
-17 | -0.8736 | 0.01997 | -0.1879 | -43.7456
-16.5 | -0.8537 | 0.01858 | -0.1848 | -45.9473
-16 | -0.8307 | 0.01731 | -0.1818 | -47.9896
-15.5 | -0.8064 | 0.01607 | -0.1787 | -50.1805
-15 | -0.7857 | 0.01463 | -0.1748 | -53.7047
-14.5 | -0.755 | 0.01371 | -0.172 | -55.0693
-14 | -0.7232 | 0.01285 | -0.1691 | -56.2802
-13.5 | -0.6993 | 0.01158 | -0.165 | -60.3886
-13 | -0.6588 | 0.0111 | -0.1631 | -59.3514
-12.5 | -0.6172 | 0.01067 | -0.1613 | -57.8444
-12 | -0.5758 | 0.01028 | -0.1594 | -56.0117
-11.5 | -0.5371 | 0.00983 | -0.1568 | -54.6389
-11 | -0.493 | 0.00945 | -0.1553 | -52.1693
-10.5 | -0.4452 | 0.00911 | -0.1545 | -48.8694
-10 | -0.3963 | 0.00879 | -0.1538 | -45.0853
-9.5 | -0.3466 | 0.0085 | -0.1534 | -40.7765
-9 | -0.2958 | 0.00823 | -0.153 | -35.9417
-8.5 | -0.2442 | 0.00797 | -0.1529 | -30.6399
-8 | -0.1931 | 0.00762 | -0.1526 | -25.3412
-7.5 | -0.1409 | 0.00732 | -0.1526 | -19.2486
-7 | -0.0877 | 0.00708 | -0.1527 | -12.387
-6.5 | -0.0343 | 0.00684 | -0.1529 | -5.0146
-6 | 0.0194 | 0.00661 | -0.1531 | 2.9349
-5.5 | 0.0736 | 0.0064 | -0.1534 | 11.5
-5 | 0.1282 | 0.00622 | -0.1538 | 20.6109
-4.5 | 0.1832 | 0.00606 | -0.1543 | 30.231
-4 | 0.2385 | 0.00593 | -0.1548 | 40.2192
-3.5 | 0.2939 | 0.00581 | -0.1553 | 50.5852
-3 | 0.3498 | 0.00571 | -0.156 | 61.2609
-2.5 | 0.4057 | 0.00559 | -0.1567 | 72.576
-2 | 0.459 | 0.00531 | -0.1569 | 86.4407
-1.5 | 0.5119 | 0.00501 | -0.157 | 102.1756
-1 | 0.5637 | 0.00465 | -0.157 | 121.2258
-0.5 | 0.6132 | 0.00415 | -0.1566 | 147.759
0 | 0.6607 | 0.00358 | -0.1557 | 184.5531
0.5 | 0.7144 | 0.00343 | -0.1559 | 208.2799
1 | 0.7692 | 0.00344 | -0.1562 | 223.6047
1.5 | 0.8204 | 0.00351 | -0.1557 | 233.7322
2 | 0.8643 | 0.00358 | -0.1535 | 241.4246
2.5 | 0.8941 | 0.00374 | -0.1483 | 239.0642
3 | 0.914 | 0.00415 | -0.141 | 220.241
3.5 | 0.8897 | 0.00543 | -0.1248 | 163.849
4 | 0.8707 | 0.00702 | -0.1103 | 124.0313
4.5 | 0.8503 | 0.00897 | -0.0961 | 94.7938
5.5 | 0.8569 | 0.0122 | -0.0782 | 70.2377
6 | 0.8739 | 0.01359 | -0.0722 | 64.3046
6.5 | 0.9025 | 0.01463 | -0.0683 | 61.6883
7 | 0.928 | 0.01584 | -0.0641 | 58.5859
7.5 | 0.9579 | 0.01694 | -0.0607 | 56.5466
8 | 0.9888 | 0.01804 | -0.0576 | 54.8115
8.5 | 1.0174 | 0.0193 | -0.0542 | 52.715
9 | 1.0489 | 0.02048 | -0.0513 | 51.2158
9.5 | 1.0843 | 0.02152 | -0.0492 | 50.3857
10 | 1.1195 | 0.0226 | -0.0471 | 49.5354
10.5 | 1.1564 | 0.02363 | -0.0454 | 48.9378
11 | 1.1946 | 0.0246 | -0.0439 | 48.561
11.5 | 1.2309 | 0.02571 | -0.0423 | 47.8763
12.5 | 1.3018 | 0.02804 | -0.0389 | 46.4265
13 | 1.3345 | 0.0294 | -0.037 | 45.3912
13.5 | 1.3667 | 0.03082 | -0.0352 | 44.3446
14 | 1.3987 | 0.03227 | -0.0334 | 43.3437
15 | 1.4529 | 0.03575 | -0.0288 | 40.6406
15.5 | 1.4909 | 0.03802 | -0.0297 | 39.2136
16.5 | 1.5354 | 0.04216 | -0.0245 | 36.4184
17 | 1.556 | 0.04472 | -0.0224 | 34.7943
17.5 | 1.5784 | 0.04722 | -0.0207 | 33.4265
18 | 1.5978 | 0.05003 | -0.0189 | 31.9368
18.5 | 1.6158 | 0.05305 | -0.0173 | 30.4581
19 | 1.6321 | 0.05634 | -0.0159 | 28.9688
19.5 | 1.644 | 0.06015 | -0.0144 | 27.3317
20 | 1.6542 | 0.06423 | -0.0133 | 25.7543

## 77. Re 5M Mach 0.25 (1)
BIGFOIL.COM POLAR EXPORT
NACA67A717
NACA67A717 |  |  |  | Cl Max: | 1.738 | at alpha= | 10.5 | deg
JavaFoil+Calcfoil stall+Eppler ext transition |  |  |  | L/D Max: | 222.71 | at alpha= | 1.5 | deg
Re: | 5000000 |  |  | Cd Min: | 0.00362 | at alpha= | -1 | deg
Mach: | 0.25 |  |  | Cl=0 at alpha= | -5.8145 | deg
|  |  |  | @ Cl=0.1, Cd= | 0.0064394
|  |  |  | @ Cl=0.4, Cd= | 0.006029
|  |  |  | @ Cl=0.6, Cd= | 0.0036234
alpha (deg) | Cl | Cd | Cm | Cl/Cd
-18.5 | -0.246 | 0.16192 | -0.051 | -1.52
-18 | -0.297 | 0.15613 | -0.052 | -1.903
-17.5 | -0.342 | 0.14511 | -0.053 | -2.357
-17 | -0.382 | 0.13747 | -0.054 | -2.78
-16.5 | -0.418 | 0.12953 | -0.055 | -3.227
-16 | -0.449 | 0.12134 | -0.056 | -3.701
-15.5 | -0.475 | 0.11508 | -0.057 | -4.132
-15 | -0.497 | 0.10766 | -0.058 | -4.613
-14.5 | -0.513 | 0.10098 | -0.061 | -5.077
-14 | -0.522 | 0.09583 | -0.062 | -5.449
-13.5 | -0.526 | 0.08968 | -0.063 | -5.864
-13 | -0.524 | 0.08332 | -0.065 | -6.288
-12.5 | -0.516 | 0.07793 | -0.067 | -6.616
-12 | -0.502 | 0.07307 | -0.069 | -6.865
-11.5 | -0.483 | 0.06694 | -0.073 | -7.215
-11 | -0.46 | 0.06002 | -0.079 | -7.67
-10.5 | -0.433 | 0.05401 | -0.084 | -8.009
-10 | -0.464 | 0.01154 | -0.123 | -40.235
-9.5 | -0.421 | 0.00987 | -0.126 | -42.661
-9 | -0.373 | 0.00885 | -0.128 | -42.124
-8.5 | -0.319 | 0.00848 | -0.13 | -37.642
-8 | -0.263 | 0.00813 | -0.132 | -32.398
-7.5 | -0.206 | 0.00779 | -0.133 | -26.406
-7 | -0.146 | 0.00749 | -0.135 | -19.534
-6.5 | -0.085 | 0.0072 | -0.137 | -11.871
-6 | -0.023 | 0.00688 | -0.138 | -3.415
-5.5 | 0.039 | 0.00663 | -0.14 | 5.939
-5 | 0.103 | 0.00643 | -0.141 | 16.025
-4.5 | 0.167 | 0.00566 | -0.143 | 29.52
-4 | 0.232 | 0.00553 | -0.144 | 41.903
-3.5 | 0.297 | 0.00572 | -0.146 | 51.914
-3 | 0.362 | 0.00608 | -0.148 | 59.58
-2.5 | 0.429 | 0.00599 | -0.149 | 71.514
-2 | 0.493 | 0.00381 | -0.151 | 129.397
-1.5 | 0.558 | 0.00363 | -0.152 | 153.738
-1 | 0.622 | 0.00362 | -0.153 | 171.746
-0.5 | 0.687 | 0.00366 | -0.155 | 187.65
0 | 0.743 | 0.00379 | -0.156 | 196.076
0.5 | 0.806 | 0.00389 | -0.158 | 207.2
1 | 0.869 | 0.00402 | -0.159 | 215.97
1.5 | 0.932 | 0.00418 | -0.16 | 222.71
2 | 0.994 | 0.00471 | -0.161 | 210.886
2.5 | 1.056 | 0.0052 | -0.163 | 202.981
3 | 1.118 | 0.00573 | -0.164 | 195.21
3.5 | 1.169 | 0.00705 | -0.165 | 165.97
4 | 1.228 | 0.00838 | -0.166 | 146.507
4.5 | 1.286 | 0.00912 | -0.168 | 140.96
5 | 1.342 | 0.01072 | -0.169 | 125.263
5.5 | 1.398 | 0.01194 | -0.17 | 117.13
6 | 1.452 | 0.0136 | -0.171 | 106.727
6.5 | 1.502 | 0.01546 | -0.172 | 97.115
7 | 1.549 | 0.01613 | -0.174 | 96.042
7.5 | 1.593 | 0.01677 | -0.175 | 95.026
8 | 1.634 | 0.01743 | -0.176 | 93.737
8.5 | 1.669 | 0.01813 | -0.177 | 92.028
9 | 1.696 | 0.0189 | -0.178 | 89.737
9.5 | 1.718 | 0.02025 | -0.179 | 84.8
10 | 1.732 | 0.02126 | -0.18 | 81.468
10.5 | 1.738 | 0.02216 | -0.182 | 78.452
11 | 1.737 | 0.02329 | -0.183 | 74.583
11.5 | 1.727 | 0.02437 | -0.184 | 70.873
12 | 1.709 | 0.02536 | -0.185 | 67.393
12.5 | 1.681 | 0.02695 | -0.186 | 62.376
13 | 1.644 | 0.02832 | -0.187 | 58.059
13.5 | 1.599 | 0.02999 | -0.187 | 53.303
14 | 1.544 | 0.03163 | -0.188 | 48.805
14.5 | 1.481 | 0.03364 | -0.189 | 44.022
15 | 1.41 | 0.03523 | -0.19 | 40.022
15.5 | 1.331 | 0.0385 | -0.19 | 34.561

## 78. Re 5M Mach 0.25 (2)
BIGFOIL.COM POLAR EXPORT
NACA67A717
NACA67A717 |  |  |  | Cl Max: | 1.6215 | at alpha= | 20 | deg
XFOIL ncrit=9 |  |  |  | L/D Max: | 233.602 | at alpha= | 2 | deg
Re: | 5000000 |  |  | Cd Min: | 0.15085 | at alpha= | -20 | deg
Mach: | 0.25 |  |  | Cl=0 at alpha= | -6.2102 | deg
|  |  |  | @ Cl=0.1, Cd= | 0.0064354
|  |  |  | @ Cl=0.4, Cd= | 0.0057254
|  |  |  | @ Cl=0.6, Cd= | 0.0045618
alpha (deg) | Cl | Cd | Cm | Cl/Cd
-20 | -0.1724 | 0.15085 | -0.1558 | -1.1429
-19.5 | -0.1781 | 0.14084 | -0.1606 | -1.2646
-19 | -0.1921 | 0.12954 | -0.1661 | -1.4829
-18.5 | -0.247 | 0.11182 | -0.1744 | -2.2089
-18 | -0.6701 | 0.04667 | -0.2103 | -14.3583
-17.5 | -0.7174 | 0.0362 | -0.2158 | -19.8177
-17 | -0.7579 | 0.02932 | -0.2151 | -25.8492
-16.5 | -0.7685 | 0.02559 | -0.2118 | -30.0313
-16 | -0.769 | 0.02273 | -0.2078 | -33.8319
-15.5 | -0.7635 | 0.02028 | -0.2032 | -37.6479
-15 | -0.7561 | 0.01802 | -0.1981 | -41.9589
-14.5 | -0.7353 | 0.01648 | -0.1937 | -44.6177
-14 | -0.7092 | 0.01519 | -0.1895 | -46.6886
-13.5 | -0.6841 | 0.01385 | -0.1849 | -49.3935
-13 | -0.6539 | 0.01265 | -0.1808 | -51.6917
-12.5 | -0.6219 | 0.01151 | -0.1769 | -54.0313
-12 | -0.5797 | 0.01089 | -0.1742 | -53.2323
-11.5 | -0.5327 | 0.01058 | -0.1721 | -50.3497
-11 | -0.4917 | 0.01 | -0.1691 | -49.17
-10.5 | -0.4498 | 0.00959 | -0.1661 | -46.903
-10 | -0.402 | 0.00923 | -0.1642 | -43.5536
-9.5 | -0.3515 | 0.00888 | -0.163 | -39.5833
-9 | -0.2997 | 0.00855 | -0.162 | -35.0526
-8.5 | -0.2468 | 0.00822 | -0.1613 | -30.0243
-8 | -0.1937 | 0.00789 | -0.1607 | -24.5501
-7.5 | -0.141 | 0.00753 | -0.16 | -18.7251
-7 | -0.0868 | 0.00725 | -0.1597 | -11.9724
-6.5 | -0.0317 | 0.00701 | -0.1595 | -4.5221
-6 | 0.023 | 0.00675 | -0.1594 | 3.4074
-5.5 | 0.0781 | 0.00651 | -0.1593 | 11.9969
-5 | 0.1339 | 0.00632 | -0.1595 | 21.1867
-4.5 | 0.1903 | 0.00618 | -0.1597 | 30.7929
-4 | 0.2465 | 0.00603 | -0.16 | 40.8789
-3.5 | 0.304 | 0.00593 | -0.1606 | 51.2648
-3 | 0.3615 | 0.00582 | -0.1612 | 62.1134
-2.5 | 0.4185 | 0.00568 | -0.1617 | 73.6796
-2 | 0.4732 | 0.00542 | -0.1618 | 87.3063
-1.5 | 0.527 | 0.00514 | -0.1617 | 102.5292
-1 | 0.5797 | 0.00478 | -0.1615 | 121.2762
0 | 0.6774 | 0.00373 | -0.1596 | 181.6086
0.5 | 0.7308 | 0.00351 | -0.1594 | 208.2051
1 | 0.7845 | 0.00353 | -0.159 | 222.238
1.5 | 0.8239 | 0.0036 | -0.1554 | 228.8611
2 | 0.869 | 0.00372 | -0.1531 | 233.6022
2.5 | 0.9018 | 0.00394 | -0.1482 | 228.8832
3 | 0.9277 | 0.00435 | -0.142 | 213.2644
3.5 | 0.9088 | 0.00562 | -0.1266 | 161.7082
4 | 0.887 | 0.00734 | -0.1112 | 120.8447
4.5 | 0.8628 | 0.00946 | -0.0961 | 91.2051
5 | 0.8559 | 0.01137 | -0.0849 | 75.277
5.5 | 0.8625 | 0.01307 | -0.0765 | 65.9908
6 | 0.8789 | 0.01455 | -0.0701 | 60.4055
6.5 | 0.9056 | 0.01578 | -0.0656 | 57.3891
7 | 0.9345 | 0.01696 | -0.0616 | 55.1002
8 | 0.9921 | 0.01953 | -0.054 | 50.7988
8.5 | 1.0248 | 0.02075 | -0.0509 | 49.388
9 | 1.0538 | 0.02218 | -0.0474 | 47.5113
9.5 | 1.0897 | 0.02335 | -0.045 | 46.6681
10 | 1.1279 | 0.02447 | -0.0429 | 46.0932
10.5 | 1.1641 | 0.02572 | -0.0407 | 45.2605
11 | 1.204 | 0.0268 | -0.039 | 44.9254
11.5 | 1.241 | 0.02807 | -0.037 | 44.2109
12 | 1.277 | 0.02945 | -0.0349 | 43.3616
13 | 1.3462 | 0.03245 | -0.0306 | 41.4854
13.5 | 1.3782 | 0.03416 | -0.0283 | 40.3454
14 | 1.4066 | 0.03618 | -0.0257 | 38.8778
14.5 | 1.4361 | 0.0382 | -0.0234 | 37.5942
15 | 1.4608 | 0.04057 | -0.0207 | 36.0069
15.5 | 1.4858 | 0.0427 | -0.0178 | 34.7963
16 | 1.5171 | 0.04554 | -0.0173 | 33.3136
16.5 | 1.5376 | 0.04854 | -0.0148 | 31.677
17 | 1.5583 | 0.05163 | -0.0127 | 30.1821
17.5 | 1.5772 | 0.055 | -0.0107 | 28.6764
18 | 1.592 | 0.05888 | -0.0088 | 27.038
18.5 | 1.6037 | 0.06318 | -0.0071 | 25.383
19 | 1.6095 | 0.06825 | -0.0057 | 23.5824
19.5 | 1.6155 | 0.07353 | -0.0048 | 21.9706
20 | 1.6215 | 0.07901 | -0.0044 | 20.5227

## 79. Re 5M Mach 0.50 (1)
BIGFOIL.COM POLAR EXPORT
NACA67A717
NACA67A717 |  |  |  | Cl Max: | 1.681 | at alpha= | 7.5 | deg
JavaFoil+Calcfoil stall+Eppler ext transition |  |  |  | L/D Max: | 221.814 | at alpha= | 1.5 | deg
Re: | 5000000 |  |  | Cd Min: | 0.0039 | at alpha= | -1.5 | deg
Mach: | 0.5 |  |  | Cl=0 at alpha= | -5.8116 | deg
|  |  |  | @ Cl=0.1, Cd= | 0.0070894
|  |  |  | @ Cl=0.4, Cd= | 0.0063218
|  |  |  | @ Cl=0.6, Cd= | 0.0045624
alpha (deg) | Cl | Cd | Cm | Cl/Cd
-20 | -0.806 | 0.15805 | -0.062 | -5.102
-19.5 | -0.779 | 0.1521 | -0.063 | -5.119
-19 | -0.751 | 0.15097 | -0.065 | -4.976
-18.5 | -0.721 | 0.14572 | -0.063 | -4.949
-18 | -0.693 | 0.14288 | -0.063 | -4.848
-17.5 | -0.664 | 0.13512 | -0.063 | -4.917
-17 | -0.636 | 0.12977 | -0.064 | -4.903
-16.5 | -0.608 | 0.1248 | -0.065 | -4.874
-16 | -0.58 | 0.12492 | -0.067 | -4.646
-15.5 | -0.551 | 0.11818 | -0.066 | -4.666
-15 | -0.522 | 0.1135 | -0.065 | -4.603
-14.5 | -0.494 | 0.11116 | -0.065 | -4.445
-14 | -0.466 | 0.10784 | -0.066 | -4.32
-13.5 | -0.438 | 0.10027 | -0.067 | -4.365
-13 | -0.409 | 0.09683 | -0.068 | -4.228
-12.5 | -0.381 | 0.09304 | -0.067 | -4.092
-12 | -0.352 | 0.08766 | -0.066 | -4.015
-11.5 | -0.324 | 0.07949 | -0.068 | -4.072
-11 | -0.296 | 0.07131 | -0.07 | -4.145
-10.5 | -0.267 | 0.08098 | -0.066 | -3.291
-10 | -0.238 | 0.07438 | -0.068 | -3.202
-9.5 | -0.21 | 0.06556 | -0.071 | -3.204
-9 | -0.182 | 0.05979 | -0.074 | -3.041
-8.5 | -0.243 | 0.05427 | -0.077 | -4.482
-8 | -0.217 | 0.04744 | -0.086 | -4.584
-7.5 | -0.212 | 0.00956 | -0.146 | -22.135
-7 | -0.155 | 0.00864 | -0.149 | -17.943
-6.5 | -0.092 | 0.00806 | -0.151 | -11.428
-6 | -0.026 | 0.00774 | -0.153 | -3.307
-5.5 | 0.043 | 0.00735 | -0.155 | 5.874
-5 | 0.113 | 0.00703 | -0.156 | 16.135
-4.5 | 0.185 | 0.00678 | -0.158 | 27.245
-4 | 0.257 | 0.00659 | -0.16 | 38.95
-3.5 | 0.329 | 0.00645 | -0.162 | 51.017
-3 | 0.401 | 0.00632 | -0.163 | 63.52
-2.5 | 0.476 | 0.00618 | -0.165 | 77.087
-2 | 0.548 | 0.00606 | -0.167 | 90.434
-1.5 | 0.623 | 0.0039 | -0.169 | 159.653
-1 | 0.696 | 0.00393 | -0.171 | 176.969
-0.5 | 0.768 | 0.00395 | -0.172 | 194.127
0 | 0.827 | 0.00419 | -0.174 | 197.383
0.5 | 0.898 | 0.00433 | -0.175 | 207.338
1 | 0.968 | 0.00451 | -0.177 | 214.589
1.5 | 1.038 | 0.00468 | -0.179 | 221.814
2 | 1.107 | 0.00545 | -0.18 | 203.076
2.5 | 1.177 | 0.00605 | -0.181 | 194.623
3 | 1.245 | 0.00686 | -0.183 | 181.59
3.5 | 1.299 | 0.00851 | -0.184 | 152.531
4 | 1.361 | 0.01036 | -0.185 | 131.43
4.5 | 1.423 | 0.01218 | -0.186 | 116.852
5 | 1.482 | 0.0139 | -0.188 | 106.643
5.5 | 1.539 | 0.01753 | -0.189 | 87.801
6 | 1.591 | 0.0187 | -0.191 | 85.09
6.5 | 1.633 | 0.01965 | -0.192 | 83.084
7 | 1.664 | 0.02046 | -0.193 | 81.342
7.5 | 1.681 | 0.02165 | -0.195 | 77.629
8 | 1.674 | 0.02385 | -0.196 | 70.199
8.5 | 1.61 | 0.02556 | -0.197 | 63.016
9 | 1.326 | 0.02844 | -0.198 | 46.622
9.5 | 1.033 | 0.03034 | -0.2 | 34.049
10 | 1.064 | 0.0309 | -0.201 | 34.447
10.5 | 0.91 | 0.08015 | -0.1 | 11.353
11 | 0.938 | 0.07703 | -0.106 | 12.181
11.5 | 0.964 | 0.08641 | -0.103 | 11.156
12 | 0.996 | 0.09167 | -0.116 | 10.865
12.5 | 1.018 | 0.09332 | -0.106 | 10.908

## 80. Re 5M Mach 0.50 (2)
BIGFOIL.COM POLAR EXPORT
NACA67A717
NACA67A717 |  |  |  | Cl Max: | 1.4385 | at alpha= | 14 | deg
XFOIL ncrit=9 |  |  |  | L/D Max: | 182.239 | at alpha= | 1.5 | deg
Re: | 5000000 |  |  | Cd Min: | 0.1937 | at alpha= | 20 | deg
Mach: | 0.5 |  |  | Cl=0 at alpha= | -6.3691 | deg
|  |  |  | @ Cl=0.1, Cd= | 0.0072527
|  |  |  | @ Cl=0.4, Cd= | 0.0062759
|  |  |  | @ Cl=0.6, Cd= | 0.0055443
alpha (deg) | Cl | Cd | Cm | Cl/Cd
-14.5 | 0.0864 | 0.10025 | -0.2215 | 0.86185
-14 | 0.0559 | 0.0884 | -0.2264 | 0.63235
-13.5 | 0.0276 | 0.07789 | -0.2312 | 0.35435
-13 | 0.018 | 0.07 | -0.2352 | 0.25714
-12.5 | -0.0198 | 0.05947 | -0.2405 | -0.33294
-12 | -0.1021 | 0.04178 | -0.2526 | -2.4438
-11.5 | -0.0721 | 0.0383 | -0.254 | -1.8825
-11 | -0.1452 | 0.02903 | -0.2535 | -5.0017
-10.5 | -0.1741 | 0.0244 | -0.2475 | -7.1352
-10 | -0.2295 | 0.01926 | -0.2364 | -11.9159
-9.5 | -0.2582 | 0.0151 | -0.225 | -17.0993
-9 | -0.2498 | 0.01222 | -0.2161 | -20.4419
-8.5 | -0.2129 | 0.01063 | -0.2098 | -20.0282
-8 | -0.1697 | 0.00951 | -0.2042 | -17.8444
-7.5 | -0.1243 | 0.00882 | -0.1988 | -14.093
-7 | -0.0709 | 0.00828 | -0.195 | -8.5628
-6.5 | -0.0149 | 0.00786 | -0.192 | -1.8957
-6 | 0.042 | 0.00751 | -0.1893 | 5.5925
-5.5 | 0.1006 | 0.00725 | -0.1873 | 13.8759
-5 | 0.1596 | 0.007 | -0.1856 | 22.8
-4.5 | 0.219 | 0.00676 | -0.1842 | 32.3964
-4 | 0.2787 | 0.00657 | -0.183 | 42.4201
-3.5 | 0.3384 | 0.0064 | -0.1819 | 52.875
-3 | 0.3984 | 0.00628 | -0.181 | 63.4395
-2.5 | 0.4568 | 0.00613 | -0.1799 | 74.5188
-2 | 0.5144 | 0.006 | -0.1787 | 85.7333
-1.5 | 0.5641 | 0.00578 | -0.1759 | 97.5952
-1 | 0.6037 | 0.00552 | -0.171 | 109.3659
-0.5 | 0.6592 | 0.00518 | -0.1698 | 127.2587
0 | 0.6989 | 0.00481 | -0.1653 | 145.3015
0.5 | 0.7373 | 0.00421 | -0.1606 | 175.1306
1 | 0.7868 | 0.00436 | -0.1576 | 180.4587
1.5 | 0.8383 | 0.0046 | -0.1551 | 182.2391
2 | 0.8848 | 0.00496 | -0.1514 | 178.3871
2.5 | 0.9273 | 0.00533 | -0.1471 | 173.9775
3 | 0.9637 | 0.00589 | -0.1415 | 163.6163
3.5 | 0.9529 | 0.00744 | -0.1266 | 128.078
4 | 0.9262 | 0.00967 | -0.1094 | 95.7808
4.5 | 0.8913 | 0.01249 | -0.0916 | 71.3611
5 | 0.9089 | 0.01406 | -0.0836 | 64.6444
5.5 | 0.8977 | 0.01664 | -0.0712 | 53.9483
6 | 0.9166 | 0.01846 | -0.0641 | 49.6533
6.5 | 0.9324 | 0.02049 | -0.0568 | 45.5051
7 | 0.9589 | 0.02227 | -0.0513 | 43.0579
8 | 1.0168 | 0.026 | -0.0414 | 39.1077
8.5 | 1.0489 | 0.02789 | -0.037 | 37.6085
9 | 1.0809 | 0.02993 | -0.0327 | 36.1143
9.5 | 1.1206 | 0.03171 | -0.0294 | 35.339
10 | 1.1624 | 0.03348 | -0.0262 | 34.7192
10.5 | 1.2043 | 0.03534 | -0.0231 | 34.0775
11 | 1.2455 | 0.03736 | -0.0199 | 33.3378
11.5 | 1.2857 | 0.03956 | -0.0166 | 32.5
12 | 1.3249 | 0.04192 | -0.0132 | 31.6054
12.5 | 1.3601 | 0.04469 | -0.0096 | 30.4341
13 | 1.3913 | 0.04792 | -0.0058 | 29.0338
13.5 | 1.4196 | 0.05155 | -0.0019 | 27.5383
14 | 1.4385 | 0.05614 | 0.0021 | 25.6234
15.5 | 1.3984 | 0.08032 | 0.0098 | 17.4104
16 | 1.3682 | 0.09125 | 0.0086 | 14.994
16.5 | 1.3342 | 0.10332 | 0.0051 | 12.9133
17 | 1.298 | 0.11643 | -0.0005 | 11.1483
17.5 | 1.2652 | 0.12973 | -0.0077 | 9.7526
18 | 1.236 | 0.14313 | -0.0158 | 8.6355
18.5 | 1.211 | 0.15632 | -0.0243 | 7.7469
19.5 | 1.17 | 0.18197 | -0.0412 | 6.4296
20 | 1.1512 | 0.1937 | -0.0481 | 5.9432

## 81. Re 6M Mach 0.00 (1)
BIGFOIL.COM POLAR EXPORT
NACA67A717
NACA67A717 |  |  |  | Cl Max: | 1.783 | at alpha= | 12.5 | deg
JavaFoil+Calcfoil stall+Eppler ext transition |  |  |  | L/D Max: | 217.308 | at alpha= | 1 | deg
Re: | 6000000 |  |  | Cd Min: | 0.00347 | at alpha= | -1 | deg
Mach: | 0 |  |  | Cl=0 at alpha= | -5.8115 | deg
|  |  |  | @ Cl=0.1, Cd= | 0.00626
|  |  |  | @ Cl=0.4, Cd= | 0.0057088
|  |  |  | @ Cl=0.6, Cd= | 0.0034761
alpha (deg) | Cl | Cd | Cm | Cl/Cd
-20 | -0.58 | 0.16181 | -0.05 | -3.586
-19.5 | -0.593 | 0.15598 | -0.052 | -3.799
-19 | -0.604 | 0.14888 | -0.053 | -4.055
-18.5 | -0.614 | 0.14106 | -0.053 | -4.35
-18 | -0.623 | 0.13337 | -0.055 | -4.668
-17.5 | -0.629 | 0.12608 | -0.056 | -4.99
-17 | -0.634 | 0.11996 | -0.057 | -5.286
-16.5 | -0.636 | 0.11472 | -0.058 | -5.546
-16 | -0.636 | 0.10886 | -0.059 | -5.845
-15.5 | -0.634 | 0.10275 | -0.061 | -6.169
-15 | -0.628 | 0.0977 | -0.062 | -6.43
-14.5 | -0.62 | 0.09111 | -0.064 | -6.807
-14 | -0.609 | 0.08538 | -0.066 | -7.131
-13.5 | -0.595 | 0.07967 | -0.069 | -7.463
-13 | -0.577 | 0.07336 | -0.072 | -7.87
-12.5 | -0.559 | 0.06536 | -0.077 | -8.551
-12 | -0.542 | 0.05384 | -0.086 | -10.064
-11.5 | -0.581 | 0.01445 | -0.113 | -40.207
-11 | -0.553 | 0.01143 | -0.117 | -48.41
-10.5 | -0.514 | 0.01033 | -0.119 | -49.729
-10 | -0.469 | 0.00963 | -0.122 | -48.734
-9.5 | -0.421 | 0.00858 | -0.124 | -49.035
-9 | -0.368 | 0.00822 | -0.125 | -44.784
-8.5 | -0.314 | 0.00766 | -0.127 | -41.046
-8 | -0.258 | 0.00736 | -0.128 | -35.131
-7.5 | -0.201 | 0.0069 | -0.13 | -29.175
-7 | -0.143 | 0.00654 | -0.131 | -21.837
-6.5 | -0.083 | 0.00673 | -0.133 | -12.379
-6 | -0.023 | 0.00583 | -0.134 | -3.925
-5.5 | 0.038 | 0.00565 | -0.136 | 6.788
-5 | 0.1 | 0.00626 | -0.138 | 16.021
-4.5 | 0.163 | 0.00615 | -0.139 | 26.453
-4 | 0.225 | 0.00594 | -0.14 | 37.914
-3.5 | 0.288 | 0.00585 | -0.142 | 49.203
-3 | 0.351 | 0.00577 | -0.143 | 60.75
-2.5 | 0.415 | 0.00569 | -0.145 | 72.901
-2 | 0.477 | 0.00439 | -0.146 | 108.76
-1.5 | 0.54 | 0.00366 | -0.147 | 147.415
-1 | 0.602 | 0.00347 | -0.149 | 173.372
-0.5 | 0.665 | 0.00351 | -0.15 | 189.657
0 | 0.72 | 0.00367 | -0.151 | 195.943
0.5 | 0.781 | 0.00376 | -0.153 | 207.554
1 | 0.842 | 0.00388 | -0.154 | 217.308
1.5 | 0.902 | 0.00452 | -0.155 | 199.848
2 | 0.963 | 0.00489 | -0.156 | 196.798
2.5 | 1.023 | 0.00548 | -0.158 | 186.554
3 | 1.083 | 0.0065 | -0.159 | 166.55
3.5 | 1.134 | 0.00765 | -0.16 | 148.224
4 | 1.191 | 0.0082 | -0.161 | 145.296
4.5 | 1.248 | 0.00936 | -0.162 | 133.265
5 | 1.304 | 0.01026 | -0.164 | 127.064
5.5 | 1.358 | 0.01135 | -0.165 | 119.7
6 | 1.412 | 0.01251 | -0.166 | 112.843
6.5 | 1.462 | 0.01417 | -0.167 | 103.148
7 | 1.51 | 0.01468 | -0.168 | 102.893
7.5 | 1.556 | 0.01525 | -0.17 | 102.056
8 | 1.6 | 0.01579 | -0.171 | 101.299
8.5 | 1.639 | 0.01638 | -0.172 | 100.03
9 | 1.673 | 0.01704 | -0.173 | 98.165
9.5 | 1.703 | 0.01766 | -0.174 | 96.414
10 | 1.728 | 0.01883 | -0.175 | 91.803
10.5 | 1.749 | 0.01962 | -0.176 | 89.149
11 | 1.765 | 0.02051 | -0.177 | 86.077
11.5 | 1.776 | 0.02138 | -0.178 | 83.078
12 | 1.782 | 0.02231 | -0.179 | 79.882
12.5 | 1.783 | 0.02325 | -0.18 | 76.675
13 | 1.779 | 0.02418 | -0.181 | 73.556
13.5 | 1.77 | 0.02525 | -0.182 | 70.106
14 | 1.757 | 0.02618 | -0.183 | 67.108
14.5 | 1.739 | 0.02746 | -0.184 | 63.332
15 | 1.717 | 0.02874 | -0.185 | 59.741
15.5 | 1.691 | 0.03014 | -0.185 | 56.101
16 | 1.661 | 0.0317 | -0.186 | 52.406
16.5 | 1.628 | 0.03321 | -0.187 | 49.039
17 | 1.588 | 0.03448 | -0.188 | 46.045
17.5 | 1.543 | 0.0371 | -0.188 | 41.603

## 82. Re 6M Mach 0.00 (2)
BIGFOIL.COM POLAR EXPORT
NACA67A717
NACA67A717 |  |  |  | Cl Max: | 1.4907 | at alpha= | 15.5 | deg
XFOIL ncrit=9 |  |  |  | L/D Max: | 253.776 | at alpha= | 2 | deg
Re: | 6000000 |  |  | Cd Min: | 0.036 | at alpha= | 15.5 | deg
Mach: | 0 |  |  | Cl=0 at alpha= | -6.166 | deg
|  |  |  | @ Cl=0.1, Cd= | 0.0060309
|  |  |  | @ Cl=0.4, Cd= | 0.0053113
|  |  |  | @ Cl=0.6, Cd= | 0.0042214
alpha (deg) | Cl | Cd | Cm | Cl/Cd
-20 | -0.9584 | 0.0315 | -0.1955 | -30.4254
-19.5 | -0.9665 | 0.02759 | -0.194 | -35.0308
-19 | -0.9612 | 0.02493 | -0.1921 | -38.556
-18.5 | -0.9536 | 0.02265 | -0.1895 | -42.1015
-18 | -0.9374 | 0.02096 | -0.187 | -44.7233
-17.5 | -0.9184 | 0.01952 | -0.1843 | -47.0492
-17 | -0.9007 | 0.01807 | -0.1811 | -49.845
-16.5 | -0.8758 | 0.01692 | -0.1786 | -51.7612
-16 | -0.8486 | 0.01589 | -0.176 | -53.4047
-15.5 | -0.8198 | 0.01494 | -0.1734 | -54.8728
-15 | -0.7948 | 0.01381 | -0.17 | -57.5525
-14.5 | -0.7637 | 0.013 | -0.1673 | -58.7462
-14 | -0.73 | 0.01228 | -0.1648 | -59.4463
-13.5 | -0.7059 | 0.01098 | -0.1607 | -64.2896
-13 | -0.6679 | 0.01042 | -0.1586 | -64.0979
-12.5 | -0.6273 | 0.01002 | -0.1567 | -62.6048
-12 | -0.5874 | 0.00969 | -0.1545 | -60.6192
-11.5 | -0.5441 | 0.00941 | -0.153 | -57.8215
-11 | -0.4981 | 0.00902 | -0.152 | -55.2217
-10.5 | -0.4507 | 0.00867 | -0.1513 | -51.9839
-10 | -0.4017 | 0.00837 | -0.1509 | -47.9928
-9.5 | -0.3509 | 0.00808 | -0.1507 | -43.4282
-9 | -0.2995 | 0.0078 | -0.1507 | -38.3974
-8.5 | -0.2473 | 0.00754 | -0.1508 | -32.7984
-8 | -0.1946 | 0.0073 | -0.1509 | -26.6575
-7.5 | -0.1427 | 0.00699 | -0.1509 | -20.4149
-7 | -0.0895 | 0.00675 | -0.1512 | -13.2593
-6.5 | -0.0356 | 0.00655 | -0.1515 | -5.4351
-6 | 0.0177 | 0.00631 | -0.1518 | 2.8051
-5.5 | 0.0716 | 0.00612 | -0.1521 | 11.6993
-5 | 0.1258 | 0.00595 | -0.1525 | 21.1429
-4.5 | 0.181 | 0.00583 | -0.1531 | 31.0463
-4 | 0.2363 | 0.0057 | -0.1537 | 41.4561
-3.5 | 0.2925 | 0.00559 | -0.1545 | 52.3256
-3 | 0.3484 | 0.00545 | -0.1553 | 63.9266
-2.5 | 0.4042 | 0.0053 | -0.156 | 76.2642
-2 | 0.4583 | 0.00506 | -0.1564 | 90.5731
-1.5 | 0.5119 | 0.0048 | -0.1567 | 106.6458
-1 | 0.5645 | 0.00449 | -0.1569 | 125.7238
-0.5 | 0.6134 | 0.00412 | -0.1563 | 148.8835
0 | 0.6644 | 0.00372 | -0.1562 | 178.6022
0.5 | 0.715 | 0.00318 | -0.156 | 224.8428
1 | 0.7685 | 0.0032 | -0.1561 | 240.1562
1.5 | 0.8206 | 0.00327 | -0.156 | 250.948
2 | 0.8603 | 0.00339 | -0.1529 | 253.7758
2.5 | 0.8829 | 0.0037 | -0.1461 | 238.6216
3 | 0.8734 | 0.00455 | -0.1327 | 191.956
3.5 | 0.845 | 0.00611 | -0.116 | 138.2979
4 | 0.8332 | 0.00768 | -0.1033 | 108.4896
4.5 | 0.8251 | 0.00939 | -0.0918 | 87.8701
5 | 0.8262 | 0.01103 | -0.0824 | 74.9048
5.5 | 0.8461 | 0.01223 | -0.0768 | 69.1823
6 | 0.8696 | 0.01339 | -0.072 | 64.944
6.5 | 0.8997 | 0.01438 | -0.0684 | 62.5661
7 | 0.9285 | 0.01545 | -0.0648 | 60.0971
7.5 | 0.9582 | 0.01656 | -0.0614 | 57.8623
8 | 0.991 | 0.01758 | -0.0586 | 56.3709
8.5 | 1.0231 | 0.01864 | -0.0558 | 54.8873
9 | 1.0541 | 0.01981 | -0.053 | 53.2105
9.5 | 1.0905 | 0.02076 | -0.051 | 52.5289
10 | 1.1287 | 0.02164 | -0.0495 | 52.158
10.5 | 1.1642 | 0.02267 | -0.0476 | 51.3542
11 | 1.202 | 0.02362 | -0.0461 | 50.8891
11.5 | 1.2389 | 0.02463 | -0.0446 | 50.3004
12 | 1.2758 | 0.02566 | -0.0431 | 49.7194
12.5 | 1.3088 | 0.02692 | -0.0412 | 48.6181
13 | 1.3445 | 0.02805 | -0.0397 | 47.9323
14 | 1.406 | 0.03097 | -0.0359 | 45.3988
14.5 | 1.4368 | 0.03244 | -0.0341 | 44.291
15 | 1.4638 | 0.03422 | -0.032 | 42.7762
15.5 | 1.4907 | 0.036 | -0.0299 | 41.4083

## 83. Re 6M Mach 0.10 (1)
BIGFOIL.COM POLAR EXPORT
NACA67A717
NACA67A717 |  |  |  | Cl Max: | 1.775 | at alpha= | 12 | deg
JavaFoil+Calcfoil stall+Eppler ext transition |  |  |  | L/D Max: | 216.803 | at alpha= | 1 | deg
Re: | 6000000 |  |  | Cd Min: | 0.00346 | at alpha= | -1 | deg
Mach: | 0.1 |  |  | Cl=0 at alpha= | -5.8115 | deg
|  |  |  | @ Cl=0.1, Cd= | 0.0058375
|  |  |  | @ Cl=0.4, Cd= | 0.0057009
|  |  |  | @ Cl=0.6, Cd= | 0.0034761
alpha (deg) | Cl | Cd | Cm | Cl/Cd
-20 | -0.537 | 0.16481 | -0.05 | -3.256
-19.5 | -0.552 | 0.15838 | -0.051 | -3.484
-19 | -0.566 | 0.14986 | -0.052 | -3.777
-18.5 | -0.579 | 0.14176 | -0.054 | -4.087
-18 | -0.591 | 0.13561 | -0.055 | -4.359
-17.5 | -0.601 | 0.12801 | -0.056 | -4.695
-17 | -0.608 | 0.12385 | -0.056 | -4.911
-16.5 | -0.614 | 0.11627 | -0.057 | -5.281
-16 | -0.617 | 0.11059 | -0.059 | -5.58
-15.5 | -0.617 | 0.1046 | -0.06 | -5.903
-15 | -0.614 | 0.09934 | -0.061 | -6.185
-14.5 | -0.609 | 0.09252 | -0.064 | -6.581
-14 | -0.599 | 0.08694 | -0.065 | -6.895
-13.5 | -0.587 | 0.08114 | -0.068 | -7.233
-13 | -0.571 | 0.07572 | -0.07 | -7.536
-12.5 | -0.552 | 0.06871 | -0.075 | -8.039
-12 | -0.533 | 0.0597 | -0.081 | -8.93
-11.5 | -0.519 | 0.04442 | -0.093 | -11.688
-11 | -0.544 | 0.01355 | -0.116 | -40.129
-10.5 | -0.513 | 0.0106 | -0.12 | -48.435
-10 | -0.469 | 0.0098 | -0.122 | -47.892
-9.5 | -0.421 | 0.00865 | -0.124 | -48.698
-9 | -0.369 | 0.00829 | -0.126 | -44.516
-8.5 | -0.315 | 0.00771 | -0.127 | -40.895
-8 | -0.259 | 0.00723 | -0.129 | -35.888
-7.5 | -0.202 | 0.00691 | -0.13 | -29.226
-7 | -0.143 | 0.00694 | -0.132 | -20.685
-6.5 | -0.084 | 0.00678 | -0.133 | -12.336
-6 | -0.023 | 0.0065 | -0.135 | -3.533
-5.5 | 0.038 | 0.00568 | -0.137 | 6.78
-5 | 0.101 | 0.00584 | -0.138 | 17.251
-4.5 | 0.163 | 0.00613 | -0.14 | 26.655
-4 | 0.226 | 0.00604 | -0.141 | 37.493
-3.5 | 0.289 | 0.00583 | -0.143 | 49.623
-3 | 0.352 | 0.00576 | -0.144 | 61.229
-2.5 | 0.417 | 0.00568 | -0.145 | 73.469
-2 | 0.48 | 0.00443 | -0.147 | 108.345
-1.5 | 0.543 | 0.00366 | -0.148 | 148.22
-1 | 0.605 | 0.00346 | -0.15 | 174.777
-0.5 | 0.668 | 0.0035 | -0.151 | 191.048
0 | 0.724 | 0.00367 | -0.152 | 197.156
0.5 | 0.785 | 0.00378 | -0.154 | 207.797
1 | 0.847 | 0.0039 | -0.155 | 216.803
1.5 | 0.907 | 0.00453 | -0.156 | 199.945
2 | 0.967 | 0.00493 | -0.157 | 196.378
2.5 | 1.028 | 0.00551 | -0.158 | 186.625
3 | 1.088 | 0.00655 | -0.16 | 166.115
3.5 | 1.139 | 0.0077 | -0.161 | 147.916
4 | 1.197 | 0.00828 | -0.162 | 144.643
4.5 | 1.254 | 0.0095 | -0.163 | 132.032
5 | 1.31 | 0.01038 | -0.164 | 126.179
5.5 | 1.365 | 0.01147 | -0.166 | 118.982
6 | 1.418 | 0.01337 | -0.167 | 106.008
6.5 | 1.468 | 0.01431 | -0.168 | 102.6
7 | 1.516 | 0.0148 | -0.169 | 102.444
7.5 | 1.562 | 0.01541 | -0.17 | 101.394
8 | 1.605 | 0.01594 | -0.172 | 100.712
8.5 | 1.644 | 0.01658 | -0.173 | 99.173
9 | 1.678 | 0.01725 | -0.174 | 97.237
9.5 | 1.707 | 0.01788 | -0.175 | 95.452
10 | 1.731 | 0.01907 | -0.176 | 90.748
10.5 | 1.75 | 0.01995 | -0.177 | 87.707
11 | 1.763 | 0.02076 | -0.178 | 84.948
11.5 | 1.772 | 0.02164 | -0.179 | 81.896
12 | 1.775 | 0.0226 | -0.18 | 78.52
12.5 | 1.773 | 0.02363 | -0.181 | 75.013
13 | 1.765 | 0.02464 | -0.182 | 71.636
13.5 | 1.753 | 0.02577 | -0.183 | 68.022
14 | 1.735 | 0.02695 | -0.184 | 64.368
14.5 | 1.712 | 0.02818 | -0.185 | 60.768
15 | 1.685 | 0.02945 | -0.186 | 57.239
15.5 | 1.654 | 0.03112 | -0.186 | 53.158
16 | 1.619 | 0.03266 | -0.187 | 49.575
16.5 | 1.581 | 0.03409 | -0.188 | 46.37
17 | 1.534 | 0.03599 | -0.188 | 42.619

## 84. Re 6M Mach 0.10 (2)
BIGFOIL.COM POLAR EXPORT
NACA67A717
NACA67A717 |  |  |  | Cl Max: | 1.5156 | at alpha= | 16 | deg
XFOIL ncrit=9 |  |  |  | L/D Max: | 254.336 | at alpha= | 2 | deg
Re: | 6000000 |  |  | Cd Min: | 0.03862 | at alpha= | 16 | deg
Mach: | 0.1 |  |  | Cl=0 at alpha= | -6.1698 | deg
|  |  |  | @ Cl=0.1, Cd= | 0.0060487
|  |  |  | @ Cl=0.4, Cd= | 0.0053277
|  |  |  | @ Cl=0.6, Cd= | 0.0042229
alpha (deg) | Cl | Cd | Cm | Cl/Cd
-20 | -0.9134 | 0.03631 | -0.1992 | -25.1556
-19.5 | -0.9345 | 0.03068 | -0.199 | -30.4596
-19 | -0.9369 | 0.02717 | -0.1975 | -34.4829
-18.5 | -0.9356 | 0.02432 | -0.195 | -38.4704
-18 | -0.9233 | 0.0223 | -0.1924 | -41.4036
-17.5 | -0.9075 | 0.0206 | -0.1895 | -44.0534
-17 | -0.8937 | 0.01892 | -0.186 | -47.2357
-16.5 | -0.8705 | 0.01762 | -0.1832 | -49.4041
-16 | -0.8452 | 0.01645 | -0.1803 | -51.3799
-15.5 | -0.8181 | 0.0154 | -0.1774 | -53.1234
-15 | -0.7916 | 0.01432 | -0.1741 | -55.2793
-14.5 | -0.761 | 0.01345 | -0.1712 | -56.5799
-14 | -0.7283 | 0.01265 | -0.1684 | -57.5731
-13.5 | -0.7021 | 0.01142 | -0.1645 | -61.4799
-13 | -0.6688 | 0.01057 | -0.1615 | -63.2734
-12.5 | -0.6281 | 0.01013 | -0.1595 | -62.0039
-12 | -0.5876 | 0.00976 | -0.1573 | -60.2049
-11.5 | -0.5452 | 0.00953 | -0.1554 | -57.2088
-11 | -0.4997 | 0.00912 | -0.1541 | -54.7917
-10.5 | -0.4523 | 0.00875 | -0.1532 | -51.6914
-10 | -0.4031 | 0.00843 | -0.1526 | -47.8173
-9.5 | -0.3522 | 0.00813 | -0.1524 | -43.321
-9 | -0.3005 | 0.00784 | -0.1522 | -38.3291
-8.5 | -0.2481 | 0.00758 | -0.1522 | -32.7309
-8 | -0.1951 | 0.00733 | -0.1523 | -26.6166
-7.5 | -0.1428 | 0.00703 | -0.1522 | -20.3129
-7 | -0.0895 | 0.00678 | -0.1524 | -13.2006
-6.5 | -0.0354 | 0.00657 | -0.1527 | -5.3881
-6 | 0.0182 | 0.00633 | -0.1529 | 2.8752
-5.5 | 0.0723 | 0.00613 | -0.1532 | 11.7945
-5 | 0.1268 | 0.00597 | -0.1535 | 21.2395
-4.5 | 0.1823 | 0.00585 | -0.1541 | 31.1624
-4 | 0.2379 | 0.00572 | -0.1547 | 41.5909
-3.5 | 0.2945 | 0.00561 | -0.1555 | 52.4955
-3 | 0.3506 | 0.00546 | -0.1562 | 64.2125
-2.5 | 0.4066 | 0.00531 | -0.1569 | 76.5725
-2 | 0.4611 | 0.00509 | -0.1573 | 90.5894
-1.5 | 0.5149 | 0.00483 | -0.1576 | 106.6046
0 | 0.6677 | 0.00374 | -0.157 | 178.5294
0.5 | 0.7183 | 0.00319 | -0.1567 | 225.1724
1 | 0.7716 | 0.00322 | -0.1567 | 239.6273
1.5 | 0.8236 | 0.00329 | -0.1564 | 250.3343
2 | 0.8622 | 0.00339 | -0.153 | 254.3363
2.5 | 0.8857 | 0.00372 | -0.1464 | 238.0914
3 | 0.8757 | 0.00459 | -0.1329 | 190.7843
3.5 | 0.849 | 0.00613 | -0.1164 | 138.4992
4 | 0.8361 | 0.00774 | -0.1035 | 108.0233
4.5 | 0.8271 | 0.00948 | -0.0917 | 87.2468
5 | 0.8276 | 0.01116 | -0.0822 | 74.1577
5.5 | 0.8472 | 0.01237 | -0.0765 | 68.4883
6.5 | 0.9009 | 0.01456 | -0.068 | 61.875
7 | 0.9284 | 0.0157 | -0.0641 | 59.1338
7.5 | 0.9591 | 0.01679 | -0.0608 | 57.1233
8 | 0.9923 | 0.01781 | -0.0581 | 55.7159
8.5 | 1.0228 | 0.01897 | -0.055 | 53.9167
9 | 1.0549 | 0.02012 | -0.0522 | 52.4304
9.5 | 1.0922 | 0.02105 | -0.0504 | 51.886
10 | 1.1302 | 0.02197 | -0.0487 | 51.4429
10.5 | 1.1653 | 0.02306 | -0.0466 | 50.5334
11 | 1.2043 | 0.02398 | -0.0452 | 50.221
11.5 | 1.2415 | 0.025 | -0.0436 | 49.66
12 | 1.2765 | 0.02617 | -0.0418 | 48.7772
12.5 | 1.3113 | 0.02738 | -0.0401 | 47.8926
13 | 1.3475 | 0.02852 | -0.0386 | 47.2475
14.5 | 1.437 | 0.03326 | -0.0324 | 43.2051
15 | 1.4662 | 0.03497 | -0.0305 | 41.9274
15.5 | 1.4923 | 0.03688 | -0.0283 | 40.4637
16 | 1.5156 | 0.03862 | -0.0255 | 39.2439

## 85. Re 6M Mach 0.25 (1)
BIGFOIL.COM POLAR EXPORT
NACA67A717
NACA67A717 |  |  |  | Cl Max: | 1.739 | at alpha= | 10.5 | deg
JavaFoil+Calcfoil stall+Eppler ext transition |  |  |  | L/D Max: | 217.523 | at alpha= | 1 | deg
Re: | 6000000 |  |  | Cd Min: | 0.00353 | at alpha= | -1 | deg
Mach: | 0.25 |  |  | Cl=0 at alpha= | -5.8095 | deg
|  |  |  | @ Cl=0.1, Cd= | 0.0056494
|  |  |  | @ Cl=0.4, Cd= | 0.0057893
|  |  |  | @ Cl=0.6, Cd= | 0.0035919
alpha (deg) | Cl | Cd | Cm | Cl/Cd
-18.5 | -0.246 | 0.16101 | -0.051 | -1.529
-18 | -0.297 | 0.14965 | -0.052 | -1.986
-17.5 | -0.342 | 0.14343 | -0.053 | -2.385
-17 | -0.382 | 0.13589 | -0.054 | -2.813
-16.5 | -0.418 | 0.12817 | -0.055 | -3.262
-16 | -0.449 | 0.12006 | -0.056 | -3.741
-15.5 | -0.476 | 0.11394 | -0.057 | -4.174
-15 | -0.497 | 0.10633 | -0.059 | -4.672
-14.5 | -0.513 | 0.09979 | -0.061 | -5.138
-14 | -0.522 | 0.09471 | -0.062 | -5.516
-13.5 | -0.526 | 0.08872 | -0.063 | -5.93
-13 | -0.524 | 0.08241 | -0.066 | -6.362
-12.5 | -0.516 | 0.07689 | -0.068 | -6.713
-12 | -0.502 | 0.07215 | -0.07 | -6.958
-11.5 | -0.485 | 0.0645 | -0.076 | -7.516
-11 | -0.462 | 0.05825 | -0.081 | -7.929
-10.5 | -0.436 | 0.05082 | -0.087 | -8.572
-10 | -0.466 | 0.01109 | -0.124 | -42.052
-9.5 | -0.422 | 0.00964 | -0.126 | -43.733
-9 | -0.373 | 0.00819 | -0.129 | -45.557
-8.5 | -0.319 | 0.00784 | -0.13 | -40.751
-8 | -0.264 | 0.00783 | -0.132 | -33.651
-7.5 | -0.206 | 0.00751 | -0.134 | -27.392
-7 | -0.146 | 0.00722 | -0.135 | -20.275
-6.5 | -0.085 | 0.00695 | -0.137 | -12.306
-6 | -0.024 | 0.00666 | -0.138 | -3.531
-5.5 | 0.039 | 0.00645 | -0.14 | 6.111
-5 | 0.103 | 0.00561 | -0.142 | 18.367
-4.5 | 0.167 | 0.00548 | -0.143 | 30.506
-4 | 0.232 | 0.00566 | -0.145 | 40.988
-3.5 | 0.297 | 0.00596 | -0.146 | 49.85
-3 | 0.362 | 0.00588 | -0.148 | 61.57
-2.5 | 0.429 | 0.00572 | -0.149 | 74.889
-2 | 0.493 | 0.0045 | -0.151 | 109.565
-1.5 | 0.558 | 0.00371 | -0.152 | 150.501
-1 | 0.622 | 0.00353 | -0.154 | 176.499
-0.5 | 0.687 | 0.00357 | -0.155 | 192.381
0 | 0.743 | 0.00376 | -0.156 | 197.477
0.5 | 0.806 | 0.00386 | -0.158 | 208.788
1 | 0.869 | 0.004 | -0.159 | 217.523
1.5 | 0.931 | 0.00467 | -0.16 | 199.522
2 | 0.993 | 0.00507 | -0.161 | 196.033
2.5 | 1.055 | 0.00571 | -0.163 | 184.782
3 | 1.117 | 0.00679 | -0.164 | 164.53
3.5 | 1.169 | 0.00804 | -0.165 | 145.364
4 | 1.228 | 0.00863 | -0.166 | 142.239
4.5 | 1.286 | 0.00999 | -0.168 | 128.653
5 | 1.343 | 0.01097 | -0.169 | 122.396
5.5 | 1.399 | 0.01249 | -0.17 | 111.956
6 | 1.452 | 0.01426 | -0.171 | 101.842
6.5 | 1.502 | 0.01503 | -0.173 | 99.986
7 | 1.55 | 0.01559 | -0.174 | 99.395
7.5 | 1.594 | 0.01626 | -0.175 | 98.061
8 | 1.635 | 0.0169 | -0.176 | 96.753
8.5 | 1.67 | 0.01767 | -0.177 | 94.513
9 | 1.697 | 0.01833 | -0.178 | 92.599
9.5 | 1.719 | 0.01963 | -0.179 | 87.551
10 | 1.733 | 0.0206 | -0.181 | 84.127
10.5 | 1.739 | 0.02147 | -0.182 | 81.027
11 | 1.738 | 0.02252 | -0.183 | 77.164
11.5 | 1.728 | 0.02363 | -0.184 | 73.136
12 | 1.71 | 0.02457 | -0.185 | 69.565
12.5 | 1.682 | 0.0261 | -0.186 | 64.434
13 | 1.645 | 0.02751 | -0.187 | 59.798
13.5 | 1.599 | 0.02904 | -0.188 | 55.069
14 | 1.545 | 0.03073 | -0.188 | 50.263
14.5 | 1.482 | 0.03255 | -0.189 | 45.513
15 | 1.411 | 0.03428 | -0.19 | 41.168
15.5 | 1.333 | 0.03707 | -0.19 | 35.947

## 86. Re 6M Mach 0.25 (2)
BIGFOIL.COM POLAR EXPORT
NACA67A717
NACA67A717 |  |  |  | Cl Max: | 1.5257 | at alpha= | 16 | deg
XFOIL ncrit=9 |  |  |  | L/D Max: | 249.457 | at alpha= | 2 | deg
Re: | 6000000 |  |  | Cd Min: | 0.14918 | at alpha= | -20 | deg
Mach: | 0.25 |  |  | Cl=0 at alpha= | -6.1944 | deg
|  |  |  | @ Cl=0.1, Cd= | 0.0061948
|  |  |  | @ Cl=0.4, Cd= | 0.005438
|  |  |  | @ Cl=0.6, Cd= | 0.0044976
alpha (deg) | Cl | Cd | Cm | Cl/Cd
-20 | -0.1773 | 0.14918 | -0.1567 | -1.1885
-19.5 | -0.1744 | 0.14083 | -0.1613 | -1.2384
-19 | -0.1902 | 0.12912 | -0.167 | -1.473
-18.5 | -0.6556 | 0.0554 | -0.2048 | -11.8339
-18 | -0.7323 | 0.0396 | -0.2152 | -18.4924
-17.5 | -0.7632 | 0.03244 | -0.2167 | -23.5265
-17 | -0.7943 | 0.02702 | -0.2141 | -29.3967
-16.5 | -0.7985 | 0.0238 | -0.2105 | -33.5504
-16 | -0.794 | 0.02126 | -0.2063 | -37.3471
-15.5 | -0.7844 | 0.01911 | -0.2017 | -41.0466
-15 | -0.7702 | 0.01727 | -0.1969 | -44.5976
-14.5 | -0.7462 | 0.01593 | -0.1926 | -46.8424
-14 | -0.7176 | 0.01478 | -0.1886 | -48.5521
-13.5 | -0.6887 | 0.01355 | -0.1844 | -50.8266
-13 | -0.6568 | 0.01245 | -0.1805 | -52.755
-12 | -0.5887 | 0.01045 | -0.1728 | -56.3349
-11.5 | -0.5457 | 0.00999 | -0.1701 | -54.6246
-11 | -0.5026 | 0.00964 | -0.1672 | -52.1369
-10.5 | -0.4593 | 0.00925 | -0.1644 | -49.6541
-10 | -0.4095 | 0.00882 | -0.163 | -46.4286
-9.5 | -0.3577 | 0.00846 | -0.1619 | -42.2813
-9 | -0.305 | 0.00812 | -0.1611 | -37.5616
-8.5 | -0.2515 | 0.00781 | -0.1605 | -32.2023
-8 | -0.1973 | 0.00753 | -0.1601 | -26.2019
-7.5 | -0.1429 | 0.00724 | -0.1597 | -19.7376
-7 | -0.0887 | 0.00695 | -0.1593 | -12.7626
-6.5 | -0.0338 | 0.0067 | -0.1592 | -5.0448
-6 | 0.0215 | 0.00648 | -0.1591 | 3.3179
-5.5 | 0.0767 | 0.00627 | -0.1591 | 12.2329
-5 | 0.1325 | 0.00609 | -0.1592 | 21.757
-4.5 | 0.1895 | 0.00596 | -0.1596 | 31.7953
-4 | 0.2468 | 0.0058 | -0.1601 | 42.5517
-3.5 | 0.3047 | 0.00567 | -0.1607 | 53.739
-3 | 0.3622 | 0.00553 | -0.1613 | 65.4973
-2.5 | 0.4197 | 0.00539 | -0.1619 | 77.8664
-2 | 0.4759 | 0.0052 | -0.1623 | 91.5192
-1.5 | 0.5304 | 0.00493 | -0.1624 | 107.5862
-1 | 0.5839 | 0.00462 | -0.1623 | 126.3853
0 | 0.6852 | 0.00385 | -0.161 | 177.974
0.5 | 0.7349 | 0.00327 | -0.1602 | 224.7401
1 | 0.7864 | 0.00329 | -0.1594 | 239.0274
1.5 | 0.8291 | 0.00335 | -0.1566 | 247.4925
2 | 0.8731 | 0.0035 | -0.154 | 249.4571
2.5 | 0.8969 | 0.00389 | -0.1471 | 230.5656
3 | 0.8921 | 0.00477 | -0.1344 | 187.0231
3.5 | 0.8656 | 0.00638 | -0.1178 | 135.674
4 | 0.8541 | 0.00801 | -0.1048 | 106.6292
4.5 | 0.8401 | 0.00994 | -0.0919 | 84.5171
5 | 0.8394 | 0.01172 | -0.0819 | 71.6212
5.5 | 0.8527 | 0.01324 | -0.0748 | 64.4033
6 | 0.8755 | 0.01451 | -0.0695 | 60.3377
6.5 | 0.9035 | 0.0157 | -0.0653 | 57.5478
7 | 0.9338 | 0.01685 | -0.0615 | 55.4184
7.5 | 0.9636 | 0.01808 | -0.0578 | 53.2965
8 | 0.9956 | 0.01928 | -0.0545 | 51.639
8.5 | 1.0282 | 0.0205 | -0.0514 | 50.1561
9 | 1.0603 | 0.02179 | -0.0483 | 48.6599
9.5 | 1.0982 | 0.02285 | -0.0461 | 48.0613
10 | 1.138 | 0.02386 | -0.0443 | 47.6949
10.5 | 1.1751 | 0.02504 | -0.0421 | 46.9289
11 | 1.2135 | 0.02618 | -0.0402 | 46.3522
11.5 | 1.2526 | 0.0273 | -0.0384 | 45.8828
12 | 1.2879 | 0.02869 | -0.0362 | 44.8902
12.5 | 1.3242 | 0.03006 | -0.0341 | 44.0519
13 | 1.3587 | 0.03157 | -0.0319 | 43.0377
13.5 | 1.3888 | 0.0334 | -0.0294 | 41.5808
14.5 | 1.4476 | 0.03734 | -0.0244 | 38.7681
15 | 1.4766 | 0.03942 | -0.0221 | 37.4581
15.5 | 1.5018 | 0.04185 | -0.0196 | 35.8853
16 | 1.5257 | 0.04441 | -0.0171 | 34.3549

## 87. Re 6M Mach 0.50 (1)
BIGFOIL.COM POLAR EXPORT
NACA67A717
NACA67A717 |  |  |  | Cl Max: | 1.682 | at alpha= | 7.5 | deg
JavaFoil+Calcfoil stall+Eppler ext transition |  |  |  | L/D Max: | 217.665 | at alpha= | 1 | deg
Re: | 6000000 |  |  | Cd Min: | 0.00379 | at alpha= | -1 | deg
Mach: | 0.5 |  |  | Cl=0 at alpha= | -5.8116 | deg
|  |  |  | @ Cl=0.1, Cd= | 0.0068731
|  |  |  | @ Cl=0.4, Cd= | 0.0061041
|  |  |  | @ Cl=0.6, Cd= | 0.0045843
alpha (deg) | Cl | Cd | Cm | Cl/Cd
-20 | -0.807 | 0.1561 | -0.062 | -5.167
-19.5 | -0.779 | 0.15022 | -0.063 | -5.184
-19 | -0.751 | 0.14796 | -0.065 | -5.079
-18.5 | -0.722 | 0.14478 | -0.064 | -4.986
-18 | -0.693 | 0.14 | -0.063 | -4.949
-17.5 | -0.665 | 0.1328 | -0.064 | -5.005
-17 | -0.637 | 0.12748 | -0.065 | -4.994
-16.5 | -0.609 | 0.12282 | -0.066 | -4.955
-16 | -0.58 | 0.12523 | -0.067 | -4.635
-15.5 | -0.552 | 0.11677 | -0.067 | -4.726
-15 | -0.523 | 0.10854 | -0.065 | -4.815
-14.5 | -0.494 | 0.10274 | -0.066 | -4.812
-14 | -0.466 | 0.09506 | -0.067 | -4.904
-13.5 | -0.438 | 0.08799 | -0.068 | -4.977
-13 | -0.41 | 0.08165 | -0.07 | -5.022
-12.5 | -0.381 | 0.09283 | -0.068 | -4.102
-12 | -0.352 | 0.0857 | -0.067 | -4.109
-11.5 | -0.324 | 0.07811 | -0.069 | -4.147
-11 | -0.296 | 0.07043 | -0.071 | -4.199
-10.5 | -0.267 | 0.07852 | -0.067 | -3.394
-10 | -0.238 | 0.0741 | -0.068 | -3.215
-9.5 | -0.21 | 0.06502 | -0.072 | -3.231
-9 | -0.182 | 0.05872 | -0.074 | -3.097
-8.5 | -0.243 | 0.0539 | -0.077 | -4.515
-8 | -0.218 | 0.04646 | -0.089 | -4.692
-7.5 | -0.212 | 0.00906 | -0.147 | -23.456
-7 | -0.155 | 0.00832 | -0.149 | -18.657
-6.5 | -0.092 | 0.00777 | -0.151 | -11.86
-6 | -0.026 | 0.00749 | -0.153 | -3.419
-5.5 | 0.043 | 0.00713 | -0.155 | 6.059
-5 | 0.114 | 0.00681 | -0.157 | 16.672
-4.5 | 0.185 | 0.00657 | -0.158 | 28.122
-4 | 0.257 | 0.00639 | -0.16 | 40.202
-3.5 | 0.329 | 0.00625 | -0.162 | 52.679
-3 | 0.402 | 0.0061 | -0.164 | 65.891
-2.5 | 0.477 | 0.00599 | -0.165 | 79.595
-2 | 0.549 | 0.00588 | -0.167 | 93.387
-1.5 | 0.623 | 0.004 | -0.169 | 155.748
-1 | 0.696 | 0.00379 | -0.171 | 183.276
-0.5 | 0.768 | 0.00386 | -0.172 | 198.688
0 | 0.828 | 0.00414 | -0.174 | 200.085
0.5 | 0.898 | 0.00429 | -0.176 | 209.254
1 | 0.968 | 0.00445 | -0.177 | 217.665
1.5 | 1.037 | 0.00528 | -0.178 | 196.527
2 | 1.107 | 0.0058 | -0.18 | 190.805
2.5 | 1.176 | 0.00669 | -0.181 | 175.684
3 | 1.245 | 0.00806 | -0.182 | 154.462
3.5 | 1.298 | 0.00975 | -0.184 | 133.151
4 | 1.361 | 0.01123 | -0.185 | 121.261
4.5 | 1.423 | 0.01258 | -0.187 | 113.179
5 | 1.483 | 0.01437 | -0.188 | 103.173
5.5 | 1.54 | 0.01702 | -0.189 | 90.504
6 | 1.592 | 0.01806 | -0.191 | 88.151
6.5 | 1.634 | 0.019 | -0.192 | 85.965
7 | 1.665 | 0.01998 | -0.193 | 83.338
7.5 | 1.682 | 0.02105 | -0.195 | 79.911
8 | 1.675 | 0.02302 | -0.196 | 72.731
8.5 | 1.611 | 0.02465 | -0.197 | 65.343
9 | 1.326 | 0.0276 | -0.198 | 48.064
9.5 | 1.034 | 0.0294 | -0.2 | 35.159
10 | 1.065 | 0.03009 | -0.201 | 35.4
10.5 | 0.911 | 0.07942 | -0.104 | 11.47
11 | 1.129 | 0.0323 | -0.203 | 34.937
11.5 | 0.967 | 0.08349 | -0.11 | 11.577
12 | 0.999 | 0.09048 | -0.122 | 11.041
12.5 | 1.018 | 0.09304 | -0.107 | 10.944

## 88. Re 6M Mach 0.50 (2)
BIGFOIL.COM POLAR EXPORT
NACA67A717
NACA67A717 |  |  |  | Cl Max: | 1.4607 | at alpha= | 14.5 | deg
XFOIL ncrit=9 |  |  |  | L/D Max: | 196.729 | at alpha= | 1.5 | deg
Re: | 6000000 |  |  | Cd Min: | 0.1799 | at alpha= | 19.5 | deg
Mach: | 0.5 |  |  | Cl=0 at alpha= | -6.3319 | deg
|  |  |  | @ Cl=0.1, Cd= | 0.0069075
|  |  |  | @ Cl=0.4, Cd= | 0.0059351
|  |  |  | @ Cl=0.6, Cd= | 0.0053868
alpha (deg) | Cl | Cd | Cm | Cl/Cd
-14.5 | 0.0717 | 0.0976 | -0.2228 | 0.73463
-14 | 0.0041 | 0.0814 | -0.2303 | 0.050369
-13.5 | -0.014 | 0.07247 | -0.235 | -0.19318
-13 | -0.0385 | 0.06333 | -0.2397 | -0.60793
-12.5 | -0.0838 | 0.05205 | -0.246 | -1.61
-12 | -0.1185 | 0.0393 | -0.2552 | -3.0153
-11.5 | -0.1479 | 0.03223 | -0.2567 | -4.5889
-11 | -0.2112 | 0.02545 | -0.2515 | -8.2986
-10.5 | -0.2319 | 0.02156 | -0.2442 | -10.756
-10 | -0.2738 | 0.01703 | -0.233 | -16.0775
-9.5 | -0.282 | 0.01376 | -0.2228 | -20.4942
-9 | -0.2639 | 0.01132 | -0.2146 | -23.3127
-8.5 | -0.2242 | 0.00992 | -0.2084 | -22.6008
-8 | -0.1785 | 0.00909 | -0.2028 | -19.637
-7.5 | -0.13 | 0.00851 | -0.1978 | -15.2761
-7 | -0.0765 | 0.00795 | -0.1941 | -9.6226
-6.5 | -0.0199 | 0.00754 | -0.1911 | -2.6393
-6 | 0.0393 | 0.0072 | -0.1889 | 5.4583
-5.5 | 0.0994 | 0.00691 | -0.1871 | 14.3849
-5 | 0.1597 | 0.00666 | -0.1856 | 23.979
-4.5 | 0.2196 | 0.00641 | -0.1843 | 34.259
-4 | 0.2803 | 0.00622 | -0.1833 | 45.0643
-3.5 | 0.3413 | 0.00607 | -0.1825 | 56.2273
-3 | 0.4022 | 0.00593 | -0.1819 | 67.8246
-2.5 | 0.4617 | 0.0058 | -0.181 | 79.6034
-2 | 0.5193 | 0.00569 | -0.1798 | 91.2654
-1.5 | 0.5699 | 0.00552 | -0.1771 | 103.2428
-1 | 0.6196 | 0.0053 | -0.1744 | 116.9057
-0.5 | 0.661 | 0.00499 | -0.17 | 132.4649
0 | 0.7073 | 0.00469 | -0.1668 | 150.8102
0.5 | 0.7498 | 0.0042 | -0.1629 | 178.5238
1 | 0.7956 | 0.00409 | -0.1594 | 194.5232
1.5 | 0.8479 | 0.00431 | -0.157 | 196.7285
2 | 0.8885 | 0.00472 | -0.1522 | 188.2415
2.5 | 0.9348 | 0.00513 | -0.1486 | 182.2222
3 | 0.9583 | 0.00592 | -0.1403 | 161.875
3.5 | 0.915 | 0.00818 | -0.1193 | 111.8582
4 | 0.8989 | 0.01026 | -0.1044 | 87.6121
4.5 | 0.8728 | 0.0129 | -0.0883 | 67.6589
5 | 0.8923 | 0.01444 | -0.0808 | 61.7936
5.5 | 0.8868 | 0.01685 | -0.0694 | 52.6291
6 | 0.9076 | 0.0186 | -0.0627 | 48.7957
6.5 | 0.9298 | 0.02041 | -0.0564 | 45.5561
7 | 0.9577 | 0.02216 | -0.0511 | 43.2175
8 | 1.0211 | 0.02566 | -0.0418 | 39.7935
8.5 | 1.0538 | 0.02752 | -0.0375 | 38.2922
9 | 1.0888 | 0.02942 | -0.0335 | 37.0088
9.5 | 1.1319 | 0.03102 | -0.0305 | 36.4894
10 | 1.1728 | 0.03285 | -0.0272 | 35.7017
10.5 | 1.218 | 0.03449 | -0.0243 | 35.3146
11 | 1.2578 | 0.03656 | -0.0209 | 34.4037
11.5 | 1.3 | 0.0386 | -0.0176 | 33.6788
12 | 1.3389 | 0.04097 | -0.0141 | 32.68
12.5 | 1.3738 | 0.04371 | -0.0103 | 31.4299
13 | 1.4062 | 0.04681 | -0.0065 | 30.0406
13.5 | 1.4368 | 0.05026 | -0.0026 | 28.5873
14 | 1.4572 | 0.05466 | 0.0016 | 26.6593
14.5 | 1.4607 | 0.06069 | 0.0058 | 24.0682
15 | 1.4439 | 0.06882 | 0.009 | 20.9808
15.5 | 1.4168 | 0.07853 | 0.0103 | 18.0415
16 | 1.3813 | 0.08984 | 0.0093 | 15.3751
16.5 | 1.3454 | 0.10201 | 0.0059 | 13.1889
17 | 1.3102 | 0.11493 | 0.0005 | 11.4
18.5 | 1.2243 | 0.15444 | -0.0227 | 7.9274
19 | 1.203 | 0.16724 | -0.0312 | 7.1933
19.5 | 1.1841 | 0.1799 | -0.0397 | 6.582

## 89. Re 7M Mach 0.00 (1)
BIGFOIL.COM POLAR EXPORT
NACA67A717
NACA67A717 |  |  |  | Cl Max: | 1.784 | at alpha= | 12.5 | deg
JavaFoil+Calcfoil stall+Eppler ext transition |  |  |  | L/D Max: | 196.074 | at alpha= | 0 | deg
Re: | 7000000 |  |  | Cd Min: | 0.00353 | at alpha= | -0.5 | deg
Mach: | 0 |  |  | Cl=0 at alpha= | -5.8115 | deg
|  |  |  | @ Cl=0.1, Cd= | 0.00609
|  |  |  | @ Cl=0.4, Cd= | 0.0055487
|  |  |  | @ Cl=0.6, Cd= | 0.00364
alpha (deg) | Cl | Cd | Cm | Cl/Cd
-20 | -0.581 | 0.16109 | -0.051 | -3.604
-19.5 | -0.593 | 0.15319 | -0.052 | -3.869
-19 | -0.604 | 0.14631 | -0.053 | -4.127
-18.5 | -0.614 | 0.14048 | -0.054 | -4.37
-18 | -0.623 | 0.13126 | -0.055 | -4.744
-17.5 | -0.63 | 0.1252 | -0.057 | -5.029
-17 | -0.634 | 0.1186 | -0.058 | -5.35
-16.5 | -0.637 | 0.11336 | -0.059 | -5.616
-16 | -0.637 | 0.10766 | -0.06 | -5.914
-15.5 | -0.634 | 0.10164 | -0.061 | -6.241
-15 | -0.629 | 0.09665 | -0.062 | -6.504
-14.5 | -0.621 | 0.08999 | -0.065 | -6.901
-14 | -0.61 | 0.08424 | -0.067 | -7.238
-13.5 | -0.595 | 0.07838 | -0.07 | -7.597
-13 | -0.578 | 0.07196 | -0.073 | -8.039
-12.5 | -0.561 | 0.06291 | -0.079 | -8.923
-12 | -0.551 | 0.04622 | -0.091 | -11.929
-11.5 | -0.583 | 0.01352 | -0.114 | -43.136
-11 | -0.554 | 0.01097 | -0.118 | -50.541
-10.5 | -0.514 | 0.00998 | -0.12 | -51.526
-10 | -0.47 | 0.00935 | -0.122 | -50.227
-9.5 | -0.421 | 0.00832 | -0.124 | -50.571
-9 | -0.369 | 0.00798 | -0.125 | -46.195
-8.5 | -0.314 | 0.00769 | -0.127 | -40.897
-8 | -0.259 | 0.00741 | -0.129 | -34.907
-7.5 | -0.201 | 0.00686 | -0.13 | -29.364
-7 | -0.143 | 0.00634 | -0.132 | -22.561
-6.5 | -0.083 | 0.00618 | -0.133 | -13.501
-6 | -0.023 | 0.00567 | -0.135 | -4.037
-5.5 | 0.038 | 0.00633 | -0.136 | 6.068
-5 | 0.1 | 0.00609 | -0.138 | 16.478
-4.5 | 0.163 | 0.0059 | -0.139 | 27.548
-4 | 0.225 | 0.00588 | -0.141 | 38.316
-3.5 | 0.288 | 0.00568 | -0.142 | 50.661
-3 | 0.351 | 0.00561 | -0.143 | 62.524
-2.5 | 0.415 | 0.00553 | -0.145 | 75.015
-2 | 0.477 | 0.00472 | -0.146 | 101.088
-1.5 | 0.54 | 0.00424 | -0.147 | 127.195
-1 | 0.602 | 0.00362 | -0.149 | 166.217
-0.5 | 0.665 | 0.00353 | -0.15 | 188.391
0 | 0.72 | 0.00367 | -0.151 | 196.074
0.5 | 0.781 | 0.00406 | -0.153 | 192.295
1 | 0.841 | 0.00443 | -0.154 | 189.98
1.5 | 0.902 | 0.00478 | -0.155 | 188.589
2 | 0.962 | 0.0054 | -0.156 | 178.073
2.5 | 1.022 | 0.00628 | -0.158 | 162.842
3 | 1.082 | 0.0073 | -0.159 | 148.199
3.5 | 1.134 | 0.00785 | -0.16 | 144.434
4 | 1.191 | 0.00883 | -0.161 | 134.903
4.5 | 1.248 | 0.00962 | -0.162 | 129.761
5 | 1.304 | 0.01045 | -0.164 | 124.775
5.5 | 1.359 | 0.01162 | -0.165 | 116.915
6 | 1.412 | 0.01316 | -0.166 | 107.327
6.5 | 1.463 | 0.01381 | -0.167 | 105.872
7 | 1.511 | 0.01431 | -0.168 | 105.574
7.5 | 1.557 | 0.01487 | -0.17 | 104.739
8 | 1.6 | 0.01537 | -0.171 | 104.1
8.5 | 1.64 | 0.01598 | -0.172 | 102.619
9 | 1.674 | 0.01659 | -0.173 | 100.876
9.5 | 1.704 | 0.01722 | -0.174 | 98.987
10 | 1.729 | 0.01835 | -0.175 | 94.227
10.5 | 1.75 | 0.01913 | -0.176 | 91.505
11 | 1.766 | 0.01995 | -0.177 | 88.543
11.5 | 1.777 | 0.02077 | -0.178 | 85.541
12 | 1.783 | 0.02167 | -0.179 | 82.271
12.5 | 1.784 | 0.02259 | -0.18 | 78.952
13 | 1.779 | 0.02347 | -0.181 | 75.821
13.5 | 1.771 | 0.02449 | -0.182 | 72.311
14 | 1.757 | 0.02557 | -0.183 | 68.714
14.5 | 1.74 | 0.02678 | -0.184 | 64.968
15 | 1.718 | 0.02798 | -0.185 | 61.392
15.5 | 1.691 | 0.02944 | -0.186 | 57.446
16 | 1.662 | 0.03097 | -0.186 | 53.676
16.5 | 1.629 | 0.03232 | -0.187 | 50.408
17 | 1.588 | 0.03394 | -0.188 | 46.794
17.5 | 1.544 | 0.03594 | -0.188 | 42.972

## 90. Re 7M Mach 0.00 (2)
BIGFOIL.COM POLAR EXPORT
NACA67A717
NACA67A717 |  |  |  | Cl Max: | 1.694 | at alpha= | 20 | deg
XFOIL ncrit=9 |  |  |  | L/D Max: | 264.583 | at alpha= | 1.5 | deg
Re: | 7000000 |  |  | Cd Min: | 0.05808 | at alpha= | 20 | deg
Mach: | 0 |  |  | Cl=0 at alpha= | -6.1495 | deg
|  |  |  | @ Cl=0.1, Cd= | 0.0058579
|  |  |  | @ Cl=0.4, Cd= | 0.0051037
|  |  |  | @ Cl=0.6, Cd= | 0.0042017
alpha (deg) | Cl | Cd | Cm | Cl/Cd
-20 | -0.9814 | 0.02969 | -0.1952 | -33.0549
-19.5 | -0.9868 | 0.02614 | -0.1933 | -37.7506
-19 | -0.9802 | 0.02371 | -0.191 | -41.3412
-18.5 | -0.9703 | 0.02164 | -0.1883 | -44.8383
-18 | -0.9526 | 0.02011 | -0.1857 | -47.3695
-17.5 | -0.9334 | 0.01874 | -0.1829 | -49.8079
-17 | -0.9134 | 0.01733 | -0.1799 | -52.7063
-16.5 | -0.8875 | 0.01625 | -0.1773 | -54.6154
-16 | -0.86 | 0.01527 | -0.1747 | -56.3196
-15.5 | -0.8308 | 0.01439 | -0.172 | -57.7345
-15 | -0.8008 | 0.01356 | -0.1692 | -59.056
-14.5 | -0.7686 | 0.01278 | -0.1666 | -60.1408
-14 | -0.7344 | 0.01204 | -0.1642 | -60.9967
-13.5 | -0.7041 | 0.01108 | -0.1609 | -63.5469
-13 | -0.6757 | 0.01007 | -0.1573 | -67.1003
-12.5 | -0.6368 | 0.00965 | -0.155 | -65.9896
-12 | -0.5973 | 0.00936 | -0.1527 | -63.8141
-11.5 | -0.5506 | 0.00912 | -0.1519 | -60.3728
-11 | -0.5031 | 0.0088 | -0.1511 | -57.1705
-10.5 | -0.4548 | 0.00842 | -0.1506 | -54.0143
-10 | -0.4052 | 0.00808 | -0.1502 | -50.1485
-9.5 | -0.3543 | 0.00778 | -0.1501 | -45.5398
-9 | -0.3026 | 0.00751 | -0.1501 | -40.2929
-8.5 | -0.2501 | 0.00725 | -0.1503 | -34.4966
-7.5 | -0.144 | 0.00679 | -0.1507 | -21.2077
-7 | -0.0911 | 0.00654 | -0.1509 | -13.9297
-6.5 | -0.0375 | 0.00634 | -0.1512 | -5.9148
-6 | 0.016 | 0.00613 | -0.1515 | 2.6101
-5.5 | 0.07 | 0.00594 | -0.1518 | 11.7845
-5 | 0.1248 | 0.00579 | -0.1523 | 21.5544
-4.5 | 0.1808 | 0.00565 | -0.1531 | 32
-4 | 0.2366 | 0.00549 | -0.1538 | 43.0965
-3.5 | 0.2931 | 0.00537 | -0.1547 | 54.581
-3 | 0.3493 | 0.00523 | -0.1555 | 66.7878
-2.5 | 0.4055 | 0.00509 | -0.1563 | 79.666
-2 | 0.4607 | 0.00491 | -0.1569 | 93.8289
-1.5 | 0.5144 | 0.00466 | -0.1572 | 110.3863
-1 | 0.5658 | 0.00442 | -0.1571 | 128.009
-0.5 | 0.6175 | 0.00409 | -0.1571 | 150.978
0 | 0.6707 | 0.00374 | -0.1574 | 179.3316
0.5 | 0.7187 | 0.00313 | -0.1568 | 229.6166
1 | 0.7708 | 0.00308 | -0.1566 | 250.2597
1.5 | 0.8255 | 0.00312 | -0.157 | 264.5833
2 | 0.8539 | 0.00328 | -0.1515 | 260.3354
2.5 | 0.8523 | 0.00395 | -0.1395 | 215.7722
3 | 0.8342 | 0.00516 | -0.1245 | 161.6667
3.5 | 0.8132 | 0.00673 | -0.1096 | 120.8321
4 | 0.8102 | 0.00816 | -0.0988 | 99.2892
4.5 | 0.8082 | 0.00976 | -0.0886 | 82.8074
5 | 0.8144 | 0.01129 | -0.0803 | 72.1346
5.5 | 0.8408 | 0.01229 | -0.0758 | 68.4133
6 | 0.8675 | 0.01335 | -0.0716 | 64.9813
6.5 | 0.8985 | 0.01432 | -0.0682 | 62.7444
7 | 0.9288 | 0.01533 | -0.0648 | 60.5871
7.5 | 0.9615 | 0.01631 | -0.0619 | 58.9516
8 | 0.9944 | 0.01732 | -0.0591 | 57.4134
8.5 | 1.0265 | 0.01839 | -0.0563 | 55.8184
9 | 1.061 | 0.01941 | -0.054 | 54.6625
9.5 | 1.0971 | 0.02038 | -0.052 | 53.8322
10 | 1.1358 | 0.02123 | -0.0505 | 53.4998
10.5 | 1.1747 | 0.02208 | -0.0491 | 53.202
11 | 1.2098 | 0.02314 | -0.0472 | 52.2818
11.5 | 1.2475 | 0.02409 | -0.0457 | 51.785
12 | 1.2845 | 0.02509 | -0.0442 | 51.1957
12.5 | 1.3181 | 0.0263 | -0.0424 | 50.1179
13 | 1.3523 | 0.02749 | -0.0407 | 49.1924
13.5 | 1.3867 | 0.0287 | -0.0392 | 48.3171
14 | 1.4153 | 0.0303 | -0.037 | 46.7096
15.5 | 1.5016 | 0.03523 | -0.0312 | 42.6228
16.5 | 1.5499 | 0.03902 | -0.0266 | 39.7207
17 | 1.5839 | 0.04113 | -0.0269 | 38.5096
17.5 | 1.6082 | 0.04327 | -0.0252 | 37.1666
18 | 1.627 | 0.04594 | -0.0232 | 35.4158
18.5 | 1.6458 | 0.04866 | -0.0214 | 33.8224
19 | 1.664 | 0.05149 | -0.0198 | 32.317
19.5 | 1.6787 | 0.05475 | -0.0182 | 30.6612
20 | 1.694 | 0.05808 | -0.017 | 29.1667

## 91. Re 7M Mach 0.10 (1)
BIGFOIL.COM POLAR EXPORT
NACA67A717
NACA67A717 |  |  |  | Cl Max: | 1.776 | at alpha= | 12 | deg
JavaFoil+Calcfoil stall+Eppler ext transition |  |  |  | L/D Max: | 196.228 | at alpha= | 0 | deg
Re: | 7000000 |  |  | Cd Min: | 0.00355 | at alpha= | -0.5 | deg
Mach: | 0.1 |  |  | Cl=0 at alpha= | -5.8145 | deg
|  |  |  | @ Cl=0.1, Cd= | 0.0061843
|  |  |  | @ Cl=0.4, Cd= | 0.0055309
|  |  |  | @ Cl=0.6, Cd= | 0.0036608
alpha (deg) | Cl | Cd | Cm | Cl/Cd
-20 | -0.537 | 0.16405 | -0.05 | -3.272
-19.5 | -0.552 | 0.15554 | -0.051 | -3.549
-19 | -0.566 | 0.14914 | -0.052 | -3.797
-18.5 | -0.58 | 0.14095 | -0.054 | -4.112
-18 | -0.591 | 0.13344 | -0.055 | -4.43
-17.5 | -0.601 | 0.12733 | -0.056 | -4.722
-17 | -0.608 | 0.12321 | -0.056 | -4.939
-16.5 | -0.614 | 0.11553 | -0.058 | -5.317
-16 | -0.617 | 0.10993 | -0.059 | -5.616
-15.5 | -0.618 | 0.10343 | -0.061 | -5.973
-15 | -0.615 | 0.09823 | -0.062 | -6.258
-14.5 | -0.609 | 0.09145 | -0.064 | -6.662
-14 | -0.6 | 0.08568 | -0.066 | -7.005
-13.5 | -0.588 | 0.08001 | -0.069 | -7.345
-13 | -0.572 | 0.07446 | -0.071 | -7.677
-12.5 | -0.554 | 0.06712 | -0.076 | -8.249
-12 | -0.537 | 0.05622 | -0.084 | -9.549
-11.5 | -0.575 | 0.01598 | -0.113 | -35.962
-11 | -0.546 | 0.01279 | -0.116 | -42.66
-10.5 | -0.514 | 0.01023 | -0.12 | -50.246
-10 | -0.47 | 0.00947 | -0.122 | -49.628
-9.5 | -0.422 | 0.00836 | -0.124 | -50.435
-9 | -0.369 | 0.00801 | -0.126 | -46.111
-8.5 | -0.315 | 0.00775 | -0.128 | -40.667
-8 | -0.259 | 0.00719 | -0.129 | -36.086
-7.5 | -0.202 | 0.0069 | -0.13 | -29.303
-7 | -0.144 | 0.00638 | -0.132 | -22.516
-6.5 | -0.084 | 0.00661 | -0.134 | -12.662
-6 | -0.023 | 0.0057 | -0.135 | -4.032
-5.5 | 0.039 | 0.00584 | -0.137 | 6.6
-5 | 0.101 | 0.00619 | -0.138 | 16.285
-4.5 | 0.163 | 0.00596 | -0.14 | 27.403
-4 | 0.226 | 0.00586 | -0.141 | 38.613
-3.5 | 0.289 | 0.00577 | -0.143 | 50.16
-3 | 0.352 | 0.00559 | -0.144 | 63.037
-2.5 | 0.417 | 0.00551 | -0.145 | 75.622
-2 | 0.48 | 0.0047 | -0.147 | 102.014
-1.5 | 0.543 | 0.00424 | -0.148 | 128.091
-1 | 0.605 | 0.00361 | -0.15 | 167.556
-0.5 | 0.668 | 0.00355 | -0.151 | 188.275
0 | 0.724 | 0.00369 | -0.152 | 196.228
0.5 | 0.785 | 0.00407 | -0.153 | 192.8
1 | 0.846 | 0.00446 | -0.155 | 189.515
1.5 | 0.906 | 0.0048 | -0.156 | 188.836
2 | 0.967 | 0.00544 | -0.157 | 177.663
2.5 | 1.027 | 0.0063 | -0.158 | 163.08
3 | 1.088 | 0.00737 | -0.159 | 147.631
3.5 | 1.139 | 0.0079 | -0.161 | 144.291
4 | 1.197 | 0.00891 | -0.162 | 134.317
4.5 | 1.254 | 0.00973 | -0.163 | 128.815
5 | 1.31 | 0.01056 | -0.164 | 124.058
5.5 | 1.365 | 0.01175 | -0.166 | 116.213
6 | 1.418 | 0.01328 | -0.167 | 106.803
6.5 | 1.469 | 0.01395 | -0.168 | 105.308
7 | 1.517 | 0.01443 | -0.169 | 105.116
7.5 | 1.563 | 0.01503 | -0.17 | 104.024
8 | 1.606 | 0.01554 | -0.172 | 103.361
8.5 | 1.645 | 0.01614 | -0.173 | 101.929
9 | 1.678 | 0.01677 | -0.174 | 100.087
9.5 | 1.707 | 0.01742 | -0.175 | 98.019
10 | 1.731 | 0.01854 | -0.176 | 93.379
10.5 | 1.75 | 0.01939 | -0.177 | 90.268
11 | 1.764 | 0.02024 | -0.178 | 87.19
11.5 | 1.773 | 0.02109 | -0.179 | 84.062
12 | 1.776 | 0.02203 | -0.18 | 80.613
12.5 | 1.774 | 0.023 | -0.181 | 77.127
13 | 1.766 | 0.02409 | -0.182 | 73.32
13.5 | 1.753 | 0.02507 | -0.183 | 69.945
14 | 1.735 | 0.02627 | -0.184 | 66.05
14.5 | 1.713 | 0.0273 | -0.185 | 62.735
15 | 1.686 | 0.02873 | -0.186 | 58.687
15.5 | 1.655 | 0.03031 | -0.186 | 54.606
16 | 1.62 | 0.03162 | -0.187 | 51.237
16.5 | 1.581 | 0.03325 | -0.188 | 47.554
17 | 1.535 | 0.03491 | -0.188 | 43.96

## 92. Re 7M Mach 0.10 (2)
BIGFOIL.COM POLAR EXPORT
NACA67A717
NACA67A717 |  |  |  | Cl Max: | 1.6917 | at alpha= | 20 | deg
XFOIL ncrit=9 |  |  |  | L/D Max: | 264.792 | at alpha= | 1.5 | deg
Re: | 7000000 |  |  | Cd Min: | 0.06021 | at alpha= | 20 | deg
Mach: | 0.1 |  |  | Cl=0 at alpha= | -6.154 | deg
|  |  |  | @ Cl=0.1, Cd= | 0.0058802
|  |  |  | @ Cl=0.4, Cd= | 0.0051282
|  |  |  | @ Cl=0.6, Cd= | 0.0042358
alpha (deg) | Cl | Cd | Cm | Cl/Cd
-20 | -0.942 | 0.03374 | -0.1996 | -27.9194
-19.5 | -0.9575 | 0.02891 | -0.1987 | -33.12
-19 | -0.9576 | 0.02574 | -0.1967 | -37.2028
-18.5 | -0.9538 | 0.02319 | -0.1939 | -41.1298
-18 | -0.9399 | 0.02136 | -0.1911 | -44.0028
-17.5 | -0.9237 | 0.01976 | -0.1881 | -46.746
-17 | -0.9069 | 0.01813 | -0.1848 | -50.0221
-16.5 | -0.8831 | 0.01691 | -0.1819 | -52.2235
-16 | -0.8572 | 0.01581 | -0.179 | -54.2188
-15.5 | -0.8292 | 0.01483 | -0.1761 | -55.9137
-15 | -0.7998 | 0.01394 | -0.1731 | -57.3745
-14.5 | -0.7667 | 0.01318 | -0.1705 | -58.1715
-14 | -0.7327 | 0.0124 | -0.1678 | -59.0887
-13.5 | -0.7004 | 0.01152 | -0.1648 | -60.7986
-13 | -0.6751 | 0.01029 | -0.1605 | -65.6074
-12.5 | -0.6371 | 0.00977 | -0.158 | -65.2098
-12 | -0.5979 | 0.00943 | -0.1554 | -63.404
-11.5 | -0.553 | 0.0092 | -0.154 | -60.1087
-11 | -0.5047 | 0.0089 | -0.1532 | -56.7079
-10.5 | -0.4564 | 0.00849 | -0.1525 | -53.7574
-10 | -0.4067 | 0.00814 | -0.152 | -49.9631
-9.5 | -0.3556 | 0.00783 | -0.1518 | -45.4151
-9 | -0.3037 | 0.00755 | -0.1517 | -40.2252
-8.5 | -0.251 | 0.00729 | -0.1517 | -34.4307
-7.5 | -0.1442 | 0.00682 | -0.152 | -21.1437
-7 | -0.0911 | 0.00657 | -0.1521 | -13.8661
-6.5 | -0.0373 | 0.00636 | -0.1523 | -5.8648
-6 | 0.0166 | 0.00615 | -0.1526 | 2.6992
-5.5 | 0.0707 | 0.00596 | -0.1529 | 11.8624
-5 | 0.1258 | 0.00581 | -0.1534 | 21.6523
-4.5 | 0.1822 | 0.00566 | -0.1541 | 32.1908
-4 | 0.2383 | 0.0055 | -0.1548 | 43.3273
-3.5 | 0.295 | 0.00538 | -0.1556 | 54.8327
-3 | 0.3515 | 0.00524 | -0.1564 | 67.0802
-2.5 | 0.4079 | 0.00511 | -0.1572 | 79.8239
-2 | 0.4634 | 0.00492 | -0.1578 | 94.187
-1.5 | 0.5173 | 0.00468 | -0.1581 | 110.5342
-1 | 0.5689 | 0.00444 | -0.1579 | 128.1306
0 | 0.674 | 0.00375 | -0.1582 | 179.7333
0.5 | 0.7223 | 0.00315 | -0.1575 | 229.3016
1 | 0.774 | 0.00309 | -0.1573 | 250.4854
1.5 | 0.8288 | 0.00313 | -0.1576 | 264.7923
2 | 0.8575 | 0.00329 | -0.152 | 260.6383
2.5 | 0.8565 | 0.00395 | -0.1401 | 216.8354
3 | 0.8361 | 0.00521 | -0.1246 | 160.4798
3.5 | 0.8161 | 0.00678 | -0.1098 | 120.3687
4 | 0.8128 | 0.00822 | -0.0989 | 98.8808
4.5 | 0.8106 | 0.00984 | -0.0886 | 82.378
5 | 0.8169 | 0.01138 | -0.0803 | 71.7838
5.5 | 0.8418 | 0.01244 | -0.0755 | 67.6688
6 | 0.8676 | 0.01355 | -0.0711 | 64.0295
6.5 | 0.8996 | 0.01449 | -0.0678 | 62.0842
7 | 0.9295 | 0.01554 | -0.0642 | 59.8134
7.5 | 0.9619 | 0.01656 | -0.0613 | 58.0857
8 | 0.9957 | 0.01755 | -0.0586 | 56.735
8.5 | 1.0275 | 0.01866 | -0.0557 | 55.0643
9 | 1.0614 | 0.01973 | -0.0532 | 53.7962
9.5 | 1.0986 | 0.02068 | -0.0513 | 53.1238
10 | 1.1378 | 0.02153 | -0.0497 | 52.8472
10.5 | 1.1748 | 0.02251 | -0.048 | 52.1901
11 | 1.2118 | 0.02351 | -0.0463 | 51.544
11.5 | 1.2503 | 0.02445 | -0.0448 | 51.137
12 | 1.2861 | 0.02556 | -0.0431 | 50.3169
12.5 | 1.3205 | 0.02677 | -0.0413 | 49.3276
13 | 1.3551 | 0.02798 | -0.0395 | 48.431
13.5 | 1.3877 | 0.02935 | -0.0377 | 47.2811
14 | 1.4177 | 0.03092 | -0.0356 | 45.8506
15.5 | 1.5048 | 0.03598 | -0.0296 | 41.8232
16.5 | 1.5539 | 0.03993 | -0.0251 | 38.9156
17 | 1.6039 | 0.04268 | -0.0293 | 37.5797
18 | 1.6281 | 0.04725 | -0.0211 | 34.4571
18.5 | 1.6451 | 0.05023 | -0.0192 | 32.7513
19 | 1.6612 | 0.0534 | -0.0175 | 31.1086
19.5 | 1.6768 | 0.05672 | -0.016 | 29.5628
20 | 1.6917 | 0.06021 | -0.0148 | 28.0967

## 93. Re 7M Mach 0.25 (1)
BIGFOIL.COM POLAR EXPORT
NACA67A717
NACA67A717 |  |  |  | Cl Max: | 1.74 | at alpha= | 10.5 | deg
JavaFoil+Calcfoil stall+Eppler ext transition |  |  |  | L/D Max: | 197.939 | at alpha= | 0 | deg
Re: | 7000000 |  |  | Cd Min: | 0.00359 | at alpha= | -0.5 | deg
Mach: | 0.25 |  |  | Cl=0 at alpha= | -5.8095 | deg
|  |  |  | @ Cl=0.1, Cd= | 0.0054694
|  |  |  | @ Cl=0.4, Cd= | 0.0056306
|  |  |  | @ Cl=0.6, Cd= | 0.0038934
alpha (deg) | Cl | Cd | Cm | Cl/Cd
-18.5 | -0.246 | 0.15755 | -0.052 | -1.562
-18 | -0.297 | 0.14934 | -0.053 | -1.991
-17.5 | -0.342 | 0.14299 | -0.053 | -2.393
-17 | -0.382 | 0.13423 | -0.054 | -2.848
-16.5 | -0.418 | 0.12576 | -0.055 | -3.324
-16 | -0.449 | 0.11962 | -0.056 | -3.756
-15.5 | -0.476 | 0.11346 | -0.058 | -4.193
-15 | -0.497 | 0.10617 | -0.059 | -4.681
-14.5 | -0.513 | 0.09907 | -0.061 | -5.177
-14 | -0.523 | 0.09413 | -0.062 | -5.552
-13.5 | -0.526 | 0.08819 | -0.064 | -5.967
-13 | -0.525 | 0.0814 | -0.067 | -6.444
-12.5 | -0.517 | 0.07618 | -0.069 | -6.781
-12 | -0.502 | 0.07155 | -0.071 | -7.021
-11.5 | -0.486 | 0.06332 | -0.077 | -7.671
-11 | -0.463 | 0.0565 | -0.083 | -8.202
-10.5 | -0.442 | 0.04546 | -0.093 | -9.714
-10 | -0.468 | 0.01056 | -0.124 | -44.283
-9.5 | -0.422 | 0.00959 | -0.127 | -44.025
-9 | -0.373 | 0.0081 | -0.129 | -46.085
-8.5 | -0.32 | 0.00759 | -0.13 | -42.091
-8 | -0.264 | 0.00726 | -0.132 | -36.321
-7.5 | -0.206 | 0.00731 | -0.134 | -28.175
-7 | -0.146 | 0.00701 | -0.135 | -20.899
-6.5 | -0.086 | 0.00677 | -0.137 | -12.641
-6 | -0.024 | 0.00648 | -0.139 | -3.631
-5.5 | 0.039 | 0.00566 | -0.14 | 6.966
-5 | 0.103 | 0.00546 | -0.142 | 18.895
-4.5 | 0.168 | 0.00615 | -0.144 | 27.291
-4 | 0.232 | 0.00592 | -0.145 | 39.27
-3.5 | 0.297 | 0.00578 | -0.146 | 51.375
-3 | 0.362 | 0.00571 | -0.148 | 63.417
-2.5 | 0.429 | 0.00557 | -0.149 | 76.883
-2 | 0.493 | 0.00485 | -0.151 | 101.572
-1.5 | 0.558 | 0.00432 | -0.152 | 128.948
-1 | 0.622 | 0.00367 | -0.154 | 169.501
-0.5 | 0.687 | 0.00359 | -0.155 | 191.068
0 | 0.743 | 0.00375 | -0.156 | 197.939
0.5 | 0.806 | 0.00414 | -0.158 | 194.775
1 | 0.868 | 0.00457 | -0.159 | 189.874
1.5 | 0.931 | 0.00493 | -0.16 | 188.822
2 | 0.993 | 0.0056 | -0.161 | 177.343
2.5 | 1.055 | 0.00654 | -0.163 | 161.269
3 | 1.117 | 0.00765 | -0.164 | 145.892
3.5 | 1.169 | 0.00821 | -0.165 | 142.481
4 | 1.228 | 0.00934 | -0.166 | 131.504
4.5 | 1.286 | 0.01021 | -0.168 | 125.987
5 | 1.343 | 0.01116 | -0.169 | 120.323
5.5 | 1.399 | 0.01239 | -0.17 | 112.897
6 | 1.453 | 0.01397 | -0.171 | 104.016
6.5 | 1.503 | 0.01465 | -0.173 | 102.581
7 | 1.55 | 0.01521 | -0.174 | 101.949
7.5 | 1.595 | 0.01585 | -0.175 | 100.612
8 | 1.636 | 0.01646 | -0.176 | 99.382
8.5 | 1.671 | 0.01718 | -0.177 | 97.263
9 | 1.698 | 0.01785 | -0.178 | 95.142
9.5 | 1.719 | 0.01909 | -0.18 | 90.079
10 | 1.733 | 0.02002 | -0.181 | 86.578
10.5 | 1.74 | 0.02087 | -0.182 | 83.396
11 | 1.739 | 0.02189 | -0.183 | 79.442
11.5 | 1.729 | 0.02304 | -0.184 | 75.033
12 | 1.71 | 0.024 | -0.185 | 71.254
12.5 | 1.683 | 0.02542 | -0.186 | 66.191
13 | 1.646 | 0.02666 | -0.187 | 61.723
13.5 | 1.6 | 0.02831 | -0.188 | 56.507
14 | 1.545 | 0.02992 | -0.189 | 51.647
14.5 | 1.482 | 0.0316 | -0.189 | 46.915
15 | 1.412 | 0.03336 | -0.19 | 42.316
15.5 | 1.333 | 0.03592 | -0.191 | 37.129

## 94. Re 7M Mach 0.25 (2)
BIGFOIL.COM POLAR EXPORT
NACA67A717
NACA67A717 |  |  |  | Cl Max: | 1.673 | at alpha= | 20 | deg
XFOIL ncrit=9 |  |  |  | L/D Max: | 263.459 | at alpha= | 1.5 | deg
Re: | 7000000 |  |  | Cd Min: | 0.14836 | at alpha= | -20 | deg
Mach: | 0.25 |  |  | Cl=0 at alpha= | -6.1771 | deg
|  |  |  | @ Cl=0.1, Cd= | 0.0060194
|  |  |  | @ Cl=0.4, Cd= | 0.005228
|  |  |  | @ Cl=0.6, Cd= | 0.0044482
alpha (deg) | Cl | Cd | Cm | Cl/Cd
-20 | -0.1779 | 0.14836 | -0.1576 | -1.1991
-19.5 | -0.1738 | 0.14029 | -0.1622 | -1.2389
-19 | -0.1865 | 0.12918 | -0.1676 | -1.4437
-18.5 | -0.7286 | 0.04568 | -0.2121 | -15.9501
-18 | -0.7702 | 0.03604 | -0.2169 | -21.3707
-17.5 | -0.7942 | 0.03022 | -0.2166 | -26.2806
-17 | -0.8188 | 0.0255 | -0.2134 | -32.1098
-16.5 | -0.8189 | 0.02259 | -0.2095 | -36.2506
-16 | -0.8123 | 0.02025 | -0.2051 | -40.1136
-15.5 | -0.7998 | 0.0183 | -0.2004 | -43.7049
-15 | -0.7843 | 0.01659 | -0.1955 | -47.2755
-14.5 | -0.7585 | 0.01531 | -0.1913 | -49.5428
-14 | -0.7278 | 0.01421 | -0.1875 | -51.2175
-13.5 | -0.6947 | 0.01321 | -0.1838 | -52.5889
-13 | -0.6612 | 0.01223 | -0.18 | -54.0638
-12.5 | -0.6247 | 0.0114 | -0.1764 | -54.7982
-12 | -0.5867 | 0.01067 | -0.173 | -54.9859
-11.5 | -0.5563 | 0.00961 | -0.1683 | -57.8876
-11 | -0.513 | 0.00926 | -0.1654 | -55.3996
-10.5 | -0.4634 | 0.00898 | -0.1638 | -51.6036
-10 | -0.4136 | 0.00852 | -0.1623 | -48.5446
-9.5 | -0.3619 | 0.00814 | -0.1612 | -44.4595
-9 | -0.3089 | 0.00781 | -0.1605 | -39.5519
-8.5 | -0.255 | 0.00751 | -0.1599 | -33.9547
-8 | -0.2005 | 0.00724 | -0.1595 | -27.6934
-7.5 | -0.1455 | 0.007 | -0.1592 | -20.7857
-7 | -0.0908 | 0.00675 | -0.159 | -13.4519
-6.5 | -0.0361 | 0.00651 | -0.1587 | -5.5453
-6 | 0.0198 | 0.00631 | -0.1588 | 3.1379
-5.5 | 0.0755 | 0.00611 | -0.1589 | 12.3568
-5 | 0.1323 | 0.0059 | -0.1592 | 22.4237
-4.5 | 0.1895 | 0.00572 | -0.1597 | 33.1294
-4 | 0.2474 | 0.00558 | -0.1603 | 44.3369
-3.5 | 0.3053 | 0.00544 | -0.1609 | 56.1213
-3 | 0.3634 | 0.00531 | -0.1616 | 68.4369
-2.5 | 0.4214 | 0.00518 | -0.1623 | 81.3514
-2 | 0.4783 | 0.00502 | -0.1628 | 95.2789
-1.5 | 0.5328 | 0.00477 | -0.1629 | 111.6981
-1 | 0.5858 | 0.00454 | -0.1626 | 129.0308
-0.5 | 0.6384 | 0.0042 | -0.1624 | 152
0 | 0.6918 | 0.00384 | -0.1623 | 180.1562
0.5 | 0.7401 | 0.00326 | -0.1613 | 227.0245
1 | 0.7891 | 0.00315 | -0.16 | 250.5079
1.5 | 0.8378 | 0.00318 | -0.1585 | 263.4591
2 | 0.8716 | 0.00337 | -0.1537 | 258.635
2.5 | 0.8803 | 0.00397 | -0.1436 | 221.738
3 | 0.8524 | 0.0054 | -0.1262 | 157.8519
3.5 | 0.8335 | 0.00701 | -0.1114 | 118.9016
4 | 0.8272 | 0.0086 | -0.0997 | 96.186
4.5 | 0.8218 | 0.01037 | -0.0885 | 79.2478
5 | 0.8286 | 0.01194 | -0.08 | 69.397
5.5 | 0.846 | 0.01334 | -0.0736 | 63.4183
6 | 0.8729 | 0.01448 | -0.069 | 60.2831
6.5 | 0.9032 | 0.0156 | -0.0652 | 57.8974
7 | 0.9328 | 0.01677 | -0.0613 | 55.6231
7.5 | 0.9673 | 0.01781 | -0.0583 | 54.3122
8 | 0.9997 | 0.01898 | -0.0551 | 52.6712
8.5 | 1.0314 | 0.02024 | -0.0518 | 50.9585
9 | 1.0673 | 0.02137 | -0.0492 | 49.9438
9.5 | 1.1049 | 0.02245 | -0.047 | 49.216
10 | 1.1451 | 0.02343 | -0.0452 | 48.8732
10.5 | 1.1856 | 0.02443 | -0.0435 | 48.5305
11 | 1.2217 | 0.02568 | -0.0412 | 47.574
11.5 | 1.2616 | 0.02674 | -0.0395 | 47.1803
12 | 1.2982 | 0.02803 | -0.0374 | 46.3147
12.5 | 1.3334 | 0.02944 | -0.0352 | 45.2921
13 | 1.3677 | 0.03093 | -0.0329 | 44.2192
13.5 | 1.3978 | 0.03274 | -0.0303 | 42.694
14 | 1.4297 | 0.03449 | -0.028 | 41.4526
14.5 | 1.4579 | 0.03656 | -0.0254 | 39.8769
16 | 1.5402 | 0.04332 | -0.0183 | 35.554
17 | 1.5832 | 0.04873 | -0.0131 | 32.4892
19 | 1.6549 | 0.06353 | -0.0068 | 26.0491
19.5 | 1.6643 | 0.06823 | -0.0055 | 24.3925
20 | 1.673 | 0.0732 | -0.0047 | 22.8552

## 95. Re 7M Mach 0.50 (1)
BIGFOIL.COM POLAR EXPORT
NACA67A717
NACA67A717 |  |  |  | Cl Max: | 1.682 | at alpha= | 7.5 | deg
JavaFoil+Calcfoil stall+Eppler ext transition |  |  |  | L/D Max: | 210.641 | at alpha= | 0.5 | deg
Re: | 7000000 |  |  | Cd Min: | 0.00387 | at alpha= | -0.5 | deg
Mach: | 0.5 |  |  | Cl=0 at alpha= | -5.8116 | deg
|  |  |  | @ Cl=0.1, Cd= | 0.0067092
|  |  |  | @ Cl=0.4, Cd= | 0.0059336
|  |  |  | @ Cl=0.6, Cd= | 0.0049174
alpha (deg) | Cl | Cd | Cm | Cl/Cd
-20 | -0.807 | 0.15339 | -0.063 | -5.259
-19.5 | -0.779 | 0.1477 | -0.063 | -5.273
-19 | -0.752 | 0.14549 | -0.065 | -5.167
-18.5 | -0.723 | 0.14258 | -0.065 | -5.069
-18 | -0.693 | 0.13662 | -0.064 | -5.072
-17.5 | -0.665 | 0.13063 | -0.064 | -5.089
-17 | -0.637 | 0.12541 | -0.065 | -5.077
-16.5 | -0.609 | 0.12084 | -0.066 | -5.037
-16 | -0.581 | 0.12302 | -0.067 | -4.719
-15.5 | -0.552 | 0.11643 | -0.067 | -4.741
-15 | -0.523 | 0.10781 | -0.066 | -4.852
-14.5 | -0.495 | 0.10015 | -0.068 | -4.942
-14 | -0.467 | 0.09394 | -0.068 | -4.967
-13.5 | -0.438 | 0.08656 | -0.07 | -5.064
-13 | -0.411 | 0.08023 | -0.072 | -5.117
-12.5 | -0.381 | 0.0911 | -0.068 | -4.18
-12 | -0.352 | 0.0838 | -0.068 | -4.203
-11.5 | -0.324 | 0.07702 | -0.07 | -4.207
-11 | -0.296 | 0.06988 | -0.072 | -4.234
-10.5 | -0.267 | 0.07632 | -0.067 | -3.493
-10 | -0.238 | 0.07403 | -0.068 | -3.219
-9.5 | -0.21 | 0.06491 | -0.072 | -3.237
-9 | -0.182 | 0.05858 | -0.075 | -3.104
-8.5 | -0.243 | 0.05348 | -0.078 | -4.552
-8 | -0.218 | 0.04558 | -0.09 | -4.791
-7.5 | -0.213 | 0.00874 | -0.147 | -24.341
-7 | -0.155 | 0.00809 | -0.15 | -19.194
-6.5 | -0.092 | 0.00757 | -0.152 | -12.179
-6 | -0.026 | 0.00729 | -0.153 | -3.513
-5.5 | 0.043 | 0.00695 | -0.155 | 6.224
-5 | 0.114 | 0.00665 | -0.157 | 17.084
-4.5 | 0.185 | 0.0064 | -0.159 | 28.913
-4 | 0.257 | 0.00624 | -0.16 | 41.192
-3.5 | 0.329 | 0.00606 | -0.162 | 54.379
-3 | 0.402 | 0.00593 | -0.164 | 67.815
-2.5 | 0.477 | 0.00582 | -0.165 | 81.969
-2 | 0.549 | 0.00571 | -0.167 | 96.174
-1.5 | 0.623 | 0.00456 | -0.169 | 136.636
-1 | 0.695 | 0.00394 | -0.171 | 176.58
-0.5 | 0.768 | 0.00387 | -0.173 | 198.29
0 | 0.828 | 0.00413 | -0.174 | 200.559
0.5 | 0.898 | 0.00426 | -0.176 | 210.641
1 | 0.967 | 0.00512 | -0.177 | 188.871
1.5 | 1.037 | 0.00558 | -0.178 | 185.92
2 | 1.106 | 0.00643 | -0.18 | 171.97
2.5 | 1.175 | 0.00765 | -0.181 | 153.69
3 | 1.244 | 0.00914 | -0.182 | 136.112
3.5 | 1.299 | 0.01011 | -0.184 | 128.401
4 | 1.362 | 0.0116 | -0.185 | 117.444
4.5 | 1.424 | 0.01279 | -0.187 | 111.304
5 | 1.484 | 0.01454 | -0.188 | 102.051
5.5 | 1.541 | 0.01682 | -0.189 | 91.616
6 | 1.593 | 0.01767 | -0.191 | 90.124
6.5 | 1.635 | 0.01857 | -0.192 | 88.027
7 | 1.666 | 0.01945 | -0.193 | 85.659
7.5 | 1.682 | 0.02055 | -0.195 | 81.869
8 | 1.675 | 0.02239 | -0.196 | 74.801
8.5 | 1.611 | 0.02392 | -0.197 | 67.356
9 | 1.327 | 0.02699 | -0.199 | 49.161
9.5 | 1.034 | 0.0284 | -0.2 | 36.398
10 | 1.066 | 0.02952 | -0.201 | 36.108
10.5 | 0.912 | 0.07715 | -0.107 | 11.824
11 | 1.129 | 0.03142 | -0.203 | 35.943
11.5 | 0.977 | 0.08002 | -0.128 | 12.205
12 | 1.008 | 0.08624 | -0.133 | 11.687
12.5 | 1.021 | 0.0876 | -0.113 | 11.654

## 96. Re 7M Mach 0.50 (2)
BIGFOIL.COM POLAR EXPORT
NACA67A717
NACA67A717 |  |  |  | Cl Max: | 1.4769 | at alpha= | 14.5 | deg
XFOIL ncrit=9 |  |  |  | L/D Max: | 209.51 | at alpha= | 1.5 | deg
Re: | 7000000 |  |  | Cd Min: | 0.16591 | at alpha= | 19 | deg
Mach: | 0.5 |  |  | Cl=0 at alpha= | -6.3216 | deg
|  |  |  | @ Cl=0.1, Cd= | 0.0066365
|  |  |  | @ Cl=0.4, Cd= | 0.0056909
|  |  |  | @ Cl=0.6, Cd= | 0.0052148
alpha (deg) | Cl | Cd | Cm | Cl/Cd
-14 | -0.0552 | 0.07422 | -0.2351 | -0.74373
-13.5 | -0.0558 | 0.06748 | -0.2386 | -0.82691
-13 | -0.0735 | 0.05921 | -0.243 | -1.2413
-12.5 | -0.109 | 0.04857 | -0.2491 | -2.2442
-12 | -0.1428 | 0.03675 | -0.2573 | -3.8857
-11.5 | -0.177 | 0.03022 | -0.257 | -5.857
-11 | -0.2235 | 0.02448 | -0.2515 | -9.1299
-10 | -0.3099 | 0.0153 | -0.23 | -20.2549
-9.5 | -0.3034 | 0.01261 | -0.2208 | -24.0603
-9 | -0.2766 | 0.01061 | -0.2131 | -26.0697
-8.5 | -0.2348 | 0.00941 | -0.2069 | -24.9522
-8 | -0.1893 | 0.00871 | -0.2012 | -21.7336
-7.5 | -0.1379 | 0.00816 | -0.1966 | -16.8995
-7 | -0.0797 | 0.0077 | -0.1936 | -10.3506
-6.5 | -0.0212 | 0.00727 | -0.191 | -2.9161
-6 | 0.0382 | 0.00692 | -0.1888 | 5.5202
-5.5 | 0.0991 | 0.00664 | -0.1871 | 14.9247
-5 | 0.1605 | 0.0064 | -0.1859 | 25.0781
-4.5 | 0.221 | 0.00616 | -0.1847 | 35.8766
-4 | 0.2822 | 0.00596 | -0.1838 | 47.349
-3.5 | 0.3441 | 0.00582 | -0.1831 | 59.1237
-3 | 0.4047 | 0.00568 | -0.1824 | 71.25
-2.5 | 0.464 | 0.00558 | -0.1815 | 83.1541
-2 | 0.5225 | 0.00548 | -0.1805 | 95.3467
-1.5 | 0.5804 | 0.00534 | -0.1794 | 108.6891
-1 | 0.6211 | 0.00508 | -0.1746 | 122.2638
-0.5 | 0.6676 | 0.00482 | -0.1713 | 138.5062
0 | 0.7159 | 0.00456 | -0.1684 | 156.9956
0.5 | 0.7561 | 0.00435 | -0.1639 | 173.8161
1 | 0.8029 | 0.00387 | -0.1609 | 207.4677
1.5 | 0.8548 | 0.00408 | -0.1585 | 209.5098
2 | 0.9007 | 0.00444 | -0.1547 | 202.8604
2.5 | 0.9377 | 0.00498 | -0.1492 | 188.2932
3 | 0.9406 | 0.00615 | -0.1368 | 152.9431
3.5 | 0.8893 | 0.00872 | -0.1144 | 101.9839
4 | 0.8732 | 0.01087 | -0.0997 | 80.3312
4.5 | 0.8593 | 0.01319 | -0.086 | 65.1478
5 | 0.8791 | 0.01474 | -0.0786 | 59.6404
5.5 | 0.8789 | 0.01698 | -0.0681 | 51.7609
6 | 0.9019 | 0.01867 | -0.0618 | 48.3074
6.5 | 0.9297 | 0.02028 | -0.0563 | 45.8432
7 | 0.9578 | 0.02202 | -0.051 | 43.4968
7.5 | 0.993 | 0.02355 | -0.0468 | 42.1656
8 | 1.0242 | 0.02539 | -0.0422 | 40.3387
8.5 | 1.0585 | 0.02717 | -0.038 | 38.9584
9 | 1.0966 | 0.02891 | -0.0343 | 37.9315
9.5 | 1.1399 | 0.03049 | -0.0313 | 37.386
10 | 1.1828 | 0.0322 | -0.0281 | 36.7329
10.5 | 1.2269 | 0.0339 | -0.0251 | 36.1917
11 | 1.2692 | 0.03583 | -0.0218 | 35.4228
11.5 | 1.3114 | 0.03785 | -0.0185 | 34.6473
12 | 1.3499 | 0.04023 | -0.0149 | 33.5546
12.5 | 1.3853 | 0.04291 | -0.011 | 32.2838
13 | 1.42 | 0.04583 | -0.0071 | 30.9841
13.5 | 1.4515 | 0.04916 | -0.0031 | 29.526
14 | 1.4725 | 0.05348 | 0.0012 | 27.5337
14.5 | 1.4769 | 0.05938 | 0.0056 | 24.872
15 | 1.4588 | 0.06749 | 0.0092 | 21.6151
15.5 | 1.4276 | 0.07747 | 0.0107 | 18.4278
16 | 1.3921 | 0.08866 | 0.0099 | 15.7016
16.5 | 1.3562 | 0.10077 | 0.0067 | 13.4584
17 | 1.3212 | 0.1136 | 0.0014 | 11.6303
17.5 | 1.2891 | 0.12666 | -0.0053 | 10.1776
18 | 1.2599 | 0.1399 | -0.0132 | 9.0057
18.5 | 1.2353 | 0.15291 | -0.0214 | 8.0786
19 | 1.2121 | 0.16591 | -0.0301 | 7.3058

## 97. Re 8M Mach 0.00 (1)
BIGFOIL.COM POLAR EXPORT
NACA67A717
NACA67A717 |  |  |  | Cl Max: | 1.784 | at alpha= | 12 | deg
JavaFoil+Calcfoil stall+Eppler ext transition |  |  |  | L/D Max: | 180.575 | at alpha= | -0.5 | deg
Re: | 8000000 |  |  | Cd Min: | 0.00368 | at alpha= | -0.5 | deg
Mach: | 0 |  |  | Cl=0 at alpha= | -5.8115 | deg
|  |  |  | @ Cl=0.1, Cd= | 0.00604
|  |  |  | @ Cl=0.4, Cd= | 0.0053987
|  |  |  | @ Cl=0.6, Cd= | 0.00404
alpha (deg) | Cl | Cd | Cm | Cl/Cd
-20 | -0.581 | 0.15996 | -0.051 | -3.63
-19.5 | -0.593 | 0.15216 | -0.052 | -3.896
-19 | -0.604 | 0.14633 | -0.053 | -4.128
-18.5 | -0.614 | 0.13873 | -0.054 | -4.426
-18 | -0.623 | 0.13087 | -0.056 | -4.761
-17.5 | -0.63 | 0.12426 | -0.057 | -5.069
-17 | -0.635 | 0.1177 | -0.058 | -5.394
-16.5 | -0.637 | 0.11245 | -0.059 | -5.664
-16 | -0.637 | 0.10684 | -0.06 | -5.963
-15.5 | -0.635 | 0.10086 | -0.062 | -6.292
-15 | -0.629 | 0.09591 | -0.063 | -6.558
-14.5 | -0.622 | 0.08887 | -0.066 | -6.995
-14 | -0.61 | 0.08319 | -0.068 | -7.336
-13.5 | -0.596 | 0.07722 | -0.071 | -7.721
-13 | -0.581 | 0.06933 | -0.075 | -8.379
-12.5 | -0.564 | 0.06024 | -0.081 | -9.365
-12 | -0.595 | 0.0215 | -0.107 | -27.672
-11.5 | -0.584 | 0.01292 | -0.114 | -45.223
-11 | -0.555 | 0.01064 | -0.118 | -52.148
-10.5 | -0.515 | 0.00968 | -0.12 | -53.18
-10 | -0.47 | 0.00909 | -0.122 | -51.711
-9.5 | -0.421 | 0.00809 | -0.124 | -52.058
-9 | -0.369 | 0.00778 | -0.125 | -47.439
-8.5 | -0.315 | 0.00749 | -0.127 | -42.02
-8 | -0.259 | 0.00722 | -0.129 | -35.852
-7.5 | -0.202 | 0.00668 | -0.13 | -30.175
-7 | -0.143 | 0.00568 | -0.132 | -25.196
-6.5 | -0.083 | 0.00537 | -0.133 | -15.542
-6 | -0.023 | 0.00549 | -0.135 | -4.178
-5.5 | 0.038 | 0.00616 | -0.136 | 6.243
-5 | 0.1 | 0.00604 | -0.138 | 16.624
-4.5 | 0.163 | 0.00585 | -0.139 | 27.786
-4 | 0.225 | 0.00565 | -0.141 | 39.864
-3.5 | 0.288 | 0.00554 | -0.142 | 51.993
-3 | 0.351 | 0.00546 | -0.143 | 64.191
-2.5 | 0.415 | 0.00538 | -0.145 | 77.116
-2 | 0.477 | 0.0047 | -0.146 | 101.606
-1.5 | 0.54 | 0.00434 | -0.148 | 124.486
-1 | 0.602 | 0.00403 | -0.149 | 149.569
-0.5 | 0.665 | 0.00368 | -0.15 | 180.575
0 | 0.719 | 0.00407 | -0.151 | 176.814
0.5 | 0.78 | 0.00436 | -0.153 | 178.9
1 | 0.841 | 0.00466 | -0.154 | 180.557
1.5 | 0.902 | 0.0053 | -0.155 | 170.235
2 | 0.962 | 0.00605 | -0.156 | 158.878
2.5 | 1.022 | 0.00699 | -0.157 | 146.169
3 | 1.082 | 0.00748 | -0.159 | 144.69
3.5 | 1.134 | 0.00836 | -0.16 | 135.615
4 | 1.192 | 0.00905 | -0.161 | 131.612
4.5 | 1.248 | 0.00973 | -0.162 | 128.269
5 | 1.304 | 0.01062 | -0.164 | 122.858
5.5 | 1.359 | 0.01157 | -0.165 | 117.527
6 | 1.413 | 0.01289 | -0.166 | 109.565
6.5 | 1.463 | 0.01352 | -0.167 | 108.239
7 | 1.511 | 0.01401 | -0.169 | 107.901
7.5 | 1.557 | 0.01453 | -0.17 | 107.213
8 | 1.601 | 0.01507 | -0.171 | 106.212
8.5 | 1.64 | 0.01565 | -0.172 | 104.822
9 | 1.675 | 0.01622 | -0.173 | 103.231
9.5 | 1.705 | 0.01725 | -0.174 | 98.849
10 | 1.73 | 0.01793 | -0.175 | 96.519
10.5 | 1.751 | 0.01874 | -0.176 | 93.457
11 | 1.767 | 0.01948 | -0.177 | 90.711
11.5 | 1.778 | 0.02028 | -0.178 | 87.639
12 | 1.784 | 0.02119 | -0.179 | 84.194
12.5 | 1.784 | 0.0221 | -0.18 | 80.733
13 | 1.78 | 0.02313 | -0.181 | 76.95
13.5 | 1.771 | 0.02403 | -0.182 | 73.708
14 | 1.758 | 0.02507 | -0.183 | 70.128
14.5 | 1.74 | 0.02627 | -0.184 | 66.248
15 | 1.718 | 0.02725 | -0.185 | 63.038
15.5 | 1.692 | 0.02891 | -0.186 | 58.526
16 | 1.663 | 0.03005 | -0.186 | 55.332
16.5 | 1.63 | 0.03176 | -0.187 | 51.331
17 | 1.589 | 0.03303 | -0.188 | 48.11

## 98. Re 8M Mach 0.00 (2)
BIGFOIL.COM POLAR EXPORT
NACA67A717
NACA67A717 |  |  |  | Cl Max: | 1.7081 | at alpha= | 20 | deg
XFOIL ncrit=9 |  |  |  | L/D Max: | 271.151 | at alpha= | 1.5 | deg
Re: | 8000000 |  |  | Cd Min: | 0.05662 | at alpha= | 20 | deg
Mach: | 0 |  |  | Cl=0 at alpha= | -6.137 | deg
|  |  |  | @ Cl=0.1, Cd= | 0.0056909
|  |  |  | @ Cl=0.4, Cd= | 0.0049546
|  |  |  | @ Cl=0.6, Cd= | 0.0041608
alpha (deg) | Cl | Cd | Cm | Cl/Cd
-20 | -0.9956 | 0.02856 | -0.1949 | -34.8599
-19.5 | -0.9994 | 0.02525 | -0.1927 | -39.5802
-19 | -0.992 | 0.02295 | -0.1903 | -43.2244
-18.5 | -0.9827 | 0.02096 | -0.1873 | -46.8845
-18 | -0.9636 | 0.01954 | -0.1847 | -49.3142
-17.5 | -0.9426 | 0.01818 | -0.1821 | -51.8482
-17 | -0.923 | 0.01679 | -0.1789 | -54.9732
-16.5 | -0.897 | 0.01575 | -0.1762 | -56.9524
-16 | -0.8695 | 0.01481 | -0.1735 | -58.7103
-15.5 | -0.8401 | 0.01397 | -0.1707 | -60.136
-15 | -0.8086 | 0.01318 | -0.1681 | -61.3505
-14.5 | -0.774 | 0.01249 | -0.1659 | -61.9696
-14 | -0.7388 | 0.01183 | -0.1635 | -62.4514
-13.5 | -0.706 | 0.01104 | -0.1606 | -63.9493
-13 | -0.6816 | 0.00987 | -0.1562 | -69.0578
-12.5 | -0.645 | 0.00941 | -0.1535 | -68.5441
-12 | -0.6043 | 0.00911 | -0.1514 | -66.3337
-10.5 | -0.4575 | 0.0082 | -0.1501 | -55.7927
-10 | -0.4077 | 0.00787 | -0.1498 | -51.8043
-9.5 | -0.3568 | 0.00756 | -0.1497 | -47.1958
-9 | -0.305 | 0.00728 | -0.1497 | -41.8956
-8.5 | -0.2526 | 0.00704 | -0.1498 | -35.8807
-8 | -0.1995 | 0.00682 | -0.1501 | -29.2522
-7.5 | -0.1459 | 0.00662 | -0.1504 | -22.0393
-7 | -0.0928 | 0.0064 | -0.1506 | -14.5
-6.5 | -0.0392 | 0.00619 | -0.1509 | -6.3328
-6 | 0.0148 | 0.006 | -0.1512 | 2.4667
-5.5 | 0.0694 | 0.00579 | -0.1517 | 11.9862
-5 | 0.125 | 0.00561 | -0.1524 | 22.2816
-4.5 | 0.181 | 0.00546 | -0.1532 | 33.1502
-4 | 0.2373 | 0.00532 | -0.154 | 44.6053
-3.5 | 0.2938 | 0.00519 | -0.1549 | 56.6089
-3 | 0.3504 | 0.00506 | -0.1557 | 69.249
-2.5 | 0.4069 | 0.00494 | -0.1566 | 82.3684
-2 | 0.4622 | 0.00478 | -0.1572 | 96.6946
-1.5 | 0.5147 | 0.00457 | -0.1573 | 112.6258
-1 | 0.5681 | 0.00434 | -0.1575 | 130.8986
0 | 0.6749 | 0.00374 | -0.1582 | 180.4545
0.5 | 0.7224 | 0.00333 | -0.1574 | 216.9369
1 | 0.7753 | 0.00295 | -0.1576 | 262.8136
1.5 | 0.8243 | 0.00304 | -0.1568 | 271.1513
2 | 0.8354 | 0.00338 | -0.1474 | 247.1598
2.5 | 0.814 | 0.00442 | -0.1313 | 184.1629
3.5 | 0.7894 | 0.00722 | -0.1049 | 109.3352
4 | 0.7934 | 0.00853 | -0.0956 | 93.0129
4.5 | 0.7974 | 0.00999 | -0.0866 | 79.8198
5 | 0.8067 | 0.01145 | -0.0788 | 70.4541
5.5 | 0.8377 | 0.01231 | -0.0753 | 68.0504
6 | 0.8671 | 0.01327 | -0.0715 | 65.3429
6.5 | 0.8987 | 0.01422 | -0.0682 | 63.1997
7 | 0.9304 | 0.01518 | -0.065 | 61.2912
7.5 | 0.965 | 0.01608 | -0.0624 | 60.0124
8 | 0.9973 | 0.01711 | -0.0596 | 58.2876
8.5 | 1.0304 | 0.01813 | -0.0569 | 56.834
9 | 1.0672 | 0.01903 | -0.0549 | 56.0799
9.5 | 1.103 | 0.02001 | -0.0529 | 55.1224
10 | 1.1416 | 0.02087 | -0.0513 | 54.7005
10.5 | 1.1818 | 0.02166 | -0.0501 | 54.5614
11 | 1.2173 | 0.0227 | -0.0482 | 53.6256
11.5 | 1.255 | 0.02364 | -0.0468 | 53.088
12 | 1.2912 | 0.02467 | -0.0451 | 52.3389
12.5 | 1.3278 | 0.02569 | -0.0437 | 51.6855
13 | 1.3593 | 0.02702 | -0.0416 | 50.3072
13.5 | 1.3931 | 0.02825 | -0.0399 | 49.3133
14 | 1.4232 | 0.02974 | -0.0379 | 47.8547
14.5 | 1.4535 | 0.03124 | -0.036 | 46.5269
15 | 1.4835 | 0.03278 | -0.0342 | 45.2563
16 | 1.5387 | 0.03631 | -0.0304 | 42.3768
17 | 1.5879 | 0.04009 | -0.0262 | 39.6084
17.5 | 1.6182 | 0.04244 | -0.0261 | 38.1291
18 | 1.6369 | 0.04506 | -0.024 | 36.3271
18.5 | 1.6575 | 0.04759 | -0.0223 | 34.8287
19 | 1.6755 | 0.0504 | -0.0206 | 33.244
19.5 | 1.6923 | 0.05342 | -0.019 | 31.6791
20 | 1.7081 | 0.05662 | -0.0177 | 30.1678

## 99. Re 8M Mach 0.10 (1)
BIGFOIL.COM POLAR EXPORT
NACA67A717
NACA67A717 |  |  |  | Cl Max: | 1.777 | at alpha= | 12 | deg
JavaFoil+Calcfoil stall+Eppler ext transition |  |  |  | L/D Max: | 181.953 | at alpha= | -0.5 | deg
Re: | 8000000 |  |  | Cd Min: | 0.00367 | at alpha= | -0.5 | deg
Mach: | 0.1 |  |  | Cl=0 at alpha= | -5.8145 | deg
|  |  |  | @ Cl=0.1, Cd= | 0.0060339
|  |  |  | @ Cl=0.4, Cd= | 0.0053809
|  |  |  | @ Cl=0.6, Cd= | 0.0040863
alpha (deg) | Cl | Cd | Cm | Cl/Cd
-20 | -0.537 | 0.16422 | -0.051 | -3.27
-19.5 | -0.552 | 0.15656 | -0.052 | -3.527
-19 | -0.566 | 0.14807 | -0.053 | -3.825
-18.5 | -0.58 | 0.1391 | -0.054 | -4.168
-18 | -0.591 | 0.13345 | -0.055 | -4.432
-17.5 | -0.601 | 0.12582 | -0.056 | -4.78
-17 | -0.609 | 0.12176 | -0.056 | -4.998
-16.5 | -0.615 | 0.11513 | -0.058 | -5.338
-16 | -0.618 | 0.1091 | -0.059 | -5.662
-15.5 | -0.618 | 0.10263 | -0.061 | -6.024
-15 | -0.615 | 0.09749 | -0.062 | -6.309
-14.5 | -0.61 | 0.09068 | -0.065 | -6.724
-14 | -0.601 | 0.08469 | -0.067 | -7.095
-13.5 | -0.588 | 0.07902 | -0.07 | -7.445
-13 | -0.572 | 0.07338 | -0.072 | -7.801
-12.5 | -0.555 | 0.06563 | -0.077 | -8.458
-12 | -0.542 | 0.05179 | -0.087 | -10.465
-11.5 | -0.579 | 0.0144 | -0.114 | -40.193
-11 | -0.55 | 0.01173 | -0.117 | -46.862
-10.5 | -0.515 | 0.00995 | -0.12 | -51.701
-10 | -0.47 | 0.00921 | -0.122 | -51.059
-9.5 | -0.422 | 0.00815 | -0.124 | -51.761
-9 | -0.37 | 0.00781 | -0.126 | -47.345
-8.5 | -0.316 | 0.00755 | -0.128 | -41.79
-8 | -0.26 | 0.00728 | -0.129 | -35.671
-7.5 | -0.202 | 0.00672 | -0.131 | -30.116
-7 | -0.144 | 0.00623 | -0.132 | -23.045
-6.5 | -0.084 | 0.00541 | -0.134 | -15.476
-6 | -0.023 | 0.00592 | -0.135 | -3.89
-5.5 | 0.039 | 0.00627 | -0.137 | 6.156
-5 | 0.101 | 0.00603 | -0.138 | 16.724
-4.5 | 0.163 | 0.00585 | -0.14 | 27.953
-4 | 0.226 | 0.00574 | -0.141 | 39.449
-3.5 | 0.289 | 0.00562 | -0.143 | 51.447
-3 | 0.352 | 0.00544 | -0.144 | 64.747
-2.5 | 0.417 | 0.00536 | -0.145 | 77.777
-2 | 0.48 | 0.00475 | -0.147 | 101.088
-1.5 | 0.543 | 0.0045 | -0.148 | 120.648
-1 | 0.605 | 0.00405 | -0.15 | 149.314
-0.5 | 0.668 | 0.00367 | -0.151 | 181.953
0 | 0.723 | 0.00407 | -0.152 | 177.702
0.5 | 0.784 | 0.00437 | -0.153 | 179.291
1 | 0.845 | 0.00469 | -0.155 | 180.409
1.5 | 0.906 | 0.00532 | -0.156 | 170.368
2 | 0.966 | 0.00607 | -0.157 | 159.126
2.5 | 1.027 | 0.00705 | -0.158 | 145.637
3 | 1.088 | 0.00751 | -0.16 | 144.751
3.5 | 1.139 | 0.00842 | -0.161 | 135.318
4 | 1.197 | 0.00914 | -0.162 | 131.029
4.5 | 1.254 | 0.00985 | -0.163 | 127.325
5 | 1.311 | 0.01073 | -0.165 | 122.107
5.5 | 1.366 | 0.01168 | -0.166 | 116.917
6 | 1.419 | 0.013 | -0.167 | 109.155
6.5 | 1.469 | 0.01363 | -0.168 | 107.829
7 | 1.518 | 0.01415 | -0.169 | 107.271
7.5 | 1.564 | 0.01466 | -0.171 | 106.677
8 | 1.607 | 0.01522 | -0.172 | 105.589
8.5 | 1.645 | 0.01582 | -0.173 | 103.986
9 | 1.679 | 0.0164 | -0.174 | 102.395
9.5 | 1.708 | 0.01742 | -0.175 | 98.031
10 | 1.732 | 0.0182 | -0.176 | 95.18
10.5 | 1.751 | 0.01894 | -0.177 | 92.457
11 | 1.765 | 0.01976 | -0.178 | 89.329
11.5 | 1.774 | 0.02061 | -0.179 | 86.074
12 | 1.777 | 0.02148 | -0.18 | 82.703
12.5 | 1.774 | 0.02244 | -0.181 | 79.077
13 | 1.767 | 0.02351 | -0.182 | 75.155
13.5 | 1.754 | 0.02457 | -0.183 | 71.372
14 | 1.736 | 0.02577 | -0.184 | 67.381
14.5 | 1.714 | 0.02676 | -0.185 | 64.041
15 | 1.687 | 0.02796 | -0.186 | 60.317
15.5 | 1.655 | 0.02946 | -0.186 | 56.194
16 | 1.621 | 0.03105 | -0.187 | 52.19
16.5 | 1.582 | 0.0326 | -0.188 | 48.537
17 | 1.536 | 0.03414 | -0.189 | 44.982

## 100. Re 8M Mach 0.10 (2)
BIGFOIL.COM POLAR EXPORT
NACA67A717
NACA67A717 |  |  |  | Cl Max: | 1.7083 | at alpha= | 20 | deg
XFOIL ncrit=9 |  |  |  | L/D Max: | 271.279 | at alpha= | 1.5 | deg
Re: | 8000000 |  |  | Cd Min: | 0.05849 | at alpha= | 20 | deg
Mach: | 0.1 |  |  | Cl=0 at alpha= | -6.1413 | deg
|  |  |  | @ Cl=0.1, Cd= | 0.0057145
|  |  |  | @ Cl=0.4, Cd= | 0.0049699
|  |  |  | @ Cl=0.6, Cd= | 0.0041843
alpha (deg) | Cl | Cd | Cm | Cl/Cd
-20 | -0.9589 | 0.03222 | -0.1998 | -29.761
-19.5 | -0.9716 | 0.02783 | -0.1984 | -34.912
-19 | -0.9715 | 0.02484 | -0.1961 | -39.1103
-18.5 | -0.9666 | 0.02244 | -0.1931 | -43.0749
-18 | -0.951 | 0.02075 | -0.1903 | -45.8313
-17.5 | -0.9334 | 0.01916 | -0.1874 | -48.7161
-17 | -0.9169 | 0.01757 | -0.1839 | -52.1855
-16.5 | -0.8925 | 0.0164 | -0.181 | -54.4207
-16 | -0.8667 | 0.01534 | -0.1779 | -56.4993
-15.5 | -0.8385 | 0.01441 | -0.1749 | -58.1888
-15 | -0.8084 | 0.01352 | -0.1719 | -59.7929
-14.5 | -0.7743 | 0.01278 | -0.1694 | -60.5869
-14 | -0.7383 | 0.01212 | -0.167 | -60.9158
-13.5 | -0.7047 | 0.01134 | -0.1641 | -62.1429
-13 | -0.6798 | 0.01014 | -0.1597 | -67.0414
-12.5 | -0.6436 | 0.00959 | -0.1568 | -67.1116
-12 | -0.606 | 0.00921 | -0.154 | -65.798
-11.5 | -0.5587 | 0.0089 | -0.153 | -62.7753
-11 | -0.5094 | 0.00859 | -0.1524 | -59.3015
-10.5 | -0.4593 | 0.00828 | -0.152 | -55.471
-10 | -0.4092 | 0.00793 | -0.1516 | -51.6015
-9.5 | -0.3582 | 0.00761 | -0.1513 | -47.0696
-9 | -0.3062 | 0.00733 | -0.1512 | -41.7735
-8.5 | -0.2535 | 0.00707 | -0.1512 | -35.8557
-8 | -0.2002 | 0.00685 | -0.1514 | -29.2263
-7.5 | -0.1464 | 0.00665 | -0.1516 | -22.015
-7 | -0.0928 | 0.00643 | -0.1518 | -14.4323
-6.5 | -0.0391 | 0.00621 | -0.152 | -6.2963
-6 | 0.0154 | 0.00603 | -0.1524 | 2.5539
-5.5 | 0.0704 | 0.00581 | -0.1528 | 12.117
-5 | 0.1262 | 0.00563 | -0.1535 | 22.4156
-4.5 | 0.1824 | 0.00547 | -0.1542 | 33.3455
-4 | 0.239 | 0.00533 | -0.155 | 44.8405
-3.5 | 0.2957 | 0.0052 | -0.1558 | 56.8654
-3 | 0.3526 | 0.00507 | -0.1567 | 69.5464
-2.5 | 0.4094 | 0.00495 | -0.1575 | 82.7071
-2 | 0.4649 | 0.0048 | -0.1581 | 96.8542
-1.5 | 0.5177 | 0.00459 | -0.1582 | 112.7887
-1 | 0.5713 | 0.00436 | -0.1584 | 131.0321
-0.5 | 0.6252 | 0.00403 | -0.1588 | 155.1365
0.5 | 0.7258 | 0.00335 | -0.1581 | 216.6567
1 | 0.7788 | 0.00296 | -0.1583 | 263.1081
1.5 | 0.8274 | 0.00305 | -0.1573 | 271.2787
2 | 0.8387 | 0.00339 | -0.1478 | 247.4041
2.5 | 0.8185 | 0.00442 | -0.132 | 185.181
3 | 0.8071 | 0.00568 | -0.1186 | 142.0951
3.5 | 0.7925 | 0.00726 | -0.1052 | 109.1598
4 | 0.7966 | 0.00858 | -0.0958 | 92.8438
4.5 | 0.7993 | 0.01009 | -0.0865 | 79.217
5 | 0.8081 | 0.01157 | -0.0787 | 69.8444
5.5 | 0.8392 | 0.01244 | -0.075 | 67.4598
6 | 0.867 | 0.01348 | -0.0709 | 64.3175
6.5 | 0.8997 | 0.0144 | -0.0678 | 62.4792
7 | 0.9315 | 0.01537 | -0.0646 | 60.6051
7.5 | 0.9646 | 0.01636 | -0.0616 | 58.9609
8 | 0.9986 | 0.01734 | -0.059 | 57.5894
8.5 | 1.0319 | 0.01837 | -0.0563 | 56.1731
9 | 1.0666 | 0.0194 | -0.0539 | 54.9794
9.5 | 1.1045 | 0.0203 | -0.0521 | 54.4089
10 | 1.1438 | 0.02116 | -0.0506 | 54.0548
10.5 | 1.1835 | 0.022 | -0.0492 | 53.7955
11 | 1.2187 | 0.0231 | -0.0472 | 52.7576
11.5 | 1.2577 | 0.02401 | -0.0458 | 52.3823
12 | 1.2943 | 0.02506 | -0.0442 | 51.648
12.5 | 1.3287 | 0.02624 | -0.0423 | 50.6364
13 | 1.3624 | 0.0275 | -0.0405 | 49.5418
13.5 | 1.3961 | 0.02877 | -0.0387 | 48.5262
14 | 1.4245 | 0.03042 | -0.0363 | 46.8277
14.5 | 1.4564 | 0.03187 | -0.0346 | 45.6981
15 | 1.4843 | 0.03362 | -0.0324 | 44.1493
16 | 1.5386 | 0.03737 | -0.0284 | 41.1721
16.5 | 1.5665 | 0.03923 | -0.0266 | 39.9312
17 | 1.5884 | 0.04133 | -0.0242 | 38.4321
17.5 | 1.6201 | 0.04358 | -0.0241 | 37.1753
18 | 1.6373 | 0.04642 | -0.0218 | 35.2714
18.5 | 1.6559 | 0.04923 | -0.0199 | 33.636
19 | 1.6757 | 0.05201 | -0.0184 | 32.2188
19.5 | 1.6931 | 0.05509 | -0.0169 | 30.7333
20 | 1.7083 | 0.05849 | -0.0156 | 29.2067

## 101. Re 8M Mach 0.25 (1)
BIGFOIL.COM POLAR EXPORT
NACA67A717
NACA67A717 |  |  |  | Cl Max: | 1.741 | at alpha= | 10.5 | deg
JavaFoil+Calcfoil stall+Eppler ext transition |  |  |  | L/D Max: | 183.464 | at alpha= | -0.5 | deg
Re: | 8000000 |  |  | Cd Min: | 0.00374 | at alpha= | -0.5 | deg
Mach: | 0.25 |  |  | Cl=0 at alpha= | -5.8095 | deg
|  |  |  | @ Cl=0.1, Cd= | 0.0056634
|  |  |  | @ Cl=0.4, Cd= | 0.0054919
|  |  |  | @ Cl=0.6, Cd= | 0.004275
alpha (deg) | Cl | Cd | Cm | Cl/Cd
-18.5 | -0.246 | 0.15644 | -0.052 | -1.574
-18 | -0.297 | 0.14846 | -0.053 | -2.003
-17.5 | -0.342 | 0.14206 | -0.053 | -2.409
-17 | -0.382 | 0.1346 | -0.055 | -2.841
-16.5 | -0.418 | 0.12607 | -0.056 | -3.317
-16 | -0.449 | 0.11964 | -0.057 | -3.756
-15.5 | -0.476 | 0.11179 | -0.058 | -4.256
-15 | -0.497 | 0.10601 | -0.06 | -4.69
-14.5 | -0.513 | 0.09878 | -0.062 | -5.195
-14 | -0.523 | 0.09298 | -0.063 | -5.621
-13.5 | -0.526 | 0.088 | -0.064 | -5.983
-13 | -0.525 | 0.08093 | -0.067 | -6.487
-12.5 | -0.517 | 0.07549 | -0.069 | -6.847
-12 | -0.503 | 0.07074 | -0.072 | -7.109
-11.5 | -0.487 | 0.06225 | -0.078 | -7.816
-11 | -0.465 | 0.05459 | -0.085 | -8.522
-10.5 | -0.457 | 0.03344 | -0.103 | -13.673
-10 | -0.468 | 0.01024 | -0.125 | -45.728
-9.5 | -0.423 | 0.0093 | -0.127 | -45.466
-9 | -0.374 | 0.00816 | -0.129 | -45.77
-8.5 | -0.32 | 0.00757 | -0.131 | -42.266
-8 | -0.264 | 0.00708 | -0.132 | -37.301
-7.5 | -0.206 | 0.00676 | -0.134 | -30.463
-7 | -0.147 | 0.00688 | -0.135 | -21.311
-6.5 | -0.086 | 0.00662 | -0.137 | -12.936
-6 | -0.024 | 0.00636 | -0.139 | -3.702
-5.5 | 0.039 | 0.00553 | -0.14 | 7.132
-5 | 0.103 | 0.00567 | -0.142 | 18.212
-4.5 | 0.168 | 0.00598 | -0.144 | 28.035
-4 | 0.232 | 0.00576 | -0.145 | 40.343
-3.5 | 0.297 | 0.00574 | -0.146 | 51.749
-3 | 0.362 | 0.00556 | -0.148 | 65.105
-2.5 | 0.429 | 0.00544 | -0.149 | 78.745
-2 | 0.493 | 0.00484 | -0.151 | 101.832
-1.5 | 0.558 | 0.00459 | -0.152 | 121.369
-1 | 0.622 | 0.00411 | -0.154 | 151.325
-0.5 | 0.687 | 0.00374 | -0.155 | 183.464
0 | 0.742 | 0.00415 | -0.156 | 178.969
0.5 | 0.805 | 0.00447 | -0.157 | 180.139
1 | 0.868 | 0.00479 | -0.159 | 181.12
1.5 | 0.93 | 0.00546 | -0.16 | 170.241
2 | 0.992 | 0.00628 | -0.161 | 157.915
2.5 | 1.055 | 0.0073 | -0.162 | 144.418
3 | 1.117 | 0.00782 | -0.164 | 142.906
3.5 | 1.169 | 0.00878 | -0.165 | 133.178
4 | 1.228 | 0.00955 | -0.166 | 128.549
4.5 | 1.286 | 0.01036 | -0.168 | 124.201
5 | 1.343 | 0.01137 | -0.169 | 118.118
5.5 | 1.4 | 0.01224 | -0.17 | 114.347
6 | 1.453 | 0.01379 | -0.171 | 105.376
6.5 | 1.504 | 0.01433 | -0.173 | 104.892
7 | 1.551 | 0.01489 | -0.174 | 104.147
7.5 | 1.596 | 0.01549 | -0.175 | 103.033
8 | 1.637 | 0.0161 | -0.176 | 101.643
8.5 | 1.671 | 0.01678 | -0.177 | 99.579
9 | 1.699 | 0.01744 | -0.179 | 97.438
9.5 | 1.72 | 0.01865 | -0.18 | 92.24
10 | 1.734 | 0.01956 | -0.181 | 88.667
10.5 | 1.741 | 0.02038 | -0.182 | 85.415
11 | 1.739 | 0.02137 | -0.183 | 81.377
11.5 | 1.729 | 0.02243 | -0.184 | 77.098
12 | 1.711 | 0.02357 | -0.185 | 72.572
12.5 | 1.683 | 0.02493 | -0.186 | 67.525
13 | 1.646 | 0.02623 | -0.187 | 62.758
13.5 | 1.6 | 0.02758 | -0.188 | 58.037
14 | 1.546 | 0.02936 | -0.189 | 52.652
14.5 | 1.483 | 0.03081 | -0.189 | 48.143
15 | 1.412 | 0.03265 | -0.19 | 43.262
15.5 | 1.334 | 0.03493 | -0.191 | 38.198

## 102. Re 8M Mach 0.25 (2)
BIGFOIL.COM POLAR EXPORT
NACA67A717
NACA67A717 |  |  |  | Cl Max: | 1.6885 | at alpha= | 20 | deg
XFOIL ncrit=9 |  |  |  | L/D Max: | 268.452 | at alpha= | 1.5 | deg
Re: | 8000000 |  |  | Cd Min: | 0.14761 | at alpha= | -20 | deg
Mach: | 0.25 |  |  | Cl=0 at alpha= | -6.1667 | deg
|  |  |  | @ Cl=0.1, Cd= | 0.0058296
|  |  |  | @ Cl=0.4, Cd= | 0.0050671
|  |  |  | @ Cl=0.6, Cd= | 0.0043805
alpha (deg) | Cl | Cd | Cm | Cl/Cd
-20 | -0.1786 | 0.14761 | -0.1584 | -1.2099
-19.5 | -0.1765 | 0.13922 | -0.163 | -1.2678
-18.5 | -0.7637 | 0.04168 | -0.215 | -18.3229
-18 | -0.7968 | 0.03382 | -0.2176 | -23.56
-17.5 | -0.8178 | 0.0286 | -0.2164 | -28.5944
-17 | -0.8369 | 0.02436 | -0.2127 | -34.3555
-16.5 | -0.8351 | 0.02167 | -0.2086 | -38.5371
-16 | -0.8264 | 0.0195 | -0.2041 | -42.3795
-15.5 | -0.8125 | 0.0177 | -0.1993 | -45.904
-15 | -0.7951 | 0.01604 | -0.1945 | -49.5698
-14.5 | -0.7674 | 0.01482 | -0.1904 | -51.7814
-14 | -0.7363 | 0.01376 | -0.1866 | -53.5102
-13.5 | -0.7029 | 0.01282 | -0.1828 | -54.8284
-13 | -0.6671 | 0.01199 | -0.1792 | -55.638
-12.5 | -0.6299 | 0.01124 | -0.1756 | -56.0409
-12 | -0.5913 | 0.01055 | -0.1722 | -56.0474
-11.5 | -0.5637 | 0.0093 | -0.1671 | -60.6129
-11 | -0.5201 | 0.00896 | -0.1642 | -58.0469
-10.5 | -0.4689 | 0.00865 | -0.1629 | -54.2081
-10 | -0.4165 | 0.00832 | -0.1618 | -50.0601
-9.5 | -0.365 | 0.00792 | -0.1607 | -46.0859
-9 | -0.312 | 0.00759 | -0.1599 | -41.1067
-8.5 | -0.2582 | 0.0073 | -0.1593 | -35.3699
-8 | -0.2037 | 0.00704 | -0.1589 | -28.9347
-7.5 | -0.1486 | 0.00681 | -0.1587 | -21.8209
-7 | -0.0929 | 0.0066 | -0.1586 | -14.0758
-6.5 | -0.0376 | 0.00637 | -0.1585 | -5.9027
-6 | 0.0188 | 0.00614 | -0.1586 | 3.0619
-5.5 | 0.0755 | 0.00592 | -0.1589 | 12.7534
-5 | 0.1324 | 0.00571 | -0.1593 | 23.1874
-4.5 | 0.1899 | 0.00553 | -0.1598 | 34.34
-4 | 0.2482 | 0.0054 | -0.1605 | 45.963
-3.5 | 0.3062 | 0.00526 | -0.1611 | 58.2129
-3 | 0.3648 | 0.00514 | -0.1619 | 70.9728
-2.5 | 0.4227 | 0.00502 | -0.1626 | 84.2032
-2 | 0.4793 | 0.00488 | -0.163 | 98.2172
-1 | 0.5885 | 0.00445 | -0.1632 | 132.2472
-0.5 | 0.6431 | 0.00412 | -0.1633 | 156.0922
0 | 0.6969 | 0.00383 | -0.1633 | 181.9582
0.5 | 0.7433 | 0.00346 | -0.1617 | 214.8266
1 | 0.796 | 0.00302 | -0.1615 | 263.5762
1.5 | 0.8322 | 0.0031 | -0.1572 | 268.4516
2 | 0.8613 | 0.00339 | -0.1514 | 254.0708
2.5 | 0.8449 | 0.0044 | -0.1361 | 192.0227
3 | 0.8225 | 0.0059 | -0.1201 | 139.4068
3.5 | 0.8059 | 0.00759 | -0.106 | 106.1792
4 | 0.8087 | 0.00902 | -0.0961 | 89.6563
4.5 | 0.8083 | 0.01068 | -0.086 | 75.6835
5 | 0.8191 | 0.01215 | -0.0782 | 67.4156
5.5 | 0.8419 | 0.01339 | -0.0728 | 62.8753
6 | 0.8726 | 0.0144 | -0.0689 | 60.5972
6.5 | 0.9024 | 0.01553 | -0.065 | 58.1069
7 | 0.9339 | 0.01663 | -0.0614 | 56.1575
7.5 | 0.971 | 0.01756 | -0.0588 | 55.2961
8 | 1.003 | 0.01874 | -0.0555 | 53.5219
8.5 | 1.0358 | 0.01995 | -0.0524 | 51.9198
9 | 1.0748 | 0.02092 | -0.0503 | 51.3767
9.5 | 1.1113 | 0.02204 | -0.0479 | 50.422
10 | 1.1518 | 0.02301 | -0.0461 | 50.0565
10.5 | 1.1928 | 0.02398 | -0.0444 | 49.7415
11 | 1.23 | 0.02518 | -0.0423 | 48.8483
11.5 | 1.2689 | 0.02629 | -0.0404 | 48.2655
12 | 1.3072 | 0.02746 | -0.0385 | 47.6038
12.5 | 1.3407 | 0.02896 | -0.036 | 46.2949
13 | 1.3747 | 0.03045 | -0.0337 | 45.1461
13.5 | 1.4062 | 0.03215 | -0.0312 | 43.7387
14 | 1.4368 | 0.03396 | -0.0287 | 42.3086
14.5 | 1.4683 | 0.03578 | -0.0264 | 41.0369
15 | 1.4962 | 0.03792 | -0.0239 | 39.4568
15.5 | 1.5237 | 0.04015 | -0.0215 | 37.9502
16.5 | 1.5746 | 0.04514 | -0.0168 | 34.8826
17 | 1.596 | 0.04811 | -0.0144 | 33.174
17.5 | 1.6153 | 0.05101 | -0.0119 | 31.6663
18 | 1.6399 | 0.05428 | -0.0109 | 30.2119
18.5 | 1.6575 | 0.05785 | -0.009 | 28.6517
19 | 1.6717 | 0.06185 | -0.0073 | 27.0283
19.5 | 1.6807 | 0.06651 | -0.0059 | 25.2699
20 | 1.6885 | 0.0715 | -0.0049 | 23.6154

## 103. Re 8M Mach 0.50 (1)
BIGFOIL.COM POLAR EXPORT
NACA67A717
NACA67A717 |  |  |  | Cl Max: | 1.683 | at alpha= | 7.5 | deg
JavaFoil+Calcfoil stall+Eppler ext transition |  |  |  | L/D Max: | 192.064 | at alpha= | -0.5 | deg
Re: | 8000000 |  |  | Cd Min: | 0.004 | at alpha= | -0.5 | deg
Mach: | 0.5 |  |  | Cl=0 at alpha= | -5.8116 | deg
|  |  |  | @ Cl=0.1, Cd= | 0.0065472
|  |  |  | @ Cl=0.4, Cd= | 0.0058036
|  |  |  | @ Cl=0.6, Cd= | 0.0047919
alpha (deg) | Cl | Cd | Cm | Cl/Cd
-20 | -0.807 | 0.15176 | -0.063 | -5.317
-19.5 | -0.779 | 0.14604 | -0.064 | -5.335
-19 | -0.752 | 0.14406 | -0.066 | -5.222
-18.5 | -0.723 | 0.14029 | -0.065 | -5.154
-18 | -0.693 | 0.1355 | -0.064 | -5.116
-17.5 | -0.665 | 0.13003 | -0.064 | -5.113
-17 | -0.637 | 0.1248 | -0.065 | -5.103
-16.5 | -0.609 | 0.11838 | -0.066 | -5.143
-16 | -0.581 | 0.12266 | -0.067 | -4.733
-15.5 | -0.552 | 0.1128 | -0.067 | -4.895
-15 | -0.524 | 0.10702 | -0.067 | -4.891
-14.5 | -0.495 | 0.10033 | -0.068 | -4.936
-14 | -0.467 | 0.0926 | -0.07 | -5.045
-13.5 | -0.439 | 0.08553 | -0.071 | -5.133
-13 | -0.412 | 0.07893 | -0.075 | -5.214
-12.5 | -0.381 | 0.09011 | -0.068 | -4.226
-12 | -0.352 | 0.0842 | -0.068 | -4.185
-11.5 | -0.324 | 0.07538 | -0.07 | -4.3
-11 | -0.296 | 0.06903 | -0.073 | -4.291
-10.5 | -0.267 | 0.07605 | -0.067 | -3.506
-10 | -0.238 | 0.07295 | -0.069 | -3.266
-9.5 | -0.21 | 0.06416 | -0.072 | -3.275
-9 | -0.182 | 0.05805 | -0.075 | -3.133
-8.5 | -0.244 | 0.05323 | -0.079 | -4.575
-8 | -0.219 | 0.04469 | -0.092 | -4.898
-7.5 | -0.213 | 0.00851 | -0.148 | -25.029
-7 | -0.155 | 0.00791 | -0.15 | -19.659
-6.5 | -0.092 | 0.00742 | -0.152 | -12.435
-6 | -0.026 | 0.00712 | -0.153 | -3.601
-5.5 | 0.043 | 0.00678 | -0.155 | 6.379
-5 | 0.114 | 0.00649 | -0.157 | 17.524
-4.5 | 0.185 | 0.00625 | -0.159 | 29.593
-4 | 0.257 | 0.00611 | -0.16 | 42.11
-3.5 | 0.33 | 0.00593 | -0.162 | 55.632
-3 | 0.402 | 0.0058 | -0.164 | 69.304
-2.5 | 0.477 | 0.00567 | -0.166 | 84.119
-2 | 0.549 | 0.00504 | -0.167 | 109.038
-1.5 | 0.623 | 0.00468 | -0.169 | 132.92
-1 | 0.695 | 0.00466 | -0.171 | 149.188
-0.5 | 0.768 | 0.004 | -0.173 | 192.064
0 | 0.827 | 0.00452 | -0.174 | 183.018
0.5 | 0.897 | 0.00494 | -0.175 | 181.719
1 | 0.967 | 0.00537 | -0.177 | 180.231
1.5 | 1.037 | 0.00617 | -0.178 | 167.897
2 | 1.106 | 0.00727 | -0.18 | 152.075
2.5 | 1.175 | 0.00864 | -0.181 | 136.016
3 | 1.245 | 0.00928 | -0.182 | 134.158
3.5 | 1.299 | 0.01072 | -0.184 | 121.168
4 | 1.362 | 0.01174 | -0.185 | 116.028
4.5 | 1.424 | 0.01293 | -0.187 | 110.189
5 | 1.484 | 0.01443 | -0.188 | 102.835
5.5 | 1.541 | 0.01645 | -0.189 | 93.71
6 | 1.593 | 0.01727 | -0.191 | 92.245
6.5 | 1.635 | 0.01809 | -0.192 | 90.368
7 | 1.667 | 0.01906 | -0.194 | 87.45
7.5 | 1.683 | 0.0201 | -0.195 | 83.748
8 | 1.676 | 0.02198 | -0.196 | 76.252
8.5 | 1.612 | 0.02338 | -0.197 | 68.932
9 | 1.327 | 0.02635 | -0.199 | 50.375
9.5 | 1.034 | 0.02779 | -0.2 | 37.212
10 | 1.066 | 0.02872 | -0.201 | 37.117
10.5 | 0.914 | 0.07584 | -0.111 | 12.05
11 | 1.13 | 0.03068 | -0.203 | 36.832
11.5 | 1.158 | 0.03361 | -0.204 | 34.458
12 | 1.17 | 0.04183 | -0.201 | 27.973
12.5 | 1.222 | 0.03476 | -0.206 | 35.155

## 104. Re 8M Mach 0.50 (2)
BIGFOIL.COM POLAR EXPORT
NACA67A717
NACA67A717 |  |  |  | Cl Max: | 1.4888 | at alpha= | 14.5 | deg
XFOIL ncrit=9 |  |  |  | L/D Max: | 217.882 | at alpha= | 1 | deg
Re: | 8000000 |  |  | Cd Min: | 0.17795 | at alpha= | 19.5 | deg
Mach: | 0.5 |  |  | Cl=0 at alpha= | -6.3135 | deg
|  |  |  | @ Cl=0.1, Cd= | 0.006417
|  |  |  | @ Cl=0.4, Cd= | 0.0055117
|  |  |  | @ Cl=0.6, Cd= | 0.005048
alpha (deg) | Cl | Cd | Cm | Cl/Cd
-20 | -0.0707 | 0.17435 | -0.1804 | -0.40551
-19.5 | -0.0567 | 0.16649 | -0.1848 | -0.34056
-19 | -0.0458 | 0.15829 | -0.1892 | -0.28934
-18.5 | -0.031 | 0.15099 | -0.1935 | -0.20531
-18 | -0.013 | 0.14451 | -0.1976 | -0.089959
-17.5 | 0.0013 | 0.13754 | -0.2016 | 0.0094518
-17 | 0.0136 | 0.13033 | -0.2057 | 0.10435
-16.5 | 0.0207 | 0.12247 | -0.2098 | 0.16902
-16 | 0.0264 | 0.11464 | -0.214 | 0.23029
-15.5 | 0.0266 | 0.10613 | -0.2186 | 0.25064
-14 | -0.0921 | 0.06989 | -0.2384 | -1.3178
-13.5 | -0.0977 | 0.06286 | -0.2421 | -1.5542
-13 | -0.1136 | 0.0548 | -0.2463 | -2.073
-12.5 | -0.1329 | 0.0443 | -0.253 | -3
-12 | -0.1573 | 0.03535 | -0.2584 | -4.4498
-11.5 | -0.1909 | 0.02905 | -0.2575 | -6.5714
-11 | -0.2388 | 0.02347 | -0.2512 | -10.1747
-10.5 | -0.2931 | 0.0185 | -0.2405 | -15.8432
-10 | -0.3262 | 0.01448 | -0.2286 | -22.5276
-9.5 | -0.3216 | 0.01171 | -0.2189 | -27.4637
-9 | -0.2888 | 0.01005 | -0.2116 | -28.7363
-8.5 | -0.2448 | 0.00903 | -0.2055 | -27.1096
-8 | -0.1977 | 0.00841 | -0.1999 | -23.5077
-7.5 | -0.1423 | 0.00783 | -0.196 | -18.1737
-7 | -0.0829 | 0.0074 | -0.1931 | -11.2027
-6.5 | -0.0226 | 0.00703 | -0.1908 | -3.2148
-6 | 0.038 | 0.0067 | -0.1888 | 5.6716
-5.5 | 0.0992 | 0.00642 | -0.1872 | 15.4517
-5 | 0.1612 | 0.00619 | -0.1861 | 26.042
-4.5 | 0.2226 | 0.00596 | -0.185 | 37.349
-4 | 0.2837 | 0.00577 | -0.1841 | 49.1681
-3.5 | 0.3454 | 0.00563 | -0.1835 | 61.3499
-3 | 0.4054 | 0.0055 | -0.1826 | 73.7091
-2.5 | 0.4664 | 0.00543 | -0.182 | 85.8932
-2 | 0.5273 | 0.00532 | -0.1815 | 99.1165
-1.5 | 0.5844 | 0.00514 | -0.1803 | 113.6965
-1 | 0.6268 | 0.00489 | -0.1759 | 128.18
-0.5 | 0.6752 | 0.00467 | -0.1728 | 144.5824
0 | 0.7206 | 0.00448 | -0.1693 | 160.8482
0.5 | 0.7653 | 0.00431 | -0.1657 | 177.5638
1 | 0.8127 | 0.00373 | -0.163 | 217.882
1.5 | 0.8538 | 0.00401 | -0.1583 | 212.9177
2 | 0.9063 | 0.00429 | -0.1559 | 211.2587
2.5 | 0.9288 | 0.00504 | -0.1474 | 184.2857
3 | 0.9057 | 0.00676 | -0.1299 | 133.9793
3.5 | 0.8644 | 0.00923 | -0.1098 | 93.6511
4 | 0.855 | 0.01128 | -0.0964 | 75.7979
4.5 | 0.8492 | 0.01341 | -0.0842 | 63.3259
5 | 0.8688 | 0.01497 | -0.0768 | 58.0361
5.5 | 0.8739 | 0.01706 | -0.0673 | 51.2251
6 | 0.8981 | 0.01871 | -0.0612 | 48.0011
6.5 | 0.9289 | 0.02021 | -0.0561 | 45.9624
7 | 0.9584 | 0.0219 | -0.051 | 43.7626
7.5 | 0.9954 | 0.02335 | -0.0471 | 42.6296
8 | 1.027 | 0.02516 | -0.0424 | 40.8188
8.5 | 1.0625 | 0.02689 | -0.0384 | 39.5128
9 | 1.1034 | 0.02848 | -0.035 | 38.743
9.5 | 1.1465 | 0.03006 | -0.0319 | 38.1404
10 | 1.1918 | 0.03162 | -0.029 | 37.6913
10.5 | 1.2345 | 0.0334 | -0.0257 | 36.9611
11 | 1.2793 | 0.03516 | -0.0226 | 36.3851
11.5 | 1.3209 | 0.03721 | -0.0192 | 35.4985
12 | 1.3593 | 0.03958 | -0.0155 | 34.3431
12.5 | 1.3959 | 0.04217 | -0.0116 | 33.1017
13 | 1.4306 | 0.04508 | -0.0077 | 31.7347
13.5 | 1.4627 | 0.04835 | -0.0036 | 30.2523
14 | 1.4863 | 0.05245 | 0.0008 | 28.3375
14.5 | 1.4888 | 0.05843 | 0.0055 | 25.4801
15 | 1.4691 | 0.06659 | 0.0093 | 22.0619
15.5 | 1.4379 | 0.07648 | 0.011 | 18.801
16 | 1.4021 | 0.08761 | 0.0104 | 16.0039
16.5 | 1.3661 | 0.09965 | 0.0074 | 13.709
17 | 1.3308 | 0.11245 | 0.0022 | 11.8346
17.5 | 1.2986 | 0.12547 | -0.0044 | 10.3499
18 | 1.2691 | 0.13869 | -0.0122 | 9.1506
18.5 | 1.2416 | 0.15203 | -0.0207 | 8.1668
19 | 1.2176 | 0.16511 | -0.0294 | 7.3745
19.5 | 1.1969 | 0.17795 | -0.038 | 6.726

## 105. Re 10M Mach 0.00 (1)
BIGFOIL.COM POLAR EXPORT
NACA67A717
NACA67A717 |  |  |  | Cl Max: | 1.786 | at alpha= | 12.5 | deg
JavaFoil+Calcfoil stall+Eppler ext transition |  |  |  | L/D Max: | 155.007 | at alpha= | 0.5 | deg
Re: | 10000000 |  |  | Cd Min: | 0.00469 | at alpha= | -1.5 | deg
Mach: | 0 |  |  | Cl=0 at alpha= | -5.8115 | deg
|  |  |  | @ Cl=0.1, Cd= | 0.00576
|  |  |  | @ Cl=0.4, Cd= | 0.0052787
|  |  |  | @ Cl=0.6, Cd= | 0.0048158
alpha (deg) | Cl | Cd | Cm | Cl/Cd
-20 | -0.581 | 0.15739 | -0.051 | -3.691
-19.5 | -0.593 | 0.15169 | -0.052 | -3.911
-19 | -0.604 | 0.14401 | -0.053 | -4.197
-18.5 | -0.614 | 0.13665 | -0.054 | -4.495
-18 | -0.623 | 0.12871 | -0.056 | -4.844
-17.5 | -0.63 | 0.12222 | -0.058 | -5.158
-17 | -0.635 | 0.11631 | -0.059 | -5.463
-16.5 | -0.638 | 0.11099 | -0.06 | -5.745
-16 | -0.638 | 0.10556 | -0.061 | -6.042
-15.5 | -0.635 | 0.09952 | -0.062 | -6.383
-15 | -0.63 | 0.09445 | -0.064 | -6.668
-14.5 | -0.623 | 0.08717 | -0.067 | -7.144
-14 | -0.612 | 0.08132 | -0.069 | -7.523
-13.5 | -0.598 | 0.07528 | -0.072 | -7.942
-13 | -0.584 | 0.06599 | -0.078 | -8.851
-12.5 | -0.572 | 0.05332 | -0.086 | -10.728
-12 | -0.615 | 0.01451 | -0.112 | -42.363
-11.5 | -0.591 | 0.01139 | -0.115 | -51.831
-11 | -0.556 | 0.01013 | -0.118 | -54.887
-10.5 | -0.516 | 0.00923 | -0.12 | -55.88
-10 | -0.471 | 0.00868 | -0.122 | -54.213
-9.5 | -0.422 | 0.00777 | -0.124 | -54.229
-9 | -0.369 | 0.00743 | -0.126 | -49.684
-8.5 | -0.315 | 0.00723 | -0.127 | -43.587
-8 | -0.259 | 0.00697 | -0.129 | -37.158
-7.5 | -0.202 | 0.00672 | -0.131 | -30.004
-7 | -0.143 | 0.00547 | -0.132 | -26.185
-6.5 | -0.084 | 0.00603 | -0.134 | -13.874
-6 | -0.023 | 0.00574 | -0.135 | -4
-5.5 | 0.038 | 0.00599 | -0.136 | 6.418
-5 | 0.1 | 0.00576 | -0.138 | 17.415
-4.5 | 0.163 | 0.00558 | -0.139 | 29.129
-4 | 0.225 | 0.00548 | -0.141 | 41.099
-3.5 | 0.288 | 0.00537 | -0.142 | 53.591
-3 | 0.351 | 0.00534 | -0.143 | 65.708
-2.5 | 0.415 | 0.00526 | -0.145 | 78.931
-2 | 0.477 | 0.005 | -0.146 | 95.463
-1.5 | 0.54 | 0.00469 | -0.148 | 115.034
-1 | 0.602 | 0.00482 | -0.149 | 125.007
-0.5 | 0.665 | 0.00489 | -0.15 | 135.916
0 | 0.719 | 0.00474 | -0.151 | 151.562
0.5 | 0.78 | 0.00503 | -0.152 | 155.007
1 | 0.84 | 0.00565 | -0.154 | 148.777
1.5 | 0.901 | 0.00642 | -0.155 | 140.33
2 | 0.962 | 0.00683 | -0.156 | 140.862
2.5 | 1.022 | 0.00729 | -0.158 | 140.18
3 | 1.083 | 0.00804 | -0.159 | 134.671
3.5 | 1.134 | 0.00865 | -0.16 | 131.12
4 | 1.192 | 0.00923 | -0.161 | 129.121
4.5 | 1.249 | 0.00992 | -0.163 | 125.919
5 | 1.305 | 0.01075 | -0.164 | 121.388
5.5 | 1.36 | 0.01182 | -0.165 | 115.073
6 | 1.413 | 0.01258 | -0.166 | 112.36
6.5 | 1.464 | 0.01304 | -0.167 | 112.277
7 | 1.512 | 0.01349 | -0.169 | 112.106
7.5 | 1.559 | 0.01402 | -0.17 | 111.19
8 | 1.602 | 0.0145 | -0.171 | 110.508
8.5 | 1.641 | 0.01508 | -0.172 | 108.839
9 | 1.676 | 0.0156 | -0.173 | 107.423
9.5 | 1.706 | 0.01657 | -0.174 | 102.932
10 | 1.731 | 0.0173 | -0.175 | 100.054
10.5 | 1.752 | 0.018 | -0.176 | 97.367
11 | 1.768 | 0.01874 | -0.177 | 94.352
11.5 | 1.779 | 0.01959 | -0.179 | 90.814
12 | 1.785 | 0.02041 | -0.179 | 87.446
12.5 | 1.786 | 0.02133 | -0.18 | 83.721
13 | 1.782 | 0.02233 | -0.181 | 79.8
13.5 | 1.772 | 0.02316 | -0.182 | 76.528
14 | 1.759 | 0.02413 | -0.183 | 72.904
14.5 | 1.741 | 0.02525 | -0.184 | 68.97
15 | 1.719 | 0.0265 | -0.185 | 64.876
15.5 | 1.693 | 0.02773 | -0.186 | 61.066
16 | 1.664 | 0.02896 | -0.186 | 57.437
16.5 | 1.631 | 0.03056 | -0.187 | 53.365
17 | 1.59 | 0.03179 | -0.188 | 50.027
17.5 | 1.546 | 0.03366 | -0.189 | 45.944

## 106. Re 10M Mach 0.00 (2)
BIGFOIL.COM POLAR EXPORT
NACA67A717
NACA67A717 |  |  |  | Cl Max: | 1.7316 | at alpha= | 20 | deg
XFOIL ncrit=9 |  |  |  | L/D Max: | 268.893 | at alpha= | 1 | deg
Re: | 10000000 |  |  | Cd Min: | 0.05427 | at alpha= | 20 | deg
Mach: | 0 |  |  | Cl=0 at alpha= | -6.1334 | deg
|  |  |  | @ Cl=0.1, Cd= | 0.0054227
|  |  |  | @ Cl=0.4, Cd= | 0.004743
|  |  |  | @ Cl=0.6, Cd= | 0.0040648
alpha (deg) | Cl | Cd | Cm | Cl/Cd
-20 | -1.0173 | 0.02693 | -0.1944 | -37.7757
-19.5 | -1.018 | 0.02404 | -0.1918 | -42.3461
-19 | -1.0097 | 0.02192 | -0.1891 | -46.063
-18.5 | -0.9975 | 0.0201 | -0.1861 | -49.6269
-18 | -0.9765 | 0.01873 | -0.1837 | -52.1356
-17.5 | -0.9554 | 0.01744 | -0.1809 | -54.7821
-17 | -0.9355 | 0.01613 | -0.1776 | -57.9975
-16.5 | -0.9096 | 0.01514 | -0.1748 | -60.0793
-16 | -0.8825 | 0.01422 | -0.1718 | -62.0605
-15.5 | -0.8521 | 0.01337 | -0.1692 | -63.7322
-15 | -0.821 | 0.01255 | -0.1665 | -65.4183
-14.5 | -0.7861 | 0.01192 | -0.1641 | -65.948
-14 | -0.7502 | 0.01134 | -0.1618 | -66.1552
-13.5 | -0.7149 | 0.01076 | -0.1592 | -66.4405
-13 | -0.6823 | 0.01007 | -0.1559 | -67.7557
-12.5 | -0.6558 | 0.00914 | -0.1515 | -71.7505
-12 | -0.6107 | 0.00877 | -0.1504 | -69.6351
-11.5 | -0.5638 | 0.00837 | -0.1496 | -67.3596
-11 | -0.5141 | 0.00808 | -0.1493 | -63.6262
-10.5 | -0.4633 | 0.00782 | -0.1491 | -59.2455
-10 | -0.412 | 0.00756 | -0.1491 | -54.4974
-9.5 | -0.3609 | 0.00727 | -0.149 | -49.6424
-9 | -0.3093 | 0.00701 | -0.1489 | -44.1227
-8.5 | -0.257 | 0.00676 | -0.149 | -38.0178
-8 | -0.2039 | 0.00654 | -0.1493 | -31.1774
-7.5 | -0.15 | 0.00635 | -0.1496 | -23.622
-7 | -0.095 | 0.00616 | -0.1502 | -15.4221
-6.5 | -0.0404 | 0.00593 | -0.1507 | -6.8128
-6 | 0.0147 | 0.00573 | -0.1513 | 2.5654
-5.5 | 0.0699 | 0.00552 | -0.1519 | 12.663
-5 | 0.1256 | 0.00534 | -0.1526 | 23.5206
-4.5 | 0.1817 | 0.00518 | -0.1534 | 35.0772
-4 | 0.2386 | 0.00506 | -0.1543 | 47.1542
-3.5 | 0.295 | 0.00492 | -0.1552 | 59.9593
-3 | 0.3516 | 0.00483 | -0.156 | 72.795
-2.5 | 0.4072 | 0.00473 | -0.1567 | 86.0888
-2 | 0.4624 | 0.00464 | -0.1573 | 99.6552
-1.5 | 0.5181 | 0.00439 | -0.158 | 118.0182
-0.5 | 0.6264 | 0.00396 | -0.1589 | 158.1818
0.5 | 0.7314 | 0.00347 | -0.1591 | 210.7781
1 | 0.7771 | 0.00289 | -0.158 | 268.8927
1.5 | 0.8041 | 0.00309 | -0.1522 | 260.2265
2 | 0.7711 | 0.0041 | -0.1334 | 188.0732
2.5 | 0.7622 | 0.00523 | -0.1205 | 145.7361
3.5 | 0.7563 | 0.00787 | -0.0984 | 96.0991
4 | 0.7698 | 0.00904 | -0.0911 | 85.1549
4.5 | 0.7821 | 0.01033 | -0.0837 | 75.7115
5 | 0.7995 | 0.01157 | -0.0775 | 69.1011
5.5 | 0.8352 | 0.01228 | -0.0748 | 68.013
6 | 0.8686 | 0.0131 | -0.0717 | 66.3053
6.5 | 0.9 | 0.01405 | -0.0684 | 64.0569
7 | 0.9339 | 0.01492 | -0.0656 | 62.5938
7.5 | 0.9726 | 0.01564 | -0.0636 | 62.1867
8 | 1.0021 | 0.01677 | -0.0603 | 59.7555
8.5 | 1.0377 | 0.01768 | -0.058 | 58.6934
9 | 1.0767 | 0.01847 | -0.0563 | 58.2945
9.5 | 1.1144 | 0.01933 | -0.0545 | 57.6513
10 | 1.1525 | 0.02021 | -0.0529 | 57.0262
10.5 | 1.1917 | 0.02103 | -0.0515 | 56.6667
11 | 1.2316 | 0.02183 | -0.0502 | 56.4178
11.5 | 1.2667 | 0.0229 | -0.0484 | 55.3144
12 | 1.3035 | 0.0239 | -0.0468 | 54.5397
12.5 | 1.3401 | 0.02492 | -0.0453 | 53.7761
13 | 1.3712 | 0.02625 | -0.0431 | 52.2362
13.5 | 1.4049 | 0.02746 | -0.0414 | 51.1617
14 | 1.438 | 0.02873 | -0.0397 | 50.0522
14.5 | 1.4657 | 0.03037 | -0.0374 | 48.2614
15 | 1.4974 | 0.03177 | -0.0358 | 47.1325
15.5 | 1.5242 | 0.03353 | -0.0336 | 45.4578
16 | 1.5535 | 0.03518 | -0.0319 | 44.1586
17.5 | 1.6278 | 0.04127 | -0.0263 | 39.4427
18 | 1.6487 | 0.04329 | -0.0239 | 38.085
18.5 | 1.677 | 0.04587 | -0.0238 | 36.5598
19 | 1.6977 | 0.04839 | -0.0222 | 35.0837
19.5 | 1.7162 | 0.05112 | -0.0206 | 33.572
20 | 1.7316 | 0.05427 | -0.0191 | 31.9071

## 107. Re 10M Mach 0.10 (1)
BIGFOIL.COM POLAR EXPORT
NACA67A717
NACA67A717 |  |  |  | Cl Max: | 1.778 | at alpha= | 12 | deg
JavaFoil+Calcfoil stall+Eppler ext transition |  |  |  | L/D Max: | 154.843 | at alpha= | 0.5 | deg
Re: | 10000000 |  |  | Cd Min: | 0.00468 | at alpha= | -1.5 | deg
Mach: | 0.1 |  |  | Cl=0 at alpha= | -5.8145 | deg
|  |  |  | @ Cl=0.1, Cd= | 0.0058519
|  |  |  | @ Cl=0.4, Cd= | 0.00531
|  |  |  | @ Cl=0.6, Cd= | 0.0048363
alpha (deg) | Cl | Cd | Cm | Cl/Cd
-20 | -0.537 | 0.1624 | -0.051 | -3.308
-19.5 | -0.552 | 0.15383 | -0.052 | -3.591
-19 | -0.567 | 0.14567 | -0.053 | -3.89
-18.5 | -0.58 | 0.1377 | -0.054 | -4.212
-18 | -0.592 | 0.1311 | -0.056 | -4.514
-17.5 | -0.602 | 0.12489 | -0.057 | -4.82
-17 | -0.609 | 0.1216 | -0.057 | -5.008
-16.5 | -0.615 | 0.11357 | -0.059 | -5.416
-16 | -0.618 | 0.10729 | -0.06 | -5.762
-15.5 | -0.619 | 0.10153 | -0.062 | -6.094
-15 | -0.616 | 0.09629 | -0.063 | -6.395
-14.5 | -0.611 | 0.08892 | -0.066 | -6.869
-14 | -0.602 | 0.08303 | -0.068 | -7.25
-13.5 | -0.59 | 0.07714 | -0.071 | -7.645
-13 | -0.574 | 0.07138 | -0.074 | -8.042
-12.5 | -0.561 | 0.0599 | -0.082 | -9.365
-12 | -0.569 | 0.03295 | -0.1 | -17.26
-11.5 | -0.582 | 0.01306 | -0.114 | -44.578
-11 | -0.553 | 0.01073 | -0.118 | -51.557
-10.5 | -0.516 | 0.00947 | -0.12 | -54.422
-10 | -0.471 | 0.00881 | -0.122 | -53.466
-9.5 | -0.422 | 0.00784 | -0.125 | -53.898
-9 | -0.37 | 0.00753 | -0.126 | -49.16
-8.5 | -0.316 | 0.00725 | -0.128 | -43.543
-8 | -0.26 | 0.007 | -0.13 | -37.125
-7.5 | -0.202 | 0.00678 | -0.131 | -29.874
-7 | -0.144 | 0.0055 | -0.133 | -26.142
-6.5 | -0.084 | 0.00557 | -0.134 | -15.065
-6 | -0.023 | 0.00584 | -0.136 | -3.948
-5.5 | 0.039 | 0.00597 | -0.137 | 6.468
-5 | 0.101 | 0.00585 | -0.139 | 17.225
-4.5 | 0.163 | 0.00567 | -0.14 | 28.813
-4 | 0.226 | 0.00546 | -0.141 | 41.457
-3.5 | 0.289 | 0.00535 | -0.143 | 54.075
-3 | 0.352 | 0.00531 | -0.144 | 66.317
-2.5 | 0.417 | 0.00531 | -0.146 | 78.578
-2 | 0.48 | 0.00499 | -0.147 | 96.186
-1.5 | 0.543 | 0.00468 | -0.148 | 115.829
-1 | 0.605 | 0.00485 | -0.149 | 124.755
-0.5 | 0.668 | 0.00493 | -0.151 | 135.616
0 | 0.722 | 0.00477 | -0.152 | 151.556
0.5 | 0.783 | 0.00506 | -0.153 | 154.843
1 | 0.844 | 0.00568 | -0.154 | 148.573
1.5 | 0.905 | 0.00647 | -0.156 | 139.939
2 | 0.966 | 0.00688 | -0.157 | 140.521
2.5 | 1.027 | 0.00735 | -0.158 | 139.84
3 | 1.088 | 0.00811 | -0.16 | 134.174
3.5 | 1.14 | 0.00873 | -0.161 | 130.563
4 | 1.198 | 0.0093 | -0.162 | 128.782
4.5 | 1.255 | 0.01001 | -0.163 | 125.321
5 | 1.311 | 0.01086 | -0.165 | 120.692
5.5 | 1.366 | 0.01193 | -0.166 | 114.488
6 | 1.42 | 0.0127 | -0.167 | 111.835
6.5 | 1.47 | 0.01314 | -0.168 | 111.865
7 | 1.519 | 0.01363 | -0.169 | 111.456
7.5 | 1.565 | 0.01414 | -0.171 | 110.63
8 | 1.608 | 0.01465 | -0.172 | 109.72
8.5 | 1.646 | 0.01522 | -0.173 | 108.198
9 | 1.68 | 0.01577 | -0.174 | 106.563
9.5 | 1.709 | 0.01683 | -0.175 | 101.575
10 | 1.733 | 0.01752 | -0.176 | 98.942
10.5 | 1.752 | 0.01825 | -0.177 | 96.017
11 | 1.766 | 0.01902 | -0.178 | 92.851
11.5 | 1.775 | 0.01983 | -0.179 | 89.49
12 | 1.778 | 0.02075 | -0.18 | 85.691
12.5 | 1.775 | 0.02164 | -0.181 | 82.037
13 | 1.768 | 0.02269 | -0.182 | 77.927
13.5 | 1.755 | 0.02368 | -0.183 | 74.106
14 | 1.737 | 0.02475 | -0.184 | 70.169
14.5 | 1.715 | 0.02582 | -0.185 | 66.415
15 | 1.688 | 0.0271 | -0.186 | 62.282
15.5 | 1.656 | 0.02841 | -0.187 | 58.308
16 | 1.622 | 0.02983 | -0.187 | 54.369
16.5 | 1.583 | 0.03138 | -0.188 | 50.464
17 | 1.537 | 0.03283 | -0.189 | 46.804

## 108. Re 10M Mach 0.10 (2)
BIGFOIL.COM POLAR EXPORT
NACA67A717
NACA67A717 |  |  |  | Cl Max: | 1.7289 | at alpha= | 20 | deg
XFOIL ncrit=9 |  |  |  | L/D Max: | 269.241 | at alpha= | 1 | deg
Re: | 10000000 |  |  | Cd Min: | 0.0564 | at alpha= | 20 | deg
Mach: | 0.1 |  |  | Cl=0 at alpha= | -6.1374 | deg
|  |  |  | @ Cl=0.1, Cd= | 0.0054408
|  |  |  | @ Cl=0.4, Cd= | 0.0047573
|  |  |  | @ Cl=0.6, Cd= | 0.0040889
alpha (deg) | Cl | Cd | Cm | Cl/Cd
-20 | -0.9846 | 0.03009 | -0.1998 | -32.7218
-19.5 | -0.9933 | 0.0263 | -0.1977 | -37.7681
-19 | -0.9908 | 0.02365 | -0.195 | -41.8943
-18.5 | -0.9832 | 0.02147 | -0.192 | -45.7941
-18 | -0.9655 | 0.01985 | -0.1893 | -48.6398
-17.5 | -0.9476 | 0.01834 | -0.1862 | -51.6685
-17 | -0.9297 | 0.01687 | -0.1827 | -55.1097
-16.5 | -0.9058 | 0.01576 | -0.1795 | -57.4746
-16 | -0.8803 | 0.01473 | -0.1763 | -59.7624
-15.5 | -0.8508 | 0.0138 | -0.1734 | -61.6522
-15 | -0.8208 | 0.01289 | -0.1703 | -63.6773
-14.5 | -0.7863 | 0.0122 | -0.1678 | -64.4508
-14 | -0.7509 | 0.01157 | -0.1652 | -64.9006
-13.5 | -0.7144 | 0.011 | -0.1626 | -64.9455
-13 | -0.6809 | 0.01031 | -0.1594 | -66.0427
-12 | -0.6128 | 0.00888 | -0.1528 | -69.009
-11.5 | -0.5665 | 0.00844 | -0.1517 | -67.1209
-11 | -0.5167 | 0.00814 | -0.1512 | -63.4767
-10.5 | -0.4656 | 0.00787 | -0.1509 | -59.1614
-10 | -0.414 | 0.00761 | -0.1508 | -54.4021
-9.5 | -0.3625 | 0.00732 | -0.1506 | -49.5219
-9 | -0.3106 | 0.00705 | -0.1504 | -44.0567
-8.5 | -0.2581 | 0.0068 | -0.1504 | -37.9559
-8 | -0.2047 | 0.00657 | -0.1506 | -31.1568
-7.5 | -0.1504 | 0.00637 | -0.1509 | -23.6107
-7 | -0.0951 | 0.00617 | -0.1514 | -15.4133
-6.5 | -0.0401 | 0.00595 | -0.1519 | -6.7395
-6 | 0.0152 | 0.00574 | -0.1524 | 2.6481
-5.5 | 0.0708 | 0.00554 | -0.153 | 12.7798
-5 | 0.1267 | 0.00535 | -0.1537 | 23.6822
-4.5 | 0.1831 | 0.00519 | -0.1544 | 35.2794
-4 | 0.2403 | 0.00507 | -0.1553 | 47.3964
-3.5 | 0.297 | 0.00493 | -0.1561 | 60.2434
-3 | 0.3538 | 0.00484 | -0.157 | 73.0992
-2.5 | 0.4097 | 0.00474 | -0.1576 | 86.4346
-2 | 0.4652 | 0.00465 | -0.1582 | 100.043
-1.5 | 0.5211 | 0.0044 | -0.1589 | 118.4318
-1 | 0.577 | 0.00418 | -0.1596 | 138.0383
-0.5 | 0.63 | 0.00397 | -0.1598 | 158.6902
0 | 0.6827 | 0.00375 | -0.1599 | 182.0533
0.5 | 0.7353 | 0.00348 | -0.16 | 211.2931
1 | 0.7808 | 0.0029 | -0.1587 | 269.2414
1.5 | 0.8079 | 0.00308 | -0.1529 | 262.3052
2 | 0.7759 | 0.00408 | -0.1342 | 190.1716
2.5 | 0.7651 | 0.00525 | -0.1209 | 145.7333
3 | 0.7646 | 0.00642 | -0.1101 | 119.0966
3.5 | 0.759 | 0.00792 | -0.0986 | 95.8333
4 | 0.7706 | 0.00915 | -0.0909 | 84.2186
4.5 | 0.7839 | 0.01042 | -0.0837 | 75.2303
5 | 0.8002 | 0.01171 | -0.0772 | 68.3348
5.5 | 0.8363 | 0.01243 | -0.0745 | 67.2808
6 | 0.8673 | 0.01335 | -0.0709 | 64.9663
6.5 | 0.9009 | 0.01423 | -0.0679 | 63.3099
7 | 0.935 | 0.01511 | -0.0651 | 61.8795
7.5 | 0.9727 | 0.0159 | -0.0629 | 61.1761
8 | 1.003 | 0.01702 | -0.0596 | 58.9307
8.5 | 1.0393 | 0.01791 | -0.0574 | 58.029
9 | 1.0783 | 0.01873 | -0.0556 | 57.5707
9.5 | 1.1145 | 0.0197 | -0.0536 | 56.5736
10 | 1.1545 | 0.02051 | -0.0521 | 56.2896
10.5 | 1.1942 | 0.02133 | -0.0507 | 55.9869
11 | 1.2326 | 0.02225 | -0.0491 | 55.3978
11.5 | 1.2687 | 0.02331 | -0.0473 | 54.4273
12 | 1.3066 | 0.02428 | -0.0458 | 53.8138
12.5 | 1.3428 | 0.02536 | -0.0442 | 52.9495
13 | 1.3734 | 0.02677 | -0.0418 | 51.3037
13.5 | 1.4076 | 0.02799 | -0.0401 | 50.2894
14 | 1.4392 | 0.02941 | -0.0381 | 48.9357
14.5 | 1.469 | 0.03098 | -0.036 | 47.4177
15 | 1.5007 | 0.03243 | -0.0342 | 46.2751
15.5 | 1.5263 | 0.03435 | -0.0319 | 44.4338
16 | 1.5573 | 0.03595 | -0.0303 | 43.3185
16.5 | 1.5817 | 0.03806 | -0.0281 | 41.5581
17.5 | 1.6296 | 0.04244 | -0.0242 | 38.3977
18 | 1.6502 | 0.04472 | -0.0219 | 36.9007
18.5 | 1.6801 | 0.0471 | -0.0218 | 35.6709
19 | 1.6987 | 0.04989 | -0.02 | 34.0489
19.5 | 1.7141 | 0.05305 | -0.0182 | 32.311
20 | 1.7289 | 0.0564 | -0.0166 | 30.6543

## 109. Re 10M Mach 0.25 (1)
BIGFOIL.COM POLAR EXPORT
NACA67A717
NACA67A717 |  |  |  | Cl Max: | 1.742 | at alpha= | 10.5 | deg
JavaFoil+Calcfoil stall+Eppler ext transition |  |  |  | L/D Max: | 155.556 | at alpha= | 0.5 | deg
Re: | 10000000 |  |  | Cd Min: | 0.00478 | at alpha= | -1.5 | deg
Mach: | 0.25 |  |  | Cl=0 at alpha= | -5.8125 | deg
|  |  |  | @ Cl=0.1, Cd= | 0.0059833
|  |  |  | @ Cl=0.4, Cd= | 0.005396
|  |  |  | @ Cl=0.6, Cd= | 0.0049375
alpha (deg) | Cl | Cd | Cm | Cl/Cd
-18.5 | -0.246 | 0.155 | -0.052 | -1.589
-18 | -0.297 | 0.14597 | -0.053 | -2.037
-17.5 | -0.342 | 0.13947 | -0.054 | -2.454
-17 | -0.382 | 0.13217 | -0.055 | -2.894
-16.5 | -0.418 | 0.12542 | -0.055 | -3.334
-16 | -0.449 | 0.11881 | -0.057 | -3.782
-15.5 | -0.476 | 0.11106 | -0.058 | -4.286
-15 | -0.497 | 0.10413 | -0.06 | -4.777
-14.5 | -0.513 | 0.09704 | -0.062 | -5.289
-14 | -0.523 | 0.0924 | -0.063 | -5.66
-13.5 | -0.527 | 0.08675 | -0.065 | -6.072
-13 | -0.525 | 0.07976 | -0.068 | -6.588
-12.5 | -0.518 | 0.0742 | -0.071 | -6.977
-12 | -0.504 | 0.06931 | -0.073 | -7.27
-11.5 | -0.488 | 0.06012 | -0.081 | -8.124
-11 | -0.471 | 0.04953 | -0.09 | -9.502
-10.5 | -0.5 | 0.01307 | -0.12 | -38.279
-10 | -0.469 | 0.00972 | -0.125 | -48.255
-9.5 | -0.423 | 0.00889 | -0.127 | -47.622
-9 | -0.374 | 0.00784 | -0.129 | -47.673
-8.5 | -0.32 | 0.00755 | -0.131 | -42.418
-8 | -0.264 | 0.00698 | -0.132 | -37.84
-7.5 | -0.206 | 0.00652 | -0.134 | -31.654
-7 | -0.147 | 0.00625 | -0.136 | -23.476
-6.5 | -0.086 | 0.00639 | -0.137 | -13.413
-6 | -0.024 | 0.00549 | -0.139 | -4.29
-5.5 | 0.04 | 0.00565 | -0.141 | 6.996
-5 | 0.103 | 0.006 | -0.142 | 17.234
-4.5 | 0.168 | 0.00567 | -0.144 | 29.558
-4 | 0.232 | 0.00558 | -0.145 | 41.646
-3.5 | 0.297 | 0.00545 | -0.147 | 54.514
-3 | 0.362 | 0.00543 | -0.148 | 66.698
-2.5 | 0.429 | 0.00537 | -0.149 | 79.746
-2 | 0.493 | 0.00531 | -0.151 | 92.871
-1.5 | 0.558 | 0.00478 | -0.152 | 116.654
-1 | 0.622 | 0.00502 | -0.153 | 123.879
-0.5 | 0.687 | 0.005 | -0.155 | 137.222
0 | 0.742 | 0.00482 | -0.156 | 154.043
0.5 | 0.804 | 0.00517 | -0.157 | 155.556
1 | 0.867 | 0.00585 | -0.159 | 148.235
1.5 | 0.929 | 0.00667 | -0.16 | 139.29
2 | 0.992 | 0.00712 | -0.161 | 139.29
2.5 | 1.055 | 0.00761 | -0.163 | 138.573
3 | 1.117 | 0.00845 | -0.164 | 132.192
3.5 | 1.17 | 0.00909 | -0.165 | 128.713
4 | 1.229 | 0.00971 | -0.166 | 126.521
4.5 | 1.287 | 0.01057 | -0.168 | 121.785
5 | 1.344 | 0.01142 | -0.169 | 117.673
5.5 | 1.4 | 0.01265 | -0.17 | 110.645
6 | 1.454 | 0.01333 | -0.172 | 109.095
6.5 | 1.504 | 0.01383 | -0.173 | 108.809
7 | 1.552 | 0.01434 | -0.174 | 108.225
7.5 | 1.597 | 0.01495 | -0.175 | 106.793
8 | 1.638 | 0.0155 | -0.176 | 105.622
8.5 | 1.672 | 0.01611 | -0.178 | 103.779
9 | 1.7 | 0.01717 | -0.179 | 98.998
9.5 | 1.721 | 0.01805 | -0.18 | 95.379
10 | 1.735 | 0.01888 | -0.181 | 91.946
10.5 | 1.742 | 0.0197 | -0.182 | 88.418
11 | 1.741 | 0.02064 | -0.183 | 84.355
11.5 | 1.731 | 0.02161 | -0.184 | 80.098
12 | 1.712 | 0.02264 | -0.185 | 75.617
12.5 | 1.684 | 0.0239 | -0.186 | 70.439
13 | 1.647 | 0.02532 | -0.187 | 65.059
13.5 | 1.601 | 0.02667 | -0.188 | 60.04
14 | 1.547 | 0.02818 | -0.189 | 54.895
14.5 | 1.484 | 0.0297 | -0.19 | 49.963
15 | 1.414 | 0.03153 | -0.19 | 44.839
15.5 | 1.335 | 0.03358 | -0.191 | 39.758

## 110. Re 10M Mach 0.25 (2)
BIGFOIL.COM POLAR EXPORT
NACA67A717
NACA67A717 |  |  |  | Cl Max: | 1.7127 | at alpha= | 20 | deg
XFOIL ncrit=9 |  |  |  | L/D Max: | 273.663 | at alpha= | 1.5 | deg
Re: | 10000000 |  |  | Cd Min: | 0.14586 | at alpha= | -20 | deg
Mach: | 0.25 |  |  | Cl=0 at alpha= | -6.1628 | deg
|  |  |  | @ Cl=0.1, Cd= | 0.0055517
|  |  |  | @ Cl=0.4, Cd= | 0.0048457
|  |  |  | @ Cl=0.6, Cd= | 0.0042391
alpha (deg) | Cl | Cd | Cm | Cl/Cd
-20 | -0.183 | 0.14586 | -0.1596 | -1.2546
-19.5 | -0.1944 | 0.13497 | -0.165 | -1.4403
-19 | -0.7405 | 0.05035 | -0.21 | -14.7071
-18.5 | -0.8011 | 0.03789 | -0.2173 | -21.1428
-18 | -0.8281 | 0.03131 | -0.2182 | -26.4484
-17.5 | -0.8485 | 0.02653 | -0.216 | -31.9827
-17 | -0.8607 | 0.02294 | -0.2118 | -37.5196
-16.5 | -0.8576 | 0.02047 | -0.2072 | -41.8955
-16 | -0.8479 | 0.01846 | -0.2023 | -45.9317
-15.5 | -0.8295 | 0.01682 | -0.1979 | -49.3163
-15 | -0.8097 | 0.01527 | -0.1931 | -53.0255
-14.5 | -0.7813 | 0.01414 | -0.1889 | -55.2546
-14 | -0.7504 | 0.01313 | -0.1849 | -57.1516
-13.5 | -0.7169 | 0.01224 | -0.1809 | -58.5703
-13 | -0.6801 | 0.01147 | -0.1774 | -59.2938
-12.5 | -0.6403 | 0.01079 | -0.1741 | -59.342
-12 | -0.5998 | 0.01019 | -0.1709 | -58.8616
-11.5 | -0.5741 | 0.00896 | -0.1653 | -64.0737
-11 | -0.529 | 0.00853 | -0.1628 | -62.0164
-10.5 | -0.4774 | 0.00819 | -0.1615 | -58.2906
-9.5 | -0.3706 | 0.00762 | -0.1598 | -48.6352
-9 | -0.3174 | 0.00731 | -0.159 | -43.42
-8.5 | -0.2635 | 0.00702 | -0.1584 | -37.5356
-8 | -0.2085 | 0.00675 | -0.1581 | -30.8889
-7.5 | -0.1524 | 0.0065 | -0.158 | -23.4462
-7 | -0.0954 | 0.00628 | -0.1582 | -15.1911
-6.5 | -0.0381 | 0.00608 | -0.1585 | -6.2664
-6 | 0.0184 | 0.00583 | -0.1587 | 3.1561
-5.5 | 0.076 | 0.00564 | -0.1591 | 13.4752
-5 | 0.1331 | 0.00543 | -0.1595 | 24.512
-4.5 | 0.1909 | 0.00526 | -0.1601 | 36.2928
-4 | 0.2495 | 0.00513 | -0.1608 | 48.6355
-3.5 | 0.3075 | 0.005 | -0.1615 | 61.5
-3 | 0.3655 | 0.0049 | -0.1621 | 74.5918
-2.5 | 0.4227 | 0.00481 | -0.1626 | 87.8794
-2 | 0.4804 | 0.00471 | -0.1633 | 101.9958
-1.5 | 0.5375 | 0.00447 | -0.1639 | 120.2461
-1 | 0.5951 | 0.00426 | -0.1646 | 139.6948
-0.5 | 0.6489 | 0.00403 | -0.1645 | 161.0174
0 | 0.7015 | 0.00382 | -0.1642 | 183.6387
0.5 | 0.7556 | 0.00354 | -0.1642 | 213.4463
1 | 0.7987 | 0.00296 | -0.1621 | 269.8311
1.5 | 0.8292 | 0.00303 | -0.1566 | 273.6634
2 | 0.8042 | 0.00399 | -0.1391 | 201.5539
2.5 | 0.7855 | 0.00532 | -0.1238 | 147.6504
3.5 | 0.7716 | 0.00825 | -0.0994 | 93.5273
4 | 0.7826 | 0.00956 | -0.0912 | 81.8619
5 | 0.8066 | 0.01243 | -0.076 | 64.8914
5.5 | 0.839 | 0.01336 | -0.0723 | 62.7994
6.5 | 0.9049 | 0.0153 | -0.0654 | 59.1438
7 | 0.9376 | 0.01635 | -0.062 | 57.3456
8 | 1.0077 | 0.01839 | -0.0561 | 54.7961
8.5 | 1.0434 | 0.01947 | -0.0534 | 53.5901
9 | 1.0838 | 0.02037 | -0.0515 | 53.2057
9.5 | 1.1229 | 0.02135 | -0.0494 | 52.5948
10 | 1.1626 | 0.02234 | -0.0475 | 52.0412
10.5 | 1.2035 | 0.02329 | -0.0458 | 51.6745
11 | 1.2448 | 0.02425 | -0.0442 | 51.332
11.5 | 1.2804 | 0.02555 | -0.0418 | 50.1135
12 | 1.3186 | 0.02671 | -0.0398 | 49.3673
12.5 | 1.3561 | 0.02796 | -0.0378 | 48.5014
13 | 1.3859 | 0.0297 | -0.0349 | 46.6633
13.5 | 1.4209 | 0.03115 | -0.0328 | 45.6148
14 | 1.4509 | 0.03297 | -0.0301 | 44.0067
14.5 | 1.484 | 0.03466 | -0.0279 | 42.8159
15 | 1.512 | 0.03674 | -0.0253 | 41.1541
15.5 | 1.5433 | 0.03867 | -0.0232 | 39.9095
16 | 1.5667 | 0.04121 | -0.0204 | 38.0175
16.5 | 1.5921 | 0.04371 | -0.0181 | 36.4242
18 | 1.6602 | 0.05239 | -0.0117 | 31.6893
18.5 | 1.6768 | 0.05575 | -0.0094 | 30.0771
19.5 | 1.705 | 0.064 | -0.0064 | 26.6406
20 | 1.7127 | 0.06887 | -0.0051 | 24.8686

## 111. Re 10M Mach 0.50 (1)
BIGFOIL.COM POLAR EXPORT
NACA67A717
NACA67A717 |  |  |  | Cl Max: | 1.684 | at alpha= | 7.5 | deg
JavaFoil+Calcfoil stall+Eppler ext transition |  |  |  | L/D Max: | 159.523 | at alpha= | 0 | deg
Re: | 10000000 |  |  | Cd Min: | 0.005 | at alpha= | -2 | deg
Mach: | 0.5 |  |  | Cl=0 at alpha= | -5.8116 | deg
|  |  |  | @ Cl=0.1, Cd= | 0.0063172
|  |  |  | @ Cl=0.4, Cd= | 0.0055853
|  |  |  | @ Cl=0.6, Cd= | 0.0050206
alpha (deg) | Cl | Cd | Cm | Cl/Cd
-20 | -0.807 | 0.14916 | -0.063 | -5.412
-19.5 | -0.779 | 0.14354 | -0.064 | -5.429
-19 | -0.754 | 0.14223 | -0.067 | -5.298
-18.5 | -0.724 | 0.13809 | -0.066 | -5.24
-18 | -0.694 | 0.13419 | -0.066 | -5.175
-17.5 | -0.666 | 0.12628 | -0.065 | -5.27
-17 | -0.637 | 0.11777 | -0.066 | -5.412
-16.5 | -0.61 | 0.11066 | -0.068 | -5.512
-16 | -0.581 | 0.11883 | -0.067 | -4.886
-15.5 | -0.552 | 0.11202 | -0.068 | -4.931
-15 | -0.524 | 0.10374 | -0.068 | -5.05
-14.5 | -0.496 | 0.09821 | -0.069 | -5.047
-14 | -0.468 | 0.09115 | -0.071 | -5.13
-13.5 | -0.44 | 0.08304 | -0.074 | -5.301
-13 | -0.414 | 0.07584 | -0.08 | -5.454
-12.5 | -0.381 | 0.08888 | -0.069 | -4.286
-12 | -0.352 | 0.08232 | -0.069 | -4.282
-11.5 | -0.324 | 0.07389 | -0.071 | -4.388
-11 | -0.297 | 0.06738 | -0.075 | -4.401
-10.5 | -0.267 | 0.07432 | -0.068 | -3.589
-10 | -0.238 | 0.07226 | -0.069 | -3.298
-9.5 | -0.21 | 0.06331 | -0.073 | -3.32
-9 | -0.182 | 0.05744 | -0.075 | -3.167
-8.5 | -0.244 | 0.05242 | -0.079 | -4.647
-8 | -0.22 | 0.04313 | -0.096 | -5.097
-7.5 | -0.213 | 0.00818 | -0.148 | -26.104
-7 | -0.156 | 0.00761 | -0.15 | -20.462
-6.5 | -0.092 | 0.00714 | -0.152 | -12.933
-6 | -0.026 | 0.00686 | -0.154 | -3.74
-5.5 | 0.043 | 0.00655 | -0.155 | 6.611
-5 | 0.114 | 0.00626 | -0.157 | 18.17
-4.5 | 0.185 | 0.00605 | -0.159 | 30.615
-4 | 0.257 | 0.00587 | -0.161 | 43.836
-3.5 | 0.33 | 0.00571 | -0.162 | 57.744
-3 | 0.403 | 0.00558 | -0.164 | 72.09
-2.5 | 0.478 | 0.00501 | -0.166 | 95.253
-2 | 0.55 | 0.005 | -0.167 | 109.964
-1.5 | 0.623 | 0.00503 | -0.169 | 123.817
-1 | 0.695 | 0.00519 | -0.171 | 133.927
-0.5 | 0.768 | 0.00536 | -0.172 | 143.156
0 | 0.827 | 0.00518 | -0.174 | 159.523
0.5 | 0.897 | 0.00566 | -0.175 | 158.361
1 | 0.966 | 0.00661 | -0.177 | 146.12
1.5 | 1.036 | 0.00768 | -0.178 | 134.894
2 | 1.106 | 0.00828 | -0.18 | 133.53
2.5 | 1.175 | 0.00904 | -0.181 | 130.043
3 | 1.245 | 0.01008 | -0.182 | 123.479
3.5 | 1.299 | 0.01097 | -0.184 | 118.461
4 | 1.363 | 0.01192 | -0.185 | 114.315
4.5 | 1.425 | 0.01321 | -0.187 | 107.864
5 | 1.485 | 0.01497 | -0.188 | 99.221
5.5 | 1.542 | 0.01588 | -0.19 | 97.109
6 | 1.594 | 0.01668 | -0.191 | 95.585
6.5 | 1.636 | 0.01747 | -0.192 | 93.646
7 | 1.668 | 0.01835 | -0.194 | 90.883
7.5 | 1.684 | 0.01931 | -0.195 | 87.209
8 | 1.677 | 0.02116 | -0.196 | 79.238
8.5 | 1.613 | 0.02261 | -0.198 | 71.346
9 | 1.328 | 0.02529 | -0.199 | 52.517
9.5 | 1.035 | 0.02678 | -0.2 | 38.642
10 | 1.067 | 0.0277 | -0.201 | 38.507
10.5 | 0.915 | 0.07521 | -0.114 | 12.17
11 | 1.131 | 0.0298 | -0.204 | 37.95
11.5 | 1.161 | 0.03222 | -0.204 | 36.028
12 | 1.188 | 0.03602 | -0.205 | 32.971
12.5 | 1.224 | 0.03354 | -0.207 | 36.511

## 112. Re 10M Mach 0.50 (2)
BIGFOIL.COM POLAR EXPORT
NACA67A717
NACA67A717 |  |  |  | Cl Max: | 1.5095 | at alpha= | 14.5 | deg
XFOIL ncrit=9 |  |  |  | L/D Max: | 233.137 | at alpha= | 1.5 | deg
Re: | 10000000 |  |  | Cd Min: | 0.17626 | at alpha= | 19.5 | deg
Mach: | 0.5 |  |  | Cl=0 at alpha= | -6.2962 | deg
|  |  |  | @ Cl=0.1, Cd= | 0.0061085
|  |  |  | @ Cl=0.4, Cd= | 0.0052693
|  |  |  | @ Cl=0.6, Cd= | 0.0048288
alpha (deg) | Cl | Cd | Cm | Cl/Cd
-20 | -0.0722 | 0.17278 | -0.1816 | -0.41787
-19.5 | -0.0567 | 0.16539 | -0.1859 | -0.34283
-19 | -0.046 | 0.15726 | -0.1903 | -0.29251
-18.5 | -0.0303 | 0.15025 | -0.1945 | -0.20166
-18 | -0.0121 | 0.14389 | -0.1985 | -0.084092
-17.5 | 0.0025 | 0.13704 | -0.2026 | 0.018243
-17 | 0.0158 | 0.12988 | -0.2067 | 0.12165
-16.5 | 0.0232 | 0.12191 | -0.2111 | 0.1903
-16 | 0.0318 | 0.11445 | -0.2153 | 0.27785
-15.5 | 0.0345 | 0.10633 | -0.2197 | 0.32446
-14 | -0.1062 | 0.06786 | -0.2405 | -1.565
-13.5 | -0.1509 | 0.05711 | -0.2468 | -2.6423
-13 | -0.1544 | 0.04995 | -0.2505 | -3.0911
-12.5 | -0.1755 | 0.0389 | -0.2584 | -4.5116
-12 | -0.213 | 0.03097 | -0.2609 | -6.8776
-11.5 | -0.2188 | 0.02704 | -0.2579 | -8.0917
-11 | -0.262 | 0.02206 | -0.2506 | -11.8767
-10.5 | -0.3148 | 0.0174 | -0.2391 | -18.092
-10 | -0.3456 | 0.0136 | -0.2268 | -25.4118
-9.5 | -0.3451 | 0.01067 | -0.2163 | -32.343
-9 | -0.3072 | 0.00919 | -0.2093 | -33.4276
-8.5 | -0.2591 | 0.00838 | -0.2035 | -30.9189
-8 | -0.2074 | 0.00786 | -0.1985 | -26.3868
-7.5 | -0.1486 | 0.00735 | -0.1951 | -20.2177
-7 | -0.0874 | 0.00697 | -0.1925 | -12.5395
-6.5 | -0.0256 | 0.00664 | -0.1904 | -3.8554
-6 | 0.0372 | 0.00637 | -0.1888 | 5.8399
-5.5 | 0.0996 | 0.00611 | -0.1874 | 16.3011
-5 | 0.1616 | 0.00588 | -0.1862 | 27.483
-4.5 | 0.2229 | 0.00568 | -0.1852 | 39.243
-4 | 0.284 | 0.00551 | -0.1842 | 51.5426
-3.5 | 0.346 | 0.00538 | -0.1837 | 64.3123
-3 | 0.4094 | 0.00525 | -0.1835 | 77.981
-2.5 | 0.4729 | 0.00512 | -0.1835 | 92.3633
-2 | 0.5352 | 0.005 | -0.1833 | 107.04
-1.5 | 0.5953 | 0.00485 | -0.1827 | 122.7423
-1 | 0.6442 | 0.00463 | -0.1797 | 139.1361
-0.5 | 0.6851 | 0.00446 | -0.1749 | 153.6099
0 | 0.7282 | 0.00435 | -0.1708 | 167.4023
0.5 | 0.784 | 0.00415 | -0.1695 | 188.9157
1 | 0.8244 | 0.00409 | -0.165 | 201.5648
1.5 | 0.8696 | 0.00373 | -0.1616 | 233.1367
2 | 0.9074 | 0.00417 | -0.1562 | 217.6019
2.5 | 0.8875 | 0.00565 | -0.139 | 157.0796
3 | 0.8541 | 0.00771 | -0.1199 | 110.7782
3.5 | 0.8277 | 0.00996 | -0.1029 | 83.1024
4 | 0.8296 | 0.01177 | -0.0918 | 70.4843
4.5 | 0.8321 | 0.01372 | -0.0813 | 60.6487
5 | 0.8545 | 0.01525 | -0.0744 | 56.0328
5.5 | 0.8669 | 0.01714 | -0.0662 | 50.5776
6 | 0.8943 | 0.01871 | -0.0605 | 47.798
6.5 | 0.9295 | 0.02005 | -0.0561 | 46.3591
7 | 0.9605 | 0.02167 | -0.0512 | 44.324
7.5 | 1.0006 | 0.02299 | -0.0477 | 43.5233
8 | 1.032 | 0.02478 | -0.043 | 41.6465
8.5 | 1.0709 | 0.02636 | -0.0393 | 40.6259
9 | 1.1164 | 0.0277 | -0.0364 | 40.3032
9.5 | 1.1592 | 0.02929 | -0.0332 | 39.5766
10 | 1.2056 | 0.03076 | -0.0302 | 39.1938
10.5 | 1.2493 | 0.03248 | -0.027 | 38.4637
11 | 1.2944 | 0.03418 | -0.0238 | 37.8701
11.5 | 1.3358 | 0.03622 | -0.0203 | 36.8802
12 | 1.3754 | 0.03846 | -0.0165 | 35.7618
12.5 | 1.4124 | 0.04103 | -0.0126 | 34.4236
13 | 1.4478 | 0.04384 | -0.0085 | 33.0246
13.5 | 1.4822 | 0.04693 | -0.0044 | 31.5832
14 | 1.5068 | 0.05094 | 0.0002 | 29.5799
14.5 | 1.5095 | 0.05678 | 0.0053 | 26.5851
15 | 1.487 | 0.06504 | 0.0094 | 22.8629
15.5 | 1.4548 | 0.07486 | 0.0115 | 19.4336
16 | 1.4183 | 0.08592 | 0.0111 | 16.5072
16.5 | 1.3821 | 0.09787 | 0.0084 | 14.1218
17 | 1.3464 | 0.11058 | 0.0036 | 12.1758
17.5 | 1.3104 | 0.12397 | -0.0032 | 10.5703
18 | 1.2786 | 0.13741 | -0.0111 | 9.305
18.5 | 1.2515 | 0.15066 | -0.0195 | 8.3068
19 | 1.2283 | 0.16357 | -0.028 | 7.5093
19.5 | 1.2082 | 0.17626 | -0.0365 | 6.8546

## 113. Re 12M Mach 0.00 (1)
BIGFOIL.COM POLAR EXPORT
NACA67A717
NACA67A717 |  |  |  | Cl Max: | 1.787 | at alpha= | 12.5 | deg
JavaFoil+Calcfoil stall+Eppler ext transition |  |  |  | L/D Max: | 135.297 | at alpha= | 1.5 | deg
Re: | 12000000 |  |  | Cd Min: | 0.0052 | at alpha= | -3 | deg
Mach: | 0 |  |  | Cl=0 at alpha= | -5.8115 | deg
|  |  |  | @ Cl=0.1, Cd= | 0.00561
|  |  |  | @ Cl=0.4, Cd= | 0.005223
|  |  |  | @ Cl=0.6, Cd= | 0.0054277
alpha (deg) | Cl | Cd | Cm | Cl/Cd
-20 | -0.581 | 0.15674 | -0.052 | -3.708
-19.5 | -0.593 | 0.14903 | -0.053 | -3.981
-19 | -0.605 | 0.1431 | -0.054 | -4.225
-18.5 | -0.615 | 0.13619 | -0.055 | -4.513
-18 | -0.624 | 0.12749 | -0.057 | -4.894
-17.5 | -0.631 | 0.12107 | -0.058 | -5.211
-17 | -0.636 | 0.1147 | -0.06 | -5.543
-16.5 | -0.638 | 0.10986 | -0.06 | -5.808
-16 | -0.638 | 0.10472 | -0.061 | -6.093
-15.5 | -0.636 | 0.09842 | -0.063 | -6.463
-15 | -0.63 | 0.0934 | -0.064 | -6.749
-14.5 | -0.624 | 0.08562 | -0.068 | -7.286
-14 | -0.613 | 0.07981 | -0.071 | -7.68
-13.5 | -0.599 | 0.07339 | -0.074 | -8.169
-13 | -0.588 | 0.06229 | -0.081 | -9.44
-12.5 | -0.587 | 0.04181 | -0.094 | -14.048
-12 | -0.617 | 0.01341 | -0.112 | -46.012
-11.5 | -0.593 | 0.01075 | -0.116 | -55.15
-11 | -0.557 | 0.00972 | -0.118 | -57.287
-10.5 | -0.517 | 0.0089 | -0.12 | -58.082
-10 | -0.471 | 0.0084 | -0.122 | -56.126
-9.5 | -0.422 | 0.00745 | -0.124 | -56.64
-9 | -0.37 | 0.00716 | -0.126 | -51.602
-8.5 | -0.315 | 0.007 | -0.127 | -45.046
-8 | -0.259 | 0.00676 | -0.129 | -38.373
-7.5 | -0.202 | 0.00584 | -0.131 | -34.602
-7 | -0.144 | 0.00646 | -0.133 | -22.228
-6.5 | -0.084 | 0.00604 | -0.134 | -13.849
-6 | -0.023 | 0.00559 | -0.135 | -4.111
-5.5 | 0.038 | 0.00544 | -0.137 | 7.065
-5 | 0.1 | 0.00561 | -0.138 | 17.882
-4.5 | 0.163 | 0.00543 | -0.139 | 29.961
-4 | 0.225 | 0.00538 | -0.141 | 41.848
-3.5 | 0.288 | 0.00532 | -0.142 | 54.102
-3 | 0.351 | 0.0052 | -0.143 | 67.41
-2.5 | 0.415 | 0.00523 | -0.145 | 79.397
-2 | 0.477 | 0.00558 | -0.146 | 85.527
-1.5 | 0.54 | 0.00536 | -0.147 | 100.735
-1 | 0.602 | 0.00543 | -0.149 | 111.04
-0.5 | 0.665 | 0.00552 | -0.15 | 120.545
0 | 0.718 | 0.00602 | -0.151 | 119.401
0.5 | 0.779 | 0.00603 | -0.152 | 129.201
1 | 0.84 | 0.00649 | -0.154 | 129.457
1.5 | 0.901 | 0.00666 | -0.155 | 135.297
2 | 0.962 | 0.00717 | -0.156 | 134.139
2.5 | 1.022 | 0.00772 | -0.158 | 132.364
3 | 1.083 | 0.00824 | -0.159 | 131.517
3.5 | 1.135 | 0.00875 | -0.16 | 129.757
4 | 1.193 | 0.00932 | -0.161 | 128.017
4.5 | 1.249 | 0.01006 | -0.163 | 124.193
5 | 1.306 | 0.01058 | -0.164 | 123.418
5.5 | 1.361 | 0.01165 | -0.165 | 116.813
6 | 1.414 | 0.01221 | -0.166 | 115.84
6.5 | 1.465 | 0.01265 | -0.168 | 115.768
7 | 1.513 | 0.0131 | -0.169 | 115.517
7.5 | 1.559 | 0.01359 | -0.17 | 114.755
8 | 1.603 | 0.01413 | -0.171 | 113.462
8.5 | 1.642 | 0.01459 | -0.172 | 112.573
9 | 1.677 | 0.01515 | -0.173 | 110.691
9.5 | 1.707 | 0.01612 | -0.174 | 105.839
10 | 1.732 | 0.01678 | -0.176 | 103.258
10.5 | 1.753 | 0.01748 | -0.177 | 100.299
11 | 1.769 | 0.01817 | -0.178 | 97.389
11.5 | 1.78 | 0.01895 | -0.179 | 93.931
12 | 1.786 | 0.0198 | -0.18 | 90.222
12.5 | 1.787 | 0.02069 | -0.181 | 86.387
13 | 1.783 | 0.02158 | -0.181 | 82.609
13.5 | 1.773 | 0.0225 | -0.182 | 78.801
14 | 1.76 | 0.02348 | -0.183 | 74.935
14.5 | 1.742 | 0.02454 | -0.184 | 70.977
15 | 1.72 | 0.02559 | -0.185 | 67.201
15.5 | 1.694 | 0.02689 | -0.186 | 62.986
16 | 1.664 | 0.02819 | -0.187 | 59.041
16.5 | 1.632 | 0.02956 | -0.187 | 55.205
17 | 1.591 | 0.03082 | -0.188 | 51.631
17.5 | 1.547 | 0.03253 | -0.189 | 47.564

## 114. Re 12M Mach 0.00 (2)
BIGFOIL.COM POLAR EXPORT
NACA67A717
NACA67A717 |  |  |  | Cl Max: | 1.7459 | at alpha= | 20 | deg
XFOIL ncrit=9 |  |  |  | L/D Max: | 206.152 | at alpha= | 0.5 | deg
Re: | 12000000 |  |  | Cd Min: | 0.05286 | at alpha= | 20 | deg
Mach: | 0 |  |  | Cl=0 at alpha= | -6.1307 | deg
|  |  |  | @ Cl=0.1, Cd= | 0.0052182
|  |  |  | @ Cl=0.4, Cd= | 0.0045864
|  |  |  | @ Cl=0.6, Cd= | 0.0040135
alpha (deg) | Cl | Cd | Cm | Cl/Cd
-20 | -1.0353 | 0.02572 | -0.1936 | -40.2527
-19.5 | -1.0348 | 0.02306 | -0.1908 | -44.8742
-19 | -1.0234 | 0.02111 | -0.1881 | -48.4794
-18.5 | -1.0101 | 0.01936 | -0.1851 | -52.1746
-18 | -0.989 | 0.01806 | -0.1825 | -54.7619
-17.5 | -0.9668 | 0.01686 | -0.1798 | -57.3428
-17 | -0.9458 | 0.01565 | -0.1764 | -60.4345
-16.5 | -0.9194 | 0.01471 | -0.1736 | -62.5017
-16 | -0.8907 | 0.01381 | -0.1708 | -64.4967
-15.5 | -0.8602 | 0.01299 | -0.1681 | -66.2202
-15 | -0.8304 | 0.01215 | -0.1651 | -68.3457
-14.5 | -0.7955 | 0.01156 | -0.1627 | -68.8149
-14 | -0.7605 | 0.01097 | -0.1601 | -69.3254
-13.5 | -0.7241 | 0.01044 | -0.1576 | -69.3582
-13 | -0.6894 | 0.00986 | -0.1547 | -69.9189
-12.5 | -0.6527 | 0.0094 | -0.1519 | -69.4362
-12 | -0.6158 | 0.0085 | -0.1495 | -72.4471
-11.5 | -0.5697 | 0.00806 | -0.1486 | -70.6824
-11 | -0.5198 | 0.00778 | -0.1483 | -66.8123
-10.5 | -0.4688 | 0.00753 | -0.1482 | -62.2576
-10 | -0.4173 | 0.00728 | -0.1481 | -57.3214
-9.5 | -0.365 | 0.00706 | -0.1482 | -51.6997
-9 | -0.3127 | 0.00682 | -0.1483 | -45.8504
-8.5 | -0.2597 | 0.00656 | -0.1485 | -39.5884
-8 | -0.2059 | 0.00632 | -0.1489 | -32.5791
-7.5 | -0.1514 | 0.0061 | -0.1494 | -24.8197
-7 | -0.0961 | 0.00591 | -0.15 | -16.2606
-6.5 | -0.0407 | 0.00572 | -0.1507 | -7.1154
-6 | 0.0144 | 0.00551 | -0.1513 | 2.6134
-5.5 | 0.0701 | 0.00532 | -0.152 | 13.1767
-5 | 0.1259 | 0.00513 | -0.1527 | 24.5419
-4.5 | 0.1821 | 0.00498 | -0.1535 | 36.5663
-4 | 0.2388 | 0.00487 | -0.1544 | 49.0349
-3.5 | 0.2948 | 0.00476 | -0.1552 | 61.9328
-3 | 0.3509 | 0.00469 | -0.1559 | 74.8188
-2.5 | 0.4078 | 0.00457 | -0.1569 | 89.2341
-2 | 0.4656 | 0.00444 | -0.158 | 104.8649
-1.5 | 0.5212 | 0.00423 | -0.1587 | 123.2151
-1 | 0.5752 | 0.0041 | -0.159 | 140.2927
-0.5 | 0.6297 | 0.00391 | -0.1596 | 161.0486
0 | 0.6826 | 0.00373 | -0.1597 | 183.0027
0.5 | 0.7339 | 0.00356 | -0.1596 | 206.1517
1.5 | 0.747 | 0.0039 | -0.1394 | 191.5385
2 | 0.725 | 0.0048 | -0.1237 | 151.0417
2.5 | 0.7246 | 0.00588 | -0.1128 | 123.2313
3 | 0.7386 | 0.00683 | -0.1052 | 108.1406
3.5 | 0.7368 | 0.00824 | -0.0946 | 89.4175
5 | 0.797 | 0.01154 | -0.077 | 69.0641
5.5 | 0.8341 | 0.01222 | -0.0746 | 68.257
6.5 | 0.9022 | 0.01388 | -0.0687 | 65
7 | 0.9377 | 0.0147 | -0.0661 | 63.7891
7.5 | 0.9753 | 0.01546 | -0.064 | 63.0854
8 | 1.0086 | 0.01642 | -0.0613 | 61.4251
8.5 | 1.0443 | 0.01731 | -0.059 | 60.3293
9 | 1.0843 | 0.01804 | -0.0575 | 60.1053
9.5 | 1.1245 | 0.01878 | -0.0561 | 59.8775
10 | 1.1615 | 0.01968 | -0.0542 | 59.0193
10.5 | 1.2006 | 0.0205 | -0.0527 | 58.5659
11 | 1.2402 | 0.02131 | -0.0514 | 58.198
11.5 | 1.2782 | 0.0222 | -0.05 | 57.5766
12 | 1.3123 | 0.02333 | -0.048 | 56.2495
12.5 | 1.3493 | 0.02431 | -0.0465 | 55.5039
13 | 1.3835 | 0.02546 | -0.0447 | 54.3401
13.5 | 1.4138 | 0.02685 | -0.0425 | 52.6555
14 | 1.4469 | 0.02812 | -0.0408 | 51.4545
14.5 | 1.4789 | 0.02947 | -0.039 | 50.1832
15 | 1.5073 | 0.03107 | -0.0369 | 48.513
15.5 | 1.5388 | 0.03249 | -0.0353 | 47.3623
16 | 1.5652 | 0.0343 | -0.0332 | 45.6327
16.5 | 1.593 | 0.03605 | -0.0314 | 44.1886
17 | 1.617 | 0.03812 | -0.0294 | 42.4187
18.5 | 1.6889 | 0.04448 | -0.0242 | 37.9699
19 | 1.7158 | 0.04681 | -0.0237 | 36.6546
19.5 | 1.7305 | 0.04979 | -0.0216 | 34.756
20 | 1.7459 | 0.05286 | -0.02 | 33.0288

## 115. Re 12M Mach 0.10 (1)
BIGFOIL.COM POLAR EXPORT
NACA67A717
NACA67A717 |  |  |  | Cl Max: | 1.779 | at alpha= | 12 | deg
JavaFoil+Calcfoil stall+Eppler ext transition |  |  |  | L/D Max: | 135.299 | at alpha= | 1.5 | deg
Re: | 12000000 |  |  | Cd Min: | 0.00519 | at alpha= | -2.5 | deg
Mach: | 0.1 |  |  | Cl=0 at alpha= | -5.8145 | deg
|  |  |  | @ Cl=0.1, Cd= | 0.0055873
|  |  |  | @ Cl=0.4, Cd= | 0.0052162
|  |  |  | @ Cl=0.6, Cd= | 0.0054016
alpha (deg) | Cl | Cd | Cm | Cl/Cd
-20 | -0.537 | 0.16006 | -0.051 | -3.357
-19.5 | -0.553 | 0.15164 | -0.052 | -3.644
-19 | -0.567 | 0.14519 | -0.053 | -3.904
-18.5 | -0.58 | 0.13652 | -0.055 | -4.25
-18 | -0.592 | 0.12986 | -0.056 | -4.56
-17.5 | -0.602 | 0.12306 | -0.058 | -4.894
-17 | -0.609 | 0.12027 | -0.057 | -5.065
-16.5 | -0.616 | 0.1108 | -0.06 | -5.56
-16 | -0.619 | 0.10624 | -0.061 | -5.823
-15.5 | -0.619 | 0.10011 | -0.062 | -6.184
-15 | -0.616 | 0.09513 | -0.063 | -6.476
-14.5 | -0.612 | 0.08781 | -0.067 | -6.966
-14 | -0.603 | 0.08152 | -0.07 | -7.398
-13.5 | -0.591 | 0.07568 | -0.072 | -7.808
-13 | -0.575 | 0.07023 | -0.075 | -8.188
-12.5 | -0.567 | 0.05474 | -0.086 | -10.355
-12 | -0.611 | 0.01492 | -0.112 | -40.929
-11.5 | -0.585 | 0.01204 | -0.115 | -48.626
-11 | -0.554 | 0.01026 | -0.118 | -54.032
-10.5 | -0.516 | 0.00911 | -0.121 | -56.703
-10 | -0.472 | 0.00852 | -0.123 | -55.343
-9.5 | -0.423 | 0.00751 | -0.125 | -56.289
-9 | -0.371 | 0.00722 | -0.126 | -51.313
-8.5 | -0.316 | 0.00705 | -0.128 | -44.827
-8 | -0.26 | 0.00681 | -0.13 | -38.201
-7.5 | -0.203 | 0.00588 | -0.131 | -34.475
-7 | -0.144 | 0.00646 | -0.133 | -22.319
-6.5 | -0.084 | 0.00604 | -0.134 | -13.93
-6 | -0.023 | 0.00568 | -0.136 | -4.061
-5.5 | 0.039 | 0.00542 | -0.137 | 7.129
-5 | 0.101 | 0.00559 | -0.139 | 18.038
-4.5 | 0.163 | 0.00552 | -0.14 | 29.619
-4 | 0.226 | 0.00536 | -0.141 | 42.206
-3.5 | 0.289 | 0.0053 | -0.143 | 54.579
-3 | 0.352 | 0.00529 | -0.144 | 66.616
-2.5 | 0.417 | 0.00519 | -0.146 | 80.28
-2 | 0.48 | 0.00555 | -0.147 | 86.423
-1.5 | 0.543 | 0.00542 | -0.148 | 100.077
-1 | 0.605 | 0.0054 | -0.149 | 112.155
-0.5 | 0.668 | 0.00555 | -0.151 | 120.414
0 | 0.722 | 0.00606 | -0.152 | 119.092
0.5 | 0.783 | 0.00604 | -0.153 | 129.623
1 | 0.844 | 0.00652 | -0.154 | 129.562
1.5 | 0.905 | 0.00669 | -0.156 | 135.299
2 | 0.966 | 0.00722 | -0.157 | 133.843
2.5 | 1.027 | 0.00778 | -0.158 | 132.04
3 | 1.088 | 0.00828 | -0.16 | 131.393
3.5 | 1.14 | 0.00881 | -0.161 | 129.467
4 | 1.198 | 0.00938 | -0.162 | 127.679
4.5 | 1.255 | 0.01014 | -0.163 | 123.81
5 | 1.312 | 0.01065 | -0.165 | 123.107
5.5 | 1.367 | 0.01175 | -0.166 | 116.323
6 | 1.42 | 0.01232 | -0.167 | 115.302
6.5 | 1.471 | 0.01276 | -0.168 | 115.264
7 | 1.52 | 0.01325 | -0.17 | 114.688
7.5 | 1.565 | 0.01373 | -0.171 | 114.026
8 | 1.609 | 0.01426 | -0.172 | 112.798
8.5 | 1.647 | 0.01475 | -0.173 | 111.681
9 | 1.681 | 0.01535 | -0.174 | 109.49
9.5 | 1.71 | 0.01627 | -0.175 | 105.062
10 | 1.734 | 0.01699 | -0.176 | 102.109
10.5 | 1.753 | 0.01766 | -0.177 | 99.274
11 | 1.767 | 0.01851 | -0.178 | 95.511
11.5 | 1.776 | 0.01919 | -0.179 | 92.554
12 | 1.779 | 0.02007 | -0.18 | 88.656
12.5 | 1.777 | 0.02109 | -0.181 | 84.236
13 | 1.769 | 0.02193 | -0.182 | 80.674
13.5 | 1.756 | 0.02308 | -0.183 | 76.082
14 | 1.738 | 0.02413 | -0.184 | 72.013
14.5 | 1.715 | 0.02502 | -0.185 | 68.551
15 | 1.688 | 0.02623 | -0.186 | 64.36
15.5 | 1.657 | 0.02756 | -0.187 | 60.129
16 | 1.623 | 0.02903 | -0.187 | 55.896
16.5 | 1.584 | 0.0304 | -0.188 | 52.116
17 | 1.538 | 0.03158 | -0.189 | 48.684

## 116. Re 12M Mach 0.10 (2)
BIGFOIL.COM POLAR EXPORT
NACA67A717
NACA67A717 |  |  |  | Cl Max: | 1.7463 | at alpha= | 20 | deg
XFOIL ncrit=9 |  |  |  | L/D Max: | 233.584 | at alpha= | 1 | deg
Re: | 12000000 |  |  | Cd Min: | 0.05466 | at alpha= | 20 | deg
Mach: | 0.1 |  |  | Cl=0 at alpha= | -6.1354 | deg
|  |  |  | @ Cl=0.1, Cd= | 0.0052368
|  |  |  | @ Cl=0.4, Cd= | 0.0046018
|  |  |  | @ Cl=0.6, Cd= | 0.0040359
alpha (deg) | Cl | Cd | Cm | Cl/Cd
-20 | -1.0038 | 0.02865 | -0.1995 | -35.0366
-19.5 | -1.0104 | 0.0252 | -0.197 | -40.0952
-19 | -1.0063 | 0.02272 | -0.1941 | -44.2914
-18.5 | -0.9974 | 0.02063 | -0.191 | -48.3471
-18 | -0.9788 | 0.0191 | -0.1882 | -51.2461
-17.5 | -0.9595 | 0.01771 | -0.1851 | -54.1784
-17 | -0.9412 | 0.01634 | -0.1815 | -57.601
-16.5 | -0.916 | 0.01528 | -0.1784 | -59.9476
-16 | -0.8885 | 0.01429 | -0.1753 | -62.1763
-15.5 | -0.8587 | 0.01341 | -0.1724 | -64.0343
-15 | -0.8296 | 0.01251 | -0.1691 | -66.3149
-14.5 | -0.7952 | 0.01186 | -0.1665 | -67.0489
-14 | -0.761 | 0.0112 | -0.1636 | -67.9464
-13.5 | -0.7247 | 0.01061 | -0.1609 | -68.3035
-13 | -0.6879 | 0.01007 | -0.1582 | -68.3118
-12.5 | -0.652 | 0.00958 | -0.1551 | -68.0585
-12 | -0.6093 | 0.0091 | -0.1533 | -66.956
-11.5 | -0.5724 | 0.00814 | -0.1507 | -70.3194
-11 | -0.5225 | 0.00784 | -0.1502 | -66.6454
-10.5 | -0.4713 | 0.00758 | -0.1499 | -62.1768
-10 | -0.4195 | 0.00733 | -0.1498 | -57.2306
-9 | -0.3141 | 0.00686 | -0.1498 | -45.7872
-8.5 | -0.2607 | 0.00659 | -0.15 | -39.5599
-8 | -0.2066 | 0.00635 | -0.1503 | -32.5354
-7.5 | -0.1518 | 0.00612 | -0.1507 | -24.8039
-6.5 | -0.0404 | 0.00574 | -0.1519 | -7.0383
-6 | 0.015 | 0.00552 | -0.1524 | 2.7174
-5.5 | 0.071 | 0.00533 | -0.1531 | 13.3208
-5 | 0.127 | 0.00515 | -0.1538 | 24.6602
-4.5 | 0.1835 | 0.005 | -0.1546 | 36.7
-4 | 0.2404 | 0.00488 | -0.1554 | 49.2623
-3.5 | 0.2967 | 0.00478 | -0.1561 | 62.0711
-3 | 0.3531 | 0.0047 | -0.1569 | 75.1277
-2.5 | 0.4104 | 0.00458 | -0.1578 | 89.607
-2 | 0.4685 | 0.00445 | -0.1589 | 105.2809
-1.5 | 0.5245 | 0.00425 | -0.1597 | 123.4118
-1 | 0.5787 | 0.00411 | -0.16 | 140.8029
-0.5 | 0.6333 | 0.00392 | -0.1604 | 161.5561
0 | 0.6866 | 0.00374 | -0.1606 | 183.5829
0.5 | 0.7379 | 0.00356 | -0.1604 | 207.2753
1 | 0.7755 | 0.00332 | -0.1573 | 233.5843
1.5 | 0.7532 | 0.00386 | -0.1406 | 195.1295
2 | 0.7268 | 0.00483 | -0.1239 | 150.4762
3 | 0.7396 | 0.0069 | -0.1051 | 107.1884
3.5 | 0.7392 | 0.00829 | -0.0948 | 89.1677
4 | 0.756 | 0.00943 | -0.0881 | 80.1697
4.5 | 0.7768 | 0.01051 | -0.0823 | 73.9106
5 | 0.7973 | 0.01169 | -0.0767 | 68.2036
5.5 | 0.8349 | 0.01237 | -0.0742 | 67.4939
6 | 0.871 | 0.01314 | -0.0715 | 66.2861
6.5 | 0.9031 | 0.01407 | -0.0683 | 64.1862
7 | 0.9388 | 0.01489 | -0.0657 | 63.049
7.5 | 0.9769 | 0.01565 | -0.0636 | 62.4217
8 | 1.0084 | 0.01671 | -0.0604 | 60.3471
8.5 | 1.0458 | 0.01755 | -0.0583 | 59.5897
9 | 1.0862 | 0.01828 | -0.0568 | 59.4201
9.5 | 1.1251 | 0.01911 | -0.0551 | 58.8749
10 | 1.1628 | 0.02001 | -0.0533 | 58.1109
10.5 | 1.2032 | 0.0208 | -0.052 | 57.8462
11 | 1.243 | 0.02163 | -0.0506 | 57.4665
11.5 | 1.2784 | 0.0227 | -0.0486 | 56.3172
12 | 1.3149 | 0.02373 | -0.0469 | 55.4109
12.5 | 1.3528 | 0.02471 | -0.0455 | 54.7471
13 | 1.3833 | 0.0261 | -0.0431 | 53
13.5 | 1.417 | 0.02736 | -0.0412 | 51.7909
14 | 1.4503 | 0.02866 | -0.0394 | 50.6036
14.5 | 1.4802 | 0.03021 | -0.0373 | 48.997
15 | 1.5108 | 0.03172 | -0.0354 | 47.6293
15.5 | 1.5401 | 0.03335 | -0.0334 | 46.1799
16 | 1.5684 | 0.0351 | -0.0314 | 44.6838
16.5 | 1.5935 | 0.03712 | -0.0293 | 42.9283
17 | 1.6208 | 0.03902 | -0.0275 | 41.5377
18 | 1.6705 | 0.04333 | -0.024 | 38.553
18.5 | 1.6911 | 0.04587 | -0.0221 | 36.8672
19 | 1.7153 | 0.04845 | -0.0212 | 35.4035
19.5 | 1.7305 | 0.05148 | -0.0192 | 33.615
20 | 1.7463 | 0.05466 | -0.0176 | 31.9484

## 117. Re 12M Mach 0.25 (1)
BIGFOIL.COM POLAR EXPORT
NACA67A717
NACA67A717 |  |  |  | Cl Max: | 1.743 | at alpha= | 10.5 | deg
JavaFoil+Calcfoil stall+Eppler ext transition |  |  |  | L/D Max: | 134.67 | at alpha= | 1.5 | deg
Re: | 12000000 |  |  | Cd Min: | 0.00515 | at alpha= | -6.5 | deg
Mach: | 0.25 |  |  | Cl=0 at alpha= | -5.8125 | deg
|  |  |  | @ Cl=0.1, Cd= | 0.0057324
|  |  |  | @ Cl=0.4, Cd= | 0.0053163
|  |  |  | @ Cl=0.6, Cd= | 0.0054369
alpha (deg) | Cl | Cd | Cm | Cl/Cd
-18.5 | -0.246 | 0.15412 | -0.052 | -1.598
-18 | -0.297 | 0.14453 | -0.053 | -2.058
-17.5 | -0.342 | 0.1389 | -0.054 | -2.464
-17 | -0.383 | 0.12956 | -0.056 | -2.954
-16.5 | -0.418 | 0.12429 | -0.056 | -3.365
-16 | -0.45 | 0.11744 | -0.057 | -3.828
-15.5 | -0.476 | 0.10992 | -0.059 | -4.332
-15 | -0.498 | 0.10312 | -0.061 | -4.825
-14.5 | -0.513 | 0.0961 | -0.062 | -5.343
-14 | -0.523 | 0.09099 | -0.063 | -5.749
-13.5 | -0.527 | 0.0857 | -0.065 | -6.151
-13 | -0.526 | 0.07886 | -0.069 | -6.668
-12.5 | -0.518 | 0.07297 | -0.072 | -7.105
-12 | -0.505 | 0.06813 | -0.074 | -7.407
-11.5 | -0.491 | 0.0577 | -0.083 | -8.505
-11 | -0.481 | 0.04113 | -0.097 | -11.689
-10.5 | -0.503 | 0.01208 | -0.121 | -41.589
-10 | -0.47 | 0.00932 | -0.125 | -50.457
-9.5 | -0.424 | 0.00859 | -0.127 | -49.38
-9 | -0.374 | 0.00759 | -0.13 | -49.294
-8.5 | -0.321 | 0.00732 | -0.131 | -43.756
-8 | -0.264 | 0.00705 | -0.133 | -37.501
-7.5 | -0.206 | 0.00651 | -0.134 | -31.723
-7 | -0.147 | 0.00607 | -0.136 | -24.184
-6.5 | -0.086 | 0.00515 | -0.137 | -16.668
-6 | -0.024 | 0.00567 | -0.139 | -4.16
-5.5 | 0.04 | 0.00598 | -0.141 | 6.625
-5 | 0.103 | 0.00572 | -0.142 | 18.074
-4.5 | 0.168 | 0.00552 | -0.144 | 30.37
-4 | 0.232 | 0.00546 | -0.145 | 42.523
-3.5 | 0.297 | 0.0054 | -0.147 | 55.028
-3 | 0.362 | 0.00539 | -0.148 | 67.22
-2.5 | 0.429 | 0.00526 | -0.149 | 81.398
-2 | 0.493 | 0.00559 | -0.151 | 88.189
-1.5 | 0.558 | 0.00545 | -0.152 | 102.332
-1 | 0.622 | 0.00543 | -0.153 | 114.603
-0.5 | 0.687 | 0.00563 | -0.155 | 122.031
0 | 0.741 | 0.00619 | -0.156 | 119.7
0.5 | 0.804 | 0.00615 | -0.157 | 130.77
1 | 0.867 | 0.00669 | -0.158 | 129.466
1.5 | 0.93 | 0.0069 | -0.16 | 134.67
2 | 0.992 | 0.00746 | -0.161 | 132.945
2.5 | 1.055 | 0.00806 | -0.163 | 130.843
3 | 1.118 | 0.00862 | -0.164 | 129.617
3.5 | 1.17 | 0.00917 | -0.165 | 127.639
4 | 1.229 | 0.00981 | -0.167 | 125.324
4.5 | 1.288 | 0.01062 | -0.168 | 121.297
5 | 1.345 | 0.01117 | -0.169 | 120.412
5.5 | 1.401 | 0.01236 | -0.17 | 113.319
6 | 1.455 | 0.01292 | -0.172 | 112.575
6.5 | 1.505 | 0.01343 | -0.173 | 112.065
7 | 1.553 | 0.01393 | -0.174 | 111.471
7.5 | 1.597 | 0.01449 | -0.175 | 110.236
8 | 1.638 | 0.01506 | -0.177 | 108.806
8.5 | 1.673 | 0.01564 | -0.178 | 107.001
9 | 1.701 | 0.01672 | -0.179 | 101.716
9.5 | 1.722 | 0.01747 | -0.18 | 98.608
10 | 1.737 | 0.0183 | -0.181 | 94.871
10.5 | 1.743 | 0.01907 | -0.182 | 91.404
11 | 1.742 | 0.02003 | -0.183 | 86.969
11.5 | 1.732 | 0.0209 | -0.184 | 82.848
12 | 1.713 | 0.02189 | -0.185 | 78.25
12.5 | 1.685 | 0.0233 | -0.186 | 72.297
13 | 1.648 | 0.02461 | -0.187 | 66.954
13.5 | 1.602 | 0.02594 | -0.188 | 61.77
14 | 1.548 | 0.02737 | -0.189 | 56.552
14.5 | 1.485 | 0.0288 | -0.19 | 51.554
15 | 1.414 | 0.03033 | -0.19 | 46.627
15.5 | 1.336 | 0.03257 | -0.191 | 41.037

## 118. Re 12M Mach 0.25 (2)
BIGFOIL.COM POLAR EXPORT
NACA67A717
NACA67A717 |  |  |  | Cl Max: | 1.7332 | at alpha= | 20 | deg
XFOIL ncrit=9 |  |  |  | L/D Max: | 244.771 | at alpha= | 1 | deg
Re: | 12000000 |  |  | Cd Min: | 0.14461 | at alpha= | -20 | deg
Mach: | 0.25 |  |  | Cl=0 at alpha= | -6.16 | deg
|  |  |  | @ Cl=0.1, Cd= | 0.005351
|  |  |  | @ Cl=0.4, Cd= | 0.0046852
|  |  |  | @ Cl=0.6, Cd= | 0.0041404
alpha (deg) | Cl | Cd | Cm | Cl/Cd
-20 | -0.1865 | 0.14461 | -0.1605 | -1.2897
-19.5 | -0.2052 | 0.1324 | -0.1664 | -1.5498
-19 | -0.7784 | 0.04562 | -0.2137 | -17.0627
-18.5 | -0.8264 | 0.0355 | -0.2187 | -23.2789
-18 | -0.8458 | 0.02989 | -0.2186 | -28.2971
-17.5 | -0.8672 | 0.02535 | -0.2155 | -34.2091
-17 | -0.8774 | 0.02205 | -0.2109 | -39.7914
-16.5 | -0.8732 | 0.0197 | -0.2061 | -44.3249
-16 | -0.8607 | 0.01776 | -0.2014 | -48.4628
-15.5 | -0.8407 | 0.01623 | -0.1969 | -51.7991
-15 | -0.8203 | 0.01478 | -0.192 | -55.5007
-14.5 | -0.7915 | 0.01372 | -0.1878 | -57.6895
-14 | -0.7605 | 0.01274 | -0.1836 | -59.6939
-13.5 | -0.7265 | 0.01182 | -0.1797 | -61.4636
-13 | -0.6888 | 0.01107 | -0.1762 | -62.2222
-12.5 | -0.6491 | 0.01042 | -0.1729 | -62.2937
-12 | -0.6093 | 0.00984 | -0.1694 | -61.9207
-11.5 | -0.5731 | 0.00921 | -0.1653 | -62.2258
-11 | -0.5346 | 0.0083 | -0.1618 | -64.4096
-10.5 | -0.4844 | 0.00789 | -0.1603 | -61.3942
-10 | -0.4312 | 0.0076 | -0.1594 | -56.7368
-9.5 | -0.3768 | 0.00734 | -0.1587 | -51.3351
-9 | -0.3213 | 0.00708 | -0.1583 | -45.3814
-8.5 | -0.266 | 0.00678 | -0.158 | -39.233
-8 | -0.2102 | 0.00651 | -0.1578 | -32.2888
-7.5 | -0.1539 | 0.00625 | -0.1578 | -24.624
-7 | -0.0968 | 0.00603 | -0.158 | -16.0531
-6.5 | -0.0391 | 0.00583 | -0.1584 | -6.7067
-6 | 0.0184 | 0.00562 | -0.1587 | 3.274
-5.5 | 0.0761 | 0.00543 | -0.1592 | 14.0147
-5 | 0.1336 | 0.00524 | -0.1596 | 25.4962
-4.5 | 0.1913 | 0.00508 | -0.1602 | 37.6575
-4 | 0.2492 | 0.00494 | -0.1608 | 50.4453
-3.5 | 0.3071 | 0.00485 | -0.1614 | 63.3196
-3 | 0.3649 | 0.00475 | -0.162 | 76.8211
-2.5 | 0.4245 | 0.00464 | -0.1631 | 91.4871
-2 | 0.4841 | 0.00451 | -0.1641 | 107.3392
-1 | 0.5972 | 0.00415 | -0.165 | 143.9036
0.5 | 0.7583 | 0.0036 | -0.1647 | 210.6389
1 | 0.8004 | 0.00327 | -0.1622 | 244.7706
1.5 | 0.7876 | 0.00364 | -0.1473 | 216.3736
2 | 0.7513 | 0.00478 | -0.128 | 157.1757
2.5 | 0.7426 | 0.00607 | -0.1151 | 122.3394
3 | 0.7439 | 0.00738 | -0.1045 | 100.7995
3.5 | 0.7458 | 0.0088 | -0.0944 | 84.75
4 | 0.7672 | 0.00985 | -0.0883 | 77.8883
5.5 | 0.8376 | 0.0133 | -0.072 | 62.9774
6 | 0.8723 | 0.01419 | -0.0688 | 61.4729
6.5 | 0.9085 | 0.01507 | -0.0659 | 60.2853
7 | 0.9412 | 0.01612 | -0.0625 | 58.3871
7.5 | 0.9811 | 0.01693 | -0.0603 | 57.9504
8.5 | 1.0508 | 0.01905 | -0.0545 | 55.1601
9 | 1.0919 | 0.01991 | -0.0527 | 54.8418
9.5 | 1.1341 | 0.02074 | -0.051 | 54.6818
10 | 1.1717 | 0.0218 | -0.0487 | 53.7477
10.5 | 1.2132 | 0.02271 | -0.0471 | 53.4214
11 | 1.2536 | 0.0237 | -0.0453 | 52.8945
11.5 | 1.2921 | 0.02483 | -0.0433 | 52.0379
12 | 1.3279 | 0.02611 | -0.0409 | 50.8579
12.5 | 1.3652 | 0.02734 | -0.0389 | 49.9342
13 | 1.3959 | 0.029 | -0.036 | 48.1345
13.5 | 1.4308 | 0.03047 | -0.0338 | 46.9577
14 | 1.4627 | 0.03215 | -0.0313 | 45.4961
14.5 | 1.4947 | 0.03389 | -0.029 | 44.1045
15 | 1.5264 | 0.0357 | -0.0267 | 42.7563
15.5 | 1.5551 | 0.03778 | -0.0242 | 41.162
16 | 1.5805 | 0.04014 | -0.0215 | 39.3747
16.5 | 1.6097 | 0.04231 | -0.0194 | 38.0454
17 | 1.6337 | 0.04497 | -0.017 | 36.3287
17.5 | 1.6565 | 0.04782 | -0.0148 | 34.6403
19 | 1.7091 | 0.0583 | -0.0086 | 29.3156
19.5 | 1.7189 | 0.06232 | -0.0063 | 27.5818
20 | 1.7332 | 0.06675 | -0.0055 | 25.9655

## 119. Re 12M Mach 0.50 (1)
BIGFOIL.COM POLAR EXPORT
NACA67A717
NACA67A717 |  |  |  | Cl Max: | 1.685 | at alpha= | 7.5 | deg
JavaFoil+Calcfoil stall+Eppler ext transition |  |  |  | L/D Max: | 132.725 | at alpha= | 0.5 | deg
Re: | 12000000 |  |  | Cd Min: | 0.00501 | at alpha= | -3 | deg
Mach: | 0.5 |  |  | Cl=0 at alpha= | -5.8116 | deg
|  |  |  | @ Cl=0.1, Cd= | 0.0061493
|  |  |  | @ Cl=0.4, Cd= | 0.0050355
|  |  |  | @ Cl=0.6, Cd= | 0.0056744
alpha (deg) | Cl | Cd | Cm | Cl/Cd
-20 | -0.808 | 0.15482 | -0.064 | -5.217
-19.5 | -0.78 | 0.14792 | -0.064 | -5.272
-19 | -0.754 | 0.13877 | -0.068 | -5.436
-18.5 | -0.724 | 0.13466 | -0.067 | -5.38
-18 | -0.695 | 0.13024 | -0.066 | -5.337
-17.5 | -0.666 | 0.12305 | -0.066 | -5.415
-17 | -0.638 | 0.11567 | -0.068 | -5.519
-16.5 | -0.611 | 0.10808 | -0.07 | -5.653
-16 | -0.581 | 0.11809 | -0.067 | -4.917
-15.5 | -0.553 | 0.11042 | -0.068 | -5.004
-15 | -0.524 | 0.10346 | -0.069 | -5.066
-14.5 | -0.496 | 0.0965 | -0.07 | -5.14
-14 | -0.468 | 0.08916 | -0.073 | -5.253
-13.5 | -0.442 | 0.08025 | -0.078 | -5.51
-13 | -0.417 | 0.07156 | -0.085 | -5.824
-12.5 | -0.381 | 0.08754 | -0.069 | -4.352
-12 | -0.353 | 0.08105 | -0.069 | -4.35
-11.5 | -0.325 | 0.07334 | -0.072 | -4.425
-11 | -0.297 | 0.06665 | -0.076 | -4.453
-10.5 | -0.267 | 0.07367 | -0.068 | -3.621
-10 | -0.238 | 0.0713 | -0.07 | -3.344
-9.5 | -0.21 | 0.06299 | -0.073 | -3.338
-9 | -0.182 | 0.05685 | -0.076 | -3.202
-8.5 | -0.244 | 0.05194 | -0.08 | -4.693
-8 | -0.221 | 0.04118 | -0.099 | -5.367
-7.5 | -0.214 | 0.00789 | -0.148 | -27.1
-7 | -0.156 | 0.00738 | -0.15 | -21.09
-6.5 | -0.092 | 0.00693 | -0.152 | -13.33
-6 | -0.026 | 0.00658 | -0.154 | -3.904
-5.5 | 0.043 | 0.00635 | -0.156 | 6.821
-5 | 0.114 | 0.0061 | -0.157 | 18.662
-4.5 | 0.185 | 0.00587 | -0.159 | 31.608
-4 | 0.258 | 0.00573 | -0.161 | 44.943
-3.5 | 0.33 | 0.00563 | -0.163 | 58.701
-3 | 0.403 | 0.00501 | -0.164 | 80.367
-2.5 | 0.478 | 0.00523 | -0.166 | 91.374
-2 | 0.55 | 0.00551 | -0.168 | 99.836
-1.5 | 0.623 | 0.00575 | -0.169 | 108.37
-1 | 0.695 | 0.00583 | -0.171 | 119.314
-0.5 | 0.768 | 0.00594 | -0.172 | 129.176
0 | 0.826 | 0.00679 | -0.174 | 121.589
0.5 | 0.896 | 0.00675 | -0.175 | 132.725
1 | 0.966 | 0.00751 | -0.177 | 128.583
1.5 | 1.036 | 0.00798 | -0.178 | 129.816
2 | 1.106 | 0.00871 | -0.18 | 126.967
2.5 | 1.176 | 0.00954 | -0.181 | 123.187
3 | 1.245 | 0.01026 | -0.183 | 121.372
3.5 | 1.3 | 0.01106 | -0.184 | 117.51
4 | 1.364 | 0.01207 | -0.185 | 112.937
4.5 | 1.426 | 0.01299 | -0.187 | 109.776
5 | 1.486 | 0.01458 | -0.188 | 101.877
5.5 | 1.543 | 0.01546 | -0.19 | 99.822
6 | 1.595 | 0.0162 | -0.191 | 98.471
6.5 | 1.637 | 0.01697 | -0.192 | 96.467
7 | 1.669 | 0.01776 | -0.194 | 93.94
7.5 | 1.685 | 0.01872 | -0.195 | 90.017
8 | 1.678 | 0.02054 | -0.196 | 81.664
8.5 | 1.614 | 0.022 | -0.198 | 73.357
9 | 1.329 | 0.02484 | -0.199 | 53.487
9.5 | 1.035 | 0.026 | -0.2 | 39.816
10 | 1.067 | 0.02676 | -0.201 | 39.876
10.5 | 0.929 | 0.06978 | -0.134 | 13.307
11 | 1.131 | 0.02872 | -0.204 | 39.388
11.5 | 1.162 | 0.03106 | -0.205 | 37.407
12 | 1.19 | 0.0347 | -0.205 | 34.283
12.5 | 1.225 | 0.03248 | -0.207 | 37.732

## 120. Re 12M Mach 0.50 (2)
BIGFOIL.COM POLAR EXPORT
NACA67A717
NACA67A717 |  |  |  | Cl Max: | 1.5248 | at alpha= | 14 | deg
XFOIL ncrit=9 |  |  |  | L/D Max: | 231.33 | at alpha= | 1.5 | deg
Re: | 12000000 |  |  | Cd Min: | 0.0556 | at alpha= | 14.5 | deg
Mach: | 0.5 |  |  | Cl=0 at alpha= | -99 | deg
|  |  |  | @ Cl=0.1, Cd= | 0.00414
|  |  |  | @ Cl=0.4, Cd= | 0.00414
|  |  |  | @ Cl=0.6, Cd= | 0.00414
alpha (deg) | Cl | Cd | Cm | Cl/Cd
0 | 0.7445 | 0.00414 | -0.1743 | 179.8309
0.5 | 0.7925 | 0.00409 | -0.1713 | 193.7653
1 | 0.8388 | 0.00403 | -0.1679 | 208.139
1.5 | 0.8698 | 0.00376 | -0.1616 | 231.3298
2 | 0.8871 | 0.0044 | -0.1519 | 201.6136
2.5 | 0.8333 | 0.00657 | -0.1282 | 126.8341
3 | 0.82 | 0.00835 | -0.1133 | 98.2036
3.5 | 0.7938 | 0.0107 | -0.0967 | 74.1869
4 | 0.8119 | 0.01213 | -0.0887 | 66.9332
4.5 | 0.8193 | 0.01395 | -0.079 | 58.7312
5 | 0.8421 | 0.01547 | -0.0723 | 54.4344
5.5 | 0.8649 | 0.01705 | -0.0658 | 50.7273
6 | 0.8925 | 0.01862 | -0.0602 | 47.9323
6.5 | 0.9301 | 0.01989 | -0.0561 | 46.7622
7 | 0.9629 | 0.02146 | -0.0515 | 44.8695
7.5 | 1.0047 | 0.02273 | -0.0481 | 44.2015
8 | 1.0377 | 0.02442 | -0.0436 | 42.4939
8.5 | 1.079 | 0.02589 | -0.0402 | 41.6763
9 | 1.1254 | 0.02719 | -0.0373 | 41.3902
9.5 | 1.1701 | 0.02865 | -0.0343 | 40.8412
10 | 1.2159 | 0.03014 | -0.0312 | 40.3417
10.5 | 1.2622 | 0.0317 | -0.0282 | 39.817
11 | 1.3059 | 0.03348 | -0.0248 | 39.0054
11.5 | 1.348 | 0.03543 | -0.0212 | 38.0469
12 | 1.3866 | 0.0377 | -0.0173 | 36.7798
12.5 | 1.4242 | 0.04022 | -0.0132 | 35.4102
13 | 1.4625 | 0.04282 | -0.0093 | 34.1546
13.5 | 1.4997 | 0.04569 | -0.0052 | 32.8234
14 | 1.5248 | 0.04962 | -0.0003 | 30.7295
14.5 | 1.5245 | 0.0556 | 0.0051 | 27.4191

## 121. Re 14M Mach 0.00 (1)
BIGFOIL.COM POLAR EXPORT
NACA67A717
NACA67A717 |  |  |  | Cl Max: | 1.788 | at alpha= | 12.5 | deg
JavaFoil+Calcfoil stall+Eppler ext transition |  |  |  | L/D Max: | 130.471 | at alpha= | 3 | deg
Re: | 14000000 |  |  | Cd Min: | 0.00511 | at alpha= | -5 | deg
Mach: | 0 |  |  | Cl=0 at alpha= | -5.8115 | deg
|  |  |  | @ Cl=0.1, Cd= | 0.00511
|  |  |  | @ Cl=0.4, Cd= | 0.0056913
|  |  |  | @ Cl=0.6, Cd= | 0.0061019
alpha (deg) | Cl | Cd | Cm | Cl/Cd
-20 | -0.581 | 0.15619 | -0.052 | -3.722
-19.5 | -0.594 | 0.14845 | -0.053 | -3.998
-19 | -0.605 | 0.14154 | -0.054 | -4.273
-18.5 | -0.615 | 0.13481 | -0.055 | -4.561
-18 | -0.624 | 0.12736 | -0.057 | -4.9
-17.5 | -0.631 | 0.12091 | -0.058 | -5.219
-17 | -0.636 | 0.11453 | -0.06 | -5.552
-16.5 | -0.638 | 0.10879 | -0.061 | -5.869
-16 | -0.639 | 0.10326 | -0.062 | -6.185
-15.5 | -0.637 | 0.09707 | -0.064 | -6.559
-15 | -0.631 | 0.09222 | -0.065 | -6.843
-14.5 | -0.625 | 0.0843 | -0.069 | -7.412
-14 | -0.614 | 0.07804 | -0.072 | -7.873
-13.5 | -0.601 | 0.07148 | -0.075 | -8.411
-13 | -0.593 | 0.05771 | -0.084 | -10.278
-12.5 | -0.637 | 0.01712 | -0.109 | -37.233
-12 | -0.618 | 0.01304 | -0.112 | -47.378
-11.5 | -0.594 | 0.01034 | -0.116 | -57.4
-11 | -0.558 | 0.0094 | -0.118 | -59.299
-10.5 | -0.517 | 0.00864 | -0.12 | -59.903
-10 | -0.472 | 0.00811 | -0.122 | -58.127
-9.5 | -0.422 | 0.00731 | -0.124 | -57.801
-9 | -0.37 | 0.00703 | -0.126 | -52.603
-8.5 | -0.315 | 0.00684 | -0.127 | -46.12
-8 | -0.26 | 0.00588 | -0.129 | -44.134
-7.5 | -0.202 | 0.00608 | -0.131 | -33.264
-7 | -0.144 | 0.00645 | -0.133 | -22.286
-6.5 | -0.084 | 0.00589 | -0.134 | -14.223
-6 | -0.023 | 0.00561 | -0.135 | -4.092
-5.5 | 0.038 | 0.0053 | -0.137 | 7.255
-5 | 0.1 | 0.00511 | -0.138 | 19.64
-4.5 | 0.163 | 0.00539 | -0.139 | 30.156
-4 | 0.225 | 0.00533 | -0.141 | 42.227
-3.5 | 0.288 | 0.00526 | -0.142 | 54.691
-3 | 0.351 | 0.00563 | -0.143 | 62.32
-2.5 | 0.415 | 0.00571 | -0.145 | 72.609
-2 | 0.477 | 0.00576 | -0.146 | 82.852
-1.5 | 0.54 | 0.00586 | -0.147 | 92.174
-1 | 0.602 | 0.00611 | -0.148 | 98.673
-0.5 | 0.665 | 0.0062 | -0.15 | 107.244
0 | 0.718 | 0.00664 | -0.151 | 108.153
0.5 | 0.779 | 0.00685 | -0.152 | 113.812
1 | 0.84 | 0.00687 | -0.154 | 122.345
1.5 | 0.901 | 0.00715 | -0.155 | 125.963
2 | 0.962 | 0.00742 | -0.156 | 129.662
2.5 | 1.023 | 0.00788 | -0.158 | 129.81
3 | 1.083 | 0.0083 | -0.159 | 130.471
3.5 | 1.135 | 0.0088 | -0.16 | 129.087
4 | 1.193 | 0.00942 | -0.161 | 126.623
4.5 | 1.25 | 0.00997 | -0.163 | 125.327
5 | 1.306 | 0.01038 | -0.164 | 125.824
5.5 | 1.361 | 0.01142 | -0.165 | 119.18
6 | 1.415 | 0.01191 | -0.166 | 118.83
6.5 | 1.465 | 0.01234 | -0.168 | 118.749
7 | 1.514 | 0.01278 | -0.169 | 118.431
7.5 | 1.56 | 0.01325 | -0.17 | 117.764
8 | 1.604 | 0.01375 | -0.171 | 116.625
8.5 | 1.643 | 0.01425 | -0.172 | 115.327
9 | 1.677 | 0.01507 | -0.173 | 111.283
9.5 | 1.707 | 0.01575 | -0.175 | 108.423
10 | 1.733 | 0.01632 | -0.176 | 106.18
10.5 | 1.754 | 0.01706 | -0.177 | 102.837
11 | 1.77 | 0.01777 | -0.178 | 99.595
11.5 | 1.781 | 0.0185 | -0.179 | 96.25
12 | 1.787 | 0.0193 | -0.18 | 92.565
12.5 | 1.788 | 0.02017 | -0.181 | 88.632
13 | 1.784 | 0.02108 | -0.182 | 84.61
13.5 | 1.774 | 0.0219 | -0.183 | 81.026
14 | 1.761 | 0.02285 | -0.183 | 77.073
14.5 | 1.742 | 0.0239 | -0.184 | 72.92
15 | 1.721 | 0.02491 | -0.185 | 69.072
15.5 | 1.695 | 0.02616 | -0.186 | 64.79
16 | 1.665 | 0.02756 | -0.187 | 60.417
16.5 | 1.633 | 0.0286 | -0.187 | 57.093
17 | 1.592 | 0.03011 | -0.188 | 52.876
17.5 | 1.548 | 0.03174 | -0.189 | 48.78

## 122. Re 14M Mach 0.00 (2)
BIGFOIL.COM POLAR EXPORT
NACA67A717
NACA67A717 |  |  |  | Cl Max: | 1.8043 | at alpha= | 20 | deg
XFOIL ncrit=9 |  |  |  | L/D Max: | 195.174 | at alpha= | 0.5 | deg
Re: | 14000000 |  |  | Cd Min: | 0.05291 | at alpha= | 20 | deg
Mach: | 0 |  |  | Cl=0 at alpha= | -6.1282 | deg
|  |  |  | @ Cl=0.1, Cd= | 0.0050732
|  |  |  | @ Cl=0.4, Cd= | 0.0044309
|  |  |  | @ Cl=0.6, Cd= | 0.0039522
alpha (deg) | Cl | Cd | Cm | Cl/Cd
-19.5 | -1.0514 | 0.02208 | -0.1896 | -47.6178
-19 | -1.0353 | 0.02043 | -0.1872 | -50.6755
-18.5 | -1.0208 | 0.01877 | -0.1842 | -54.3847
-18 | -0.9989 | 0.01754 | -0.1816 | -56.9498
-17.5 | -0.9769 | 0.01639 | -0.1787 | -59.6034
-17 | -0.9552 | 0.01523 | -0.1754 | -62.7183
-16.5 | -0.9273 | 0.01431 | -0.1727 | -64.8008
-16 | -0.8981 | 0.01346 | -0.1699 | -66.7236
-15.5 | -0.8673 | 0.01269 | -0.1672 | -68.3452
-15 | -0.8372 | 0.0119 | -0.1641 | -70.3529
-14.5 | -0.8023 | 0.01133 | -0.1616 | -70.812
-14 | -0.768 | 0.01068 | -0.1589 | -71.9101
-13.5 | -0.7323 | 0.01013 | -0.1562 | -72.2902
-13 | -0.6966 | 0.00967 | -0.1533 | -72.0372
-12.5 | -0.6565 | 0.00924 | -0.1513 | -71.0498
-12 | -0.6116 | 0.00878 | -0.1502 | -69.6583
-11.5 | -0.5741 | 0.00786 | -0.1478 | -73.0407
-11 | -0.5245 | 0.00756 | -0.1474 | -69.3783
-10.5 | -0.4734 | 0.00731 | -0.1473 | -64.7606
-10 | -0.4215 | 0.00708 | -0.1474 | -59.5339
-9.5 | -0.3685 | 0.00685 | -0.1476 | -53.7956
-9 | -0.3147 | 0.00662 | -0.148 | -47.5378
-8.5 | -0.2611 | 0.00637 | -0.1483 | -40.989
-8 | -0.2069 | 0.00614 | -0.1488 | -33.6971
-7.5 | -0.1525 | 0.00591 | -0.1493 | -25.8037
-7 | -0.0971 | 0.00572 | -0.1499 | -16.9755
-6.5 | -0.0412 | 0.00555 | -0.1507 | -7.4234
-6 | 0.0142 | 0.00534 | -0.1513 | 2.6592
-5.5 | 0.0701 | 0.00517 | -0.152 | 13.559
-5 | 0.1257 | 0.00499 | -0.1527 | 25.1904
-4.5 | 0.1818 | 0.00486 | -0.1535 | 37.4074
-4 | 0.2379 | 0.00475 | -0.1543 | 50.0842
-3.5 | 0.2942 | 0.00466 | -0.1551 | 63.133
-3 | 0.352 | 0.00453 | -0.1562 | 77.7042
-2.5 | 0.4101 | 0.00441 | -0.1574 | 92.9932
-2 | 0.4673 | 0.00431 | -0.1584 | 108.4223
-1.5 | 0.5214 | 0.00417 | -0.1588 | 125.036
-1 | 0.5772 | 0.00401 | -0.1595 | 143.9401
0 | 0.6837 | 0.00374 | -0.1599 | 182.8075
0.5 | 0.728 | 0.00373 | -0.1582 | 195.1743
1 | 0.729 | 0.00399 | -0.1467 | 182.7068
1.5 | 0.7076 | 0.00475 | -0.1308 | 148.9684
3 | 0.7208 | 0.00715 | -0.1016 | 100.8112
3.5 | 0.7263 | 0.00845 | -0.0926 | 85.9527
4 | 0.7446 | 0.00952 | -0.0863 | 78.2143
4.5 | 0.7721 | 0.01041 | -0.0818 | 74.1691
5 | 0.7965 | 0.01146 | -0.0769 | 69.5026
5.5 | 0.8346 | 0.01211 | -0.0746 | 68.9182
6 | 0.872 | 0.01281 | -0.0722 | 68.0718
6.5 | 0.9057 | 0.01367 | -0.0693 | 66.2546
7 | 0.9419 | 0.01447 | -0.0668 | 65.0933
7.5 | 0.9777 | 0.0153 | -0.0644 | 63.902
8 | 1.015 | 0.01609 | -0.0623 | 63.0827
8.5 | 1.0508 | 0.01697 | -0.06 | 61.921
9 | 1.0903 | 0.01771 | -0.0584 | 61.5641
9.5 | 1.132 | 0.01838 | -0.0572 | 61.5887
10 | 1.1713 | 0.01916 | -0.0557 | 61.1326
10.5 | 1.2087 | 0.02004 | -0.0539 | 60.3144
11 | 1.2471 | 0.0209 | -0.0524 | 59.6699
11.5 | 1.287 | 0.02168 | -0.0512 | 59.3635
12 | 1.3204 | 0.02282 | -0.0491 | 57.8615
12.5 | 1.3563 | 0.02385 | -0.0475 | 56.8679
13 | 1.3902 | 0.02501 | -0.0456 | 55.5858
13.5 | 1.4226 | 0.02626 | -0.0436 | 54.1736
14 | 1.4548 | 0.02757 | -0.0418 | 52.7675
14.5 | 1.4887 | 0.02879 | -0.0402 | 51.7089
15 | 1.5165 | 0.03043 | -0.038 | 49.8357
15.5 | 1.5487 | 0.03179 | -0.0364 | 48.7166
16 | 1.5752 | 0.03356 | -0.0343 | 46.9368
16.5 | 1.6027 | 0.03531 | -0.0324 | 45.3894
17 | 1.6295 | 0.03714 | -0.0306 | 43.8745
17.5 | 1.6559 | 0.03903 | -0.029 | 42.4263
18 | 1.6791 | 0.04122 | -0.0271 | 40.7351
19 | 1.7233 | 0.04589 | -0.0237 | 37.5528
19.5 | 1.7378 | 0.04862 | -0.0214 | 35.7425
20 | 1.8043 | 0.05291 | -0.0313 | 34.1013

## 123. Re 14M Mach 0.10 (1)
BIGFOIL.COM POLAR EXPORT
NACA67A717
NACA67A717 |  |  |  | Cl Max: | 1.78 | at alpha= | 12 | deg
JavaFoil+Calcfoil stall+Eppler ext transition |  |  |  | L/D Max: | 130.13 | at alpha= | 3 | deg
Re: | 14000000 |  |  | Cd Min: | 0.00524 | at alpha= | -3.5 | deg
Mach: | 0.1 |  |  | Cl=0 at alpha= | -5.8145 | deg
|  |  |  | @ Cl=0.1, Cd= | 0.0056047
|  |  |  | @ Cl=0.4, Cd= | 0.0056691
|  |  |  | @ Cl=0.6, Cd= | 0.0061242
alpha (deg) | Cl | Cd | Cm | Cl/Cd
-20 | -0.538 | 0.15945 | -0.052 | -3.371
-19.5 | -0.553 | 0.15098 | -0.053 | -3.661
-19 | -0.567 | 0.14464 | -0.054 | -3.92
-18.5 | -0.58 | 0.13612 | -0.055 | -4.264
-18 | -0.592 | 0.12981 | -0.057 | -4.563
-17.5 | -0.602 | 0.12297 | -0.058 | -4.899
-17 | -0.609 | 0.11912 | -0.058 | -5.116
-16.5 | -0.616 | 0.11021 | -0.061 | -5.593
-16 | -0.619 | 0.10442 | -0.062 | -5.931
-15.5 | -0.62 | 0.0992 | -0.063 | -6.246
-15 | -0.617 | 0.09449 | -0.064 | -6.525
-14.5 | -0.612 | 0.08663 | -0.068 | -7.069
-14 | -0.604 | 0.08024 | -0.071 | -7.528
-13.5 | -0.592 | 0.07381 | -0.074 | -8.027
-13 | -0.577 | 0.06849 | -0.076 | -8.418
-12.5 | -0.572 | 0.05008 | -0.089 | -11.43
-12 | -0.613 | 0.01381 | -0.112 | -44.41
-11.5 | -0.589 | 0.01104 | -0.116 | -53.37
-11 | -0.555 | 0.00989 | -0.118 | -56.146
-10.5 | -0.517 | 0.00885 | -0.121 | -58.426
-10 | -0.472 | 0.00829 | -0.123 | -56.967
-9.5 | -0.423 | 0.00734 | -0.125 | -57.671
-9 | -0.371 | 0.00706 | -0.126 | -52.544
-8.5 | -0.316 | 0.00689 | -0.128 | -45.902
-8 | -0.26 | 0.00592 | -0.13 | -43.973
-7.5 | -0.203 | 0.00573 | -0.131 | -35.421
-7 | -0.144 | 0.00642 | -0.133 | -22.475
-6.5 | -0.084 | 0.00588 | -0.134 | -14.311
-6 | -0.023 | 0.00571 | -0.136 | -4.04
-5.5 | 0.039 | 0.00528 | -0.137 | 7.305
-5 | 0.101 | 0.00561 | -0.139 | 17.976
-4.5 | 0.163 | 0.00547 | -0.14 | 29.87
-4 | 0.226 | 0.00531 | -0.141 | 42.626
-3.5 | 0.289 | 0.00524 | -0.143 | 55.226
-3 | 0.352 | 0.00561 | -0.144 | 62.826
-2.5 | 0.417 | 0.00569 | -0.145 | 73.29
-2 | 0.48 | 0.00583 | -0.147 | 82.353
-1.5 | 0.543 | 0.00583 | -0.148 | 93.022
-1 | 0.605 | 0.00615 | -0.149 | 98.426
-0.5 | 0.668 | 0.00624 | -0.15 | 107.078
0 | 0.722 | 0.00668 | -0.152 | 107.986
0.5 | 0.783 | 0.00686 | -0.153 | 114.068
1 | 0.844 | 0.00689 | -0.154 | 122.535
1.5 | 0.906 | 0.00719 | -0.156 | 125.92
2 | 0.967 | 0.00747 | -0.157 | 129.357
2.5 | 1.028 | 0.00791 | -0.158 | 129.874
3 | 1.089 | 0.00837 | -0.16 | 130.13
3.5 | 1.141 | 0.00886 | -0.161 | 128.784
4 | 1.199 | 0.0095 | -0.162 | 126.177
4.5 | 1.256 | 0.01006 | -0.163 | 124.83
5 | 1.312 | 0.01045 | -0.165 | 125.514
5.5 | 1.367 | 0.0115 | -0.166 | 118.892
6 | 1.421 | 0.01203 | -0.167 | 118.158
6.5 | 1.472 | 0.01246 | -0.168 | 118.148
7 | 1.52 | 0.01289 | -0.17 | 117.954
7.5 | 1.566 | 0.01338 | -0.171 | 117.014
8 | 1.609 | 0.0139 | -0.172 | 115.798
8.5 | 1.648 | 0.01436 | -0.173 | 114.752
9 | 1.682 | 0.01525 | -0.174 | 110.265
9.5 | 1.711 | 0.0159 | -0.175 | 107.581
10 | 1.735 | 0.01658 | -0.176 | 104.671
10.5 | 1.754 | 0.01728 | -0.178 | 101.515
11 | 1.768 | 0.01797 | -0.179 | 98.385
11.5 | 1.777 | 0.01878 | -0.18 | 94.599
12 | 1.78 | 0.01962 | -0.181 | 90.713
12.5 | 1.778 | 0.02047 | -0.182 | 86.83
13 | 1.77 | 0.02142 | -0.182 | 82.611
13.5 | 1.757 | 0.02245 | -0.183 | 78.237
14 | 1.738 | 0.02344 | -0.184 | 74.167
14.5 | 1.716 | 0.0244 | -0.185 | 70.323
15 | 1.689 | 0.02565 | -0.186 | 65.856
15.5 | 1.658 | 0.02689 | -0.187 | 61.659
16 | 1.623 | 0.02819 | -0.188 | 57.582
16.5 | 1.585 | 0.02938 | -0.188 | 53.953
17 | 1.538 | 0.03085 | -0.189 | 49.856

## 124. Re 14M Mach 0.10 (2)
BIGFOIL.COM POLAR EXPORT
NACA67A717
NACA67A717 |  |  |  | Cl Max: | 1.7582 | at alpha= | 20 | deg
XFOIL ncrit=9 |  |  |  | L/D Max: | 198.189 | at alpha= | 0.5 | deg
Re: | 14000000 |  |  | Cd Min: | 0.05351 | at alpha= | 20 | deg
Mach: | 0.1 |  |  | Cl=0 at alpha= | -6.1326 | deg
|  |  |  | @ Cl=0.1, Cd= | 0.0050966
|  |  |  | @ Cl=0.4, Cd= | 0.0044461
|  |  |  | @ Cl=0.6, Cd= | 0.0039693
alpha (deg) | Cl | Cd | Cm | Cl/Cd
-20 | -1.0297 | 0.02695 | -0.1985 | -38.2078
-19.5 | -1.0347 | 0.02378 | -0.1956 | -43.5114
-19 | -1.0217 | 0.02181 | -0.1932 | -46.8455
-18 | -0.9904 | 0.0185 | -0.1872 | -53.5351
-17.5 | -0.9702 | 0.01721 | -0.184 | -56.3742
-17 | -0.9507 | 0.01589 | -0.1804 | -59.8301
-16.5 | -0.9246 | 0.01485 | -0.1774 | -62.2626
-16 | -0.8967 | 0.01391 | -0.1744 | -64.4644
-15.5 | -0.8666 | 0.01308 | -0.1714 | -66.2538
-15 | -0.8368 | 0.01225 | -0.1681 | -68.3102
-14.5 | -0.8022 | 0.01162 | -0.1654 | -69.0361
-14 | -0.7679 | 0.01093 | -0.1625 | -70.2562
-13.5 | -0.7324 | 0.0103 | -0.1597 | -71.1068
-13 | -0.696 | 0.0098 | -0.1568 | -71.0204
-12.5 | -0.6581 | 0.00942 | -0.154 | -69.862
-12 | -0.613 | 0.00896 | -0.1527 | -68.4152
-11.5 | -0.5761 | 0.00799 | -0.15 | -72.1026
-11 | -0.5273 | 0.00763 | -0.1493 | -69.1088
-10.5 | -0.4761 | 0.00736 | -0.1491 | -64.6875
-10 | -0.4238 | 0.00712 | -0.149 | -59.5225
-9.5 | -0.3704 | 0.00688 | -0.1492 | -53.8372
-8.5 | -0.2622 | 0.00641 | -0.1497 | -40.9048
-8 | -0.2077 | 0.00617 | -0.1501 | -33.6629
-7.5 | -0.1529 | 0.00593 | -0.1505 | -25.7841
-7 | -0.0972 | 0.00573 | -0.1511 | -16.9634
-6.5 | -0.041 | 0.00556 | -0.1518 | -7.3741
-6 | 0.0148 | 0.00536 | -0.1524 | 2.7612
-5.5 | 0.071 | 0.00519 | -0.1531 | 13.6802
-5 | 0.1269 | 0.00501 | -0.1538 | 25.3293
-4.5 | 0.1832 | 0.00487 | -0.1545 | 37.6181
-4 | 0.2395 | 0.00476 | -0.1552 | 50.3151
-3.5 | 0.2961 | 0.00467 | -0.156 | 63.4047
-3 | 0.3543 | 0.00454 | -0.1572 | 78.0396
-2.5 | 0.4127 | 0.00442 | -0.1584 | 93.371
-2 | 0.4703 | 0.00432 | -0.1594 | 108.8657
-1.5 | 0.5248 | 0.00418 | -0.1597 | 125.5502
-1 | 0.5806 | 0.00402 | -0.1604 | 144.4279
0 | 0.6878 | 0.00374 | -0.1608 | 183.9037
0.5 | 0.7333 | 0.0037 | -0.1593 | 198.1892
1 | 0.7338 | 0.00396 | -0.1476 | 185.303
1.5 | 0.7117 | 0.00474 | -0.1316 | 150.1477
2 | 0.6982 | 0.0057 | -0.1179 | 122.4912
2.5 | 0.7014 | 0.00641 | -0.1079 | 109.4228
3 | 0.7227 | 0.00721 | -0.1017 | 100.2358
3.5 | 0.7274 | 0.00854 | -0.0925 | 85.1756
4 | 0.7469 | 0.00958 | -0.0864 | 77.9645
4.5 | 0.7727 | 0.01054 | -0.0815 | 73.3112
5 | 0.797 | 0.01161 | -0.0766 | 68.6477
5.5 | 0.8358 | 0.01225 | -0.0743 | 68.2286
6 | 0.873 | 0.01297 | -0.0719 | 67.3092
6.5 | 0.9055 | 0.01389 | -0.0686 | 65.1908
7 | 0.943 | 0.01466 | -0.0663 | 64.3247
7.5 | 0.9792 | 0.01549 | -0.0639 | 63.215
8 | 1.0137 | 0.01642 | -0.0613 | 61.7357
8.5 | 1.0519 | 0.01723 | -0.0593 | 61.0505
9 | 1.0922 | 0.01796 | -0.0577 | 60.8129
9.5 | 1.1342 | 0.01863 | -0.0565 | 60.8803
10 | 1.1707 | 0.01958 | -0.0545 | 59.7906
10.5 | 1.211 | 0.02036 | -0.0531 | 59.4794
11 | 1.2501 | 0.02121 | -0.0516 | 58.9392
11.5 | 1.2893 | 0.02206 | -0.0502 | 58.4451
12 | 1.3226 | 0.02325 | -0.048 | 56.886
12.5 | 1.3593 | 0.02428 | -0.0463 | 55.9843
13 | 1.3932 | 0.02547 | -0.0444 | 54.6996
13.5 | 1.4246 | 0.02683 | -0.0422 | 53.0973
14 | 1.4586 | 0.02808 | -0.0404 | 51.9444
14.5 | 1.4898 | 0.02953 | -0.0384 | 50.4504
15 | 1.5203 | 0.03105 | -0.0364 | 48.963
15.5 | 1.5531 | 0.03243 | -0.0349 | 47.8908
16 | 1.5774 | 0.03443 | -0.0324 | 45.8147
16.5 | 1.6071 | 0.03609 | -0.0307 | 44.5303
17 | 1.6321 | 0.03815 | -0.0286 | 42.7811
17.5 | 1.6598 | 0.04001 | -0.027 | 41.4846
18 | 1.6821 | 0.04237 | -0.025 | 39.7003
19 | 1.7256 | 0.04733 | -0.0215 | 36.4589
19.5 | 1.7386 | 0.05031 | -0.019 | 34.5577
20 | 1.7582 | 0.05351 | -0.0183 | 32.8574

## 125. Re 14M Mach 0.25 (1)
BIGFOIL.COM POLAR EXPORT
NACA67A717
NACA67A717 |  |  |  | Cl Max: | 1.744 | at alpha= | 10.5 | deg
JavaFoil+Calcfoil stall+Eppler ext transition |  |  |  | L/D Max: | 128.743 | at alpha= | 3 | deg
Re: | 14000000 |  |  | Cd Min: | 0.00534 | at alpha= | -3.5 | deg
Mach: | 0.25 |  |  | Cl=0 at alpha= | -5.8125 | deg
|  |  |  | @ Cl=0.1, Cd= | 0.00563
|  |  |  | @ Cl=0.4, Cd= | 0.0057197
|  |  |  | @ Cl=0.6, Cd= | 0.0061403
alpha (deg) | Cl | Cd | Cm | Cl/Cd
-16 | -0.45 | 0.11405 | -0.059 | -3.948
-15.5 | -0.477 | 0.10683 | -0.06 | -4.463
-15 | -0.498 | 0.10163 | -0.061 | -4.899
-14.5 | -0.514 | 0.09614 | -0.063 | -5.343
-14 | -0.523 | 0.09052 | -0.064 | -5.781
-13.5 | -0.527 | 0.08531 | -0.065 | -6.179
-13 | -0.526 | 0.07796 | -0.07 | -6.752
-12.5 | -0.519 | 0.07207 | -0.073 | -7.202
-12 | -0.507 | 0.065 | -0.078 | -7.804
-11.5 | -0.493 | 0.055 | -0.086 | -8.972
-11 | -0.53 | 0.01512 | -0.117 | -35.052
-10.5 | -0.506 | 0.01104 | -0.122 | -45.882
-10 | -0.471 | 0.00902 | -0.125 | -52.178
-9.5 | -0.424 | 0.00835 | -0.127 | -50.837
-9 | -0.375 | 0.00741 | -0.13 | -50.547
-8.5 | -0.321 | 0.00715 | -0.131 | -44.841
-8 | -0.265 | 0.00686 | -0.133 | -38.577
-7.5 | -0.207 | 0.00634 | -0.134 | -32.569
-7 | -0.147 | 0.00541 | -0.136 | -27.165
-6.5 | -0.086 | 0.0054 | -0.138 | -15.894
-6 | -0.024 | 0.0057 | -0.139 | -4.148
-5.5 | 0.04 | 0.00583 | -0.141 | 6.79
-5 | 0.103 | 0.00562 | -0.142 | 18.407
-4.5 | 0.168 | 0.00547 | -0.144 | 30.653
-4 | 0.232 | 0.00542 | -0.145 | 42.873
-3.5 | 0.297 | 0.00534 | -0.147 | 55.639
-3 | 0.362 | 0.00568 | -0.148 | 63.748
-2.5 | 0.429 | 0.00575 | -0.149 | 74.593
-2 | 0.493 | 0.00591 | -0.15 | 83.423
-1.5 | 0.558 | 0.00595 | -0.152 | 93.79
-1 | 0.622 | 0.00624 | -0.153 | 99.764
-0.5 | 0.687 | 0.00633 | -0.154 | 108.439
0 | 0.741 | 0.0068 | -0.156 | 108.992
0.5 | 0.804 | 0.00707 | -0.157 | 113.78
1 | 0.867 | 0.00711 | -0.159 | 122.008
1.5 | 0.93 | 0.0074 | -0.16 | 125.625
2 | 0.993 | 0.00775 | -0.161 | 128.039
2.5 | 1.055 | 0.00822 | -0.163 | 128.437
3 | 1.118 | 0.00868 | -0.164 | 128.743
3.5 | 1.171 | 0.00922 | -0.165 | 127.027
4 | 1.23 | 0.00994 | -0.167 | 123.68
4.5 | 1.288 | 0.0105 | -0.168 | 122.622
5 | 1.345 | 0.01143 | -0.169 | 117.685
5.5 | 1.402 | 0.01215 | -0.17 | 115.35
6 | 1.455 | 0.01261 | -0.172 | 115.406
6.5 | 1.506 | 0.01309 | -0.173 | 115.014
7 | 1.554 | 0.01361 | -0.174 | 114.184
7.5 | 1.598 | 0.01413 | -0.175 | 113.08
8 | 1.639 | 0.01466 | -0.177 | 111.845
8.5 | 1.674 | 0.01523 | -0.178 | 109.907
9 | 1.702 | 0.01627 | -0.179 | 104.562
9.5 | 1.723 | 0.017 | -0.18 | 101.361
10 | 1.738 | 0.01783 | -0.181 | 97.46
10.5 | 1.744 | 0.01864 | -0.182 | 93.594
11 | 1.743 | 0.01945 | -0.183 | 89.599
11.5 | 1.733 | 0.02036 | -0.184 | 85.118
12 | 1.714 | 0.02138 | -0.185 | 80.164
12.5 | 1.686 | 0.02275 | -0.186 | 74.091
13 | 1.649 | 0.02395 | -0.187 | 68.832
13.5 | 1.603 | 0.02527 | -0.188 | 63.433
14 | 1.548 | 0.02651 | -0.189 | 58.409
14.5 | 1.485 | 0.028 | -0.19 | 53.054
15 | 1.415 | 0.02963 | -0.191 | 47.761
15.5 | 1.337 | 0.03154 | -0.191 | 42.394

## 126. Re 14M Mach 0.25 (2)
BIGFOIL.COM POLAR EXPORT
NACA67A717
NACA67A717 |  |  |  | Cl Max: | 1.7533 | at alpha= | 20 | deg
XFOIL ncrit=9 |  |  |  | L/D Max: | 205.707 | at alpha= | 0.5 | deg
Re: | 14000000 |  |  | Cd Min: | 0.14393 | at alpha= | -20 | deg
Mach: | 0.25 |  |  | Cl=0 at alpha= | -6.1552 | deg
|  |  |  | @ Cl=0.1, Cd= | 0.0052031
|  |  |  | @ Cl=0.4, Cd= | 0.0045195
|  |  |  | @ Cl=0.6, Cd= | 0.0040675
alpha (deg) | Cl | Cd | Cm | Cl/Cd
-20 | -0.1878 | 0.14393 | -0.1612 | -1.3048
-19.5 | -0.732 | 0.05795 | -0.2056 | -12.6316
-19 | -0.8157 | 0.04145 | -0.2167 | -19.6791
-18.5 | -0.8726 | 0.03185 | -0.2196 | -27.3972
-18 | -0.8777 | 0.0278 | -0.2182 | -31.5719
-17.5 | -0.8802 | 0.02458 | -0.2151 | -35.8096
-17 | -0.8895 | 0.02141 | -0.2103 | -41.546
-16.5 | -0.8843 | 0.01909 | -0.2055 | -46.3227
-16 | -0.8714 | 0.01723 | -0.2006 | -50.5746
-15.5 | -0.8508 | 0.01578 | -0.196 | -53.9163
-15 | -0.8295 | 0.0144 | -0.191 | -57.6042
-14.5 | -0.7999 | 0.01338 | -0.1868 | -59.7833
-14 | -0.7676 | 0.01242 | -0.1827 | -61.8035
-13.5 | -0.7335 | 0.01152 | -0.1788 | -63.6719
-13 | -0.6958 | 0.01078 | -0.1752 | -64.5455
-12.5 | -0.6565 | 0.01016 | -0.1717 | -64.6161
-12 | -0.6179 | 0.0096 | -0.168 | -64.3646
-11.5 | -0.5787 | 0.00909 | -0.1643 | -63.6634
-11 | -0.5311 | 0.00856 | -0.1623 | -62.0444
-10.5 | -0.4897 | 0.00768 | -0.1594 | -63.763
-10 | -0.4358 | 0.00737 | -0.1586 | -59.1316
-9.5 | -0.3804 | 0.00709 | -0.1581 | -53.653
-9 | -0.3244 | 0.00683 | -0.1578 | -47.4963
-8.5 | -0.2678 | 0.00659 | -0.1577 | -40.6373
-8 | -0.2116 | 0.00632 | -0.1576 | -33.481
-7.5 | -0.155 | 0.00607 | -0.1576 | -25.5354
-7 | -0.0978 | 0.00584 | -0.1579 | -16.7466
-6.5 | -0.04 | 0.00565 | -0.1582 | -7.0796
-6 | 0.018 | 0.00547 | -0.1587 | 3.2907
-5.5 | 0.0754 | 0.00528 | -0.1591 | 14.2803
-5 | 0.133 | 0.0051 | -0.1596 | 26.0784
-4.5 | 0.1906 | 0.00494 | -0.1601 | 38.583
-4 | 0.2483 | 0.00482 | -0.1606 | 51.5145
-3.5 | 0.3073 | 0.00472 | -0.1615 | 65.1059
-3 | 0.3669 | 0.00458 | -0.1625 | 80.1092
-2.5 | 0.4271 | 0.00447 | -0.1637 | 95.5481
-2 | 0.4867 | 0.00436 | -0.1647 | 111.6284
-1.5 | 0.5427 | 0.00422 | -0.165 | 128.6019
-1 | 0.5991 | 0.00407 | -0.1654 | 147.199
-0.5 | 0.6563 | 0.00391 | -0.1661 | 167.8517
0.5 | 0.757 | 0.00368 | -0.1643 | 205.7065
1 | 0.7685 | 0.00375 | -0.1547 | 204.9333
2 | 0.7131 | 0.00588 | -0.12 | 121.2755
2.5 | 0.713 | 0.00664 | -0.1092 | 107.3795
3 | 0.7241 | 0.00775 | -0.1007 | 93.4323
3.5 | 0.7306 | 0.00913 | -0.0916 | 80.0219
4 | 0.7567 | 0.01004 | -0.0863 | 75.3685
4.5 | 0.7737 | 0.01133 | -0.0796 | 68.2877
5 | 0.8002 | 0.01239 | -0.0748 | 64.5843
5.5 | 0.8359 | 0.01325 | -0.0717 | 63.0868
6 | 0.8739 | 0.01404 | -0.069 | 62.2436
7 | 0.9456 | 0.01587 | -0.0631 | 59.5841
7.5 | 0.9837 | 0.01675 | -0.0607 | 58.7284
8 | 1.0206 | 0.0177 | -0.058 | 57.661
8.5 | 1.0572 | 0.0187 | -0.0554 | 56.5348
9 | 1.0981 | 0.01956 | -0.0535 | 56.1401
9.5 | 1.1416 | 0.02033 | -0.0521 | 56.1535
10 | 1.1817 | 0.02126 | -0.0501 | 55.5833
10.5 | 1.2213 | 0.02225 | -0.0482 | 54.8899
11 | 1.2614 | 0.02324 | -0.0463 | 54.2771
11.5 | 1.3029 | 0.02419 | -0.0447 | 53.8611
12 | 1.335 | 0.02565 | -0.0418 | 52.0468
12.5 | 1.3727 | 0.02684 | -0.0397 | 51.1438
13 | 1.4051 | 0.02838 | -0.0371 | 49.5102
13.5 | 1.4399 | 0.02984 | -0.0348 | 48.254
14 | 1.4737 | 0.0314 | -0.0325 | 46.9331
14.5 | 1.5049 | 0.03316 | -0.03 | 45.383
15 | 1.5374 | 0.0349 | -0.0277 | 44.0516
15.5 | 1.5647 | 0.03706 | -0.0251 | 42.2207
16 | 1.5956 | 0.03902 | -0.0229 | 40.8919
16.5 | 1.621 | 0.04143 | -0.0203 | 39.1262
17 | 1.646 | 0.04397 | -0.0179 | 37.4346
17.5 | 1.6707 | 0.04662 | -0.0157 | 35.8366
18 | 1.6921 | 0.04962 | -0.0135 | 34.1012
18.5 | 1.7097 | 0.05305 | -0.0113 | 32.2281
19.5 | 1.7409 | 0.06071 | -0.0076 | 28.6757
20 | 1.7533 | 0.06475 | -0.006 | 27.078

## 127. Re 14M Mach 0.50 (1)
BIGFOIL.COM POLAR EXPORT
NACA67A717
NACA67A717 |  |  |  | Cl Max: | 1.686 | at alpha= | 7.5 | deg
JavaFoil+Calcfoil stall+Eppler ext transition |  |  |  | L/D Max: | 123.259 | at alpha= | 1 | deg
Re: | 14000000 |  |  | Cd Min: | 0.00501 | at alpha= | -3.5 | deg
Mach: | 0.5 |  |  | Cl=0 at alpha= | -5.8116 | deg
|  |  |  | @ Cl=0.1, Cd= | 0.0060132
|  |  |  | @ Cl=0.4, Cd= | 0.0052114
|  |  |  | @ Cl=0.6, Cd= | 0.0061685
alpha (deg) | Cl | Cd | Cm | Cl/Cd
-20 | -0.807 | 0.16758 | -0.063 | -4.818
-19.5 | -0.78 | 0.16023 | -0.064 | -4.865
-19 | -0.754 | 0.14293 | -0.067 | -5.272
-18.5 | -0.725 | 0.13803 | -0.067 | -5.25
-18 | -0.696 | 0.13333 | -0.067 | -5.217
-17.5 | -0.667 | 0.12941 | -0.067 | -5.151
-17 | -0.639 | 0.12137 | -0.068 | -5.263
-16.5 | -0.613 | 0.10563 | -0.072 | -5.802
-16 | -0.581 | 0.11739 | -0.067 | -4.948
-15.5 | -0.553 | 0.1093 | -0.069 | -5.058
-15 | -0.524 | 0.10202 | -0.07 | -5.141
-14.5 | -0.497 | 0.09555 | -0.071 | -5.196
-14 | -0.469 | 0.08802 | -0.074 | -5.329
-13.5 | -0.444 | 0.07719 | -0.082 | -5.754
-13 | -0.421 | 0.06634 | -0.09 | -6.34
-12.5 | -0.381 | 0.08613 | -0.069 | -4.423
-12 | -0.353 | 0.08014 | -0.07 | -4.4
-11.5 | -0.325 | 0.07213 | -0.073 | -4.502
-11 | -0.297 | 0.0657 | -0.077 | -4.522
-10.5 | -0.267 | 0.07293 | -0.069 | -3.658
-10 | -0.238 | 0.07077 | -0.07 | -3.369
-9.5 | -0.21 | 0.06233 | -0.073 | -3.374
-9 | -0.182 | 0.05718 | -0.076 | -3.183
-8.5 | -0.244 | 0.05198 | -0.08 | -4.69
-8 | -0.223 | 0.03809 | -0.105 | -5.86
-7.5 | -0.214 | 0.00769 | -0.148 | -27.808
-7 | -0.156 | 0.0072 | -0.15 | -21.643
-6.5 | -0.092 | 0.00677 | -0.152 | -13.668
-6 | -0.026 | 0.00651 | -0.154 | -3.948
-5.5 | 0.043 | 0.00623 | -0.156 | 6.953
-5 | 0.114 | 0.00596 | -0.158 | 19.127
-4.5 | 0.185 | 0.00581 | -0.159 | 31.938
-4 | 0.258 | 0.00569 | -0.161 | 45.268
-3.5 | 0.33 | 0.00501 | -0.163 | 65.893
-3 | 0.403 | 0.00522 | -0.164 | 77.258
-2.5 | 0.478 | 0.00567 | -0.166 | 84.314
-2 | 0.551 | 0.00608 | -0.168 | 90.571
-1.5 | 0.623 | 0.00621 | -0.169 | 100.361
-1 | 0.695 | 0.00646 | -0.171 | 107.603
-0.5 | 0.768 | 0.0069 | -0.172 | 111.294
0 | 0.826 | 0.0073 | -0.174 | 113.072
0.5 | 0.896 | 0.00792 | -0.175 | 113.084
1 | 0.966 | 0.00784 | -0.177 | 123.259
1.5 | 1.036 | 0.00844 | -0.178 | 122.788
2 | 1.106 | 0.00904 | -0.18 | 122.353
2.5 | 1.176 | 0.00967 | -0.181 | 121.576
3 | 1.246 | 0.01036 | -0.183 | 120.246
3.5 | 1.3 | 0.01113 | -0.184 | 116.858
4 | 1.364 | 0.01207 | -0.186 | 113.045
4.5 | 1.426 | 0.01282 | -0.187 | 111.227
5 | 1.486 | 0.01435 | -0.188 | 103.567
5.5 | 1.544 | 0.01506 | -0.19 | 102.496
6 | 1.596 | 0.01582 | -0.191 | 100.865
6.5 | 1.638 | 0.0165 | -0.193 | 99.243
7 | 1.669 | 0.01735 | -0.194 | 96.215
7.5 | 1.686 | 0.01871 | -0.195 | 90.083
8 | 1.678 | 0.01997 | -0.196 | 84.036
8.5 | 1.614 | 0.02147 | -0.198 | 75.209
9 | 1.329 | 0.02402 | -0.199 | 55.328
9.5 | 1.035 | 0.02519 | -0.2 | 41.102
10 | 1.068 | 0.02608 | -0.201 | 40.936
10.5 | 1.098 | 0.02872 | -0.202 | 38.227
11 | 1.132 | 0.02795 | -0.204 | 40.487
11.5 | 1.163 | 0.03022 | -0.205 | 38.469
12 | 1.191 | 0.03354 | -0.205 | 35.508
12.5 | 1.226 | 0.03158 | -0.207 | 38.824

## 128. Re 14M Mach 0.50 (2)
BIGFOIL.COM POLAR EXPORT
NACA67A717
NACA67A717 |  |  |  | Cl Max: | 1.5393 | at alpha= | 14 | deg
XFOIL ncrit=9 |  |  |  | L/D Max: | 208.462 | at alpha= | 1.5 | deg
Re: | 14000000 |  |  | Cd Min: | 0.18604 | at alpha= | 20 | deg
Mach: | 0.5 |  |  | Cl=0 at alpha= | -6.2528 | deg
|  |  |  | @ Cl=0.1, Cd= | 0.0057273
|  |  |  | @ Cl=0.4, Cd= | 0.0048657
|  |  |  | @ Cl=0.6, Cd= | 0.004509
alpha (deg) | Cl | Cd | Cm | Cl/Cd
-11 | -0.3036 | 0.02009 | -0.2487 | -15.112
-10.5 | -0.3613 | 0.01538 | -0.2356 | -23.4915
-10 | -0.3793 | 0.01204 | -0.2238 | -31.5033
-9.5 | -0.3645 | 0.00966 | -0.2142 | -37.7329
-9 | -0.327 | 0.00826 | -0.2068 | -39.5884
-8.5 | -0.2774 | 0.00768 | -0.2008 | -36.1198
-8 | -0.2185 | 0.0072 | -0.1969 | -30.3472
-7.5 | -0.1573 | 0.00678 | -0.1938 | -23.2006
-7 | -0.0945 | 0.00645 | -0.1914 | -14.6512
-6.5 | -0.0314 | 0.00617 | -0.1895 | -5.0891
-6 | 0.0321 | 0.00594 | -0.188 | 5.404
-5.5 | 0.0957 | 0.00574 | -0.1868 | 16.6725
-5 | 0.16 | 0.00555 | -0.1861 | 28.8288
-4.5 | 0.2247 | 0.00533 | -0.1857 | 42.1576
-4 | 0.2887 | 0.00511 | -0.1854 | 56.4971
-3.5 | 0.3538 | 0.00495 | -0.1855 | 71.4747
-3 | 0.4196 | 0.00483 | -0.1858 | 86.8737
-2.5 | 0.4847 | 0.0047 | -0.1861 | 103.1277
-2 | 0.5494 | 0.0046 | -0.1865 | 119.4348
-1.5 | 0.6106 | 0.00449 | -0.1861 | 135.9911
-1 | 0.6577 | 0.00438 | -0.1826 | 150.1598
-0.5 | 0.7066 | 0.00417 | -0.1796 | 169.4484
0 | 0.7551 | 0.00402 | -0.1766 | 187.8358
0.5 | 0.7973 | 0.00404 | -0.1722 | 197.3515
1 | 0.8389 | 0.0041 | -0.1678 | 204.6098
1.5 | 0.8672 | 0.00416 | -0.1608 | 208.4615
2 | 0.8395 | 0.00516 | -0.1422 | 162.6938
2.5 | 0.7935 | 0.00733 | -0.1204 | 108.2538
3 | 0.7838 | 0.00911 | -0.1065 | 86.0373
4 | 0.7961 | 0.01246 | -0.0859 | 63.8925
4.5 | 0.8111 | 0.01407 | -0.0776 | 57.6475
5 | 0.833 | 0.01563 | -0.0708 | 53.2949
5.5 | 0.8622 | 0.01702 | -0.0653 | 50.658
6 | 0.8914 | 0.01854 | -0.0599 | 48.0798
6.5 | 0.9313 | 0.01972 | -0.0562 | 47.2262
7 | 0.9657 | 0.02122 | -0.0518 | 45.509
7.5 | 1.0073 | 0.02251 | -0.0484 | 44.749
8 | 1.0447 | 0.024 | -0.0444 | 43.5292
8.5 | 1.0857 | 0.0255 | -0.0409 | 42.5765
9 | 1.1331 | 0.02676 | -0.0382 | 42.343
9.5 | 1.1798 | 0.02811 | -0.0353 | 41.9708
10 | 1.2255 | 0.0296 | -0.0322 | 41.402
10.5 | 1.2735 | 0.03103 | -0.0293 | 41.0409
11 | 1.3161 | 0.03287 | -0.0257 | 40.0395
11.5 | 1.3598 | 0.0347 | -0.0221 | 39.1873
12 | 1.3964 | 0.03707 | -0.018 | 37.6693
12.5 | 1.4358 | 0.03945 | -0.014 | 36.3954
13 | 1.4762 | 0.0419 | -0.01 | 35.2315
13.5 | 1.5126 | 0.04479 | -0.0057 | 33.7709
14 | 1.5393 | 0.04858 | -0.0008 | 31.6859
15 | 1.4833 | 0.06528 | 0.0104 | 22.7221
16.5 | 1.393 | 0.09659 | 0.0092 | 14.4218
17 | 1.3553 | 0.10948 | 0.0043 | 12.3794
17.5 | 1.3172 | 0.12313 | -0.0026 | 10.6976
18 | 1.284 | 0.13679 | -0.0106 | 9.3867
18.5 | 1.2566 | 0.15013 | -0.019 | 8.3701
20 | 1.2083 | 0.18604 | -0.0425 | 6.4948

## 129. Re 16M Mach 0.00 (1)
BIGFOIL.COM POLAR EXPORT
NACA67A717
NACA67A717 |  |  |  | Cl Max: | 1.789 | at alpha= | 12.5 | deg
JavaFoil+Calcfoil stall+Eppler ext transition |  |  |  | L/D Max: | 129.484 | at alpha= | 3 | deg
Re: | 16000000 |  |  | Cd Min: | 0.00525 | at alpha= | -5.5 | deg
Mach: | 0 |  |  | Cl=0 at alpha= | -5.8115 | deg
|  |  |  | @ Cl=0.1, Cd= | 0.00547
|  |  |  | @ Cl=0.4, Cd= | 0.0059055
|  |  |  | @ Cl=0.6, Cd= | 0.0064355
alpha (deg) | Cl | Cd | Cm | Cl/Cd
-17.5 | -0.631 | 0.11962 | -0.059 | -5.277
-17 | -0.636 | 0.11377 | -0.06 | -5.592
-16.5 | -0.64 | 0.10672 | -0.062 | -5.994
-16 | -0.64 | 0.10149 | -0.063 | -6.305
-15.5 | -0.638 | 0.09499 | -0.066 | -6.718
-15 | -0.632 | 0.09033 | -0.067 | -7.002
-14.5 | -0.626 | 0.08263 | -0.07 | -7.578
-14 | -0.616 | 0.07666 | -0.073 | -8.03
-13.5 | -0.605 | 0.06753 | -0.078 | -8.96
-13 | -0.592 | 0.05852 | -0.083 | -10.115
-12.5 | -0.642 | 0.01546 | -0.11 | -41.536
-12 | -0.621 | 0.01211 | -0.113 | -51.277
-11.5 | -0.594 | 0.01018 | -0.116 | -58.347
-11 | -0.558 | 0.00916 | -0.118 | -60.951
-10.5 | -0.518 | 0.00846 | -0.12 | -61.198
-10 | -0.472 | 0.00795 | -0.122 | -59.346
-9.5 | -0.423 | 0.00712 | -0.124 | -59.417
-9 | -0.37 | 0.00685 | -0.126 | -54.043
-8.5 | -0.316 | 0.0067 | -0.128 | -47.146
-8 | -0.26 | 0.00575 | -0.129 | -45.146
-7.5 | -0.203 | 0.00654 | -0.131 | -30.974
-7 | -0.144 | 0.00628 | -0.133 | -22.869
-6.5 | -0.084 | 0.00604 | -0.134 | -13.86
-6 | -0.023 | 0.00552 | -0.135 | -4.158
-5.5 | 0.038 | 0.00525 | -0.137 | 7.321
-5 | 0.1 | 0.00547 | -0.138 | 18.356
-4.5 | 0.163 | 0.00532 | -0.139 | 30.563
-4 | 0.225 | 0.00559 | -0.141 | 40.296
-3.5 | 0.288 | 0.00567 | -0.142 | 50.819
-3 | 0.351 | 0.00576 | -0.143 | 60.883
-2.5 | 0.415 | 0.00595 | -0.144 | 69.744
-2 | 0.477 | 0.00637 | -0.146 | 74.92
-1.5 | 0.54 | 0.0063 | -0.147 | 85.685
-1 | 0.602 | 0.00644 | -0.148 | 93.493
-0.5 | 0.665 | 0.00672 | -0.15 | 98.863
0 | 0.718 | 0.00692 | -0.151 | 103.839
0.5 | 0.779 | 0.007 | -0.152 | 111.374
1 | 0.84 | 0.00738 | -0.154 | 113.959
1.5 | 0.901 | 0.00754 | -0.155 | 119.484
2 | 0.962 | 0.00771 | -0.156 | 124.833
2.5 | 1.023 | 0.00801 | -0.158 | 127.681
3 | 1.084 | 0.00837 | -0.159 | 129.484
3.5 | 1.136 | 0.00887 | -0.16 | 128.067
4 | 1.193 | 0.00942 | -0.161 | 126.707
4.5 | 1.25 | 0.00982 | -0.163 | 127.277
5 | 1.306 | 0.01065 | -0.164 | 122.704
5.5 | 1.362 | 0.01127 | -0.165 | 120.795
6 | 1.415 | 0.01166 | -0.166 | 121.377
6.5 | 1.466 | 0.01206 | -0.168 | 121.506
7 | 1.514 | 0.0125 | -0.169 | 121.167
7.5 | 1.561 | 0.01299 | -0.17 | 120.127
8 | 1.604 | 0.01345 | -0.171 | 119.325
8.5 | 1.644 | 0.0139 | -0.172 | 118.257
9 | 1.678 | 0.01478 | -0.173 | 113.49
9.5 | 1.708 | 0.01536 | -0.175 | 111.199
10 | 1.734 | 0.016 | -0.176 | 108.369
10.5 | 1.755 | 0.01667 | -0.177 | 105.293
11 | 1.771 | 0.01732 | -0.178 | 102.227
11.5 | 1.782 | 0.01806 | -0.179 | 98.652
12 | 1.788 | 0.01888 | -0.18 | 94.694
12.5 | 1.789 | 0.01967 | -0.181 | 90.904
13 | 1.784 | 0.02056 | -0.182 | 86.798
13.5 | 1.775 | 0.02142 | -0.183 | 82.902
14 | 1.761 | 0.02233 | -0.183 | 78.863
14.5 | 1.743 | 0.02329 | -0.184 | 74.833
15 | 1.721 | 0.02438 | -0.185 | 70.579
15.5 | 1.695 | 0.02566 | -0.186 | 66.047
16 | 1.666 | 0.02679 | -0.187 | 62.188
16.5 | 1.633 | 0.02794 | -0.188 | 58.453
17 | 1.593 | 0.0292 | -0.188 | 54.545
17.5 | 1.549 | 0.03103 | -0.189 | 49.926

## 130. Re 16M Mach 0.00 (2)
BIGFOIL.COM POLAR EXPORT
NACA67A717
NACA67A717 |  |  |  | Cl Max: | 1.7663 | at alpha= | 20 | deg
XFOIL ncrit=9 |  |  |  | L/D Max: | 177.258 | at alpha= | 0 | deg
Re: | 16000000 |  |  | Cd Min: | 0.05046 | at alpha= | 20 | deg
Mach: | 0 |  |  | Cl=0 at alpha= | -6.1237 | deg
|  |  |  | @ Cl=0.1, Cd= | 0.0049724
|  |  |  | @ Cl=0.4, Cd= | 0.0043173
|  |  |  | @ Cl=0.6, Cd= | 0.0039315
alpha (deg) | Cl | Cd | Cm | Cl/Cd
-20 | -1.0754 | 0.02333 | -0.1913 | -46.0952
-19.5 | -1.0693 | 0.02109 | -0.1883 | -50.7018
-19 | -1.0511 | 0.01958 | -0.1859 | -53.6823
-18.5 | -1.035 | 0.01807 | -0.1829 | -57.2773
-18 | -1.0125 | 0.01692 | -0.1801 | -59.8404
-17 | -0.9624 | 0.01487 | -0.1746 | -64.7209
-16.5 | -0.9343 | 0.01398 | -0.1718 | -66.8312
-16 | -0.9051 | 0.01316 | -0.169 | -68.7766
-15.5 | -0.8743 | 0.01243 | -0.1662 | -70.3379
-15 | -0.8433 | 0.01169 | -0.1632 | -72.1386
-14.5 | -0.8078 | 0.01112 | -0.1608 | -72.6439
-14 | -0.7738 | 0.01047 | -0.158 | -73.9064
-13.5 | -0.7395 | 0.00989 | -0.155 | -74.7725
-13 | -0.7043 | 0.00949 | -0.1519 | -74.215
-12.5 | -0.6606 | 0.00909 | -0.1506 | -72.6733
-12 | -0.6148 | 0.00867 | -0.1496 | -70.9112
-11.5 | -0.577 | 0.00775 | -0.1473 | -74.4516
-11 | -0.5282 | 0.0074 | -0.1468 | -71.3784
-10.5 | -0.4769 | 0.00713 | -0.1467 | -66.8864
-10 | -0.4242 | 0.00689 | -0.1469 | -61.5675
-9.5 | -0.3708 | 0.00665 | -0.1472 | -55.7594
-9 | -0.3168 | 0.00643 | -0.1476 | -49.2691
-8.5 | -0.2623 | 0.00622 | -0.1481 | -42.1704
-8 | -0.2079 | 0.00599 | -0.1486 | -34.7078
-7.5 | -0.1533 | 0.00576 | -0.1491 | -26.6146
-7 | -0.0979 | 0.00557 | -0.1498 | -17.5763
-6.5 | -0.042 | 0.0054 | -0.1505 | -7.7778
-6 | 0.0138 | 0.00523 | -0.1513 | 2.6386
-5.5 | 0.0695 | 0.00506 | -0.152 | 13.7352
-5 | 0.1252 | 0.0049 | -0.1527 | 25.551
-4.5 | 0.181 | 0.00477 | -0.1534 | 37.9455
-4 | 0.2375 | 0.00464 | -0.1542 | 51.1853
-3.5 | 0.2955 | 0.00452 | -0.1554 | 65.3761
-3 | 0.3534 | 0.00439 | -0.1565 | 80.5011
-2.5 | 0.4111 | 0.0043 | -0.1576 | 95.6047
-2 | 0.4669 | 0.00424 | -0.1583 | 110.1179
-1.5 | 0.523 | 0.00409 | -0.1591 | 127.8729
-1 | 0.5778 | 0.00396 | -0.1596 | 145.9091
0 | 0.6789 | 0.00383 | -0.1588 | 177.2585
0.5 | 0.7059 | 0.00408 | -0.1532 | 173.0147
1.5 | 0.6755 | 0.00553 | -0.1239 | 122.1519
2 | 0.676 | 0.00632 | -0.1134 | 106.962
2.5 | 0.6874 | 0.00694 | -0.1053 | 99.049
3 | 0.7084 | 0.00741 | -0.0992 | 95.6005
4 | 0.7388 | 0.00963 | -0.0852 | 76.7186
4.5 | 0.7698 | 0.01041 | -0.0814 | 73.9481
5 | 0.7963 | 0.01139 | -0.0769 | 69.9122
5.5 | 0.8339 | 0.01206 | -0.0744 | 69.1459
6 | 0.874 | 0.01267 | -0.0725 | 68.9818
6.5 | 0.9112 | 0.0134 | -0.0702 | 68
7 | 0.9452 | 0.01427 | -0.0673 | 66.2369
7.5 | 0.9801 | 0.01513 | -0.0647 | 64.7786
8 | 1.0191 | 0.01586 | -0.0629 | 64.256
8.5 | 1.0573 | 0.01665 | -0.061 | 63.5015
9 | 1.0961 | 0.01741 | -0.0593 | 62.9581
9.5 | 1.138 | 0.01806 | -0.0581 | 63.0122
10 | 1.1787 | 0.01877 | -0.0568 | 62.797
10.5 | 1.2162 | 0.01964 | -0.0551 | 61.9246
11 | 1.2537 | 0.02052 | -0.0534 | 61.0965
11.5 | 1.2935 | 0.0213 | -0.0522 | 60.7277
12 | 1.3292 | 0.02231 | -0.0503 | 59.5787
12.5 | 1.3625 | 0.02347 | -0.0483 | 58.0528
13 | 1.3966 | 0.02459 | -0.0464 | 56.7954
13.5 | 1.4315 | 0.0257 | -0.0448 | 55.7004
14 | 1.4617 | 0.0271 | -0.0426 | 53.9373
14.5 | 1.4954 | 0.02832 | -0.041 | 52.8037
15 | 1.526 | 0.02977 | -0.0391 | 51.2597
15.5 | 1.5569 | 0.03121 | -0.0374 | 49.8847
16 | 1.5858 | 0.03279 | -0.0355 | 48.3623
16.5 | 1.6112 | 0.03466 | -0.0333 | 46.4859
17 | 1.6415 | 0.03624 | -0.0319 | 45.2953
17.5 | 1.6655 | 0.03829 | -0.0299 | 43.497
18 | 1.6917 | 0.04019 | -0.0283 | 42.0926
18.5 | 1.7139 | 0.04249 | -0.0265 | 40.3365
19 | 1.7331 | 0.04508 | -0.0246 | 38.445
19.5 | 1.7515 | 0.04776 | -0.0228 | 36.6729
20 | 1.7663 | 0.05046 | -0.0206 | 35.004

## 131. Re 16M Mach 0.10 (1)
BIGFOIL.COM POLAR EXPORT
NACA67A717
NACA67A717 |  |  |  | Cl Max: | 1.781 | at alpha= | 12 | deg
JavaFoil+Calcfoil stall+Eppler ext transition |  |  |  | L/D Max: | 129.492 | at alpha= | 3 | deg
Re: | 16000000 |  |  | Cd Min: | 0.00522 | at alpha= | -5.5 | deg
Mach: | 0.1 |  |  | Cl=0 at alpha= | -5.8145 | deg
|  |  |  | @ Cl=0.1, Cd= | 0.0055545
|  |  |  | @ Cl=0.4, Cd= | 0.0058755
|  |  |  | @ Cl=0.6, Cd= | 0.0064187
alpha (deg) | Cl | Cd | Cm | Cl/Cd
-20 | -0.538 | 0.15737 | -0.052 | -3.417
-19.5 | -0.553 | 0.14926 | -0.053 | -3.705
-19 | -0.567 | 0.14252 | -0.054 | -3.982
-18.5 | -0.581 | 0.13531 | -0.056 | -4.292
-18 | -0.593 | 0.12832 | -0.057 | -4.618
-17.5 | -0.603 | 0.12221 | -0.058 | -4.932
-17 | -0.611 | 0.11648 | -0.059 | -5.243
-16.5 | -0.617 | 0.10912 | -0.061 | -5.651
-16 | -0.62 | 0.10358 | -0.062 | -5.984
-15.5 | -0.621 | 0.09737 | -0.064 | -6.375
-15 | -0.618 | 0.09231 | -0.066 | -6.694
-14.5 | -0.614 | 0.08468 | -0.069 | -7.247
-14 | -0.605 | 0.07848 | -0.072 | -7.715
-13.5 | -0.594 | 0.07246 | -0.075 | -8.192
-13 | -0.578 | 0.06654 | -0.078 | -8.692
-12.5 | -0.585 | 0.04056 | -0.095 | -14.431
-12 | -0.615 | 0.01309 | -0.113 | -46.994
-11.5 | -0.592 | 0.01046 | -0.117 | -56.571
-11 | -0.556 | 0.00966 | -0.119 | -57.532
-10.5 | -0.518 | 0.0086 | -0.121 | -60.207
-10 | -0.472 | 0.00811 | -0.123 | -58.243
-9.5 | -0.423 | 0.00767 | -0.125 | -55.126
-9 | -0.371 | 0.0069 | -0.127 | -53.768
-8.5 | -0.317 | 0.00671 | -0.128 | -47.186
-8 | -0.261 | 0.00579 | -0.13 | -44.988
-7.5 | -0.203 | 0.00652 | -0.132 | -31.222
-7 | -0.144 | 0.00625 | -0.133 | -23.078
-6.5 | -0.084 | 0.00573 | -0.135 | -14.673
-6 | -0.023 | 0.00563 | -0.136 | -4.1
-5.5 | 0.039 | 0.00522 | -0.137 | 7.391
-5 | 0.101 | 0.00556 | -0.139 | 18.138
-4.5 | 0.163 | 0.00541 | -0.14 | 30.21
-4 | 0.226 | 0.00557 | -0.141 | 40.638
-3.5 | 0.289 | 0.00574 | -0.143 | 50.402
-3 | 0.352 | 0.00575 | -0.144 | 61.33
-2.5 | 0.417 | 0.00592 | -0.145 | 70.475
-2 | 0.48 | 0.0063 | -0.146 | 76.15
-1.5 | 0.543 | 0.00629 | -0.148 | 86.245
-1 | 0.605 | 0.00643 | -0.149 | 94.186
-0.5 | 0.668 | 0.00671 | -0.15 | 99.534
0 | 0.722 | 0.00696 | -0.152 | 103.649
0.5 | 0.783 | 0.00701 | -0.153 | 111.713
1 | 0.845 | 0.0074 | -0.154 | 114.159
1.5 | 0.906 | 0.0076 | -0.156 | 119.155
2 | 0.967 | 0.00773 | -0.157 | 125.021
2.5 | 1.028 | 0.00807 | -0.158 | 127.404
3 | 1.089 | 0.00841 | -0.16 | 129.492
3.5 | 1.141 | 0.00893 | -0.161 | 127.806
4 | 1.199 | 0.00948 | -0.162 | 126.466
4.5 | 1.256 | 0.00991 | -0.164 | 126.772
5 | 1.312 | 0.01075 | -0.165 | 122.09
5.5 | 1.368 | 0.01137 | -0.166 | 120.288
6 | 1.421 | 0.01176 | -0.167 | 120.893
6.5 | 1.472 | 0.01218 | -0.169 | 120.89
7 | 1.521 | 0.01262 | -0.17 | 120.504
7.5 | 1.567 | 0.0131 | -0.171 | 119.559
8 | 1.61 | 0.01359 | -0.172 | 118.507
8.5 | 1.649 | 0.01405 | -0.173 | 117.329
9 | 1.682 | 0.01495 | -0.174 | 112.554
9.5 | 1.711 | 0.01555 | -0.175 | 110.063
10 | 1.736 | 0.01616 | -0.177 | 107.393
10.5 | 1.755 | 0.01684 | -0.178 | 104.184
11 | 1.769 | 0.01756 | -0.179 | 100.729
11.5 | 1.778 | 0.01834 | -0.18 | 96.947
12 | 1.781 | 0.01916 | -0.181 | 92.969
12.5 | 1.779 | 0.02011 | -0.182 | 88.461
13 | 1.771 | 0.0209 | -0.183 | 84.701
13.5 | 1.758 | 0.02198 | -0.183 | 79.958
14 | 1.739 | 0.02296 | -0.184 | 75.733
14.5 | 1.717 | 0.0239 | -0.185 | 71.839
15 | 1.69 | 0.02497 | -0.186 | 67.664
15.5 | 1.659 | 0.02631 | -0.187 | 63.042
16 | 1.624 | 0.02746 | -0.188 | 59.148
16.5 | 1.586 | 0.0287 | -0.188 | 55.265
17 | 1.539 | 0.03018 | -0.189 | 50.998

## 132. Re 16M Mach 0.10 (2)
BIGFOIL.COM POLAR EXPORT
NACA67A717
NACA67A717 |  |  |  | Cl Max: | 1.7663 | at alpha= | 20 | deg
XFOIL ncrit=9 |  |  |  | L/D Max: | 179.528 | at alpha= | 0 | deg
Re: | 16000000 |  |  | Cd Min: | 0.05247 | at alpha= | 20 | deg
Mach: | 0.1 |  |  | Cl=0 at alpha= | -6.1272 | deg
|  |  |  | @ Cl=0.1, Cd= | 0.0049951
|  |  |  | @ Cl=0.4, Cd= | 0.0043314
|  |  |  | @ Cl=0.6, Cd= | 0.0039257
alpha (deg) | Cl | Cd | Cm | Cl/Cd
-20 | -1.0548 | 0.0254 | -0.1973 | -41.5276
-19.5 | -1.0549 | 0.02262 | -0.1944 | -46.6357
-19 | -1.0393 | 0.02085 | -0.1919 | -49.8465
-18.5 | -1.0272 | 0.01906 | -0.1885 | -53.893
-18 | -1.0062 | 0.01778 | -0.1856 | -56.5917
-17.5 | -0.9814 | 0.01669 | -0.1829 | -58.8017
-16.5 | -0.9323 | 0.0145 | -0.1765 | -64.2966
-16 | -0.9042 | 0.0136 | -0.1734 | -66.4853
-15.5 | -0.8741 | 0.0128 | -0.1703 | -68.2891
-15 | -0.8432 | 0.01202 | -0.1672 | -70.1498
-14.5 | -0.8079 | 0.01139 | -0.1646 | -70.9306
-14 | -0.7732 | 0.01073 | -0.1617 | -72.0596
-13.5 | -0.7392 | 0.01008 | -0.1586 | -73.3333
-13 | -0.7038 | 0.00959 | -0.1554 | -73.3889
-12.5 | -0.6633 | 0.00922 | -0.1531 | -71.9414
-12 | -0.6169 | 0.00881 | -0.152 | -70.0227
-11.5 | -0.5801 | 0.00783 | -0.1493 | -74.0868
-11 | -0.5305 | 0.00749 | -0.1488 | -70.8278
-10.5 | -0.4796 | 0.00718 | -0.1485 | -66.7967
-10 | -0.4265 | 0.00693 | -0.1485 | -61.544
-9.5 | -0.3728 | 0.00669 | -0.1488 | -55.725
-9 | -0.3184 | 0.00646 | -0.1491 | -49.2879
-8.5 | -0.2635 | 0.00625 | -0.1495 | -42.16
-8 | -0.2087 | 0.00602 | -0.1499 | -34.6678
-7.5 | -0.1537 | 0.00579 | -0.1504 | -26.5458
-7 | -0.0981 | 0.00558 | -0.151 | -17.5806
-6.5 | -0.0419 | 0.00542 | -0.1517 | -7.7306
-6 | 0.0143 | 0.00525 | -0.1524 | 2.7238
-5.5 | 0.0703 | 0.00508 | -0.153 | 13.8386
-5 | 0.1263 | 0.00492 | -0.1537 | 25.6707
-4.5 | 0.1824 | 0.00478 | -0.1544 | 38.159
-4 | 0.2392 | 0.00465 | -0.1552 | 51.4409
-3.5 | 0.2975 | 0.00453 | -0.1564 | 65.6733
-3 | 0.3558 | 0.0044 | -0.1575 | 80.8636
-2.5 | 0.4138 | 0.00431 | -0.1586 | 96.0093
-2 | 0.4699 | 0.00425 | -0.1593 | 110.5647
-1.5 | 0.5262 | 0.0041 | -0.1601 | 128.3415
-1 | 0.5816 | 0.00396 | -0.1606 | 146.8687
-0.5 | 0.6353 | 0.00386 | -0.1609 | 164.5855
0 | 0.684 | 0.00381 | -0.16 | 179.5276
0.5 | 0.713 | 0.00403 | -0.1547 | 176.9231
1.5 | 0.6786 | 0.00554 | -0.1244 | 122.491
3 | 0.7078 | 0.00753 | -0.0988 | 93.9973
3.5 | 0.7188 | 0.0087 | -0.0909 | 82.6207
4 | 0.7407 | 0.0097 | -0.0852 | 76.3608
4.5 | 0.7714 | 0.0105 | -0.0813 | 73.4667
5 | 0.7962 | 0.01155 | -0.0764 | 68.9351
5.5 | 0.8352 | 0.01219 | -0.0742 | 68.5152
6 | 0.8751 | 0.01282 | -0.0722 | 68.2605
6.5 | 0.9092 | 0.01368 | -0.0692 | 66.462
7 | 0.9464 | 0.01445 | -0.0669 | 65.4948
7.5 | 0.9816 | 0.01532 | -0.0642 | 64.0731
8 | 1.0202 | 0.01609 | -0.0623 | 63.4058
8.5 | 1.0574 | 0.01694 | -0.0601 | 62.4203
9 | 1.098 | 0.01766 | -0.0586 | 62.1744
9.5 | 1.1403 | 0.01832 | -0.0574 | 62.2434
10 | 1.1797 | 0.01911 | -0.0558 | 61.7321
10.5 | 1.2177 | 0.01999 | -0.0541 | 60.9155
11 | 1.2568 | 0.02083 | -0.0525 | 60.3361
11.5 | 1.2968 | 0.02164 | -0.0512 | 59.9261
12 | 1.3291 | 0.02285 | -0.0488 | 58.1663
12.5 | 1.3657 | 0.02387 | -0.0472 | 57.2141
13 | 1.4 | 0.02504 | -0.0452 | 55.9105
13.5 | 1.4317 | 0.02637 | -0.0431 | 54.2928
14 | 1.4651 | 0.02763 | -0.0412 | 53.0257
14.5 | 1.4994 | 0.02888 | -0.0396 | 51.9183
15 | 1.5284 | 0.03048 | -0.0374 | 50.1444
15.5 | 1.561 | 0.03186 | -0.0357 | 48.9956
16 | 1.586 | 0.0338 | -0.0333 | 46.9231
16.5 | 1.6155 | 0.03547 | -0.0315 | 45.5455
17 | 1.6419 | 0.03739 | -0.0296 | 43.9128
17.5 | 1.6696 | 0.03925 | -0.0279 | 42.5376
18 | 1.6916 | 0.04158 | -0.0258 | 40.683
18.5 | 1.7168 | 0.04374 | -0.0243 | 39.2501
19.5 | 1.7507 | 0.04956 | -0.0202 | 35.3249
20 | 1.7663 | 0.05247 | -0.0183 | 33.663

## 133. Re 16M Mach 0.25 (1)
BIGFOIL.COM POLAR EXPORT
NACA67A717
NACA67A717 |  |  |  | Cl Max: | 1.745 | at alpha= | 10.5 | deg
JavaFoil+Calcfoil stall+Eppler ext transition |  |  |  | L/D Max: | 127.968 | at alpha= | 2.5 | deg
Re: | 16000000 |  |  | Cd Min: | 0.00529 | at alpha= | -7 | deg
Mach: | 0.25 |  |  | Cl=0 at alpha= | -5.8125 | deg
|  |  |  | @ Cl=0.1, Cd= | 0.0056748
|  |  |  | @ Cl=0.4, Cd= | 0.0059479
|  |  |  | @ Cl=0.6, Cd= | 0.0065059
alpha (deg) | Cl | Cd | Cm | Cl/Cd
-16 | -0.45 | 0.11267 | -0.059 | -3.997
-15.5 | -0.477 | 0.10675 | -0.061 | -4.468
-15 | -0.498 | 0.10059 | -0.061 | -4.95
-14.5 | -0.514 | 0.09538 | -0.063 | -5.387
-14 | -0.524 | 0.09013 | -0.064 | -5.81
-13.5 | -0.528 | 0.08364 | -0.067 | -6.314
-13 | -0.527 | 0.07702 | -0.07 | -6.841
-12.5 | -0.52 | 0.07114 | -0.074 | -7.305
-12 | -0.508 | 0.06377 | -0.079 | -7.971
-11.5 | -0.495 | 0.05351 | -0.087 | -9.251
-11 | -0.536 | 0.01282 | -0.119 | -41.861
-10.5 | -0.509 | 0.01036 | -0.122 | -49.126
-10 | -0.472 | 0.0088 | -0.125 | -53.611
-9.5 | -0.425 | 0.00815 | -0.128 | -52.091
-9 | -0.374 | 0.00768 | -0.129 | -48.707
-8.5 | -0.321 | 0.00701 | -0.131 | -45.756
-8 | -0.265 | 0.00673 | -0.133 | -39.352
-7.5 | -0.207 | 0.00579 | -0.135 | -35.694
-7 | -0.147 | 0.00529 | -0.136 | -27.769
-6.5 | -0.086 | 0.00585 | -0.138 | -14.71
-6 | -0.024 | 0.00558 | -0.139 | -4.234
-5.5 | 0.04 | 0.00577 | -0.141 | 6.863
-5 | 0.103 | 0.00567 | -0.142 | 18.229
-4.5 | 0.168 | 0.00552 | -0.144 | 30.414
-4 | 0.232 | 0.00565 | -0.145 | 41.156
-3.5 | 0.297 | 0.00573 | -0.146 | 51.849
-3 | 0.362 | 0.00585 | -0.148 | 61.903
-2.5 | 0.428 | 0.00602 | -0.149 | 71.191
-2 | 0.493 | 0.0062 | -0.15 | 79.507
-1.5 | 0.558 | 0.00646 | -0.152 | 86.318
-1 | 0.622 | 0.00653 | -0.153 | 95.258
-0.5 | 0.687 | 0.00686 | -0.154 | 100.141
0 | 0.741 | 0.00714 | -0.156 | 103.795
0.5 | 0.804 | 0.00719 | -0.157 | 111.813
1 | 0.867 | 0.00761 | -0.159 | 113.875
1.5 | 0.93 | 0.00782 | -0.16 | 118.888
2 | 0.993 | 0.00801 | -0.161 | 124.008
2.5 | 1.056 | 0.00825 | -0.163 | 127.968
3 | 1.118 | 0.00875 | -0.164 | 127.78
3.5 | 1.171 | 0.00929 | -0.165 | 126.078
4 | 1.23 | 0.00987 | -0.167 | 124.625
4.5 | 1.288 | 0.01033 | -0.168 | 124.686
5 | 1.346 | 0.01133 | -0.169 | 118.734
5.5 | 1.402 | 0.01189 | -0.171 | 117.933
6 | 1.456 | 0.01236 | -0.172 | 117.85
6.5 | 1.507 | 0.01283 | -0.173 | 117.395
7 | 1.554 | 0.01328 | -0.174 | 117.063
7.5 | 1.599 | 0.01383 | -0.175 | 115.627
8 | 1.64 | 0.01432 | -0.177 | 114.477
8.5 | 1.674 | 0.01525 | -0.178 | 109.782
9 | 1.702 | 0.01595 | -0.179 | 106.726
9.5 | 1.724 | 0.01667 | -0.18 | 103.44
10 | 1.738 | 0.01737 | -0.181 | 100.031
10.5 | 1.745 | 0.01818 | -0.182 | 95.993
11 | 1.743 | 0.01902 | -0.183 | 91.66
11.5 | 1.734 | 0.01998 | -0.184 | 86.755
12 | 1.715 | 0.02093 | -0.185 | 81.909
12.5 | 1.687 | 0.02219 | -0.186 | 76.02
13 | 1.649 | 0.02347 | -0.187 | 70.287
13.5 | 1.603 | 0.0246 | -0.188 | 65.167
14 | 1.549 | 0.02594 | -0.189 | 59.698
14.5 | 1.486 | 0.02754 | -0.19 | 53.961
15 | 1.416 | 0.029 | -0.191 | 48.808
15.5 | 1.337 | 0.0311 | -0.191 | 42.994

## 134. Re 16M Mach 0.25 (2)
BIGFOIL.COM POLAR EXPORT
NACA67A717
NACA67A717 |  |  |  | Cl Max: | 1.7404 | at alpha= | 19 | deg
XFOIL ncrit=9 |  |  |  | L/D Max: | 191.469 | at alpha= | 0.5 | deg
Re: | 16000000 |  |  | Cd Min: | 0.05545 | at alpha= | 19 | deg
Mach: | 0.25 |  |  | Cl=0 at alpha= | -6.146 | deg
|  |  |  | @ Cl=0.1, Cd= | 0.0050952
|  |  |  | @ Cl=0.4, Cd= | 0.0043879
|  |  |  | @ Cl=0.6, Cd= | 0.0039859
alpha (deg) | Cl | Cd | Cm | Cl/Cd
-19.5 | -0.828 | 0.04612 | -0.2144 | -17.9532
-19 | -0.8648 | 0.03683 | -0.2193 | -23.4809
-18.5 | -0.9075 | 0.02946 | -0.2196 | -30.8045
-18 | -0.9095 | 0.02596 | -0.2173 | -35.0347
-17.5 | -0.8985 | 0.02361 | -0.2143 | -38.0559
-17 | -0.909 | 0.02043 | -0.209 | -44.4934
-16.5 | -0.8931 | 0.01863 | -0.2049 | -47.9388
-16 | -0.8801 | 0.01682 | -0.1999 | -52.3246
-15.5 | -0.8596 | 0.01542 | -0.1951 | -55.7458
-15 | -0.8377 | 0.01407 | -0.1901 | -59.538
-14.5 | -0.8071 | 0.01306 | -0.186 | -61.7994
-14 | -0.7741 | 0.01214 | -0.1819 | -63.7644
-13.5 | -0.7393 | 0.01129 | -0.178 | -65.4827
-13 | -0.7018 | 0.01058 | -0.1743 | -66.3327
-12.5 | -0.6631 | 0.00998 | -0.1707 | -66.4429
-12 | -0.6256 | 0.00945 | -0.1666 | -66.2011
-11.5 | -0.5833 | 0.00893 | -0.1636 | -65.3191
-11 | -0.5343 | 0.00846 | -0.1618 | -63.156
-10.5 | -0.4921 | 0.00754 | -0.159 | -65.2653
-10 | -0.4388 | 0.00717 | -0.1581 | -61.1994
-9.5 | -0.3832 | 0.00689 | -0.1577 | -55.6168
-9 | -0.3269 | 0.00664 | -0.1574 | -49.2319
-8.5 | -0.27 | 0.0064 | -0.1574 | -42.1875
-8 | -0.2129 | 0.00617 | -0.1574 | -34.5057
-7.5 | -0.1561 | 0.00592 | -0.1575 | -26.3682
-7 | -0.0989 | 0.0057 | -0.1577 | -17.3509
-6.5 | -0.0412 | 0.00551 | -0.158 | -7.4773
-6 | 0.017 | 0.00534 | -0.1585 | 3.1835
-5.5 | 0.0746 | 0.00517 | -0.159 | 14.4294
-5 | 0.1323 | 0.005 | -0.1595 | 26.46
-4.5 | 0.1897 | 0.00484 | -0.1599 | 39.1942
-4 | 0.2487 | 0.0047 | -0.1608 | 52.9149
-3.5 | 0.3088 | 0.00458 | -0.1618 | 67.4236
-3 | 0.3687 | 0.00444 | -0.1629 | 83.0405
-2.5 | 0.4288 | 0.00434 | -0.1641 | 98.8018
-2 | 0.4865 | 0.00427 | -0.1647 | 113.9344
-1.5 | 0.5439 | 0.00416 | -0.1653 | 130.7452
-1 | 0.6019 | 0.00398 | -0.1661 | 151.2312
-0.5 | 0.6556 | 0.0039 | -0.1659 | 168.1026
0 | 0.7066 | 0.00381 | -0.1652 | 185.4593
0.5 | 0.7429 | 0.00388 | -0.1611 | 191.4691
1 | 0.7225 | 0.00439 | -0.1445 | 164.5786
2 | 0.6894 | 0.00657 | -0.1152 | 104.9315
2.5 | 0.697 | 0.00729 | -0.106 | 95.6104
3 | 0.7119 | 0.00799 | -0.0983 | 89.0989
3.5 | 0.7215 | 0.00929 | -0.0898 | 77.6642
4 | 0.748 | 0.01022 | -0.0847 | 73.1898
4.5 | 0.7707 | 0.01134 | -0.0791 | 67.963
5.5 | 0.8364 | 0.01315 | -0.0717 | 63.6046
6 | 0.8753 | 0.01391 | -0.0692 | 62.926
6.5 | 0.9142 | 0.01468 | -0.0667 | 62.2752
7 | 0.9493 | 0.01564 | -0.0637 | 60.6969
7.5 | 0.9851 | 0.01661 | -0.0608 | 59.3076
8 | 1.0246 | 0.01746 | -0.0586 | 58.6827
8.5 | 1.0645 | 0.01833 | -0.0565 | 58.0742
9 | 1.1045 | 0.01923 | -0.0545 | 57.4363
9.5 | 1.1475 | 0.02001 | -0.0529 | 57.3463
10 | 1.1904 | 0.02081 | -0.0513 | 57.2033
10.5 | 1.2283 | 0.02186 | -0.0491 | 56.1894
11 | 1.2686 | 0.02283 | -0.0472 | 55.5672
11.5 | 1.3088 | 0.02382 | -0.0454 | 54.9454
12 | 1.3422 | 0.02521 | -0.0427 | 53.2408
13 | 1.4147 | 0.02777 | -0.0382 | 50.9435
13.5 | 1.4476 | 0.02933 | -0.0357 | 49.3556
14 | 1.482 | 0.03083 | -0.0334 | 48.0701
14.5 | 1.5146 | 0.0325 | -0.031 | 46.6031
15 | 1.5451 | 0.03433 | -0.0285 | 45.0073
15.5 | 1.5744 | 0.03634 | -0.0259 | 43.3242
16 | 1.6056 | 0.03827 | -0.0237 | 41.9545
16.5 | 1.63 | 0.04073 | -0.021 | 40.0196
17 | 1.6574 | 0.04306 | -0.0188 | 38.4905
17.5 | 1.6808 | 0.04578 | -0.0164 | 36.7147
18 | 1.7021 | 0.04877 | -0.0141 | 34.9006
18.5 | 1.7212 | 0.05204 | -0.0119 | 33.0746
19 | 1.7404 | 0.05545 | -0.01 | 31.3868

## 135. Re 16M Mach 0.50 (1)
BIGFOIL.COM POLAR EXPORT
NACA67A717
NACA67A717 |  |  |  | Cl Max: | 1.686 | at alpha= | 7.5 | deg
JavaFoil+Calcfoil stall+Eppler ext transition |  |  |  | L/D Max: | 120.916 | at alpha= | 2.5 | deg
Re: | 16000000 |  |  | Cd Min: | 0.00506 | at alpha= | -4 | deg
Mach: | 0.5 |  |  | Cl=0 at alpha= | -5.8116 | deg
|  |  |  | @ Cl=0.1, Cd= | 0.0059634
|  |  |  | @ Cl=0.4, Cd= | 0.0057481
|  |  |  | @ Cl=0.6, Cd= | 0.0068804
alpha (deg) | Cl | Cd | Cm | Cl/Cd
-20 | -0.807 | 0.17386 | -0.063 | -4.644
-19.5 | -0.78 | 0.1661 | -0.064 | -4.693
-19 | -0.752 | 0.15269 | -0.066 | -4.926
-18.5 | -0.723 | 0.14732 | -0.066 | -4.911
-18 | -0.695 | 0.14094 | -0.066 | -4.929
-17.5 | -0.666 | 0.13662 | -0.066 | -4.877
-17 | -0.638 | 0.12608 | -0.067 | -5.061
-16.5 | -0.611 | 0.11401 | -0.069 | -5.357
-16 | -0.581 | 0.1165 | -0.068 | -4.988
-15.5 | -0.553 | 0.10763 | -0.07 | -5.14
-15 | -0.525 | 0.09982 | -0.07 | -5.258
-14.5 | -0.497 | 0.09388 | -0.072 | -5.294
-14 | -0.47 | 0.0866 | -0.075 | -5.423
-13.5 | -0.446 | 0.0742 | -0.085 | -6.015
-13 | -0.426 | 0.05915 | -0.096 | -7.209
-12.5 | -0.381 | 0.08671 | -0.069 | -4.394
-12 | -0.353 | 0.08016 | -0.07 | -4.399
-11.5 | -0.325 | 0.07202 | -0.074 | -4.511
-11 | -0.297 | 0.06475 | -0.079 | -4.593
-10.5 | -0.267 | 0.07317 | -0.069 | -3.647
-10 | -0.238 | 0.06998 | -0.07 | -3.408
-9.5 | -0.21 | 0.06183 | -0.073 | -3.401
-9 | -0.182 | 0.05647 | -0.077 | -3.225
-8.5 | -0.244 | 0.05148 | -0.08 | -4.736
-8 | -0.228 | 0.03249 | -0.113 | -7.006
-7.5 | -0.214 | 0.0075 | -0.149 | -28.54
-7 | -0.156 | 0.00705 | -0.15 | -22.132
-6.5 | -0.093 | 0.0066 | -0.152 | -14.019
-6 | -0.026 | 0.00629 | -0.154 | -4.085
-5.5 | 0.043 | 0.00614 | -0.156 | 7.062
-5 | 0.114 | 0.00592 | -0.158 | 19.266
-4.5 | 0.186 | 0.00576 | -0.159 | 32.206
-4 | 0.258 | 0.00506 | -0.161 | 50.922
-3.5 | 0.331 | 0.00537 | -0.163 | 61.536
-3 | 0.404 | 0.00577 | -0.164 | 69.982
-2.5 | 0.479 | 0.0061 | -0.166 | 78.497
-2 | 0.551 | 0.00637 | -0.168 | 86.485
-1.5 | 0.623 | 0.00712 | -0.169 | 87.495
-1 | 0.695 | 0.00705 | -0.171 | 98.664
-0.5 | 0.768 | 0.00757 | -0.172 | 101.378
0 | 0.826 | 0.00798 | -0.174 | 103.512
0.5 | 0.896 | 0.00807 | -0.175 | 111.008
1 | 0.966 | 0.00845 | -0.177 | 114.361
1.5 | 1.037 | 0.00878 | -0.178 | 118.024
2 | 1.107 | 0.00927 | -0.18 | 119.371
2.5 | 1.176 | 0.00973 | -0.181 | 120.916
3 | 1.246 | 0.01038 | -0.183 | 120.066
3.5 | 1.301 | 0.01123 | -0.184 | 115.767
4 | 1.365 | 0.01198 | -0.186 | 113.87
4.5 | 1.427 | 0.01313 | -0.187 | 108.68
5 | 1.487 | 0.01404 | -0.188 | 105.884
5.5 | 1.544 | 0.01472 | -0.19 | 104.954
6 | 1.597 | 0.01542 | -0.191 | 103.525
6.5 | 1.639 | 0.01617 | -0.193 | 101.324
7 | 1.67 | 0.01699 | -0.194 | 98.318
7.5 | 1.686 | 0.01836 | -0.195 | 91.84
8 | 1.679 | 0.01956 | -0.197 | 85.852
8.5 | 1.615 | 0.02097 | -0.198 | 77.027
9 | 1.329 | 0.02351 | -0.199 | 56.542
9.5 | 1.036 | 0.02474 | -0.2 | 41.866
10 | 1.068 | 0.02549 | -0.201 | 41.901
10.5 | 1.099 | 0.0281 | -0.202 | 39.098
11 | 1.132 | 0.02728 | -0.204 | 41.501
11.5 | 1.163 | 0.02965 | -0.205 | 39.232
12 | 1.192 | 0.03258 | -0.205 | 36.589
12.5 | 1.227 | 0.03082 | -0.207 | 39.798

## 136. Re 16M Mach 0.50 (2)
BIGFOIL.COM POLAR EXPORT
NACA67A717
NACA67A717 |  |  |  | Cl Max: | 1.5226 | at alpha= | 13.5 | deg
XFOIL ncrit=9 |  |  |  | L/D Max: | 203.359 | at alpha= | 0.5 | deg
Re: | 16000000 |  |  | Cd Min: | 0.04412 | at alpha= | 13.5 | deg
Mach: | 0.5 |  |  | Cl=0 at alpha= | -99 | deg
|  |  |  | @ Cl=0.1, Cd= | 0.00401
|  |  |  | @ Cl=0.4, Cd= | 0.00401
|  |  |  | @ Cl=0.6, Cd= | 0.00401
alpha (deg) | Cl | Cd | Cm | Cl/Cd
0 | 0.7539 | 0.00401 | -0.1763 | 188.005
0.5 | 0.8053 | 0.00396 | -0.1739 | 203.3586
1 | 0.8395 | 0.00414 | -0.1679 | 202.7778
1.5 | 0.8407 | 0.0048 | -0.155 | 175.1458
2 | 0.8032 | 0.00641 | -0.1346 | 125.3042
2.5 | 0.7616 | 0.00799 | -0.1142 | 95.3191
3 | 0.7613 | 0.00958 | -0.1023 | 79.4676
3.5 | 0.7578 | 0.01145 | -0.0902 | 66.1834
4 | 0.7843 | 0.01272 | -0.0838 | 61.6588
5 | 0.8261 | 0.01575 | -0.0696 | 52.4508
5.5 | 0.86 | 0.01699 | -0.0649 | 50.618
6 | 0.8912 | 0.01845 | -0.0598 | 48.3035
6.5 | 0.9327 | 0.01957 | -0.0564 | 47.6597
7 | 0.9693 | 0.02098 | -0.0522 | 46.2011
7.5 | 1.0092 | 0.02233 | -0.0486 | 45.1948
8 | 1.0495 | 0.0237 | -0.0449 | 44.2827
8.5 | 1.0918 | 0.02514 | -0.0416 | 43.4288
9 | 1.1397 | 0.02637 | -0.0389 | 43.2196
9.5 | 1.1886 | 0.02761 | -0.0362 | 43.0496
10 | 1.2336 | 0.02914 | -0.033 | 42.3336
10.5 | 1.2809 | 0.0306 | -0.03 | 41.8595
11 | 1.3249 | 0.03235 | -0.0265 | 40.9552
11.5 | 1.3673 | 0.03424 | -0.0227 | 39.9328
12 | 1.4043 | 0.03656 | -0.0185 | 38.4108
12.5 | 1.4468 | 0.03875 | -0.0147 | 37.3368
13 | 1.4857 | 0.04128 | -0.0105 | 35.9908
13.5 | 1.5226 | 0.04412 | -0.0062 | 34.5104

## 137. Re 18M Mach 0.00 (1)
BIGFOIL.COM POLAR EXPORT
NACA67A717
NACA67A717 |  |  |  | Cl Max: | 1.789 | at alpha= | 12.5 | deg
JavaFoil+Calcfoil stall+Eppler ext transition |  |  |  | L/D Max: | 129.209 | at alpha= | 4.5 | deg
Re: | 18000000 |  |  | Cd Min: | 0.00517 | at alpha= | -5.5 | deg
Mach: | 0 |  |  | Cl=0 at alpha= | -5.8115 | deg
|  |  |  | @ Cl=0.1, Cd= | 0.00575
|  |  |  | @ Cl=0.4, Cd= | 0.0062727
|  |  |  | @ Cl=0.6, Cd= | 0.0067935
alpha (deg) | Cl | Cd | Cm | Cl/Cd
-17.5 | -0.632 | 0.11919 | -0.059 | -5.299
-17 | -0.637 | 0.11272 | -0.061 | -5.649
-16.5 | -0.64 | 0.10571 | -0.063 | -6.056
-16 | -0.64 | 0.10053 | -0.064 | -6.37
-15.5 | -0.639 | 0.09387 | -0.066 | -6.805
-15 | -0.633 | 0.08933 | -0.067 | -7.089
-14.5 | -0.628 | 0.08075 | -0.072 | -7.773
-14 | -0.618 | 0.07357 | -0.075 | -8.405
-13.5 | -0.607 | 0.06601 | -0.079 | -9.19
-13 | -0.596 | 0.05468 | -0.086 | -10.909
-12.5 | -0.645 | 0.01445 | -0.11 | -44.609
-12 | -0.625 | 0.01126 | -0.114 | -55.48
-11.5 | -0.595 | 0.00988 | -0.116 | -60.163
-11 | -0.559 | 0.00899 | -0.119 | -62.183
-10.5 | -0.518 | 0.00827 | -0.121 | -62.655
-10 | -0.472 | 0.00784 | -0.122 | -60.202
-9.5 | -0.422 | 0.00742 | -0.124 | -56.877
-9 | -0.37 | 0.0067 | -0.126 | -55.307
-8.5 | -0.316 | 0.00585 | -0.128 | -54.014
-8 | -0.26 | 0.00663 | -0.13 | -39.263
-7.5 | -0.203 | 0.00637 | -0.131 | -31.79
-7 | -0.144 | 0.00618 | -0.133 | -23.262
-6.5 | -0.084 | 0.00567 | -0.134 | -14.754
-6 | -0.023 | 0.00557 | -0.135 | -4.12
-5.5 | 0.038 | 0.00517 | -0.137 | 7.432
-5 | 0.1 | 0.00575 | -0.138 | 17.453
-4.5 | 0.163 | 0.00574 | -0.139 | 28.337
-4 | 0.225 | 0.00571 | -0.14 | 39.408
-3.5 | 0.288 | 0.00589 | -0.142 | 48.876
-3 | 0.351 | 0.00602 | -0.143 | 58.266
-2.5 | 0.415 | 0.00635 | -0.144 | 65.32
-2 | 0.477 | 0.00647 | -0.146 | 73.789
-1.5 | 0.54 | 0.0066 | -0.147 | 81.768
-1 | 0.602 | 0.0068 | -0.148 | 88.589
-0.5 | 0.665 | 0.00686 | -0.15 | 96.901
0 | 0.718 | 0.00708 | -0.151 | 101.516
0.5 | 0.78 | 0.00735 | -0.152 | 106.028
1 | 0.841 | 0.00754 | -0.154 | 111.551
1.5 | 0.902 | 0.0078 | -0.155 | 115.604
2 | 0.963 | 0.00797 | -0.156 | 120.855
2.5 | 1.023 | 0.00814 | -0.158 | 125.7
3 | 1.084 | 0.00848 | -0.159 | 127.823
3.5 | 1.136 | 0.0089 | -0.16 | 127.589
4 | 1.194 | 0.00935 | -0.162 | 127.713
4.5 | 1.251 | 0.00968 | -0.163 | 129.209
5 | 1.307 | 0.01056 | -0.164 | 123.726
5.5 | 1.362 | 0.01106 | -0.165 | 123.2
6 | 1.416 | 0.01143 | -0.167 | 123.83
6.5 | 1.466 | 0.01185 | -0.168 | 123.748
7 | 1.515 | 0.01227 | -0.169 | 123.417
7.5 | 1.561 | 0.01272 | -0.17 | 122.724
8 | 1.605 | 0.01318 | -0.171 | 121.751
8.5 | 1.644 | 0.01369 | -0.172 | 120.128
9 | 1.679 | 0.01449 | -0.174 | 115.829
9.5 | 1.709 | 0.01508 | -0.175 | 113.322
10 | 1.734 | 0.01566 | -0.176 | 110.782
10.5 | 1.755 | 0.0163 | -0.177 | 107.68
11 | 1.771 | 0.01698 | -0.178 | 104.324
11.5 | 1.783 | 0.01771 | -0.179 | 100.675
12 | 1.788 | 0.01853 | -0.18 | 96.532
12.5 | 1.789 | 0.01934 | -0.181 | 92.524
13 | 1.785 | 0.02025 | -0.182 | 88.146
13.5 | 1.776 | 0.02101 | -0.183 | 84.526
14 | 1.762 | 0.02194 | -0.184 | 80.34
14.5 | 1.744 | 0.0228 | -0.184 | 76.477
15 | 1.722 | 0.02397 | -0.185 | 71.819
15.5 | 1.696 | 0.02509 | -0.186 | 67.58
16 | 1.667 | 0.02622 | -0.187 | 63.555
16.5 | 1.634 | 0.02743 | -0.188 | 59.565
17 | 1.593 | 0.02866 | -0.188 | 55.601
17.5 | 1.55 | 0.03033 | -0.189 | 51.097

## 138. Re 18M Mach 0.00 (2)
BIGFOIL.COM POLAR EXPORT
NACA67A717
NACA67A717 |  |  |  | Cl Max: | 1.7788 | at alpha= | 20 | deg
XFOIL ncrit=9 |  |  |  | L/D Max: | 162.347 | at alpha= | 0 | deg
Re: | 18000000 |  |  | Cd Min: | 0.04972 | at alpha= | 20 | deg
Mach: | 0 |  |  | Cl=0 at alpha= | -6.1161 | deg
|  |  |  | @ Cl=0.1, Cd= | 0.0048854
|  |  |  | @ Cl=0.4, Cd= | 0.0042592
|  |  |  | @ Cl=0.6, Cd= | 0.0039266
alpha (deg) | Cl | Cd | Cm | Cl/Cd
-20 | -1.093 | 0.02233 | -0.1901 | -48.9476
-19.5 | -1.0834 | 0.02033 | -0.1872 | -53.2907
-19 | -1.0652 | 0.01888 | -0.1846 | -56.4195
-18.5 | -1.0479 | 0.01748 | -0.1815 | -59.9485
-18 | -1.0239 | 0.0164 | -0.1789 | -62.4329
-17.5 | -0.9971 | 0.01545 | -0.1764 | -64.5372
-17 | -0.972 | 0.01444 | -0.1734 | -67.313
-16.5 | -0.9423 | 0.01364 | -0.1708 | -69.0836
-16 | -0.9119 | 0.01291 | -0.168 | -70.6352
-15 | -0.8487 | 0.01149 | -0.1624 | -73.8642
-14.5 | -0.813 | 0.01092 | -0.16 | -74.4505
-14 | -0.7788 | 0.01031 | -0.1571 | -75.5383
-13.5 | -0.746 | 0.00971 | -0.1538 | -76.828
-13 | -0.71 | 0.00932 | -0.1509 | -76.1803
-12.5 | -0.6648 | 0.00893 | -0.1498 | -74.4457
-12 | -0.618 | 0.00855 | -0.149 | -72.2807
-11.5 | -0.5804 | 0.00761 | -0.1467 | -76.2681
-11 | -0.5301 | 0.0073 | -0.1464 | -72.6164
-10.5 | -0.4793 | 0.00697 | -0.1463 | -68.7661
-10 | -0.4264 | 0.00672 | -0.1465 | -63.4524
-9.5 | -0.3727 | 0.00649 | -0.1469 | -57.4268
-8.5 | -0.2638 | 0.00607 | -0.1479 | -43.4596
-8 | -0.2089 | 0.00587 | -0.1485 | -35.5877
-7.5 | -0.1541 | 0.00565 | -0.149 | -27.2743
-7 | -0.0989 | 0.00545 | -0.1496 | -18.1468
-6.5 | -0.043 | 0.00529 | -0.1504 | -8.1285
-6 | 0.013 | 0.00514 | -0.1511 | 2.5292
-5.5 | 0.0686 | 0.00497 | -0.1518 | 13.8028
-5 | 0.1243 | 0.00482 | -0.1525 | 25.7884
-4.5 | 0.1808 | 0.00467 | -0.1534 | 38.7152
-4 | 0.2383 | 0.00452 | -0.1544 | 52.7212
-3.5 | 0.2965 | 0.00441 | -0.1556 | 67.2336
-3 | 0.354 | 0.0043 | -0.1567 | 82.3256
-2.5 | 0.4104 | 0.00425 | -0.1575 | 96.5647
-2 | 0.4674 | 0.00416 | -0.1585 | 112.3558
-1.5 | 0.524 | 0.00404 | -0.1593 | 129.703
-1 | 0.5773 | 0.00394 | -0.1595 | 146.5228
-0.5 | 0.6282 | 0.00391 | -0.1592 | 160.665
0 | 0.664 | 0.00409 | -0.1555 | 162.3472
0.5 | 0.6656 | 0.00435 | -0.1441 | 153.0115
1 | 0.6566 | 0.0051 | -0.1308 | 128.7451
1.5 | 0.6479 | 0.00613 | -0.1182 | 105.6933
2 | 0.6638 | 0.00667 | -0.1109 | 99.5202
3 | 0.6981 | 0.00765 | -0.0972 | 91.2549
3.5 | 0.711 | 0.00874 | -0.0897 | 81.3501
4 | 0.7352 | 0.00968 | -0.0845 | 75.9504
4.5 | 0.7675 | 0.01043 | -0.0809 | 73.5858
5 | 0.7981 | 0.01127 | -0.0771 | 70.8163
5.5 | 0.8345 | 0.01198 | -0.0745 | 69.6578
6 | 0.8755 | 0.01256 | -0.0728 | 69.7054
6.5 | 0.9143 | 0.01323 | -0.0707 | 69.1081
7 | 0.9476 | 0.01411 | -0.0677 | 67.158
7.5 | 0.9827 | 0.01497 | -0.0651 | 65.6446
8 | 1.024 | 0.01561 | -0.0637 | 65.599
8.5 | 1.0647 | 0.01628 | -0.0622 | 65.3993
9 | 1.1016 | 0.01712 | -0.0601 | 64.3458
9.5 | 1.1429 | 0.0178 | -0.0588 | 64.2079
10 | 1.1845 | 0.01847 | -0.0577 | 64.131
10.5 | 1.2239 | 0.01924 | -0.0562 | 63.6123
11 | 1.26 | 0.02018 | -0.0543 | 62.4381
11.5 | 1.2981 | 0.02104 | -0.0528 | 61.6968
12 | 1.3349 | 0.02197 | -0.0511 | 60.7601
12.5 | 1.3684 | 0.0231 | -0.0491 | 59.2381
13 | 1.4017 | 0.02427 | -0.0471 | 57.7544
13.5 | 1.4384 | 0.02527 | -0.0457 | 56.9213
14 | 1.4677 | 0.02669 | -0.0434 | 54.9906
14.5 | 1.5017 | 0.02789 | -0.0418 | 53.8437
15 | 1.5354 | 0.02913 | -0.0403 | 52.7085
15.5 | 1.5637 | 0.03073 | -0.0381 | 50.8851
16 | 1.5931 | 0.03226 | -0.0363 | 49.3831
16.5 | 1.6185 | 0.03412 | -0.0341 | 47.4355
17 | 1.6489 | 0.03567 | -0.0327 | 46.2265
17.5 | 1.6737 | 0.03765 | -0.0307 | 44.4542
18 | 1.6998 | 0.03954 | -0.0291 | 42.9894
18.5 | 1.7218 | 0.04182 | -0.0272 | 41.1717
19 | 1.743 | 0.04422 | -0.0254 | 39.4166
20 | 1.7788 | 0.04972 | -0.0219 | 35.7763

## 139. Re 18M Mach 0.10 (1)
BIGFOIL.COM POLAR EXPORT
NACA67A717
NACA67A717 |  |  |  | Cl Max: | 1.782 | at alpha= | 12 | deg
JavaFoil+Calcfoil stall+Eppler ext transition |  |  |  | L/D Max: | 128.504 | at alpha= | 4.5 | deg
Re: | 18000000 |  |  | Cd Min: | 0.00514 | at alpha= | -5.5 | deg
Mach: | 0.1 |  |  | Cl=0 at alpha= | -5.8145 | deg
|  |  |  | @ Cl=0.1, Cd= | 0.0057303
|  |  |  | @ Cl=0.4, Cd= | 0.0063175
|  |  |  | @ Cl=0.6, Cd= | 0.0067779
alpha (deg) | Cl | Cd | Cm | Cl/Cd
-20 | -0.538 | 0.1571 | -0.052 | -3.423
-19.5 | -0.553 | 0.14891 | -0.053 | -3.713
-19 | -0.567 | 0.14266 | -0.054 | -3.976
-18.5 | -0.581 | 0.13413 | -0.056 | -4.331
-18 | -0.593 | 0.12789 | -0.057 | -4.636
-17.5 | -0.603 | 0.12115 | -0.059 | -4.977
-17 | -0.611 | 0.11549 | -0.06 | -5.289
-16.5 | -0.617 | 0.10826 | -0.062 | -5.7
-16 | -0.62 | 0.10276 | -0.063 | -6.038
-15.5 | -0.621 | 0.09642 | -0.065 | -6.443
-15 | -0.618 | 0.0914 | -0.066 | -6.766
-14.5 | -0.614 | 0.08401 | -0.07 | -7.312
-14 | -0.607 | 0.07664 | -0.073 | -7.92
-13.5 | -0.597 | 0.06899 | -0.077 | -8.653
-13 | -0.58 | 0.06456 | -0.079 | -8.989
-12.5 | -0.602 | 0.03023 | -0.101 | -19.921
-12 | -0.616 | 0.01273 | -0.113 | -48.383
-11.5 | -0.592 | 0.01019 | -0.117 | -58.121
-11 | -0.556 | 0.00942 | -0.119 | -59.055
-10.5 | -0.518 | 0.00843 | -0.121 | -61.461
-10 | -0.473 | 0.00794 | -0.123 | -59.512
-9.5 | -0.423 | 0.00749 | -0.125 | -56.444
-9 | -0.371 | 0.00678 | -0.127 | -54.755
-8.5 | -0.317 | 0.00591 | -0.128 | -53.585
-8 | -0.261 | 0.0057 | -0.13 | -45.725
-7.5 | -0.203 | 0.00637 | -0.132 | -31.913
-7 | -0.144 | 0.00615 | -0.133 | -23.458
-6.5 | -0.084 | 0.00578 | -0.134 | -14.551
-6 | -0.023 | 0.00556 | -0.136 | -4.149
-5.5 | 0.039 | 0.00514 | -0.137 | 7.504
-5 | 0.101 | 0.00574 | -0.138 | 17.578
-4.5 | 0.163 | 0.00574 | -0.14 | 28.486
-4 | 0.226 | 0.00579 | -0.141 | 39.069
-3.5 | 0.289 | 0.00587 | -0.142 | 49.29
-3 | 0.352 | 0.006 | -0.144 | 58.769
-2.5 | 0.417 | 0.00643 | -0.145 | 64.892
-2 | 0.48 | 0.00644 | -0.146 | 74.467
-1.5 | 0.543 | 0.00664 | -0.148 | 81.763
-1 | 0.605 | 0.00679 | -0.149 | 89.139
-0.5 | 0.668 | 0.00685 | -0.15 | 97.507
0 | 0.722 | 0.00712 | -0.152 | 101.347
0.5 | 0.783 | 0.00736 | -0.153 | 106.382
1 | 0.845 | 0.00757 | -0.154 | 111.628
1.5 | 0.906 | 0.00782 | -0.156 | 115.846
2 | 0.967 | 0.00799 | -0.157 | 121.093
2.5 | 1.028 | 0.00817 | -0.158 | 125.84
3 | 1.089 | 0.00854 | -0.16 | 127.512
3.5 | 1.141 | 0.00898 | -0.161 | 127.17
4 | 1.199 | 0.00941 | -0.162 | 127.472
4.5 | 1.257 | 0.00978 | -0.164 | 128.504
5 | 1.313 | 0.01064 | -0.165 | 123.397
5.5 | 1.368 | 0.01113 | -0.166 | 122.901
6 | 1.422 | 0.01155 | -0.167 | 123.119
6.5 | 1.473 | 0.01194 | -0.169 | 123.281
7 | 1.521 | 0.01237 | -0.17 | 122.916
7.5 | 1.567 | 0.01285 | -0.171 | 121.969
8 | 1.611 | 0.01331 | -0.172 | 121.045
8.5 | 1.649 | 0.01382 | -0.173 | 119.329
9 | 1.683 | 0.01469 | -0.174 | 114.534
9.5 | 1.712 | 0.01526 | -0.176 | 112.184
10 | 1.736 | 0.01586 | -0.177 | 109.473
10.5 | 1.756 | 0.01653 | -0.178 | 106.227
11 | 1.77 | 0.01726 | -0.179 | 102.524
11.5 | 1.778 | 0.01793 | -0.18 | 99.182
12 | 1.782 | 0.01883 | -0.181 | 94.644
12.5 | 1.779 | 0.01963 | -0.182 | 90.626
13 | 1.771 | 0.02059 | -0.183 | 86.049
13.5 | 1.758 | 0.0216 | -0.184 | 81.402
14 | 1.74 | 0.02251 | -0.184 | 77.307
14.5 | 1.717 | 0.02346 | -0.185 | 73.188
15 | 1.69 | 0.02441 | -0.186 | 69.241
15.5 | 1.659 | 0.02561 | -0.187 | 64.769
16 | 1.624 | 0.02681 | -0.188 | 60.583
16.5 | 1.587 | 0.02817 | -0.188 | 56.312
17 | 1.54 | 0.02963 | -0.189 | 51.96

## 140. Re 18M Mach 0.10 (2)
BIGFOIL.COM POLAR EXPORT
NACA67A717
NACA67A717 |  |  |  | Cl Max: | 1.782 | at alpha= | 20 | deg
XFOIL ncrit=9 |  |  |  | L/D Max: | 164.349 | at alpha= | 0 | deg
Re: | 18000000 |  |  | Cd Min: | 0.0513 | at alpha= | 20 | deg
Mach: | 0.1 |  |  | Cl=0 at alpha= | -6.1188 | deg
|  |  |  | @ Cl=0.1, Cd= | 0.0049026
|  |  |  | @ Cl=0.4, Cd= | 0.0042616
|  |  |  | @ Cl=0.6, Cd= | 0.0039761
alpha (deg) | Cl | Cd | Cm | Cl/Cd
-20 | -1.0745 | 0.0242 | -0.1963 | -44.4008
-19.5 | -1.0706 | 0.02174 | -0.1933 | -49.2456
-19 | -1.0554 | 0.02005 | -0.1906 | -52.6384
-18.5 | -1.0405 | 0.01843 | -0.1873 | -56.4569
-18 | -1.0184 | 0.0172 | -0.1844 | -59.2093
-17.5 | -0.9931 | 0.01614 | -0.1816 | -61.5304
-17 | -0.9699 | 0.01499 | -0.1783 | -64.7031
-16.5 | -0.941 | 0.01412 | -0.1755 | -66.6431
-16 | -0.9113 | 0.01331 | -0.1725 | -68.4673
-15 | -0.8488 | 0.01179 | -0.1664 | -71.9932
-14.5 | -0.8134 | 0.01118 | -0.1638 | -72.7549
-14 | -0.7785 | 0.01055 | -0.1609 | -73.7915
-13.5 | -0.745 | 0.00991 | -0.1575 | -75.1766
-13 | -0.7109 | 0.00945 | -0.1541 | -75.2275
-12.5 | -0.6676 | 0.00906 | -0.1524 | -73.6865
-12 | -0.6209 | 0.00866 | -0.1513 | -71.6975
-11.5 | -0.5774 | 0.00801 | -0.1498 | -72.0849
-11 | -0.5327 | 0.00738 | -0.1484 | -72.1816
-10.5 | -0.482 | 0.00702 | -0.1481 | -68.661
-10 | -0.4288 | 0.00676 | -0.1482 | -63.432
-9.5 | -0.3748 | 0.00653 | -0.1484 | -57.3966
-9 | -0.3202 | 0.00631 | -0.1488 | -50.7448
-8.5 | -0.2651 | 0.0061 | -0.1493 | -43.459
-8 | -0.2098 | 0.00589 | -0.1498 | -35.6197
-7.5 | -0.1546 | 0.00567 | -0.1502 | -27.2663
-7 | -0.0991 | 0.00547 | -0.1508 | -18.117
-6.5 | -0.043 | 0.0053 | -0.1515 | -8.1132
-6 | 0.0134 | 0.00515 | -0.1522 | 2.6019
-5.5 | 0.0694 | 0.00499 | -0.1529 | 13.9078
-5 | 0.1254 | 0.00483 | -0.1535 | 25.9627
-4.5 | 0.1822 | 0.00468 | -0.1544 | 38.9316
-4 | 0.24 | 0.00453 | -0.1554 | 52.9801
-3.5 | 0.2985 | 0.00442 | -0.1566 | 67.5339
-3 | 0.3564 | 0.0043 | -0.1577 | 82.8837
-2.5 | 0.4131 | 0.00425 | -0.1585 | 97.2
-2 | 0.4704 | 0.00416 | -0.1594 | 113.0769
-1.5 | 0.5275 | 0.00404 | -0.1603 | 130.5693
-1 | 0.5809 | 0.00395 | -0.1605 | 147.0633
0 | 0.6689 | 0.00407 | -0.1566 | 164.3489
0.5 | 0.669 | 0.00434 | -0.1448 | 154.1475
1.5 | 0.6528 | 0.0061 | -0.119 | 107.0164
2.5 | 0.6797 | 0.00744 | -0.1036 | 91.3575
3.5 | 0.712 | 0.00883 | -0.0896 | 80.6342
4 | 0.7357 | 0.0098 | -0.0843 | 75.0714
4.5 | 0.7686 | 0.01054 | -0.0807 | 72.9222
5 | 0.797 | 0.01146 | -0.0765 | 69.5462
5.5 | 0.8357 | 0.01211 | -0.0742 | 69.0091
6 | 0.8765 | 0.01271 | -0.0724 | 68.9614
6.5 | 0.9132 | 0.01347 | -0.0699 | 67.7951
7 | 0.9483 | 0.01432 | -0.0672 | 66.2221
7.5 | 0.9842 | 0.01516 | -0.0646 | 64.9208
8 | 1.0256 | 0.01582 | -0.0631 | 64.8293
8.5 | 1.063 | 0.01665 | -0.061 | 63.8438
9 | 1.1032 | 0.01738 | -0.0594 | 63.4753
9.5 | 1.1452 | 0.01806 | -0.0582 | 63.4109
10 | 1.1871 | 0.01873 | -0.0569 | 63.3796
10.5 | 1.2235 | 0.01968 | -0.0549 | 62.1697
11 | 1.2628 | 0.0205 | -0.0534 | 61.6
11.5 | 1.3014 | 0.02136 | -0.0519 | 60.927
12 | 1.3355 | 0.02247 | -0.0497 | 59.4348
12.5 | 1.371 | 0.02355 | -0.0479 | 58.2166
13 | 1.4053 | 0.0247 | -0.0459 | 56.8947
13.5 | 1.4398 | 0.02586 | -0.0441 | 55.6767
14 | 1.471 | 0.02724 | -0.0419 | 54.0015
14.5 | 1.5062 | 0.02842 | -0.0404 | 52.9979
15 | 1.5356 | 0.02998 | -0.0382 | 51.2208
15.5 | 1.5674 | 0.03141 | -0.0364 | 49.9013
16 | 1.5956 | 0.0331 | -0.0343 | 48.2054
16.5 | 1.6222 | 0.03495 | -0.0322 | 46.4149
17 | 1.6514 | 0.03667 | -0.0305 | 45.0341
17.5 | 1.677 | 0.03867 | -0.0286 | 43.367
18 | 1.6999 | 0.0409 | -0.0266 | 41.5623
18.5 | 1.725 | 0.04305 | -0.0249 | 40.0697
19 | 1.7433 | 0.0458 | -0.0229 | 38.0633
20 | 1.782 | 0.0513 | -0.0196 | 34.7368

## 141. Re 18M Mach 0.25 (1)
BIGFOIL.COM POLAR EXPORT
NACA67A717
NACA67A717 |  |  |  | Cl Max: | 1.746 | at alpha= | 10.5 | deg
JavaFoil+Calcfoil stall+Eppler ext transition |  |  |  | L/D Max: | 126.41 | at alpha= | 3 | deg
Re: | 18000000 |  |  | Cd Min: | 0.0055 | at alpha= | -6 | deg
Mach: | 0.25 |  |  | Cl=0 at alpha= | -5.8125 | deg
|  |  |  | @ Cl=0.1, Cd= | 0.0055948
|  |  |  | @ Cl=0.4, Cd= | 0.006293
|  |  |  | @ Cl=0.6, Cd= | 0.0069309
alpha (deg) | Cl | Cd | Cm | Cl/Cd
-16 | -0.45 | 0.11169 | -0.059 | -4.033
-15.5 | -0.477 | 0.10583 | -0.061 | -4.507
-15 | -0.498 | 0.10083 | -0.062 | -4.941
-14.5 | -0.514 | 0.09439 | -0.063 | -5.445
-14 | -0.525 | 0.0874 | -0.066 | -6.004
-13.5 | -0.528 | 0.08291 | -0.068 | -6.373
-13 | -0.527 | 0.07641 | -0.071 | -6.901
-12.5 | -0.521 | 0.0697 | -0.075 | -7.472
-12 | -0.509 | 0.06304 | -0.079 | -8.073
-11.5 | -0.496 | 0.05215 | -0.088 | -9.518
-11 | -0.537 | 0.01241 | -0.119 | -43.318
-10.5 | -0.51 | 0.01003 | -0.123 | -50.863
-10 | -0.472 | 0.00858 | -0.126 | -54.977
-9.5 | -0.425 | 0.00798 | -0.128 | -53.236
-9 | -0.374 | 0.00752 | -0.13 | -49.791
-8.5 | -0.321 | 0.0068 | -0.132 | -47.224
-8 | -0.265 | 0.00661 | -0.133 | -40.088
-7.5 | -0.207 | 0.00566 | -0.135 | -36.561
-7 | -0.147 | 0.00559 | -0.136 | -26.351
-6.5 | -0.086 | 0.00575 | -0.138 | -14.958
-6 | -0.024 | 0.0055 | -0.139 | -4.295
-5.5 | 0.04 | 0.00569 | -0.141 | 6.956
-5 | 0.103 | 0.00559 | -0.142 | 18.508
-4.5 | 0.168 | 0.00579 | -0.143 | 28.983
-4 | 0.232 | 0.00589 | -0.145 | 39.453
-3.5 | 0.297 | 0.00593 | -0.146 | 50.092
-3 | 0.362 | 0.00608 | -0.148 | 59.57
-2.5 | 0.428 | 0.00645 | -0.149 | 66.429
-2 | 0.493 | 0.00662 | -0.15 | 74.495
-1.5 | 0.558 | 0.00678 | -0.152 | 82.237
-1 | 0.622 | 0.00701 | -0.153 | 88.718
-0.5 | 0.687 | 0.00701 | -0.154 | 98.005
0 | 0.741 | 0.00722 | -0.156 | 102.649
0.5 | 0.804 | 0.00756 | -0.157 | 106.325
1 | 0.867 | 0.00779 | -0.159 | 111.349
1.5 | 0.93 | 0.00808 | -0.16 | 115.117
2 | 0.993 | 0.00826 | -0.161 | 120.271
2.5 | 1.056 | 0.00847 | -0.163 | 124.731
3 | 1.119 | 0.00885 | -0.164 | 126.41
3.5 | 1.171 | 0.00934 | -0.165 | 125.403
4 | 1.23 | 0.0098 | -0.167 | 125.601
4.5 | 1.289 | 0.0102 | -0.168 | 126.3
5 | 1.346 | 0.01117 | -0.169 | 120.544
5.5 | 1.402 | 0.01168 | -0.171 | 120.12
6 | 1.457 | 0.01213 | -0.172 | 120.09
6.5 | 1.507 | 0.01256 | -0.173 | 120.024
7 | 1.555 | 0.01305 | -0.174 | 119.099
7.5 | 1.599 | 0.01356 | -0.176 | 117.959
8 | 1.64 | 0.01406 | -0.177 | 116.697
8.5 | 1.675 | 0.01497 | -0.178 | 111.868
9 | 1.703 | 0.01564 | -0.179 | 108.849
9.5 | 1.724 | 0.01631 | -0.18 | 105.744
10 | 1.739 | 0.01711 | -0.181 | 101.619
10.5 | 1.746 | 0.01784 | -0.182 | 97.855
11 | 1.744 | 0.01863 | -0.183 | 93.627
11.5 | 1.734 | 0.01962 | -0.184 | 88.373
12 | 1.715 | 0.02049 | -0.185 | 83.711
12.5 | 1.687 | 0.02181 | -0.186 | 77.359
13 | 1.65 | 0.02296 | -0.187 | 71.852
13.5 | 1.604 | 0.02425 | -0.188 | 66.132
14 | 1.549 | 0.02557 | -0.189 | 60.599
14.5 | 1.487 | 0.02705 | -0.19 | 54.959
15 | 1.416 | 0.02827 | -0.191 | 50.082
15.5 | 1.338 | 0.03034 | -0.191 | 44.097

## 142. Re 18M Mach 0.25 (2)
BIGFOIL.COM POLAR EXPORT
NACA67A717
NACA67A717 |  |  |  | Cl Max: | 1.7857 | at alpha= | 20 | deg
XFOIL ncrit=9 |  |  |  | L/D Max: | 178.977 | at alpha= | 0 | deg
Re: | 18000000 |  |  | Cd Min: | 0.14255 | at alpha= | -20 | deg
Mach: | 0.25 |  |  | Cl=0 at alpha= | -6.1351 | deg
|  |  |  | @ Cl=0.1, Cd= | 0.0050121
|  |  |  | @ Cl=0.4, Cd= | 0.004304
|  |  |  | @ Cl=0.6, Cd= | 0.0039707
alpha (deg) | Cl | Cd | Cm | Cl/Cd
-20 | -0.1904 | 0.14255 | -0.1625 | -1.3357
-19.5 | -0.8753 | 0.04111 | -0.2179 | -21.2917
-19 | -0.9017 | 0.03379 | -0.2204 | -26.6854
-18.5 | -0.9349 | 0.02774 | -0.2192 | -33.7022
-18 | -0.9347 | 0.0246 | -0.2163 | -37.9959
-17.5 | -0.9214 | 0.02242 | -0.2131 | -41.0972
-17 | -0.9263 | 0.01958 | -0.2079 | -47.3085
-16.5 | -0.9082 | 0.01795 | -0.2037 | -50.5961
-16 | -0.8896 | 0.01643 | -0.199 | -54.1449
-15.5 | -0.8699 | 0.01499 | -0.194 | -58.032
-15 | -0.8448 | 0.01377 | -0.1894 | -61.3508
-14.5 | -0.8135 | 0.01279 | -0.1852 | -63.6044
-14 | -0.7801 | 0.0119 | -0.1812 | -65.5546
-13.5 | -0.745 | 0.01109 | -0.1772 | -67.1776
-13 | -0.7077 | 0.01041 | -0.1734 | -67.9827
-12.5 | -0.6692 | 0.00983 | -0.1697 | -68.0773
-12 | -0.6321 | 0.00934 | -0.1655 | -67.6767
-11.5 | -0.5876 | 0.00876 | -0.1629 | -67.0776
-11 | -0.5367 | 0.00832 | -0.1614 | -64.5072
-10.5 | -0.4947 | 0.00738 | -0.1586 | -67.0325
-10 | -0.4412 | 0.00702 | -0.1577 | -62.849
-9.5 | -0.3856 | 0.00673 | -0.1573 | -57.2957
-9 | -0.3291 | 0.00648 | -0.1571 | -50.787
-8.5 | -0.2719 | 0.00625 | -0.1571 | -43.504
-8 | -0.2145 | 0.00603 | -0.1572 | -35.5721
-7.5 | -0.1573 | 0.00581 | -0.1573 | -27.074
-7 | -0.1 | 0.00559 | -0.1575 | -17.8891
-6.5 | -0.0424 | 0.0054 | -0.1578 | -7.8519
-6 | 0.0157 | 0.00524 | -0.1583 | 2.9962
-5.5 | 0.0738 | 0.00508 | -0.1588 | 14.5276
-5 | 0.1317 | 0.00493 | -0.1594 | 26.714
-4.5 | 0.1902 | 0.00473 | -0.1601 | 40.2114
-4 | 0.2498 | 0.00458 | -0.161 | 54.5415
-3.5 | 0.3099 | 0.00446 | -0.1621 | 69.4843
-3 | 0.3699 | 0.00434 | -0.1632 | 85.2304
-2.5 | 0.4285 | 0.00427 | -0.164 | 100.3513
-2 | 0.4865 | 0.0042 | -0.1647 | 115.8333
-1.5 | 0.5459 | 0.00407 | -0.1658 | 134.1278
-1 | 0.6004 | 0.00397 | -0.1658 | 151.2343
-0.5 | 0.6553 | 0.00388 | -0.1658 | 168.8918
0 | 0.6998 | 0.00391 | -0.1636 | 178.977
0.5 | 0.6984 | 0.00417 | -0.1511 | 167.482
1 | 0.6898 | 0.00491 | -0.1375 | 140.4888
1.5 | 0.6764 | 0.00602 | -0.1234 | 112.3588
2 | 0.6691 | 0.0071 | -0.1111 | 94.2394
2.5 | 0.683 | 0.00794 | -0.1032 | 86.0202
3 | 0.7048 | 0.00813 | -0.0969 | 86.6913
3.5 | 0.7159 | 0.00939 | -0.0888 | 76.2407
4 | 0.7418 | 0.01035 | -0.0836 | 71.6715
4.5 | 0.7693 | 0.01133 | -0.0788 | 67.8994
5.5 | 0.837 | 0.01305 | -0.0718 | 64.1379
6 | 0.8763 | 0.0138 | -0.0694 | 63.5
6.5 | 0.9159 | 0.01455 | -0.067 | 62.9485
7 | 0.9523 | 0.01546 | -0.0641 | 61.5977
7.5 | 0.9878 | 0.01644 | -0.0612 | 60.0852
8 | 1.0294 | 0.0172 | -0.0593 | 59.8488
8.5 | 1.071 | 0.01798 | -0.0575 | 59.5662
9 | 1.1099 | 0.01893 | -0.0552 | 58.6318
9.5 | 1.1527 | 0.01973 | -0.0536 | 58.4237
10 | 1.1964 | 0.02049 | -0.0522 | 58.3895
10.5 | 1.235 | 0.02149 | -0.05 | 57.4686
11 | 1.2748 | 0.02248 | -0.0481 | 56.7082
11.5 | 1.3146 | 0.02349 | -0.0462 | 55.9642
12 | 1.3488 | 0.02481 | -0.0435 | 54.3652
12.5 | 1.3852 | 0.02606 | -0.0412 | 53.1543
13 | 1.4207 | 0.02739 | -0.0389 | 51.8693
13.5 | 1.4544 | 0.02888 | -0.0364 | 50.3601
14 | 1.4891 | 0.03036 | -0.0341 | 49.0481
14.5 | 1.5246 | 0.03183 | -0.032 | 47.8982
15 | 1.5522 | 0.03382 | -0.0291 | 45.8959
15.5 | 1.5851 | 0.03556 | -0.0269 | 44.5754
16 | 1.6137 | 0.03766 | -0.0244 | 42.8492
16.5 | 1.6379 | 0.04011 | -0.0217 | 40.8352
17 | 1.6668 | 0.04231 | -0.0195 | 39.3949
17.5 | 1.6892 | 0.0451 | -0.017 | 37.4545
18 | 1.7113 | 0.048 | -0.0147 | 35.6521
18.5 | 1.7338 | 0.05096 | -0.0126 | 34.0228
19 | 1.7545 | 0.05418 | -0.0107 | 32.3828
19.5 | 1.7714 | 0.05785 | -0.0088 | 30.6206
20 | 1.7857 | 0.0619 | -0.0072 | 28.8481

## 143. Re 18M Mach 0.50 (1)
BIGFOIL.COM POLAR EXPORT
NACA67A717
NACA67A717 |  |  |  | Cl Max: | 1.687 | at alpha= | 7.5 | deg
JavaFoil+Calcfoil stall+Eppler ext transition |  |  |  | L/D Max: | 119.629 | at alpha= | 3 | deg
Re: | 18000000 |  |  | Cd Min: | 0.00549 | at alpha= | -4 | deg
Mach: | 0.5 |  |  | Cl=0 at alpha= | -5.8116 | deg
|  |  |  | @ Cl=0.1, Cd= | 0.0059153
|  |  |  | @ Cl=0.4, Cd= | 0.0063221
|  |  |  | @ Cl=0.6, Cd= | 0.0072661
alpha (deg) | Cl | Cd | Cm | Cl/Cd
-20 | -0.807 | 0.1811 | -0.063 | -4.458
-19.5 | -0.78 | 0.17264 | -0.064 | -4.515
-19 | -0.752 | 0.15765 | -0.065 | -4.768
-18.5 | -0.723 | 0.15423 | -0.065 | -4.688
-18 | -0.695 | 0.14632 | -0.066 | -4.747
-17.5 | -0.666 | 0.14404 | -0.066 | -4.623
-17 | -0.638 | 0.13117 | -0.067 | -4.865
-16.5 | -0.61 | 0.11752 | -0.069 | -5.194
-16 | -0.581 | 0.11679 | -0.068 | -4.975
-15.5 | -0.553 | 0.10758 | -0.07 | -5.144
-15 | -0.525 | 0.10118 | -0.07 | -5.188
-14.5 | -0.497 | 0.09393 | -0.073 | -5.294
-14 | -0.471 | 0.08532 | -0.077 | -5.515
-13.5 | -0.443 | 0.07852 | -0.081 | -5.648
-13 | -0.436 | 0.04858 | -0.104 | -8.973
-12.5 | -0.381 | 0.08582 | -0.069 | -4.44
-12 | -0.353 | 0.07971 | -0.07 | -4.425
-11.5 | -0.325 | 0.07122 | -0.074 | -4.564
-11 | -0.298 | 0.06398 | -0.08 | -4.653
-10.5 | -0.267 | 0.072 | -0.069 | -3.706
-10 | -0.238 | 0.06943 | -0.07 | -3.435
-9.5 | -0.21 | 0.06148 | -0.074 | -3.421
-9 | -0.182 | 0.05602 | -0.077 | -3.251
-8.5 | -0.244 | 0.05125 | -0.081 | -4.759
-8 | -0.255 | 0.01118 | -0.141 | -22.803
-7.5 | -0.214 | 0.00734 | -0.149 | -29.19
-7 | -0.156 | 0.00692 | -0.151 | -22.553
-6.5 | -0.093 | 0.00652 | -0.152 | -14.197
-6 | -0.026 | 0.00632 | -0.154 | -4.071
-5.5 | 0.043 | 0.0061 | -0.156 | 7.115
-5 | 0.114 | 0.00587 | -0.158 | 19.426
-4.5 | 0.186 | 0.00571 | -0.159 | 32.5
-4 | 0.258 | 0.00549 | -0.161 | 47.029
-3.5 | 0.331 | 0.00584 | -0.163 | 56.701
-3 | 0.404 | 0.00635 | -0.164 | 63.595
-2.5 | 0.479 | 0.00664 | -0.166 | 72.093
-2 | 0.551 | 0.00713 | -0.167 | 77.277
-1.5 | 0.623 | 0.00733 | -0.169 | 85.08
-1 | 0.695 | 0.00767 | -0.171 | 90.716
-0.5 | 0.768 | 0.00776 | -0.172 | 98.983
0 | 0.826 | 0.00811 | -0.174 | 101.879
0.5 | 0.896 | 0.00839 | -0.175 | 106.857
1 | 0.967 | 0.00884 | -0.177 | 109.353
1.5 | 1.037 | 0.00912 | -0.178 | 113.704
2 | 1.107 | 0.00936 | -0.18 | 118.261
2.5 | 1.177 | 0.00986 | -0.181 | 119.289
3 | 1.247 | 0.01042 | -0.183 | 119.629
3.5 | 1.301 | 0.01121 | -0.184 | 116.008
4 | 1.365 | 0.01183 | -0.186 | 115.419
4.5 | 1.427 | 0.01305 | -0.187 | 109.407
5 | 1.487 | 0.01377 | -0.189 | 108.057
5.5 | 1.545 | 0.01446 | -0.19 | 106.833
6 | 1.597 | 0.0151 | -0.191 | 105.789
6.5 | 1.639 | 0.01582 | -0.193 | 103.587
7 | 1.671 | 0.01662 | -0.194 | 100.551
7.5 | 1.687 | 0.01801 | -0.195 | 93.675
8 | 1.68 | 0.0192 | -0.197 | 87.5
8.5 | 1.616 | 0.02058 | -0.198 | 78.523
9 | 1.33 | 0.02303 | -0.199 | 57.752
9.5 | 1.036 | 0.02426 | -0.2 | 42.715
10 | 1.068 | 0.02493 | -0.201 | 42.851
10.5 | 1.099 | 0.0277 | -0.202 | 39.666
11 | 1.132 | 0.02665 | -0.204 | 42.485
11.5 | 1.163 | 0.02885 | -0.205 | 40.323
12 | 1.193 | 0.03188 | -0.206 | 37.419
12.5 | 1.226 | 0.03076 | -0.207 | 39.871

## 144. Re 18M Mach 0.50 (2)
BIGFOIL.COM POLAR EXPORT
NACA67A717
NACA67A717 |  |  |  | Cl Max: | 1.5607 | at alpha= | 14 | deg
XFOIL ncrit=9 |  |  |  | L/D Max: | 198.905 | at alpha= | 0.5 | deg
Re: | 18000000 |  |  | Cd Min: | 0.16083 | at alpha= | 19 | deg
Mach: | 0.5 |  |  | Cl=0 at alpha= | -6.2264 | deg
|  |  |  | @ Cl=0.1, Cd= | 0.0054186
|  |  |  | @ Cl=0.4, Cd= | 0.0046068
|  |  |  | @ Cl=0.6, Cd= | 0.0043273
alpha (deg) | Cl | Cd | Cm | Cl/Cd
-14.5 | -0.0807 | 0.0653 | -0.2139 | -1.2358
-14 | -0.1145 | 0.0539 | -0.2203 | -2.1243
-13.5 | -0.1475 | 0.04283 | -0.2266 | -3.4438
-12.5 | -0.1845 | 0.02253 | -0.2393 | -8.1891
-12 | -0.2113 | 0.01552 | -0.2433 | -13.6147
-11.5 | -0.2578 | 0.01036 | -0.2414 | -24.8842
-11 | -0.2889 | 0.00735 | -0.2358 | -39.3061
-10.5 | -0.3361 | 0.00478 | -0.2263 | -70.3138
-10 | -0.3557 | 0.00324 | -0.2164 | -109.784
-9.5 | -0.3637 | 0.00203 | -0.2062 | -179.1626
-9 | -0.3437 | 0.0077 | -0.2044 | -44.6364
-8.5 | -0.2904 | 0.00722 | -0.1989 | -40.2216
-8 | -0.2268 | 0.00685 | -0.1956 | -33.1095
-7.5 | -0.1635 | 0.0065 | -0.1928 | -25.1538
-7 | -0.1004 | 0.00617 | -0.1905 | -16.2723
-6.5 | -0.036 | 0.00591 | -0.1888 | -6.0914
-6 | 0.0298 | 0.00566 | -0.1877 | 5.265
-5.5 | 0.096 | 0.00543 | -0.187 | 17.6796
-5 | 0.1626 | 0.00524 | -0.1867 | 31.0305
-4.5 | 0.2284 | 0.00505 | -0.1866 | 45.2277
-4 | 0.2937 | 0.00485 | -0.1865 | 60.5567
-3.5 | 0.3595 | 0.00468 | -0.1868 | 76.8162
-3 | 0.4259 | 0.00456 | -0.1873 | 93.3991
-2.5 | 0.491 | 0.00445 | -0.1876 | 110.3371
-2 | 0.5539 | 0.00438 | -0.1875 | 126.4612
-1.5 | 0.6151 | 0.00431 | -0.1871 | 142.7146
-1 | 0.6797 | 0.00414 | -0.1876 | 164.1787
-0.5 | 0.728 | 0.004 | -0.1844 | 182
0.5 | 0.7996 | 0.00402 | -0.1726 | 198.9055
1 | 0.8162 | 0.00448 | -0.1628 | 182.1875
2 | 0.7666 | 0.00726 | -0.1272 | 105.5923
2.5 | 0.7433 | 0.00915 | -0.1107 | 81.235
3 | 0.7454 | 0.0099 | -0.0993 | 75.2929
3.5 | 0.7458 | 0.0117 | -0.088 | 63.7436
4 | 0.777 | 0.01286 | -0.0825 | 60.4199
4.5 | 0.7972 | 0.01432 | -0.0752 | 55.6704
5 | 0.8222 | 0.01579 | -0.0689 | 52.0709
5.5 | 0.858 | 0.01698 | -0.0645 | 50.53
6 | 0.8925 | 0.01833 | -0.0599 | 48.6907
6.5 | 0.9358 | 0.01938 | -0.0568 | 48.2869
7 | 0.9743 | 0.02069 | -0.0528 | 47.0904
7.5 | 1.0115 | 0.02216 | -0.0488 | 45.6453
8 | 1.0549 | 0.0234 | -0.0456 | 45.0812
9 | 1.1453 | 0.02605 | -0.0395 | 43.9655
9.5 | 1.1949 | 0.02725 | -0.0369 | 43.8495
10 | 1.2407 | 0.02873 | -0.0337 | 43.1848
10.5 | 1.2876 | 0.03021 | -0.0306 | 42.6216
11 | 1.3327 | 0.03189 | -0.0272 | 41.7905
11.5 | 1.3742 | 0.03382 | -0.0233 | 40.6328
12 | 1.4117 | 0.0361 | -0.019 | 39.1053
12.5 | 1.4559 | 0.03816 | -0.0153 | 38.1525
13 | 1.4949 | 0.0407 | -0.0111 | 36.7297
13.5 | 1.5326 | 0.04347 | -0.0067 | 35.2565
14 | 1.5607 | 0.0471 | -0.0016 | 33.1359
15 | 1.5242 | 0.06186 | 0.01 | 24.6395
15.5 | 1.4892 | 0.07155 | 0.0127 | 20.8134
16 | 1.4498 | 0.0826 | 0.0128 | 17.5521
16.5 | 1.4127 | 0.09443 | 0.0105 | 14.9603
18.5 | 1.2729 | 0.14788 | -0.0169 | 8.6077
19 | 1.2489 | 0.16083 | -0.0254 | 7.7653

## 145. Re 20M Mach 0.00 (1)
BIGFOIL.COM POLAR EXPORT
NACA67A717
NACA67A717 |  |  |  | Cl Max: | 1.79 | at alpha= | 12.5 | deg
JavaFoil+Calcfoil stall+Eppler ext transition |  |  |  | L/D Max: | 130.747 | at alpha= | 4.5 | deg
Re: | 20000000 |  |  | Cd Min: | 0.00549 | at alpha= | -6 | deg
Mach: | 0 |  |  | Cl=0 at alpha= | -5.8115 | deg
|  |  |  | @ Cl=0.1, Cd= | 0.00587
|  |  |  | @ Cl=0.4, Cd= | 0.0064608
|  |  |  | @ Cl=0.6, Cd= | 0.0068713
alpha (deg) | Cl | Cd | Cm | Cl/Cd
-17.5 | -0.632 | 0.11806 | -0.06 | -5.353
-17 | -0.637 | 0.11153 | -0.061 | -5.714
-16.5 | -0.641 | 0.10491 | -0.063 | -6.107
-16 | -0.641 | 0.09959 | -0.064 | -6.434
-15.5 | -0.639 | 0.09329 | -0.067 | -6.851
-15 | -0.634 | 0.08842 | -0.068 | -7.168
-14.5 | -0.628 | 0.08062 | -0.072 | -7.786
-14 | -0.62 | 0.07198 | -0.076 | -8.612
-13.5 | -0.611 | 0.06194 | -0.082 | -9.865
-13 | -0.603 | 0.04979 | -0.089 | -12.103
-12.5 | -0.648 | 0.01325 | -0.111 | -48.91
-12 | -0.626 | 0.01093 | -0.114 | -57.234
-11.5 | -0.595 | 0.00971 | -0.116 | -61.269
-11 | -0.559 | 0.00876 | -0.119 | -63.833
-10.5 | -0.518 | 0.00811 | -0.121 | -63.907
-10 | -0.473 | 0.00771 | -0.122 | -61.252
-9.5 | -0.422 | 0.00731 | -0.124 | -57.757
-9 | -0.371 | 0.00591 | -0.126 | -62.768
-8.5 | -0.316 | 0.00572 | -0.128 | -55.225
-8 | -0.26 | 0.00651 | -0.13 | -40.032
-7.5 | -0.203 | 0.00628 | -0.131 | -32.254
-7 | -0.144 | 0.00609 | -0.133 | -23.579
-6.5 | -0.084 | 0.0057 | -0.134 | -14.69
-6 | -0.023 | 0.00549 | -0.135 | -4.183
-5.5 | 0.038 | 0.00582 | -0.136 | 6.608
-5 | 0.1 | 0.00587 | -0.138 | 17.105
-4.5 | 0.163 | 0.00582 | -0.139 | 27.963
-4 | 0.225 | 0.00595 | -0.14 | 37.872
-3.5 | 0.288 | 0.00608 | -0.142 | 47.351
-3 | 0.351 | 0.0063 | -0.143 | 55.648
-2.5 | 0.415 | 0.00651 | -0.144 | 63.687
-2 | 0.477 | 0.00678 | -0.146 | 70.457
-1.5 | 0.54 | 0.00691 | -0.147 | 78.149
-1 | 0.602 | 0.00687 | -0.148 | 87.688
-0.5 | 0.665 | 0.00696 | -0.15 | 95.522
0 | 0.718 | 0.00726 | -0.151 | 98.985
0.5 | 0.78 | 0.00749 | -0.152 | 104.119
1 | 0.841 | 0.00766 | -0.154 | 109.746
1.5 | 0.902 | 0.00787 | -0.155 | 114.621
2 | 0.963 | 0.00813 | -0.156 | 118.38
2.5 | 1.024 | 0.00833 | -0.158 | 122.814
3 | 1.084 | 0.00857 | -0.159 | 126.498
3.5 | 1.136 | 0.00896 | -0.16 | 126.785
4 | 1.194 | 0.00924 | -0.162 | 129.281
4.5 | 1.251 | 0.00957 | -0.163 | 130.747
5 | 1.307 | 0.01041 | -0.164 | 125.587
5.5 | 1.362 | 0.01086 | -0.165 | 125.421
6 | 1.416 | 0.01125 | -0.167 | 125.845
6.5 | 1.467 | 0.01163 | -0.168 | 126.113
7 | 1.515 | 0.01205 | -0.169 | 125.784
7.5 | 1.562 | 0.01252 | -0.17 | 124.71
8 | 1.605 | 0.01293 | -0.171 | 124.165
8.5 | 1.644 | 0.0137 | -0.172 | 120.053
9 | 1.679 | 0.01428 | -0.174 | 117.544
9.5 | 1.709 | 0.01481 | -0.175 | 115.434
10 | 1.735 | 0.01542 | -0.176 | 112.541
10.5 | 1.756 | 0.01605 | -0.177 | 109.367
11 | 1.772 | 0.01673 | -0.178 | 105.89
11.5 | 1.783 | 0.01744 | -0.179 | 102.242
12 | 1.789 | 0.01816 | -0.18 | 98.488
12.5 | 1.79 | 0.01898 | -0.181 | 94.334
13 | 1.786 | 0.01983 | -0.182 | 90.053
13.5 | 1.777 | 0.02063 | -0.183 | 86.144
14 | 1.763 | 0.02147 | -0.184 | 82.12
14.5 | 1.745 | 0.02257 | -0.185 | 77.318
15 | 1.722 | 0.02351 | -0.185 | 73.244
15.5 | 1.696 | 0.02465 | -0.186 | 68.808
16 | 1.667 | 0.02571 | -0.187 | 64.839
16.5 | 1.634 | 0.02722 | -0.188 | 60.048
17 | 1.594 | 0.02824 | -0.188 | 56.44
17.5 | 1.55 | 0.03009 | -0.189 | 51.518

## 146. Re 20M Mach 0.00 (2)
BIGFOIL.COM POLAR EXPORT
NACA67A717
NACA67A717 |  |  |  | Cl Max: | 1.77 | at alpha= | 19.5 | deg
XFOIL ncrit=9 |  |  |  | L/D Max: | 149.515 | at alpha= | -0.5 | deg
Re: | 20000000 |  |  | Cd Min: | 0.04617 | at alpha= | 19.5 | deg
Mach: | 0 |  |  | Cl=0 at alpha= | -6.1076 | deg
|  |  |  | @ Cl=0.1, Cd= | 0.0048085
|  |  |  | @ Cl=0.4, Cd= | 0.0041927
|  |  |  | @ Cl=0.6, Cd= | 0.0040624
alpha (deg) | Cl | Cd | Cm | Cl/Cd
-20 | -1.107 | 0.02155 | -0.1891 | -51.3689
-19.5 | -1.0964 | 0.01968 | -0.1861 | -55.7114
-19 | -1.077 | 0.01832 | -0.1834 | -58.7882
-18.5 | -1.058 | 0.01701 | -0.1805 | -62.1987
-18 | -1.0335 | 0.01595 | -0.1778 | -64.7962
-17.5 | -1.0066 | 0.01502 | -0.1752 | -67.0173
-17 | -0.9806 | 0.01407 | -0.1723 | -69.6944
-16.5 | -0.9506 | 0.01332 | -0.1696 | -71.3664
-16 | -0.9197 | 0.01261 | -0.1669 | -72.9342
-15 | -0.8535 | 0.0113 | -0.1617 | -75.531
-14.5 | -0.818 | 0.01074 | -0.1592 | -76.1639
-14 | -0.7837 | 0.01017 | -0.1563 | -77.06
-13.5 | -0.7518 | 0.00959 | -0.1527 | -78.3942
-13 | -0.7141 | 0.00918 | -0.1502 | -77.7887
-12.5 | -0.6684 | 0.00879 | -0.1492 | -76.041
-12 | -0.6212 | 0.00842 | -0.1485 | -73.7767
-11.5 | -0.5772 | 0.00779 | -0.1472 | -74.095
-11 | -0.5319 | 0.00718 | -0.1461 | -74.0808
-10.5 | -0.4813 | 0.00683 | -0.146 | -70.4685
-10 | -0.4282 | 0.00659 | -0.1462 | -64.9772
-9.5 | -0.3744 | 0.00636 | -0.1466 | -58.8679
-9 | -0.3201 | 0.00615 | -0.1471 | -52.0488
-8.5 | -0.2652 | 0.00595 | -0.1476 | -44.5714
-8 | -0.21 | 0.00576 | -0.1483 | -36.4583
-7.5 | -0.1551 | 0.00556 | -0.1488 | -27.8957
-7 | -0.0999 | 0.00536 | -0.1495 | -18.6381
-6.5 | -0.0441 | 0.0052 | -0.1502 | -8.4808
-6 | 0.0121 | 0.00506 | -0.151 | 2.3913
-5.5 | 0.0678 | 0.0049 | -0.1517 | 13.8367
-5 | 0.1241 | 0.00474 | -0.1525 | 26.1814
-4.5 | 0.1813 | 0.00457 | -0.1535 | 39.6718
-4 | 0.239 | 0.00443 | -0.1546 | 53.9503
-3.5 | 0.2969 | 0.00432 | -0.1557 | 68.7269
-3 | 0.3532 | 0.00425 | -0.1565 | 83.1059
-2.5 | 0.4104 | 0.00418 | -0.1575 | 98.1818
-2 | 0.4681 | 0.00408 | -0.1586 | 114.7304
-1.5 | 0.5225 | 0.00404 | -0.159 | 129.3317
-1 | 0.5743 | 0.00397 | -0.1589 | 144.6599
-0.5 | 0.616 | 0.00412 | -0.1565 | 149.5146
0 | 0.6418 | 0.00438 | -0.1506 | 146.5297
0.5 | 0.6373 | 0.0047 | -0.1379 | 135.5957
1 | 0.63 | 0.00556 | -0.1252 | 113.3094
2 | 0.6534 | 0.00697 | -0.1087 | 93.7446
2.5 | 0.6731 | 0.00761 | -0.1024 | 88.4494
3 | 0.6936 | 0.00805 | -0.0963 | 86.1615
3.5 | 0.7071 | 0.00883 | -0.0889 | 80.0793
4.5 | 0.7669 | 0.01042 | -0.0808 | 73.5988
5 | 0.8017 | 0.01111 | -0.0778 | 72.1602
5.5 | 0.836 | 0.01187 | -0.0748 | 70.4297
6 | 0.8766 | 0.01247 | -0.0729 | 70.2967
6.5 | 0.9165 | 0.0131 | -0.071 | 69.9618
7 | 0.9497 | 0.01398 | -0.068 | 67.9328
7.5 | 0.9864 | 0.01477 | -0.0657 | 66.784
8 | 1.027 | 0.01543 | -0.0641 | 66.5587
8.5 | 1.0688 | 0.01606 | -0.0628 | 66.5504
9 | 1.1066 | 0.01687 | -0.0609 | 65.5957
9.5 | 1.1474 | 0.01755 | -0.0595 | 65.3789
10 | 1.1895 | 0.0182 | -0.0584 | 65.3571
10.5 | 1.2297 | 0.01893 | -0.0571 | 64.9604
11 | 1.2657 | 0.01987 | -0.0552 | 63.699
11.5 | 1.303 | 0.02076 | -0.0535 | 62.7649
12 | 1.34 | 0.02168 | -0.0519 | 61.8081
12.5 | 1.3739 | 0.02278 | -0.0498 | 60.3117
13 | 1.4068 | 0.02395 | -0.0478 | 58.739
13.5 | 1.444 | 0.02492 | -0.0464 | 57.9454
14 | 1.4742 | 0.02628 | -0.0442 | 56.0959
14.5 | 1.5077 | 0.02749 | -0.0425 | 54.8454
15 | 1.5412 | 0.02873 | -0.0409 | 53.6443
15.5 | 1.5696 | 0.03031 | -0.0388 | 51.7849
16 | 1.5998 | 0.03178 | -0.037 | 50.3398
16.5 | 1.6252 | 0.03361 | -0.0348 | 48.3547
17 | 1.6551 | 0.0352 | -0.0333 | 47.0199
17.5 | 1.6814 | 0.03705 | -0.0315 | 45.3819
18 | 1.7062 | 0.03903 | -0.0297 | 43.7151
18.5 | 1.7288 | 0.04124 | -0.0278 | 41.9205
19 | 1.7519 | 0.04347 | -0.0261 | 40.3014
19.5 | 1.77 | 0.04617 | -0.0243 | 38.3366

## 147. Re 20M Mach 0.10 (1)
BIGFOIL.COM POLAR EXPORT
NACA67A717
NACA67A717 |  |  |  | Cl Max: | 1.782 | at alpha= | 12 | deg
JavaFoil+Calcfoil stall+Eppler ext transition |  |  |  | L/D Max: | 128.81 | at alpha= | 4 | deg
Re: | 20000000 |  |  | Cd Min: | 0.00547 | at alpha= | -6 | deg
Mach: | 0.1 |  |  | Cl=0 at alpha= | -5.8145 | deg
|  |  |  | @ Cl=0.1, Cd= | 0.005851
|  |  |  | @ Cl=0.4, Cd= | 0.006476
|  |  |  | @ Cl=0.6, Cd= | 0.0069184
alpha (deg) | Cl | Cd | Cm | Cl/Cd
-17.5 | -0.603 | 0.12038 | -0.059 | -5.011
-17 | -0.611 | 0.11614 | -0.059 | -5.258
-16.5 | -0.617 | 0.10836 | -0.062 | -5.695
-16 | -0.621 | 0.10179 | -0.063 | -6.098
-15.5 | -0.622 | 0.09568 | -0.065 | -6.498
-15 | -0.619 | 0.09006 | -0.067 | -6.878
-14.5 | -0.615 | 0.08315 | -0.07 | -7.394
-14 | -0.607 | 0.07653 | -0.073 | -7.932
-13.5 | -0.599 | 0.06716 | -0.079 | -8.916
-13 | -0.584 | 0.061 | -0.082 | -9.578
-12.5 | -0.641 | 0.01438 | -0.111 | -44.558
-12 | -0.617 | 0.01235 | -0.113 | -49.933
-11.5 | -0.592 | 0.01002 | -0.117 | -59.129
-11 | -0.558 | 0.00903 | -0.119 | -61.81
-10.5 | -0.518 | 0.00827 | -0.121 | -62.681
-10 | -0.473 | 0.00783 | -0.123 | -60.375
-9.5 | -0.423 | 0.00739 | -0.125 | -57.266
-9 | -0.372 | 0.00669 | -0.127 | -55.536
-8.5 | -0.317 | 0.00578 | -0.128 | -54.8
-8 | -0.261 | 0.00647 | -0.13 | -40.39
-7.5 | -0.203 | 0.00628 | -0.132 | -32.393
-7 | -0.144 | 0.00609 | -0.133 | -23.67
-6.5 | -0.084 | 0.00569 | -0.134 | -14.772
-6 | -0.023 | 0.00547 | -0.136 | -4.217
-5.5 | 0.039 | 0.00591 | -0.137 | 6.532
-5 | 0.101 | 0.00585 | -0.138 | 17.231
-4.5 | 0.163 | 0.00587 | -0.14 | 27.85
-4 | 0.226 | 0.00593 | -0.141 | 38.163
-3.5 | 0.289 | 0.00606 | -0.142 | 47.712
-3 | 0.352 | 0.00638 | -0.144 | 55.244
-2.5 | 0.417 | 0.00651 | -0.145 | 64.097
-2 | 0.48 | 0.00682 | -0.146 | 70.381
-1.5 | 0.543 | 0.0069 | -0.148 | 78.64
-1 | 0.605 | 0.00692 | -0.149 | 87.55
-0.5 | 0.668 | 0.00695 | -0.151 | 96.172
0 | 0.722 | 0.00731 | -0.152 | 98.79
0.5 | 0.784 | 0.0075 | -0.153 | 104.44
1 | 0.845 | 0.00769 | -0.155 | 109.937
1.5 | 0.906 | 0.0079 | -0.156 | 114.774
2 | 0.968 | 0.00814 | -0.157 | 118.928
2.5 | 1.029 | 0.0084 | -0.159 | 122.501
3 | 1.09 | 0.00861 | -0.16 | 126.582
3.5 | 1.142 | 0.00906 | -0.161 | 126.014
4 | 1.2 | 0.00931 | -0.162 | 128.81
4.5 | 1.257 | 0.00999 | -0.164 | 125.845
5 | 1.313 | 0.01051 | -0.165 | 124.958
5.5 | 1.369 | 0.01096 | -0.166 | 124.903
6 | 1.422 | 0.01136 | -0.167 | 125.188
6.5 | 1.473 | 0.01174 | -0.169 | 125.479
7 | 1.522 | 0.01216 | -0.17 | 125.088
7.5 | 1.568 | 0.01263 | -0.171 | 124.079
8 | 1.611 | 0.01307 | -0.172 | 123.313
8.5 | 1.65 | 0.01385 | -0.173 | 119.111
9 | 1.683 | 0.01444 | -0.174 | 116.581
9.5 | 1.713 | 0.015 | -0.176 | 114.169
10 | 1.737 | 0.0156 | -0.177 | 111.307
10.5 | 1.756 | 0.01626 | -0.178 | 107.976
11 | 1.77 | 0.01698 | -0.179 | 104.252
11.5 | 1.779 | 0.0177 | -0.18 | 100.535
12 | 1.782 | 0.01845 | -0.181 | 96.573
12.5 | 1.78 | 0.01928 | -0.182 | 92.342
13 | 1.772 | 0.02015 | -0.183 | 87.917
13.5 | 1.759 | 0.02114 | -0.184 | 83.196
14 | 1.741 | 0.02209 | -0.184 | 78.791
14.5 | 1.718 | 0.02303 | -0.185 | 74.608
15 | 1.691 | 0.02405 | -0.186 | 70.287
15.5 | 1.66 | 0.02525 | -0.187 | 65.732
16 | 1.625 | 0.02643 | -0.188 | 61.497
16.5 | 1.587 | 0.02782 | -0.188 | 57.029
17 | 1.54 | 0.02898 | -0.189 | 53.143

## 148. Re 20M Mach 0.10 (2)
BIGFOIL.COM POLAR EXPORT
NACA67A717
NACA67A717 |  |  |  | Cl Max: | 1.7738 | at alpha= | 19.5 | deg
XFOIL ncrit=9 |  |  |  | L/D Max: | 151.98 | at alpha= | -0.5 | deg
Re: | 20000000 |  |  | Cd Min: | 0.04756 | at alpha= | 19.5 | deg
Mach: | 0.1 |  |  | Cl=0 at alpha= | -6.1106 | deg
|  |  |  | @ Cl=0.1, Cd= | 0.0048214
|  |  |  | @ Cl=0.4, Cd= | 0.004196
|  |  |  | @ Cl=0.6, Cd= | 0.0040305
alpha (deg) | Cl | Cd | Cm | Cl/Cd
-20 | -1.0902 | 0.02329 | -0.1954 | -46.8098
-19.5 | -1.0847 | 0.021 | -0.1923 | -51.6524
-19 | -1.0676 | 0.01944 | -0.1895 | -54.9177
-18.5 | -1.0517 | 0.01791 | -0.1862 | -58.7214
-18 | -1.0292 | 0.01671 | -0.1833 | -61.5919
-17.5 | -1.0031 | 0.01568 | -0.1805 | -63.9732
-17 | -0.9785 | 0.0146 | -0.1773 | -67.0205
-16.5 | -0.9494 | 0.01377 | -0.1744 | -68.947
-16 | -0.9193 | 0.013 | -0.1714 | -70.7154
-15.5 | -0.8878 | 0.01226 | -0.1684 | -72.4144
-14 | -0.7836 | 0.01039 | -0.16 | -75.4187
-13.5 | -0.7504 | 0.00979 | -0.1566 | -76.6496
-13 | -0.7163 | 0.00934 | -0.1531 | -76.6916
-12.5 | -0.6712 | 0.00893 | -0.1518 | -75.1624
-12 | -0.6242 | 0.00852 | -0.1508 | -73.2629
-11.5 | -0.5775 | 0.00802 | -0.1498 | -72.0075
-11 | -0.5349 | 0.00724 | -0.148 | -73.8812
-10.5 | -0.484 | 0.00688 | -0.1477 | -70.3488
-10 | -0.4307 | 0.00663 | -0.1478 | -64.9623
-9.5 | -0.3765 | 0.00639 | -0.1481 | -58.9202
-9 | -0.3218 | 0.00618 | -0.1485 | -52.0712
-8.5 | -0.2666 | 0.00597 | -0.149 | -44.6566
-8 | -0.211 | 0.00578 | -0.1496 | -36.5052
-7.5 | -0.1556 | 0.00558 | -0.1501 | -27.8853
-7 | -0.1001 | 0.00538 | -0.1506 | -18.6059
-6.5 | -0.044 | 0.00521 | -0.1513 | -8.4453
-6 | 0.0125 | 0.00507 | -0.1521 | 2.4655
-5.5 | 0.0686 | 0.00491 | -0.1527 | 13.9715
-5 | 0.1253 | 0.00475 | -0.1536 | 26.3789
-4.5 | 0.1827 | 0.00458 | -0.1545 | 39.8908
-4 | 0.2408 | 0.00444 | -0.1556 | 54.2342
-3.5 | 0.299 | 0.00433 | -0.1567 | 69.0531
-3 | 0.3558 | 0.00425 | -0.1576 | 83.7176
-2.5 | 0.4131 | 0.00418 | -0.1585 | 98.8278
-2 | 0.4712 | 0.00408 | -0.1596 | 115.4902
-1.5 | 0.5258 | 0.00404 | -0.16 | 130.1485
-1 | 0.578 | 0.00397 | -0.1599 | 145.5919
-0.5 | 0.6216 | 0.00409 | -0.1578 | 151.9804
0 | 0.6483 | 0.00434 | -0.1521 | 149.3779
0.5 | 0.6401 | 0.0047 | -0.1385 | 136.1915
1 | 0.6351 | 0.00552 | -0.1262 | 115.0543
2 | 0.6542 | 0.00704 | -0.1088 | 92.9261
2.5 | 0.6744 | 0.00768 | -0.1025 | 87.8125
3 | 0.6939 | 0.00815 | -0.0962 | 85.1411
4 | 0.7341 | 0.00979 | -0.0839 | 74.9847
4.5 | 0.7676 | 0.01053 | -0.0805 | 72.8965
5 | 0.7992 | 0.01135 | -0.0769 | 70.4141
5.5 | 0.837 | 0.01202 | -0.0744 | 69.6339
6 | 0.8776 | 0.01262 | -0.0726 | 69.5404
6.5 | 0.9175 | 0.01327 | -0.0706 | 69.1409
7 | 0.9498 | 0.01421 | -0.0674 | 66.8403
7.5 | 0.9879 | 0.01496 | -0.0652 | 66.0361
8 | 1.0287 | 0.01564 | -0.0636 | 65.7737
8.5 | 1.0683 | 0.01638 | -0.0618 | 65.2198
9 | 1.1076 | 0.01714 | -0.0601 | 64.6208
9.5 | 1.1497 | 0.01781 | -0.0588 | 64.5536
10 | 1.1922 | 0.01846 | -0.0577 | 64.5829
10.5 | 1.2295 | 0.01936 | -0.0558 | 63.5072
11 | 1.2681 | 0.02022 | -0.0542 | 62.7151
11.5 | 1.3064 | 0.02108 | -0.0526 | 61.9734
12 | 1.3428 | 0.02206 | -0.0508 | 60.8704
12.5 | 1.3758 | 0.02326 | -0.0485 | 59.1488
13 | 1.4108 | 0.02436 | -0.0466 | 57.9146
13.5 | 1.4479 | 0.02537 | -0.0452 | 57.0713
14 | 1.4768 | 0.02686 | -0.0427 | 54.9814
14.5 | 1.5124 | 0.028 | -0.0411 | 54.0143
15 | 1.5426 | 0.0295 | -0.039 | 52.2915
15.5 | 1.573 | 0.03101 | -0.0371 | 50.7256
16 | 1.6049 | 0.03244 | -0.0354 | 49.4729
16.5 | 1.6281 | 0.0345 | -0.0328 | 47.1913
17 | 1.6594 | 0.03606 | -0.0313 | 46.0177
17.5 | 1.6833 | 0.03817 | -0.0292 | 44.1001
18 | 1.7094 | 0.04015 | -0.0274 | 42.5753
18.5 | 1.7319 | 0.04248 | -0.0255 | 40.7698
19 | 1.7517 | 0.04508 | -0.0235 | 38.8576
19.5 | 1.7738 | 0.04756 | -0.022 | 37.296

## 149. Re 20M Mach 0.25 (1)
BIGFOIL.COM POLAR EXPORT
NACA67A717
NACA67A717 |  |  |  | Cl Max: | 1.746 | at alpha= | 10.5 | deg
JavaFoil+Calcfoil stall+Eppler ext transition |  |  |  | L/D Max: | 127.002 | at alpha= | 4 | deg
Re: | 20000000 |  |  | Cd Min: | 0.00541 | at alpha= | -6 | deg
Mach: | 0.25 |  |  | Cl=0 at alpha= | -5.8125 | deg
|  |  |  | @ Cl=0.1, Cd= | 0.0059529
|  |  |  | @ Cl=0.4, Cd= | 0.0065094
|  |  |  | @ Cl=0.6, Cd= | 0.0070637
alpha (deg) | Cl | Cd | Cm | Cl/Cd
-16 | -0.451 | 0.11223 | -0.06 | -4.015
-15.5 | -0.477 | 0.10519 | -0.061 | -4.536
-15 | -0.498 | 0.09985 | -0.062 | -4.989
-14.5 | -0.514 | 0.09375 | -0.064 | -5.485
-14 | -0.525 | 0.08705 | -0.067 | -6.031
-13.5 | -0.528 | 0.08347 | -0.067 | -6.327
-13 | -0.528 | 0.07571 | -0.072 | -6.97
-12.5 | -0.521 | 0.06899 | -0.076 | -7.558
-12 | -0.51 | 0.06179 | -0.081 | -8.254
-11.5 | -0.517 | 0.03624 | -0.1 | -14.26
-11 | -0.539 | 0.01193 | -0.119 | -45.147
-10.5 | -0.512 | 0.00945 | -0.123 | -54.176
-10 | -0.472 | 0.00846 | -0.126 | -55.834
-9.5 | -0.425 | 0.00785 | -0.128 | -54.169
-9 | -0.374 | 0.00741 | -0.13 | -50.523
-8.5 | -0.321 | 0.00668 | -0.132 | -48.13
-8 | -0.265 | 0.00575 | -0.133 | -46.074
-7.5 | -0.207 | 0.00562 | -0.135 | -36.808
-7 | -0.147 | 0.00609 | -0.137 | -24.203
-6.5 | -0.086 | 0.00565 | -0.138 | -15.219
-6 | -0.024 | 0.00541 | -0.139 | -4.372
-5.5 | 0.04 | 0.00601 | -0.141 | 6.582
-5 | 0.103 | 0.00595 | -0.142 | 17.393
-4.5 | 0.168 | 0.00598 | -0.143 | 28.071
-4 | 0.232 | 0.00601 | -0.145 | 38.666
-3.5 | 0.297 | 0.00616 | -0.146 | 48.271
-3 | 0.362 | 0.0064 | -0.148 | 56.541
-2.5 | 0.428 | 0.00659 | -0.149 | 65.043
-2 | 0.493 | 0.00687 | -0.15 | 71.733
-1.5 | 0.558 | 0.00709 | -0.152 | 78.602
-1 | 0.622 | 0.00705 | -0.153 | 88.267
-0.5 | 0.687 | 0.00708 | -0.155 | 96.953
0 | 0.741 | 0.00748 | -0.156 | 99.099
0.5 | 0.804 | 0.00772 | -0.157 | 104.144
1 | 0.868 | 0.00788 | -0.159 | 110.085
1.5 | 0.931 | 0.00815 | -0.16 | 114.156
2 | 0.993 | 0.00834 | -0.161 | 119.07
2.5 | 1.056 | 0.00865 | -0.163 | 122.032
3 | 1.119 | 0.00895 | -0.164 | 124.947
3.5 | 1.172 | 0.00938 | -0.165 | 124.959
4 | 1.231 | 0.00969 | -0.167 | 127.002
4.5 | 1.289 | 0.01043 | -0.168 | 123.614
5 | 1.347 | 0.01107 | -0.169 | 121.628
5.5 | 1.403 | 0.01147 | -0.171 | 122.289
6 | 1.457 | 0.01192 | -0.172 | 122.191
6.5 | 1.507 | 0.01234 | -0.173 | 122.123
7 | 1.555 | 0.01283 | -0.174 | 121.208
7.5 | 1.6 | 0.01332 | -0.176 | 120.14
8 | 1.641 | 0.01414 | -0.177 | 116.031
8.5 | 1.676 | 0.01473 | -0.178 | 113.76
9 | 1.703 | 0.01536 | -0.179 | 110.921
9.5 | 1.725 | 0.01601 | -0.18 | 107.748
10 | 1.739 | 0.01678 | -0.181 | 103.623
10.5 | 1.746 | 0.01756 | -0.182 | 99.431
11 | 1.745 | 0.01832 | -0.184 | 95.271
11.5 | 1.735 | 0.01928 | -0.185 | 89.981
12 | 1.716 | 0.02021 | -0.186 | 84.905
12.5 | 1.688 | 0.02139 | -0.186 | 78.895
13 | 1.651 | 0.02253 | -0.187 | 73.258
13.5 | 1.604 | 0.02383 | -0.188 | 67.334
14 | 1.55 | 0.02523 | -0.189 | 61.423
14.5 | 1.487 | 0.02651 | -0.19 | 56.093
15 | 1.417 | 0.02769 | -0.191 | 51.164
15.5 | 1.339 | 0.02985 | -0.192 | 44.851

## 150. Re 20M Mach 0.25 (2)
BIGFOIL.COM POLAR EXPORT
NACA67A717
NACA67A717 |  |  |  | Cl Max: | 1.7974 | at alpha= | 20 | deg
XFOIL ncrit=9 |  |  |  | L/D Max: | 163.99 | at alpha= | -0.5 | deg
Re: | 20000000 |  |  | Cd Min: | 0.06081 | at alpha= | 20 | deg
Mach: | 0.25 |  |  | Cl=0 at alpha= | -6.1261 | deg
|  |  |  | @ Cl=0.1, Cd= | 0.0049178
|  |  |  | @ Cl=0.4, Cd= | 0.0042387
|  |  |  | @ Cl=0.6, Cd= | 0.0039418
alpha (deg) | Cl | Cd | Cm | Cl/Cd
-20 | -0.7811 | 0.0581 | -0.2068 | -13.4441
-19.5 | -0.91 | 0.03786 | -0.2197 | -24.0359
-19 | -0.9313 | 0.0316 | -0.2208 | -29.4715
-18.5 | -0.9575 | 0.02643 | -0.2186 | -36.2278
-18 | -0.9549 | 0.02355 | -0.2154 | -40.5478
-17.5 | -0.9409 | 0.02145 | -0.212 | -43.8648
-17 | -0.9419 | 0.01888 | -0.2067 | -49.8888
-16.5 | -0.9218 | 0.01735 | -0.2025 | -53.1297
-16 | -0.902 | 0.01592 | -0.1978 | -56.6583
-15.5 | -0.8802 | 0.01456 | -0.1929 | -60.4533
-15 | -0.8534 | 0.0134 | -0.1884 | -63.6866
-14.5 | -0.8199 | 0.01252 | -0.1845 | -65.4872
-14 | -0.7856 | 0.01169 | -0.1805 | -67.2027
-13.5 | -0.7507 | 0.01091 | -0.1764 | -68.8084
-13 | -0.7133 | 0.01025 | -0.1726 | -69.5902
-12.5 | -0.6752 | 0.00968 | -0.1687 | -69.7521
-12 | -0.6371 | 0.00923 | -0.1647 | -69.0249
-11.5 | -0.5909 | 0.0086 | -0.1624 | -68.7093
-11 | -0.5395 | 0.00818 | -0.161 | -65.9535
-10.5 | -0.4962 | 0.00729 | -0.1584 | -68.0658
-10 | -0.4426 | 0.00692 | -0.1575 | -63.9595
-9.5 | -0.3878 | 0.00659 | -0.1569 | -58.8467
-9 | -0.331 | 0.00634 | -0.1567 | -52.2082
-8.5 | -0.2738 | 0.00612 | -0.1567 | -44.7386
-8 | -0.2162 | 0.00591 | -0.1569 | -36.5821
-7.5 | -0.1586 | 0.00571 | -0.1571 | -27.7758
-7 | -0.1011 | 0.00551 | -0.1573 | -18.3485
-6.5 | -0.0436 | 0.00531 | -0.1576 | -8.2109
-6 | 0.0147 | 0.00515 | -0.1581 | 2.8544
-5.5 | 0.0731 | 0.005 | -0.1587 | 14.62
-5 | 0.132 | 0.00482 | -0.1595 | 27.3859
-4.5 | 0.191 | 0.00464 | -0.1603 | 41.1638
-4 | 0.2507 | 0.00449 | -0.1612 | 55.8352
-3.5 | 0.3107 | 0.00436 | -0.1623 | 71.2615
-3 | 0.3698 | 0.00427 | -0.1632 | 86.6042
-2.5 | 0.4277 | 0.00421 | -0.1639 | 101.5914
-2 | 0.488 | 0.00411 | -0.1651 | 118.7348
-1.5 | 0.5458 | 0.00404 | -0.1657 | 135.099
-1 | 0.601 | 0.00394 | -0.1659 | 152.5381
-0.5 | 0.6494 | 0.00396 | -0.1645 | 163.9899
0 | 0.6756 | 0.00419 | -0.1582 | 161.2411
0.5 | 0.6656 | 0.00457 | -0.1439 | 145.6455
1 | 0.6598 | 0.0054 | -0.1311 | 122.1852
1.5 | 0.6491 | 0.00657 | -0.1178 | 98.7976
2 | 0.6566 | 0.00747 | -0.1085 | 87.8983
2.5 | 0.6739 | 0.00826 | -0.1014 | 81.586
3 | 0.7005 | 0.00853 | -0.0962 | 82.1219
3.5 | 0.7099 | 0.00951 | -0.0877 | 74.6477
4 | 0.7375 | 0.01041 | -0.0828 | 70.8453
4.5 | 0.7685 | 0.01132 | -0.0786 | 67.8887
5 | 0.8018 | 0.01214 | -0.075 | 66.0461
5.5 | 0.8378 | 0.01297 | -0.0719 | 64.5952
6 | 0.8787 | 0.01367 | -0.0697 | 64.2794
6.5 | 0.9194 | 0.01437 | -0.0675 | 63.9805
7 | 0.957 | 0.01521 | -0.0649 | 62.9191
7.5 | 0.9911 | 0.01625 | -0.0617 | 60.9908
8 | 1.0325 | 0.01703 | -0.0598 | 60.6283
8.5 | 1.0753 | 0.01776 | -0.0581 | 60.5462
9 | 1.1148 | 0.01866 | -0.0559 | 59.7428
9.5 | 1.1575 | 0.01946 | -0.0543 | 59.481
10 | 1.2015 | 0.02021 | -0.0529 | 59.4508
10.5 | 1.2427 | 0.02109 | -0.0511 | 58.9237
11 | 1.28 | 0.02218 | -0.0488 | 57.7096
11.5 | 1.3196 | 0.0232 | -0.0468 | 56.8793
12 | 1.356 | 0.0244 | -0.0444 | 55.5738
12.5 | 1.3906 | 0.02574 | -0.0419 | 54.0249
13 | 1.4254 | 0.02708 | -0.0394 | 52.6366
13.5 | 1.4617 | 0.02842 | -0.0373 | 51.4321
14 | 1.4953 | 0.02995 | -0.0348 | 49.9265
14.5 | 1.532 | 0.03134 | -0.0328 | 48.8832
15 | 1.5591 | 0.03334 | -0.0298 | 46.7636
15.5 | 1.5935 | 0.03497 | -0.0277 | 45.5676
16 | 1.6207 | 0.03714 | -0.0251 | 43.6376
16.5 | 1.6466 | 0.03945 | -0.0224 | 41.7389
17 | 1.674 | 0.04175 | -0.02 | 40.0958
17.5 | 1.6977 | 0.04441 | -0.0176 | 38.2279
18 | 1.7215 | 0.04716 | -0.0153 | 36.5034
18.5 | 1.7463 | 0.04989 | -0.0133 | 35.003
19 | 1.7649 | 0.05325 | -0.0112 | 33.1437
19.5 | 1.7823 | 0.05686 | -0.0093 | 31.3454
20 | 1.7974 | 0.06081 | -0.0076 | 29.5576

## 151. Re 20M Mach 0.50 (1)
BIGFOIL.COM POLAR EXPORT
NACA67A717
NACA67A717 |  |  |  | Cl Max: | 1.688 | at alpha= | 7.5 | deg
JavaFoil+Calcfoil stall+Eppler ext transition |  |  |  | L/D Max: | 118.505 | at alpha= | 2.5 | deg
Re: | 20000000 |  |  | Cd Min: | 0.00561 | at alpha= | -4.5 | deg
Mach: | 0.5 |  |  | Cl=0 at alpha= | -5.8116 | deg
|  |  |  | @ Cl=0.1, Cd= | 0.0061524
|  |  |  | @ Cl=0.4, Cd= | 0.0066234
|  |  |  | @ Cl=0.6, Cd= | 0.0075835
alpha (deg) | Cl | Cd | Cm | Cl/Cd
-20 | -0.807 | 0.18406 | -0.063 | -4.387
-19.5 | -0.78 | 0.17548 | -0.064 | -4.442
-19 | -0.752 | 0.16329 | -0.065 | -4.603
-18.5 | -0.723 | 0.15779 | -0.065 | -4.582
-18 | -0.695 | 0.14741 | -0.066 | -4.712
-17.5 | -0.666 | 0.14683 | -0.066 | -4.534
-17 | -0.638 | 0.13475 | -0.067 | -4.734
-16.5 | -0.61 | 0.12295 | -0.068 | -4.96
-16 | -0.581 | 0.12063 | -0.067 | -4.814
-15.5 | -0.552 | 0.11212 | -0.068 | -4.927
-15 | -0.524 | 0.10534 | -0.069 | -4.976
-14.5 | -0.496 | 0.09776 | -0.071 | -5.076
-14 | -0.468 | 0.09207 | -0.072 | -5.083
-13.5 | -0.44 | 0.08603 | -0.074 | -5.113
-13 | -0.421 | 0.0655 | -0.091 | -6.429
-12.5 | -0.381 | 0.08532 | -0.069 | -4.466
-12 | -0.353 | 0.07835 | -0.071 | -4.503
-11.5 | -0.325 | 0.07076 | -0.075 | -4.595
-11 | -0.298 | 0.06363 | -0.08 | -4.682
-10.5 | -0.267 | 0.07115 | -0.069 | -3.751
-10 | -0.239 | 0.06906 | -0.071 | -3.454
-9.5 | -0.21 | 0.06156 | -0.074 | -3.417
-9 | -0.182 | 0.05606 | -0.078 | -3.25
-8.5 | -0.244 | 0.05096 | -0.081 | -4.787
-8 | -0.256 | 0.01039 | -0.142 | -24.677
-7.5 | -0.214 | 0.00722 | -0.149 | -29.68
-7 | -0.156 | 0.00686 | -0.151 | -22.764
-6.5 | -0.093 | 0.00647 | -0.153 | -14.326
-6 | -0.026 | 0.0063 | -0.154 | -4.081
-5.5 | 0.043 | 0.00604 | -0.156 | 7.187
-5 | 0.114 | 0.00618 | -0.158 | 18.467
-4.5 | 0.186 | 0.00561 | -0.159 | 33.145
-4 | 0.258 | 0.00591 | -0.161 | 43.641
-3.5 | 0.331 | 0.00651 | -0.163 | 50.884
-3 | 0.404 | 0.00663 | -0.164 | 60.93
-2.5 | 0.479 | 0.00705 | -0.166 | 67.937
-2 | 0.551 | 0.00725 | -0.167 | 76.03
-1.5 | 0.623 | 0.00774 | -0.169 | 80.535
-1 | 0.695 | 0.00775 | -0.171 | 89.681
-0.5 | 0.768 | 0.00781 | -0.172 | 98.329
0 | 0.826 | 0.0083 | -0.174 | 99.562
0.5 | 0.897 | 0.00867 | -0.175 | 103.358
1 | 0.967 | 0.00895 | -0.177 | 108.001
1.5 | 1.037 | 0.00933 | -0.178 | 111.134
2 | 1.107 | 0.00963 | -0.18 | 115.021
2.5 | 1.177 | 0.00993 | -0.181 | 118.505
3 | 1.247 | 0.01056 | -0.183 | 118.023
3.5 | 1.301 | 0.01113 | -0.184 | 116.937
4 | 1.365 | 0.01169 | -0.186 | 116.765
4.5 | 1.428 | 0.01282 | -0.187 | 111.385
5 | 1.488 | 0.01358 | -0.189 | 109.597
5.5 | 1.545 | 0.01421 | -0.19 | 108.738
6 | 1.598 | 0.01492 | -0.191 | 107.112
6.5 | 1.64 | 0.01563 | -0.193 | 104.935
7 | 1.671 | 0.01633 | -0.194 | 102.355
7.5 | 1.688 | 0.0177 | -0.195 | 95.338
8 | 1.68 | 0.01882 | -0.197 | 89.299
8.5 | 1.616 | 0.02026 | -0.198 | 79.798
9 | 1.33 | 0.02268 | -0.199 | 58.654
9.5 | 1.037 | 0.02374 | -0.2 | 43.668
10 | 1.069 | 0.02448 | -0.202 | 43.661
10.5 | 1.099 | 0.02717 | -0.202 | 40.464
11 | 1.133 | 0.02616 | -0.204 | 43.302
11.5 | 1.164 | 0.02845 | -0.205 | 40.912
12 | 1.194 | 0.03074 | -0.206 | 38.857
12.5 | 1.222 | 0.03308 | -0.206 | 36.951

## 152. Re 20M Mach 0.50 (2)
BIGFOIL.COM POLAR EXPORT
NACA67A717
NACA67A717 |  |  |  | Cl Max: | 1.5421 | at alpha= | 13.5 | deg
XFOIL ncrit=9 |  |  |  | L/D Max: | 197.552 | at alpha= | 0 | deg
Re: | 20000000 |  |  | Cd Min: | 0.04285 | at alpha= | 13.5 | deg
Mach: | 0.5 |  |  | Cl=0 at alpha= | -99 | deg
|  |  |  | @ Cl=0.1, Cd= | 0.00388
|  |  |  | @ Cl=0.4, Cd= | 0.00388
|  |  |  | @ Cl=0.6, Cd= | 0.00388
alpha (deg) | Cl | Cd | Cm | Cl/Cd
0 | 0.7665 | 0.00388 | -0.179 | 197.5515
0.5 | 0.7874 | 0.00415 | -0.17 | 189.7349
1 | 0.7784 | 0.00504 | -0.1549 | 154.4444
1.5 | 0.765 | 0.00629 | -0.1393 | 121.6216
2 | 0.7343 | 0.00806 | -0.1208 | 91.1042
2.5 | 0.7247 | 0.00968 | -0.1071 | 74.8657
3 | 0.7302 | 0.01032 | -0.0965 | 70.7558
3.5 | 0.7388 | 0.01185 | -0.0868 | 62.346
4 | 0.768 | 0.01303 | -0.0809 | 58.9409
4.5 | 0.7933 | 0.01438 | -0.0745 | 55.1669
5 | 0.8193 | 0.01581 | -0.0684 | 51.8216
5.5 | 0.8574 | 0.01693 | -0.0644 | 50.6438
6 | 0.8937 | 0.01822 | -0.0601 | 49.0505
6.5 | 0.9372 | 0.01927 | -0.0569 | 48.6352
7 | 0.9762 | 0.02054 | -0.0531 | 47.5268
7.5 | 1.015 | 0.02196 | -0.0492 | 46.2204
8 | 1.0596 | 0.02315 | -0.0461 | 45.7711
8.5 | 1.1044 | 0.02442 | -0.043 | 45.2252
9 | 1.1503 | 0.02576 | -0.04 | 44.6545
9.5 | 1.2008 | 0.02692 | -0.0375 | 44.6062
10 | 1.2472 | 0.02835 | -0.0344 | 43.9929
10.5 | 1.2939 | 0.02984 | -0.0312 | 43.3613
11 | 1.3403 | 0.03143 | -0.0278 | 42.644
11.5 | 1.3796 | 0.03349 | -0.0237 | 41.1944
12 | 1.4195 | 0.03563 | -0.0196 | 39.84
12.5 | 1.4626 | 0.03774 | -0.0157 | 38.7546
13 | 1.503 | 0.04019 | -0.0116 | 37.3974
13.5 | 1.5421 | 0.04285 | -0.0072 | 35.9883