## index
index | Re | Mach | Datasource
1 | 50000 | 0 | JavaFoil+Calcfoil stall+Eppler ext transition
2 | 50000 | 0 | XFOIL ncrit=9
3 | 50000 | 0.1 | JavaFoil+Calcfoil stall+Eppler ext transition
4 | 50000 | 0.1 | XFOIL ncrit=9
5 | 50000 | 0.25 | JavaFoil+Calcfoil stall+Eppler ext transition
6 | 50000 | 0.25 | XFOIL ncrit=9
7 | 50000 | 0.5 | JavaFoil+Calcfoil stall+Eppler ext transition
8 | 50000 | 0.5 | XFOIL ncrit=9
9 | 100000 | 0 | JavaFoil+Calcfoil stall+Eppler ext transition
10 | 100000 | 0 | XFOIL ncrit=9
11 | 100000 | 0.1 | JavaFoil+Calcfoil stall+Eppler ext transition
12 | 100000 | 0.1 | XFOIL ncrit=9
13 | 100000 | 0.25 | JavaFoil+Calcfoil stall+Eppler ext transition
14 | 100000 | 0.25 | XFOIL ncrit=9
15 | 100000 | 0.5 | JavaFoil+Calcfoil stall+Eppler ext transition
16 | 100000 | 0.5 | XFOIL ncrit=9
17 | 250000 | 0 | JavaFoil+Calcfoil stall+Eppler ext transition
18 | 250000 | 0 | XFOIL ncrit=9
19 | 250000 | 0.1 | JavaFoil+Calcfoil stall+Eppler ext transition
20 | 250000 | 0.1 | XFOIL ncrit=9
21 | 250000 | 0.25 | JavaFoil+Calcfoil stall+Eppler ext transition
22 | 250000 | 0.25 | XFOIL ncrit=9
23 | 250000 | 0.5 | JavaFoil+Calcfoil stall+Eppler ext transition
24 | 250000 | 0.5 | XFOIL ncrit=9
25 | 500000 | 0 | JavaFoil+Calcfoil stall+Eppler ext transition
26 | 500000 | 0 | XFOIL ncrit=9
27 | 500000 | 0.1 | JavaFoil+Calcfoil stall+Eppler ext transition
28 | 500000 | 0.1 | XFOIL ncrit=9
29 | 500000 | 0.25 | JavaFoil+Calcfoil stall+Eppler ext transition
30 | 500000 | 0.25 | XFOIL ncrit=9
31 | 500000 | 0.5 | JavaFoil+Calcfoil stall+Eppler ext transition
32 | 500000 | 0.5 | XFOIL ncrit=9
33 | 750000 | 0 | JavaFoil+Calcfoil stall+Eppler ext transition
34 | 750000 | 0 | XFOIL ncrit=9
35 | 750000 | 0.1 | JavaFoil+Calcfoil stall+Eppler ext transition
36 | 750000 | 0.1 | XFOIL ncrit=9
37 | 750000 | 0.25 | JavaFoil+Calcfoil stall+Eppler ext transition
38 | 750000 | 0.25 | XFOIL ncrit=9
39 | 750000 | 0.5 | JavaFoil+Calcfoil stall+Eppler ext transition
40 | 750000 | 0.5 | XFOIL ncrit=9
41 | 1000000 | 0 | JavaFoil+Calcfoil stall+Eppler ext transition
42 | 1000000 | 0 | XFOIL ncrit=9
43 | 1000000 | 0.1 | JavaFoil+Calcfoil stall+Eppler ext transition
44 | 1000000 | 0.1 | XFOIL ncrit=9
45 | 1000000 | 0.25 | JavaFoil+Calcfoil stall+Eppler ext transition
46 | 1000000 | 0.25 | XFOIL ncrit=9
47 | 1000000 | 0.5 | JavaFoil+Calcfoil stall+Eppler ext transition
48 | 1000000 | 0.5 | XFOIL ncrit=9
49 | 2000000 | 0 | JavaFoil+Calcfoil stall+Eppler ext transition
50 | 2000000 | 0 | XFOIL ncrit=9
51 | 2000000 | 0.1 | JavaFoil+Calcfoil stall+Eppler ext transition
52 | 2000000 | 0.1 | XFOIL ncrit=9
53 | 2000000 | 0.25 | JavaFoil+Calcfoil stall+Eppler ext transition
54 | 2000000 | 0.25 | XFOIL ncrit=9
55 | 2000000 | 0.5 | JavaFoil+Calcfoil stall+Eppler ext transition
56 | 2000000 | 0.5 | XFOIL ncrit=9
57 | 3000000 | 0 | JavaFoil+Calcfoil stall+Eppler ext transition
58 | 3000000 | 0 | XFOIL ncrit=9
59 | 3000000 | 0.1 | JavaFoil+Calcfoil stall+Eppler ext transition
60 | 3000000 | 0.1 | XFOIL ncrit=9
61 | 3000000 | 0.25 | JavaFoil+Calcfoil stall+Eppler ext transition
62 | 3000000 | 0.25 | XFOIL ncrit=9
63 | 3000000 | 0.5 | JavaFoil+Calcfoil stall+Eppler ext transition
64 | 3000000 | 0.5 | XFOIL ncrit=9
65 | 4000000 | 0 | JavaFoil+Calcfoil stall+Eppler ext transition
66 | 4000000 | 0 | XFOIL ncrit=9
67 | 4000000 | 0.1 | JavaFoil+Calcfoil stall+Eppler ext transition
68 | 4000000 | 0.1 | XFOIL ncrit=9
69 | 4000000 | 0.25 | JavaFoil+Calcfoil stall+Eppler ext transition
70 | 4000000 | 0.25 | XFOIL ncrit=9
71 | 4000000 | 0.5 | JavaFoil+Calcfoil stall+Eppler ext transition
72 | 4000000 | 0.5 | XFOIL ncrit=9
73 | 5000000 | 0 | JavaFoil+Calcfoil stall+Eppler ext transition
74 | 5000000 | 0 | XFOIL ncrit=9
75 | 5000000 | 0.1 | JavaFoil+Calcfoil stall+Eppler ext transition
76 | 5000000 | 0.1 | XFOIL ncrit=9
77 | 5000000 | 0.25 | JavaFoil+Calcfoil stall+Eppler ext transition
78 | 5000000 | 0.25 | XFOIL ncrit=9
79 | 5000000 | 0.5 | JavaFoil+Calcfoil stall+Eppler ext transition
80 | 5000000 | 0.5 | XFOIL ncrit=9
81 | 6000000 | 0 | JavaFoil+Calcfoil stall+Eppler ext transition
82 | 6000000 | 0 | XFOIL ncrit=9
83 | 6000000 | 0.1 | JavaFoil+Calcfoil stall+Eppler ext transition
84 | 6000000 | 0.1 | XFOIL ncrit=9
85 | 6000000 | 0.25 | JavaFoil+Calcfoil stall+Eppler ext transition
86 | 6000000 | 0.25 | XFOIL ncrit=9
87 | 6000000 | 0.5 | JavaFoil+Calcfoil stall+Eppler ext transition
88 | 6000000 | 0.5 | XFOIL ncrit=9
89 | 7000000 | 0 | JavaFoil+Calcfoil stall+Eppler ext transition
90 | 7000000 | 0 | XFOIL ncrit=9
91 | 7000000 | 0.1 | JavaFoil+Calcfoil stall+Eppler ext transition
92 | 7000000 | 0.1 | XFOIL ncrit=9
93 | 7000000 | 0.25 | JavaFoil+Calcfoil stall+Eppler ext transition
94 | 7000000 | 0.25 | XFOIL ncrit=9
95 | 7000000 | 0.5 | JavaFoil+Calcfoil stall+Eppler ext transition
96 | 7000000 | 0.5 | XFOIL ncrit=9
97 | 8000000 | 0 | JavaFoil+Calcfoil stall+Eppler ext transition
98 | 8000000 | 0 | XFOIL ncrit=9
99 | 8000000 | 0.1 | JavaFoil+Calcfoil stall+Eppler ext transition
100 | 8000000 | 0.1 | XFOIL ncrit=9
101 | 8000000 | 0.25 | JavaFoil+Calcfoil stall+Eppler ext transition
102 | 8000000 | 0.25 | XFOIL ncrit=9
103 | 8000000 | 0.5 | JavaFoil+Calcfoil stall+Eppler ext transition
104 | 8000000 | 0.5 | XFOIL ncrit=9
105 | 10000000 | 0 | JavaFoil+Calcfoil stall+Eppler ext transition
106 | 10000000 | 0 | XFOIL ncrit=9
107 | 10000000 | 0.1 | JavaFoil+Calcfoil stall+Eppler ext transition
108 | 10000000 | 0.1 | XFOIL ncrit=9
109 | 10000000 | 0.25 | JavaFoil+Calcfoil stall+Eppler ext transition
110 | 10000000 | 0.25 | XFOIL ncrit=9
111 | 10000000 | 0.5 | JavaFoil+Calcfoil stall+Eppler ext transition
112 | 10000000 | 0.5 | XFOIL ncrit=9
113 | 12000000 | 0 | JavaFoil+Calcfoil stall+Eppler ext transition
114 | 12000000 | 0 | XFOIL ncrit=9
115 | 12000000 | 0.1 | JavaFoil+Calcfoil stall+Eppler ext transition
116 | 12000000 | 0.1 | XFOIL ncrit=9
117 | 12000000 | 0.25 | JavaFoil+Calcfoil stall+Eppler ext transition
118 | 12000000 | 0.25 | XFOIL ncrit=9
119 | 12000000 | 0.5 | JavaFoil+Calcfoil stall+Eppler ext transition
120 | 12000000 | 0.5 | XFOIL ncrit=9
121 | 14000000 | 0 | JavaFoil+Calcfoil stall+Eppler ext transition
122 | 14000000 | 0 | XFOIL ncrit=9
123 | 14000000 | 0.1 | JavaFoil+Calcfoil stall+Eppler ext transition
124 | 14000000 | 0.1 | XFOIL ncrit=9
125 | 14000000 | 0.25 | JavaFoil+Calcfoil stall+Eppler ext transition
126 | 14000000 | 0.25 | XFOIL ncrit=9
127 | 14000000 | 0.5 | JavaFoil+Calcfoil stall+Eppler ext transition
128 | 14000000 | 0.5 | XFOIL ncrit=9
129 | 16000000 | 0 | JavaFoil+Calcfoil stall+Eppler ext transition
130 | 16000000 | 0 | XFOIL ncrit=9
131 | 16000000 | 0.1 | JavaFoil+Calcfoil stall+Eppler ext transition
132 | 16000000 | 0.1 | XFOIL ncrit=9
133 | 16000000 | 0.25 | JavaFoil+Calcfoil stall+Eppler ext transition
134 | 16000000 | 0.25 | XFOIL ncrit=9
135 | 16000000 | 0.5 | JavaFoil+Calcfoil stall+Eppler ext transition
136 | 16000000 | 0.5 | XFOIL ncrit=9
137 | 18000000 | 0 | JavaFoil+Calcfoil stall+Eppler ext transition
138 | 18000000 | 0 | XFOIL ncrit=9
139 | 18000000 | 0.1 | JavaFoil+Calcfoil stall+Eppler ext transition
140 | 18000000 | 0.1 | XFOIL ncrit=9
141 | 18000000 | 0.25 | JavaFoil+Calcfoil stall+Eppler ext transition
142 | 18000000 | 0.25 | XFOIL ncrit=9
143 | 18000000 | 0.5 | JavaFoil+Calcfoil stall+Eppler ext transition
144 | 18000000 | 0.5 | XFOIL ncrit=9
145 | 20000000 | 0 | JavaFoil+Calcfoil stall+Eppler ext transition
146 | 20000000 | 0 | XFOIL ncrit=9
147 | 20000000 | 0.1 | JavaFoil+Calcfoil stall+Eppler ext transition
148 | 20000000 | 0.1 | XFOIL ncrit=9
149 | 20000000 | 0.25 | JavaFoil+Calcfoil stall+Eppler ext transition
150 | 20000000 | 0.25 | XFOIL ncrit=9
151 | 20000000 | 0.5 | JavaFoil+Calcfoil stall+Eppler ext transition
152 | 20000000 | 0.5 | XFOIL ncrit=9

## 1. Re 50k Mach 0.00 (1)
BIGFOIL.COM POLAR EXPORT
NACA67-613 a=0.2
NACA67-613 a=0.2 |  |  |  | Cl Max: | 1.292 | at alpha= | 8.5 | deg
JavaFoil+Calcfoil stall+Eppler ext transition |  |  |  | L/D Max: | 41.925 | at alpha= | 6.5 | deg
Re: | 50000 |  |  | Cd Min: | 0.01965 | at alpha= | 1 | deg
Mach: | 0 |  |  | Cl=0 at alpha= | -3.2083 | deg
|  |  |  | @ Cl=0.1, Cd= | 0.039196
|  |  |  | @ Cl=0.4, Cd= | 0.019903
|  |  |  | @ Cl=0.6, Cd= | 0.020198
alpha (deg) | Cl | Cd | Cm | Cl/Cd
-17 | -0.399 | 0.33814 | -0.009 | -1.18
-16.5 | -0.413 | 0.31469 | -0.009 | -1.311
-16 | -0.426 | 0.29173 | -0.009 | -1.46
-15.5 | -0.439 | 0.26919 | -0.009 | -1.631
-15 | -0.451 | 0.24636 | -0.009 | -1.832
-14.5 | -0.463 | 0.23194 | -0.009 | -1.995
-14 | -0.473 | 0.21275 | -0.01 | -2.223
-13.5 | -0.482 | 0.19074 | -0.01 | -2.526
-13 | -0.489 | 0.17539 | -0.01 | -2.786
-12.5 | -0.493 | 0.16325 | -0.01 | -3.023
-12 | -0.496 | 0.15838 | -0.01 | -3.13
-11.5 | -0.495 | 0.13618 | -0.011 | -3.637
-11 | -0.492 | 0.12518 | -0.011 | -3.927
-10.5 | -0.484 | 0.12052 | -0.011 | -4.019
-10 | -0.474 | 0.10563 | -0.012 | -4.484
-9.5 | -0.459 | 0.09934 | -0.012 | -4.62
-9 | -0.441 | 0.09315 | -0.013 | -4.729
-8.5 | -0.418 | 0.08388 | -0.014 | -4.985
-8 | -0.392 | 0.07659 | -0.016 | -5.121
-7.5 | -0.362 | 0.07143 | -0.017 | -5.073
-7 | -0.329 | 0.06678 | -0.017 | -4.926
-6.5 | -0.292 | 0.06179 | -0.018 | -4.733
-6 | -0.253 | 0.05829 | -0.018 | -4.343
-5.5 | -0.211 | 0.0541 | -0.019 | -3.908
-5 | -0.168 | 0.05107 | -0.019 | -3.284
-4.5 | -0.122 | 0.04789 | -0.02 | -2.556
-4 | -0.076 | 0.04538 | -0.02 | -1.667
-3.5 | -0.028 | 0.04326 | -0.021 | -0.651
-3 | 0.02 | 0.04134 | -0.022 | 0.482
-2.5 | 0.068 | 0.03998 | -0.022 | 1.71
-2 | 0.117 | 0.03878 | -0.023 | 3.02
-1.5 | 0.166 | 0.03777 | -0.025 | 4.4
-1 | 0.215 | 0.03703 | -0.026 | 5.819
-0.5 | 0.265 | 0.03636 | -0.028 | 7.295
0 | 0.372 | 0.01985 | -0.055 | 18.736
0.5 | 0.43 | 0.01996 | -0.056 | 21.534
1 | 0.487 | 0.01965 | -0.055 | 24.805
1.5 | 0.546 | 0.0199 | -0.056 | 27.419
2 | 0.604 | 0.02022 | -0.057 | 29.896
2.5 | 0.663 | 0.02057 | -0.058 | 32.223
3 | 0.722 | 0.02094 | -0.06 | 34.462
3.5 | 0.78 | 0.02143 | -0.061 | 36.413
4 | 0.839 | 0.02201 | -0.062 | 38.125
4.5 | 0.897 | 0.02271 | -0.063 | 39.474
5 | 0.953 | 0.02352 | -0.064 | 40.537
5.5 | 1.008 | 0.02442 | -0.065 | 41.292
6 | 1.062 | 0.02539 | -0.066 | 41.818
6.5 | 1.114 | 0.02656 | -0.067 | 41.925
7 | 1.163 | 0.02783 | -0.068 | 41.802
7.5 | 1.212 | 0.03108 | -0.069 | 39.003
8 | 1.254 | 0.03244 | -0.07 | 38.654
8.5 | 1.292 | 0.03374 | -0.071 | 38.297
9 | 1.109 | 0.06679 | -0.036 | 16.604
9.5 | 1.133 | 0.07216 | -0.034 | 15.705
10 | 1.154 | 0.07774 | -0.032 | 14.85
10.5 | 1.172 | 0.08304 | -0.029 | 14.112
11 | 1.185 | 0.09038 | -0.028 | 13.109
11.5 | 1.189 | 0.09641 | -0.027 | 12.334
12 | 1.188 | 0.10292 | -0.024 | 11.54
12.5 | 1.181 | 0.11485 | -0.024 | 10.282
13 | 1.169 | 0.12531 | -0.023 | 9.329
13.5 | 1.152 | 0.1325 | -0.022 | 8.695

## 2. Re 50k Mach 0.00 (2)
BIGFOIL.COM POLAR EXPORT
NACA67-613 a=0.2
NACA67-613 a=0.2 |  |  |  | Cl Max: | 1.1949 | at alpha= | 13 | deg
XFOIL ncrit=9 |  |  |  | L/D Max: | 26.5122 | at alpha= | 11 | deg
Re: | 50000 |  |  | Cd Min: | 0.20906 | at alpha= | 18 | deg
Mach: | 0 |  |  | Cl=0 at alpha= | 1.9143 | deg
|  |  |  | @ Cl=0.1, Cd= | 0.047886
|  |  |  | @ Cl=0.4, Cd= | 0.057516
|  |  |  | @ Cl=0.6, Cd= | 0.070329
alpha (deg) | Cl | Cd | Cm | Cl/Cd
-9 | -0.4372 | 0.11972 | -0.0251 | -3.6519
-8.5 | -0.4915 | 0.11737 | -0.0243 | -4.1876
-8 | -0.4865 | 0.1101 | -0.0203 | -4.4187
-7.5 | -0.547 | 0.10764 | -0.0161 | -5.0818
-7 | -0.5534 | 0.10086 | -0.0118 | -5.4868
-6.5 | -0.5742 | 0.09513 | -0.0076 | -6.036
-6 | -0.6032 | 0.09082 | -0.0043 | -6.6417
-5.5 | -0.0411 | 0.0705 | -0.0313 | -0.58298
-5 | -0.6057 | 0.07659 | 0.0091 | -7.9083
-4.5 | -0.4556 | 0.07412 | 0.0346 | -6.1468
-4 | -0.6284 | 0.06484 | 0.0289 | -9.6915
-3 | -0.6157 | 0.05222 | 0.044 | -11.7905
-2.5 | -0.5571 | 0.04565 | 0.031 | -12.2037
-2 | -0.4085 | 0.04654 | 0.0095 | -8.7774
-1.5 | -0.359 | 0.04325 | 0.011 | -8.3006
-1 | -0.3137 | 0.04126 | 0.0129 | -7.603
-0.5 | -0.2699 | 0.03964 | 0.0144 | -6.8088
0 | -0.2251 | 0.039 | 0.0156 | -5.7718
0.5 | -0.1721 | 0.03894 | 0.0153 | -4.4196
1 | -0.1343 | 0.03917 | 0.0172 | -3.4286
1.5 | -0.1045 | 0.03916 | 0.02 | -2.6685
2 | 0.0216 | 0.04238 | 0.0063 | 0.50967
2.5 | 0.0384 | 0.04375 | 0.0094 | 0.87771
3 | 0.0586 | 0.04544 | 0.0115 | 1.2896
3.5 | 0.1676 | 0.05188 | -0.0038 | 3.2305
4 | 0.3276 | 0.05467 | -0.0212 | 5.9923
4.5 | 0.372 | 0.05629 | -0.0211 | 6.6086
5.5 | 0.446 | 0.05953 | -0.0189 | 7.492
6 | 0.4752 | 0.06143 | -0.017 | 7.7356
6.5 | 0.5081 | 0.06358 | -0.0158 | 7.9915
7 | 0.5616 | 0.06546 | -0.0166 | 8.5793
7.5 | 0.5725 | 0.06855 | -0.0137 | 8.3516
8 | 0.611 | 0.07104 | -0.0131 | 8.6008
8.5 | 0.6437 | 0.07373 | -0.0121 | 8.7305
9 | 0.6635 | 0.07711 | -0.0103 | 8.6046
9.5 | 0.6951 | 0.07982 | -0.009 | 8.7083
10 | 0.7336 | 0.08169 | -0.0073 | 8.9803
10.5 | 0.8004 | 0.07999 | -0.0047 | 10.0063
11 | 1.0931 | 0.04123 | 0.0075 | 26.5122
11.5 | 1.0753 | 0.04526 | 0.0161 | 23.7583
12 | 1.0992 | 0.04951 | 0.0198 | 22.2016
12.5 | 1.1699 | 0.05465 | 0.0187 | 21.4071
13 | 1.1949 | 0.0611 | 0.021 | 19.5565
13.5 | 1.1747 | 0.06787 | 0.0261 | 17.3081
14 | 1.1857 | 0.07609 | 0.0279 | 15.5829
14.5 | 1.138 | 0.08464 | 0.0315 | 13.4452
15 | 1.0863 | 0.09518 | 0.0321 | 11.4131
15.5 | 0.8867 | 0.13191 | 0.0124 | 6.722
16.5 | 0.7653 | 0.19041 | -0.0226 | 4.0192
17 | 0.7674 | 0.19614 | -0.0257 | 3.9125
17.5 | 0.7729 | 0.20236 | -0.0289 | 3.8194
18 | 0.7831 | 0.20906 | -0.032 | 3.7458

## 3. Re 50k Mach 0.10 (1)
BIGFOIL.COM POLAR EXPORT
NACA67-613 a=0.2
NACA67-613 a=0.2 |  |  |  | Cl Max: | 1.296 | at alpha= | 8.5 | deg
JavaFoil+Calcfoil stall+Eppler ext transition |  |  |  | L/D Max: | 41.792 | at alpha= | 6.5 | deg
Re: | 50000 |  |  | Cd Min: | 0.01971 | at alpha= | 1 | deg
Mach: | 0.1 |  |  | Cl=0 at alpha= | -3.2083 | deg
|  |  |  | @ Cl=0.1, Cd= | 0.039317
|  |  |  | @ Cl=0.4, Cd= | 0.019949
|  |  |  | @ Cl=0.6, Cd= | 0.020224
alpha (deg) | Cl | Cd | Cm | Cl/Cd
-16.5 | -0.369 | 0.34297 | -0.009 | -1.077
-16 | -0.385 | 0.32554 | -0.009 | -1.183
-15.5 | -0.401 | 0.28946 | -0.009 | -1.384
-15 | -0.416 | 0.26703 | -0.009 | -1.557
-14.5 | -0.43 | 0.24734 | -0.01 | -1.738
-14 | -0.443 | 0.22801 | -0.01 | -1.943
-13.5 | -0.455 | 0.20494 | -0.01 | -2.22
-13 | -0.465 | 0.18628 | -0.01 | -2.496
-12.5 | -0.473 | 0.17067 | -0.01 | -2.77
-12 | -0.478 | 0.15785 | -0.01 | -3.028
-11.5 | -0.48 | 0.14337 | -0.011 | -3.35
-11 | -0.479 | 0.13176 | -0.011 | -3.638
-10.5 | -0.475 | 0.12268 | -0.011 | -3.868
-10 | -0.466 | 0.11342 | -0.011 | -4.109
-9.5 | -0.453 | 0.10309 | -0.012 | -4.398
-9 | -0.437 | 0.09379 | -0.012 | -4.655
-8.5 | -0.416 | 0.08666 | -0.014 | -4.796
-8 | -0.391 | 0.07704 | -0.016 | -5.073
-7.5 | -0.362 | 0.07297 | -0.017 | -4.958
-7 | -0.329 | 0.06678 | -0.017 | -4.926
-6.5 | -0.293 | 0.06282 | -0.018 | -4.662
-6 | -0.254 | 0.05806 | -0.018 | -4.37
-5.5 | -0.212 | 0.05456 | -0.019 | -3.888
-5 | -0.168 | 0.05144 | -0.019 | -3.274
-4.5 | -0.123 | 0.04828 | -0.02 | -2.546
-4 | -0.076 | 0.04558 | -0.02 | -1.667
-3.5 | -0.028 | 0.0432 | -0.021 | -0.654
-3 | 0.02 | 0.04145 | -0.022 | 0.483
-2.5 | 0.069 | 0.04 | -0.022 | 1.718
-2 | 0.118 | 0.03892 | -0.023 | 3.023
-1.5 | 0.167 | 0.03782 | -0.025 | 4.415
-1 | 0.216 | 0.03713 | -0.026 | 5.83
-0.5 | 0.267 | 0.03643 | -0.028 | 7.316
0 | 0.374 | 0.0199 | -0.055 | 18.784
0.5 | 0.432 | 0.02001 | -0.056 | 21.578
1 | 0.49 | 0.01971 | -0.055 | 24.857
1.5 | 0.548 | 0.01996 | -0.056 | 27.477
2 | 0.607 | 0.02026 | -0.058 | 29.987
2.5 | 0.666 | 0.02063 | -0.059 | 32.288
3 | 0.725 | 0.02102 | -0.06 | 34.503
3.5 | 0.784 | 0.02152 | -0.061 | 36.443
4 | 0.843 | 0.02212 | -0.062 | 38.126
4.5 | 0.901 | 0.02282 | -0.063 | 39.477
5 | 0.958 | 0.02364 | -0.064 | 40.516
5.5 | 1.013 | 0.02457 | -0.066 | 41.233
6 | 1.067 | 0.02557 | -0.067 | 41.727
6.5 | 1.119 | 0.02677 | -0.068 | 41.792
7 | 1.168 | 0.02801 | -0.069 | 41.704
7.5 | 1.217 | 0.03131 | -0.07 | 38.862
8 | 1.258 | 0.0327 | -0.071 | 38.479
8.5 | 1.296 | 0.03404 | -0.072 | 38.075
9 | 1.112 | 0.06702 | -0.036 | 16.595
9.5 | 1.136 | 0.07248 | -0.034 | 15.668
10 | 1.156 | 0.07828 | -0.031 | 14.763
10.5 | 1.172 | 0.08357 | -0.028 | 14.022
11 | 1.183 | 0.09108 | -0.027 | 12.992
11.5 | 1.185 | 0.09722 | -0.026 | 12.192
12 | 1.181 | 0.10466 | -0.025 | 11.287
12.5 | 1.171 | 0.11441 | -0.023 | 10.238
13 | 1.156 | 0.12784 | -0.023 | 9.041
13.5 | 1.135 | 0.13377 | -0.023 | 8.484

## 4. Re 50k Mach 0.10 (2)
BIGFOIL.COM POLAR EXPORT
NACA67-613 a=0.2
NACA67-613 a=0.2 |  |  |  | Cl Max: | 1.1888 | at alpha= | 13 | deg
XFOIL ncrit=9 |  |  |  | L/D Max: | 25.9661 | at alpha= | 11 | deg
Re: | 50000 |  |  | Cd Min: | 0.18411 | at alpha= | 18 | deg
Mach: | 0.1 |  |  | Cl=0 at alpha= | 1.9147 | deg
|  |  |  | @ Cl=0.1, Cd= | 0.047257
|  |  |  | @ Cl=0.4, Cd= | 0.057784
|  |  |  | @ Cl=0.6, Cd= | 0.18411
alpha (deg) | Cl | Cd | Cm | Cl/Cd
-8.5 | -0.4554 | 0.11503 | -0.023 | -3.959
-8 | -0.4899 | 0.11106 | -0.0205 | -4.4111
-7.5 | -0.5099 | 0.10541 | -0.0163 | -4.8373
-7 | -0.5586 | 0.10204 | -0.0121 | -5.4743
-6.5 | -0.5797 | 0.09636 | -0.008 | -6.016
-5.5 | -0.0415 | 0.0709 | -0.0313 | -0.58533
-5 | -0.3868 | 0.07914 | 0.0258 | -4.8875
-4 | -0.6242 | 0.06535 | 0.0316 | -9.5516
-3.5 | -0.6282 | 0.05939 | 0.0414 | -10.5775
-3 | -0.6189 | 0.05277 | 0.0446 | -11.7283
-2.5 | -0.5611 | 0.04605 | 0.0314 | -12.1846
-2 | -0.4115 | 0.047 | 0.0095 | -8.7553
-1.5 | -0.3622 | 0.04354 | 0.0111 | -8.3188
-1 | -0.3167 | 0.04153 | 0.0129 | -7.6258
-0.5 | -0.2726 | 0.03985 | 0.0144 | -6.8407
0 | -0.2278 | 0.03919 | 0.0157 | -5.8127
0.5 | -0.1742 | 0.03911 | 0.0153 | -4.4541
1.5 | -0.1055 | 0.03943 | 0.02 | -2.6756
2 | 0.0217 | 0.04261 | 0.0061 | 0.50927
2.5 | 0.0385 | 0.04399 | 0.0093 | 0.8752
3 | 0.067 | 0.04617 | 0.0098 | 1.4512
3.5 | 0.2726 | 0.05294 | -0.0194 | 5.1492
4 | 0.3227 | 0.0547 | -0.0203 | 5.8995
4.5 | 0.3645 | 0.05635 | -0.0199 | 6.4685
5 | 0.4061 | 0.05803 | -0.0194 | 6.9981
5.5 | 0.4533 | 0.05977 | -0.0196 | 7.5841
6 | 0.4826 | 0.06163 | -0.0177 | 7.8306
6.5 | 0.5079 | 0.06388 | -0.0155 | 7.9508
7 | 0.55 | 0.06608 | -0.0153 | 8.3232
7.5 | 0.5764 | 0.06879 | -0.0137 | 8.3791
8 | 0.6038 | 0.07172 | -0.0124 | 8.4189
8.5 | 0.6575 | 0.07351 | -0.0126 | 8.9444
9 | 0.6678 | 0.0773 | -0.0102 | 8.6391
9.5 | 0.6958 | 0.08024 | -0.0086 | 8.6715
10 | 0.7451 | 0.08123 | -0.0071 | 9.1727
10.5 | 0.7819 | 0.08245 | -0.0043 | 9.4833
11 | 1.0885 | 0.04192 | 0.0093 | 25.9661
11.5 | 1.0763 | 0.04591 | 0.0173 | 23.4437
12 | 1.0991 | 0.05036 | 0.0209 | 21.8249
12.5 | 1.1662 | 0.05562 | 0.0203 | 20.9673
13 | 1.1888 | 0.06223 | 0.0226 | 19.1033
13.5 | 1.1605 | 0.0692 | 0.0279 | 16.7702
14 | 1.1226 | 0.07774 | 0.0315 | 14.4404
14.5 | 1.062 | 0.08883 | 0.0322 | 11.9554
15 | 0.9948 | 0.10359 | 0.0282 | 9.6032
16.5 | 0.5512 | 0.16559 | -0.0104 | 3.3287
17 | 0.5589 | 0.17154 | -0.0126 | 3.2581
17.5 | 0.5661 | 0.1771 | -0.0148 | 3.1965
18 | 0.5796 | 0.18411 | -0.0167 | 3.1481

## 5. Re 50k Mach 0.25 (1)
BIGFOIL.COM POLAR EXPORT
NACA67-613 a=0.2
NACA67-613 a=0.2 |  |  |  | Cl Max: | 1.283 | at alpha= | 8 | deg
JavaFoil+Calcfoil stall+Eppler ext transition |  |  |  | L/D Max: | 41.269 | at alpha= | 6 | deg
Re: | 50000 |  |  | Cd Min: | 0.02002 | at alpha= | 1 | deg
Mach: | 0.25 |  |  | Cl=0 at alpha= | -3.21 | deg
|  |  |  | @ Cl=0.1, Cd= | 0.039688
|  |  |  | @ Cl=0.4, Cd= | 0.020217
|  |  |  | @ Cl=0.6, Cd= | 0.0205
alpha (deg) | Cl | Cd | Cm | Cl/Cd
-14.5 | -0.066 | 0.34056 | -0.011 | -0.194
-14 | -0.128 | 0.30132 | -0.011 | -0.423
-13.5 | -0.193 | 0.26738 | -0.011 | -0.72
-13 | -0.24 | 0.24958 | -0.011 | -0.963
-12.5 | -0.281 | 0.29545 | -0.011 | -0.951
-12 | -0.316 | 0.24286 | -0.011 | -1.302
-11.5 | -0.346 | 0.20635 | -0.011 | -1.678
-11 | -0.37 | 0.17442 | -0.011 | -2.124
-10.5 | -0.388 | 0.15135 | -0.011 | -2.567
-10 | -0.4 | 0.13428 | -0.012 | -2.978
-9.5 | -0.404 | 0.1233 | -0.011 | -3.28
-9 | -0.402 | 0.11017 | -0.012 | -3.649
-8.5 | -0.393 | 0.09625 | -0.012 | -4.079
-8 | -0.377 | 0.0864 | -0.015 | -4.361
-7.5 | -0.355 | 0.07727 | -0.016 | -4.589
-7 | -0.327 | 0.07041 | -0.017 | -4.64
-6.5 | -0.294 | 0.06598 | -0.018 | -4.451
-6 | -0.256 | 0.0615 | -0.019 | -4.169
-5.5 | -0.215 | 0.05671 | -0.019 | -3.8
-5 | -0.172 | 0.05301 | -0.02 | -3.239
-4.5 | -0.126 | 0.04927 | -0.02 | -2.551
-4 | -0.078 | 0.04671 | -0.021 | -1.666
-3.5 | -0.029 | 0.04389 | -0.022 | -0.66
-3 | 0.021 | 0.04199 | -0.022 | 0.489
-2.5 | 0.071 | 0.04043 | -0.023 | 1.744
-2 | 0.121 | 0.03915 | -0.024 | 3.085
-1.5 | 0.171 | 0.03821 | -0.025 | 4.487
-1 | 0.222 | 0.03744 | -0.027 | 5.939
-0.5 | 0.274 | 0.03673 | -0.029 | 7.454
0 | 0.384 | 0.02018 | -0.056 | 19.028
0.5 | 0.444 | 0.02032 | -0.057 | 21.833
1 | 0.503 | 0.02002 | -0.057 | 25.127
1.5 | 0.563 | 0.0203 | -0.058 | 27.753
2 | 0.624 | 0.02063 | -0.059 | 30.254
2.5 | 0.684 | 0.02105 | -0.06 | 32.518
3 | 0.745 | 0.02149 | -0.062 | 34.664
3.5 | 0.806 | 0.02205 | -0.063 | 36.559
4 | 0.866 | 0.02271 | -0.064 | 38.139
4.5 | 0.925 | 0.02351 | -0.065 | 39.334
5 | 0.983 | 0.0244 | -0.066 | 40.28
5.5 | 1.039 | 0.02541 | -0.067 | 40.886
6 | 1.094 | 0.0265 | -0.068 | 41.269
6.5 | 1.146 | 0.02788 | -0.069 | 41.103
7 | 1.198 | 0.03129 | -0.071 | 38.297
7.5 | 1.243 | 0.03277 | -0.072 | 37.932
8 | 1.283 | 0.0342 | -0.072 | 37.497
8.5 | 1.102 | 0.06456 | -0.037 | 17.067
9 | 1.126 | 0.0697 | -0.035 | 16.151
9.5 | 1.144 | 0.07549 | -0.033 | 15.159
10 | 1.157 | 0.08147 | -0.029 | 14.204
10.5 | 1.164 | 0.08987 | -0.028 | 12.955
11 | 1.163 | 0.09602 | -0.026 | 12.116
11.5 | 1.147 | 0.10484 | -0.024 | 10.945
12 | 1.122 | 0.11727 | -0.023 | 9.566
12.5 | 1.086 | 0.12865 | -0.022 | 8.442
13 | 1.04 | 0.1468 | -0.02 | 7.086

## 6. Re 50k Mach 0.25 (2)
BIGFOIL.COM POLAR EXPORT
NACA67-613 a=0.2
NACA67-613 a=0.2 |  |  |  | Cl Max: | 1.115 | at alpha= | 12.5 | deg
XFOIL ncrit=9 |  |  |  | L/D Max: | 23.0874 | at alpha= | 11 | deg
Re: | 50000 |  |  | Cd Min: | 0.20659 | at alpha= | 17.5 | deg
Mach: | 0.25 |  |  | Cl=0 at alpha= | 1.9171 | deg
|  |  |  | @ Cl=0.1, Cd= | 0.049062
|  |  |  | @ Cl=0.4, Cd= | 0.058556
|  |  |  | @ Cl=0.6, Cd= | 0.072638
alpha (deg) | Cl | Cd | Cm | Cl/Cd
-8 | -0.4583 | 0.11269 | -0.0202 | -4.0669
-7.5 | -0.4802 | 0.10752 | -0.0168 | -4.4661
-7 | -0.5388 | 0.10463 | -0.0122 | -5.1496
-6.5 | -0.5704 | 0.09964 | -0.0077 | -5.7246
-6 | -0.5749 | 0.09274 | -0.002 | -6.1991
-4.5 | -0.5365 | 0.07673 | 0.036 | -6.9921
-4 | -0.5958 | 0.0705 | 0.0431 | -8.4511
-3.5 | -0.6189 | 0.06414 | 0.0498 | -9.6492
-3 | -0.6285 | 0.05623 | 0.0497 | -11.1773
-2.5 | -0.5816 | 0.04829 | 0.0339 | -12.0439
-2 | -0.437 | 0.0479 | 0.0103 | -9.1232
-1.5 | -0.3793 | 0.04513 | 0.0112 | -8.4046
-1 | -0.3328 | 0.04304 | 0.0132 | -7.7323
-0.5 | -0.2876 | 0.04107 | 0.0147 | -7.0027
0 | -0.2429 | 0.0402 | 0.0161 | -6.0423
0.5 | -0.1865 | 0.04008 | 0.0156 | -4.6532
1 | -0.1435 | 0.04041 | 0.017 | -3.5511
1.5 | -0.1117 | 0.04065 | 0.0198 | -2.7478
2 | 0.0222 | 0.04389 | 0.0053 | 0.50581
2.5 | 0.0393 | 0.04532 | 0.0087 | 0.86717
3 | 0.1144 | 0.04995 | -0.0001 | 2.2903
3.5 | 0.2942 | 0.05419 | -0.0222 | 5.429
4 | 0.3361 | 0.05587 | -0.0217 | 6.0158
4.5 | 0.3769 | 0.05757 | -0.021 | 6.5468
5 | 0.4172 | 0.05929 | -0.0201 | 7.0366
5.5 | 0.4629 | 0.06108 | -0.0198 | 7.5786
6 | 0.4835 | 0.06312 | -0.0167 | 7.66
6.5 | 0.5117 | 0.0655 | -0.0148 | 7.8122
7 | 0.5576 | 0.06774 | -0.0147 | 8.2315
7.5 | 0.5695 | 0.07101 | -0.0118 | 8.02
8 | 0.6154 | 0.07346 | -0.0117 | 8.3773
8.5 | 0.6314 | 0.07701 | -0.0095 | 8.1989
9 | 0.6556 | 0.08039 | -0.008 | 8.1552
9.5 | 0.6861 | 0.08345 | -0.0065 | 8.2217
10 | 0.7232 | 0.08572 | -0.0047 | 8.4368
10.5 | 0.7659 | 0.08684 | -0.002 | 8.8197
11 | 1.0671 | 0.04622 | 0.0174 | 23.0874
11.5 | 1.0686 | 0.05041 | 0.0235 | 21.1982
12 | 1.1009 | 0.05508 | 0.0264 | 19.9873
12.5 | 1.115 | 0.06144 | 0.0294 | 18.1478
13 | 1.1095 | 0.0688 | 0.0323 | 16.1265
13.5 | 1.0682 | 0.07836 | 0.0342 | 13.632
14 | 1.0063 | 0.09124 | 0.0324 | 11.0292
14.5 | 0.9427 | 0.10793 | 0.026 | 8.7344
15.5 | 0.7861 | 0.1626 | -0.0061 | 4.8346
16 | 0.7969 | 0.17409 | -0.0099 | 4.5775
16.5 | 0.769 | 0.19448 | -0.0235 | 3.9541
17 | 0.7728 | 0.20022 | -0.0269 | 3.8598
17.5 | 0.7797 | 0.20659 | -0.0304 | 3.7741

## 7. Re 50k Mach 0.50 (1)
BIGFOIL.COM POLAR EXPORT
NACA67-613 a=0.2
NACA67-613 a=0.2 |  |  |  | Cl Max: | 1.303 | at alpha= | 7 | deg
JavaFoil+Calcfoil stall+Eppler ext transition |  |  |  | L/D Max: | 38.739 | at alpha= | 5 | deg
Re: | 50000 |  |  | Cd Min: | 0.0161 | at alpha= | 0 | deg
Mach: | 0.5 |  |  | Cl=0 at alpha= | -3.2091 | deg
|  |  |  | @ Cl=0.1, Cd= | 0.041966
|  |  |  | @ Cl=0.4, Cd= | 0.021163
|  |  |  | @ Cl=0.6, Cd= | 0.021731
alpha (deg) | Cl | Cd | Cm | Cl/Cd
-20 | -0.926 | 0.42921 | -0.015 | -2.158
-19.5 | -0.9 | 0.38863 | -0.015 | -2.315
-19 | -0.873 | 0.38525 | -0.015 | -2.265
-18.5 | -0.846 | 0.37971 | -0.016 | -2.227
-18 | -0.819 | 0.37445 | -0.016 | -2.186
-17.5 | -0.791 | 0.37138 | -0.016 | -2.131
-17 | -0.762 | 0.37021 | -0.016 | -2.059
-16.5 | -0.735 | 0.36176 | -0.016 | -2.031
-16 | -0.708 | 0.35956 | -0.016 | -1.968
-15.5 | -0.68 | 0.35836 | -0.017 | -1.898
-15 | -0.653 | 0.35464 | -0.017 | -1.841
-14.5 | -0.626 | 0.33209 | -0.018 | -1.884
-14 | -0.598 | 0.32846 | -0.018 | -1.821
-13.5 | -0.571 | 0.32218 | -0.018 | -1.771
-13 | -0.542 | 0.28154 | -0.018 | -1.925
-12.5 | -0.514 | 0.28846 | -0.018 | -1.783
-12 | -0.487 | 0.28509 | -0.018 | -1.708
-11.5 | -0.459 | 0.27373 | -0.019 | -1.678
-11 | -0.432 | 0.26996 | -0.019 | -1.6
-10.5 | -0.404 | 0.24838 | -0.019 | -1.627
-10 | -0.377 | 0.24813 | -0.02 | -1.518
-9.5 | -0.348 | 0.22965 | -0.018 | -1.516
-9 | -0.321 | 0.22187 | -0.019 | -1.445
-8.5 | -0.293 | 0.21737 | -0.019 | -1.348
-8 | -0.265 | 0.21387 | -0.019 | -1.24
-7.5 | -0.238 | 0.2188 | -0.02 | -1.086
-7 | -0.21 | 0.21679 | -0.02 | -0.968
-6.5 | -0.182 | 0.17912 | -0.018 | -1.016
-6 | -0.154 | 0.13977 | -0.015 | -1.103
-5.5 | -0.201 | 0.07828 | -0.019 | -2.571
-5 | -0.177 | 0.06624 | -0.021 | -2.675
-4.5 | -0.135 | 0.05728 | -0.022 | -2.355
-4 | -0.085 | 0.05112 | -0.023 | -1.661
-3.5 | -0.032 | 0.04728 | -0.024 | -0.675
-3 | 0.023 | 0.04468 | -0.024 | 0.509
-2.5 | 0.078 | 0.04263 | -0.025 | 1.836
-2 | 0.134 | 0.04094 | -0.026 | 3.283
-1.5 | 0.191 | 0.03965 | -0.027 | 4.817
-1 | 0.248 | 0.03888 | -0.029 | 6.378
-0.5 | 0.305 | 0.03834 | -0.031 | 7.96
0 | 0.428 | 0.0161 | -0.033 | 26.603
0.5 | 0.495 | 0.02166 | -0.064 | 22.858
1 | 0.563 | 0.02151 | -0.063 | 26.155
1.5 | 0.63 | 0.02191 | -0.065 | 28.753
2 | 0.697 | 0.02249 | -0.066 | 30.983
2.5 | 0.764 | 0.02309 | -0.067 | 33.082
3 | 0.831 | 0.02385 | -0.069 | 34.864
3.5 | 0.898 | 0.02461 | -0.07 | 36.475
4 | 0.964 | 0.02567 | -0.071 | 37.568
4.5 | 1.028 | 0.02685 | -0.072 | 38.292
5 | 1.09 | 0.02814 | -0.073 | 38.739
5.5 | 1.15 | 0.02973 | -0.075 | 38.701
6 | 1.207 | 0.0315 | -0.076 | 38.315
6.5 | 1.26 | 0.03576 | -0.077 | 35.223
7 | 1.303 | 0.03807 | -0.078 | 34.211
7.5 | 1.117 | 0.06249 | -0.039 | 17.867
8 | 1.121 | 0.06994 | -0.036 | 16.022
8.5 | 1.091 | 0.07927 | -0.03 | 13.759
9 | 0.958 | 0.10124 | -0.021 | 9.458
9.5 | 0.689 | 0.18263 | -0.021 | 3.773
10 | 0.716 | 0.21218 | -0.029 | 3.374
10.5 | 0.743 | 0.22 | -0.035 | 3.379
11 | 0.77 | 0.23845 | -0.036 | 3.227
11.5 | 0.796 | 0.26229 | -0.037 | 3.034
12 | 0.823 | 0.27684 | -0.041 | 2.974

## 8. Re 50k Mach 0.50 (2)
BIGFOIL.COM POLAR EXPORT
NACA67-613 a=0.2
NACA67-613 a=0.2 |  |  |  | Cl Max: | 0.9257 | at alpha= | 20 | deg
XFOIL ncrit=9 |  |  |  | L/D Max: | 7.2623 | at alpha= | 7.5 | deg
Re: | 50000 |  |  | Cd Min: | 0.26989 | at alpha= | 20 | deg
Mach: | 0.5 |  |  | Cl=0 at alpha= | 2.1197 | deg
|  |  |  | @ Cl=0.1, Cd= | 0.051828
|  |  |  | @ Cl=0.4, Cd= | 0.06221
|  |  |  | @ Cl=0.6, Cd= | 0.085945
alpha (deg) | Cl | Cd | Cm | Cl/Cd
-7.5 | -0.4458 | 0.11925 | -0.0166 | -3.7384
-7 | -0.4534 | 0.11325 | -0.0119 | -4.0035
-6.5 | -0.4521 | 0.10675 | -0.0059 | -4.2351
-6 | -0.4555 | 0.10142 | 0.0034 | -4.4912
-5.5 | -0.0548 | 0.08256 | -0.0319 | -0.66376
-4.5 | -0.2266 | 0.08246 | 0.0093 | -2.748
-4 | -0.3641 | 0.07995 | 0.0271 | -4.5541
-3.5 | -0.4889 | 0.0748 | 0.0397 | -6.5361
-3 | -0.5941 | 0.06742 | 0.0473 | -8.8119
-2.5 | -0.6088 | 0.05837 | 0.0275 | -10.43
-2 | -0.5124 | 0.05535 | 0.0125 | -9.2575
-1.5 | -0.4533 | 0.05191 | 0.0122 | -8.7324
-1 | -0.4029 | 0.049 | 0.014 | -8.2224
-0.5 | -0.3548 | 0.04658 | 0.0159 | -7.617
0 | -0.3049 | 0.04489 | 0.0175 | -6.7922
0.5 | -0.2528 | 0.04425 | 0.0187 | -5.713
1 | -0.1861 | 0.04467 | 0.0173 | -4.1661
1.5 | -0.1375 | 0.0455 | 0.0187 | -3.022
2 | -0.0837 | 0.04715 | 0.0184 | -1.7752
2.5 | 0.2658 | 0.05605 | -0.0318 | 4.7422
3 | 0.3081 | 0.05781 | -0.0306 | 5.3295
3.5 | 0.3498 | 0.05962 | -0.0291 | 5.8672
4 | 0.3906 | 0.06147 | -0.0275 | 6.3543
4.5 | 0.4136 | 0.06328 | -0.0236 | 6.536
5 | 0.4377 | 0.06539 | -0.02 | 6.6937
5.5 | 0.4748 | 0.06768 | -0.0181 | 7.0154
6 | 0.4903 | 0.0703 | -0.0141 | 6.9744
6.5 | 0.525 | 0.07312 | -0.0122 | 7.18
7 | 0.5343 | 0.07646 | -0.0085 | 6.988
7.5 | 0.5783 | 0.07963 | -0.0077 | 7.2623
8 | 0.5801 | 0.08368 | -0.0043 | 6.9324
8.5 | 0.6126 | 0.08738 | -0.0029 | 7.0108
9 | 0.6456 | 0.09109 | -0.0015 | 7.0875
9.5 | 0.669 | 0.09517 | 0.0004 | 7.0295
10 | 0.6841 | 0.09969 | 0.0023 | 6.8623
10.5 | 0.7198 | 0.10289 | 0.0048 | 6.9958
11 | 0.7411 | 0.10632 | 0.0078 | 6.9705
11.5 | 0.7743 | 0.10801 | 0.0123 | 7.1688
12 | 0.7858 | 0.11315 | 0.0142 | 6.9448
12.5 | 0.7834 | 0.12137 | 0.0133 | 6.4546
13 | 0.7744 | 0.13184 | 0.0099 | 5.8738
13.5 | 0.7721 | 0.14183 | 0.0064 | 5.4438
14 | 0.7774 | 0.15161 | 0.003 | 5.1276
14.5 | 0.7747 | 0.16221 | -0.002 | 4.7759
15 | 0.776 | 0.17299 | -0.0074 | 4.4858
15.5 | 0.7821 | 0.18308 | -0.0124 | 4.2719
16 | 0.7722 | 0.19918 | -0.0239 | 3.8769
16.5 | 0.8025 | 0.21114 | -0.0268 | 3.8008
17 | 0.8051 | 0.21606 | -0.0315 | 3.7263
17.5 | 0.8248 | 0.22528 | -0.0353 | 3.6612
18 | 0.85 | 0.23564 | -0.0384 | 3.6072
18.5 | 0.8627 | 0.24165 | -0.0428 | 3.57
19 | 0.8772 | 0.24857 | -0.0474 | 3.529
19.5 | 0.8977 | 0.25765 | -0.0515 | 3.4842
20 | 0.9257 | 0.26989 | -0.0546 | 3.4299

## 9. Re 100k Mach 0.00 (1)
BIGFOIL.COM POLAR EXPORT
NACA67-613 a=0.2
NACA67-613 a=0.2 |  |  |  | Cl Max: | 1.36 | at alpha= | 9.5 | deg
JavaFoil+Calcfoil stall+Eppler ext transition |  |  |  | L/D Max: | 55.049 | at alpha= | 6 | deg
Re: | 100000 |  |  | Cd Min: | 0.01436 | at alpha= | 1 | deg
Mach: | 0 |  |  | Cl=0 at alpha= | -3.2083 | deg
|  |  |  | @ Cl=0.1, Cd= | 0.035196
|  |  |  | @ Cl=0.4, Cd= | 0.015609
|  |  |  | @ Cl=0.6, Cd= | 0.014693
alpha (deg) | Cl | Cd | Cm | Cl/Cd
-17 | -0.399 | 0.23637 | -0.009 | -1.688
-16.5 | -0.413 | 0.23086 | -0.009 | -1.788
-16 | -0.426 | 0.22641 | -0.01 | -1.882
-15.5 | -0.439 | 0.21693 | -0.009 | -2.024
-15 | -0.451 | 0.20473 | -0.01 | -2.205
-14.5 | -0.463 | 0.18929 | -0.01 | -2.445
-14 | -0.473 | 0.17099 | -0.01 | -2.767
-13.5 | -0.482 | 0.15828 | -0.01 | -3.044
-13 | -0.489 | 0.14761 | -0.01 | -3.311
-12.5 | -0.494 | 0.1342 | -0.01 | -3.677
-12 | -0.496 | 0.13228 | -0.01 | -3.748
-11.5 | -0.495 | 0.1158 | -0.011 | -4.277
-11 | -0.492 | 0.10787 | -0.011 | -4.557
-10.5 | -0.484 | 0.10131 | -0.011 | -4.781
-10 | -0.474 | 0.09046 | -0.013 | -5.238
-9.5 | -0.459 | 0.08674 | -0.013 | -5.293
-9 | -0.441 | 0.08015 | -0.014 | -5.499
-8.5 | -0.418 | 0.07346 | -0.015 | -5.696
-8 | -0.392 | 0.06652 | -0.017 | -5.9
-7.5 | -0.362 | 0.06269 | -0.017 | -5.782
-7 | -0.329 | 0.05883 | -0.017 | -5.593
-6.5 | -0.293 | 0.05474 | -0.018 | -5.344
-6 | -0.253 | 0.05158 | -0.018 | -4.908
-5.5 | -0.211 | 0.04825 | -0.019 | -4.383
-5 | -0.168 | 0.04555 | -0.019 | -3.683
-4.5 | -0.122 | 0.04283 | -0.02 | -2.858
-4 | -0.076 | 0.04076 | -0.021 | -1.856
-3.5 | -0.028 | 0.03872 | -0.021 | -0.727
-3 | 0.02 | 0.0372 | -0.022 | 0.536
-2.5 | 0.068 | 0.03596 | -0.023 | 1.902
-2 | 0.117 | 0.03479 | -0.024 | 3.368
-1.5 | 0.166 | 0.03384 | -0.026 | 4.916
-1 | 0.216 | 0.033 | -0.027 | 6.541
-0.5 | 0.327 | 0.01455 | -0.054 | 22.448
0 | 0.373 | 0.0156 | -0.055 | 23.906
0.5 | 0.431 | 0.01562 | -0.056 | 27.602
1 | 0.489 | 0.01436 | -0.056 | 34.062
1.5 | 0.548 | 0.01452 | -0.057 | 37.74
2 | 0.608 | 0.01472 | -0.058 | 41.309
2.5 | 0.668 | 0.01499 | -0.059 | 44.558
3 | 0.727 | 0.01529 | -0.061 | 47.568
3.5 | 0.787 | 0.01574 | -0.062 | 49.991
4 | 0.846 | 0.01633 | -0.063 | 51.793
4.5 | 0.903 | 0.01693 | -0.064 | 53.335
5 | 0.96 | 0.01774 | -0.065 | 54.102
5.5 | 1.015 | 0.01854 | -0.066 | 54.742
6 | 1.069 | 0.01941 | -0.067 | 55.049
6.5 | 1.121 | 0.02049 | -0.068 | 54.686
7 | 1.17 | 0.0216 | -0.069 | 54.169
7.5 | 1.216 | 0.0262 | -0.07 | 46.395
8 | 1.258 | 0.02742 | -0.071 | 45.879
8.5 | 1.296 | 0.02866 | -0.072 | 45.229
9 | 1.331 | 0.0301 | -0.073 | 44.202
9.5 | 1.36 | 0.03145 | -0.074 | 43.251
10 | 1.158 | 0.07064 | -0.036 | 16.387
10.5 | 1.175 | 0.0761 | -0.035 | 15.434
11 | 1.186 | 0.0815 | -0.03 | 14.547
11.5 | 1.19 | 0.0874 | -0.029 | 13.614
12 | 1.188 | 0.09364 | -0.027 | 12.688
12.5 | 1.181 | 0.1015 | -0.025 | 11.637
13 | 1.169 | 0.11043 | -0.024 | 10.587
13.5 | 1.152 | 0.11733 | -0.023 | 9.82
14 | 1.131 | 0.1248 | -0.024 | 9.061
14.5 | 1.105 | 0.13638 | -0.024 | 8.105

## 10. Re 100k Mach 0.00 (2)
BIGFOIL.COM POLAR EXPORT
NACA67-613 a=0.2
NACA67-613 a=0.2 |  |  |  | Cl Max: | 1.2158 | at alpha= | 14 | deg
XFOIL ncrit=9 |  |  |  | L/D Max: | 51.9696 | at alpha= | 7.5 | deg
Re: | 100000 |  |  | Cd Min: | 0.21671 | at alpha= | 19 | deg
Mach: | 0 |  |  | Cl=0 at alpha= | -0.14275 | deg
|  |  |  | @ Cl=0.1, Cd= | 0.035377
|  |  |  | @ Cl=0.4, Cd= | 0.035898
|  |  |  | @ Cl=0.6, Cd= | 0.035249
alpha (deg) | Cl | Cd | Cm | Cl/Cd
-11 | -0.4007 | 0.13591 | -0.0302 | -2.9483
-10.5 | -0.423 | 0.13274 | -0.0314 | -3.1867
-10 | -0.451 | 0.1295 | -0.033 | -3.4826
-9.5 | -0.4819 | 0.12541 | -0.0342 | -3.8426
-9 | -0.4494 | 0.11468 | -0.027 | -3.9187
-8.5 | -0.4619 | 0.10939 | -0.0249 | -4.2225
-8 | -0.4896 | 0.1043 | -0.0234 | -4.6942
-7.5 | -0.5296 | 0.10025 | -0.0188 | -5.2828
-7 | -0.5571 | 0.09524 | -0.0156 | -5.8494
-6.5 | -0.585 | 0.09273 | -0.0135 | -6.3086
-6 | -0.5855 | 0.08317 | -0.0102 | -7.0398
-5.5 | -0.5805 | 0.0771 | -0.0061 | -7.5292
-5 | -0.5726 | 0.07186 | -0.0038 | -7.9683
-4.5 | -0.5595 | 0.06597 | -0.0004 | -8.4811
-4 | -0.5403 | 0.06074 | 0.0021 | -8.8953
-3.5 | -0.5178 | 0.05602 | 0.0048 | -9.2431
-3 | -0.4925 | 0.05253 | 0.0074 | -9.3756
-2 | -0.2527 | 0.04396 | -0.0131 | -5.7484
-1.5 | -0.1804 | 0.03898 | -0.0141 | -4.628
-1 | -0.1117 | 0.03726 | -0.0158 | -2.9979
0 | 0.0186 | 0.03523 | -0.0188 | 0.52796
1 | 0.385 | 0.03589 | -0.0651 | 10.7272
1.5 | 0.4428 | 0.03592 | -0.066 | 12.3274
2 | 0.5018 | 0.03575 | -0.0668 | 14.0364
2.5 | 0.5266 | 0.03591 | -0.0619 | 14.6644
3 | 0.579 | 0.03551 | -0.0612 | 16.3053
3.5 | 0.6354 | 0.03481 | -0.0609 | 18.2534
4 | 0.6927 | 0.03387 | -0.0605 | 20.4517
4.5 | 0.7369 | 0.03311 | -0.0579 | 22.2561
5 | 0.8012 | 0.03145 | -0.0579 | 25.4754
5.5 | 0.8365 | 0.03058 | -0.0534 | 27.3545
6 | 0.9608 | 0.02683 | -0.0623 | 35.8107
6.5 | 1.0309 | 0.02527 | -0.0633 | 40.7954
7 | 1.1445 | 0.02259 | -0.0712 | 50.664
7.5 | 1.1636 | 0.02239 | -0.0634 | 51.9696
8 | 1.1752 | 0.02265 | -0.0548 | 51.8852
8.5 | 1.1613 | 0.02315 | -0.0419 | 50.1641
9 | 1.1504 | 0.02372 | -0.03 | 48.4992
9.5 | 1.1407 | 0.02461 | -0.0191 | 46.3511
10 | 1.1301 | 0.02607 | -0.0091 | 43.3487
10.5 | 1.1082 | 0.02871 | 0.0009 | 38.5998
11 | 1.0722 | 0.03357 | 0.0105 | 31.9392
11.5 | 1.0576 | 0.03841 | 0.0167 | 27.5345
12 | 1.0673 | 0.04214 | 0.0205 | 25.3275
12.5 | 1.0953 | 0.04526 | 0.0228 | 24.2002
13 | 1.1406 | 0.04855 | 0.0236 | 23.4933
13.5 | 1.183 | 0.05306 | 0.0245 | 22.2955
14 | 1.2158 | 0.05938 | 0.0253 | 20.4749
14.5 | 1.1985 | 0.06567 | 0.0294 | 18.2503
15 | 1.1709 | 0.07306 | 0.0324 | 16.0266
15.5 | 1.1345 | 0.08173 | 0.0336 | 13.8811
16 | 1.0871 | 0.09277 | 0.032 | 11.7182
16.5 | 1.0335 | 0.10691 | 0.027 | 9.667
17 | 0.9787 | 0.12381 | 0.0186 | 7.9049
17.5 | 0.8665 | 0.16434 | -0.0047 | 5.2726
18 | 0.8139 | 0.19927 | -0.0234 | 4.0844
18.5 | 0.8122 | 0.20755 | -0.0289 | 3.9133
19 | 0.8552 | 0.21671 | -0.0269 | 3.9463

## 11. Re 100k Mach 0.10 (1)
BIGFOIL.COM POLAR EXPORT
NACA67-613 a=0.2
NACA67-613 a=0.2 |  |  |  | Cl Max: | 1.363 | at alpha= | 9.5 | deg
JavaFoil+Calcfoil stall+Eppler ext transition |  |  |  | L/D Max: | 54.896 | at alpha= | 6 | deg
Re: | 100000 |  |  | Cd Min: | 0.01439 | at alpha= | 1 | deg
Mach: | 0.1 |  |  | Cl=0 at alpha= | -3.2083 | deg
|  |  |  | @ Cl=0.1, Cd= | 0.035328
|  |  |  | @ Cl=0.4, Cd= | 0.015649
|  |  |  | @ Cl=0.6, Cd= | 0.01474
alpha (deg) | Cl | Cd | Cm | Cl/Cd
-16.5 | -0.369 | 0.25027 | -0.009 | -1.476
-16 | -0.385 | 0.22375 | -0.01 | -1.722
-15.5 | -0.401 | 0.21434 | -0.01 | -1.87
-15 | -0.416 | 0.21393 | -0.01 | -1.943
-14.5 | -0.43 | 0.19781 | -0.01 | -2.174
-14 | -0.443 | 0.18527 | -0.01 | -2.392
-13.5 | -0.455 | 0.16942 | -0.01 | -2.685
-13 | -0.465 | 0.15414 | -0.01 | -3.016
-12.5 | -0.473 | 0.14341 | -0.01 | -3.296
-12 | -0.478 | 0.12946 | -0.011 | -3.692
-11.5 | -0.48 | 0.12069 | -0.011 | -3.98
-11 | -0.479 | 0.11124 | -0.011 | -4.309
-10.5 | -0.475 | 0.10496 | -0.011 | -4.522
-10 | -0.466 | 0.09669 | -0.012 | -4.821
-9.5 | -0.453 | 0.08777 | -0.012 | -5.166
-9 | -0.437 | 0.08084 | -0.013 | -5.402
-8.5 | -0.416 | 0.07582 | -0.015 | -5.486
-8 | -0.391 | 0.06838 | -0.017 | -5.72
-7.5 | -0.362 | 0.06318 | -0.017 | -5.728
-7 | -0.329 | 0.05899 | -0.017 | -5.578
-6.5 | -0.293 | 0.05554 | -0.018 | -5.274
-6 | -0.254 | 0.0515 | -0.018 | -4.928
-5.5 | -0.212 | 0.0486 | -0.019 | -4.365
-5 | -0.168 | 0.04547 | -0.019 | -3.703
-4.5 | -0.123 | 0.04306 | -0.02 | -2.855
-4 | -0.076 | 0.04092 | -0.021 | -1.857
-3.5 | -0.028 | 0.03883 | -0.021 | -0.728
-3 | 0.02 | 0.03728 | -0.022 | 0.537
-2.5 | 0.069 | 0.03598 | -0.023 | 1.91
-2 | 0.118 | 0.03495 | -0.024 | 3.369
-1.5 | 0.167 | 0.03389 | -0.026 | 4.931
-1 | 0.217 | 0.03309 | -0.027 | 6.554
-0.5 | 0.328 | 0.01458 | -0.054 | 22.503
0 | 0.375 | 0.01564 | -0.055 | 23.972
0.5 | 0.433 | 0.01566 | -0.056 | 27.666
1 | 0.491 | 0.01439 | -0.056 | 34.144
1.5 | 0.551 | 0.01456 | -0.057 | 37.807
2 | 0.611 | 0.01478 | -0.058 | 41.377
2.5 | 0.671 | 0.01505 | -0.06 | 44.596
3 | 0.731 | 0.01536 | -0.061 | 47.6
3.5 | 0.791 | 0.01581 | -0.062 | 49.989
4 | 0.85 | 0.01641 | -0.063 | 51.779
4.5 | 0.907 | 0.01702 | -0.064 | 53.299
5 | 0.964 | 0.01785 | -0.065 | 54.014
5.5 | 1.02 | 0.01866 | -0.066 | 54.635
6 | 1.074 | 0.01956 | -0.067 | 54.896
6.5 | 1.125 | 0.02063 | -0.068 | 54.565
7 | 1.175 | 0.02176 | -0.07 | 54.011
7.5 | 1.221 | 0.02646 | -0.07 | 46.125
8 | 1.262 | 0.02764 | -0.071 | 45.666
8.5 | 1.301 | 0.02895 | -0.072 | 44.93
9 | 1.334 | 0.03044 | -0.073 | 43.826
9.5 | 1.363 | 0.03186 | -0.074 | 42.774
10 | 1.159 | 0.07135 | -0.036 | 16.239
10.5 | 1.174 | 0.07686 | -0.034 | 15.275
11 | 1.184 | 0.0826 | -0.029 | 14.333
11.5 | 1.186 | 0.08869 | -0.029 | 13.371
12 | 1.182 | 0.09434 | -0.027 | 12.526
12.5 | 1.171 | 0.10213 | -0.024 | 11.47
13 | 1.156 | 0.11152 | -0.024 | 10.366
13.5 | 1.135 | 0.11738 | -0.024 | 9.671
14 | 1.109 | 0.12627 | -0.024 | 8.785
14.5 | 1.079 | 0.13737 | -0.023 | 7.857

## 12. Re 100k Mach 0.10 (2)
BIGFOIL.COM POLAR EXPORT
NACA67-613 a=0.2
NACA67-613 a=0.2 |  |  |  | Cl Max: | 1.2075 | at alpha= | 14 | deg
XFOIL ncrit=9 |  |  |  | L/D Max: | 51.2489 | at alpha= | 7.5 | deg
Re: | 100000 |  |  | Cd Min: | 0.16456 | at alpha= | 17.5 | deg
Mach: | 0.1 |  |  | Cl=0 at alpha= | -99 | deg
|  |  |  | @ Cl=0.1, Cd= | 0.034795
|  |  |  | @ Cl=0.4, Cd= | 0.035971
|  |  |  | @ Cl=0.6, Cd= | 0.035315
alpha (deg) | Cl | Cd | Cm | Cl/Cd
0 | 0.0217 | 0.03535 | -0.0194 | 0.61386
0.5 | 0.0789 | 0.03471 | -0.0194 | 2.2731
1 | 0.3914 | 0.03597 | -0.0661 | 10.8813
1.5 | 0.4506 | 0.03598 | -0.0671 | 12.5236
2 | 0.4807 | 0.03616 | -0.0632 | 13.2937
2.5 | 0.5309 | 0.03596 | -0.0623 | 14.7636
3 | 0.5859 | 0.0355 | -0.062 | 16.5042
3.5 | 0.6438 | 0.03474 | -0.0619 | 18.532
4 | 0.7025 | 0.03375 | -0.0616 | 20.8148
4.5 | 0.7617 | 0.03247 | -0.061 | 23.4586
5 | 0.7803 | 0.03234 | -0.0543 | 24.128
5.5 | 0.8855 | 0.02899 | -0.0598 | 30.545
6 | 0.9837 | 0.02638 | -0.0651 | 37.2896
6.5 | 1.048 | 0.02503 | -0.0651 | 41.8698
7 | 1.1346 | 0.02311 | -0.0685 | 49.0956
7.5 | 1.1613 | 0.02266 | -0.0617 | 51.2489
8 | 1.1694 | 0.02292 | -0.0524 | 51.0209
8.5 | 1.1584 | 0.02337 | -0.0399 | 49.5678
9 | 1.1511 | 0.02393 | -0.0286 | 48.1028
9.5 | 1.1382 | 0.02492 | -0.0172 | 45.6742
10 | 1.1269 | 0.02648 | -0.0073 | 42.5566
10.5 | 1.1028 | 0.02935 | 0.0028 | 37.5741
11 | 1.0675 | 0.03436 | 0.012 | 31.0681
11.5 | 1.0548 | 0.03915 | 0.0179 | 26.9425
12 | 1.0664 | 0.04285 | 0.0217 | 24.8868
12.5 | 1.0965 | 0.04597 | 0.0238 | 23.8525
13 | 1.1584 | 0.04969 | 0.0235 | 23.3125
13.5 | 1.1799 | 0.05417 | 0.026 | 21.7814
14 | 1.2075 | 0.06072 | 0.0271 | 19.8864
14.5 | 1.1867 | 0.0673 | 0.031 | 17.633
15 | 1.1552 | 0.07514 | 0.0336 | 15.374
15.5 | 1.1157 | 0.08441 | 0.034 | 13.2176
16 | 1.0675 | 0.09608 | 0.0315 | 11.1105
16.5 | 1.0186 | 0.11025 | 0.026 | 9.239
17 | 0.9688 | 0.12698 | 0.0175 | 7.6295
17.5 | 0.8681 | 0.16456 | -0.0041 | 5.2753

## 13. Re 100k Mach 0.25 (1)
BIGFOIL.COM POLAR EXPORT
NACA67-613 a=0.2
NACA67-613 a=0.2 |  |  |  | Cl Max: | 1.35 | at alpha= | 9 | deg
JavaFoil+Calcfoil stall+Eppler ext transition |  |  |  | L/D Max: | 54.118 | at alpha= | 6 | deg
Re: | 100000 |  |  | Cd Min: | 0.01462 | at alpha= | 1 | deg
Mach: | 0.25 |  |  | Cl=0 at alpha= | -3.21 | deg
|  |  |  | @ Cl=0.1, Cd= | 0.035623
|  |  |  | @ Cl=0.4, Cd= | 0.015858
|  |  |  | @ Cl=0.6, Cd= | 0.014957
alpha (deg) | Cl | Cd | Cm | Cl/Cd
-14.5 | -0.066 | 0.27367 | -0.011 | -0.241
-14 | -0.128 | 0.24009 | -0.011 | -0.531
-13.5 | -0.193 | 0.21732 | -0.011 | -0.886
-13 | -0.24 | 0.19227 | -0.011 | -1.25
-12.5 | -0.281 | 0.18152 | -0.012 | -1.548
-12 | -0.316 | 0.19005 | -0.011 | -1.664
-11.5 | -0.346 | 0.1644 | -0.011 | -2.106
-11 | -0.37 | 0.14144 | -0.012 | -2.619
-10.5 | -0.388 | 0.12648 | -0.012 | -3.071
-10 | -0.4 | 0.10949 | -0.012 | -3.653
-9.5 | -0.404 | 0.10338 | -0.012 | -3.913
-9 | -0.402 | 0.0917 | -0.012 | -4.384
-8.5 | -0.393 | 0.08214 | -0.013 | -4.781
-8 | -0.377 | 0.07384 | -0.016 | -5.105
-7.5 | -0.355 | 0.06771 | -0.017 | -5.24
-7 | -0.327 | 0.06242 | -0.018 | -5.236
-6.5 | -0.294 | 0.05753 | -0.018 | -5.106
-6 | -0.256 | 0.05337 | -0.019 | -4.803
-5.5 | -0.216 | 0.05013 | -0.019 | -4.299
-5 | -0.172 | 0.04644 | -0.02 | -3.698
-4.5 | -0.126 | 0.04354 | -0.021 | -2.887
-4 | -0.078 | 0.0416 | -0.021 | -1.871
-3.5 | -0.029 | 0.03924 | -0.022 | -0.739
-3 | 0.021 | 0.03765 | -0.023 | 0.546
-2.5 | 0.071 | 0.03629 | -0.023 | 1.944
-2 | 0.121 | 0.03514 | -0.024 | 3.44
-1.5 | 0.172 | 0.0342 | -0.026 | 5.017
-1 | 0.223 | 0.0334 | -0.028 | 6.667
-0.5 | 0.337 | 0.01479 | -0.056 | 22.77
0 | 0.385 | 0.01585 | -0.057 | 24.293
0.5 | 0.445 | 0.01588 | -0.058 | 28.009
1 | 0.505 | 0.01462 | -0.057 | 34.511
1.5 | 0.566 | 0.01482 | -0.059 | 38.19
2 | 0.628 | 0.01507 | -0.06 | 41.703
2.5 | 0.689 | 0.01537 | -0.061 | 44.867
3 | 0.751 | 0.01573 | -0.062 | 47.741
3.5 | 0.812 | 0.01628 | -0.064 | 49.898
4 | 0.872 | 0.0169 | -0.065 | 51.629
4.5 | 0.931 | 0.01763 | -0.066 | 52.829
5 | 0.989 | 0.01851 | -0.067 | 53.457
5.5 | 1.046 | 0.01935 | -0.068 | 54.036
6 | 1.1 | 0.02033 | -0.069 | 54.118
6.5 | 1.153 | 0.02157 | -0.07 | 53.447
7 | 1.202 | 0.02639 | -0.071 | 45.535
7.5 | 1.247 | 0.0277 | -0.072 | 45.014
8 | 1.287 | 0.02898 | -0.073 | 44.396
8.5 | 1.321 | 0.03051 | -0.074 | 43.305
9 | 1.35 | 0.03215 | -0.075 | 41.988
9.5 | 1.149 | 0.06794 | -0.039 | 16.91
10 | 1.16 | 0.07397 | -0.035 | 15.683
10.5 | 1.165 | 0.08049 | -0.03 | 14.472
11 | 1.164 | 0.08648 | -0.029 | 13.459
11.5 | 1.148 | 0.09336 | -0.027 | 12.295
12 | 1.122 | 0.10266 | -0.024 | 10.928
12.5 | 1.086 | 0.1131 | -0.024 | 9.603
13 | 1.04 | 0.12632 | -0.021 | 8.235
13.5 | 0.985 | 0.14315 | -0.02 | 6.881
14 | 0.921 | 0.15768 | -0.019 | 5.843

## 14. Re 100k Mach 0.25 (2)
BIGFOIL.COM POLAR EXPORT
NACA67-613 a=0.2
NACA67-613 a=0.2 |  |  |  | Cl Max: | 1.1693 | at alpha= | 7.5 | deg
XFOIL ncrit=9 |  |  |  | L/D Max: | 49.296 | at alpha= | 7.5 | deg
Re: | 100000 |  |  | Cd Min: | 0.13888 | at alpha= | -10.5 | deg
Mach: | 0.25 |  |  | Cl=0 at alpha= | -0.13449 | deg
|  |  |  | @ Cl=0.1, Cd= | 0.035479
|  |  |  | @ Cl=0.4, Cd= | 0.036621
|  |  |  | @ Cl=0.6, Cd= | 0.035997
alpha (deg) | Cl | Cd | Cm | Cl/Cd
-10.5 | -0.4318 | 0.13888 | -0.0339 | -3.1092
-10 | -0.4281 | 0.13015 | -0.0315 | -3.2893
-9.5 | -0.4177 | 0.12322 | -0.0277 | -3.3899
-9 | -0.4259 | 0.11806 | -0.0261 | -3.6075
-8.5 | -0.4435 | 0.11308 | -0.0253 | -3.922
-8 | -0.4781 | 0.10872 | -0.0257 | -4.3975
-7.5 | -0.5234 | 0.10543 | -0.0218 | -4.9644
-7 | -0.5644 | 0.10261 | -0.0187 | -5.5004
-6.5 | -0.571 | 0.09354 | -0.015 | -6.1043
-6 | -0.5716 | 0.08705 | -0.0104 | -6.5663
-5.5 | -0.5775 | 0.08215 | -0.0077 | -7.0298
-4.5 | -0.5652 | 0.07433 | -0.0012 | -7.6039
-4 | -0.5537 | 0.0642 | 0.0017 | -8.6246
-3.5 | -0.5338 | 0.05913 | 0.0045 | -9.0276
-3 | -0.4139 | 0.05312 | -0.011 | -7.7918
-2 | -0.2458 | 0.0445 | -0.0172 | -5.5236
-1.5 | -0.1745 | 0.04027 | -0.0173 | -4.3333
-1 | -0.1116 | 0.03836 | -0.0176 | -2.9093
-0.5 | -0.0462 | 0.03711 | -0.0185 | -1.2449
0 | 0.017 | 0.03605 | -0.0195 | 0.47157
0.5 | 0.0744 | 0.03538 | -0.0191 | 2.1029
1 | 0.3935 | 0.03662 | -0.0662 | 10.7455
1.5 | 0.4508 | 0.03663 | -0.0666 | 12.3069
2 | 0.5111 | 0.03641 | -0.0672 | 14.0374
2.5 | 0.538 | 0.03655 | -0.0623 | 14.7196
3 | 0.5915 | 0.03611 | -0.0614 | 16.3805
3.5 | 0.65 | 0.03533 | -0.0609 | 18.398
4 | 0.682 | 0.03514 | -0.0563 | 19.4081
5 | 0.7895 | 0.0329 | -0.0525 | 23.997
6 | 0.9325 | 0.0288 | -0.0526 | 32.3785
6.5 | 1.0776 | 0.0254 | -0.0644 | 42.4252
7.5 | 1.1693 | 0.02372 | -0.056 | 49.296
8 | 1.155 | 0.02419 | -0.0425 | 47.747
8.5 | 1.1503 | 0.02463 | -0.031 | 46.7032
9 | 1.1365 | 0.02549 | -0.0188 | 44.5861
9.5 | 1.1257 | 0.02676 | -0.0081 | 42.0665
10 | 1.108 | 0.02896 | 0.0021 | 38.2597
10.5 | 1.0755 | 0.03303 | 0.012 | 32.5613
11 | 1.0473 | 0.03847 | 0.0194 | 27.2238
11.5 | 1.0445 | 0.04305 | 0.0241 | 24.2625
12 | 1.064 | 0.04662 | 0.0274 | 22.8228
12.5 | 1.1075 | 0.05006 | 0.0293 | 22.1235

## 15. Re 100k Mach 0.50 (1)
BIGFOIL.COM POLAR EXPORT
NACA67-613 a=0.2
NACA67-613 a=0.2 |  |  |  | Cl Max: | 1.335 | at alpha= | 7.5 | deg
JavaFoil+Calcfoil stall+Eppler ext transition |  |  |  | L/D Max: | 50.934 | at alpha= | 5 | deg
Re: | 100000 |  |  | Cd Min: | 0.01572 | at alpha= | 1 | deg
Mach: | 0.5 |  |  | Cl=0 at alpha= | -3.2091 | deg
|  |  |  | @ Cl=0.1, Cd= | 0.037275
|  |  |  | @ Cl=0.4, Cd= | 0.020977
|  |  |  | @ Cl=0.6, Cd= | 0.015877
alpha (deg) | Cl | Cd | Cm | Cl/Cd
-20 | -0.926 | 0.33347 | -0.015 | -2.778
-19.5 | -0.9 | 0.31897 | -0.015 | -2.82
-19 | -0.873 | 0.31779 | -0.015 | -2.746
-18.5 | -0.846 | 0.31249 | -0.016 | -2.706
-18 | -0.819 | 0.30744 | -0.016 | -2.663
-17.5 | -0.792 | 0.30414 | -0.017 | -2.602
-17 | -0.762 | 0.29444 | -0.016 | -2.589
-16.5 | -0.735 | 0.28889 | -0.016 | -2.544
-16 | -0.708 | 0.27514 | -0.017 | -2.572
-15.5 | -0.68 | 0.27304 | -0.017 | -2.492
-15 | -0.653 | 0.26921 | -0.017 | -2.426
-14.5 | -0.626 | 0.26592 | -0.018 | -2.353
-14 | -0.598 | 0.26223 | -0.018 | -2.281
-13.5 | -0.571 | 0.25647 | -0.019 | -2.225
-13 | -0.542 | 0.21963 | -0.018 | -2.468
-12.5 | -0.514 | 0.23026 | -0.018 | -2.234
-12 | -0.487 | 0.22686 | -0.018 | -2.146
-11.5 | -0.459 | 0.20597 | -0.019 | -2.23
-11 | -0.432 | 0.20236 | -0.019 | -2.134
-10.5 | -0.404 | 0.18655 | -0.02 | -2.167
-10 | -0.377 | 0.18546 | -0.02 | -2.03
-9.5 | -0.348 | 0.17877 | -0.018 | -1.947
-9 | -0.321 | 0.17326 | -0.019 | -1.85
-8.5 | -0.293 | 0.16042 | -0.019 | -1.826
-8 | -0.265 | 0.15724 | -0.02 | -1.687
-7.5 | -0.238 | 0.16024 | -0.02 | -1.483
-7 | -0.21 | 0.15821 | -0.02 | -1.327
-6.5 | -0.182 | 0.14103 | -0.018 | -1.29
-6 | -0.154 | 0.1108 | -0.016 | -1.392
-5.5 | -0.201 | 0.06574 | -0.02 | -3.063
-5 | -0.177 | 0.05508 | -0.021 | -3.217
-4.5 | -0.135 | 0.04958 | -0.022 | -2.721
-4 | -0.085 | 0.04502 | -0.023 | -1.885
-3.5 | -0.032 | 0.04178 | -0.024 | -0.764
-3 | 0.023 | 0.0396 | -0.025 | 0.574
-2.5 | 0.078 | 0.03779 | -0.025 | 2.072
-2 | 0.134 | 0.03648 | -0.026 | 3.685
-1.5 | 0.191 | 0.03534 | -0.028 | 5.408
-1 | 0.248 | 0.03458 | -0.03 | 7.176
-0.5 | 0.306 | 0.03397 | -0.032 | 8.996
0 | 0.43 | 0.01683 | -0.063 | 25.528
0.5 | 0.497 | 0.01688 | -0.064 | 29.432
1 | 0.565 | 0.01572 | -0.064 | 35.942
1.5 | 0.634 | 0.01603 | -0.066 | 39.522
2 | 0.701 | 0.01647 | -0.067 | 42.572
2.5 | 0.769 | 0.01699 | -0.068 | 45.28
3 | 0.837 | 0.01769 | -0.07 | 47.319
3.5 | 0.904 | 0.01841 | -0.071 | 49.11
4 | 0.97 | 0.01939 | -0.072 | 50.056
4.5 | 1.035 | 0.02044 | -0.073 | 50.629
5 | 1.097 | 0.02153 | -0.074 | 50.934
5.5 | 1.157 | 0.02296 | -0.076 | 50.397
6 | 1.214 | 0.02452 | -0.077 | 49.499
6.5 | 1.263 | 0.03035 | -0.078 | 41.614
7 | 1.306 | 0.03231 | -0.079 | 40.423
7.5 | 1.335 | 0.03452 | -0.08 | 38.668
8 | 1.123 | 0.06235 | -0.039 | 18.009
8.5 | 1.091 | 0.07068 | -0.033 | 15.438
9 | 0.958 | 0.08531 | -0.022 | 11.225
9.5 | 0.689 | 0.14401 | -0.021 | 4.785
10 | 0.716 | 0.16711 | -0.029 | 4.285
10.5 | 0.743 | 0.17617 | -0.035 | 4.219
11 | 0.77 | 0.1807 | -0.036 | 4.259
11.5 | 0.796 | 0.20098 | -0.037 | 3.96
12 | 0.823 | 0.20844 | -0.041 | 3.95
12.5 | 0.849 | 0.21301 | -0.042 | 3.987

## 16. Re 100k Mach 0.50 (2)
BIGFOIL.COM POLAR EXPORT
NACA67-613 a=0.2
NACA67-613 a=0.2 |  |  |  | Cl Max: | 1.0964 | at alpha= | 8.5 | deg
XFOIL ncrit=9 |  |  |  | L/D Max: | 32.7871 | at alpha= | 8.5 | deg
Re: | 100000 |  |  | Cd Min: | 0.14999 | at alpha= | -11 | deg
Mach: | 0.5 |  |  | Cl=0 at alpha= | -0.089359 | deg
|  |  |  | @ Cl=0.1, Cd= | 0.038132
|  |  |  | @ Cl=0.4, Cd= | 0.038979
|  |  |  | @ Cl=0.6, Cd= | 0.039242
alpha (deg) | Cl | Cd | Cm | Cl/Cd
-11 | -0.3806 | 0.14999 | -0.0314 | -2.5375
-10.5 | -0.3807 | 0.14461 | -0.0301 | -2.6326
-10 | -0.3878 | 0.1401 | -0.0298 | -2.768
-9.5 | -0.4138 | 0.13826 | -0.0315 | -2.9929
-9 | -0.4126 | 0.13051 | -0.0297 | -3.1614
-8.5 | -0.4035 | 0.1233 | -0.0259 | -3.2725
-8 | -0.4191 | 0.11878 | -0.0253 | -3.5284
-7.5 | -0.4604 | 0.11615 | -0.0272 | -3.9638
-7 | -0.4515 | 0.10766 | -0.0224 | -4.1938
-6.5 | -0.4703 | 0.10229 | -0.0197 | -4.5977
-6 | -0.511 | 0.09874 | -0.0215 | -5.1752
-5.5 | -0.4977 | 0.08995 | -0.024 | -5.5331
-5 | -0.5053 | 0.0862 | -0.0255 | -5.8619
-4.5 | -0.4778 | 0.07658 | -0.0255 | -6.2392
-4 | -0.4613 | 0.07322 | -0.026 | -6.3002
-3.5 | -0.427 | 0.06425 | -0.0254 | -6.6459
-3 | -0.4025 | 0.05862 | -0.0226 | -6.8663
-2.5 | -0.3818 | 0.05298 | -0.0176 | -7.2065
-1.5 | -0.2023 | 0.04559 | -0.021 | -4.4374
-1 | -0.1337 | 0.04254 | -0.0209 | -3.1429
-0.5 | -0.0602 | 0.04054 | -0.0214 | -1.485
0 | 0.0131 | 0.03918 | -0.0222 | 0.33435
0.5 | 0.0876 | 0.03828 | -0.023 | 2.2884
1 | 0.153 | 0.0375 | -0.0222 | 4.08
2 | 0.5138 | 0.03966 | -0.0642 | 12.9551
2.5 | 0.5727 | 0.03929 | -0.0629 | 14.5762
3.5 | 0.6583 | 0.03914 | -0.055 | 16.8191
4 | 0.7197 | 0.03826 | -0.0529 | 18.8108
4.5 | 0.7362 | 0.03912 | -0.0455 | 18.819
5 | 0.7929 | 0.03811 | -0.0421 | 20.8056
5.5 | 0.8409 | 0.03754 | -0.0375 | 22.4001
6.5 | 0.9293 | 0.03686 | -0.0271 | 25.2116
7 | 0.9291 | 0.03865 | -0.0176 | 24.0388
7.5 | 0.9858 | 0.03749 | -0.0126 | 26.295
8 | 1.0565 | 0.03499 | -0.0074 | 30.1943
8.5 | 1.0964 | 0.03344 | 0.0012 | 32.7871
9 | 1.0898 | 0.03497 | 0.0118 | 31.1639
9.5 | 1.0749 | 0.03762 | 0.0215 | 28.5726
10 | 1.0474 | 0.04239 | 0.0294 | 24.7087
10.5 | 1.021 | 0.04872 | 0.0347 | 20.9565
11 | 1.0121 | 0.05475 | 0.0385 | 18.4858
11.5 | 1.0174 | 0.06031 | 0.0417 | 16.8695
12 | 1.0195 | 0.06696 | 0.0438 | 15.2255
12.5 | 1.014 | 0.07471 | 0.0445 | 13.5725
13 | 0.9758 | 0.08684 | 0.0408 | 11.2368
13.5 | 0.9297 | 0.10141 | 0.0338 | 9.1677

## 17. Re 250k Mach 0.00 (1)
BIGFOIL.COM POLAR EXPORT
NACA67-613 a=0.2
NACA67-613 a=0.2 |  |  |  | Cl Max: | 1.427 | at alpha= | 11.5 | deg
JavaFoil+Calcfoil stall+Eppler ext transition |  |  |  | L/D Max: | 76.165 | at alpha= | 4.5 | deg
Re: | 250000 |  |  | Cd Min: | 0.00944 | at alpha= | 1 | deg
Mach: | 0 |  |  | Cl=0 at alpha= | -3.2083 | deg
|  |  |  | @ Cl=0.1, Cd= | 0.031331
|  |  |  | @ Cl=0.4, Cd= | 0.01089
|  |  |  | @ Cl=0.6, Cd= | 0.0096708
alpha (deg) | Cl | Cd | Cm | Cl/Cd
-17 | -0.399 | 0.19712 | -0.01 | -2.025
-16.5 | -0.413 | 0.18943 | -0.01 | -2.18
-16 | -0.426 | 0.17574 | -0.011 | -2.426
-15.5 | -0.439 | 0.16252 | -0.011 | -2.703
-15 | -0.452 | 0.15535 | -0.011 | -2.908
-14.5 | -0.463 | 0.14542 | -0.011 | -3.184
-14 | -0.473 | 0.13775 | -0.011 | -3.435
-13.5 | -0.482 | 0.12987 | -0.012 | -3.712
-13 | -0.489 | 0.12011 | -0.011 | -4.07
-12.5 | -0.494 | 0.11392 | -0.011 | -4.333
-12 | -0.496 | 0.10896 | -0.011 | -4.551
-11.5 | -0.496 | 0.09923 | -0.013 | -4.995
-11 | -0.492 | 0.09267 | -0.014 | -5.311
-10.5 | -0.485 | 0.08681 | -0.014 | -5.585
-10 | -0.475 | 0.07948 | -0.015 | -5.971
-9.5 | -0.46 | 0.07495 | -0.016 | -6.136
-9 | -0.441 | 0.07019 | -0.017 | -6.29
-8.5 | -0.419 | 0.06445 | -0.017 | -6.502
-8 | -0.393 | 0.05888 | -0.018 | -6.673
-7.5 | -0.363 | 0.05509 | -0.018 | -6.584
-7 | -0.329 | 0.05159 | -0.018 | -6.38
-6.5 | -0.293 | 0.04841 | -0.019 | -6.045
-6 | -0.253 | 0.04544 | -0.019 | -5.573
-5.5 | -0.212 | 0.04295 | -0.019 | -4.925
-5 | -0.168 | 0.04057 | -0.02 | -4.136
-4.5 | -0.122 | 0.03843 | -0.021 | -3.187
-4 | -0.076 | 0.03663 | -0.021 | -2.067
-3.5 | -0.028 | 0.03487 | -0.022 | -0.808
-3 | 0.02 | 0.03346 | -0.023 | 0.597
-2.5 | 0.069 | 0.03221 | -0.024 | 2.127
-2 | 0.118 | 0.03082 | -0.027 | 3.817
-1.5 | 0.206 | 0.01108 | -0.053 | 18.553
-1 | 0.266 | 0.00995 | -0.054 | 26.78
-0.5 | 0.327 | 0.00989 | -0.055 | 33.1
0 | 0.376 | 0.01091 | -0.056 | 34.498
0.5 | 0.435 | 0.01086 | -0.057 | 40.076
1 | 0.494 | 0.00944 | -0.057 | 52.304
1.5 | 0.554 | 0.00952 | -0.058 | 58.213
2 | 0.615 | 0.00972 | -0.06 | 63.291
2.5 | 0.675 | 0.00999 | -0.061 | 67.542
3 | 0.734 | 0.01031 | -0.062 | 71.226
3.5 | 0.793 | 0.01076 | -0.063 | 73.686
4 | 0.852 | 0.01138 | -0.064 | 74.857
4.5 | 0.909 | 0.01193 | -0.065 | 76.165
5 | 0.965 | 0.0127 | -0.066 | 76.004
5.5 | 1.02 | 0.01342 | -0.067 | 76.016
6 | 1.074 | 0.01418 | -0.068 | 75.794
6.5 | 1.126 | 0.01513 | -0.069 | 74.431
7 | 1.176 | 0.01609 | -0.07 | 73.073
7.5 | 1.22 | 0.02133 | -0.071 | 57.188
8 | 1.262 | 0.02234 | -0.072 | 56.511
8.5 | 1.301 | 0.02333 | -0.073 | 55.784
9 | 1.336 | 0.02439 | -0.074 | 54.78
9.5 | 1.366 | 0.02569 | -0.075 | 53.182
10 | 1.391 | 0.02704 | -0.076 | 51.453
10.5 | 1.411 | 0.02898 | -0.077 | 48.709
11 | 1.425 | 0.03045 | -0.077 | 46.79
11.5 | 1.427 | 0.03207 | -0.078 | 44.488
12 | 1.194 | 0.08483 | -0.039 | 14.075
12.5 | 1.184 | 0.09194 | -0.034 | 12.872
13 | 1.171 | 0.09774 | -0.031 | 11.976
13.5 | 1.153 | 0.10575 | -0.03 | 10.905
14 | 1.132 | 0.11066 | -0.03 | 10.226
14.5 | 1.106 | 0.11791 | -0.029 | 9.381
15 | 1.077 | 0.12641 | -0.026 | 8.517
15.5 | 1.045 | 0.13572 | -0.027 | 7.699
16 | 1.011 | 0.14404 | -0.025 | 7.016
16.5 | 0.975 | 0.15441 | -0.026 | 6.313

## 18. Re 250k Mach 0.00 (2)
BIGFOIL.COM POLAR EXPORT
NACA67-613 a=0.2
NACA67-613 a=0.2 |  |  |  | Cl Max: | 1.1909 | at alpha= | 16 | deg
XFOIL ncrit=9 |  |  |  | L/D Max: | 81.7608 | at alpha= | 5.5 | deg
Re: | 250000 |  |  | Cd Min: | 0.21907 | at alpha= | 20 | deg
Mach: | 0 |  |  | Cl=0 at alpha= | -2.3338 | deg
|  |  |  | @ Cl=0.1, Cd= | 0.022462
|  |  |  | @ Cl=0.4, Cd= | 0.01904
|  |  |  | @ Cl=0.6, Cd= | 0.018086
alpha (deg) | Cl | Cd | Cm | Cl/Cd
-20 | -0.4403 | 0.21575 | -0.0281 | -2.0408
-19 | -0.4086 | 0.20363 | -0.0358 | -2.0066
-18.5 | -0.3911 | 0.19742 | -0.0386 | -1.9811
-18 | -0.3758 | 0.19184 | -0.0416 | -1.9589
-17.5 | -0.3641 | 0.18678 | -0.0438 | -1.9494
-17 | -0.3693 | 0.18422 | -0.0414 | -2.0047
-16.5 | -0.3825 | 0.18285 | -0.0368 | -2.0919
-16 | -0.3721 | 0.17754 | -0.0421 | -2.0959
-15 | -0.3276 | 0.16168 | -0.0517 | -2.0262
-14.5 | -0.3076 | 0.15497 | -0.0562 | -1.9849
-14 | -0.2885 | 0.14788 | -0.0615 | -1.9509
-13.5 | -0.2752 | 0.14102 | -0.0695 | -1.9515
-13 | -0.2699 | 0.13473 | -0.0759 | -2.0033
-12.5 | -0.2484 | 0.12605 | -0.0777 | -1.9706
-12 | -0.2251 | 0.11916 | -0.0804 | -1.8891
-11.5 | -0.2067 | 0.11217 | -0.0857 | -1.8427
-11 | -0.1955 | 0.10581 | -0.0898 | -1.8477
-10.5 | -0.2025 | 0.09863 | -0.1 | -2.0531
-10 | -0.1921 | 0.08928 | -0.1067 | -2.1517
-9.5 | -0.1772 | 0.08513 | -0.1032 | -2.0815
-9 | -0.1842 | 0.07934 | -0.106 | -2.3217
-8.5 | -0.2167 | 0.07546 | -0.1024 | -2.8717
-8 | -0.2225 | 0.06957 | -0.1034 | -3.1982
-7.5 | -0.2613 | 0.06765 | -0.0921 | -3.8625
-7 | -0.2877 | 0.06552 | -0.081 | -4.391
-6.5 | -0.3028 | 0.05843 | -0.0736 | -5.1823
-6 | -0.2765 | 0.0537 | -0.0721 | -5.149
-5.5 | -0.2711 | 0.05023 | -0.0648 | -5.3972
-5 | -0.2313 | 0.0442 | -0.0636 | -5.233
-4.5 | -0.2096 | 0.04415 | -0.0557 | -4.7475
-4 | -0.1604 | 0.03691 | -0.0574 | -4.3457
-3.5 | -0.1392 | 0.03414 | -0.0513 | -4.0773
-3 | -0.0698 | 0.02956 | -0.052 | -2.3613
-2.5 | -0.026 | 0.02561 | -0.0477 | -1.0152
-2 | 0.0522 | 0.02347 | -0.0514 | 2.2241
-1.5 | 0.1357 | 0.02171 | -0.0564 | 6.2506
0 | 0.2574 | 0.01796 | -0.0473 | 14.3318
0.5 | 0.4303 | 0.01927 | -0.0648 | 22.33
1.5 | 0.7427 | 0.01709 | -0.1048 | 43.4582
2 | 0.7985 | 0.01604 | -0.1045 | 49.7818
2.5 | 0.8404 | 0.01547 | -0.1018 | 54.3245
3 | 0.8832 | 0.01488 | -0.0993 | 59.3548
3.5 | 0.9167 | 0.01453 | -0.0951 | 63.0902
4 | 0.9669 | 0.01387 | -0.0941 | 69.7116
4.5 | 1.0166 | 0.0134 | -0.0931 | 75.8657
5 | 1.0624 | 0.01325 | -0.0914 | 80.1811
5.5 | 1.1005 | 0.01346 | -0.0882 | 81.7608
6 | 1.1264 | 0.01406 | -0.0829 | 80.1138
6.5 | 1.1537 | 0.01472 | -0.0784 | 78.3764
7 | 1.1718 | 0.01539 | -0.0721 | 76.1404
7.5 | 1.1553 | 0.01604 | -0.059 | 72.0262
8 | 1.1414 | 0.01676 | -0.0468 | 68.1026
8.5 | 1.1263 | 0.01749 | -0.0346 | 64.3968
9 | 1.1099 | 0.01823 | -0.0225 | 60.8832
9.5 | 1.1034 | 0.0195 | -0.0129 | 56.5846
10 | 1.0972 | 0.02193 | -0.005 | 50.0319
10.5 | 1.0814 | 0.02578 | 0.0028 | 41.9472
11 | 1.0836 | 0.02896 | 0.008 | 37.4171
11.5 | 1.0904 | 0.03208 | 0.0121 | 33.99
12 | 1.0988 | 0.03534 | 0.0156 | 31.0922
12.5 | 1.1025 | 0.03922 | 0.0191 | 28.1107
13 | 1.1162 | 0.0425 | 0.0212 | 26.2635
13.5 | 1.1272 | 0.04629 | 0.0237 | 24.3508
14 | 1.1411 | 0.04987 | 0.0251 | 22.8815
14.5 | 1.159 | 0.05361 | 0.0269 | 21.6191
15 | 1.1724 | 0.0577 | 0.0281 | 20.3189
15.5 | 1.1829 | 0.062 | 0.0286 | 19.079
16 | 1.1909 | 0.0677 | 0.0296 | 17.5908
16.5 | 1.1851 | 0.07461 | 0.0295 | 15.8839
17 | 1.1695 | 0.08317 | 0.0283 | 14.0616
17.5 | 1.1477 | 0.09297 | 0.0257 | 12.3448
18 | 1.1231 | 0.10386 | 0.0214 | 10.8136
18.5 | 1.0904 | 0.11699 | 0.015 | 9.3205
19 | 1.0174 | 0.1405 | 0.0016 | 7.2413
19.5 | 0.9481 | 0.16733 | -0.0145 | 5.666
20 | 0.8566 | 0.21907 | -0.0371 | 3.9102

## 19. Re 250k Mach 0.10 (1)
BIGFOIL.COM POLAR EXPORT
NACA67-613 a=0.2
NACA67-613 a=0.2 |  |  |  | Cl Max: | 1.422 | at alpha= | 11 | deg
JavaFoil+Calcfoil stall+Eppler ext transition |  |  |  | L/D Max: | 76.028 | at alpha= | 4.5 | deg
Re: | 250000 |  |  | Cd Min: | 0.00947 | at alpha= | 1 | deg
Mach: | 0.1 |  |  | Cl=0 at alpha= | -3.2083 | deg
|  |  |  | @ Cl=0.1, Cd= | 0.031503
|  |  |  | @ Cl=0.4, Cd= | 0.010929
|  |  |  | @ Cl=0.6, Cd= | 0.009698
alpha (deg) | Cl | Cd | Cm | Cl/Cd
-16.5 | -0.37 | 0.19487 | -0.01 | -1.897
-16 | -0.385 | 0.18556 | -0.011 | -2.077
-15.5 | -0.401 | 0.17157 | -0.011 | -2.337
-15 | -0.416 | 0.15809 | -0.011 | -2.631
-14.5 | -0.43 | 0.14945 | -0.011 | -2.879
-14 | -0.443 | 0.14082 | -0.011 | -3.149
-13.5 | -0.455 | 0.13279 | -0.011 | -3.427
-13 | -0.465 | 0.12636 | -0.012 | -3.681
-12.5 | -0.473 | 0.11636 | -0.011 | -4.064
-12 | -0.478 | 0.10775 | -0.011 | -4.436
-11.5 | -0.481 | 0.10072 | -0.013 | -4.771
-11 | -0.48 | 0.09274 | -0.013 | -5.171
-10.5 | -0.475 | 0.08805 | -0.013 | -5.395
-10 | -0.467 | 0.08208 | -0.015 | -5.686
-9.5 | -0.454 | 0.07625 | -0.016 | -5.958
-9 | -0.437 | 0.07027 | -0.016 | -6.226
-8.5 | -0.417 | 0.06508 | -0.017 | -6.4
-8 | -0.392 | 0.05915 | -0.018 | -6.619
-7.5 | -0.362 | 0.05555 | -0.018 | -6.52
-7 | -0.329 | 0.05191 | -0.018 | -6.342
-6.5 | -0.293 | 0.04905 | -0.019 | -5.976
-6 | -0.254 | 0.0458 | -0.019 | -5.543
-5.5 | -0.212 | 0.0432 | -0.019 | -4.912
-5 | -0.168 | 0.04076 | -0.02 | -4.132
-4.5 | -0.123 | 0.03863 | -0.021 | -3.183
-4 | -0.076 | 0.03665 | -0.021 | -2.075
-3.5 | -0.028 | 0.03494 | -0.022 | -0.81
-3 | 0.02 | 0.03351 | -0.023 | 0.598
-2.5 | 0.069 | 0.03218 | -0.025 | 2.14
-2 | 0.118 | 0.03111 | -0.026 | 3.795
-1.5 | 0.207 | 0.01111 | -0.053 | 18.592
-1 | 0.268 | 0.00997 | -0.054 | 26.841
-0.5 | 0.329 | 0.0099 | -0.055 | 33.212
0 | 0.378 | 0.01094 | -0.056 | 34.575
0.5 | 0.437 | 0.01091 | -0.057 | 40.099
1 | 0.496 | 0.00947 | -0.057 | 52.415
1.5 | 0.557 | 0.00955 | -0.058 | 58.325
2 | 0.618 | 0.00976 | -0.06 | 63.35
2.5 | 0.678 | 0.01004 | -0.061 | 67.571
3 | 0.738 | 0.01036 | -0.062 | 71.231
3.5 | 0.797 | 0.01083 | -0.063 | 73.588
4 | 0.856 | 0.01146 | -0.064 | 74.709
4.5 | 0.913 | 0.01201 | -0.065 | 76.028
5 | 0.97 | 0.0128 | -0.066 | 75.761
5.5 | 1.025 | 0.01352 | -0.068 | 75.826
6 | 1.079 | 0.01429 | -0.069 | 75.526
6.5 | 1.131 | 0.01525 | -0.07 | 74.191
7 | 1.181 | 0.01624 | -0.071 | 72.726
7.5 | 1.225 | 0.02153 | -0.071 | 56.889
8 | 1.267 | 0.02252 | -0.072 | 56.255
8.5 | 1.306 | 0.0236 | -0.073 | 55.313
9 | 1.339 | 0.02468 | -0.074 | 54.276
9.5 | 1.369 | 0.02599 | -0.075 | 52.666
10 | 1.393 | 0.02769 | -0.076 | 50.302
10.5 | 1.411 | 0.02932 | -0.077 | 48.124
11 | 1.422 | 0.03079 | -0.078 | 46.188
11.5 | 1.418 | 0.03249 | -0.078 | 43.656
12 | 1.187 | 0.0855 | -0.038 | 13.878
12.5 | 1.173 | 0.09228 | -0.03 | 12.708
13 | 1.158 | 0.09979 | -0.032 | 11.599
13.5 | 1.136 | 0.10542 | -0.031 | 10.779
14 | 1.11 | 0.11297 | -0.03 | 9.829
14.5 | 1.08 | 0.12074 | -0.027 | 8.942
15 | 1.046 | 0.12917 | -0.027 | 8.098
15.5 | 1.009 | 0.13729 | -0.025 | 7.35
16 | 0.97 | 0.14871 | -0.026 | 6.524

## 20. Re 250k Mach 0.10 (2)
BIGFOIL.COM POLAR EXPORT
NACA67-613 a=0.2
NACA67-613 a=0.2 |  |  |  | Cl Max: | 1.1807 | at alpha= | 16 | deg
XFOIL ncrit=9 |  |  |  | L/D Max: | 81.296 | at alpha= | 5.5 | deg
Re: | 250000 |  |  | Cd Min: | 0.22033 | at alpha= | 20 | deg
Mach: | 0.1 |  |  | Cl=0 at alpha= | -2.528 | deg
|  |  |  | @ Cl=0.1, Cd= | 0.022934
|  |  |  | @ Cl=0.4, Cd= | 0.019345
|  |  |  | @ Cl=0.6, Cd= | 0.018336
alpha (deg) | Cl | Cd | Cm | Cl/Cd
-20 | -0.4407 | 0.21633 | -0.0284 | -2.0372
-19 | -0.4081 | 0.20394 | -0.036 | -2.0011
-18.5 | -0.3907 | 0.19786 | -0.0389 | -1.9746
-18 | -0.3755 | 0.19228 | -0.0419 | -1.9529
-17.5 | -0.3644 | 0.18735 | -0.0439 | -1.945
-17 | -0.3719 | 0.18519 | -0.0408 | -2.0082
-16.5 | -0.3841 | 0.18362 | -0.0365 | -2.0918
-16 | -0.3703 | 0.17785 | -0.0431 | -2.0821
-15.5 | -0.3527 | 0.17031 | -0.0498 | -2.0709
-15 | -0.3248 | 0.1619 | -0.0525 | -2.0062
-14.5 | -0.3047 | 0.15515 | -0.057 | -1.9639
-14 | -0.2852 | 0.14802 | -0.0624 | -1.9268
-13.5 | -0.2728 | 0.14131 | -0.0708 | -1.9305
-13 | -0.2677 | 0.1351 | -0.0767 | -1.9815
-12.5 | -0.2434 | 0.12629 | -0.078 | -1.9273
-12 | -0.2211 | 0.1194 | -0.0813 | -1.8518
-11.5 | -0.2025 | 0.11237 | -0.0867 | -1.8021
-11 | -0.1938 | 0.10631 | -0.09 | -1.823
-10.5 | -0.1989 | 0.09899 | -0.101 | -2.0093
-10 | -0.1837 | 0.09025 | -0.1047 | -2.0355
-9.5 | -0.1737 | 0.0859 | -0.1028 | -2.0221
-9 | -0.1777 | 0.0799 | -0.1061 | -2.224
-8.5 | -0.2087 | 0.07573 | -0.1035 | -2.7558
-8 | -0.2169 | 0.06988 | -0.1047 | -3.1039
-7.5 | -0.2568 | 0.06835 | -0.0934 | -3.7571
-7 | -0.284 | 0.06598 | -0.0821 | -4.3043
-6.5 | -0.3 | 0.05899 | -0.0746 | -5.0856
-6 | -0.2733 | 0.05414 | -0.0733 | -5.048
-5.5 | -0.2693 | 0.05067 | -0.0657 | -5.3148
-5 | -0.229 | 0.04455 | -0.0647 | -5.1403
-4.5 | -0.2083 | 0.04441 | -0.0565 | -4.6904
-4 | -0.1586 | 0.03712 | -0.0583 | -4.2726
-3.5 | -0.1383 | 0.03433 | -0.052 | -4.0285
-3 | -0.064 | 0.02782 | -0.052 | -2.3005
-1.5 | 0.1394 | 0.02176 | -0.0572 | 6.4062
-0.5 | 0.2342 | 0.01965 | -0.0535 | 11.9186
0.5 | 0.4678 | 0.01922 | -0.0715 | 24.3392
1 | 0.7041 | 0.01764 | -0.1078 | 39.915
1.5 | 0.7459 | 0.0171 | -0.1051 | 43.6199
2 | 0.7911 | 0.01641 | -0.1029 | 48.2084
3 | 0.8814 | 0.01506 | -0.0985 | 58.5259
4 | 0.9703 | 0.0139 | -0.094 | 69.8058
4.5 | 1.02 | 0.01346 | -0.0929 | 75.7801
5 | 1.0656 | 0.01334 | -0.091 | 79.8801
5.5 | 1.104 | 0.01358 | -0.0879 | 81.296
6 | 1.1286 | 0.0142 | -0.0822 | 79.4789
6.5 | 1.155 | 0.01485 | -0.0774 | 77.7778
7 | 1.1683 | 0.01553 | -0.0701 | 75.2286
7.5 | 1.1529 | 0.01621 | -0.0572 | 71.1228
8 | 1.1395 | 0.01695 | -0.0451 | 67.2271
8.5 | 1.1249 | 0.01768 | -0.033 | 63.6256
9 | 1.1089 | 0.01844 | -0.0209 | 60.1356
9.5 | 1.1021 | 0.01982 | -0.0114 | 55.6054
10 | 1.0938 | 0.02246 | -0.0034 | 48.6999
10.5 | 1.0788 | 0.02635 | 0.0043 | 40.9412
11 | 1.0811 | 0.02958 | 0.0093 | 36.5483
11.5 | 1.0877 | 0.0328 | 0.0135 | 33.1616
12 | 1.0962 | 0.03612 | 0.0169 | 30.3488
12.5 | 1.1006 | 0.04004 | 0.0202 | 27.4875
13 | 1.1131 | 0.0435 | 0.0224 | 25.5885
13.5 | 1.1252 | 0.0473 | 0.0248 | 23.7886
14 | 1.1385 | 0.05102 | 0.0262 | 22.3148
14.5 | 1.1562 | 0.05489 | 0.028 | 21.0639
15 | 1.1684 | 0.05921 | 0.0291 | 19.7332
15.5 | 1.1793 | 0.06371 | 0.0297 | 18.5104
16 | 1.1807 | 0.07014 | 0.0304 | 16.8335
16.5 | 1.1705 | 0.07777 | 0.0299 | 15.0508
17 | 1.1498 | 0.08729 | 0.028 | 13.1722
17.5 | 1.1216 | 0.09848 | 0.0243 | 11.3891
18 | 1.0867 | 0.11176 | 0.0183 | 9.7235
18.5 | 1.0402 | 0.12864 | 0.0091 | 8.0861
19 | 0.9846 | 0.14994 | -0.0037 | 6.5666
19.5 | 0.9319 | 0.17343 | -0.0174 | 5.3733
20 | 0.8575 | 0.22033 | -0.0377 | 3.8919

## 21. Re 250k Mach 0.25 (1)
BIGFOIL.COM POLAR EXPORT
NACA67-613 a=0.2
NACA67-613 a=0.2 |  |  |  | Cl Max: | 1.398 | at alpha= | 10.5 | deg
JavaFoil+Calcfoil stall+Eppler ext transition |  |  |  | L/D Max: | 74.842 | at alpha= | 4.5 | deg
Re: | 250000 |  |  | Cd Min: | 0.00964 | at alpha= | 1 | deg
Mach: | 0.25 |  |  | Cl=0 at alpha= | -3.21 | deg
|  |  |  | @ Cl=0.1, Cd= | 0.031809
|  |  |  | @ Cl=0.4, Cd= | 0.011441
|  |  |  | @ Cl=0.6, Cd= | 0.0098456
alpha (deg) | Cl | Cd | Cm | Cl/Cd
-14.5 | -0.066 | 0.21077 | -0.012 | -0.314
-14 | -0.128 | 0.18471 | -0.012 | -0.691
-13.5 | -0.193 | 0.1736 | -0.012 | -1.11
-13 | -0.24 | 0.15293 | -0.012 | -1.572
-12.5 | -0.281 | 0.14004 | -0.013 | -2.008
-12 | -0.316 | 0.12888 | -0.013 | -2.455
-11.5 | -0.346 | 0.12153 | -0.013 | -2.85
-11 | -0.371 | 0.10584 | -0.013 | -3.502
-10.5 | -0.389 | 0.10261 | -0.012 | -3.787
-10 | -0.4 | 0.09089 | -0.012 | -4.401
-9.5 | -0.405 | 0.08578 | -0.013 | -4.717
-9 | -0.402 | 0.07694 | -0.014 | -5.23
-8.5 | -0.393 | 0.07013 | -0.016 | -5.608
-8 | -0.377 | 0.0635 | -0.018 | -5.944
-7.5 | -0.355 | 0.05893 | -0.019 | -6.028
-7 | -0.327 | 0.05415 | -0.019 | -6.04
-6.5 | -0.294 | 0.05056 | -0.019 | -5.813
-6 | -0.256 | 0.04708 | -0.019 | -5.446
-5.5 | -0.216 | 0.04413 | -0.02 | -4.884
-5 | -0.172 | 0.04138 | -0.021 | -4.151
-4.5 | -0.126 | 0.039 | -0.021 | -3.224
-4 | -0.078 | 0.03713 | -0.022 | -2.097
-3.5 | -0.029 | 0.03524 | -0.022 | -0.823
-3 | 0.021 | 0.03374 | -0.024 | 0.61
-2.5 | 0.071 | 0.03247 | -0.025 | 2.175
-2 | 0.121 | 0.03133 | -0.026 | 3.867
-1.5 | 0.212 | 0.01123 | -0.054 | 18.876
-1 | 0.275 | 0.01111 | -0.055 | 24.725
-0.5 | 0.338 | 0.01103 | -0.056 | 30.613
0 | 0.388 | 0.01164 | -0.057 | 33.355
0.5 | 0.449 | 0.01063 | -0.058 | 42.221
1 | 0.51 | 0.00964 | -0.059 | 52.874
1.5 | 0.572 | 0.00973 | -0.06 | 58.837
2 | 0.635 | 0.00999 | -0.061 | 63.606
2.5 | 0.696 | 0.01029 | -0.063 | 67.665
3 | 0.757 | 0.01066 | -0.064 | 71.029
3.5 | 0.818 | 0.01124 | -0.065 | 72.772
4 | 0.878 | 0.01184 | -0.066 | 74.145
4.5 | 0.937 | 0.01252 | -0.067 | 74.842
5 | 0.995 | 0.01334 | -0.068 | 74.586
5.5 | 1.051 | 0.01406 | -0.069 | 74.772
6 | 1.106 | 0.01493 | -0.07 | 74.096
6.5 | 1.159 | 0.01604 | -0.071 | 72.236
7 | 1.206 | 0.0215 | -0.072 | 56.081
7.5 | 1.251 | 0.02256 | -0.073 | 55.464
8 | 1.291 | 0.02364 | -0.074 | 54.63
8.5 | 1.326 | 0.02496 | -0.075 | 53.154
9 | 1.355 | 0.02647 | -0.076 | 51.209
9.5 | 1.378 | 0.02807 | -0.077 | 49.085
10 | 1.392 | 0.02989 | -0.078 | 46.586
10.5 | 1.398 | 0.03177 | -0.079 | 44.01
11 | 1.173 | 0.07703 | -0.043 | 15.234
11.5 | 1.152 | 0.08418 | -0.038 | 13.685
12 | 1.123 | 0.09056 | -0.031 | 12.403
12.5 | 1.087 | 0.0996 | -0.029 | 10.912
13 | 1.04 | 0.10738 | -0.023 | 9.689
13.5 | 0.985 | 0.11758 | -0.022 | 8.379
14 | 0.921 | 0.13084 | -0.022 | 7.042
14.5 | 0.85 | 0.14302 | -0.023 | 5.943
15 | 0.772 | 0.15521 | -0.023 | 4.974
15.5 | 0.689 | 0.18206 | -0.022 | 3.782

## 22. Re 250k Mach 0.25 (2)
BIGFOIL.COM POLAR EXPORT
NACA67-613 a=0.2
NACA67-613 a=0.2 |  |  |  | Cl Max: | 1.1556 | at alpha= | 7 | deg
XFOIL ncrit=9 |  |  |  | L/D Max: | 78.317 | at alpha= | 5.5 | deg
Re: | 250000 |  |  | Cd Min: | 0.09323 | at alpha= | -10 | deg
Mach: | 0.25 |  |  | Cl=0 at alpha= | -2.282 | deg
|  |  |  | @ Cl=0.1, Cd= | 0.023138
|  |  |  | @ Cl=0.4, Cd= | 0.019248
|  |  |  | @ Cl=0.6, Cd= | 0.018857
alpha (deg) | Cl | Cd | Cm | Cl/Cd
-10 | -0.1495 | 0.09323 | -0.1045 | -1.6036
-9.5 | -0.1546 | 0.08898 | -0.103 | -1.7375
-9 | -0.1483 | 0.08222 | -0.1086 | -1.8037
-8.5 | -0.1812 | 0.07776 | -0.1083 | -2.3302
-8 | -0.2259 | 0.07547 | -0.1007 | -2.9932
-7.5 | -0.233 | 0.07072 | -0.0997 | -3.2947
-7 | -0.2685 | 0.06669 | -0.0881 | -4.0261
-6.5 | -0.238 | 0.05921 | -0.0896 | -4.0196
-6 | -0.2542 | 0.05633 | -0.0793 | -4.5127
-5.5 | -0.2516 | 0.05445 | -0.0697 | -4.6208
-5 | -0.2228 | 0.0467 | -0.069 | -4.7709
-4.5 | -0.1993 | 0.04589 | -0.0612 | -4.343
-4 | -0.1896 | 0.0393 | -0.0553 | -4.8244
-3.5 | -0.1312 | 0.03534 | -0.0559 | -3.7125
-3 | -0.0983 | 0.03053 | -0.0487 | -3.2198
-2.5 | -0.0208 | 0.0265 | -0.051 | -0.78491
-2 | 0.0269 | 0.02467 | -0.0485 | 1.0904
-1.5 | 0.1061 | 0.02301 | -0.052 | 4.611
-1 | 0.188 | 0.02098 | -0.0561 | 8.9609
0 | 0.2859 | 0.01883 | -0.0521 | 15.1832
0.5 | 0.5234 | 0.0197 | -0.0819 | 26.5685
1.5 | 0.7714 | 0.01697 | -0.1079 | 45.4567
2 | 0.813 | 0.01639 | -0.1047 | 49.6034
2.5 | 0.8588 | 0.01571 | -0.1022 | 54.6658
3 | 0.8973 | 0.01523 | -0.0984 | 58.9166
3.5 | 0.9373 | 0.01471 | -0.0947 | 63.7186
4 | 0.9829 | 0.01424 | -0.0922 | 69.0239
4.5 | 1.0363 | 0.01385 | -0.0912 | 74.8231
5 | 1.0821 | 0.01389 | -0.089 | 77.905
5.5 | 1.1168 | 0.01426 | -0.0847 | 78.317
6 | 1.1359 | 0.01494 | -0.0776 | 76.0308
6.5 | 1.1548 | 0.0156 | -0.0709 | 74.0256
7 | 1.1556 | 0.01635 | -0.0609 | 70.6789
7.5 | 1.1454 | 0.01714 | -0.049 | 66.8261
8 | 1.1329 | 0.01797 | -0.037 | 63.044
8.5 | 1.1182 | 0.01877 | -0.0247 | 59.5738
9 | 1.1032 | 0.01978 | -0.0129 | 55.7735
9.5 | 1.0961 | 0.02173 | -0.0038 | 50.4418
10 | 1.0776 | 0.0254 | 0.0048 | 42.4252
10.5 | 1.0686 | 0.02934 | 0.0113 | 36.4213
11 | 1.07 | 0.03301 | 0.0161 | 32.4144
11.5 | 1.0713 | 0.03703 | 0.0202 | 28.9306
12 | 1.0823 | 0.04064 | 0.0231 | 26.6314

## 23. Re 250k Mach 0.50 (1)
BIGFOIL.COM POLAR EXPORT
NACA67-613 a=0.2
NACA67-613 a=0.2 |  |  |  | Cl Max: | 1.345 | at alpha= | 8 | deg
JavaFoil+Calcfoil stall+Eppler ext transition |  |  |  | L/D Max: | 70.276 | at alpha= | 4 | deg
Re: | 250000 |  |  | Cd Min: | 0.01037 | at alpha= | 1 | deg
Mach: | 0.5 |  |  | Cl=0 at alpha= | -3.2091 | deg
|  |  |  | @ Cl=0.1, Cd= | 0.033181
|  |  |  | @ Cl=0.4, Cd= | 0.011943
|  |  |  | @ Cl=0.6, Cd= | 0.0105
alpha (deg) | Cl | Cd | Cm | Cl/Cd
-20 | -0.926 | 0.25755 | -0.015 | -3.597
-19.5 | -0.9 | 0.24696 | -0.015 | -3.643
-19 | -0.873 | 0.23727 | -0.016 | -3.678
-18.5 | -0.846 | 0.23218 | -0.016 | -3.642
-18 | -0.819 | 0.22729 | -0.016 | -3.602
-17.5 | -0.792 | 0.22322 | -0.017 | -3.546
-17 | -0.762 | 0.22128 | -0.016 | -3.446
-16.5 | -0.735 | 0.21445 | -0.016 | -3.427
-16 | -0.708 | 0.21704 | -0.017 | -3.26
-15.5 | -0.68 | 0.20581 | -0.017 | -3.306
-15 | -0.653 | 0.2019 | -0.018 | -3.234
-14.5 | -0.626 | 0.19642 | -0.018 | -3.185
-14 | -0.598 | 0.19269 | -0.018 | -3.105
-13.5 | -0.571 | 0.18756 | -0.019 | -3.043
-13 | -0.542 | 0.16663 | -0.018 | -3.254
-12.5 | -0.514 | 0.16888 | -0.018 | -3.046
-12 | -0.487 | 0.16547 | -0.018 | -2.942
-11.5 | -0.459 | 0.15277 | -0.019 | -3.007
-11 | -0.432 | 0.14937 | -0.019 | -2.891
-10.5 | -0.404 | 0.14333 | -0.02 | -2.82
-10 | -0.377 | 0.142 | -0.02 | -2.652
-9.5 | -0.348 | 0.13603 | -0.019 | -2.559
-9 | -0.321 | 0.12747 | -0.019 | -2.515
-8.5 | -0.293 | 0.11927 | -0.02 | -2.456
-8 | -0.265 | 0.11647 | -0.02 | -2.278
-7.5 | -0.238 | 0.11711 | -0.02 | -2.029
-7 | -0.21 | 0.11504 | -0.02 | -1.825
-6.5 | -0.182 | 0.10492 | -0.019 | -1.735
-6 | -0.154 | 0.07048 | -0.017 | -2.189
-5.5 | -0.202 | 0.05463 | -0.021 | -3.689
-5 | -0.177 | 0.04703 | -0.022 | -3.768
-4.5 | -0.135 | 0.04267 | -0.023 | -3.162
-4 | -0.085 | 0.03917 | -0.024 | -2.167
-3.5 | -0.032 | 0.03698 | -0.024 | -0.863
-3 | 0.023 | 0.03504 | -0.025 | 0.649
-2.5 | 0.078 | 0.03366 | -0.026 | 2.327
-2 | 0.135 | 0.03242 | -0.028 | 4.152
-1.5 | 0.191 | 0.03126 | -0.03 | 6.125
-1 | 0.306 | 0.01173 | -0.061 | 26.048
-0.5 | 0.376 | 0.01164 | -0.062 | 32.288
0 | 0.433 | 0.01236 | -0.064 | 34.989
0.5 | 0.501 | 0.01231 | -0.065 | 40.695
1 | 0.571 | 0.01037 | -0.066 | 55.034
1.5 | 0.64 | 0.01068 | -0.067 | 59.915
2 | 0.708 | 0.01109 | -0.068 | 63.869
2.5 | 0.776 | 0.01159 | -0.07 | 66.935
3 | 0.843 | 0.01233 | -0.071 | 68.409
3.5 | 0.91 | 0.01297 | -0.072 | 70.14
4 | 0.976 | 0.01389 | -0.073 | 70.276
4.5 | 1.04 | 0.01481 | -0.074 | 70.234
5 | 1.103 | 0.01574 | -0.076 | 70.072
5.5 | 1.163 | 0.01698 | -0.077 | 68.477
6 | 1.22 | 0.01831 | -0.078 | 66.624
6.5 | 1.267 | 0.02481 | -0.079 | 51.085
7 | 1.311 | 0.02645 | -0.08 | 49.563
7.5 | 1.34 | 0.02839 | -0.081 | 47.196
8 | 1.345 | 0.03091 | -0.082 | 43.505
8.5 | 1.308 | 0.03362 | -0.083 | 38.891
9 | 0.958 | 0.07293 | -0.024 | 13.132
9.5 | 0.689 | 0.11306 | -0.023 | 6.096
10 | 0.716 | 0.12392 | -0.03 | 5.778
10.5 | 0.743 | 0.1352 | -0.036 | 5.498
11 | 0.77 | 0.13909 | -0.036 | 5.533
11.5 | 0.796 | 0.15277 | -0.038 | 5.212
12 | 0.823 | 0.16069 | -0.042 | 5.124
12.5 | 0.849 | 0.16474 | -0.042 | 5.156
13 | 0.876 | 0.17087 | -0.044 | 5.125

## 24. Re 250k Mach 0.50 (2)
BIGFOIL.COM POLAR EXPORT
NACA67-613 a=0.2
NACA67-613 a=0.2 |  |  |  | Cl Max: | 0.211 | at alpha= | -0.5 | deg
XFOIL ncrit=9 |  |  |  | L/D Max: | 9.4492 | at alpha= | -0.5 | deg
Re: | 250000 |  |  | Cd Min: | 0.23277 | at alpha= | -20 | deg
Mach: | 0.5 |  |  | Cl=0 at alpha= | -1.8975 | deg
|  |  |  | @ Cl=0.1, Cd= | 0.025155
|  |  |  | @ Cl=0.4, Cd= | 0.02233
|  |  |  | @ Cl=0.6, Cd= | 0.02233
alpha (deg) | Cl | Cd | Cm | Cl/Cd
-20 | -0.4512 | 0.23277 | -0.0361 | -1.9384
-19.5 | -0.4302 | 0.22606 | -0.0403 | -1.903
-19 | -0.4133 | 0.22021 | -0.0435 | -1.8768
-18.5 | -0.4109 | 0.217 | -0.0422 | -1.8935
-18 | -0.4163 | 0.21471 | -0.0388 | -1.9389
-17.5 | -0.3922 | 0.20763 | -0.0451 | -1.8889
-16.5 | -0.3385 | 0.19147 | -0.0584 | -1.7679
-16 | -0.3096 | 0.18345 | -0.0643 | -1.6877
-15.5 | -0.2798 | 0.1755 | -0.0713 | -1.5943
-15 | -0.2591 | 0.1688 | -0.0762 | -1.535
-14.5 | -0.2447 | 0.16356 | -0.0837 | -1.4961
-14 | -0.2178 | 0.15455 | -0.0884 | -1.4093
-13.5 | -0.1889 | 0.14617 | -0.0924 | -1.2923
-13 | -0.1736 | 0.14006 | -0.0949 | -1.2395
-12.5 | -0.1574 | 0.13372 | -0.0982 | -1.1771
-12 | -0.1475 | 0.12813 | -0.1054 | -1.1512
-11.5 | -0.1345 | 0.12176 | -0.1132 | -1.1046
-11 | -0.1239 | 0.11497 | -0.1094 | -1.0777
-10.5 | -0.1074 | 0.10893 | -0.1089 | -0.98595
-10 | -0.0887 | 0.10222 | -0.1146 | -0.86774
-9.5 | -0.1073 | 0.09919 | -0.1152 | -1.0818
-9 | -0.1088 | 0.09348 | -0.1206 | -1.1639
-8.5 | -0.0786 | 0.08458 | -0.1205 | -0.9293
-8 | -0.1047 | 0.08176 | -0.1132 | -1.2806
-7.5 | -0.0908 | 0.07446 | -0.1208 | -1.2194
-7 | -0.1332 | 0.07173 | -0.1125 | -1.857
-6.5 | -0.1805 | 0.06993 | -0.1025 | -2.5812
-6 | -0.2105 | 0.06772 | -0.0929 | -3.1084
-5.5 | -0.2257 | 0.06157 | -0.0848 | -3.6657
-5 | -0.194 | 0.05484 | -0.0844 | -3.5376
-4.5 | -0.1902 | 0.05341 | -0.0741 | -3.5611
-4 | -0.1886 | 0.04643 | -0.0668 | -4.062
-3.5 | -0.1679 | 0.04327 | -0.0591 | -3.8803
-3 | -0.1113 | 0.03814 | -0.0582 | -2.9182
-2.5 | -0.0718 | 0.03245 | -0.0514 | -2.2126
-2 | -0.0171 | 0.02903 | -0.0482 | -0.58905
-1.5 | 0.0663 | 0.02591 | -0.0498 | 2.5589
-1 | 0.164 | 0.02372 | -0.0542 | 6.914
-0.5 | 0.211 | 0.02233 | -0.0503 | 9.4492

## 25. Re 500k Mach 0.00 (1)
BIGFOIL.COM POLAR EXPORT
NACA67-613 a=0.2
NACA67-613 a=0.2 |  |  |  | Cl Max: | 1.433 | at alpha= | 11.5 | deg
JavaFoil+Calcfoil stall+Eppler ext transition |  |  |  | L/D Max: | 99.353 | at alpha= | 4.5 | deg
Re: | 500000 |  |  | Cd Min: | 0.00684 | at alpha= | 1 | deg
Mach: | 0 |  |  | Cl=0 at alpha= | -3.2083 | deg
|  |  |  | @ Cl=0.1, Cd= | 0.0088925
|  |  |  | @ Cl=0.4, Cd= | 0.0089103
|  |  |  | @ Cl=0.6, Cd= | 0.0071833
alpha (deg) | Cl | Cd | Cm | Cl/Cd
-17 | -0.4 | 0.17349 | -0.011 | -2.304
-16.5 | -0.413 | 0.16757 | -0.012 | -2.467
-16 | -0.427 | 0.15485 | -0.012 | -2.756
-15.5 | -0.44 | 0.1499 | -0.012 | -2.934
-15 | -0.452 | 0.14302 | -0.013 | -3.163
-14.5 | -0.464 | 0.13457 | -0.013 | -3.445
-14 | -0.474 | 0.12225 | -0.013 | -3.876
-13.5 | -0.483 | 0.11748 | -0.013 | -4.11
-13 | -0.49 | 0.11144 | -0.014 | -4.394
-12.5 | -0.495 | 0.10361 | -0.014 | -4.773
-12 | -0.497 | 0.10039 | -0.014 | -4.948
-11.5 | -0.496 | 0.09023 | -0.015 | -5.503
-11 | -0.493 | 0.08491 | -0.016 | -5.806
-10.5 | -0.486 | 0.08035 | -0.016 | -6.046
-10 | -0.475 | 0.07275 | -0.017 | -6.532
-9.5 | -0.46 | 0.06926 | -0.017 | -6.648
-9 | -0.442 | 0.06413 | -0.018 | -6.892
-8.5 | -0.42 | 0.05984 | -0.018 | -7.011
-8 | -0.393 | 0.05455 | -0.019 | -7.213
-7.5 | -0.363 | 0.0513 | -0.019 | -7.079
-7 | -0.329 | 0.04798 | -0.019 | -6.866
-6.5 | -0.293 | 0.04528 | -0.02 | -6.468
-6 | -0.253 | 0.04267 | -0.02 | -5.938
-5.5 | -0.212 | 0.04025 | -0.02 | -5.257
-5 | -0.168 | 0.03812 | -0.021 | -4.404
-4.5 | -0.123 | 0.03616 | -0.021 | -3.389
-4 | -0.076 | 0.03428 | -0.023 | -2.212
-3.5 | -0.028 | 0.03247 | -0.025 | -0.87
-3 | 0.02 | 0.03051 | -0.028 | 0.658
-2.5 | 0.085 | 0.00893 | -0.051 | 9.496
-2 | 0.145 | 0.00878 | -0.052 | 16.55
-1.5 | 0.206 | 0.00862 | -0.053 | 23.888
-1 | 0.267 | 0.00848 | -0.054 | 31.479
-0.5 | 0.328 | 0.00838 | -0.055 | 39.119
0 | 0.381 | 0.00892 | -0.056 | 42.689
0.5 | 0.44 | 0.00889 | -0.057 | 49.517
1 | 0.5 | 0.00684 | -0.058 | 73.005
1.5 | 0.56 | 0.00699 | -0.059 | 80.048
2 | 0.62 | 0.00728 | -0.061 | 85.139
2.5 | 0.679 | 0.00717 | -0.062 | 94.661
3 | 0.738 | 0.00765 | -0.063 | 96.477
3.5 | 0.797 | 0.00809 | -0.064 | 98.431
4 | 0.855 | 0.00866 | -0.065 | 98.703
4.5 | 0.912 | 0.00918 | -0.066 | 99.353
5 | 0.968 | 0.00991 | -0.067 | 97.734
5.5 | 1.024 | 0.01056 | -0.068 | 96.944
6 | 1.078 | 0.01135 | -0.069 | 94.949
6.5 | 1.129 | 0.01222 | -0.07 | 92.388
7 | 1.179 | 0.01307 | -0.071 | 90.228
7.5 | 1.223 | 0.01835 | -0.071 | 66.622
8 | 1.265 | 0.01918 | -0.072 | 65.967
8.5 | 1.305 | 0.02009 | -0.073 | 64.93
9 | 1.339 | 0.02127 | -0.074 | 62.969
9.5 | 1.37 | 0.02239 | -0.075 | 61.175
10 | 1.396 | 0.02362 | -0.076 | 59.094
10.5 | 1.416 | 0.02506 | -0.077 | 56.505
11 | 1.43 | 0.02647 | -0.078 | 54.033
11.5 | 1.433 | 0.02786 | -0.079 | 51.435
12 | 1.429 | 0.02968 | -0.079 | 48.131
12.5 | 1.416 | 0.03173 | -0.08 | 44.638
13 | 1.396 | 0.03413 | -0.081 | 40.886
13.5 | 1.16 | 0.09772 | -0.042 | 11.872
14 | 1.139 | 0.10249 | -0.043 | 11.113
14.5 | 1.111 | 0.11032 | -0.04 | 10.067
15 | 1.079 | 0.11768 | -0.037 | 9.171
15.5 | 1.047 | 0.12479 | -0.037 | 8.394
16 | 1.012 | 0.13409 | -0.033 | 7.546
16.5 | 0.976 | 0.13946 | -0.034 | 6.998

## 26. Re 500k Mach 0.00 (2)
BIGFOIL.COM POLAR EXPORT
NACA67-613 a=0.2
NACA67-613 a=0.2 |  |  |  | Cl Max: | 1.2204 | at alpha= | 16 | deg
XFOIL ncrit=9 |  |  |  | L/D Max: | 87.1676 | at alpha= | 5 | deg
Re: | 500000 |  |  | Cd Min: | 0.15966 | at alpha= | -16 | deg
Mach: | 0 |  |  | Cl=0 at alpha= | -3.9618 | deg
|  |  |  | @ Cl=0.1, Cd= | 0.015341
|  |  |  | @ Cl=0.4, Cd= | 0.0089173
|  |  |  | @ Cl=0.6, Cd= | 0.0094077
alpha (deg) | Cl | Cd | Cm | Cl/Cd
-16 | -0.2814 | 0.15966 | -0.0691 | -1.7625
-15.5 | -0.2579 | 0.15288 | -0.0734 | -1.6869
-15 | -0.2385 | 0.14649 | -0.0778 | -1.6281
-14.5 | -0.2216 | 0.13979 | -0.0819 | -1.5852
-14 | -0.2173 | 0.13329 | -0.0865 | -1.6303
-13.5 | -0.2132 | 0.1264 | -0.0905 | -1.6867
-13 | -0.1928 | 0.1194 | -0.0914 | -1.6147
-12.5 | -0.1787 | 0.11369 | -0.0933 | -1.5718
-12 | -0.1679 | 0.10783 | -0.0955 | -1.5571
-11.5 | -0.1588 | 0.10166 | -0.0981 | -1.5621
-11 | -0.1514 | 0.0954 | -0.1009 | -1.587
-10.5 | -0.1657 | 0.08682 | -0.1068 | -1.9085
-10 | -0.1665 | 0.07944 | -0.1113 | -2.0959
-9.5 | -0.1753 | 0.07205 | -0.1135 | -2.433
-9 | -0.1807 | 0.06715 | -0.1132 | -2.691
-8.5 | -0.1929 | 0.06263 | -0.1109 | -3.08
-8 | -0.1945 | 0.05783 | -0.1086 | -3.3633
-7.5 | -0.1944 | 0.05068 | -0.1045 | -3.8358
-7 | -0.1983 | 0.04254 | -0.099 | -4.6615
-6.5 | -0.1729 | 0.04007 | -0.0964 | -4.3149
-6 | -0.165 | 0.03138 | -0.0885 | -5.2581
-5.5 | -0.1383 | 0.02641 | -0.0834 | -5.2367
-5 | -0.0996 | 0.02167 | -0.0795 | -4.5962
-4.5 | -0.0545 | 0.01921 | -0.0778 | -2.8371
-4 | -0.0044 | 0.01799 | -0.077 | -0.24458
-3.5 | 0.0532 | 0.01624 | -0.0772 | 3.2759
-3 | 0.111 | 0.01513 | -0.0775 | 7.3364
-2.5 | 0.1583 | 0.01364 | -0.0762 | 11.6056
-2 | 0.2101 | 0.01284 | -0.0754 | 16.3629
-1.5 | 0.2566 | 0.01223 | -0.0736 | 20.9812
-1 | 0.3033 | 0.01162 | -0.0719 | 26.1015
-0.5 | 0.354 | 0.01081 | -0.0709 | 32.7475
0 | 0.351 | 0.00865 | -0.059 | 40.578
0.5 | 0.4005 | 0.00892 | -0.0566 | 44.8991
1 | 0.4521 | 0.00908 | -0.0548 | 49.7907
1.5 | 0.5061 | 0.00967 | -0.0529 | 52.3371
2 | 0.5675 | 0.00979 | -0.0537 | 57.9673
2.5 | 0.6032 | 0.00937 | -0.05 | 64.3757
3 | 0.6536 | 0.00915 | -0.0492 | 71.4317
3.5 | 0.6996 | 0.00902 | -0.0476 | 77.561
4 | 0.7399 | 0.00899 | -0.0448 | 82.3026
4.5 | 0.7715 | 0.00903 | -0.0404 | 85.4374
5 | 0.8063 | 0.00925 | -0.0365 | 87.1676
5.5 | 0.8261 | 0.00949 | -0.0297 | 87.0495
6 | 0.8599 | 0.01004 | -0.0263 | 85.6474
6.5 | 0.8902 | 0.01084 | -0.0227 | 82.1218
7 | 0.9361 | 0.01179 | -0.0228 | 79.3978
7.5 | 0.984 | 0.01275 | -0.0234 | 77.1765
8 | 1.0348 | 0.01389 | -0.0249 | 74.4996
8.5 | 1.0795 | 0.01527 | -0.0255 | 70.6942
9 | 1.1091 | 0.01711 | -0.0238 | 64.8217
9.5 | 1.0872 | 0.01853 | -0.0115 | 58.6724
10 | 1.0885 | 0.02096 | -0.0048 | 51.9323
10.5 | 1.1036 | 0.02303 | -0.0004 | 47.9201
11 | 1.1223 | 0.02501 | 0.0032 | 44.8741
11.5 | 1.137 | 0.0274 | 0.0069 | 41.4964
12 | 1.1587 | 0.02944 | 0.0096 | 39.358
12.5 | 1.1665 | 0.03264 | 0.0132 | 35.7384
13 | 1.1854 | 0.03517 | 0.0154 | 33.7049
13.5 | 1.1883 | 0.03922 | 0.0183 | 30.2983
14 | 1.2056 | 0.04225 | 0.0197 | 28.5349
14.5 | 1.2014 | 0.0475 | 0.0218 | 25.2926
15 | 1.2121 | 0.05161 | 0.0227 | 23.4858
15.5 | 1.2199 | 0.05622 | 0.0232 | 21.6987
16 | 1.2204 | 0.06187 | 0.0232 | 19.7252
16.5 | 1.2188 | 0.06793 | 0.0231 | 17.942
17 | 1.2204 | 0.07403 | 0.0222 | 16.4852
17.5 | 1.2195 | 0.08069 | 0.0207 | 15.1134
18 | 1.2167 | 0.08782 | 0.0187 | 13.8545
18.5 | 1.2094 | 0.09572 | 0.0162 | 12.6348
19 | 1.1962 | 0.10469 | 0.0134 | 11.4261
19.5 | 1.1841 | 0.11421 | 0.0092 | 10.3677
20 | 1.1658 | 0.12515 | 0.0039 | 9.3152

## 27. Re 500k Mach 0.10 (1)
BIGFOIL.COM POLAR EXPORT
NACA67-613 a=0.2
NACA67-613 a=0.2 |  |  |  | Cl Max: | 1.428 | at alpha= | 11 | deg
JavaFoil+Calcfoil stall+Eppler ext transition |  |  |  | L/D Max: | 99.233 | at alpha= | 4.5 | deg
Re: | 500000 |  |  | Cd Min: | 0.00687 | at alpha= | 1 | deg
Mach: | 0.1 |  |  | Cl=0 at alpha= | -3.2083 | deg
|  |  |  | @ Cl=0.1, Cd= | 0.0085436
|  |  |  | @ Cl=0.4, Cd= | 0.0086836
|  |  |  | @ Cl=0.6, Cd= | 0.0072088
alpha (deg) | Cl | Cd | Cm | Cl/Cd
-16.5 | -0.37 | 0.16958 | -0.011 | -2.181
-16 | -0.386 | 0.16045 | -0.012 | -2.405
-15.5 | -0.401 | 0.15517 | -0.012 | -2.587
-15 | -0.416 | 0.14421 | -0.012 | -2.888
-14.5 | -0.431 | 0.13585 | -0.013 | -3.171
-14 | -0.444 | 0.12793 | -0.013 | -3.47
-13.5 | -0.456 | 0.11923 | -0.013 | -3.822
-13 | -0.466 | 0.11198 | -0.014 | -4.16
-12.5 | -0.474 | 0.1039 | -0.014 | -4.558
-12 | -0.479 | 0.09931 | -0.014 | -4.823
-11.5 | -0.481 | 0.09074 | -0.015 | -5.305
-11 | -0.48 | 0.08583 | -0.016 | -5.598
-10.5 | -0.476 | 0.08023 | -0.016 | -5.932
-10 | -0.467 | 0.0744 | -0.017 | -6.283
-9.5 | -0.455 | 0.07027 | -0.017 | -6.473
-9 | -0.438 | 0.06466 | -0.018 | -6.775
-8.5 | -0.417 | 0.06027 | -0.018 | -6.919
-8 | -0.392 | 0.05489 | -0.019 | -7.143
-7.5 | -0.363 | 0.05155 | -0.02 | -7.035
-7 | -0.329 | 0.04834 | -0.019 | -6.816
-6.5 | -0.293 | 0.0455 | -0.02 | -6.446
-6 | -0.254 | 0.04279 | -0.02 | -5.935
-5.5 | -0.212 | 0.04032 | -0.02 | -5.264
-5 | -0.169 | 0.03817 | -0.021 | -4.415
-4.5 | -0.123 | 0.03621 | -0.022 | -3.398
-4 | -0.076 | 0.03437 | -0.023 | -2.216
-3.5 | -0.028 | 0.03258 | -0.025 | -0.871
-3 | 0.02 | 0.03085 | -0.027 | 0.653
-2.5 | 0.085 | 0.00846 | -0.052 | 10.079
-2 | 0.146 | 0.0088 | -0.053 | 16.59
-1.5 | 0.207 | 0.00864 | -0.054 | 23.96
-1 | 0.268 | 0.0085 | -0.055 | 31.528
-0.5 | 0.329 | 0.0084 | -0.056 | 39.206
0 | 0.383 | 0.0086 | -0.057 | 44.481
0.5 | 0.442 | 0.00889 | -0.058 | 49.762
1 | 0.502 | 0.00687 | -0.058 | 73.103
1.5 | 0.563 | 0.00703 | -0.06 | 80.083
2 | 0.623 | 0.00732 | -0.061 | 85.098
2.5 | 0.683 | 0.00721 | -0.062 | 94.643
3 | 0.742 | 0.0077 | -0.063 | 96.288
3.5 | 0.801 | 0.00814 | -0.064 | 98.317
4 | 0.859 | 0.00872 | -0.065 | 98.542
4.5 | 0.916 | 0.00924 | -0.066 | 99.233
5 | 0.973 | 0.00998 | -0.067 | 97.468
5.5 | 1.028 | 0.01063 | -0.068 | 96.704
6 | 1.083 | 0.01144 | -0.069 | 94.614
6.5 | 1.134 | 0.01233 | -0.07 | 92.008
7 | 1.184 | 0.0132 | -0.071 | 89.701
7.5 | 1.228 | 0.0185 | -0.072 | 66.357
8 | 1.27 | 0.01936 | -0.073 | 65.616
8.5 | 1.309 | 0.02033 | -0.074 | 64.395
9 | 1.343 | 0.02151 | -0.075 | 62.425
9.5 | 1.373 | 0.02269 | -0.076 | 60.502
10 | 1.397 | 0.02391 | -0.076 | 58.424
10.5 | 1.416 | 0.02537 | -0.077 | 55.795
11 | 1.428 | 0.02684 | -0.078 | 53.196
11.5 | 1.428 | 0.0283 | -0.079 | 50.448
12 | 1.42 | 0.03014 | -0.08 | 47.108
12.5 | 1.403 | 0.03224 | -0.08 | 43.507
13 | 1.363 | 0.03745 | -0.08 | 36.388
13.5 | 1.147 | 0.09642 | -0.046 | 11.892
14 | 1.117 | 0.10405 | -0.043 | 10.733
14.5 | 1.083 | 0.11233 | -0.037 | 9.637
15 | 1.049 | 0.12076 | -0.037 | 8.683
15.5 | 1.01 | 0.12788 | -0.033 | 7.901
16 | 0.971 | 0.13526 | -0.034 | 7.182

## 28. Re 500k Mach 0.10 (2)
BIGFOIL.COM POLAR EXPORT
NACA67-613 a=0.2
NACA67-613 a=0.2 |  |  |  | Cl Max: | 1.2126 | at alpha= | 15.5 | deg
XFOIL ncrit=9 |  |  |  | L/D Max: | 86.6344 | at alpha= | 5 | deg
Re: | 500000 |  |  | Cd Min: | 0.21455 | at alpha= | -20 | deg
Mach: | 0.1 |  |  | Cl=0 at alpha= | -3.9573 | deg
|  |  |  | @ Cl=0.1, Cd= | 0.015456
|  |  |  | @ Cl=0.4, Cd= | 0.0089304
|  |  |  | @ Cl=0.6, Cd= | 0.009452
alpha (deg) | Cl | Cd | Cm | Cl/Cd
-20 | -0.4398 | 0.21455 | -0.0282 | -2.0499
-19 | -0.4061 | 0.20185 | -0.036 | -2.0119
-18.5 | -0.3889 | 0.19624 | -0.0394 | -1.9818
-17.5 | -0.3475 | 0.18355 | -0.0494 | -1.8932
-17 | -0.3227 | 0.17551 | -0.057 | -1.8386
-16.5 | -0.3018 | 0.16807 | -0.0645 | -1.7957
-16 | -0.278 | 0.15981 | -0.0699 | -1.7396
-15.5 | -0.2555 | 0.15317 | -0.0741 | -1.6681
-15 | -0.2361 | 0.14676 | -0.0784 | -1.6087
-14.5 | -0.2201 | 0.14016 | -0.0822 | -1.5703
-14 | -0.2159 | 0.13371 | -0.0869 | -1.6147
-13.5 | -0.2114 | 0.12686 | -0.0909 | -1.6664
-13 | -0.19 | 0.11987 | -0.0916 | -1.5851
-12.5 | -0.1761 | 0.11413 | -0.0936 | -1.543
-12 | -0.1652 | 0.10825 | -0.0958 | -1.5261
-11.5 | -0.1559 | 0.10201 | -0.0986 | -1.5283
-11 | -0.1486 | 0.09572 | -0.1015 | -1.5524
-10.5 | -0.1619 | 0.08733 | -0.1072 | -1.8539
-10 | -0.1614 | 0.08001 | -0.1115 | -2.0172
-9.5 | -0.1639 | 0.0732 | -0.1131 | -2.2391
-9 | -0.1698 | 0.06791 | -0.1139 | -2.5004
-8.5 | -0.1833 | 0.06302 | -0.1123 | -2.9086
-8 | -0.1888 | 0.05826 | -0.1096 | -3.2406
-7.5 | -0.1901 | 0.05123 | -0.1057 | -3.7107
-7 | -0.1942 | 0.04326 | -0.1004 | -4.4891
-6.5 | -0.17 | 0.04061 | -0.0976 | -4.1862
-6 | -0.1633 | 0.03184 | -0.0895 | -5.1288
-5.5 | -0.1375 | 0.02676 | -0.0843 | -5.1383
-5 | -0.0994 | 0.02204 | -0.0804 | -4.51
-4.5 | -0.0557 | 0.01945 | -0.0783 | -2.8638
-4 | -0.005 | 0.01821 | -0.0775 | -0.27457
-3.5 | 0.0535 | 0.01634 | -0.0777 | 3.2742
-3 | 0.1098 | 0.01527 | -0.0777 | 7.1906
-2.5 | 0.1595 | 0.01372 | -0.0767 | 11.6254
-2 | 0.2121 | 0.01288 | -0.076 | 16.4674
-1.5 | 0.2581 | 0.01235 | -0.0741 | 20.8988
-1 | 0.3055 | 0.01164 | -0.0724 | 26.2457
-0.5 | 0.3543 | 0.01095 | -0.0709 | 32.3562
0 | 0.3534 | 0.00865 | -0.0594 | 40.8555
0.5 | 0.4016 | 0.00894 | -0.0567 | 44.9217
1 | 0.4555 | 0.00909 | -0.0552 | 50.11
1.5 | 0.5071 | 0.00964 | -0.0529 | 52.6037
2 | 0.5703 | 0.00982 | -0.0539 | 58.0754
2.5 | 0.605 | 0.00939 | -0.0499 | 64.4302
3 | 0.6567 | 0.00916 | -0.0493 | 71.6921
3.5 | 0.7015 | 0.00905 | -0.0473 | 77.5138
4 | 0.7414 | 0.00903 | -0.0444 | 82.1041
4.5 | 0.7725 | 0.00908 | -0.0398 | 85.0771
5 | 0.8057 | 0.0093 | -0.0355 | 86.6344
5.5 | 0.8265 | 0.00957 | -0.0289 | 86.3636
6 | 0.8603 | 0.01014 | -0.0255 | 84.8422
6.5 | 0.8921 | 0.01095 | -0.0222 | 81.4703
7 | 0.9382 | 0.01192 | -0.0222 | 78.7081
7.5 | 0.9865 | 0.01291 | -0.0228 | 76.4136
8 | 1.0374 | 0.01406 | -0.0242 | 73.7838
8.5 | 1.0817 | 0.01551 | -0.0247 | 69.7421
9 | 1.1062 | 0.01733 | -0.0219 | 63.8315
9.5 | 1.0856 | 0.01889 | -0.0101 | 57.4696
10 | 1.0879 | 0.02135 | -0.0035 | 50.9555
10.5 | 1.1033 | 0.02343 | 0.0008 | 47.0892
11 | 1.122 | 0.02547 | 0.0045 | 44.0518
11.5 | 1.1344 | 0.02808 | 0.0084 | 40.3989
12 | 1.1568 | 0.03014 | 0.011 | 38.3809
12.5 | 1.165 | 0.0334 | 0.0145 | 34.8802
13 | 1.1814 | 0.03621 | 0.0168 | 32.6263
13.5 | 1.1851 | 0.04032 | 0.0196 | 29.3924
14 | 1.2008 | 0.0436 | 0.021 | 27.5413
14.5 | 1.1969 | 0.04896 | 0.0229 | 24.4465
15 | 1.2057 | 0.05339 | 0.0238 | 22.5829
15.5 | 1.2126 | 0.05825 | 0.0241 | 20.8172
16 | 1.2102 | 0.06433 | 0.0241 | 18.8124
16.5 | 1.2109 | 0.07033 | 0.0237 | 17.2174
17 | 1.2109 | 0.07679 | 0.0226 | 15.769
17.5 | 1.2085 | 0.0838 | 0.0209 | 14.4212
18 | 1.2044 | 0.09132 | 0.0186 | 13.1888
18.5 | 1.1943 | 0.09975 | 0.0159 | 11.9729
19 | 1.1784 | 0.10957 | 0.0122 | 10.7548
19.5 | 1.1629 | 0.11993 | 0.0074 | 9.6965
20 | 1.1409 | 0.13193 | 0.0012 | 8.6478

## 29. Re 500k Mach 0.25 (1)
BIGFOIL.COM POLAR EXPORT
NACA67-613 a=0.2
NACA67-613 a=0.2 |  |  |  | Cl Max: | 1.403 | at alpha= | 10.5 | deg
JavaFoil+Calcfoil stall+Eppler ext transition |  |  |  | L/D Max: | 97.235 | at alpha= | 4 | deg
Re: | 500000 |  |  | Cd Min: | 0.007 | at alpha= | 1 | deg
Mach: | 0.25 |  |  | Cl=0 at alpha= | -3.21 | deg
|  |  |  | @ Cl=0.1, Cd= | 0.0084914
|  |  |  | @ Cl=0.4, Cd= | 0.0087208
|  |  |  | @ Cl=0.6, Cd= | 0.00732
alpha (deg) | Cl | Cd | Cm | Cl/Cd
-14.5 | -0.066 | 0.15562 | -0.013 | -0.425
-14 | -0.128 | 0.15385 | -0.013 | -0.83
-13.5 | -0.193 | 0.15039 | -0.013 | -1.282
-13 | -0.241 | 0.13296 | -0.013 | -1.809
-12.5 | -0.281 | 0.1216 | -0.014 | -2.314
-12 | -0.317 | 0.11268 | -0.014 | -2.811
-11.5 | -0.347 | 0.10304 | -0.015 | -3.365
-11 | -0.371 | 0.0955 | -0.015 | -3.885
-10.5 | -0.389 | 0.08909 | -0.015 | -4.367
-10 | -0.401 | 0.08212 | -0.015 | -4.878
-9.5 | -0.405 | 0.07632 | -0.016 | -5.309
-9 | -0.403 | 0.07046 | -0.017 | -5.721
-8.5 | -0.394 | 0.06477 | -0.018 | -6.081
-8 | -0.378 | 0.05841 | -0.019 | -6.469
-7.5 | -0.356 | 0.05358 | -0.02 | -6.635
-7 | -0.327 | 0.04996 | -0.02 | -6.553
-6.5 | -0.294 | 0.04643 | -0.02 | -6.336
-6 | -0.256 | 0.04371 | -0.02 | -5.868
-5.5 | -0.216 | 0.04096 | -0.021 | -5.264
-5 | -0.172 | 0.0386 | -0.021 | -4.451
-4.5 | -0.126 | 0.0365 | -0.022 | -3.446
-4 | -0.078 | 0.03481 | -0.023 | -2.238
-3.5 | -0.029 | 0.03299 | -0.024 | -0.881
-3 | 0.021 | 0.03115 | -0.027 | 0.663
-2.5 | 0.087 | 0.00851 | -0.053 | 10.27
-2 | 0.15 | 0.00842 | -0.054 | 17.784
-1.5 | 0.212 | 0.00828 | -0.055 | 25.64
-1 | 0.275 | 0.0086 | -0.056 | 32.019
-0.5 | 0.338 | 0.00848 | -0.057 | 39.874
0 | 0.393 | 0.00873 | -0.058 | 45.015
0.5 | 0.454 | 0.00865 | -0.059 | 52.476
1 | 0.516 | 0.007 | -0.06 | 73.666
1.5 | 0.578 | 0.00721 | -0.061 | 80.187
2 | 0.64 | 0.00752 | -0.062 | 85.074
2.5 | 0.7 | 0.00783 | -0.064 | 89.417
3 | 0.761 | 0.00821 | -0.065 | 92.731
3.5 | 0.822 | 0.00849 | -0.066 | 96.75
4 | 0.881 | 0.00907 | -0.067 | 97.235
4.5 | 0.94 | 0.00969 | -0.068 | 97.036
5 | 0.998 | 0.01045 | -0.069 | 95.465
5.5 | 1.054 | 0.0111 | -0.07 | 95.014
6 | 1.109 | 0.01188 | -0.071 | 93.412
6.5 | 1.162 | 0.01288 | -0.072 | 90.208
7 | 1.208 | 0.01847 | -0.073 | 65.419
7.5 | 1.254 | 0.01942 | -0.074 | 64.583
8 | 1.295 | 0.02036 | -0.075 | 63.601
8.5 | 1.33 | 0.02153 | -0.076 | 61.792
9 | 1.359 | 0.02288 | -0.077 | 59.421
9.5 | 1.382 | 0.02427 | -0.077 | 56.939
10 | 1.397 | 0.02589 | -0.078 | 53.946
10.5 | 1.403 | 0.02766 | -0.079 | 50.732
11 | 1.4 | 0.02922 | -0.08 | 47.908
11.5 | 1.377 | 0.03137 | -0.081 | 43.912
12 | 1.328 | 0.03555 | -0.08 | 37.355
12.5 | 1.091 | 0.09232 | -0.039 | 11.818
13 | 1.041 | 0.10007 | -0.031 | 10.407
13.5 | 0.986 | 0.10837 | -0.028 | 9.095
14 | 0.922 | 0.11684 | -0.026 | 7.888
14.5 | 0.85 | 0.12659 | -0.027 | 6.716
15 | 0.772 | 0.14008 | -0.028 | 5.513
15.5 | 0.689 | 0.15933 | -0.027 | 4.324

## 30. Re 500k Mach 0.25 (2)
BIGFOIL.COM POLAR EXPORT
NACA67-613 a=0.2
NACA67-613 a=0.2 |  |  |  | Cl Max: | 1.1727 | at alpha= | 15.5 | deg
XFOIL ncrit=9 |  |  |  | L/D Max: | 82.9534 | at alpha= | 5 | deg
Re: | 500000 |  |  | Cd Min: | 0.21737 | at alpha= | -20 | deg
Mach: | 0.25 |  |  | Cl=0 at alpha= | -3.9491 | deg
|  |  |  | @ Cl=0.1, Cd= | 0.016092
|  |  |  | @ Cl=0.4, Cd= | 0.0088674
|  |  |  | @ Cl=0.6, Cd= | 0.0097935
alpha (deg) | Cl | Cd | Cm | Cl/Cd
-20 | -0.4407 | 0.21737 | -0.0299 | -2.0274
-19.5 | -0.4239 | 0.21115 | -0.0347 | -2.0076
-19 | -0.4043 | 0.20443 | -0.0378 | -1.9777
-18.5 | -0.3874 | 0.1989 | -0.0412 | -1.9477
-18 | -0.362 | 0.19196 | -0.0475 | -1.8858
-17.5 | -0.3341 | 0.1844 | -0.0547 | -1.8118
-17 | -0.3099 | 0.17642 | -0.0627 | -1.7566
-16.5 | -0.2881 | 0.16907 | -0.0701 | -1.704
-16 | -0.2641 | 0.16124 | -0.0737 | -1.6379
-15.5 | -0.2433 | 0.15477 | -0.0778 | -1.572
-15 | -0.2264 | 0.1486 | -0.0812 | -1.5236
-14.5 | -0.2122 | 0.14207 | -0.0844 | -1.4936
-14 | -0.2086 | 0.13599 | -0.0892 | -1.5339
-13.5 | -0.1931 | 0.12832 | -0.0914 | -1.5048
-13 | -0.1767 | 0.12228 | -0.0933 | -1.445
-12.5 | -0.1631 | 0.11644 | -0.0955 | -1.4007
-12 | -0.1511 | 0.11022 | -0.0983 | -1.3709
-11.5 | -0.142 | 0.10375 | -0.1015 | -1.3687
-11 | -0.1378 | 0.09738 | -0.105 | -1.4151
-10.5 | -0.1423 | 0.08971 | -0.1098 | -1.5862
-10 | -0.1358 | 0.08265 | -0.1116 | -1.6431
-9.5 | -0.1234 | 0.07761 | -0.1125 | -1.59
-9 | -0.1249 | 0.07156 | -0.1153 | -1.7454
-8.5 | -0.1379 | 0.06523 | -0.1182 | -2.1141
-8 | -0.1654 | 0.05959 | -0.1152 | -2.7756
-7 | -0.1713 | 0.04678 | -0.1073 | -3.6618
-6.5 | -0.153 | 0.04341 | -0.1037 | -3.5245
-6 | -0.1294 | 0.03873 | -0.0982 | -3.3411
-5.5 | -0.1382 | 0.02646 | -0.0876 | -5.223
-5 | -0.0814 | 0.0295 | -0.0892 | -2.7593
-4.5 | -0.059 | 0.02098 | -0.0811 | -2.8122
-4 | -0.0062 | 0.01942 | -0.0803 | -0.31926
-3.5 | 0.0547 | 0.01701 | -0.0804 | 3.2158
-3 | 0.1065 | 0.01596 | -0.0793 | 6.6729
-2.5 | 0.1668 | 0.01412 | -0.0797 | 11.813
-2 | 0.2233 | 0.01313 | -0.0792 | 17.0069
-1.5 | 0.267 | 0.01265 | -0.0765 | 21.1067
-1 | 0.3187 | 0.01175 | -0.0752 | 27.1234
-0.5 | 0.3627 | 0.01131 | -0.0725 | 32.069
0 | 0.3674 | 0.00869 | -0.0619 | 42.2785
0.5 | 0.4115 | 0.00893 | -0.0579 | 46.0806
1 | 0.4627 | 0.00923 | -0.0555 | 50.13
1.5 | 0.5162 | 0.00958 | -0.0533 | 53.8831
2 | 0.5925 | 0.00994 | -0.0562 | 59.6076
2.5 | 0.614 | 0.00952 | -0.0491 | 64.4958
3 | 0.666 | 0.0093 | -0.0481 | 71.6129
3.5 | 0.7103 | 0.00923 | -0.0456 | 76.9556
4 | 0.7469 | 0.00926 | -0.0416 | 80.6587
4.5 | 0.7711 | 0.00933 | -0.0351 | 82.6474
5 | 0.8005 | 0.00965 | -0.0298 | 82.9534
5.5 | 0.8288 | 0.01003 | -0.0245 | 82.6321
6 | 0.864 | 0.01067 | -0.0211 | 80.9747
6.5 | 0.9021 | 0.0116 | -0.0189 | 77.7672
7 | 0.9482 | 0.01268 | -0.0186 | 74.7792
7.5 | 0.9993 | 0.0138 | -0.0194 | 72.413
8 | 1.0494 | 0.01512 | -0.0203 | 69.4048
8.5 | 1.0925 | 0.01686 | -0.0204 | 64.7983
9 | 1.0927 | 0.01863 | -0.0126 | 58.6527
9.5 | 1.0789 | 0.02096 | -0.0027 | 51.4742
10 | 1.0852 | 0.02352 | 0.0032 | 46.1395
10.5 | 1.1003 | 0.0259 | 0.0076 | 42.4826
11 | 1.1184 | 0.02828 | 0.0113 | 39.5474
11.5 | 1.1297 | 0.03132 | 0.0152 | 36.0696
12 | 1.1413 | 0.03459 | 0.0184 | 32.9951
12.5 | 1.151 | 0.03826 | 0.0214 | 30.0836
13 | 1.1548 | 0.0427 | 0.0239 | 27.0445
13.5 | 1.1625 | 0.04712 | 0.0258 | 24.6711
14 | 1.1703 | 0.05181 | 0.0268 | 22.5883
14.5 | 1.1684 | 0.05768 | 0.0279 | 20.2566
15 | 1.1713 | 0.06341 | 0.0283 | 18.4718
15.5 | 1.1727 | 0.0696 | 0.0278 | 16.8491
16 | 1.1643 | 0.07708 | 0.0271 | 15.1051
16.5 | 1.1607 | 0.08468 | 0.0252 | 13.7069
17 | 1.1497 | 0.09362 | 0.0226 | 12.2805
17.5 | 1.1349 | 0.10356 | 0.0187 | 10.9589
18 | 1.1176 | 0.11443 | 0.0137 | 9.7667
18.5 | 1.0981 | 0.12616 | 0.0076 | 8.704
19 | 1.0754 | 0.13905 | 0.0003 | 7.7339
19.5 | 1.0407 | 0.15539 | -0.0094 | 6.6973
20 | 0.9021 | 0.20556 | -0.0352 | 4.3885

## 31. Re 500k Mach 0.50 (1)
BIGFOIL.COM POLAR EXPORT
NACA67-613 a=0.2
NACA67-613 a=0.2 |  |  |  | Cl Max: | 1.349 | at alpha= | 8 | deg
JavaFoil+Calcfoil stall+Eppler ext transition |  |  |  | L/D Max: | 89.167 | at alpha= | 3.5 | deg
Re: | 500000 |  |  | Cd Min: | 0.00773 | at alpha= | 1 | deg
Mach: | 0.5 |  |  | Cl=0 at alpha= | -3.2091 | deg
|  |  |  | @ Cl=0.1, Cd= | 0.03069
|  |  |  | @ Cl=0.4, Cd= | 0.0096202
|  |  |  | @ Cl=0.6, Cd= | 0.0078465
alpha (deg) | Cl | Cd | Cm | Cl/Cd
-20 | -0.927 | 0.22193 | -0.015 | -4.175
-19.5 | -0.9 | 0.2142 | -0.015 | -4.2
-19 | -0.873 | 0.20839 | -0.016 | -4.188
-18.5 | -0.846 | 0.20342 | -0.016 | -4.158
-18 | -0.819 | 0.19271 | -0.017 | -4.248
-17.5 | -0.792 | 0.18874 | -0.017 | -4.194
-17 | -0.763 | 0.19069 | -0.017 | -4
-16.5 | -0.735 | 0.18383 | -0.017 | -3.998
-16 | -0.708 | 0.17807 | -0.017 | -3.974
-15.5 | -0.68 | 0.17507 | -0.017 | -3.886
-15 | -0.653 | 0.17113 | -0.018 | -3.816
-14.5 | -0.626 | 0.16451 | -0.018 | -3.804
-14 | -0.598 | 0.16076 | -0.019 | -3.722
-13.5 | -0.571 | 0.15561 | -0.019 | -3.669
-13 | -0.542 | 0.14006 | -0.018 | -3.872
-12.5 | -0.514 | 0.14004 | -0.018 | -3.673
-12 | -0.487 | 0.13663 | -0.019 | -3.564
-11.5 | -0.459 | 0.12795 | -0.019 | -3.591
-11 | -0.432 | 0.12469 | -0.02 | -3.464
-10.5 | -0.404 | 0.1179 | -0.02 | -3.429
-10 | -0.377 | 0.11261 | -0.021 | -3.345
-9.5 | -0.348 | 0.11176 | -0.019 | -3.116
-9 | -0.321 | 0.10358 | -0.02 | -3.096
-8.5 | -0.293 | 0.10067 | -0.02 | -2.91
-8 | -0.265 | 0.09817 | -0.02 | -2.703
-7.5 | -0.238 | 0.09624 | -0.021 | -2.469
-7 | -0.21 | 0.09414 | -0.021 | -2.23
-6.5 | -0.182 | 0.08681 | -0.02 | -2.097
-6 | -0.154 | 0.06114 | -0.019 | -2.525
-5.5 | -0.202 | 0.04928 | -0.023 | -4.093
-5 | -0.177 | 0.04293 | -0.023 | -4.13
-4.5 | -0.135 | 0.03916 | -0.023 | -3.446
-4 | -0.085 | 0.03644 | -0.024 | -2.331
-3.5 | -0.032 | 0.03443 | -0.025 | -0.928
-3 | 0.023 | 0.03279 | -0.026 | 0.694
-2.5 | 0.079 | 0.03126 | -0.029 | 2.511
-2 | 0.135 | 0.02974 | -0.032 | 4.546
-1.5 | 0.236 | 0.00976 | -0.061 | 24.17
-1 | 0.306 | 0.00963 | -0.062 | 31.791
-0.5 | 0.376 | 0.00951 | -0.063 | 39.574
0 | 0.437 | 0.00979 | -0.065 | 44.685
0.5 | 0.507 | 0.00976 | -0.066 | 51.927
1 | 0.576 | 0.00773 | -0.067 | 74.473
1.5 | 0.644 | 0.00806 | -0.068 | 79.958
2 | 0.712 | 0.00846 | -0.069 | 84.142
2.5 | 0.779 | 0.00895 | -0.071 | 87.122
3 | 0.846 | 0.00964 | -0.072 | 87.828
3.5 | 0.913 | 0.01024 | -0.073 | 89.167
4 | 0.979 | 0.0111 | -0.074 | 88.236
4.5 | 1.043 | 0.01193 | -0.075 | 87.434
5 | 1.106 | 0.01276 | -0.076 | 86.689
5.5 | 1.166 | 0.01388 | -0.078 | 84.037
6 | 1.223 | 0.01505 | -0.079 | 81.271
6.5 | 1.27 | 0.02117 | -0.08 | 60.026
7 | 1.314 | 0.02266 | -0.081 | 58.006
7.5 | 1.344 | 0.02439 | -0.082 | 55.095
8 | 1.349 | 0.02666 | -0.083 | 50.585
8.5 | 1.312 | 0.02932 | -0.084 | 44.742
9 | 0.958 | 0.06754 | -0.03 | 14.189
9.5 | 0.689 | 0.09606 | -0.026 | 7.176
10 | 0.716 | 0.10712 | -0.031 | 6.686
10.5 | 0.743 | 0.1108 | -0.036 | 6.71
11 | 0.77 | 0.11433 | -0.037 | 6.732
11.5 | 0.797 | 0.12737 | -0.04 | 6.254
12 | 0.823 | 0.13265 | -0.042 | 6.207
12.5 | 0.849 | 0.13645 | -0.043 | 6.226
13 | 0.876 | 0.14217 | -0.044 | 6.162

## 32. Re 500k Mach 0.50 (2)
BIGFOIL.COM POLAR EXPORT
NACA67-613 a=0.2
NACA67-613 a=0.2 |  |  |  | Cl Max: | 1.0892 | at alpha= | 8 | deg
XFOIL ncrit=9 |  |  |  | L/D Max: | 68.0232 | at alpha= | 4.5 | deg
Re: | 500000 |  |  | Cd Min: | 0.23129 | at alpha= | -20 | deg
Mach: | 0.5 |  |  | Cl=0 at alpha= | -3.9421 | deg
|  |  |  | @ Cl=0.1, Cd= | 0.019313
|  |  |  | @ Cl=0.4, Cd= | 0.012433
|  |  |  | @ Cl=0.6, Cd= | 0.010119
alpha (deg) | Cl | Cd | Cm | Cl/Cd
-20 | -0.4476 | 0.23129 | -0.0373 | -1.9352
-19.5 | -0.4173 | 0.22328 | -0.0444 | -1.869
-19 | -0.3837 | 0.21503 | -0.0529 | -1.7844
-18.5 | -0.3512 | 0.20676 | -0.061 | -1.6986
-18 | -0.3242 | 0.1989 | -0.0676 | -1.63
-17.5 | -0.3022 | 0.19196 | -0.073 | -1.5743
-17 | -0.2828 | 0.18444 | -0.0768 | -1.5333
-16.5 | -0.2615 | 0.17753 | -0.0799 | -1.473
-16 | -0.241 | 0.17097 | -0.0835 | -1.4096
-15.5 | -0.2217 | 0.16432 | -0.0869 | -1.3492
-15 | -0.2033 | 0.15765 | -0.0903 | -1.2896
-14.5 | -0.1896 | 0.15114 | -0.0951 | -1.2545
-14 | -0.169 | 0.14356 | -0.0979 | -1.1772
-13.5 | -0.1498 | 0.13701 | -0.1008 | -1.0934
-13 | -0.1324 | 0.13063 | -0.1038 | -1.0135
-12.5 | -0.1164 | 0.12424 | -0.1068 | -0.9369
-12 | -0.1058 | 0.11759 | -0.1116 | -0.89974
-11.5 | -0.0974 | 0.11125 | -0.1158 | -0.87551
-11 | -0.0838 | 0.10472 | -0.1191 | -0.80023
-10.5 | -0.0609 | 0.09774 | -0.1194 | -0.62308
-10 | -0.0484 | 0.09183 | -0.1217 | -0.52706
-9.5 | -0.0373 | 0.08576 | -0.1246 | -0.43493
-9 | -0.0392 | 0.07912 | -0.1311 | -0.49545
-8.5 | -0.0353 | 0.07202 | -0.1328 | -0.49014
-8 | -0.0326 | 0.06611 | -0.1345 | -0.49312
-7.5 | -0.0368 | 0.06062 | -0.1361 | -0.60706
-7 | -0.0528 | 0.05582 | -0.1326 | -0.9459
-6.5 | -0.0644 | 0.05169 | -0.128 | -1.2459
-6 | -0.0628 | 0.04648 | -0.1222 | -1.3511
-5.5 | -0.0581 | 0.04159 | -0.1153 | -1.397
-5 | -0.0459 | 0.03756 | -0.1096 | -1.222
-4.5 | -0.0359 | 0.03124 | -0.1003 | -1.1492
-4 | -0.0064 | 0.02559 | -0.0935 | -0.2501
-3.5 | 0.0489 | 0.02235 | -0.0911 | 2.1879
-3 | 0.0937 | 0.01951 | -0.0864 | 4.8027
-2.5 | 0.172 | 0.01706 | -0.0877 | 10.0821
-2 | 0.2363 | 0.01517 | -0.0871 | 15.5768
-1.5 | 0.3035 | 0.01395 | -0.0869 | 21.7563
-1 | 0.3523 | 0.01329 | -0.0833 | 26.5087
-0.5 | 0.4113 | 0.01223 | -0.0816 | 33.6304
0 | 0.4549 | 0.01164 | -0.077 | 39.0808
0.5 | 0.4376 | 0.00917 | -0.0603 | 47.7208
1 | 0.4843 | 0.00938 | -0.0547 | 51.6311
1.5 | 0.5352 | 0.00961 | -0.0502 | 55.692
2 | 0.5672 | 0.00995 | -0.0419 | 57.005
2.5 | 0.6139 | 0.01019 | -0.0371 | 60.2453
3 | 0.6579 | 0.01023 | -0.0329 | 64.3109
3.5 | 0.6941 | 0.01044 | -0.0274 | 66.4847
4 | 0.7239 | 0.01072 | -0.0209 | 67.528
4.5 | 0.7639 | 0.01123 | -0.0165 | 68.0232
5 | 0.7964 | 0.01178 | -0.0107 | 67.6061
5.5 | 0.8448 | 0.01255 | -0.0084 | 67.3147
6 | 0.8876 | 0.01343 | -0.005 | 66.0908
6.5 | 0.9417 | 0.01472 | -0.0045 | 63.9742
7 | 0.9876 | 0.01632 | -0.0028 | 60.5147
7.5 | 1.0436 | 0.01805 | -0.003 | 57.8172
8 | 1.0892 | 0.02026 | -0.002 | 53.7611
9 | 1.0789 | 0.02654 | 0.0139 | 40.6518
9.5 | 1.0727 | 0.0305 | 0.0209 | 35.1705
10 | 1.0776 | 0.03459 | 0.0259 | 31.1535
10.5 | 1.0777 | 0.03956 | 0.03 | 27.2422
11 | 1.0851 | 0.04443 | 0.033 | 24.4227
11.5 | 1.0812 | 0.05058 | 0.0354 | 21.376
12 | 1.0815 | 0.05678 | 0.037 | 19.0472
12.5 | 1.0778 | 0.06359 | 0.0382 | 16.9492
13 | 1.0746 | 0.07083 | 0.0385 | 15.1715

## 33. Re 750k Mach 0.00 (1)
BIGFOIL.COM POLAR EXPORT
NACA67-613 a=0.2
NACA67-613 a=0.2 |  |  |  | Cl Max: | 1.436 | at alpha= | 11.5 | deg
JavaFoil+Calcfoil stall+Eppler ext transition |  |  |  | L/D Max: | 106.258 | at alpha= | 4 | deg
Re: | 750000 |  |  | Cd Min: | 0.00586 | at alpha= | 1 | deg
Mach: | 0 |  |  | Cl=0 at alpha= | -3.2083 | deg
|  |  |  | @ Cl=0.1, Cd= | 0.0087123
|  |  |  | @ Cl=0.4, Cd= | 0.0078847
|  |  |  | @ Cl=0.6, Cd= | 0.0062993
alpha (deg) | Cl | Cd | Cm | Cl/Cd
-17 | -0.4 | 0.16862 | -0.012 | -2.372
-16.5 | -0.414 | 0.16078 | -0.012 | -2.573
-16 | -0.427 | 0.14574 | -0.012 | -2.931
-15.5 | -0.44 | 0.13901 | -0.013 | -3.167
-15 | -0.453 | 0.13459 | -0.013 | -3.363
-14.5 | -0.464 | 0.12288 | -0.013 | -3.776
-14 | -0.474 | 0.11812 | -0.014 | -4.016
-13.5 | -0.483 | 0.11221 | -0.014 | -4.307
-13 | -0.49 | 0.10369 | -0.014 | -4.727
-12.5 | -0.495 | 0.09884 | -0.015 | -5.008
-12 | -0.497 | 0.09352 | -0.015 | -5.316
-11.5 | -0.497 | 0.08664 | -0.016 | -5.736
-11 | -0.493 | 0.07956 | -0.016 | -6.201
-10.5 | -0.486 | 0.07483 | -0.017 | -6.496
-10 | -0.475 | 0.06907 | -0.017 | -6.884
-9.5 | -0.461 | 0.06554 | -0.018 | -7.031
-9 | -0.442 | 0.0614 | -0.019 | -7.206
-8.5 | -0.42 | 0.05734 | -0.019 | -7.325
-8 | -0.394 | 0.05255 | -0.02 | -7.495
-7.5 | -0.364 | 0.04928 | -0.02 | -7.38
-7 | -0.33 | 0.04649 | -0.02 | -7.096
-6.5 | -0.293 | 0.04352 | -0.021 | -6.739
-6 | -0.254 | 0.04119 | -0.02 | -6.155
-5.5 | -0.212 | 0.03894 | -0.021 | -5.436
-5 | -0.168 | 0.03693 | -0.021 | -4.548
-4.5 | -0.123 | 0.03492 | -0.023 | -3.514
-4 | -0.076 | 0.03271 | -0.026 | -2.327
-3.5 | -0.035 | 0.00838 | -0.05 | -4.171
-3 | 0.025 | 0.00821 | -0.051 | 3.017
-2.5 | 0.085 | 0.00885 | -0.052 | 9.61
-2 | 0.146 | 0.00829 | -0.053 | 17.557
-1.5 | 0.206 | 0.00814 | -0.054 | 25.339
-1 | 0.267 | 0.00799 | -0.055 | 33.409
-0.5 | 0.328 | 0.00788 | -0.056 | 41.633
0 | 0.384 | 0.00789 | -0.057 | 48.631
0.5 | 0.444 | 0.00787 | -0.058 | 56.359
1 | 0.504 | 0.00586 | -0.059 | 85.917
1.5 | 0.563 | 0.00613 | -0.06 | 91.944
2 | 0.622 | 0.0064 | -0.061 | 97.239
2.5 | 0.681 | 0.00673 | -0.062 | 101.211
3 | 0.74 | 0.00716 | -0.063 | 103.406
3.5 | 0.798 | 0.00762 | -0.064 | 104.808
4 | 0.856 | 0.00806 | -0.065 | 106.258
4.5 | 0.913 | 0.00863 | -0.066 | 105.801
5 | 0.97 | 0.00919 | -0.067 | 105.463
5.5 | 1.025 | 0.00972 | -0.068 | 105.476
6 | 1.079 | 0.01033 | -0.069 | 104.472
6.5 | 1.131 | 0.01108 | -0.07 | 102.09
7 | 1.181 | 0.0118 | -0.071 | 100.117
7.5 | 1.224 | 0.0169 | -0.072 | 72.438
8 | 1.267 | 0.0177 | -0.072 | 71.591
8.5 | 1.307 | 0.01852 | -0.073 | 70.557
9 | 1.342 | 0.01967 | -0.074 | 68.215
9.5 | 1.372 | 0.02068 | -0.075 | 66.367
10 | 1.398 | 0.02179 | -0.076 | 64.154
10.5 | 1.418 | 0.02315 | -0.077 | 61.267
11 | 1.433 | 0.02444 | -0.078 | 58.622
11.5 | 1.436 | 0.02579 | -0.079 | 55.673
12 | 1.432 | 0.02746 | -0.08 | 52.143
12.5 | 1.42 | 0.02932 | -0.08 | 48.444
13 | 1.402 | 0.03115 | -0.081 | 45.016
13.5 | 1.377 | 0.03352 | -0.082 | 41.09
14 | 1.347 | 0.0357 | -0.082 | 37.738
14.5 | 1.185 | 0.07566 | -0.069 | 15.668
15 | 1.085 | 0.11232 | -0.045 | 9.661
15.5 | 1.053 | 0.11948 | -0.046 | 8.814
16 | 1.016 | 0.12659 | -0.042 | 8.023
16.5 | 0.98 | 0.13537 | -0.043 | 7.236

## 34. Re 750k Mach 0.00 (2)
BIGFOIL.COM POLAR EXPORT
NACA67-613 a=0.2
NACA67-613 a=0.2 |  |  |  | Cl Max: | 1.2869 | at alpha= | 15.5 | deg
XFOIL ncrit=9 |  |  |  | L/D Max: | 103.007 | at alpha= | 4.5 | deg
Re: | 750000 |  |  | Cd Min: | 0.21311 | at alpha= | -20 | deg
Mach: | 0 |  |  | Cl=0 at alpha= | -4.0471 | deg
|  |  |  | @ Cl=0.1, Cd= | 0.011504
|  |  |  | @ Cl=0.4, Cd= | 0.0064637
|  |  |  | @ Cl=0.6, Cd= | 0.0070108
alpha (deg) | Cl | Cd | Cm | Cl/Cd
-20 | -0.4395 | 0.21311 | -0.0281 | -2.0623
-18.5 | -0.3743 | 0.19312 | -0.0442 | -1.9382
-18 | -0.3478 | 0.18612 | -0.051 | -1.8687
-17.5 | -0.326 | 0.17935 | -0.0563 | -1.8177
-17 | -0.3126 | 0.17217 | -0.0603 | -1.8156
-16.5 | -0.3003 | 0.16578 | -0.0637 | -1.8114
-16 | -0.2876 | 0.15872 | -0.0666 | -1.812
-15.5 | -0.2709 | 0.15294 | -0.0689 | -1.7713
-15 | -0.2556 | 0.14714 | -0.0718 | -1.7371
-14.5 | -0.2417 | 0.14095 | -0.0748 | -1.7148
-14 | -0.2341 | 0.13375 | -0.0785 | -1.7503
-13.5 | -0.2291 | 0.12646 | -0.0824 | -1.8116
-13 | -0.2144 | 0.11938 | -0.0846 | -1.7959
-12.5 | -0.1993 | 0.11371 | -0.0868 | -1.7527
-12 | -0.187 | 0.10798 | -0.0892 | -1.7318
-11.5 | -0.1777 | 0.10171 | -0.0919 | -1.7471
-11 | -0.1695 | 0.09529 | -0.0948 | -1.7788
-10.5 | -0.1805 | 0.08587 | -0.1002 | -2.102
-10 | -0.1815 | 0.07861 | -0.1036 | -2.3089
-9.5 | -0.1974 | 0.07031 | -0.1085 | -2.8076
-9 | -0.2203 | 0.06357 | -0.1075 | -3.4655
-8.5 | -0.2458 | 0.05708 | -0.1031 | -4.3062
-8 | -0.2295 | 0.05416 | -0.1016 | -4.2374
-7 | -0.3015 | 0.01905 | -0.0786 | -15.8268
-6.5 | -0.2519 | 0.01873 | -0.0781 | -13.449
-6 | -0.2044 | 0.017 | -0.0772 | -12.0235
-5.5 | -0.1536 | 0.01667 | -0.0767 | -9.2142
-5 | -0.1009 | 0.01487 | -0.0764 | -6.7855
-4.5 | -0.049 | 0.01445 | -0.0762 | -3.391
-4 | 0.0051 | 0.01349 | -0.0761 | 0.37806
-3.5 | 0.0602 | 0.01244 | -0.0762 | 4.8392
-3 | 0.1125 | 0.01121 | -0.0758 | 10.0357
-2.5 | 0.1615 | 0.01067 | -0.0747 | 15.1359
-2 | 0.2124 | 0.01019 | -0.0739 | 20.844
-1.5 | 0.2611 | 0.00962 | -0.0727 | 27.1414
-1 | 0.3101 | 0.00925 | -0.0716 | 33.5243
-0.5 | 0.3615 | 0.0088 | -0.0709 | 41.0795
0 | 0.3679 | 0.00647 | -0.0616 | 56.8624
0.5 | 0.4188 | 0.00646 | -0.0602 | 64.8297
1 | 0.4702 | 0.00656 | -0.059 | 71.6768
1.5 | 0.5203 | 0.00672 | -0.0576 | 77.4256
2 | 0.5674 | 0.00703 | -0.0551 | 80.7112
2.5 | 0.6183 | 0.007 | -0.0545 | 88.3286
3 | 0.6666 | 0.00702 | -0.0534 | 94.9573
3.5 | 0.7119 | 0.00716 | -0.0517 | 99.4274
4 | 0.7524 | 0.00737 | -0.0491 | 102.0896
4.5 | 0.788 | 0.00765 | -0.0454 | 103.0065
5 | 0.8134 | 0.00796 | -0.0397 | 102.1859
5.5 | 0.8345 | 0.00847 | -0.0332 | 98.5242
6 | 0.854 | 0.00916 | -0.0268 | 93.2314
6.5 | 0.8757 | 0.00987 | -0.021 | 88.7234
7 | 0.9055 | 0.01053 | -0.0171 | 85.9924
7.5 | 0.9408 | 0.01132 | -0.0145 | 83.1095
8 | 0.9888 | 0.01236 | -0.0152 | 80
8.5 | 1.0378 | 0.01369 | -0.0165 | 75.8072
9 | 1.0749 | 0.0159 | -0.0166 | 67.6038
9.5 | 1.0905 | 0.01799 | -0.0124 | 60.617
10 | 1.1028 | 0.01964 | -0.0069 | 56.1507
10.5 | 1.1259 | 0.02115 | -0.0034 | 53.234
11 | 1.1494 | 0.02276 | -0.0001 | 50.5009
11.5 | 1.1704 | 0.02463 | 0.0031 | 47.5193
12 | 1.1958 | 0.0263 | 0.0056 | 45.4677
12.5 | 1.2129 | 0.02862 | 0.0087 | 42.3795
13 | 1.234 | 0.03079 | 0.0111 | 40.0779
13.5 | 1.2459 | 0.0338 | 0.014 | 36.8609
14 | 1.2639 | 0.03647 | 0.0159 | 34.6559
14.5 | 1.2658 | 0.04075 | 0.0185 | 31.0626
15 | 1.2773 | 0.04444 | 0.0199 | 28.7421
15.5 | 1.2869 | 0.04852 | 0.0209 | 26.5231
16 | 1.2763 | 0.05502 | 0.0219 | 23.197
16.5 | 1.282 | 0.06008 | 0.0218 | 21.3382
17 | 1.281 | 0.06622 | 0.0213 | 19.3446
17.5 | 1.2788 | 0.07278 | 0.0202 | 17.5708
18 | 1.2732 | 0.08011 | 0.0184 | 15.8931
18.5 | 1.2596 | 0.08884 | 0.0158 | 14.1783
19 | 1.2393 | 0.09883 | 0.0126 | 12.5397
19.5 | 1.2286 | 0.10777 | 0.009 | 11.4002
20 | 1.2178 | 0.11713 | 0.0047 | 10.397

## 35. Re 750k Mach 0.10 (1)
BIGFOIL.COM POLAR EXPORT
NACA67-613 a=0.2
NACA67-613 a=0.2 |  |  |  | Cl Max: | 1.431 | at alpha= | 11 | deg
JavaFoil+Calcfoil stall+Eppler ext transition |  |  |  | L/D Max: | 106.163 | at alpha= | 4 | deg
Re: | 750000 |  |  | Cd Min: | 0.00588 | at alpha= | 1 | deg
Mach: | 0.1 |  |  | Cl=0 at alpha= | -3.2083 | deg
|  |  |  | @ Cl=0.1, Cd= | 0.0081239
|  |  |  | @ Cl=0.4, Cd= | 0.0078877
|  |  |  | @ Cl=0.6, Cd= | 0.0063356
alpha (deg) | Cl | Cd | Cm | Cl/Cd
-16.5 | -0.37 | 0.16193 | -0.012 | -2.286
-16 | -0.386 | 0.15532 | -0.012 | -2.486
-15.5 | -0.402 | 0.14121 | -0.013 | -2.845
-15 | -0.417 | 0.13487 | -0.013 | -3.09
-14.5 | -0.431 | 0.12725 | -0.013 | -3.388
-14 | -0.444 | 0.12195 | -0.014 | -3.644
-13.5 | -0.456 | 0.11225 | -0.014 | -4.063
-13 | -0.466 | 0.10669 | -0.015 | -4.37
-12.5 | -0.474 | 0.10003 | -0.015 | -4.739
-12 | -0.479 | 0.09454 | -0.015 | -5.071
-11.5 | -0.482 | 0.08686 | -0.016 | -5.547
-11 | -0.481 | 0.08036 | -0.016 | -5.984
-10.5 | -0.476 | 0.07644 | -0.017 | -6.231
-10 | -0.468 | 0.07187 | -0.017 | -6.509
-9.5 | -0.455 | 0.06632 | -0.018 | -6.863
-9 | -0.438 | 0.06189 | -0.019 | -7.083
-8.5 | -0.417 | 0.05785 | -0.019 | -7.216
-8 | -0.392 | 0.05264 | -0.02 | -7.455
-7.5 | -0.363 | 0.04966 | -0.021 | -7.312
-7 | -0.33 | 0.04661 | -0.02 | -7.076
-6.5 | -0.294 | 0.04383 | -0.021 | -6.699
-6 | -0.254 | 0.04134 | -0.02 | -6.146
-5.5 | -0.212 | 0.03903 | -0.021 | -5.44
-5 | -0.169 | 0.037 | -0.021 | -4.556
-4.5 | -0.123 | 0.03498 | -0.023 | -3.524
-4 | -0.076 | 0.03285 | -0.025 | -2.325
-3.5 | -0.035 | 0.00839 | -0.05 | -4.182
-3 | 0.025 | 0.00822 | -0.051 | 3.028
-2.5 | 0.085 | 0.00806 | -0.052 | 10.59
-2 | 0.146 | 0.00832 | -0.053 | 17.572
-1.5 | 0.207 | 0.00816 | -0.054 | 25.402
-1 | 0.268 | 0.00804 | -0.055 | 33.383
-0.5 | 0.33 | 0.00787 | -0.056 | 41.887
0 | 0.386 | 0.00789 | -0.057 | 48.88
0.5 | 0.446 | 0.00788 | -0.058 | 56.591
1 | 0.506 | 0.00588 | -0.059 | 86.108
1.5 | 0.566 | 0.00618 | -0.06 | 91.64
2 | 0.625 | 0.00645 | -0.061 | 97.032
2.5 | 0.685 | 0.00677 | -0.062 | 101.118
3 | 0.744 | 0.0072 | -0.063 | 103.294
3.5 | 0.802 | 0.00769 | -0.064 | 104.327
4 | 0.86 | 0.0081 | -0.065 | 106.163
4.5 | 0.918 | 0.00869 | -0.066 | 105.639
5 | 0.974 | 0.00926 | -0.067 | 105.251
5.5 | 1.03 | 0.00979 | -0.068 | 105.212
6 | 1.084 | 0.01041 | -0.069 | 104.098
6.5 | 1.136 | 0.01117 | -0.07 | 101.665
7 | 1.186 | 0.01191 | -0.071 | 99.583
7.5 | 1.229 | 0.01708 | -0.072 | 71.959
8 | 1.272 | 0.01784 | -0.073 | 71.31
8.5 | 1.311 | 0.01873 | -0.074 | 69.993
9 | 1.345 | 0.01987 | -0.075 | 67.673
9.5 | 1.375 | 0.02095 | -0.076 | 65.628
10 | 1.399 | 0.02205 | -0.077 | 63.458
10.5 | 1.418 | 0.02348 | -0.077 | 60.399
11 | 1.431 | 0.02478 | -0.078 | 57.717
11.5 | 1.431 | 0.0262 | -0.079 | 54.607
12 | 1.423 | 0.02786 | -0.08 | 51.076
12.5 | 1.408 | 0.02985 | -0.081 | 47.153
13 | 1.385 | 0.03205 | -0.081 | 43.215
13.5 | 1.356 | 0.03405 | -0.082 | 39.826
14 | 1.315 | 0.03762 | -0.082 | 34.963
14.5 | 1.09 | 0.10681 | -0.047 | 10.208
15 | 1.053 | 0.11514 | -0.045 | 9.148
15.5 | 1.014 | 0.12105 | -0.042 | 8.378
16 | 0.975 | 0.13026 | -0.042 | 7.483

## 36. Re 750k Mach 0.10 (2)
BIGFOIL.COM POLAR EXPORT
NACA67-613 a=0.2
NACA67-613 a=0.2 |  |  |  | Cl Max: | 1.2781 | at alpha= | 15.5 | deg
XFOIL ncrit=9 |  |  |  | L/D Max: | 102.351 | at alpha= | 4.5 | deg
Re: | 750000 |  |  | Cd Min: | 0.12257 | at alpha= | 20 | deg
Mach: | 0.1 |  |  | Cl=0 at alpha= | -4.0477 | deg
|  |  |  | @ Cl=0.1, Cd= | 0.011683
|  |  |  | @ Cl=0.4, Cd= | 0.0064741
|  |  |  | @ Cl=0.6, Cd= | 0.0070282
alpha (deg) | Cl | Cd | Cm | Cl/Cd
-9 | -0.2133 | 0.06385 | -0.1087 | -3.3406
-8.5 | -0.2356 | 0.05823 | -0.1045 | -4.046
-8 | -0.2225 | 0.05493 | -0.1028 | -4.0506
-7.5 | -0.2343 | 0.04575 | -0.0979 | -5.1213
-7 | -0.302 | 0.01936 | -0.0797 | -15.5992
-6.5 | -0.2508 | 0.01971 | -0.0794 | -12.7245
-6 | -0.205 | 0.01713 | -0.078 | -11.9673
-5.5 | -0.1541 | 0.01695 | -0.0775 | -9.0914
-5 | -0.1013 | 0.01517 | -0.077 | -6.6777
-4.5 | -0.0493 | 0.01461 | -0.0767 | -3.3744
-4 | 0.0052 | 0.01362 | -0.0767 | 0.38179
-3.5 | 0.0605 | 0.01282 | -0.0766 | 4.7192
-3 | 0.114 | 0.01128 | -0.0764 | 10.1064
-2.5 | 0.1632 | 0.01071 | -0.0753 | 15.2381
-2 | 0.2144 | 0.01021 | -0.0745 | 20.999
-1.5 | 0.2629 | 0.00965 | -0.0732 | 27.2435
-1 | 0.3125 | 0.00928 | -0.0721 | 33.6746
-0.5 | 0.3642 | 0.00883 | -0.0714 | 41.2458
0 | 0.3702 | 0.00648 | -0.062 | 57.1296
0.5 | 0.4206 | 0.00647 | -0.0604 | 65.0077
1 | 0.473 | 0.00656 | -0.0593 | 72.1037
1.5 | 0.5231 | 0.00672 | -0.0578 | 77.8423
2 | 0.5703 | 0.00704 | -0.0553 | 81.0085
2.5 | 0.6208 | 0.00702 | -0.0545 | 88.433
3 | 0.669 | 0.00705 | -0.0533 | 94.8936
3.5 | 0.714 | 0.0072 | -0.0515 | 99.1667
4 | 0.7538 | 0.00741 | -0.0487 | 101.7274
4.5 | 0.7881 | 0.0077 | -0.0446 | 102.3506
5 | 0.8122 | 0.00804 | -0.0386 | 101.0199
5.5 | 0.835 | 0.00854 | -0.0324 | 97.7752
6 | 0.8549 | 0.00924 | -0.0261 | 92.5216
6.5 | 0.8767 | 0.00997 | -0.0203 | 87.9338
7 | 0.9065 | 0.01066 | -0.0162 | 85.0375
7.5 | 0.9432 | 0.01145 | -0.0139 | 82.3755
8 | 0.9914 | 0.01252 | -0.0146 | 79.1853
8.5 | 1.0405 | 0.01389 | -0.0159 | 74.91
9 | 1.0759 | 0.01622 | -0.0157 | 66.3317
9.5 | 1.0888 | 0.01832 | -0.0109 | 59.4323
10 | 1.103 | 0.01998 | -0.0057 | 55.2052
10.5 | 1.1262 | 0.02152 | -0.0021 | 52.3327
11 | 1.15 | 0.02316 | 0.0011 | 49.6546
11.5 | 1.1687 | 0.02523 | 0.0047 | 46.3218
12 | 1.1949 | 0.0269 | 0.0071 | 44.4201
12.5 | 1.2124 | 0.02927 | 0.0102 | 41.4213
13 | 1.2309 | 0.03171 | 0.0128 | 38.8174
13.5 | 1.2433 | 0.03478 | 0.0155 | 35.7476
14 | 1.2593 | 0.03773 | 0.0175 | 33.3766
14.5 | 1.2613 | 0.04216 | 0.0199 | 29.917
15 | 1.2709 | 0.04616 | 0.0213 | 27.5325
15.5 | 1.2781 | 0.05066 | 0.0222 | 25.229
16 | 1.2684 | 0.05725 | 0.0228 | 22.1555
16.5 | 1.2721 | 0.06272 | 0.0226 | 20.2822
17 | 1.2689 | 0.06929 | 0.0219 | 18.3129
17.5 | 1.2651 | 0.07629 | 0.0204 | 16.5828
18 | 1.2577 | 0.08406 | 0.0183 | 14.9619
18.5 | 1.2413 | 0.0934 | 0.0153 | 13.2901
19 | 1.2239 | 0.10321 | 0.0118 | 11.8583
19.5 | 1.2116 | 0.11264 | 0.0079 | 10.7564
20 | 1.1988 | 0.12257 | 0.0031 | 9.7805

## 37. Re 750k Mach 0.25 (1)
BIGFOIL.COM POLAR EXPORT
NACA67-613 a=0.2
NACA67-613 a=0.2 |  |  |  | Cl Max: | 1.406 | at alpha= | 10.5 | deg
JavaFoil+Calcfoil stall+Eppler ext transition |  |  |  | L/D Max: | 104.902 | at alpha= | 4 | deg
Re: | 750000 |  |  | Cd Min: | 0.00591 | at alpha= | 1 | deg
Mach: | 0.25 |  |  | Cl=0 at alpha= | -3.2315 | deg
|  |  |  | @ Cl=0.1, Cd= | 0.008117
|  |  |  | @ Cl=0.4, Cd= | 0.0080126
|  |  |  | @ Cl=0.6, Cd= | 0.0063233
alpha (deg) | Cl | Cd | Cm | Cl/Cd
-14.5 | -0.066 | 0.1488 | -0.014 | -0.445
-14 | -0.128 | 0.13945 | -0.014 | -0.917
-13.5 | -0.193 | 0.13185 | -0.014 | -1.463
-13 | -0.241 | 0.12192 | -0.014 | -1.974
-12.5 | -0.282 | 0.11392 | -0.015 | -2.472
-12 | -0.317 | 0.10694 | -0.015 | -2.964
-11.5 | -0.347 | 0.10042 | -0.016 | -3.455
-11 | -0.371 | 0.0915 | -0.016 | -4.059
-10.5 | -0.389 | 0.08543 | -0.016 | -4.559
-10 | -0.401 | 0.07725 | -0.017 | -5.191
-9.5 | -0.406 | 0.07287 | -0.017 | -5.567
-9 | -0.403 | 0.06731 | -0.018 | -5.993
-8.5 | -0.394 | 0.06181 | -0.019 | -6.376
-8 | -0.378 | 0.05604 | -0.02 | -6.748
-7.5 | -0.356 | 0.05163 | -0.021 | -6.893
-7 | -0.328 | 0.0478 | -0.021 | -6.858
-6.5 | -0.294 | 0.04507 | -0.021 | -6.533
-6 | -0.257 | 0.04207 | -0.02 | -6.099
-5.5 | -0.216 | 0.03961 | -0.021 | -5.445
-5 | -0.172 | 0.0374 | -0.022 | -4.596
-4.5 | -0.126 | 0.03534 | -0.023 | -3.562
-4 | -0.078 | 0.03359 | -0.024 | -2.323
-3.5 | -0.029 | 0.03135 | -0.027 | -0.93
-3 | 0.025 | 0.00782 | -0.052 | 3.261
-2.5 | 0.087 | 0.00815 | -0.053 | 10.736
-2 | 0.15 | 0.00799 | -0.054 | 18.758
-1.5 | 0.213 | 0.00785 | -0.056 | 27.093
-1 | 0.275 | 0.00772 | -0.057 | 35.682
-0.5 | 0.338 | 0.00759 | -0.058 | 44.576
0 | 0.396 | 0.00801 | -0.059 | 49.385
0.5 | 0.458 | 0.00805 | -0.06 | 56.861
1 | 0.52 | 0.00591 | -0.061 | 87.945
1.5 | 0.581 | 0.00618 | -0.062 | 93.939
2 | 0.642 | 0.00664 | -0.063 | 96.634
2.5 | 0.703 | 0.00699 | -0.064 | 100.502
3 | 0.763 | 0.0075 | -0.065 | 101.731
3.5 | 0.823 | 0.00795 | -0.066 | 103.583
4 | 0.883 | 0.00842 | -0.067 | 104.902
4.5 | 0.942 | 0.00907 | -0.068 | 103.861
5 | 0.999 | 0.00961 | -0.069 | 103.946
5.5 | 1.056 | 0.01021 | -0.07 | 103.423
6 | 1.111 | 0.01093 | -0.071 | 101.621
6.5 | 1.163 | 0.01176 | -0.072 | 98.897
7 | 1.21 | 0.01705 | -0.073 | 70.972
7.5 | 1.256 | 0.01791 | -0.074 | 70.108
8 | 1.297 | 0.01876 | -0.075 | 69.12
8.5 | 1.332 | 0.01985 | -0.076 | 67.117
9 | 1.362 | 0.0211 | -0.077 | 64.516
9.5 | 1.384 | 0.02241 | -0.078 | 61.76
10 | 1.399 | 0.02391 | -0.078 | 58.531
10.5 | 1.406 | 0.02555 | -0.079 | 55.034
11 | 1.403 | 0.02707 | -0.08 | 51.811
11.5 | 1.381 | 0.02904 | -0.081 | 47.541
12 | 1.346 | 0.03125 | -0.082 | 43.061
12.5 | 1.293 | 0.0344 | -0.082 | 37.588
13 | 1.045 | 0.09607 | -0.039 | 10.875
13.5 | 0.987 | 0.10439 | -0.034 | 9.453
14 | 0.923 | 0.11399 | -0.033 | 8.094
14.5 | 0.851 | 0.12327 | -0.032 | 6.902
15 | 0.773 | 0.13115 | -0.032 | 5.893
15.5 | 0.689 | 0.1479 | -0.032 | 4.661

## 38. Re 750k Mach 0.25 (2)
BIGFOIL.COM POLAR EXPORT
NACA67-613 a=0.2
NACA67-613 a=0.2 |  |  |  | Cl Max: | 1.2294 | at alpha= | 15 | deg
XFOIL ncrit=9 |  |  |  | L/D Max: | 98.5547 | at alpha= | 4 | deg
Re: | 750000 |  |  | Cd Min: | 0.21638 | at alpha= | -20 | deg
Mach: | 0.25 |  |  | Cl=0 at alpha= | -4.0475 | deg
|  |  |  | @ Cl=0.1, Cd= | 0.012231
|  |  |  | @ Cl=0.4, Cd= | 0.0071859
|  |  |  | @ Cl=0.6, Cd= | 0.007143
alpha (deg) | Cl | Cd | Cm | Cl/Cd
-20 | -0.4398 | 0.21638 | -0.03 | -2.0325
-19 | -0.3884 | 0.20171 | -0.043 | -1.9255
-18.5 | -0.3615 | 0.19483 | -0.0497 | -1.8555
-18 | -0.3404 | 0.18837 | -0.0545 | -1.8071
-17.5 | -0.3239 | 0.18221 | -0.0577 | -1.7776
-17 | -0.311 | 0.17522 | -0.0615 | -1.7749
-16.5 | -0.2977 | 0.16889 | -0.0648 | -1.7627
-16 | -0.2817 | 0.16186 | -0.0677 | -1.7404
-15.5 | -0.264 | 0.15587 | -0.0705 | -1.6937
-15 | -0.2481 | 0.14991 | -0.0735 | -1.655
-14.5 | -0.2336 | 0.1435 | -0.0765 | -1.6279
-14 | -0.2246 | 0.1363 | -0.0808 | -1.6478
-13.5 | -0.2171 | 0.12914 | -0.0847 | -1.6811
-13 | -0.198 | 0.12238 | -0.0865 | -1.6179
-12.5 | -0.1831 | 0.11655 | -0.089 | -1.571
-12 | -0.1701 | 0.1105 | -0.0917 | -1.5394
-11.5 | -0.1592 | 0.10396 | -0.0948 | -1.5314
-11 | -0.1513 | 0.09718 | -0.0982 | -1.5569
-10.5 | -0.1562 | 0.08881 | -0.1028 | -1.7588
-10 | -0.1523 | 0.08195 | -0.1058 | -1.8585
-9.5 | -0.1592 | 0.07377 | -0.1094 | -2.1581
-9 | -0.1631 | 0.06772 | -0.1123 | -2.4084
-8.5 | -0.1725 | 0.06261 | -0.112 | -2.7552
-8 | -0.1843 | 0.05817 | -0.1088 | -3.1683
-7.5 | -0.2018 | 0.04983 | -0.105 | -4.0498
-7 | -0.2034 | 0.04198 | -0.1 | -4.8452
-6.5 | -0.2357 | 0.02475 | -0.0874 | -9.5232
-6 | -0.1873 | 0.02475 | -0.0865 | -7.5677
-5.5 | -0.1553 | 0.0181 | -0.0818 | -8.5801
-5 | -0.1029 | 0.01713 | -0.0808 | -6.007
-4.5 | -0.0505 | 0.01546 | -0.08 | -3.2665
-4 | 0.0053 | 0.01441 | -0.0797 | 0.3678
-3.5 | 0.0645 | 0.01316 | -0.0798 | 4.9012
-3 | 0.1207 | 0.01169 | -0.0798 | 10.3251
-2.5 | 0.1726 | 0.01098 | -0.0787 | 15.7195
-2 | 0.2259 | 0.01038 | -0.0778 | 21.763
-1.5 | 0.2734 | 0.00984 | -0.076 | 27.7846
-1 | 0.3264 | 0.00943 | -0.0751 | 34.6129
-0.5 | 0.3765 | 0.00901 | -0.0737 | 41.7869
0 | 0.3998 | 0.00719 | -0.0676 | 55.605
0.5 | 0.4319 | 0.00653 | -0.0618 | 66.1409
1 | 0.4846 | 0.00664 | -0.0604 | 72.9819
1.5 | 0.5363 | 0.00678 | -0.0589 | 79.1003
2 | 0.5837 | 0.00713 | -0.0559 | 81.8654
2.5 | 0.6338 | 0.00717 | -0.0545 | 88.3961
3 | 0.6802 | 0.00725 | -0.0525 | 93.8207
3.5 | 0.7223 | 0.00744 | -0.0497 | 97.0833
4 | 0.7569 | 0.00768 | -0.0454 | 98.5547
4.5 | 0.782 | 0.008 | -0.039 | 97.75
5.5 | 0.8367 | 0.00902 | -0.028 | 92.7605
6 | 0.8589 | 0.00978 | -0.0218 | 87.8221
6.5 | 0.8819 | 0.01058 | -0.016 | 83.3554
7 | 0.9145 | 0.01134 | -0.0122 | 80.6437
7.5 | 0.9549 | 0.01226 | -0.0103 | 77.8874
8 | 1.0043 | 0.01348 | -0.0109 | 74.503
8.5 | 1.0523 | 0.01515 | -0.0118 | 69.4587
9 | 1.0804 | 0.01805 | -0.0105 | 59.856
9.5 | 1.0863 | 0.02006 | -0.0039 | 54.1525
10 | 1.1031 | 0.02194 | 0.001 | 50.278
10.5 | 1.1249 | 0.02383 | 0.0048 | 47.2052
11 | 1.1498 | 0.02568 | 0.0081 | 44.7741
11.5 | 1.1685 | 0.02807 | 0.0116 | 41.6281
12 | 1.1819 | 0.03099 | 0.0153 | 38.1381
12.5 | 1.204 | 0.03347 | 0.0177 | 35.9725
13 | 1.2105 | 0.03738 | 0.0209 | 32.3836
13.5 | 1.2233 | 0.04105 | 0.023 | 29.8002
14 | 1.2224 | 0.04621 | 0.0251 | 26.4531
14.5 | 1.228 | 0.05115 | 0.0264 | 24.0078
15 | 1.2294 | 0.0568 | 0.027 | 21.6444
15.5 | 1.2254 | 0.06341 | 0.0268 | 19.325
16 | 1.2171 | 0.07083 | 0.0261 | 17.1834
16.5 | 1.2122 | 0.07828 | 0.0246 | 15.4854
17 | 1.2011 | 0.08687 | 0.0224 | 13.8264
17.5 | 1.1892 | 0.09604 | 0.0192 | 12.3823
18 | 1.1757 | 0.10579 | 0.0152 | 11.1135
18.5 | 1.1574 | 0.11669 | 0.0102 | 9.9186
19 | 1.1341 | 0.12881 | 0.0041 | 8.8044
19.5 | 1.1135 | 0.14101 | -0.0026 | 7.8966
20 | 1.0889 | 0.1546 | -0.0105 | 7.0433

## 39. Re 750k Mach 0.50 (1)
BIGFOIL.COM POLAR EXPORT
NACA67-613 a=0.2
NACA67-613 a=0.2 |  |  |  | Cl Max: | 1.351 | at alpha= | 8 | deg
JavaFoil+Calcfoil stall+Eppler ext transition |  |  |  | L/D Max: | 100.611 | at alpha= | 3 | deg
Re: | 750000 |  |  | Cd Min: | 0.00684 | at alpha= | 1 | deg
Mach: | 0.5 |  |  | Cl=0 at alpha= | -3.2091 | deg
|  |  |  | @ Cl=0.1, Cd= | 0.024411
|  |  |  | @ Cl=0.4, Cd= | 0.0085819
|  |  |  | @ Cl=0.6, Cd= | 0.0069565
alpha (deg) | Cl | Cd | Cm | Cl/Cd
-20 | -0.927 | 0.20665 | -0.015 | -4.484
-19.5 | -0.9 | 0.19594 | -0.015 | -4.592
-19 | -0.873 | 0.1919 | -0.016 | -4.548
-18.5 | -0.846 | 0.18699 | -0.016 | -4.523
-18 | -0.819 | 0.17772 | -0.017 | -4.607
-17.5 | -0.792 | 0.1737 | -0.017 | -4.557
-17 | -0.763 | 0.17461 | -0.017 | -4.371
-16.5 | -0.735 | 0.16694 | -0.017 | -4.403
-16 | -0.708 | 0.16514 | -0.017 | -4.285
-15.5 | -0.68 | 0.15789 | -0.017 | -4.309
-15 | -0.653 | 0.15392 | -0.018 | -4.243
-14.5 | -0.626 | 0.14675 | -0.018 | -4.264
-14 | -0.598 | 0.14295 | -0.019 | -4.186
-13.5 | -0.571 | 0.14204 | -0.019 | -4.019
-13 | -0.542 | 0.12994 | -0.019 | -4.175
-12.5 | -0.514 | 0.12715 | -0.019 | -4.046
-12 | -0.487 | 0.12373 | -0.019 | -3.936
-11.5 | -0.46 | 0.11704 | -0.02 | -3.926
-11 | -0.432 | 0.11356 | -0.02 | -3.804
-10.5 | -0.404 | 0.10646 | -0.02 | -3.798
-10 | -0.377 | 0.10494 | -0.021 | -3.589
-9.5 | -0.348 | 0.10024 | -0.019 | -3.475
-9 | -0.321 | 0.09485 | -0.02 | -3.381
-8.5 | -0.293 | 0.08966 | -0.02 | -3.268
-8 | -0.265 | 0.08727 | -0.021 | -3.041
-7.5 | -0.238 | 0.0878 | -0.021 | -2.707
-7 | -0.21 | 0.08567 | -0.021 | -2.451
-6.5 | -0.182 | 0.06141 | -0.02 | -2.966
-6 | -0.154 | 0.05768 | -0.021 | -2.678
-5.5 | -0.202 | 0.04667 | -0.023 | -4.323
-5 | -0.177 | 0.0411 | -0.023 | -4.314
-4.5 | -0.135 | 0.03765 | -0.024 | -3.584
-4 | -0.085 | 0.03515 | -0.025 | -2.416
-3.5 | -0.032 | 0.03331 | -0.026 | -0.959
-3 | 0.023 | 0.03164 | -0.028 | 0.72
-2.5 | 0.079 | 0.02933 | -0.033 | 2.693
-2 | 0.166 | 0.00895 | -0.06 | 18.589
-1.5 | 0.236 | 0.00881 | -0.062 | 26.821
-1 | 0.306 | 0.00866 | -0.063 | 35.388
-0.5 | 0.377 | 0.00851 | -0.064 | 44.285
0 | 0.441 | 0.00871 | -0.065 | 50.652
0.5 | 0.51 | 0.00887 | -0.066 | 57.507
1 | 0.578 | 0.00684 | -0.067 | 84.56
1.5 | 0.646 | 0.0072 | -0.069 | 89.745
2 | 0.714 | 0.00765 | -0.07 | 93.272
2.5 | 0.781 | 0.00826 | -0.071 | 94.488
3 | 0.848 | 0.00843 | -0.072 | 100.611
3.5 | 0.914 | 0.00918 | -0.073 | 99.575
4 | 0.98 | 0.00994 | -0.074 | 98.619
4.5 | 1.045 | 0.0106 | -0.076 | 98.588
5 | 1.107 | 0.01137 | -0.077 | 97.362
5.5 | 1.168 | 0.01237 | -0.078 | 94.411
6 | 1.225 | 0.01338 | -0.079 | 91.595
6.5 | 1.272 | 0.01965 | -0.08 | 64.73
7 | 1.316 | 0.02094 | -0.081 | 62.868
7.5 | 1.346 | 0.02259 | -0.082 | 59.576
8 | 1.351 | 0.0247 | -0.083 | 54.691
8.5 | 1.314 | 0.02724 | -0.084 | 48.248
9 | 0.961 | 0.06522 | -0.039 | 14.739
9.5 | 0.69 | 0.08128 | -0.028 | 8.483
10 | 0.716 | 0.09638 | -0.032 | 7.432
10.5 | 0.743 | 0.10173 | -0.037 | 7.308
11 | 0.77 | 0.10503 | -0.037 | 7.329
11.5 | 0.797 | 0.11688 | -0.041 | 6.818
12 | 0.823 | 0.12032 | -0.042 | 6.844
12.5 | 0.85 | 0.12399 | -0.043 | 6.852
13 | 0.876 | 0.13045 | -0.045 | 6.717

## 40. Re 750k Mach 0.50 (2)
BIGFOIL.COM POLAR EXPORT
NACA67-613 a=0.2
NACA67-613 a=0.2 |  |  |  | Cl Max: | 1.1255 | at alpha= | 11.5 | deg
XFOIL ncrit=9 |  |  |  | L/D Max: | 362.328 | at alpha= | -0.5 | deg
Re: | 750000 |  |  | Cd Min: | 0.22814 | at alpha= | -20 | deg
Mach: | 0.5 |  |  | Cl=0 at alpha= | -4.1219 | deg
|  |  |  | @ Cl=0.1, Cd= | 0.0039511
|  |  |  | @ Cl=0.4, Cd= | 0.0012141
|  |  |  | @ Cl=0.6, Cd= | 0.0073693
alpha (deg) | Cl | Cd | Cm | Cl/Cd
-20 | -0.4279 | 0.22814 | -0.0435 | -1.8756
-19.5 | -0.4079 | 0.22146 | -0.0469 | -1.8419
-19 | -0.3876 | 0.21482 | -0.0508 | -1.8043
-18.5 | -0.3682 | 0.20829 | -0.0543 | -1.7677
-18 | -0.3472 | 0.20116 | -0.0584 | -1.726
-17.5 | -0.3275 | 0.19406 | -0.0626 | -1.6876
-16.5 | -0.2877 | 0.17941 | -0.0704 | -1.6036
-16 | -0.2663 | 0.17273 | -0.0741 | -1.5417
-15.5 | -0.2459 | 0.16603 | -0.0778 | -1.4811
-15 | -0.2263 | 0.15922 | -0.0815 | -1.4213
-14.5 | -0.2095 | 0.15186 | -0.0858 | -1.3796
-14 | -0.1948 | 0.14489 | -0.0904 | -1.3445
-13.5 | -0.1723 | 0.13736 | -0.0931 | -1.2544
-13 | -0.1527 | 0.13105 | -0.0964 | -1.1652
-12.5 | -0.135 | 0.12452 | -0.0997 | -1.0842
-12 | -0.1218 | 0.11738 | -0.1037 | -1.0377
-11.5 | -0.1107 | 0.11066 | -0.1076 | -1.0004
-11 | -0.097 | 0.10398 | -0.1113 | -0.93287
-10.5 | -0.0823 | 0.09655 | -0.1136 | -0.85241
-10 | -0.0684 | 0.09029 | -0.1163 | -0.75756
-9.5 | -0.0545 | 0.08457 | -0.1186 | -0.64444
-9 | -0.0457 | 0.07832 | -0.1214 | -0.5835
-8.5 | -0.0492 | 0.07067 | -0.1271 | -0.69619
-8 | -0.0542 | 0.0634 | -0.1321 | -0.85489
-7.5 | -0.0632 | 0.05743 | -0.1318 | -1.1005
-6.5 | -0.0837 | 0.04735 | -0.1232 | -1.7677
-6 | -0.0839 | 0.04137 | -0.1181 | -2.028
-5.5 | -0.0748 | 0.03548 | -0.1121 | -2.1082
-4.5 | -0.0242 | 0.02481 | -0.1001 | -0.97541
-4 | 0.0078 | 0.00621 | -0.0899 | 1.256
-3.5 | 0.0651 | 0.00463 | -0.0881 | 14.0605
-3 | 0.1273 | 0.00342 | -0.0872 | 37.2222
-2.5 | 0.1967 | 0.0023 | -0.0879 | 85.5217
-2 | 0.2583 | 0.00183 | -0.0871 | 141.1475
-1.5 | 0.3141 | 0.00156 | -0.0853 | 201.3462
-1 | 0.364 | 0.00131 | -0.0824 | 277.8626
-0.5 | 0.4203 | 0.00116 | -0.0807 | 362.3276
0 | 0.4866 | 0.00919 | -0.0818 | 52.9489
0.5 | 0.4767 | 0.00688 | -0.0671 | 69.2878
1 | 0.5263 | 0.00694 | -0.063 | 75.8357
1.5 | 0.5768 | 0.00715 | -0.0592 | 80.6713
2 | 0.617 | 0.00753 | -0.0533 | 81.9389
2.5 | 0.6404 | 0.00799 | -0.0439 | 80.1502
3 | 0.6721 | 0.00841 | -0.0374 | 79.9168
3.5 | 0.7059 | 0.00891 | -0.0318 | 79.2256
4 | 0.7395 | 0.00946 | -0.026 | 78.1712
4.5 | 0.774 | 0.01012 | -0.0205 | 76.4822
5 | 0.8108 | 0.01082 | -0.0157 | 74.9353
5.5 | 0.8475 | 0.01155 | -0.0107 | 73.3766
6 | 0.8809 | 0.01245 | -0.0053 | 70.755
6.5 | 0.9118 | 0.01353 | 0.0004 | 67.391
7 | 0.9502 | 0.01475 | 0.0043 | 64.4203
7.5 | 0.9999 | 0.01618 | 0.0057 | 61.7985
8 | 1.0505 | 0.01817 | 0.0062 | 57.8151
8.5 | 1.078 | 0.02178 | 0.0081 | 49.4949
9 | 1.0847 | 0.02578 | 0.0129 | 42.0753
9.5 | 1.0931 | 0.02873 | 0.0192 | 38.0473
10 | 1.1075 | 0.0321 | 0.024 | 34.5016
10.5 | 1.1166 | 0.03627 | 0.0283 | 30.7858
11 | 1.1237 | 0.041 | 0.0317 | 27.4073
11.5 | 1.1255 | 0.04656 | 0.0345 | 24.1731
12 | 1.1198 | 0.05317 | 0.0364 | 21.0607
12.5 | 1.118 | 0.0598 | 0.0377 | 18.6957
13 | 1.1111 | 0.06733 | 0.0379 | 16.5023
13.5 | 1.0981 | 0.07595 | 0.037 | 14.4582
14 | 1.0808 | 0.08563 | 0.035 | 12.6217
14.5 | 1.0585 | 0.09666 | 0.031 | 10.9508
15 | 1.0339 | 0.10876 | 0.0253 | 9.5063
15.5 | 1.0106 | 0.12146 | 0.0185 | 8.3204
16 | 0.985 | 0.13522 | 0.0104 | 7.2844
16.5 | 0.9621 | 0.14942 | 0.0017 | 6.4389

## 41. Re 1M Mach 0.00 (1)
BIGFOIL.COM POLAR EXPORT
NACA67-613 a=0.2
NACA67-613 a=0.2 |  |  |  | Cl Max: | 1.438 | at alpha= | 11.5 | deg
JavaFoil+Calcfoil stall+Eppler ext transition |  |  |  | L/D Max: | 110.817 | at alpha= | 5 | deg
Re: | 1000000 |  |  | Cd Min: | 0.0055 | at alpha= | 1 | deg
Mach: | 0 |  |  | Cl=0 at alpha= | -3.2083 | deg
|  |  |  | @ Cl=0.1, Cd= | 0.0082184
|  |  |  | @ Cl=0.4, Cd= | 0.0073725
|  |  |  | @ Cl=0.6, Cd= | 0.0059552
alpha (deg) | Cl | Cd | Cm | Cl/Cd
-17 | -0.4 | 0.1569 | -0.012 | -2.55
-16.5 | -0.414 | 0.14848 | -0.012 | -2.787
-16 | -0.427 | 0.14012 | -0.013 | -3.05
-15.5 | -0.44 | 0.13254 | -0.013 | -3.323
-15 | -0.453 | 0.12856 | -0.013 | -3.523
-14.5 | -0.464 | 0.12081 | -0.014 | -3.843
-14 | -0.475 | 0.11465 | -0.014 | -4.139
-13.5 | -0.483 | 0.10668 | -0.015 | -4.532
-13 | -0.49 | 0.10079 | -0.015 | -4.865
-12.5 | -0.495 | 0.09369 | -0.015 | -5.286
-12 | -0.497 | 0.09032 | -0.016 | -5.508
-11.5 | -0.497 | 0.08354 | -0.016 | -5.951
-11 | -0.494 | 0.07881 | -0.017 | -6.263
-10.5 | -0.486 | 0.07347 | -0.017 | -6.621
-10 | -0.476 | 0.06817 | -0.018 | -6.98
-9.5 | -0.461 | 0.06358 | -0.019 | -7.254
-9 | -0.443 | 0.05983 | -0.019 | -7.4
-8.5 | -0.42 | 0.05553 | -0.02 | -7.569
-8 | -0.394 | 0.05167 | -0.021 | -7.629
-7.5 | -0.364 | 0.04817 | -0.021 | -7.557
-7 | -0.33 | 0.04537 | -0.021 | -7.28
-6.5 | -0.293 | 0.04289 | -0.021 | -6.84
-6 | -0.254 | 0.04039 | -0.022 | -6.283
-5.5 | -0.212 | 0.03793 | -0.021 | -5.585
-5 | -0.168 | 0.03575 | -0.023 | -4.707
-4.5 | -0.123 | 0.03389 | -0.025 | -3.629
-4 | -0.094 | 0.00892 | -0.049 | -10.552
-3.5 | -0.035 | 0.00869 | -0.05 | -4.03
-3 | 0.025 | 0.00842 | -0.051 | 2.945
-2.5 | 0.085 | 0.00827 | -0.052 | 10.277
-2 | 0.146 | 0.00806 | -0.053 | 18.065
-1.5 | 0.206 | 0.00796 | -0.054 | 25.923
-1 | 0.267 | 0.00747 | -0.055 | 35.785
-0.5 | 0.328 | 0.00736 | -0.056 | 44.58
0 | 0.385 | 0.00735 | -0.057 | 52.418
0.5 | 0.445 | 0.00744 | -0.058 | 59.885
1 | 0.505 | 0.0055 | -0.059 | 91.867
1.5 | 0.564 | 0.00576 | -0.06 | 98.034
2 | 0.623 | 0.00608 | -0.061 | 102.508
2.5 | 0.682 | 0.00647 | -0.062 | 105.465
3 | 0.741 | 0.0069 | -0.063 | 107.403
3.5 | 0.799 | 0.00726 | -0.064 | 110.048
4 | 0.857 | 0.00777 | -0.065 | 110.269
4.5 | 0.914 | 0.00827 | -0.066 | 110.465
5 | 0.97 | 0.00876 | -0.067 | 110.817
5.5 | 1.026 | 0.00927 | -0.068 | 110.645
6 | 1.08 | 0.00993 | -0.069 | 108.768
6.5 | 1.132 | 0.01063 | -0.07 | 106.495
7 | 1.182 | 0.01121 | -0.071 | 105.394
7.5 | 1.225 | 0.016 | -0.072 | 76.586
8 | 1.268 | 0.01673 | -0.073 | 75.792
8.5 | 1.308 | 0.0175 | -0.074 | 74.723
9 | 1.343 | 0.01859 | -0.074 | 72.232
9.5 | 1.374 | 0.01958 | -0.075 | 70.162
10 | 1.4 | 0.02063 | -0.076 | 67.86
10.5 | 1.42 | 0.0219 | -0.077 | 64.849
11 | 1.435 | 0.02307 | -0.078 | 62.198
11.5 | 1.438 | 0.02437 | -0.079 | 59.017
12 | 1.434 | 0.02594 | -0.08 | 55.276
12.5 | 1.423 | 0.02764 | -0.081 | 51.479
13 | 1.405 | 0.02945 | -0.081 | 47.706
13.5 | 1.381 | 0.03146 | -0.082 | 43.899
14 | 1.352 | 0.03328 | -0.083 | 40.636
14.5 | 1.313 | 0.03697 | -0.083 | 35.52
15 | 1.211 | 0.0562 | -0.078 | 21.542
15.5 | 1.103 | 0.09088 | -0.067 | 12.137
16 | 1.022 | 0.12164 | -0.05 | 8.403
16.5 | 0.984 | 0.13047 | -0.048 | 7.541

## 42. Re 1M Mach 0.00 (2)
BIGFOIL.COM POLAR EXPORT
NACA67-613 a=0.2
NACA67-613 a=0.2 |  |  |  | Cl Max: | 1.3384 | at alpha= | 16.5 | deg
XFOIL ncrit=9 |  |  |  | L/D Max: | 113.713 | at alpha= | 4 | deg
Re: | 1000000 |  |  | Cd Min: | 0.10809 | at alpha= | 20 | deg
Mach: | 0 |  |  | Cl=0 at alpha= | -4.029 | deg
|  |  |  | @ Cl=0.1, Cd= | 0.00998
|  |  |  | @ Cl=0.4, Cd= | 0.006274
|  |  |  | @ Cl=0.6, Cd= | 0.0058793
alpha (deg) | Cl | Cd | Cm | Cl/Cd
-10 | -0.5951 | 0.02228 | -0.0807 | -26.7101
-9.5 | -0.5654 | 0.01815 | -0.0776 | -31.1515
-9 | -0.5168 | 0.01755 | -0.077 | -29.4473
-8.5 | -0.4675 | 0.01646 | -0.0764 | -28.4022
-8 | -0.4179 | 0.01546 | -0.076 | -27.031
-7.5 | -0.3658 | 0.01539 | -0.0757 | -23.7687
-7 | -0.3146 | 0.01441 | -0.0754 | -21.8321
-6.5 | -0.2628 | 0.0145 | -0.0751 | -18.1241
-6 | -0.2102 | 0.01425 | -0.0749 | -14.7509
-5.5 | -0.1577 | 0.01311 | -0.0749 | -12.029
-5 | -0.1046 | 0.01279 | -0.0747 | -8.1783
-4.5 | -0.0503 | 0.0121 | -0.0748 | -4.157
-4 | 0.0031 | 0.01108 | -0.0747 | 0.27978
-3.5 | 0.0558 | 0.01049 | -0.0745 | 5.3194
-3 | 0.1078 | 0.00989 | -0.074 | 10.8999
-2.5 | 0.1579 | 0.00933 | -0.0731 | 16.9239
-2 | 0.2068 | 0.00881 | -0.072 | 23.4733
-1.5 | 0.2595 | 0.00852 | -0.0717 | 30.4577
-1 | 0.3102 | 0.00816 | -0.0709 | 38.0147
-0.5 | 0.3613 | 0.00783 | -0.0703 | 46.143
0 | 0.3939 | 0.00649 | -0.0664 | 60.6934
0.5 | 0.4244 | 0.00541 | -0.0612 | 78.4473
1 | 0.4767 | 0.00546 | -0.0605 | 87.3077
1.5 | 0.5293 | 0.00555 | -0.0599 | 95.3694
2 | 0.5786 | 0.00581 | -0.0583 | 99.5869
2.5 | 0.628 | 0.00597 | -0.0573 | 105.1926
3 | 0.6752 | 0.00616 | -0.056 | 109.6104
3.5 | 0.7193 | 0.00641 | -0.0541 | 112.2153
4 | 0.7596 | 0.00668 | -0.0514 | 113.7126
4.5 | 0.7942 | 0.00701 | -0.0475 | 113.2953
5 | 0.8171 | 0.00746 | -0.0413 | 109.5308
5.5 | 0.8401 | 0.00807 | -0.0354 | 104.1016
6 | 0.8629 | 0.00883 | -0.0297 | 97.7237
6.5 | 0.8924 | 0.00947 | -0.0255 | 94.2344
7 | 0.9226 | 0.01015 | -0.0215 | 90.8966
7.5 | 0.9523 | 0.01085 | -0.0175 | 87.7696
8 | 0.9819 | 0.01169 | -0.0138 | 83.9949
8.5 | 1.0187 | 0.0129 | -0.0123 | 78.969
9 | 1.0554 | 0.01511 | -0.0123 | 69.8478
10 | 1.1164 | 0.01862 | -0.0088 | 59.957
10.5 | 1.1422 | 0.01993 | -0.0055 | 57.3106
11 | 1.1678 | 0.02135 | -0.0025 | 54.6979
11.5 | 1.1955 | 0.02274 | 0.0001 | 52.5726
12 | 1.2181 | 0.0245 | 0.0031 | 49.7184
12.5 | 1.2428 | 0.02622 | 0.0056 | 47.3989
13 | 1.2628 | 0.02835 | 0.0084 | 44.5432
13.5 | 1.2788 | 0.03088 | 0.0112 | 41.4119
14 | 1.2988 | 0.03326 | 0.0133 | 39.0499
14.5 | 1.3113 | 0.03638 | 0.0156 | 36.0445
15 | 1.3175 | 0.04028 | 0.0179 | 32.7085
15.5 | 1.3302 | 0.04379 | 0.0192 | 30.3768
16 | 1.3377 | 0.04803 | 0.0203 | 27.8513
16.5 | 1.3384 | 0.05324 | 0.021 | 25.139
17 | 1.3247 | 0.06048 | 0.0213 | 21.9031
17.5 | 1.3265 | 0.06627 | 0.0207 | 20.0166
18 | 1.3224 | 0.07307 | 0.0194 | 18.0977
18.5 | 1.3159 | 0.08055 | 0.0175 | 16.3364
19 | 1.3108 | 0.0881 | 0.015 | 14.8785
19.5 | 1.2926 | 0.09795 | 0.0115 | 13.1965
20 | 1.2748 | 0.10809 | 0.0072 | 11.7939

## 43. Re 1M Mach 0.10 (1)
BIGFOIL.COM POLAR EXPORT
NACA67-613 a=0.2
NACA67-613 a=0.2 |  |  |  | Cl Max: | 1.433 | at alpha= | 11 | deg
JavaFoil+Calcfoil stall+Eppler ext transition |  |  |  | L/D Max: | 110.724 | at alpha= | 5 | deg
Re: | 1000000 |  |  | Cd Min: | 0.00551 | at alpha= | 1 | deg
Mach: | 0.1 |  |  | Cl=0 at alpha= | -3.2083 | deg
|  |  |  | @ Cl=0.1, Cd= | 0.008248
|  |  |  | @ Cl=0.4, Cd= | 0.0074413
|  |  |  | @ Cl=0.6, Cd= | 0.0059678
alpha (deg) | Cl | Cd | Cm | Cl/Cd
-16.5 | -0.37 | 0.15352 | -0.012 | -2.413
-16 | -0.386 | 0.14407 | -0.013 | -2.681
-15.5 | -0.402 | 0.1361 | -0.013 | -2.953
-15 | -0.417 | 0.12867 | -0.013 | -3.241
-14.5 | -0.431 | 0.12225 | -0.014 | -3.528
-14 | -0.445 | 0.11551 | -0.014 | -3.849
-13.5 | -0.456 | 0.10907 | -0.014 | -4.184
-13 | -0.466 | 0.10222 | -0.015 | -4.563
-12.5 | -0.474 | 0.09482 | -0.015 | -5.002
-12 | -0.48 | 0.08945 | -0.016 | -5.362
-11.5 | -0.482 | 0.0842 | -0.016 | -5.725
-11 | -0.481 | 0.07815 | -0.017 | -6.156
-10.5 | -0.477 | 0.07474 | -0.017 | -6.375
-10 | -0.468 | 0.06938 | -0.018 | -6.747
-9.5 | -0.456 | 0.06439 | -0.018 | -7.074
-9 | -0.439 | 0.06 | -0.019 | -7.313
-8.5 | -0.418 | 0.05594 | -0.02 | -7.468
-8 | -0.393 | 0.0519 | -0.021 | -7.567
-7.5 | -0.363 | 0.04837 | -0.021 | -7.513
-7 | -0.33 | 0.0454 | -0.021 | -7.273
-6.5 | -0.294 | 0.043 | -0.021 | -6.83
-6 | -0.254 | 0.04055 | -0.021 | -6.272
-5.5 | -0.212 | 0.03801 | -0.021 | -5.589
-5 | -0.169 | 0.03616 | -0.023 | -4.67
-4.5 | -0.124 | 0.03385 | -0.025 | -3.651
-4 | -0.094 | 0.00803 | -0.05 | -11.761
-3.5 | -0.035 | 0.00868 | -0.051 | -4.051
-3 | 0.025 | 0.00842 | -0.052 | 2.961
-2.5 | 0.085 | 0.00828 | -0.052 | 10.322
-2 | 0.146 | 0.00815 | -0.053 | 17.948
-1.5 | 0.207 | 0.00762 | -0.054 | 27.208
-1 | 0.269 | 0.00747 | -0.055 | 35.95
-0.5 | 0.33 | 0.00735 | -0.056 | 44.851
0 | 0.387 | 0.00742 | -0.057 | 52.235
0.5 | 0.448 | 0.00752 | -0.058 | 59.542
1 | 0.507 | 0.00551 | -0.059 | 92.073
1.5 | 0.567 | 0.0058 | -0.06 | 97.728
2 | 0.626 | 0.0061 | -0.061 | 102.658
2.5 | 0.685 | 0.00652 | -0.062 | 105.089
3 | 0.744 | 0.00692 | -0.063 | 107.473
3.5 | 0.803 | 0.00729 | -0.064 | 110.086
4 | 0.861 | 0.00783 | -0.065 | 110.019
4.5 | 0.918 | 0.00833 | -0.066 | 110.218
5 | 0.975 | 0.0088 | -0.067 | 110.724
5.5 | 1.031 | 0.00935 | -0.068 | 110.245
6 | 1.085 | 0.01001 | -0.069 | 108.389
6.5 | 1.137 | 0.0107 | -0.07 | 106.195
7 | 1.187 | 0.01133 | -0.071 | 104.785
7.5 | 1.23 | 0.01614 | -0.072 | 76.243
8 | 1.273 | 0.01688 | -0.073 | 75.411
8.5 | 1.312 | 0.01772 | -0.074 | 74.035
9 | 1.346 | 0.01882 | -0.075 | 71.535
9.5 | 1.376 | 0.01984 | -0.076 | 69.382
10 | 1.401 | 0.0209 | -0.077 | 67.042
10.5 | 1.42 | 0.0222 | -0.078 | 63.958
11 | 1.433 | 0.02339 | -0.078 | 61.242
11.5 | 1.433 | 0.02475 | -0.079 | 57.901
12 | 1.425 | 0.0263 | -0.08 | 54.189
12.5 | 1.41 | 0.02818 | -0.081 | 50.047
13 | 1.388 | 0.03026 | -0.082 | 45.871
13.5 | 1.36 | 0.03202 | -0.082 | 42.467
14 | 1.324 | 0.0344 | -0.083 | 38.493
14.5 | 1.262 | 0.04168 | -0.082 | 30.288
15 | 1.071 | 0.10392 | -0.056 | 10.308
15.5 | 1.021 | 0.11636 | -0.05 | 8.774
16 | 0.979 | 0.12547 | -0.047 | 7.8

## 44. Re 1M Mach 0.10 (2)
BIGFOIL.COM POLAR EXPORT
NACA67-613 a=0.2
NACA67-613 a=0.2 |  |  |  | Cl Max: | 1.3283 | at alpha= | 16 | deg
XFOIL ncrit=9 |  |  |  | L/D Max: | 113.031 | at alpha= | 4 | deg
Re: | 1000000 |  |  | Cd Min: | 0.11412 | at alpha= | 20 | deg
Mach: | 0.1 |  |  | Cl=0 at alpha= | -4.0339 | deg
|  |  |  | @ Cl=0.1, Cd= | 0.010038
|  |  |  | @ Cl=0.4, Cd= | 0.0066905
|  |  |  | @ Cl=0.6, Cd= | 0.005888
alpha (deg) | Cl | Cd | Cm | Cl/Cd
-9.5 | -0.5532 | 0.02155 | -0.081 | -25.6705
-9 | -0.5173 | 0.01853 | -0.0786 | -27.9169
-8.5 | -0.4687 | 0.01736 | -0.0778 | -26.9988
-8 | -0.4202 | 0.01574 | -0.0771 | -26.6963
-7.5 | -0.3678 | 0.01572 | -0.0768 | -23.3969
-7 | -0.3149 | 0.01526 | -0.0764 | -20.6356
-6.5 | -0.2641 | 0.01467 | -0.0759 | -18.0027
-6 | -0.2112 | 0.01433 | -0.0757 | -14.7383
-5.5 | -0.1583 | 0.01321 | -0.0756 | -11.9833
-5 | -0.105 | 0.01293 | -0.0754 | -8.1206
-4.5 | -0.0508 | 0.01268 | -0.0752 | -4.0063
-4 | 0.0037 | 0.01116 | -0.0754 | 0.33154
-3.5 | 0.0568 | 0.01054 | -0.0751 | 5.389
-3 | 0.1093 | 0.00993 | -0.0746 | 11.007
-2.5 | 0.16 | 0.0094 | -0.0738 | 17.0213
-2 | 0.2087 | 0.00883 | -0.0726 | 23.6353
-1.5 | 0.2617 | 0.00853 | -0.0722 | 30.68
-1 | 0.3124 | 0.00818 | -0.0714 | 38.1907
-0.5 | 0.364 | 0.00785 | -0.0708 | 46.3694
0 | 0.3998 | 0.0067 | -0.0674 | 59.6716
0.5 | 0.4269 | 0.00542 | -0.0616 | 78.7638
1 | 0.4793 | 0.00547 | -0.0608 | 87.6234
1.5 | 0.5321 | 0.00556 | -0.0601 | 95.7014
2 | 0.5814 | 0.00582 | -0.0585 | 99.8969
2.5 | 0.6306 | 0.006 | -0.0573 | 105.1
3 | 0.6777 | 0.00619 | -0.0559 | 109.483
3.5 | 0.7213 | 0.00646 | -0.0539 | 111.6563
4 | 0.7607 | 0.00673 | -0.0509 | 113.0312
4.5 | 0.7928 | 0.00706 | -0.0464 | 112.2946
5 | 0.8177 | 0.00752 | -0.0406 | 108.7367
5.5 | 0.8407 | 0.00815 | -0.0346 | 103.1534
6 | 0.8638 | 0.00892 | -0.0289 | 96.8386
6.5 | 0.8929 | 0.00959 | -0.0246 | 93.1074
7 | 0.9239 | 0.01026 | -0.0207 | 90.0487
7.5 | 0.9536 | 0.01098 | -0.0167 | 86.8488
8 | 0.9836 | 0.01184 | -0.013 | 83.0743
8.5 | 1.0209 | 0.01311 | -0.0115 | 77.8719
9 | 1.0568 | 0.01541 | -0.0115 | 68.5788
10 | 1.1173 | 0.01891 | -0.0077 | 59.0851
10.5 | 1.1431 | 0.02025 | -0.0043 | 56.4494
11 | 1.1672 | 0.02181 | -0.001 | 53.5167
11.5 | 1.1958 | 0.0232 | 0.0015 | 51.5431
12 | 1.219 | 0.02499 | 0.0045 | 48.7795
12.5 | 1.2411 | 0.02694 | 0.0073 | 46.069
13 | 1.2621 | 0.02907 | 0.0099 | 43.4159
13.5 | 1.2753 | 0.03191 | 0.013 | 39.9655
14 | 1.2964 | 0.03429 | 0.0149 | 37.8069
14.5 | 1.3045 | 0.03791 | 0.0175 | 34.4104
15 | 1.3124 | 0.04181 | 0.0194 | 31.3896
15.5 | 1.3235 | 0.04562 | 0.0207 | 29.0114
16 | 1.3283 | 0.05032 | 0.0217 | 26.3971
16.5 | 1.3226 | 0.05643 | 0.0222 | 23.4379
17 | 1.3141 | 0.06333 | 0.0221 | 20.75
17.5 | 1.3121 | 0.06978 | 0.0212 | 18.8034
18 | 1.3061 | 0.0771 | 0.0195 | 16.9403
18.5 | 1.2975 | 0.0851 | 0.0172 | 15.2468
19 | 1.2902 | 0.09324 | 0.0143 | 13.8374
19.5 | 1.2713 | 0.10346 | 0.0104 | 12.2878
20 | 1.2518 | 0.11412 | 0.0056 | 10.9692

## 45. Re 1M Mach 0.25 (1)
BIGFOIL.COM POLAR EXPORT
NACA67-613 a=0.2
NACA67-613 a=0.2 |  |  |  | Cl Max: | 1.408 | at alpha= | 10.5 | deg
JavaFoil+Calcfoil stall+Eppler ext transition |  |  |  | L/D Max: | 109.146 | at alpha= | 5 | deg
Re: | 1000000 |  |  | Cd Min: | 0.00567 | at alpha= | 1 | deg
Mach: | 0.25 |  |  | Cl=0 at alpha= | -3.2097 | deg
|  |  |  | @ Cl=0.1, Cd= | 0.007561
|  |  |  | @ Cl=0.4, Cd= | 0.0075526
|  |  |  | @ Cl=0.6, Cd= | 0.0060503
alpha (deg) | Cl | Cd | Cm | Cl/Cd
-14.5 | -0.066 | 0.14068 | -0.014 | -0.471
-14 | -0.128 | 0.13257 | -0.014 | -0.965
-13.5 | -0.193 | 0.12845 | -0.014 | -1.503
-13 | -0.241 | 0.11834 | -0.015 | -2.035
-12.5 | -0.282 | 0.11085 | -0.015 | -2.541
-12 | -0.317 | 0.10083 | -0.015 | -3.145
-11.5 | -0.347 | 0.09481 | -0.016 | -3.662
-11 | -0.372 | 0.08719 | -0.017 | -4.261
-10.5 | -0.39 | 0.08002 | -0.017 | -4.87
-10 | -0.401 | 0.0748 | -0.017 | -5.364
-9.5 | -0.406 | 0.07069 | -0.018 | -5.742
-9 | -0.404 | 0.06446 | -0.019 | -6.261
-8.5 | -0.394 | 0.05925 | -0.019 | -6.653
-8 | -0.378 | 0.05409 | -0.021 | -6.996
-7.5 | -0.356 | 0.05044 | -0.021 | -7.061
-7 | -0.328 | 0.04657 | -0.022 | -7.044
-6.5 | -0.295 | 0.04355 | -0.022 | -6.766
-6 | -0.257 | 0.04117 | -0.021 | -6.235
-5.5 | -0.216 | 0.03877 | -0.022 | -5.566
-5 | -0.172 | 0.03658 | -0.023 | -4.706
-4.5 | -0.126 | 0.03443 | -0.024 | -3.663
-4 | -0.078 | 0.03246 | -0.026 | -2.411
-3.5 | -0.036 | 0.00794 | -0.052 | -4.532
-3 | 0.026 | 0.00777 | -0.053 | 3.286
-2.5 | 0.088 | 0.00759 | -0.054 | 11.536
-2 | 0.15 | 0.00744 | -0.055 | 20.174
-1.5 | 0.213 | 0.0077 | -0.056 | 27.627
-1 | 0.276 | 0.00758 | -0.057 | 36.383
-0.5 | 0.339 | 0.00746 | -0.058 | 45.409
0 | 0.398 | 0.00755 | -0.059 | 52.626
0.5 | 0.459 | 0.00763 | -0.06 | 60.171
1 | 0.521 | 0.00567 | -0.061 | 91.856
1.5 | 0.582 | 0.00595 | -0.062 | 97.849
2 | 0.643 | 0.00629 | -0.063 | 102.181
2.5 | 0.703 | 0.00675 | -0.064 | 104.204
3 | 0.764 | 0.00717 | -0.065 | 106.529
3.5 | 0.824 | 0.00757 | -0.066 | 108.77
4 | 0.883 | 0.00813 | -0.067 | 108.674
4.5 | 0.942 | 0.00868 | -0.068 | 108.497
5 | 1 | 0.00916 | -0.069 | 109.146
5.5 | 1.057 | 0.00978 | -0.07 | 108.033
6 | 1.112 | 0.0105 | -0.071 | 105.932
6.5 | 1.164 | 0.0112 | -0.072 | 103.918
7 | 1.211 | 0.01612 | -0.073 | 75.156
7.5 | 1.257 | 0.01695 | -0.074 | 74.174
8 | 1.298 | 0.01774 | -0.075 | 73.17
8.5 | 1.334 | 0.01877 | -0.076 | 71.058
9 | 1.363 | 0.01997 | -0.077 | 68.261
9.5 | 1.386 | 0.02117 | -0.078 | 65.464
10 | 1.401 | 0.02262 | -0.079 | 61.953
10.5 | 1.408 | 0.02422 | -0.079 | 58.129
11 | 1.405 | 0.02562 | -0.08 | 54.831
11.5 | 1.383 | 0.02745 | -0.081 | 50.386
12 | 1.348 | 0.0295 | -0.082 | 45.696
12.5 | 1.301 | 0.03172 | -0.083 | 41.005
13 | 1.052 | 0.09218 | -0.047 | 11.411
13.5 | 0.99 | 0.10177 | -0.041 | 9.727
14 | 0.924 | 0.11104 | -0.038 | 8.324
14.5 | 0.852 | 0.12185 | -0.036 | 6.99
15 | 0.774 | 0.12735 | -0.037 | 6.076
15.5 | 0.69 | 0.14234 | -0.035 | 4.847

## 46. Re 1M Mach 0.25 (2)
BIGFOIL.COM POLAR EXPORT
NACA67-613 a=0.2
NACA67-613 a=0.2 |  |  |  | Cl Max: | 1.277 | at alpha= | 15.5 | deg
XFOIL ncrit=9 |  |  |  | L/D Max: | 108.94 | at alpha= | 4 | deg
Re: | 1000000 |  |  | Cd Min: | 0.21461 | at alpha= | -20 | deg
Mach: | 0.25 |  |  | Cl=0 at alpha= | -4.0568 | deg
|  |  |  | @ Cl=0.1, Cd= | 0.01043
|  |  |  | @ Cl=0.4, Cd= | 0.0076896
|  |  |  | @ Cl=0.6, Cd= | 0.0059426
alpha (deg) | Cl | Cd | Cm | Cl/Cd
-20 | -0.4256 | 0.21461 | -0.0342 | -1.9831
-19 | -0.3827 | 0.20165 | -0.0443 | -1.8978
-18.5 | -0.3663 | 0.19532 | -0.0476 | -1.8754
-17.5 | -0.3372 | 0.18195 | -0.0547 | -1.8533
-17 | -0.3201 | 0.17548 | -0.0574 | -1.8241
-16.5 | -0.3035 | 0.16948 | -0.0607 | -1.7908
-16 | -0.2864 | 0.16333 | -0.0641 | -1.7535
-15.5 | -0.2703 | 0.15692 | -0.0675 | -1.7225
-15 | -0.2553 | 0.15019 | -0.0708 | -1.6998
-14.5 | -0.2477 | 0.14215 | -0.0752 | -1.7425
-14 | -0.23 | 0.13553 | -0.0778 | -1.697
-13.5 | -0.2144 | 0.12954 | -0.0808 | -1.6551
-13 | -0.2002 | 0.12325 | -0.0838 | -1.6243
-12.5 | -0.1874 | 0.11676 | -0.0869 | -1.605
-12 | -0.1852 | 0.10856 | -0.0915 | -1.706
-11.5 | -0.1757 | 0.10157 | -0.0947 | -1.7298
-11 | -0.1664 | 0.09483 | -0.0977 | -1.7547
-10.5 | -0.1593 | 0.08806 | -0.0995 | -1.809
-10 | -0.1588 | 0.08077 | -0.1027 | -1.9661
-9.5 | -0.1484 | 0.0759 | -0.1049 | -1.9552
-9 | -0.1787 | 0.06565 | -0.1103 | -2.722
-8.5 | -0.2056 | 0.05937 | -0.1085 | -3.463
-7 | -0.316 | 0.0192 | -0.0827 | -16.4583
-6.5 | -0.2686 | 0.01655 | -0.081 | -16.2296
-6 | -0.2163 | 0.01564 | -0.0802 | -13.8299
-5.5 | -0.1613 | 0.01468 | -0.0795 | -10.9877
-5 | -0.1071 | 0.01379 | -0.0791 | -7.7665
-4.5 | -0.0507 | 0.01312 | -0.0788 | -3.8643
-4 | 0.0065 | 0.01168 | -0.0789 | 0.55651
-3.5 | 0.0626 | 0.01089 | -0.0787 | 5.7484
-3 | 0.1179 | 0.01021 | -0.0783 | 11.5475
-2.5 | 0.1709 | 0.00972 | -0.0775 | 17.5823
-2 | 0.2197 | 0.00897 | -0.0759 | 24.4928
-1.5 | 0.2739 | 0.00865 | -0.0753 | 31.6647
-1 | 0.3249 | 0.00828 | -0.0742 | 39.2391
-0.5 | 0.3788 | 0.00795 | -0.0735 | 47.6478
0 | 0.4252 | 0.00738 | -0.0717 | 57.6152
0.5 | 0.4392 | 0.00549 | -0.0632 | 80
1 | 0.4929 | 0.00554 | -0.0622 | 88.9711
1.5 | 0.5463 | 0.00565 | -0.0613 | 96.6903
2 | 0.5957 | 0.00592 | -0.0593 | 100.625
2.5 | 0.6432 | 0.00617 | -0.0573 | 104.2464
3 | 0.6884 | 0.00641 | -0.0551 | 107.3947
3.5 | 0.7289 | 0.0067 | -0.052 | 108.791
4 | 0.7604 | 0.00698 | -0.0469 | 108.9398
4.5 | 0.788 | 0.0074 | -0.0411 | 106.4865
5 | 0.8179 | 0.00795 | -0.0361 | 102.8805
5.5 | 0.8446 | 0.0086 | -0.0306 | 98.2093
6 | 0.8681 | 0.00945 | -0.0248 | 91.8624
6.5 | 0.8991 | 0.01016 | -0.0204 | 88.4941
7 | 0.9298 | 0.01094 | -0.0161 | 84.9909
7.5 | 0.9613 | 0.01171 | -0.012 | 82.0922
8 | 0.9928 | 0.01271 | -0.0084 | 78.1117
8.5 | 1.0315 | 0.01433 | -0.0073 | 71.9819
9 | 1.0645 | 0.01704 | -0.0068 | 62.4707
9.5 | 1.0987 | 0.01921 | -0.0057 | 57.1942
10 | 1.1201 | 0.02069 | -0.0012 | 54.1373
10.5 | 1.1471 | 0.02222 | 0.0023 | 51.6247
11 | 1.1714 | 0.02402 | 0.0057 | 48.7677
11.5 | 1.1921 | 0.02619 | 0.0093 | 45.5174
12 | 1.2175 | 0.02818 | 0.0121 | 43.2044
12.5 | 1.2351 | 0.03084 | 0.0153 | 40.0486
13 | 1.2494 | 0.03393 | 0.0184 | 36.8229
13.5 | 1.2617 | 0.03743 | 0.0211 | 33.7083
14 | 1.2727 | 0.04127 | 0.0232 | 30.8384
14.5 | 1.2696 | 0.0467 | 0.0253 | 27.1863
15 | 1.2751 | 0.05169 | 0.0264 | 24.6682
15.5 | 1.277 | 0.05732 | 0.0268 | 22.2784
16 | 1.2682 | 0.06454 | 0.0265 | 19.6498
16.5 | 1.2548 | 0.07271 | 0.0253 | 17.2576
17 | 1.2427 | 0.08124 | 0.0234 | 15.2967
17.5 | 1.2284 | 0.09045 | 0.0205 | 13.581
18 | 1.2142 | 0.10013 | 0.0169 | 12.1262
18.5 | 1.1971 | 0.11062 | 0.0123 | 10.8217
19 | 1.1829 | 0.12111 | 0.0072 | 9.7672
19.5 | 1.1586 | 0.13347 | 0.0008 | 8.6806
20 | 1.1386 | 0.14566 | -0.0061 | 7.8168

## 47. Re 1M Mach 0.50 (1)
BIGFOIL.COM POLAR EXPORT
NACA67-613 a=0.2
NACA67-613 a=0.2 |  |  |  | Cl Max: | 1.352 | at alpha= | 8 | deg
JavaFoil+Calcfoil stall+Eppler ext transition |  |  |  | L/D Max: | 103.571 | at alpha= | 3 | deg
Re: | 1000000 |  |  | Cd Min: | 0.00622 | at alpha= | 1 | deg
Mach: | 0.5 |  |  | Cl=0 at alpha= | -3.2091 | deg
|  |  |  | @ Cl=0.1, Cd= | 0.0085422
|  |  |  | @ Cl=0.4, Cd= | 0.0081406
|  |  |  | @ Cl=0.6, Cd= | 0.0063435
alpha (deg) | Cl | Cd | Cm | Cl/Cd
-20 | -0.927 | 0.19436 | -0.015 | -4.768
-19.5 | -0.9 | 0.18514 | -0.015 | -4.86
-19 | -0.873 | 0.18214 | -0.016 | -4.792
-18.5 | -0.846 | 0.17726 | -0.016 | -4.772
-18 | -0.819 | 0.16882 | -0.017 | -4.85
-17.5 | -0.792 | 0.1648 | -0.017 | -4.804
-17 | -0.764 | 0.16736 | -0.017 | -4.563
-16.5 | -0.735 | 0.1592 | -0.017 | -4.618
-16 | -0.708 | 0.15398 | -0.017 | -4.596
-15.5 | -0.68 | 0.15085 | -0.017 | -4.511
-15 | -0.653 | 0.14689 | -0.018 | -4.447
-14.5 | -0.626 | 0.13908 | -0.018 | -4.5
-14 | -0.598 | 0.13528 | -0.019 | -4.423
-13.5 | -0.571 | 0.13053 | -0.019 | -4.374
-13 | -0.543 | 0.12364 | -0.019 | -4.388
-12.5 | -0.515 | 0.12196 | -0.019 | -4.219
-12 | -0.487 | 0.11854 | -0.019 | -4.109
-11.5 | -0.46 | 0.1103 | -0.02 | -4.167
-11 | -0.432 | 0.10459 | -0.02 | -4.13
-10.5 | -0.404 | 0.09932 | -0.021 | -4.071
-10 | -0.377 | 0.09784 | -0.021 | -3.851
-9.5 | -0.348 | 0.09519 | -0.02 | -3.66
-9 | -0.321 | 0.08891 | -0.02 | -3.608
-8.5 | -0.293 | 0.08451 | -0.021 | -3.468
-8 | -0.265 | 0.08226 | -0.021 | -3.227
-7.5 | -0.238 | 0.08199 | -0.021 | -2.9
-7 | -0.21 | 0.07986 | -0.022 | -2.631
-6.5 | -0.182 | 0.05992 | -0.021 | -3.041
-6 | -0.155 | 0.05511 | -0.021 | -2.804
-5.5 | -0.202 | 0.04513 | -0.024 | -4.472
-5 | -0.177 | 0.04009 | -0.024 | -4.424
-4.5 | -0.135 | 0.03682 | -0.024 | -3.666
-4 | -0.085 | 0.03448 | -0.025 | -2.464
-3.5 | -0.032 | 0.03243 | -0.028 | -0.987
-3 | 0.023 | 0.03057 | -0.03 | 0.748
-2.5 | 0.097 | 0.00855 | -0.06 | 11.335
-2 | 0.166 | 0.00837 | -0.061 | 19.89
-1.5 | 0.236 | 0.00821 | -0.062 | 28.788
-1 | 0.307 | 0.00806 | -0.063 | 38.062
-0.5 | 0.377 | 0.00805 | -0.064 | 46.828
0 | 0.443 | 0.00831 | -0.065 | 53.288
0.5 | 0.511 | 0.00759 | -0.067 | 67.314
1 | 0.579 | 0.00622 | -0.068 | 93.056
1.5 | 0.647 | 0.00662 | -0.069 | 97.727
2 | 0.714 | 0.00717 | -0.07 | 99.656
2.5 | 0.782 | 0.00766 | -0.071 | 102.097
3 | 0.849 | 0.00819 | -0.072 | 103.571
3.5 | 0.915 | 0.00898 | -0.073 | 101.925
4 | 0.981 | 0.00959 | -0.075 | 102.315
4.5 | 1.046 | 0.01022 | -0.076 | 102.301
5 | 1.108 | 0.01103 | -0.077 | 100.497
5.5 | 1.169 | 0.01196 | -0.078 | 97.701
6 | 1.226 | 0.01281 | -0.079 | 95.705
6.5 | 1.273 | 0.0187 | -0.08 | 68.094
7 | 1.318 | 0.01993 | -0.081 | 66.116
7.5 | 1.347 | 0.02137 | -0.082 | 63.045
8 | 1.352 | 0.02335 | -0.083 | 57.916
8.5 | 1.316 | 0.02577 | -0.084 | 51.052
9 | 1.151 | 0.02881 | -0.085 | 39.958
9.5 | 0.69 | 0.07723 | -0.03 | 8.931
10 | 0.716 | 0.09298 | -0.033 | 7.706
10.5 | 0.744 | 0.09567 | -0.037 | 7.772
11 | 0.77 | 0.10066 | -0.037 | 7.648
11.5 | 0.797 | 0.11131 | -0.041 | 7.161
12 | 0.824 | 0.11283 | -0.042 | 7.299
12.5 | 0.85 | 0.11638 | -0.043 | 7.3
13 | 0.877 | 0.12312 | -0.046 | 7.12

## 48. Re 1M Mach 0.50 (2)
BIGFOIL.COM POLAR EXPORT
NACA67-613 a=0.2
NACA67-613 a=0.2 |  |  |  | Cl Max: | 1.1612 | at alpha= | 11.5 | deg
XFOIL ncrit=9 |  |  |  | L/D Max: | 95.5357 | at alpha= | 1.5 | deg
Re: | 1000000 |  |  | Cd Min: | 0.2303 | at alpha= | -20 | deg
Mach: | 0.5 |  |  | Cl=0 at alpha= | -4.1326 | deg
|  |  |  | @ Cl=0.1, Cd= | 0.012995
|  |  |  | @ Cl=0.4, Cd= | 0.0087569
|  |  |  | @ Cl=0.6, Cd= | 0.0062814
alpha (deg) | Cl | Cd | Cm | Cl/Cd
-20 | -0.4405 | 0.2303 | -0.0381 | -1.9127
-19.5 | -0.4195 | 0.22327 | -0.0423 | -1.8789
-19 | -0.3994 | 0.21632 | -0.0462 | -1.8463
-18.5 | -0.3782 | 0.20873 | -0.0506 | -1.8119
-18 | -0.3589 | 0.20138 | -0.0551 | -1.7822
-17.5 | -0.3381 | 0.19405 | -0.0589 | -1.7423
-17 | -0.3163 | 0.18743 | -0.0627 | -1.6876
-16.5 | -0.2946 | 0.18053 | -0.0669 | -1.6319
-16 | -0.2737 | 0.17353 | -0.0709 | -1.5772
-15.5 | -0.2536 | 0.16613 | -0.075 | -1.5265
-15 | -0.2356 | 0.15882 | -0.0792 | -1.4834
-14.5 | -0.2175 | 0.15107 | -0.083 | -1.4397
-14 | -0.1962 | 0.14469 | -0.0865 | -1.356
-13.5 | -0.1771 | 0.13789 | -0.0902 | -1.2844
-13 | -0.1587 | 0.131 | -0.0939 | -1.2115
-12.5 | -0.144 | 0.12367 | -0.0981 | -1.1644
-12 | -0.1339 | 0.11627 | -0.1024 | -1.1516
-11.5 | -0.1152 | 0.10925 | -0.1049 | -1.0545
-11 | -0.0992 | 0.10281 | -0.108 | -0.96489
-10.5 | -0.083 | 0.09681 | -0.1108 | -0.85735
-10 | -0.0703 | 0.09032 | -0.1138 | -0.77834
-9.5 | -0.0642 | 0.08308 | -0.1181 | -0.77275
-8.5 | -0.0509 | 0.07005 | -0.1228 | -0.72662
-8 | -0.056 | 0.0627 | -0.1276 | -0.89314
-7.5 | -0.0843 | 0.05484 | -0.1284 | -1.5372
-7 | -0.1068 | 0.04921 | -0.1238 | -2.1703
-6.5 | -0.1041 | 0.04446 | -0.1201 | -2.3414
-6 | -0.0979 | 0.03881 | -0.1154 | -2.5225
-5.5 | -0.087 | 0.03248 | -0.1094 | -2.6786
-5 | -0.0706 | 0.0257 | -0.1024 | -2.7471
-4.5 | -0.0396 | 0.01892 | -0.0964 | -2.093
-4 | 0.0143 | 0.01643 | -0.0938 | 0.87036
-3.5 | 0.0781 | 0.01349 | -0.0929 | 5.7895
-3 | 0.1467 | 0.01194 | -0.093 | 12.2864
-2.5 | 0.2157 | 0.01075 | -0.0931 | 20.0651
-2 | 0.274 | 0.0099 | -0.0914 | 27.6768
-1.5 | 0.3301 | 0.00923 | -0.0894 | 35.7638
-1 | 0.386 | 0.00887 | -0.0873 | 43.5175
-0.5 | 0.4417 | 0.00842 | -0.0853 | 52.4584
0 | 0.4962 | 0.00808 | -0.0831 | 61.4109
0.5 | 0.5099 | 0.00647 | -0.0734 | 78.8099
1 | 0.541 | 0.0059 | -0.0659 | 91.6949
1.5 | 0.5885 | 0.00616 | -0.0618 | 95.5357
2 | 0.6245 | 0.00654 | -0.0555 | 95.4893
2.5 | 0.648 | 0.00707 | -0.0465 | 91.6549
3 | 0.6772 | 0.00766 | -0.0395 | 88.4073
3.5 | 0.7125 | 0.00823 | -0.034 | 86.5735
4 | 0.7477 | 0.00886 | -0.0286 | 84.3905
4.5 | 0.7857 | 0.00953 | -0.0238 | 82.4449
5 | 0.8246 | 0.01027 | -0.0193 | 80.2921
5.5 | 0.8623 | 0.01104 | -0.0145 | 78.1069
6 | 0.8941 | 0.01208 | -0.0089 | 74.0149
6.5 | 0.9279 | 0.01311 | -0.0036 | 70.778
7.5 | 0.9977 | 0.0154 | 0.0063 | 64.7857
8 | 1.0332 | 0.01713 | 0.0101 | 60.3152
8.5 | 1.0584 | 0.02064 | 0.0125 | 51.2791
9 | 1.0854 | 0.02454 | 0.014 | 44.2298
9.5 | 1.1122 | 0.02734 | 0.0177 | 40.6803
10 | 1.13 | 0.03039 | 0.0226 | 37.1833
10.5 | 1.1427 | 0.0342 | 0.027 | 33.4123
11 | 1.158 | 0.03819 | 0.0306 | 30.3221
11.5 | 1.1612 | 0.04347 | 0.0339 | 26.7127
12 | 1.1609 | 0.04946 | 0.0362 | 23.4715
12.5 | 1.1536 | 0.05646 | 0.0378 | 20.4322
13 | 1.1426 | 0.06422 | 0.0383 | 17.792
13.5 | 1.1315 | 0.07252 | 0.0377 | 15.6026
14 | 1.1101 | 0.08244 | 0.0358 | 13.4656
14.5 | 1.0858 | 0.09338 | 0.0322 | 11.6278
15 | 1.0581 | 0.10559 | 0.0268 | 10.0208
15.5 | 1.0318 | 0.11846 | 0.0201 | 8.7101
16 | 1.0044 | 0.13226 | 0.0121 | 7.5941
16.5 | 0.9809 | 0.14629 | 0.0036 | 6.7052

## 49. Re 2M Mach 0.00 (1)
BIGFOIL.COM POLAR EXPORT
NACA67-613 a=0.2
NACA67-613 a=0.2 |  |  |  | Cl Max: | 1.443 | at alpha= | 11.5 | deg
JavaFoil+Calcfoil stall+Eppler ext transition |  |  |  | L/D Max: | 118.453 | at alpha= | 5.5 | deg
Re: | 2000000 |  |  | Cd Min: | 0.00526 | at alpha= | 1 | deg
Mach: | 0 |  |  | Cl=0 at alpha= | -3.2083 | deg
|  |  |  | @ Cl=0.1, Cd= | 0.0071779
|  |  |  | @ Cl=0.4, Cd= | 0.0071425
|  |  |  | @ Cl=0.6, Cd= | 0.0057561
alpha (deg) | Cl | Cd | Cm | Cl/Cd
-17 | -0.4 | 0.14737 | -0.013 | -2.718
-16.5 | -0.414 | 0.14095 | -0.013 | -2.939
-16 | -0.428 | 0.13213 | -0.013 | -3.238
-15.5 | -0.441 | 0.12505 | -0.014 | -3.526
-15 | -0.453 | 0.11849 | -0.014 | -3.826
-14.5 | -0.465 | 0.11106 | -0.014 | -4.185
-14 | -0.475 | 0.10623 | -0.015 | -4.473
-13.5 | -0.484 | 0.09976 | -0.015 | -4.852
-13 | -0.491 | 0.09422 | -0.016 | -5.212
-12.5 | -0.496 | 0.08928 | -0.016 | -5.555
-12 | -0.498 | 0.0854 | -0.016 | -5.833
-11.5 | -0.498 | 0.07857 | -0.017 | -6.338
-11 | -0.494 | 0.07401 | -0.018 | -6.679
-10.5 | -0.487 | 0.06948 | -0.018 | -7.013
-10 | -0.477 | 0.06474 | -0.019 | -7.361
-9.5 | -0.462 | 0.06077 | -0.019 | -7.6
-9 | -0.444 | 0.05667 | -0.02 | -7.827
-8.5 | -0.421 | 0.05284 | -0.021 | -7.971
-8 | -0.395 | 0.04879 | -0.022 | -8.099
-7.5 | -0.365 | 0.04519 | -0.023 | -8.083
-7 | -0.332 | 0.042 | -0.024 | -7.908
-6.5 | -0.295 | 0.04012 | -0.024 | -7.35
-6 | -0.256 | 0.03683 | -0.026 | -6.955
-5.5 | -0.216 | 0.03308 | -0.029 | -6.517
-5 | -0.209 | 0.00811 | -0.048 | -25.752
-4.5 | -0.152 | 0.00786 | -0.049 | -19.375
-4 | -0.094 | 0.00772 | -0.05 | -12.202
-3.5 | -0.035 | 0.0075 | -0.051 | -4.666
-3 | 0.025 | 0.00739 | -0.052 | 3.357
-2.5 | 0.085 | 0.0072 | -0.053 | 11.817
-2 | 0.146 | 0.00711 | -0.054 | 20.468
-1.5 | 0.206 | 0.00671 | -0.055 | 30.766
-1 | 0.267 | 0.00654 | -0.055 | 40.869
-0.5 | 0.328 | 0.00711 | -0.056 | 46.184
0 | 0.387 | 0.00711 | -0.057 | 54.444
0.5 | 0.447 | 0.00726 | -0.058 | 61.504
1 | 0.506 | 0.00526 | -0.059 | 96.145
1.5 | 0.565 | 0.00559 | -0.06 | 101.115
2 | 0.624 | 0.00587 | -0.061 | 106.296
2.5 | 0.683 | 0.00623 | -0.062 | 109.574
3 | 0.742 | 0.00663 | -0.063 | 111.788
3.5 | 0.8 | 0.00699 | -0.064 | 114.5
4 | 0.858 | 0.00735 | -0.065 | 116.849
4.5 | 0.916 | 0.00778 | -0.066 | 117.665
5 | 0.972 | 0.00828 | -0.067 | 117.389
5.5 | 1.027 | 0.00867 | -0.068 | 118.453
6 | 1.082 | 0.00916 | -0.069 | 118.052
6.5 | 1.134 | 0.00964 | -0.07 | 117.555
7 | 1.184 | 0.01009 | -0.071 | 117.425
7.5 | 1.228 | 0.01405 | -0.072 | 87.431
8 | 1.271 | 0.0147 | -0.073 | 86.516
8.5 | 1.311 | 0.01539 | -0.074 | 85.197
9 | 1.346 | 0.01635 | -0.075 | 82.351
9.5 | 1.377 | 0.01723 | -0.076 | 79.946
10 | 1.403 | 0.01816 | -0.077 | 77.297
10.5 | 1.424 | 0.01927 | -0.077 | 73.897
11 | 1.439 | 0.02028 | -0.078 | 70.972
11.5 | 1.443 | 0.02137 | -0.079 | 67.492
12 | 1.439 | 0.02265 | -0.08 | 63.529
12.5 | 1.428 | 0.02419 | -0.081 | 59.034
13 | 1.411 | 0.0257 | -0.082 | 54.9
13.5 | 1.387 | 0.02725 | -0.083 | 50.911
14 | 1.359 | 0.02895 | -0.083 | 46.934
14.5 | 1.324 | 0.03105 | -0.084 | 42.646
15 | 1.286 | 0.03334 | -0.085 | 38.563
15.5 | 1.242 | 0.03645 | -0.085 | 34.077
16 | 1.189 | 0.04129 | -0.085 | 28.802
16.5 | 1.105 | 0.05734 | -0.081 | 19.274

## 50. Re 2M Mach 0.00 (2)
BIGFOIL.COM POLAR EXPORT
NACA67-613 a=0.2
NACA67-613 a=0.2 |  |  |  | Cl Max: | 1.456 | at alpha= | 18 | deg
XFOIL ncrit=9 |  |  |  | L/D Max: | 133.296 | at alpha= | 3.5 | deg
Re: | 2000000 |  |  | Cd Min: | 0.17904 | at alpha= | -17.5 | deg
Mach: | 0 |  |  | Cl=0 at alpha= | -3.8651 | deg
|  |  |  | @ Cl=0.1, Cd= | 0.007449
|  |  |  | @ Cl=0.4, Cd= | 0.0060885
|  |  |  | @ Cl=0.6, Cd= | 0.0046657
alpha (deg) | Cl | Cd | Cm | Cl/Cd
-17.5 | -0.3452 | 0.17904 | -0.0501 | -1.9281
-17 | -0.3311 | 0.17182 | -0.0537 | -1.927
-16.5 | -0.3161 | 0.16525 | -0.0571 | -1.9129
-16 | -0.302 | 0.1584 | -0.0606 | -1.9066
-15.5 | -0.2904 | 0.15095 | -0.0641 | -1.9238
-15 | -0.2749 | 0.14486 | -0.0675 | -1.8977
-14.5 | -0.2578 | 0.1396 | -0.0706 | -1.8467
-12.5 | -0.8563 | 0.02316 | -0.0788 | -36.9732
-12 | -0.8271 | 0.01993 | -0.0759 | -41.5003
-11.5 | -0.7883 | 0.01793 | -0.0741 | -43.9654
-11 | -0.7454 | 0.01622 | -0.0728 | -45.9556
-10.5 | -0.6987 | 0.01496 | -0.0719 | -46.7045
-10 | -0.6502 | 0.01382 | -0.0712 | -47.0478
-9.5 | -0.6 | 0.01291 | -0.0708 | -46.4756
-9 | -0.5497 | 0.01176 | -0.0704 | -46.7432
-8.5 | -0.4975 | 0.01114 | -0.0702 | -44.6589
-8 | -0.4449 | 0.01059 | -0.0701 | -42.0113
-7.5 | -0.3914 | 0.01021 | -0.0701 | -38.335
-7 | -0.3364 | 0.01013 | -0.0703 | -33.2083
-6.5 | -0.2813 | 0.01005 | -0.0706 | -27.99
-6 | -0.2286 | 0.00947 | -0.0704 | -24.1394
-5.5 | -0.1746 | 0.00925 | -0.0705 | -18.8757
-5 | -0.1197 | 0.00904 | -0.0707 | -13.2412
-4.5 | -0.0681 | 0.00841 | -0.0702 | -8.0975
-4 | -0.0143 | 0.00811 | -0.0702 | -1.7633
-3.5 | 0.0387 | 0.00783 | -0.07 | 4.9425
-3 | 0.0921 | 0.00751 | -0.0698 | 12.2636
-2.5 | 0.1439 | 0.00711 | -0.0694 | 20.2391
-2 | 0.197 | 0.00686 | -0.0691 | 28.7172
-1.5 | 0.2514 | 0.00667 | -0.0692 | 37.6912
-1 | 0.3048 | 0.00644 | -0.0691 | 47.3292
-0.5 | 0.3588 | 0.00627 | -0.0691 | 57.2249
0 | 0.411 | 0.00604 | -0.0688 | 68.0464
0.5 | 0.4324 | 0.0041 | -0.0627 | 105.4634
1 | 0.4835 | 0.00412 | -0.062 | 117.3544
1.5 | 0.5345 | 0.00431 | -0.0613 | 124.0139
2 | 0.5839 | 0.00456 | -0.0604 | 128.0482
2.5 | 0.6311 | 0.00487 | -0.0589 | 129.5893
3 | 0.6784 | 0.00516 | -0.0577 | 131.4729
3.5 | 0.7238 | 0.00543 | -0.056 | 133.2965
4 | 0.7659 | 0.00576 | -0.0538 | 132.9688
4.5 | 0.7968 | 0.00618 | -0.0491 | 128.932
5 | 0.8201 | 0.00683 | -0.0431 | 120.0732
5.5 | 0.8509 | 0.00739 | -0.0388 | 115.1421
6 | 0.8848 | 0.00797 | -0.0353 | 111.0163
6.5 | 0.9192 | 0.00856 | -0.0319 | 107.3832
7 | 0.9512 | 0.00925 | -0.0283 | 102.8324
7.5 | 0.9824 | 0.01005 | -0.0247 | 97.7512
8 | 1.0007 | 0.01132 | -0.0189 | 88.4011
8.5 | 1.0192 | 0.01269 | -0.0135 | 80.3152
9 | 1.0426 | 0.0139 | -0.0091 | 75.0072
9.5 | 1.0726 | 0.0149 | -0.0059 | 71.9866
10 | 1.1194 | 0.01599 | -0.0066 | 70.0063
10.5 | 1.1761 | 0.0171 | -0.0096 | 68.7778
12 | 1.2719 | 0.0207 | -0.0034 | 61.4444
12.5 | 1.2979 | 0.02217 | -0.0007 | 58.5431
13 | 1.3209 | 0.02389 | 0.0022 | 55.2909
13.5 | 1.3451 | 0.02562 | 0.0047 | 52.502
14 | 1.3648 | 0.02773 | 0.0074 | 49.2175
14.5 | 1.3843 | 0.02996 | 0.0099 | 46.2049
15 | 1.4022 | 0.03246 | 0.0121 | 43.1978
15.5 | 1.4149 | 0.03548 | 0.0144 | 39.8788
16 | 1.4241 | 0.03902 | 0.0165 | 36.4967
16.5 | 1.4397 | 0.04215 | 0.0178 | 34.1566
17 | 1.4476 | 0.04619 | 0.019 | 31.3401
17.5 | 1.4546 | 0.05052 | 0.0198 | 28.7926
18 | 1.456 | 0.05568 | 0.0202 | 26.1494
18.5 | 1.4453 | 0.06259 | 0.02 | 23.0915
19 | 1.4389 | 0.06933 | 0.0191 | 20.7544
19.5 | 1.4315 | 0.07657 | 0.0175 | 18.6953
20 | 1.4129 | 0.08574 | 0.0149 | 16.4789

## 51. Re 2M Mach 0.10 (1)
BIGFOIL.COM POLAR EXPORT
NACA67-613 a=0.2
NACA67-613 a=0.2 |  |  |  | Cl Max: | 1.438 | at alpha= | 11.5 | deg
JavaFoil+Calcfoil stall+Eppler ext transition |  |  |  | L/D Max: | 118.491 | at alpha= | 5 | deg
Re: | 2000000 |  |  | Cd Min: | 0.00528 | at alpha= | 1 | deg
Mach: | 0.1 |  |  | Cl=0 at alpha= | -3.2083 | deg
|  |  |  | @ Cl=0.1, Cd= | 0.0071903
|  |  |  | @ Cl=0.4, Cd= | 0.0072028
|  |  |  | @ Cl=0.6, Cd= | 0.0057619
alpha (deg) | Cl | Cd | Cm | Cl/Cd
-16.5 | -0.371 | 0.14414 | -0.013 | -2.572
-16 | -0.387 | 0.13441 | -0.013 | -2.876
-15.5 | -0.402 | 0.1284 | -0.014 | -3.133
-15 | -0.417 | 0.12205 | -0.014 | -3.42
-14.5 | -0.432 | 0.11509 | -0.014 | -3.751
-14 | -0.445 | 0.1093 | -0.015 | -4.071
-13.5 | -0.457 | 0.10172 | -0.015 | -4.492
-13 | -0.467 | 0.09629 | -0.016 | -4.85
-12.5 | -0.475 | 0.09011 | -0.016 | -5.271
-12 | -0.48 | 0.085 | -0.017 | -5.651
-11.5 | -0.483 | 0.0799 | -0.017 | -6.042
-11 | -0.482 | 0.07366 | -0.018 | -6.542
-10.5 | -0.477 | 0.07006 | -0.018 | -6.813
-10 | -0.469 | 0.06526 | -0.019 | -7.183
-9.5 | -0.456 | 0.06147 | -0.019 | -7.421
-9 | -0.439 | 0.05723 | -0.02 | -7.679
-8.5 | -0.419 | 0.05331 | -0.021 | -7.851
-8 | -0.394 | 0.0491 | -0.022 | -8.016
-7.5 | -0.365 | 0.04564 | -0.023 | -7.987
-7 | -0.332 | 0.04242 | -0.024 | -7.823
-6.5 | -0.295 | 0.04048 | -0.024 | -7.288
-6 | -0.256 | 0.03734 | -0.026 | -6.864
-5.5 | -0.214 | 0.03512 | -0.026 | -6.106
-5 | -0.21 | 0.00812 | -0.048 | -25.824
-4.5 | -0.153 | 0.00797 | -0.049 | -19.188
-4 | -0.095 | 0.0077 | -0.05 | -12.278
-3.5 | -0.035 | 0.00748 | -0.051 | -4.701
-3 | 0.025 | 0.00737 | -0.052 | 3.383
-2.5 | 0.085 | 0.00721 | -0.053 | 11.848
-2 | 0.146 | 0.00713 | -0.054 | 20.512
-1.5 | 0.207 | 0.00677 | -0.055 | 30.618
-1 | 0.269 | 0.00651 | -0.056 | 41.229
-0.5 | 0.33 | 0.00712 | -0.057 | 46.322
0 | 0.389 | 0.00719 | -0.058 | 54.041
0.5 | 0.449 | 0.00726 | -0.059 | 61.828
1 | 0.508 | 0.00528 | -0.06 | 96.328
1.5 | 0.568 | 0.00561 | -0.061 | 101.153
2 | 0.627 | 0.00589 | -0.062 | 106.475
2.5 | 0.686 | 0.00628 | -0.062 | 109.246
3 | 0.745 | 0.00666 | -0.063 | 111.84
3.5 | 0.804 | 0.00701 | -0.064 | 114.623
4 | 0.862 | 0.00739 | -0.065 | 116.647
4.5 | 0.92 | 0.00783 | -0.066 | 117.426
5 | 0.976 | 0.00824 | -0.067 | 118.491
5.5 | 1.032 | 0.00875 | -0.068 | 117.974
6 | 1.087 | 0.00922 | -0.069 | 117.806
6.5 | 1.139 | 0.00972 | -0.07 | 117.203
7 | 1.189 | 0.01017 | -0.071 | 116.914
7.5 | 1.233 | 0.01419 | -0.072 | 86.898
8 | 1.276 | 0.01483 | -0.073 | 86.037
8.5 | 1.315 | 0.01556 | -0.074 | 84.548
9 | 1.35 | 0.01655 | -0.075 | 81.54
9.5 | 1.38 | 0.01744 | -0.076 | 79.115
10 | 1.405 | 0.01836 | -0.077 | 76.503
10.5 | 1.424 | 0.01953 | -0.078 | 72.902
11 | 1.437 | 0.02055 | -0.079 | 69.911
11.5 | 1.438 | 0.02168 | -0.08 | 66.306
12 | 1.431 | 0.02305 | -0.081 | 62.064
12.5 | 1.416 | 0.02465 | -0.081 | 57.435
13 | 1.394 | 0.02635 | -0.082 | 52.898
13.5 | 1.366 | 0.02791 | -0.083 | 48.941
14 | 1.331 | 0.02975 | -0.084 | 44.76
14.5 | 1.292 | 0.03201 | -0.084 | 40.344
15 | 1.246 | 0.03481 | -0.085 | 35.792
15.5 | 1.194 | 0.03861 | -0.085 | 30.915
16 | 1.11 | 0.05185 | -0.082 | 21.409
16.5 | 1 | 0.08594 | -0.073 | 11.638

## 52. Re 2M Mach 0.10 (2)
BIGFOIL.COM POLAR EXPORT
NACA67-613 a=0.2
NACA67-613 a=0.2 |  |  |  | Cl Max: | 1.443 | at alpha= | 17.5 | deg
XFOIL ncrit=9 |  |  |  | L/D Max: | 132.651 | at alpha= | 3.5 | deg
Re: | 2000000 |  |  | Cd Min: | 0.16574 | at alpha= | -16.5 | deg
Mach: | 0.1 |  |  | Cl=0 at alpha= | -3.8734 | deg
|  |  |  | @ Cl=0.1, Cd= | 0.0074795
|  |  |  | @ Cl=0.4, Cd= | 0.0061183
|  |  |  | @ Cl=0.6, Cd= | 0.0046722
alpha (deg) | Cl | Cd | Cm | Cl/Cd
-16.5 | -0.3155 | 0.16574 | -0.0573 | -1.9036
-15.5 | -0.2891 | 0.15144 | -0.0644 | -1.909
-15 | -0.2735 | 0.14532 | -0.0677 | -1.8821
-14.5 | -0.2563 | 0.14003 | -0.0708 | -1.8303
-14 | -0.2461 | 0.13195 | -0.0745 | -1.8651
-13.5 | -0.2355 | 0.12444 | -0.078 | -1.8925
-11.5 | -0.7838 | 0.02015 | -0.0773 | -38.8983
-11 | -0.7463 | 0.01755 | -0.0752 | -42.5242
-10.5 | -0.7014 | 0.0159 | -0.0739 | -44.1132
-10 | -0.6541 | 0.01445 | -0.0729 | -45.2664
-9.5 | -0.6041 | 0.01334 | -0.0722 | -45.2849
-9 | -0.5535 | 0.01209 | -0.0717 | -45.7816
-8.5 | -0.5009 | 0.01134 | -0.0714 | -44.1711
-8 | -0.4479 | 0.0107 | -0.0712 | -41.8598
-7.5 | -0.3936 | 0.01036 | -0.0711 | -37.9923
-7 | -0.3384 | 0.01017 | -0.0712 | -33.2743
-6.5 | -0.2829 | 0.01006 | -0.0714 | -28.1213
-6 | -0.2295 | 0.00953 | -0.0712 | -24.0818
-5.5 | -0.175 | 0.00932 | -0.0713 | -18.7768
-5 | -0.1197 | 0.00909 | -0.0714 | -13.1683
-4.5 | -0.0673 | 0.00849 | -0.071 | -7.927
-4 | -0.0135 | 0.00815 | -0.0709 | -1.6564
-3.5 | 0.0398 | 0.00786 | -0.0706 | 5.0636
-3 | 0.0934 | 0.00753 | -0.0705 | 12.4037
-2.5 | 0.1457 | 0.00713 | -0.07 | 20.4348
-2 | 0.1988 | 0.00687 | -0.0697 | 28.9374
-1.5 | 0.2535 | 0.00668 | -0.0697 | 37.9491
-1 | 0.3071 | 0.00645 | -0.0695 | 47.6124
-0.5 | 0.3614 | 0.00628 | -0.0696 | 57.5478
0 | 0.4139 | 0.00606 | -0.0692 | 68.3003
0.5 | 0.4369 | 0.00421 | -0.0635 | 103.7767
1 | 0.486 | 0.00413 | -0.0623 | 117.6755
2 | 0.5864 | 0.00458 | -0.0605 | 128.0349
2.5 | 0.6336 | 0.0049 | -0.0589 | 129.3061
3 | 0.6805 | 0.0052 | -0.0575 | 130.8654
3.5 | 0.7256 | 0.00547 | -0.0558 | 132.6508
4 | 0.7671 | 0.00581 | -0.0533 | 132.031
4.5 | 0.7965 | 0.00622 | -0.0482 | 128.0547
5 | 0.8207 | 0.00688 | -0.0424 | 119.2878
5.5 | 0.8516 | 0.00747 | -0.038 | 114.0027
6 | 0.8862 | 0.00804 | -0.0346 | 110.2239
6.5 | 0.9204 | 0.00865 | -0.0312 | 106.4046
7 | 0.9527 | 0.00935 | -0.0275 | 101.893
7.5 | 0.9835 | 0.01017 | -0.0237 | 96.706
8 | 1.0013 | 0.01148 | -0.0179 | 87.2213
8.5 | 1.02 | 0.01287 | -0.0124 | 79.2541
9 | 1.0432 | 0.01411 | -0.0079 | 73.9334
9.5 | 1.0739 | 0.01513 | -0.0048 | 70.9782
10 | 1.1222 | 0.01626 | -0.0058 | 69.016
10.5 | 1.1789 | 0.01741 | -0.0087 | 67.714
12 | 1.2724 | 0.02118 | -0.0019 | 60.0755
12.5 | 1.2988 | 0.02268 | 0.0009 | 57.2663
13 | 1.3209 | 0.02453 | 0.0039 | 53.8483
13.5 | 1.3452 | 0.02632 | 0.0064 | 51.1094
14 | 1.3626 | 0.02867 | 0.0094 | 47.527
14.5 | 1.3834 | 0.03091 | 0.0117 | 44.7557
15 | 1.3993 | 0.03366 | 0.0141 | 41.5716
15.5 | 1.4094 | 0.03703 | 0.0165 | 38.061
16 | 1.4203 | 0.04058 | 0.0183 | 35
16.5 | 1.4339 | 0.04403 | 0.0196 | 32.5664
17 | 1.4397 | 0.04846 | 0.0207 | 29.709
17.5 | 1.443 | 0.05336 | 0.0213 | 27.0427
18 | 1.4394 | 0.05933 | 0.0215 | 24.2609
18.5 | 1.4226 | 0.0673 | 0.0208 | 21.1382
19 | 1.423 | 0.07344 | 0.0196 | 19.3764
19.5 | 1.412 | 0.08148 | 0.0175 | 17.3294
20 | 1.3903 | 0.09138 | 0.0142 | 15.2145

## 53. Re 2M Mach 0.25 (1)
BIGFOIL.COM POLAR EXPORT
NACA67-613 a=0.2
NACA67-613 a=0.2 |  |  |  | Cl Max: | 1.412 | at alpha= | 10.5 | deg
JavaFoil+Calcfoil stall+Eppler ext transition |  |  |  | L/D Max: | 117.279 | at alpha= | 4.5 | deg
Re: | 2000000 |  |  | Cd Min: | 0.00543 | at alpha= | 1 | deg
Mach: | 0.25 |  |  | Cl=0 at alpha= | -3.2097 | deg
|  |  |  | @ Cl=0.1, Cd= | 0.007291
|  |  |  | @ Cl=0.4, Cd= | 0.0069826
|  |  |  | @ Cl=0.6, Cd= | 0.0058392
alpha (deg) | Cl | Cd | Cm | Cl/Cd
-14.5 | -0.066 | 0.12185 | -0.015 | -0.544
-14 | -0.128 | 0.11975 | -0.015 | -1.069
-13.5 | -0.193 | 0.11633 | -0.015 | -1.661
-13 | -0.241 | 0.10827 | -0.015 | -2.226
-12.5 | -0.282 | 0.10057 | -0.016 | -2.803
-12 | -0.317 | 0.09331 | -0.016 | -3.401
-11.5 | -0.347 | 0.08721 | -0.017 | -3.984
-11 | -0.372 | 0.08053 | -0.017 | -4.617
-10.5 | -0.39 | 0.07479 | -0.018 | -5.215
-10 | -0.402 | 0.07047 | -0.018 | -5.7
-9.5 | -0.406 | 0.06549 | -0.019 | -6.205
-9 | -0.404 | 0.06069 | -0.02 | -6.658
-8.5 | -0.395 | 0.05644 | -0.021 | -6.997
-8 | -0.379 | 0.05165 | -0.021 | -7.338
-7.5 | -0.357 | 0.04774 | -0.023 | -7.474
-7 | -0.329 | 0.04404 | -0.024 | -7.468
-6.5 | -0.296 | 0.0413 | -0.024 | -7.16
-6 | -0.257 | 0.03906 | -0.023 | -6.591
-5.5 | -0.217 | 0.03637 | -0.025 | -5.966
-5 | -0.214 | 0.00818 | -0.049 | -26.146
-4.5 | -0.156 | 0.00807 | -0.05 | -19.392
-4 | -0.097 | 0.00792 | -0.051 | -12.229
-3.5 | -0.036 | 0.00767 | -0.052 | -4.701
-3 | 0.026 | 0.00748 | -0.053 | 3.417
-2.5 | 0.088 | 0.00738 | -0.054 | 11.889
-2 | 0.15 | 0.00692 | -0.055 | 21.708
-1.5 | 0.213 | 0.00659 | -0.056 | 32.302
-1 | 0.276 | 0.0072 | -0.057 | 38.33
-0.5 | 0.339 | 0.00722 | -0.058 | 46.967
0 | 0.399 | 0.00698 | -0.059 | 57.156
0.5 | 0.46 | 0.00714 | -0.06 | 64.504
1 | 0.522 | 0.00543 | -0.061 | 96.11
1.5 | 0.583 | 0.00575 | -0.062 | 101.283
2 | 0.644 | 0.00607 | -0.063 | 106.015
2.5 | 0.704 | 0.00649 | -0.064 | 108.557
3 | 0.765 | 0.00689 | -0.065 | 110.932
3.5 | 0.825 | 0.00713 | -0.066 | 115.695
4 | 0.885 | 0.00755 | -0.067 | 117.208
4.5 | 0.944 | 0.00805 | -0.068 | 117.279
5 | 1.001 | 0.00858 | -0.069 | 116.675
5.5 | 1.058 | 0.00909 | -0.07 | 116.408
6 | 1.114 | 0.00961 | -0.071 | 115.926
6.5 | 1.166 | 0.01013 | -0.072 | 115.123
7 | 1.214 | 0.01414 | -0.073 | 85.84
7.5 | 1.26 | 0.01487 | -0.074 | 84.696
8 | 1.301 | 0.01559 | -0.075 | 83.426
8.5 | 1.337 | 0.01647 | -0.076 | 81.163
9 | 1.366 | 0.01758 | -0.077 | 77.714
9.5 | 1.39 | 0.01862 | -0.078 | 74.637
10 | 1.405 | 0.01993 | -0.079 | 70.502
10.5 | 1.412 | 0.02122 | -0.08 | 66.549
11 | 1.41 | 0.02242 | -0.081 | 62.879
11.5 | 1.388 | 0.02403 | -0.082 | 57.772
12 | 1.354 | 0.0257 | -0.082 | 52.679
12.5 | 1.307 | 0.02758 | -0.083 | 47.394
13 | 1.247 | 0.03023 | -0.084 | 41.263
13.5 | 1.173 | 0.03378 | -0.084 | 34.714
14 | 0.942 | 0.0962 | -0.056 | 9.792
14.5 | 0.857 | 0.11201 | -0.046 | 7.647
15 | 0.778 | 0.11681 | -0.046 | 6.661
15.5 | 0.692 | 0.13066 | -0.043 | 5.297

## 54. Re 2M Mach 0.25 (2)
BIGFOIL.COM POLAR EXPORT
NACA67-613 a=0.2
NACA67-613 a=0.2 |  |  |  | Cl Max: | 1.3855 | at alpha= | 16.5 | deg
XFOIL ncrit=9 |  |  |  | L/D Max: | 129.19 | at alpha= | 3.5 | deg
Re: | 2000000 |  |  | Cd Min: | 0.13423 | at alpha= | -14 | deg
Mach: | 0.25 |  |  | Cl=0 at alpha= | -3.922 | deg
|  |  |  | @ Cl=0.1, Cd= | 0.0076701
|  |  |  | @ Cl=0.4, Cd= | 0.0062486
|  |  |  | @ Cl=0.6, Cd= | 0.0047462
alpha (deg) | Cl | Cd | Cm | Cl/Cd
-14 | -0.2365 | 0.13423 | -0.0763 | -1.7619
-13.5 | -0.2244 | 0.12682 | -0.0798 | -1.7694
-13 | -0.2118 | 0.11989 | -0.0831 | -1.7666
-12.5 | -0.2045 | 0.11224 | -0.0864 | -1.822
-12 | -0.1878 | 0.10726 | -0.089 | -1.7509
-11.5 | -0.1906 | 0.09735 | -0.0929 | -1.9579
-11 | -0.182 | 0.09097 | -0.0958 | -2.0007
-10.5 | -0.1992 | 0.08003 | -0.0999 | -2.4891
-10 | -0.2209 | 0.07014 | -0.1046 | -3.1494
-9.5 | -0.2657 | 0.06041 | -0.1083 | -4.3983
-9 | -0.5633 | 0.01699 | -0.0804 | -33.1548
-8.5 | -0.5189 | 0.01365 | -0.0783 | -38.0147
-8 | -0.4641 | 0.01216 | -0.0775 | -38.1661
-7.5 | -0.4077 | 0.01107 | -0.0769 | -36.8293
-7 | -0.35 | 0.01059 | -0.0765 | -33.05
-6.5 | -0.2919 | 0.01033 | -0.0762 | -28.2575
-6 | -0.2336 | 0.01023 | -0.076 | -22.8348
-5.5 | -0.1773 | 0.00966 | -0.0757 | -18.354
-5 | -0.1197 | 0.00941 | -0.0756 | -12.7205
-4.5 | -0.0623 | 0.00912 | -0.0755 | -6.8311
-4 | -0.0086 | 0.00839 | -0.0749 | -1.025
-3.5 | 0.0465 | 0.00803 | -0.0744 | 5.7908
-3 | 0.1015 | 0.00766 | -0.074 | 13.2507
-2.5 | 0.1561 | 0.00732 | -0.0735 | 21.3251
-2 | 0.2092 | 0.00696 | -0.0728 | 30.0575
-1.5 | 0.265 | 0.00673 | -0.0727 | 39.3759
-1 | 0.3199 | 0.00651 | -0.0723 | 49.1398
-0.5 | 0.3754 | 0.00633 | -0.0722 | 59.3049
0 | 0.4298 | 0.00615 | -0.0718 | 69.8862
0.5 | 0.4668 | 0.00518 | -0.0683 | 90.1158
1 | 0.499 | 0.00424 | -0.0636 | 117.6887
1.5 | 0.5499 | 0.00447 | -0.0624 | 123.0201
2 | 0.5991 | 0.00474 | -0.0609 | 126.3924
2.5 | 0.6458 | 0.00506 | -0.0589 | 127.6285
3 | 0.6911 | 0.00539 | -0.0567 | 128.2189
3.5 | 0.7338 | 0.00568 | -0.054 | 129.1901
4 | 0.7669 | 0.00599 | -0.0492 | 128.0301
4.5 | 0.7972 | 0.00652 | -0.0441 | 122.2699
5 | 0.8242 | 0.00723 | -0.0385 | 113.9972
5.5 | 0.857 | 0.00785 | -0.0343 | 109.172
6 | 0.8926 | 0.00848 | -0.0306 | 105.2594
6.5 | 0.9269 | 0.00919 | -0.0269 | 100.8596
7 | 0.9613 | 0.00991 | -0.0232 | 97.003
7.5 | 0.9917 | 0.01083 | -0.019 | 91.5697
8 | 1.0062 | 0.01239 | -0.0124 | 81.2107
8.5 | 1.024 | 0.01391 | -0.0066 | 73.6161
9 | 1.0487 | 0.01522 | -0.002 | 68.9028
9.5 | 1.0825 | 0.01642 | 0.0008 | 65.9257
10 | 1.1364 | 0.01773 | -0.0009 | 64.0948
10.5 | 1.1923 | 0.01922 | -0.0033 | 62.0343
12 | 1.2769 | 0.02386 | 0.0062 | 53.5163
12.5 | 1.2996 | 0.02593 | 0.0095 | 50.1196
13 | 1.3221 | 0.02814 | 0.0126 | 46.9829
13.5 | 1.3361 | 0.03109 | 0.0161 | 42.9752
14 | 1.3566 | 0.03375 | 0.0186 | 40.1956
14.5 | 1.3681 | 0.0373 | 0.0213 | 36.6783
15 | 1.3698 | 0.04196 | 0.0239 | 32.6454
15.5 | 1.3821 | 0.04594 | 0.0254 | 30.0849
16 | 1.3829 | 0.05133 | 0.0267 | 26.9414
16.5 | 1.3855 | 0.05679 | 0.0272 | 24.3969
17 | 1.3777 | 0.06378 | 0.027 | 21.6008
17.5 | 1.3617 | 0.07214 | 0.0258 | 18.8758
18 | 1.3395 | 0.08188 | 0.0233 | 16.3593
18.5 | 1.3181 | 0.09205 | 0.0199 | 14.3194
19 | 1.306 | 0.10138 | 0.0162 | 12.8822
19.5 | 1.2804 | 0.1131 | 0.0108 | 11.321
20 | 1.2486 | 0.12634 | 0.0041 | 9.8829

## 55. Re 2M Mach 0.50 (1)
BIGFOIL.COM POLAR EXPORT
NACA67-613 a=0.2
NACA67-613 a=0.2 |  |  |  | Cl Max: | 1.356 | at alpha= | 8 | deg
JavaFoil+Calcfoil stall+Eppler ext transition |  |  |  | L/D Max: | 111.39 | at alpha= | 3.5 | deg
Re: | 2000000 |  |  | Cd Min: | 0.00602 | at alpha= | 1 | deg
Mach: | 0.5 |  |  | Cl=0 at alpha= | -3.2059 | deg
|  |  |  | @ Cl=0.1, Cd= | 0.0064387
|  |  |  | @ Cl=0.4, Cd= | 0.0071033
|  |  |  | @ Cl=0.6, Cd= | 0.0061171
alpha (deg) | Cl | Cd | Cm | Cl/Cd
-20 | -0.927 | 0.17716 | -0.015 | -5.234
-19.5 | -0.9 | 0.16801 | -0.015 | -5.357
-19 | -0.873 | 0.16326 | -0.016 | -5.347
-18.5 | -0.846 | 0.15846 | -0.016 | -5.339
-18 | -0.819 | 0.1538 | -0.017 | -5.325
-17.5 | -0.792 | 0.14993 | -0.017 | -5.281
-17 | -0.765 | 0.14597 | -0.017 | -5.237
-16.5 | -0.736 | 0.14295 | -0.017 | -5.146
-16 | -0.708 | 0.13806 | -0.017 | -5.128
-15.5 | -0.681 | 0.13275 | -0.018 | -5.128
-15 | -0.653 | 0.12878 | -0.018 | -5.073
-14.5 | -0.626 | 0.12358 | -0.019 | -5.066
-14 | -0.599 | 0.1198 | -0.019 | -4.997
-13.5 | -0.571 | 0.11487 | -0.019 | -4.972
-13 | -0.543 | 0.11105 | -0.019 | -4.891
-12.5 | -0.515 | 0.10735 | -0.019 | -4.796
-12 | -0.487 | 0.10388 | -0.019 | -4.691
-11.5 | -0.46 | 0.09591 | -0.02 | -4.793
-11 | -0.432 | 0.09298 | -0.02 | -4.648
-10.5 | -0.405 | 0.08853 | -0.021 | -4.57
-10 | -0.377 | 0.08571 | -0.021 | -4.397
-9.5 | -0.349 | 0.08386 | -0.021 | -4.158
-9 | -0.321 | 0.06921 | -0.021 | -4.639
-8.5 | -0.293 | 0.07481 | -0.022 | -3.921
-8 | -0.266 | 0.07301 | -0.022 | -3.639
-7.5 | -0.238 | 0.05091 | -0.023 | -4.675
-7 | -0.21 | 0.04698 | -0.023 | -4.477
-6.5 | -0.182 | 0.05364 | -0.022 | -3.399
-6 | -0.155 | 0.05089 | -0.023 | -3.039
-5.5 | -0.202 | 0.04284 | -0.025 | -4.715
-5 | -0.178 | 0.03769 | -0.025 | -4.711
-4.5 | -0.135 | 0.03469 | -0.026 | -3.896
-4 | -0.085 | 0.03244 | -0.029 | -2.631
-3.5 | -0.04 | 0.0078 | -0.058 | -5.071
-3 | 0.028 | 0.0076 | -0.059 | 3.709
-2.5 | 0.097 | 0.00644 | -0.06 | 15.068
-2 | 0.167 | 0.00641 | -0.061 | 25.996
-1.5 | 0.237 | 0.00653 | -0.062 | 36.283
-1 | 0.307 | 0.00697 | -0.064 | 44.054
-0.5 | 0.378 | 0.00704 | -0.065 | 53.623
0 | 0.444 | 0.00723 | -0.066 | 61.375
0.5 | 0.512 | 0.0075 | -0.067 | 68.238
1 | 0.58 | 0.00602 | -0.068 | 96.292
1.5 | 0.648 | 0.00635 | -0.069 | 101.965
2 | 0.715 | 0.00685 | -0.07 | 104.392
2.5 | 0.783 | 0.00734 | -0.071 | 106.706
3 | 0.85 | 0.00778 | -0.072 | 109.21
3.5 | 0.916 | 0.00823 | -0.074 | 111.39
4 | 0.983 | 0.00884 | -0.075 | 111.117
4.5 | 1.047 | 0.00956 | -0.076 | 109.594
5 | 1.11 | 0.01017 | -0.077 | 109.152
5.5 | 1.171 | 0.01083 | -0.078 | 108.07
6 | 1.228 | 0.01153 | -0.079 | 106.583
6.5 | 1.276 | 0.01647 | -0.08 | 77.511
7 | 1.321 | 0.01753 | -0.081 | 75.367
7.5 | 1.351 | 0.01877 | -0.082 | 71.943
8 | 1.356 | 0.02054 | -0.083 | 66.031
8.5 | 1.32 | 0.02262 | -0.084 | 58.347
9 | 1.156 | 0.02557 | -0.085 | 45.218
9.5 | 0.69 | 0.07172 | -0.034 | 9.625
10 | 0.718 | 0.07327 | -0.04 | 9.804
10.5 | 0.744 | 0.0871 | -0.038 | 8.541
11 | 0.77 | 0.08948 | -0.039 | 8.609
11.5 | 0.798 | 0.09972 | -0.043 | 8
12 | 0.824 | 0.10014 | -0.043 | 8.227
12.5 | 0.85 | 0.10539 | -0.044 | 8.065
13 | 0.878 | 0.11148 | -0.048 | 7.875

## 56. Re 2M Mach 0.50 (2)
BIGFOIL.COM POLAR EXPORT
NACA67-613 a=0.2
NACA67-613 a=0.2 |  |  |  | Cl Max: | 1.1738 | at alpha= | 10 | deg
XFOIL ncrit=9 |  |  |  | L/D Max: | 113.833 | at alpha= | 1.5 | deg
Re: | 2000000 |  |  | Cd Min: | 0.22985 | at alpha= | -20 | deg
Mach: | 0.5 |  |  | Cl=0 at alpha= | -4.068 | deg
|  |  |  | @ Cl=0.1, Cd= | 0.0090358
|  |  |  | @ Cl=0.4, Cd= | 0.0067843
|  |  |  | @ Cl=0.6, Cd= | 0.005339
alpha (deg) | Cl | Cd | Cm | Cl/Cd
-20 | -0.4524 | 0.22985 | -0.0338 | -1.9682
-19.5 | -0.4313 | 0.22318 | -0.0381 | -1.9325
-19 | -0.4095 | 0.21613 | -0.0426 | -1.8947
-18.5 | -0.3873 | 0.20934 | -0.0471 | -1.8501
-18 | -0.3657 | 0.20163 | -0.0514 | -1.8137
-17.5 | -0.3448 | 0.19427 | -0.0557 | -1.7748
-17 | -0.3246 | 0.18641 | -0.0602 | -1.7413
-16.5 | -0.3034 | 0.17911 | -0.0645 | -1.6939
-16 | -0.2831 | 0.17182 | -0.0686 | -1.6477
-15.5 | -0.2621 | 0.16506 | -0.0726 | -1.5879
-15 | -0.2416 | 0.1581 | -0.0766 | -1.5281
-14.5 | -0.2211 | 0.15132 | -0.0805 | -1.4611
-14 | -0.2042 | 0.14301 | -0.0849 | -1.4279
-13.5 | -0.1865 | 0.13552 | -0.0889 | -1.3762
-13 | -0.1694 | 0.12829 | -0.0925 | -1.3204
-12.5 | -0.1513 | 0.12168 | -0.0961 | -1.2434
-12 | -0.1323 | 0.11556 | -0.0995 | -1.1449
-11.5 | -0.1182 | 0.10802 | -0.1035 | -1.0942
-11 | -0.1075 | 0.10049 | -0.1066 | -1.0698
-10.5 | -0.1007 | 0.09243 | -0.1101 | -1.0895
-10 | -0.0894 | 0.08591 | -0.1133 | -1.0406
-9.5 | -0.0871 | 0.07788 | -0.1168 | -1.1184
-9 | -0.0855 | 0.0708 | -0.1202 | -1.2076
-8.5 | -0.0825 | 0.06441 | -0.1236 | -1.2809
-8 | -0.0912 | 0.05782 | -0.1273 | -1.5773
-7.5 | -0.1277 | 0.05085 | -0.1245 | -2.5113
-7 | -0.137 | 0.0457 | -0.1203 | -2.9978
-6.5 | -0.143 | 0.03915 | -0.1153 | -3.6526
-6 | -0.1495 | 0.03123 | -0.1082 | -4.7871
-5.5 | -0.1278 | 0.02559 | -0.1025 | -4.9941
-5 | -0.1133 | 0.01687 | -0.0949 | -6.7161
-4.5 | -0.0597 | 0.01166 | -0.0927 | -5.1201
-4 | 0.0094 | 0.01053 | -0.0922 | 0.89269
-3.5 | 0.078 | 0.00931 | -0.0919 | 8.3781
-3 | 0.143 | 0.0085 | -0.0912 | 16.8235
-2.5 | 0.2043 | 0.00795 | -0.0899 | 25.6981
-2 | 0.2621 | 0.00739 | -0.088 | 35.4668
-1.5 | 0.3212 | 0.00706 | -0.0866 | 45.4958
-1 | 0.3817 | 0.00685 | -0.0855 | 55.7226
-0.5 | 0.4402 | 0.00664 | -0.0842 | 66.2952
0 | 0.497 | 0.00656 | -0.0825 | 75.7622
0.5 | 0.5448 | 0.00652 | -0.0791 | 83.5583
1 | 0.5436 | 0.00486 | -0.0664 | 111.8519
1.5 | 0.5851 | 0.00514 | -0.0615 | 113.8327
2 | 0.6128 | 0.00551 | -0.0537 | 111.216
2.5 | 0.6458 | 0.00604 | -0.0473 | 106.9205
3 | 0.683 | 0.00659 | -0.0419 | 103.6419
3.5 | 0.7224 | 0.00718 | -0.0371 | 100.6128
4 | 0.7652 | 0.00774 | -0.0331 | 98.863
4.5 | 0.8078 | 0.00837 | -0.029 | 96.5114
5 | 0.8465 | 0.00917 | -0.0244 | 92.3119
5.5 | 0.8848 | 0.01 | -0.0197 | 88.48
6 | 0.9226 | 0.01094 | -0.0149 | 84.3327
6.5 | 0.9617 | 0.0119 | -0.0105 | 80.8151
7 | 1.0002 | 0.0129 | -0.0058 | 77.5349
7.5 | 1.0273 | 0.01442 | 0.0002 | 71.2413
8 | 1.0353 | 0.01676 | 0.0084 | 61.7721
8.5 | 1.0473 | 0.01917 | 0.0156 | 54.6322
9 | 1.0757 | 0.02112 | 0.0207 | 50.9328
9.5 | 1.119 | 0.02326 | 0.0227 | 48.1083
10 | 1.1738 | 0.02605 | 0.0216 | 45.0595

## 57. Re 3M Mach 0.00 (1)
BIGFOIL.COM POLAR EXPORT
NACA67-613 a=0.2
NACA67-613 a=0.2 |  |  |  | Cl Max: | 1.445 | at alpha= | 11.5 | deg
JavaFoil+Calcfoil stall+Eppler ext transition |  |  |  | L/D Max: | 124.842 | at alpha= | 7 | deg
Re: | 3000000 |  |  | Cd Min: | 0.00518 | at alpha= | 1 | deg
Mach: | 0 |  |  | Cl=0 at alpha= | -3.2083 | deg
|  |  |  | @ Cl=0.1, Cd= | 0.0068544
|  |  |  | @ Cl=0.4, Cd= | 0.0070982
|  |  |  | @ Cl=0.6, Cd= | 0.0057136
alpha (deg) | Cl | Cd | Cm | Cl/Cd
-17 | -0.401 | 0.14297 | -0.013 | -2.803
-16.5 | -0.415 | 0.13627 | -0.013 | -3.043
-16 | -0.428 | 0.127 | -0.014 | -3.371
-15.5 | -0.441 | 0.12016 | -0.014 | -3.672
-15 | -0.454 | 0.11457 | -0.015 | -3.96
-14.5 | -0.465 | 0.10943 | -0.015 | -4.251
-14 | -0.476 | 0.10345 | -0.015 | -4.597
-13.5 | -0.484 | 0.0967 | -0.016 | -5.009
-13 | -0.491 | 0.09114 | -0.016 | -5.392
-12.5 | -0.496 | 0.08662 | -0.017 | -5.729
-12 | -0.499 | 0.08249 | -0.017 | -6.044
-11.5 | -0.498 | 0.07621 | -0.018 | -6.538
-11 | -0.495 | 0.07139 | -0.018 | -6.928
-10.5 | -0.488 | 0.06727 | -0.019 | -7.248
-10 | -0.477 | 0.06278 | -0.019 | -7.597
-9.5 | -0.462 | 0.05892 | -0.02 | -7.847
-9 | -0.444 | 0.05509 | -0.021 | -8.06
-8.5 | -0.422 | 0.05141 | -0.022 | -8.203
-8 | -0.396 | 0.04748 | -0.023 | -8.339
-7.5 | -0.367 | 0.04337 | -0.025 | -8.457
-7 | -0.337 | 0.03762 | -0.028 | -8.947
-6.5 | -0.364 | 0.00821 | -0.045 | -44.343
-6 | -0.315 | 0.00797 | -0.046 | -39.576
-5.5 | -0.263 | 0.0077 | -0.047 | -34.194
-5 | -0.209 | 0.00745 | -0.048 | -28.018
-4.5 | -0.152 | 0.00731 | -0.049 | -20.843
-4 | -0.094 | 0.00718 | -0.05 | -13.11
-3.5 | -0.035 | 0.00696 | -0.051 | -5.034
-3 | 0.025 | 0.00681 | -0.052 | 3.644
-2.5 | 0.085 | 0.00682 | -0.053 | 12.46
-2 | 0.146 | 0.00696 | -0.054 | 20.922
-1.5 | 0.206 | 0.007 | -0.055 | 29.478
-1 | 0.267 | 0.00654 | -0.056 | 40.89
-0.5 | 0.328 | 0.00632 | -0.056 | 51.899
0 | 0.387 | 0.00707 | -0.057 | 54.756
0.5 | 0.447 | 0.0072 | -0.058 | 62.086
1 | 0.506 | 0.00518 | -0.059 | 97.722
1.5 | 0.565 | 0.0055 | -0.06 | 102.766
2 | 0.624 | 0.00586 | -0.061 | 106.52
2.5 | 0.683 | 0.00617 | -0.062 | 110.79
3 | 0.742 | 0.00644 | -0.063 | 115.323
3.5 | 0.801 | 0.00676 | -0.064 | 118.381
4 | 0.859 | 0.00719 | -0.065 | 119.453
4.5 | 0.916 | 0.00762 | -0.066 | 120.226
5 | 0.973 | 0.00801 | -0.067 | 121.378
5.5 | 1.028 | 0.00843 | -0.068 | 122.035
6 | 1.083 | 0.00873 | -0.069 | 124.01
6.5 | 1.135 | 0.0091 | -0.07 | 124.77
7 | 1.186 | 0.0095 | -0.071 | 124.842
7.5 | 1.23 | 0.01305 | -0.072 | 94.24
8 | 1.273 | 0.01365 | -0.073 | 93.29
8.5 | 1.313 | 0.01428 | -0.074 | 91.911
9 | 1.348 | 0.01518 | -0.075 | 88.79
9.5 | 1.379 | 0.01597 | -0.076 | 86.353
10 | 1.406 | 0.01684 | -0.077 | 83.474
10.5 | 1.426 | 0.0179 | -0.078 | 79.689
11 | 1.441 | 0.0188 | -0.079 | 76.649
11.5 | 1.445 | 0.01983 | -0.079 | 72.871
12 | 1.442 | 0.02101 | -0.08 | 68.641
12.5 | 1.431 | 0.02239 | -0.081 | 63.923
13 | 1.414 | 0.02376 | -0.082 | 59.519
13.5 | 1.391 | 0.0252 | -0.083 | 55.188
14 | 1.362 | 0.02665 | -0.084 | 51.115
14.5 | 1.328 | 0.02861 | -0.084 | 46.405
15 | 1.29 | 0.03063 | -0.085 | 42.106
15.5 | 1.248 | 0.03305 | -0.086 | 37.75
16 | 1.202 | 0.03589 | -0.086 | 33.484
16.5 | 1.147 | 0.04095 | -0.086 | 28.021

## 58. Re 3M Mach 0.00 (2)
BIGFOIL.COM POLAR EXPORT
NACA67-613 a=0.2
NACA67-613 a=0.2 |  |  |  | Cl Max: | 1.5206 | at alpha= | 19 | deg
XFOIL ncrit=9 |  |  |  | L/D Max: | 141.323 | at alpha= | 3.5 | deg
Re: | 3000000 |  |  | Cd Min: | 0.17678 | at alpha= | -17.5 | deg
Mach: | 0 |  |  | Cl=0 at alpha= | -3.7872 | deg
|  |  |  | @ Cl=0.1, Cd= | 0.0064739
|  |  |  | @ Cl=0.4, Cd= | 0.0056317
|  |  |  | @ Cl=0.6, Cd= | 0.0044134
alpha (deg) | Cl | Cd | Cm | Cl/Cd
-17.5 | -0.3514 | 0.17678 | -0.0498 | -1.9878
-17 | -0.3338 | 0.17134 | -0.0534 | -1.9482
-16.5 | -0.3179 | 0.1651 | -0.0569 | -1.9255
-16 | -0.3017 | 0.15907 | -0.0603 | -1.8966
-15.5 | -0.2862 | 0.15259 | -0.0638 | -1.8756
-15 | -0.2729 | 0.14501 | -0.0674 | -1.8819
-14.5 | -0.2634 | 0.13671 | -0.0709 | -1.9267
-13.5 | -0.9553 | 0.02366 | -0.0791 | -40.3762
-13 | -0.9276 | 0.02071 | -0.0761 | -44.79
-12.5 | -0.8914 | 0.01867 | -0.0739 | -47.745
-12 | -0.8496 | 0.01721 | -0.0724 | -49.3666
-11.5 | -0.8055 | 0.01593 | -0.0712 | -50.565
-11 | -0.76 | 0.01464 | -0.0701 | -51.9126
-10.5 | -0.7137 | 0.0131 | -0.0691 | -54.4809
-10 | -0.6639 | 0.01205 | -0.0686 | -55.0954
-9.5 | -0.6127 | 0.01125 | -0.0683 | -54.4622
-9 | -0.5607 | 0.01054 | -0.0681 | -53.1973
-8.5 | -0.5086 | 0.00985 | -0.0679 | -51.6345
-8 | -0.4561 | 0.00933 | -0.0677 | -48.8853
-7.5 | -0.403 | 0.00897 | -0.0676 | -44.9275
-7 | -0.349 | 0.00864 | -0.0677 | -40.3935
-6.5 | -0.2943 | 0.00843 | -0.0678 | -34.911
-6 | -0.2388 | 0.00832 | -0.0682 | -28.7019
-5.5 | -0.1866 | 0.00781 | -0.0678 | -23.8924
-5 | -0.1324 | 0.00761 | -0.0679 | -17.3982
-4.5 | -0.0779 | 0.00734 | -0.068 | -10.6131
-4 | -0.022 | 0.00722 | -0.0684 | -3.0471
-3.5 | 0.0297 | 0.00676 | -0.0679 | 4.3935
-3 | 0.0836 | 0.00654 | -0.0679 | 12.7829
-2.5 | 0.1382 | 0.00632 | -0.068 | 21.8671
-2 | 0.193 | 0.00615 | -0.0681 | 31.3821
-1.5 | 0.2471 | 0.00594 | -0.0681 | 41.5993
-1 | 0.3014 | 0.0058 | -0.0682 | 51.9655
-0.5 | 0.3557 | 0.00569 | -0.0683 | 62.5132
0 | 0.4089 | 0.00562 | -0.0682 | 72.758
0.5 | 0.458 | 0.00549 | -0.0673 | 83.4244
1 | 0.4811 | 0.00391 | -0.0616 | 123.0435
1.5 | 0.5321 | 0.0041 | -0.061 | 129.7805
2 | 0.5824 | 0.00432 | -0.0603 | 134.8148
2.5 | 0.6314 | 0.00458 | -0.0593 | 137.8603
3 | 0.6794 | 0.00487 | -0.0582 | 139.5072
3.5 | 0.7264 | 0.00514 | -0.0569 | 141.323
4 | 0.7669 | 0.00555 | -0.0543 | 138.1802
4.5 | 0.8016 | 0.00595 | -0.0505 | 134.7227
5 | 0.827 | 0.00653 | -0.0449 | 126.6462
5.5 | 0.8595 | 0.00705 | -0.0408 | 121.9149
6 | 0.8942 | 0.0076 | -0.0374 | 117.6579
6.5 | 0.9284 | 0.0082 | -0.034 | 113.2195
7 | 0.9607 | 0.00888 | -0.0304 | 108.1869
7.5 | 0.9827 | 0.01001 | -0.0252 | 98.1718
8 | 1.0056 | 0.01114 | -0.0202 | 90.2693
8.5 | 1.031 | 0.01228 | -0.0159 | 83.9577
9 | 1.0626 | 0.01316 | -0.0128 | 80.7447
9.5 | 1.0956 | 0.01395 | -0.0099 | 78.5376
10 | 1.1292 | 0.01473 | -0.0073 | 76.6599
10.5 | 1.1632 | 0.01561 | -0.0049 | 74.5163
11 | 1.2174 | 0.01663 | -0.0074 | 73.2051
11.5 | 1.2741 | 0.01784 | -0.0106 | 71.4182
13.5 | 1.3767 | 0.02345 | 0.0011 | 58.7079
14 | 1.4013 | 0.02512 | 0.0035 | 55.7842
14.5 | 1.4196 | 0.0273 | 0.0064 | 52
15 | 1.4401 | 0.02943 | 0.0088 | 48.9331
15.5 | 1.4602 | 0.03169 | 0.0109 | 46.0776
16 | 1.4756 | 0.03443 | 0.013 | 42.858
16.5 | 1.4878 | 0.0376 | 0.015 | 39.5691
17 | 1.4946 | 0.04145 | 0.017 | 36.0579
17.5 | 1.5082 | 0.04479 | 0.018 | 33.6727
18 | 1.5155 | 0.04898 | 0.0189 | 30.9412
18.5 | 1.5197 | 0.05368 | 0.0194 | 28.3104
19 | 1.5206 | 0.05896 | 0.0195 | 25.7904
19.5 | 1.5175 | 0.065 | 0.019 | 23.3462
20 | 1.5101 | 0.07181 | 0.018 | 21.0291

## 59. Re 3M Mach 0.10 (1)
BIGFOIL.COM POLAR EXPORT
NACA67-613 a=0.2
NACA67-613 a=0.2 |  |  |  | Cl Max: | 1.44 | at alpha= | 11.5 | deg
JavaFoil+Calcfoil stall+Eppler ext transition |  |  |  | L/D Max: | 124.335 | at alpha= | 6.5 | deg
Re: | 3000000 |  |  | Cd Min: | 0.0052 | at alpha= | 1 | deg
Mach: | 0.1 |  |  | Cl=0 at alpha= | -3.2083 | deg
|  |  |  | @ Cl=0.1, Cd= | 0.006842
|  |  |  | @ Cl=0.4, Cd= | 0.0071283
|  |  |  | @ Cl=0.6, Cd= | 0.0057213
alpha (deg) | Cl | Cd | Cm | Cl/Cd
-16.5 | -0.371 | 0.13887 | -0.013 | -2.671
-16 | -0.387 | 0.13046 | -0.014 | -2.966
-15.5 | -0.403 | 0.12339 | -0.014 | -3.263
-15 | -0.418 | 0.1173 | -0.014 | -3.561
-14.5 | -0.432 | 0.11119 | -0.015 | -3.886
-14 | -0.445 | 0.1048 | -0.015 | -4.25
-13.5 | -0.457 | 0.09775 | -0.016 | -4.678
-13 | -0.467 | 0.09311 | -0.016 | -5.019
-12.5 | -0.475 | 0.08732 | -0.017 | -5.444
-12 | -0.481 | 0.08138 | -0.017 | -5.907
-11.5 | -0.483 | 0.07717 | -0.018 | -6.259
-11 | -0.482 | 0.07156 | -0.018 | -6.74
-10.5 | -0.478 | 0.06843 | -0.019 | -6.979
-10 | -0.469 | 0.06394 | -0.019 | -7.338
-9.5 | -0.457 | 0.05968 | -0.02 | -7.651
-9 | -0.44 | 0.05551 | -0.021 | -7.926
-8.5 | -0.419 | 0.05183 | -0.022 | -8.084
-8 | -0.394 | 0.04786 | -0.023 | -8.235
-7.5 | -0.366 | 0.04397 | -0.024 | -8.316
-7 | -0.335 | 0.03909 | -0.027 | -8.571
-6.5 | -0.365 | 0.00831 | -0.045 | -43.872
-6 | -0.316 | 0.00797 | -0.046 | -39.658
-5.5 | -0.264 | 0.00771 | -0.047 | -34.262
-5 | -0.21 | 0.00754 | -0.048 | -27.791
-4.5 | -0.153 | 0.00732 | -0.049 | -20.911
-4 | -0.095 | 0.00717 | -0.05 | -13.19
-3.5 | -0.035 | 0.00697 | -0.051 | -5.05
-3 | 0.025 | 0.00687 | -0.052 | 3.626
-2.5 | 0.085 | 0.00681 | -0.053 | 12.554
-2 | 0.146 | 0.00694 | -0.054 | 21.073
-1.5 | 0.207 | 0.007 | -0.055 | 29.632
-1 | 0.269 | 0.00656 | -0.056 | 40.935
-0.5 | 0.33 | 0.00691 | -0.057 | 47.762
0 | 0.389 | 0.00711 | -0.058 | 54.684
0.5 | 0.449 | 0.00721 | -0.059 | 62.281
1 | 0.509 | 0.0052 | -0.06 | 97.721
1.5 | 0.568 | 0.00554 | -0.061 | 102.505
2 | 0.628 | 0.00588 | -0.062 | 106.79
2.5 | 0.687 | 0.00619 | -0.063 | 110.995
3 | 0.746 | 0.00648 | -0.064 | 115.133
3.5 | 0.805 | 0.0068 | -0.065 | 118.287
4 | 0.863 | 0.00724 | -0.065 | 119.196
4.5 | 0.921 | 0.00767 | -0.066 | 119.977
5 | 0.977 | 0.00808 | -0.067 | 120.963
5.5 | 1.033 | 0.00847 | -0.068 | 121.936
6 | 1.088 | 0.00879 | -0.069 | 123.71
6.5 | 1.14 | 0.00917 | -0.07 | 124.335
7 | 1.191 | 0.00959 | -0.071 | 124.162
7.5 | 1.235 | 0.01319 | -0.072 | 93.646
8 | 1.278 | 0.01378 | -0.073 | 92.756
8.5 | 1.317 | 0.01446 | -0.074 | 91.084
9 | 1.352 | 0.0154 | -0.075 | 87.78
9.5 | 1.382 | 0.0162 | -0.076 | 85.316
10 | 1.407 | 0.01704 | -0.077 | 82.547
10.5 | 1.426 | 0.01812 | -0.078 | 78.699
11 | 1.439 | 0.01907 | -0.079 | 75.451
11.5 | 1.44 | 0.02011 | -0.08 | 71.598
12 | 1.433 | 0.02139 | -0.081 | 67.009
12.5 | 1.419 | 0.0228 | -0.082 | 62.223
13 | 1.397 | 0.02435 | -0.082 | 57.387
13.5 | 1.369 | 0.02578 | -0.083 | 53.111
14 | 1.335 | 0.02741 | -0.084 | 48.693
14.5 | 1.295 | 0.02942 | -0.085 | 44.028
15 | 1.251 | 0.03178 | -0.085 | 39.363
15.5 | 1.203 | 0.03442 | -0.086 | 34.936
16 | 1.147 | 0.03865 | -0.086 | 29.676
16.5 | 1.073 | 0.04843 | -0.084 | 22.165

## 60. Re 3M Mach 0.10 (2)
BIGFOIL.COM POLAR EXPORT
NACA67-613 a=0.2
NACA67-613 a=0.2 |  |  |  | Cl Max: | 1.5077 | at alpha= | 18.5 | deg
XFOIL ncrit=9 |  |  |  | L/D Max: | 140.656 | at alpha= | 3.5 | deg
Re: | 3000000 |  |  | Cd Min: | 0.17731 | at alpha= | -17.5 | deg
Mach: | 0.1 |  |  | Cl=0 at alpha= | -3.7942 | deg
|  |  |  | @ Cl=0.1, Cd= | 0.0064964
|  |  |  | @ Cl=0.4, Cd= | 0.005653
|  |  |  | @ Cl=0.6, Cd= | 0.0044378
alpha (deg) | Cl | Cd | Cm | Cl/Cd
-17.5 | -0.3509 | 0.17731 | -0.05 | -1.979
-17 | -0.3332 | 0.17185 | -0.0535 | -1.9389
-16.5 | -0.3172 | 0.16561 | -0.057 | -1.9153
-16 | -0.3006 | 0.15954 | -0.0605 | -1.8842
-15.5 | -0.285 | 0.15305 | -0.0641 | -1.8621
-15 | -0.2715 | 0.14549 | -0.0676 | -1.8661
-14.5 | -0.2617 | 0.13724 | -0.0711 | -1.9069
-12.5 | -0.8807 | 0.02182 | -0.0783 | -40.3621
-12 | -0.8477 | 0.01904 | -0.0757 | -44.5221
-11.5 | -0.8073 | 0.01714 | -0.0738 | -47.1004
-11 | -0.7636 | 0.01549 | -0.0723 | -49.2963
-10.5 | -0.7178 | 0.01385 | -0.071 | -51.8267
-10 | -0.6686 | 0.01254 | -0.0702 | -53.3174
-9.5 | -0.6171 | 0.01159 | -0.0698 | -53.2442
-9 | -0.5648 | 0.01077 | -0.0694 | -52.442
-8.5 | -0.5117 | 0.01011 | -0.0691 | -50.6133
-8 | -0.459 | 0.00945 | -0.0688 | -48.5714
-7.5 | -0.4054 | 0.00902 | -0.0687 | -44.9446
-7 | -0.351 | 0.00868 | -0.0686 | -40.4378
-6.5 | -0.2958 | 0.00846 | -0.0687 | -34.9645
-6 | -0.2398 | 0.00835 | -0.069 | -28.7186
-5.5 | -0.187 | 0.00786 | -0.0686 | -23.7913
-5 | -0.1324 | 0.00765 | -0.0687 | -17.3072
-4.5 | -0.0775 | 0.00737 | -0.0687 | -10.5156
-4 | -0.0214 | 0.00723 | -0.069 | -2.9599
-3.5 | 0.0306 | 0.00679 | -0.0685 | 4.5066
-3 | 0.0848 | 0.00656 | -0.0685 | 12.9268
-2.5 | 0.1398 | 0.00633 | -0.0685 | 22.0853
-2 | 0.1949 | 0.00617 | -0.0687 | 31.5883
-1.5 | 0.2491 | 0.00594 | -0.0686 | 41.936
-1 | 0.3038 | 0.00581 | -0.0687 | 52.2892
-0.5 | 0.3582 | 0.0057 | -0.0688 | 62.8421
0 | 0.4116 | 0.00564 | -0.0686 | 72.9787
0.5 | 0.4608 | 0.00551 | -0.0677 | 83.6298
1 | 0.4835 | 0.00394 | -0.0618 | 122.7157
1.5 | 0.5344 | 0.00412 | -0.0611 | 129.7087
2 | 0.5848 | 0.00435 | -0.0604 | 134.4368
3 | 0.6817 | 0.00491 | -0.0581 | 138.8391
3.5 | 0.7286 | 0.00518 | -0.0567 | 140.6564
4 | 0.7688 | 0.00558 | -0.054 | 137.7778
4.5 | 0.8017 | 0.00597 | -0.0497 | 134.2881
5 | 0.8274 | 0.00659 | -0.0441 | 125.5539
5.5 | 0.8605 | 0.00711 | -0.0401 | 121.0267
6 | 0.8952 | 0.00767 | -0.0367 | 116.7145
6.5 | 0.9297 | 0.00828 | -0.0332 | 112.2826
7 | 0.9623 | 0.00897 | -0.0296 | 107.2798
7.5 | 0.9843 | 0.01012 | -0.0243 | 97.2628
8 | 1.0071 | 0.01127 | -0.0193 | 89.3611
8.5 | 1.0317 | 0.01245 | -0.0148 | 82.8675
9 | 1.0634 | 0.01335 | -0.0116 | 79.6554
9.5 | 1.0971 | 0.01415 | -0.0088 | 77.5336
10 | 1.1304 | 0.01496 | -0.006 | 75.5615
10.5 | 1.1658 | 0.01584 | -0.0038 | 73.5985
11.5 | 1.2728 | 0.01819 | -0.0085 | 69.9725
12 | 1.3009 | 0.01945 | -0.0056 | 66.8843
12.5 | 1.328 | 0.02083 | -0.0028 | 63.7542
13 | 1.3532 | 0.02239 | 0.0001 | 60.4377
13.5 | 1.3783 | 0.02403 | 0.0028 | 57.3575
14 | 1.4015 | 0.02588 | 0.0054 | 54.1538
14.5 | 1.4204 | 0.02808 | 0.0083 | 50.584
15 | 1.44 | 0.03038 | 0.0107 | 47.3996
15.5 | 1.4577 | 0.03293 | 0.013 | 44.2666
16 | 1.4713 | 0.03595 | 0.0152 | 40.9263
16.5 | 1.4809 | 0.03949 | 0.0172 | 37.5006
17 | 1.4901 | 0.04328 | 0.0189 | 34.4293
17.5 | 1.5009 | 0.04707 | 0.0199 | 31.8866
18 | 1.5064 | 0.05163 | 0.0207 | 29.1768
18.5 | 1.5077 | 0.05682 | 0.021 | 26.5347
19 | 1.5057 | 0.06269 | 0.0208 | 24.0182
19.5 | 1.4994 | 0.06935 | 0.0199 | 21.6208
20 | 1.4897 | 0.07678 | 0.0184 | 19.4022

## 61. Re 3M Mach 0.25 (1)
BIGFOIL.COM POLAR EXPORT
NACA67-613 a=0.2
NACA67-613 a=0.2 |  |  |  | Cl Max: | 1.415 | at alpha= | 10.5 | deg
JavaFoil+Calcfoil stall+Eppler ext transition |  |  |  | L/D Max: | 122.584 | at alpha= | 6.5 | deg
Re: | 3000000 |  |  | Cd Min: | 0.00534 | at alpha= | 1 | deg
Mach: | 0.25 |  |  | Cl=0 at alpha= | -3.2097 | deg
|  |  |  | @ Cl=0.1, Cd= | 0.0070332
|  |  |  | @ Cl=0.4, Cd= | 0.0072421
|  |  |  | @ Cl=0.6, Cd= | 0.0057903
alpha (deg) | Cl | Cd | Cm | Cl/Cd
-14.5 | -0.066 | 0.11884 | -0.015 | -0.558
-14 | -0.128 | 0.11302 | -0.015 | -1.133
-13.5 | -0.193 | 0.10866 | -0.015 | -1.778
-13 | -0.241 | 0.10535 | -0.016 | -2.289
-12.5 | -0.282 | 0.0961 | -0.016 | -2.935
-12 | -0.317 | 0.08898 | -0.016 | -3.568
-11.5 | -0.348 | 0.08334 | -0.017 | -4.171
-11 | -0.372 | 0.07848 | -0.018 | -4.741
-10.5 | -0.39 | 0.07319 | -0.018 | -5.333
-10 | -0.402 | 0.06777 | -0.019 | -5.932
-9.5 | -0.407 | 0.06368 | -0.019 | -6.387
-9 | -0.404 | 0.059 | -0.02 | -6.855
-8.5 | -0.395 | 0.05471 | -0.021 | -7.222
-8 | -0.379 | 0.05004 | -0.022 | -7.581
-7.5 | -0.357 | 0.04666 | -0.023 | -7.657
-7 | -0.33 | 0.04272 | -0.025 | -7.716
-6.5 | -0.297 | 0.03949 | -0.026 | -7.518
-6 | -0.26 | 0.03656 | -0.027 | -7.098
-5.5 | -0.268 | 0.00789 | -0.048 | -34.007
-5 | -0.214 | 0.00768 | -0.049 | -27.846
-4.5 | -0.156 | 0.00749 | -0.05 | -20.904
-4 | -0.097 | 0.00734 | -0.051 | -13.195
-3.5 | -0.036 | 0.00713 | -0.052 | -5.058
-3 | 0.026 | 0.00695 | -0.053 | 3.677
-2.5 | 0.088 | 0.00701 | -0.054 | 12.513
-2 | 0.15 | 0.00713 | -0.055 | 21.068
-1.5 | 0.213 | 0.00668 | -0.056 | 31.887
-1 | 0.276 | 0.00699 | -0.057 | 39.483
-0.5 | 0.339 | 0.00704 | -0.058 | 48.104
0 | 0.399 | 0.00724 | -0.059 | 55.154
0.5 | 0.461 | 0.00737 | -0.06 | 62.511
1 | 0.522 | 0.00534 | -0.061 | 97.705
1.5 | 0.583 | 0.00569 | -0.062 | 102.47
2 | 0.644 | 0.00605 | -0.063 | 106.388
2.5 | 0.705 | 0.00637 | -0.064 | 110.708
3 | 0.765 | 0.00667 | -0.065 | 114.803
3.5 | 0.826 | 0.00705 | -0.066 | 117.145
4 | 0.886 | 0.0075 | -0.067 | 118.126
4.5 | 0.944 | 0.00796 | -0.068 | 118.592
5 | 1.002 | 0.00837 | -0.069 | 119.774
5.5 | 1.059 | 0.00871 | -0.07 | 121.695
6 | 1.115 | 0.00912 | -0.071 | 122.224
6.5 | 1.168 | 0.00953 | -0.072 | 122.584
7 | 1.216 | 0.01313 | -0.073 | 92.573
7.5 | 1.262 | 0.01382 | -0.074 | 91.256
8 | 1.303 | 0.01448 | -0.075 | 89.956
8.5 | 1.339 | 0.01529 | -0.076 | 87.528
9 | 1.369 | 0.01632 | -0.077 | 83.872
9.5 | 1.392 | 0.01729 | -0.078 | 80.497
10 | 1.407 | 0.0185 | -0.079 | 76.086
10.5 | 1.415 | 0.01968 | -0.08 | 71.901
11 | 1.412 | 0.0208 | -0.081 | 67.895
11.5 | 1.391 | 0.02223 | -0.082 | 62.556
12 | 1.357 | 0.0238 | -0.083 | 57.023
12.5 | 1.311 | 0.02553 | -0.083 | 51.343
13 | 1.251 | 0.02783 | -0.084 | 44.946
13.5 | 1.18 | 0.03048 | -0.085 | 38.702
14 | 1.09 | 0.03559 | -0.084 | 30.629
14.5 | 0.866 | 0.10268 | -0.055 | 8.437
15 | 0.786 | 0.10886 | -0.055 | 7.223
15.5 | 0.694 | 0.12562 | -0.046 | 5.522

## 62. Re 3M Mach 0.25 (2)
BIGFOIL.COM POLAR EXPORT
NACA67-613 a=0.2
NACA67-613 a=0.2 |  |  |  | Cl Max: | 1.4478 | at alpha= | 16.5 | deg
XFOIL ncrit=9 |  |  |  | L/D Max: | 138.464 | at alpha= | 3.5 | deg
Re: | 3000000 |  |  | Cd Min: | 0.13996 | at alpha= | -14.5 | deg
Mach: | 0.25 |  |  | Cl=0 at alpha= | -3.8367 | deg
|  |  |  | @ Cl=0.1, Cd= | 0.0066149
|  |  |  | @ Cl=0.4, Cd= | 0.0057397
|  |  |  | @ Cl=0.6, Cd= | 0.0045004
alpha (deg) | Cl | Cd | Cm | Cl/Cd
-14.5 | -0.2524 | 0.13996 | -0.0726 | -1.8034
-14 | -0.2407 | 0.13279 | -0.0763 | -1.8126
-13.5 | -0.2253 | 0.12657 | -0.0796 | -1.78
-12.5 | -0.2117 | 0.10993 | -0.0867 | -1.9258
-12 | -0.2147 | 0.10026 | -0.0905 | -2.1414
-11.5 | -0.2413 | 0.08711 | -0.0957 | -2.7701
-11 | -0.385 | 0.06104 | -0.1093 | -6.3073
-10.5 | -0.3942 | 0.05679 | -0.1077 | -6.9414
-10 | -0.5355 | 0.03897 | -0.0943 | -13.7413
-9.5 | -0.6319 | 0.01598 | -0.0792 | -39.5432
-9 | -0.5857 | 0.01316 | -0.0772 | -44.5061
-8.5 | -0.5317 | 0.01163 | -0.0761 | -45.718
-8 | -0.4755 | 0.01062 | -0.0753 | -44.774
-7.5 | -0.4189 | 0.00967 | -0.0746 | -43.3195
-7 | -0.3618 | 0.00904 | -0.0741 | -40.0221
-6.5 | -0.3043 | 0.00868 | -0.0737 | -35.0576
-6 | -0.2457 | 0.00855 | -0.0736 | -28.7368
-5.5 | -0.1877 | 0.00837 | -0.0734 | -22.4253
-5 | -0.1322 | 0.00787 | -0.073 | -16.798
-4.5 | -0.0752 | 0.00757 | -0.0728 | -9.9339
-4 | -0.0177 | 0.00736 | -0.0728 | -2.4049
-3.5 | 0.0365 | 0.00694 | -0.0721 | 5.2594
-3 | 0.0921 | 0.00665 | -0.0718 | 13.8496
-2.5 | 0.1484 | 0.0064 | -0.0717 | 23.1875
-2 | 0.2045 | 0.00623 | -0.0716 | 32.825
-1.5 | 0.2605 | 0.00599 | -0.0715 | 43.4891
-1 | 0.3169 | 0.00587 | -0.0715 | 53.9864
-0.5 | 0.3725 | 0.00575 | -0.0714 | 64.7826
0 | 0.4261 | 0.00573 | -0.0709 | 74.363
0.5 | 0.4762 | 0.00566 | -0.0698 | 84.1343
1 | 0.4964 | 0.00405 | -0.0631 | 122.5679
1.5 | 0.5475 | 0.00424 | -0.062 | 129.1274
2 | 0.5982 | 0.00449 | -0.061 | 133.2294
2.5 | 0.6467 | 0.00477 | -0.0594 | 135.5765
3 | 0.6939 | 0.00507 | -0.0576 | 136.8639
3.5 | 0.7394 | 0.00534 | -0.0555 | 138.4644
4 | 0.7716 | 0.0057 | -0.0505 | 135.3684
4.5 | 0.8034 | 0.0062 | -0.0457 | 129.5806
5 | 0.8312 | 0.0069 | -0.0403 | 120.4638
5.5 | 0.8666 | 0.00745 | -0.0364 | 116.3221
6 | 0.9017 | 0.00809 | -0.0327 | 111.4586
6.5 | 0.9377 | 0.00873 | -0.0292 | 107.4112
7 | 0.97 | 0.00953 | -0.0251 | 101.7838
7.5 | 0.9917 | 0.01078 | -0.0194 | 91.9944
8 | 1.0127 | 0.01212 | -0.0139 | 83.5561
8.5 | 1.0382 | 0.01337 | -0.0092 | 77.6515
9 | 1.0699 | 0.0144 | -0.0056 | 74.2986
9.5 | 1.1037 | 0.01531 | -0.0024 | 72.0901
10 | 1.1378 | 0.01624 | 0.0007 | 70.0616
11 | 1.2386 | 0.01872 | -0.001 | 66.1645
11.5 | 1.2938 | 0.0204 | -0.0035 | 63.4216
13.5 | 1.3795 | 0.02799 | 0.0123 | 49.2855
14 | 1.3977 | 0.03063 | 0.0155 | 45.6317
14.5 | 1.4149 | 0.03351 | 0.0183 | 42.2232
15 | 1.4274 | 0.03695 | 0.021 | 38.6306
15.5 | 1.4318 | 0.04131 | 0.0236 | 34.6599
16 | 1.4406 | 0.04554 | 0.0253 | 31.6337
16.5 | 1.4478 | 0.05018 | 0.0266 | 28.8521
17 | 1.4436 | 0.05624 | 0.0274 | 25.6686
17.5 | 1.4407 | 0.06251 | 0.0274 | 23.0475
18 | 1.4333 | 0.06965 | 0.0266 | 20.5786
18.5 | 1.4174 | 0.07822 | 0.0248 | 18.1207
19 | 1.3944 | 0.08824 | 0.0218 | 15.8024
19.5 | 1.3748 | 0.09836 | 0.0179 | 13.9772
20 | 1.3512 | 0.10946 | 0.013 | 12.3442

## 63. Re 3M Mach 0.50 (1)
BIGFOIL.COM POLAR EXPORT
NACA67-613 a=0.2
NACA67-613 a=0.2 |  |  |  | Cl Max: | 1.358 | at alpha= | 8 | deg
JavaFoil+Calcfoil stall+Eppler ext transition |  |  |  | L/D Max: | 114.378 | at alpha= | 5.5 | deg
Re: | 3000000 |  |  | Cd Min: | 0.00583 | at alpha= | -3 | deg
Mach: | 0.5 |  |  | Cl=0 at alpha= | -3.2059 | deg
|  |  |  | @ Cl=0.1, Cd= | 0.0067196
|  |  |  | @ Cl=0.4, Cd= | 0.00714
|  |  |  | @ Cl=0.6, Cd= | 0.0061294
alpha (deg) | Cl | Cd | Cm | Cl/Cd
-20 | -0.928 | 0.16922 | -0.015 | -5.483
-19.5 | -0.901 | 0.16045 | -0.016 | -5.613
-19 | -0.873 | 0.15491 | -0.016 | -5.638
-18.5 | -0.846 | 0.1502 | -0.016 | -5.635
-18 | -0.819 | 0.14562 | -0.017 | -5.626
-17.5 | -0.792 | 0.14206 | -0.017 | -5.577
-17 | -0.765 | 0.13973 | -0.018 | -5.476
-16.5 | -0.736 | 0.13427 | -0.017 | -5.483
-16 | -0.708 | 0.13038 | -0.017 | -5.433
-15.5 | -0.681 | 0.12555 | -0.018 | -5.425
-15 | -0.654 | 0.12164 | -0.018 | -5.375
-14.5 | -0.626 | 0.11591 | -0.019 | -5.405
-14 | -0.599 | 0.11214 | -0.019 | -5.342
-13.5 | -0.572 | 0.10902 | -0.02 | -5.243
-13 | -0.543 | 0.10389 | -0.02 | -5.231
-12.5 | -0.515 | 0.10018 | -0.019 | -5.141
-12 | -0.488 | 0.09674 | -0.02 | -5.04
-11.5 | -0.46 | 0.09146 | -0.02 | -5.029
-11 | -0.432 | 0.08688 | -0.021 | -4.976
-10.5 | -0.405 | 0.08205 | -0.021 | -4.934
-10 | -0.377 | 0.07977 | -0.022 | -4.727
-9.5 | -0.349 | 0.07757 | -0.021 | -4.498
-9 | -0.321 | 0.06564 | -0.022 | -4.894
-8.5 | -0.294 | 0.05837 | -0.022 | -5.031
-8 | -0.266 | 0.05375 | -0.023 | -4.948
-7.5 | -0.238 | 0.04926 | -0.024 | -4.839
-7 | -0.211 | 0.0458 | -0.025 | -4.6
-6.5 | -0.182 | 0.05122 | -0.023 | -3.562
-6 | -0.155 | 0.04878 | -0.023 | -3.172
-5.5 | -0.202 | 0.04116 | -0.026 | -4.91
-5 | -0.178 | 0.03649 | -0.027 | -4.875
-4.5 | -0.135 | 0.03402 | -0.028 | -3.983
-4 | -0.105 | 0.00653 | -0.057 | -16.12
-3.5 | -0.04 | 0.00613 | -0.058 | -6.46
-3 | 0.028 | 0.00583 | -0.059 | 4.839
-2.5 | 0.097 | 0.00672 | -0.06 | 14.465
-2 | 0.167 | 0.00671 | -0.061 | 24.889
-1.5 | 0.237 | 0.00672 | -0.063 | 35.259
-1 | 0.308 | 0.00679 | -0.064 | 45.277
-0.5 | 0.378 | 0.00695 | -0.065 | 54.394
0 | 0.444 | 0.00752 | -0.066 | 59.016
0.5 | 0.512 | 0.00767 | -0.067 | 66.761
1 | 0.58 | 0.006 | -0.068 | 96.687
1.5 | 0.648 | 0.00644 | -0.069 | 100.623
2 | 0.716 | 0.00671 | -0.07 | 106.612
2.5 | 0.783 | 0.00708 | -0.071 | 110.625
3 | 0.85 | 0.00755 | -0.073 | 112.672
3.5 | 0.917 | 0.00804 | -0.074 | 114.01
4 | 0.984 | 0.00863 | -0.075 | 114.008
4.5 | 1.048 | 0.00917 | -0.076 | 114.288
5 | 1.111 | 0.00972 | -0.077 | 114.3
5.5 | 1.172 | 0.01025 | -0.078 | 114.378
6 | 1.23 | 0.01081 | -0.079 | 113.775
6.5 | 1.278 | 0.01533 | -0.08 | 83.369
7 | 1.323 | 0.01629 | -0.081 | 81.189
7.5 | 1.353 | 0.01748 | -0.082 | 77.391
8 | 1.358 | 0.01911 | -0.083 | 71.089
8.5 | 1.322 | 0.02102 | -0.084 | 62.911
9 | 1.159 | 0.02373 | -0.085 | 48.829
9.5 | 0.692 | 0.07 | -0.04 | 9.884
10 | 0.722 | 0.06997 | -0.047 | 10.316
10.5 | 0.745 | 0.07172 | -0.042 | 10.395
11 | 0.771 | 0.08108 | -0.042 | 9.513
11.5 | 0.798 | 0.09263 | -0.044 | 8.616
12 | 0.824 | 0.09402 | -0.044 | 8.766
12.5 | 0.85 | 0.09884 | -0.045 | 8.603
13 | 0.879 | 0.10616 | -0.049 | 8.278

## 64. Re 3M Mach 0.50 (2)
BIGFOIL.COM POLAR EXPORT
NACA67-613 a=0.2
NACA67-613 a=0.2 |  |  |  | Cl Max: | 1.3042 | at alpha= | 12 | deg
XFOIL ncrit=9 |  |  |  | L/D Max: | 119.078 | at alpha= | 1.5 | deg
Re: | 3000000 |  |  | Cd Min: | 0.23098 | at alpha= | -20 | deg
Mach: | 0.5 |  |  | Cl=0 at alpha= | -4.0248 | deg
|  |  |  | @ Cl=0.1, Cd= | 0.0076403
|  |  |  | @ Cl=0.4, Cd= | 0.0060935
|  |  |  | @ Cl=0.6, Cd= | 0.005078
alpha (deg) | Cl | Cd | Cm | Cl/Cd
-20 | -0.4528 | 0.23098 | -0.0331 | -1.9603
-19 | -0.4096 | 0.21607 | -0.0422 | -1.8957
-18.5 | -0.3883 | 0.2084 | -0.0467 | -1.8632
-18 | -0.3678 | 0.20058 | -0.0511 | -1.8337
-17 | -0.3252 | 0.18657 | -0.0598 | -1.743
-16.5 | -0.3032 | 0.17961 | -0.0641 | -1.6881
-16 | -0.2817 | 0.17261 | -0.0683 | -1.632
-15.5 | -0.2613 | 0.16487 | -0.0725 | -1.5849
-15 | -0.2414 | 0.15751 | -0.0766 | -1.5326
-14.5 | -0.2234 | 0.14963 | -0.0806 | -1.493
-14 | -0.2065 | 0.14206 | -0.0847 | -1.4536
-13.5 | -0.187 | 0.13524 | -0.0886 | -1.3827
-13 | -0.1677 | 0.12854 | -0.0924 | -1.3047
-12.5 | -0.1519 | 0.12107 | -0.0962 | -1.2546
-11 | -0.1155 | 0.09811 | -0.1072 | -1.1773
-10.5 | -0.1089 | 0.0904 | -0.1107 | -1.2046
-10 | -0.1046 | 0.0827 | -0.1142 | -1.2648
-9.5 | -0.0918 | 0.07682 | -0.1173 | -1.195
-9 | -0.0892 | 0.06976 | -0.1206 | -1.2787
-8.5 | -0.0989 | 0.06172 | -0.1252 | -1.6024
-8 | -0.1191 | 0.05469 | -0.1275 | -2.1777
-7.5 | -0.151 | 0.04911 | -0.1224 | -3.0747
-7 | -0.1702 | 0.04209 | -0.1177 | -4.0437
-6.5 | -0.1792 | 0.03474 | -0.1116 | -5.1583
-6 | -0.1678 | 0.02855 | -0.1056 | -5.8774
-5.5 | -0.1807 | 0.01738 | -0.0954 | -10.397
-5 | -0.1363 | 0.01023 | -0.0926 | -13.3236
-4.5 | -0.0652 | 0.00907 | -0.0919 | -7.1885
-4 | 0.0034 | 0.0086 | -0.091 | 0.39535
-3.5 | 0.0706 | 0.00803 | -0.0903 | 8.792
-3 | 0.1317 | 0.00722 | -0.0888 | 18.241
-2.5 | 0.1929 | 0.00684 | -0.0874 | 28.2018
-2 | 0.2547 | 0.00652 | -0.0863 | 39.0644
-1.5 | 0.3164 | 0.00631 | -0.0854 | 50.1426
-1 | 0.376 | 0.00611 | -0.0842 | 61.5385
-0.5 | 0.4342 | 0.00607 | -0.0828 | 71.5321
0 | 0.4871 | 0.00618 | -0.0804 | 78.8188
0.5 | 0.5369 | 0.00632 | -0.0774 | 84.9525
1 | 0.5791 | 0.00627 | -0.073 | 92.3604
1.5 | 0.5811 | 0.00488 | -0.0608 | 119.0779
2 | 0.6126 | 0.00521 | -0.0538 | 117.5816
2.5 | 0.6509 | 0.00566 | -0.0486 | 115
3 | 0.6912 | 0.00614 | -0.0438 | 112.5733
4 | 0.7772 | 0.0072 | -0.0355 | 107.9444
4.5 | 0.821 | 0.0078 | -0.0316 | 105.2564
5 | 0.8537 | 0.00875 | -0.0259 | 97.5657
5.5 | 0.8964 | 0.00945 | -0.0219 | 94.8571
6 | 0.9371 | 0.01029 | -0.0176 | 91.069
6.5 | 0.9775 | 0.01121 | -0.0132 | 87.1989
7 | 1.0113 | 0.01236 | -0.0078 | 81.8204
7.5 | 1.0258 | 0.01432 | -0.0001 | 71.6341
8 | 1.0394 | 0.01648 | 0.0074 | 63.0704
8.5 | 1.0663 | 0.01832 | 0.013 | 58.2041
9 | 1.1031 | 0.01986 | 0.0174 | 55.5438
9.5 | 1.138 | 0.02153 | 0.022 | 52.8565
10 | 1.1722 | 0.02349 | 0.0263 | 49.9021
10.5 | 1.2251 | 0.02613 | 0.0262 | 46.8848
11.5 | 1.2996 | 0.03339 | 0.0288 | 38.9218
12 | 1.3042 | 0.03824 | 0.0336 | 34.1056
12.5 | 1.2972 | 0.04436 | 0.0375 | 29.2426
13 | 1.2768 | 0.05201 | 0.0403 | 24.5491
13.5 | 1.2489 | 0.0609 | 0.0414 | 20.5074
14 | 1.2144 | 0.07111 | 0.0408 | 17.0778
14.5 | 1.1841 | 0.08179 | 0.0383 | 14.4773
15 | 1.1517 | 0.09357 | 0.034 | 12.3084
15.5 | 1.1217 | 0.106 | 0.0282 | 10.5821
16 | 1.0929 | 0.11904 | 0.0211 | 9.1809
16.5 | 1.0685 | 0.13217 | 0.0135 | 8.0843
17 | 1.045 | 0.14579 | 0.0051 | 7.1678

## 65. Re 4M Mach 0.00 (1)
BIGFOIL.COM POLAR EXPORT
NACA67-613 a=0.2
NACA67-613 a=0.2 |  |  |  | Cl Max: | 1.447 | at alpha= | 11.5 | deg
JavaFoil+Calcfoil stall+Eppler ext transition |  |  |  | L/D Max: | 129.839 | at alpha= | 6.5 | deg
Re: | 4000000 |  |  | Cd Min: | 0.00523 | at alpha= | 1 | deg
Mach: | 0 |  |  | Cl=0 at alpha= | -3.2083 | deg
|  |  |  | @ Cl=0.1, Cd= | 0.0067446
|  |  |  | @ Cl=0.4, Cd= | 0.0070208
|  |  |  | @ Cl=0.6, Cd= | 0.0056656
alpha (deg) | Cl | Cd | Cm | Cl/Cd
-17 | -0.401 | 0.13769 | -0.013 | -2.912
-16.5 | -0.415 | 0.13121 | -0.014 | -3.161
-16 | -0.428 | 0.12464 | -0.014 | -3.436
-15.5 | -0.441 | 0.11791 | -0.014 | -3.744
-15 | -0.454 | 0.1128 | -0.015 | -4.024
-14.5 | -0.465 | 0.10573 | -0.015 | -4.402
-14 | -0.476 | 0.1 | -0.016 | -4.757
-13.5 | -0.485 | 0.09566 | -0.016 | -5.066
-13 | -0.492 | 0.09012 | -0.016 | -5.455
-12.5 | -0.496 | 0.08448 | -0.017 | -5.877
-12 | -0.499 | 0.08148 | -0.017 | -6.121
-11.5 | -0.498 | 0.0747 | -0.018 | -6.672
-11 | -0.495 | 0.07014 | -0.018 | -7.055
-10.5 | -0.488 | 0.06597 | -0.019 | -7.396
-10 | -0.477 | 0.06164 | -0.02 | -7.743
-9.5 | -0.463 | 0.0579 | -0.02 | -7.992
-9 | -0.444 | 0.05448 | -0.021 | -8.156
-8.5 | -0.422 | 0.05054 | -0.022 | -8.349
-8 | -0.396 | 0.04645 | -0.023 | -8.537
-7.5 | -0.369 | 0.04109 | -0.026 | -8.982
-7 | -0.41 | 0.00808 | -0.044 | -50.693
-6.5 | -0.364 | 0.00785 | -0.045 | -46.387
-6 | -0.315 | 0.00755 | -0.046 | -41.769
-5.5 | -0.263 | 0.0073 | -0.047 | -36.045
-5 | -0.209 | 0.00716 | -0.048 | -29.179
-4.5 | -0.152 | 0.00692 | -0.049 | -22.021
-4 | -0.094 | 0.00682 | -0.05 | -13.816
-3.5 | -0.035 | 0.0067 | -0.051 | -5.224
-3 | 0.025 | 0.00678 | -0.052 | 3.656
-2.5 | 0.085 | 0.00672 | -0.053 | 12.659
-2 | 0.146 | 0.00682 | -0.054 | 21.358
-1.5 | 0.206 | 0.00694 | -0.055 | 29.734
-1 | 0.267 | 0.00652 | -0.056 | 40.983
-0.5 | 0.328 | 0.00691 | -0.056 | 47.517
0 | 0.387 | 0.00701 | -0.057 | 55.208
0.5 | 0.447 | 0.00706 | -0.058 | 63.273
1 | 0.506 | 0.00523 | -0.059 | 96.754
1.5 | 0.566 | 0.00551 | -0.06 | 102.69
2 | 0.625 | 0.00578 | -0.061 | 108.12
2.5 | 0.684 | 0.00605 | -0.062 | 113.031
3 | 0.743 | 0.00636 | -0.063 | 116.793
3.5 | 0.801 | 0.00672 | -0.064 | 119.151
4 | 0.859 | 0.00712 | -0.065 | 120.768
4.5 | 0.917 | 0.00746 | -0.066 | 122.898
5 | 0.973 | 0.00782 | -0.067 | 124.412
5.5 | 1.029 | 0.00816 | -0.068 | 126.203
6 | 1.084 | 0.00848 | -0.069 | 127.759
6.5 | 1.136 | 0.00875 | -0.07 | 129.839
7 | 1.186 | 0.00923 | -0.071 | 128.487
7.5 | 1.231 | 0.01239 | -0.072 | 99.342
8 | 1.274 | 0.01297 | -0.073 | 98.247
8.5 | 1.314 | 0.01358 | -0.074 | 96.794
9 | 1.349 | 0.01442 | -0.075 | 93.56
9.5 | 1.381 | 0.01517 | -0.076 | 91.038
10 | 1.407 | 0.01598 | -0.077 | 88.054
10.5 | 1.428 | 0.017 | -0.078 | 84.006
11 | 1.443 | 0.01786 | -0.079 | 80.791
11.5 | 1.447 | 0.01879 | -0.08 | 77.003
12 | 1.444 | 0.01991 | -0.08 | 72.522
12.5 | 1.433 | 0.0212 | -0.081 | 67.598
13 | 1.417 | 0.02249 | -0.082 | 62.972
13.5 | 1.393 | 0.02383 | -0.083 | 58.466
14 | 1.365 | 0.02523 | -0.084 | 54.092
14.5 | 1.33 | 0.02704 | -0.085 | 49.206
15 | 1.292 | 0.02888 | -0.085 | 44.74
15.5 | 1.25 | 0.03099 | -0.086 | 40.345
16 | 1.206 | 0.03345 | -0.087 | 36.04
16.5 | 1.156 | 0.03694 | -0.087 | 31.305

## 66. Re 4M Mach 0.00 (2)
BIGFOIL.COM POLAR EXPORT
NACA67-613 a=0.2
NACA67-613 a=0.2 |  |  |  | Cl Max: | 1.5543 | at alpha= | 19 | deg
XFOIL ncrit=9 |  |  |  | L/D Max: | 144.533 | at alpha= | 3.5 | deg
Re: | 4000000 |  |  | Cd Min: | 0.06683 | at alpha= | 20 | deg
Mach: | 0 |  |  | Cl=0 at alpha= | -3.7379 | deg
|  |  |  | @ Cl=0.1, Cd= | 0.0059837
|  |  |  | @ Cl=0.4, Cd= | 0.0054864
|  |  |  | @ Cl=0.6, Cd= | 0.0043206
alpha (deg) | Cl | Cd | Cm | Cl/Cd
-14 | -1.0201 | 0.02184 | -0.0776 | -46.7079
-13.5 | -0.9928 | 0.01907 | -0.0744 | -52.0608
-13 | -0.9543 | 0.01747 | -0.0724 | -54.6251
-12.5 | -0.9124 | 0.01606 | -0.0709 | -56.812
-12 | -0.8673 | 0.0149 | -0.0697 | -58.2081
-11.5 | -0.8204 | 0.01386 | -0.0688 | -59.1919
-11 | -0.772 | 0.01288 | -0.0681 | -59.9379
-10.5 | -0.7219 | 0.01216 | -0.0677 | -59.3668
-10 | -0.671 | 0.01143 | -0.0673 | -58.7052
-9.5 | -0.6197 | 0.01069 | -0.067 | -57.9701
-9 | -0.5681 | 0.00984 | -0.0667 | -57.7337
-8.5 | -0.5154 | 0.00925 | -0.0665 | -55.7189
-8 | -0.4627 | 0.00869 | -0.0663 | -53.2451
-7.5 | -0.4098 | 0.00823 | -0.0662 | -49.7934
-7 | -0.3559 | 0.00794 | -0.0662 | -44.8237
-6.5 | -0.3021 | 0.00768 | -0.0662 | -39.3359
-6 | -0.247 | 0.00751 | -0.0664 | -32.8895
-5.5 | -0.1918 | 0.00731 | -0.0667 | -26.238
-5 | -0.1387 | 0.0069 | -0.0665 | -20.1014
-4.5 | -0.0842 | 0.00669 | -0.0666 | -12.5859
-4 | -0.0293 | 0.00653 | -0.0668 | -4.487
-3.5 | 0.0266 | 0.00637 | -0.0672 | 4.1758
-3 | 0.08 | 0.00605 | -0.067 | 13.2231
-2.5 | 0.1343 | 0.00587 | -0.0671 | 22.879
-2 | 0.1898 | 0.0057 | -0.0674 | 33.2982
-1.5 | 0.2446 | 0.00557 | -0.0675 | 43.9138
-1 | 0.2993 | 0.00548 | -0.0677 | 54.6168
-0.5 | 0.3527 | 0.00545 | -0.0676 | 64.7156
0 | 0.4047 | 0.00549 | -0.0673 | 73.7158
0.5 | 0.4548 | 0.00549 | -0.0666 | 82.8415
1 | 0.4838 | 0.00414 | -0.0621 | 116.8599
1.5 | 0.5307 | 0.00403 | -0.0608 | 131.6873
2 | 0.5816 | 0.00424 | -0.0602 | 137.1698
2.5 | 0.6318 | 0.00446 | -0.0596 | 141.6592
3 | 0.6804 | 0.00472 | -0.0586 | 144.1525
3.5 | 0.727 | 0.00503 | -0.0572 | 144.5328
4 | 0.7685 | 0.00545 | -0.0549 | 141.0092
4.5 | 0.8012 | 0.00591 | -0.0506 | 135.5668
5 | 0.8306 | 0.00638 | -0.0458 | 130.1881
5.5 | 0.8645 | 0.00688 | -0.042 | 125.6541
6 | 0.9005 | 0.00738 | -0.0388 | 122.019
6.5 | 0.9332 | 0.00799 | -0.0351 | 116.796
7.5 | 0.9829 | 0.00996 | -0.0254 | 98.6847
8 | 1.0116 | 0.01094 | -0.0214 | 92.468
8.5 | 1.0424 | 0.01181 | -0.018 | 88.2642
9 | 1.0773 | 0.01257 | -0.0153 | 85.7041
9.5 | 1.1126 | 0.01325 | -0.0128 | 83.9698
10 | 1.1467 | 0.01404 | -0.0103 | 81.6738
10.5 | 1.1815 | 0.01475 | -0.0078 | 80.1017
11.5 | 1.2623 | 0.0167 | -0.0065 | 75.5868
12 | 1.3193 | 0.01801 | -0.01 | 73.2537
14 | 1.4245 | 0.02368 | 0.0008 | 60.1563
14.5 | 1.4484 | 0.02541 | 0.0032 | 57.0012
15 | 1.4698 | 0.02737 | 0.0057 | 53.7011
15.5 | 1.4856 | 0.02983 | 0.0085 | 49.8022
16 | 1.504 | 0.03225 | 0.0106 | 46.6357
16.5 | 1.5227 | 0.0347 | 0.0124 | 43.8818
17 | 1.5362 | 0.03775 | 0.0143 | 40.694
17.5 | 1.5449 | 0.04134 | 0.0161 | 37.3706
18 | 1.553 | 0.04519 | 0.0174 | 34.366
18.5 | 1.5524 | 0.05013 | 0.0186 | 30.9675
19 | 1.5543 | 0.05503 | 0.0192 | 28.2446
19.5 | 1.5525 | 0.06064 | 0.0192 | 25.6019
20 | 1.5479 | 0.06683 | 0.0186 | 23.1618

## 67. Re 4M Mach 0.10 (1)
BIGFOIL.COM POLAR EXPORT
NACA67-613 a=0.2
NACA67-613 a=0.2 |  |  |  | Cl Max: | 1.442 | at alpha= | 11.5 | deg
JavaFoil+Calcfoil stall+Eppler ext transition |  |  |  | L/D Max: | 129.358 | at alpha= | 6.5 | deg
Re: | 4000000 |  |  | Cd Min: | 0.00527 | at alpha= | 1 | deg
Mach: | 0.1 |  |  | Cl=0 at alpha= | -3.2083 | deg
|  |  |  | @ Cl=0.1, Cd= | 0.0068202
|  |  |  | @ Cl=0.4, Cd= | 0.0070402
|  |  |  | @ Cl=0.6, Cd= | 0.005678
alpha (deg) | Cl | Cd | Cm | Cl/Cd
-16.5 | -0.371 | 0.13549 | -0.014 | -2.739
-16 | -0.387 | 0.12848 | -0.014 | -3.013
-15.5 | -0.403 | 0.12098 | -0.014 | -3.329
-15 | -0.418 | 0.11485 | -0.015 | -3.639
-14.5 | -0.432 | 0.1092 | -0.015 | -3.959
-14 | -0.446 | 0.10281 | -0.016 | -4.334
-13.5 | -0.457 | 0.09594 | -0.016 | -4.768
-13 | -0.468 | 0.09042 | -0.016 | -5.171
-12.5 | -0.476 | 0.08501 | -0.017 | -5.594
-12 | -0.481 | 0.08041 | -0.017 | -5.981
-11.5 | -0.483 | 0.07651 | -0.018 | -6.316
-11 | -0.483 | 0.07089 | -0.019 | -6.807
-10.5 | -0.478 | 0.0672 | -0.019 | -7.112
-10 | -0.47 | 0.06276 | -0.02 | -7.482
-9.5 | -0.457 | 0.05862 | -0.02 | -7.795
-9 | -0.44 | 0.05459 | -0.021 | -8.065
-8.5 | -0.419 | 0.05104 | -0.022 | -8.216
-8 | -0.395 | 0.04689 | -0.023 | -8.419
-7.5 | -0.367 | 0.04254 | -0.025 | -8.628
-7 | -0.41 | 0.00812 | -0.044 | -50.496
-6.5 | -0.365 | 0.00782 | -0.045 | -46.664
-6 | -0.316 | 0.00762 | -0.046 | -41.475
-5.5 | -0.264 | 0.00732 | -0.047 | -36.091
-5 | -0.21 | 0.00717 | -0.048 | -29.237
-4.5 | -0.153 | 0.00702 | -0.049 | -21.805
-4 | -0.095 | 0.0068 | -0.05 | -13.908
-3.5 | -0.035 | 0.00671 | -0.051 | -5.242
-3 | 0.025 | 0.00679 | -0.052 | 3.667
-2.5 | 0.085 | 0.00683 | -0.053 | 12.515
-2 | 0.146 | 0.00679 | -0.054 | 21.533
-1.5 | 0.207 | 0.00689 | -0.055 | 30.101
-1 | 0.269 | 0.00656 | -0.056 | 40.907
-0.5 | 0.33 | 0.00694 | -0.057 | 47.514
0 | 0.389 | 0.00702 | -0.058 | 55.419
0.5 | 0.449 | 0.00713 | -0.059 | 62.978
1 | 0.509 | 0.00527 | -0.06 | 96.517
1.5 | 0.568 | 0.00555 | -0.061 | 102.442
2 | 0.628 | 0.00579 | -0.062 | 108.386
2.5 | 0.687 | 0.00609 | -0.063 | 112.863
3 | 0.746 | 0.00638 | -0.064 | 116.978
3.5 | 0.805 | 0.00677 | -0.065 | 118.861
4 | 0.864 | 0.00715 | -0.066 | 120.828
4.5 | 0.921 | 0.0075 | -0.067 | 122.904
5 | 0.978 | 0.00786 | -0.068 | 124.494
5.5 | 1.034 | 0.00822 | -0.069 | 125.822
6 | 1.089 | 0.00854 | -0.07 | 127.498
6.5 | 1.141 | 0.00882 | -0.071 | 129.358
7 | 1.192 | 0.0093 | -0.072 | 128.158
7.5 | 1.236 | 0.01252 | -0.072 | 98.715
8 | 1.279 | 0.01308 | -0.073 | 97.805
8.5 | 1.318 | 0.01372 | -0.074 | 96.101
9 | 1.353 | 0.01461 | -0.075 | 92.606
9.5 | 1.383 | 0.01535 | -0.076 | 90.089
10 | 1.408 | 0.01617 | -0.077 | 87.125
10.5 | 1.428 | 0.01722 | -0.078 | 82.913
11 | 1.441 | 0.01811 | -0.079 | 79.583
11.5 | 1.442 | 0.01909 | -0.08 | 75.559
12 | 1.435 | 0.02024 | -0.081 | 70.92
12.5 | 1.421 | 0.0216 | -0.082 | 65.779
13 | 1.399 | 0.02304 | -0.083 | 60.75
13.5 | 1.372 | 0.02436 | -0.083 | 56.292
14 | 1.337 | 0.02593 | -0.084 | 51.581
14.5 | 1.298 | 0.0278 | -0.085 | 46.691
15 | 1.253 | 0.02988 | -0.086 | 41.951
15.5 | 1.206 | 0.03216 | -0.086 | 37.501
16 | 1.154 | 0.03538 | -0.087 | 32.608
16.5 | 1.095 | 0.04003 | -0.087 | 27.359

## 68. Re 4M Mach 0.10 (2)
BIGFOIL.COM POLAR EXPORT
NACA67-613 a=0.2
NACA67-613 a=0.2 |  |  |  | Cl Max: | 1.544 | at alpha= | 19 | deg
XFOIL ncrit=9 |  |  |  | L/D Max: | 144.495 | at alpha= | 3.5 | deg
Re: | 4000000 |  |  | Cd Min: | 0.17484 | at alpha= | -18.5 | deg
Mach: | 0.1 |  |  | Cl=0 at alpha= | -3.7442 | deg
|  |  |  | @ Cl=0.1, Cd= | 0.0060045
|  |  |  | @ Cl=0.4, Cd= | 0.0054944
|  |  |  | @ Cl=0.6, Cd= | 0.0043287
alpha (deg) | Cl | Cd | Cm | Cl/Cd
-18.5 | -0.3186 | 0.17484 | -0.0196 | -1.8222
-18 | -0.3043 | 0.16937 | -0.0239 | -1.7967
-17.5 | -0.2902 | 0.16396 | -0.0282 | -1.7699
-17 | -0.2764 | 0.15858 | -0.0325 | -1.743
-16.5 | -0.2631 | 0.15322 | -0.0369 | -1.7171
-16 | -0.2555 | 0.14671 | -0.0418 | -1.7415
-15.5 | -0.2463 | 0.14189 | -0.0467 | -1.7359
-15 | -0.2322 | 0.13871 | -0.0512 | -1.674
-14.5 | -0.3564 | 0.11312 | -0.0777 | -3.1506
-14 | -0.3838 | 0.09936 | -0.0842 | -3.8627
-13.5 | -0.9694 | 0.02375 | -0.0807 | -40.8168
-13 | -0.9484 | 0.01992 | -0.0767 | -47.6104
-12.5 | -0.9128 | 0.01764 | -0.0743 | -51.746
-12 | -0.8704 | 0.01604 | -0.0725 | -54.2643
-11.5 | -0.825 | 0.01469 | -0.0712 | -56.1607
-11 | -0.7774 | 0.01348 | -0.0701 | -57.6706
-10.5 | -0.7272 | 0.01262 | -0.0694 | -57.6228
-10 | -0.6762 | 0.01176 | -0.0688 | -57.5
-9.5 | -0.6241 | 0.01107 | -0.0684 | -56.3776
-9 | -0.5721 | 0.01009 | -0.068 | -56.6997
-8.5 | -0.5189 | 0.00939 | -0.0677 | -55.2609
-8 | -0.4653 | 0.00887 | -0.0675 | -52.4577
-7.5 | -0.4122 | 0.0083 | -0.0673 | -49.6627
-7 | -0.3578 | 0.00801 | -0.0672 | -44.6692
-6.5 | -0.3036 | 0.00772 | -0.0671 | -39.3264
-6 | -0.2481 | 0.00754 | -0.0673 | -32.9045
-5.5 | -0.1924 | 0.00734 | -0.0675 | -26.2125
-5 | -0.1388 | 0.00694 | -0.0673 | -20
-4.5 | -0.0841 | 0.00671 | -0.0673 | -12.5335
-4 | -0.0288 | 0.00654 | -0.0674 | -4.4037
-3.5 | 0.0275 | 0.00639 | -0.0678 | 4.3036
-3 | 0.0812 | 0.00607 | -0.0676 | 13.3773
-2.5 | 0.1357 | 0.00588 | -0.0676 | 23.0782
-2 | 0.1915 | 0.00571 | -0.0679 | 33.5377
-1.5 | 0.2466 | 0.00558 | -0.0681 | 44.1935
-1 | 0.3015 | 0.00548 | -0.0682 | 55.0182
-0.5 | 0.355 | 0.00546 | -0.0681 | 65.0183
0 | 0.4073 | 0.0055 | -0.0677 | 74.0545
0.5 | 0.4576 | 0.00551 | -0.067 | 83.049
1 | 0.4888 | 0.00432 | -0.0629 | 113.1481
1.5 | 0.5333 | 0.00404 | -0.061 | 132.005
2 | 0.5843 | 0.00426 | -0.0604 | 137.1596
2.5 | 0.6346 | 0.00448 | -0.0597 | 141.6518
3 | 0.6832 | 0.00474 | -0.0586 | 144.135
3.5 | 0.7297 | 0.00505 | -0.0571 | 144.495
4 | 0.7706 | 0.00548 | -0.0546 | 140.6204
4.5 | 0.8016 | 0.00592 | -0.0499 | 135.4054
5 | 0.8313 | 0.00642 | -0.045 | 129.486
5.5 | 0.8655 | 0.00693 | -0.0413 | 124.8918
6 | 0.9016 | 0.00744 | -0.0381 | 121.1828
6.5 | 0.9347 | 0.00807 | -0.0344 | 115.824
7.5 | 0.9844 | 0.01007 | -0.0245 | 97.7557
8.5 | 1.0434 | 0.01196 | -0.0169 | 87.2408
9.5 | 1.114 | 0.01344 | -0.0116 | 82.8869
10 | 1.1485 | 0.01424 | -0.009 | 80.6531
10.5 | 1.183 | 0.01499 | -0.0065 | 78.9193
11.5 | 1.2663 | 0.01701 | -0.0055 | 74.4444
12 | 1.3232 | 0.0184 | -0.0089 | 71.913
14 | 1.4261 | 0.02434 | 0.0026 | 58.5908
14.5 | 1.4489 | 0.02621 | 0.0052 | 55.2804
15 | 1.4694 | 0.02832 | 0.0078 | 51.8856
15.5 | 1.4855 | 0.03087 | 0.0105 | 48.1212
16 | 1.5027 | 0.03348 | 0.0127 | 44.8835
16.5 | 1.52 | 0.03618 | 0.0146 | 42.0122
17 | 1.5322 | 0.03948 | 0.0165 | 38.8095
17.5 | 1.5373 | 0.04354 | 0.0183 | 35.3078
18 | 1.5422 | 0.04791 | 0.0196 | 32.1895
18.5 | 1.5407 | 0.05316 | 0.0205 | 28.9823
19 | 1.544 | 0.05812 | 0.0207 | 26.5657
19.5 | 1.5398 | 0.06424 | 0.0204 | 23.9695
20 | 1.5318 | 0.07108 | 0.0195 | 21.5504

## 69. Re 4M Mach 0.25 (1)
BIGFOIL.COM POLAR EXPORT
NACA67-613 a=0.2
NACA67-613 a=0.2 |  |  |  | Cl Max: | 1.417 | at alpha= | 10.5 | deg
JavaFoil+Calcfoil stall+Eppler ext transition |  |  |  | L/D Max: | 127.273 | at alpha= | 6 | deg
Re: | 4000000 |  |  | Cd Min: | 0.00539 | at alpha= | 1 | deg
Mach: | 0.25 |  |  | Cl=0 at alpha= | -3.2097 | deg
|  |  |  | @ Cl=0.1, Cd= | 0.0068994
|  |  |  | @ Cl=0.4, Cd= | 0.007161
|  |  |  | @ Cl=0.6, Cd= | 0.0057608
alpha (deg) | Cl | Cd | Cm | Cl/Cd
-14.5 | -0.066 | 0.11682 | -0.015 | -0.568
-14 | -0.128 | 0.11198 | -0.015 | -1.144
-13.5 | -0.193 | 0.10812 | -0.016 | -1.788
-13 | -0.241 | 0.10098 | -0.016 | -2.388
-12.5 | -0.282 | 0.09433 | -0.016 | -2.991
-12 | -0.318 | 0.08749 | -0.017 | -3.63
-11.5 | -0.348 | 0.0818 | -0.017 | -4.251
-11 | -0.372 | 0.07696 | -0.018 | -4.837
-10.5 | -0.391 | 0.07161 | -0.019 | -5.454
-10 | -0.402 | 0.06653 | -0.019 | -6.045
-9.5 | -0.407 | 0.06213 | -0.02 | -6.549
-9 | -0.405 | 0.05791 | -0.02 | -6.987
-8.5 | -0.395 | 0.05377 | -0.021 | -7.353
-8 | -0.38 | 0.04914 | -0.023 | -7.727
-7.5 | -0.357 | 0.04564 | -0.023 | -7.832
-7 | -0.33 | 0.04166 | -0.025 | -7.926
-6.5 | -0.299 | 0.03713 | -0.028 | -8.054
-6 | -0.319 | 0.00773 | -0.047 | -41.323
-5.5 | -0.268 | 0.00753 | -0.048 | -35.623
-5 | -0.214 | 0.00738 | -0.049 | -28.984
-4.5 | -0.156 | 0.00708 | -0.05 | -22.091
-4 | -0.097 | 0.00699 | -0.051 | -13.854
-3.5 | -0.036 | 0.00688 | -0.052 | -5.245
-3 | 0.026 | 0.00695 | -0.053 | 3.677
-2.5 | 0.088 | 0.00688 | -0.054 | 12.742
-2 | 0.15 | 0.00698 | -0.055 | 21.518
-1.5 | 0.213 | 0.0066 | -0.056 | 32.269
-1 | 0.276 | 0.00692 | -0.057 | 39.851
-0.5 | 0.339 | 0.00702 | -0.058 | 48.242
0 | 0.399 | 0.00716 | -0.059 | 55.73
0.5 | 0.461 | 0.00722 | -0.06 | 63.786
1 | 0.522 | 0.00539 | -0.061 | 96.848
1.5 | 0.583 | 0.00568 | -0.062 | 102.611
2 | 0.644 | 0.00597 | -0.063 | 107.981
2.5 | 0.705 | 0.00624 | -0.064 | 112.97
3 | 0.766 | 0.00658 | -0.065 | 116.296
3.5 | 0.826 | 0.00699 | -0.066 | 118.142
4 | 0.886 | 0.00738 | -0.067 | 120.017
4.5 | 0.945 | 0.00777 | -0.068 | 121.714
5 | 1.003 | 0.00813 | -0.069 | 123.359
5.5 | 1.06 | 0.0085 | -0.07 | 124.725
6 | 1.116 | 0.00877 | -0.071 | 127.273
6.5 | 1.169 | 0.0092 | -0.072 | 127.051
7 | 1.217 | 0.01247 | -0.073 | 97.543
7.5 | 1.263 | 0.01315 | -0.074 | 96.054
8 | 1.304 | 0.01377 | -0.075 | 94.708
8.5 | 1.34 | 0.01454 | -0.076 | 92.178
9 | 1.37 | 0.0155 | -0.077 | 88.379
9.5 | 1.393 | 0.01642 | -0.078 | 84.835
10 | 1.409 | 0.01758 | -0.079 | 80.144
10.5 | 1.417 | 0.01868 | -0.08 | 75.819
11 | 1.414 | 0.01974 | -0.081 | 71.618
11.5 | 1.393 | 0.02107 | -0.082 | 66.093
12 | 1.359 | 0.02255 | -0.083 | 60.27
12.5 | 1.313 | 0.02413 | -0.084 | 54.406
13 | 1.253 | 0.02628 | -0.084 | 47.705
13.5 | 1.182 | 0.02866 | -0.085 | 41.246
14 | 1.099 | 0.03221 | -0.085 | 34.106
14.5 | 0.954 | 0.05369 | -0.079 | 17.762
15 | 0.822 | 0.08206 | -0.07 | 10.015
15.5 | 0.695 | 0.12125 | -0.049 | 5.735

## 70. Re 4M Mach 0.25 (2)
BIGFOIL.COM POLAR EXPORT
NACA67-613 a=0.2
NACA67-613 a=0.2 |  |  |  | Cl Max: | 1.4913 | at alpha= | 16.5 | deg
XFOIL ncrit=9 |  |  |  | L/D Max: | 142.948 | at alpha= | 3.5 | deg
Re: | 4000000 |  |  | Cd Min: | 0.14443 | at alpha= | -15 | deg
Mach: | 0.25 |  |  | Cl=0 at alpha= | -3.781 | deg
|  |  |  | @ Cl=0.1, Cd= | 0.0061271
|  |  |  | @ Cl=0.4, Cd= | 0.0055577
|  |  |  | @ Cl=0.6, Cd= | 0.0044034
alpha (deg) | Cl | Cd | Cm | Cl/Cd
-15 | -0.2737 | 0.14443 | -0.0695 | -1.895
-14.5 | -0.2521 | 0.14022 | -0.0729 | -1.7979
-13 | -0.2174 | 0.11789 | -0.0835 | -1.8441
-12.5 | -0.2308 | 0.10511 | -0.0881 | -2.1958
-12 | -0.2457 | 0.0936 | -0.0928 | -2.625
-11.5 | -0.3402 | 0.0713 | -0.1033 | -4.7714
-11 | -0.4477 | 0.05587 | -0.1083 | -8.0132
-10.5 | -0.5071 | 0.04777 | -0.1004 | -10.6154
-10 | -0.6828 | 0.01781 | -0.0804 | -38.338
-9.5 | -0.6448 | 0.01419 | -0.0774 | -45.4405
-9 | -0.5933 | 0.01241 | -0.0759 | -47.8082
-8.5 | -0.539 | 0.01075 | -0.0747 | -50.1395
-8 | -0.4823 | 0.00975 | -0.074 | -49.4667
-7.5 | -0.4253 | 0.009 | -0.0734 | -47.2556
-7 | -0.3688 | 0.00835 | -0.0727 | -44.1677
-6.5 | -0.3119 | 0.00801 | -0.0722 | -38.9388
-6 | -0.2539 | 0.00772 | -0.0719 | -32.8886
-5.5 | -0.1957 | 0.0075 | -0.0718 | -26.0933
-5 | -0.1383 | 0.00722 | -0.0716 | -19.1551
-4.5 | -0.0827 | 0.00686 | -0.0712 | -12.0554
-4 | -0.0254 | 0.00666 | -0.0711 | -3.8138
-3.5 | 0.0326 | 0.00647 | -0.0713 | 5.0386
-3 | 0.0882 | 0.00618 | -0.071 | 14.2718
-2.5 | 0.144 | 0.00593 | -0.0707 | 24.2833
-2 | 0.201 | 0.00576 | -0.0708 | 34.8958
-1.5 | 0.258 | 0.00564 | -0.0709 | 45.7447
-1 | 0.3138 | 0.00552 | -0.0708 | 56.8478
-0.5 | 0.3685 | 0.00551 | -0.0706 | 66.8784
0 | 0.4213 | 0.00559 | -0.0699 | 75.3667
0.5 | 0.4723 | 0.00563 | -0.069 | 83.8899
1 | 0.5155 | 0.00526 | -0.0666 | 98.0038
1.5 | 0.5463 | 0.00416 | -0.0619 | 131.3221
2.5 | 0.6478 | 0.00462 | -0.0598 | 140.2165
3 | 0.6961 | 0.00488 | -0.0582 | 142.6434
3.5 | 0.7419 | 0.00519 | -0.0562 | 142.948
4 | 0.7738 | 0.0056 | -0.0512 | 138.1786
4.5 | 0.8051 | 0.00609 | -0.0462 | 132.2003
5 | 0.8357 | 0.00669 | -0.0413 | 124.9178
5.5 | 0.8721 | 0.00724 | -0.0376 | 120.4558
6 | 0.9084 | 0.00782 | -0.0341 | 116.1637
6.5 | 0.9428 | 0.0085 | -0.0302 | 110.9176
7.5 | 0.9909 | 0.01075 | -0.0195 | 92.1767
8 | 1.0194 | 0.01185 | -0.0151 | 86.0253
8.5 | 1.0504 | 0.01283 | -0.0112 | 81.8706
9 | 1.0862 | 0.01371 | -0.0082 | 79.2268
9.5 | 1.1228 | 0.0145 | -0.0054 | 77.4345
10 | 1.1572 | 0.01543 | -0.0022 | 74.9968
10.5 | 1.1909 | 0.01639 | 0.0009 | 72.6602
11 | 1.2274 | 0.0175 | 0.0031 | 70.1371
11.5 | 1.2848 | 0.01905 | 0.0003 | 67.4436
12 | 1.3403 | 0.02087 | -0.0024 | 64.2214
12.5 | 1.3594 | 0.02233 | 0.0029 | 60.8777
13 | 1.3839 | 0.02423 | 0.0062 | 57.1151
13.5 | 1.4071 | 0.02633 | 0.0095 | 53.4409
14 | 1.4283 | 0.02865 | 0.0126 | 49.8534
14.5 | 1.4427 | 0.03161 | 0.016 | 45.6406
15 | 1.4582 | 0.03468 | 0.0188 | 42.0473
15.5 | 1.4737 | 0.0379 | 0.0212 | 38.8839
16 | 1.4842 | 0.04178 | 0.0234 | 35.5242
16.5 | 1.4913 | 0.04611 | 0.0252 | 32.3422
17 | 1.4901 | 0.05153 | 0.0267 | 28.9171
17.5 | 1.4778 | 0.05837 | 0.0276 | 25.3178
18 | 1.4751 | 0.06467 | 0.0274 | 22.8096
18.5 | 1.4628 | 0.0724 | 0.0264 | 20.2044
19 | 1.4531 | 0.08027 | 0.0246 | 18.1027
19.5 | 1.43 | 0.09031 | 0.0214 | 15.8343
20 | 1.408 | 0.10074 | 0.0173 | 13.9766

## 71. Re 4M Mach 0.50 (1)
BIGFOIL.COM POLAR EXPORT
NACA67-613 a=0.2
NACA67-613 a=0.2 |  |  |  | Cl Max: | 1.36 | at alpha= | 8 | deg
JavaFoil+Calcfoil stall+Eppler ext transition |  |  |  | L/D Max: | 119.329 | at alpha= | 5.5 | deg
Re: | 4000000 |  |  | Cd Min: | 0.00603 | at alpha= | 1 | deg
Mach: | 0.5 |  |  | Cl=0 at alpha= | -3.2059 | deg
|  |  |  | @ Cl=0.1, Cd= | 0.0073524
|  |  |  | @ Cl=0.4, Cd= | 0.0072633
|  |  |  | @ Cl=0.6, Cd= | 0.0061138
alpha (deg) | Cl | Cd | Cm | Cl/Cd
-20 | -0.928 | 0.16178 | -0.015 | -5.738
-19.5 | -0.901 | 0.15586 | -0.016 | -5.781
-19 | -0.874 | 0.1506 | -0.016 | -5.803
-18.5 | -0.847 | 0.14598 | -0.016 | -5.801
-18 | -0.82 | 0.1415 | -0.017 | -5.793
-17.5 | -0.793 | 0.13597 | -0.017 | -5.829
-17 | -0.766 | 0.13511 | -0.018 | -5.667
-16.5 | -0.737 | 0.13093 | -0.018 | -5.628
-16 | -0.709 | 0.12643 | -0.018 | -5.605
-15.5 | -0.681 | 0.1218 | -0.018 | -5.594
-15 | -0.654 | 0.11792 | -0.018 | -5.546
-14.5 | -0.627 | 0.11314 | -0.019 | -5.539
-14 | -0.599 | 0.10942 | -0.019 | -5.477
-13.5 | -0.572 | 0.10395 | -0.02 | -5.501
-13 | -0.544 | 0.09993 | -0.02 | -5.442
-12.5 | -0.516 | 0.09459 | -0.02 | -5.45
-12 | -0.488 | 0.08469 | -0.02 | -5.762
-11.5 | -0.46 | 0.07649 | -0.021 | -6.019
-11 | -0.433 | 0.07081 | -0.021 | -6.112
-10.5 | -0.405 | 0.06551 | -0.022 | -6.189
-10 | -0.378 | 0.06083 | -0.023 | -6.209
-9.5 | -0.349 | 0.07393 | -0.022 | -4.721
-9 | -0.321 | 0.0629 | -0.022 | -5.111
-8.5 | -0.294 | 0.05704 | -0.023 | -5.151
-8 | -0.266 | 0.05186 | -0.024 | -5.132
-7.5 | -0.239 | 0.04778 | -0.024 | -4.993
-7 | -0.211 | 0.04454 | -0.025 | -4.735
-6.5 | -0.182 | 0.05026 | -0.023 | -3.63
-6 | -0.155 | 0.0476 | -0.024 | -3.251
-5.5 | -0.202 | 0.04043 | -0.026 | -5.002
-5 | -0.178 | 0.03575 | -0.028 | -4.982
-4.5 | -0.136 | 0.03286 | -0.031 | -4.14
-4 | -0.105 | 0.00634 | -0.057 | -16.64
-3.5 | -0.04 | 0.00648 | -0.058 | -6.117
-3 | 0.028 | 0.00663 | -0.059 | 4.26
-2.5 | 0.097 | 0.00737 | -0.06 | 13.222
-2 | 0.167 | 0.00696 | -0.062 | 24.013
-1.5 | 0.237 | 0.007 | -0.063 | 33.88
-1 | 0.308 | 0.00715 | -0.064 | 43.047
-0.5 | 0.378 | 0.00722 | -0.065 | 52.358
0 | 0.444 | 0.00735 | -0.066 | 60.398
0.5 | 0.512 | 0.00759 | -0.067 | 67.548
1 | 0.581 | 0.00603 | -0.068 | 96.257
1.5 | 0.649 | 0.00633 | -0.069 | 102.45
2 | 0.716 | 0.0067 | -0.07 | 106.979
2.5 | 0.784 | 0.00709 | -0.071 | 110.541
3 | 0.851 | 0.00749 | -0.073 | 113.629
3.5 | 0.918 | 0.00795 | -0.074 | 115.387
4 | 0.984 | 0.00842 | -0.075 | 116.944
4.5 | 1.049 | 0.00891 | -0.076 | 117.684
5 | 1.112 | 0.00938 | -0.077 | 118.525
5.5 | 1.173 | 0.00983 | -0.078 | 119.329
6 | 1.231 | 0.01041 | -0.079 | 118.232
6.5 | 1.279 | 0.01458 | -0.08 | 87.772
7 | 1.324 | 0.01546 | -0.081 | 85.63
7.5 | 1.354 | 0.0166 | -0.082 | 81.549
8 | 1.36 | 0.01815 | -0.084 | 74.906
8.5 | 1.324 | 0.01997 | -0.085 | 66.272
9 | 1.16 | 0.02254 | -0.085 | 51.491
9.5 | 0.693 | 0.06861 | -0.042 | 10.097
10 | 0.86 | 0.02677 | -0.087 | 32.129
10.5 | 0.893 | 0.02637 | -0.088 | 33.88
11 | 0.773 | 0.0777 | -0.046 | 9.951
11.5 | 0.798 | 0.0907 | -0.044 | 8.802
12 | 0.825 | 0.08396 | -0.046 | 9.83
12.5 | 0.851 | 0.09283 | -0.046 | 9.169
13 | 0.88 | 0.10021 | -0.051 | 8.786

## 72. Re 4M Mach 0.50 (2)
BIGFOIL.COM POLAR EXPORT
NACA67-613 a=0.2
NACA67-613 a=0.2 |  |  |  | Cl Max: | 1.3502 | at alpha= | 12 | deg
XFOIL ncrit=9 |  |  |  | L/D Max: | 122.485 | at alpha= | 2 | deg
Re: | 4000000 |  |  | Cd Min: | 0.22992 | at alpha= | -20 | deg
Mach: | 0.5 |  |  | Cl=0 at alpha= | -3.9729 | deg
|  |  |  | @ Cl=0.1, Cd= | 0.0068928
|  |  |  | @ Cl=0.4, Cd= | 0.0058519
|  |  |  | @ Cl=0.6, Cd= | 0.0048998
alpha (deg) | Cl | Cd | Cm | Cl/Cd
-20 | -0.4548 | 0.22992 | -0.033 | -1.9781
-19.5 | -0.4325 | 0.22318 | -0.0376 | -1.9379
-18.5 | -0.3887 | 0.20891 | -0.0467 | -1.8606
-18 | -0.367 | 0.20087 | -0.0511 | -1.8271
-17.5 | -0.3456 | 0.19344 | -0.0556 | -1.7866
-17 | -0.325 | 0.18573 | -0.0598 | -1.7499
-16 | -0.2833 | 0.17107 | -0.0684 | -1.656
-15 | -0.2438 | 0.15621 | -0.0768 | -1.5607
-14.5 | -0.2228 | 0.14972 | -0.0809 | -1.4881
-14 | -0.2039 | 0.14196 | -0.085 | -1.4363
-13.5 | -0.1869 | 0.13474 | -0.0889 | -1.3871
-13 | -0.1695 | 0.12755 | -0.0927 | -1.3289
-12 | -0.1404 | 0.11246 | -0.1003 | -1.2484
-11.5 | -0.1266 | 0.10517 | -0.104 | -1.2038
-11 | -0.1161 | 0.09756 | -0.1077 | -1.19
-10.5 | -0.1125 | 0.08912 | -0.1115 | -1.2623
-10 | -0.1068 | 0.08173 | -0.115 | -1.3067
-9.5 | -0.1083 | 0.07374 | -0.1186 | -1.4687
-9 | -0.1078 | 0.06675 | -0.1221 | -1.615
-8.5 | -0.1178 | 0.05932 | -0.1269 | -1.9858
-8 | -0.1341 | 0.05326 | -0.1274 | -2.5178
-7.5 | -0.1739 | 0.04684 | -0.1213 | -3.7126
-7 | -0.185 | 0.04039 | -0.1166 | -4.5803
-6.5 | -0.1998 | 0.03226 | -0.1095 | -6.1934
-6 | -0.2042 | 0.0237 | -0.1013 | -8.616
-5.5 | -0.2134 | 0.01042 | -0.093 | -20.4798
-5 | -0.1419 | 0.00851 | -0.092 | -16.6745
-4.5 | -0.0713 | 0.00815 | -0.0908 | -8.7485
-4 | -0.0036 | 0.00749 | -0.0897 | -0.48064
-3.5 | 0.0628 | 0.00714 | -0.0888 | 8.7955
-3 | 0.126 | 0.00672 | -0.0875 | 18.75
-2.5 | 0.1874 | 0.0063 | -0.0862 | 29.746
-2 | 0.249 | 0.00602 | -0.0851 | 41.3621
-1.5 | 0.3109 | 0.00586 | -0.0842 | 53.0546
-1 | 0.3705 | 0.00581 | -0.083 | 63.7694
-0.5 | 0.4268 | 0.00589 | -0.0812 | 72.4618
0 | 0.4797 | 0.00604 | -0.0789 | 79.4205
0.5 | 0.5318 | 0.00616 | -0.0764 | 86.3312
1 | 0.577 | 0.00623 | -0.0725 | 92.6164
1.5 | 0.5827 | 0.00476 | -0.0612 | 122.416
2 | 0.6161 | 0.00503 | -0.0546 | 122.4851
2.5 | 0.6548 | 0.00546 | -0.0495 | 119.9267
3 | 0.6977 | 0.00588 | -0.0452 | 118.6565
3.5 | 0.7416 | 0.00634 | -0.0411 | 116.9716
4 | 0.7859 | 0.00687 | -0.0373 | 114.3959
4.5 | 0.8278 | 0.00751 | -0.033 | 110.2264
5 | 0.862 | 0.00837 | -0.0275 | 102.9869
5.5 | 0.9044 | 0.00909 | -0.0233 | 99.4939
6 | 0.9467 | 0.0099 | -0.0192 | 95.6263
6.5 | 0.9842 | 0.01085 | -0.0143 | 90.7097
7 | 1.0093 | 0.01231 | -0.0077 | 81.9903
7.5 | 1.0274 | 0.01412 | -0.0004 | 72.762
8.5 | 1.0828 | 0.01753 | 0.011 | 61.7684
9 | 1.1224 | 0.01894 | 0.0152 | 59.2608
9.5 | 1.1591 | 0.02053 | 0.0197 | 56.4588
10 | 1.1939 | 0.02231 | 0.0243 | 53.5141
10.5 | 1.2275 | 0.02434 | 0.0289 | 50.4314
11.5 | 1.3249 | 0.03127 | 0.0284 | 42.3697
12 | 1.3502 | 0.03709 | 0.0284 | 36.4033
14 | 1.2391 | 0.06873 | 0.0417 | 18.0285
14.5 | 1.2081 | 0.07914 | 0.0398 | 15.2654
15 | 1.1757 | 0.09066 | 0.0358 | 12.9682
15.5 | 1.1415 | 0.10333 | 0.0301 | 11.0471
16 | 1.1087 | 0.11665 | 0.023 | 9.5045
16.5 | 1.0812 | 0.13008 | 0.0152 | 8.3118
17 | 1.0563 | 0.14377 | 0.0067 | 7.3472

## 73. Re 5M Mach 0.00 (1)
BIGFOIL.COM POLAR EXPORT
NACA67-613 a=0.2
NACA67-613 a=0.2 |  |  |  | Cl Max: | 1.448 | at alpha= | 11.5 | deg
JavaFoil+Calcfoil stall+Eppler ext transition |  |  |  | L/D Max: | 131.696 | at alpha= | 6 | deg
Re: | 5000000 |  |  | Cd Min: | 0.00525 | at alpha= | 1 | deg
Mach: | 0 |  |  | Cl=0 at alpha= | -3.2083 | deg
|  |  |  | @ Cl=0.1, Cd= | 0.0067272
|  |  |  | @ Cl=0.4, Cd= | 0.0070038
|  |  |  | @ Cl=0.6, Cd= | 0.0056098
alpha (deg) | Cl | Cd | Cm | Cl/Cd
-17 | -0.401 | 0.13757 | -0.013 | -2.916
-16.5 | -0.415 | 0.12861 | -0.014 | -3.226
-16 | -0.428 | 0.12218 | -0.014 | -3.507
-15.5 | -0.442 | 0.1179 | -0.014 | -3.745
-15 | -0.454 | 0.11123 | -0.015 | -4.082
-14.5 | -0.466 | 0.10497 | -0.015 | -4.435
-14 | -0.476 | 0.10006 | -0.016 | -4.756
-13.5 | -0.485 | 0.09429 | -0.016 | -5.141
-13 | -0.492 | 0.08882 | -0.017 | -5.536
-12.5 | -0.497 | 0.08333 | -0.017 | -5.96
-12 | -0.499 | 0.07996 | -0.017 | -6.239
-11.5 | -0.499 | 0.07374 | -0.018 | -6.763
-11 | -0.495 | 0.06915 | -0.019 | -7.165
-10.5 | -0.488 | 0.06588 | -0.019 | -7.407
-10 | -0.478 | 0.06092 | -0.02 | -7.839
-9.5 | -0.463 | 0.05723 | -0.021 | -8.091
-9 | -0.445 | 0.05352 | -0.021 | -8.308
-8.5 | -0.422 | 0.05056 | -0.022 | -8.344
-8 | -0.397 | 0.04566 | -0.024 | -8.696
-7.5 | -0.373 | 0.03798 | -0.028 | -9.811
-7 | -0.41 | 0.00778 | -0.044 | -52.645
-6.5 | -0.364 | 0.00754 | -0.045 | -48.293
-6 | -0.315 | 0.00726 | -0.046 | -43.415
-5.5 | -0.263 | 0.00709 | -0.047 | -37.141
-5 | -0.209 | 0.00684 | -0.048 | -30.549
-4.5 | -0.152 | 0.00677 | -0.049 | -22.502
-4 | -0.094 | 0.00679 | -0.05 | -13.865
-3.5 | -0.035 | 0.00672 | -0.051 | -5.214
-3 | 0.025 | 0.00676 | -0.052 | 3.67
-2.5 | 0.085 | 0.00671 | -0.053 | 12.67
-2 | 0.146 | 0.00678 | -0.054 | 21.467
-1.5 | 0.206 | 0.00692 | -0.055 | 29.801
-1 | 0.267 | 0.0065 | -0.056 | 41.111
-0.5 | 0.328 | 0.00619 | -0.056 | 53.052
0 | 0.387 | 0.00698 | -0.057 | 55.483
0.5 | 0.447 | 0.00709 | -0.058 | 63.057
1 | 0.507 | 0.00525 | -0.059 | 96.503
1.5 | 0.566 | 0.00546 | -0.06 | 103.587
2 | 0.625 | 0.00572 | -0.061 | 109.285
2.5 | 0.684 | 0.00603 | -0.062 | 113.464
3 | 0.743 | 0.00633 | -0.063 | 117.347
3.5 | 0.802 | 0.00668 | -0.064 | 120.059
4 | 0.86 | 0.00699 | -0.065 | 122.979
4.5 | 0.917 | 0.00732 | -0.066 | 125.351
5 | 0.974 | 0.00763 | -0.067 | 127.628
5.5 | 1.03 | 0.00793 | -0.068 | 129.859
6 | 1.084 | 0.00823 | -0.069 | 131.696
6.5 | 1.137 | 0.00866 | -0.07 | 131.261
7 | 1.185 | 0.01121 | -0.071 | 105.759
7.5 | 1.232 | 0.01191 | -0.072 | 103.405
8 | 1.275 | 0.01245 | -0.073 | 102.414
8.5 | 1.315 | 0.01305 | -0.074 | 100.797
9 | 1.351 | 0.01387 | -0.075 | 97.395
9.5 | 1.382 | 0.01458 | -0.076 | 94.793
10 | 1.408 | 0.01535 | -0.077 | 91.754
10.5 | 1.429 | 0.01633 | -0.078 | 87.535
11 | 1.444 | 0.01715 | -0.079 | 84.211
11.5 | 1.448 | 0.01805 | -0.08 | 80.225
12 | 1.445 | 0.01911 | -0.081 | 75.644
12.5 | 1.435 | 0.02033 | -0.081 | 70.565
13 | 1.418 | 0.02154 | -0.082 | 65.846
13.5 | 1.395 | 0.02282 | -0.083 | 61.135
14 | 1.367 | 0.02414 | -0.084 | 56.617
14.5 | 1.332 | 0.02585 | -0.085 | 51.534
15 | 1.294 | 0.0276 | -0.085 | 46.89
15.5 | 1.253 | 0.02968 | -0.086 | 42.196
16 | 1.208 | 0.03182 | -0.087 | 37.962
16.5 | 1.16 | 0.03488 | -0.087 | 33.264

## 74. Re 5M Mach 0.00 (2)
BIGFOIL.COM POLAR EXPORT
NACA67-613 a=0.2
NACA67-613 a=0.2 |  |  |  | Cl Max: | 1.5934 | at alpha= | 19.5 | deg
XFOIL ncrit=9 |  |  |  | L/D Max: | 146.897 | at alpha= | 3 | deg
Re: | 5000000 |  |  | Cd Min: | 0.06154 | at alpha= | 20 | deg
Mach: | 0 |  |  | Cl=0 at alpha= | -3.7027 | deg
|  |  |  | @ Cl=0.1, Cd= | 0.0057122
|  |  |  | @ Cl=0.4, Cd= | 0.0054185
|  |  |  | @ Cl=0.6, Cd= | 0.0042609
alpha (deg) | Cl | Cd | Cm | Cl/Cd
-14.5 | -1.0562 | 0.02351 | -0.0795 | -44.9256
-14 | -1.0258 | 0.02148 | -0.0767 | -47.7561
-13.5 | -1.0062 | 0.01761 | -0.0724 | -57.138
-13 | -0.9662 | 0.01607 | -0.0707 | -60.1245
-12.5 | -0.9231 | 0.01473 | -0.0692 | -62.668
-12 | -0.8769 | 0.01371 | -0.0682 | -63.9606
-11.5 | -0.8289 | 0.0128 | -0.0675 | -64.7578
-11 | -0.7796 | 0.01198 | -0.0668 | -65.0751
-10.5 | -0.729 | 0.0113 | -0.0664 | -64.5133
-10 | -0.6774 | 0.01063 | -0.0661 | -63.7253
-9.5 | -0.6251 | 0.01005 | -0.066 | -62.199
-9 | -0.5725 | 0.00945 | -0.0658 | -60.582
-8.5 | -0.5202 | 0.00878 | -0.0656 | -59.2483
-8 | -0.4672 | 0.00833 | -0.0654 | -56.0864
-7.5 | -0.4149 | 0.00784 | -0.0652 | -52.9209
-7 | -0.361 | 0.00753 | -0.0652 | -47.9416
-6.5 | -0.3069 | 0.00721 | -0.0652 | -42.5659
-6 | -0.2521 | 0.00699 | -0.0654 | -36.0658
-5.5 | -0.197 | 0.0068 | -0.0656 | -28.9706
-5 | -0.1421 | 0.00664 | -0.0658 | -21.4006
-4.5 | -0.0883 | 0.0063 | -0.0657 | -14.0159
-4 | -0.033 | 0.0061 | -0.066 | -5.4098
-3.5 | 0.0225 | 0.00596 | -0.0663 | 3.7752
-3 | 0.0778 | 0.00581 | -0.0665 | 13.3907
-2.5 | 0.1323 | 0.00557 | -0.0666 | 23.7522
-2 | 0.1873 | 0.00543 | -0.0668 | 34.4936
-1.5 | 0.2425 | 0.00535 | -0.0671 | 45.3271
-1 | 0.2961 | 0.00531 | -0.067 | 55.7627
-0.5 | 0.3489 | 0.00536 | -0.0669 | 65.0933
0 | 0.4013 | 0.00542 | -0.0666 | 74.0406
0.5 | 0.4523 | 0.00546 | -0.0661 | 82.8388
1 | 0.5014 | 0.00538 | -0.0653 | 93.197
1.5 | 0.5298 | 0.00401 | -0.0606 | 132.1197
2 | 0.5811 | 0.00418 | -0.0602 | 139.0191
2.5 | 0.6325 | 0.0044 | -0.0598 | 143.75
3 | 0.6816 | 0.00464 | -0.0589 | 146.8966
3.5 | 0.7254 | 0.00503 | -0.057 | 144.2147
4 | 0.7703 | 0.00534 | -0.0553 | 144.2509
4.5 | 0.8016 | 0.00587 | -0.0509 | 136.5588
5 | 0.8329 | 0.00632 | -0.0464 | 131.788
5.5 | 0.8679 | 0.00676 | -0.0428 | 128.3876
6 | 0.9042 | 0.00723 | -0.0396 | 125.0622
6.5 | 0.9353 | 0.00793 | -0.0356 | 117.9445
7 | 0.9598 | 0.00887 | -0.0306 | 108.2074
7.5 | 0.9863 | 0.00986 | -0.0261 | 100.0304
8 | 1.0165 | 0.01072 | -0.0223 | 94.8228
8.5 | 1.0518 | 0.01145 | -0.0196 | 91.8603
9 | 1.0876 | 0.01211 | -0.0171 | 89.8101
9.5 | 1.1251 | 0.01276 | -0.015 | 88.174
10 | 1.1605 | 0.01343 | -0.0125 | 86.411
10.5 | 1.195 | 0.01422 | -0.0101 | 84.0366
11 | 1.2278 | 0.015 | -0.0074 | 81.8533
11.5 | 1.2587 | 0.01588 | -0.0046 | 79.2632
12 | 1.3098 | 0.01706 | -0.0066 | 76.7761
12.5 | 1.3666 | 0.01842 | -0.0103 | 74.1911
13 | 1.3936 | 0.01963 | -0.0073 | 70.9934
13.5 | 1.4184 | 0.02114 | -0.0044 | 67.0956
14 | 1.446 | 0.02253 | -0.0021 | 64.1811
14.5 | 1.4683 | 0.0243 | 0.0007 | 60.4239
15 | 1.4902 | 0.02621 | 0.0032 | 56.8562
15.5 | 1.5121 | 0.02814 | 0.0055 | 53.7349
16 | 1.5317 | 0.03038 | 0.0078 | 50.418
16.5 | 1.5502 | 0.03278 | 0.0098 | 47.291
17 | 1.5634 | 0.0357 | 0.012 | 43.7927
17.5 | 1.5672 | 0.03956 | 0.0145 | 39.6158
18 | 1.5775 | 0.04307 | 0.0159 | 36.6264
18.5 | 1.587 | 0.04679 | 0.0171 | 33.9175
19 | 1.5926 | 0.05111 | 0.0179 | 31.1602
19.5 | 1.5934 | 0.05605 | 0.0185 | 28.4282
20 | 1.5917 | 0.06154 | 0.0185 | 25.8645

## 75. Re 5M Mach 0.10 (1)
BIGFOIL.COM POLAR EXPORT
NACA67-613 a=0.2
NACA67-613 a=0.2 |  |  |  | Cl Max: | 1.443 | at alpha= | 11.5 | deg
JavaFoil+Calcfoil stall+Eppler ext transition |  |  |  | L/D Max: | 131.523 | at alpha= | 6 | deg
Re: | 5000000 |  |  | Cd Min: | 0.00526 | at alpha= | 1 | deg
Mach: | 0.1 |  |  | Cl=0 at alpha= | -3.2083 | deg
|  |  |  | @ Cl=0.1, Cd= | 0.0067751
|  |  |  | @ Cl=0.4, Cd= | 0.0069902
|  |  |  | @ Cl=0.6, Cd= | 0.0056266
alpha (deg) | Cl | Cd | Cm | Cl/Cd
-16.5 | -0.371 | 0.13207 | -0.014 | -2.811
-16 | -0.387 | 0.12534 | -0.014 | -3.089
-15.5 | -0.403 | 0.11833 | -0.014 | -3.405
-15 | -0.418 | 0.11225 | -0.015 | -3.724
-14.5 | -0.432 | 0.10625 | -0.015 | -4.07
-14 | -0.446 | 0.09998 | -0.016 | -4.458
-13.5 | -0.458 | 0.09605 | -0.016 | -4.764
-13 | -0.468 | 0.09065 | -0.017 | -5.159
-12.5 | -0.476 | 0.08428 | -0.017 | -5.645
-12 | -0.481 | 0.07933 | -0.018 | -6.064
-11.5 | -0.483 | 0.07464 | -0.018 | -6.476
-11 | -0.483 | 0.07036 | -0.019 | -6.859
-10.5 | -0.478 | 0.06673 | -0.019 | -7.161
-10 | -0.47 | 0.06216 | -0.02 | -7.554
-9.5 | -0.457 | 0.05793 | -0.021 | -7.894
-9 | -0.441 | 0.05384 | -0.021 | -8.183
-8.5 | -0.419 | 0.05098 | -0.022 | -8.224
-8 | -0.395 | 0.04617 | -0.024 | -8.561
-7.5 | -0.369 | 0.04075 | -0.027 | -9.049
-7 | -0.41 | 0.00786 | -0.044 | -52.113
-6.5 | -0.365 | 0.00765 | -0.045 | -47.695
-6 | -0.316 | 0.00735 | -0.046 | -42.983
-5.5 | -0.264 | 0.00708 | -0.047 | -37.289
-5 | -0.21 | 0.00693 | -0.048 | -30.236
-4.5 | -0.153 | 0.00679 | -0.049 | -22.525
-4 | -0.095 | 0.0068 | -0.05 | -13.905
-3.5 | -0.035 | 0.00673 | -0.051 | -5.23
-3 | 0.025 | 0.00673 | -0.052 | 3.7
-2.5 | 0.085 | 0.00678 | -0.053 | 12.604
-2 | 0.146 | 0.00676 | -0.054 | 21.632
-1.5 | 0.207 | 0.00648 | -0.055 | 31.98
-1 | 0.269 | 0.00656 | -0.056 | 40.951
-0.5 | 0.33 | 0.00621 | -0.057 | 53.077
0 | 0.389 | 0.00697 | -0.058 | 55.821
0.5 | 0.449 | 0.00708 | -0.059 | 63.423
1 | 0.509 | 0.00526 | -0.06 | 96.821
1.5 | 0.569 | 0.00549 | -0.061 | 103.54
2 | 0.628 | 0.00575 | -0.062 | 109.17
2.5 | 0.687 | 0.00605 | -0.063 | 113.689
3 | 0.746 | 0.00639 | -0.064 | 116.784
3.5 | 0.805 | 0.00672 | -0.065 | 119.9
4 | 0.864 | 0.00702 | -0.066 | 123.04
4.5 | 0.922 | 0.00735 | -0.067 | 125.362
5 | 0.979 | 0.00767 | -0.068 | 127.585
5.5 | 1.035 | 0.00797 | -0.069 | 129.753
6 | 1.089 | 0.00828 | -0.07 | 131.523
6.5 | 1.142 | 0.00872 | -0.071 | 130.852
7 | 1.19 | 0.01128 | -0.071 | 105.487
7.5 | 1.237 | 0.01202 | -0.072 | 102.903
8 | 1.28 | 0.01257 | -0.073 | 101.824
8.5 | 1.319 | 0.01319 | -0.074 | 100.062
9 | 1.354 | 0.01405 | -0.075 | 96.403
9.5 | 1.385 | 0.01477 | -0.076 | 93.755
10 | 1.41 | 0.01553 | -0.077 | 90.754
10.5 | 1.429 | 0.01654 | -0.078 | 86.399
11 | 1.442 | 0.01737 | -0.079 | 82.999
11.5 | 1.443 | 0.01832 | -0.08 | 78.776
12 | 1.437 | 0.01942 | -0.081 | 73.962
12.5 | 1.423 | 0.0207 | -0.082 | 68.721
13 | 1.401 | 0.02205 | -0.083 | 63.556
13.5 | 1.373 | 0.02334 | -0.083 | 58.842
14 | 1.339 | 0.02481 | -0.084 | 53.987
14.5 | 1.3 | 0.02659 | -0.085 | 48.876
15 | 1.255 | 0.02861 | -0.086 | 43.874
15.5 | 1.208 | 0.03064 | -0.086 | 39.422
16 | 1.157 | 0.03356 | -0.087 | 34.47
16.5 | 1.102 | 0.03695 | -0.087 | 29.825

## 76. Re 5M Mach 0.10 (2)
BIGFOIL.COM POLAR EXPORT
NACA67-613 a=0.2
NACA67-613 a=0.2 |  |  |  | Cl Max: | 1.5828 | at alpha= | 19 | deg
XFOIL ncrit=9 |  |  |  | L/D Max: | 146.845 | at alpha= | 3 | deg
Re: | 5000000 |  |  | Cd Min: | 0.19163 | at alpha= | -18.5 | deg
Mach: | 0.1 |  |  | Cl=0 at alpha= | -3.7084 | deg
|  |  |  | @ Cl=0.1, Cd= | 0.0057316
|  |  |  | @ Cl=0.4, Cd= | 0.0054249
|  |  |  | @ Cl=0.6, Cd= | 0.0042726
alpha (deg) | Cl | Cd | Cm | Cl/Cd
-18.5 | -0.3807 | 0.19163 | -0.0426 | -1.9866
-18 | -0.3629 | 0.18518 | -0.0463 | -1.9597
-17.5 | -0.3467 | 0.17859 | -0.05 | -1.9413
-17 | -0.3318 | 0.17159 | -0.0536 | -1.9337
-16.5 | -0.3163 | 0.16488 | -0.0572 | -1.9184
-16 | -0.3044 | 0.15734 | -0.061 | -1.9347
-14.5 | -0.4096 | 0.10218 | -0.0825 | -4.0086
-14 | -0.4211 | 0.09234 | -0.0877 | -4.5603
-13.5 | -0.9845 | 0.02205 | -0.0789 | -44.6485
-13 | -0.9632 | 0.01817 | -0.0748 | -53.0105
-12.5 | -0.926 | 0.01601 | -0.0724 | -57.8389
-12 | -0.8818 | 0.01461 | -0.0709 | -60.3559
-11.5 | -0.8346 | 0.01348 | -0.0697 | -61.9139
-11 | -0.7856 | 0.01249 | -0.0688 | -62.8983
-10.5 | -0.7347 | 0.01169 | -0.0682 | -62.8486
-10 | -0.6828 | 0.01092 | -0.0677 | -62.5275
-9.5 | -0.6299 | 0.01028 | -0.0674 | -61.2743
-9 | -0.5765 | 0.00971 | -0.0671 | -59.3718
-8.5 | -0.5236 | 0.00896 | -0.0668 | -58.4375
-8 | -0.4702 | 0.00843 | -0.0666 | -55.777
-7.5 | -0.4172 | 0.00793 | -0.0662 | -52.6103
-7 | -0.3631 | 0.00757 | -0.0661 | -47.9657
-6.5 | -0.3084 | 0.00725 | -0.0661 | -42.5379
-6 | -0.2532 | 0.00702 | -0.0662 | -36.0684
-5.5 | -0.1977 | 0.00682 | -0.0664 | -28.9883
-5 | -0.1421 | 0.00668 | -0.0665 | -21.2725
-4.5 | -0.0882 | 0.00632 | -0.0664 | -13.9557
-4 | -0.0326 | 0.00612 | -0.0666 | -5.3268
-3.5 | 0.0233 | 0.00597 | -0.0669 | 3.9028
-3 | 0.0789 | 0.00582 | -0.0671 | 13.5567
-2.5 | 0.1338 | 0.00559 | -0.0672 | 23.9356
-2 | 0.189 | 0.00544 | -0.0673 | 34.7426
-1.5 | 0.2445 | 0.00536 | -0.0676 | 45.6157
-1 | 0.2983 | 0.00532 | -0.0675 | 56.0714
-0.5 | 0.3513 | 0.00536 | -0.0673 | 65.541
0 | 0.4038 | 0.00543 | -0.067 | 74.3646
0.5 | 0.4551 | 0.00548 | -0.0665 | 83.0474
1 | 0.5043 | 0.0054 | -0.0656 | 93.3889
1.5 | 0.5324 | 0.00402 | -0.0609 | 132.4378
2 | 0.5838 | 0.0042 | -0.0604 | 139
2.5 | 0.6351 | 0.00443 | -0.0599 | 143.3634
3 | 0.6843 | 0.00466 | -0.0589 | 146.8455
3.5 | 0.7281 | 0.00504 | -0.0569 | 144.4643
4 | 0.7725 | 0.00537 | -0.0551 | 143.8547
4.5 | 0.8015 | 0.00588 | -0.05 | 136.3095
5 | 0.8336 | 0.00636 | -0.0456 | 131.0692
5.5 | 0.869 | 0.00681 | -0.0421 | 127.6065
6 | 0.9057 | 0.00729 | -0.0389 | 124.2387
6.5 | 0.9369 | 0.00799 | -0.0349 | 117.2591
7 | 0.9612 | 0.00896 | -0.0297 | 107.2768
7.5 | 0.9876 | 0.00997 | -0.0252 | 99.0572
8 | 1.0175 | 0.01085 | -0.0213 | 93.7788
8.5 | 1.0535 | 0.01159 | -0.0187 | 90.8973
9 | 1.0891 | 0.01227 | -0.016 | 88.7612
9.5 | 1.1269 | 0.01293 | -0.0138 | 87.1539
10 | 1.1624 | 0.01363 | -0.0113 | 85.2825
10.5 | 1.1964 | 0.01445 | -0.0087 | 82.7958
11 | 1.2296 | 0.01527 | -0.006 | 80.5239
11.5 | 1.2603 | 0.01619 | -0.003 | 77.8443
12 | 1.314 | 0.01742 | -0.0055 | 75.4305
12.5 | 1.3706 | 0.01885 | -0.0091 | 72.7109
13.5 | 1.4217 | 0.02164 | -0.0028 | 65.6978
14 | 1.4476 | 0.02319 | -0.0002 | 62.4235
14.5 | 1.4681 | 0.02517 | 0.0028 | 58.3274
15 | 1.4898 | 0.02716 | 0.0054 | 54.8527
15.5 | 1.5114 | 0.02922 | 0.0077 | 51.7248
16 | 1.5303 | 0.03163 | 0.01 | 48.3813
16.5 | 1.5469 | 0.03427 | 0.0122 | 45.1386
17 | 1.5586 | 0.03746 | 0.0144 | 41.607
17.5 | 1.5629 | 0.04145 | 0.0166 | 37.7057
18 | 1.5721 | 0.0452 | 0.018 | 34.781
18.5 | 1.5796 | 0.0493 | 0.0191 | 32.0406
19 | 1.5828 | 0.05401 | 0.0198 | 29.3057
19.5 | 1.5812 | 0.05946 | 0.0202 | 26.5927
20 | 1.5766 | 0.06555 | 0.0199 | 24.0519

## 77. Re 5M Mach 0.25 (1)
BIGFOIL.COM POLAR EXPORT
NACA67-613 a=0.2
NACA67-613 a=0.2 |  |  |  | Cl Max: | 1.418 | at alpha= | 10.5 | deg
JavaFoil+Calcfoil stall+Eppler ext transition |  |  |  | L/D Max: | 130.088 | at alpha= | 6.5 | deg
Re: | 5000000 |  |  | Cd Min: | 0.00537 | at alpha= | 1 | deg
Mach: | 0.25 |  |  | Cl=0 at alpha= | -3.2097 | deg
|  |  |  | @ Cl=0.1, Cd= | 0.0069016
|  |  |  | @ Cl=0.4, Cd= | 0.0071416
|  |  |  | @ Cl=0.6, Cd= | 0.0057082
alpha (deg) | Cl | Cd | Cm | Cl/Cd
-14.5 | -0.066 | 0.11275 | -0.015 | -0.589
-14 | -0.128 | 0.11088 | -0.016 | -1.156
-13.5 | -0.193 | 0.10557 | -0.016 | -1.832
-13 | -0.241 | 0.09832 | -0.016 | -2.454
-12.5 | -0.282 | 0.09296 | -0.016 | -3.036
-12 | -0.318 | 0.08659 | -0.017 | -3.669
-11.5 | -0.348 | 0.0812 | -0.018 | -4.285
-11 | -0.372 | 0.07541 | -0.018 | -4.938
-10.5 | -0.391 | 0.07014 | -0.019 | -5.569
-10 | -0.402 | 0.06538 | -0.019 | -6.153
-9.5 | -0.407 | 0.06231 | -0.02 | -6.531
-9 | -0.405 | 0.05733 | -0.021 | -7.059
-8.5 | -0.396 | 0.05295 | -0.022 | -7.473
-8 | -0.38 | 0.04858 | -0.023 | -7.82
-7.5 | -0.358 | 0.04504 | -0.024 | -7.944
-7 | -0.331 | 0.04073 | -0.026 | -8.128
-6.5 | -0.365 | 0.00659 | -0.046 | -55.377
-6 | -0.319 | 0.00745 | -0.047 | -42.843
-5.5 | -0.268 | 0.00729 | -0.048 | -36.788
-5 | -0.214 | 0.00704 | -0.049 | -30.357
-4.5 | -0.156 | 0.00694 | -0.05 | -22.555
-4 | -0.097 | 0.00696 | -0.051 | -13.916
-3.5 | -0.036 | 0.00688 | -0.052 | -5.241
-3 | 0.026 | 0.0068 | -0.053 | 3.759
-2.5 | 0.088 | 0.00689 | -0.054 | 12.737
-2 | 0.15 | 0.00695 | -0.055 | 21.615
-1.5 | 0.213 | 0.00663 | -0.056 | 32.137
-1 | 0.276 | 0.00692 | -0.057 | 39.847
-0.5 | 0.339 | 0.00694 | -0.058 | 48.801
0 | 0.399 | 0.00714 | -0.059 | 55.956
0.5 | 0.461 | 0.00724 | -0.06 | 63.632
1 | 0.522 | 0.00537 | -0.061 | 97.274
1.5 | 0.584 | 0.00564 | -0.062 | 103.472
2 | 0.645 | 0.0059 | -0.063 | 109.249
2.5 | 0.705 | 0.00622 | -0.064 | 113.328
3 | 0.766 | 0.00657 | -0.065 | 116.649
3.5 | 0.826 | 0.00692 | -0.066 | 119.479
4 | 0.887 | 0.00727 | -0.067 | 122.011
4.5 | 0.946 | 0.00762 | -0.068 | 124.009
5 | 1.004 | 0.00793 | -0.069 | 126.639
5.5 | 1.061 | 0.00825 | -0.07 | 128.564
6 | 1.117 | 0.0086 | -0.071 | 129.769
6.5 | 1.169 | 0.00899 | -0.072 | 130.088
7 | 1.218 | 0.012 | -0.073 | 101.5
7.5 | 1.264 | 0.01262 | -0.074 | 100.13
8 | 1.305 | 0.01323 | -0.075 | 98.62
8.5 | 1.341 | 0.01398 | -0.076 | 95.925
9 | 1.371 | 0.01489 | -0.077 | 92.048
9.5 | 1.394 | 0.01578 | -0.078 | 88.349
10 | 1.41 | 0.01687 | -0.079 | 83.58
10.5 | 1.418 | 0.01794 | -0.08 | 79.015
11 | 1.415 | 0.01893 | -0.081 | 74.783
11.5 | 1.394 | 0.02023 | -0.082 | 68.926
12 | 1.361 | 0.0216 | -0.083 | 63.009
12.5 | 1.315 | 0.02312 | -0.084 | 56.85
13 | 1.255 | 0.02516 | -0.084 | 49.895
13.5 | 1.184 | 0.0274 | -0.085 | 43.233
14 | 1.102 | 0.03052 | -0.086 | 36.109
14.5 | 0.986 | 0.04103 | -0.083 | 24.037
15 | 0.867 | 0.05517 | -0.08 | 15.708
15.5 | 0.698 | 0.11714 | -0.052 | 5.959

## 78. Re 5M Mach 0.25 (2)
BIGFOIL.COM POLAR EXPORT
NACA67-613 a=0.2
NACA67-613 a=0.2 |  |  |  | Cl Max: | 1.5227 | at alpha= | 17 | deg
XFOIL ncrit=9 |  |  |  | L/D Max: | 146.415 | at alpha= | 3 | deg
Re: | 5000000 |  |  | Cd Min: | 0.14437 | at alpha= | -15 | deg
Mach: | 0.25 |  |  | Cl=0 at alpha= | -3.7422 | deg
|  |  |  | @ Cl=0.1, Cd= | 0.0058155
|  |  |  | @ Cl=0.4, Cd= | 0.0054838
|  |  |  | @ Cl=0.6, Cd= | 0.0043198
alpha (deg) | Cl | Cd | Cm | Cl/Cd
-15 | -0.2741 | 0.14437 | -0.0697 | -1.8986
-14 | -0.2366 | 0.13279 | -0.0767 | -1.7818
-13.5 | -0.2829 | 0.11136 | -0.0837 | -2.5404
-13 | -0.2818 | 0.10284 | -0.0878 | -2.7402
-12.5 | -0.315 | 0.08881 | -0.0943 | -3.5469
-12 | -0.3606 | 0.07466 | -0.1016 | -4.8299
-11.5 | -0.4301 | 0.06056 | -0.1105 | -7.102
-11 | -0.5184 | 0.05112 | -0.1033 | -10.1408
-10.5 | -0.5983 | 0.03756 | -0.0939 | -15.9292
-10 | -0.7036 | 0.01466 | -0.078 | -47.9945
-9.5 | -0.6545 | 0.01263 | -0.0761 | -51.8211
-9 | -0.6004 | 0.01123 | -0.0748 | -53.4639
-8.5 | -0.5441 | 0.01023 | -0.0739 | -53.1867
-8 | -0.4872 | 0.00934 | -0.0731 | -52.1627
-7.5 | -0.4307 | 0.00856 | -0.0723 | -50.3154
-7 | -0.3738 | 0.00796 | -0.0717 | -46.9598
-6.5 | -0.3169 | 0.0075 | -0.0712 | -42.2533
-5.5 | -0.2013 | 0.00698 | -0.0707 | -28.8395
-5 | -0.1434 | 0.00682 | -0.0706 | -21.0264
-4.5 | -0.0869 | 0.00647 | -0.0703 | -13.4312
-4 | -0.0297 | 0.00621 | -0.0702 | -4.7826
-3.5 | 0.0279 | 0.00606 | -0.0703 | 4.604
-3 | 0.0853 | 0.00587 | -0.0703 | 14.5315
-2.5 | 0.1419 | 0.00566 | -0.0703 | 25.0707
-2 | 0.1984 | 0.00548 | -0.0702 | 36.2044
-1.5 | 0.2552 | 0.0054 | -0.0703 | 47.2593
-1 | 0.3104 | 0.00537 | -0.0701 | 57.8026
-0.5 | 0.3641 | 0.00543 | -0.0697 | 67.0534
0 | 0.4175 | 0.00551 | -0.0692 | 75.7713
0.5 | 0.4695 | 0.0056 | -0.0684 | 83.8393
1 | 0.5193 | 0.00553 | -0.0673 | 93.906
1.5 | 0.5457 | 0.00412 | -0.0618 | 132.4515
2 | 0.5977 | 0.00431 | -0.0611 | 138.6775
2.5 | 0.6494 | 0.00453 | -0.0602 | 143.3554
3 | 0.6984 | 0.00477 | -0.0588 | 146.4151
3.5 | 0.7417 | 0.00514 | -0.0563 | 144.2996
4 | 0.7773 | 0.00548 | -0.0521 | 141.8431
4.5 | 0.8044 | 0.00604 | -0.0462 | 133.1788
5 | 0.8389 | 0.00659 | -0.042 | 127.2989
5.5 | 0.8752 | 0.0071 | -0.0383 | 123.2676
6 | 0.9128 | 0.00764 | -0.035 | 119.4764
6.5 | 0.945 | 0.00841 | -0.0307 | 112.3662
7 | 0.9691 | 0.00947 | -0.0252 | 102.3337
7.5 | 0.994 | 0.01063 | -0.0201 | 93.5089
8 | 1.0244 | 0.0116 | -0.016 | 88.3103
8.5 | 1.0616 | 0.01239 | -0.0131 | 85.682
9 | 1.0985 | 0.01316 | -0.0101 | 83.4726
9.5 | 1.1351 | 0.01399 | -0.0073 | 81.1365
10 | 1.1725 | 0.01477 | -0.0046 | 79.3839
10.5 | 1.2058 | 0.01575 | -0.0013 | 76.5587
11 | 1.2375 | 0.0168 | 0.0021 | 73.6607
11.5 | 1.2758 | 0.01801 | 0.0038 | 70.8384
12 | 1.3336 | 0.01971 | 0.0007 | 67.6611
12.5 | 1.3895 | 0.02154 | -0.0021 | 64.5079
14 | 1.4517 | 0.02741 | 0.01 | 52.9624
14.5 | 1.4721 | 0.02986 | 0.0131 | 49.3001
15 | 1.4899 | 0.03268 | 0.016 | 45.5906
15.5 | 1.5028 | 0.03594 | 0.0189 | 41.8141
16 | 1.5124 | 0.03976 | 0.0215 | 38.0382
16.5 | 1.52 | 0.04388 | 0.0237 | 34.6399
17 | 1.5227 | 0.04867 | 0.0256 | 31.2862
17.5 | 1.5205 | 0.0542 | 0.0269 | 28.0535
18 | 1.5179 | 0.06008 | 0.0275 | 25.2646
18.5 | 1.5082 | 0.06713 | 0.0273 | 22.4669
19 | 1.4998 | 0.07437 | 0.0262 | 20.1667
19.5 | 1.4803 | 0.08352 | 0.0239 | 17.7239
20 | 1.4622 | 0.0929 | 0.0208 | 15.7395

## 79. Re 5M Mach 0.50 (1)
BIGFOIL.COM POLAR EXPORT
NACA67-613 a=0.2
NACA67-613 a=0.2 |  |  |  | Cl Max: | 1.361 | at alpha= | 8 | deg
JavaFoil+Calcfoil stall+Eppler ext transition |  |  |  | L/D Max: | 123.146 | at alpha= | 5.5 | deg
Re: | 5000000 |  |  | Cd Min: | 0.00593 | at alpha= | 1 | deg
Mach: | 0.5 |  |  | Cl=0 at alpha= | -3.2059 | deg
|  |  |  | @ Cl=0.1, Cd= | 0.0072926
|  |  |  | @ Cl=0.4, Cd= | 0.0072233
|  |  |  | @ Cl=0.6, Cd= | 0.0060166
alpha (deg) | Cl | Cd | Cm | Cl/Cd
-20 | -0.929 | 0.15837 | -0.016 | -5.864
-19.5 | -0.901 | 0.15355 | -0.016 | -5.87
-19 | -0.874 | 0.14771 | -0.016 | -5.918
-18.5 | -0.847 | 0.14315 | -0.017 | -5.917
-18 | -0.82 | 0.13873 | -0.017 | -5.911
-17.5 | -0.793 | 0.13334 | -0.017 | -5.946
-17 | -0.766 | 0.13201 | -0.018 | -5.801
-16.5 | -0.737 | 0.12853 | -0.018 | -5.737
-16 | -0.709 | 0.12278 | -0.018 | -5.775
-15.5 | -0.682 | 0.11816 | -0.018 | -5.769
-15 | -0.654 | 0.11428 | -0.019 | -5.726
-14.5 | -0.627 | 0.11014 | -0.019 | -5.693
-14 | -0.6 | 0.1064 | -0.02 | -5.635
-13.5 | -0.572 | 0.10108 | -0.02 | -5.66
-13 | -0.544 | 0.09613 | -0.02 | -5.658
-12.5 | -0.516 | 0.0905 | -0.02 | -5.699
-12 | -0.488 | 0.083 | -0.021 | -5.883
-11.5 | -0.461 | 0.07458 | -0.021 | -6.178
-11 | -0.433 | 0.06916 | -0.022 | -6.264
-10.5 | -0.406 | 0.06385 | -0.023 | -6.356
-10 | -0.378 | 0.06008 | -0.023 | -6.295
-9.5 | -0.349 | 0.07256 | -0.022 | -4.812
-9 | -0.322 | 0.0613 | -0.022 | -5.246
-8.5 | -0.294 | 0.05561 | -0.023 | -5.286
-8 | -0.266 | 0.05107 | -0.024 | -5.214
-7.5 | -0.239 | 0.04754 | -0.025 | -5.025
-7 | -0.211 | 0.04382 | -0.026 | -4.82
-6.5 | -0.182 | 0.04922 | -0.023 | -3.708
-6 | -0.155 | 0.04624 | -0.024 | -3.347
-5.5 | -0.202 | 0.03997 | -0.026 | -5.06
-5 | -0.178 | 0.03512 | -0.029 | -5.081
-4.5 | -0.138 | 0.02915 | -0.037 | -4.745
-4 | -0.106 | 0.00679 | -0.057 | -15.549
-3.5 | -0.04 | 0.00721 | -0.058 | -5.512
-3 | 0.028 | 0.00733 | -0.059 | 3.858
-2.5 | 0.097 | 0.00729 | -0.06 | 13.367
-2 | 0.167 | 0.00735 | -0.062 | 22.762
-1.5 | 0.237 | 0.00734 | -0.063 | 32.332
-1 | 0.308 | 0.00711 | -0.064 | 43.286
-0.5 | 0.378 | 0.00713 | -0.065 | 53.042
0 | 0.444 | 0.00741 | -0.066 | 59.953
0.5 | 0.512 | 0.00757 | -0.067 | 67.659
1 | 0.581 | 0.00593 | -0.068 | 97.868
1.5 | 0.649 | 0.00624 | -0.069 | 103.967
2 | 0.717 | 0.00665 | -0.07 | 107.786
2.5 | 0.784 | 0.00708 | -0.072 | 110.677
3 | 0.851 | 0.00752 | -0.073 | 113.162
3.5 | 0.918 | 0.0078 | -0.074 | 117.708
4 | 0.985 | 0.00827 | -0.075 | 119.115
4.5 | 1.049 | 0.0087 | -0.076 | 120.679
5 | 1.112 | 0.00909 | -0.077 | 122.345
5.5 | 1.174 | 0.00953 | -0.078 | 123.146
6 | 1.231 | 0.01016 | -0.079 | 121.218
6.5 | 1.28 | 0.01401 | -0.08 | 91.405
7 | 1.325 | 0.01486 | -0.081 | 89.136
7.5 | 1.355 | 0.01596 | -0.083 | 84.925
8 | 1.361 | 0.01744 | -0.084 | 78.038
8.5 | 1.325 | 0.01919 | -0.085 | 69.056
9 | 1.162 | 0.02163 | -0.086 | 53.707
9.5 | 0.694 | 0.06636 | -0.045 | 10.463
10 | 0.862 | 0.02563 | -0.087 | 33.638
10.5 | 0.895 | 0.02534 | -0.089 | 35.316
11 | 0.777 | 0.07519 | -0.051 | 10.331
11.5 | 0.799 | 0.08793 | -0.045 | 9.084
12 | 0.829 | 0.0821 | -0.051 | 10.096
12.5 | 0.853 | 0.09211 | -0.048 | 9.256
13 | 0.883 | 0.09821 | -0.054 | 8.987

## 80. Re 5M Mach 0.50 (2)
BIGFOIL.COM POLAR EXPORT
NACA67-613 a=0.2
NACA67-613 a=0.2 |  |  |  | Cl Max: | 1.3638 | at alpha= | 12.5 | deg
XFOIL ncrit=9 |  |  |  | L/D Max: | 126.728 | at alpha= | 2 | deg
Re: | 5000000 |  |  | Cd Min: | 0.22238 | at alpha= | -19.5 | deg
Mach: | 0.5 |  |  | Cl=0 at alpha= | -3.9245 | deg
|  |  |  | @ Cl=0.1, Cd= | 0.0063636
|  |  |  | @ Cl=0.4, Cd= | 0.0057468
|  |  |  | @ Cl=0.6, Cd= | 0.0059397
alpha (deg) | Cl | Cd | Cm | Cl/Cd
-19.5 | -0.4323 | 0.22238 | -0.0376 | -1.944
-19 | -0.4109 | 0.21532 | -0.0422 | -1.9083
-18.5 | -0.3896 | 0.2074 | -0.0467 | -1.8785
-17.5 | -0.345 | 0.19371 | -0.0556 | -1.781
-17 | -0.3242 | 0.18579 | -0.06 | -1.745
-16.5 | -0.3028 | 0.17848 | -0.0644 | -1.6965
-16 | -0.2822 | 0.17109 | -0.0686 | -1.6494
-15.5 | -0.262 | 0.16372 | -0.0728 | -1.6003
-15 | -0.2428 | 0.15659 | -0.077 | -1.5505
-14.5 | -0.2257 | 0.14844 | -0.0811 | -1.5205
-14 | -0.2047 | 0.14187 | -0.0851 | -1.4429
-13.5 | -0.188 | 0.13402 | -0.0892 | -1.4028
-13 | -0.1709 | 0.12669 | -0.0932 | -1.349
-12.5 | -0.1601 | 0.11793 | -0.0973 | -1.3576
-12 | -0.1426 | 0.11135 | -0.101 | -1.2806
-11.5 | -0.1296 | 0.10396 | -0.1047 | -1.2466
-11 | -0.1244 | 0.09546 | -0.1086 | -1.3032
-10.5 | -0.1144 | 0.08842 | -0.112 | -1.2938
-10 | -0.112 | 0.08062 | -0.1156 | -1.3892
-9.5 | -0.1111 | 0.07309 | -0.1191 | -1.52
-9 | -0.1164 | 0.06528 | -0.1231 | -1.7831
-8.5 | -0.1453 | 0.05629 | -0.1284 | -2.5813
-8 | -0.1642 | 0.05091 | -0.1263 | -3.2253
-7.5 | -0.2 | 0.04443 | -0.1199 | -4.5015
-7 | -0.2064 | 0.03808 | -0.1149 | -5.4202
-6.5 | -0.2162 | 0.03014 | -0.1078 | -7.1732
-6 | -0.2363 | 0.01935 | -0.0978 | -12.2119
-5.5 | -0.2192 | 0.00887 | -0.0926 | -24.7125
-5 | -0.1473 | 0.00774 | -0.0912 | -19.031
-4.5 | -0.0764 | 0.00745 | -0.0899 | -10.255
-4 | -0.01 | 0.00692 | -0.0885 | -1.4451
-3.5 | 0.0562 | 0.00661 | -0.0875 | 8.5023
-3 | 0.1202 | 0.00625 | -0.0864 | 19.232
-2.5 | 0.1837 | 0.006 | -0.0854 | 30.6167
-2 | 0.245 | 0.00574 | -0.0842 | 42.6829
-1.5 | 0.3061 | 0.00563 | -0.0832 | 54.3694
-1 | 0.3646 | 0.00569 | -0.0818 | 64.0773
-0.5 | 0.4207 | 0.00578 | -0.08 | 72.7855
0 | 0.4746 | 0.00593 | -0.0779 | 80.0337
0.5 | 0.5275 | 0.00607 | -0.0756 | 86.9028
1 | 0.5757 | 0.00616 | -0.0723 | 93.4578
1.5 | 0.611 | 0.00584 | -0.0666 | 104.6233
2 | 0.6197 | 0.00489 | -0.0554 | 126.728
2.5 | 0.6596 | 0.00528 | -0.0505 | 124.9242
3 | 0.7024 | 0.00572 | -0.0462 | 122.7972
3.5 | 0.7477 | 0.00614 | -0.0424 | 121.7752
4 | 0.7921 | 0.00663 | -0.0385 | 119.4721
4.5 | 0.8317 | 0.0073 | -0.0338 | 113.9315
5 | 0.8672 | 0.00815 | -0.0284 | 106.4049
5.5 | 0.9096 | 0.00887 | -0.0243 | 102.5479
6 | 0.9501 | 0.00967 | -0.0198 | 98.2523
6.5 | 0.9885 | 0.01064 | -0.015 | 92.9041
7 | 1.0067 | 0.01228 | -0.0074 | 81.9788
7.5 | 1.0307 | 0.01393 | -0.0009 | 73.9914
8 | 1.0573 | 0.01558 | 0.0051 | 67.8626
8.5 | 1.0964 | 0.01692 | 0.0094 | 64.7991
9 | 1.1369 | 0.01823 | 0.0136 | 62.3642
9.5 | 1.1761 | 0.01973 | 0.0179 | 59.6097
10 | 1.212 | 0.02146 | 0.0225 | 56.4772
10.5 | 1.2454 | 0.02341 | 0.0274 | 53.1995
11 | 1.2765 | 0.02574 | 0.0321 | 49.5921
11.5 | 1.3264 | 0.02924 | 0.0318 | 45.3625
12 | 1.3599 | 0.03461 | 0.0314 | 39.2921
12.5 | 1.3638 | 0.04225 | 0.0315 | 32.2793
13.5 | 1.2956 | 0.05733 | 0.0415 | 22.599
14 | 1.2582 | 0.0671 | 0.0421 | 18.7511
14.5 | 1.2234 | 0.07755 | 0.0405 | 15.7756
15 | 1.1864 | 0.08929 | 0.0368 | 13.287
15.5 | 1.1519 | 0.10183 | 0.0313 | 11.312
16 | 1.1198 | 0.11497 | 0.0244 | 9.7399
16.5 | 1.0932 | 0.12819 | 0.0167 | 8.528
17 | 1.0687 | 0.1417 | 0.0084 | 7.542
17.5 | 1.0488 | 0.15512 | 0 | 6.7612

## 81. Re 6M Mach 0.00 (1)
BIGFOIL.COM POLAR EXPORT
NACA67-613 a=0.2
NACA67-613 a=0.2 |  |  |  | Cl Max: | 1.449 | at alpha= | 11.5 | deg
JavaFoil+Calcfoil stall+Eppler ext transition |  |  |  | L/D Max: | 133.951 | at alpha= | 6 | deg
Re: | 6000000 |  |  | Cd Min: | 0.00522 | at alpha= | 1 | deg
Mach: | 0 |  |  | Cl=0 at alpha= | -3.2083 | deg
|  |  |  | @ Cl=0.1, Cd= | 0.0067271
|  |  |  | @ Cl=0.4, Cd= | 0.0069752
|  |  |  | @ Cl=0.6, Cd= | 0.0056071
alpha (deg) | Cl | Cd | Cm | Cl/Cd
-17 | -0.401 | 0.13464 | -0.013 | -2.98
-16.5 | -0.415 | 0.12883 | -0.014 | -3.221
-16 | -0.429 | 0.12242 | -0.014 | -3.5
-15.5 | -0.442 | 0.11573 | -0.015 | -3.816
-15 | -0.454 | 0.10938 | -0.015 | -4.151
-14.5 | -0.466 | 0.10329 | -0.015 | -4.508
-14 | -0.476 | 0.09763 | -0.016 | -4.875
-13.5 | -0.485 | 0.09301 | -0.016 | -5.212
-13 | -0.492 | 0.08769 | -0.017 | -5.609
-12.5 | -0.497 | 0.08334 | -0.017 | -5.962
-12 | -0.499 | 0.07887 | -0.017 | -6.327
-11.5 | -0.499 | 0.07288 | -0.019 | -6.85
-11 | -0.496 | 0.0683 | -0.019 | -7.257
-10.5 | -0.488 | 0.06505 | -0.019 | -7.505
-10 | -0.478 | 0.06021 | -0.02 | -7.934
-9.5 | -0.463 | 0.05665 | -0.021 | -8.178
-9 | -0.445 | 0.05293 | -0.022 | -8.406
-8.5 | -0.422 | 0.04997 | -0.022 | -8.45
-8 | -0.398 | 0.0448 | -0.025 | -8.881
-7.5 | -0.451 | 0.00796 | -0.043 | -56.711
-7 | -0.41 | 0.00759 | -0.044 | -54.016
-6.5 | -0.364 | 0.00736 | -0.045 | -49.512
-6 | -0.315 | 0.00707 | -0.046 | -44.606
-5.5 | -0.263 | 0.00692 | -0.047 | -38.033
-5 | -0.209 | 0.00677 | -0.048 | -30.873
-4.5 | -0.152 | 0.00678 | -0.049 | -22.472
-4 | -0.094 | 0.00675 | -0.05 | -13.944
-3.5 | -0.035 | 0.00669 | -0.051 | -5.233
-3 | 0.025 | 0.00671 | -0.052 | 3.695
-2.5 | 0.085 | 0.0067 | -0.053 | 12.687
-2 | 0.146 | 0.00681 | -0.054 | 21.371
-1.5 | 0.206 | 0.00691 | -0.055 | 29.856
-1 | 0.267 | 0.00642 | -0.056 | 41.656
-0.5 | 0.328 | 0.00621 | -0.056 | 52.875
0 | 0.387 | 0.00696 | -0.057 | 55.607
0.5 | 0.447 | 0.00703 | -0.058 | 63.588
1 | 0.507 | 0.00522 | -0.059 | 97.046
1.5 | 0.566 | 0.00544 | -0.06 | 104.119
2 | 0.625 | 0.00573 | -0.061 | 109.183
2.5 | 0.684 | 0.00604 | -0.062 | 113.248
3 | 0.743 | 0.00632 | -0.063 | 117.644
3.5 | 0.802 | 0.0066 | -0.064 | 121.559
4 | 0.86 | 0.0069 | -0.065 | 124.678
4.5 | 0.918 | 0.00719 | -0.066 | 127.675
5 | 0.975 | 0.00746 | -0.067 | 130.627
5.5 | 1.03 | 0.00774 | -0.068 | 133.172
6 | 1.085 | 0.0081 | -0.069 | 133.951
6.5 | 1.137 | 0.00877 | -0.07 | 129.645
7 | 1.186 | 0.01104 | -0.071 | 107.393
7.5 | 1.233 | 0.01155 | -0.072 | 106.697
8 | 1.276 | 0.01205 | -0.073 | 105.884
8.5 | 1.316 | 0.01266 | -0.074 | 103.917
9 | 1.351 | 0.01342 | -0.075 | 100.702
9.5 | 1.383 | 0.0141 | -0.076 | 98.032
10 | 1.409 | 0.01486 | -0.077 | 94.84
10.5 | 1.43 | 0.0158 | -0.078 | 90.554
11 | 1.446 | 0.0166 | -0.079 | 87.077
11.5 | 1.449 | 0.01746 | -0.08 | 83.027
12 | 1.446 | 0.01849 | -0.081 | 78.232
12.5 | 1.436 | 0.01964 | -0.082 | 73.121
13 | 1.42 | 0.02083 | -0.082 | 68.144
13.5 | 1.397 | 0.02204 | -0.083 | 63.374
14 | 1.368 | 0.02328 | -0.084 | 58.773
14.5 | 1.334 | 0.02494 | -0.085 | 53.48
15 | 1.296 | 0.02659 | -0.086 | 48.742
15.5 | 1.254 | 0.02862 | -0.086 | 43.818
16 | 1.21 | 0.03072 | -0.087 | 39.377
16.5 | 1.162 | 0.03338 | -0.087 | 34.818

## 82. Re 6M Mach 0.00 (2)
BIGFOIL.COM POLAR EXPORT
NACA67-613 a=0.2
NACA67-613 a=0.2 |  |  |  | Cl Max: | 1.6246 | at alpha= | 19.5 | deg
XFOIL ncrit=9 |  |  |  | L/D Max: | 147.766 | at alpha= | 3 | deg
Re: | 6000000 |  |  | Cd Min: | 0.05809 | at alpha= | 20 | deg
Mach: | 0 |  |  | Cl=0 at alpha= | -3.6766 | deg
|  |  |  | @ Cl=0.1, Cd= | 0.0054766
|  |  |  | @ Cl=0.4, Cd= | 0.005382
|  |  |  | @ Cl=0.6, Cd= | 0.004207
alpha (deg) | Cl | Cd | Cm | Cl/Cd
-16 | -1.1443 | 0.02782 | -0.0886 | -41.1323
-15.5 | -1.1388 | 0.02454 | -0.0827 | -46.4059
-15 | -1.1141 | 0.02241 | -0.0792 | -49.7144
-14.5 | -1.0888 | 0.01991 | -0.0756 | -54.6861
-14 | -1.0504 | 0.01863 | -0.0736 | -56.3822
-13.5 | -1.01 | 0.01739 | -0.0718 | -58.0794
-13 | -0.9726 | 0.01549 | -0.0697 | -62.7889
-12.5 | -0.9296 | 0.0141 | -0.0682 | -65.9291
-12 | -0.8832 | 0.01307 | -0.0672 | -67.5746
-11.5 | -0.8348 | 0.01218 | -0.0665 | -68.5386
-11 | -0.7847 | 0.01141 | -0.066 | -68.773
-10.5 | -0.7337 | 0.01072 | -0.0656 | -68.4422
-10 | -0.682 | 0.01009 | -0.0653 | -67.5917
-9.5 | -0.6294 | 0.00956 | -0.0651 | -65.8368
-9 | -0.5766 | 0.00908 | -0.065 | -63.5022
-8.5 | -0.524 | 0.00853 | -0.0648 | -61.4302
-8 | -0.4711 | 0.00804 | -0.0646 | -58.5945
-7.5 | -0.4182 | 0.00755 | -0.0645 | -55.3907
-7 | -0.3646 | 0.00718 | -0.0645 | -50.7799
-6.5 | -0.3102 | 0.00691 | -0.0645 | -44.8915
-6 | -0.2559 | 0.00666 | -0.0646 | -38.4234
-5.5 | -0.201 | 0.00649 | -0.0648 | -30.9707
-5 | -0.1453 | 0.0063 | -0.0651 | -23.0635
-4.5 | -0.0907 | 0.00604 | -0.0652 | -15.0166
-4 | -0.0359 | 0.00584 | -0.0653 | -6.1473
-3.5 | 0.0196 | 0.00569 | -0.0657 | 3.4446
-3 | 0.0753 | 0.00553 | -0.066 | 13.6166
-2.5 | 0.1308 | 0.00541 | -0.0663 | 24.1774
-2 | 0.1852 | 0.00526 | -0.0664 | 35.2091
-1.5 | 0.2401 | 0.00521 | -0.0666 | 46.0845
-1 | 0.2929 | 0.00526 | -0.0664 | 55.6844
-0.5 | 0.3457 | 0.00531 | -0.0662 | 65.1036
0 | 0.3983 | 0.00538 | -0.066 | 74.0335
0.5 | 0.4503 | 0.00544 | -0.0657 | 82.7757
1 | 0.5003 | 0.00541 | -0.0651 | 92.4769
1.5 | 0.5293 | 0.00398 | -0.0606 | 132.9899
2 | 0.5813 | 0.00413 | -0.0603 | 140.7506
2.5 | 0.6323 | 0.00434 | -0.0598 | 145.6912
3 | 0.6812 | 0.00461 | -0.0589 | 147.7657
3.5 | 0.7255 | 0.005 | -0.0571 | 145.1
4 | 0.7717 | 0.00529 | -0.0557 | 145.879
4.5 | 0.8041 | 0.00582 | -0.0515 | 138.1615
5 | 0.8351 | 0.00624 | -0.0469 | 133.8301
5.5 | 0.8714 | 0.00667 | -0.0436 | 130.6447
6 | 0.9059 | 0.00718 | -0.0401 | 126.1699
7 | 0.9619 | 0.0088 | -0.031 | 109.3068
7.5 | 0.989 | 0.00975 | -0.0266 | 101.4359
8 | 1.0235 | 0.01048 | -0.0236 | 97.6622
8.5 | 1.0601 | 0.01108 | -0.0211 | 95.6769
9.5 | 1.1338 | 0.01236 | -0.0164 | 91.7314
10 | 1.1722 | 0.01298 | -0.0145 | 90.3082
10.5 | 1.2056 | 0.01374 | -0.0118 | 87.7438
11 | 1.2386 | 0.01457 | -0.0092 | 85.0103
12 | 1.3014 | 0.01638 | -0.0038 | 79.4505
12.5 | 1.3591 | 0.01759 | -0.0074 | 77.2655
13 | 1.4143 | 0.01907 | -0.0109 | 74.1636
14.5 | 1.4863 | 0.02346 | -0.0018 | 63.3546
15 | 1.5109 | 0.02517 | 0.0005 | 60.0278
15.5 | 1.5324 | 0.02711 | 0.0029 | 56.5253
16 | 1.553 | 0.02924 | 0.0051 | 53.1122
16.5 | 1.5708 | 0.03165 | 0.0073 | 49.6303
17 | 1.5839 | 0.0345 | 0.0097 | 45.9101
17.5 | 1.596 | 0.03756 | 0.0118 | 42.492
18 | 1.6076 | 0.04086 | 0.0135 | 39.3441
18.5 | 1.6168 | 0.0444 | 0.015 | 36.4144
19 | 1.6219 | 0.04852 | 0.0163 | 33.4275
19.5 | 1.6246 | 0.05301 | 0.0173 | 30.647
20 | 1.6232 | 0.05809 | 0.0179 | 27.9428

## 83. Re 6M Mach 0.10 (1)
BIGFOIL.COM POLAR EXPORT
NACA67-613 a=0.2
NACA67-613 a=0.2 |  |  |  | Cl Max: | 1.444 | at alpha= | 11.5 | deg
JavaFoil+Calcfoil stall+Eppler ext transition |  |  |  | L/D Max: | 133.537 | at alpha= | 6 | deg
Re: | 6000000 |  |  | Cd Min: | 0.00523 | at alpha= | 1 | deg
Mach: | 0.1 |  |  | Cl=0 at alpha= | -3.2083 | deg
|  |  |  | @ Cl=0.1, Cd= | 0.0068174
|  |  |  | @ Cl=0.4, Cd= | 0.0070118
|  |  |  | @ Cl=0.6, Cd= | 0.0056024
alpha (deg) | Cl | Cd | Cm | Cl/Cd
-16.5 | -0.371 | 0.12988 | -0.014 | -2.859
-16 | -0.387 | 0.12506 | -0.014 | -3.097
-15.5 | -0.403 | 0.11854 | -0.015 | -3.399
-15 | -0.418 | 0.11207 | -0.015 | -3.731
-14.5 | -0.432 | 0.10655 | -0.015 | -4.059
-14 | -0.446 | 0.10023 | -0.016 | -4.448
-13.5 | -0.458 | 0.09452 | -0.016 | -4.842
-13 | -0.468 | 0.08934 | -0.017 | -5.236
-12.5 | -0.476 | 0.08305 | -0.017 | -5.73
-12 | -0.481 | 0.07841 | -0.018 | -6.139
-11.5 | -0.484 | 0.07454 | -0.018 | -6.488
-11 | -0.483 | 0.06861 | -0.019 | -7.04
-10.5 | -0.478 | 0.06591 | -0.019 | -7.253
-10 | -0.47 | 0.06141 | -0.02 | -7.649
-9.5 | -0.457 | 0.0573 | -0.021 | -7.984
-9 | -0.441 | 0.05331 | -0.022 | -8.267
-8.5 | -0.419 | 0.05045 | -0.022 | -8.313
-8 | -0.396 | 0.04551 | -0.024 | -8.696
-7.5 | -0.371 | 0.03857 | -0.028 | -9.627
-7 | -0.41 | 0.00759 | -0.044 | -53.979
-6.5 | -0.365 | 0.00735 | -0.045 | -49.639
-6 | -0.316 | 0.00706 | -0.046 | -44.746
-5.5 | -0.264 | 0.00692 | -0.047 | -38.184
-5 | -0.21 | 0.00684 | -0.048 | -30.63
-4.5 | -0.153 | 0.00678 | -0.049 | -22.562
-4 | -0.095 | 0.00674 | -0.05 | -14.035
-3.5 | -0.035 | 0.00667 | -0.051 | -5.275
-3 | 0.025 | 0.00669 | -0.052 | 3.726
-2.5 | 0.085 | 0.00681 | -0.053 | 12.552
-2 | 0.146 | 0.00684 | -0.054 | 21.393
-1.5 | 0.207 | 0.00694 | -0.055 | 29.872
-1 | 0.269 | 0.00647 | -0.056 | 41.479
-0.5 | 0.33 | 0.00619 | -0.057 | 53.32
0 | 0.389 | 0.00701 | -0.058 | 55.475
0.5 | 0.449 | 0.00702 | -0.059 | 63.956
1 | 0.509 | 0.00523 | -0.06 | 97.263
1.5 | 0.569 | 0.00545 | -0.061 | 104.421
2 | 0.628 | 0.00574 | -0.062 | 109.462
2.5 | 0.688 | 0.00606 | -0.063 | 113.464
3 | 0.747 | 0.00635 | -0.064 | 117.576
3.5 | 0.806 | 0.00662 | -0.065 | 121.648
4 | 0.865 | 0.00694 | -0.066 | 124.589
4.5 | 0.922 | 0.00723 | -0.067 | 127.55
5 | 0.979 | 0.00751 | -0.068 | 130.461
5.5 | 1.035 | 0.00779 | -0.069 | 132.82
6 | 1.09 | 0.00816 | -0.07 | 133.537
6.5 | 1.142 | 0.00887 | -0.071 | 128.749
7 | 1.191 | 0.01112 | -0.071 | 107.111
7.5 | 1.238 | 0.01166 | -0.072 | 106.195
8 | 1.281 | 0.01219 | -0.073 | 105.066
8.5 | 1.32 | 0.01277 | -0.074 | 103.353
9 | 1.355 | 0.01359 | -0.075 | 99.678
9.5 | 1.385 | 0.01429 | -0.076 | 96.965
10 | 1.411 | 0.01502 | -0.077 | 93.898
10.5 | 1.43 | 0.01599 | -0.078 | 89.454
11 | 1.443 | 0.01681 | -0.079 | 85.868
11.5 | 1.444 | 0.01773 | -0.08 | 81.489
12 | 1.438 | 0.0188 | -0.081 | 76.497
12.5 | 1.424 | 0.02 | -0.082 | 71.185
13 | 1.402 | 0.02126 | -0.083 | 65.979
13.5 | 1.375 | 0.02252 | -0.084 | 61.047
14 | 1.341 | 0.024 | -0.084 | 55.872
14.5 | 1.301 | 0.02559 | -0.085 | 50.856
15 | 1.257 | 0.02753 | -0.086 | 45.665
15.5 | 1.21 | 0.02956 | -0.087 | 40.918
16 | 1.159 | 0.03213 | -0.087 | 36.059
16.5 | 1.105 | 0.03508 | -0.088 | 31.507

## 84. Re 6M Mach 0.10 (2)
BIGFOIL.COM POLAR EXPORT
NACA67-613 a=0.2
NACA67-613 a=0.2 |  |  |  | Cl Max: | 1.6118 | at alpha= | 19 | deg
XFOIL ncrit=9 |  |  |  | L/D Max: | 148.095 | at alpha= | 3 | deg
Re: | 6000000 |  |  | Cd Min: | 0.11547 | at alpha= | -15 | deg
Mach: | 0.1 |  |  | Cl=0 at alpha= | -3.6825 | deg
|  |  |  | @ Cl=0.1, Cd= | 0.0054892
|  |  |  | @ Cl=0.4, Cd= | 0.0053989
|  |  |  | @ Cl=0.6, Cd= | 0.0042125
alpha (deg) | Cl | Cd | Cm | Cl/Cd
-15 | -0.3841 | 0.11547 | -0.076 | -3.3264
-14.5 | -1.0592 | 0.02484 | -0.0834 | -42.6409
-14 | -1.0398 | 0.02151 | -0.0791 | -48.3403
-13.5 | -1.0048 | 0.01967 | -0.0765 | -51.0829
-13 | -0.9668 | 0.01796 | -0.0742 | -53.8307
-12.5 | -0.9327 | 0.01537 | -0.0714 | -60.6831
-12 | -0.8887 | 0.0139 | -0.0698 | -63.9353
-11.5 | -0.8409 | 0.01279 | -0.0687 | -65.7467
-11 | -0.7909 | 0.01187 | -0.0679 | -66.6302
-10.5 | -0.7397 | 0.01107 | -0.0673 | -66.8202
-10 | -0.6874 | 0.01036 | -0.0669 | -66.3514
-9.5 | -0.6343 | 0.00977 | -0.0666 | -64.9232
-9 | -0.5809 | 0.00923 | -0.0663 | -62.9361
-8.5 | -0.5273 | 0.00873 | -0.0661 | -60.4009
-8 | -0.474 | 0.00816 | -0.0658 | -58.0882
-7.5 | -0.4205 | 0.00765 | -0.0656 | -54.9673
-7 | -0.3667 | 0.00722 | -0.0654 | -50.7895
-6.5 | -0.3117 | 0.00697 | -0.0654 | -44.7202
-6 | -0.2571 | 0.00669 | -0.0654 | -38.4305
-5.5 | -0.2017 | 0.00651 | -0.0655 | -30.9831
-5 | -0.1457 | 0.00632 | -0.0658 | -23.0538
-4.5 | -0.0905 | 0.00607 | -0.0659 | -14.9094
-4 | -0.0355 | 0.00585 | -0.066 | -6.0684
-3.5 | 0.0204 | 0.00571 | -0.0663 | 3.5727
-3 | 0.0764 | 0.00554 | -0.0666 | 13.7906
-2.5 | 0.1321 | 0.00542 | -0.0668 | 24.3727
-2 | 0.1869 | 0.00527 | -0.0669 | 35.4649
-1.5 | 0.2419 | 0.00522 | -0.0671 | 46.341
-1 | 0.2949 | 0.00527 | -0.0668 | 55.9583
-0.5 | 0.348 | 0.00533 | -0.0666 | 65.2908
0 | 0.4008 | 0.0054 | -0.0664 | 74.2222
0.5 | 0.4529 | 0.00546 | -0.0661 | 82.9487
1 | 0.5031 | 0.00543 | -0.0654 | 92.6519
1.5 | 0.5318 | 0.00401 | -0.0608 | 132.6185
2 | 0.584 | 0.00415 | -0.0605 | 140.7229
2.5 | 0.6352 | 0.00435 | -0.0599 | 146.023
3 | 0.6842 | 0.00462 | -0.059 | 148.0952
3.5 | 0.7282 | 0.00502 | -0.057 | 145.0598
4 | 0.7744 | 0.00531 | -0.0556 | 145.838
4.5 | 0.8039 | 0.00583 | -0.0506 | 137.8902
5 | 0.8357 | 0.00627 | -0.0461 | 133.2855
5.5 | 0.8724 | 0.00672 | -0.0429 | 129.8214
6 | 0.9076 | 0.00722 | -0.0394 | 125.7064
6.5 | 0.9362 | 0.00799 | -0.0348 | 117.1715
7 | 0.9633 | 0.00889 | -0.0302 | 108.3577
7.5 | 0.9902 | 0.00985 | -0.0256 | 100.5279
8 | 1.0248 | 0.0106 | -0.0226 | 96.6792
8.5 | 1.0617 | 0.01122 | -0.02 | 94.6257
9 | 1.0999 | 0.01186 | -0.0178 | 92.7403
9.5 | 1.1359 | 0.01253 | -0.0153 | 90.6544
10 | 1.1735 | 0.01319 | -0.0131 | 88.9689
10.5 | 1.2079 | 0.01395 | -0.0105 | 86.5878
11 | 1.2403 | 0.01481 | -0.0077 | 83.7475
11.5 | 1.2716 | 0.01573 | -0.0048 | 80.8392
12 | 1.3048 | 0.01673 | -0.0026 | 77.9916
12.5 | 1.3633 | 0.01802 | -0.0063 | 75.6548
13 | 1.4184 | 0.01956 | -0.0096 | 72.5153
14 | 1.4643 | 0.02245 | -0.0026 | 65.2249
14.5 | 1.4888 | 0.02415 | 0 | 61.648
15 | 1.5133 | 0.02595 | 0.0024 | 58.316
15.5 | 1.5325 | 0.02811 | 0.0051 | 54.518
16 | 1.5525 | 0.0304 | 0.0074 | 51.0691
16.5 | 1.5671 | 0.03316 | 0.0099 | 47.2587
17 | 1.5803 | 0.03617 | 0.0121 | 43.6909
17.5 | 1.5925 | 0.03937 | 0.0141 | 40.4496
18 | 1.6024 | 0.04291 | 0.0158 | 37.3433
18.5 | 1.6092 | 0.04685 | 0.0173 | 34.3479
19 | 1.6118 | 0.05138 | 0.0185 | 31.3702
19.5 | 1.6116 | 0.05635 | 0.0194 | 28.5998
20 | 1.6079 | 0.06199 | 0.0197 | 25.9381

## 85. Re 6M Mach 0.25 (1)
BIGFOIL.COM POLAR EXPORT
NACA67-613 a=0.2
NACA67-613 a=0.2 |  |  |  | Cl Max: | 1.419 | at alpha= | 10.5 | deg
JavaFoil+Calcfoil stall+Eppler ext transition |  |  |  | L/D Max: | 131.983 | at alpha= | 6 | deg
Re: | 6000000 |  |  | Cd Min: | 0.00535 | at alpha= | 1 | deg
Mach: | 0.25 |  |  | Cl=0 at alpha= | -3.2097 | deg
|  |  |  | @ Cl=0.1, Cd= | 0.0068913
|  |  |  | @ Cl=0.4, Cd= | 0.0071111
|  |  |  | @ Cl=0.6, Cd= | 0.0056566
alpha (deg) | Cl | Cd | Cm | Cl/Cd
-14.5 | -0.066 | 0.11345 | -0.016 | -0.585
-14 | -0.128 | 0.10853 | -0.016 | -1.181
-13.5 | -0.193 | 0.10372 | -0.016 | -1.865
-13 | -0.241 | 0.09894 | -0.016 | -2.439
-12.5 | -0.282 | 0.09135 | -0.017 | -3.091
-12 | -0.318 | 0.08598 | -0.017 | -3.697
-11.5 | -0.348 | 0.07943 | -0.018 | -4.381
-11 | -0.372 | 0.07401 | -0.018 | -5.033
-10.5 | -0.391 | 0.06979 | -0.019 | -5.599
-10 | -0.402 | 0.06522 | -0.019 | -6.169
-9.5 | -0.407 | 0.06142 | -0.02 | -6.626
-9 | -0.405 | 0.05657 | -0.021 | -7.156
-8.5 | -0.396 | 0.05231 | -0.022 | -7.566
-8 | -0.38 | 0.04807 | -0.023 | -7.907
-7.5 | -0.358 | 0.04502 | -0.024 | -7.947
-7 | -0.332 | 0.0397 | -0.027 | -8.362
-6.5 | -0.366 | 0.00758 | -0.046 | -48.295
-6 | -0.319 | 0.00727 | -0.047 | -43.941
-5.5 | -0.268 | 0.00713 | -0.048 | -37.655
-5 | -0.214 | 0.00695 | -0.049 | -30.779
-4.5 | -0.156 | 0.00694 | -0.05 | -22.54
-4 | -0.097 | 0.00683 | -0.051 | -14.193
-3.5 | -0.036 | 0.00682 | -0.052 | -5.291
-3 | 0.026 | 0.00679 | -0.053 | 3.764
-2.5 | 0.088 | 0.00687 | -0.054 | 12.759
-2 | 0.15 | 0.00698 | -0.055 | 21.532
-1.5 | 0.213 | 0.00651 | -0.056 | 32.696
-1 | 0.276 | 0.00624 | -0.057 | 44.242
-0.5 | 0.339 | 0.00698 | -0.058 | 48.547
0 | 0.399 | 0.00711 | -0.059 | 56.145
0.5 | 0.461 | 0.00718 | -0.06 | 64.246
1 | 0.522 | 0.00535 | -0.061 | 97.747
1.5 | 0.584 | 0.00557 | -0.062 | 104.847
2 | 0.645 | 0.0059 | -0.063 | 109.385
2.5 | 0.706 | 0.00623 | -0.064 | 113.237
3 | 0.766 | 0.00652 | -0.065 | 117.519
3.5 | 0.827 | 0.00683 | -0.066 | 121.124
4 | 0.887 | 0.00716 | -0.067 | 123.905
4.5 | 0.946 | 0.00747 | -0.068 | 126.622
5 | 1.004 | 0.00776 | -0.069 | 129.477
5.5 | 1.061 | 0.00806 | -0.07 | 131.689
6 | 1.117 | 0.00846 | -0.071 | 131.983
6.5 | 1.169 | 0.00946 | -0.072 | 123.618
7 | 1.218 | 0.01166 | -0.073 | 104.48
7.5 | 1.265 | 0.01222 | -0.074 | 103.476
8 | 1.306 | 0.01282 | -0.075 | 101.893
8.5 | 1.342 | 0.01353 | -0.076 | 99.189
9 | 1.372 | 0.01441 | -0.077 | 95.179
9.5 | 1.395 | 0.01527 | -0.078 | 91.384
10 | 1.411 | 0.01632 | -0.079 | 86.449
10.5 | 1.419 | 0.01736 | -0.08 | 81.742
11 | 1.416 | 0.01831 | -0.081 | 77.343
11.5 | 1.396 | 0.01956 | -0.082 | 71.329
12 | 1.362 | 0.02084 | -0.083 | 65.353
12.5 | 1.316 | 0.02228 | -0.084 | 59.072
13 | 1.257 | 0.02419 | -0.085 | 51.959
13.5 | 1.186 | 0.02621 | -0.085 | 45.268
14 | 1.104 | 0.02915 | -0.086 | 37.863
14.5 | 1.005 | 0.03508 | -0.085 | 28.645
15 | 0.893 | 0.04324 | -0.084 | 20.648
15.5 | 0.701 | 0.11302 | -0.055 | 6.207

## 86. Re 6M Mach 0.25 (2)
BIGFOIL.COM POLAR EXPORT
NACA67-613 a=0.2
NACA67-613 a=0.2 |  |  |  | Cl Max: | 1.5554 | at alpha= | 17 | deg
XFOIL ncrit=9 |  |  |  | L/D Max: | 147.822 | at alpha= | 3 | deg
Re: | 6000000 |  |  | Cd Min: | 0.15023 | at alpha= | -15.5 | deg
Mach: | 0.25 |  |  | Cl=0 at alpha= | -3.7142 | deg
|  |  |  | @ Cl=0.1, Cd= | 0.0055571
|  |  |  | @ Cl=0.4, Cd= | 0.0054409
|  |  |  | @ Cl=0.6, Cd= | 0.0042791
alpha (deg) | Cl | Cd | Cm | Cl/Cd
-15.5 | -0.291 | 0.15023 | -0.0664 | -1.937
-15 | -0.2755 | 0.14344 | -0.0702 | -1.9207
-13.5 | -0.3273 | 0.10219 | -0.0874 | -3.2029
-13 | -0.3314 | 0.09346 | -0.0919 | -3.5459
-12.5 | -0.3729 | 0.07932 | -0.0993 | -4.7012
-12 | -0.4052 | 0.068 | -0.1065 | -5.9588
-11.5 | -0.4878 | 0.05575 | -0.11 | -8.7498
-11 | -0.5812 | 0.04513 | -0.0997 | -12.8784
-10.5 | -0.7546 | 0.01624 | -0.0797 | -46.4655
-10 | -0.713 | 0.0133 | -0.0768 | -53.609
-9.5 | -0.6607 | 0.01174 | -0.0752 | -56.2777
-9 | -0.6056 | 0.01055 | -0.074 | -57.4028
-8.5 | -0.5489 | 0.00968 | -0.0731 | -56.7045
-8 | -0.4912 | 0.00901 | -0.0724 | -54.5172
-7.5 | -0.4341 | 0.00825 | -0.0717 | -52.6182
-7 | -0.377 | 0.00768 | -0.0711 | -49.0885
-6.5 | -0.3207 | 0.00717 | -0.0704 | -44.728
-6 | -0.2632 | 0.0069 | -0.0701 | -38.1449
-5.5 | -0.2056 | 0.00665 | -0.0698 | -30.9173
-5 | -0.1473 | 0.00644 | -0.0698 | -22.8727
-4.5 | -0.089 | 0.00625 | -0.0698 | -14.24
-4 | -0.0331 | 0.00595 | -0.0695 | -5.563
-3.5 | 0.0248 | 0.00577 | -0.0696 | 4.2981
-3 | 0.0824 | 0.0056 | -0.0697 | 14.7143
-2.5 | 0.1398 | 0.00546 | -0.0698 | 25.6044
-2 | 0.1962 | 0.00531 | -0.0698 | 36.9492
-1.5 | 0.2523 | 0.00527 | -0.0697 | 47.8748
-1 | 0.3068 | 0.00533 | -0.0694 | 57.561
-0.5 | 0.3609 | 0.00539 | -0.069 | 66.9573
0 | 0.4147 | 0.00546 | -0.0686 | 75.9524
0.5 | 0.4677 | 0.00554 | -0.0681 | 84.4224
1 | 0.5187 | 0.00553 | -0.0672 | 93.7975
1.5 | 0.5455 | 0.00411 | -0.0618 | 132.7251
2 | 0.5975 | 0.00427 | -0.0611 | 139.9297
2.5 | 0.6495 | 0.00446 | -0.0603 | 145.6278
3 | 0.6992 | 0.00473 | -0.0591 | 147.8224
3.5 | 0.7416 | 0.00511 | -0.0563 | 145.1272
4 | 0.7827 | 0.0054 | -0.0533 | 144.9444
4.5 | 0.8046 | 0.00601 | -0.0463 | 133.8769
5 | 0.8412 | 0.00648 | -0.0425 | 129.8148
5.5 | 0.8786 | 0.00699 | -0.039 | 125.6938
6 | 0.9162 | 0.00753 | -0.0357 | 121.6733
6.5 | 0.944 | 0.0084 | -0.0306 | 112.381
7 | 0.9708 | 0.0094 | -0.0256 | 103.2766
7.5 | 0.9976 | 0.01046 | -0.0207 | 95.3728
8 | 1.0317 | 0.01132 | -0.0172 | 91.1396
8.5 | 1.0699 | 0.01202 | -0.0144 | 89.01
9 | 1.1086 | 0.01274 | -0.0117 | 87.0173
9.5 | 1.1464 | 0.01349 | -0.009 | 84.9815
10 | 1.1825 | 0.01436 | -0.0061 | 82.3468
10.5 | 1.2166 | 0.01529 | -0.0029 | 79.5683
11 | 1.2507 | 0.01625 | 0.0002 | 76.9662
11.5 | 1.2807 | 0.01739 | 0.0038 | 73.6458
12.5 | 1.3843 | 0.02056 | 0.0005 | 67.3298
13 | 1.4391 | 0.02246 | -0.0022 | 64.0739
14.5 | 1.4946 | 0.02872 | 0.0105 | 52.0404
15 | 1.5143 | 0.03136 | 0.0135 | 48.2876
15.5 | 1.5219 | 0.03499 | 0.0169 | 43.4953
16 | 1.5379 | 0.03823 | 0.0193 | 40.2276
16.5 | 1.551 | 0.04184 | 0.0214 | 37.0698
17 | 1.5554 | 0.04628 | 0.0236 | 33.6085
17.5 | 1.5536 | 0.05149 | 0.0255 | 30.1728
18 | 1.5512 | 0.05698 | 0.0268 | 27.2236
18.5 | 1.5414 | 0.06362 | 0.0273 | 24.2282
19 | 1.5299 | 0.07085 | 0.0269 | 21.5935
19.5 | 1.5164 | 0.07889 | 0.0254 | 19.2217
20 | 1.5002 | 0.08771 | 0.0228 | 17.1041

## 87. Re 6M Mach 0.50 (1)
BIGFOIL.COM POLAR EXPORT
NACA67-613 a=0.2
NACA67-613 a=0.2 |  |  |  | Cl Max: | 1.362 | at alpha= | 8 | deg
JavaFoil+Calcfoil stall+Eppler ext transition |  |  |  | L/D Max: | 125.615 | at alpha= | 5 | deg
Re: | 6000000 |  |  | Cd Min: | 0.00591 | at alpha= | 1 | deg
Mach: | 0.5 |  |  | Cl=0 at alpha= | -3.2059 | deg
|  |  |  | @ Cl=0.1, Cd= | 0.0072783
|  |  |  | @ Cl=0.4, Cd= | 0.0072467
|  |  |  | @ Cl=0.6, Cd= | 0.0059966
alpha (deg) | Cl | Cd | Cm | Cl/Cd
-20 | -0.93 | 0.15657 | -0.016 | -5.94
-19.5 | -0.902 | 0.15066 | -0.016 | -5.985
-19 | -0.874 | 0.14507 | -0.016 | -6.028
-18.5 | -0.847 | 0.14056 | -0.017 | -6.029
-18 | -0.82 | 0.13617 | -0.017 | -6.024
-17.5 | -0.793 | 0.13077 | -0.017 | -6.065
-17 | -0.766 | 0.13034 | -0.018 | -5.876
-16.5 | -0.738 | 0.12526 | -0.018 | -5.89
-16 | -0.709 | 0.11941 | -0.018 | -5.94
-15.5 | -0.682 | 0.1169 | -0.018 | -5.833
-15 | -0.655 | 0.11304 | -0.019 | -5.79
-14.5 | -0.627 | 0.09608 | -0.019 | -6.529
-14 | -0.6 | 0.09023 | -0.02 | -6.648
-13.5 | -0.572 | 0.08475 | -0.02 | -6.754
-13 | -0.544 | 0.09416 | -0.02 | -5.778
-12.5 | -0.516 | 0.09053 | -0.02 | -5.701
-12 | -0.489 | 0.08063 | -0.021 | -6.061
-11.5 | -0.461 | 0.07351 | -0.022 | -6.274
-11 | -0.434 | 0.0683 | -0.022 | -6.349
-10.5 | -0.406 | 0.06334 | -0.023 | -6.412
-10 | -0.378 | 0.05899 | -0.024 | -6.416
-9.5 | -0.349 | 0.07046 | -0.022 | -4.957
-9 | -0.322 | 0.06041 | -0.023 | -5.325
-8.5 | -0.294 | 0.05496 | -0.023 | -5.35
-8 | -0.266 | 0.05071 | -0.024 | -5.254
-7.5 | -0.239 | 0.04654 | -0.026 | -5.135
-7 | -0.211 | 0.0433 | -0.027 | -4.881
-6.5 | -0.183 | 0.04829 | -0.023 | -3.779
-6 | -0.155 | 0.04569 | -0.024 | -3.387
-5.5 | -0.202 | 0.03971 | -0.026 | -5.095
-5 | -0.179 | 0.03468 | -0.03 | -5.153
-4.5 | -0.168 | 0.00764 | -0.056 | -21.988
-4 | -0.106 | 0.00751 | -0.057 | -14.067
-3.5 | -0.04 | 0.00712 | -0.058 | -5.582
-3 | 0.028 | 0.00727 | -0.059 | 3.892
-2.5 | 0.097 | 0.00728 | -0.06 | 13.372
-2 | 0.167 | 0.00724 | -0.062 | 23.092
-1.5 | 0.237 | 0.00726 | -0.063 | 32.688
-1 | 0.308 | 0.00737 | -0.064 | 41.799
-0.5 | 0.378 | 0.00718 | -0.065 | 52.706
0 | 0.444 | 0.00738 | -0.066 | 60.184
0.5 | 0.513 | 0.00746 | -0.067 | 68.698
1 | 0.581 | 0.00591 | -0.068 | 98.244
1.5 | 0.649 | 0.00622 | -0.069 | 104.399
2 | 0.717 | 0.00663 | -0.07 | 108.068
2.5 | 0.784 | 0.00706 | -0.072 | 111.153
3 | 0.852 | 0.00743 | -0.073 | 114.678
3.5 | 0.919 | 0.00772 | -0.074 | 118.989
4 | 0.985 | 0.00821 | -0.075 | 120.073
4.5 | 1.05 | 0.00848 | -0.076 | 123.78
5 | 1.113 | 0.00886 | -0.077 | 125.615
5.5 | 1.174 | 0.00937 | -0.078 | 125.31
6 | 1.232 | 0.01037 | -0.079 | 118.736
6.5 | 1.281 | 0.01357 | -0.08 | 94.424
7 | 1.326 | 0.01441 | -0.082 | 91.991
7.5 | 1.356 | 0.01544 | -0.083 | 87.827
8 | 1.362 | 0.0169 | -0.084 | 80.591
8.5 | 1.326 | 0.0186 | -0.085 | 71.293
9 | 1.163 | 0.02091 | -0.086 | 55.606
9.5 | 0.699 | 0.06407 | -0.05 | 10.903
10 | 0.863 | 0.02474 | -0.087 | 34.894
10.5 | 0.896 | 0.02465 | -0.089 | 36.354
11 | 0.92 | 0.02813 | -0.089 | 32.715
11.5 | 0.8 | 0.08666 | -0.046 | 9.226
12 | 0.982 | 0.0299 | -0.091 | 32.857
12.5 | 0.855 | 0.08925 | -0.052 | 9.585
13 | 0.888 | 0.09424 | -0.059 | 9.426

## 88. Re 6M Mach 0.50 (2)
BIGFOIL.COM POLAR EXPORT
NACA67-613 a=0.2
NACA67-613 a=0.2 |  |  |  | Cl Max: | 1.3739 | at alpha= | 12.5 | deg
XFOIL ncrit=9 |  |  |  | L/D Max: | 129.231 | at alpha= | 2 | deg
Re: | 6000000 |  |  | Cd Min: | 0.23014 | at alpha= | -20 | deg
Mach: | 0.5 |  |  | Cl=0 at alpha= | -3.8949 | deg
|  |  |  | @ Cl=0.1, Cd= | 0.0060123
|  |  |  | @ Cl=0.4, Cd= | 0.0056861
|  |  |  | @ Cl=0.6, Cd= | 0.0060789
alpha (deg) | Cl | Cd | Cm | Cl/Cd
-20 | -0.4532 | 0.23014 | -0.0331 | -1.9692
-19.5 | -0.4321 | 0.2227 | -0.0378 | -1.9403
-19 | -0.4105 | 0.21561 | -0.0424 | -1.9039
-18.5 | -0.3895 | 0.20783 | -0.0469 | -1.8741
-18 | -0.3681 | 0.20033 | -0.0514 | -1.8375
-17.5 | -0.3458 | 0.1933 | -0.0559 | -1.7889
-17 | -0.3235 | 0.18586 | -0.0602 | -1.7406
-16.5 | -0.3022 | 0.17852 | -0.0645 | -1.6928
-16 | -0.2818 | 0.17114 | -0.0688 | -1.6466
-15 | -0.2446 | 0.15558 | -0.0773 | -1.5722
-14.5 | -0.2254 | 0.14808 | -0.0815 | -1.5222
-12.5 | -0.16 | 0.11743 | -0.0976 | -1.3625
-12 | -0.1502 | 0.10923 | -0.1017 | -1.3751
-11.5 | -0.1405 | 0.10142 | -0.1055 | -1.3853
-11 | -0.1323 | 0.09376 | -0.1093 | -1.411
-10.5 | -0.1189 | 0.08738 | -0.1126 | -1.3607
-10 | -0.1191 | 0.07914 | -0.1165 | -1.5049
-9.5 | -0.1168 | 0.07188 | -0.12 | -1.6249
-9 | -0.1261 | 0.06369 | -0.1244 | -1.9799
-8.5 | -0.151 | 0.05557 | -0.1288 | -2.7173
-8 | -0.1801 | 0.04988 | -0.1253 | -3.6107
-7.5 | -0.2145 | 0.04297 | -0.1191 | -4.9919
-7 | -0.2278 | 0.0357 | -0.1133 | -6.381
-6.5 | -0.2334 | 0.02805 | -0.1061 | -8.3209
-6 | -0.2516 | 0.01729 | -0.0962 | -14.5518
-5.5 | -0.2229 | 0.00805 | -0.0923 | -27.6894
-5 | -0.1517 | 0.00725 | -0.0904 | -20.9241
-4.5 | -0.0815 | 0.00699 | -0.089 | -11.6595
-4 | -0.0136 | 0.00667 | -0.0878 | -2.039
-3.5 | 0.0511 | 0.00621 | -0.0865 | 8.2287
-3 | 0.1154 | 0.00595 | -0.0854 | 19.395
-2.5 | 0.1794 | 0.00572 | -0.0845 | 31.3636
-2 | 0.2421 | 0.00559 | -0.0836 | 43.3095
-1.5 | 0.3014 | 0.00552 | -0.0822 | 54.6014
-1 | 0.3596 | 0.0056 | -0.0808 | 64.2143
-0.5 | 0.4159 | 0.00572 | -0.079 | 72.7098
0 | 0.4715 | 0.00583 | -0.0773 | 80.8748
0.5 | 0.5247 | 0.00597 | -0.075 | 87.8894
1 | 0.5754 | 0.00609 | -0.0723 | 94.4828
1.5 | 0.6198 | 0.00607 | -0.0683 | 102.1087
2 | 0.6216 | 0.00481 | -0.0559 | 129.2308
2.5 | 0.6633 | 0.00516 | -0.0512 | 128.5465
3 | 0.7056 | 0.00557 | -0.0468 | 126.6786
3.5 | 0.7526 | 0.00596 | -0.0434 | 126.2752
4 | 0.7951 | 0.00651 | -0.0391 | 122.1352
4.5 | 0.8364 | 0.00713 | -0.0346 | 117.3072
5 | 0.8705 | 0.00798 | -0.029 | 109.0852
5.5 | 0.9143 | 0.00866 | -0.0251 | 105.5774
6 | 0.9544 | 0.00949 | -0.0205 | 100.569
6.5 | 0.9858 | 0.01062 | -0.0147 | 92.8249
7.5 | 1.031 | 0.01382 | -0.0009 | 74.602
8 | 1.0662 | 0.01519 | 0.0039 | 70.1909
8.5 | 1.1064 | 0.01642 | 0.0082 | 67.3812
9 | 1.1478 | 0.01773 | 0.0123 | 64.7377
9.5 | 1.1893 | 0.01908 | 0.0165 | 62.3323
10 | 1.2261 | 0.02077 | 0.0212 | 59.0323
10.5 | 1.2616 | 0.02267 | 0.0259 | 55.6506
11.5 | 1.3257 | 0.02773 | 0.0347 | 47.8074
12 | 1.3651 | 0.0326 | 0.0343 | 41.8742
12.5 | 1.3739 | 0.03996 | 0.0342 | 34.3819
13.5 | 1.3109 | 0.05658 | 0.0408 | 23.169
14 | 1.2683 | 0.06643 | 0.042 | 19.0923
14.5 | 1.2333 | 0.0766 | 0.0409 | 16.1005
15 | 1.1962 | 0.08815 | 0.0375 | 13.5701
15.5 | 1.1623 | 0.10044 | 0.0324 | 11.5721
16 | 1.1303 | 0.11344 | 0.0256 | 9.9639
16.5 | 1.1037 | 0.12654 | 0.0181 | 8.7221
17 | 1.0793 | 0.13995 | 0.0099 | 7.712
17.5 | 1.0594 | 0.15329 | 0.0015 | 6.9111

## 89. Re 7M Mach 0.00 (1)
BIGFOIL.COM POLAR EXPORT
NACA67-613 a=0.2
NACA67-613 a=0.2 |  |  |  | Cl Max: | 1.45 | at alpha= | 11.5 | deg
JavaFoil+Calcfoil stall+Eppler ext transition |  |  |  | L/D Max: | 136.106 | at alpha= | 6 | deg
Re: | 7000000 |  |  | Cd Min: | 0.0052 | at alpha= | 1 | deg
Mach: | 0 |  |  | Cl=0 at alpha= | -3.2083 | deg
|  |  |  | @ Cl=0.1, Cd= | 0.0067574
|  |  |  | @ Cl=0.4, Cd= | 0.0069422
|  |  |  | @ Cl=0.6, Cd= | 0.0056043
alpha (deg) | Cl | Cd | Cm | Cl/Cd
-17 | -0.401 | 0.13528 | -0.014 | -2.966
-16.5 | -0.415 | 0.12908 | -0.014 | -3.215
-16 | -0.429 | 0.12035 | -0.014 | -3.561
-15.5 | -0.442 | 0.11435 | -0.015 | -3.862
-15 | -0.454 | 0.10867 | -0.015 | -4.179
-14.5 | -0.466 | 0.1026 | -0.015 | -4.539
-14 | -0.476 | 0.097 | -0.016 | -4.908
-13.5 | -0.485 | 0.09246 | -0.016 | -5.245
-13 | -0.492 | 0.08708 | -0.017 | -5.65
-12.5 | -0.497 | 0.0817 | -0.017 | -6.082
-12 | -0.499 | 0.07835 | -0.018 | -6.37
-11.5 | -0.499 | 0.07166 | -0.019 | -6.968
-11 | -0.496 | 0.06728 | -0.019 | -7.368
-10.5 | -0.488 | 0.06463 | -0.019 | -7.556
-10 | -0.478 | 0.05986 | -0.02 | -7.984
-9.5 | -0.463 | 0.0562 | -0.021 | -8.245
-9 | -0.445 | 0.05247 | -0.022 | -8.487
-8.5 | -0.423 | 0.04949 | -0.022 | -8.538
-8 | -0.399 | 0.04401 | -0.025 | -9.056
-7.5 | -0.451 | 0.00772 | -0.043 | -58.512
-7 | -0.41 | 0.00741 | -0.044 | -55.291
-6.5 | -0.364 | 0.00718 | -0.045 | -50.733
-6 | -0.315 | 0.00694 | -0.046 | -45.428
-5.5 | -0.263 | 0.00687 | -0.047 | -38.319
-5 | -0.209 | 0.00678 | -0.048 | -30.823
-4.5 | -0.152 | 0.00671 | -0.049 | -22.713
-4 | -0.094 | 0.00669 | -0.05 | -14.077
-3.5 | -0.035 | 0.00664 | -0.051 | -5.27
-3 | 0.025 | 0.0067 | -0.052 | 3.702
-2.5 | 0.085 | 0.00675 | -0.053 | 12.6
-2 | 0.146 | 0.00678 | -0.054 | 21.463
-1.5 | 0.206 | 0.00686 | -0.055 | 30.059
-1 | 0.267 | 0.00643 | -0.056 | 41.56
-0.5 | 0.328 | 0.00616 | -0.056 | 53.235
0 | 0.387 | 0.00694 | -0.057 | 55.794
0.5 | 0.447 | 0.00695 | -0.058 | 64.307
1 | 0.507 | 0.0052 | -0.059 | 97.447
1.5 | 0.566 | 0.00544 | -0.06 | 104.115
2 | 0.626 | 0.00573 | -0.061 | 109.097
2.5 | 0.685 | 0.00603 | -0.062 | 113.508
3 | 0.744 | 0.00625 | -0.063 | 119.002
3.5 | 0.802 | 0.00655 | -0.064 | 122.476
4 | 0.861 | 0.00683 | -0.065 | 126.071
4.5 | 0.918 | 0.00706 | -0.066 | 130.098
5 | 0.975 | 0.00732 | -0.067 | 133.219
5.5 | 1.031 | 0.00762 | -0.068 | 135.196
6 | 1.085 | 0.00797 | -0.069 | 136.106
6.5 | 1.137 | 0.00918 | -0.07 | 123.83
7 | 1.186 | 0.01082 | -0.071 | 109.608
7.5 | 1.234 | 0.01126 | -0.072 | 109.583
8 | 1.277 | 0.01176 | -0.073 | 108.552
8.5 | 1.317 | 0.01233 | -0.074 | 106.79
9 | 1.352 | 0.01306 | -0.075 | 103.586
9.5 | 1.384 | 0.01374 | -0.076 | 100.73
10 | 1.41 | 0.01446 | -0.077 | 97.498
10.5 | 1.431 | 0.01533 | -0.078 | 93.358
11 | 1.446 | 0.01613 | -0.079 | 89.7
11.5 | 1.45 | 0.01701 | -0.08 | 85.264
12 | 1.447 | 0.01799 | -0.081 | 80.464
12.5 | 1.437 | 0.01909 | -0.082 | 75.294
13 | 1.421 | 0.02022 | -0.082 | 70.241
13.5 | 1.398 | 0.02138 | -0.083 | 65.375
14 | 1.369 | 0.02259 | -0.084 | 60.628
14.5 | 1.335 | 0.0242 | -0.085 | 55.179
15 | 1.297 | 0.02578 | -0.086 | 50.329
15.5 | 1.255 | 0.02774 | -0.086 | 45.261
16 | 1.211 | 0.02973 | -0.087 | 40.738
16.5 | 1.164 | 0.03227 | -0.088 | 36.081

## 90. Re 7M Mach 0.00 (2)
BIGFOIL.COM POLAR EXPORT
NACA67-613 a=0.2
NACA67-613 a=0.2 |  |  |  | Cl Max: | 1.6502 | at alpha= | 19.5 | deg
XFOIL ncrit=9 |  |  |  | L/D Max: | 146.825 | at alpha= | 3 | deg
Re: | 7000000 |  |  | Cd Min: | 0.05588 | at alpha= | 20 | deg
Mach: | 0 |  |  | Cl=0 at alpha= | -3.6589 | deg
|  |  |  | @ Cl=0.1, Cd= | 0.0053068
|  |  |  | @ Cl=0.4, Cd= | 0.0053448
|  |  |  | @ Cl=0.6, Cd= | 0.0041779
alpha (deg) | Cl | Cd | Cm | Cl/Cd
-17 | -1.1771 | 0.03044 | -0.0983 | -38.6695
-16.5 | -1.1999 | 0.02602 | -0.0893 | -46.1145
-16 | -1.1985 | 0.02313 | -0.0823 | -51.8158
-15.5 | -1.1714 | 0.02139 | -0.0788 | -54.7639
-15 | -1.1385 | 0.01991 | -0.0761 | -57.1823
-14.5 | -1.1055 | 0.01813 | -0.0734 | -60.9763
-14 | -1.0646 | 0.01708 | -0.0717 | -62.3302
-13.5 | -1.0208 | 0.01621 | -0.0703 | -62.9735
-13 | -0.9765 | 0.01525 | -0.069 | -64.0328
-12.5 | -0.9342 | 0.01374 | -0.0675 | -67.9913
-12 | -0.8874 | 0.01268 | -0.0665 | -69.9842
-11.5 | -0.8387 | 0.01179 | -0.0658 | -71.1366
-11 | -0.7884 | 0.01104 | -0.0653 | -71.413
-10.5 | -0.7375 | 0.01034 | -0.0649 | -71.325
-10 | -0.6856 | 0.00973 | -0.0646 | -70.4625
-9.5 | -0.6331 | 0.00923 | -0.0645 | -68.5915
-9 | -0.5803 | 0.00876 | -0.0643 | -66.2443
-8.5 | -0.5268 | 0.00835 | -0.0643 | -63.0898
-8 | -0.4738 | 0.0078 | -0.0641 | -60.7436
-7.5 | -0.4208 | 0.00733 | -0.064 | -57.4079
-7 | -0.3676 | 0.00693 | -0.0639 | -53.0447
-6.5 | -0.3131 | 0.0067 | -0.0639 | -46.7313
-6 | -0.2589 | 0.00645 | -0.064 | -40.1395
-5.5 | -0.2036 | 0.00623 | -0.0642 | -32.6806
-5 | -0.148 | 0.00605 | -0.0645 | -24.4628
-4.5 | -0.0924 | 0.0059 | -0.0648 | -15.661
-4 | -0.038 | 0.00565 | -0.0649 | -6.7257
-3.5 | 0.0177 | 0.00548 | -0.0652 | 3.2299
-3 | 0.0731 | 0.00536 | -0.0655 | 13.6381
-2.5 | 0.1287 | 0.00525 | -0.0659 | 24.5143
-2 | 0.1834 | 0.00516 | -0.066 | 35.5426
-1.5 | 0.2372 | 0.00517 | -0.066 | 45.8801
-1 | 0.2904 | 0.00523 | -0.0659 | 55.5258
-0.5 | 0.3435 | 0.00528 | -0.0658 | 65.0568
0 | 0.3964 | 0.00534 | -0.0657 | 74.2322
0.5 | 0.4488 | 0.00541 | -0.0654 | 82.9575
1 | 0.4993 | 0.00541 | -0.0649 | 92.2921
1.5 | 0.5294 | 0.00401 | -0.0606 | 132.02
2 | 0.5809 | 0.0041 | -0.0603 | 141.6829
2.5 | 0.6324 | 0.00431 | -0.0599 | 146.7285
3 | 0.6798 | 0.00463 | -0.0587 | 146.8251
3.5 | 0.7255 | 0.00495 | -0.0572 | 146.5657
4 | 0.7701 | 0.00531 | -0.0555 | 145.0282
4.5 | 0.8053 | 0.00582 | -0.0518 | 138.3677
5 | 0.8366 | 0.0062 | -0.0473 | 134.9355
5.5 | 0.8736 | 0.0066 | -0.0441 | 132.3636
6.5 | 0.9345 | 0.00793 | -0.0356 | 117.8436
7 | 0.9651 | 0.0087 | -0.0316 | 110.931
7.5 | 0.9933 | 0.0096 | -0.0274 | 103.4688
8 | 1.0289 | 0.01026 | -0.0246 | 100.2827
8.5 | 1.0671 | 0.01083 | -0.0223 | 98.5319
9 | 1.1055 | 0.01138 | -0.0202 | 97.1441
9.5 | 1.1431 | 0.01201 | -0.018 | 95.179
10 | 1.179 | 0.01267 | -0.0156 | 93.0545
10.5 | 1.2143 | 0.0134 | -0.0132 | 90.6194
11 | 1.2488 | 0.01413 | -0.0108 | 88.3793
11.5 | 1.2796 | 0.01503 | -0.0079 | 85.1364
12 | 1.3087 | 0.01598 | -0.0048 | 81.8961
13 | 1.4082 | 0.01837 | -0.0086 | 76.6576
13.5 | 1.4639 | 0.01975 | -0.0121 | 74.1215
15 | 1.5292 | 0.02429 | -0.002 | 62.9559
15.5 | 1.5492 | 0.02632 | 0.0006 | 58.8602
16 | 1.5707 | 0.02836 | 0.0028 | 55.3843
16.5 | 1.5888 | 0.03073 | 0.0051 | 51.7019
17 | 1.6058 | 0.03328 | 0.0072 | 48.2512
17.5 | 1.6195 | 0.03619 | 0.0092 | 44.7499
18 | 1.6331 | 0.03926 | 0.0109 | 41.597
18.5 | 1.6422 | 0.04279 | 0.0125 | 38.3781
19 | 1.6471 | 0.04679 | 0.0141 | 35.202
19.5 | 1.6502 | 0.05108 | 0.0154 | 32.3062
20 | 1.6476 | 0.05588 | 0.0168 | 29.4846

## 91. Re 7M Mach 0.10 (1)
BIGFOIL.COM POLAR EXPORT
NACA67-613 a=0.2
NACA67-613 a=0.2 |  |  |  | Cl Max: | 1.445 | at alpha= | 11.5 | deg
JavaFoil+Calcfoil stall+Eppler ext transition |  |  |  | L/D Max: | 135.675 | at alpha= | 6 | deg
Re: | 7000000 |  |  | Cd Min: | 0.00521 | at alpha= | 1 | deg
Mach: | 0.1 |  |  | Cl=0 at alpha= | -3.2083 | deg
|  |  |  | @ Cl=0.1, Cd= | 0.00681
|  |  |  | @ Cl=0.4, Cd= | 0.0069447
|  |  |  | @ Cl=0.6, Cd= | 0.005605
alpha (deg) | Cl | Cd | Cm | Cl/Cd
-16.5 | -0.371 | 0.12865 | -0.014 | -2.887
-16 | -0.387 | 0.12251 | -0.014 | -3.162
-15.5 | -0.403 | 0.11619 | -0.015 | -3.469
-15 | -0.418 | 0.11043 | -0.015 | -3.787
-14.5 | -0.433 | 0.10398 | -0.015 | -4.16
-14 | -0.446 | 0.09954 | -0.016 | -4.48
-13.5 | -0.458 | 0.09386 | -0.016 | -4.877
-13 | -0.468 | 0.08879 | -0.017 | -5.27
-12.5 | -0.476 | 0.08239 | -0.017 | -5.778
-12 | -0.482 | 0.0778 | -0.018 | -6.19
-11.5 | -0.484 | 0.07322 | -0.018 | -6.606
-11 | -0.483 | 0.06814 | -0.019 | -7.092
-10.5 | -0.478 | 0.06558 | -0.019 | -7.291
-10 | -0.47 | 0.061 | -0.02 | -7.703
-9.5 | -0.458 | 0.05698 | -0.021 | -8.032
-9 | -0.441 | 0.05292 | -0.022 | -8.333
-8.5 | -0.42 | 0.04998 | -0.022 | -8.396
-8 | -0.396 | 0.04482 | -0.025 | -8.844
-7.5 | -0.377 | 0.03434 | -0.031 | -10.969
-7 | -0.41 | 0.00742 | -0.044 | -55.215
-6.5 | -0.365 | 0.00717 | -0.045 | -50.845
-6 | -0.316 | 0.00694 | -0.046 | -45.572
-5.5 | -0.264 | 0.00687 | -0.047 | -38.478
-5 | -0.21 | 0.00685 | -0.048 | -30.588
-4.5 | -0.153 | 0.00673 | -0.049 | -22.73
-4 | -0.095 | 0.0067 | -0.05 | -14.113
-3.5 | -0.035 | 0.00666 | -0.051 | -5.285
-3 | 0.025 | 0.00672 | -0.052 | 3.71
-2.5 | 0.085 | 0.00681 | -0.053 | 12.546
-2 | 0.146 | 0.00681 | -0.054 | 21.483
-1.5 | 0.207 | 0.0069 | -0.055 | 30.067
-1 | 0.269 | 0.00648 | -0.056 | 41.441
-0.5 | 0.33 | 0.00622 | -0.057 | 53.027
0 | 0.389 | 0.00693 | -0.058 | 56.177
0.5 | 0.449 | 0.00701 | -0.059 | 64.067
1 | 0.509 | 0.00521 | -0.06 | 97.669
1.5 | 0.569 | 0.00545 | -0.061 | 104.413
2 | 0.629 | 0.00575 | -0.062 | 109.331
2.5 | 0.688 | 0.00605 | -0.063 | 113.722
3 | 0.747 | 0.0063 | -0.064 | 118.536
3.5 | 0.806 | 0.00657 | -0.065 | 122.735
4 | 0.865 | 0.00686 | -0.066 | 126.108
4.5 | 0.923 | 0.00712 | -0.067 | 129.579
5 | 0.98 | 0.00736 | -0.068 | 133.061
5.5 | 1.036 | 0.00767 | -0.069 | 135.098
6 | 1.09 | 0.00804 | -0.07 | 135.675
6.5 | 1.142 | 0.00928 | -0.071 | 123.106
7 | 1.191 | 0.01096 | -0.072 | 108.744
7.5 | 1.238 | 0.01136 | -0.072 | 108.997
8 | 1.282 | 0.01188 | -0.073 | 107.853
8.5 | 1.321 | 0.01244 | -0.074 | 106.194
9 | 1.356 | 0.01324 | -0.075 | 102.394
9.5 | 1.386 | 0.01391 | -0.076 | 99.656
10 | 1.412 | 0.01462 | -0.077 | 96.524
10.5 | 1.431 | 0.01551 | -0.078 | 92.252
11 | 1.444 | 0.01634 | -0.079 | 88.363
11.5 | 1.445 | 0.01723 | -0.08 | 83.89
12 | 1.439 | 0.01826 | -0.081 | 78.782
12.5 | 1.425 | 0.01943 | -0.082 | 73.335
13 | 1.404 | 0.02067 | -0.083 | 67.91
13.5 | 1.376 | 0.02186 | -0.084 | 62.941
14 | 1.342 | 0.0233 | -0.084 | 57.598
14.5 | 1.303 | 0.02482 | -0.085 | 52.483
15 | 1.258 | 0.02671 | -0.086 | 47.112
15.5 | 1.211 | 0.02863 | -0.087 | 42.287
16 | 1.16 | 0.03111 | -0.087 | 37.291
16.5 | 1.107 | 0.03382 | -0.088 | 32.74

## 92. Re 7M Mach 0.10 (2)
BIGFOIL.COM POLAR EXPORT
NACA67-613 a=0.2
NACA67-613 a=0.2 |  |  |  | Cl Max: | 1.6361 | at alpha= | 19 | deg
XFOIL ncrit=9 |  |  |  | L/D Max: | 147.177 | at alpha= | 3 | deg
Re: | 7000000 |  |  | Cd Min: | 0.05968 | at alpha= | 20 | deg
Mach: | 0.1 |  |  | Cl=0 at alpha= | -3.664 | deg
|  |  |  | @ Cl=0.1, Cd= | 0.005319
|  |  |  | @ Cl=0.4, Cd= | 0.0053614
|  |  |  | @ Cl=0.6, Cd= | 0.0041834
alpha (deg) | Cl | Cd | Cm | Cl/Cd
-15 | -1.1142 | 0.02405 | -0.0839 | -46.3285
-14.5 | -1.0978 | 0.02067 | -0.0791 | -53.1108
-14 | -1.0634 | 0.01891 | -0.0763 | -56.2348
-13.5 | -1.023 | 0.0176 | -0.0742 | -58.125
-13 | -0.9808 | 0.01633 | -0.0723 | -60.0612
-12.5 | -0.9362 | 0.01516 | -0.0708 | -61.7546
-12 | -0.893 | 0.0135 | -0.0691 | -66.1481
-11.5 | -0.845 | 0.01237 | -0.068 | -68.3104
-11 | -0.7947 | 0.01149 | -0.0673 | -69.1645
-10.5 | -0.7435 | 0.01067 | -0.0667 | -69.6813
-10 | -0.6911 | 0.00998 | -0.0662 | -69.2485
-9.5 | -0.638 | 0.00943 | -0.0659 | -67.6564
-9 | -0.5847 | 0.0089 | -0.0656 | -65.6966
-8 | -0.4766 | 0.00794 | -0.0653 | -60.0252
-7.5 | -0.4229 | 0.00744 | -0.0651 | -56.8414
-7 | -0.3695 | 0.00699 | -0.0648 | -52.8612
-6.5 | -0.3148 | 0.00673 | -0.0648 | -46.7756
-6 | -0.26 | 0.00648 | -0.0648 | -40.1235
-5.5 | -0.2044 | 0.00625 | -0.065 | -32.704
-5 | -0.1484 | 0.00606 | -0.0652 | -24.4884
-4.5 | -0.0924 | 0.00592 | -0.0655 | -15.6081
-4 | -0.0377 | 0.00567 | -0.0655 | -6.649
-3.5 | 0.0184 | 0.00549 | -0.0658 | 3.3515
-3 | 0.0741 | 0.00537 | -0.0661 | 13.7989
-2.5 | 0.13 | 0.00526 | -0.0664 | 24.7148
-2 | 0.185 | 0.00517 | -0.0665 | 35.7834
-1.5 | 0.2391 | 0.00517 | -0.0665 | 46.2476
-1 | 0.2924 | 0.00524 | -0.0663 | 55.8015
-0.5 | 0.3458 | 0.00529 | -0.0662 | 65.3686
0 | 0.3988 | 0.00536 | -0.066 | 74.403
0.5 | 0.4514 | 0.00542 | -0.0658 | 83.2841
1 | 0.5022 | 0.00543 | -0.0652 | 92.4862
1.5 | 0.5328 | 0.00409 | -0.061 | 130.2689
2 | 0.5836 | 0.00412 | -0.0604 | 141.6505
2.5 | 0.6353 | 0.00432 | -0.06 | 147.0602
3 | 0.6829 | 0.00464 | -0.0588 | 147.1767
3.5 | 0.7281 | 0.00498 | -0.0571 | 146.2048
4 | 0.7729 | 0.00532 | -0.0553 | 145.282
4.5 | 0.8056 | 0.00581 | -0.051 | 138.6575
5 | 0.8372 | 0.00623 | -0.0465 | 134.382
5.5 | 0.8745 | 0.00664 | -0.0433 | 131.7018
6 | 0.9082 | 0.00721 | -0.0396 | 125.9639
6.5 | 0.9358 | 0.008 | -0.0348 | 116.975
7.5 | 0.9942 | 0.00971 | -0.0264 | 102.3893
8 | 1.0305 | 0.01037 | -0.0236 | 99.3732
8.5 | 1.0683 | 0.01097 | -0.0212 | 97.3838
9 | 1.1076 | 0.01153 | -0.0191 | 96.0624
9.5 | 1.1449 | 0.01217 | -0.0168 | 94.0756
10 | 1.1811 | 0.01285 | -0.0143 | 91.9144
10.5 | 1.2161 | 0.01362 | -0.0118 | 89.2878
11 | 1.2503 | 0.01439 | -0.0093 | 86.8867
11.5 | 1.2821 | 0.01528 | -0.0064 | 83.9071
12 | 1.3103 | 0.0163 | -0.0031 | 80.3865
13 | 1.4131 | 0.01881 | -0.0074 | 75.1249
13.5 | 1.468 | 0.02031 | -0.0107 | 72.2797
15 | 1.5304 | 0.02514 | 0.0001 | 60.8751
15.5 | 1.5478 | 0.02742 | 0.003 | 56.4478
16 | 1.5689 | 0.02963 | 0.0053 | 52.9497
16.5 | 1.5885 | 0.03201 | 0.0074 | 49.6251
17 | 1.6048 | 0.03472 | 0.0095 | 46.2212
17.5 | 1.6166 | 0.03793 | 0.0116 | 42.6206
18 | 1.6281 | 0.04132 | 0.0133 | 39.4022
18.5 | 1.6336 | 0.0453 | 0.0151 | 36.0618
19 | 1.6361 | 0.04967 | 0.0166 | 32.9394
19.5 | 1.6359 | 0.05437 | 0.0179 | 30.0883
20 | 1.6312 | 0.05968 | 0.019 | 27.3324

## 93. Re 7M Mach 0.25 (1)
BIGFOIL.COM POLAR EXPORT
NACA67-613 a=0.2
NACA67-613 a=0.2 |  |  |  | Cl Max: | 1.42 | at alpha= | 10.5 | deg
JavaFoil+Calcfoil stall+Eppler ext transition |  |  |  | L/D Max: | 134.099 | at alpha= | 6 | deg
Re: | 7000000 |  |  | Cd Min: | 0.00535 | at alpha= | 1 | deg
Mach: | 0.25 |  |  | Cl=0 at alpha= | -3.2097 | deg
|  |  |  | @ Cl=0.1, Cd= | 0.0068836
|  |  |  | @ Cl=0.4, Cd= | 0.0070705
|  |  |  | @ Cl=0.6, Cd= | 0.0056839
alpha (deg) | Cl | Cd | Cm | Cl/Cd
-14.5 | -0.066 | 0.11041 | -0.016 | -0.601
-14 | -0.128 | 0.10747 | -0.016 | -1.193
-13.5 | -0.193 | 0.10344 | -0.016 | -1.87
-13 | -0.241 | 0.09824 | -0.016 | -2.457
-12.5 | -0.282 | 0.09107 | -0.017 | -3.101
-12 | -0.318 | 0.08401 | -0.017 | -3.784
-11.5 | -0.348 | 0.07857 | -0.018 | -4.43
-11 | -0.373 | 0.0733 | -0.018 | -5.082
-10.5 | -0.391 | 0.06917 | -0.019 | -5.65
-10 | -0.402 | 0.06473 | -0.019 | -6.216
-9.5 | -0.407 | 0.06102 | -0.02 | -6.671
-9 | -0.405 | 0.05612 | -0.021 | -7.216
-8.5 | -0.396 | 0.05196 | -0.022 | -7.62
-8 | -0.38 | 0.04778 | -0.023 | -7.958
-7.5 | -0.358 | 0.04458 | -0.024 | -8.031
-7 | -0.333 | 0.03843 | -0.028 | -8.672
-6.5 | -0.366 | 0.00745 | -0.046 | -49.109
-6 | -0.319 | 0.00714 | -0.047 | -44.731
-5.5 | -0.268 | 0.00707 | -0.048 | -37.976
-5 | -0.214 | 0.00695 | -0.049 | -30.761
-4.5 | -0.156 | 0.00686 | -0.05 | -22.806
-4 | -0.097 | 0.00684 | -0.051 | -14.153
-3.5 | -0.036 | 0.0068 | -0.052 | -5.301
-3 | 0.026 | 0.00678 | -0.053 | 3.768
-2.5 | 0.088 | 0.00687 | -0.054 | 12.762
-2 | 0.15 | 0.00694 | -0.055 | 21.643
-1.5 | 0.213 | 0.00653 | -0.056 | 32.632
-1 | 0.276 | 0.00621 | -0.057 | 44.399
-0.5 | 0.339 | 0.00697 | -0.058 | 48.639
0 | 0.399 | 0.00707 | -0.059 | 56.521
0.5 | 0.461 | 0.0071 | -0.06 | 64.963
1 | 0.523 | 0.00535 | -0.061 | 97.743
1.5 | 0.584 | 0.0056 | -0.062 | 104.32
2 | 0.645 | 0.00592 | -0.063 | 108.947
2.5 | 0.706 | 0.00622 | -0.064 | 113.574
3 | 0.767 | 0.00646 | -0.065 | 118.7
3.5 | 0.827 | 0.00677 | -0.066 | 122.234
4 | 0.887 | 0.00706 | -0.067 | 125.622
4.5 | 0.946 | 0.00735 | -0.068 | 128.807
5 | 1.005 | 0.0076 | -0.069 | 132.173
5.5 | 1.062 | 0.00795 | -0.07 | 133.533
6 | 1.118 | 0.00833 | -0.071 | 134.099
6.5 | 1.169 | 0.01075 | -0.072 | 108.711
7 | 1.219 | 0.01136 | -0.073 | 107.282
7.5 | 1.265 | 0.01191 | -0.074 | 106.23
8 | 1.307 | 0.01247 | -0.075 | 104.799
8.5 | 1.343 | 0.01321 | -0.076 | 101.671
9 | 1.373 | 0.01402 | -0.077 | 97.913
9.5 | 1.396 | 0.01486 | -0.078 | 93.975
10 | 1.412 | 0.01587 | -0.079 | 88.949
10.5 | 1.42 | 0.01689 | -0.08 | 84.074
11 | 1.417 | 0.01784 | -0.081 | 79.45
11.5 | 1.397 | 0.01901 | -0.082 | 73.48
12 | 1.363 | 0.02025 | -0.083 | 67.324
12.5 | 1.317 | 0.02165 | -0.084 | 60.841
13 | 1.258 | 0.02344 | -0.085 | 53.678
13.5 | 1.188 | 0.02545 | -0.085 | 46.671
14 | 1.105 | 0.02825 | -0.086 | 39.127
14.5 | 1.01 | 0.03292 | -0.086 | 30.68
15 | 0.907 | 0.03764 | -0.086 | 24.102
15.5 | 0.702 | 0.11202 | -0.056 | 6.266

## 94. Re 7M Mach 0.25 (2)
BIGFOIL.COM POLAR EXPORT
NACA67-613 a=0.2
NACA67-613 a=0.2 |  |  |  | Cl Max: | 1.5819 | at alpha= | 17 | deg
XFOIL ncrit=9 |  |  |  | L/D Max: | 148.259 | at alpha= | 3 | deg
Re: | 7000000 |  |  | Cd Min: | 0.14932 | at alpha= | -15.5 | deg
Mach: | 0.25 |  |  | Cl=0 at alpha= | -3.695 | deg
|  |  |  | @ Cl=0.1, Cd= | 0.0053782
|  |  |  | @ Cl=0.4, Cd= | 0.0054221
|  |  |  | @ Cl=0.6, Cd= | 0.0042297
alpha (deg) | Cl | Cd | Cm | Cl/Cd
-15.5 | -0.2927 | 0.14932 | -0.0668 | -1.9602
-15 | -0.2769 | 0.1427 | -0.0705 | -1.9404
-14.5 | -0.2623 | 0.13581 | -0.0741 | -1.9314
-14 | -0.2946 | 0.11759 | -0.0806 | -2.5053
-13.5 | -0.3428 | 0.09912 | -0.089 | -3.4584
-13 | -0.3646 | 0.08756 | -0.095 | -4.164
-12.5 | -0.3955 | 0.07566 | -0.1016 | -5.2273
-12 | -0.4472 | 0.06284 | -0.1108 | -7.1165
-11.5 | -0.533 | 0.05273 | -0.1074 | -10.1081
-11 | -0.6034 | 0.04268 | -0.0982 | -14.1378
-10.5 | -0.7642 | 0.01498 | -0.0786 | -51.0147
-10 | -0.7187 | 0.01256 | -0.076 | -57.2213
-9.5 | -0.6654 | 0.01117 | -0.0745 | -59.5703
-9 | -0.6098 | 0.0101 | -0.0733 | -60.3762
-8.5 | -0.5524 | 0.00926 | -0.0725 | -59.6544
-8 | -0.4945 | 0.00862 | -0.0718 | -57.3666
-7.5 | -0.4369 | 0.00802 | -0.0712 | -54.4763
-7 | -0.3801 | 0.00744 | -0.0705 | -51.0887
-6.5 | -0.3238 | 0.00696 | -0.0698 | -46.523
-6 | -0.2663 | 0.00667 | -0.0695 | -39.925
-5.5 | -0.2085 | 0.00638 | -0.0692 | -32.6803
-5 | -0.1504 | 0.00617 | -0.0692 | -24.376
-4.5 | -0.0923 | 0.006 | -0.0692 | -15.3833
-4 | -0.0352 | 0.00576 | -0.069 | -6.1111
-3.5 | 0.0225 | 0.00556 | -0.0691 | 4.0468
-3 | 0.08 | 0.00542 | -0.0692 | 14.7601
-2.5 | 0.1374 | 0.0053 | -0.0693 | 25.9245
-2 | 0.1941 | 0.00521 | -0.0693 | 37.2553
-1.5 | 0.2494 | 0.00521 | -0.0691 | 47.8695
-1 | 0.3036 | 0.00531 | -0.0688 | 57.1751
-0.5 | 0.3581 | 0.00536 | -0.0685 | 66.8097
0 | 0.4121 | 0.00544 | -0.0681 | 75.7537
0.5 | 0.4655 | 0.00551 | -0.0677 | 84.4828
1.5 | 0.5582 | 0.00491 | -0.0642 | 113.6864
2 | 0.5977 | 0.00422 | -0.0612 | 141.6351
2.5 | 0.6497 | 0.00444 | -0.0604 | 146.3288
3 | 0.6983 | 0.00471 | -0.059 | 148.259
3.5 | 0.7408 | 0.00509 | -0.0562 | 145.5403
4 | 0.784 | 0.00536 | -0.0536 | 146.2687
5 | 0.843 | 0.00642 | -0.0429 | 131.3084
5.5 | 0.8811 | 0.0069 | -0.0396 | 127.6957
6 | 0.9165 | 0.00751 | -0.0358 | 122.0373
6.5 | 0.9434 | 0.00841 | -0.0305 | 112.176
7 | 0.9734 | 0.0093 | -0.0261 | 104.6667
7.5 | 1.0014 | 0.0103 | -0.0214 | 97.2233
8 | 1.038 | 0.01106 | -0.0182 | 93.8517
8.5 | 1.077 | 0.01173 | -0.0155 | 91.8159
9 | 1.1159 | 0.01242 | -0.0129 | 89.847
9.5 | 1.1556 | 0.01312 | -0.0104 | 88.0793
10 | 1.1914 | 0.01395 | -0.0074 | 85.405
10.5 | 1.2267 | 0.01486 | -0.0044 | 82.5505
11 | 1.2597 | 0.01589 | -0.0012 | 79.2763
11.5 | 1.2909 | 0.01697 | 0.0023 | 76.0695
12 | 1.321 | 0.01816 | 0.0058 | 72.7423
12.5 | 1.3781 | 0.01976 | 0.003 | 69.7419
13 | 1.4356 | 0.02162 | -0.0001 | 66.4015
14.5 | 1.5119 | 0.02787 | 0.0085 | 54.2483
15 | 1.5312 | 0.03052 | 0.0116 | 50.1704
15.5 | 1.5463 | 0.0336 | 0.0146 | 46.0208
16 | 1.5632 | 0.03672 | 0.017 | 42.5708
16.5 | 1.5756 | 0.04036 | 0.0193 | 39.0387
17 | 1.5819 | 0.04464 | 0.0216 | 35.4368
17.5 | 1.5812 | 0.04966 | 0.0236 | 31.8405
18 | 1.5776 | 0.05509 | 0.0253 | 28.6368
18.5 | 1.5637 | 0.06164 | 0.0267 | 25.3683
19 | 1.547 | 0.06908 | 0.0269 | 22.3943
19.5 | 1.5332 | 0.07684 | 0.0259 | 19.9531
20 | 1.5188 | 0.08524 | 0.0238 | 17.8179

## 95. Re 7M Mach 0.50 (1)
BIGFOIL.COM POLAR EXPORT
NACA67-613 a=0.2
NACA67-613 a=0.2 |  |  |  | Cl Max: | 1.363 | at alpha= | 8 | deg
JavaFoil+Calcfoil stall+Eppler ext transition |  |  |  | L/D Max: | 127.556 | at alpha= | 5 | deg
Re: | 7000000 |  |  | Cd Min: | 0.00589 | at alpha= | 1 | deg
Mach: | 0.5 |  |  | Cl=0 at alpha= | -3.2059 | deg
|  |  |  | @ Cl=0.1, Cd= | 0.0072696
|  |  |  | @ Cl=0.4, Cd= | 0.0074067
|  |  |  | @ Cl=0.6, Cd= | 0.0059878
alpha (deg) | Cl | Cd | Cm | Cl/Cd
-20 | -0.931 | 0.15205 | -0.016 | -6.12
-19.5 | -0.902 | 0.14749 | -0.016 | -6.115
-19 | -0.875 | 0.14245 | -0.016 | -6.14
-18.5 | -0.848 | 0.13793 | -0.017 | -6.145
-18 | -0.82 | 0.13354 | -0.017 | -6.144
-17.5 | -0.793 | 0.12825 | -0.018 | -6.185
-17 | -0.766 | 0.1302 | -0.018 | -5.884
-16.5 | -0.738 | 0.12304 | -0.018 | -5.998
-16 | -0.71 | 0.11681 | -0.018 | -6.076
-15.5 | -0.682 | 0.10865 | -0.019 | -6.281
-15 | -0.655 | 0.10259 | -0.019 | -6.386
-14.5 | -0.628 | 0.09495 | -0.02 | -6.614
-14 | -0.601 | 0.08941 | -0.02 | -6.717
-13.5 | -0.573 | 0.08341 | -0.021 | -6.871
-13 | -0.544 | 0.09286 | -0.02 | -5.86
-12.5 | -0.516 | 0.08844 | -0.021 | -5.838
-12 | -0.489 | 0.08032 | -0.021 | -6.086
-11.5 | -0.461 | 0.0723 | -0.022 | -6.382
-11 | -0.434 | 0.06767 | -0.023 | -6.411
-10.5 | -0.407 | 0.06217 | -0.024 | -6.545
-10 | -0.379 | 0.05767 | -0.025 | -6.578
-9.5 | -0.349 | 0.06977 | -0.022 | -5.007
-9 | -0.322 | 0.06025 | -0.023 | -5.34
-8.5 | -0.294 | 0.05446 | -0.024 | -5.4
-8 | -0.267 | 0.05002 | -0.025 | -5.331
-7.5 | -0.239 | 0.04637 | -0.026 | -5.157
-7 | -0.212 | 0.04296 | -0.027 | -4.923
-6.5 | -0.183 | 0.048 | -0.023 | -3.803
-6 | -0.155 | 0.04566 | -0.024 | -3.39
-5.5 | -0.202 | 0.03961 | -0.027 | -5.109
-5 | -0.179 | 0.03424 | -0.031 | -5.229
-4.5 | -0.168 | 0.00761 | -0.056 | -22.076
-4 | -0.106 | 0.00742 | -0.057 | -14.247
-3.5 | -0.04 | 0.00704 | -0.058 | -5.644
-3 | 0.028 | 0.00727 | -0.059 | 3.893
-2.5 | 0.097 | 0.00727 | -0.06 | 13.403
-2 | 0.167 | 0.00726 | -0.062 | 23.038
-1.5 | 0.237 | 0.00722 | -0.063 | 32.888
-1 | 0.308 | 0.00736 | -0.064 | 41.84
-0.5 | 0.378 | 0.00746 | -0.065 | 50.719
0 | 0.444 | 0.0073 | -0.066 | 60.858
0.5 | 0.513 | 0.00739 | -0.067 | 69.371
1 | 0.581 | 0.00589 | -0.068 | 98.721
1.5 | 0.649 | 0.00624 | -0.069 | 103.989
2 | 0.717 | 0.00662 | -0.07 | 108.254
2.5 | 0.785 | 0.00698 | -0.072 | 112.338
3 | 0.852 | 0.00735 | -0.073 | 115.854
3.5 | 0.919 | 0.00771 | -0.074 | 119.246
4 | 0.986 | 0.00807 | -0.075 | 122.126
4.5 | 1.05 | 0.00842 | -0.076 | 124.752
5 | 1.113 | 0.00873 | -0.077 | 127.556
5.5 | 1.175 | 0.00923 | -0.078 | 127.337
6 | 1.232 | 0.01091 | -0.079 | 112.868
6.5 | 1.282 | 0.01322 | -0.08 | 96.938
7 | 1.327 | 0.01406 | -0.082 | 94.381
7.5 | 1.357 | 0.01506 | -0.083 | 90.107
8 | 1.363 | 0.01644 | -0.084 | 82.877
8.5 | 1.327 | 0.0181 | -0.085 | 73.316
9 | 1.163 | 0.02034 | -0.086 | 57.207
9.5 | 0.827 | 0.02447 | -0.086 | 33.808
10 | 0.864 | 0.02404 | -0.088 | 35.964
10.5 | 0.897 | 0.02391 | -0.089 | 37.506
11 | 0.923 | 0.02708 | -0.089 | 34.067
11.5 | 0.8 | 0.0858 | -0.047 | 9.324
12 | 0.984 | 0.02886 | -0.091 | 34.095
12.5 | 0.905 | 0.06655 | -0.075 | 13.591
13 | 0.891 | 0.09228 | -0.061 | 9.66

## 96. Re 7M Mach 0.50 (2)
BIGFOIL.COM POLAR EXPORT
NACA67-613 a=0.2
NACA67-613 a=0.2 |  |  |  | Cl Max: | 1.379 | at alpha= | 12.5 | deg
XFOIL ncrit=9 |  |  |  | L/D Max: | 131.581 | at alpha= | 2.5 | deg
Re: | 7000000 |  |  | Cd Min: | 0.23029 | at alpha= | -20 | deg
Mach: | 0.5 |  |  | Cl=0 at alpha= | -3.8636 | deg
|  |  |  | @ Cl=0.1, Cd= | 0.0057561
|  |  |  | @ Cl=0.4, Cd= | 0.005638
|  |  |  | @ Cl=0.6, Cd= | 0.0060264
alpha (deg) | Cl | Cd | Cm | Cl/Cd
-20 | -0.4529 | 0.23029 | -0.0332 | -1.9667
-19 | -0.411 | 0.21497 | -0.0425 | -1.9119
-18.5 | -0.3896 | 0.20741 | -0.0471 | -1.8784
-18 | -0.3691 | 0.19939 | -0.0515 | -1.8511
-17.5 | -0.3472 | 0.19232 | -0.056 | -1.8053
-17 | -0.3238 | 0.18601 | -0.0604 | -1.7408
-16.5 | -0.3018 | 0.17859 | -0.0647 | -1.6899
-15.5 | -0.2683 | 0.16113 | -0.0734 | -1.6651
-15 | -0.2493 | 0.1535 | -0.0777 | -1.6241
-14.5 | -0.2262 | 0.14741 | -0.0818 | -1.5345
-14 | -0.2071 | 0.14007 | -0.0859 | -1.4785
-13.5 | -0.1912 | 0.13211 | -0.09 | -1.4473
-13 | -0.1749 | 0.12478 | -0.094 | -1.4017
-12.5 | -0.1618 | 0.11686 | -0.098 | -1.3846
-12 | -0.1482 | 0.1094 | -0.1018 | -1.3547
-11.5 | -0.1394 | 0.10134 | -0.1057 | -1.3756
-11 | -0.1298 | 0.09384 | -0.1096 | -1.3832
-10.5 | -0.1236 | 0.08618 | -0.1133 | -1.4342
-10 | -0.1263 | 0.0777 | -0.1174 | -1.6255
-9.5 | -0.1233 | 0.07066 | -0.1209 | -1.745
-9 | -0.1356 | 0.06227 | -0.1256 | -2.1776
-8.5 | -0.1635 | 0.05441 | -0.1291 | -3.005
-8 | -0.1869 | 0.04939 | -0.1249 | -3.7842
-7.5 | -0.223 | 0.04204 | -0.1187 | -5.3045
-7 | -0.2433 | 0.034 | -0.1121 | -7.1559
-6.5 | -0.2489 | 0.02624 | -0.1046 | -9.4855
-6 | -0.2645 | 0.01541 | -0.095 | -17.1642
-5.5 | -0.2264 | 0.00756 | -0.0918 | -29.9471
-5 | -0.1559 | 0.00691 | -0.0897 | -22.5615
-4.5 | -0.0859 | 0.00665 | -0.0883 | -12.9173
-4 | -0.0176 | 0.00634 | -0.0871 | -2.776
-3.5 | 0.0469 | 0.00596 | -0.0857 | 7.8691
-3 | 0.112 | 0.00571 | -0.0847 | 19.6147
-2.5 | 0.1759 | 0.00553 | -0.0838 | 31.8083
-2 | 0.238 | 0.00545 | -0.0828 | 43.6697
-1.5 | 0.2974 | 0.00546 | -0.0814 | 54.4689
-1 | 0.3551 | 0.00556 | -0.0799 | 63.8669
-0.5 | 0.4127 | 0.00566 | -0.0784 | 72.9152
0 | 0.4688 | 0.00576 | -0.0767 | 81.3889
0.5 | 0.5221 | 0.00591 | -0.0745 | 88.3418
1 | 0.5747 | 0.00601 | -0.0722 | 95.624
1.5 | 0.6209 | 0.00604 | -0.0685 | 102.798
2 | 0.6241 | 0.00476 | -0.0564 | 131.1134
2.5 | 0.6658 | 0.00506 | -0.0518 | 131.581
3 | 0.7091 | 0.00547 | -0.0475 | 129.6344
3.5 | 0.7564 | 0.00585 | -0.0441 | 129.2991
4 | 0.7955 | 0.00643 | -0.0392 | 123.717
4.5 | 0.8381 | 0.00703 | -0.035 | 119.2176
5 | 0.8741 | 0.00785 | -0.0297 | 111.3503
5.5 | 0.9185 | 0.00849 | -0.0258 | 108.1861
6 | 0.9569 | 0.00935 | -0.0209 | 102.3422
7 | 1.01 | 0.01204 | -0.0079 | 83.887
7.5 | 1.0338 | 0.01367 | -0.0013 | 75.6255
8 | 1.0745 | 0.01481 | 0.0029 | 72.5523
8.5 | 1.116 | 0.01599 | 0.0071 | 69.7936
9 | 1.1578 | 0.01725 | 0.0113 | 67.1188
9.5 | 1.1997 | 0.01859 | 0.0154 | 64.5347
10 | 1.2366 | 0.02027 | 0.0201 | 61.0064
10.5 | 1.2723 | 0.02211 | 0.025 | 57.5441
11 | 1.304 | 0.02426 | 0.0301 | 53.751
11.5 | 1.3324 | 0.02676 | 0.0354 | 49.7907
12 | 1.3671 | 0.03107 | 0.0367 | 44.0006
12.5 | 1.379 | 0.03817 | 0.0367 | 36.1278
13 | 1.362 | 0.04767 | 0.0361 | 28.5714
14 | 1.2784 | 0.06597 | 0.0415 | 19.3785
14.5 | 1.2431 | 0.07581 | 0.0411 | 16.3976
15 | 1.2053 | 0.08716 | 0.0381 | 13.8286
15.5 | 1.1714 | 0.09926 | 0.0332 | 11.8013
16 | 1.1391 | 0.11218 | 0.0266 | 10.1542
16.5 | 1.1122 | 0.12524 | 0.0192 | 8.8805
17 | 1.0875 | 0.13861 | 0.011 | 7.8458
17.5 | 1.0632 | 0.15254 | 0.0022 | 6.97

## 97. Re 8M Mach 0.00 (1)
BIGFOIL.COM POLAR EXPORT
NACA67-613 a=0.2
NACA67-613 a=0.2 |  |  |  | Cl Max: | 1.451 | at alpha= | 11.5 | deg
JavaFoil+Calcfoil stall+Eppler ext transition |  |  |  | L/D Max: | 136.681 | at alpha= | 5.5 | deg
Re: | 8000000 |  |  | Cd Min: | 0.0052 | at alpha= | 1 | deg
Mach: | 0 |  |  | Cl=0 at alpha= | -3.2083 | deg
|  |  |  | @ Cl=0.1, Cd= | 0.0067375
|  |  |  | @ Cl=0.4, Cd= | 0.0069052
|  |  |  | @ Cl=0.6, Cd= | 0.0056273
alpha (deg) | Cl | Cd | Cm | Cl/Cd
-16.5 | -0.415 | 0.12664 | -0.014 | -3.278
-16 | -0.429 | 0.12045 | -0.014 | -3.559
-15.5 | -0.442 | 0.11443 | -0.015 | -3.861
-15 | -0.454 | 0.10873 | -0.015 | -4.178
-14.5 | -0.466 | 0.10182 | -0.015 | -4.574
-14 | -0.476 | 0.09627 | -0.016 | -4.946
-13.5 | -0.485 | 0.09112 | -0.016 | -5.323
-13 | -0.492 | 0.08686 | -0.017 | -5.667
-12.5 | -0.497 | 0.08144 | -0.017 | -6.104
-12 | -0.499 | 0.07812 | -0.018 | -6.392
-11.5 | -0.5 | 0.07148 | -0.019 | -6.988
-11 | -0.496 | 0.06713 | -0.019 | -7.389
-10.5 | -0.488 | 0.06391 | -0.02 | -7.644
-10 | -0.478 | 0.05927 | -0.02 | -8.066
-9.5 | -0.464 | 0.05575 | -0.021 | -8.317
-9 | -0.446 | 0.05206 | -0.022 | -8.558
-8.5 | -0.423 | 0.04907 | -0.023 | -8.617
-8 | -0.4 | 0.04309 | -0.026 | -9.272
-7.5 | -0.451 | 0.00752 | -0.043 | -60.041
-7 | -0.41 | 0.00727 | -0.044 | -56.393
-6.5 | -0.364 | 0.00707 | -0.045 | -51.503
-6 | -0.315 | 0.0069 | -0.046 | -45.707
-5.5 | -0.263 | 0.00684 | -0.047 | -38.476
-5 | -0.209 | 0.00679 | -0.048 | -30.763
-4.5 | -0.152 | 0.00667 | -0.049 | -22.862
-4 | -0.094 | 0.00666 | -0.05 | -14.131
-3.5 | -0.035 | 0.00667 | -0.051 | -5.252
-3 | 0.025 | 0.00673 | -0.052 | 3.686
-2.5 | 0.085 | 0.00674 | -0.053 | 12.619
-2 | 0.146 | 0.00673 | -0.054 | 21.622
-1.5 | 0.206 | 0.00687 | -0.055 | 30.017
-1 | 0.267 | 0.00645 | -0.056 | 41.462
-0.5 | 0.328 | 0.00616 | -0.056 | 53.307
0 | 0.387 | 0.00689 | -0.057 | 56.243
0.5 | 0.447 | 0.00696 | -0.058 | 64.274
1 | 0.507 | 0.0052 | -0.059 | 97.524
1.5 | 0.566 | 0.00548 | -0.06 | 103.303
2 | 0.626 | 0.00574 | -0.061 | 109.095
2.5 | 0.685 | 0.00598 | -0.062 | 114.537
3 | 0.744 | 0.00621 | -0.063 | 119.833
3.5 | 0.803 | 0.00647 | -0.064 | 124.072
4 | 0.861 | 0.00672 | -0.065 | 128.148
4.5 | 0.919 | 0.00696 | -0.066 | 132.023
5 | 0.975 | 0.0072 | -0.067 | 135.459
5.5 | 1.031 | 0.00754 | -0.068 | 136.681
6 | 1.086 | 0.00814 | -0.069 | 133.345
6.5 | 1.137 | 0.00917 | -0.07 | 123.966
7 | 1.187 | 0.01063 | -0.071 | 111.694
7.5 | 1.234 | 0.01109 | -0.072 | 111.313
8 | 1.277 | 0.01159 | -0.073 | 110.22
8.5 | 1.317 | 0.01207 | -0.074 | 109.182
9 | 1.353 | 0.01276 | -0.075 | 106.031
9.5 | 1.384 | 0.0134 | -0.076 | 103.262
10 | 1.411 | 0.01412 | -0.077 | 99.937
10.5 | 1.432 | 0.01496 | -0.078 | 95.714
11 | 1.447 | 0.01573 | -0.079 | 91.97
11.5 | 1.451 | 0.0166 | -0.08 | 87.394
12 | 1.448 | 0.01756 | -0.081 | 82.449
12.5 | 1.438 | 0.01863 | -0.082 | 77.183
13 | 1.421 | 0.0197 | -0.083 | 72.147
13.5 | 1.399 | 0.02085 | -0.083 | 67.092
14 | 1.371 | 0.02202 | -0.084 | 62.243
14.5 | 1.336 | 0.02353 | -0.085 | 56.794
15 | 1.298 | 0.02509 | -0.086 | 51.749
15.5 | 1.257 | 0.02695 | -0.086 | 46.633
16 | 1.212 | 0.02908 | -0.087 | 41.671
16.5 | 1.165 | 0.03129 | -0.088 | 37.251

## 98. Re 8M Mach 0.00 (2)
BIGFOIL.COM POLAR EXPORT
NACA67-613 a=0.2
NACA67-613 a=0.2 |  |  |  | Cl Max: | 1.6714 | at alpha= | 19.5 | deg
XFOIL ncrit=9 |  |  |  | L/D Max: | 148.265 | at alpha= | 3.5 | deg
Re: | 8000000 |  |  | Cd Min: | 0.05455 | at alpha= | 20 | deg
Mach: | 0 |  |  | Cl=0 at alpha= | -3.6431 | deg
|  |  |  | @ Cl=0.1, Cd= | 0.0051741
|  |  |  | @ Cl=0.4, Cd= | 0.0053273
|  |  |  | @ Cl=0.6, Cd= | 0.0041685
alpha (deg) | Cl | Cd | Cm | Cl/Cd
-17.5 | -1.2457 | 0.02783 | -0.0975 | -44.761
-17 | -1.2451 | 0.02529 | -0.091 | -49.2329
-16.5 | -1.2404 | 0.02317 | -0.0841 | -53.5347
-16 | -1.2213 | 0.02112 | -0.0795 | -57.8267
-15.5 | -1.1896 | 0.01968 | -0.0765 | -60.4472
-15 | -1.1535 | 0.01843 | -0.0742 | -62.5882
-14.5 | -1.1169 | 0.01699 | -0.0718 | -65.7387
-14 | -1.0745 | 0.01605 | -0.0703 | -66.947
-13.5 | -1.0296 | 0.01526 | -0.069 | -67.4705
-13 | -0.984 | 0.01439 | -0.0679 | -68.3808
-12.5 | -0.9371 | 0.01354 | -0.067 | -69.2097
-12 | -0.8908 | 0.01239 | -0.0659 | -71.8967
-11.5 | -0.8419 | 0.01151 | -0.0652 | -73.1451
-11 | -0.7915 | 0.01079 | -0.0648 | -73.355
-10.5 | -0.7405 | 0.01009 | -0.0644 | -73.3895
-10 | -0.6887 | 0.00948 | -0.0641 | -72.6477
-9.5 | -0.6361 | 0.00901 | -0.0639 | -70.5993
-9 | -0.5831 | 0.00849 | -0.0638 | -68.6808
-8.5 | -0.5294 | 0.00808 | -0.0638 | -65.5198
-8 | -0.4759 | 0.00763 | -0.0637 | -62.3722
-7.5 | -0.4229 | 0.00718 | -0.0636 | -58.8997
-7 | -0.37 | 0.00677 | -0.0634 | -54.6529
-6.5 | -0.3157 | 0.00651 | -0.0634 | -48.4946
-6 | -0.2608 | 0.00626 | -0.0636 | -41.6613
-5.5 | -0.2058 | 0.00603 | -0.0638 | -34.1294
-5 | -0.1504 | 0.00586 | -0.064 | -25.6655
-4.5 | -0.0946 | 0.00572 | -0.0644 | -16.5385
-4 | -0.0394 | 0.0055 | -0.0646 | -7.1636
-3.5 | 0.0158 | 0.00534 | -0.0648 | 2.9588
-3 | 0.0716 | 0.00521 | -0.0652 | 13.7428
-2.5 | 0.1269 | 0.00514 | -0.0655 | 24.6887
-2 | 0.1814 | 0.00511 | -0.0656 | 35.499
-1.5 | 0.2346 | 0.00515 | -0.0655 | 45.5534
-1 | 0.2882 | 0.00521 | -0.0655 | 55.3167
-0.5 | 0.3412 | 0.00527 | -0.0654 | 64.7438
0 | 0.3945 | 0.00532 | -0.0653 | 74.1541
0.5 | 0.4471 | 0.00539 | -0.0651 | 82.9499
1 | 0.4984 | 0.00541 | -0.0647 | 92.1257
1.5 | 0.5477 | 0.00533 | -0.064 | 102.758
2 | 0.5809 | 0.00409 | -0.0603 | 142.0293
2.5 | 0.632 | 0.0043 | -0.0598 | 146.9767
3 | 0.679 | 0.00462 | -0.0586 | 146.9697
3.5 | 0.7265 | 0.0049 | -0.0574 | 148.2653
4 | 0.768 | 0.00534 | -0.0551 | 143.8202
4.5 | 0.8059 | 0.0058 | -0.052 | 138.9483
5 | 0.8387 | 0.00617 | -0.0477 | 135.9319
5.5 | 0.876 | 0.00654 | -0.0446 | 133.945
6 | 0.905 | 0.00721 | -0.04 | 125.5201
6.5 | 0.9364 | 0.00789 | -0.036 | 118.6819
7 | 0.9682 | 0.0086 | -0.0322 | 112.5814
7.5 | 0.9982 | 0.00945 | -0.0283 | 105.6296
8 | 1.0345 | 0.01004 | -0.0256 | 103.0378
8.5 | 1.0739 | 0.01059 | -0.0235 | 101.407
9 | 1.1114 | 0.01115 | -0.0212 | 99.6771
9.5 | 1.1507 | 0.0117 | -0.0192 | 98.3504
10 | 1.1861 | 0.01238 | -0.0168 | 95.8078
10.5 | 1.2213 | 0.0131 | -0.0143 | 93.229
11 | 1.2555 | 0.01385 | -0.0119 | 90.6498
11.5 | 1.2886 | 0.01467 | -0.0093 | 87.8391
12 | 1.3191 | 0.01558 | -0.0065 | 84.6662
12.5 | 1.3475 | 0.01652 | -0.0033 | 81.5678
13 | 1.4022 | 0.01773 | -0.0064 | 79.0863
13.5 | 1.459 | 0.01916 | -0.0102 | 76.1482
15 | 1.543 | 0.02364 | -0.004 | 65.2707
15.5 | 1.5615 | 0.02577 | -0.0011 | 60.5937
16 | 1.5839 | 0.02773 | 0.0011 | 57.1186
16.5 | 1.6058 | 0.0298 | 0.003 | 53.8859
17 | 1.6243 | 0.03223 | 0.0051 | 50.3971
17.5 | 1.6384 | 0.03504 | 0.0072 | 46.758
18 | 1.6527 | 0.03804 | 0.0089 | 43.4464
18.5 | 1.661 | 0.04165 | 0.0106 | 39.88
19 | 1.6666 | 0.04559 | 0.0122 | 36.5563
19.5 | 1.6714 | 0.04977 | 0.0134 | 33.5825
20 | 1.6689 | 0.05455 | 0.0149 | 30.594

## 99. Re 8M Mach 0.10 (1)
BIGFOIL.COM POLAR EXPORT
NACA67-613 a=0.2
NACA67-613 a=0.2 |  |  |  | Cl Max: | 1.446 | at alpha= | 11.5 | deg
JavaFoil+Calcfoil stall+Eppler ext transition |  |  |  | L/D Max: | 136.479 | at alpha= | 5.5 | deg
Re: | 8000000 |  |  | Cd Min: | 0.00523 | at alpha= | 1 | deg
Mach: | 0.1 |  |  | Cl=0 at alpha= | -3.2083 | deg
|  |  |  | @ Cl=0.1, Cd= | 0.0067847
|  |  |  | @ Cl=0.4, Cd= | 0.0068947
|  |  |  | @ Cl=0.6, Cd= | 0.0056398
alpha (deg) | Cl | Cd | Cm | Cl/Cd
-16.5 | -0.371 | 0.1298 | -0.014 | -2.862
-16 | -0.387 | 0.12251 | -0.014 | -3.162
-15.5 | -0.403 | 0.11678 | -0.015 | -3.451
-15 | -0.418 | 0.11047 | -0.015 | -3.786
-14.5 | -0.433 | 0.10396 | -0.015 | -4.161
-14 | -0.446 | 0.09866 | -0.016 | -4.52
-13.5 | -0.458 | 0.09307 | -0.016 | -4.919
-13 | -0.468 | 0.08747 | -0.017 | -5.35
-12.5 | -0.476 | 0.0822 | -0.018 | -5.794
-12 | -0.482 | 0.07673 | -0.018 | -6.277
-11.5 | -0.484 | 0.07295 | -0.018 | -6.633
-11 | -0.483 | 0.06797 | -0.019 | -7.112
-10.5 | -0.478 | 0.06543 | -0.019 | -7.311
-10 | -0.47 | 0.06084 | -0.02 | -7.726
-9.5 | -0.458 | 0.05641 | -0.021 | -8.115
-9 | -0.441 | 0.05248 | -0.022 | -8.408
-8.5 | -0.42 | 0.04955 | -0.022 | -8.473
-8 | -0.397 | 0.04425 | -0.025 | -8.969
-7.5 | -0.451 | 0.00763 | -0.043 | -59.065
-7 | -0.41 | 0.00726 | -0.044 | -56.45
-6.5 | -0.365 | 0.00709 | -0.045 | -51.477
-6 | -0.316 | 0.00698 | -0.046 | -45.283
-5.5 | -0.264 | 0.00686 | -0.047 | -38.518
-5 | -0.21 | 0.00678 | -0.048 | -30.93
-4.5 | -0.153 | 0.00675 | -0.049 | -22.686
-4 | -0.095 | 0.00665 | -0.05 | -14.228
-3.5 | -0.035 | 0.00664 | -0.051 | -5.298
-3 | 0.025 | 0.0067 | -0.052 | 3.718
-2.5 | 0.085 | 0.00677 | -0.053 | 12.618
-2 | 0.146 | 0.00683 | -0.054 | 21.404
-1.5 | 0.207 | 0.00685 | -0.055 | 30.276
-1 | 0.269 | 0.00645 | -0.056 | 41.638
-0.5 | 0.33 | 0.00616 | -0.057 | 53.53
0 | 0.389 | 0.00688 | -0.058 | 56.625
0.5 | 0.449 | 0.00696 | -0.059 | 64.561
1 | 0.509 | 0.00523 | -0.06 | 97.393
1.5 | 0.569 | 0.00549 | -0.061 | 103.582
2 | 0.629 | 0.00578 | -0.062 | 108.793
2.5 | 0.688 | 0.00601 | -0.063 | 114.568
3 | 0.747 | 0.00624 | -0.064 | 119.737
3.5 | 0.806 | 0.00653 | -0.065 | 123.566
4 | 0.865 | 0.00676 | -0.066 | 128.033
4.5 | 0.923 | 0.007 | -0.067 | 131.913
5 | 0.98 | 0.00727 | -0.068 | 134.874
5.5 | 1.036 | 0.00759 | -0.069 | 136.479
6 | 1.09 | 0.00823 | -0.07 | 132.545
6.5 | 1.141 | 0.0101 | -0.071 | 112.991
7 | 1.192 | 0.01071 | -0.072 | 111.279
7.5 | 1.239 | 0.01113 | -0.073 | 111.37
8 | 1.282 | 0.01168 | -0.074 | 109.769
8.5 | 1.322 | 0.01219 | -0.075 | 108.412
9 | 1.356 | 0.01293 | -0.075 | 104.948
9.5 | 1.387 | 0.01358 | -0.076 | 102.126
10 | 1.412 | 0.01427 | -0.077 | 98.943
10.5 | 1.432 | 0.01514 | -0.078 | 94.555
11 | 1.445 | 0.01594 | -0.079 | 90.637
11.5 | 1.446 | 0.01686 | -0.08 | 85.752
12 | 1.44 | 0.01783 | -0.081 | 80.725
12.5 | 1.426 | 0.01895 | -0.082 | 75.248
13 | 1.405 | 0.02014 | -0.083 | 69.73
13.5 | 1.377 | 0.02128 | -0.084 | 64.703
14 | 1.343 | 0.02267 | -0.085 | 59.246
14.5 | 1.304 | 0.02417 | -0.085 | 53.955
15 | 1.26 | 0.02599 | -0.086 | 48.467
15.5 | 1.212 | 0.02789 | -0.087 | 43.459
16 | 1.161 | 0.03015 | -0.087 | 38.517
16.5 | 1.108 | 0.03308 | -0.088 | 33.501

## 100. Re 8M Mach 0.10 (2)
BIGFOIL.COM POLAR EXPORT
NACA67-613 a=0.2
NACA67-613 a=0.2 |  |  |  | Cl Max: | 1.6562 | at alpha= | 19.5 | deg
XFOIL ncrit=9 |  |  |  | L/D Max: | 147.911 | at alpha= | 3.5 | deg
Re: | 8000000 |  |  | Cd Min: | 0.05815 | at alpha= | 20 | deg
Mach: | 0.1 |  |  | Cl=0 at alpha= | -3.6486 | deg
|  |  |  | @ Cl=0.1, Cd= | 0.0051805
|  |  |  | @ Cl=0.4, Cd= | 0.0053435
|  |  |  | @ Cl=0.6, Cd= | 0.0041771
alpha (deg) | Cl | Cd | Cm | Cl/Cd
-16 | -1.1563 | 0.02798 | -0.0927 | -41.3259
-15.5 | -1.1667 | 0.02353 | -0.0847 | -49.5835
-15 | -1.1445 | 0.02106 | -0.0805 | -54.3447
-14.5 | -1.1153 | 0.01891 | -0.077 | -58.9794
-14 | -1.0772 | 0.01747 | -0.0745 | -61.66
-13.5 | -1.0346 | 0.01636 | -0.0727 | -63.2396
-13 | -0.9901 | 0.01526 | -0.0711 | -64.882
-12.5 | -0.9438 | 0.01423 | -0.0697 | -66.3247
-12 | -0.896 | 0.01327 | -0.0686 | -67.5207
-11.5 | -0.8483 | 0.01208 | -0.0675 | -70.2235
-11 | -0.7979 | 0.01122 | -0.0667 | -71.1141
-10.5 | -0.7466 | 0.01041 | -0.0661 | -71.7195
-10 | -0.6942 | 0.00973 | -0.0657 | -71.3464
-9.5 | -0.641 | 0.0092 | -0.0653 | -69.6739
-9 | -0.5875 | 0.00863 | -0.0651 | -68.0765
-8.5 | -0.5333 | 0.00817 | -0.065 | -65.2754
-8 | -0.4788 | 0.00777 | -0.0649 | -61.6216
-7.5 | -0.4254 | 0.00726 | -0.0646 | -58.595
-7 | -0.3718 | 0.00685 | -0.0644 | -54.2774
-6.5 | -0.3174 | 0.00654 | -0.0643 | -48.5321
-6 | -0.262 | 0.00629 | -0.0644 | -41.6534
-5.5 | -0.2066 | 0.00605 | -0.0645 | -34.1488
-5 | -0.1508 | 0.00588 | -0.0647 | -25.6463
-4.5 | -0.0947 | 0.00574 | -0.065 | -16.4983
-4 | -0.039 | 0.00552 | -0.0652 | -7.0652
-3.5 | 0.0165 | 0.00535 | -0.0654 | 3.0841
-3 | 0.0725 | 0.00522 | -0.0657 | 13.8889
-2.5 | 0.1282 | 0.00514 | -0.066 | 24.9416
-2 | 0.183 | 0.00511 | -0.0661 | 35.8121
-1.5 | 0.2364 | 0.00516 | -0.0659 | 45.814
-1 | 0.2902 | 0.00522 | -0.0659 | 55.5939
-0.5 | 0.3435 | 0.00528 | -0.0658 | 65.0568
0 | 0.3969 | 0.00534 | -0.0657 | 74.3258
0.5 | 0.4497 | 0.0054 | -0.0655 | 83.2778
1 | 0.5012 | 0.00542 | -0.065 | 92.4723
1.5 | 0.5508 | 0.00535 | -0.0643 | 102.9533
2 | 0.5836 | 0.00411 | -0.0604 | 141.9951
2.5 | 0.6349 | 0.00432 | -0.06 | 146.9676
3 | 0.6821 | 0.00463 | -0.0587 | 147.3218
3.5 | 0.7292 | 0.00493 | -0.0574 | 147.9108
4 | 0.7712 | 0.00534 | -0.055 | 144.4195
4.5 | 0.8063 | 0.0058 | -0.0513 | 139.0172
5 | 0.839 | 0.0062 | -0.0469 | 135.3226
5.5 | 0.8769 | 0.00658 | -0.0438 | 133.2675
6 | 0.9063 | 0.00725 | -0.0392 | 125.0069
6.5 | 0.9376 | 0.00796 | -0.0352 | 117.7889
7 | 0.9692 | 0.00868 | -0.0313 | 111.659
7.5 | 0.9993 | 0.00955 | -0.0273 | 104.6387
8 | 1.0363 | 0.01014 | -0.0246 | 102.1992
8.5 | 1.0751 | 0.01072 | -0.0224 | 100.2892
9 | 1.1134 | 0.01129 | -0.0201 | 98.6182
9.5 | 1.1521 | 0.01187 | -0.018 | 97.0598
10 | 1.1886 | 0.01255 | -0.0156 | 94.7092
10.5 | 1.223 | 0.01332 | -0.0129 | 91.8168
11 | 1.2576 | 0.01409 | -0.0104 | 89.2548
12 | 1.3205 | 0.01591 | -0.0047 | 82.9981
12.5 | 1.3501 | 0.01688 | -0.0017 | 79.9822
13 | 1.407 | 0.01818 | -0.0051 | 77.3927
13.5 | 1.4636 | 0.01968 | -0.0088 | 74.3699
14.5 | 1.5187 | 0.02278 | -0.0041 | 66.6681
15 | 1.5441 | 0.02449 | -0.0018 | 63.0502
15.5 | 1.5627 | 0.02669 | 0.0011 | 58.55
16 | 1.584 | 0.02884 | 0.0034 | 54.9237
16.5 | 1.6064 | 0.031 | 0.0053 | 51.8194
17 | 1.6231 | 0.03366 | 0.0075 | 48.2204
17.5 | 1.6348 | 0.03682 | 0.0097 | 44.3998
18 | 1.6477 | 0.04009 | 0.0114 | 41.1
18.5 | 1.6521 | 0.04417 | 0.0133 | 37.4032
19 | 1.6546 | 0.0486 | 0.0148 | 34.0453
19.5 | 1.6562 | 0.05319 | 0.0161 | 31.1374
20 | 1.652 | 0.05815 | 0.0175 | 28.4093

## 101. Re 8M Mach 0.25 (1)
BIGFOIL.COM POLAR EXPORT
NACA67-613 a=0.2
NACA67-613 a=0.2 |  |  |  | Cl Max: | 1.421 | at alpha= | 10.5 | deg
JavaFoil+Calcfoil stall+Eppler ext transition |  |  |  | L/D Max: | 135.131 | at alpha= | 5.5 | deg
Re: | 8000000 |  |  | Cd Min: | 0.00535 | at alpha= | 1 | deg
Mach: | 0.25 |  |  | Cl=0 at alpha= | -3.2097 | deg
|  |  |  | @ Cl=0.1, Cd= | 0.0068416
|  |  |  | @ Cl=0.4, Cd= | 0.00701
|  |  |  | @ Cl=0.6, Cd= | 0.0056961
alpha (deg) | Cl | Cd | Cm | Cl/Cd
-14.5 | -0.066 | 0.11075 | -0.016 | -0.599
-14 | -0.128 | 0.10744 | -0.016 | -1.193
-13.5 | -0.193 | 0.10212 | -0.016 | -1.894
-13 | -0.241 | 0.09567 | -0.016 | -2.523
-12.5 | -0.282 | 0.08909 | -0.017 | -3.17
-12 | -0.318 | 0.08372 | -0.017 | -3.798
-11.5 | -0.348 | 0.07826 | -0.018 | -4.448
-11 | -0.373 | 0.07308 | -0.019 | -5.098
-10.5 | -0.391 | 0.06849 | -0.019 | -5.706
-10 | -0.402 | 0.06462 | -0.02 | -6.228
-9.5 | -0.407 | 0.06025 | -0.02 | -6.758
-9 | -0.405 | 0.05596 | -0.021 | -7.241
-8.5 | -0.396 | 0.05145 | -0.022 | -7.697
-8 | -0.38 | 0.04738 | -0.023 | -8.03
-7.5 | -0.358 | 0.04426 | -0.024 | -8.095
-7 | -0.335 | 0.03709 | -0.029 | -9.025
-6.5 | -0.366 | 0.00736 | -0.046 | -49.719
-6 | -0.319 | 0.00709 | -0.047 | -45.046
-5.5 | -0.268 | 0.00703 | -0.048 | -38.17
-5 | -0.214 | 0.00689 | -0.049 | -31.019
-4.5 | -0.156 | 0.00682 | -0.05 | -22.96
-4 | -0.097 | 0.00681 | -0.051 | -14.215
-3.5 | -0.036 | 0.00679 | -0.052 | -5.314
-3 | 0.026 | 0.00684 | -0.053 | 3.735
-2.5 | 0.088 | 0.00683 | -0.054 | 12.843
-2 | 0.15 | 0.00689 | -0.055 | 21.789
-1.5 | 0.213 | 0.0065 | -0.056 | 32.742
-1 | 0.276 | 0.00626 | -0.057 | 44.035
-0.5 | 0.339 | 0.00691 | -0.058 | 49.053
0 | 0.4 | 0.00701 | -0.059 | 56.965
0.5 | 0.461 | 0.00703 | -0.06 | 65.568
1 | 0.523 | 0.00535 | -0.061 | 97.781
1.5 | 0.584 | 0.00562 | -0.062 | 103.903
2 | 0.645 | 0.00591 | -0.063 | 109.113
2.5 | 0.706 | 0.00617 | -0.064 | 114.405
3 | 0.767 | 0.00644 | -0.065 | 119.126
3.5 | 0.827 | 0.00668 | -0.066 | 123.804
4 | 0.888 | 0.00695 | -0.067 | 127.64
4.5 | 0.947 | 0.00722 | -0.068 | 131.106
5 | 1.005 | 0.00751 | -0.069 | 133.814
5.5 | 1.062 | 0.00786 | -0.07 | 135.131
6 | 1.117 | 0.00871 | -0.071 | 128.349
6.5 | 1.169 | 0.01051 | -0.072 | 111.198
7 | 1.22 | 0.01111 | -0.073 | 109.733
7.5 | 1.266 | 0.01166 | -0.074 | 108.539
8 | 1.307 | 0.01223 | -0.075 | 106.905
8.5 | 1.343 | 0.01291 | -0.076 | 104.041
9 | 1.373 | 0.0137 | -0.077 | 100.244
9.5 | 1.397 | 0.01452 | -0.078 | 96.215
10 | 1.413 | 0.01551 | -0.079 | 91.099
10.5 | 1.421 | 0.01649 | -0.08 | 86.142
11 | 1.418 | 0.01742 | -0.081 | 81.417
11.5 | 1.397 | 0.01853 | -0.082 | 75.402
12 | 1.364 | 0.01977 | -0.083 | 69.015
12.5 | 1.318 | 0.02109 | -0.084 | 62.492
13 | 1.259 | 0.02294 | -0.085 | 54.9
13.5 | 1.189 | 0.02476 | -0.086 | 48.023
14 | 1.107 | 0.02743 | -0.086 | 40.339
14.5 | 1.013 | 0.03142 | -0.086 | 32.247
15 | 0.911 | 0.03587 | -0.086 | 25.396
15.5 | 0.706 | 0.1079 | -0.059 | 6.54

## 102. Re 8M Mach 0.25 (2)
BIGFOIL.COM POLAR EXPORT
NACA67-613 a=0.2
NACA67-613 a=0.2 |  |  |  | Cl Max: | 1.6024 | at alpha= | 17 | deg
XFOIL ncrit=9 |  |  |  | L/D Max: | 148.511 | at alpha= | 3 | deg
Re: | 8000000 |  |  | Cd Min: | 0.14869 | at alpha= | -15.5 | deg
Mach: | 0.25 |  |  | Cl=0 at alpha= | -3.6781 | deg
|  |  |  | @ Cl=0.1, Cd= | 0.0052357
|  |  |  | @ Cl=0.4, Cd= | 0.0053868
|  |  |  | @ Cl=0.6, Cd= | 0.0042185
alpha (deg) | Cl | Cd | Cm | Cl/Cd
-15.5 | -0.294 | 0.14869 | -0.067 | -1.9773
-15 | -0.2786 | 0.14202 | -0.0707 | -1.9617
-14.5 | -0.2635 | 0.13535 | -0.0743 | -1.9468
-14 | -0.3428 | 0.10724 | -0.0848 | -3.1966
-13.5 | -0.3475 | 0.09796 | -0.0897 | -3.5474
-13 | -0.3749 | 0.08567 | -0.0962 | -4.3761
-12.5 | -0.4072 | 0.07378 | -0.1029 | -5.5191
-12 | -0.4707 | 0.06047 | -0.1118 | -7.784
-11.5 | -0.5481 | 0.05176 | -0.1062 | -10.5893
-11 | -0.606 | 0.04238 | -0.098 | -14.2992
-10.5 | -0.7679 | 0.01463 | -0.078 | -52.488
-10 | -0.7227 | 0.01217 | -0.0755 | -59.3837
-9.5 | -0.669 | 0.01081 | -0.0739 | -61.8871
-9 | -0.6128 | 0.00974 | -0.0728 | -62.9158
-8.5 | -0.5553 | 0.00895 | -0.072 | -62.0447
-8 | -0.4973 | 0.00833 | -0.0713 | -59.6999
-7.5 | -0.4396 | 0.00782 | -0.0707 | -56.2148
-7 | -0.3827 | 0.00727 | -0.07 | -52.641
-6.5 | -0.3263 | 0.00679 | -0.0693 | -48.056
-6 | -0.2687 | 0.00645 | -0.069 | -41.6589
-5.5 | -0.211 | 0.00618 | -0.0687 | -34.1424
-5 | -0.1531 | 0.00598 | -0.0686 | -25.602
-4.5 | -0.0948 | 0.00581 | -0.0687 | -16.3167
-4 | -0.0367 | 0.00561 | -0.0688 | -6.5419
-3.5 | 0.0203 | 0.00541 | -0.0687 | 3.7523
-3 | 0.0782 | 0.00527 | -0.0688 | 14.8387
-2.5 | 0.1354 | 0.00518 | -0.0689 | 26.139
-2 | 0.192 | 0.00517 | -0.0689 | 37.1373
-1.5 | 0.2464 | 0.0052 | -0.0685 | 47.3846
-1 | 0.3014 | 0.00527 | -0.0683 | 57.1917
-0.5 | 0.356 | 0.00533 | -0.0681 | 66.7917
0 | 0.4102 | 0.0054 | -0.0678 | 75.963
0.5 | 0.4639 | 0.00548 | -0.0674 | 84.6533
1 | 0.5161 | 0.00552 | -0.0667 | 93.4964
1.5 | 0.567 | 0.00545 | -0.0658 | 104.0367
2 | 0.5978 | 0.00421 | -0.0612 | 141.9952
2.5 | 0.6497 | 0.00441 | -0.0605 | 147.3243
3 | 0.698 | 0.0047 | -0.0589 | 148.5106
3.5 | 0.7417 | 0.00506 | -0.0565 | 146.581
4 | 0.7825 | 0.00536 | -0.0534 | 145.9888
4.5 | 0.8086 | 0.00589 | -0.0472 | 137.2835
5.5 | 0.8835 | 0.00682 | -0.0401 | 129.5455
6 | 0.9158 | 0.00751 | -0.0357 | 121.9441
6.5 | 0.9449 | 0.00836 | -0.0309 | 113.0263
7 | 0.9763 | 0.00918 | -0.0266 | 106.3508
7.5 | 1.0056 | 0.01017 | -0.0221 | 98.8791
8 | 1.0447 | 0.0108 | -0.0193 | 96.7315
8.5 | 1.0842 | 0.01146 | -0.0167 | 94.6073
9 | 1.1233 | 0.01212 | -0.014 | 92.6815
9.5 | 1.1622 | 0.01284 | -0.0114 | 90.514
10 | 1.1992 | 0.01361 | -0.0086 | 88.1117
10.5 | 1.2352 | 0.01451 | -0.0057 | 85.1275
11 | 1.2676 | 0.01551 | -0.0023 | 81.7279
11.5 | 1.2997 | 0.0166 | 0.0011 | 78.2952
12 | 1.3294 | 0.01778 | 0.0047 | 74.7694
12.5 | 1.3716 | 0.01912 | 0.0053 | 71.7364
13 | 1.4307 | 0.02091 | 0.002 | 68.4218
13.5 | 1.4852 | 0.0229 | -0.0008 | 64.8559
14 | 1.504 | 0.02491 | 0.0037 | 60.3774
14.5 | 1.5255 | 0.02723 | 0.007 | 56.0228
15 | 1.5465 | 0.02972 | 0.01 | 52.0357
15.5 | 1.5652 | 0.03253 | 0.0128 | 48.1156
16 | 1.5827 | 0.03557 | 0.0153 | 44.4954
16.5 | 1.5942 | 0.03923 | 0.0178 | 40.6373
17 | 1.6024 | 0.04335 | 0.02 | 36.9642
17.5 | 1.6022 | 0.04833 | 0.0221 | 33.1513
18 | 1.596 | 0.05408 | 0.0239 | 29.5118
18.5 | 1.5822 | 0.06052 | 0.0254 | 26.1434
19 | 1.5766 | 0.06636 | 0.0264 | 23.7583
19.5 | 1.5574 | 0.07411 | 0.0263 | 21.0147
20 | 1.5428 | 0.08221 | 0.0247 | 18.7666

## 103. Re 8M Mach 0.50 (1)
BIGFOIL.COM POLAR EXPORT
NACA67-613 a=0.2
NACA67-613 a=0.2 |  |  |  | Cl Max: | 1.363 | at alpha= | 8 | deg
JavaFoil+Calcfoil stall+Eppler ext transition |  |  |  | L/D Max: | 129.328 | at alpha= | 5 | deg
Re: | 8000000 |  |  | Cd Min: | 0.00591 | at alpha= | 1 | deg
Mach: | 0.5 |  |  | Cl=0 at alpha= | -3.2059 | deg
|  |  |  | @ Cl=0.1, Cd= | 0.00719
|  |  |  | @ Cl=0.4, Cd= | 0.00733
|  |  |  | @ Cl=0.6, Cd= | 0.0060078
alpha (deg) | Cl | Cd | Cm | Cl/Cd
-20 | -0.931 | 0.15016 | -0.016 | -6.201
-19.5 | -0.902 | 0.14597 | -0.016 | -6.183
-19 | -0.875 | 0.14139 | -0.016 | -6.187
-18.5 | -0.848 | 0.13671 | -0.017 | -6.201
-18 | -0.821 | 0.13254 | -0.017 | -6.192
-17.5 | -0.793 | 0.12721 | -0.018 | -6.237
-17 | -0.766 | 0.12882 | -0.018 | -5.947
-16.5 | -0.738 | 0.1208 | -0.018 | -6.112
-16 | -0.71 | 0.11649 | -0.018 | -6.096
-15.5 | -0.683 | 0.10757 | -0.019 | -6.347
-15 | -0.656 | 0.1008 | -0.019 | -6.503
-14.5 | -0.629 | 0.09382 | -0.02 | -6.7
-14 | -0.601 | 0.08785 | -0.021 | -6.844
-13.5 | -0.574 | 0.08237 | -0.021 | -6.967
-13 | -0.544 | 0.09303 | -0.02 | -5.85
-12.5 | -0.516 | 0.08638 | -0.021 | -5.978
-12 | -0.489 | 0.07986 | -0.021 | -6.123
-11.5 | -0.462 | 0.07227 | -0.022 | -6.387
-11 | -0.434 | 0.06676 | -0.023 | -6.502
-10.5 | -0.407 | 0.06125 | -0.024 | -6.65
-10 | -0.38 | 0.05699 | -0.025 | -6.666
-9.5 | -0.349 | 0.06843 | -0.022 | -5.105
-9 | -0.322 | 0.05903 | -0.023 | -5.451
-8.5 | -0.294 | 0.05374 | -0.024 | -5.475
-8 | -0.267 | 0.04981 | -0.025 | -5.356
-7.5 | -0.239 | 0.04599 | -0.026 | -5.201
-7 | -0.212 | 0.04257 | -0.028 | -4.974
-6.5 | -0.183 | 0.04683 | -0.024 | -3.898
-6 | -0.155 | 0.04517 | -0.024 | -3.427
-5.5 | -0.202 | 0.03937 | -0.027 | -5.14
-5 | -0.179 | 0.03375 | -0.032 | -5.318
-4.5 | -0.168 | 0.00752 | -0.056 | -22.323
-4 | -0.106 | 0.00737 | -0.057 | -14.332
-3.5 | -0.04 | 0.00679 | -0.058 | -5.851
-3 | 0.028 | 0.00723 | -0.059 | 3.914
-2.5 | 0.097 | 0.00719 | -0.06 | 13.547
-2 | 0.167 | 0.00719 | -0.062 | 23.246
-1.5 | 0.237 | 0.0072 | -0.063 | 32.997
-1 | 0.308 | 0.00731 | -0.064 | 42.096
-0.5 | 0.378 | 0.00737 | -0.065 | 51.347
0 | 0.444 | 0.00725 | -0.066 | 61.256
0.5 | 0.513 | 0.00731 | -0.067 | 70.128
1 | 0.581 | 0.00591 | -0.068 | 98.385
1.5 | 0.649 | 0.00626 | -0.069 | 103.675
2 | 0.717 | 0.00661 | -0.07 | 108.448
2.5 | 0.785 | 0.00694 | -0.072 | 113.142
3 | 0.852 | 0.00729 | -0.073 | 116.967
3.5 | 0.919 | 0.0076 | -0.074 | 120.882
4 | 0.986 | 0.00793 | -0.075 | 124.374
4.5 | 1.051 | 0.00826 | -0.076 | 127.149
5 | 1.114 | 0.00861 | -0.077 | 129.328
5.5 | 1.175 | 0.00922 | -0.078 | 127.429
6 | 1.231 | 0.012 | -0.079 | 102.592
6.5 | 1.282 | 0.01293 | -0.081 | 99.161
7 | 1.327 | 0.01372 | -0.082 | 96.71
7.5 | 1.357 | 0.01472 | -0.083 | 92.186
8 | 1.363 | 0.01605 | -0.084 | 84.966
8.5 | 1.327 | 0.01766 | -0.085 | 75.15
9 | 1.164 | 0.01985 | -0.086 | 58.657
9.5 | 0.831 | 0.02342 | -0.086 | 35.472
10 | 0.865 | 0.02346 | -0.088 | 36.88
10.5 | 0.897 | 0.02328 | -0.089 | 38.549
11 | 0.924 | 0.02624 | -0.089 | 35.211
11.5 | 0.8 | 0.08473 | -0.048 | 9.447
12 | 0.985 | 0.02816 | -0.092 | 34.991
12.5 | 1.002 | 0.03409 | -0.091 | 29.401
13 | 0.917 | 0.0791 | -0.072 | 11.595

## 104. Re 8M Mach 0.50 (2)
BIGFOIL.COM POLAR EXPORT
NACA67-613 a=0.2
NACA67-613 a=0.2 |  |  |  | Cl Max: | 1.383 | at alpha= | 12.5 | deg
XFOIL ncrit=9 |  |  |  | L/D Max: | 133.52 | at alpha= | 2.5 | deg
Re: | 8000000 |  |  | Cd Min: | 0.23041 | at alpha= | -20 | deg
Mach: | 0.5 |  |  | Cl=0 at alpha= | -3.8379 | deg
|  |  |  | @ Cl=0.1, Cd= | 0.0055838
|  |  |  | @ Cl=0.4, Cd= | 0.0056014
|  |  |  | @ Cl=0.6, Cd= | 0.005623
alpha (deg) | Cl | Cd | Cm | Cl/Cd
-20 | -0.4526 | 0.23041 | -0.0333 | -1.9643
-19.5 | -0.4319 | 0.2226 | -0.0381 | -1.9403
-19 | -0.4125 | 0.21375 | -0.0426 | -1.9298
-18.5 | -0.39 | 0.20696 | -0.0472 | -1.8844
-18 | -0.3682 | 0.19967 | -0.0516 | -1.844
-17 | -0.325 | 0.18516 | -0.0606 | -1.7552
-16 | -0.2861 | 0.16901 | -0.0693 | -1.6928
-15.5 | -0.2667 | 0.1613 | -0.0736 | -1.6534
-15 | -0.2482 | 0.15351 | -0.0779 | -1.6168
-14.5 | -0.2271 | 0.14686 | -0.0821 | -1.5464
-14 | -0.2066 | 0.14007 | -0.0861 | -1.475
-13.5 | -0.1915 | 0.13192 | -0.0902 | -1.4516
-13 | -0.1751 | 0.12459 | -0.0942 | -1.4054
-12.5 | -0.1622 | 0.11655 | -0.0983 | -1.3917
-12 | -0.1519 | 0.10831 | -0.1024 | -1.4025
-11.5 | -0.1433 | 0.10025 | -0.1064 | -1.4294
-11 | -0.1346 | 0.09265 | -0.1103 | -1.4528
-10.5 | -0.1285 | 0.08507 | -0.114 | -1.5105
-10 | -0.1336 | 0.07637 | -0.1182 | -1.7494
-9.5 | -0.1308 | 0.06943 | -0.1217 | -1.8839
-9 | -0.1456 | 0.06095 | -0.127 | -2.3888
-8.5 | -0.1748 | 0.05342 | -0.1292 | -3.2722
-8 | -0.1998 | 0.04857 | -0.124 | -4.1137
-7.5 | -0.2329 | 0.04103 | -0.1182 | -5.6763
-7 | -0.251 | 0.03318 | -0.1114 | -7.5648
-6.5 | -0.2618 | 0.02462 | -0.1033 | -10.6336
-6 | -0.2758 | 0.01382 | -0.0941 | -19.9566
-5.5 | -0.2296 | 0.00725 | -0.0913 | -31.669
-5 | -0.1598 | 0.00666 | -0.0891 | -23.994
-4.5 | -0.0895 | 0.00636 | -0.0876 | -14.0723
-4 | -0.0213 | 0.00609 | -0.0864 | -3.4975
-3.5 | 0.0444 | 0.0058 | -0.0852 | 7.6552
-3 | 0.1087 | 0.00555 | -0.084 | 19.5856
-2.5 | 0.1726 | 0.0054 | -0.0831 | 31.963
-2 | 0.2341 | 0.00538 | -0.082 | 43.513
-1.5 | 0.2938 | 0.00544 | -0.0807 | 54.0074
-1 | 0.3518 | 0.00551 | -0.0792 | 63.8475
-0.5 | 0.4098 | 0.00562 | -0.0779 | 72.9181
0 | 0.4664 | 0.00572 | -0.0763 | 81.5385
0.5 | 0.5206 | 0.00585 | -0.0743 | 88.9915
1 | 0.574 | 0.00595 | -0.0721 | 96.4706
2 | 0.6376 | 0.00515 | -0.0591 | 123.8058
2.5 | 0.6676 | 0.005 | -0.0522 | 133.52
3 | 0.7136 | 0.00536 | -0.0484 | 133.1343
3.5 | 0.7578 | 0.00577 | -0.0444 | 131.3345
4 | 0.7964 | 0.00637 | -0.0394 | 125.0235
4.5 | 0.8382 | 0.00697 | -0.035 | 120.2582
5 | 0.8769 | 0.00772 | -0.0302 | 113.5881
5.5 | 0.9213 | 0.00838 | -0.0263 | 109.9403
6.5 | 0.982 | 0.01065 | -0.0141 | 92.2066
7 | 1.0127 | 0.0119 | -0.0083 | 85.1008
7.5 | 1.0394 | 0.01343 | -0.002 | 77.3939
8 | 1.0808 | 0.01452 | 0.0022 | 74.4353
8.5 | 1.1238 | 0.01565 | 0.0062 | 71.8083
9 | 1.1675 | 0.01681 | 0.0102 | 69.4527
9.5 | 1.2083 | 0.01821 | 0.0145 | 66.3537
10 | 1.2458 | 0.0198 | 0.0193 | 62.9192
10.5 | 1.2828 | 0.02161 | 0.024 | 59.3614
11 | 1.3157 | 0.02371 | 0.0291 | 55.4914
11.5 | 1.3444 | 0.02619 | 0.0345 | 51.3326
12.5 | 1.383 | 0.0367 | 0.0389 | 37.6839
13 | 1.3665 | 0.0461 | 0.0384 | 29.6421
13.5 | 1.335 | 0.05704 | 0.0366 | 23.4046
14 | 1.2876 | 0.06571 | 0.0408 | 19.5952
14.5 | 1.2521 | 0.07527 | 0.0409 | 16.6348
15 | 1.2134 | 0.08636 | 0.0385 | 14.0505
15.5 | 1.1793 | 0.09826 | 0.034 | 12.0018
16 | 1.1463 | 0.11116 | 0.0274 | 10.3122
16.5 | 1.1168 | 0.12449 | 0.0198 | 8.971
17 | 1.0908 | 0.138 | 0.0116 | 7.9043
17.5 | 1.0677 | 0.15173 | 0.0029 | 7.0368

## 105. Re 10M Mach 0.00 (1)
BIGFOIL.COM POLAR EXPORT
NACA67-613 a=0.2
NACA67-613 a=0.2 |  |  |  | Cl Max: | 1.452 | at alpha= | 11.5 | deg
JavaFoil+Calcfoil stall+Eppler ext transition |  |  |  | L/D Max: | 138.225 | at alpha= | 5 | deg
Re: | 10000000 |  |  | Cd Min: | 0.00523 | at alpha= | 1 | deg
Mach: | 0 |  |  | Cl=0 at alpha= | -3.2083 | deg
|  |  |  | @ Cl=0.1, Cd= | 0.0066971
|  |  |  | @ Cl=0.4, Cd= | 0.00622
|  |  |  | @ Cl=0.6, Cd= | 0.0056075
alpha (deg) | Cl | Cd | Cm | Cl/Cd
-17 | -0.401 | 0.13132 | -0.014 | -3.056
-16.5 | -0.415 | 0.1253 | -0.014 | -3.313
-16 | -0.429 | 0.11916 | -0.014 | -3.598
-15.5 | -0.442 | 0.11327 | -0.015 | -3.901
-15 | -0.454 | 0.10752 | -0.015 | -4.226
-14.5 | -0.466 | 0.1014 | -0.016 | -4.595
-14 | -0.476 | 0.0957 | -0.016 | -4.978
-13.5 | -0.485 | 0.09051 | -0.017 | -5.362
-13 | -0.492 | 0.0852 | -0.017 | -5.779
-12.5 | -0.497 | 0.08089 | -0.018 | -6.149
-12 | -0.5 | 0.07671 | -0.018 | -6.512
-11.5 | -0.5 | 0.07042 | -0.019 | -7.096
-11 | -0.496 | 0.06622 | -0.02 | -7.493
-10.5 | -0.489 | 0.0635 | -0.02 | -7.697
-10 | -0.478 | 0.0587 | -0.021 | -8.15
-9.5 | -0.464 | 0.05505 | -0.022 | -8.431
-9 | -0.446 | 0.0513 | -0.022 | -8.691
-8.5 | -0.423 | 0.04842 | -0.023 | -8.741
-8 | -0.402 | 0.04128 | -0.027 | -9.728
-7.5 | -0.452 | 0.00731 | -0.043 | -61.729
-7 | -0.41 | 0.00712 | -0.044 | -57.527
-6.5 | -0.364 | 0.0071 | -0.045 | -51.311
-6 | -0.315 | 0.00687 | -0.046 | -45.876
-5.5 | -0.263 | 0.00681 | -0.047 | -38.655
-5 | -0.209 | 0.00669 | -0.048 | -31.232
-4.5 | -0.152 | 0.00669 | -0.049 | -22.778
-4 | -0.094 | 0.00672 | -0.05 | -14.021
-3.5 | -0.035 | 0.00667 | -0.051 | -5.248
-3 | 0.025 | 0.00658 | -0.052 | 3.77
-2.5 | 0.085 | 0.00667 | -0.053 | 12.75
-2 | 0.146 | 0.00678 | -0.054 | 21.457
-1.5 | 0.206 | 0.00684 | -0.055 | 30.155
-1 | 0.267 | 0.00635 | -0.056 | 42.058
-0.5 | 0.328 | 0.00634 | -0.057 | 51.784
0 | 0.388 | 0.00606 | -0.057 | 63.987
0.5 | 0.448 | 0.00686 | -0.058 | 65.248
1 | 0.507 | 0.00523 | -0.059 | 97.013
1.5 | 0.567 | 0.00549 | -0.06 | 103.282
2 | 0.626 | 0.0057 | -0.061 | 109.838
2.5 | 0.685 | 0.00594 | -0.062 | 115.313
3 | 0.744 | 0.00612 | -0.063 | 121.581
3.5 | 0.803 | 0.00634 | -0.064 | 126.668
4 | 0.862 | 0.00656 | -0.065 | 131.365
4.5 | 0.919 | 0.00678 | -0.066 | 135.593
5 | 0.976 | 0.00706 | -0.067 | 138.225
5.5 | 1.032 | 0.00758 | -0.068 | 136.045
6 | 1.086 | 0.00847 | -0.069 | 128.185
6.5 | 1.137 | 0.0097 | -0.07 | 117.208
7 | 1.188 | 0.01026 | -0.071 | 115.803
7.5 | 1.235 | 0.0107 | -0.072 | 115.433
8 | 1.278 | 0.01118 | -0.073 | 114.403
8.5 | 1.318 | 0.01171 | -0.074 | 112.561
9 | 1.354 | 0.01231 | -0.075 | 110.016
9.5 | 1.385 | 0.01292 | -0.076 | 107.22
10 | 1.412 | 0.01361 | -0.077 | 103.783
10.5 | 1.433 | 0.01437 | -0.078 | 99.722
11 | 1.448 | 0.01511 | -0.079 | 95.839
11.5 | 1.452 | 0.01594 | -0.08 | 91.105
12 | 1.449 | 0.01687 | -0.081 | 85.925
12.5 | 1.44 | 0.01788 | -0.082 | 80.513
13 | 1.423 | 0.01897 | -0.083 | 75.025
13.5 | 1.4 | 0.02001 | -0.083 | 69.992
14 | 1.372 | 0.02122 | -0.084 | 64.655
14.5 | 1.339 | 0.02253 | -0.085 | 59.413
15 | 1.3 | 0.02408 | -0.086 | 53.985
15.5 | 1.258 | 0.02589 | -0.087 | 48.596
16 | 1.214 | 0.02772 | -0.087 | 43.789
16.5 | 1.167 | 0.03003 | -0.088 | 38.861

## 106. Re 10M Mach 0.00 (2)
BIGFOIL.COM POLAR EXPORT
NACA67-613 a=0.2
NACA67-613 a=0.2 |  |  |  | Cl Max: | 1.7023 | at alpha= | 19.5 | deg
XFOIL ncrit=9 |  |  |  | L/D Max: | 149.671 | at alpha= | 3.5 | deg
Re: | 10000000 |  |  | Cd Min: | 0.05247 | at alpha= | 20 | deg
Mach: | 0 |  |  | Cl=0 at alpha= | -3.6196 | deg
|  |  |  | @ Cl=0.1, Cd= | 0.0050442
|  |  |  | @ Cl=0.4, Cd= | 0.0052997
|  |  |  | @ Cl=0.6, Cd= | 0.0041738
alpha (deg) | Cl | Cd | Cm | Cl/Cd
-18.5 | -1.2094 | 0.03589 | -0.1104 | -33.6974
-18 | -1.2541 | 0.02983 | -0.1024 | -42.0416
-17.5 | -1.2999 | 0.02414 | -0.0914 | -53.8484
-17 | -1.2952 | 0.02204 | -0.0845 | -58.7659
-16.5 | -1.2767 | 0.02045 | -0.0794 | -62.4303
-16 | -1.2466 | 0.01898 | -0.0762 | -65.6797
-15.5 | -1.2116 | 0.01771 | -0.0736 | -68.4133
-15 | -1.1725 | 0.01666 | -0.0716 | -70.3782
-14.5 | -1.1322 | 0.01553 | -0.0697 | -72.9041
-14 | -1.0879 | 0.01469 | -0.0683 | -74.0572
-13.5 | -1.0416 | 0.01395 | -0.0673 | -74.6667
-13 | -0.9946 | 0.0132 | -0.0663 | -75.3485
-12.5 | -0.9464 | 0.01246 | -0.0655 | -75.9551
-12 | -0.8968 | 0.01185 | -0.0649 | -75.6793
-11.5 | -0.8471 | 0.01113 | -0.0644 | -76.1096
-11 | -0.7966 | 0.01042 | -0.0639 | -76.4491
-10.5 | -0.7455 | 0.00975 | -0.0635 | -76.4615
-10 | -0.6932 | 0.00915 | -0.0632 | -75.7596
-9.5 | -0.6401 | 0.00867 | -0.0631 | -73.8293
-9 | -0.5875 | 0.0081 | -0.063 | -72.5309
-8.5 | -0.5339 | 0.00769 | -0.0629 | -69.4278
-8 | -0.4799 | 0.00737 | -0.0629 | -65.1153
-7.5 | -0.4269 | 0.00692 | -0.0628 | -61.6908
-7 | -0.3734 | 0.00652 | -0.0627 | -57.2699
-6.5 | -0.3193 | 0.0062 | -0.0627 | -51.5
-6 | -0.2641 | 0.006 | -0.0629 | -44.0167
-5.5 | -0.2094 | 0.00577 | -0.063 | -36.2912
-5 | -0.1539 | 0.00558 | -0.0633 | -27.5806
-4.5 | -0.0978 | 0.00544 | -0.0637 | -17.9779
-4 | -0.042 | 0.00532 | -0.0641 | -7.8947
-3.5 | 0.0132 | 0.00515 | -0.0643 | 2.5631
-3 | 0.0684 | 0.00505 | -0.0645 | 13.5446
-2.5 | 0.1231 | 0.00504 | -0.0647 | 24.4246
-2 | 0.1771 | 0.0051 | -0.0648 | 34.7255
-1.5 | 0.2308 | 0.00513 | -0.0647 | 44.9903
-1 | 0.2847 | 0.00517 | -0.0648 | 55.0677
-0.5 | 0.338 | 0.00523 | -0.0648 | 64.6272
0 | 0.3914 | 0.00529 | -0.0647 | 73.9887
0.5 | 0.4445 | 0.00535 | -0.0647 | 83.0841
1 | 0.4968 | 0.00538 | -0.0644 | 92.342
1.5 | 0.5474 | 0.00537 | -0.0639 | 101.9367
2 | 0.5807 | 0.00408 | -0.0603 | 142.3284
2.5 | 0.6301 | 0.00432 | -0.0595 | 145.8565
3 | 0.6781 | 0.00464 | -0.0585 | 146.1422
3.5 | 0.7274 | 0.00486 | -0.0577 | 149.6708
4 | 0.7665 | 0.00538 | -0.0549 | 142.4721
4.5 | 0.8078 | 0.00577 | -0.0525 | 140
5 | 0.843 | 0.00608 | -0.0487 | 138.6513
5.5 | 0.8781 | 0.00651 | -0.0451 | 134.8848
6 | 0.9064 | 0.00718 | -0.0403 | 126.2396
6.5 | 0.939 | 0.00782 | -0.0365 | 120.0767
7 | 0.9721 | 0.00851 | -0.033 | 114.2303
7.5 | 1.0061 | 0.00916 | -0.0297 | 109.8362
8 | 1.0446 | 0.00971 | -0.0274 | 107.5798
8.5 | 1.0838 | 0.01019 | -0.0252 | 106.3592
9 | 1.1231 | 0.01071 | -0.0232 | 104.8646
9.5 | 1.1608 | 0.0113 | -0.021 | 102.7257
10 | 1.1973 | 0.01193 | -0.0186 | 100.3604
10.5 | 1.234 | 0.01258 | -0.0164 | 98.0922
11 | 1.2675 | 0.01335 | -0.0138 | 94.9438
11.5 | 1.3016 | 0.01412 | -0.0114 | 92.1813
12 | 1.3331 | 0.01501 | -0.0086 | 88.8141
12.5 | 1.3628 | 0.01594 | -0.0057 | 85.4956
13 | 1.3928 | 0.01681 | -0.0029 | 82.8554
13.5 | 1.4476 | 0.01821 | -0.0063 | 79.4948
14 | 1.5043 | 0.0196 | -0.0101 | 76.75
15.5 | 1.5868 | 0.02449 | -0.0044 | 64.7938
16 | 1.6105 | 0.02633 | -0.0023 | 61.166
16.5 | 1.6328 | 0.02831 | -0.0002 | 57.6757
17 | 1.6522 | 0.03062 | 0.0019 | 53.9582
17.5 | 1.664 | 0.03355 | 0.0044 | 49.5976
18 | 1.679 | 0.03643 | 0.0061 | 46.0884
18.5 | 1.6878 | 0.03996 | 0.008 | 42.2372
19 | 1.6944 | 0.04378 | 0.0096 | 38.7026
19.5 | 1.7023 | 0.04765 | 0.0108 | 35.7251
20 | 1.7013 | 0.05247 | 0.012 | 32.4242

## 107. Re 10M Mach 0.10 (1)
BIGFOIL.COM POLAR EXPORT
NACA67-613 a=0.2
NACA67-613 a=0.2 |  |  |  | Cl Max: | 1.448 | at alpha= | 11.5 | deg
JavaFoil+Calcfoil stall+Eppler ext transition |  |  |  | L/D Max: | 137.604 | at alpha= | 5 | deg
Re: | 10000000 |  |  | Cd Min: | 0.00528 | at alpha= | 1 | deg
Mach: | 0.1 |  |  | Cl=0 at alpha= | -3.2083 | deg
|  |  |  | @ Cl=0.1, Cd= | 0.0067675
|  |  |  | @ Cl=0.4, Cd= | 0.0061867
|  |  |  | @ Cl=0.6, Cd= | 0.0056085
alpha (deg) | Cl | Cd | Cm | Cl/Cd
-16.5 | -0.372 | 0.12879 | -0.014 | -2.885
-16 | -0.387 | 0.12169 | -0.014 | -3.184
-15.5 | -0.403 | 0.11543 | -0.015 | -3.492
-15 | -0.418 | 0.10924 | -0.015 | -3.829
-14.5 | -0.433 | 0.10285 | -0.016 | -4.207
-14 | -0.446 | 0.09689 | -0.016 | -4.604
-13.5 | -0.458 | 0.09139 | -0.016 | -5.011
-13 | -0.468 | 0.08693 | -0.017 | -5.386
-12.5 | -0.476 | 0.08068 | -0.018 | -5.905
-12 | -0.482 | 0.07625 | -0.018 | -6.32
-11.5 | -0.484 | 0.07246 | -0.019 | -6.681
-11 | -0.484 | 0.06695 | -0.019 | -7.223
-10.5 | -0.479 | 0.06441 | -0.02 | -7.43
-10 | -0.47 | 0.05998 | -0.02 | -7.84
-9.5 | -0.458 | 0.05568 | -0.021 | -8.227
-9 | -0.442 | 0.05182 | -0.022 | -8.524
-8.5 | -0.42 | 0.04899 | -0.023 | -8.581
-8 | -0.398 | 0.04278 | -0.026 | -9.314
-7.5 | -0.451 | 0.00744 | -0.043 | -60.585
-7 | -0.41 | 0.00723 | -0.044 | -56.73
-6.5 | -0.365 | 0.00711 | -0.045 | -51.329
-6 | -0.316 | 0.00689 | -0.046 | -45.869
-5.5 | -0.264 | 0.00681 | -0.047 | -38.813
-5 | -0.21 | 0.00667 | -0.048 | -31.412
-4.5 | -0.153 | 0.00669 | -0.049 | -22.892
-4 | -0.095 | 0.0067 | -0.05 | -14.114
-3.5 | -0.035 | 0.00665 | -0.051 | -5.294
-3 | 0.025 | 0.00667 | -0.052 | 3.735
-2.5 | 0.085 | 0.00677 | -0.053 | 12.619
-2 | 0.146 | 0.00676 | -0.054 | 21.636
-1.5 | 0.207 | 0.00688 | -0.055 | 30.16
-1 | 0.269 | 0.00637 | -0.056 | 42.136
-0.5 | 0.33 | 0.00641 | -0.057 | 51.429
0 | 0.39 | 0.00604 | -0.058 | 64.468
0.5 | 0.45 | 0.00692 | -0.059 | 65.012
1 | 0.51 | 0.00528 | -0.06 | 96.478
1.5 | 0.569 | 0.0055 | -0.061 | 103.56
2 | 0.629 | 0.00571 | -0.062 | 110.219
2.5 | 0.689 | 0.00595 | -0.063 | 115.65
3 | 0.748 | 0.00616 | -0.064 | 121.43
3.5 | 0.807 | 0.00636 | -0.065 | 126.832
4 | 0.866 | 0.00658 | -0.066 | 131.611
4.5 | 0.924 | 0.00684 | -0.067 | 135.021
5 | 0.98 | 0.00713 | -0.068 | 137.604
5.5 | 1.036 | 0.00764 | -0.069 | 135.688
6 | 1.091 | 0.00853 | -0.07 | 127.938
6.5 | 1.142 | 0.00977 | -0.071 | 116.887
7 | 1.193 | 0.01033 | -0.072 | 115.532
7.5 | 1.24 | 0.01079 | -0.073 | 114.962
8 | 1.283 | 0.01128 | -0.074 | 113.812
8.5 | 1.323 | 0.01177 | -0.075 | 112.317
9 | 1.358 | 0.01244 | -0.076 | 109.109
9.5 | 1.388 | 0.01306 | -0.077 | 106.292
10 | 1.413 | 0.01376 | -0.077 | 102.746
10.5 | 1.433 | 0.01455 | -0.078 | 98.517
11 | 1.446 | 0.01531 | -0.079 | 94.456
11.5 | 1.448 | 0.01619 | -0.08 | 89.391
12 | 1.441 | 0.0171 | -0.081 | 84.254
12.5 | 1.427 | 0.01819 | -0.082 | 78.457
13 | 1.406 | 0.01931 | -0.083 | 72.821
13.5 | 1.379 | 0.0204 | -0.084 | 67.588
14 | 1.345 | 0.0217 | -0.085 | 61.985
14.5 | 1.306 | 0.02312 | -0.085 | 56.483
15 | 1.262 | 0.02481 | -0.086 | 50.841
15.5 | 1.214 | 0.02677 | -0.087 | 45.341
16 | 1.163 | 0.02878 | -0.088 | 40.426
16.5 | 1.109 | 0.03189 | -0.088 | 34.796

## 108. Re 10M Mach 0.10 (2)
BIGFOIL.COM POLAR EXPORT
NACA67-613 a=0.2
NACA67-613 a=0.2 |  |  |  | Cl Max: | 1.695 | at alpha= | 19.5 | deg
XFOIL ncrit=9 |  |  |  | L/D Max: | 149.672 | at alpha= | 3.5 | deg
Re: | 10000000 |  |  | Cd Min: | 0.05559 | at alpha= | 20 | deg
Mach: | 0.1 |  |  | Cl=0 at alpha= | -3.6252 | deg
|  |  |  | @ Cl=0.1, Cd= | 0.0050488
|  |  |  | @ Cl=0.4, Cd= | 0.0053081
|  |  |  | @ Cl=0.6, Cd= | 0.0041764
alpha (deg) | Cl | Cd | Cm | Cl/Cd
-17 | -1.196 | 0.0301 | -0.1023 | -39.7342
-16.5 | -1.2293 | 0.02522 | -0.0918 | -48.7431
-16 | -1.2209 | 0.02294 | -0.0853 | -53.2214
-15.5 | -1.2034 | 0.02027 | -0.0804 | -59.3685
-15 | -1.1725 | 0.01847 | -0.077 | -63.4813
-14.5 | -1.1353 | 0.01701 | -0.0744 | -66.7431
-14 | -1.0941 | 0.01577 | -0.0723 | -69.3786
-13.5 | -1.0491 | 0.01478 | -0.0707 | -70.9811
-13 | -1.0025 | 0.01387 | -0.0693 | -72.2783
-12.5 | -0.9545 | 0.01301 | -0.0682 | -73.3666
-12 | -0.9045 | 0.01232 | -0.0673 | -73.4172
-11.5 | -0.8541 | 0.01159 | -0.0665 | -73.6928
-11 | -0.803 | 0.01086 | -0.0659 | -73.9411
-10.5 | -0.7517 | 0.01005 | -0.0652 | -74.796
-10 | -0.6989 | 0.00938 | -0.0648 | -74.5096
-9.5 | -0.6452 | 0.00885 | -0.0646 | -72.904
-9 | -0.5918 | 0.00824 | -0.0643 | -71.8204
-8.5 | -0.5377 | 0.00779 | -0.0641 | -69.0244
-7.5 | -0.4294 | 0.00701 | -0.0638 | -61.2553
-7 | -0.3752 | 0.00659 | -0.0637 | -56.9347
-6.5 | -0.321 | 0.00623 | -0.0636 | -51.5249
-6 | -0.2654 | 0.00602 | -0.0637 | -44.0864
-5.5 | -0.2103 | 0.0058 | -0.0638 | -36.2586
-5 | -0.1544 | 0.0056 | -0.064 | -27.5714
-4.5 | -0.0979 | 0.00545 | -0.0644 | -17.9633
-4 | -0.0416 | 0.00533 | -0.0647 | -7.8049
-3.5 | 0.0139 | 0.00515 | -0.0649 | 2.699
-3 | 0.0693 | 0.00506 | -0.0651 | 13.6957
-2.5 | 0.1243 | 0.00504 | -0.0652 | 24.6627
-2 | 0.1786 | 0.00511 | -0.0652 | 34.9511
-1.5 | 0.2325 | 0.00514 | -0.0652 | 45.2335
-1 | 0.2867 | 0.00518 | -0.0652 | 55.3475
-0.5 | 0.3402 | 0.00524 | -0.0652 | 64.9237
0 | 0.3938 | 0.0053 | -0.0651 | 74.3019
0.5 | 0.4471 | 0.00537 | -0.065 | 83.2588
1.5 | 0.5504 | 0.00538 | -0.0642 | 102.3048
2 | 0.5835 | 0.0041 | -0.0605 | 142.3171
2.5 | 0.6332 | 0.00433 | -0.0597 | 146.2356
3 | 0.6811 | 0.00465 | -0.0585 | 146.4731
3.5 | 0.7304 | 0.00488 | -0.0577 | 149.6721
4 | 0.7692 | 0.00539 | -0.0547 | 142.7087
4.5 | 0.8088 | 0.00576 | -0.0519 | 140.4167
5 | 0.8431 | 0.00611 | -0.0478 | 137.9869
5.5 | 0.8791 | 0.00654 | -0.0443 | 134.419
6 | 0.9072 | 0.00724 | -0.0395 | 125.3039
6.5 | 0.94 | 0.00789 | -0.0356 | 119.1381
7 | 0.9734 | 0.00858 | -0.0321 | 113.4499
7.5 | 1.0076 | 0.00925 | -0.0288 | 108.9297
8 | 1.0456 | 0.00982 | -0.0263 | 106.4766
8.5 | 1.0859 | 0.01031 | -0.0242 | 105.3249
9 | 1.1247 | 0.01085 | -0.022 | 103.659
9.5 | 1.1632 | 0.01144 | -0.0198 | 101.6783
10 | 1.199 | 0.01212 | -0.0173 | 98.9274
10.5 | 1.2364 | 0.01277 | -0.0151 | 96.8207
11 | 1.2698 | 0.01357 | -0.0123 | 93.5741
11.5 | 1.3028 | 0.01441 | -0.0096 | 90.4094
12 | 1.3354 | 0.01531 | -0.007 | 87.224
12.5 | 1.3649 | 0.01627 | -0.0039 | 83.8906
13 | 1.3962 | 0.01722 | -0.0013 | 81.0801
13.5 | 1.4527 | 0.0187 | -0.005 | 77.6845
14 | 1.5086 | 0.02022 | -0.0086 | 74.6093
15.5 | 1.5887 | 0.02536 | -0.0022 | 62.6459
16 | 1.6115 | 0.02735 | 0.0001 | 58.9214
16.5 | 1.6318 | 0.0296 | 0.0024 | 55.1284
17 | 1.65 | 0.03212 | 0.0045 | 51.3699
17.5 | 1.6613 | 0.03523 | 0.007 | 47.1558
18 | 1.674 | 0.03847 | 0.0088 | 43.5144
18.5 | 1.6815 | 0.04225 | 0.0107 | 39.7988
19 | 1.6887 | 0.04622 | 0.0121 | 36.5361
19.5 | 1.695 | 0.05041 | 0.0132 | 33.6243
20 | 1.691 | 0.05559 | 0.0144 | 30.4191

## 109. Re 10M Mach 0.25 (1)
BIGFOIL.COM POLAR EXPORT
NACA67-613 a=0.2
NACA67-613 a=0.2 |  |  |  | Cl Max: | 1.422 | at alpha= | 10.5 | deg
JavaFoil+Calcfoil stall+Eppler ext transition |  |  |  | L/D Max: | 136.793 | at alpha= | 5 | deg
Re: | 10000000 |  |  | Cd Min: | 0.00539 | at alpha= | 1 | deg
Mach: | 0.25 |  |  | Cl=0 at alpha= | -3.2097 | deg
|  |  |  | @ Cl=0.1, Cd= | 0.0068513
|  |  |  | @ Cl=0.4, Cd= | 0.00692
|  |  |  | @ Cl=0.6, Cd= | 0.0056868
alpha (deg) | Cl | Cd | Cm | Cl/Cd
-14.5 | -0.066 | 0.10885 | -0.016 | -0.61
-14 | -0.128 | 0.10494 | -0.016 | -1.222
-13.5 | -0.193 | 0.10166 | -0.016 | -1.903
-13 | -0.241 | 0.09497 | -0.017 | -2.543
-12.5 | -0.282 | 0.08771 | -0.017 | -3.221
-12 | -0.318 | 0.08243 | -0.018 | -3.858
-11.5 | -0.348 | 0.07708 | -0.018 | -4.517
-11 | -0.373 | 0.07213 | -0.019 | -5.166
-10.5 | -0.391 | 0.06774 | -0.019 | -5.771
-10 | -0.403 | 0.06354 | -0.02 | -6.336
-9.5 | -0.407 | 0.06006 | -0.02 | -6.781
-9 | -0.405 | 0.05508 | -0.021 | -7.359
-8.5 | -0.396 | 0.05113 | -0.022 | -7.75
-8 | -0.381 | 0.04673 | -0.024 | -8.15
-7.5 | -0.359 | 0.04371 | -0.025 | -8.205
-7 | -0.407 | 0.00756 | -0.046 | -53.865
-6.5 | -0.366 | 0.00733 | -0.046 | -49.913
-6 | -0.319 | 0.00707 | -0.047 | -45.161
-5.5 | -0.268 | 0.00689 | -0.048 | -38.922
-5 | -0.214 | 0.00684 | -0.049 | -31.235
-4.5 | -0.156 | 0.00683 | -0.05 | -22.91
-4 | -0.097 | 0.00678 | -0.051 | -14.282
-3.5 | -0.036 | 0.0067 | -0.052 | -5.382
-3 | 0.026 | 0.00673 | -0.053 | 3.796
-2.5 | 0.088 | 0.00683 | -0.054 | 12.834
-2 | 0.15 | 0.00694 | -0.055 | 21.63
-1.5 | 0.213 | 0.00648 | -0.056 | 32.875
-1 | 0.276 | 0.00611 | -0.057 | 45.13
-0.5 | 0.339 | 0.00684 | -0.058 | 49.55
0 | 0.4 | 0.00692 | -0.059 | 57.75
0.5 | 0.461 | 0.007 | -0.06 | 65.97
1 | 0.523 | 0.00539 | -0.061 | 97.057
1.5 | 0.584 | 0.00563 | -0.062 | 103.877
2 | 0.646 | 0.00585 | -0.063 | 110.286
2.5 | 0.707 | 0.00611 | -0.064 | 115.589
3 | 0.767 | 0.00632 | -0.065 | 121.355
3.5 | 0.828 | 0.00654 | -0.066 | 126.538
4 | 0.888 | 0.00677 | -0.067 | 131.196
4.5 | 0.947 | 0.00706 | -0.068 | 134.192
5 | 1.006 | 0.00735 | -0.07 | 136.793
5.5 | 1.063 | 0.00796 | -0.071 | 133.431
6 | 1.118 | 0.00891 | -0.072 | 125.395
6.5 | 1.17 | 0.01034 | -0.072 | 113.166
7 | 1.22 | 0.01081 | -0.073 | 112.95
7.5 | 1.267 | 0.01124 | -0.075 | 112.735
8 | 1.308 | 0.0118 | -0.076 | 110.897
8.5 | 1.344 | 0.01252 | -0.077 | 107.386
9 | 1.375 | 0.01321 | -0.078 | 104.097
9.5 | 1.398 | 0.01395 | -0.078 | 100.239
10 | 1.414 | 0.01489 | -0.079 | 94.955
10.5 | 1.422 | 0.01583 | -0.08 | 89.816
11 | 1.419 | 0.01671 | -0.081 | 84.965
11.5 | 1.399 | 0.0178 | -0.082 | 78.584
12 | 1.366 | 0.01895 | -0.083 | 72.074
12.5 | 1.32 | 0.02022 | -0.084 | 65.268
13 | 1.261 | 0.02193 | -0.085 | 57.495
13.5 | 1.19 | 0.0239 | -0.086 | 49.793
14 | 1.108 | 0.02637 | -0.086 | 42.028
14.5 | 1.016 | 0.02988 | -0.087 | 33.988
15 | 0.917 | 0.03292 | -0.087 | 27.867
15.5 | 0.72 | 0.09462 | -0.066 | 7.607

## 110. Re 10M Mach 0.25 (2)
BIGFOIL.COM POLAR EXPORT
NACA67-613 a=0.2
NACA67-613 a=0.2 |  |  |  | Cl Max: | 1.638 | at alpha= | 18 | deg
XFOIL ncrit=9 |  |  |  | L/D Max: | 149.819 | at alpha= | 3.5 | deg
Re: | 10000000 |  |  | Cd Min: | 0.15474 | at alpha= | -16 | deg
Mach: | 0.25 |  |  | Cl=0 at alpha= | -3.6519 | deg
|  |  |  | @ Cl=0.1, Cd= | 0.005091
|  |  |  | @ Cl=0.4, Cd= | 0.0053323
|  |  |  | @ Cl=0.6, Cd= | 0.0041867
alpha (deg) | Cl | Cd | Cm | Cl/Cd
-16 | -0.3108 | 0.15474 | -0.0635 | -2.0085
-15 | -0.3397 | 0.12566 | -0.0755 | -2.7033
-14.5 | -0.36 | 0.11209 | -0.0822 | -3.2117
-14 | -0.3549 | 0.10449 | -0.0864 | -3.3965
-13.5 | -0.3503 | 0.09712 | -0.0905 | -3.6069
-13 | -0.3804 | 0.08454 | -0.0971 | -4.4996
-12.5 | -0.4162 | 0.07231 | -0.1041 | -5.7558
-12 | -0.4891 | 0.05866 | -0.1124 | -8.3379
-11 | -0.8261 | 0.0152 | -0.0792 | -54.3487
-10.5 | -0.779 | 0.01333 | -0.0767 | -58.4396
-10 | -0.7279 | 0.01169 | -0.0747 | -62.2669
-9.5 | -0.6738 | 0.01033 | -0.0732 | -65.2275
-9 | -0.6175 | 0.00928 | -0.072 | -66.5409
-8.5 | -0.5599 | 0.00854 | -0.0712 | -65.5621
-8 | -0.5021 | 0.00795 | -0.0704 | -63.1572
-7.5 | -0.4444 | 0.00746 | -0.0698 | -59.571
-7 | -0.3864 | 0.00701 | -0.0693 | -55.1213
-6.5 | -0.3296 | 0.00652 | -0.0687 | -50.5521
-6 | -0.2729 | 0.00615 | -0.0682 | -44.374
-5.5 | -0.2148 | 0.00594 | -0.068 | -36.1616
-5 | -0.1569 | 0.00569 | -0.0679 | -27.5747
-4.5 | -0.0984 | 0.00551 | -0.0679 | -17.8584
-4 | -0.0401 | 0.00539 | -0.0681 | -7.4397
-3.5 | 0.0175 | 0.00521 | -0.0681 | 3.3589
-3 | 0.0746 | 0.0051 | -0.0681 | 14.6275
-2.5 | 0.1312 | 0.00508 | -0.0681 | 25.8268
-2 | 0.1869 | 0.00513 | -0.0679 | 36.4327
-1.5 | 0.2422 | 0.00518 | -0.0677 | 46.7568
-1 | 0.2976 | 0.00521 | -0.0676 | 57.1209
-0.5 | 0.3523 | 0.00528 | -0.0674 | 66.7235
0 | 0.407 | 0.00534 | -0.0672 | 76.2172
0.5 | 0.461 | 0.00543 | -0.0668 | 84.8987
1 | 0.5149 | 0.00547 | -0.0665 | 94.1316
1.5 | 0.5664 | 0.00546 | -0.0657 | 103.7363
2 | 0.5982 | 0.00418 | -0.0613 | 143.11
2.5 | 0.6496 | 0.00437 | -0.0605 | 148.6499
3 | 0.6968 | 0.00471 | -0.0588 | 147.9406
3.5 | 0.7446 | 0.00497 | -0.0571 | 149.8189
4 | 0.7808 | 0.00539 | -0.0531 | 144.8609
4.5 | 0.8096 | 0.00585 | -0.0475 | 138.3932
5 | 0.8467 | 0.0063 | -0.0438 | 134.3968
5.5 | 0.8852 | 0.00677 | -0.0404 | 130.7533
6 | 0.9139 | 0.00756 | -0.0354 | 120.8862
6.5 | 0.9471 | 0.00827 | -0.0313 | 114.5224
7 | 0.9801 | 0.00906 | -0.0273 | 108.1788
7.5 | 1.0146 | 0.00983 | -0.0236 | 103.2146
8 | 1.0538 | 0.01046 | -0.0208 | 100.7457
8.5 | 1.0948 | 0.01103 | -0.0184 | 99.2566
9 | 1.1356 | 0.01164 | -0.016 | 97.5601
9.5 | 1.1735 | 0.01236 | -0.0132 | 94.9434
10 | 1.211 | 0.01314 | -0.0104 | 92.1613
10.5 | 1.2461 | 0.01401 | -0.0072 | 88.9436
11 | 1.2806 | 0.01498 | -0.0041 | 85.4873
11.5 | 1.3152 | 0.01591 | -0.0011 | 82.665
12 | 1.3452 | 0.01711 | 0.0025 | 78.6207
12.5 | 1.3741 | 0.01832 | 0.0062 | 75.0055
13 | 1.4206 | 0.01977 | 0.0058 | 71.8563
13.5 | 1.479 | 0.02161 | 0.0025 | 68.4405
14 | 1.5285 | 0.02399 | 0.0003 | 63.714
15.5 | 1.5937 | 0.03093 | 0.0099 | 51.526
16 | 1.6128 | 0.03381 | 0.0125 | 47.7019
16.5 | 1.6195 | 0.03776 | 0.0155 | 42.8893
17 | 1.6295 | 0.04172 | 0.0179 | 39.058
17.5 | 1.6325 | 0.04637 | 0.02 | 35.206
18 | 1.638 | 0.05112 | 0.0214 | 32.0423
18.5 | 1.6327 | 0.05691 | 0.0228 | 28.6892
19 | 1.6287 | 0.06273 | 0.0237 | 25.9637
19.5 | 1.6099 | 0.0697 | 0.0249 | 23.0976
20 | 1.5909 | 0.07676 | 0.0257 | 20.7256

## 111. Re 10M Mach 0.50 (1)
BIGFOIL.COM POLAR EXPORT
NACA67-613 a=0.2
NACA67-613 a=0.2 |  |  |  | Cl Max: | 1.364 | at alpha= | 8 | deg
JavaFoil+Calcfoil stall+Eppler ext transition |  |  |  | L/D Max: | 132.469 | at alpha= | 5 | deg
Re: | 10000000 |  |  | Cd Min: | 0.00593 | at alpha= | 1 | deg
Mach: | 0.5 |  |  | Cl=0 at alpha= | -3.2059 | deg
|  |  |  | @ Cl=0.1, Cd= | 0.0071591
|  |  |  | @ Cl=0.4, Cd= | 0.007346
|  |  |  | @ Cl=0.6, Cd= | 0.0060121
alpha (deg) | Cl | Cd | Cm | Cl/Cd
-20 | -0.932 | 0.14817 | -0.016 | -6.289
-19.5 | -0.904 | 0.14205 | -0.017 | -6.363
-19 | -0.876 | 0.13765 | -0.017 | -6.361
-18.5 | -0.849 | 0.13084 | -0.017 | -6.487
-18 | -0.822 | 0.12363 | -0.017 | -6.646
-17.5 | -0.794 | 0.11763 | -0.018 | -6.754
-17 | -0.766 | 0.12595 | -0.018 | -6.084
-16.5 | -0.739 | 0.11822 | -0.018 | -6.248
-16 | -0.711 | 0.11326 | -0.019 | -6.274
-15.5 | -0.683 | 0.10628 | -0.019 | -6.43
-15 | -0.656 | 0.09923 | -0.02 | -6.613
-14.5 | -0.629 | 0.09213 | -0.02 | -6.83
-14 | -0.602 | 0.0867 | -0.021 | -6.943
-13.5 | -0.575 | 0.08085 | -0.022 | -7.114
-13 | -0.544 | 0.0901 | -0.02 | -6.041
-12.5 | -0.517 | 0.08591 | -0.021 | -6.013
-12 | -0.489 | 0.07751 | -0.021 | -6.311
-11.5 | -0.462 | 0.07087 | -0.022 | -6.518
-11 | -0.435 | 0.06551 | -0.024 | -6.639
-10.5 | -0.408 | 0.05995 | -0.025 | -6.806
-10 | -0.381 | 0.05503 | -0.027 | -6.93
-9.5 | -0.349 | 0.06811 | -0.022 | -5.13
-9 | -0.322 | 0.05887 | -0.023 | -5.467
-8.5 | -0.294 | 0.05311 | -0.024 | -5.544
-8 | -0.267 | 0.04874 | -0.025 | -5.476
-7.5 | -0.24 | 0.04491 | -0.027 | -5.336
-7 | -0.212 | 0.04144 | -0.029 | -5.123
-6.5 | -0.183 | 0.04628 | -0.024 | -3.946
-6 | -0.155 | 0.04508 | -0.024 | -3.435
-5.5 | -0.202 | 0.03908 | -0.027 | -5.181
-5 | -0.181 | 0.03235 | -0.034 | -5.581
-4.5 | -0.168 | 0.00744 | -0.056 | -22.578
-4 | -0.106 | 0.00742 | -0.057 | -14.243
-3.5 | -0.04 | 0.00674 | -0.058 | -5.89
-3 | 0.028 | 0.00715 | -0.059 | 3.96
-2.5 | 0.097 | 0.00716 | -0.06 | 13.6
-2 | 0.167 | 0.00714 | -0.062 | 23.415
-1.5 | 0.237 | 0.00717 | -0.063 | 33.111
-1 | 0.308 | 0.00722 | -0.064 | 42.634
-0.5 | 0.378 | 0.0073 | -0.065 | 51.821
0 | 0.445 | 0.00744 | -0.066 | 59.709
0.5 | 0.513 | 0.00755 | -0.067 | 67.996
1 | 0.582 | 0.00593 | -0.068 | 98.043
1.5 | 0.65 | 0.00624 | -0.069 | 104.179
2 | 0.718 | 0.00653 | -0.07 | 109.872
2.5 | 0.785 | 0.00686 | -0.072 | 114.488
3 | 0.853 | 0.00715 | -0.073 | 119.203
3.5 | 0.92 | 0.00742 | -0.074 | 123.97
4 | 0.987 | 0.0077 | -0.075 | 128.086
4.5 | 1.052 | 0.00811 | -0.076 | 129.735
5 | 1.115 | 0.00841 | -0.077 | 132.469
5.5 | 1.175 | 0.0098 | -0.078 | 119.947
6 | 1.232 | 0.01175 | -0.079 | 104.826
6.5 | 1.283 | 0.01248 | -0.081 | 102.825
7 | 1.328 | 0.01324 | -0.082 | 100.283
7.5 | 1.358 | 0.01423 | -0.083 | 95.48
8 | 1.364 | 0.01546 | -0.084 | 88.265
8.5 | 1.329 | 0.01698 | -0.085 | 78.242
9 | 1.165 | 0.01907 | -0.086 | 61.109
9.5 | 0.833 | 0.02227 | -0.086 | 37.423
10 | 0.866 | 0.02242 | -0.088 | 38.644
10.5 | 0.899 | 0.02235 | -0.089 | 40.2
11 | 0.926 | 0.02514 | -0.09 | 36.818
11.5 | 0.802 | 0.08296 | -0.049 | 9.664
12 | 0.987 | 0.02701 | -0.092 | 36.539
12.5 | 1.011 | 0.0312 | -0.092 | 32.389
13 | 0.99 | 0.04769 | -0.087 | 20.759

## 112. Re 10M Mach 0.50 (2)
BIGFOIL.COM POLAR EXPORT
NACA67-613 a=0.2
NACA67-613 a=0.2 |  |  |  | Cl Max: | 1.3885 | at alpha= | 12.5 | deg
XFOIL ncrit=9 |  |  |  | L/D Max: | 138.058 | at alpha= | 3 | deg
Re: | 10000000 |  |  | Cd Min: | 0.22742 | at alpha= | -20 | deg
Mach: | 0.5 |  |  | Cl=0 at alpha= | -3.7969 | deg
|  |  |  | @ Cl=0.1, Cd= | 0.0053521
|  |  |  | @ Cl=0.4, Cd= | 0.0055333
|  |  |  | @ Cl=0.6, Cd= | 0.0058897
alpha (deg) | Cl | Cd | Cm | Cl/Cd
-20 | -0.4568 | 0.22742 | -0.0334 | -2.0086
-19.5 | -0.4343 | 0.2206 | -0.0381 | -1.9687
-19 | -0.4135 | 0.21283 | -0.0427 | -1.9429
-18.5 | -0.3905 | 0.20633 | -0.0474 | -1.8926
-18 | -0.3675 | 0.19966 | -0.0519 | -1.8406
-17.5 | -0.346 | 0.19214 | -0.0565 | -1.8008
-17 | -0.3262 | 0.18395 | -0.0609 | -1.7733
-16.5 | -0.3053 | 0.17649 | -0.0653 | -1.7298
-16 | -0.286 | 0.1687 | -0.0696 | -1.6953
-15.5 | -0.268 | 0.16055 | -0.074 | -1.6693
-15 | -0.25 | 0.15261 | -0.0783 | -1.6382
-14.5 | -0.2285 | 0.14608 | -0.0824 | -1.5642
-14 | -0.2061 | 0.1398 | -0.0865 | -1.4742
-13.5 | -0.1908 | 0.13163 | -0.0907 | -1.4495
-13 | -0.1747 | 0.1241 | -0.0948 | -1.4077
-12.5 | -0.1629 | 0.11578 | -0.099 | -1.407
-12 | -0.1574 | 0.1066 | -0.1034 | -1.4765
-11.5 | -0.15 | 0.09845 | -0.1075 | -1.5236
-11 | -0.146 | 0.09022 | -0.1117 | -1.6183
-10.5 | -0.1389 | 0.08302 | -0.1153 | -1.6731
-10 | -0.1496 | 0.07381 | -0.1198 | -2.0268
-9.5 | -0.1478 | 0.06697 | -0.1233 | -2.207
-9 | -0.164 | 0.0587 | -0.1291 | -2.7939
-8.5 | -0.1947 | 0.05171 | -0.1293 | -3.7652
-8 | -0.2197 | 0.04707 | -0.123 | -4.6675
-7.5 | -0.2493 | 0.03944 | -0.1172 | -6.321
-7 | -0.2623 | 0.0318 | -0.1106 | -8.2484
-6.5 | -0.2806 | 0.02228 | -0.1016 | -12.5943
-6 | -0.2925 | 0.01152 | -0.0928 | -25.3906
-5.5 | -0.235 | 0.00688 | -0.0904 | -34.157
-5 | -0.1653 | 0.00625 | -0.0881 | -26.448
-4.5 | -0.0957 | 0.00597 | -0.0865 | -16.0302
-4 | -0.0273 | 0.00575 | -0.0853 | -4.7478
-3.5 | 0.0399 | 0.00556 | -0.0843 | 7.1763
-3 | 0.1035 | 0.00534 | -0.083 | 19.382
-2.5 | 0.1663 | 0.00527 | -0.0819 | 31.556
-2 | 0.2273 | 0.0053 | -0.0807 | 42.8868
-1.5 | 0.2875 | 0.00538 | -0.0795 | 53.4387
-1 | 0.3462 | 0.00546 | -0.0781 | 63.4066
-0.5 | 0.4049 | 0.00554 | -0.0769 | 73.0866
0 | 0.462 | 0.00564 | -0.0754 | 81.9149
0.5 | 0.5178 | 0.00575 | -0.0737 | 90.0522
1 | 0.5729 | 0.00584 | -0.0719 | 98.0993
1.5 | 0.622 | 0.00593 | -0.0688 | 104.8904
2 | 0.6624 | 0.00594 | -0.0638 | 111.5152
2.5 | 0.6719 | 0.00487 | -0.0531 | 137.9671
3 | 0.7179 | 0.0052 | -0.0493 | 138.0577
3.5 | 0.7593 | 0.0057 | -0.0447 | 133.2105
4 | 0.7984 | 0.00627 | -0.0398 | 127.3365
4.5 | 0.8383 | 0.0069 | -0.0351 | 121.4928
5 | 0.8806 | 0.00754 | -0.0308 | 116.7905
5.5 | 0.9249 | 0.0082 | -0.0269 | 112.7927
6.5 | 0.9841 | 0.01049 | -0.0144 | 93.8132
7 | 1.0152 | 0.01176 | -0.0086 | 86.3265
7.5 | 1.0474 | 0.01306 | -0.003 | 80.1991
8 | 1.0913 | 0.01406 | 0.0009 | 77.6174
8.5 | 1.1364 | 0.01508 | 0.0047 | 75.3581
9 | 1.1811 | 0.0162 | 0.0087 | 72.9074
9.5 | 1.2229 | 0.01751 | 0.0131 | 69.8401
10 | 1.2606 | 0.01912 | 0.0178 | 65.931
10.5 | 1.2983 | 0.02082 | 0.0227 | 62.3583
11 | 1.3341 | 0.0228 | 0.0276 | 58.5132
11.5 | 1.3655 | 0.02515 | 0.0329 | 54.2942
12 | 1.3834 | 0.02841 | 0.0392 | 48.6941
12.5 | 1.3885 | 0.03412 | 0.0429 | 40.6946
13 | 1.3741 | 0.04344 | 0.0423 | 31.6321
14 | 1.3 | 0.06666 | 0.0375 | 19.502
15.5 | 1.189 | 0.09707 | 0.0348 | 12.2489
16 | 1.1535 | 0.11007 | 0.0284 | 10.4797
16.5 | 1.1243 | 0.12326 | 0.0209 | 9.1214
17 | 1.0984 | 0.1367 | 0.0127 | 8.0351
17.5 | 1.076 | 0.15025 | 0.0041 | 7.1614

## 113. Re 12M Mach 0.00 (1)
BIGFOIL.COM POLAR EXPORT
NACA67-613 a=0.2
NACA67-613 a=0.2 |  |  |  | Cl Max: | 1.454 | at alpha= | 11.5 | deg
JavaFoil+Calcfoil stall+Eppler ext transition |  |  |  | L/D Max: | 137.841 | at alpha= | 5 | deg
Re: | 12000000 |  |  | Cd Min: | 0.00525 | at alpha= | 1 | deg
Mach: | 0 |  |  | Cl=0 at alpha= | -3.2083 | deg
|  |  |  | @ Cl=0.1, Cd= | 0.0066974
|  |  |  | @ Cl=0.4, Cd= | 0.006184
|  |  |  | @ Cl=0.6, Cd= | 0.0055575
alpha (deg) | Cl | Cd | Cm | Cl/Cd
-17 | -0.401 | 0.13038 | -0.014 | -3.079
-16.5 | -0.415 | 0.12442 | -0.014 | -3.337
-16 | -0.429 | 0.11828 | -0.015 | -3.626
-15.5 | -0.442 | 0.11229 | -0.015 | -3.937
-15 | -0.454 | 0.10585 | -0.015 | -4.293
-14.5 | -0.466 | 0.09991 | -0.016 | -4.665
-14 | -0.476 | 0.09438 | -0.016 | -5.049
-13.5 | -0.485 | 0.09033 | -0.017 | -5.374
-13 | -0.492 | 0.08506 | -0.017 | -5.79
-12.5 | -0.497 | 0.07984 | -0.018 | -6.23
-12 | -0.5 | 0.07701 | -0.018 | -6.488
-11.5 | -0.5 | 0.07071 | -0.019 | -7.066
-11 | -0.496 | 0.06584 | -0.02 | -7.54
-10.5 | -0.489 | 0.06319 | -0.02 | -7.735
-10 | -0.479 | 0.0581 | -0.021 | -8.24
-9.5 | -0.464 | 0.05452 | -0.022 | -8.52
-9 | -0.446 | 0.05082 | -0.023 | -8.781
-8.5 | -0.424 | 0.04786 | -0.023 | -8.853
-8 | -0.404 | 0.03906 | -0.028 | -10.355
-7.5 | -0.452 | 0.00734 | -0.043 | -61.487
-7 | -0.41 | 0.00711 | -0.044 | -57.679
-6.5 | -0.364 | 0.00696 | -0.045 | -52.369
-6 | -0.315 | 0.00684 | -0.046 | -46.099
-5.5 | -0.263 | 0.00672 | -0.047 | -39.184
-5 | -0.209 | 0.00672 | -0.048 | -31.063
-4.5 | -0.152 | 0.00668 | -0.049 | -22.819
-4 | -0.094 | 0.00657 | -0.05 | -14.33
-3.5 | -0.035 | 0.0066 | -0.051 | -5.304
-3 | 0.025 | 0.0066 | -0.052 | 3.758
-2.5 | 0.085 | 0.00669 | -0.053 | 12.719
-2 | 0.146 | 0.00672 | -0.054 | 21.667
-1.5 | 0.206 | 0.00681 | -0.055 | 30.301
-1 | 0.267 | 0.00656 | -0.056 | 40.757
-0.5 | 0.328 | 0.00628 | -0.057 | 52.23
0 | 0.388 | 0.00602 | -0.058 | 64.475
0.5 | 0.448 | 0.00684 | -0.058 | 65.435
1 | 0.507 | 0.00525 | -0.059 | 96.719
1.5 | 0.567 | 0.00544 | -0.06 | 104.186
2 | 0.626 | 0.00565 | -0.061 | 110.848
2.5 | 0.686 | 0.00586 | -0.062 | 117.094
3 | 0.745 | 0.00603 | -0.063 | 123.464
3.5 | 0.804 | 0.00621 | -0.064 | 129.342
4 | 0.862 | 0.00645 | -0.065 | 133.715
4.5 | 0.92 | 0.00669 | -0.066 | 137.387
5 | 0.976 | 0.00708 | -0.067 | 137.841
5.5 | 1.032 | 0.00781 | -0.068 | 132.104
6 | 1.086 | 0.00836 | -0.069 | 129.927
6.5 | 1.138 | 0.00954 | -0.07 | 119.252
7 | 1.188 | 0.00996 | -0.071 | 119.38
7.5 | 1.236 | 0.0104 | -0.072 | 118.876
8 | 1.279 | 0.01086 | -0.073 | 117.768
8.5 | 1.319 | 0.01141 | -0.074 | 115.615
9 | 1.355 | 0.01193 | -0.075 | 113.576
9.5 | 1.386 | 0.01254 | -0.076 | 110.539
10 | 1.413 | 0.01326 | -0.077 | 106.571
10.5 | 1.434 | 0.01391 | -0.078 | 103.16
11 | 1.449 | 0.01476 | -0.079 | 98.172
11.5 | 1.454 | 0.01542 | -0.08 | 94.286
12 | 1.451 | 0.01631 | -0.081 | 88.94
12.5 | 1.441 | 0.01728 | -0.082 | 83.39
13 | 1.424 | 0.01834 | -0.083 | 77.654
13.5 | 1.402 | 0.01934 | -0.084 | 72.494
14 | 1.373 | 0.02046 | -0.084 | 67.111
14.5 | 1.34 | 0.02181 | -0.085 | 61.442
15 | 1.302 | 0.02324 | -0.086 | 56.018
15.5 | 1.26 | 0.02491 | -0.087 | 50.574
16 | 1.216 | 0.02671 | -0.087 | 45.508
16.5 | 1.169 | 0.0289 | -0.088 | 40.438

## 114. Re 12M Mach 0.00 (2)
BIGFOIL.COM POLAR EXPORT
NACA67-613 a=0.2
NACA67-613 a=0.2 |  |  |  | Cl Max: | 1.7343 | at alpha= | 20 | deg
XFOIL ncrit=9 |  |  |  | L/D Max: | 148.791 | at alpha= | 3.5 | deg
Re: | 12000000 |  |  | Cd Min: | 0.04985 | at alpha= | 20 | deg
Mach: | 0 |  |  | Cl=0 at alpha= | -3.597 | deg
|  |  |  | @ Cl=0.1, Cd= | 0.0050193
|  |  |  | @ Cl=0.4, Cd= | 0.0052542
|  |  |  | @ Cl=0.6, Cd= | 0.0043626
alpha (deg) | Cl | Cd | Cm | Cl/Cd
-18.5 | -1.2312 | 0.03421 | -0.1091 | -35.9895
-18 | -1.2671 | 0.02898 | -0.1012 | -43.7233
-17.5 | -1.3174 | 0.02312 | -0.0891 | -56.981
-17 | -1.319 | 0.02066 | -0.0811 | -63.8432
-16.5 | -1.2948 | 0.01907 | -0.077 | -67.8972
-16 | -1.2603 | 0.01791 | -0.0743 | -70.3685
-15.5 | -1.2249 | 0.0166 | -0.0717 | -73.7892
-15 | -1.1846 | 0.01558 | -0.0699 | -76.0334
-14.5 | -1.1421 | 0.0146 | -0.0682 | -78.226
-14 | -1.097 | 0.0138 | -0.067 | -79.4928
-13.5 | -1.05 | 0.0131 | -0.066 | -80.1527
-13 | -1.0021 | 0.01242 | -0.0652 | -80.6844
-12.5 | -0.9533 | 0.01175 | -0.0644 | -81.1319
-10.5 | -0.749 | 0.00946 | -0.0628 | -79.1755
-10 | -0.6967 | 0.00888 | -0.0626 | -78.4572
-9.5 | -0.6435 | 0.00842 | -0.0625 | -76.4252
-9 | -0.5908 | 0.00787 | -0.0623 | -75.0699
-8.5 | -0.5375 | 0.00745 | -0.0622 | -72.1477
-8 | -0.4833 | 0.00711 | -0.0623 | -67.9747
-7.5 | -0.4295 | 0.00671 | -0.0622 | -64.0089
-7 | -0.3756 | 0.00634 | -0.0622 | -59.2429
-6.5 | -0.3221 | 0.006 | -0.0621 | -53.6833
-6 | -0.2672 | 0.0058 | -0.0623 | -46.069
-5.5 | -0.2117 | 0.00558 | -0.0626 | -37.9391
-5 | -0.1563 | 0.00538 | -0.0628 | -29.052
-4.5 | -0.1005 | 0.00526 | -0.0632 | -19.1065
-3.5 | 0.0108 | 0.00505 | -0.0638 | 2.1386
-3 | 0.0654 | 0.005 | -0.0639 | 13.08
-2.5 | 0.1193 | 0.00503 | -0.064 | 23.7177
-2 | 0.1736 | 0.00508 | -0.0641 | 34.1732
-1.5 | 0.2278 | 0.00512 | -0.0642 | 44.4922
-1 | 0.2817 | 0.00515 | -0.0642 | 54.699
-0.5 | 0.3355 | 0.0052 | -0.0643 | 64.5192
0 | 0.3892 | 0.00524 | -0.0643 | 74.2748
0.5 | 0.4426 | 0.00531 | -0.0643 | 83.3522
1 | 0.4955 | 0.00535 | -0.0642 | 92.6168
1.5 | 0.547 | 0.00536 | -0.0638 | 102.0522
2 | 0.5831 | 0.00437 | -0.0608 | 133.4325
2.5 | 0.6289 | 0.00435 | -0.0593 | 144.5747
3 | 0.6775 | 0.00462 | -0.0584 | 146.645
3.5 | 0.7261 | 0.00488 | -0.0575 | 148.791
4 | 0.766 | 0.0054 | -0.0548 | 141.8519
4.5 | 0.81 | 0.00573 | -0.053 | 141.3613
5 | 0.8454 | 0.00605 | -0.0493 | 139.7355
5.5 | 0.8786 | 0.0065 | -0.0452 | 135.1692
6 | 0.9081 | 0.00717 | -0.0407 | 126.6527
6.5 | 0.9417 | 0.00777 | -0.0371 | 121.1969
7 | 0.9763 | 0.00837 | -0.0338 | 116.6428
7.5 | 1.0129 | 0.00895 | -0.031 | 113.1732
8 | 1.0526 | 0.00942 | -0.0288 | 111.741
8.5 | 1.0919 | 0.00992 | -0.0267 | 110.0706
9 | 1.1327 | 0.01036 | -0.0248 | 109.334
9.5 | 1.1699 | 0.01095 | -0.0225 | 106.8402
10 | 1.207 | 0.01156 | -0.0202 | 104.4118
10.5 | 1.2422 | 0.01224 | -0.0177 | 101.4869
11 | 1.2776 | 0.01294 | -0.0154 | 98.7326
11.5 | 1.3117 | 0.01369 | -0.013 | 95.8145
12 | 1.3429 | 0.01457 | -0.0101 | 92.1688
13 | 1.4056 | 0.01635 | -0.0049 | 85.9694
13.5 | 1.438 | 0.01744 | -0.0031 | 82.4541
14 | 1.495 | 0.01878 | -0.0069 | 79.606
14.5 | 1.5481 | 0.02046 | -0.0105 | 75.6647
16 | 1.6302 | 0.02531 | -0.0048 | 64.4093
16.5 | 1.6503 | 0.02739 | -0.0024 | 60.2519
17 | 1.6696 | 0.02966 | -0.0002 | 56.2913
17.5 | 1.6828 | 0.03246 | 0.0023 | 51.8423
18 | 1.6991 | 0.03516 | 0.0041 | 48.3248
18.5 | 1.7127 | 0.03823 | 0.0058 | 44.7999
19 | 1.7225 | 0.04174 | 0.0073 | 41.2674
19.5 | 1.7323 | 0.04535 | 0.0086 | 38.1985
20 | 1.7343 | 0.04985 | 0.0098 | 34.7904

## 115. Re 12M Mach 0.10 (1)
BIGFOIL.COM POLAR EXPORT
NACA67-613 a=0.2
NACA67-613 a=0.2 |  |  |  | Cl Max: | 1.449 | at alpha= | 11.5 | deg
JavaFoil+Calcfoil stall+Eppler ext transition |  |  |  | L/D Max: | 137.549 | at alpha= | 5 | deg
Re: | 12000000 |  |  | Cd Min: | 0.00526 | at alpha= | 1 | deg
Mach: | 0.1 |  |  | Cl=0 at alpha= | -3.2083 | deg
|  |  |  | @ Cl=0.1, Cd= | 0.0066897
|  |  |  | @ Cl=0.4, Cd= | 0.00615
|  |  |  | @ Cl=0.6, Cd= | 0.005567
alpha (deg) | Cl | Cd | Cm | Cl/Cd
-16.5 | -0.372 | 0.12781 | -0.014 | -2.907
-16 | -0.388 | 0.12079 | -0.014 | -3.208
-15.5 | -0.403 | 0.11459 | -0.015 | -3.519
-15 | -0.418 | 0.10845 | -0.015 | -3.858
-14.5 | -0.433 | 0.1014 | -0.016 | -4.268
-14 | -0.446 | 0.09686 | -0.016 | -4.606
-13.5 | -0.458 | 0.09108 | -0.017 | -5.029
-13 | -0.468 | 0.08553 | -0.017 | -5.475
-12.5 | -0.477 | 0.08059 | -0.018 | -5.914
-12 | -0.482 | 0.0753 | -0.018 | -6.401
-11.5 | -0.484 | 0.07182 | -0.019 | -6.744
-11 | -0.484 | 0.06687 | -0.02 | -7.234
-10.5 | -0.479 | 0.0639 | -0.02 | -7.492
-10 | -0.47 | 0.05954 | -0.021 | -7.901
-9.5 | -0.458 | 0.05513 | -0.022 | -8.316
-9 | -0.442 | 0.05133 | -0.023 | -8.612
-8.5 | -0.421 | 0.04853 | -0.023 | -8.67
-8 | -0.4 | 0.04142 | -0.027 | -9.658
-7.5 | -0.451 | 0.0074 | -0.043 | -60.916
-7 | -0.41 | 0.00712 | -0.044 | -57.56
-6.5 | -0.365 | 0.00704 | -0.045 | -51.823
-6 | -0.316 | 0.00684 | -0.046 | -46.24
-5.5 | -0.264 | 0.00679 | -0.047 | -38.893
-5 | -0.21 | 0.00671 | -0.048 | -31.247
-4.5 | -0.153 | 0.0067 | -0.049 | -22.824
-4 | -0.095 | 0.00666 | -0.05 | -14.194
-3.5 | -0.035 | 0.00662 | -0.051 | -5.314
-3 | 0.025 | 0.00669 | -0.052 | 3.725
-2.5 | 0.085 | 0.00667 | -0.053 | 12.818
-2 | 0.146 | 0.00675 | -0.054 | 21.678
-1.5 | 0.207 | 0.00679 | -0.055 | 30.553
-1 | 0.269 | 0.0066 | -0.056 | 40.663
-0.5 | 0.33 | 0.00627 | -0.057 | 52.575
0 | 0.39 | 0.006 | -0.058 | 64.909
0.5 | 0.45 | 0.0069 | -0.059 | 65.203
1 | 0.51 | 0.00526 | -0.06 | 96.995
1.5 | 0.57 | 0.00545 | -0.061 | 104.47
2 | 0.629 | 0.00568 | -0.062 | 110.892
2.5 | 0.689 | 0.00588 | -0.063 | 117.089
3 | 0.748 | 0.00606 | -0.064 | 123.433
3.5 | 0.807 | 0.00624 | -0.065 | 129.287
4 | 0.866 | 0.00647 | -0.066 | 133.986
4.5 | 0.924 | 0.00674 | -0.067 | 137.15
5 | 0.981 | 0.00713 | -0.068 | 137.549
5.5 | 1.037 | 0.00786 | -0.069 | 131.884
6 | 1.091 | 0.00843 | -0.07 | 129.511
6.5 | 1.143 | 0.00963 | -0.071 | 118.71
7 | 1.194 | 0.01003 | -0.072 | 118.957
7.5 | 1.241 | 0.01047 | -0.073 | 118.513
8 | 1.284 | 0.01095 | -0.074 | 117.308
8.5 | 1.324 | 0.01154 | -0.075 | 114.688
9 | 1.359 | 0.01205 | -0.076 | 112.775
9.5 | 1.389 | 0.01268 | -0.077 | 109.504
10 | 1.414 | 0.01342 | -0.078 | 105.402
10.5 | 1.434 | 0.01408 | -0.078 | 101.847
11 | 1.447 | 0.01496 | -0.079 | 96.739
11.5 | 1.449 | 0.0157 | -0.08 | 92.259
12 | 1.442 | 0.01655 | -0.081 | 87.136
12.5 | 1.429 | 0.01759 | -0.082 | 81.228
13 | 1.408 | 0.01867 | -0.083 | 75.385
13.5 | 1.38 | 0.01971 | -0.084 | 70.006
14 | 1.346 | 0.02095 | -0.085 | 64.263
14.5 | 1.307 | 0.02238 | -0.086 | 58.413
15 | 1.263 | 0.02389 | -0.086 | 52.868
15.5 | 1.216 | 0.02577 | -0.087 | 47.162
16 | 1.165 | 0.02792 | -0.088 | 41.708
16.5 | 1.111 | 0.03055 | -0.088 | 36.377

## 116. Re 12M Mach 0.10 (2)
BIGFOIL.COM POLAR EXPORT
NACA67-613 a=0.2
NACA67-613 a=0.2 |  |  |  | Cl Max: | 1.7259 | at alpha= | 20 | deg
XFOIL ncrit=9 |  |  |  | L/D Max: | 149.121 | at alpha= | 3.5 | deg
Re: | 12000000 |  |  | Cd Min: | 0.20854 | at alpha= | -20 | deg
Mach: | 0.1 |  |  | Cl=0 at alpha= | -3.6025 | deg
|  |  |  | @ Cl=0.1, Cd= | 0.0050249
|  |  |  | @ Cl=0.4, Cd= | 0.005261
|  |  |  | @ Cl=0.6, Cd= | 0.0044284
alpha (deg) | Cl | Cd | Cm | Cl/Cd
-20 | -0.4328 | 0.20854 | -0.0317 | -2.0754
-19.5 | -0.4155 | 0.20246 | -0.0356 | -2.0523
-19 | -0.4012 | 0.19496 | -0.0394 | -2.0579
-17 | -1.2452 | 0.02663 | -0.0974 | -46.7593
-16.5 | -1.2597 | 0.02336 | -0.088 | -53.9255
-16 | -1.2359 | 0.02182 | -0.0835 | -56.6407
-15.5 | -1.2192 | 0.01898 | -0.0784 | -64.236
-15 | -1.1872 | 0.01718 | -0.0751 | -69.1036
-14.5 | -1.1463 | 0.01601 | -0.0729 | -71.599
-14 | -1.1045 | 0.01476 | -0.0708 | -74.8306
-13.5 | -1.0587 | 0.01381 | -0.0693 | -76.6618
-13 | -1.011 | 0.01299 | -0.0681 | -77.8291
-12.5 | -0.962 | 0.01222 | -0.067 | -78.7234
-12 | -0.9114 | 0.01159 | -0.0662 | -78.6368
-11.5 | -0.8603 | 0.01093 | -0.0655 | -78.71
-11 | -0.8083 | 0.01029 | -0.065 | -78.552
-10.5 | -0.7553 | 0.00976 | -0.0646 | -77.3873
-10 | -0.7024 | 0.0091 | -0.0642 | -77.1868
-9.5 | -0.6487 | 0.00859 | -0.064 | -75.518
-9 | -0.5952 | 0.00802 | -0.0637 | -74.2145
-8.5 | -0.5413 | 0.00756 | -0.0634 | -71.6005
-8 | -0.4867 | 0.00717 | -0.0634 | -67.8801
-7.5 | -0.4319 | 0.00681 | -0.0633 | -63.4214
-7 | -0.3776 | 0.00642 | -0.0632 | -58.8162
-6.5 | -0.3237 | 0.00605 | -0.063 | -53.5041
-6 | -0.2686 | 0.00582 | -0.0631 | -46.1512
-5.5 | -0.2126 | 0.00561 | -0.0633 | -37.8966
-5 | -0.1569 | 0.0054 | -0.0635 | -29.0556
-4.5 | -0.1007 | 0.00527 | -0.0638 | -19.1082
-4 | -0.0442 | 0.00515 | -0.0642 | -8.5825
-3.5 | 0.0114 | 0.00506 | -0.0644 | 2.253
-3 | 0.0663 | 0.005 | -0.0645 | 13.26
-2.5 | 0.1205 | 0.00504 | -0.0645 | 23.9087
-2 | 0.175 | 0.00509 | -0.0645 | 34.3811
-1.5 | 0.2295 | 0.00512 | -0.0646 | 44.8242
-1 | 0.2836 | 0.00516 | -0.0646 | 54.9612
-0.5 | 0.3376 | 0.00521 | -0.0647 | 64.7985
0 | 0.3916 | 0.00525 | -0.0647 | 74.5905
0.5 | 0.4452 | 0.00532 | -0.0646 | 83.6842
1.5 | 0.55 | 0.00537 | -0.0641 | 102.4209
2 | 0.5871 | 0.00446 | -0.0612 | 131.6368
2.5 | 0.632 | 0.00435 | -0.0595 | 145.2874
3 | 0.6804 | 0.00464 | -0.0584 | 146.6379
3.5 | 0.7292 | 0.00489 | -0.0575 | 149.1207
4 | 0.7686 | 0.00541 | -0.0546 | 142.0702
4.5 | 0.8116 | 0.00575 | -0.0525 | 141.1478
5 | 0.8449 | 0.00608 | -0.0483 | 138.9638
5.5 | 0.8796 | 0.00653 | -0.0445 | 134.7014
6 | 0.9092 | 0.00721 | -0.0399 | 126.1026
6.5 | 0.9431 | 0.00782 | -0.0363 | 120.601
7 | 0.9779 | 0.00844 | -0.0329 | 115.8649
7.5 | 1.0143 | 0.00904 | -0.03 | 112.2013
8 | 1.0542 | 0.00952 | -0.0278 | 110.7353
8.5 | 1.0938 | 0.01003 | -0.0256 | 109.0528
9 | 1.1345 | 0.01049 | -0.0237 | 108.1506
9.5 | 1.1723 | 0.01109 | -0.0213 | 105.7078
10 | 1.2086 | 0.01174 | -0.0188 | 102.9472
10.5 | 1.2448 | 0.01243 | -0.0164 | 100.1448
11 | 1.2788 | 0.01319 | -0.0137 | 96.9522
11.5 | 1.3148 | 0.01392 | -0.0115 | 94.454
12 | 1.3452 | 0.01486 | -0.0084 | 90.5249
12.5 | 1.377 | 0.01578 | -0.0058 | 87.2624
14 | 1.5001 | 0.01934 | -0.0054 | 77.5646
14.5 | 1.5528 | 0.02112 | -0.0088 | 73.5227
16 | 1.6333 | 0.02618 | -0.0025 | 62.3873
16.5 | 1.6504 | 0.02858 | 0.0002 | 57.7467
17 | 1.6685 | 0.03106 | 0.0025 | 53.7186
17.5 | 1.6802 | 0.0341 | 0.005 | 49.2727
18 | 1.6953 | 0.03708 | 0.0068 | 45.7201
18.5 | 1.71 | 0.04023 | 0.0083 | 42.5056
19 | 1.718 | 0.04404 | 0.0099 | 39.01
19.5 | 1.7256 | 0.04804 | 0.0111 | 35.9201
20 | 1.7259 | 0.05286 | 0.0122 | 32.6504

## 117. Re 12M Mach 0.25 (1)
BIGFOIL.COM POLAR EXPORT
NACA67-613 a=0.2
NACA67-613 a=0.2 |  |  |  | Cl Max: | 1.423 | at alpha= | 10.5 | deg
JavaFoil+Calcfoil stall+Eppler ext transition |  |  |  | L/D Max: | 136.125 | at alpha= | 4.5 | deg
Re: | 12000000 |  |  | Cd Min: | 0.00537 | at alpha= | 1 | deg
Mach: | 0.25 |  |  | Cl=0 at alpha= | -3.2097 | deg
|  |  |  | @ Cl=0.1, Cd= | 0.0068539
|  |  |  | @ Cl=0.4, Cd= | 0.00689
|  |  |  | @ Cl=0.6, Cd= | 0.005639
alpha (deg) | Cl | Cd | Cm | Cl/Cd
-14.5 | -0.066 | 0.10837 | -0.016 | -0.613
-14 | -0.128 | 0.10421 | -0.016 | -1.23
-13.5 | -0.194 | 0.09952 | -0.016 | -1.944
-13 | -0.242 | 0.09303 | -0.017 | -2.596
-12.5 | -0.283 | 0.0868 | -0.017 | -3.255
-12 | -0.318 | 0.08146 | -0.018 | -3.905
-11.5 | -0.348 | 0.07659 | -0.018 | -4.547
-11 | -0.373 | 0.0721 | -0.019 | -5.169
-10.5 | -0.391 | 0.0672 | -0.019 | -5.818
-10 | -0.403 | 0.06291 | -0.02 | -6.402
-9.5 | -0.407 | 0.05955 | -0.021 | -6.842
-9 | -0.405 | 0.0546 | -0.022 | -7.426
-8.5 | -0.396 | 0.05079 | -0.023 | -7.804
-8 | -0.381 | 0.04632 | -0.024 | -8.229
-7.5 | -0.359 | 0.04342 | -0.025 | -8.268
-7 | -0.407 | 0.00738 | -0.046 | -55.168
-6.5 | -0.366 | 0.00722 | -0.046 | -50.687
-6 | -0.319 | 0.00696 | -0.047 | -45.857
-5.5 | -0.268 | 0.00688 | -0.048 | -39.026
-5 | -0.214 | 0.00686 | -0.049 | -31.158
-4.5 | -0.156 | 0.00675 | -0.05 | -23.194
-4 | -0.097 | 0.00675 | -0.051 | -14.362
-3.5 | -0.036 | 0.00667 | -0.052 | -5.404
-3 | 0.026 | 0.00675 | -0.053 | 3.786
-2.5 | 0.088 | 0.00685 | -0.054 | 12.809
-2 | 0.15 | 0.00687 | -0.055 | 21.871
-1.5 | 0.213 | 0.00634 | -0.056 | 33.585
-1 | 0.276 | 0.00636 | -0.057 | 43.406
-0.5 | 0.339 | 0.00604 | -0.058 | 56.076
0 | 0.4 | 0.00689 | -0.059 | 58.033
0.5 | 0.462 | 0.00698 | -0.06 | 66.133
1 | 0.523 | 0.00537 | -0.061 | 97.476
1.5 | 0.585 | 0.00558 | -0.062 | 104.787
2 | 0.646 | 0.00582 | -0.063 | 111.047
2.5 | 0.707 | 0.00604 | -0.064 | 117.118
3 | 0.768 | 0.0062 | -0.065 | 123.739
3.5 | 0.828 | 0.00641 | -0.066 | 129.132
4 | 0.889 | 0.00666 | -0.067 | 133.469
4.5 | 0.948 | 0.00696 | -0.069 | 136.125
5 | 1.006 | 0.00741 | -0.07 | 135.859
5.5 | 1.063 | 0.00819 | -0.071 | 129.768
6 | 1.118 | 0.00926 | -0.072 | 120.784
6.5 | 1.171 | 0.01003 | -0.073 | 116.71
7 | 1.221 | 0.0105 | -0.074 | 116.325
7.5 | 1.268 | 0.01097 | -0.075 | 115.549
8 | 1.309 | 0.01154 | -0.076 | 113.464
8.5 | 1.345 | 0.01216 | -0.077 | 110.617
9 | 1.375 | 0.01282 | -0.078 | 107.306
9.5 | 1.399 | 0.01355 | -0.079 | 103.226
10 | 1.415 | 0.01445 | -0.08 | 97.949
10.5 | 1.423 | 0.01535 | -0.08 | 92.707
11 | 1.42 | 0.01616 | -0.081 | 87.895
11.5 | 1.4 | 0.01721 | -0.082 | 81.343
12 | 1.367 | 0.01833 | -0.083 | 74.556
12.5 | 1.321 | 0.01962 | -0.084 | 67.324
13 | 1.262 | 0.02118 | -0.085 | 59.609
13.5 | 1.192 | 0.02301 | -0.086 | 51.789
14 | 1.11 | 0.02528 | -0.086 | 43.895
14.5 | 1.017 | 0.02878 | -0.087 | 35.335
15 | 0.918 | 0.03192 | -0.087 | 28.772
15.5 | 0.739 | 0.07814 | -0.073 | 9.456

## 118. Re 12M Mach 0.25 (2)
BIGFOIL.COM POLAR EXPORT
NACA67-613 a=0.2
NACA67-613 a=0.2 |  |  |  | Cl Max: | 1.6705 | at alpha= | 18 | deg
XFOIL ncrit=9 |  |  |  | L/D Max: | 151.197 | at alpha= | 3.5 | deg
Re: | 12000000 |  |  | Cd Min: | 0.15916 | at alpha= | -16.5 | deg
Mach: | 0.25 |  |  | Cl=0 at alpha= | -3.6295 | deg
|  |  |  | @ Cl=0.1, Cd= | 0.0050453
|  |  |  | @ Cl=0.4, Cd= | 0.0052958
|  |  |  | @ Cl=0.6, Cd= | 0.0051085
alpha (deg) | Cl | Cd | Cm | Cl/Cd
-16.5 | -0.3325 | 0.15916 | -0.0602 | -2.0891
-16 | -0.3712 | 0.13756 | -0.0683 | -2.6985
-15.5 | -0.3595 | 0.13048 | -0.0725 | -2.7552
-15 | -0.3485 | 0.12333 | -0.0767 | -2.8258
-14.5 | -0.3653 | 0.11074 | -0.0831 | -3.2987
-14 | -0.3615 | 0.10298 | -0.0874 | -3.5104
-13.5 | -0.3888 | 0.09035 | -0.0941 | -4.3033
-13 | -0.4001 | 0.08129 | -0.0991 | -4.9219
-12.5 | -0.4437 | 0.06813 | -0.1076 | -6.5125
-12 | -0.5615 | 0.05318 | -0.1106 | -10.5585
-11.5 | -0.8794 | 0.01629 | -0.0812 | -53.984
-11 | -0.8406 | 0.01346 | -0.0776 | -62.4517
-10.5 | -0.7887 | 0.01208 | -0.0755 | -65.2897
-10 | -0.7347 | 0.01082 | -0.0738 | -67.902
-9.5 | -0.6776 | 0.01003 | -0.0726 | -67.5573
-9 | -0.6213 | 0.00899 | -0.0714 | -69.1101
-8.5 | -0.5637 | 0.00829 | -0.0705 | -67.9976
-8 | -0.5056 | 0.0077 | -0.0698 | -65.6623
-7.5 | -0.4477 | 0.00718 | -0.0692 | -62.3538
-7 | -0.3894 | 0.00679 | -0.0687 | -57.349
-6.5 | -0.3325 | 0.00635 | -0.0681 | -52.3622
-6 | -0.2761 | 0.00595 | -0.0675 | -46.4034
-5.5 | -0.2177 | 0.00572 | -0.0674 | -38.0594
-5 | -0.1596 | 0.00549 | -0.0673 | -29.071
-4.5 | -0.1015 | 0.00533 | -0.0673 | -19.0432
-4 | -0.0429 | 0.00519 | -0.0675 | -8.2659
-3.5 | 0.015 | 0.00511 | -0.0676 | 2.9354
-3 | 0.0715 | 0.00503 | -0.0675 | 14.2147
-2.5 | 0.1272 | 0.00506 | -0.0673 | 25.1383
-2 | 0.183 | 0.00511 | -0.0672 | 35.8121
-1.5 | 0.239 | 0.00516 | -0.0671 | 46.3178
-1 | 0.2944 | 0.00519 | -0.067 | 56.7245
-0.5 | 0.3495 | 0.00525 | -0.0668 | 66.5714
0 | 0.4046 | 0.0053 | -0.0667 | 76.3396
0.5 | 0.4594 | 0.00537 | -0.0665 | 85.5493
1 | 0.5133 | 0.00544 | -0.0662 | 94.3566
1.5 | 0.566 | 0.00544 | -0.0656 | 104.0441
2 | 0.6101 | 0.00501 | -0.0635 | 121.7764
2.5 | 0.6485 | 0.00438 | -0.0603 | 148.0594
3 | 0.6953 | 0.00471 | -0.0585 | 147.6221
3.5 | 0.7454 | 0.00493 | -0.0574 | 151.1968
4 | 0.7792 | 0.00541 | -0.0528 | 144.0296
4.5 | 0.8118 | 0.00581 | -0.048 | 139.7246
5 | 0.8478 | 0.00627 | -0.044 | 135.2153
5.5 | 0.8843 | 0.00678 | -0.0403 | 130.4277
6 | 0.9162 | 0.00749 | -0.0358 | 122.3231
6.5 | 0.9508 | 0.00816 | -0.0319 | 116.5196
7 | 0.9849 | 0.0089 | -0.0281 | 110.6629
7.5 | 1.0224 | 0.00957 | -0.0249 | 106.8339
8 | 1.0623 | 0.01013 | -0.0222 | 104.8667
8.5 | 1.1041 | 0.01071 | -0.0199 | 103.0906
9 | 1.1443 | 0.01129 | -0.0174 | 101.3552
9.5 | 1.1847 | 0.01194 | -0.0149 | 99.2211
10 | 1.2202 | 0.01275 | -0.0117 | 95.702
10.5 | 1.2569 | 0.01357 | -0.0088 | 92.6234
11 | 1.2919 | 0.01447 | -0.0057 | 89.2813
11.5 | 1.3256 | 0.01548 | -0.0026 | 85.6331
12 | 1.3578 | 0.01655 | 0.0008 | 82.0423
12.5 | 1.388 | 0.01776 | 0.0043 | 78.1532
13 | 1.417 | 0.01898 | 0.0079 | 74.6575
13.5 | 1.4719 | 0.0206 | 0.0056 | 71.4515
14 | 1.5251 | 0.02275 | 0.0029 | 67.0374
14.5 | 1.5772 | 0.02499 | 0.0004 | 63.1132
15.5 | 1.6149 | 0.02975 | 0.0078 | 54.2824
16 | 1.6332 | 0.03265 | 0.0106 | 50.0214
16.5 | 1.6452 | 0.03613 | 0.0135 | 45.5356
17 | 1.6575 | 0.03984 | 0.0159 | 41.6039
17.5 | 1.6642 | 0.04412 | 0.0181 | 37.7199
18 | 1.6705 | 0.04872 | 0.0197 | 34.2878
18.5 | 1.6679 | 0.05429 | 0.0211 | 30.722
19 | 1.6652 | 0.06 | 0.022 | 27.7533
19.5 | 1.6537 | 0.0667 | 0.0227 | 24.7931
20 | 1.6366 | 0.07358 | 0.0236 | 22.2425

## 119. Re 12M Mach 0.50 (1)
BIGFOIL.COM POLAR EXPORT
NACA67-613 a=0.2
NACA67-613 a=0.2 |  |  |  | Cl Max: | 1.365 | at alpha= | 8 | deg
JavaFoil+Calcfoil stall+Eppler ext transition |  |  |  | L/D Max: | 131.854 | at alpha= | 4.5 | deg
Re: | 12000000 |  |  | Cd Min: | 0.00591 | at alpha= | 1 | deg
Mach: | 0.5 |  |  | Cl=0 at alpha= | -3.2059 | deg
|  |  |  | @ Cl=0.1, Cd= | 0.0070609
|  |  |  | @ Cl=0.4, Cd= | 0.0072825
|  |  |  | @ Cl=0.6, Cd= | 0.0059815
alpha (deg) | Cl | Cd | Cm | Cl/Cd
-20 | -0.933 | 0.1507 | -0.016 | -6.188
-19.5 | -0.905 | 0.14067 | -0.017 | -6.431
-19 | -0.877 | 0.13532 | -0.017 | -6.479
-18.5 | -0.85 | 0.12741 | -0.017 | -6.67
-18 | -0.823 | 0.12136 | -0.018 | -6.781
-17.5 | -0.796 | 0.11547 | -0.018 | -6.892
-17 | -0.766 | 0.12347 | -0.018 | -6.207
-16.5 | -0.739 | 0.11756 | -0.018 | -6.286
-16 | -0.711 | 0.11247 | -0.019 | -6.322
-15.5 | -0.684 | 0.10394 | -0.019 | -6.58
-15 | -0.657 | 0.09731 | -0.02 | -6.748
-14.5 | -0.63 | 0.09065 | -0.021 | -6.953
-14 | -0.603 | 0.08459 | -0.022 | -7.133
-13.5 | -0.577 | 0.07863 | -0.023 | -7.337
-13 | -0.544 | 0.08949 | -0.021 | -6.083
-12.5 | -0.517 | 0.08389 | -0.021 | -6.16
-12 | -0.489 | 0.07674 | -0.022 | -6.376
-11.5 | -0.462 | 0.06977 | -0.023 | -6.628
-11 | -0.435 | 0.0644 | -0.024 | -6.76
-10.5 | -0.409 | 0.05869 | -0.026 | -6.968
-10 | -0.383 | 0.05298 | -0.028 | -7.231
-9.5 | -0.349 | 0.06655 | -0.022 | -5.251
-9 | -0.322 | 0.05762 | -0.023 | -5.588
-8.5 | -0.295 | 0.05238 | -0.025 | -5.626
-8 | -0.267 | 0.04835 | -0.026 | -5.526
-7.5 | -0.24 | 0.04468 | -0.028 | -5.369
-7 | -0.213 | 0.04092 | -0.03 | -5.199
-6.5 | -0.183 | 0.04608 | -0.024 | -3.965
-6 | -0.155 | 0.04494 | -0.024 | -3.447
-5.5 | -0.203 | 0.03907 | -0.027 | -5.185
-5 | -0.221 | 0.00751 | -0.055 | -29.386
-4.5 | -0.168 | 0.00742 | -0.056 | -22.625
-4 | -0.106 | 0.00737 | -0.057 | -14.345
-3.5 | -0.04 | 0.00657 | -0.058 | -6.045
-3 | 0.028 | 0.00706 | -0.059 | 4.008
-2.5 | 0.097 | 0.00706 | -0.06 | 13.794
-2 | 0.167 | 0.00708 | -0.062 | 23.632
-1.5 | 0.237 | 0.00709 | -0.063 | 33.488
-1 | 0.308 | 0.00715 | -0.064 | 43.035
-0.5 | 0.378 | 0.00723 | -0.065 | 52.33
0 | 0.445 | 0.00739 | -0.066 | 60.196
0.5 | 0.513 | 0.00752 | -0.067 | 68.298
1 | 0.582 | 0.00591 | -0.068 | 98.406
1.5 | 0.65 | 0.00618 | -0.069 | 105.125
2 | 0.718 | 0.00646 | -0.071 | 111.049
2.5 | 0.786 | 0.00675 | -0.072 | 116.308
3 | 0.853 | 0.00701 | -0.073 | 121.778
3.5 | 0.92 | 0.00724 | -0.074 | 127.127
4 | 0.987 | 0.00761 | -0.075 | 129.621
4.5 | 1.052 | 0.00798 | -0.076 | 131.854
5 | 1.115 | 0.00874 | -0.077 | 127.582
5.5 | 1.175 | 0.00977 | -0.078 | 120.302
6 | 1.232 | 0.01141 | -0.08 | 107.969
6.5 | 1.284 | 0.01211 | -0.081 | 106.062
7 | 1.329 | 0.01282 | -0.082 | 103.639
7.5 | 1.359 | 0.01386 | -0.083 | 98.084
8 | 1.365 | 0.01503 | -0.084 | 90.845
8.5 | 1.33 | 0.01647 | -0.085 | 80.713
9 | 1.166 | 0.01843 | -0.086 | 63.281
9.5 | 0.835 | 0.02126 | -0.087 | 39.305
10 | 0.868 | 0.02167 | -0.088 | 40.041
10.5 | 0.9 | 0.02157 | -0.089 | 41.704
11 | 0.927 | 0.02424 | -0.09 | 38.248
11.5 | 0.803 | 0.08077 | -0.051 | 9.942
12 | 0.988 | 0.02594 | -0.092 | 38.087
12.5 | 1.013 | 0.02976 | -0.092 | 34.041
13 | 1.024 | 0.03741 | -0.091 | 27.369

## 120. Re 12M Mach 0.50 (2)
BIGFOIL.COM POLAR EXPORT
NACA67-613 a=0.2
NACA67-613 a=0.2 |  |  |  | Cl Max: | 1.4003 | at alpha= | 12 | deg
XFOIL ncrit=9 |  |  |  | L/D Max: | 140.688 | at alpha= | 2.5 | deg
Re: | 12000000 |  |  | Cd Min: | 0.22738 | at alpha= | -20 | deg
Mach: | 0.5 |  |  | Cl=0 at alpha= | -3.7619 | deg
|  |  |  | @ Cl=0.1, Cd= | 0.0052599
|  |  |  | @ Cl=0.4, Cd= | 0.0054992
|  |  |  | @ Cl=0.6, Cd= | 0.0058194
alpha (deg) | Cl | Cd | Cm | Cl/Cd
-20 | -0.4563 | 0.22738 | -0.0335 | -2.0068
-19 | -0.4137 | 0.21234 | -0.0429 | -1.9483
-18.5 | -0.3905 | 0.20584 | -0.0476 | -1.8971
-18 | -0.3672 | 0.19938 | -0.0522 | -1.8417
-17.5 | -0.3457 | 0.1919 | -0.0567 | -1.8015
-17 | -0.3255 | 0.18396 | -0.0611 | -1.7694
-16.5 | -0.3048 | 0.17644 | -0.0655 | -1.7275
-16 | -0.2859 | 0.16848 | -0.0699 | -1.6969
-15.5 | -0.2682 | 0.16017 | -0.0743 | -1.6745
-14.5 | -0.2291 | 0.1454 | -0.0829 | -1.5757
-14 | -0.2058 | 0.13938 | -0.087 | -1.4765
-13.5 | -0.1905 | 0.13122 | -0.0912 | -1.4518
-13 | -0.1753 | 0.12344 | -0.0954 | -1.4201
-12.5 | -0.1658 | 0.11467 | -0.0997 | -1.4459
-12 | -0.1632 | 0.10506 | -0.1042 | -1.5534
-11.5 | -0.1562 | 0.09699 | -0.1084 | -1.6105
-11 | -0.1569 | 0.08817 | -0.1128 | -1.7795
-10.5 | -0.1511 | 0.08095 | -0.1165 | -1.8666
-10 | -0.1616 | 0.07193 | -0.1211 | -2.2466
-9.5 | -0.1616 | 0.06489 | -0.125 | -2.4904
-9 | -0.18 | 0.05688 | -0.1304 | -3.1646
-8.5 | -0.2122 | 0.05042 | -0.1289 | -4.2086
-8 | -0.2354 | 0.04575 | -0.1224 | -5.1454
-7.5 | -0.2616 | 0.03811 | -0.1166 | -6.8643
-7 | -0.2733 | 0.03052 | -0.1097 | -8.9548
-6.5 | -0.2907 | 0.02108 | -0.1006 | -13.7903
-6 | -0.3043 | 0.00983 | -0.092 | -30.9563
-5.5 | -0.239 | 0.00659 | -0.0897 | -36.2671
-5 | -0.1698 | 0.006 | -0.0873 | -28.3
-4.5 | -0.1003 | 0.00573 | -0.0857 | -17.5044
-4 | -0.0319 | 0.00551 | -0.0844 | -5.7895
-3.5 | 0.0351 | 0.00534 | -0.0834 | 6.573
-3 | 0.0998 | 0.00526 | -0.0823 | 18.9734
-2.5 | 0.1606 | 0.00523 | -0.0808 | 30.7075
-2 | 0.2221 | 0.00525 | -0.0797 | 42.3048
-1.5 | 0.2825 | 0.00533 | -0.0785 | 53.0019
-1 | 0.342 | 0.00542 | -0.0773 | 63.0996
-0.5 | 0.4006 | 0.0055 | -0.0761 | 72.8364
0 | 0.4591 | 0.00557 | -0.0749 | 82.4237
0.5 | 0.5162 | 0.00566 | -0.0734 | 91.2014
1 | 0.5707 | 0.00578 | -0.0715 | 98.737
1.5 | 0.6227 | 0.00585 | -0.069 | 106.4444
2 | 0.6668 | 0.0059 | -0.0648 | 113.0169
2.5 | 0.6753 | 0.0048 | -0.0538 | 140.6875
3 | 0.7203 | 0.00513 | -0.0498 | 140.4094
3.5 | 0.7581 | 0.00566 | -0.0445 | 133.9399
4 | 0.8024 | 0.00613 | -0.0405 | 130.8972
4.5 | 0.8392 | 0.00684 | -0.0352 | 122.6901
5 | 0.8838 | 0.00742 | -0.0314 | 119.1105
5.5 | 0.9246 | 0.00815 | -0.0268 | 113.4479
6 | 0.9547 | 0.00924 | -0.0206 | 103.3225
6.5 | 0.9863 | 0.01039 | -0.0147 | 94.9278
7 | 1.0178 | 0.0116 | -0.0089 | 87.7414
7.5 | 1.0561 | 0.01271 | -0.0042 | 83.0921
8 | 1.1011 | 0.01364 | -0.0003 | 80.7258
8.5 | 1.1473 | 0.01463 | 0.0034 | 78.4211
9 | 1.1903 | 0.01577 | 0.0077 | 75.4788
9.5 | 1.234 | 0.01702 | 0.0119 | 72.5029
10 | 1.2733 | 0.0185 | 0.0166 | 68.827
10.5 | 1.3124 | 0.02017 | 0.0214 | 65.0669
11 | 1.3481 | 0.02209 | 0.0265 | 61.0276
11.5 | 1.3826 | 0.02427 | 0.0318 | 56.9674
12 | 1.4003 | 0.02756 | 0.0382 | 50.8091
12.5 | 1.3949 | 0.03235 | 0.0454 | 43.119
13 | 1.3739 | 0.04153 | 0.0461 | 33.0821
13.5 | 1.3345 | 0.05308 | 0.0444 | 25.1413
14 | 1.2947 | 0.06524 | 0.0409 | 19.8452
14.5 | 1.2688 | 0.07674 | 0.0362 | 16.5338
15 | 1.226 | 0.09063 | 0.0296 | 13.5275

## 121. Re 14M Mach 0.00 (1)
BIGFOIL.COM POLAR EXPORT
NACA67-613 a=0.2
NACA67-613 a=0.2 |  |  |  | Cl Max: | 1.454 | at alpha= | 11.5 | deg
JavaFoil+Calcfoil stall+Eppler ext transition |  |  |  | L/D Max: | 138.06 | at alpha= | 4.5 | deg
Re: | 14000000 |  |  | Cd Min: | 0.0054 | at alpha= | 1.5 | deg
Mach: | 0 |  |  | Cl=0 at alpha= | -3.2083 | deg
|  |  |  | @ Cl=0.1, Cd= | 0.0066074
|  |  |  | @ Cl=0.4, Cd= | 0.006244
|  |  |  | @ Cl=0.6, Cd= | 0.0055045
alpha (deg) | Cl | Cd | Cm | Cl/Cd
-17 | -0.401 | 0.12944 | -0.014 | -3.101
-16.5 | -0.415 | 0.1234 | -0.014 | -3.366
-16 | -0.429 | 0.1173 | -0.015 | -3.657
-15.5 | -0.442 | 0.11135 | -0.015 | -3.971
-15 | -0.455 | 0.10566 | -0.015 | -4.303
-14.5 | -0.466 | 0.09967 | -0.016 | -4.678
-14 | -0.477 | 0.09409 | -0.016 | -5.066
-13.5 | -0.485 | 0.08907 | -0.017 | -5.45
-13 | -0.493 | 0.08487 | -0.017 | -5.805
-12.5 | -0.498 | 0.07957 | -0.018 | -6.253
-12 | -0.5 | 0.07592 | -0.018 | -6.582
-11.5 | -0.5 | 0.07054 | -0.019 | -7.086
-11 | -0.497 | 0.0654 | -0.02 | -7.594
-10.5 | -0.489 | 0.063 | -0.02 | -7.761
-10 | -0.479 | 0.0577 | -0.021 | -8.3
-9.5 | -0.465 | 0.05417 | -0.022 | -8.577
-9 | -0.447 | 0.05031 | -0.023 | -8.878
-8.5 | -0.424 | 0.04755 | -0.024 | -8.919
-8 | -0.408 | 0.03668 | -0.03 | -11.113
-7.5 | -0.452 | 0.00727 | -0.043 | -62.096
-7 | -0.41 | 0.00708 | -0.044 | -57.875
-6.5 | -0.364 | 0.00694 | -0.045 | -52.487
-6 | -0.315 | 0.00685 | -0.046 | -46.012
-5.5 | -0.263 | 0.00671 | -0.047 | -39.256
-5 | -0.209 | 0.00669 | -0.048 | -31.229
-4.5 | -0.152 | 0.00663 | -0.049 | -22.972
-4 | -0.094 | 0.00655 | -0.05 | -14.375
-3.5 | -0.035 | 0.00661 | -0.051 | -5.298
-3 | 0.025 | 0.00659 | -0.052 | 3.764
-2.5 | 0.085 | 0.0066 | -0.053 | 12.88
-2 | 0.146 | 0.00663 | -0.054 | 21.955
-1.5 | 0.206 | 0.00672 | -0.055 | 30.697
-1 | 0.267 | 0.00675 | -0.056 | 39.617
-0.5 | 0.328 | 0.00624 | -0.057 | 52.574
0 | 0.388 | 0.00632 | -0.058 | 61.374
0.5 | 0.448 | 0.00594 | -0.059 | 75.415
1 | 0.508 | 0.0066 | -0.059 | 76.908
1.5 | 0.567 | 0.0054 | -0.06 | 105.136
2 | 0.627 | 0.00559 | -0.061 | 112.188
2.5 | 0.686 | 0.00576 | -0.062 | 119.066
3 | 0.745 | 0.00593 | -0.063 | 125.632
3.5 | 0.804 | 0.00612 | -0.064 | 131.386
4 | 0.862 | 0.00639 | -0.065 | 134.97
4.5 | 0.92 | 0.00666 | -0.066 | 138.06
5 | 0.977 | 0.00722 | -0.067 | 135.209
5.5 | 1.032 | 0.00783 | -0.068 | 131.782
6 | 1.086 | 0.00881 | -0.069 | 123.314
6.5 | 1.138 | 0.00932 | -0.07 | 122.112
7 | 1.189 | 0.00971 | -0.071 | 122.43
7.5 | 1.237 | 0.01012 | -0.072 | 122.218
8 | 1.28 | 0.0106 | -0.073 | 120.727
8.5 | 1.32 | 0.01117 | -0.074 | 118.214
9 | 1.356 | 0.01172 | -0.075 | 115.717
9.5 | 1.387 | 0.01224 | -0.076 | 113.369
10 | 1.414 | 0.0129 | -0.077 | 109.556
10.5 | 1.435 | 0.01358 | -0.078 | 105.706
11 | 1.45 | 0.01435 | -0.079 | 101.074
11.5 | 1.454 | 0.01504 | -0.08 | 96.717
12 | 1.451 | 0.01594 | -0.081 | 91.061
12.5 | 1.442 | 0.01689 | -0.082 | 85.333
13 | 1.425 | 0.01782 | -0.083 | 79.98
13.5 | 1.403 | 0.01877 | -0.084 | 74.754
14 | 1.375 | 0.01987 | -0.084 | 69.174
14.5 | 1.341 | 0.02116 | -0.085 | 63.381
15 | 1.303 | 0.02253 | -0.086 | 57.859
15.5 | 1.261 | 0.02412 | -0.087 | 52.29
16 | 1.217 | 0.02596 | -0.088 | 46.856
16.5 | 1.169 | 0.02828 | -0.088 | 41.348

## 122. Re 14M Mach 0.00 (2)
BIGFOIL.COM POLAR EXPORT
NACA67-613 a=0.2
NACA67-613 a=0.2 |  |  |  | Cl Max: | 1.7599 | at alpha= | 20 | deg
XFOIL ncrit=9 |  |  |  | L/D Max: | 147.712 | at alpha= | 3 | deg
Re: | 14000000 |  |  | Cd Min: | 0.04776 | at alpha= | 20 | deg
Mach: | 0 |  |  | Cl=0 at alpha= | -3.5753 | deg
|  |  |  | @ Cl=0.1, Cd= | 0.005027
|  |  |  | @ Cl=0.4, Cd= | 0.0052371
|  |  |  | @ Cl=0.6, Cd= | 0.0052679
alpha (deg) | Cl | Cd | Cm | Cl/Cd
-18.5 | -1.2597 | 0.03211 | -0.107 | -39.2308
-18 | -1.2878 | 0.02765 | -0.0991 | -46.575
-17.5 | -1.315 | 0.02341 | -0.0894 | -56.1726
-17 | -1.3303 | 0.02008 | -0.0795 | -66.25
-16.5 | -1.3052 | 0.01834 | -0.0755 | -71.1668
-16 | -1.2681 | 0.01737 | -0.0732 | -73.0052
-15.5 | -1.2337 | 0.01588 | -0.0705 | -77.6889
-15 | -1.193 | 0.01485 | -0.0686 | -80.3367
-14.5 | -1.1492 | 0.01398 | -0.0672 | -82.2031
-14 | -1.1038 | 0.01318 | -0.066 | -83.7481
-13.5 | -1.0564 | 0.0125 | -0.065 | -84.512
-13 | -1.008 | 0.01186 | -0.0642 | -84.9916
-12.5 | -0.9586 | 0.01124 | -0.0636 | -85.2847
-12 | -0.9081 | 0.0107 | -0.0631 | -84.8692
-11.5 | -0.8569 | 0.01014 | -0.0627 | -84.5069
-11 | -0.8051 | 0.0096 | -0.0624 | -83.8646
-10.5 | -0.7524 | 0.00915 | -0.0622 | -82.2295
-10 | -0.6996 | 0.00867 | -0.0621 | -80.692
-9.5 | -0.6464 | 0.00823 | -0.062 | -78.5419
-9 | -0.5935 | 0.00772 | -0.0618 | -76.8782
-8.5 | -0.5401 | 0.00726 | -0.0617 | -74.3939
-8 | -0.486 | 0.00689 | -0.0618 | -70.537
-7.5 | -0.4316 | 0.00656 | -0.0618 | -65.7927
-7 | -0.3778 | 0.00621 | -0.0618 | -60.8374
-6.5 | -0.3241 | 0.00588 | -0.0617 | -55.119
-6 | -0.2693 | 0.00562 | -0.0619 | -47.9181
-5.5 | -0.2137 | 0.00544 | -0.0622 | -39.2831
-5 | -0.1585 | 0.00526 | -0.0624 | -30.1331
-4.5 | -0.1026 | 0.00511 | -0.0627 | -20.0783
-4 | -0.0468 | 0.00503 | -0.0631 | -9.3042
-3.5 | 0.0083 | 0.00501 | -0.0633 | 1.6567
-3 | 0.0623 | 0.00502 | -0.0634 | 12.4104
-2.5 | 0.1164 | 0.00503 | -0.0634 | 23.1412
-2 | 0.1708 | 0.00507 | -0.0635 | 33.6884
-1.5 | 0.2252 | 0.00512 | -0.0637 | 43.9844
-1 | 0.2795 | 0.00513 | -0.0638 | 54.4834
-0.5 | 0.3337 | 0.00517 | -0.0639 | 64.5455
0 | 0.3872 | 0.00523 | -0.0639 | 74.0344
0.5 | 0.4414 | 0.00526 | -0.0641 | 83.9163
1 | 0.4941 | 0.00534 | -0.064 | 92.5281
1.5 | 0.5462 | 0.00535 | -0.0637 | 102.0935
2 | 0.595 | 0.00543 | -0.0628 | 109.5764
2.5 | 0.6277 | 0.00437 | -0.0591 | 143.6384
3 | 0.678 | 0.00459 | -0.0585 | 147.7124
3.5 | 0.7252 | 0.00492 | -0.0573 | 147.3984
4 | 0.7669 | 0.00536 | -0.055 | 143.0784
4.5 | 0.8114 | 0.0057 | -0.0533 | 142.3509
5 | 0.8464 | 0.00606 | -0.0495 | 139.67
5.5 | 0.8785 | 0.00652 | -0.0453 | 134.7393
6 | 0.9102 | 0.00711 | -0.0411 | 128.0169
7 | 0.9806 | 0.00825 | -0.0346 | 118.8606
7.5 | 1.0196 | 0.00874 | -0.0322 | 116.659
8 | 1.0594 | 0.0092 | -0.03 | 115.1522
8.5 | 1.0996 | 0.00965 | -0.028 | 113.9482
9 | 1.1394 | 0.01013 | -0.026 | 112.4778
9.5 | 1.1781 | 0.01064 | -0.0239 | 110.7237
10 | 1.2145 | 0.01128 | -0.0215 | 107.6684
10.5 | 1.2502 | 0.01192 | -0.0191 | 104.8826
11 | 1.2855 | 0.01263 | -0.0167 | 101.7815
11.5 | 1.3202 | 0.01332 | -0.0143 | 99.1141
12 | 1.3535 | 0.01415 | -0.0118 | 95.6537
12.5 | 1.3837 | 0.01506 | -0.0089 | 91.8792
13 | 1.415 | 0.01595 | -0.0064 | 88.7147
13.5 | 1.4444 | 0.0169 | -0.0035 | 85.4675
14 | 1.4867 | 0.01816 | -0.0042 | 81.8667
14.5 | 1.5416 | 0.01967 | -0.0079 | 78.3732
15 | 1.5948 | 0.02124 | -0.0113 | 75.0847
16 | 1.6469 | 0.02442 | -0.0069 | 67.4406
16.5 | 1.6651 | 0.0266 | -0.0042 | 62.5977
17 | 1.685 | 0.02877 | -0.002 | 58.568
17.5 | 1.6991 | 0.03147 | 0.0005 | 53.9911
18 | 1.7172 | 0.03399 | 0.0023 | 50.5207
18.5 | 1.7329 | 0.03684 | 0.0039 | 47.0385
19 | 1.7453 | 0.04007 | 0.0055 | 43.5563
19.5 | 1.7548 | 0.04365 | 0.0068 | 40.2016
20 | 1.7599 | 0.04776 | 0.0081 | 36.8488

## 123. Re 14M Mach 0.10 (1)
BIGFOIL.COM POLAR EXPORT
NACA67-613 a=0.2
NACA67-613 a=0.2 |  |  |  | Cl Max: | 1.45 | at alpha= | 11.5 | deg
JavaFoil+Calcfoil stall+Eppler ext transition |  |  |  | L/D Max: | 137.782 | at alpha= | 4.5 | deg
Re: | 14000000 |  |  | Cd Min: | 0.00543 | at alpha= | 1.5 | deg
Mach: | 0.1 |  |  | Cl=0 at alpha= | -3.2083 | deg
|  |  |  | @ Cl=0.1, Cd= | 0.0066374
|  |  |  | @ Cl=0.4, Cd= | 0.0062767
|  |  |  | @ Cl=0.6, Cd= | 0.00553
alpha (deg) | Cl | Cd | Cm | Cl/Cd
-16.5 | -0.372 | 0.12676 | -0.014 | -2.932
-16 | -0.388 | 0.11982 | -0.014 | -3.235
-15.5 | -0.403 | 0.11374 | -0.015 | -3.546
-15 | -0.418 | 0.10754 | -0.015 | -3.891
-14.5 | -0.433 | 0.10119 | -0.016 | -4.278
-14 | -0.446 | 0.09524 | -0.016 | -4.686
-13.5 | -0.458 | 0.09095 | -0.017 | -5.039
-13 | -0.468 | 0.08534 | -0.017 | -5.489
-12.5 | -0.477 | 0.07943 | -0.018 | -6.002
-12 | -0.482 | 0.0751 | -0.019 | -6.421
-11.5 | -0.484 | 0.07133 | -0.019 | -6.791
-11 | -0.484 | 0.06611 | -0.02 | -7.319
-10.5 | -0.479 | 0.06351 | -0.02 | -7.54
-10 | -0.47 | 0.05951 | -0.021 | -7.906
-9.5 | -0.459 | 0.05496 | -0.022 | -8.343
-9 | -0.442 | 0.05105 | -0.023 | -8.663
-8.5 | -0.421 | 0.04805 | -0.024 | -8.765
-8 | -0.402 | 0.03992 | -0.028 | -10.071
-7.5 | -0.451 | 0.00735 | -0.043 | -61.304
-7 | -0.41 | 0.00707 | -0.044 | -57.96
-6.5 | -0.365 | 0.00702 | -0.045 | -51.971
-6 | -0.316 | 0.00685 | -0.046 | -46.168
-5.5 | -0.264 | 0.00681 | -0.047 | -38.815
-5 | -0.21 | 0.00667 | -0.048 | -31.419
-4.5 | -0.153 | 0.00662 | -0.049 | -23.104
-4 | -0.095 | 0.00664 | -0.05 | -14.246
-3.5 | -0.035 | 0.00662 | -0.051 | -5.31
-3 | 0.025 | 0.00663 | -0.052 | 3.757
-2.5 | 0.085 | 0.00663 | -0.053 | 12.887
-2 | 0.146 | 0.00666 | -0.054 | 21.963
-1.5 | 0.207 | 0.0067 | -0.055 | 30.966
-1 | 0.269 | 0.00655 | -0.056 | 41.001
-0.5 | 0.33 | 0.0063 | -0.057 | 52.388
0 | 0.39 | 0.00633 | -0.058 | 61.552
0.5 | 0.45 | 0.00601 | -0.059 | 74.855
1 | 0.51 | 0.00662 | -0.06 | 77.026
1.5 | 0.57 | 0.00543 | -0.061 | 104.997
2 | 0.63 | 0.00563 | -0.062 | 111.863
2.5 | 0.689 | 0.00577 | -0.063 | 119.443
3 | 0.749 | 0.00596 | -0.064 | 125.595
3.5 | 0.808 | 0.00616 | -0.065 | 131.209
4 | 0.867 | 0.00643 | -0.066 | 134.74
4.5 | 0.924 | 0.00671 | -0.067 | 137.782
5 | 0.981 | 0.00729 | -0.068 | 134.593
5.5 | 1.037 | 0.00788 | -0.069 | 131.567
6 | 1.091 | 0.00887 | -0.07 | 123.016
6.5 | 1.144 | 0.00939 | -0.071 | 121.749
7 | 1.194 | 0.00978 | -0.072 | 122.159
7.5 | 1.241 | 0.01022 | -0.073 | 121.536
8 | 1.285 | 0.01068 | -0.074 | 120.264
8.5 | 1.324 | 0.01128 | -0.075 | 117.379
9 | 1.359 | 0.01176 | -0.076 | 115.595
9.5 | 1.39 | 0.01236 | -0.077 | 112.406
10 | 1.415 | 0.01309 | -0.078 | 108.068
10.5 | 1.435 | 0.01375 | -0.079 | 104.356
11 | 1.448 | 0.01455 | -0.079 | 99.542
11.5 | 1.45 | 0.01526 | -0.08 | 94.968
12 | 1.443 | 0.01613 | -0.081 | 89.476
12.5 | 1.429 | 0.01718 | -0.082 | 83.189
13 | 1.408 | 0.01819 | -0.083 | 77.409
13.5 | 1.381 | 0.01918 | -0.084 | 71.998
14 | 1.347 | 0.02043 | -0.085 | 65.964
14.5 | 1.308 | 0.02171 | -0.086 | 60.276
15 | 1.264 | 0.02332 | -0.086 | 54.212
15.5 | 1.217 | 0.02493 | -0.087 | 48.801
16 | 1.165 | 0.02734 | -0.088 | 42.624
16.5 | 1.112 | 0.02971 | -0.088 | 37.447

## 124. Re 14M Mach 0.10 (2)
BIGFOIL.COM POLAR EXPORT
NACA67-613 a=0.2
NACA67-613 a=0.2 |  |  |  | Cl Max: | 1.7525 | at alpha= | 20 | deg
XFOIL ncrit=9 |  |  |  | L/D Max: | 148.11 | at alpha= | 3.5 | deg
Re: | 14000000 |  |  | Cd Min: | 0.05068 | at alpha= | 20 | deg
Mach: | 0.1 |  |  | Cl=0 at alpha= | -3.5794 | deg
|  |  |  | @ Cl=0.1, Cd= | 0.0050336
|  |  |  | @ Cl=0.4, Cd= | 0.0052457
|  |  |  | @ Cl=0.6, Cd= | 0.0053749
alpha (deg) | Cl | Cd | Cm | Cl/Cd
-17 | -1.2518 | 0.02629 | -0.0966 | -47.6151
-16.5 | -1.2676 | 0.02303 | -0.0868 | -55.0413
-16 | -1.241 | 0.02155 | -0.0828 | -57.587
-15.5 | -1.2267 | 0.01843 | -0.0774 | -66.56
-15 | -1.196 | 0.01644 | -0.0739 | -72.7494
-14.5 | -1.1526 | 0.01549 | -0.072 | -74.4093
-14 | -1.1117 | 0.01412 | -0.0698 | -78.7323
-13.5 | -1.0658 | 0.01315 | -0.0683 | -81.0494
-13 | -1.0174 | 0.01238 | -0.0671 | -82.1809
-12.5 | -0.9678 | 0.01167 | -0.0661 | -82.9306
-12 | -0.9167 | 0.01106 | -0.0654 | -82.8843
-11.5 | -0.865 | 0.01044 | -0.0648 | -82.8544
-11 | -0.8125 | 0.00985 | -0.0643 | -82.4873
-10.5 | -0.7591 | 0.00936 | -0.0639 | -81.1004
-9.5 | -0.6516 | 0.00839 | -0.0634 | -77.6639
-9 | -0.598 | 0.00786 | -0.0631 | -76.0814
-8.5 | -0.5438 | 0.00739 | -0.063 | -73.5859
-8 | -0.4893 | 0.00696 | -0.0629 | -70.3017
-7.5 | -0.4343 | 0.00664 | -0.0629 | -65.4066
-7 | -0.38 | 0.00627 | -0.0627 | -60.6061
-6.5 | -0.3259 | 0.00592 | -0.0626 | -55.0507
-6 | -0.2708 | 0.00564 | -0.0626 | -48.0142
-5.5 | -0.2147 | 0.00546 | -0.0629 | -39.3223
-5 | -0.1591 | 0.00527 | -0.063 | -30.1898
-4.5 | -0.1028 | 0.00512 | -0.0634 | -20.0781
-4 | -0.0466 | 0.00504 | -0.0637 | -9.246
-3.5 | 0.0088 | 0.00502 | -0.0639 | 1.753
-3 | 0.0632 | 0.00502 | -0.0639 | 12.5896
-2.5 | 0.1175 | 0.00504 | -0.0639 | 23.3135
-2 | 0.1722 | 0.00507 | -0.064 | 33.9645
-1.5 | 0.2268 | 0.00512 | -0.0641 | 44.2969
-1 | 0.2813 | 0.00514 | -0.0642 | 54.7276
-0.5 | 0.3358 | 0.00517 | -0.0643 | 64.9516
0 | 0.3896 | 0.00524 | -0.0643 | 74.3511
0.5 | 0.444 | 0.00527 | -0.0644 | 84.2505
1 | 0.4969 | 0.00535 | -0.0643 | 92.8785
1.5 | 0.5492 | 0.00536 | -0.064 | 102.4627
2 | 0.5983 | 0.00543 | -0.0631 | 110.1842
2.5 | 0.6307 | 0.00438 | -0.0592 | 143.9954
3 | 0.6809 | 0.0046 | -0.0586 | 148.0217
3.5 | 0.7287 | 0.00492 | -0.0574 | 148.1098
4 | 0.7695 | 0.00537 | -0.0549 | 143.2961
5 | 0.8463 | 0.00608 | -0.0486 | 139.1941
5.5 | 0.8793 | 0.00655 | -0.0445 | 134.2443
6 | 0.9112 | 0.00716 | -0.0403 | 127.2626
6.5 | 0.9455 | 0.00778 | -0.0367 | 121.5296
7 | 0.982 | 0.00832 | -0.0337 | 118.0288
7.5 | 1.0204 | 0.00884 | -0.0311 | 115.4299
8 | 1.0613 | 0.00929 | -0.0291 | 114.2411
8.5 | 1.101 | 0.00976 | -0.0269 | 112.8074
9 | 1.1417 | 0.01025 | -0.0249 | 111.3854
9.5 | 1.1799 | 0.01079 | -0.0226 | 109.3513
10 | 1.2171 | 0.01144 | -0.0203 | 106.3899
10.5 | 1.2525 | 0.0121 | -0.0177 | 103.5124
11 | 1.2879 | 0.01284 | -0.0152 | 100.3037
11.5 | 1.3228 | 0.01356 | -0.0127 | 97.5516
12 | 1.3552 | 0.01445 | -0.01 | 93.7855
12.5 | 1.3865 | 0.01537 | -0.0072 | 90.2082
13 | 1.4172 | 0.01631 | -0.0044 | 86.8915
13.5 | 1.4457 | 0.01732 | -0.0013 | 83.47
14 | 1.4921 | 0.01867 | -0.0027 | 79.9197
14.5 | 1.5469 | 0.0203 | -0.0063 | 76.202
15 | 1.6007 | 0.02187 | -0.0096 | 73.1916
16 | 1.6486 | 0.02539 | -0.0045 | 64.9311
16.5 | 1.6645 | 0.02782 | -0.0015 | 59.8311
17 | 1.6836 | 0.03019 | 0.0008 | 55.7668
18 | 1.7171 | 0.03558 | 0.0049 | 48.2603
18.5 | 1.7304 | 0.0388 | 0.0066 | 44.5979
19 | 1.7411 | 0.04231 | 0.0081 | 41.151
19.5 | 1.7478 | 0.04635 | 0.0095 | 37.7087
20 | 1.7525 | 0.05068 | 0.0106 | 34.5797

## 125. Re 14M Mach 0.25 (1)
BIGFOIL.COM POLAR EXPORT
NACA67-613 a=0.2
NACA67-613 a=0.2 |  |  |  | Cl Max: | 1.424 | at alpha= | 10.5 | deg
JavaFoil+Calcfoil stall+Eppler ext transition |  |  |  | L/D Max: | 136.722 | at alpha= | 4.5 | deg
Re: | 14000000 |  |  | Cd Min: | 0.00553 | at alpha= | 1.5 | deg
Mach: | 0.25 |  |  | Cl=0 at alpha= | -3.2097 | deg
|  |  |  | @ Cl=0.1, Cd= | 0.0067639
|  |  |  | @ Cl=0.4, Cd= | 0.00687
|  |  |  | @ Cl=0.6, Cd= | 0.0055767
alpha (deg) | Cl | Cd | Cm | Cl/Cd
-14.5 | -0.066 | 0.10944 | -0.016 | -0.607
-14 | -0.128 | 0.10238 | -0.016 | -1.253
-13.5 | -0.194 | 0.09845 | -0.016 | -1.966
-13 | -0.242 | 0.09391 | -0.017 | -2.572
-12.5 | -0.283 | 0.08762 | -0.017 | -3.225
-12 | -0.318 | 0.08178 | -0.018 | -3.89
-11.5 | -0.348 | 0.07642 | -0.018 | -4.558
-11 | -0.373 | 0.07102 | -0.019 | -5.248
-10.5 | -0.391 | 0.06703 | -0.019 | -5.834
-10 | -0.403 | 0.06243 | -0.02 | -6.452
-9.5 | -0.408 | 0.05912 | -0.021 | -6.893
-9 | -0.405 | 0.05489 | -0.021 | -7.383
-8.5 | -0.396 | 0.05068 | -0.023 | -7.822
-8 | -0.381 | 0.04625 | -0.024 | -8.246
-7.5 | -0.36 | 0.04275 | -0.026 | -8.413
-7 | -0.407 | 0.00746 | -0.046 | -54.537
-6.5 | -0.366 | 0.00718 | -0.046 | -50.996
-6 | -0.319 | 0.00707 | -0.047 | -45.171
-5.5 | -0.268 | 0.0069 | -0.048 | -38.886
-5 | -0.214 | 0.00682 | -0.049 | -31.33
-4.5 | -0.156 | 0.0067 | -0.05 | -23.356
-4 | -0.097 | 0.00669 | -0.051 | -14.475
-3.5 | -0.036 | 0.00668 | -0.052 | -5.397
-3 | 0.026 | 0.00669 | -0.053 | 3.821
-2.5 | 0.088 | 0.00676 | -0.054 | 12.976
-2 | 0.15 | 0.00678 | -0.055 | 22.167
-1.5 | 0.213 | 0.00683 | -0.056 | 31.196
-1 | 0.276 | 0.0063 | -0.057 | 43.772
-0.5 | 0.339 | 0.006 | -0.058 | 56.491
0 | 0.4 | 0.00687 | -0.059 | 58.266
0.5 | 0.462 | 0.0069 | -0.06 | 66.891
1 | 0.523 | 0.00675 | -0.061 | 77.543
1.5 | 0.585 | 0.00553 | -0.062 | 105.763
2 | 0.646 | 0.00572 | -0.063 | 112.998
2.5 | 0.707 | 0.00592 | -0.064 | 119.468
3 | 0.768 | 0.00612 | -0.065 | 125.495
3.5 | 0.829 | 0.00633 | -0.066 | 130.965
4 | 0.889 | 0.0066 | -0.068 | 134.727
4.5 | 0.948 | 0.00694 | -0.069 | 136.722
5 | 1.006 | 0.00757 | -0.07 | 132.894
5.5 | 1.063 | 0.00817 | -0.071 | 130.215
6 | 1.118 | 0.00922 | -0.072 | 121.269
6.5 | 1.171 | 0.00976 | -0.073 | 119.962
7 | 1.222 | 0.01022 | -0.074 | 119.584
7.5 | 1.268 | 0.0107 | -0.075 | 118.517
8 | 1.31 | 0.01125 | -0.076 | 116.383
8.5 | 1.346 | 0.01186 | -0.077 | 113.473
9 | 1.376 | 0.0125 | -0.078 | 110.093
9.5 | 1.4 | 0.01322 | -0.079 | 105.871
10 | 1.416 | 0.01408 | -0.08 | 100.554
10.5 | 1.424 | 0.01492 | -0.081 | 95.41
11 | 1.422 | 0.01572 | -0.082 | 90.413
11.5 | 1.401 | 0.01679 | -0.082 | 83.408
12 | 1.368 | 0.01788 | -0.083 | 76.482
12.5 | 1.322 | 0.01903 | -0.084 | 69.452
13 | 1.263 | 0.02056 | -0.085 | 61.456
13.5 | 1.193 | 0.0223 | -0.086 | 53.502
14 | 1.111 | 0.02468 | -0.086 | 45.014
14.5 | 1.019 | 0.02786 | -0.087 | 36.561
15 | 0.921 | 0.03057 | -0.087 | 30.113
15.5 | 0.764 | 0.05981 | -0.079 | 12.778

## 126. Re 14M Mach 0.25 (2)
BIGFOIL.COM POLAR EXPORT
NACA67-613 a=0.2
NACA67-613 a=0.2 |  |  |  | Cl Max: | 1.6959 | at alpha= | 18 | deg
XFOIL ncrit=9 |  |  |  | L/D Max: | 150.141 | at alpha= | 3.5 | deg
Re: | 14000000 |  |  | Cd Min: | 0.16562 | at alpha= | -17 | deg
Mach: | 0.25 |  |  | Cl=0 at alpha= | -3.6044 | deg
|  |  |  | @ Cl=0.1, Cd= | 0.0050571
|  |  |  | @ Cl=0.4, Cd= | 0.0052766
|  |  |  | @ Cl=0.6, Cd= | 0.0054504
alpha (deg) | Cl | Cd | Cm | Cl/Cd
-17 | -0.3487 | 0.16562 | -0.0565 | -2.1054
-16.5 | -0.3854 | 0.14395 | -0.0646 | -2.6773
-16 | -0.3772 | 0.13587 | -0.0692 | -2.7762
-15.5 | -0.3645 | 0.12906 | -0.0733 | -2.8243
-15 | -0.3738 | 0.11775 | -0.0792 | -3.1745
-14.5 | -0.3666 | 0.11029 | -0.0834 | -3.324
-14 | -0.366 | 0.10198 | -0.088 | -3.5889
-13.5 | -0.4029 | 0.08785 | -0.0956 | -4.5862
-13 | -0.417 | 0.07845 | -0.101 | -5.3155
-12.5 | -0.5098 | 0.06038 | -0.1136 | -8.4432
-12 | -0.9202 | 0.01854 | -0.0845 | -49.6332
-11.5 | -0.8958 | 0.01444 | -0.0794 | -62.036
-11 | -0.8491 | 0.01247 | -0.0766 | -68.0914
-10.5 | -0.7952 | 0.01129 | -0.0746 | -70.434
-10 | -0.7398 | 0.01023 | -0.0731 | -72.3167
-9.5 | -0.6821 | 0.00953 | -0.0719 | -71.574
-9 | -0.6245 | 0.0088 | -0.0709 | -70.9659
-8.5 | -0.5665 | 0.00808 | -0.07 | -70.1114
-8 | -0.5083 | 0.0075 | -0.0693 | -67.7733
-7.5 | -0.4504 | 0.00698 | -0.0687 | -64.5272
-7 | -0.3923 | 0.0066 | -0.0682 | -59.4394
-6.5 | -0.335 | 0.00621 | -0.0676 | -53.9452
-6 | -0.278 | 0.00581 | -0.0672 | -47.8485
-5.5 | -0.2202 | 0.00555 | -0.0669 | -39.6757
-5 | -0.162 | 0.00537 | -0.0668 | -30.1676
-4.5 | -0.1038 | 0.00518 | -0.0668 | -20.0386
-4 | -0.0455 | 0.00507 | -0.067 | -8.9744
-3.5 | 0.012 | 0.00504 | -0.067 | 2.381
-3 | 0.0682 | 0.00504 | -0.0668 | 13.5317
-2.5 | 0.1239 | 0.00507 | -0.0666 | 24.4379
-2 | 0.1799 | 0.0051 | -0.0666 | 35.2745
-1.5 | 0.236 | 0.00515 | -0.0666 | 45.8252
-1 | 0.2918 | 0.00518 | -0.0665 | 56.332
-0.5 | 0.3477 | 0.00521 | -0.0665 | 66.737
0 | 0.4027 | 0.00528 | -0.0663 | 76.2689
0.5 | 0.458 | 0.00533 | -0.0663 | 85.9287
1 | 0.5121 | 0.0054 | -0.066 | 94.8333
1.5 | 0.5653 | 0.00543 | -0.0655 | 104.1068
2 | 0.6163 | 0.00546 | -0.0646 | 112.8755
2.5 | 0.6469 | 0.00441 | -0.06 | 146.6893
3 | 0.696 | 0.00468 | -0.0587 | 148.7179
3.5 | 0.7447 | 0.00496 | -0.0573 | 150.1411
4 | 0.7796 | 0.00541 | -0.053 | 144.1035
4.5 | 0.8121 | 0.00581 | -0.0481 | 139.7762
5 | 0.8482 | 0.00627 | -0.0441 | 135.2791
5.5 | 0.8855 | 0.00675 | -0.0405 | 131.1852
6 | 0.9176 | 0.00744 | -0.0361 | 123.3333
6.5 | 0.9536 | 0.00809 | -0.0325 | 117.8739
7 | 0.9898 | 0.00875 | -0.029 | 113.12
7.5 | 1.0281 | 0.00936 | -0.0259 | 109.8397
8 | 1.0697 | 0.00989 | -0.0235 | 108.1598
8.5 | 1.1114 | 0.01041 | -0.0211 | 106.7627
9 | 1.1517 | 0.01103 | -0.0186 | 104.4152
9.5 | 1.1915 | 0.01165 | -0.016 | 102.2747
10 | 1.2272 | 0.01248 | -0.0128 | 98.3333
10.5 | 1.2652 | 0.01323 | -0.01 | 95.6311
11 | 1.3006 | 0.01411 | -0.007 | 92.1758
11.5 | 1.3343 | 0.01507 | -0.0038 | 88.5401
12 | 1.3683 | 0.01611 | -0.0007 | 84.9348
12.5 | 1.3992 | 0.01728 | 0.0027 | 80.9722
13 | 1.43 | 0.01846 | 0.0061 | 77.4648
13.5 | 1.4639 | 0.01977 | 0.0086 | 74.0465
14 | 1.5201 | 0.02185 | 0.0054 | 69.5698
14.5 | 1.5735 | 0.024 | 0.0027 | 65.5625
15 | 1.6225 | 0.02641 | 0.0005 | 61.4351
16 | 1.6494 | 0.03173 | 0.0091 | 51.9824
16.5 | 1.6663 | 0.03479 | 0.0118 | 47.8959
17 | 1.6796 | 0.03836 | 0.0143 | 43.7852
17.5 | 1.6883 | 0.04247 | 0.0165 | 39.7528
18 | 1.6959 | 0.04683 | 0.0183 | 36.214
18.5 | 1.6952 | 0.0522 | 0.0199 | 32.4751
19 | 1.6926 | 0.05788 | 0.0209 | 29.2433
19.5 | 1.6843 | 0.06432 | 0.0215 | 26.1863
20 | 1.672 | 0.07111 | 0.0219 | 23.5129

## 127. Re 14M Mach 0.50 (1)
BIGFOIL.COM POLAR EXPORT
NACA67-613 a=0.2
NACA67-613 a=0.2 |  |  |  | Cl Max: | 1.366 | at alpha= | 8 | deg
JavaFoil+Calcfoil stall+Eppler ext transition |  |  |  | L/D Max: | 131.19 | at alpha= | 4 | deg
Re: | 14000000 |  |  | Cd Min: | 0.00611 | at alpha= | 1.5 | deg
Mach: | 0.5 |  |  | Cl=0 at alpha= | -3.2059 | deg
|  |  |  | @ Cl=0.1, Cd= | 0.0069896
|  |  |  | @ Cl=0.4, Cd= | 0.0072491
|  |  |  | @ Cl=0.6, Cd= | 0.0070144
alpha (deg) | Cl | Cd | Cm | Cl/Cd
-20 | -0.931 | 0.16249 | -0.016 | -5.732
-19.5 | -0.905 | 0.14557 | -0.017 | -6.217
-19 | -0.877 | 0.13891 | -0.017 | -6.315
-18.5 | -0.85 | 0.13202 | -0.018 | -6.442
-18 | -0.823 | 0.1236 | -0.018 | -6.662
-17.5 | -0.796 | 0.11866 | -0.018 | -6.711
-17 | -0.766 | 0.12231 | -0.018 | -6.266
-16.5 | -0.739 | 0.11568 | -0.019 | -6.389
-16 | -0.711 | 0.11168 | -0.019 | -6.37
-15.5 | -0.684 | 0.10368 | -0.019 | -6.599
-15 | -0.657 | 0.0965 | -0.02 | -6.811
-14.5 | -0.631 | 0.08897 | -0.021 | -7.093
-14 | -0.605 | 0.08295 | -0.022 | -7.288
-13.5 | -0.579 | 0.07658 | -0.023 | -7.557
-13 | -0.544 | 0.08868 | -0.021 | -6.14
-12.5 | -0.517 | 0.08349 | -0.021 | -6.19
-12 | -0.489 | 0.07631 | -0.022 | -6.414
-11.5 | -0.463 | 0.06905 | -0.023 | -6.699
-11 | -0.436 | 0.06369 | -0.024 | -6.843
-10.5 | -0.41 | 0.05736 | -0.026 | -7.149
-10 | -0.385 | 0.05103 | -0.029 | -7.542
-9.5 | -0.349 | 0.06612 | -0.022 | -5.286
-9 | -0.322 | 0.05711 | -0.023 | -5.64
-8.5 | -0.295 | 0.05226 | -0.025 | -5.64
-8 | -0.267 | 0.04787 | -0.026 | -5.585
-7.5 | -0.24 | 0.04434 | -0.028 | -5.414
-7 | -0.213 | 0.0402 | -0.03 | -5.302
-6.5 | -0.183 | 0.04611 | -0.024 | -3.963
-6 | -0.155 | 0.04427 | -0.024 | -3.499
-5.5 | -0.203 | 0.03883 | -0.027 | -5.217
-5 | -0.221 | 0.00754 | -0.055 | -29.28
-4.5 | -0.168 | 0.00736 | -0.056 | -22.823
-4 | -0.106 | 0.00727 | -0.057 | -14.537
-3.5 | -0.04 | 0.00679 | -0.058 | -5.847
-3 | 0.028 | 0.00703 | -0.059 | 4.024
-2.5 | 0.097 | 0.00699 | -0.061 | 13.942
-2 | 0.167 | 0.00698 | -0.062 | 23.954
-1.5 | 0.237 | 0.00702 | -0.063 | 33.838
-1 | 0.308 | 0.0071 | -0.064 | 43.359
-0.5 | 0.378 | 0.00719 | -0.065 | 52.625
0 | 0.445 | 0.00737 | -0.066 | 60.325
0.5 | 0.514 | 0.00743 | -0.067 | 69.091
1 | 0.582 | 0.00734 | -0.068 | 79.328
1.5 | 0.65 | 0.00611 | -0.069 | 106.445
2 | 0.718 | 0.00635 | -0.071 | 113.151
2.5 | 0.786 | 0.0066 | -0.072 | 119.059
3 | 0.853 | 0.00686 | -0.073 | 124.383
3.5 | 0.921 | 0.00715 | -0.074 | 128.807
4 | 0.987 | 0.00753 | -0.075 | 131.19
4.5 | 1.052 | 0.00807 | -0.076 | 130.339
5 | 1.115 | 0.00901 | -0.077 | 123.77
5.5 | 1.175 | 0.01021 | -0.078 | 115.182
6 | 1.233 | 0.01113 | -0.08 | 110.794
6.5 | 1.285 | 0.0118 | -0.081 | 108.871
7 | 1.33 | 0.01253 | -0.082 | 106.167
7.5 | 1.36 | 0.01358 | -0.083 | 100.148
8 | 1.366 | 0.01462 | -0.084 | 93.422
8.5 | 1.33 | 0.01604 | -0.085 | 82.923
9 | 1.167 | 0.01799 | -0.086 | 64.849
9.5 | 0.836 | 0.02065 | -0.087 | 40.491
10 | 0.868 | 0.0211 | -0.088 | 41.152
10.5 | 0.9 | 0.02092 | -0.089 | 43.041
11 | 0.928 | 0.0235 | -0.09 | 39.503
11.5 | 0.803 | 0.08056 | -0.051 | 9.965
12 | 0.989 | 0.02513 | -0.092 | 39.365
12.5 | 1.015 | 0.02868 | -0.093 | 35.382
13 | 1.031 | 0.03518 | -0.092 | 29.294

## 128. Re 14M Mach 0.50 (2)
BIGFOIL.COM POLAR EXPORT
NACA67-613 a=0.2
NACA67-613 a=0.2 |  |  |  | Cl Max: | 1.4146 | at alpha= | 12 | deg
XFOIL ncrit=9 |  |  |  | L/D Max: | 141.909 | at alpha= | 3 | deg
Re: | 14000000 |  |  | Cd Min: | 0.03175 | at alpha= | 12.5 | deg
Mach: | 0.5 |  |  | Cl=0 at alpha= | -99 | deg
|  |  |  | @ Cl=0.1, Cd= | 0.00551
|  |  |  | @ Cl=0.4, Cd= | 0.00551
|  |  |  | @ Cl=0.6, Cd= | 0.0057598
alpha (deg) | Cl | Cd | Cm | Cl/Cd
0 | 0.4571 | 0.00551 | -0.0745 | 82.9583
0.5 | 0.5144 | 0.00559 | -0.0731 | 92.0215
1 | 0.5693 | 0.00572 | -0.0712 | 99.528
1.5 | 0.6233 | 0.00579 | -0.0691 | 107.6511
2 | 0.6704 | 0.00584 | -0.0656 | 114.7945
2.5 | 0.6803 | 0.00485 | -0.0548 | 140.268
3 | 0.7209 | 0.00508 | -0.0499 | 141.9094
3.5 | 0.7583 | 0.00562 | -0.0446 | 134.9288
4 | 0.8074 | 0.00601 | -0.0415 | 134.3428
4.5 | 0.8428 | 0.0067 | -0.0359 | 125.791
5 | 0.8852 | 0.00735 | -0.0316 | 120.4354
5.5 | 0.9238 | 0.00814 | -0.0267 | 113.4889
6 | 0.9551 | 0.00918 | -0.0206 | 104.0414
6.5 | 0.9882 | 0.01027 | -0.0149 | 96.222
7 | 1.0217 | 0.01144 | -0.0094 | 89.3094
7.5 | 1.0622 | 0.01245 | -0.005 | 85.3173
8 | 1.1093 | 0.01333 | -0.0014 | 83.2183
8.5 | 1.1563 | 0.01424 | 0.0024 | 81.2008
9 | 1.2003 | 0.01536 | 0.0065 | 78.1445
9.5 | 1.2438 | 0.01656 | 0.0109 | 75.1087
10 | 1.283 | 0.01807 | 0.0157 | 71.0017
10.5 | 1.3226 | 0.01966 | 0.0205 | 67.2737
11 | 1.3601 | 0.0215 | 0.0256 | 63.2605
11.5 | 1.3953 | 0.02365 | 0.0308 | 58.9979
12 | 1.4146 | 0.02681 | 0.0374 | 52.7639
12.5 | 1.4078 | 0.03175 | 0.0447 | 44.3402

## 129. Re 16M Mach 0.00 (1)
BIGFOIL.COM POLAR EXPORT
NACA67-613 a=0.2
NACA67-613 a=0.2 |  |  |  | Cl Max: | 1.455 | at alpha= | 11.5 | deg
JavaFoil+Calcfoil stall+Eppler ext transition |  |  |  | L/D Max: | 137.526 | at alpha= | 4 | deg
Re: | 16000000 |  |  | Cd Min: | 0.00535 | at alpha= | 1.5 | deg
Mach: | 0 |  |  | Cl=0 at alpha= | -3.2083 | deg
|  |  |  | @ Cl=0.1, Cd= | 0.0065372
|  |  |  | @ Cl=0.4, Cd= | 0.006196
|  |  |  | @ Cl=0.6, Cd= | 0.0054325
alpha (deg) | Cl | Cd | Cm | Cl/Cd
-17 | -0.402 | 0.12788 | -0.014 | -3.14
-16.5 | -0.415 | 0.12187 | -0.014 | -3.408
-16 | -0.429 | 0.11583 | -0.015 | -3.704
-15.5 | -0.442 | 0.11 | -0.015 | -4.02
-15 | -0.455 | 0.10436 | -0.016 | -4.357
-14.5 | -0.466 | 0.09941 | -0.016 | -4.691
-14 | -0.477 | 0.09385 | -0.016 | -5.08
-13.5 | -0.486 | 0.08881 | -0.017 | -5.467
-13 | -0.493 | 0.08363 | -0.017 | -5.891
-12.5 | -0.498 | 0.07936 | -0.018 | -6.272
-12 | -0.5 | 0.07599 | -0.018 | -6.579
-11.5 | -0.5 | 0.0697 | -0.019 | -7.171
-11 | -0.497 | 0.06501 | -0.02 | -7.643
-10.5 | -0.489 | 0.06172 | -0.02 | -7.931
-10 | -0.479 | 0.05737 | -0.021 | -8.353
-9.5 | -0.464 | 0.0549 | -0.022 | -8.454
-9 | -0.447 | 0.0501 | -0.023 | -8.922
-8.5 | -0.425 | 0.04698 | -0.024 | -9.042
-8 | -0.489 | 0.00755 | -0.042 | -64.775
-7.5 | -0.452 | 0.00728 | -0.043 | -62.035
-7 | -0.41 | 0.00703 | -0.044 | -58.332
-6.5 | -0.364 | 0.00692 | -0.045 | -52.662
-6 | -0.315 | 0.00682 | -0.046 | -46.255
-5.5 | -0.263 | 0.00665 | -0.047 | -39.622
-5 | -0.209 | 0.00659 | -0.048 | -31.688
-4.5 | -0.152 | 0.00661 | -0.049 | -23.064
-4 | -0.094 | 0.00661 | -0.05 | -14.244
-3.5 | -0.035 | 0.00658 | -0.051 | -5.319
-3 | 0.025 | 0.00657 | -0.052 | 3.773
-2.5 | 0.085 | 0.00652 | -0.053 | 13.036
-2 | 0.146 | 0.00659 | -0.054 | 22.088
-1.5 | 0.206 | 0.00666 | -0.055 | 30.964
-1 | 0.267 | 0.0067 | -0.056 | 39.863
-0.5 | 0.328 | 0.00656 | -0.057 | 50.07
0 | 0.388 | 0.00626 | -0.058 | 62.003
0.5 | 0.448 | 0.00594 | -0.059 | 75.431
1 | 0.508 | 0.00569 | -0.06 | 89.186
1.5 | 0.567 | 0.00535 | -0.06 | 106.105
2 | 0.627 | 0.0055 | -0.062 | 113.948
2.5 | 0.686 | 0.00567 | -0.062 | 120.988
3 | 0.745 | 0.00586 | -0.063 | 127.082
3.5 | 0.804 | 0.00605 | -0.064 | 133.018
4 | 0.863 | 0.00627 | -0.065 | 137.526
4.5 | 0.92 | 0.00676 | -0.066 | 136.037
5 | 0.977 | 0.00731 | -0.067 | 133.542
5.5 | 1.033 | 0.00774 | -0.068 | 133.474
6 | 1.087 | 0.00865 | -0.069 | 125.649
6.5 | 1.139 | 0.0091 | -0.07 | 125.165
7 | 1.19 | 0.00951 | -0.071 | 125.084
7.5 | 1.237 | 0.00992 | -0.072 | 124.776
8 | 1.281 | 0.01038 | -0.073 | 123.395
8.5 | 1.321 | 0.01093 | -0.074 | 120.854
9 | 1.356 | 0.01146 | -0.075 | 118.33
9.5 | 1.388 | 0.01194 | -0.076 | 116.188
10 | 1.414 | 0.01263 | -0.077 | 111.955
10.5 | 1.436 | 0.01326 | -0.078 | 108.322
11 | 1.451 | 0.01401 | -0.079 | 103.603
11.5 | 1.455 | 0.01468 | -0.08 | 99.153
12 | 1.452 | 0.01555 | -0.081 | 93.371
12.5 | 1.442 | 0.01648 | -0.082 | 87.545
13 | 1.426 | 0.01737 | -0.083 | 82.091
13.5 | 1.404 | 0.01842 | -0.084 | 76.201
14 | 1.375 | 0.01944 | -0.085 | 70.755
14.5 | 1.342 | 0.0206 | -0.085 | 65.137
15 | 1.304 | 0.02204 | -0.086 | 59.174
15.5 | 1.263 | 0.02349 | -0.087 | 53.761
16 | 1.217 | 0.02555 | -0.088 | 47.637
16.5 | 1.17 | 0.02766 | -0.088 | 42.305

## 130. Re 16M Mach 0.00 (2)
BIGFOIL.COM POLAR EXPORT
NACA67-613 a=0.2
NACA67-613 a=0.2 |  |  |  | Cl Max: | 1.7804 | at alpha= | 20 | deg
XFOIL ncrit=9 |  |  |  | L/D Max: | 147.778 | at alpha= | 3 | deg
Re: | 16000000 |  |  | Cd Min: | 0.0461 | at alpha= | 20 | deg
Mach: | 0 |  |  | Cl=0 at alpha= | -3.5481 | deg
|  |  |  | @ Cl=0.1, Cd= | 0.0050449
|  |  |  | @ Cl=0.4, Cd= | 0.0052077
|  |  |  | @ Cl=0.6, Cd= | 0.0047122
alpha (deg) | Cl | Cd | Cm | Cl/Cd
-19.5 | -1.2923 | 0.03511 | -0.1129 | -36.8072
-19 | -1.3257 | 0.03008 | -0.1064 | -44.0725
-18.5 | -1.3376 | 0.02684 | -0.0999 | -49.8361
-18 | -1.3384 | 0.02439 | -0.0935 | -54.8749
-17.5 | -1.337 | 0.02215 | -0.0864 | -60.3612
-17 | -1.3255 | 0.02063 | -0.08 | -64.2511
-16.5 | -1.3118 | 0.01792 | -0.0746 | -73.2031
-15.5 | -1.2396 | 0.01544 | -0.0696 | -80.285
-15 | -1.1994 | 0.01433 | -0.0677 | -83.6985
-14.5 | -1.1544 | 0.01357 | -0.0664 | -85.07
-14 | -1.1091 | 0.01273 | -0.0651 | -87.1249
-13.5 | -1.0615 | 0.01206 | -0.0642 | -88.0182
-13 | -1.0127 | 0.01144 | -0.0635 | -88.5227
-12.5 | -0.9629 | 0.01085 | -0.0629 | -88.7465
-12 | -0.912 | 0.01032 | -0.0624 | -88.3721
-11.5 | -0.8605 | 0.00979 | -0.0621 | -87.8958
-11 | -0.8084 | 0.00928 | -0.0618 | -87.1121
-10.5 | -0.7557 | 0.00885 | -0.0617 | -85.3898
-10 | -0.7027 | 0.00841 | -0.0615 | -83.5553
-9 | -0.5957 | 0.00757 | -0.0614 | -78.6922
-8.5 | -0.5421 | 0.00712 | -0.0613 | -76.1376
-8 | -0.4882 | 0.00673 | -0.0613 | -72.5409
-7.5 | -0.4338 | 0.00644 | -0.0614 | -67.3602
-7 | -0.3798 | 0.0061 | -0.0614 | -62.2623
-6.5 | -0.3258 | 0.00575 | -0.0614 | -56.6609
-6 | -0.2713 | 0.00549 | -0.0615 | -49.4171
-5.5 | -0.2157 | 0.00533 | -0.0618 | -40.469
-5 | -0.1601 | 0.00515 | -0.0621 | -31.0874
-4.5 | -0.1046 | 0.00502 | -0.0623 | -20.8367
-4 | -0.0493 | 0.00498 | -0.0626 | -9.8996
-3 | 0.0598 | 0.00503 | -0.0629 | 11.8887
-2.5 | 0.1138 | 0.00505 | -0.0629 | 22.5347
-1 | 0.2776 | 0.00512 | -0.0634 | 54.2188
-0.5 | 0.3321 | 0.00515 | -0.0636 | 64.4854
0 | 0.386 | 0.0052 | -0.0637 | 74.2308
0.5 | 0.4402 | 0.00523 | -0.0639 | 84.1683
1 | 0.493 | 0.00531 | -0.0638 | 92.8437
1.5 | 0.5451 | 0.00536 | -0.0635 | 101.6978
2.5 | 0.6273 | 0.00439 | -0.0591 | 142.8929
3 | 0.6783 | 0.00459 | -0.0586 | 147.7778
3.5 | 0.724 | 0.00494 | -0.0571 | 146.5587
4 | 0.7677 | 0.00534 | -0.0552 | 143.764
4.5 | 0.8114 | 0.0057 | -0.0534 | 142.3509
5 | 0.847 | 0.00608 | -0.0497 | 139.3092
5.5 | 0.8804 | 0.0065 | -0.0457 | 135.4462
6 | 0.9124 | 0.00707 | -0.0416 | 129.0523
6.5 | 0.9466 | 0.00765 | -0.038 | 123.7386
7 | 0.9858 | 0.00812 | -0.0356 | 121.4039
7.5 | 1.0246 | 0.00859 | -0.0331 | 119.2782
8 | 1.0645 | 0.00903 | -0.031 | 117.8848
8.5 | 1.1067 | 0.00942 | -0.0293 | 117.4841
9 | 1.1449 | 0.00993 | -0.027 | 115.2971
9.5 | 1.1847 | 0.01042 | -0.0251 | 113.6948
10 | 1.2197 | 0.01107 | -0.0224 | 110.1807
10.5 | 1.2579 | 0.01165 | -0.0204 | 107.9742
11 | 1.2923 | 0.01233 | -0.0178 | 104.8094
11.5 | 1.3275 | 0.01305 | -0.0155 | 101.7241
12 | 1.3609 | 0.01382 | -0.0129 | 98.4732
12.5 | 1.3913 | 0.01475 | -0.0101 | 94.3254
13 | 1.4245 | 0.01556 | -0.0078 | 91.5488
13.5 | 1.4543 | 0.0165 | -0.0051 | 88.1394
14 | 1.4786 | 0.01764 | -0.0016 | 83.8209
14.5 | 1.5362 | 0.019 | -0.0057 | 80.8526
15 | 1.5899 | 0.02054 | -0.0092 | 77.4051
15.5 | 1.6397 | 0.0223 | -0.0123 | 73.5291
16.5 | 1.6771 | 0.02596 | -0.0057 | 64.6032
17 | 1.6974 | 0.02807 | -0.0034 | 60.4703
17.5 | 1.7155 | 0.03044 | -0.0013 | 56.3568
18 | 1.7345 | 0.03286 | 0.0006 | 52.7845
18.5 | 1.7506 | 0.03559 | 0.0023 | 49.188
19 | 1.7628 | 0.03879 | 0.004 | 45.4447
19.5 | 1.7729 | 0.04227 | 0.0054 | 41.9423
20 | 1.7804 | 0.0461 | 0.0067 | 38.6204

## 131. Re 16M Mach 0.10 (1)
BIGFOIL.COM POLAR EXPORT
NACA67-613 a=0.2
NACA67-613 a=0.2 |  |  |  | Cl Max: | 1.45 | at alpha= | 11.5 | deg
JavaFoil+Calcfoil stall+Eppler ext transition |  |  |  | L/D Max: | 137.023 | at alpha= | 4 | deg
Re: | 16000000 |  |  | Cd Min: | 0.00537 | at alpha= | 1.5 | deg
Mach: | 0.1 |  |  | Cl=0 at alpha= | -3.2083 | deg
|  |  |  | @ Cl=0.1, Cd= | 0.0066077
|  |  |  | @ Cl=0.4, Cd= | 0.0062217
|  |  |  | @ Cl=0.6, Cd= | 0.00545
alpha (deg) | Cl | Cd | Cm | Cl/Cd
-16.5 | -0.372 | 0.12509 | -0.014 | -2.971
-16 | -0.388 | 0.11838 | -0.015 | -3.274
-15.5 | -0.403 | 0.11227 | -0.015 | -3.593
-15 | -0.419 | 0.10618 | -0.015 | -3.942
-14.5 | -0.433 | 0.09999 | -0.016 | -4.33
-14 | -0.446 | 0.09497 | -0.016 | -4.7
-13.5 | -0.458 | 0.0895 | -0.017 | -5.121
-13 | -0.468 | 0.0852 | -0.017 | -5.498
-12.5 | -0.477 | 0.07923 | -0.018 | -6.018
-12 | -0.482 | 0.07495 | -0.019 | -6.435
-11.5 | -0.485 | 0.07066 | -0.019 | -6.857
-11 | -0.484 | 0.06577 | -0.02 | -7.358
-10.5 | -0.479 | 0.06247 | -0.02 | -7.672
-10 | -0.471 | 0.05837 | -0.021 | -8.072
-9.5 | -0.458 | 0.05543 | -0.021 | -8.267
-9 | -0.442 | 0.05158 | -0.022 | -8.566
-8.5 | -0.422 | 0.0469 | -0.024 | -9.006
-8 | -0.404 | 0.03847 | -0.029 | -10.5
-7.5 | -0.451 | 0.00732 | -0.043 | -61.594
-7 | -0.41 | 0.00714 | -0.044 | -57.426
-6.5 | -0.365 | 0.00701 | -0.045 | -52.058
-6 | -0.316 | 0.00683 | -0.046 | -46.298
-5.5 | -0.264 | 0.00672 | -0.047 | -39.337
-5 | -0.21 | 0.00658 | -0.048 | -31.887
-4.5 | -0.153 | 0.00661 | -0.049 | -23.163
-4 | -0.095 | 0.0066 | -0.05 | -14.343
-3.5 | -0.035 | 0.00655 | -0.051 | -5.37
-3 | 0.025 | 0.00659 | -0.052 | 3.78
-2.5 | 0.085 | 0.00662 | -0.053 | 12.917
-2 | 0.146 | 0.00657 | -0.054 | 22.271
-1.5 | 0.207 | 0.00669 | -0.055 | 30.974
-1 | 0.269 | 0.00678 | -0.056 | 39.631
-0.5 | 0.33 | 0.00622 | -0.057 | 52.998
0 | 0.39 | 0.00628 | -0.058 | 62.079
0.5 | 0.45 | 0.00593 | -0.059 | 75.909
1 | 0.51 | 0.00666 | -0.06 | 76.606
1.5 | 0.57 | 0.00537 | -0.061 | 106.1
2 | 0.63 | 0.00553 | -0.062 | 113.994
2.5 | 0.69 | 0.0057 | -0.063 | 121.016
3 | 0.749 | 0.00588 | -0.064 | 127.447
3.5 | 0.808 | 0.0061 | -0.065 | 132.531
4 | 0.867 | 0.00633 | -0.066 | 137.023
4.5 | 0.925 | 0.00681 | -0.067 | 135.775
5 | 0.981 | 0.00736 | -0.068 | 133.265
5.5 | 1.037 | 0.0078 | -0.069 | 132.942
6 | 1.092 | 0.00872 | -0.07 | 125.222
6.5 | 1.144 | 0.00919 | -0.071 | 124.563
7 | 1.195 | 0.00957 | -0.072 | 124.819
7.5 | 1.242 | 0.01 | -0.073 | 124.233
8 | 1.285 | 0.01048 | -0.074 | 122.608
8.5 | 1.325 | 0.01104 | -0.075 | 119.995
9 | 1.36 | 0.01159 | -0.076 | 117.364
9.5 | 1.39 | 0.01211 | -0.077 | 114.788
10 | 1.416 | 0.01278 | -0.078 | 110.806
10.5 | 1.436 | 0.01343 | -0.079 | 106.943
11 | 1.449 | 0.0142 | -0.08 | 102.033
11.5 | 1.45 | 0.0149 | -0.08 | 97.365
12 | 1.444 | 0.01574 | -0.081 | 91.746
12.5 | 1.43 | 0.01678 | -0.082 | 85.228
13 | 1.409 | 0.01774 | -0.083 | 79.456
13.5 | 1.382 | 0.01868 | -0.084 | 73.972
14 | 1.348 | 0.0199 | -0.085 | 67.766
14.5 | 1.309 | 0.02114 | -0.086 | 61.94
15 | 1.266 | 0.02268 | -0.086 | 55.792
15.5 | 1.218 | 0.02438 | -0.087 | 49.945
16 | 1.166 | 0.02668 | -0.088 | 43.707
16.5 | 1.114 | 0.02894 | -0.088 | 38.487

## 132. Re 16M Mach 0.10 (2)
BIGFOIL.COM POLAR EXPORT
NACA67-613 a=0.2
NACA67-613 a=0.2 |  |  |  | Cl Max: | 1.7724 | at alpha= | 20 | deg
XFOIL ncrit=9 |  |  |  | L/D Max: | 148.087 | at alpha= | 3 | deg
Re: | 16000000 |  |  | Cd Min: | 0.04908 | at alpha= | 20 | deg
Mach: | 0.1 |  |  | Cl=0 at alpha= | -3.5523 | deg
|  |  |  | @ Cl=0.1, Cd= | 0.0050445
|  |  |  | @ Cl=0.4, Cd= | 0.0052164
|  |  |  | @ Cl=0.6, Cd= | 0.0053825
alpha (deg) | Cl | Cd | Cm | Cl/Cd
-17.5 | -1.2341 | 0.03005 | -0.1049 | -41.0682
-17 | -1.265 | 0.02554 | -0.0951 | -49.5301
-16.5 | -1.2727 | 0.02285 | -0.0861 | -55.698
-16 | -1.2507 | 0.02084 | -0.0816 | -60.0144
-15.5 | -1.2279 | 0.01846 | -0.0772 | -66.5168
-15 | -1.2018 | 0.016 | -0.0731 | -75.1125
-14.5 | -1.1549 | 0.01542 | -0.0716 | -74.8962
-14 | -1.1168 | 0.01371 | -0.069 | -81.4588
-13.5 | -1.0714 | 0.01267 | -0.0674 | -84.562
-13 | -1.0225 | 0.01193 | -0.0663 | -85.7083
-12.5 | -0.9723 | 0.01124 | -0.0654 | -86.5036
-12 | -0.9208 | 0.01065 | -0.0647 | -86.4601
-11.5 | -0.8687 | 0.01006 | -0.0642 | -86.3519
-11 | -0.816 | 0.00951 | -0.0637 | -85.8044
-10.5 | -0.7625 | 0.00905 | -0.0634 | -84.2541
-10 | -0.7088 | 0.00856 | -0.0631 | -82.8037
-9.5 | -0.6545 | 0.00817 | -0.0629 | -80.1102
-9 | -0.6003 | 0.0077 | -0.0627 | -77.961
-8.5 | -0.5458 | 0.00724 | -0.0626 | -75.3867
-8 | -0.4915 | 0.00681 | -0.0624 | -72.1733
-7.5 | -0.4366 | 0.00649 | -0.0624 | -67.2727
-7 | -0.3819 | 0.00616 | -0.0623 | -61.9968
-6.5 | -0.3276 | 0.00579 | -0.0622 | -56.5803
-6 | -0.2727 | 0.00551 | -0.0622 | -49.4918
-5.5 | -0.2167 | 0.00535 | -0.0625 | -40.5047
-5 | -0.1606 | 0.00516 | -0.0627 | -31.124
-4.5 | -0.1048 | 0.00503 | -0.063 | -20.835
-4 | -0.0492 | 0.00499 | -0.0632 | -9.8597
-3 | 0.0607 | 0.00503 | -0.0634 | 12.0676
-2.5 | 0.1149 | 0.00505 | -0.0634 | 22.7525
-2 | 0.17 | 0.00505 | -0.0636 | 33.6634
-1.5 | 0.2248 | 0.0051 | -0.0637 | 44.0784
-1 | 0.2794 | 0.00512 | -0.0639 | 54.5703
-0.5 | 0.3342 | 0.00516 | -0.064 | 64.7674
0 | 0.3883 | 0.00521 | -0.0641 | 74.5298
0.5 | 0.4428 | 0.00524 | -0.0642 | 84.5038
1 | 0.4958 | 0.00532 | -0.0641 | 93.1955
1.5 | 0.5482 | 0.00536 | -0.0638 | 102.2761
2 | 0.5973 | 0.00547 | -0.063 | 109.1956
2.5 | 0.6303 | 0.0044 | -0.0592 | 143.25
3 | 0.6812 | 0.0046 | -0.0587 | 148.087
3.5 | 0.727 | 0.00495 | -0.0571 | 146.8687
4 | 0.7704 | 0.00535 | -0.0551 | 144
4.5 | 0.8139 | 0.00571 | -0.0531 | 142.5394
5 | 0.8462 | 0.00611 | -0.0486 | 138.4943
5.5 | 0.8809 | 0.00654 | -0.0448 | 134.6942
6 | 0.9135 | 0.00711 | -0.0408 | 128.481
6.5 | 0.948 | 0.0077 | -0.0372 | 123.1169
7 | 0.9869 | 0.00818 | -0.0346 | 120.6479
7.5 | 1.0259 | 0.00867 | -0.0321 | 118.3276
8 | 1.0663 | 0.00912 | -0.03 | 116.9189
8.5 | 1.1083 | 0.00953 | -0.0282 | 116.2959
9 | 1.1472 | 0.01004 | -0.0259 | 114.2629
9.5 | 1.1861 | 0.01058 | -0.0237 | 112.1078
10 | 1.2223 | 0.01123 | -0.0211 | 108.8424
10.5 | 1.2592 | 0.01186 | -0.0188 | 106.172
11 | 1.2955 | 0.01252 | -0.0164 | 103.4744
11.5 | 1.3294 | 0.01331 | -0.0138 | 99.8798
12 | 1.3634 | 0.01409 | -0.0112 | 96.7637
12.5 | 1.3944 | 0.01504 | -0.0084 | 92.7128
13 | 1.4261 | 0.01594 | -0.0057 | 89.4668
13.5 | 1.4577 | 0.01686 | -0.0031 | 86.4591
15 | 1.5826 | 0.02104 | -0.0045 | 75.2186
15.5 | 1.6209 | 0.02303 | -0.0053 | 70.3821
16 | 1.6609 | 0.02474 | -0.006 | 67.1342
16.5 | 1.6771 | 0.02712 | -0.003 | 61.84
17 | 1.6987 | 0.02929 | -0.0008 | 57.9959
17.5 | 1.7156 | 0.03188 | 0.0014 | 53.8143
18 | 1.7335 | 0.0345 | 0.0033 | 50.2464
18.5 | 1.7476 | 0.03757 | 0.0051 | 46.5158
19 | 1.7589 | 0.04102 | 0.0068 | 42.8791
19.5 | 1.7659 | 0.04495 | 0.0083 | 39.2859
20 | 1.7724 | 0.04908 | 0.0094 | 36.1125

## 133. Re 16M Mach 0.25 (1)
BIGFOIL.COM POLAR EXPORT
NACA67-613 a=0.2
NACA67-613 a=0.2 |  |  |  | Cl Max: | 1.425 | at alpha= | 10.5 | deg
JavaFoil+Calcfoil stall+Eppler ext transition |  |  |  | L/D Max: | 136.705 | at alpha= | 4 | deg
Re: | 16000000 |  |  | Cd Min: | 0.00549 | at alpha= | 1.5 | deg
Mach: | 0.25 |  |  | Cl=0 at alpha= | -3.2097 | deg
|  |  |  | @ Cl=0.1, Cd= | 0.0066835
|  |  |  | @ Cl=0.4, Cd= | 0.006
|  |  |  | @ Cl=0.6, Cd= | 0.0055318
alpha (deg) | Cl | Cd | Cm | Cl/Cd
-14.5 | -0.066 | 0.10824 | -0.016 | -0.614
-14 | -0.128 | 0.10118 | -0.016 | -1.268
-13.5 | -0.194 | 0.09875 | -0.016 | -1.961
-13 | -0.242 | 0.09244 | -0.017 | -2.613
-12.5 | -0.283 | 0.08639 | -0.017 | -3.271
-12 | -0.318 | 0.08073 | -0.018 | -3.941
-11.5 | -0.348 | 0.07613 | -0.018 | -4.575
-11 | -0.373 | 0.07087 | -0.019 | -5.26
-10.5 | -0.391 | 0.06679 | -0.019 | -5.857
-10 | -0.403 | 0.06241 | -0.02 | -6.456
-9.5 | -0.408 | 0.05806 | -0.021 | -7.026
-9 | -0.406 | 0.0544 | -0.022 | -7.458
-8.5 | -0.396 | 0.05098 | -0.022 | -7.771
-8 | -0.381 | 0.04602 | -0.024 | -8.289
-7.5 | -0.36 | 0.04244 | -0.026 | -8.482
-7 | -0.407 | 0.00738 | -0.046 | -55.193
-6.5 | -0.366 | 0.00718 | -0.046 | -50.946
-6 | -0.319 | 0.00698 | -0.047 | -45.731
-5.5 | -0.268 | 0.00686 | -0.048 | -39.142
-5 | -0.214 | 0.00676 | -0.049 | -31.646
-4.5 | -0.156 | 0.00673 | -0.05 | -23.269
-4 | -0.097 | 0.00668 | -0.051 | -14.51
-3.5 | -0.036 | 0.00666 | -0.052 | -5.414
-3 | 0.026 | 0.00665 | -0.053 | 3.846
-2.5 | 0.088 | 0.00667 | -0.054 | 13.157
-2 | 0.15 | 0.00674 | -0.055 | 22.295
-1.5 | 0.213 | 0.00682 | -0.056 | 31.221
-1 | 0.276 | 0.00627 | -0.057 | 43.998
-0.5 | 0.339 | 0.00599 | -0.058 | 56.62
0 | 0.4 | 0.006 | -0.059 | 66.748
0.5 | 0.462 | 0.00683 | -0.06 | 67.639
1 | 0.524 | 0.00676 | -0.061 | 77.507
1.5 | 0.585 | 0.00549 | -0.062 | 106.506
2 | 0.646 | 0.00566 | -0.063 | 114.288
2.5 | 0.708 | 0.00582 | -0.064 | 121.545
3 | 0.768 | 0.00603 | -0.065 | 127.476
3.5 | 0.829 | 0.00627 | -0.067 | 132.237
4 | 0.889 | 0.00651 | -0.068 | 136.705
4.5 | 0.948 | 0.00705 | -0.069 | 134.477
5 | 1.007 | 0.00762 | -0.07 | 132.062
5.5 | 1.064 | 0.00809 | -0.071 | 131.558
6 | 1.119 | 0.00906 | -0.072 | 123.478
6.5 | 1.172 | 0.00957 | -0.073 | 122.409
7 | 1.223 | 0.01002 | -0.074 | 122.038
7.5 | 1.269 | 0.0105 | -0.075 | 120.817
8 | 1.31 | 0.01103 | -0.076 | 118.793
8.5 | 1.347 | 0.01165 | -0.077 | 115.578
9 | 1.377 | 0.01221 | -0.078 | 112.735
9.5 | 1.401 | 0.01291 | -0.079 | 108.484
10 | 1.417 | 0.01375 | -0.08 | 103.044
10.5 | 1.425 | 0.01456 | -0.081 | 97.819
11 | 1.422 | 0.01534 | -0.082 | 92.737
11.5 | 1.401 | 0.01638 | -0.082 | 85.537
12 | 1.368 | 0.01745 | -0.083 | 78.431
12.5 | 1.323 | 0.01855 | -0.084 | 71.297
13 | 1.264 | 0.02017 | -0.085 | 62.657
13.5 | 1.194 | 0.02187 | -0.086 | 54.585
14 | 1.112 | 0.02418 | -0.087 | 45.964
14.5 | 1.02 | 0.02695 | -0.087 | 37.839
15 | 0.921 | 0.02982 | -0.087 | 30.897
15.5 | 0.764 | 0.05932 | -0.079 | 12.884

## 134. Re 16M Mach 0.25 (2)
BIGFOIL.COM POLAR EXPORT
NACA67-613 a=0.2
NACA67-613 a=0.2 |  |  |  | Cl Max: | 1.7154 | at alpha= | 18.5 | deg
XFOIL ncrit=9 |  |  |  | L/D Max: | 150.343 | at alpha= | 3.5 | deg
Re: | 16000000 |  |  | Cd Min: | 0.15406 | at alpha= | -17 | deg
Mach: | 0.25 |  |  | Cl=0 at alpha= | -3.5764 | deg
|  |  |  | @ Cl=0.1, Cd= | 0.0050586
|  |  |  | @ Cl=0.4, Cd= | 0.0052389
|  |  |  | @ Cl=0.6, Cd= | 0.00547
alpha (deg) | Cl | Cd | Cm | Cl/Cd
-17 | -0.3861 | 0.15406 | -0.0594 | -2.5062
-16.5 | -0.3916 | 0.14222 | -0.0654 | -2.7535
-16 | -0.3788 | 0.13533 | -0.0696 | -2.7991
-15.5 | -0.3676 | 0.12819 | -0.0738 | -2.8676
-15 | -0.3793 | 0.11648 | -0.08 | -3.2564
-14.5 | -0.3668 | 0.11011 | -0.0837 | -3.3312
-14 | -0.3684 | 0.10133 | -0.0885 | -3.6356
-13.5 | -0.4141 | 0.08583 | -0.0969 | -4.8247
-13 | -0.4375 | 0.07522 | -0.1032 | -5.8163
-12.5 | -0.6286 | 0.0512 | -0.1116 | -12.2773
-12 | -0.9449 | 0.01597 | -0.0821 | -59.1672
-11.5 | -0.9054 | 0.01339 | -0.0783 | -67.6176
-11 | -0.8553 | 0.01179 | -0.0758 | -72.5445
-10.5 | -0.8003 | 0.01074 | -0.074 | -74.5158
-10 | -0.7439 | 0.00981 | -0.0725 | -75.8308
-8.5 | -0.5689 | 0.0079 | -0.0696 | -72.0127
-8 | -0.5106 | 0.00735 | -0.0689 | -69.4694
-7.5 | -0.4527 | 0.00685 | -0.0682 | -66.0876
-7 | -0.3948 | 0.00646 | -0.0677 | -61.1146
-6.5 | -0.3368 | 0.00608 | -0.0673 | -55.3947
-6 | -0.28 | 0.00569 | -0.0668 | -49.2091
-5.5 | -0.2225 | 0.00543 | -0.0665 | -40.9761
-5 | -0.1637 | 0.00525 | -0.0665 | -31.181
-4.5 | -0.1059 | 0.00508 | -0.0664 | -20.8465
-4 | -0.0482 | 0.00501 | -0.0664 | -9.6208
-3.5 | 0.0087 | 0.00503 | -0.0664 | 1.7296
-3 | 0.0655 | 0.00504 | -0.0663 | 12.996
-2.5 | 0.1213 | 0.00507 | -0.0661 | 23.925
-2 | 0.1775 | 0.00507 | -0.0661 | 35.0099
-1.5 | 0.2338 | 0.00512 | -0.0661 | 45.6641
-1 | 0.2898 | 0.00516 | -0.0661 | 56.1628
-0.5 | 0.3459 | 0.00519 | -0.0662 | 66.6474
0 | 0.4012 | 0.00524 | -0.0661 | 76.5649
0.5 | 0.4568 | 0.00529 | -0.0661 | 86.3516
1 | 0.5111 | 0.00537 | -0.0658 | 95.1769
1.5 | 0.5648 | 0.0054 | -0.0654 | 104.5926
2 | 0.6151 | 0.0055 | -0.0644 | 111.8364
2.5 | 0.6461 | 0.00444 | -0.0599 | 145.518
3 | 0.6965 | 0.00467 | -0.0588 | 149.1435
3.5 | 0.7442 | 0.00495 | -0.0572 | 150.3434
4 | 0.7808 | 0.00542 | -0.0533 | 144.059
4.5 | 0.8127 | 0.00579 | -0.0482 | 140.3627
5 | 0.8487 | 0.00626 | -0.0442 | 135.5751
5.5 | 0.8863 | 0.00674 | -0.0407 | 131.4985
6 | 0.9197 | 0.00739 | -0.0365 | 124.452
6.5 | 0.9557 | 0.00802 | -0.0329 | 119.1646
7 | 0.9949 | 0.0086 | -0.0299 | 115.686
7.5 | 1.0333 | 0.00918 | -0.0268 | 112.5599
8 | 1.0759 | 0.00969 | -0.0246 | 111.032
8.5 | 1.1182 | 0.01017 | -0.0223 | 109.9508
9 | 1.1591 | 0.01076 | -0.0198 | 107.723
9.5 | 1.1973 | 0.01143 | -0.0169 | 104.7507
10 | 1.2345 | 0.01218 | -0.0139 | 101.3547
10.5 | 1.2719 | 0.01296 | -0.011 | 98.1404
11 | 1.3068 | 0.01383 | -0.0079 | 94.4902
11.5 | 1.3438 | 0.01469 | -0.0051 | 91.4772
12 | 1.3757 | 0.01577 | -0.0017 | 87.2353
12.5 | 1.4081 | 0.01685 | 0.0016 | 83.5668
13 | 1.4411 | 0.01798 | 0.0047 | 80.1502
13.5 | 1.4684 | 0.01931 | 0.0085 | 76.0435
14 | 1.5136 | 0.02111 | 0.0079 | 71.7006
14.5 | 1.5696 | 0.02319 | 0.0047 | 67.6843
15 | 1.6205 | 0.0255 | 0.0024 | 63.549
16 | 1.6653 | 0.03079 | 0.0076 | 54.0857
16.5 | 1.6831 | 0.03377 | 0.0103 | 49.8401
17 | 1.6982 | 0.03711 | 0.0129 | 45.7613
17.5 | 1.7084 | 0.04106 | 0.0152 | 41.6074
18 | 1.7151 | 0.04547 | 0.0172 | 37.7194
18.5 | 1.7154 | 0.05068 | 0.0189 | 33.8477
19 | 1.7124 | 0.05639 | 0.02 | 30.3671
19.5 | 1.7071 | 0.06252 | 0.0207 | 27.3049
20 | 1.6986 | 0.06905 | 0.021 | 24.5996

## 135. Re 16M Mach 0.50 (1)
BIGFOIL.COM POLAR EXPORT
NACA67-613 a=0.2
NACA67-613 a=0.2 |  |  |  | Cl Max: | 1.367 | at alpha= | 8 | deg
JavaFoil+Calcfoil stall+Eppler ext transition |  |  |  | L/D Max: | 132.899 | at alpha= | 4 | deg
Re: | 16000000 |  |  | Cd Min: | 0.00608 | at alpha= | 1.5 | deg
Mach: | 0.5 |  |  | Cl=0 at alpha= | -3.2059 | deg
|  |  |  | @ Cl=0.1, Cd= | 0.0069861
|  |  |  | @ Cl=0.4, Cd= | 0.0072027
|  |  |  | @ Cl=0.6, Cd= | 0.0071094
alpha (deg) | Cl | Cd | Cm | Cl/Cd
-20 | -0.931 | 0.16582 | -0.016 | -5.617
-19.5 | -0.904 | 0.15544 | -0.017 | -5.816
-19 | -0.877 | 0.14733 | -0.017 | -5.951
-18.5 | -0.85 | 0.13802 | -0.017 | -6.158
-18 | -0.823 | 0.12976 | -0.018 | -6.341
-17.5 | -0.795 | 0.12408 | -0.018 | -6.409
-17 | -0.767 | 0.12157 | -0.018 | -6.307
-16.5 | -0.739 | 0.11559 | -0.019 | -6.396
-16 | -0.712 | 0.10891 | -0.019 | -6.533
-15.5 | -0.684 | 0.10287 | -0.019 | -6.653
-15 | -0.658 | 0.09674 | -0.02 | -6.799
-14.5 | -0.632 | 0.08801 | -0.022 | -7.18
-14 | -0.606 | 0.08123 | -0.023 | -7.459
-13.5 | -0.581 | 0.07437 | -0.024 | -7.806
-13 | -0.544 | 0.08867 | -0.021 | -6.141
-12.5 | -0.517 | 0.08196 | -0.021 | -6.306
-12 | -0.49 | 0.07554 | -0.022 | -6.485
-11.5 | -0.463 | 0.06855 | -0.023 | -6.752
-11 | -0.436 | 0.06293 | -0.025 | -6.935
-10.5 | -0.411 | 0.05615 | -0.027 | -7.319
-10 | -0.387 | 0.04882 | -0.03 | -7.923
-9.5 | -0.349 | 0.06527 | -0.022 | -5.355
-9 | -0.322 | 0.05724 | -0.024 | -5.629
-8.5 | -0.295 | 0.0519 | -0.025 | -5.681
-8 | -0.268 | 0.0476 | -0.026 | -5.62
-7.5 | -0.24 | 0.044 | -0.028 | -5.459
-7 | -0.214 | 0.03941 | -0.031 | -5.422
-6.5 | -0.183 | 0.0455 | -0.024 | -4.016
-6 | -0.155 | 0.0442 | -0.025 | -3.505
-5.5 | -0.203 | 0.03885 | -0.027 | -5.216
-5 | -0.221 | 0.00743 | -0.055 | -29.7
-4.5 | -0.168 | 0.00731 | -0.056 | -22.983
-4 | -0.106 | 0.00726 | -0.057 | -14.559
-3.5 | -0.04 | 0.00683 | -0.058 | -5.818
-3 | 0.028 | 0.00639 | -0.059 | 4.43
-2.5 | 0.097 | 0.00699 | -0.061 | 13.94
-2 | 0.167 | 0.0069 | -0.062 | 24.233
-1.5 | 0.237 | 0.00696 | -0.063 | 34.122
-1 | 0.308 | 0.00705 | -0.064 | 43.702
-0.5 | 0.378 | 0.00716 | -0.065 | 52.876
0 | 0.445 | 0.00729 | -0.066 | 61.068
0.5 | 0.514 | 0.00735 | -0.067 | 69.887
1 | 0.582 | 0.00748 | -0.068 | 77.791
1.5 | 0.65 | 0.00608 | -0.069 | 107.06
2 | 0.719 | 0.00628 | -0.071 | 114.379
2.5 | 0.786 | 0.0065 | -0.072 | 120.922
3 | 0.854 | 0.00677 | -0.073 | 126.14
3.5 | 0.921 | 0.00707 | -0.074 | 130.305
4 | 0.988 | 0.00743 | -0.075 | 132.899
4.5 | 1.052 | 0.0082 | -0.076 | 128.32
5 | 1.115 | 0.009 | -0.077 | 123.925
5.5 | 1.176 | 0.01018 | -0.079 | 115.526
6 | 1.234 | 0.0109 | -0.08 | 113.137
6.5 | 1.285 | 0.01155 | -0.081 | 111.305
7 | 1.33 | 0.01229 | -0.082 | 108.213
7.5 | 1.36 | 0.01327 | -0.083 | 102.553
8 | 1.367 | 0.01431 | -0.084 | 95.488
8.5 | 1.331 | 0.01568 | -0.085 | 84.908
9 | 1.167 | 0.01754 | -0.086 | 66.567
9.5 | 0.837 | 0.02011 | -0.087 | 41.624
10 | 0.869 | 0.02056 | -0.088 | 42.253
10.5 | 0.901 | 0.0204 | -0.089 | 44.154
11 | 0.929 | 0.02283 | -0.09 | 40.701
11.5 | 0.805 | 0.07936 | -0.053 | 10.143
12 | 0.99 | 0.02459 | -0.092 | 40.271
12.5 | 1.016 | 0.02796 | -0.093 | 36.331
13 | 1.036 | 0.03339 | -0.093 | 31.019

## 136. Re 16M Mach 0.50 (2)
BIGFOIL.COM POLAR EXPORT
NACA67-613 a=0.2
NACA67-613 a=0.2 |  |  |  | Cl Max: | 1.4266 | at alpha= | 12 | deg
XFOIL ncrit=9 |  |  |  | L/D Max: | 142.372 | at alpha= | 3 | deg
Re: | 16000000 |  |  | Cd Min: | 0.22677 | at alpha= | -20 | deg
Mach: | 0.5 |  |  | Cl=0 at alpha= | -3.6997 | deg
|  |  |  | @ Cl=0.1, Cd= | 0.0051832
|  |  |  | @ Cl=0.4, Cd= | 0.0054137
|  |  |  | @ Cl=0.6, Cd= | 0.0057076
alpha (deg) | Cl | Cd | Cm | Cl/Cd
-20 | -0.4564 | 0.22677 | -0.0338 | -2.0126
-19.5 | -0.4347 | 0.21941 | -0.0386 | -1.9812
-19 | -0.4139 | 0.21162 | -0.0433 | -1.9559
-18.5 | -0.3909 | 0.20512 | -0.0479 | -1.9057
-18 | -0.3672 | 0.19886 | -0.0525 | -1.8465
-17.5 | -0.3459 | 0.19133 | -0.057 | -1.8079
-17 | -0.3253 | 0.18351 | -0.0615 | -1.7727
-16.5 | -0.305 | 0.17574 | -0.066 | -1.7355
-16 | -0.2866 | 0.16752 | -0.0704 | -1.7108
-15.5 | -0.2709 | 0.15853 | -0.075 | -1.7088
-15 | -0.2511 | 0.15116 | -0.0793 | -1.6612
-14.5 | -0.23 | 0.14444 | -0.0836 | -1.5924
-14 | -0.2059 | 0.13867 | -0.0876 | -1.4848
-13.5 | -0.1917 | 0.13028 | -0.0919 | -1.4714
-13 | -0.1812 | 0.12147 | -0.0963 | -1.4917
-12.5 | -0.1799 | 0.11122 | -0.1011 | -1.6175
-12 | -0.1732 | 0.10272 | -0.1055 | -1.6861
-11.5 | -0.1669 | 0.09469 | -0.1098 | -1.7626
-11 | -0.1726 | 0.08524 | -0.1147 | -2.0249
-10.5 | -0.168 | 0.07796 | -0.1186 | -2.155
-10 | -0.1732 | 0.06984 | -0.1229 | -2.48
-9.5 | -0.1802 | 0.06212 | -0.1276 | -2.9008
-9 | -0.2069 | 0.05433 | -0.1317 | -3.8082
-8.5 | -0.2427 | 0.04854 | -0.1274 | -5
-8 | -0.2602 | 0.04349 | -0.1215 | -5.983
-7.5 | -0.2804 | 0.03619 | -0.1154 | -7.748
-7 | -0.2904 | 0.02867 | -0.1083 | -10.1291
-6.5 | -0.3063 | 0.01919 | -0.0992 | -15.9614
-6 | -0.315 | 0.00817 | -0.0914 | -38.5557
-5.5 | -0.2456 | 0.00625 | -0.0886 | -39.296
-5 | -0.1759 | 0.0057 | -0.0862 | -30.8596
-4.5 | -0.107 | 0.00544 | -0.0844 | -19.6691
-4 | -0.0394 | 0.00524 | -0.083 | -7.5191
-3.5 | 0.0262 | 0.00517 | -0.0817 | 5.0677
-3 | 0.09 | 0.00518 | -0.0804 | 17.3745
-2.5 | 0.1526 | 0.0052 | -0.0793 | 29.3462
-2 | 0.214 | 0.00522 | -0.0781 | 40.9962
-1.5 | 0.275 | 0.00527 | -0.0771 | 52.1822
-1 | 0.3362 | 0.00533 | -0.0762 | 63.0769
-0.5 | 0.3955 | 0.00541 | -0.0751 | 73.1054
0 | 0.4556 | 0.00546 | -0.0742 | 83.4432
0.5 | 0.5126 | 0.00555 | -0.0728 | 92.3604
1 | 0.5689 | 0.00565 | -0.0712 | 100.6903
1.5 | 0.6229 | 0.00575 | -0.0691 | 108.3304
2 | 0.6732 | 0.00578 | -0.0662 | 116.4706
2.5 | 0.7014 | 0.00567 | -0.0587 | 123.7037
3 | 0.7204 | 0.00506 | -0.0499 | 142.3715
3.5 | 0.7588 | 0.00559 | -0.0447 | 135.7424
4 | 0.8091 | 0.00593 | -0.0418 | 136.4418
4.5 | 0.8449 | 0.00662 | -0.0363 | 127.6284
5 | 0.8859 | 0.00729 | -0.0317 | 121.5226
5.5 | 0.9216 | 0.00817 | -0.0263 | 112.8029
6 | 0.9554 | 0.00914 | -0.0207 | 104.5295
6.5 | 0.9909 | 0.01015 | -0.0153 | 97.6256
7 | 1.0272 | 0.01123 | -0.0102 | 91.4693
7.5 | 1.0697 | 0.01217 | -0.006 | 87.8965
8 | 1.1159 | 0.01304 | -0.0022 | 85.5752
8.5 | 1.1644 | 0.01392 | 0.0014 | 83.6494
9 | 1.2092 | 0.01498 | 0.0055 | 80.721
9.5 | 1.2516 | 0.01623 | 0.01 | 77.1165
10 | 1.2904 | 0.01773 | 0.015 | 72.7806
10.5 | 1.3312 | 0.01925 | 0.0198 | 69.1532
11 | 1.3707 | 0.021 | 0.0247 | 65.2714
11.5 | 1.4057 | 0.0231 | 0.0301 | 60.8528
12 | 1.4266 | 0.02619 | 0.0367 | 54.4712
12.5 | 1.4185 | 0.03121 | 0.0441 | 45.4502
14.5 | 1.2789 | 0.07258 | 0.0424 | 17.6206
15 | 1.2374 | 0.08625 | 0.0358 | 14.3467
15.5 | 1.2072 | 0.09945 | 0.0285 | 12.1388
16 | 1.1729 | 0.11364 | 0.0201 | 10.3212

## 137. Re 18M Mach 0.00 (1)
BIGFOIL.COM POLAR EXPORT
NACA67-613 a=0.2
NACA67-613 a=0.2 |  |  |  | Cl Max: | 1.456 | at alpha= | 11.5 | deg
JavaFoil+Calcfoil stall+Eppler ext transition |  |  |  | L/D Max: | 135.595 | at alpha= | 4 | deg
Re: | 18000000 |  |  | Cd Min: | 0.0053 | at alpha= | 1.5 | deg
Mach: | 0 |  |  | Cl=0 at alpha= | -3.2083 | deg
|  |  |  | @ Cl=0.1, Cd= | 0.0065426
|  |  |  | @ Cl=0.4, Cd= | 0.006206
|  |  |  | @ Cl=0.6, Cd= | 0.0053814
alpha (deg) | Cl | Cd | Cm | Cl/Cd
-17 | -0.402 | 0.12805 | -0.014 | -3.136
-16.5 | -0.415 | 0.12202 | -0.014 | -3.405
-16 | -0.429 | 0.11601 | -0.015 | -3.699
-15.5 | -0.442 | 0.10971 | -0.015 | -4.031
-15 | -0.455 | 0.10509 | -0.016 | -4.328
-14.5 | -0.467 | 0.09736 | -0.016 | -4.793
-14 | -0.477 | 0.09202 | -0.017 | -5.184
-13.5 | -0.486 | 0.08802 | -0.017 | -5.519
-13 | -0.493 | 0.08295 | -0.017 | -5.942
-12.5 | -0.498 | 0.07876 | -0.018 | -6.321
-12 | -0.5 | 0.07518 | -0.018 | -6.649
-11.5 | -0.5 | 0.06894 | -0.019 | -7.259
-11 | -0.497 | 0.06452 | -0.02 | -7.705
-10.5 | -0.49 | 0.06134 | -0.021 | -7.983
-10 | -0.479 | 0.05737 | -0.021 | -8.356
-9.5 | -0.464 | 0.05459 | -0.022 | -8.506
-9 | -0.446 | 0.05085 | -0.023 | -8.776
-8.5 | -0.425 | 0.04691 | -0.024 | -9.056
-8 | -0.489 | 0.00745 | -0.042 | -65.613
-7.5 | -0.452 | 0.00726 | -0.043 | -62.181
-7 | -0.41 | 0.00703 | -0.044 | -58.282
-6.5 | -0.364 | 0.00694 | -0.045 | -52.469
-6 | -0.315 | 0.00677 | -0.046 | -46.553
-5.5 | -0.263 | 0.00668 | -0.047 | -39.431
-5 | -0.209 | 0.00657 | -0.048 | -31.814
-4.5 | -0.152 | 0.00655 | -0.049 | -23.258
-4 | -0.094 | 0.00655 | -0.05 | -14.385
-3.5 | -0.035 | 0.00649 | -0.051 | -5.395
-3 | 0.025 | 0.00654 | -0.052 | 3.795
-2.5 | 0.085 | 0.00655 | -0.053 | 12.99
-2 | 0.146 | 0.00652 | -0.054 | 22.318
-1.5 | 0.206 | 0.0066 | -0.055 | 31.249
-1 | 0.267 | 0.0067 | -0.056 | 39.859
-0.5 | 0.328 | 0.00647 | -0.057 | 50.692
0 | 0.388 | 0.0062 | -0.058 | 62.569
0.5 | 0.448 | 0.00623 | -0.059 | 71.909
1 | 0.508 | 0.00575 | -0.06 | 88.293
1.5 | 0.568 | 0.0053 | -0.061 | 107.055
2 | 0.627 | 0.00545 | -0.062 | 115.052
2.5 | 0.687 | 0.00558 | -0.063 | 123.072
3 | 0.746 | 0.00582 | -0.064 | 128.118
3.5 | 0.804 | 0.00603 | -0.065 | 133.475
4 | 0.863 | 0.00636 | -0.066 | 135.595
4.5 | 0.921 | 0.00681 | -0.066 | 135.088
5 | 0.977 | 0.0073 | -0.067 | 133.934
5.5 | 1.033 | 0.00766 | -0.068 | 134.781
6 | 1.087 | 0.00859 | -0.069 | 126.56
6.5 | 1.14 | 0.00896 | -0.07 | 127.197
7 | 1.19 | 0.00933 | -0.071 | 127.582
7.5 | 1.238 | 0.00973 | -0.072 | 127.21
8 | 1.281 | 0.0102 | -0.073 | 125.598
8.5 | 1.321 | 0.0107 | -0.074 | 123.458
9 | 1.357 | 0.01122 | -0.075 | 120.912
9.5 | 1.388 | 0.0118 | -0.076 | 117.653
10 | 1.415 | 0.01238 | -0.077 | 114.349
10.5 | 1.437 | 0.01298 | -0.078 | 110.702
11 | 1.452 | 0.01371 | -0.079 | 105.894
11.5 | 1.456 | 0.01437 | -0.08 | 101.322
12 | 1.453 | 0.01522 | -0.081 | 95.493
12.5 | 1.443 | 0.01612 | -0.082 | 89.533
13 | 1.427 | 0.01699 | -0.083 | 83.975
13.5 | 1.404 | 0.01802 | -0.084 | 77.929
14 | 1.376 | 0.01901 | -0.085 | 72.407
14.5 | 1.343 | 0.0202 | -0.085 | 66.482
15 | 1.305 | 0.02153 | -0.086 | 60.627
15.5 | 1.263 | 0.02314 | -0.087 | 54.587
16 | 1.219 | 0.02479 | -0.088 | 49.15
16.5 | 1.171 | 0.02693 | -0.088 | 43.5

## 138. Re 18M Mach 0.00 (2)
BIGFOIL.COM POLAR EXPORT
NACA67-613 a=0.2
NACA67-613 a=0.2 |  |  |  | Cl Max: | 1.7966 | at alpha= | 20 | deg
XFOIL ncrit=9 |  |  |  | L/D Max: | 148.057 | at alpha= | 3 | deg
Re: | 18000000 |  |  | Cd Min: | 0.04481 | at alpha= | 20 | deg
Mach: | 0 |  |  | Cl=0 at alpha= | -3.5265 | deg
|  |  |  | @ Cl=0.1, Cd= | 0.0050378
|  |  |  | @ Cl=0.4, Cd= | 0.0051811
|  |  |  | @ Cl=0.6, Cd= | 0.0052794
alpha (deg) | Cl | Cd | Cm | Cl/Cd
-20 | -1.3153 | 0.03621 | -0.1149 | -36.3242
-19.5 | -1.3678 | 0.02984 | -0.1078 | -45.8378
-19 | -1.3763 | 0.02685 | -0.1018 | -51.2588
-18.5 | -1.3753 | 0.02451 | -0.0959 | -56.1118
-18 | -1.3682 | 0.02259 | -0.0898 | -60.5666
-17.5 | -1.3606 | 0.02084 | -0.0831 | -65.2879
-17 | -1.3415 | 0.01948 | -0.0779 | -68.8655
-16.5 | -1.3108 | 0.01814 | -0.0747 | -72.2602
-16 | -1.2749 | 0.01701 | -0.0721 | -74.95
-15.5 | -1.244 | 0.01513 | -0.0689 | -82.2208
-15 | -1.2041 | 0.01397 | -0.0669 | -86.1918
-14.5 | -1.1582 | 0.01331 | -0.0658 | -87.0173
-14 | -1.1134 | 0.01239 | -0.0645 | -89.8628
-13.5 | -1.0657 | 0.0117 | -0.0635 | -91.0855
-13 | -1.0165 | 0.0111 | -0.0629 | -91.5766
-12.5 | -0.9664 | 0.01052 | -0.0623 | -91.8631
-12 | -0.9153 | 0.01001 | -0.0619 | -91.4386
-11.5 | -0.8636 | 0.0095 | -0.0616 | -90.9053
-11 | -0.8114 | 0.00903 | -0.0613 | -89.856
-10.5 | -0.7585 | 0.00862 | -0.0612 | -87.993
-10 | -0.7054 | 0.0082 | -0.061 | -86.0244
-9.5 | -0.6516 | 0.00783 | -0.061 | -83.2184
-9 | -0.5976 | 0.00744 | -0.0611 | -80.3226
-8.5 | -0.5438 | 0.00701 | -0.061 | -77.5749
-8 | -0.4901 | 0.00661 | -0.061 | -74.1452
-7.5 | -0.4357 | 0.00632 | -0.061 | -68.9399
-7 | -0.3812 | 0.006 | -0.0611 | -63.5333
-6.5 | -0.3273 | 0.00566 | -0.0611 | -57.8269
-6 | -0.2731 | 0.0054 | -0.0611 | -50.5741
-5.5 | -0.2172 | 0.00522 | -0.0615 | -41.6092
-5 | -0.1617 | 0.00509 | -0.0617 | -31.7682
-4.5 | -0.1066 | 0.00497 | -0.0619 | -21.4487
-4 | -0.0519 | 0.00498 | -0.0621 | -10.4217
-3 | 0.0577 | 0.00503 | -0.0625 | 11.4712
-2.5 | 0.112 | 0.00504 | -0.0626 | 22.2222
-2 | 0.1666 | 0.00505 | -0.0627 | 32.9901
-1.5 | 0.2215 | 0.00508 | -0.063 | 43.6024
-1 | 0.2762 | 0.0051 | -0.0632 | 54.1569
-0.5 | 0.3307 | 0.00513 | -0.0634 | 64.4639
0 | 0.3849 | 0.00517 | -0.0635 | 74.4487
0.5 | 0.4391 | 0.00521 | -0.0637 | 84.2802
1 | 0.4921 | 0.0053 | -0.0636 | 92.8491
1.5 | 0.5439 | 0.00538 | -0.0633 | 101.0967
2 | 0.5932 | 0.0055 | -0.0625 | 107.8545
2.5 | 0.6271 | 0.0044 | -0.059 | 142.5227
3 | 0.6781 | 0.00458 | -0.0586 | 148.0568
3.5 | 0.723 | 0.00497 | -0.057 | 145.4728
4 | 0.7682 | 0.00534 | -0.0554 | 143.8577
4.5 | 0.8112 | 0.00571 | -0.0534 | 142.0665
5 | 0.8488 | 0.00607 | -0.0501 | 139.8353
5.5 | 0.8821 | 0.00649 | -0.046 | 135.9168
6 | 0.9145 | 0.00704 | -0.042 | 129.9006
6.5 | 0.9504 | 0.00755 | -0.0388 | 125.8808
7 | 0.9895 | 0.00802 | -0.0363 | 123.3791
7.5 | 1.0298 | 0.00843 | -0.0341 | 122.159
8 | 1.0698 | 0.00886 | -0.0319 | 120.7449
8.5 | 1.1121 | 0.00924 | -0.0303 | 120.3571
9 | 1.1508 | 0.00973 | -0.028 | 118.2734
9.5 | 1.1894 | 0.01025 | -0.0259 | 116.039
10 | 1.2253 | 0.01086 | -0.0233 | 112.8269
10.5 | 1.2631 | 0.01145 | -0.0212 | 110.3144
11 | 1.2984 | 0.01209 | -0.0188 | 107.3945
11.5 | 1.334 | 0.01279 | -0.0165 | 104.3002
12 | 1.3671 | 0.01356 | -0.0139 | 100.8186
12.5 | 1.3987 | 0.01443 | -0.0112 | 96.93
13 | 1.4321 | 0.01522 | -0.0089 | 94.0933
13.5 | 1.4626 | 0.01615 | -0.0063 | 90.5635
14 | 1.4872 | 0.01732 | -0.0029 | 85.8661
15 | 1.5789 | 0.01988 | -0.0058 | 79.4215
15.5 | 1.6348 | 0.02173 | -0.0104 | 75.2324
16.5 | 1.6874 | 0.02542 | -0.007 | 66.3808
17 | 1.7097 | 0.02736 | -0.0049 | 62.489
17.5 | 1.7286 | 0.02963 | -0.0027 | 58.3395
18 | 1.7479 | 0.032 | -0.0008 | 54.6219
18.5 | 1.7636 | 0.03472 | 0.001 | 50.7949
19 | 1.7779 | 0.03768 | 0.0027 | 47.1842
19.5 | 1.788 | 0.04114 | 0.0043 | 43.4614
20 | 1.7966 | 0.04481 | 0.0056 | 40.0937

## 139. Re 18M Mach 0.10 (1)
BIGFOIL.COM POLAR EXPORT
NACA67-613 a=0.2
NACA67-613 a=0.2 |  |  |  | Cl Max: | 1.451 | at alpha= | 11.5 | deg
JavaFoil+Calcfoil stall+Eppler ext transition |  |  |  | L/D Max: | 135.885 | at alpha= | 4 | deg
Re: | 18000000 |  |  | Cd Min: | 0.00531 | at alpha= | 1.5 | deg
Mach: | 0.1 |  |  | Cl=0 at alpha= | -3.2083 | deg
|  |  |  | @ Cl=0.1, Cd= | 0.0065446
|  |  |  | @ Cl=0.4, Cd= | 0.00623
|  |  |  | @ Cl=0.6, Cd= | 0.005385
alpha (deg) | Cl | Cd | Cm | Cl/Cd
-16.5 | -0.372 | 0.12557 | -0.014 | -2.96
-16 | -0.388 | 0.11902 | -0.015 | -3.257
-15.5 | -0.403 | 0.1121 | -0.015 | -3.599
-15 | -0.419 | 0.10678 | -0.015 | -3.92
-14.5 | -0.433 | 0.09855 | -0.016 | -4.396
-14 | -0.447 | 0.09411 | -0.017 | -4.746
-13.5 | -0.458 | 0.0888 | -0.017 | -5.162
-13 | -0.469 | 0.08445 | -0.017 | -5.549
-12.5 | -0.477 | 0.0792 | -0.018 | -6.018
-12 | -0.482 | 0.07489 | -0.018 | -6.438
-11.5 | -0.485 | 0.07064 | -0.019 | -6.86
-11 | -0.484 | 0.0655 | -0.02 | -7.392
-10.5 | -0.479 | 0.06221 | -0.02 | -7.705
-10 | -0.471 | 0.05819 | -0.021 | -8.098
-9.5 | -0.458 | 0.05525 | -0.022 | -8.294
-9 | -0.442 | 0.05131 | -0.023 | -8.614
-8.5 | -0.422 | 0.04756 | -0.024 | -8.868
-8 | -0.406 | 0.03695 | -0.03 | -10.985
-7.5 | -0.451 | 0.00733 | -0.043 | -61.497
-7 | -0.41 | 0.00711 | -0.044 | -57.644
-6.5 | -0.365 | 0.00699 | -0.045 | -52.183
-6 | -0.316 | 0.00677 | -0.046 | -46.712
-5.5 | -0.264 | 0.00667 | -0.047 | -39.606
-5 | -0.21 | 0.00663 | -0.048 | -31.604
-4.5 | -0.153 | 0.00658 | -0.049 | -23.25
-4 | -0.095 | 0.00656 | -0.05 | -14.412
-3.5 | -0.035 | 0.00651 | -0.051 | -5.406
-3 | 0.025 | 0.00651 | -0.052 | 3.83
-2.5 | 0.085 | 0.00652 | -0.053 | 13.111
-2 | 0.146 | 0.00662 | -0.054 | 22.104
-1.5 | 0.207 | 0.00663 | -0.055 | 31.282
-1 | 0.269 | 0.00673 | -0.056 | 39.883
-0.5 | 0.33 | 0.00618 | -0.057 | 53.365
0 | 0.39 | 0.00623 | -0.058 | 62.66
0.5 | 0.45 | 0.00623 | -0.059 | 72.285
1 | 0.51 | 0.00575 | -0.06 | 88.808
1.5 | 0.57 | 0.00531 | -0.061 | 107.334
2 | 0.63 | 0.00546 | -0.062 | 115.461
2.5 | 0.69 | 0.00562 | -0.063 | 122.677
3 | 0.749 | 0.00585 | -0.064 | 128.117
3.5 | 0.808 | 0.00604 | -0.065 | 133.804
4 | 0.867 | 0.00638 | -0.066 | 135.885
4.5 | 0.925 | 0.00688 | -0.067 | 134.385
5 | 0.982 | 0.00734 | -0.068 | 133.664
5.5 | 1.038 | 0.00771 | -0.069 | 134.674
6 | 1.092 | 0.00866 | -0.07 | 126.168
6.5 | 1.145 | 0.00902 | -0.071 | 126.89
7 | 1.195 | 0.0094 | -0.072 | 127.154
7.5 | 1.243 | 0.00981 | -0.073 | 126.647
8 | 1.286 | 0.01032 | -0.074 | 124.588
8.5 | 1.325 | 0.01084 | -0.075 | 122.284
9 | 1.361 | 0.01137 | -0.076 | 119.656
9.5 | 1.391 | 0.01187 | -0.077 | 117.232
10 | 1.416 | 0.01251 | -0.078 | 113.22
10.5 | 1.436 | 0.01326 | -0.079 | 108.334
11 | 1.45 | 0.0139 | -0.08 | 104.302
11.5 | 1.451 | 0.01464 | -0.081 | 99.126
12 | 1.445 | 0.0154 | -0.081 | 93.835
12.5 | 1.431 | 0.0164 | -0.082 | 87.238
13 | 1.41 | 0.01736 | -0.083 | 81.232
13.5 | 1.383 | 0.01827 | -0.084 | 75.694
14 | 1.349 | 0.01944 | -0.085 | 69.406
14.5 | 1.31 | 0.02076 | -0.086 | 63.107
15 | 1.266 | 0.02214 | -0.087 | 57.204
15.5 | 1.218 | 0.024 | -0.087 | 50.75
16 | 1.167 | 0.026 | -0.088 | 44.902
16.5 | 1.115 | 0.0282 | -0.089 | 39.535

## 140. Re 18M Mach 0.10 (2)
BIGFOIL.COM POLAR EXPORT
NACA67-613 a=0.2
NACA67-613 a=0.2 |  |  |  | Cl Max: | 1.7897 | at alpha= | 20 | deg
XFOIL ncrit=9 |  |  |  | L/D Max: | 148.41 | at alpha= | 3 | deg
Re: | 18000000 |  |  | Cd Min: | 0.04766 | at alpha= | 20 | deg
Mach: | 0.1 |  |  | Cl=0 at alpha= | -3.53 | deg
|  |  |  | @ Cl=0.1, Cd= | 0.0050364
|  |  |  | @ Cl=0.4, Cd= | 0.0051894
|  |  |  | @ Cl=0.6, Cd= | 0.0053865
alpha (deg) | Cl | Cd | Cm | Cl/Cd
-18 | -1.256 | 0.0311 | -0.1086 | -40.3859
-17.5 | -1.3003 | 0.0257 | -0.0983 | -50.5953
-17 | -1.3055 | 0.02314 | -0.0901 | -56.4175
-16.5 | -1.2965 | 0.02107 | -0.0833 | -61.533
-16 | -1.2687 | 0.01938 | -0.0794 | -65.4644
-15 | -1.2042 | 0.01589 | -0.0727 | -75.7835
-14 | -1.1206 | 0.01344 | -0.0684 | -83.378
-13.5 | -1.0758 | 0.0123 | -0.0668 | -87.4634
-13 | -1.0266 | 0.01156 | -0.0657 | -88.8062
-12.5 | -0.976 | 0.0109 | -0.0648 | -89.5413
-12 | -0.9243 | 0.01032 | -0.0642 | -89.564
-11.5 | -0.872 | 0.00976 | -0.0636 | -89.3443
-11 | -0.819 | 0.00924 | -0.0632 | -88.6364
-10.5 | -0.7654 | 0.0088 | -0.0629 | -86.9773
-10 | -0.7116 | 0.00834 | -0.0626 | -85.3237
-9.5 | -0.657 | 0.00795 | -0.0624 | -82.6415
-8.5 | -0.5476 | 0.00713 | -0.0622 | -76.8022
-8 | -0.4934 | 0.0067 | -0.0621 | -73.6418
-7.5 | -0.4387 | 0.00637 | -0.062 | -68.8697
-7 | -0.3834 | 0.00606 | -0.0621 | -63.2673
-6.5 | -0.3287 | 0.00573 | -0.062 | -57.3647
-6 | -0.2745 | 0.00542 | -0.0619 | -50.6458
-5.5 | -0.2183 | 0.00523 | -0.0621 | -41.74
-5 | -0.1623 | 0.0051 | -0.0624 | -31.8235
-4.5 | -0.1068 | 0.00498 | -0.0626 | -21.4458
-4 | -0.0517 | 0.00498 | -0.0627 | -10.3815
-3.5 | 0.0033 | 0.00501 | -0.0628 | 0.65868
-2.5 | 0.1131 | 0.00504 | -0.0631 | 22.4405
-2 | 0.1679 | 0.00505 | -0.0632 | 33.2475
-1.5 | 0.223 | 0.00508 | -0.0634 | 43.8976
-1 | 0.278 | 0.0051 | -0.0636 | 54.5098
-0.5 | 0.3328 | 0.00514 | -0.0638 | 64.7471
0 | 0.3872 | 0.00518 | -0.0639 | 74.749
0.5 | 0.4417 | 0.00522 | -0.064 | 84.6169
1 | 0.4949 | 0.00531 | -0.0639 | 93.2015
1.5 | 0.547 | 0.00538 | -0.0636 | 101.6729
2 | 0.5965 | 0.0055 | -0.0628 | 108.4545
2.5 | 0.6301 | 0.00441 | -0.0592 | 142.8798
3 | 0.6812 | 0.00459 | -0.0587 | 148.4096
3.5 | 0.7263 | 0.00497 | -0.057 | 146.1368
4 | 0.7709 | 0.00536 | -0.0552 | 143.8246
4.5 | 0.8137 | 0.00572 | -0.0531 | 142.2552
5 | 0.8477 | 0.00609 | -0.049 | 139.1954
5.5 | 0.8823 | 0.00652 | -0.0451 | 135.3221
6 | 0.9154 | 0.00708 | -0.0411 | 129.2938
6.5 | 0.9515 | 0.0076 | -0.0379 | 125.1974
7.5 | 1.0316 | 0.00851 | -0.0332 | 121.2221
8 | 1.0713 | 0.00896 | -0.0309 | 119.5647
8.5 | 1.1145 | 0.00934 | -0.0293 | 119.3255
9 | 1.1528 | 0.00985 | -0.0269 | 117.0355
9.5 | 1.1919 | 0.01039 | -0.0247 | 114.7161
10 | 1.2279 | 0.01101 | -0.0221 | 111.5259
10.5 | 1.265 | 0.01164 | -0.0197 | 108.677
11 | 1.3012 | 0.0123 | -0.0173 | 105.7886
11.5 | 1.3356 | 0.01305 | -0.0147 | 102.3448
12 | 1.3702 | 0.01381 | -0.0123 | 99.218
12.5 | 1.4016 | 0.01472 | -0.0094 | 95.2174
13 | 1.4346 | 0.01556 | -0.0069 | 92.1979
13.5 | 1.466 | 0.01651 | -0.0044 | 88.7947
14 | 1.4891 | 0.01777 | -0.0006 | 83.7985
14.5 | 1.5357 | 0.01899 | -0.0019 | 80.8689
15 | 1.5916 | 0.02055 | -0.0057 | 77.4501
15.5 | 1.6385 | 0.02263 | -0.0084 | 72.4039
16.5 | 1.6909 | 0.02633 | -0.0046 | 64.2195
17 | 1.7127 | 0.02843 | -0.0023 | 60.2427
17.5 | 1.7308 | 0.03089 | -0.0001 | 56.0311
18 | 1.7484 | 0.0335 | 0.0019 | 52.191
18.5 | 1.7602 | 0.03671 | 0.004 | 47.9488
19 | 1.7736 | 0.03994 | 0.0056 | 44.4066
19.5 | 1.7789 | 0.04398 | 0.0073 | 40.4479
20 | 1.7897 | 0.04766 | 0.0084 | 37.5514

## 141. Re 18M Mach 0.25 (1)
BIGFOIL.COM POLAR EXPORT
NACA67-613 a=0.2
NACA67-613 a=0.2 |  |  |  | Cl Max: | 1.425 | at alpha= | 10.5 | deg
JavaFoil+Calcfoil stall+Eppler ext transition |  |  |  | L/D Max: | 135.385 | at alpha= | 4 | deg
Re: | 18000000 |  |  | Cd Min: | 0.00544 | at alpha= | 1.5 | deg
Mach: | 0.25 |  |  | Cl=0 at alpha= | -3.2097 | deg
|  |  |  | @ Cl=0.1, Cd= | 0.0066277
|  |  |  | @ Cl=0.4, Cd= | 0.00593
|  |  |  | @ Cl=0.6, Cd= | 0.0054811
alpha (deg) | Cl | Cd | Cm | Cl/Cd
-14.5 | -0.066 | 0.10769 | -0.016 | -0.617
-14 | -0.128 | 0.10226 | -0.016 | -1.254
-13.5 | -0.194 | 0.09693 | -0.016 | -1.997
-13 | -0.242 | 0.09256 | -0.017 | -2.61
-12.5 | -0.283 | 0.08652 | -0.017 | -3.266
-12 | -0.318 | 0.08101 | -0.018 | -3.928
-11.5 | -0.348 | 0.07544 | -0.018 | -4.617
-11 | -0.373 | 0.07079 | -0.019 | -5.266
-10.5 | -0.391 | 0.06626 | -0.02 | -5.904
-10 | -0.403 | 0.06119 | -0.021 | -6.591
-9.5 | -0.408 | 0.05815 | -0.021 | -7.015
-9 | -0.406 | 0.0541 | -0.022 | -7.5
-8.5 | -0.396 | 0.05077 | -0.022 | -7.804
-8 | -0.382 | 0.04577 | -0.025 | -8.339
-7.5 | -0.361 | 0.04195 | -0.027 | -8.594
-7 | -0.336 | 0.03603 | -0.03 | -9.332
-6.5 | -0.366 | 0.00719 | -0.046 | -50.887
-6 | -0.319 | 0.00698 | -0.047 | -45.768
-5.5 | -0.268 | 0.00678 | -0.048 | -39.582
-5 | -0.214 | 0.00673 | -0.049 | -31.762
-4.5 | -0.156 | 0.0067 | -0.05 | -23.348
-4 | -0.097 | 0.00671 | -0.051 | -14.429
-3.5 | -0.036 | 0.00664 | -0.052 | -5.433
-3 | 0.026 | 0.00657 | -0.053 | 3.894
-2.5 | 0.088 | 0.00662 | -0.054 | 13.243
-2 | 0.15 | 0.00666 | -0.055 | 22.541
-1.5 | 0.213 | 0.00676 | -0.056 | 31.498
-1 | 0.276 | 0.00627 | -0.057 | 43.99
-0.5 | 0.339 | 0.00629 | -0.058 | 53.917
0 | 0.4 | 0.00593 | -0.059 | 67.504
0.5 | 0.462 | 0.00682 | -0.06 | 67.728
1 | 0.524 | 0.00688 | -0.061 | 76.11
1.5 | 0.585 | 0.00544 | -0.062 | 107.637
2 | 0.647 | 0.00561 | -0.063 | 115.203
2.5 | 0.708 | 0.00577 | -0.064 | 122.636
3 | 0.769 | 0.00598 | -0.066 | 128.495
3.5 | 0.829 | 0.00621 | -0.067 | 133.64
4 | 0.89 | 0.00657 | -0.068 | 135.385
4.5 | 0.949 | 0.00711 | -0.069 | 133.427
5 | 1.007 | 0.0076 | -0.07 | 132.489
5.5 | 1.064 | 0.00798 | -0.071 | 133.409
6 | 1.119 | 0.00899 | -0.072 | 124.52
6.5 | 1.172 | 0.00939 | -0.073 | 124.872
7 | 1.223 | 0.00983 | -0.074 | 124.472
7.5 | 1.27 | 0.01031 | -0.075 | 123.186
8 | 1.311 | 0.01084 | -0.076 | 120.906
8.5 | 1.347 | 0.01144 | -0.077 | 117.79
9 | 1.378 | 0.01198 | -0.078 | 114.945
9.5 | 1.401 | 0.01269 | -0.079 | 110.454
10 | 1.417 | 0.01348 | -0.08 | 105.124
10.5 | 1.425 | 0.01429 | -0.081 | 99.732
11 | 1.423 | 0.01508 | -0.082 | 94.351
11.5 | 1.402 | 0.01604 | -0.083 | 87.447
12 | 1.369 | 0.01705 | -0.083 | 80.281
12.5 | 1.323 | 0.01816 | -0.084 | 72.886
13 | 1.265 | 0.01973 | -0.085 | 64.114
13.5 | 1.195 | 0.02136 | -0.086 | 55.937
14 | 1.113 | 0.02362 | -0.087 | 47.103
14.5 | 1.02 | 0.02666 | -0.087 | 38.246
15 | 0.923 | 0.02898 | -0.088 | 31.846
15.5 | 0.795 | 0.04234 | -0.084 | 18.768

## 142. Re 18M Mach 0.25 (2)
BIGFOIL.COM POLAR EXPORT
NACA67-613 a=0.2
NACA67-613 a=0.2 |  |  |  | Cl Max: | 1.733 | at alpha= | 18.5 | deg
XFOIL ncrit=9 |  |  |  | L/D Max: | 150.237 | at alpha= | 3 | deg
Re: | 18000000 |  |  | Cd Min: | 0.21088 | at alpha= | -20 | deg
Mach: | 0.25 |  |  | Cl=0 at alpha= | -3.552 | deg
|  |  |  | @ Cl=0.1, Cd= | 0.0050633
|  |  |  | @ Cl=0.4, Cd= | 0.0052201
|  |  |  | @ Cl=0.6, Cd= | 0.0054915
alpha (deg) | Cl | Cd | Cm | Cl/Cd
-20 | -0.4367 | 0.21088 | -0.0322 | -2.0708
-19 | -0.4166 | 0.19137 | -0.0406 | -2.1769
-18.5 | -0.3985 | 0.18526 | -0.0447 | -2.151
-18 | -0.3809 | 0.17888 | -0.0487 | -2.1294
-17 | -0.406 | 0.14877 | -0.0614 | -2.729
-16.5 | -0.3943 | 0.14141 | -0.0658 | -2.7883
-16 | -0.3791 | 0.13513 | -0.0698 | -2.8054
-15.5 | -0.3919 | 0.12276 | -0.0762 | -3.1924
-15 | -0.383 | 0.11561 | -0.0805 | -3.3129
-14.5 | -0.3674 | 0.10982 | -0.084 | -3.3455
-14 | -0.3688 | 0.10103 | -0.0889 | -3.6504
-13.5 | -0.4248 | 0.084 | -0.0982 | -5.0571
-13 | -0.5584 | 0.05984 | -0.1151 | -9.3316
-12.5 | -0.9724 | 0.01942 | -0.087 | -50.0721
-12 | -0.9568 | 0.01475 | -0.0808 | -64.8678
-11.5 | -0.9122 | 0.01268 | -0.0775 | -71.9401
-11 | -0.86 | 0.0113 | -0.0752 | -76.1062
-10.5 | -0.8043 | 0.01033 | -0.0734 | -77.8606
-10 | -0.7473 | 0.00949 | -0.072 | -78.746
-9.5 | -0.6887 | 0.00886 | -0.0709 | -77.7314
-9 | -0.6302 | 0.00824 | -0.07 | -76.4806
-8.5 | -0.5713 | 0.00772 | -0.0692 | -74.0026
-8 | -0.5128 | 0.00722 | -0.0685 | -71.0249
-7.5 | -0.4547 | 0.00675 | -0.0679 | -67.363
-7 | -0.3967 | 0.00632 | -0.0674 | -62.769
-6.5 | -0.3385 | 0.00599 | -0.067 | -56.5109
-6 | -0.2815 | 0.00563 | -0.0665 | -50
-5.5 | -0.2242 | 0.00532 | -0.0661 | -42.1429
-5 | -0.1658 | 0.00517 | -0.0661 | -32.0696
-4.5 | -0.108 | 0.00502 | -0.066 | -21.5139
-4 | -0.0508 | 0.00499 | -0.0659 | -10.1804
-3.5 | 0.0059 | 0.00503 | -0.0658 | 1.173
-2.5 | 0.119 | 0.00507 | -0.0657 | 23.4714
-2 | 0.1753 | 0.00507 | -0.0657 | 34.5759
-1 | 0.2883 | 0.00514 | -0.0658 | 56.0895
-0.5 | 0.3444 | 0.00517 | -0.0659 | 66.6151
0 | 0.3999 | 0.00522 | -0.0658 | 76.6092
0.5 | 0.4557 | 0.00526 | -0.0659 | 86.635
1 | 0.5101 | 0.00535 | -0.0656 | 95.3458
1.5 | 0.5641 | 0.00539 | -0.0653 | 104.6568
2 | 0.6136 | 0.00553 | -0.0641 | 110.9584
2.5 | 0.6458 | 0.00447 | -0.0598 | 144.4743
3 | 0.6971 | 0.00464 | -0.059 | 150.2371
3.5 | 0.7433 | 0.00498 | -0.0571 | 149.257
4 | 0.7829 | 0.00541 | -0.0538 | 144.7135
4.5 | 0.8134 | 0.00578 | -0.0484 | 140.7266
5 | 0.8488 | 0.00625 | -0.0443 | 135.808
5.5 | 0.888 | 0.00671 | -0.0411 | 132.3398
6 | 0.9225 | 0.00732 | -0.037 | 126.0246
6.5 | 0.9585 | 0.00795 | -0.0333 | 120.566
7 | 0.9977 | 0.0085 | -0.0304 | 117.3765
7.5 | 1.0392 | 0.00901 | -0.0278 | 115.3385
8 | 1.0811 | 0.0095 | -0.0254 | 113.8
8.5 | 1.1244 | 0.00997 | -0.0233 | 112.7783
9 | 1.165 | 0.01054 | -0.0207 | 110.5313
9.5 | 1.2035 | 0.01121 | -0.0179 | 107.3595
10 | 1.2409 | 0.01194 | -0.0149 | 103.928
10.5 | 1.2783 | 0.0127 | -0.012 | 100.6535
11 | 1.3133 | 0.01356 | -0.0088 | 96.851
11.5 | 1.3509 | 0.01439 | -0.0061 | 93.8777
12 | 1.3824 | 0.01546 | -0.0025 | 89.4179
12.5 | 1.4165 | 0.0165 | 0.0005 | 85.8485
13 | 1.4496 | 0.01761 | 0.0036 | 82.3169
13.5 | 1.4768 | 0.01899 | 0.0073 | 77.7672
14 | 1.5072 | 0.0205 | 0.0102 | 73.522
14.5 | 1.5647 | 0.02249 | 0.0069 | 69.5731
15 | 1.6173 | 0.02474 | 0.0042 | 65.3719
15.5 | 1.6607 | 0.02762 | 0.0024 | 60.1267
16.5 | 1.6972 | 0.03292 | 0.0091 | 51.5553
17 | 1.7124 | 0.0362 | 0.0118 | 47.3039
17.5 | 1.7249 | 0.0399 | 0.0142 | 43.2306
18 | 1.7322 | 0.04421 | 0.0163 | 39.1812
18.5 | 1.733 | 0.04932 | 0.0181 | 35.1379
19 | 1.7296 | 0.05503 | 0.0194 | 31.4301
19.5 | 1.7258 | 0.06098 | 0.0201 | 28.3011
20 | 1.7194 | 0.06735 | 0.0204 | 25.5293

## 143. Re 18M Mach 0.50 (1)
BIGFOIL.COM POLAR EXPORT
NACA67-613 a=0.2
NACA67-613 a=0.2 |  |  |  | Cl Max: | 1.368 | at alpha= | 8 | deg
JavaFoil+Calcfoil stall+Eppler ext transition |  |  |  | L/D Max: | 131.553 | at alpha= | 3.5 | deg
Re: | 18000000 |  |  | Cd Min: | 0.0062 | at alpha= | 2 | deg
Mach: | 0.5 |  |  | Cl=0 at alpha= | -3.2059 | deg
|  |  |  | @ Cl=0.1, Cd= | 0.0069109
|  |  |  | @ Cl=0.4, Cd= | 0.0071261
|  |  |  | @ Cl=0.6, Cd= | 0.0074287
alpha (deg) | Cl | Cd | Cm | Cl/Cd
-20 | -0.931 | 0.17598 | -0.016 | -5.291
-19.5 | -0.903 | 0.15985 | -0.016 | -5.652
-19 | -0.876 | 0.15188 | -0.017 | -5.767
-18.5 | -0.849 | 0.14431 | -0.017 | -5.883
-18 | -0.822 | 0.13452 | -0.018 | -6.109
-17.5 | -0.795 | 0.12981 | -0.018 | -6.122
-17 | -0.766 | 0.12682 | -0.018 | -6.043
-16.5 | -0.739 | 0.12029 | -0.018 | -6.143
-16 | -0.711 | 0.11476 | -0.019 | -6.199
-15.5 | -0.684 | 0.10786 | -0.019 | -6.34
-15 | -0.657 | 0.1017 | -0.02 | -6.457
-14.5 | -0.632 | 0.08818 | -0.021 | -7.165
-14 | -0.606 | 0.08181 | -0.023 | -7.404
-13.5 | -0.582 | 0.07276 | -0.025 | -7.998
-13 | -0.545 | 0.08775 | -0.021 | -6.205
-12.5 | -0.517 | 0.08219 | -0.021 | -6.289
-12 | -0.49 | 0.07466 | -0.022 | -6.564
-11.5 | -0.463 | 0.06844 | -0.023 | -6.767
-11 | -0.437 | 0.06209 | -0.025 | -7.035
-10.5 | -0.411 | 0.05624 | -0.027 | -7.306
-10 | -0.387 | 0.04848 | -0.03 | -7.986
-9.5 | -0.35 | 0.06457 | -0.022 | -5.413
-9 | -0.322 | 0.05665 | -0.024 | -5.688
-8.5 | -0.295 | 0.05182 | -0.025 | -5.691
-8 | -0.268 | 0.04748 | -0.027 | -5.639
-7.5 | -0.24 | 0.04365 | -0.028 | -5.509
-7 | -0.214 | 0.03869 | -0.032 | -5.537
-6.5 | -0.183 | 0.04562 | -0.025 | -4.006
-6 | -0.155 | 0.04433 | -0.025 | -3.495
-5.5 | -0.203 | 0.03875 | -0.028 | -5.231
-5 | -0.221 | 0.00741 | -0.055 | -29.8
-4.5 | -0.168 | 0.00727 | -0.056 | -23.093
-4 | -0.106 | 0.00722 | -0.057 | -14.645
-3.5 | -0.04 | 0.00673 | -0.058 | -5.899
-3 | 0.028 | 0.00639 | -0.059 | 4.431
-2.5 | 0.097 | 0.00691 | -0.061 | 14.102
-2 | 0.167 | 0.00693 | -0.062 | 24.112
-1.5 | 0.237 | 0.00689 | -0.063 | 34.455
-1 | 0.308 | 0.00701 | -0.064 | 43.944
-0.5 | 0.378 | 0.00709 | -0.065 | 53.376
0 | 0.445 | 0.0072 | -0.066 | 61.859
0.5 | 0.514 | 0.00735 | -0.067 | 69.952
1 | 0.582 | 0.00746 | -0.068 | 78.083
1.5 | 0.651 | 0.00734 | -0.069 | 88.641
2 | 0.719 | 0.0062 | -0.071 | 115.979
2.5 | 0.787 | 0.00644 | -0.072 | 122.095
3 | 0.854 | 0.00671 | -0.073 | 127.385
3.5 | 0.921 | 0.007 | -0.074 | 131.553
4 | 0.988 | 0.00754 | -0.075 | 131
4.5 | 1.053 | 0.00829 | -0.076 | 126.91
5 | 1.116 | 0.00891 | -0.077 | 125.264
5.5 | 1.176 | 0.01012 | -0.079 | 116.26
6 | 1.234 | 0.01078 | -0.08 | 114.511
6.5 | 1.286 | 0.01134 | -0.081 | 113.383
7 | 1.331 | 0.01206 | -0.082 | 110.348
7.5 | 1.361 | 0.01301 | -0.083 | 104.632
8 | 1.368 | 0.01403 | -0.084 | 97.485
8.5 | 1.332 | 0.01538 | -0.085 | 86.561
9 | 1.168 | 0.01722 | -0.086 | 67.821
9.5 | 0.837 | 0.01975 | -0.087 | 42.401
10 | 0.869 | 0.02008 | -0.088 | 43.288
10.5 | 0.901 | 0.01995 | -0.089 | 45.192
11 | 0.93 | 0.02227 | -0.09 | 41.771
11.5 | 0.806 | 0.07871 | -0.054 | 10.24
12 | 0.991 | 0.02396 | -0.092 | 41.359
12.5 | 1.017 | 0.02725 | -0.093 | 37.309
13 | 1.04 | 0.03132 | -0.093 | 33.21

## 144. Re 18M Mach 0.50 (2)
BIGFOIL.COM POLAR EXPORT
NACA67-613 a=0.2
NACA67-613 a=0.2 |  |  |  | Cl Max: | 1.4361 | at alpha= | 12 | deg
XFOIL ncrit=9 |  |  |  | L/D Max: | 142.292 | at alpha= | 3 | deg
Re: | 18000000 |  |  | Cd Min: | 0.03068 | at alpha= | 12.5 | deg
Mach: | 0.5 |  |  | Cl=0 at alpha= | -99 | deg
|  |  |  | @ Cl=0.1, Cd= | 0.00542
|  |  |  | @ Cl=0.4, Cd= | 0.00542
|  |  |  | @ Cl=0.6, Cd= | 0.0056468
alpha (deg) | Cl | Cd | Cm | Cl/Cd
0 | 0.4539 | 0.00542 | -0.0739 | 83.7454
0.5 | 0.5109 | 0.00552 | -0.0725 | 92.5543
1 | 0.5688 | 0.00559 | -0.0712 | 101.7531
1.5 | 0.6237 | 0.00569 | -0.0693 | 109.6134
2 | 0.6735 | 0.00576 | -0.0663 | 116.9271
2.5 | 0.7057 | 0.0058 | -0.0595 | 121.6724
3 | 0.72 | 0.00506 | -0.0498 | 142.2925
3.5 | 0.7619 | 0.00551 | -0.0453 | 138.2759
4 | 0.8097 | 0.00589 | -0.0419 | 137.4703
4.5 | 0.847 | 0.00656 | -0.0366 | 129.1159
5 | 0.8842 | 0.00729 | -0.0314 | 121.2894
5.5 | 0.921 | 0.00814 | -0.0262 | 113.145
6 | 0.9559 | 0.00911 | -0.0207 | 104.9286
6.5 | 0.9923 | 0.01008 | -0.0155 | 98.4425
7 | 1.0307 | 0.01108 | -0.0106 | 93.0235
8 | 1.1223 | 0.01279 | -0.003 | 87.7482
8.5 | 1.1715 | 0.01364 | 0.0005 | 85.8871
9 | 1.2157 | 0.01471 | 0.0048 | 82.6445
9.5 | 1.2576 | 0.01597 | 0.0094 | 78.7477
10 | 1.2975 | 0.01739 | 0.0143 | 74.6118
10.5 | 1.3395 | 0.01889 | 0.019 | 70.9105
11 | 1.3803 | 0.02053 | 0.0239 | 67.2333
11.5 | 1.4161 | 0.0226 | 0.0294 | 62.6593
12 | 1.4361 | 0.02571 | 0.0361 | 55.8576
12.5 | 1.4274 | 0.03068 | 0.0438 | 46.5254

## 145. Re 20M Mach 0.00 (1)
BIGFOIL.COM POLAR EXPORT
NACA67-613 a=0.2
NACA67-613 a=0.2 |  |  |  | Cl Max: | 1.457 | at alpha= | 11.5 | deg
JavaFoil+Calcfoil stall+Eppler ext transition |  |  |  | L/D Max: | 135.175 | at alpha= | 5 | deg
Re: | 20000000 |  |  | Cd Min: | 0.00539 | at alpha= | 2 | deg
Mach: | 0 |  |  | Cl=0 at alpha= | -3.2083 | deg
|  |  |  | @ Cl=0.1, Cd= | 0.0065021
|  |  |  | @ Cl=0.4, Cd= | 0.006178
|  |  |  | @ Cl=0.6, Cd= | 0.0054998
alpha (deg) | Cl | Cd | Cm | Cl/Cd
-16.5 | -0.416 | 0.12135 | -0.014 | -3.424
-16 | -0.429 | 0.11538 | -0.015 | -3.72
-15.5 | -0.442 | 0.10911 | -0.015 | -4.054
-15 | -0.455 | 0.10459 | -0.016 | -4.349
-14.5 | -0.467 | 0.0969 | -0.016 | -4.816
-14 | -0.477 | 0.0916 | -0.017 | -5.208
-13.5 | -0.486 | 0.08759 | -0.017 | -5.547
-13 | -0.493 | 0.08254 | -0.018 | -5.972
-12.5 | -0.498 | 0.07837 | -0.018 | -6.354
-12 | -0.5 | 0.07481 | -0.018 | -6.683
-11.5 | -0.501 | 0.06859 | -0.02 | -7.298
-11 | -0.497 | 0.06436 | -0.02 | -7.725
-10.5 | -0.49 | 0.06111 | -0.021 | -8.016
-10 | -0.48 | 0.05711 | -0.022 | -8.398
-9.5 | -0.464 | 0.05448 | -0.022 | -8.524
-9 | -0.447 | 0.05048 | -0.023 | -8.848
-8.5 | -0.425 | 0.04673 | -0.024 | -9.093
-8 | -0.489 | 0.0074 | -0.042 | -66.062
-7.5 | -0.452 | 0.00725 | -0.043 | -62.286
-7 | -0.41 | 0.00707 | -0.044 | -57.946
-6.5 | -0.364 | 0.00694 | -0.045 | -52.467
-6 | -0.315 | 0.00671 | -0.046 | -46.984
-5.5 | -0.263 | 0.00663 | -0.047 | -39.694
-5 | -0.209 | 0.00662 | -0.048 | -31.565
-4.5 | -0.152 | 0.00651 | -0.049 | -23.391
-4 | -0.094 | 0.00649 | -0.05 | -14.509
-3.5 | -0.035 | 0.00645 | -0.051 | -5.429
-3 | 0.025 | 0.00644 | -0.052 | 3.85
-2.5 | 0.085 | 0.00648 | -0.053 | 13.126
-2 | 0.146 | 0.00657 | -0.054 | 22.174
-1.5 | 0.206 | 0.00666 | -0.055 | 30.97
-1 | 0.267 | 0.00662 | -0.056 | 40.364
-0.5 | 0.328 | 0.00642 | -0.057 | 51.119
0 | 0.388 | 0.00618 | -0.058 | 62.79
0.5 | 0.448 | 0.00617 | -0.059 | 72.68
1 | 0.508 | 0.00581 | -0.06 | 87.527
1.5 | 0.568 | 0.00563 | -0.061 | 100.918
2 | 0.627 | 0.00539 | -0.062 | 116.489
2.5 | 0.687 | 0.00556 | -0.063 | 123.516
3 | 0.746 | 0.00578 | -0.064 | 129.019
3.5 | 0.805 | 0.00598 | -0.065 | 134.467
4 | 0.863 | 0.00639 | -0.066 | 135.126
4.5 | 0.921 | 0.00687 | -0.067 | 133.957
5 | 0.978 | 0.00723 | -0.068 | 135.175
5.5 | 1.033 | 0.00789 | -0.068 | 130.885
6 | 1.088 | 0.00846 | -0.069 | 128.512
6.5 | 1.14 | 0.0088 | -0.07 | 129.587
7 | 1.191 | 0.00916 | -0.071 | 129.94
7.5 | 1.238 | 0.00957 | -0.072 | 129.35
8 | 1.282 | 0.01007 | -0.073 | 127.262
8.5 | 1.322 | 0.01055 | -0.074 | 125.256
9 | 1.358 | 0.01106 | -0.075 | 122.722
9.5 | 1.389 | 0.01162 | -0.076 | 119.512
10 | 1.416 | 0.01214 | -0.077 | 116.632
10.5 | 1.437 | 0.01284 | -0.078 | 111.915
11 | 1.452 | 0.01346 | -0.079 | 107.931
11.5 | 1.457 | 0.01416 | -0.08 | 102.898
12 | 1.454 | 0.01492 | -0.081 | 97.431
12.5 | 1.444 | 0.01581 | -0.082 | 91.323
13 | 1.428 | 0.01665 | -0.083 | 85.754
13.5 | 1.405 | 0.01765 | -0.084 | 79.609
14 | 1.377 | 0.01865 | -0.085 | 73.836
14.5 | 1.344 | 0.01984 | -0.086 | 67.72
15 | 1.306 | 0.02106 | -0.086 | 62.002
15.5 | 1.264 | 0.02263 | -0.087 | 55.869
16 | 1.219 | 0.02446 | -0.088 | 49.838
16.5 | 1.172 | 0.02635 | -0.088 | 44.495

## 146. Re 20M Mach 0.00 (2)
BIGFOIL.COM POLAR EXPORT
NACA67-613 a=0.2
NACA67-613 a=0.2 |  |  |  | Cl Max: | 1.8114 | at alpha= | 20 | deg
XFOIL ncrit=9 |  |  |  | L/D Max: | 148.403 | at alpha= | 3 | deg
Re: | 20000000 |  |  | Cd Min: | 0.04361 | at alpha= | 20 | deg
Mach: | 0 |  |  | Cl=0 at alpha= | -3.5082 | deg
|  |  |  | @ Cl=0.1, Cd= | 0.0050181
|  |  |  | @ Cl=0.4, Cd= | 0.0051548
|  |  |  | @ Cl=0.6, Cd= | 0.0052814
alpha (deg) | Cl | Cd | Cm | Cl/Cd
-20 | -1.386 | 0.03125 | -0.1108 | -44.352
-19.5 | -1.4075 | 0.02736 | -0.1043 | -51.4437
-19 | -1.407 | 0.02499 | -0.0986 | -56.3025
-18.5 | -1.4 | 0.02304 | -0.0929 | -60.7639
-18 | -1.3891 | 0.0214 | -0.0871 | -64.9112
-17.5 | -1.3785 | 0.01991 | -0.0805 | -69.2366
-17 | -1.3532 | 0.01864 | -0.0763 | -72.5966
-16.5 | -1.3202 | 0.01741 | -0.0734 | -75.83
-16 | -1.283 | 0.01636 | -0.071 | -78.423
-15.5 | -1.2478 | 0.01488 | -0.0683 | -83.8575
-15 | -1.2078 | 0.01372 | -0.0664 | -88.0321
-14.5 | -1.1613 | 0.01311 | -0.0653 | -88.5812
-14 | -1.1168 | 0.01213 | -0.0639 | -92.0692
-13.5 | -1.0692 | 0.01141 | -0.063 | -93.7073
-13 | -1.0197 | 0.01082 | -0.0623 | -94.2421
-12.5 | -0.9694 | 0.01026 | -0.0618 | -94.4834
-12 | -0.9181 | 0.00976 | -0.0614 | -94.0676
-11.5 | -0.8663 | 0.00927 | -0.0611 | -93.452
-11 | -0.8139 | 0.00882 | -0.0609 | -92.2789
-10.5 | -0.7609 | 0.00843 | -0.0607 | -90.261
-10 | -0.7076 | 0.00801 | -0.0606 | -88.3396
-9.5 | -0.6536 | 0.00765 | -0.0607 | -85.4379
-9 | -0.5996 | 0.00728 | -0.0607 | -82.3626
-8.5 | -0.5454 | 0.00693 | -0.0607 | -78.7013
-8 | -0.4918 | 0.00652 | -0.0606 | -75.4294
-7.5 | -0.4373 | 0.0062 | -0.0607 | -70.5323
-7 | -0.3825 | 0.00592 | -0.0609 | -64.6115
-6.5 | -0.3284 | 0.00562 | -0.0609 | -58.4342
-6 | -0.2744 | 0.00531 | -0.0609 | -51.6761
-5.5 | -0.2189 | 0.00516 | -0.0611 | -42.4225
-5 | -0.1634 | 0.00505 | -0.0614 | -32.3564
-4.5 | -0.1088 | 0.00498 | -0.0615 | -21.8474
-4 | -0.054 | 0.00498 | -0.0617 | -10.8434
-3.5 | 0.0009 | 0.005 | -0.0619 | 0.18
-2 | 0.165 | 0.00503 | -0.0624 | 32.8032
-1 | 0.2749 | 0.00508 | -0.0629 | 54.1142
-0.5 | 0.3296 | 0.00511 | -0.0632 | 64.501
0 | 0.384 | 0.00514 | -0.0633 | 74.7082
0.5 | 0.4381 | 0.00519 | -0.0635 | 84.4123
1 | 0.4913 | 0.00528 | -0.0634 | 93.0492
1.5 | 0.5426 | 0.00539 | -0.0631 | 100.6679
2 | 0.5922 | 0.00552 | -0.0623 | 107.2826
2.5 | 0.6275 | 0.00444 | -0.0591 | 141.3288
3 | 0.6782 | 0.00457 | -0.0586 | 148.4026
3.5 | 0.7221 | 0.00502 | -0.0568 | 143.8446
4 | 0.7681 | 0.00535 | -0.0554 | 143.5701
4.5 | 0.8116 | 0.00572 | -0.0535 | 141.8881
5 | 0.8508 | 0.00605 | -0.0506 | 140.6281
5.5 | 0.8835 | 0.00647 | -0.0464 | 136.5533
6 | 0.9173 | 0.00698 | -0.0426 | 131.4183
6.5 | 0.9536 | 0.00748 | -0.0394 | 127.4866
7 | 0.9933 | 0.0079 | -0.037 | 125.7342
7.5 | 1.0344 | 0.00829 | -0.035 | 124.7768
8 | 1.0755 | 0.0087 | -0.033 | 123.6207
8.5 | 1.1161 | 0.0091 | -0.031 | 122.6484
9 | 1.1568 | 0.00955 | -0.0291 | 121.1309
9.5 | 1.1942 | 0.01008 | -0.0267 | 118.4722
10 | 1.231 | 0.01067 | -0.0243 | 115.3702
10.5 | 1.2677 | 0.01126 | -0.022 | 112.5844
11 | 1.3036 | 0.01191 | -0.0196 | 109.4542
11.5 | 1.3395 | 0.01256 | -0.0174 | 106.6481
12 | 1.3725 | 0.01334 | -0.0148 | 102.8861
12.5 | 1.406 | 0.01412 | -0.0123 | 99.5751
13 | 1.4389 | 0.01494 | -0.01 | 96.3119
13.5 | 1.4696 | 0.01584 | -0.0074 | 92.7778
14 | 1.4964 | 0.01696 | -0.0043 | 88.2311
14.5 | 1.5233 | 0.018 | -0.0013 | 84.6278
15 | 1.5808 | 0.01938 | -0.0055 | 81.5686
15.5 | 1.6297 | 0.02125 | -0.0085 | 76.6918
16 | 1.6816 | 0.02283 | -0.0119 | 73.6575
17 | 1.7216 | 0.02665 | -0.0062 | 64.6004
17.5 | 1.7414 | 0.02882 | -0.004 | 60.4233
18 | 1.761 | 0.03114 | -0.0021 | 56.5511
18.5 | 1.7753 | 0.03393 | -0.0001 | 52.3224
19 | 1.7898 | 0.03685 | 0.0016 | 48.5699
19.5 | 1.7999 | 0.04027 | 0.0033 | 44.6958
20 | 1.8114 | 0.04361 | 0.0046 | 41.5363

## 147. Re 20M Mach 0.10 (1)
BIGFOIL.COM POLAR EXPORT
NACA67-613 a=0.2
NACA67-613 a=0.2 |  |  |  | Cl Max: | 1.452 | at alpha= | 11.5 | deg
JavaFoil+Calcfoil stall+Eppler ext transition |  |  |  | L/D Max: | 135.278 | at alpha= | 5 | deg
Re: | 20000000 |  |  | Cd Min: | 0.00541 | at alpha= | 2 | deg
Mach: | 0.1 |  |  | Cl=0 at alpha= | -3.2083 | deg
|  |  |  | @ Cl=0.1, Cd= | 0.0065098
|  |  |  | @ Cl=0.4, Cd= | 0.0061867
|  |  |  | @ Cl=0.6, Cd= | 0.0059998
alpha (deg) | Cl | Cd | Cm | Cl/Cd
-16.5 | -0.372 | 0.1249 | -0.014 | -2.976
-16 | -0.388 | 0.11831 | -0.015 | -3.278
-15.5 | -0.403 | 0.11148 | -0.015 | -3.619
-15 | -0.419 | 0.10623 | -0.016 | -3.941
-14.5 | -0.433 | 0.09805 | -0.016 | -4.419
-14 | -0.447 | 0.09365 | -0.017 | -4.771
-13.5 | -0.459 | 0.0895 | -0.017 | -5.124
-13 | -0.469 | 0.08399 | -0.017 | -5.58
-12.5 | -0.477 | 0.07879 | -0.018 | -6.05
-12 | -0.482 | 0.07452 | -0.019 | -6.47
-11.5 | -0.485 | 0.07032 | -0.019 | -6.893
-11 | -0.484 | 0.06519 | -0.02 | -7.431
-10.5 | -0.48 | 0.06198 | -0.02 | -7.737
-10 | -0.471 | 0.05795 | -0.021 | -8.135
-9.5 | -0.458 | 0.05501 | -0.022 | -8.333
-9 | -0.442 | 0.05137 | -0.023 | -8.604
-8.5 | -0.422 | 0.04738 | -0.024 | -8.905
-8 | -0.408 | 0.03535 | -0.03 | -11.548
-7.5 | -0.451 | 0.00732 | -0.043 | -61.554
-7 | -0.41 | 0.00707 | -0.044 | -58.013
-6.5 | -0.365 | 0.00694 | -0.045 | -52.563
-6 | -0.316 | 0.00676 | -0.046 | -46.757
-5.5 | -0.264 | 0.00665 | -0.047 | -39.719
-5 | -0.21 | 0.00661 | -0.048 | -31.739
-4.5 | -0.153 | 0.00658 | -0.049 | -23.258
-4 | -0.095 | 0.00647 | -0.05 | -14.615
-3.5 | -0.035 | 0.00649 | -0.051 | -5.422
-3 | 0.025 | 0.00646 | -0.052 | 3.86
-2.5 | 0.085 | 0.0065 | -0.053 | 13.143
-2 | 0.146 | 0.00654 | -0.054 | 22.364
-1.5 | 0.207 | 0.00663 | -0.055 | 31.264
-1 | 0.269 | 0.00672 | -0.056 | 39.945
-0.5 | 0.33 | 0.00646 | -0.057 | 51.062
0 | 0.39 | 0.00618 | -0.058 | 63.151
0.5 | 0.45 | 0.00622 | -0.059 | 72.364
1 | 0.511 | 0.00585 | -0.06 | 87.239
1.5 | 0.571 | 0.00657 | -0.061 | 86.805
2 | 0.63 | 0.00541 | -0.062 | 116.534
2.5 | 0.69 | 0.00559 | -0.063 | 123.455
3 | 0.749 | 0.00579 | -0.064 | 129.389
3.5 | 0.809 | 0.00603 | -0.065 | 133.972
4 | 0.867 | 0.00644 | -0.066 | 134.599
4.5 | 0.925 | 0.0069 | -0.067 | 134.159
5 | 0.982 | 0.00726 | -0.068 | 135.278
5.5 | 1.038 | 0.00796 | -0.069 | 130.315
6 | 1.093 | 0.00851 | -0.07 | 128.411
6.5 | 1.145 | 0.00886 | -0.071 | 129.263
7 | 1.196 | 0.00925 | -0.072 | 129.243
7.5 | 1.243 | 0.00967 | -0.073 | 128.619
8 | 1.286 | 0.01016 | -0.074 | 126.609
8.5 | 1.326 | 0.01064 | -0.075 | 124.659
9 | 1.361 | 0.01116 | -0.076 | 121.991
9.5 | 1.392 | 0.01175 | -0.077 | 118.493
10 | 1.417 | 0.01229 | -0.078 | 115.325
10.5 | 1.437 | 0.01301 | -0.079 | 110.475
11 | 1.45 | 0.01363 | -0.08 | 106.37
11.5 | 1.452 | 0.01436 | -0.081 | 101.116
12 | 1.445 | 0.0151 | -0.081 | 95.741
12.5 | 1.432 | 0.01608 | -0.082 | 89.054
13 | 1.411 | 0.01706 | -0.083 | 82.672
13.5 | 1.383 | 0.01798 | -0.084 | 76.928
14 | 1.35 | 0.01907 | -0.085 | 70.801
14.5 | 1.311 | 0.02035 | -0.086 | 64.414
15 | 1.267 | 0.02168 | -0.087 | 58.474
15.5 | 1.219 | 0.02359 | -0.087 | 51.678
16 | 1.168 | 0.02545 | -0.088 | 45.903
16.5 | 1.115 | 0.02769 | -0.089 | 40.275

## 148. Re 20M Mach 0.10 (2)
BIGFOIL.COM POLAR EXPORT
NACA67-613 a=0.2
NACA67-613 a=0.2 |  |  |  | Cl Max: | 1.8031 | at alpha= | 20 | deg
XFOIL ncrit=9 |  |  |  | L/D Max: | 148.777 | at alpha= | 3 | deg
Re: | 20000000 |  |  | Cd Min: | 0.04659 | at alpha= | 20 | deg
Mach: | 0.1 |  |  | Cl=0 at alpha= | -3.5118 | deg
|  |  |  | @ Cl=0.1, Cd= | 0.0050379
|  |  |  | @ Cl=0.4, Cd= | 0.0051626
|  |  |  | @ Cl=0.6, Cd= | 0.0047949
alpha (deg) | Cl | Cd | Cm | Cl/Cd
-18.5 | -1.2928 | 0.03119 | -0.111 | -41.4492
-18 | -1.3199 | 0.02692 | -0.1029 | -49.0305
-17.5 | -1.334 | 0.0237 | -0.0945 | -56.2869
-17 | -1.332 | 0.0217 | -0.0866 | -61.3825
-16.5 | -1.3125 | 0.01987 | -0.0813 | -66.0544
-16 | -1.2813 | 0.01838 | -0.0778 | -69.7116
-15.5 | -1.2468 | 0.01691 | -0.0747 | -73.7315
-15 | -1.208 | 0.01565 | -0.0722 | -77.1885
-14.5 | -1.165 | 0.01463 | -0.0702 | -79.6309
-14 | -1.1236 | 0.01325 | -0.068 | -84.8
-13.5 | -1.0793 | 0.01201 | -0.0662 | -89.8668
-13 | -1.0299 | 0.01127 | -0.0652 | -91.3842
-12.5 | -0.9792 | 0.01061 | -0.0643 | -92.2903
-12 | -0.9273 | 0.01005 | -0.0637 | -92.2687
-11.5 | -0.8748 | 0.00952 | -0.0631 | -91.8908
-11 | -0.8217 | 0.00902 | -0.0627 | -91.0976
-10.5 | -0.7679 | 0.00859 | -0.0624 | -89.3946
-10 | -0.7138 | 0.00815 | -0.0622 | -87.5828
-9.5 | -0.6591 | 0.00776 | -0.0621 | -84.9356
-9 | -0.6044 | 0.00737 | -0.062 | -82.0081
-8.5 | -0.5494 | 0.00703 | -0.0619 | -78.1508
-8 | -0.495 | 0.00662 | -0.0618 | -74.7734
-7.5 | -0.4403 | 0.00625 | -0.0617 | -70.448
-7 | -0.3848 | 0.00597 | -0.0618 | -64.4556
-6.5 | -0.3301 | 0.00566 | -0.0617 | -58.3216
-6 | -0.2756 | 0.00535 | -0.0617 | -51.514
-5.5 | -0.22 | 0.00517 | -0.0618 | -42.5532
-5 | -0.164 | 0.00506 | -0.0621 | -32.4111
-4.5 | -0.1091 | 0.00498 | -0.0621 | -21.9076
-4 | -0.0539 | 0.00498 | -0.0623 | -10.8233
-3.5 | 0.0013 | 0.005 | -0.0624 | 0.26
-3 | 0.0563 | 0.00503 | -0.0626 | 11.1928
-2.5 | 0.1115 | 0.00504 | -0.0627 | 22.123
-2 | 0.1663 | 0.00504 | -0.0629 | 32.996
-1 | 0.2767 | 0.00509 | -0.0633 | 54.3615
0 | 0.3863 | 0.00515 | -0.0637 | 75.0097
0.5 | 0.4407 | 0.0052 | -0.0638 | 84.75
1 | 0.4942 | 0.00528 | -0.0638 | 93.5985
1.5 | 0.5458 | 0.00539 | -0.0634 | 101.2616
2.5 | 0.6305 | 0.00446 | -0.0593 | 141.3677
3 | 0.6814 | 0.00458 | -0.0587 | 148.7773
3.5 | 0.7257 | 0.00501 | -0.0569 | 144.8503
4 | 0.7708 | 0.00536 | -0.0552 | 143.806
4.5 | 0.8141 | 0.00573 | -0.0532 | 142.0768
5 | 0.8497 | 0.00607 | -0.0494 | 139.9835
5.5 | 0.8834 | 0.00651 | -0.0454 | 135.6989
6 | 0.9181 | 0.00703 | -0.0417 | 130.5974
6.5 | 0.9543 | 0.00754 | -0.0384 | 126.565
7 | 0.9945 | 0.00797 | -0.0361 | 124.7804
7.5 | 1.0361 | 0.00837 | -0.034 | 123.7873
8 | 1.0765 | 0.0088 | -0.0318 | 122.3295
8.5 | 1.1184 | 0.0092 | -0.03 | 121.5652
9 | 1.1582 | 0.00968 | -0.0278 | 119.6488
9.5 | 1.1971 | 0.0102 | -0.0256 | 117.3627
10 | 1.233 | 0.01084 | -0.0229 | 113.7454
10.5 | 1.2708 | 0.01142 | -0.0207 | 111.2785
11 | 1.3059 | 0.01212 | -0.0181 | 107.7475
11.5 | 1.3421 | 0.01279 | -0.0157 | 104.9335
12 | 1.3755 | 0.0136 | -0.0131 | 101.1397
12.5 | 1.4079 | 0.01443 | -0.0104 | 97.5676
13 | 1.4427 | 0.01524 | -0.0082 | 94.6654
13.5 | 1.4725 | 0.01622 | -0.0053 | 90.783
14 | 1.4978 | 0.01744 | -0.0019 | 85.883
14.5 | 1.5299 | 0.01848 | 0.0002 | 82.7868
15 | 1.5867 | 0.02003 | -0.0038 | 79.2162
15.5 | 1.6341 | 0.02208 | -0.0066 | 74.0082
16 | 1.6609 | 0.02347 | -0.004 | 70.7669
16.5 | 1.6969 | 0.02571 | -0.0048 | 66.0016
17 | 1.7231 | 0.02783 | -0.0035 | 61.9152
17.5 | 1.7421 | 0.03019 | -0.0012 | 57.7045
18 | 1.7605 | 0.03271 | 0.0008 | 53.8215
18.5 | 1.7714 | 0.03593 | 0.003 | 49.3014
19 | 1.7846 | 0.03916 | 0.0047 | 45.572
19.5 | 1.7908 | 0.04306 | 0.0065 | 41.5885
20 | 1.8031 | 0.04659 | 0.0075 | 38.7014

## 149. Re 20M Mach 0.25 (1)
BIGFOIL.COM POLAR EXPORT
NACA67-613 a=0.2
NACA67-613 a=0.2 |  |  |  | Cl Max: | 1.426 | at alpha= | 10.5 | deg
JavaFoil+Calcfoil stall+Eppler ext transition |  |  |  | L/D Max: | 134.427 | at alpha= | 4 | deg
Re: | 20000000 |  |  | Cd Min: | 0.00552 | at alpha= | 2 | deg
Mach: | 0.25 |  |  | Cl=0 at alpha= | -3.2097 | deg
|  |  |  | @ Cl=0.1, Cd= | 0.0066142
|  |  |  | @ Cl=0.4, Cd= | 0.00588
|  |  |  | @ Cl=0.6, Cd= | 0.0064292
alpha (deg) | Cl | Cd | Cm | Cl/Cd
-14.5 | -0.066 | 0.10731 | -0.016 | -0.619
-14 | -0.128 | 0.10183 | -0.016 | -1.26
-13.5 | -0.194 | 0.09642 | -0.016 | -2.008
-13 | -0.242 | 0.09191 | -0.017 | -2.629
-12.5 | -0.283 | 0.08593 | -0.017 | -3.289
-12 | -0.318 | 0.08052 | -0.018 | -3.952
-11.5 | -0.348 | 0.07506 | -0.018 | -4.641
-11 | -0.373 | 0.07046 | -0.019 | -5.292
-10.5 | -0.391 | 0.06597 | -0.02 | -5.931
-10 | -0.403 | 0.06096 | -0.021 | -6.617
-9.5 | -0.408 | 0.05791 | -0.021 | -7.046
-9 | -0.406 | 0.05383 | -0.022 | -7.538
-8.5 | -0.396 | 0.05094 | -0.023 | -7.781
-8 | -0.382 | 0.04565 | -0.025 | -8.366
-7.5 | -0.36 | 0.04255 | -0.026 | -8.459
-7 | -0.339 | 0.03379 | -0.032 | -10.034
-6.5 | -0.366 | 0.00713 | -0.046 | -51.308
-6 | -0.319 | 0.00691 | -0.047 | -46.195
-5.5 | -0.268 | 0.00682 | -0.048 | -39.344
-5 | -0.214 | 0.00666 | -0.049 | -32.08
-4.5 | -0.156 | 0.00667 | -0.05 | -23.478
-4 | -0.097 | 0.00663 | -0.051 | -14.623
-3.5 | -0.036 | 0.00659 | -0.052 | -5.469
-3 | 0.026 | 0.00659 | -0.053 | 3.881
-2.5 | 0.088 | 0.00662 | -0.054 | 13.259
-2 | 0.15 | 0.00659 | -0.055 | 22.793
-1.5 | 0.213 | 0.00671 | -0.056 | 31.724
-1 | 0.276 | 0.00651 | -0.057 | 42.348
-0.5 | 0.339 | 0.00623 | -0.058 | 54.397
0 | 0.4 | 0.00588 | -0.059 | 68.065
0.5 | 0.462 | 0.00589 | -0.06 | 78.546
1 | 0.524 | 0.00682 | -0.061 | 76.862
1.5 | 0.586 | 0.0067 | -0.062 | 87.418
2 | 0.647 | 0.00552 | -0.063 | 117.254
2.5 | 0.708 | 0.00573 | -0.065 | 123.674
3 | 0.769 | 0.00594 | -0.066 | 129.425
3.5 | 0.83 | 0.00619 | -0.067 | 134.025
4 | 0.89 | 0.00662 | -0.068 | 134.427
4.5 | 0.949 | 0.00714 | -0.069 | 132.961
5 | 1.007 | 0.00755 | -0.07 | 133.475
5.5 | 1.064 | 0.00839 | -0.071 | 126.894
6 | 1.12 | 0.00887 | -0.072 | 126.26
6.5 | 1.173 | 0.00924 | -0.073 | 126.963
7 | 1.223 | 0.00967 | -0.074 | 126.544
7.5 | 1.27 | 0.01013 | -0.075 | 125.39
8 | 1.312 | 0.01069 | -0.076 | 122.644
8.5 | 1.348 | 0.01127 | -0.077 | 119.602
9 | 1.378 | 0.01177 | -0.078 | 117.112
9.5 | 1.402 | 0.01245 | -0.079 | 112.577
10 | 1.418 | 0.01323 | -0.08 | 107.184
10.5 | 1.426 | 0.01402 | -0.081 | 101.733
11 | 1.424 | 0.01479 | -0.082 | 96.24
11.5 | 1.403 | 0.01578 | -0.083 | 88.917
12 | 1.37 | 0.01678 | -0.084 | 81.618
12.5 | 1.324 | 0.01792 | -0.084 | 73.882
13 | 1.266 | 0.01932 | -0.085 | 65.503
13.5 | 1.195 | 0.02099 | -0.086 | 56.949
14 | 1.113 | 0.02313 | -0.087 | 48.124
14.5 | 1.02 | 0.02632 | -0.087 | 38.76
15 | 0.924 | 0.02822 | -0.088 | 32.745
15.5 | 0.803 | 0.03848 | -0.086 | 20.863

## 150. Re 20M Mach 0.25 (2)
BIGFOIL.COM POLAR EXPORT
NACA67-613 a=0.2
NACA67-613 a=0.2 |  |  |  | Cl Max: | 1.7458 | at alpha= | 18.5 | deg
XFOIL ncrit=9 |  |  |  | L/D Max: | 151.41 | at alpha= | 3 | deg
Re: | 20000000 |  |  | Cd Min: | 0.1484 | at alpha= | -17 | deg
Mach: | 0.25 |  |  | Cl=0 at alpha= | -3.5323 | deg
|  |  |  | @ Cl=0.1, Cd= | 0.0050539
|  |  |  | @ Cl=0.4, Cd= | 0.0051909
|  |  |  | @ Cl=0.6, Cd= | 0.0055092
alpha (deg) | Cl | Cd | Cm | Cl/Cd
-17 | -0.4071 | 0.1484 | -0.0617 | -2.7433
-16.5 | -0.3961 | 0.14087 | -0.0661 | -2.8118
-16 | -0.3792 | 0.135 | -0.0699 | -2.8089
-15.5 | -0.395 | 0.12199 | -0.0767 | -3.238
-15 | -0.3856 | 0.1149 | -0.081 | -3.356
-14.5 | -0.3677 | 0.10959 | -0.0843 | -3.3552
-14 | -0.3681 | 0.10098 | -0.089 | -3.6453
-13.5 | -0.4356 | 0.08218 | -0.0994 | -5.3006
-13 | -0.6106 | 0.05531 | -0.1158 | -11.0396
-12.5 | -0.9937 | 0.01741 | -0.0849 | -57.0764
-12 | -0.9647 | 0.01397 | -0.0799 | -69.0551
-11.5 | -0.9173 | 0.01218 | -0.0769 | -75.312
-11 | -0.8639 | 0.01094 | -0.0747 | -78.9671
-10.5 | -0.8077 | 0.01001 | -0.0729 | -80.6893
-10 | -0.7501 | 0.00921 | -0.0715 | -81.4441
-9.5 | -0.6913 | 0.00861 | -0.0705 | -80.2904
-9 | -0.6325 | 0.00802 | -0.0696 | -78.8653
-8.5 | -0.5736 | 0.00754 | -0.0688 | -76.0743
-8 | -0.5147 | 0.00712 | -0.0682 | -72.2893
-7.5 | -0.4564 | 0.00664 | -0.0676 | -68.7349
-7 | -0.3984 | 0.00621 | -0.067 | -64.1546
-6.5 | -0.3402 | 0.00591 | -0.0667 | -57.5635
-6 | -0.2826 | 0.00557 | -0.0663 | -50.7361
-5.5 | -0.2259 | 0.00525 | -0.0658 | -43.0286
-5 | -0.1675 | 0.0051 | -0.0658 | -32.8431
-4.5 | -0.1101 | 0.00501 | -0.0656 | -21.976
-4 | -0.0535 | 0.00501 | -0.0654 | -10.6786
-3.5 | 0.0037 | 0.00502 | -0.0654 | 0.73705
-3 | 0.0606 | 0.00504 | -0.0654 | 12.0238
-2.5 | 0.1172 | 0.00506 | -0.0654 | 23.1621
-2 | 0.1735 | 0.00506 | -0.0653 | 34.2885
-1.5 | 0.2302 | 0.00509 | -0.0654 | 45.2259
-1 | 0.2869 | 0.00512 | -0.0656 | 56.0352
-0.5 | 0.3431 | 0.00514 | -0.0656 | 66.751
0 | 0.3988 | 0.00519 | -0.0656 | 76.8401
0.5 | 0.4546 | 0.00523 | -0.0657 | 86.9216
1 | 0.5095 | 0.00531 | -0.0655 | 95.951
1.5 | 0.5632 | 0.00539 | -0.0652 | 104.4898
2 | 0.6126 | 0.00555 | -0.0639 | 110.3784
3 | 0.698 | 0.00461 | -0.0592 | 151.41
3.5 | 0.7423 | 0.00502 | -0.0569 | 147.8685
4 | 0.784 | 0.0054 | -0.054 | 145.1852
4.5 | 0.8139 | 0.00579 | -0.0485 | 140.5699
5 | 0.8503 | 0.00622 | -0.0446 | 136.7042
6 | 0.9246 | 0.00728 | -0.0374 | 127.0055
6.5 | 0.961 | 0.00788 | -0.0338 | 121.9543
7 | 1.0017 | 0.00837 | -0.0311 | 119.6774
7.5 | 1.0444 | 0.00885 | -0.0287 | 118.0113
8 | 1.0861 | 0.00934 | -0.0263 | 116.2848
8.5 | 1.129 | 0.00981 | -0.0241 | 115.0866
9 | 1.1699 | 0.01037 | -0.0215 | 112.8158
9.5 | 1.2087 | 0.01101 | -0.0187 | 109.782
10 | 1.2458 | 0.01176 | -0.0157 | 105.9354
10.5 | 1.2837 | 0.01248 | -0.0128 | 102.8606
11 | 1.3203 | 0.0133 | -0.0099 | 99.2707
11.5 | 1.3561 | 0.01415 | -0.0068 | 95.8375
12 | 1.3893 | 0.01517 | -0.0035 | 91.5821
12.5 | 1.4231 | 0.0162 | -0.0004 | 87.8457
13 | 1.4554 | 0.01734 | 0.0028 | 83.9331
13.5 | 1.4841 | 0.01867 | 0.0064 | 79.4912
14 | 1.5101 | 0.0201 | 0.0103 | 75.1294
14.5 | 1.5592 | 0.02188 | 0.009 | 71.2614
15 | 1.6135 | 0.02413 | 0.006 | 66.867
15.5 | 1.6589 | 0.02684 | 0.004 | 61.807
16.5 | 1.7098 | 0.03213 | 0.0081 | 53.2151
17 | 1.7242 | 0.03545 | 0.0109 | 48.6375
17.5 | 1.739 | 0.03893 | 0.0132 | 44.6699
18 | 1.7444 | 0.04336 | 0.0155 | 40.2306
18.5 | 1.7458 | 0.04838 | 0.0174 | 36.0852
19 | 1.7424 | 0.05409 | 0.0188 | 32.213
19.5 | 1.7395 | 0.05991 | 0.0196 | 29.0352
20 | 1.7339 | 0.06621 | 0.0199 | 26.1879

## 151. Re 20M Mach 0.50 (1)
BIGFOIL.COM POLAR EXPORT
NACA67-613 a=0.2
NACA67-613 a=0.2 |  |  |  | Cl Max: | 1.368 | at alpha= | 8 | deg
JavaFoil+Calcfoil stall+Eppler ext transition |  |  |  | L/D Max: | 131.596 | at alpha= | 3.5 | deg
Re: | 20000000 |  |  | Cd Min: | 0.00609 | at alpha= | 2 | deg
Mach: | 0.5 |  |  | Cl=0 at alpha= | -3.2059 | deg
|  |  |  | @ Cl=0.1, Cd= | 0.0062283
|  |  |  | @ Cl=0.4, Cd= | 0.0071096
|  |  |  | @ Cl=0.6, Cd= | 0.0073325
alpha (deg) | Cl | Cd | Cm | Cl/Cd
-20 | -0.931 | 0.17375 | -0.016 | -5.36
-19.5 | -0.904 | 0.16171 | -0.016 | -5.589
-19 | -0.876 | 0.15753 | -0.017 | -5.562
-18.5 | -0.849 | 0.1455 | -0.017 | -5.836
-18 | -0.822 | 0.13855 | -0.018 | -5.934
-17.5 | -0.795 | 0.12979 | -0.018 | -6.127
-17 | -0.766 | 0.13093 | -0.018 | -5.852
-16.5 | -0.739 | 0.12803 | -0.018 | -5.769
-16 | -0.711 | 0.12 | -0.019 | -5.924
-15.5 | -0.684 | 0.11253 | -0.019 | -6.076
-15 | -0.656 | 0.10341 | -0.02 | -6.347
-14.5 | -0.631 | 0.091 | -0.021 | -6.931
-14 | -0.604 | 0.08559 | -0.022 | -7.052
-13.5 | -0.578 | 0.07822 | -0.023 | -7.387
-13 | -0.545 | 0.08687 | -0.021 | -6.269
-12.5 | -0.517 | 0.08153 | -0.021 | -6.341
-12 | -0.49 | 0.07424 | -0.022 | -6.602
-11.5 | -0.463 | 0.06778 | -0.024 | -6.836
-11 | -0.437 | 0.06144 | -0.025 | -7.118
-10.5 | -0.412 | 0.0552 | -0.027 | -7.461
-10 | -0.389 | 0.04642 | -0.031 | -8.385
-9.5 | -0.35 | 0.06419 | -0.022 | -5.445
-9 | -0.322 | 0.05631 | -0.024 | -5.724
-8.5 | -0.295 | 0.05156 | -0.025 | -5.721
-8 | -0.268 | 0.0471 | -0.027 | -5.686
-7.5 | -0.241 | 0.0433 | -0.029 | -5.558
-7 | -0.215 | 0.03792 | -0.032 | -5.664
-6.5 | -0.183 | 0.0456 | -0.025 | -4.008
-6 | -0.155 | 0.04405 | -0.025 | -3.518
-5.5 | -0.203 | 0.03913 | -0.027 | -5.176
-5 | -0.221 | 0.0074 | -0.055 | -29.839
-4.5 | -0.168 | 0.00717 | -0.056 | -23.439
-4 | -0.106 | 0.00712 | -0.057 | -14.84
-3.5 | -0.04 | 0.00665 | -0.058 | -5.971
-3 | 0.028 | 0.0063 | -0.059 | 4.492
-2.5 | 0.097 | 0.0062 | -0.061 | 15.718
-2 | 0.167 | 0.00686 | -0.062 | 24.376
-1.5 | 0.237 | 0.00693 | -0.063 | 34.257
-1 | 0.308 | 0.00701 | -0.064 | 43.926
-0.5 | 0.378 | 0.00708 | -0.065 | 53.49
0 | 0.445 | 0.00717 | -0.066 | 62.099
0.5 | 0.514 | 0.00725 | -0.067 | 70.916
1 | 0.583 | 0.00736 | -0.068 | 79.17
1.5 | 0.651 | 0.00725 | -0.069 | 89.733
2 | 0.719 | 0.00609 | -0.071 | 118.027
2.5 | 0.787 | 0.00636 | -0.072 | 123.737
3 | 0.854 | 0.00664 | -0.073 | 128.716
3.5 | 0.922 | 0.007 | -0.074 | 131.596
4 | 0.988 | 0.0076 | -0.075 | 129.985
4.5 | 1.053 | 0.0083 | -0.076 | 126.877
5 | 1.116 | 0.00881 | -0.077 | 126.634
5.5 | 1.177 | 0.01005 | -0.079 | 117.104
6 | 1.235 | 0.0106 | -0.08 | 116.496
6.5 | 1.286 | 0.01113 | -0.081 | 115.611
7 | 1.331 | 0.01187 | -0.082 | 112.145
7.5 | 1.362 | 0.01279 | -0.083 | 106.462
8 | 1.368 | 0.01382 | -0.084 | 98.987
8.5 | 1.332 | 0.01512 | -0.085 | 88.098
9 | 1.169 | 0.01689 | -0.086 | 69.176
9.5 | 0.838 | 0.01934 | -0.087 | 43.319
10 | 0.87 | 0.01973 | -0.088 | 44.087
10.5 | 0.902 | 0.01955 | -0.089 | 46.129
11 | 0.931 | 0.02181 | -0.09 | 42.671
11.5 | 0.811 | 0.07606 | -0.058 | 10.658
12 | 0.992 | 0.02346 | -0.092 | 42.273
12.5 | 1.018 | 0.02658 | -0.093 | 38.285
13 | 1.042 | 0.0304 | -0.093 | 34.259

## 152. Re 20M Mach 0.50 (2)
BIGFOIL.COM POLAR EXPORT
NACA67-613 a=0.2
NACA67-613 a=0.2 |  |  |  | Cl Max: | 1.4348 | at alpha= | 12.5 | deg
XFOIL ncrit=9 |  |  |  | L/D Max: | 142.154 | at alpha= | 3 | deg
Re: | 20000000 |  |  | Cd Min: | 0.22644 | at alpha= | -20 | deg
Mach: | 0.5 |  |  | Cl=0 at alpha= | -3.6426 | deg
|  |  |  | @ Cl=0.1, Cd= | 0.0051507
|  |  |  | @ Cl=0.4, Cd= | 0.005344
|  |  |  | @ Cl=0.6, Cd= | 0.0056061
alpha (deg) | Cl | Cd | Cm | Cl/Cd
-20 | -0.4562 | 0.22644 | -0.034 | -2.0147
-19.5 | -0.4335 | 0.21955 | -0.0388 | -1.9745
-19 | -0.4128 | 0.21177 | -0.0434 | -1.9493
-18.5 | -0.3914 | 0.20452 | -0.0482 | -1.9137
-18 | -0.3673 | 0.19832 | -0.0528 | -1.8521
-17.5 | -0.3463 | 0.19058 | -0.0574 | -1.8171
-17 | -0.3262 | 0.18257 | -0.0619 | -1.7867
-16.5 | -0.3072 | 0.17434 | -0.0664 | -1.7621
-16 | -0.2892 | 0.16612 | -0.0709 | -1.7409
-15.5 | -0.2722 | 0.15764 | -0.0754 | -1.7267
-14.5 | -0.2311 | 0.14374 | -0.084 | -1.6078
-14 | -0.2064 | 0.13814 | -0.088 | -1.4941
-13.5 | -0.1964 | 0.12871 | -0.0925 | -1.5259
-13 | -0.1942 | 0.11818 | -0.0975 | -1.6433
-12.5 | -0.1952 | 0.10783 | -0.1028 | -1.8103
-12 | -0.1814 | 0.10081 | -0.1068 | -1.7994
-11.5 | -0.1751 | 0.09284 | -0.1111 | -1.886
-11 | -0.1804 | 0.08363 | -0.116 | -2.1571
-10.5 | -0.1733 | 0.0768 | -0.1197 | -2.2565
-10 | -0.1761 | 0.06913 | -0.1237 | -2.5474
-9.5 | -0.1873 | 0.06109 | -0.129 | -3.066
-9 | -0.2267 | 0.05264 | -0.1323 | -4.3066
-8.5 | -0.2639 | 0.04738 | -0.1259 | -5.5699
-8 | -0.2773 | 0.042 | -0.1208 | -6.6024
-7.5 | -0.294 | 0.03485 | -0.1146 | -8.4362
-7 | -0.3031 | 0.02723 | -0.1073 | -11.1311
-6.5 | -0.3195 | 0.01768 | -0.098 | -18.0713
-6 | -0.3214 | 0.00742 | -0.0908 | -43.3154
-5.5 | -0.2502 | 0.00603 | -0.0878 | -41.4925
-5 | -0.1806 | 0.00554 | -0.0854 | -32.5993
-4.5 | -0.1127 | 0.00525 | -0.0834 | -21.4667
-4 | -0.0461 | 0.00515 | -0.0818 | -8.9515
-3.5 | 0.0184 | 0.00514 | -0.0803 | 3.5798
-3 | 0.083 | 0.00514 | -0.0791 | 16.1479
-2.5 | 0.1465 | 0.00518 | -0.0781 | 28.2819
-2 | 0.2077 | 0.00522 | -0.0769 | 39.7893
-1.5 | 0.2699 | 0.00522 | -0.0761 | 51.705
-1 | 0.3314 | 0.00527 | -0.0753 | 62.8843
0 | 0.452 | 0.0054 | -0.0736 | 83.7037
0.5 | 0.5105 | 0.00547 | -0.0724 | 93.3272
1 | 0.5677 | 0.00556 | -0.071 | 102.1043
1.5 | 0.6237 | 0.00564 | -0.0693 | 110.5851
2 | 0.6753 | 0.0057 | -0.0667 | 118.4737
2.5 | 0.7057 | 0.0058 | -0.0595 | 121.6724
3 | 0.7193 | 0.00506 | -0.0497 | 142.1542
3.5 | 0.7631 | 0.00546 | -0.0455 | 139.7619
4 | 0.8107 | 0.00584 | -0.0421 | 138.8185
4.5 | 0.8492 | 0.0065 | -0.037 | 130.6462
5 | 0.8827 | 0.00731 | -0.0311 | 120.7524
5.5 | 0.9214 | 0.0081 | -0.0262 | 113.7531
6 | 0.9564 | 0.00906 | -0.0208 | 105.5629
6.5 | 0.9937 | 0.01003 | -0.0157 | 99.0728
7 | 1.0354 | 0.0109 | -0.0113 | 94.9908
7.5 | 1.0813 | 0.01173 | -0.0075 | 92.1824
8 | 1.1283 | 0.01257 | -0.0038 | 89.7613
8.5 | 1.1776 | 0.01339 | -0.0003 | 87.9462
9 | 1.2207 | 0.01451 | 0.0042 | 84.1282
9.5 | 1.2628 | 0.01573 | 0.0088 | 80.2797
10 | 1.3051 | 0.01707 | 0.0135 | 76.4558
10.5 | 1.3478 | 0.0185 | 0.0183 | 72.8541
11 | 1.3879 | 0.02017 | 0.0233 | 68.8101
11.5 | 1.4253 | 0.02217 | 0.0287 | 64.2896
12.5 | 1.4348 | 0.03026 | 0.0435 | 47.4157