## index
index | Re | Mach | Datasource
1 | 50000 | 0 | JavaFoil+Calcfoil stall+Eppler ext transition
2 | 50000 | 0 | XFOIL ncrit=9
3 | 50000 | 0.1 | JavaFoil+Calcfoil stall+Eppler ext transition
4 | 50000 | 0.1 | XFOIL ncrit=9
5 | 50000 | 0.25 | JavaFoil+Calcfoil stall+Eppler ext transition
6 | 50000 | 0.25 | XFOIL ncrit=9
7 | 50000 | 0.5 | JavaFoil+Calcfoil stall+Eppler ext transition
8 | 50000 | 0.5 | XFOIL ncrit=9
9 | 100000 | 0 | JavaFoil+Calcfoil stall+Eppler ext transition
10 | 100000 | 0 | XFOIL ncrit=9
11 | 100000 | 0.1 | JavaFoil+Calcfoil stall+Eppler ext transition
12 | 100000 | 0.1 | XFOIL ncrit=9
13 | 100000 | 0.25 | JavaFoil+Calcfoil stall+Eppler ext transition
14 | 100000 | 0.25 | XFOIL ncrit=9
15 | 100000 | 0.5 | JavaFoil+Calcfoil stall+Eppler ext transition
16 | 100000 | 0.5 | XFOIL ncrit=9
17 | 250000 | 0 | JavaFoil+Calcfoil stall+Eppler ext transition
18 | 250000 | 0 | XFOIL ncrit=9
19 | 250000 | 0.1 | JavaFoil+Calcfoil stall+Eppler ext transition
20 | 250000 | 0.1 | XFOIL ncrit=9
21 | 250000 | 0.25 | JavaFoil+Calcfoil stall+Eppler ext transition
22 | 250000 | 0.25 | XFOIL ncrit=9
23 | 250000 | 0.5 | JavaFoil+Calcfoil stall+Eppler ext transition
24 | 250000 | 0.5 | XFOIL ncrit=9
25 | 500000 | 0 | JavaFoil+Calcfoil stall+Eppler ext transition
26 | 500000 | 0 | XFOIL ncrit=9
27 | 500000 | 0.1 | JavaFoil+Calcfoil stall+Eppler ext transition
28 | 500000 | 0.1 | XFOIL ncrit=9
29 | 500000 | 0.25 | JavaFoil+Calcfoil stall+Eppler ext transition
30 | 500000 | 0.25 | XFOIL ncrit=9
31 | 500000 | 0.5 | JavaFoil+Calcfoil stall+Eppler ext transition
32 | 500000 | 0.5 | XFOIL ncrit=9
33 | 750000 | 0 | JavaFoil+Calcfoil stall+Eppler ext transition
34 | 750000 | 0 | XFOIL ncrit=9
35 | 750000 | 0.1 | JavaFoil+Calcfoil stall+Eppler ext transition
36 | 750000 | 0.1 | XFOIL ncrit=9
37 | 750000 | 0.25 | JavaFoil+Calcfoil stall+Eppler ext transition
38 | 750000 | 0.25 | XFOIL ncrit=9
39 | 750000 | 0.5 | JavaFoil+Calcfoil stall+Eppler ext transition
40 | 750000 | 0.5 | XFOIL ncrit=9
41 | 1000000 | 0 | JavaFoil+Calcfoil stall+Eppler ext transition
42 | 1000000 | 0 | XFOIL ncrit=9
43 | 1000000 | 0.1 | JavaFoil+Calcfoil stall+Eppler ext transition
44 | 1000000 | 0.1 | XFOIL ncrit=9
45 | 1000000 | 0.25 | JavaFoil+Calcfoil stall+Eppler ext transition
46 | 1000000 | 0.25 | XFOIL ncrit=9
47 | 1000000 | 0.5 | JavaFoil+Calcfoil stall+Eppler ext transition
48 | 1000000 | 0.5 | XFOIL ncrit=9
49 | 2000000 | 0 | JavaFoil+Calcfoil stall+Eppler ext transition
50 | 2000000 | 0 | XFOIL ncrit=9
51 | 2000000 | 0.1 | JavaFoil+Calcfoil stall+Eppler ext transition
52 | 2000000 | 0.1 | XFOIL ncrit=9
53 | 2000000 | 0.25 | JavaFoil+Calcfoil stall+Eppler ext transition
54 | 2000000 | 0.25 | XFOIL ncrit=9
55 | 2000000 | 0.5 | JavaFoil+Calcfoil stall+Eppler ext transition
56 | 2000000 | 0.5 | XFOIL ncrit=9
57 | 3000000 | 0 | JavaFoil+Calcfoil stall+Eppler ext transition
58 | 3000000 | 0 | XFOIL ncrit=9
59 | 3000000 | 0.1 | JavaFoil+Calcfoil stall+Eppler ext transition
60 | 3000000 | 0.1 | XFOIL ncrit=9
61 | 3000000 | 0.25 | JavaFoil+Calcfoil stall+Eppler ext transition
62 | 3000000 | 0.25 | XFOIL ncrit=9
63 | 3000000 | 0.5 | JavaFoil+Calcfoil stall+Eppler ext transition
64 | 3000000 | 0.5 | XFOIL ncrit=9
65 | 4000000 | 0 | JavaFoil+Calcfoil stall+Eppler ext transition
66 | 4000000 | 0 | XFOIL ncrit=9
67 | 4000000 | 0.1 | JavaFoil+Calcfoil stall+Eppler ext transition
68 | 4000000 | 0.1 | XFOIL ncrit=9
69 | 4000000 | 0.25 | JavaFoil+Calcfoil stall+Eppler ext transition
70 | 4000000 | 0.25 | XFOIL ncrit=9
71 | 4000000 | 0.5 | JavaFoil+Calcfoil stall+Eppler ext transition
72 | 4000000 | 0.5 | XFOIL ncrit=9
73 | 5000000 | 0 | JavaFoil+Calcfoil stall+Eppler ext transition
74 | 5000000 | 0 | XFOIL ncrit=9
75 | 5000000 | 0.1 | JavaFoil+Calcfoil stall+Eppler ext transition
76 | 5000000 | 0.1 | XFOIL ncrit=9
77 | 5000000 | 0.25 | JavaFoil+Calcfoil stall+Eppler ext transition
78 | 5000000 | 0.25 | XFOIL ncrit=9
79 | 5000000 | 0.5 | JavaFoil+Calcfoil stall+Eppler ext transition
80 | 5000000 | 0.5 | XFOIL ncrit=9
81 | 6000000 | 0 | JavaFoil+Calcfoil stall+Eppler ext transition
82 | 6000000 | 0 | XFOIL ncrit=9
83 | 6000000 | 0.1 | JavaFoil+Calcfoil stall+Eppler ext transition
84 | 6000000 | 0.1 | XFOIL ncrit=9
85 | 6000000 | 0.25 | JavaFoil+Calcfoil stall+Eppler ext transition
86 | 6000000 | 0.25 | XFOIL ncrit=9
87 | 6000000 | 0.5 | JavaFoil+Calcfoil stall+Eppler ext transition
88 | 6000000 | 0.5 | XFOIL ncrit=9
89 | 7000000 | 0 | JavaFoil+Calcfoil stall+Eppler ext transition
90 | 7000000 | 0 | XFOIL ncrit=9
91 | 7000000 | 0.1 | JavaFoil+Calcfoil stall+Eppler ext transition
92 | 7000000 | 0.1 | XFOIL ncrit=9
93 | 7000000 | 0.25 | JavaFoil+Calcfoil stall+Eppler ext transition
94 | 7000000 | 0.25 | XFOIL ncrit=9
95 | 7000000 | 0.5 | JavaFoil+Calcfoil stall+Eppler ext transition
96 | 7000000 | 0.5 | XFOIL ncrit=9
97 | 8000000 | 0 | JavaFoil+Calcfoil stall+Eppler ext transition
98 | 8000000 | 0 | XFOIL ncrit=9
99 | 8000000 | 0.1 | JavaFoil+Calcfoil stall+Eppler ext transition
100 | 8000000 | 0.1 | XFOIL ncrit=9
101 | 8000000 | 0.25 | JavaFoil+Calcfoil stall+Eppler ext transition
102 | 8000000 | 0.25 | XFOIL ncrit=9
103 | 8000000 | 0.5 | JavaFoil+Calcfoil stall+Eppler ext transition
104 | 8000000 | 0.5 | XFOIL ncrit=9
105 | 10000000 | 0 | JavaFoil+Calcfoil stall+Eppler ext transition
106 | 10000000 | 0 | XFOIL ncrit=9
107 | 10000000 | 0.1 | JavaFoil+Calcfoil stall+Eppler ext transition
108 | 10000000 | 0.1 | XFOIL ncrit=9
109 | 10000000 | 0.25 | JavaFoil+Calcfoil stall+Eppler ext transition
110 | 10000000 | 0.25 | XFOIL ncrit=9
111 | 10000000 | 0.5 | JavaFoil+Calcfoil stall+Eppler ext transition
112 | 10000000 | 0.5 | XFOIL ncrit=9
113 | 12000000 | 0 | JavaFoil+Calcfoil stall+Eppler ext transition
114 | 12000000 | 0 | XFOIL ncrit=9
115 | 12000000 | 0.1 | JavaFoil+Calcfoil stall+Eppler ext transition
116 | 12000000 | 0.1 | XFOIL ncrit=9
117 | 12000000 | 0.25 | JavaFoil+Calcfoil stall+Eppler ext transition
118 | 12000000 | 0.25 | XFOIL ncrit=9
119 | 12000000 | 0.5 | JavaFoil+Calcfoil stall+Eppler ext transition
120 | 12000000 | 0.5 | XFOIL ncrit=9
121 | 14000000 | 0 | JavaFoil+Calcfoil stall+Eppler ext transition
122 | 14000000 | 0 | XFOIL ncrit=9
123 | 14000000 | 0.1 | JavaFoil+Calcfoil stall+Eppler ext transition
124 | 14000000 | 0.1 | XFOIL ncrit=9
125 | 14000000 | 0.25 | JavaFoil+Calcfoil stall+Eppler ext transition
126 | 14000000 | 0.25 | XFOIL ncrit=9
127 | 14000000 | 0.5 | JavaFoil+Calcfoil stall+Eppler ext transition
128 | 14000000 | 0.5 | XFOIL ncrit=9
129 | 16000000 | 0 | JavaFoil+Calcfoil stall+Eppler ext transition
130 | 16000000 | 0 | XFOIL ncrit=9
131 | 16000000 | 0.1 | JavaFoil+Calcfoil stall+Eppler ext transition
132 | 16000000 | 0.1 | XFOIL ncrit=9
133 | 16000000 | 0.25 | JavaFoil+Calcfoil stall+Eppler ext transition
134 | 16000000 | 0.25 | XFOIL ncrit=9
135 | 16000000 | 0.5 | JavaFoil+Calcfoil stall+Eppler ext transition
136 | 16000000 | 0.5 | XFOIL ncrit=9
137 | 18000000 | 0 | JavaFoil+Calcfoil stall+Eppler ext transition
138 | 18000000 | 0 | XFOIL ncrit=9
139 | 18000000 | 0.1 | JavaFoil+Calcfoil stall+Eppler ext transition
140 | 18000000 | 0.1 | XFOIL ncrit=9
141 | 18000000 | 0.25 | JavaFoil+Calcfoil stall+Eppler ext transition
142 | 18000000 | 0.25 | XFOIL ncrit=9
143 | 18000000 | 0.5 | JavaFoil+Calcfoil stall+Eppler ext transition
144 | 18000000 | 0.5 | XFOIL ncrit=9
145 | 20000000 | 0 | JavaFoil+Calcfoil stall+Eppler ext transition
146 | 20000000 | 0 | XFOIL ncrit=9
147 | 20000000 | 0.1 | JavaFoil+Calcfoil stall+Eppler ext transition
148 | 20000000 | 0.1 | XFOIL ncrit=9
149 | 20000000 | 0.25 | JavaFoil+Calcfoil stall+Eppler ext transition
150 | 20000000 | 0.25 | XFOIL ncrit=9
151 | 20000000 | 0.5 | JavaFoil+Calcfoil stall+Eppler ext transition
152 | 20000000 | 0.5 | XFOIL ncrit=9

## 1. Re 50k Mach 0.00 (1)
BIGFOIL.COM POLAR EXPORT
NACA45016.5
NACA45016.5 |  |  |  | Cl Max: | 1.802 | at alpha= | 18 | deg
JavaFoil+Calcfoil stall+Eppler ext transition |  |  |  | L/D Max: | 27.103 | at alpha= | 4 | deg
Re: | 50000 |  |  | Cd Min: | 0.02005 | at alpha= | -2 | deg
Mach: | 0 |  |  | Cl=0 at alpha= | -3.2059 | deg
|  |  |  | @ Cl=0.1, Cd= | 0.031428
|  |  |  | @ Cl=0.4, Cd= | 0.020821
|  |  |  | @ Cl=0.6, Cd= | 0.023366
alpha (deg) | Cl | Cd | Cm | Cl/Cd
-20 | -0.944 | 0.27599 | -0.012 | -3.421
-19.5 | -0.948 | 0.26235 | -0.012 | -3.614
-19 | -0.95 | 0.24693 | -0.013 | -3.849
-18.5 | -0.95 | 0.23454 | -0.013 | -4.05
-18 | -0.948 | 0.2236 | -0.013 | -4.238
-17.5 | -0.943 | 0.21018 | -0.013 | -4.488
-17 | -0.937 | 0.19935 | -0.013 | -4.701
-16.5 | -0.929 | 0.18747 | -0.013 | -4.955
-16 | -0.918 | 0.17842 | -0.013 | -5.148
-15.5 | -0.906 | 0.16797 | -0.014 | -5.393
-15 | -0.891 | 0.15746 | -0.014 | -5.659
-14.5 | -0.874 | 0.14918 | -0.014 | -5.858
-14 | -0.854 | 0.13969 | -0.014 | -6.116
-13.5 | -0.833 | 0.1313 | -0.014 | -6.342
-13 | -0.809 | 0.12375 | -0.014 | -6.535
-12.5 | -0.782 | 0.11602 | -0.015 | -6.743
-12 | -0.754 | 0.10891 | -0.015 | -6.922
-11.5 | -0.723 | 0.1021 | -0.015 | -7.08
-11 | -0.69 | 0.09604 | -0.015 | -7.181
-10.5 | -0.655 | 0.09024 | -0.015 | -7.253
-10 | -0.618 | 0.0847 | -0.016 | -7.294
-9.5 | -0.579 | 0.07923 | -0.016 | -7.312
-9 | -0.539 | 0.0746 | -0.016 | -7.23
-8.5 | -0.498 | 0.06998 | -0.016 | -7.115
-8 | -0.455 | 0.0659 | -0.017 | -6.908
-7.5 | -0.411 | 0.06212 | -0.017 | -6.622
-7 | -0.366 | 0.05855 | -0.017 | -6.253
-6.5 | -0.32 | 0.05535 | -0.018 | -5.784
-6 | -0.273 | 0.05246 | -0.018 | -5.209
-5.5 | -0.226 | 0.04991 | -0.019 | -4.523
-5 | -0.178 | 0.04768 | -0.019 | -3.723
-4.5 | -0.129 | 0.04553 | -0.02 | -2.827
-4 | -0.079 | 0.04359 | -0.02 | -1.822
-3.5 | -0.03 | 0.04181 | -0.021 | -0.709
-3 | 0.021 | 0.0401 | -0.022 | 0.514
-2.5 | 0.072 | 0.03793 | -0.024 | 1.891
-2 | 0.149 | 0.02005 | -0.038 | 7.438
-1.5 | 0.211 | 0.02016 | -0.038 | 10.487
-1 | 0.273 | 0.02086 | -0.038 | 13.1
-0.5 | 0.335 | 0.02102 | -0.038 | 15.948
0 | 0.39 | 0.02074 | -0.038 | 18.78
0.5 | 0.448 | 0.02121 | -0.038 | 21.104
1 | 0.504 | 0.02182 | -0.038 | 23.114
1.5 | 0.559 | 0.0226 | -0.038 | 24.743
2 | 0.612 | 0.02359 | -0.038 | 25.946
2.5 | 0.662 | 0.02486 | -0.038 | 26.647
3 | 0.712 | 0.02632 | -0.037 | 27.052
3.5 | 0.76 | 0.02806 | -0.037 | 27.081
4 | 0.808 | 0.02982 | -0.037 | 27.103
4.5 | 0.856 | 0.03176 | -0.037 | 26.961
5 | 0.904 | 0.03374 | -0.037 | 26.807
5.5 | 0.953 | 0.03581 | -0.037 | 26.605
6 | 1.002 | 0.03793 | -0.037 | 26.407
6.5 | 1.05 | 0.0402 | -0.037 | 26.116
7 | 1.099 | 0.04249 | -0.037 | 25.857
7.5 | 1.147 | 0.04497 | -0.037 | 25.504
8 | 1.195 | 0.04753 | -0.037 | 25.146
8.5 | 1.243 | 0.05027 | -0.037 | 24.72
9 | 1.29 | 0.05315 | -0.037 | 24.267
9.5 | 1.336 | 0.05622 | -0.037 | 23.763
10 | 1.381 | 0.05947 | -0.037 | 23.222
10.5 | 1.424 | 0.06291 | -0.038 | 22.642
11 | 1.466 | 0.06655 | -0.038 | 22.033
11.5 | 1.507 | 0.07041 | -0.038 | 21.399
12 | 1.545 | 0.07448 | -0.038 | 20.747
12.5 | 1.582 | 0.07876 | -0.038 | 20.085
13 | 1.617 | 0.08327 | -0.039 | 19.414
13.5 | 1.65 | 0.08792 | -0.039 | 18.766
14 | 1.68 | 0.09287 | -0.039 | 18.094
14.5 | 1.709 | 0.09799 | -0.039 | 17.441
15 | 1.736 | 0.10339 | -0.04 | 16.79
15.5 | 1.759 | 0.10945 | -0.04 | 16.069
16 | 1.776 | 0.11639 | -0.04 | 15.256
16.5 | 1.788 | 0.12398 | -0.04 | 14.42
17 | 1.796 | 0.13222 | -0.04 | 13.586
17.5 | 1.801 | 0.141 | -0.04 | 12.775
18 | 1.802 | 0.15088 | -0.04 | 11.946
18.5 | 1.799 | 0.16185 | -0.039 | 11.118
19 | 1.791 | 0.17366 | -0.039 | 10.316
19.5 | 1.778 | 0.18726 | -0.038 | 9.494
20 | 1.757 | 0.20369 | -0.037 | 8.627

## 2. Re 50k Mach 0.00 (2)
BIGFOIL.COM POLAR EXPORT
NACA45016.5
NACA45016.5 |  |  |  | Cl Max: | 0.7802 | at alpha= | 20 | deg
XFOIL ncrit=9 |  |  |  | L/D Max: | 17.1057 | at alpha= | -1 | deg
Re: | 50000 |  |  | Cd Min: | 0.2324 | at alpha= | 20 | deg
Mach: | 0 |  |  | Cl=0 at alpha= | -2.7948 | deg
|  |  |  | @ Cl=0.1, Cd= | 0.035487
|  |  |  | @ Cl=0.4, Cd= | 0.031215
|  |  |  | @ Cl=0.6, Cd= | 0.17059
alpha (deg) | Cl | Cd | Cm | Cl/Cd
-20 | -0.4607 | 0.21874 | -0.0025 | -2.1062
-19.5 | -0.4455 | 0.21406 | -0.0052 | -2.0812
-19 | -0.4515 | 0.2164 | -0.0101 | -2.0864
-18.5 | -0.4146 | 0.20292 | -0.0102 | -2.0432
-18 | -0.4008 | 0.19828 | -0.0127 | -2.0214
-17.5 | -0.4082 | 0.19886 | -0.017 | -2.0527
-17 | -0.3705 | 0.18681 | -0.0168 | -1.9833
-16.5 | -0.3698 | 0.18507 | -0.0199 | -1.9982
-16 | -0.3523 | 0.17734 | -0.0215 | -1.9866
-15.5 | -0.3316 | 0.17078 | -0.0223 | -1.9417
-15 | -0.3609 | 0.17382 | -0.0265 | -2.0763
-14.5 | -0.3083 | 0.15974 | -0.025 | -1.93
-14 | -0.3335 | 0.16053 | -0.0283 | -2.0775
-13.5 | -0.2896 | 0.1488 | -0.0271 | -1.9462
-13 | -0.317 | 0.14872 | -0.0298 | -2.1315
-12.5 | -0.2725 | 0.13805 | -0.028 | -1.9739
-12 | -0.2798 | 0.13349 | -0.029 | -2.096
-11.5 | -0.2845 | 0.12987 | -0.029 | -2.1907
-11 | -0.2563 | 0.12218 | -0.0274 | -2.0977
-10.5 | -0.2495 | 0.11682 | -0.0261 | -2.1358
-10 | -0.2462 | 0.11185 | -0.0244 | -2.2012
-9.5 | -0.2552 | 0.108 | -0.022 | -2.363
-9 | -0.2415 | 0.10265 | -0.0185 | -2.3527
-8.5 | -0.2588 | 0.09986 | -0.0133 | -2.5916
-8 | -0.2563 | 0.09647 | -0.0071 | -2.6568
-7.5 | -0.2385 | 0.09305 | -0.0007 | -2.5631
-7 | -0.2684 | 0.0932 | 0.0094 | -2.8798
-6.5 | -0.3106 | 0.09467 | 0.02 | -3.2809
-5.5 | -0.4359 | 0.05786 | -0.0288 | -7.5337
-5 | -0.3878 | 0.05145 | -0.031 | -7.5374
-4.5 | -0.333 | 0.04719 | -0.032 | -7.0566
-4 | -0.2654 | 0.04352 | -0.0341 | -6.0983
-3.5 | -0.1785 | 0.04032 | -0.0384 | -4.4271
-3 | -0.1235 | 0.03867 | -0.0382 | -3.1937
-2 | 0.4783 | 0.0301 | -0.1049 | 15.8904
-1.5 | 0.511 | 0.03064 | -0.102 | 16.6775
-1 | 0.539 | 0.03151 | -0.0985 | 17.1057
-0.5 | 0.5608 | 0.03281 | -0.0944 | 17.0923
0 | 0.5739 | 0.03462 | -0.0893 | 16.5771
0.5 | 0.5699 | 0.03741 | -0.0824 | 15.2339
1 | 0.5488 | 0.04107 | -0.0736 | 13.3626
1.5 | 0.5372 | 0.0444 | -0.0658 | 12.0991
2 | 0.4311 | 0.05159 | -0.0492 | 8.3563
2.5 | 0.3801 | 0.05732 | -0.04 | 6.6312
3 | 0.3351 | 0.06321 | -0.0332 | 5.3014
3.5 | 0.322 | 0.06855 | -0.0298 | 4.6973
4 | 0.3418 | 0.07375 | -0.0293 | 4.6346
5.5 | 0.2628 | 0.09009 | -0.0224 | 2.9171
6 | 0.2873 | 0.09406 | -0.0214 | 3.0544
6.5 | 0.3117 | 0.09817 | -0.0206 | 3.1751
7 | 0.3387 | 0.1027 | -0.0202 | 3.298
7.5 | 0.3725 | 0.10806 | -0.0204 | 3.4472
8.5 | 0.4231 | 0.11729 | -0.0195 | 3.6073
9 | 0.4343 | 0.12086 | -0.0183 | 3.5934
9.5 | 0.4433 | 0.12462 | -0.0174 | 3.5572
10 | 0.4567 | 0.12901 | -0.017 | 3.54
10.5 | 0.4745 | 0.13403 | -0.0171 | 3.5403
11.5 | 0.5254 | 0.14499 | -0.018 | 3.6237
12 | 0.5288 | 0.14864 | -0.0181 | 3.5576
12.5 | 0.5445 | 0.1539 | -0.0188 | 3.538
13 | 0.5915 | 0.16303 | -0.0201 | 3.6282
13.5 | 0.5844 | 0.16437 | -0.0205 | 3.5554
14 | 0.593 | 0.16898 | -0.0218 | 3.5093
14.5 | 0.6354 | 0.17874 | -0.0231 | 3.5549
15 | 0.6356 | 0.18034 | -0.0242 | 3.5245
15.5 | 0.6416 | 0.18453 | -0.0262 | 3.4769
16 | 0.6721 | 0.19283 | -0.0276 | 3.4855
16.5 | 0.6839 | 0.19644 | -0.0293 | 3.4815
17 | 0.6892 | 0.20031 | -0.0318 | 3.4407
17.5 | 0.7141 | 0.20801 | -0.0335 | 3.433
18 | 0.7316 | 0.21294 | -0.0355 | 3.4357
18.5 | 0.7354 | 0.21629 | -0.0387 | 3.4001
19 | 0.7567 | 0.22351 | -0.0407 | 3.3855
19.5 | 0.7754 | 0.22898 | -0.0429 | 3.3863
20 | 0.7802 | 0.2324 | -0.0466 | 3.3571

## 3. Re 50k Mach 0.10 (1)
BIGFOIL.COM POLAR EXPORT
NACA45016.5
NACA45016.5 |  |  |  | Cl Max: | 1.791 | at alpha= | 17.5 | deg
JavaFoil+Calcfoil stall+Eppler ext transition |  |  |  | L/D Max: | 26.883 | at alpha= | 4 | deg
Re: | 50000 |  |  | Cd Min: | 0.0201 | at alpha= | -2 | deg
Mach: | 0.1 |  |  | Cl=0 at alpha= | -3.2059 | deg
|  |  |  | @ Cl=0.1, Cd= | 0.031683
|  |  |  | @ Cl=0.4, Cd= | 0.020913
|  |  |  | @ Cl=0.6, Cd= | 0.023518
alpha (deg) | Cl | Cd | Cm | Cl/Cd
-20 | -0.91 | 0.28338 | -0.012 | -3.211
-19.5 | -0.917 | 0.27104 | -0.013 | -3.384
-19 | -0.922 | 0.25535 | -0.013 | -3.611
-18.5 | -0.924 | 0.24192 | -0.013 | -3.821
-18 | -0.925 | 0.22959 | -0.013 | -4.028
-17.5 | -0.923 | 0.21576 | -0.013 | -4.279
-17 | -0.919 | 0.20435 | -0.013 | -4.499
-16.5 | -0.914 | 0.19181 | -0.013 | -4.763
-16 | -0.905 | 0.18119 | -0.013 | -4.997
-15.5 | -0.895 | 0.17036 | -0.014 | -5.252
-15 | -0.882 | 0.1606 | -0.014 | -5.491
-14.5 | -0.866 | 0.15106 | -0.014 | -5.736
-14 | -0.849 | 0.14234 | -0.014 | -5.962
-13.5 | -0.828 | 0.13356 | -0.014 | -6.201
-13 | -0.805 | 0.12511 | -0.014 | -6.437
-12.5 | -0.78 | 0.11729 | -0.015 | -6.651
-12 | -0.753 | 0.11043 | -0.015 | -6.814
-11.5 | -0.722 | 0.10328 | -0.015 | -6.994
-11 | -0.69 | 0.09692 | -0.015 | -7.116
-10.5 | -0.655 | 0.09104 | -0.015 | -7.195
-10 | -0.619 | 0.08536 | -0.016 | -7.248
-9.5 | -0.58 | 0.0799 | -0.016 | -7.265
-9 | -0.541 | 0.07511 | -0.016 | -7.199
-8.5 | -0.499 | 0.07053 | -0.017 | -7.081
-8 | -0.457 | 0.06621 | -0.017 | -6.898
-7.5 | -0.413 | 0.06235 | -0.017 | -6.62
-7 | -0.368 | 0.0588 | -0.018 | -6.251
-6.5 | -0.321 | 0.05556 | -0.018 | -5.785
-6 | -0.274 | 0.05263 | -0.018 | -5.214
-5.5 | -0.227 | 0.05009 | -0.019 | -4.526
-5 | -0.178 | 0.04782 | -0.019 | -3.729
-4.5 | -0.129 | 0.04566 | -0.02 | -2.832
-4 | -0.08 | 0.04368 | -0.021 | -1.826
-3.5 | -0.03 | 0.04192 | -0.021 | -0.711
-3 | 0.021 | 0.04022 | -0.022 | 0.515
-2.5 | 0.072 | 0.03817 | -0.024 | 1.887
-2 | 0.15 | 0.0201 | -0.038 | 7.455
-1.5 | 0.212 | 0.02021 | -0.038 | 10.51
-1 | 0.275 | 0.02093 | -0.038 | 13.121
-0.5 | 0.337 | 0.02109 | -0.038 | 15.971
0 | 0.391 | 0.02084 | -0.038 | 18.776
0.5 | 0.45 | 0.02132 | -0.038 | 21.083
1 | 0.506 | 0.02195 | -0.038 | 23.064
1.5 | 0.561 | 0.02276 | -0.038 | 24.648
2 | 0.614 | 0.02379 | -0.038 | 25.808
2.5 | 0.665 | 0.02509 | -0.038 | 26.491
3 | 0.714 | 0.0266 | -0.038 | 26.836
3.5 | 0.762 | 0.02838 | -0.037 | 26.852
4 | 0.811 | 0.03016 | -0.037 | 26.883
4.5 | 0.859 | 0.03215 | -0.037 | 26.709
5 | 0.908 | 0.03407 | -0.037 | 26.649
5.5 | 0.956 | 0.03619 | -0.037 | 26.417
6 | 1.005 | 0.03832 | -0.037 | 26.229
6.5 | 1.054 | 0.04057 | -0.037 | 25.98
7 | 1.103 | 0.04294 | -0.037 | 25.684
7.5 | 1.151 | 0.04541 | -0.037 | 25.359
8 | 1.2 | 0.048 | -0.037 | 24.998
8.5 | 1.248 | 0.05078 | -0.037 | 24.568
9 | 1.295 | 0.05369 | -0.037 | 24.12
9.5 | 1.341 | 0.05684 | -0.037 | 23.588
10 | 1.386 | 0.06011 | -0.038 | 23.058
10.5 | 1.429 | 0.06366 | -0.038 | 22.453
11 | 1.471 | 0.06738 | -0.038 | 21.835
11.5 | 1.512 | 0.07129 | -0.038 | 21.202
12 | 1.55 | 0.07545 | -0.038 | 20.54
12.5 | 1.586 | 0.07983 | -0.038 | 19.868
13 | 1.62 | 0.08438 | -0.039 | 19.202
13.5 | 1.653 | 0.08923 | -0.039 | 18.525
14 | 1.683 | 0.0942 | -0.039 | 17.864
14.5 | 1.711 | 0.09958 | -0.039 | 17.178
15 | 1.736 | 0.10524 | -0.04 | 16.495
15.5 | 1.757 | 0.11146 | -0.04 | 15.766
16 | 1.772 | 0.11876 | -0.04 | 14.923
16.5 | 1.783 | 0.12663 | -0.04 | 14.076
17 | 1.789 | 0.13517 | -0.04 | 13.234
17.5 | 1.791 | 0.14457 | -0.04 | 12.39
18 | 1.789 | 0.15484 | -0.04 | 11.557
18.5 | 1.784 | 0.1663 | -0.039 | 10.726
19 | 1.771 | 0.1795 | -0.039 | 9.867
19.5 | 1.752 | 0.19453 | -0.038 | 9.007
20 | 1.728 | 0.21159 | -0.037 | 8.166

## 4. Re 50k Mach 0.10 (2)
BIGFOIL.COM POLAR EXPORT
NACA45016.5
NACA45016.5 |  |  |  | Cl Max: | 0.7826 | at alpha= | 20 | deg
XFOIL ncrit=9 |  |  |  | L/D Max: | 16.6707 | at alpha= | -0.5 | deg
Re: | 50000 |  |  | Cd Min: | 0.23329 | at alpha= | 20 | deg
Mach: | 0.1 |  |  | Cl=0 at alpha= | -2.7902 | deg
|  |  |  | @ Cl=0.1, Cd= | 0.035745
|  |  |  | @ Cl=0.4, Cd= | 0.031399
|  |  |  | @ Cl=0.6, Cd= | 0.17108
alpha (deg) | Cl | Cd | Cm | Cl/Cd
-20 | -0.461 | 0.21929 | -0.0024 | -2.1022
-19.5 | -0.4464 | 0.21486 | -0.0052 | -2.0776
-18.5 | -0.4144 | 0.20342 | -0.0101 | -2.0372
-18 | -0.4013 | 0.19901 | -0.0128 | -2.0165
-17.5 | -0.4029 | 0.19772 | -0.0166 | -2.0377
-17 | -0.37 | 0.18729 | -0.0168 | -1.9755
-16.5 | -0.3713 | 0.18617 | -0.0201 | -1.9944
-16 | -0.35 | 0.17752 | -0.0214 | -1.9716
-15.5 | -0.3309 | 0.1713 | -0.0224 | -1.9317
-15 | -0.3622 | 0.17487 | -0.0267 | -2.0713
-14.5 | -0.3068 | 0.16018 | -0.0251 | -1.9153
-14 | -0.335 | 0.16157 | -0.0286 | -2.0734
-13.5 | -0.2874 | 0.14919 | -0.0272 | -1.9264
-13 | -0.3181 | 0.14965 | -0.03 | -2.1256
-12.5 | -0.2708 | 0.13853 | -0.0282 | -1.9548
-12 | -0.2748 | 0.13368 | -0.029 | -2.0557
-11.5 | -0.2861 | 0.13078 | -0.0293 | -2.1876
-11 | -0.2551 | 0.12275 | -0.0275 | -2.0782
-10.5 | -0.2474 | 0.11732 | -0.0263 | -2.1088
-10 | -0.2443 | 0.11237 | -0.0246 | -2.1741
-9.5 | -0.2562 | 0.10875 | -0.0221 | -2.3559
-9 | -0.2375 | 0.10307 | -0.0186 | -2.3043
-8.5 | -0.2503 | 0.09997 | -0.0135 | -2.5038
-8 | -0.2524 | 0.09687 | -0.0073 | -2.6056
-7.5 | -0.2378 | 0.09362 | -0.0007 | -2.5401
-7 | -0.263 | 0.09352 | 0.009 | -2.8122
-6.5 | -0.2777 | 0.09305 | 0.0166 | -2.9844
-5.5 | -0.4361 | 0.05864 | -0.0291 | -7.4369
-5 | -0.3806 | 0.0517 | -0.0327 | -7.3617
-4.5 | -0.3316 | 0.04759 | -0.0329 | -6.9679
-4 | -0.2595 | 0.04366 | -0.0355 | -5.9437
-3.5 | -0.1958 | 0.04114 | -0.0366 | -4.7594
-3 | -0.1282 | 0.03905 | -0.038 | -3.283
-2 | 0.4828 | 0.0302 | -0.1054 | 15.9868
-1.5 | 0.5113 | 0.03097 | -0.1021 | 16.5095
-1 | 0.5335 | 0.03216 | -0.0981 | 16.5889
-0.5 | 0.5568 | 0.0334 | -0.094 | 16.6707
0 | 0.5787 | 0.03478 | -0.0897 | 16.6389
0.5 | 0.5731 | 0.03764 | -0.0826 | 15.2258
1 | 0.5418 | 0.04177 | -0.0729 | 12.971
1.5 | 0.4967 | 0.04655 | -0.0619 | 10.6702
2 | 0.449 | 0.05129 | -0.0508 | 8.7541
2.5 | 0.3657 | 0.05827 | -0.039 | 6.276
3 | 0.3282 | 0.06384 | -0.0328 | 5.141
3.5 | 0.317 | 0.06912 | -0.0296 | 4.5862
5 | 0.2355 | 0.08653 | -0.0232 | 2.7216
5.5 | 0.2604 | 0.09027 | -0.0221 | 2.8847
6 | 0.2849 | 0.09426 | -0.0212 | 3.0225
6.5 | 0.3089 | 0.09834 | -0.0203 | 3.1411
7 | 0.3338 | 0.10272 | -0.0197 | 3.2496
7.5 | 0.3613 | 0.10752 | -0.0194 | 3.3603
8 | 0.4029 | 0.11379 | -0.0203 | 3.5407
8.5 | 0.4258 | 0.11819 | -0.0197 | 3.6027
9 | 0.4359 | 0.12157 | -0.0184 | 3.5856
9.5 | 0.4442 | 0.1252 | -0.0174 | 3.5479
10 | 0.4567 | 0.12949 | -0.017 | 3.5269
10.5 | 0.4732 | 0.13438 | -0.017 | 3.5214
11 | 0.5213 | 0.1429 | -0.0185 | 3.648
11.5 | 0.5274 | 0.14581 | -0.018 | 3.617
12 | 0.5293 | 0.14919 | -0.0181 | 3.5478
12.5 | 0.5438 | 0.1543 | -0.0188 | 3.5243
13 | 0.5947 | 0.16429 | -0.0203 | 3.6198
13.5 | 0.5858 | 0.16507 | -0.0206 | 3.5488
14 | 0.5934 | 0.1695 | -0.0218 | 3.5009
14.5 | 0.6313 | 0.17857 | -0.0231 | 3.5353
15 | 0.6376 | 0.18118 | -0.0243 | 3.5192
15.5 | 0.6425 | 0.18512 | -0.0263 | 3.4707
16 | 0.6704 | 0.19296 | -0.0278 | 3.4743
16.5 | 0.6863 | 0.1974 | -0.0294 | 3.4767
17 | 0.6907 | 0.201 | -0.032 | 3.4363
17.5 | 0.7138 | 0.20834 | -0.0339 | 3.4261
18 | 0.7344 | 0.21406 | -0.0357 | 3.4308
18.5 | 0.7374 | 0.21707 | -0.0389 | 3.3971
19 | 0.7574 | 0.22403 | -0.0412 | 3.3808
19.5 | 0.7784 | 0.23017 | -0.0432 | 3.3818
20 | 0.7826 | 0.23329 | -0.047 | 3.3546

## 5. Re 50k Mach 0.25 (1)
BIGFOIL.COM POLAR EXPORT
NACA45016.5
NACA45016.5 |  |  |  | Cl Max: | 1.736 | at alpha= | 16 | deg
JavaFoil+Calcfoil stall+Eppler ext transition |  |  |  | L/D Max: | 25.766 | at alpha= | 4 | deg
Re: | 50000 |  |  | Cd Min: | 0.01988 | at alpha= | -2 | deg
Mach: | 0.25 |  |  | Cl=0 at alpha= | -3.2019 | deg
|  |  |  | @ Cl=0.1, Cd= | 0.032847
|  |  |  | @ Cl=0.4, Cd= | 0.02137
|  |  |  | @ Cl=0.6, Cd= | 0.024465
alpha (deg) | Cl | Cd | Cm | Cl/Cd
-20 | -0.602 | 0.39609 | -0.012 | -1.519
-19.5 | -0.638 | 0.36572 | -0.012 | -1.746
-19 | -0.671 | 0.33376 | -0.012 | -2.012
-18.5 | -0.7 | 0.30907 | -0.013 | -2.264
-18 | -0.725 | 0.28519 | -0.013 | -2.543
-17.5 | -0.747 | 0.26627 | -0.013 | -2.806
-17 | -0.766 | 0.24794 | -0.013 | -3.088
-16.5 | -0.78 | 0.23057 | -0.013 | -3.385
-16 | -0.791 | 0.21355 | -0.013 | -3.706
-15.5 | -0.799 | 0.19779 | -0.014 | -4.038
-15 | -0.802 | 0.18488 | -0.014 | -4.337
-14.5 | -0.801 | 0.17027 | -0.014 | -4.703
-14 | -0.796 | 0.15986 | -0.014 | -4.979
-13.5 | -0.787 | 0.14812 | -0.014 | -5.314
-13 | -0.774 | 0.13828 | -0.014 | -5.599
-12.5 | -0.758 | 0.12807 | -0.015 | -5.915
-12 | -0.737 | 0.1193 | -0.015 | -6.18
-11.5 | -0.713 | 0.11076 | -0.015 | -6.437
-11 | -0.685 | 0.10329 | -0.015 | -6.633
-10.5 | -0.654 | 0.09642 | -0.016 | -6.786
-10 | -0.621 | 0.08971 | -0.016 | -6.92
-9.5 | -0.585 | 0.08376 | -0.016 | -6.984
-9 | -0.547 | 0.07821 | -0.016 | -6.991
-8.5 | -0.506 | 0.0731 | -0.017 | -6.929
-8 | -0.464 | 0.06837 | -0.017 | -6.792
-7.5 | -0.421 | 0.06412 | -0.017 | -6.558
-7 | -0.375 | 0.06027 | -0.018 | -6.223
-6.5 | -0.328 | 0.05685 | -0.018 | -5.776
-6 | -0.281 | 0.05377 | -0.019 | -5.221
-5.5 | -0.232 | 0.05112 | -0.019 | -4.54
-5 | -0.183 | 0.0486 | -0.02 | -3.759
-4.5 | -0.133 | 0.04636 | -0.02 | -2.859
-4 | -0.082 | 0.04433 | -0.021 | -1.845
-3.5 | -0.031 | 0.04254 | -0.022 | -0.718
-3 | 0.021 | 0.04086 | -0.022 | 0.52
-2.5 | 0.074 | 0.03909 | -0.024 | 1.885
-2 | 0.154 | 0.01988 | -0.039 | 7.742
-1.5 | 0.218 | 0.02056 | -0.039 | 10.61
-1 | 0.282 | 0.02072 | -0.039 | 13.611
-0.5 | 0.346 | 0.0215 | -0.039 | 16.092
0 | 0.4 | 0.02137 | -0.039 | 18.716
0.5 | 0.459 | 0.02196 | -0.039 | 20.903
1 | 0.516 | 0.02274 | -0.039 | 22.684
1.5 | 0.571 | 0.02374 | -0.039 | 24.043
2 | 0.623 | 0.02504 | -0.039 | 24.893
2.5 | 0.675 | 0.02654 | -0.038 | 25.418
3 | 0.725 | 0.02826 | -0.038 | 25.641
3.5 | 0.775 | 0.03007 | -0.038 | 25.761
4 | 0.825 | 0.032 | -0.037 | 25.766
4.5 | 0.875 | 0.03396 | -0.037 | 25.762
5 | 0.925 | 0.03601 | -0.037 | 25.69
5.5 | 0.976 | 0.03815 | -0.037 | 25.573
6 | 1.026 | 0.04038 | -0.037 | 25.412
6.5 | 1.076 | 0.04275 | -0.037 | 25.174
7 | 1.126 | 0.04523 | -0.037 | 24.905
7.5 | 1.176 | 0.04784 | -0.038 | 24.586
8 | 1.225 | 0.05066 | -0.038 | 24.188
8.5 | 1.274 | 0.05367 | -0.038 | 23.738
9 | 1.322 | 0.05687 | -0.038 | 23.239
9.5 | 1.368 | 0.0603 | -0.038 | 22.687
10 | 1.413 | 0.06399 | -0.038 | 22.08
10.5 | 1.456 | 0.06784 | -0.038 | 21.46
11 | 1.497 | 0.07203 | -0.039 | 20.779
11.5 | 1.536 | 0.07647 | -0.039 | 20.079
12 | 1.572 | 0.08117 | -0.039 | 19.363
12.5 | 1.605 | 0.08617 | -0.039 | 18.629
13 | 1.636 | 0.0915 | -0.039 | 17.881
13.5 | 1.664 | 0.09702 | -0.04 | 17.155
14 | 1.689 | 0.10305 | -0.04 | 16.392
14.5 | 1.71 | 0.10955 | -0.04 | 15.61
15 | 1.726 | 0.11691 | -0.041 | 14.762
15.5 | 1.735 | 0.1253 | -0.041 | 13.844
16 | 1.736 | 0.13443 | -0.04 | 12.912
16.5 | 1.73 | 0.14468 | -0.04 | 11.959
17 | 1.719 | 0.15617 | -0.04 | 11.005
17.5 | 1.7 | 0.16951 | -0.039 | 10.029
18 | 1.673 | 0.18524 | -0.039 | 9.032
18.5 | 1.634 | 0.20558 | -0.037 | 7.948
19 | 1.585 | 0.2271 | -0.033 | 6.979
19.5 | 1.536 | 0.24531 | -0.029 | 6.26
20 | 1.494 | 0.26093 | -0.027 | 5.725

## 6. Re 50k Mach 0.25 (2)
BIGFOIL.COM POLAR EXPORT
NACA45016.5
NACA45016.5 |  |  |  | Cl Max: | 0.5441 | at alpha= | -0.5 | deg
XFOIL ncrit=9 |  |  |  | L/D Max: | 15.6972 | at alpha= | -1.5 | deg
Re: | 50000 |  |  | Cd Min: | 0.22267 | at alpha= | -20 | deg
Mach: | 0.25 |  |  | Cl=0 at alpha= | -2.4528 | deg
|  |  |  | @ Cl=0.1, Cd= | 0.036751
|  |  |  | @ Cl=0.4, Cd= | 0.07196
|  |  |  | @ Cl=0.6, Cd= | 0.07196
alpha (deg) | Cl | Cd | Cm | Cl/Cd
-20 | -0.4636 | 0.22267 | -0.0018 | -2.082
-19.5 | -0.4538 | 0.22029 | -0.0056 | -2.06
-19 | -0.4371 | 0.21375 | -0.0083 | -2.0449
-18.5 | -0.4144 | 0.20643 | -0.01 | -2.0075
-18 | -0.4073 | 0.20415 | -0.0135 | -1.9951
-17.5 | -0.3896 | 0.19688 | -0.0157 | -1.9789
-17 | -0.3682 | 0.19017 | -0.0171 | -1.9362
-16.5 | -0.3811 | 0.19276 | -0.0213 | -1.9771
-16 | -0.341 | 0.17919 | -0.0213 | -1.903
-15.5 | -0.3293 | 0.17461 | -0.0232 | -1.8859
-15 | -0.3257 | 0.17025 | -0.0255 | -1.9131
-14.5 | -0.301 | 0.16282 | -0.0258 | -1.8487
-14 | -0.3181 | 0.16199 | -0.0287 | -1.9637
-13.5 | -0.2777 | 0.1515 | -0.0279 | -1.833
-13 | -0.2943 | 0.14946 | -0.03 | -1.9691
-12.5 | -0.266 | 0.14171 | -0.0292 | -1.8771
-12 | -0.2541 | 0.13525 | -0.0292 | -1.8787
-11.5 | -0.2933 | 0.13567 | -0.0306 | -2.1619
-11 | -0.2564 | 0.12665 | -0.0286 | -2.0245
-10.5 | -0.244 | 0.12069 | -0.0271 | -2.0217
-10 | -0.244 | 0.11601 | -0.0253 | -2.1033
-9.5 | -0.2627 | 0.11296 | -0.0226 | -2.3256
-9 | -0.2217 | 0.10553 | -0.019 | -2.1008
-8.5 | -0.2261 | 0.10193 | -0.0142 | -2.2182
-8 | -0.2407 | 0.09964 | -0.0074 | -2.4157
-7.5 | -0.2524 | 0.09791 | 0.0007 | -2.5779
-7 | -0.3051 | 0.10002 | 0.0117 | -3.0504
-6.5 | -0.1932 | 0.09147 | 0.0028 | -2.1122
-6 | -0.0845 | 0.08208 | -0.0131 | -1.0295
-5.5 | -0.3953 | 0.06035 | -0.0378 | -6.5501
-5 | -0.3646 | 0.05413 | -0.0381 | -6.7356
-4.5 | -0.3174 | 0.04954 | -0.0381 | -6.4069
-4 | -0.2651 | 0.04628 | -0.0375 | -5.7282
-3.5 | -0.1879 | 0.04241 | -0.0403 | -4.4306
-3 | -0.1034 | 0.03956 | -0.0436 | -2.6138
-2.5 | -0.0506 | 0.03868 | -0.0427 | -1.3082
-2 | 0.4851 | 0.03182 | -0.1062 | 15.2451
-1.5 | 0.5133 | 0.0327 | -0.1027 | 15.6972
-1 | 0.5339 | 0.03407 | -0.0983 | 15.6707
-0.5 | 0.5441 | 0.03603 | -0.0928 | 15.1013
0 | 0.5369 | 0.03891 | -0.0856 | 13.7985
0.5 | 0.516 | 0.0424 | -0.0768 | 12.1698
1 | 0.5368 | 0.04417 | -0.072 | 12.153
1.5 | 0.3676 | 0.05314 | -0.0495 | 6.9176
2 | 0.3714 | 0.05635 | -0.0443 | 6.5909
2.5 | 0.3138 | 0.06212 | -0.0357 | 5.0515
3 | 0.2963 | 0.06697 | -0.0312 | 4.4244
3.5 | 0.293 | 0.07196 | -0.0287 | 4.0717

## 7. Re 50k Mach 0.50 (1)
BIGFOIL.COM POLAR EXPORT
NACA45016.5
NACA45016.5 |  |  |  | Cl Max: | 1.545 | at alpha= | 11.5 | deg
JavaFoil+Calcfoil stall+Eppler ext transition |  |  |  | L/D Max: | 22.788 | at alpha= | 4.5 | deg
Re: | 50000 |  |  | Cd Min: | 0.02219 | at alpha= | -0.5 | deg
Mach: | 0.5 |  |  | Cl=0 at alpha= | -3.2069 | deg
|  |  |  | @ Cl=0.1, Cd= | 0.041542
|  |  |  | @ Cl=0.4, Cd= | 0.022884
|  |  |  | @ Cl=0.6, Cd= | 0.029335
alpha (deg) | Cl | Cd | Cm | Cl/Cd
-20 | -0.933 | 0.48075 | -0.02 | -1.94
-19.5 | -0.906 | 0.47512 | -0.02 | -1.907
-19 | -0.878 | 0.46026 | -0.019 | -1.907
-18.5 | -0.851 | 0.44279 | -0.019 | -1.922
-18 | -0.824 | 0.43856 | -0.02 | -1.879
-17.5 | -0.796 | 0.42919 | -0.019 | -1.854
-17 | -0.769 | 0.42247 | -0.019 | -1.819
-16.5 | -0.741 | 0.41262 | -0.019 | -1.797
-16 | -0.713 | 0.39232 | -0.019 | -1.817
-15.5 | -0.686 | 0.37934 | -0.019 | -1.808
-15 | -0.658 | 0.36498 | -0.019 | -1.804
-14.5 | -0.63 | 0.36282 | -0.019 | -1.737
-14 | -0.603 | 0.35942 | -0.019 | -1.677
-13.5 | -0.575 | 0.34529 | -0.019 | -1.664
-13 | -0.547 | 0.33552 | -0.019 | -1.631
-12.5 | -0.52 | 0.33625 | -0.019 | -1.545
-12 | -0.491 | 0.31152 | -0.018 | -1.577
-11.5 | -0.464 | 0.30777 | -0.018 | -1.507
-11 | -0.436 | 0.26857 | -0.018 | -1.622
-10.5 | -0.407 | 0.25977 | -0.017 | -1.568
-10 | -0.38 | 0.23917 | -0.017 | -1.588
-9.5 | -0.352 | 0.23188 | -0.017 | -1.516
-9 | -0.324 | 0.1777 | -0.016 | -1.821
-8.5 | -0.458 | 0.10535 | -0.017 | -4.349
-8 | -0.456 | 0.08985 | -0.018 | -5.074
-7.5 | -0.431 | 0.07932 | -0.018 | -5.429
-7 | -0.394 | 0.07176 | -0.019 | -5.489
-6.5 | -0.351 | 0.06569 | -0.019 | -5.342
-6 | -0.304 | 0.06068 | -0.02 | -5.003
-5.5 | -0.253 | 0.05658 | -0.02 | -4.475
-5 | -0.201 | 0.05298 | -0.021 | -3.784
-4.5 | -0.146 | 0.05 | -0.022 | -2.921
-4 | -0.09 | 0.04745 | -0.022 | -1.906
-3.5 | -0.034 | 0.04533 | -0.023 | -0.746
-3 | 0.024 | 0.04354 | -0.024 | 0.541
-2.5 | 0.082 | 0.04199 | -0.025 | 1.944
-2 | 0.141 | 0.04052 | -0.026 | 3.469
-1.5 | 0.243 | 0.02289 | -0.043 | 10.618
-1 | 0.314 | 0.02316 | -0.043 | 13.573
-0.5 | 0.385 | 0.02219 | -0.043 | 17.364
0 | 0.433 | 0.02441 | -0.042 | 17.722
0.5 | 0.493 | 0.02611 | -0.042 | 18.865
1 | 0.551 | 0.02777 | -0.041 | 19.831
1.5 | 0.608 | 0.02959 | -0.041 | 20.546
2 | 0.665 | 0.03145 | -0.04 | 21.146
2.5 | 0.722 | 0.03331 | -0.04 | 21.69
3 | 0.78 | 0.03526 | -0.04 | 22.111
3.5 | 0.837 | 0.03729 | -0.04 | 22.448
4 | 0.894 | 0.03946 | -0.04 | 22.663
4.5 | 0.952 | 0.04176 | -0.04 | 22.788
5 | 1.008 | 0.04428 | -0.04 | 22.765
5.5 | 1.064 | 0.04707 | -0.04 | 22.605
6 | 1.119 | 0.05011 | -0.04 | 22.33
6.5 | 1.173 | 0.05347 | -0.04 | 21.938
7 | 1.225 | 0.05715 | -0.041 | 21.443
7.5 | 1.277 | 0.06121 | -0.041 | 20.86
8 | 1.327 | 0.06568 | -0.041 | 20.2
8.5 | 1.374 | 0.0707 | -0.041 | 19.436
9 | 1.419 | 0.07621 | -0.041 | 18.624
9.5 | 1.461 | 0.08241 | -0.041 | 17.726
10 | 1.496 | 0.08938 | -0.041 | 16.741
10.5 | 1.524 | 0.09738 | -0.041 | 15.651
11 | 1.542 | 0.10669 | -0.041 | 14.451
11.5 | 1.545 | 0.11745 | -0.041 | 13.157
12 | 1.526 | 0.1311 | -0.042 | 11.641
12.5 | 1.46 | 0.15074 | -0.042 | 9.686
13 | 1.145 | 0.18434 | -0.025 | 6.213
13.5 | 0.929 | 0.28393 | -0.024 | 3.273
14 | 0.959 | 0.3331 | -0.027 | 2.878
14.5 | 0.989 | 0.3848 | -0.029 | 2.569
15 | 1.018 | 0.41247 | -0.031 | 2.468
15.5 | 1.049 | 0.44383 | -0.032 | 2.362
16 | 1.078 | 0.46141 | -0.034 | 2.336
16.5 | 1.108 | 0.49119 | -0.035 | 2.255

## 8. Re 50k Mach 0.50 (2)
BIGFOIL.COM POLAR EXPORT
NACA45016.5
NACA45016.5 |  |  |  | Cl Max: | 0.8635 | at alpha= | 20 | deg
XFOIL ncrit=9 |  |  |  | L/D Max: | 9.9891 | at alpha= | -1 | deg
Re: | 50000 |  |  | Cd Min: | 0.26511 | at alpha= | 20 | deg
Mach: | 0.5 |  |  | Cl=0 at alpha= | -1.4064 | deg
|  |  |  | @ Cl=0.1, Cd= | 0.048175
|  |  |  | @ Cl=0.4, Cd= | 0.13103
|  |  |  | @ Cl=0.6, Cd= | 0.18144
alpha (deg) | Cl | Cd | Cm | Cl/Cd
-20 | -0.4991 | 0.24867 | -0.0017 | -2.0071
-19.5 | -0.4677 | 0.23533 | -0.0036 | -1.9874
-19 | -0.4467 | 0.22907 | -0.0067 | -1.9501
-18.5 | -0.4437 | 0.23098 | -0.0117 | -1.9209
-18 | -0.4077 | 0.21627 | -0.013 | -1.8851
-17.5 | -0.3874 | 0.21013 | -0.0157 | -1.8436
-17 | -0.3864 | 0.21055 | -0.02 | -1.8352
-16.5 | -0.3479 | 0.19698 | -0.0207 | -1.7662
-16 | -0.3375 | 0.19372 | -0.0237 | -1.7422
-15.5 | -0.3188 | 0.18641 | -0.0258 | -1.7102
-15 | -0.2954 | 0.17925 | -0.027 | -1.648
-14.5 | -0.2935 | 0.17638 | -0.0297 | -1.664
-14 | -0.262 | 0.16697 | -0.03 | -1.5691
-13.5 | -0.2767 | 0.16737 | -0.0324 | -1.6532
-13 | -0.2356 | 0.15591 | -0.0319 | -1.5111
-12.5 | -0.2263 | 0.15038 | -0.0325 | -1.5049
-12 | -0.2351 | 0.14876 | -0.0329 | -1.5804
-11.5 | -0.2005 | 0.1391 | -0.0319 | -1.4414
-11 | -0.1912 | 0.13373 | -0.0311 | -1.4297
-10.5 | -0.186 | 0.12888 | -0.0297 | -1.4432
-10 | -0.1823 | 0.12425 | -0.0275 | -1.4672
-9.5 | -0.1795 | 0.12009 | -0.0241 | -1.4947
-9 | -0.2131 | 0.11979 | -0.0183 | -1.7789
-8.5 | -0.2134 | 0.11617 | -0.0117 | -1.837
-8 | -0.2388 | 0.1163 | -0.0043 | -2.0533
-7.5 | -0.1451 | 0.10629 | -0.0193 | -1.3651
-7 | -0.0702 | 0.09884 | -0.0298 | -0.71024
-6.5 | 0.0432 | 0.08684 | -0.0461 | 0.49747
-6 | -0.1996 | 0.07426 | -0.0671 | -2.6879
-5.5 | -0.2248 | 0.06776 | -0.0668 | -3.3176
-5 | -0.2537 | 0.06267 | -0.0631 | -4.0482
-4.5 | -0.2418 | 0.05818 | -0.059 | -4.1561
-4 | -0.2414 | 0.05547 | -0.0521 | -4.3519
-3.5 | -0.2284 | 0.05298 | -0.0461 | -4.3111
-3 | -0.2041 | 0.05093 | -0.0412 | -4.0075
-2.5 | -0.1788 | 0.04996 | -0.0362 | -3.5789
-2 | -0.1491 | 0.04955 | -0.0321 | -3.0091
-1.5 | -0.1052 | 0.0496 | -0.0297 | -2.121
-1 | 0.4565 | 0.0457 | -0.093 | 9.9891
-0.5 | 0.2608 | 0.05137 | -0.0631 | 5.0769
0 | 0.007 | 0.05304 | -0.0245 | 0.13198
0.5 | 0.2695 | 0.05838 | -0.0564 | 4.6163
1 | 0.2605 | 0.06132 | -0.0494 | 4.2482
1.5 | 0.2263 | 0.06507 | -0.0415 | 3.4778
2 | 0.2268 | 0.0684 | -0.0365 | 3.3158
2.5 | 0.2323 | 0.07227 | -0.0327 | 3.2143
3 | 0.2442 | 0.0765 | -0.0298 | 3.1922
4.5 | 0.1786 | 0.09145 | -0.0225 | 1.953
5 | 0.2046 | 0.09537 | -0.0209 | 2.1453
5.5 | 0.2275 | 0.09935 | -0.0193 | 2.2899
6 | 0.253 | 0.10359 | -0.0182 | 2.4423
6.5 | 0.2779 | 0.10809 | -0.0173 | 2.571
7 | 0.3054 | 0.11291 | -0.0167 | 2.7048
7.5 | 0.3409 | 0.1189 | -0.017 | 2.8671
8 | 0.3815 | 0.12563 | -0.0176 | 3.0367
8.5 | 0.3905 | 0.12838 | -0.016 | 3.0418
9.5 | 0.4204 | 0.13672 | -0.0152 | 3.0749
10 | 0.4484 | 0.14285 | -0.0158 | 3.139
11 | 0.4951 | 0.15325 | -0.0168 | 3.2307
11.5 | 0.5094 | 0.15793 | -0.0176 | 3.2255
12 | 0.5434 | 0.16581 | -0.019 | 3.2772
12.5 | 0.5658 | 0.17103 | -0.0201 | 3.3082
13 | 0.5752 | 0.17477 | -0.0215 | 3.2912
13.5 | 0.6044 | 0.18262 | -0.0232 | 3.3096
14 | 0.6316 | 0.18926 | -0.0248 | 3.3372
14.5 | 0.6389 | 0.19246 | -0.027 | 3.3197
15 | 0.6669 | 0.20067 | -0.0291 | 3.3234
16 | 0.7012 | 0.21098 | -0.0341 | 3.3235
16.5 | 0.7295 | 0.21997 | -0.0364 | 3.3164
17 | 0.7514 | 0.22621 | -0.039 | 3.3217
17.5 | 0.7621 | 0.23039 | -0.0426 | 3.3079
18 | 0.7907 | 0.2402 | -0.0452 | 3.2918
18.5 | 0.8083 | 0.24535 | -0.0484 | 3.2945
19 | 0.822 | 0.25083 | -0.0525 | 3.2771
19.5 | 0.8529 | 0.26238 | -0.0549 | 3.2506
20 | 0.8635 | 0.26511 | -0.0594 | 3.2571

## 9. Re 100k Mach 0.00 (1)
BIGFOIL.COM POLAR EXPORT
NACA45016.5
NACA45016.5 |  |  |  | Cl Max: | 1.827 | at alpha= | 18 | deg
JavaFoil+Calcfoil stall+Eppler ext transition |  |  |  | L/D Max: | 45.388 | at alpha= | 5 | deg
Re: | 100000 |  |  | Cd Min: | 0.01496 | at alpha= | -3.5 | deg
Mach: | 0 |  |  | Cl=0 at alpha= | -3.2049 | deg
|  |  |  | @ Cl=0.1, Cd= | 0.016513
|  |  |  | @ Cl=0.4, Cd= | 0.015703
|  |  |  | @ Cl=0.6, Cd= | 0.016784
alpha (deg) | Cl | Cd | Cm | Cl/Cd
-20 | -0.945 | 0.23611 | -0.013 | -4.001
-19.5 | -0.949 | 0.22535 | -0.013 | -4.21
-19 | -0.951 | 0.21363 | -0.013 | -4.451
-18.5 | -0.95 | 0.20383 | -0.013 | -4.663
-18 | -0.948 | 0.19336 | -0.013 | -4.903
-17.5 | -0.944 | 0.18302 | -0.013 | -5.157
-17 | -0.938 | 0.1725 | -0.013 | -5.435
-16.5 | -0.929 | 0.16419 | -0.014 | -5.661
-16 | -0.919 | 0.15528 | -0.014 | -5.919
-15.5 | -0.906 | 0.14683 | -0.014 | -6.174
-15 | -0.892 | 0.13861 | -0.014 | -6.433
-14.5 | -0.874 | 0.13042 | -0.014 | -6.705
-14 | -0.855 | 0.12294 | -0.014 | -6.955
-13.5 | -0.833 | 0.11604 | -0.015 | -7.181
-13 | -0.809 | 0.10908 | -0.015 | -7.419
-12.5 | -0.783 | 0.10259 | -0.015 | -7.632
-12 | -0.754 | 0.09669 | -0.015 | -7.803
-11.5 | -0.723 | 0.09087 | -0.015 | -7.961
-11 | -0.69 | 0.0853 | -0.016 | -8.091
-10.5 | -0.655 | 0.08018 | -0.016 | -8.172
-10 | -0.618 | 0.07534 | -0.016 | -8.209
-9.5 | -0.58 | 0.07084 | -0.017 | -8.188
-9 | -0.54 | 0.06658 | -0.017 | -8.111
-8.5 | -0.499 | 0.06262 | -0.017 | -7.962
-8 | -0.456 | 0.05832 | -0.018 | -7.817
-7.5 | -0.412 | 0.05513 | -0.018 | -7.473
-7 | -0.367 | 0.05197 | -0.018 | -7.058
-6.5 | -0.321 | 0.04905 | -0.019 | -6.541
-6 | -0.274 | 0.04642 | -0.019 | -5.903
-5.5 | -0.227 | 0.04446 | -0.02 | -5.094
-5 | -0.178 | 0.04194 | -0.021 | -4.251
-4.5 | -0.13 | 0.03965 | -0.022 | -3.266
-4 | -0.08 | 0.03699 | -0.023 | -2.171
-3.5 | -0.036 | 0.01496 | -0.037 | -2.432
-3 | 0.025 | 0.01643 | -0.037 | 1.535
-2.5 | 0.087 | 0.01641 | -0.037 | 5.31
-2 | 0.149 | 0.0169 | -0.038 | 8.832
-1.5 | 0.211 | 0.01689 | -0.038 | 12.52
-1 | 0.273 | 0.01692 | -0.038 | 16.16
-0.5 | 0.335 | 0.01749 | -0.039 | 19.175
0 | 0.395 | 0.01568 | -0.039 | 25.161
0.5 | 0.455 | 0.01595 | -0.039 | 28.546
1 | 0.515 | 0.01625 | -0.039 | 31.718
1.5 | 0.575 | 0.01661 | -0.04 | 34.629
2 | 0.634 | 0.01702 | -0.04 | 37.258
2.5 | 0.693 | 0.0175 | -0.04 | 39.586
3 | 0.75 | 0.01805 | -0.04 | 41.561
3.5 | 0.806 | 0.01867 | -0.04 | 43.175
4 | 0.861 | 0.01941 | -0.04 | 44.371
4.5 | 0.915 | 0.02027 | -0.04 | 45.115
5 | 0.967 | 0.0213 | -0.04 | 45.388
5.5 | 1.017 | 0.02251 | -0.04 | 45.177
6 | 1.066 | 0.02392 | -0.04 | 44.558
6.5 | 1.113 | 0.02556 | -0.04 | 43.536
7 | 1.16 | 0.02739 | -0.04 | 42.34
7.5 | 1.205 | 0.02947 | -0.04 | 40.898
8 | 1.25 | 0.0317 | -0.04 | 39.444
8.5 | 1.295 | 0.03415 | -0.04 | 37.925
9 | 1.339 | 0.03673 | -0.04 | 36.463
9.5 | 1.383 | 0.03948 | -0.04 | 35.017
10 | 1.425 | 0.04238 | -0.04 | 33.632
10.5 | 1.467 | 0.04545 | -0.04 | 32.27
11 | 1.507 | 0.04867 | -0.04 | 30.955
11.5 | 1.545 | 0.05206 | -0.04 | 29.681
12 | 1.582 | 0.05566 | -0.04 | 28.426
12.5 | 1.617 | 0.05943 | -0.04 | 27.218
13 | 1.651 | 0.06346 | -0.04 | 26.011
13.5 | 1.682 | 0.06771 | -0.041 | 24.845
14 | 1.711 | 0.07215 | -0.041 | 23.711
14.5 | 1.737 | 0.0773 | -0.041 | 22.473
15 | 1.761 | 0.0831 | -0.041 | 21.187
15.5 | 1.781 | 0.08965 | -0.041 | 19.863
16 | 1.796 | 0.09633 | -0.041 | 18.645
16.5 | 1.808 | 0.10308 | -0.041 | 17.543
17 | 1.817 | 0.11009 | -0.041 | 16.509
17.5 | 1.824 | 0.11731 | -0.041 | 15.547
18 | 1.827 | 0.12486 | -0.041 | 14.632
18.5 | 1.827 | 0.1329 | -0.041 | 13.748
19 | 1.823 | 0.14143 | -0.041 | 12.893
19.5 | 1.815 | 0.15042 | -0.041 | 12.068
20 | 1.804 | 0.1603 | -0.041 | 11.253

## 10. Re 100k Mach 0.00 (2)
BIGFOIL.COM POLAR EXPORT
NACA45016.5
NACA45016.5 |  |  |  | Cl Max: | 1.0921 | at alpha= | 8 | deg
XFOIL ncrit=9 |  |  |  | L/D Max: | 35.2432 | at alpha= | 3 | deg
Re: | 100000 |  |  | Cd Min: | 0.21458 | at alpha= | -20 | deg
Mach: | 0 |  |  | Cl=0 at alpha= | -3.6907 | deg
|  |  |  | @ Cl=0.1, Cd= | 0.021023
|  |  |  | @ Cl=0.4, Cd= | 0.02072
|  |  |  | @ Cl=0.6, Cd= | 0.021275
alpha (deg) | Cl | Cd | Cm | Cl/Cd
-20 | -0.4577 | 0.21458 | -0.0033 | -2.133
-19.5 | -0.4421 | 0.2094 | -0.0061 | -2.1113
-19 | -0.4362 | 0.20535 | -0.0107 | -2.1242
-18.5 | -0.4124 | 0.19823 | -0.0115 | -2.0804
-18 | -0.3974 | 0.1929 | -0.0139 | -2.0601
-17.5 | -0.3994 | 0.1895 | -0.0189 | -2.1077
-16.5 | -0.359 | 0.17645 | -0.0213 | -2.0346
-16 | -0.3589 | 0.17155 | -0.025 | -2.0921
-15.5 | -0.3331 | 0.16456 | -0.0249 | -2.0242
-15 | -0.3268 | 0.1596 | -0.0274 | -2.0476
-14.5 | -0.3215 | 0.15343 | -0.0296 | -2.0954
-14 | -0.3023 | 0.14746 | -0.0297 | -2.05
-13.5 | -0.3333 | 0.14424 | -0.036 | -2.3107
-13 | -0.2945 | 0.13555 | -0.0333 | -2.1726
-12.5 | -0.2846 | 0.13014 | -0.0339 | -2.1869
-12 | -0.3014 | 0.12386 | -0.0375 | -2.4334
-11.5 | -0.2753 | 0.11806 | -0.0353 | -2.3319
-11 | -0.3313 | 0.11338 | -0.0422 | -2.922
-10.5 | -0.2858 | 0.10604 | -0.037 | -2.6952
-10 | -0.2946 | 0.10112 | -0.0368 | -2.9134
-9.5 | -0.3293 | 0.09455 | -0.0372 | -3.4828
-9 | -0.32 | 0.09067 | -0.0321 | -3.5293
-8.5 | -0.3916 | 0.08695 | -0.0283 | -4.5037
-7.5 | -0.409 | 0.0691 | -0.0439 | -5.919
-7 | -0.3451 | 0.0613 | -0.0507 | -5.6297
-6.5 | -0.353 | 0.04343 | -0.0519 | -8.128
-6 | -0.2909 | 0.03672 | -0.0534 | -7.9221
-5.5 | -0.2274 | 0.0324 | -0.0547 | -7.0185
-5 | -0.1559 | 0.02884 | -0.0562 | -5.4057
-4.5 | -0.0943 | 0.02606 | -0.0562 | -3.6186
-4 | -0.0352 | 0.02409 | -0.0555 | -1.4612
-3.5 | 0.0217 | 0.02279 | -0.0547 | 0.95217
-3 | 0.0809 | 0.0214 | -0.0545 | 3.7804
-2.5 | 0.1306 | 0.02042 | -0.0528 | 6.3957
-2 | 0.1739 | 0.01954 | -0.0499 | 8.8997
-1.5 | 0.2652 | 0.01903 | -0.0505 | 13.9359
-1 | 0.4407 | 0.02123 | -0.0688 | 20.7584
-0.5 | 0.5789 | 0.02135 | -0.0843 | 27.1148
0 | 0.6606 | 0.02106 | -0.0905 | 31.3675
0.5 | 0.6956 | 0.02138 | -0.0878 | 32.5351
1 | 0.7274 | 0.02188 | -0.0846 | 33.245
1.5 | 0.7636 | 0.0224 | -0.0818 | 34.0893
2 | 0.7955 | 0.02298 | -0.0783 | 34.6171
2.5 | 0.8276 | 0.02378 | -0.0748 | 34.8024
3 | 0.8624 | 0.02447 | -0.0715 | 35.2432
3.5 | 0.8889 | 0.02562 | -0.067 | 34.6956
4 | 0.9256 | 0.02644 | -0.0639 | 35.0076
4.5 | 0.9447 | 0.02796 | -0.0583 | 33.7876
5 | 0.9834 | 0.02883 | -0.0555 | 34.1103
5.5 | 0.9934 | 0.0308 | -0.0486 | 32.2532
6 | 1.0338 | 0.03169 | -0.046 | 32.6223
6.5 | 1.0311 | 0.0343 | -0.0375 | 30.0612
7 | 1.0726 | 0.03518 | -0.0351 | 30.4889
7.5 | 1.046 | 0.03897 | -0.0243 | 26.8412
8 | 1.0921 | 0.03964 | -0.0225 | 27.5505
9 | 0.8888 | 0.05794 | 0.0048 | 15.34
10 | 0.5578 | 0.11732 | -0.0098 | 4.7545
10.5 | 0.6337 | 0.10984 | -0.0035 | 5.7693
11.5 | 0.6356 | 0.13204 | -0.009 | 4.8137
12 | 0.5862 | 0.13707 | -0.0106 | 4.2766
12.5 | 0.5886 | 0.14297 | -0.0118 | 4.1169
13 | 0.6365 | 0.14773 | -0.0112 | 4.3085

## 11. Re 100k Mach 0.10 (1)
BIGFOIL.COM POLAR EXPORT
NACA45016.5
NACA45016.5 |  |  |  | Cl Max: | 1.815 | at alpha= | 18 | deg
JavaFoil+Calcfoil stall+Eppler ext transition |  |  |  | L/D Max: | 45.069 | at alpha= | 5 | deg
Re: | 100000 |  |  | Cd Min: | 0.01499 | at alpha= | -3.5 | deg
Mach: | 0.1 |  |  | Cl=0 at alpha= | -3.2016 | deg
|  |  |  | @ Cl=0.1, Cd= | 0.016539
|  |  |  | @ Cl=0.4, Cd= | 0.015758
|  |  |  | @ Cl=0.6, Cd= | 0.016847
alpha (deg) | Cl | Cd | Cm | Cl/Cd
-20 | -0.91 | 0.24323 | -0.013 | -3.743
-19.5 | -0.918 | 0.23136 | -0.013 | -3.966
-19 | -0.923 | 0.21907 | -0.013 | -4.212
-18.5 | -0.925 | 0.20858 | -0.013 | -4.434
-18 | -0.925 | 0.19755 | -0.013 | -4.684
-17.5 | -0.924 | 0.1865 | -0.013 | -4.953
-17 | -0.92 | 0.17694 | -0.013 | -5.199
-16.5 | -0.914 | 0.16672 | -0.014 | -5.482
-16 | -0.906 | 0.15786 | -0.014 | -5.739
-15.5 | -0.895 | 0.14906 | -0.014 | -6.007
-15 | -0.882 | 0.1406 | -0.014 | -6.276
-14.5 | -0.867 | 0.1321 | -0.014 | -6.563
-14 | -0.849 | 0.12438 | -0.014 | -6.827
-13.5 | -0.829 | 0.11727 | -0.015 | -7.067
-13 | -0.806 | 0.11021 | -0.015 | -7.313
-12.5 | -0.781 | 0.10394 | -0.015 | -7.512
-12 | -0.753 | 0.09764 | -0.015 | -7.713
-11.5 | -0.723 | 0.09157 | -0.016 | -7.895
-11 | -0.69 | 0.08603 | -0.016 | -8.024
-10.5 | -0.656 | 0.0808 | -0.016 | -8.115
-10 | -0.619 | 0.07594 | -0.016 | -8.155
-9.5 | -0.581 | 0.07128 | -0.017 | -8.152
-9 | -0.541 | 0.067 | -0.017 | -8.08
-8.5 | -0.5 | 0.06292 | -0.017 | -7.948
-8 | -0.457 | 0.05858 | -0.018 | -7.808
-7.5 | -0.413 | 0.05541 | -0.018 | -7.462
-7 | -0.368 | 0.05216 | -0.018 | -7.06
-6.5 | -0.322 | 0.04928 | -0.019 | -6.536
-6 | -0.275 | 0.04661 | -0.019 | -5.903
-5.5 | -0.227 | 0.04465 | -0.02 | -5.094
-5 | -0.179 | 0.04206 | -0.021 | -4.257
-4.5 | -0.13 | 0.0398 | -0.022 | -3.268
-4 | -0.081 | 0.03716 | -0.023 | -2.17
-3.5 | -0.037 | 0.01499 | -0.037 | -2.438
-3 | 0.025 | 0.0165 | -0.037 | 1.536
-2.5 | 0.088 | 0.01644 | -0.038 | 5.325
-2 | 0.15 | 0.01695 | -0.038 | 8.847
-1.5 | 0.213 | 0.01695 | -0.038 | 12.541
-1 | 0.275 | 0.01697 | -0.039 | 16.191
-0.5 | 0.337 | 0.01756 | -0.039 | 19.188
0 | 0.396 | 0.01574 | -0.039 | 25.182
0.5 | 0.457 | 0.01601 | -0.039 | 28.568
1 | 0.518 | 0.01632 | -0.039 | 31.728
1.5 | 0.578 | 0.01669 | -0.04 | 34.623
2 | 0.637 | 0.01711 | -0.04 | 37.236
2.5 | 0.696 | 0.0176 | -0.04 | 39.532
3 | 0.753 | 0.01816 | -0.04 | 41.471
3.5 | 0.809 | 0.01881 | -0.04 | 43.039
4 | 0.864 | 0.01957 | -0.041 | 44.181
4.5 | 0.918 | 0.02047 | -0.041 | 44.843
5 | 0.97 | 0.02152 | -0.041 | 45.069
5.5 | 1.02 | 0.02278 | -0.041 | 44.77
6 | 1.069 | 0.02424 | -0.04 | 44.082
6.5 | 1.116 | 0.02593 | -0.04 | 43.045
7 | 1.163 | 0.02783 | -0.04 | 41.78
7.5 | 1.209 | 0.02994 | -0.04 | 40.369
8 | 1.254 | 0.03222 | -0.04 | 38.913
8.5 | 1.299 | 0.03471 | -0.04 | 37.407
9 | 1.343 | 0.03732 | -0.04 | 35.983
9.5 | 1.386 | 0.04016 | -0.04 | 34.52
10 | 1.429 | 0.04307 | -0.04 | 33.183
10.5 | 1.47 | 0.04621 | -0.04 | 31.821
11 | 1.51 | 0.04949 | -0.04 | 30.521
11.5 | 1.549 | 0.05293 | -0.04 | 29.266
12 | 1.586 | 0.0566 | -0.04 | 28.016
12.5 | 1.621 | 0.06045 | -0.04 | 26.811
13 | 1.654 | 0.06454 | -0.041 | 25.622
13.5 | 1.685 | 0.06893 | -0.041 | 24.438
14 | 1.712 | 0.07347 | -0.041 | 23.31
14.5 | 1.738 | 0.07883 | -0.041 | 22.043
15 | 1.76 | 0.08485 | -0.041 | 20.741
15.5 | 1.779 | 0.09159 | -0.041 | 19.42
16 | 1.792 | 0.09841 | -0.041 | 18.214
16.5 | 1.803 | 0.10542 | -0.041 | 17.102
17 | 1.81 | 0.11263 | -0.041 | 16.07
17.5 | 1.814 | 0.12022 | -0.041 | 15.089
18 | 1.815 | 0.12799 | -0.041 | 14.179
18.5 | 1.812 | 0.13642 | -0.041 | 13.284
19 | 1.805 | 0.14533 | -0.041 | 12.421
19.5 | 1.794 | 0.15482 | -0.041 | 11.585
20 | 1.779 | 0.16503 | -0.041 | 10.778

## 12. Re 100k Mach 0.10 (2)
BIGFOIL.COM POLAR EXPORT
NACA45016.5
NACA45016.5 |  |  |  | Cl Max: | 1.0932 | at alpha= | 8 | deg
XFOIL ncrit=9 |  |  |  | L/D Max: | 35.089 | at alpha= | 3 | deg
Re: | 100000 |  |  | Cd Min: | 0.21519 | at alpha= | -20 | deg
Mach: | 0.1 |  |  | Cl=0 at alpha= | -3.6908 | deg
|  |  |  | @ Cl=0.1, Cd= | 0.021269
|  |  |  | @ Cl=0.4, Cd= | 0.020864
|  |  |  | @ Cl=0.6, Cd= | 0.021482
alpha (deg) | Cl | Cd | Cm | Cl/Cd
-20 | -0.458 | 0.21519 | -0.0032 | -2.1284
-19.5 | -0.4426 | 0.21002 | -0.0061 | -2.1074
-19 | -0.4353 | 0.20571 | -0.0105 | -2.1161
-18.5 | -0.4121 | 0.19878 | -0.0114 | -2.0731
-18 | -0.3973 | 0.19345 | -0.014 | -2.0538
-17.5 | -0.3973 | 0.18973 | -0.0188 | -2.094
-17 | -0.3693 | 0.18202 | -0.0187 | -2.0289
-16.5 | -0.3589 | 0.17704 | -0.0214 | -2.0272
-16 | -0.3562 | 0.17185 | -0.0249 | -2.0727
-15.5 | -0.3316 | 0.16502 | -0.0249 | -2.0095
-15 | -0.3265 | 0.16022 | -0.0276 | -2.0378
-14.5 | -0.3187 | 0.15384 | -0.0295 | -2.0716
-14 | -0.3004 | 0.14792 | -0.0298 | -2.0308
-13.5 | -0.3331 | 0.14497 | -0.0363 | -2.2977
-13 | -0.2913 | 0.13605 | -0.0333 | -2.1411
-12.5 | -0.2829 | 0.13068 | -0.0341 | -2.1648
-12 | -0.2965 | 0.1244 | -0.0373 | -2.3834
-11.5 | -0.272 | 0.11861 | -0.0354 | -2.2932
-11 | -0.33 | 0.11414 | -0.0424 | -2.8912
-10.5 | -0.2809 | 0.10667 | -0.0369 | -2.6334
-10 | -0.2939 | 0.10179 | -0.0371 | -2.8873
-9.5 | -0.3183 | 0.09538 | -0.0367 | -3.3372
-9 | -0.3141 | 0.09141 | -0.0321 | -3.4362
-8.5 | -0.3913 | 0.08786 | -0.0285 | -4.4537
-8 | -0.4241 | 0.07962 | -0.0338 | -5.3266
-7.5 | -0.3965 | 0.06964 | -0.0449 | -5.6936
-6.5 | -0.3373 | 0.04493 | -0.0548 | -7.5072
-6 | -0.2945 | 0.03739 | -0.0533 | -7.8764
-5.5 | -0.2239 | 0.03263 | -0.0559 | -6.8618
-5 | -0.1556 | 0.02906 | -0.0568 | -5.3544
-4.5 | -0.0917 | 0.02618 | -0.0571 | -3.5027
-4 | -0.0342 | 0.02427 | -0.056 | -1.4091
-3.5 | 0.0211 | 0.02306 | -0.0548 | 0.915
-3 | 0.0793 | 0.02172 | -0.0544 | 3.651
-2.5 | 0.1312 | 0.02059 | -0.0531 | 6.372
-2 | 0.1757 | 0.01969 | -0.0503 | 8.9233
-1.5 | 0.2721 | 0.01912 | -0.0518 | 14.2312
-1 | 0.4327 | 0.02131 | -0.0673 | 20.305
-0.5 | 0.5729 | 0.02159 | -0.0829 | 26.5354
0 | 0.6633 | 0.02123 | -0.0907 | 31.2435
0.5 | 0.7002 | 0.02157 | -0.0882 | 32.4618
1 | 0.731 | 0.02205 | -0.0847 | 33.1519
1.5 | 0.7654 | 0.02264 | -0.0817 | 33.8074
2 | 0.7999 | 0.02317 | -0.0785 | 34.5231
2.5 | 0.8296 | 0.02405 | -0.0746 | 34.4948
3 | 0.8674 | 0.02472 | -0.0717 | 35.089
3.5 | 0.8904 | 0.02594 | -0.0666 | 34.3254
4 | 0.9306 | 0.02675 | -0.064 | 34.7888
4.5 | 0.9453 | 0.02835 | -0.0577 | 33.3439
5 | 0.9882 | 0.02921 | -0.0554 | 33.8309
5.5 | 0.9912 | 0.03133 | -0.0474 | 31.6374
6 | 1.0384 | 0.03212 | -0.0457 | 32.3288
6.5 | 1.0231 | 0.03508 | -0.0356 | 29.1648
7 | 1.0764 | 0.03565 | -0.0347 | 30.1935
7.5 | 1.0195 | 0.04056 | -0.0202 | 25.1356
8 | 1.0932 | 0.0402 | -0.0216 | 27.194
9 | 0.9913 | 0.05046 | 0.0016 | 19.6453
10 | 0.5228 | 0.11777 | -0.0097 | 4.4392
10.5 | 0.6289 | 0.11117 | -0.0036 | 5.6571
11 | 0.5498 | 0.1276 | -0.0099 | 4.3088
11.5 | 0.6235 | 0.13321 | -0.0093 | 4.6806
12 | 0.5883 | 0.13761 | -0.0105 | 4.2751
12.5 | 0.5872 | 0.1435 | -0.0118 | 4.092
13 | 0.6424 | 0.14863 | -0.0111 | 4.3221

## 13. Re 100k Mach 0.25 (1)
BIGFOIL.COM POLAR EXPORT
NACA45016.5
NACA45016.5 |  |  |  | Cl Max: | 1.755 | at alpha= | 16 | deg
JavaFoil+Calcfoil stall+Eppler ext transition |  |  |  | L/D Max: | 43.289 | at alpha= | 4.5 | deg
Re: | 100000 |  |  | Cd Min: | 0.01607 | at alpha= | 0 | deg
Mach: | 0.25 |  |  | Cl=0 at alpha= | -3.2281 | deg
|  |  |  | @ Cl=0.1, Cd= | 0.016688
|  |  |  | @ Cl=0.4, Cd= | 0.016215
|  |  |  | @ Cl=0.6, Cd= | 0.017194
alpha (deg) | Cl | Cd | Cm | Cl/Cd
-20 | -0.602 | 0.3231 | -0.012 | -1.863
-19.5 | -0.639 | 0.30201 | -0.012 | -2.115
-19 | -0.672 | 0.27421 | -0.013 | -2.449
-18.5 | -0.7 | 0.25884 | -0.013 | -2.705
-18 | -0.725 | 0.23724 | -0.013 | -3.058
-17.5 | -0.747 | 0.2218 | -0.013 | -3.37
-17 | -0.766 | 0.20703 | -0.013 | -3.7
-16.5 | -0.781 | 0.19254 | -0.014 | -4.055
-16 | -0.792 | 0.18074 | -0.014 | -4.381
-15.5 | -0.799 | 0.16852 | -0.014 | -4.741
-15 | -0.802 | 0.15642 | -0.014 | -5.128
-14.5 | -0.801 | 0.14705 | -0.014 | -5.449
-14 | -0.796 | 0.13659 | -0.014 | -5.83
-13.5 | -0.787 | 0.12803 | -0.015 | -6.151
-13 | -0.775 | 0.11968 | -0.015 | -6.472
-12.5 | -0.758 | 0.11123 | -0.015 | -6.815
-12 | -0.738 | 0.10425 | -0.015 | -7.077
-11.5 | -0.713 | 0.09716 | -0.016 | -7.343
-11 | -0.686 | 0.09073 | -0.016 | -7.556
-10.5 | -0.655 | 0.08465 | -0.016 | -7.735
-10 | -0.621 | 0.07931 | -0.016 | -7.835
-9.5 | -0.585 | 0.07413 | -0.017 | -7.898
-9 | -0.547 | 0.06932 | -0.017 | -7.895
-8.5 | -0.507 | 0.06492 | -0.017 | -7.81
-8 | -0.465 | 0.06021 | -0.018 | -7.721
-7.5 | -0.421 | 0.05647 | -0.018 | -7.456
-7 | -0.376 | 0.0534 | -0.019 | -7.036
-6.5 | -0.329 | 0.05031 | -0.019 | -6.539
-6 | -0.281 | 0.04755 | -0.02 | -5.916
-5.5 | -0.233 | 0.04518 | -0.02 | -5.151
-5 | -0.183 | 0.04284 | -0.021 | -4.279
-4.5 | -0.133 | 0.04058 | -0.022 | -3.281
-4 | -0.082 | 0.03782 | -0.023 | -2.179
-3.5 | -0.031 | 0.03527 | -0.026 | -0.882
-3 | 0.026 | 0.01622 | -0.038 | 1.604
-2.5 | 0.09 | 0.01669 | -0.039 | 5.384
-2 | 0.154 | 0.01668 | -0.039 | 9.233
-1.5 | 0.218 | 0.01723 | -0.039 | 12.671
-1 | 0.282 | 0.01726 | -0.04 | 16.352
-0.5 | 0.346 | 0.01733 | -0.04 | 19.965
0 | 0.407 | 0.01607 | -0.04 | 25.306
0.5 | 0.469 | 0.01637 | -0.04 | 28.654
1 | 0.531 | 0.01672 | -0.04 | 31.748
1.5 | 0.592 | 0.01713 | -0.041 | 34.556
2 | 0.652 | 0.01761 | -0.041 | 37.04
2.5 | 0.712 | 0.01817 | -0.041 | 39.164
3 | 0.77 | 0.01882 | -0.041 | 40.892
3.5 | 0.826 | 0.01959 | -0.041 | 42.177
4 | 0.881 | 0.02051 | -0.041 | 42.98
4.5 | 0.935 | 0.0216 | -0.041 | 43.289
5 | 0.986 | 0.02289 | -0.041 | 43.095
5.5 | 1.036 | 0.02441 | -0.041 | 42.464
6 | 1.085 | 0.02615 | -0.041 | 41.496
6.5 | 1.133 | 0.02814 | -0.041 | 40.253
7 | 1.18 | 0.03031 | -0.041 | 38.922
7.5 | 1.226 | 0.03267 | -0.041 | 37.541
8 | 1.272 | 0.03523 | -0.041 | 36.121
8.5 | 1.318 | 0.03794 | -0.041 | 34.739
9 | 1.363 | 0.04083 | -0.041 | 33.39
9.5 | 1.408 | 0.04386 | -0.041 | 32.09
10 | 1.45 | 0.04711 | -0.041 | 30.788
10.5 | 1.492 | 0.05049 | -0.041 | 29.548
11 | 1.531 | 0.05412 | -0.041 | 28.293
11.5 | 1.569 | 0.05796 | -0.041 | 27.068
12 | 1.604 | 0.06205 | -0.041 | 25.844
12.5 | 1.636 | 0.06643 | -0.041 | 24.631
13 | 1.666 | 0.07112 | -0.041 | 23.422
13.5 | 1.693 | 0.07623 | -0.041 | 22.203
14 | 1.715 | 0.08199 | -0.042 | 20.915
14.5 | 1.733 | 0.08852 | -0.042 | 19.574
15 | 1.746 | 0.09634 | -0.042 | 18.121
15.5 | 1.754 | 0.10407 | -0.042 | 16.852
16 | 1.755 | 0.11209 | -0.042 | 15.66
16.5 | 1.751 | 0.1204 | -0.042 | 14.547
17 | 1.742 | 0.12941 | -0.042 | 13.465
17.5 | 1.728 | 0.13897 | -0.042 | 12.434
18 | 1.708 | 0.14962 | -0.041 | 11.416
18.5 | 1.682 | 0.16118 | -0.041 | 10.436
19 | 1.649 | 0.17398 | -0.041 | 9.479
19.5 | 1.607 | 0.18861 | -0.04 | 8.521
20 | 1.558 | 0.2058 | -0.04 | 7.571

## 14. Re 100k Mach 0.25 (2)
BIGFOIL.COM POLAR EXPORT
NACA45016.5
NACA45016.5 |  |  |  | Cl Max: | 1.0062 | at alpha= | 6.5 | deg
XFOIL ncrit=9 |  |  |  | L/D Max: | 33.3583 | at alpha= | 2.5 | deg
Re: | 100000 |  |  | Cd Min: | 0.21868 | at alpha= | -20 | deg
Mach: | 0.25 |  |  | Cl=0 at alpha= | -3.6799 | deg
|  |  |  | @ Cl=0.1, Cd= | 0.02223
|  |  |  | @ Cl=0.4, Cd= | 0.02146
|  |  |  | @ Cl=0.6, Cd= | 0.13609
alpha (deg) | Cl | Cd | Cm | Cl/Cd
-20 | -0.4604 | 0.21868 | -0.0028 | -2.1054
-19.5 | -0.4462 | 0.21375 | -0.0063 | -2.0875
-19 | -0.4323 | 0.2081 | -0.0096 | -2.0774
-18.5 | -0.4115 | 0.20184 | -0.0113 | -2.0387
-18 | -0.3982 | 0.19673 | -0.0145 | -2.0241
-17.5 | -0.3887 | 0.19141 | -0.018 | -2.0307
-17 | -0.3657 | 0.18475 | -0.0189 | -1.9794
-16.5 | -0.361 | 0.1808 | -0.0228 | -1.9967
-16 | -0.3447 | 0.17377 | -0.0245 | -1.9837
-15.5 | -0.3245 | 0.16756 | -0.0253 | -1.9366
-15 | -0.3284 | 0.16405 | -0.0293 | -2.0018
-14.5 | -0.3055 | 0.15612 | -0.0295 | -1.9568
-14 | -0.2912 | 0.15046 | -0.0305 | -1.9354
-13 | -0.2758 | 0.13862 | -0.0334 | -1.9896
-12.5 | -0.2786 | 0.13391 | -0.0357 | -2.0805
-12 | -0.2727 | 0.12708 | -0.0365 | -2.1459
-11.5 | -0.2564 | 0.1214 | -0.0357 | -2.112
-11 | -0.3175 | 0.11785 | -0.0429 | -2.6941
-10.5 | -0.2576 | 0.10984 | -0.0365 | -2.3452
-10 | -0.2968 | 0.1057 | -0.0391 | -2.8079
-9.5 | -0.2801 | 0.09917 | -0.0353 | -2.8244
-9 | -0.2901 | 0.09517 | -0.0317 | -3.0482
-8.5 | -0.3988 | 0.09316 | -0.0291 | -4.2808
-8 | -0.3246 | 0.08435 | -0.0335 | -3.8483
-7.5 | -0.3067 | 0.07353 | -0.0483 | -4.1711
-7 | -0.278 | 0.06448 | -0.0571 | -4.3114
-6.5 | -0.3289 | 0.04615 | -0.0591 | -7.1268
-6 | -0.2691 | 0.03908 | -0.0609 | -6.8859
-5.5 | -0.2081 | 0.03408 | -0.0616 | -6.1062
-5 | -0.1488 | 0.0303 | -0.0607 | -4.9109
-4.5 | -0.0904 | 0.0273 | -0.0595 | -3.3114
-4 | -0.0354 | 0.02559 | -0.0577 | -1.3834
-3.5 | 0.0199 | 0.02392 | -0.0563 | 0.83194
-3 | 0.0806 | 0.02257 | -0.0558 | 3.5711
-2.5 | 0.1337 | 0.02164 | -0.0543 | 6.1784
-2 | 0.1827 | 0.02072 | -0.052 | 8.8176
-1.5 | 0.2129 | 0.01906 | -0.0468 | 11.17
-1 | 0.4117 | 0.02161 | -0.0632 | 19.0514
-0.5 | 0.5613 | 0.02247 | -0.0791 | 24.98
0 | 0.6825 | 0.0221 | -0.092 | 30.8824
0.5 | 0.7145 | 0.02262 | -0.0886 | 31.5871
1 | 0.7503 | 0.02316 | -0.0856 | 32.3964
1.5 | 0.782 | 0.02381 | -0.0819 | 32.8433
2 | 0.8122 | 0.02467 | -0.0778 | 32.9226
2.5 | 0.8473 | 0.0254 | -0.0743 | 33.3583
3 | 0.8692 | 0.02671 | -0.0689 | 32.5421
3.5 | 0.9069 | 0.02757 | -0.0656 | 32.8945
4 | 0.9164 | 0.02945 | -0.0584 | 31.1171
4.5 | 0.9579 | 0.03031 | -0.0554 | 31.6034
5 | 0.948 | 0.033 | -0.0457 | 28.7273
5.5 | 0.9947 | 0.03375 | -0.0434 | 29.4726
6 | 0.9474 | 0.03802 | -0.0295 | 24.9185
6.5 | 1.0062 | 0.03837 | -0.0286 | 26.2236
7.5 | 0.9027 | 0.04822 | -0.0038 | 18.7204
8.5 | 0.5822 | 0.09092 | -0.0026 | 6.4034
9 | 0.5762 | 0.09817 | -0.0029 | 5.8694
9.5 | 0.5595 | 0.10731 | -0.0046 | 5.2139
10 | 0.6086 | 0.10882 | -0.0026 | 5.5927
10.5 | 0.6156 | 0.11701 | -0.0041 | 5.2611
11.5 | 0.5541 | 0.13609 | -0.0103 | 4.0716

## 15. Re 100k Mach 0.50 (1)
BIGFOIL.COM POLAR EXPORT
NACA45016.5
NACA45016.5 |  |  |  | Cl Max: | 1.568 | at alpha= | 11.5 | deg
JavaFoil+Calcfoil stall+Eppler ext transition |  |  |  | L/D Max: | 36.009 | at alpha= | 3 | deg
Re: | 100000 |  |  | Cd Min: | 0.01748 | at alpha= | -1.5 | deg
Mach: | 0.5 |  |  | Cl=0 at alpha= | -3.2069 | deg
|  |  |  | @ Cl=0.1, Cd= | 0.01858
|  |  |  | @ Cl=0.4, Cd= | 0.018386
|  |  |  | @ Cl=0.6, Cd= | 0.019025
alpha (deg) | Cl | Cd | Cm | Cl/Cd
-20 | -0.933 | 0.37139 | -0.02 | -2.512
-19.5 | -0.906 | 0.36601 | -0.02 | -2.476
-19 | -0.878 | 0.3527 | -0.019 | -2.489
-18.5 | -0.851 | 0.36213 | -0.019 | -2.35
-18 | -0.824 | 0.35783 | -0.02 | -2.302
-17.5 | -0.796 | 0.33899 | -0.019 | -2.348
-17 | -0.769 | 0.32304 | -0.019 | -2.379
-16.5 | -0.741 | 0.31483 | -0.019 | -2.355
-16 | -0.713 | 0.31613 | -0.019 | -2.256
-15.5 | -0.686 | 0.30737 | -0.019 | -2.231
-15 | -0.659 | 0.29521 | -0.019 | -2.231
-14.5 | -0.63 | 0.29283 | -0.019 | -2.152
-14 | -0.603 | 0.28934 | -0.019 | -2.083
-13.5 | -0.575 | 0.26813 | -0.019 | -2.143
-13 | -0.547 | 0.252 | -0.019 | -2.171
-12.5 | -0.52 | 0.25149 | -0.019 | -2.066
-12 | -0.491 | 0.23289 | -0.018 | -2.11
-11.5 | -0.464 | 0.22927 | -0.018 | -2.023
-11 | -0.436 | 0.21272 | -0.018 | -2.047
-10.5 | -0.407 | 0.20521 | -0.017 | -1.985
-10 | -0.38 | 0.18859 | -0.018 | -2.014
-9.5 | -0.352 | 0.18049 | -0.017 | -1.948
-9 | -0.324 | 0.13491 | -0.016 | -2.398
-8.5 | -0.458 | 0.08762 | -0.017 | -5.23
-8 | -0.456 | 0.07683 | -0.018 | -5.936
-7.5 | -0.431 | 0.06847 | -0.019 | -6.293
-7 | -0.394 | 0.0625 | -0.019 | -6.307
-6.5 | -0.351 | 0.05754 | -0.02 | -6.103
-6 | -0.304 | 0.0527 | -0.02 | -5.766
-5.5 | -0.253 | 0.05019 | -0.021 | -5.05
-5 | -0.201 | 0.04712 | -0.022 | -4.262
-4.5 | -0.146 | 0.04444 | -0.023 | -3.293
-4 | -0.091 | 0.0421 | -0.024 | -2.154
-3.5 | -0.034 | 0.03999 | -0.025 | -0.85
-3 | 0.024 | 0.03781 | -0.026 | 0.628
-2.5 | 0.1 | 0.01858 | -0.043 | 5.38
-2 | 0.172 | 0.01862 | -0.043 | 9.214
-1.5 | 0.243 | 0.01748 | -0.044 | 13.919
-1 | 0.315 | 0.01811 | -0.044 | 17.37
-0.5 | 0.386 | 0.01829 | -0.044 | 21.087
0 | 0.45 | 0.01873 | -0.044 | 24.008
0.5 | 0.517 | 0.01822 | -0.044 | 28.393
1 | 0.584 | 0.01884 | -0.045 | 30.988
1.5 | 0.649 | 0.01959 | -0.045 | 33.109
2 | 0.712 | 0.02053 | -0.045 | 34.671
2.5 | 0.772 | 0.02167 | -0.045 | 35.652
3 | 0.831 | 0.02307 | -0.044 | 36.009
3.5 | 0.887 | 0.02473 | -0.044 | 35.862
4 | 0.942 | 0.02668 | -0.044 | 35.295
4.5 | 0.995 | 0.02885 | -0.044 | 34.495
5 | 1.048 | 0.03126 | -0.043 | 33.532
5.5 | 1.1 | 0.03386 | -0.043 | 32.505
6 | 1.152 | 0.03666 | -0.043 | 31.431
6.5 | 1.204 | 0.03965 | -0.043 | 30.359
7 | 1.254 | 0.04291 | -0.043 | 29.226
7.5 | 1.304 | 0.04638 | -0.043 | 28.118
8 | 1.353 | 0.05017 | -0.043 | 26.971
8.5 | 1.4 | 0.05431 | -0.043 | 25.776
9 | 1.445 | 0.05882 | -0.043 | 24.565
9.5 | 1.486 | 0.06386 | -0.043 | 23.273
10 | 1.522 | 0.06955 | -0.043 | 21.878
10.5 | 1.549 | 0.07606 | -0.043 | 20.369
11 | 1.566 | 0.08372 | -0.043 | 18.706
11.5 | 1.568 | 0.09306 | -0.043 | 16.853
12 | 1.546 | 0.10555 | -0.043 | 14.645
12.5 | 1.475 | 0.12501 | -0.043 | 11.802
13 | 1.207 | 0.15535 | -0.041 | 7.769
13.5 | 0.929 | 0.22653 | -0.024 | 4.102
14 | 0.959 | 0.26167 | -0.027 | 3.664
14.5 | 0.989 | 0.28991 | -0.029 | 3.41
15 | 1.018 | 0.31613 | -0.031 | 3.22
15.5 | 1.049 | 0.33193 | -0.032 | 3.159
16 | 1.078 | 0.3619 | -0.034 | 2.979
16.5 | 1.108 | 0.36447 | -0.035 | 3.039

## 16. Re 100k Mach 0.50 (2)
BIGFOIL.COM POLAR EXPORT
NACA45016.5
NACA45016.5 |  |  |  | Cl Max: | 0.8676 | at alpha= | 20 | deg
XFOIL ncrit=9 |  |  |  | L/D Max: | 26.273 | at alpha= | 1 | deg
Re: | 100000 |  |  | Cd Min: | 0.2567 | at alpha= | 20 | deg
Mach: | 0.5 |  |  | Cl=0 at alpha= | -3.63 | deg
|  |  |  | @ Cl=0.1, Cd= | 0.026808
|  |  |  | @ Cl=0.4, Cd= | 0.025051
|  |  |  | @ Cl=0.6, Cd= | 0.02766
alpha (deg) | Cl | Cd | Cm | Cl/Cd
-20 | -0.4834 | 0.23778 | -0.0017 | -2.033
-19.5 | -0.4638 | 0.23089 | -0.0054 | -2.0087
-19 | -0.44 | 0.22362 | -0.0079 | -1.9676
-18.5 | -0.4237 | 0.21833 | -0.0121 | -1.9406
-18 | -0.4054 | 0.21167 | -0.0155 | -1.9152
-17.5 | -0.3806 | 0.20407 | -0.0173 | -1.865
-17 | -0.3674 | 0.19934 | -0.0213 | -1.8431
-16.5 | -0.347 | 0.19193 | -0.0236 | -1.808
-16 | -0.3244 | 0.18506 | -0.0252 | -1.7529
-15.5 | -0.3173 | 0.18104 | -0.0291 | -1.7527
-15 | -0.2962 | 0.17322 | -0.0306 | -1.71
-14.5 | -0.2747 | 0.16666 | -0.0316 | -1.6483
-14 | -0.2946 | 0.16642 | -0.0368 | -1.7702
-13.5 | -0.2483 | 0.15453 | -0.0351 | -1.6068
-13 | -0.2355 | 0.14896 | -0.0363 | -1.581
-12.5 | -0.2394 | 0.14426 | -0.0388 | -1.6595
-12 | -0.2123 | 0.13707 | -0.0376 | -1.5488
-11.5 | -0.2437 | 0.13544 | -0.0416 | -1.7993
-11 | -0.2061 | 0.12611 | -0.0386 | -1.6343
-10.5 | -0.2028 | 0.12141 | -0.0377 | -1.6704
-10 | -0.219 | 0.11676 | -0.0372 | -1.8756
-9.5 | -0.2126 | 0.11247 | -0.0324 | -1.8903
-8.5 | -0.1838 | 0.09838 | -0.0502 | -1.8683
-8 | -0.114 | 0.08766 | -0.0606 | -1.3005
-7.5 | -0.0636 | 0.07778 | -0.073 | -0.81769
-7 | -0.0255 | 0.06849 | -0.084 | -0.37232
-6.5 | -0.1208 | 0.0523 | -0.0955 | -2.3098
-6 | -0.1194 | 0.04619 | -0.0915 | -2.585
-5.5 | -0.1138 | 0.04128 | -0.0854 | -2.7568
-5 | -0.0997 | 0.03747 | -0.0784 | -2.6608
-4.5 | -0.0731 | 0.0341 | -0.0721 | -2.1437
-4 | -0.037 | 0.03133 | -0.0666 | -1.181
-3.5 | 0.013 | 0.02927 | -0.0629 | 0.44414
-3 | 0.068 | 0.02749 | -0.0599 | 2.4736
-2.5 | 0.1276 | 0.02622 | -0.0576 | 4.8665
-2 | 0.187 | 0.02533 | -0.0556 | 7.3826
-1.5 | 0.242 | 0.02478 | -0.0529 | 9.7659
-1 | 0.2853 | 0.0244 | -0.0482 | 11.6926
-0.5 | 0.4209 | 0.02517 | -0.0531 | 16.7223
0 | 0.6144 | 0.02786 | -0.0731 | 22.0531
0.5 | 0.7566 | 0.02888 | -0.0883 | 26.1981
1 | 0.7853 | 0.02989 | -0.0831 | 26.273
1.5 | 0.7779 | 0.03231 | -0.0738 | 24.0761
2 | 0.8062 | 0.03343 | -0.0682 | 24.1161
2.5 | 0.7374 | 0.0377 | -0.052 | 19.5597
3 | 0.7625 | 0.03902 | -0.0458 | 19.5413
3.5 | 0.5163 | 0.05138 | -0.0191 | 10.0487
4 | 0.5998 | 0.04979 | -0.0156 | 12.0466
4.5 | 0.4817 | 0.0626 | -0.0105 | 7.6949
5 | 0.4348 | 0.07122 | -0.0083 | 6.105
5.5 | 0.4786 | 0.07335 | -0.0056 | 6.5249
6 | 0.4389 | 0.08202 | -0.0051 | 5.3511
6.5 | 0.4783 | 0.08494 | -0.0031 | 5.631
7 | 0.4565 | 0.09271 | -0.0033 | 4.924
7.5 | 0.4697 | 0.09785 | -0.0027 | 4.8002
8 | 0.489 | 0.1032 | -0.0022 | 4.7384
8.5 | 0.4781 | 0.11036 | -0.0032 | 4.3322
9 | 0.4866 | 0.11725 | -0.0042 | 4.1501
10 | 0.487 | 0.13191 | -0.0079 | 3.6919
10.5 | 0.5501 | 0.13894 | -0.0075 | 3.9593
11 | 0.5253 | 0.14264 | -0.0092 | 3.6827
11.5 | 0.5723 | 0.14999 | -0.0094 | 3.8156
12 | 0.5684 | 0.15379 | -0.0111 | 3.6959
12.5 | 0.5832 | 0.15996 | -0.0128 | 3.6459
13.5 | 0.6189 | 0.17127 | -0.0162 | 3.6136
14 | 0.6605 | 0.17903 | -0.0167 | 3.6893
14.5 | 0.6639 | 0.18322 | -0.0197 | 3.6235
15 | 0.6786 | 0.18981 | -0.0226 | 3.5752
15.5 | 0.7259 | 0.1983 | -0.0225 | 3.6606
16 | 0.7169 | 0.20194 | -0.0277 | 3.5501
16.5 | 0.747 | 0.20985 | -0.0293 | 3.5597
17.5 | 0.7731 | 0.22175 | -0.0368 | 3.4864
18 | 0.8095 | 0.23054 | -0.0378 | 3.5113
18.5 | 0.8144 | 0.23523 | -0.0431 | 3.4621
19 | 0.8339 | 0.24301 | -0.0466 | 3.4315
19.5 | 0.8632 | 0.25064 | -0.0486 | 3.444
20 | 0.8676 | 0.2567 | -0.0549 | 3.3798

## 17. Re 250k Mach 0.00 (1)
BIGFOIL.COM POLAR EXPORT
NACA45016.5
NACA45016.5 |  |  |  | Cl Max: | 1.848 | at alpha= | 18.5 | deg
JavaFoil+Calcfoil stall+Eppler ext transition |  |  |  | L/D Max: | 70.463 | at alpha= | 6.5 | deg
Re: | 250000 |  |  | Cd Min: | 0.01133 | at alpha= | 0 | deg
Mach: | 0 |  |  | Cl=0 at alpha= | -3.2049 | deg
|  |  |  | @ Cl=0.1, Cd= | 0.013364
|  |  |  | @ Cl=0.4, Cd= | 0.011342
|  |  |  | @ Cl=0.6, Cd= | 0.012066
alpha (deg) | Cl | Cd | Cm | Cl/Cd
-20 | -0.946 | 0.20161 | -0.014 | -4.694
-19.5 | -0.95 | 0.19262 | -0.014 | -4.934
-19 | -0.953 | 0.18301 | -0.014 | -5.206
-18.5 | -0.952 | 0.17506 | -0.014 | -5.439
-18 | -0.95 | 0.16545 | -0.014 | -5.742
-17.5 | -0.946 | 0.15767 | -0.014 | -5.998
-17 | -0.94 | 0.14962 | -0.015 | -6.28
-16.5 | -0.931 | 0.14145 | -0.015 | -6.585
-16 | -0.921 | 0.13439 | -0.015 | -6.853
-15.5 | -0.909 | 0.12722 | -0.015 | -7.142
-15 | -0.894 | 0.12029 | -0.015 | -7.43
-14.5 | -0.877 | 0.11368 | -0.016 | -7.712
-14 | -0.857 | 0.1072 | -0.016 | -7.996
-13.5 | -0.836 | 0.10111 | -0.016 | -8.264
-13 | -0.812 | 0.09548 | -0.016 | -8.502
-12.5 | -0.785 | 0.08967 | -0.017 | -8.759
-12 | -0.757 | 0.08462 | -0.017 | -8.946
-11.5 | -0.726 | 0.07974 | -0.017 | -9.105
-11 | -0.693 | 0.07491 | -0.017 | -9.249
-10.5 | -0.658 | 0.07041 | -0.018 | -9.345
-10 | -0.621 | 0.066 | -0.018 | -9.415
-9.5 | -0.583 | 0.06211 | -0.019 | -9.389
-9 | -0.543 | 0.05835 | -0.019 | -9.31
-8.5 | -0.502 | 0.05466 | -0.02 | -9.185
-8 | -0.46 | 0.05113 | -0.02 | -8.99
-7.5 | -0.417 | 0.04754 | -0.021 | -8.761
-7 | -0.372 | 0.04409 | -0.022 | -8.438
-6.5 | -0.328 | 0.03953 | -0.024 | -8.307
-6 | -0.337 | 0.01441 | -0.035 | -23.379
-5.5 | -0.278 | 0.01448 | -0.036 | -19.229
-5 | -0.219 | 0.01336 | -0.036 | -16.375
-4.5 | -0.159 | 0.01372 | -0.036 | -11.551
-4 | -0.098 | 0.01362 | -0.037 | -7.173
-3.5 | -0.036 | 0.0136 | -0.037 | -2.678
-3 | 0.025 | 0.01344 | -0.037 | 1.878
-2.5 | 0.087 | 0.01336 | -0.038 | 6.523
-2 | 0.149 | 0.01338 | -0.038 | 11.161
-1.5 | 0.212 | 0.01331 | -0.038 | 15.899
-1 | 0.274 | 0.01325 | -0.038 | 20.645
-0.5 | 0.335 | 0.01274 | -0.039 | 26.325
0 | 0.396 | 0.01133 | -0.039 | 34.969
0.5 | 0.458 | 0.01151 | -0.039 | 39.746
1 | 0.519 | 0.01172 | -0.04 | 44.266
1.5 | 0.579 | 0.01197 | -0.04 | 48.413
2 | 0.64 | 0.01225 | -0.04 | 52.234
2.5 | 0.7 | 0.01256 | -0.041 | 55.759
3 | 0.76 | 0.01291 | -0.041 | 58.882
3.5 | 0.819 | 0.01328 | -0.041 | 61.705
4 | 0.878 | 0.01357 | -0.041 | 64.673
4.5 | 0.936 | 0.01404 | -0.042 | 66.683
5 | 0.993 | 0.01455 | -0.042 | 68.258
5.5 | 1.05 | 0.01512 | -0.042 | 69.442
6 | 1.105 | 0.01575 | -0.042 | 70.178
6.5 | 1.16 | 0.01646 | -0.042 | 70.463
7 | 1.213 | 0.01727 | -0.043 | 70.251
7.5 | 1.265 | 0.01817 | -0.043 | 69.6
8 | 1.315 | 0.01922 | -0.043 | 68.412
8.5 | 1.364 | 0.02043 | -0.043 | 66.745
9 | 1.41 | 0.02183 | -0.043 | 64.601
9.5 | 1.455 | 0.02345 | -0.043 | 62.063
10 | 1.498 | 0.02531 | -0.043 | 59.161
10.5 | 1.538 | 0.02744 | -0.043 | 56.035
11 | 1.576 | 0.02986 | -0.043 | 52.773
11.5 | 1.611 | 0.03258 | -0.043 | 49.456
12 | 1.645 | 0.0356 | -0.043 | 46.2
12.5 | 1.676 | 0.03895 | -0.043 | 43.04
13 | 1.705 | 0.04267 | -0.043 | 39.958
13.5 | 1.732 | 0.04685 | -0.043 | 36.966
14 | 1.755 | 0.05157 | -0.043 | 34.031
14.5 | 1.775 | 0.05698 | -0.043 | 31.162
15 | 1.793 | 0.06341 | -0.043 | 28.273
15.5 | 1.807 | 0.07044 | -0.042 | 25.659
16 | 1.819 | 0.07723 | -0.042 | 23.557
16.5 | 1.83 | 0.08353 | -0.042 | 21.905
17 | 1.838 | 0.08989 | -0.042 | 20.445
17.5 | 1.844 | 0.0961 | -0.042 | 19.185
18 | 1.847 | 0.10258 | -0.042 | 18.007
18.5 | 1.848 | 0.10917 | -0.042 | 16.926
19 | 1.845 | 0.11598 | -0.043 | 15.905
19.5 | 1.837 | 0.12313 | -0.043 | 14.923
20 | 1.827 | 0.13065 | -0.043 | 13.986

## 18. Re 250k Mach 0.00 (2)
BIGFOIL.COM POLAR EXPORT
NACA45016.5
NACA45016.5 |  |  |  | Cl Max: | 1.4878 | at alpha= | 15 | deg
XFOIL ncrit=9 |  |  |  | L/D Max: | 64.3627 | at alpha= | 6.5 | deg
Re: | 250000 |  |  | Cd Min: | 0.15235 | at alpha= | -15 | deg
Mach: | 0 |  |  | Cl=0 at alpha= | -3.7864 | deg
|  |  |  | @ Cl=0.1, Cd= | 0.014585
|  |  |  | @ Cl=0.4, Cd= | 0.013048
|  |  |  | @ Cl=0.6, Cd= | 0.014691
alpha (deg) | Cl | Cd | Cm | Cl/Cd
-15 | -0.3328 | 0.15235 | -0.0278 | -2.1844
-14.5 | -0.3208 | 0.14673 | -0.0293 | -2.1863
-14 | -0.3297 | 0.13849 | -0.0338 | -2.3807
-13.5 | -0.3095 | 0.1335 | -0.0334 | -2.3184
-13 | -0.3026 | 0.12751 | -0.0349 | -2.3731
-12.5 | -0.317 | 0.11849 | -0.0393 | -2.6753
-12 | -0.2982 | 0.11425 | -0.0379 | -2.6101
-11.5 | -0.3482 | 0.10141 | -0.0474 | -3.4336
-11 | -0.3245 | 0.09803 | -0.0434 | -3.3102
-10.5 | -0.3183 | 0.09353 | -0.0418 | -3.4032
-10 | -0.5896 | 0.05648 | -0.0525 | -10.4391
-9.5 | -0.5848 | 0.0444 | -0.0553 | -13.1712
-8.5 | -0.5111 | 0.03057 | -0.057 | -16.719
-8 | -0.4553 | 0.02628 | -0.0581 | -17.325
-7.5 | -0.3902 | 0.0235 | -0.0603 | -16.6043
-7 | -0.3245 | 0.02151 | -0.0619 | -15.086
-6.5 | -0.2653 | 0.01974 | -0.0623 | -13.4397
-6 | -0.2111 | 0.01858 | -0.0613 | -11.3617
-5.5 | -0.1586 | 0.01753 | -0.0602 | -9.0473
-5 | -0.1107 | 0.01667 | -0.0581 | -6.6407
-4.5 | -0.0645 | 0.01624 | -0.0557 | -3.9717
-4 | -0.0191 | 0.01564 | -0.0533 | -1.2212
-3.5 | 0.0256 | 0.01518 | -0.0508 | 1.6864
-3 | 0.0697 | 0.0148 | -0.0482 | 4.7095
-2.5 | 0.1135 | 0.01449 | -0.0456 | 7.833
-2 | 0.1571 | 0.01418 | -0.0429 | 11.079
-1.5 | 0.1994 | 0.01381 | -0.0401 | 14.4388
-1 | 0.2112 | 0.01198 | -0.0317 | 17.6294
-0.5 | 0.2625 | 0.0118 | -0.0289 | 22.2458
0 | 0.3383 | 0.01247 | -0.0316 | 27.1291
0.5 | 0.4312 | 0.01334 | -0.0379 | 32.3238
1 | 0.5234 | 0.01415 | -0.0445 | 36.9894
1.5 | 0.6197 | 0.01483 | -0.0521 | 41.7869
2 | 0.7068 | 0.01522 | -0.0584 | 46.4389
2.5 | 0.7781 | 0.01554 | -0.062 | 50.0708
3 | 0.8537 | 0.0156 | -0.0665 | 54.7244
3.5 | 0.9295 | 0.01578 | -0.0712 | 58.9037
4 | 0.9719 | 0.01596 | -0.0692 | 60.896
4.5 | 1.0102 | 0.01637 | -0.0663 | 61.7104
5 | 1.043 | 0.01663 | -0.0623 | 62.718
5.5 | 1.0795 | 0.01698 | -0.0589 | 63.5748
6 | 1.1127 | 0.01744 | -0.055 | 63.8016
6.5 | 1.1463 | 0.01781 | -0.051 | 64.3627
7 | 1.1809 | 0.01839 | -0.0473 | 64.2142
7.5 | 1.2104 | 0.01881 | -0.0426 | 64.3488
8 | 1.2483 | 0.01945 | -0.0396 | 64.1799
8.5 | 1.2713 | 0.01993 | -0.0338 | 63.7883
9 | 1.3061 | 0.02048 | -0.0302 | 63.7744
9.5 | 1.3279 | 0.02116 | -0.0244 | 62.7552
10 | 1.3551 | 0.02172 | -0.0196 | 62.3895
10.5 | 1.3722 | 0.02248 | -0.0132 | 61.0409
11 | 1.3893 | 0.02312 | -0.007 | 60.0908
11.5 | 1.4103 | 0.02408 | -0.0021 | 58.5673
12 | 1.4248 | 0.02505 | 0.0034 | 56.8782
12.5 | 1.443 | 0.02635 | 0.0077 | 54.7628
13 | 1.4557 | 0.02781 | 0.0122 | 52.3445
13.5 | 1.4662 | 0.02976 | 0.0161 | 49.2675
14 | 1.4794 | 0.03175 | 0.0191 | 46.5953
14.5 | 1.4782 | 0.03493 | 0.0223 | 42.3189
15 | 1.4878 | 0.03776 | 0.0242 | 39.4015
15.5 | 1.4796 | 0.04234 | 0.0258 | 34.9457
16 | 1.4748 | 0.04713 | 0.0265 | 31.2922
16.5 | 1.4763 | 0.05154 | 0.0268 | 28.6438
17 | 1.4527 | 0.05926 | 0.0257 | 24.514
17.5 | 1.4383 | 0.06625 | 0.0244 | 21.7102
18 | 1.4285 | 0.07282 | 0.0231 | 19.6169
18.5 | 1.4064 | 0.0814 | 0.0206 | 17.2776
19 | 1.3808 | 0.09074 | 0.0176 | 15.2171
19.5 | 1.3641 | 0.09894 | 0.0149 | 13.7871
20 | 1.3522 | 0.10655 | 0.0122 | 12.6908

## 19. Re 250k Mach 0.10 (1)
BIGFOIL.COM POLAR EXPORT
NACA45016.5
NACA45016.5 |  |  |  | Cl Max: | 1.835 | at alpha= | 18 | deg
JavaFoil+Calcfoil stall+Eppler ext transition |  |  |  | L/D Max: | 70.051 | at alpha= | 6.5 | deg
Re: | 250000 |  |  | Cd Min: | 0.01137 | at alpha= | 0 | deg
Mach: | 0.1 |  |  | Cl=0 at alpha= | -3.2016 | deg
|  |  |  | @ Cl=0.1, Cd= | 0.013406
|  |  |  | @ Cl=0.4, Cd= | 0.011376
|  |  |  | @ Cl=0.6, Cd= | 0.01211
alpha (deg) | Cl | Cd | Cm | Cl/Cd
-20 | -0.912 | 0.20648 | -0.014 | -4.416
-19.5 | -0.919 | 0.19665 | -0.014 | -4.674
-19 | -0.924 | 0.18777 | -0.014 | -4.923
-18.5 | -0.927 | 0.17794 | -0.014 | -5.207
-18 | -0.927 | 0.16865 | -0.014 | -5.497
-17.5 | -0.925 | 0.16049 | -0.014 | -5.766
-17 | -0.922 | 0.15205 | -0.015 | -6.062
-16.5 | -0.916 | 0.14396 | -0.015 | -6.361
-16 | -0.908 | 0.13612 | -0.015 | -6.669
-15.5 | -0.897 | 0.12895 | -0.015 | -6.959
-15 | -0.884 | 0.12161 | -0.015 | -7.272
-14.5 | -0.869 | 0.11493 | -0.016 | -7.562
-14 | -0.851 | 0.10865 | -0.016 | -7.835
-13.5 | -0.831 | 0.10213 | -0.016 | -8.137
-13 | -0.808 | 0.09628 | -0.016 | -8.393
-12.5 | -0.783 | 0.09055 | -0.017 | -8.649
-12 | -0.755 | 0.08529 | -0.017 | -8.857
-11.5 | -0.725 | 0.08032 | -0.017 | -9.031
-11 | -0.693 | 0.07549 | -0.017 | -9.178
-10.5 | -0.658 | 0.07084 | -0.018 | -9.294
-10 | -0.622 | 0.06652 | -0.018 | -9.352
-9.5 | -0.584 | 0.06259 | -0.019 | -9.332
-9 | -0.545 | 0.05868 | -0.019 | -9.28
-8.5 | -0.503 | 0.05495 | -0.02 | -9.162
-8 | -0.461 | 0.05138 | -0.02 | -8.974
-7.5 | -0.418 | 0.04801 | -0.021 | -8.699
-7 | -0.373 | 0.04445 | -0.022 | -8.396
-6.5 | -0.329 | 0.04053 | -0.023 | -8.106
-6 | -0.338 | 0.01447 | -0.036 | -23.386
-5.5 | -0.28 | 0.01453 | -0.036 | -19.236
-5 | -0.22 | 0.01339 | -0.036 | -16.413
-4.5 | -0.159 | 0.01377 | -0.037 | -11.566
-4 | -0.098 | 0.01323 | -0.037 | -7.42
-3.5 | -0.037 | 0.01364 | -0.037 | -2.683
-3 | 0.025 | 0.01348 | -0.037 | 1.882
-2.5 | 0.088 | 0.0134 | -0.038 | 6.537
-2 | 0.15 | 0.01343 | -0.038 | 11.177
-1.5 | 0.213 | 0.01332 | -0.038 | 15.97
-1 | 0.275 | 0.01326 | -0.039 | 20.739
-0.5 | 0.337 | 0.01279 | -0.039 | 26.362
0 | 0.398 | 0.01137 | -0.039 | 35.006
0.5 | 0.46 | 0.01156 | -0.04 | 39.764
1 | 0.521 | 0.01177 | -0.04 | 44.256
1.5 | 0.582 | 0.01203 | -0.04 | 48.406
2 | 0.643 | 0.0123 | -0.04 | 52.253
2.5 | 0.703 | 0.01263 | -0.041 | 55.713
3 | 0.763 | 0.01298 | -0.041 | 58.801
3.5 | 0.823 | 0.01336 | -0.041 | 61.601
4 | 0.882 | 0.01366 | -0.042 | 64.574
4.5 | 0.94 | 0.01413 | -0.042 | 66.521
5 | 0.998 | 0.01467 | -0.042 | 68.026
5.5 | 1.054 | 0.01524 | -0.042 | 69.188
6 | 1.11 | 0.01589 | -0.042 | 69.838
6.5 | 1.164 | 0.01662 | -0.043 | 70.051
7 | 1.218 | 0.01745 | -0.043 | 69.771
7.5 | 1.269 | 0.0184 | -0.043 | 69
8 | 1.32 | 0.01949 | -0.043 | 67.715
8.5 | 1.368 | 0.02074 | -0.043 | 65.96
9 | 1.415 | 0.0222 | -0.043 | 63.706
9.5 | 1.459 | 0.02387 | -0.043 | 61.111
10 | 1.501 | 0.02582 | -0.043 | 58.137
10.5 | 1.541 | 0.02803 | -0.043 | 54.984
11 | 1.579 | 0.03053 | -0.043 | 51.714
11.5 | 1.614 | 0.03335 | -0.043 | 48.401
12 | 1.647 | 0.03648 | -0.043 | 45.159
12.5 | 1.678 | 0.03994 | -0.043 | 42.022
13 | 1.706 | 0.04377 | -0.043 | 38.986
13.5 | 1.732 | 0.04807 | -0.043 | 36.042
14 | 1.755 | 0.05295 | -0.043 | 33.144
14.5 | 1.774 | 0.05862 | -0.043 | 30.272
15 | 1.79 | 0.06522 | -0.043 | 27.454
15.5 | 1.804 | 0.07247 | -0.043 | 24.893
16 | 1.815 | 0.07927 | -0.042 | 22.895
16.5 | 1.823 | 0.0857 | -0.042 | 21.277
17 | 1.83 | 0.09206 | -0.042 | 19.878
17.5 | 1.834 | 0.0986 | -0.042 | 18.597
18 | 1.835 | 0.10512 | -0.043 | 17.454
18.5 | 1.833 | 0.1121 | -0.043 | 16.349
19 | 1.827 | 0.11903 | -0.043 | 15.345
19.5 | 1.816 | 0.1266 | -0.043 | 14.345
20 | 1.802 | 0.13436 | -0.043 | 13.415

## 20. Re 250k Mach 0.10 (2)
BIGFOIL.COM POLAR EXPORT
NACA45016.5
NACA45016.5 |  |  |  | Cl Max: | 1.4794 | at alpha= | 14 | deg
XFOIL ncrit=9 |  |  |  | L/D Max: | 64.0133 | at alpha= | 6.5 | deg
Re: | 250000 |  |  | Cd Min: | 0.1529 | at alpha= | -15 | deg
Mach: | 0.1 |  |  | Cl=0 at alpha= | -3.7854 | deg
|  |  |  | @ Cl=0.1, Cd= | 0.014713
|  |  |  | @ Cl=0.4, Cd= | 0.013087
|  |  |  | @ Cl=0.6, Cd= | 0.014762
alpha (deg) | Cl | Cd | Cm | Cl/Cd
-15 | -0.3308 | 0.1529 | -0.0278 | -2.1635
-14.5 | -0.3187 | 0.14726 | -0.0294 | -2.1642
-14 | -0.3269 | 0.13915 | -0.0338 | -2.3493
-13.5 | -0.3066 | 0.13411 | -0.0334 | -2.2862
-13 | -0.2997 | 0.12811 | -0.0349 | -2.3394
-12.5 | -0.3134 | 0.11924 | -0.0392 | -2.6283
-12 | -0.2943 | 0.11496 | -0.0379 | -2.56
-11.5 | -0.3432 | 0.1025 | -0.0473 | -3.3483
-11 | -0.3188 | 0.09902 | -0.0432 | -3.2196
-10.5 | -0.312 | 0.09452 | -0.0415 | -3.3009
-10 | -0.5806 | 0.05769 | -0.0536 | -10.0641
-9.5 | -0.5506 | 0.04972 | -0.0582 | -11.074
-9 | -0.5697 | 0.03434 | -0.0559 | -16.59
-8.5 | -0.506 | 0.0315 | -0.0588 | -16.0635
-8 | -0.4514 | 0.02709 | -0.0599 | -16.663
-7 | -0.3227 | 0.02181 | -0.0633 | -14.796
-6.5 | -0.265 | 0.01992 | -0.0632 | -13.3032
-6 | -0.2114 | 0.01886 | -0.062 | -11.2089
-5.5 | -0.1601 | 0.01768 | -0.0606 | -9.0554
-5 | -0.1117 | 0.01683 | -0.0584 | -6.637
-4.5 | -0.0651 | 0.01635 | -0.056 | -3.9817
-4 | -0.0194 | 0.01575 | -0.0536 | -1.2317
-3.5 | 0.0258 | 0.01528 | -0.0511 | 1.6885
-3 | 0.0704 | 0.01492 | -0.0485 | 4.7185
-2.5 | 0.1147 | 0.01461 | -0.0459 | 7.8508
-2 | 0.1584 | 0.01429 | -0.0432 | 11.0847
-1.5 | 0.2012 | 0.01393 | -0.0403 | 14.4436
-1 | 0.2169 | 0.01221 | -0.0327 | 17.7641
-0.5 | 0.2599 | 0.01181 | -0.0283 | 22.0068
0 | 0.3368 | 0.01251 | -0.031 | 26.9225
0.5 | 0.431 | 0.01337 | -0.0375 | 32.2364
1.5 | 0.6204 | 0.01493 | -0.0517 | 41.5539
2 | 0.7092 | 0.0153 | -0.0582 | 46.3529
2.5 | 0.7807 | 0.01562 | -0.0617 | 49.9808
3 | 0.8574 | 0.0157 | -0.0663 | 54.6115
3.5 | 0.9333 | 0.01588 | -0.0709 | 58.772
4 | 0.9769 | 0.01607 | -0.0691 | 60.7903
4.5 | 1.0141 | 0.01648 | -0.0659 | 61.5352
5 | 1.0477 | 0.01676 | -0.062 | 62.5119
5.5 | 1.0863 | 0.01721 | -0.0589 | 63.1203
6 | 1.1168 | 0.01759 | -0.0544 | 63.4906
6.5 | 1.1516 | 0.01799 | -0.0505 | 64.0133
7 | 1.1839 | 0.01857 | -0.0463 | 63.7534
7.5 | 1.2147 | 0.019 | -0.0417 | 63.9316
8 | 1.2493 | 0.01965 | -0.038 | 63.5776
8.5 | 1.2743 | 0.02015 | -0.0324 | 63.2407
9 | 1.3121 | 0.02083 | -0.0294 | 62.9909
9.5 | 1.3289 | 0.02144 | -0.0226 | 61.9823
10 | 1.3608 | 0.02205 | -0.0185 | 61.7143
10.5 | 1.3692 | 0.0228 | -0.0105 | 60.0526
11 | 1.3911 | 0.02348 | -0.0052 | 59.2462
11.5 | 1.4069 | 0.02456 | 0.0005 | 57.2842
12 | 1.426 | 0.02553 | 0.0053 | 55.8559
12.5 | 1.4385 | 0.02705 | 0.0101 | 53.1793
13 | 1.4569 | 0.02845 | 0.0139 | 51.2091
13.5 | 1.4606 | 0.03079 | 0.0182 | 47.4375
14 | 1.4794 | 0.03267 | 0.0208 | 45.2831
14.5 | 1.4712 | 0.03638 | 0.0239 | 40.4398
15 | 1.4756 | 0.03978 | 0.0258 | 37.094
15.5 | 1.4733 | 0.04404 | 0.027 | 33.4537
16 | 1.4614 | 0.04975 | 0.0273 | 29.3749
16.5 | 1.4573 | 0.05498 | 0.0273 | 26.506
17 | 1.4421 | 0.06186 | 0.0262 | 23.3123
17.5 | 1.4199 | 0.07001 | 0.0244 | 20.2814
18 | 1.4054 | 0.0774 | 0.0226 | 18.1576
18.5 | 1.396 | 0.08423 | 0.0208 | 16.5737
19 | 1.3679 | 0.09406 | 0.0174 | 14.5428

## 21. Re 250k Mach 0.25 (1)
BIGFOIL.COM POLAR EXPORT
NACA45016.5
NACA45016.5 |  |  |  | Cl Max: | 1.774 | at alpha= | 16 | deg
JavaFoil+Calcfoil stall+Eppler ext transition |  |  |  | L/D Max: | 67.755 | at alpha= | 6 | deg
Re: | 250000 |  |  | Cd Min: | 0.01161 | at alpha= | 0 | deg
Mach: | 0.25 |  |  | Cl=0 at alpha= | -3.2031 | deg
|  |  |  | @ Cl=0.1, Cd= | 0.013177
|  |  |  | @ Cl=0.4, Cd= | 0.011953
|  |  |  | @ Cl=0.6, Cd= | 0.012344
alpha (deg) | Cl | Cd | Cm | Cl/Cd
-20 | -0.602 | 0.26098 | -0.013 | -2.308
-19.5 | -0.639 | 0.24118 | -0.013 | -2.65
-19 | -0.672 | 0.22627 | -0.013 | -2.972
-18.5 | -0.701 | 0.21161 | -0.014 | -3.312
-18 | -0.726 | 0.19648 | -0.014 | -3.696
-17.5 | -0.748 | 0.18485 | -0.014 | -4.049
-17 | -0.767 | 0.17346 | -0.014 | -4.422
-16.5 | -0.782 | 0.16321 | -0.014 | -4.791
-16 | -0.793 | 0.15145 | -0.015 | -5.236
-15.5 | -0.8 | 0.143 | -0.015 | -5.595
-15 | -0.803 | 0.13345 | -0.015 | -6.02
-14.5 | -0.803 | 0.12508 | -0.015 | -6.416
-14 | -0.798 | 0.11741 | -0.016 | -6.794
-13.5 | -0.789 | 0.10955 | -0.016 | -7.202
-13 | -0.776 | 0.10258 | -0.016 | -7.567
-12.5 | -0.76 | 0.09635 | -0.016 | -7.885
-12 | -0.74 | 0.08994 | -0.017 | -8.222
-11.5 | -0.715 | 0.08422 | -0.017 | -8.492
-11 | -0.687 | 0.07889 | -0.017 | -8.714
-10.5 | -0.657 | 0.0739 | -0.018 | -8.888
-10 | -0.623 | 0.06921 | -0.018 | -9.008
-9.5 | -0.588 | 0.06472 | -0.019 | -9.083
-9 | -0.55 | 0.06072 | -0.019 | -9.055
-8.5 | -0.51 | 0.05681 | -0.019 | -8.972
-8 | -0.468 | 0.05321 | -0.02 | -8.788
-7.5 | -0.424 | 0.04971 | -0.021 | -8.533
-7 | -0.379 | 0.0463 | -0.022 | -8.193
-6.5 | -0.333 | 0.04304 | -0.023 | -7.743
-6 | -0.287 | 0.03893 | -0.024 | -7.381
-5.5 | -0.286 | 0.015 | -0.037 | -19.074
-5 | -0.225 | 0.01494 | -0.037 | -15.077
-4.5 | -0.163 | 0.01306 | -0.038 | -12.5
-4 | -0.101 | 0.01343 | -0.038 | -7.499
-3.5 | -0.038 | 0.01332 | -0.038 | -2.819
-3 | 0.026 | 0.01372 | -0.038 | 1.897
-2.5 | 0.09 | 0.01319 | -0.039 | 6.819
-2 | 0.154 | 0.01311 | -0.039 | 11.754
-1.5 | 0.218 | 0.01315 | -0.039 | 16.608
-1 | 0.282 | 0.01306 | -0.04 | 21.62
-0.5 | 0.346 | 0.01401 | -0.04 | 24.709
0 | 0.409 | 0.01161 | -0.04 | 35.215
0.5 | 0.472 | 0.01181 | -0.041 | 39.945
1 | 0.535 | 0.01205 | -0.041 | 44.387
1.5 | 0.597 | 0.01233 | -0.041 | 48.446
2 | 0.659 | 0.01263 | -0.041 | 52.219
2.5 | 0.721 | 0.01298 | -0.042 | 55.554
3 | 0.783 | 0.01337 | -0.042 | 58.539
3.5 | 0.843 | 0.01366 | -0.042 | 61.713
4 | 0.903 | 0.01415 | -0.043 | 63.838
4.5 | 0.962 | 0.01469 | -0.043 | 65.496
5 | 1.021 | 0.0153 | -0.043 | 66.724
5.5 | 1.078 | 0.01597 | -0.043 | 67.505
6 | 1.134 | 0.01674 | -0.043 | 67.755
6.5 | 1.188 | 0.0176 | -0.044 | 67.545
7 | 1.241 | 0.0186 | -0.044 | 66.762
7.5 | 1.293 | 0.01975 | -0.044 | 65.464
8 | 1.342 | 0.02109 | -0.044 | 63.638
8.5 | 1.39 | 0.02265 | -0.044 | 61.363
9 | 1.435 | 0.02446 | -0.044 | 58.682
9.5 | 1.479 | 0.02654 | -0.044 | 55.709
10 | 1.52 | 0.02892 | -0.044 | 52.557
10.5 | 1.558 | 0.03161 | -0.044 | 49.294
11 | 1.594 | 0.03462 | -0.044 | 46.043
11.5 | 1.628 | 0.03797 | -0.044 | 42.869
12 | 1.658 | 0.04168 | -0.044 | 39.784
12.5 | 1.686 | 0.0458 | -0.043 | 36.816
13 | 1.71 | 0.05039 | -0.043 | 33.945
13.5 | 1.732 | 0.05556 | -0.043 | 31.171
14 | 1.748 | 0.06164 | -0.043 | 28.358
14.5 | 1.76 | 0.06887 | -0.043 | 25.553
15 | 1.768 | 0.0771 | -0.043 | 22.924
15.5 | 1.773 | 0.08447 | -0.043 | 20.992
16 | 1.774 | 0.09167 | -0.043 | 19.349
16.5 | 1.77 | 0.09881 | -0.043 | 17.911
17 | 1.761 | 0.10624 | -0.043 | 16.574
17.5 | 1.747 | 0.11414 | -0.043 | 15.307
18 | 1.728 | 0.12238 | -0.043 | 14.122
18.5 | 1.704 | 0.1313 | -0.043 | 12.98
19 | 1.673 | 0.1407 | -0.043 | 11.892
19.5 | 1.635 | 0.15079 | -0.043 | 10.842
20 | 1.591 | 0.16184 | -0.043 | 9.832

## 22. Re 250k Mach 0.25 (2)
BIGFOIL.COM POLAR EXPORT
NACA45016.5
NACA45016.5 |  |  |  | Cl Max: | 1.4377 | at alpha= | 13.5 | deg
XFOIL ncrit=9 |  |  |  | L/D Max: | 61.6469 | at alpha= | 6 | deg
Re: | 250000 |  |  | Cd Min: | 0.21565 | at alpha= | -20 | deg
Mach: | 0.25 |  |  | Cl=0 at alpha= | -3.7823 | deg
|  |  |  | @ Cl=0.1, Cd= | 0.015284
|  |  |  | @ Cl=0.4, Cd= | 0.013347
|  |  |  | @ Cl=0.6, Cd= | 0.015046
alpha (deg) | Cl | Cd | Cm | Cl/Cd
-20 | -0.4682 | 0.21565 | -0.0024 | -2.1711
-19.5 | -0.4488 | 0.21036 | -0.0046 | -2.1335
-19 | -0.4342 | 0.20436 | -0.0083 | -2.1247
-18.5 | -0.4219 | 0.19786 | -0.012 | -2.1323
-18 | -0.4014 | 0.19239 | -0.0135 | -2.0864
-17.5 | -0.3855 | 0.1866 | -0.0161 | -2.0659
-17 | -0.3786 | 0.17974 | -0.0204 | -2.1064
-16.5 | -0.3578 | 0.1743 | -0.0213 | -2.0528
-16 | -0.3433 | 0.16848 | -0.0235 | -2.0376
-15.5 | -0.3446 | 0.16128 | -0.0283 | -2.1367
-15 | -0.3209 | 0.1558 | -0.0281 | -2.0597
-14.5 | -0.3086 | 0.15002 | -0.0299 | -2.0571
-14 | -0.3121 | 0.14251 | -0.0338 | -2.19
-13.5 | -0.2921 | 0.1372 | -0.0336 | -2.129
-13 | -0.2861 | 0.13108 | -0.0355 | -2.1826
-12.5 | -0.2948 | 0.12304 | -0.0391 | -2.396
-12 | -0.2752 | 0.11847 | -0.0378 | -2.323
-11.5 | -0.3184 | 0.10783 | -0.0465 | -2.9528
-11 | -0.2914 | 0.10377 | -0.0421 | -2.8081
-10.5 | -0.2833 | 0.09916 | -0.0405 | -2.857
-10 | -0.3594 | 0.08704 | -0.0494 | -4.1291
-9.5 | -0.3406 | 0.08226 | -0.0467 | -4.1405
-9 | -0.3004 | 0.07375 | -0.0569 | -4.0732
-8.5 | -0.4353 | 0.04166 | -0.0712 | -10.4489
-8 | -0.4133 | 0.03286 | -0.0708 | -12.5776
-7.5 | -0.3801 | 0.0261 | -0.0684 | -14.5632
-7 | -0.3178 | 0.02415 | -0.0692 | -13.1594
-6.5 | -0.2681 | 0.02132 | -0.067 | -12.575
-6 | -0.2159 | 0.02007 | -0.0653 | -10.7573
-5.5 | -0.1662 | 0.01861 | -0.0628 | -8.9307
-5 | -0.1178 | 0.01789 | -0.0602 | -6.5847
-4.5 | -0.069 | 0.01704 | -0.0578 | -4.0493
-4 | -0.0209 | 0.01641 | -0.0553 | -1.2736
-3.5 | 0.0271 | 0.01602 | -0.0528 | 1.6916
-3 | 0.0739 | 0.01551 | -0.0503 | 4.7647
-2.5 | 0.1201 | 0.01511 | -0.0476 | 7.9484
-2 | 0.1659 | 0.01479 | -0.0448 | 11.217
-1.5 | 0.2097 | 0.01441 | -0.0417 | 14.5524
-1 | 0.2505 | 0.01392 | -0.0383 | 17.9957
-0.5 | 0.2605 | 0.01203 | -0.0278 | 21.6542
0 | 0.3425 | 0.01272 | -0.0309 | 26.9261
0.5 | 0.4269 | 0.01364 | -0.0348 | 31.2977
1 | 0.5244 | 0.01445 | -0.0416 | 36.2907
1.5 | 0.6208 | 0.01521 | -0.0486 | 40.8153
2 | 0.7224 | 0.01589 | -0.057 | 45.4626
2.5 | 0.7956 | 0.01612 | -0.0602 | 49.3548
3 | 0.8774 | 0.01641 | -0.0654 | 53.4674
3.5 | 0.9546 | 0.01652 | -0.0696 | 57.7845
4 | 1.0045 | 0.0169 | -0.0686 | 59.4379
4.5 | 1.0378 | 0.0172 | -0.0642 | 60.3372
5 | 1.077 | 0.01768 | -0.0608 | 60.9163
5.5 | 1.1065 | 0.01809 | -0.0556 | 61.1664
6 | 1.1417 | 0.01852 | -0.0514 | 61.6469
6.5 | 1.1721 | 0.01915 | -0.0463 | 61.2063
7 | 1.2026 | 0.01964 | -0.0412 | 61.2322
7.5 | 1.2347 | 0.02033 | -0.0364 | 60.7329
8 | 1.2583 | 0.02094 | -0.0301 | 60.0907
8.5 | 1.294 | 0.02164 | -0.026 | 59.7967
9 | 1.3062 | 0.0224 | -0.0179 | 58.3125
9.5 | 1.3348 | 0.02302 | -0.0126 | 57.9844
10 | 1.3399 | 0.02401 | -0.004 | 55.8059
10.5 | 1.3635 | 0.02483 | 0.0013 | 54.9134
11 | 1.3752 | 0.02628 | 0.0075 | 52.3288
11.5 | 1.3952 | 0.02752 | 0.0122 | 50.6977
12 | 1.4023 | 0.0296 | 0.0173 | 47.375
12.5 | 1.4209 | 0.03132 | 0.0209 | 45.3672
13 | 1.4179 | 0.0346 | 0.0249 | 40.9798
13.5 | 1.4377 | 0.03676 | 0.0273 | 39.1104
14 | 1.4192 | 0.04196 | 0.0296 | 33.8227
14.5 | 1.4194 | 0.04628 | 0.0308 | 30.6698
15 | 1.4131 | 0.05156 | 0.0312 | 27.4069
15.5 | 1.3884 | 0.05929 | 0.0303 | 23.4171
16 | 1.3836 | 0.06516 | 0.0296 | 21.2339
16.5 | 1.3684 | 0.07253 | 0.028 | 18.8667
17 | 1.3289 | 0.08337 | 0.0246 | 15.9398
17.5 | 1.3097 | 0.09187 | 0.022 | 14.256
18 | 1.3069 | 0.09829 | 0.0201 | 13.2964
18.5 | 1.2902 | 0.10685 | 0.017 | 12.0749

## 23. Re 250k Mach 0.50 (1)
BIGFOIL.COM POLAR EXPORT
NACA45016.5
NACA45016.5 |  |  |  | Cl Max: | 1.595 | at alpha= | 11 | deg
JavaFoil+Calcfoil stall+Eppler ext transition |  |  |  | L/D Max: | 58.719 | at alpha= | 4.5 | deg
Re: | 250000 |  |  | Cd Min: | 0.01282 | at alpha= | 0.5 | deg
Mach: | 0.5 |  |  | Cl=0 at alpha= | -3.2042 | deg
|  |  |  | @ Cl=0.1, Cd= | 0.01367
|  |  |  | @ Cl=0.4, Cd= | 0.014695
|  |  |  | @ Cl=0.6, Cd= | 0.013235
alpha (deg) | Cl | Cd | Cm | Cl/Cd
-20 | -0.933 | 0.28826 | -0.02 | -3.236
-19.5 | -0.906 | 0.28311 | -0.02 | -3.201
-19 | -0.878 | 0.26684 | -0.019 | -3.29
-18.5 | -0.851 | 0.2626 | -0.019 | -3.24
-18 | -0.824 | 0.25821 | -0.02 | -3.191
-17.5 | -0.796 | 0.24802 | -0.019 | -3.209
-17 | -0.769 | 0.24679 | -0.019 | -3.114
-16.5 | -0.741 | 0.23934 | -0.019 | -3.097
-16 | -0.713 | 0.2358 | -0.019 | -3.024
-15.5 | -0.686 | 0.21969 | -0.019 | -3.122
-15 | -0.659 | 0.21064 | -0.019 | -3.126
-14.5 | -0.63 | 0.20752 | -0.019 | -3.037
-14 | -0.603 | 0.20392 | -0.019 | -2.956
-13.5 | -0.575 | 0.19699 | -0.019 | -2.918
-13 | -0.547 | 0.18681 | -0.019 | -2.929
-12.5 | -0.52 | 0.18473 | -0.019 | -2.812
-12 | -0.491 | 0.17122 | -0.018 | -2.87
-11.5 | -0.464 | 0.1678 | -0.019 | -2.764
-11 | -0.436 | 0.1539 | -0.018 | -2.83
-10.5 | -0.407 | 0.1474 | -0.017 | -2.764
-10 | -0.38 | 0.14115 | -0.018 | -2.691
-9.5 | -0.352 | 0.13736 | -0.017 | -2.56
-9 | -0.324 | 0.10589 | -0.016 | -3.056
-8.5 | -0.459 | 0.07312 | -0.018 | -6.273
-8 | -0.457 | 0.06495 | -0.019 | -7.031
-7.5 | -0.432 | 0.05885 | -0.02 | -7.337
-7 | -0.395 | 0.05383 | -0.021 | -7.342
-6.5 | -0.352 | 0.0499 | -0.022 | -7.063
-6 | -0.305 | 0.04658 | -0.023 | -6.555
-5.5 | -0.255 | 0.043 | -0.024 | -5.934
-5 | -0.203 | 0.03963 | -0.025 | -5.121
-4.5 | -0.149 | 0.03536 | -0.028 | -4.227
-4 | -0.111 | 0.01443 | -0.042 | -7.715
-3.5 | -0.042 | 0.01419 | -0.043 | -2.934
-3 | 0.029 | 0.01497 | -0.043 | 1.933
-2.5 | 0.1 | 0.01367 | -0.043 | 7.32
-2 | 0.172 | 0.01409 | -0.044 | 12.187
-1.5 | 0.244 | 0.01411 | -0.044 | 17.263
-1 | 0.315 | 0.01458 | -0.044 | 21.584
-0.5 | 0.386 | 0.01467 | -0.045 | 26.302
0 | 0.454 | 0.01479 | -0.045 | 30.703
0.5 | 0.524 | 0.01282 | -0.045 | 40.855
1 | 0.593 | 0.01319 | -0.045 | 44.953
1.5 | 0.662 | 0.01363 | -0.046 | 48.528
2 | 0.729 | 0.01413 | -0.046 | 51.634
2.5 | 0.796 | 0.0147 | -0.046 | 54.151
3 | 0.862 | 0.01536 | -0.047 | 56.136
3.5 | 0.926 | 0.01611 | -0.047 | 57.508
4 | 0.989 | 0.01698 | -0.047 | 58.245
4.5 | 1.05 | 0.01788 | -0.047 | 58.719
5 | 1.109 | 0.0191 | -0.047 | 58.078
5.5 | 1.165 | 0.02053 | -0.047 | 56.767
6 | 1.219 | 0.0225 | -0.047 | 54.197
6.5 | 1.271 | 0.02451 | -0.047 | 51.841
7 | 1.32 | 0.02687 | -0.047 | 49.113
7.5 | 1.367 | 0.02963 | -0.047 | 46.126
8 | 1.411 | 0.03278 | -0.046 | 43.06
8.5 | 1.454 | 0.03633 | -0.046 | 40.013
9 | 1.493 | 0.04035 | -0.046 | 37.013
9.5 | 1.53 | 0.04486 | -0.046 | 34.092
10 | 1.56 | 0.04994 | -0.046 | 31.236
10.5 | 1.583 | 0.05578 | -0.045 | 28.38
11 | 1.595 | 0.06262 | -0.045 | 25.475
11.5 | 1.593 | 0.07103 | -0.045 | 22.424
12 | 1.565 | 0.08285 | -0.045 | 18.889
12.5 | 1.489 | 0.10132 | -0.044 | 14.697
13 | 1.223 | 0.12653 | -0.043 | 9.667
13.5 | 0.929 | 0.17293 | -0.024 | 5.374
14 | 0.959 | 0.19571 | -0.027 | 4.899
14.5 | 0.989 | 0.21468 | -0.029 | 4.605
15 | 1.018 | 0.2338 | -0.031 | 4.356
15.5 | 1.049 | 0.24303 | -0.032 | 4.315
16 | 1.078 | 0.26127 | -0.034 | 4.126

## 24. Re 250k Mach 0.50 (2)
BIGFOIL.COM POLAR EXPORT
NACA45016.5
NACA45016.5 |  |  |  | Cl Max: | 1.122 | at alpha= | 7 | deg
XFOIL ncrit=9 |  |  |  | L/D Max: | 50.3653 | at alpha= | 3.5 | deg
Re: | 250000 |  |  | Cd Min: | 0.23414 | at alpha= | -20 | deg
Mach: | 0.5 |  |  | Cl=0 at alpha= | -3.7318 | deg
|  |  |  | @ Cl=0.1, Cd= | 0.017901
|  |  |  | @ Cl=0.4, Cd= | 0.014503
|  |  |  | @ Cl=0.6, Cd= | 0.016637
alpha (deg) | Cl | Cd | Cm | Cl/Cd
-20 | -0.4838 | 0.23414 | -0.0002 | -2.0663
-19.5 | -0.4624 | 0.22743 | -0.0036 | -2.0332
-19 | -0.4493 | 0.22099 | -0.0094 | -2.0331
-18.5 | -0.4229 | 0.21357 | -0.0109 | -1.9801
-18 | -0.4015 | 0.20712 | -0.0138 | -1.9385
-17.5 | -0.3877 | 0.20046 | -0.0186 | -1.9341
-17 | -0.3653 | 0.19333 | -0.0205 | -1.8895
-16.5 | -0.344 | 0.18713 | -0.0227 | -1.8383
-16 | -0.3343 | 0.18072 | -0.0274 | -1.8498
-15.5 | -0.3127 | 0.17358 | -0.0287 | -1.8015
-15 | -0.2921 | 0.16751 | -0.0301 | -1.7438
-14.5 | -0.2923 | 0.16153 | -0.0353 | -1.8096
-14 | -0.2651 | 0.15435 | -0.0348 | -1.7175
-13.5 | -0.2484 | 0.14844 | -0.0358 | -1.6734
-13 | -0.2623 | 0.14244 | -0.0414 | -1.8415
-12.5 | -0.2315 | 0.13555 | -0.0393 | -1.7079
-12 | -0.2181 | 0.13008 | -0.0393 | -1.6767
-11.5 | -0.2357 | 0.12328 | -0.0435 | -1.9119
-11 | -0.2133 | 0.11793 | -0.0405 | -1.8087
-10.5 | -0.2106 | 0.11301 | -0.039 | -1.8636
-10 | -0.2083 | 0.1036 | -0.0485 | -2.0106
-9.5 | -0.1548 | 0.09545 | -0.0556 | -1.6218
-9 | -0.1549 | 0.08285 | -0.073 | -1.8696
-8.5 | -0.1317 | 0.06757 | -0.0877 | -1.9491
-8 | -0.0955 | 0.05415 | -0.108 | -1.7636
-7.5 | -0.1261 | 0.0441 | -0.1126 | -2.8594
-7 | -0.1604 | 0.03904 | -0.1037 | -4.1086
-6.5 | -0.1762 | 0.03445 | -0.0945 | -5.1147
-6 | -0.1837 | 0.02949 | -0.0849 | -6.2292
-5.5 | -0.1655 | 0.026 | -0.0773 | -6.3654
-5 | -0.1297 | 0.02373 | -0.0713 | -5.4657
-4.5 | -0.0849 | 0.02149 | -0.0665 | -3.9507
-4 | -0.0309 | 0.02009 | -0.0629 | -1.5381
-3.5 | 0.0267 | 0.01897 | -0.0602 | 1.4075
-3 | 0.0854 | 0.01808 | -0.0576 | 4.7235
-2.5 | 0.1417 | 0.01739 | -0.0547 | 8.1484
-2 | 0.1952 | 0.0169 | -0.0514 | 11.5503
-1.5 | 0.2471 | 0.01658 | -0.0478 | 14.9035
-1 | 0.296 | 0.01629 | -0.0437 | 18.1707
-0.5 | 0.3416 | 0.016 | -0.0392 | 21.35
0 | 0.3432 | 0.01407 | -0.0265 | 24.3923
0.5 | 0.4285 | 0.01472 | -0.0273 | 29.1101
1 | 0.5338 | 0.01597 | -0.0326 | 33.4252
1.5 | 0.648 | 0.01712 | -0.0403 | 37.8505
2 | 0.7598 | 0.01825 | -0.0479 | 41.6329
2.5 | 0.865 | 0.01907 | -0.0546 | 45.3592
3 | 0.9462 | 0.01981 | -0.0575 | 47.7638
3.5 | 1.034 | 0.02053 | -0.0614 | 50.3653
4 | 1.0705 | 0.02129 | -0.0564 | 50.2818
4.5 | 1.1041 | 0.02195 | -0.0502 | 50.3007
5 | 1.1002 | 0.02306 | -0.0385 | 47.7103
5.5 | 1.1149 | 0.02381 | -0.0291 | 46.8249
6 | 1.1099 | 0.02491 | -0.0171 | 44.5564
6.5 | 1.0896 | 0.02642 | -0.0039 | 41.2415
7 | 1.122 | 0.02739 | 0.002 | 40.9639
7.5 | 1.0783 | 0.03116 | 0.0133 | 34.6053
8 | 1.0959 | 0.03326 | 0.0184 | 32.9495
8.5 | 1.0122 | 0.04244 | 0.0236 | 23.8501
9 | 1.0388 | 0.04497 | 0.0263 | 23.0998
9.5 | 0.8744 | 0.0662 | 0.0215 | 13.2085
10.5 | 0.7973 | 0.08817 | 0.0166 | 9.0428
12 | 0.7891 | 0.11043 | 0.012 | 7.1457

## 25. Re 500k Mach 0.00 (1)
BIGFOIL.COM POLAR EXPORT
NACA45016.5
NACA45016.5 |  |  |  | Cl Max: | 1.861 | at alpha= | 18 | deg
JavaFoil+Calcfoil stall+Eppler ext transition |  |  |  | L/D Max: | 88.325 | at alpha= | 7 | deg
Re: | 500000 |  |  | Cd Min: | 0.00894 | at alpha= | 1 | deg
Mach: | 0 |  |  | Cl=0 at alpha= | -3.2049 | deg
|  |  |  | @ Cl=0.1, Cd= | 0.012272
|  |  |  | @ Cl=0.4, Cd= | 0.0091064
|  |  |  | @ Cl=0.6, Cd= | 0.0094578
alpha (deg) | Cl | Cd | Cm | Cl/Cd
-20 | -0.949 | 0.18283 | -0.015 | -5.192
-19.5 | -0.954 | 0.17468 | -0.015 | -5.459
-19 | -0.956 | 0.1667 | -0.015 | -5.735
-18.5 | -0.955 | 0.15853 | -0.016 | -6.027
-18 | -0.953 | 0.15083 | -0.016 | -6.322
-17.5 | -0.949 | 0.14345 | -0.016 | -6.617
-17 | -0.943 | 0.13589 | -0.016 | -6.94
-16.5 | -0.935 | 0.12895 | -0.016 | -7.252
-16 | -0.925 | 0.12257 | -0.016 | -7.545
-15.5 | -0.913 | 0.11584 | -0.017 | -7.878
-15 | -0.898 | 0.10947 | -0.017 | -8.202
-14.5 | -0.881 | 0.10368 | -0.017 | -8.497
-14 | -0.862 | 0.09773 | -0.018 | -8.818
-13.5 | -0.84 | 0.09215 | -0.018 | -9.119
-13 | -0.817 | 0.08665 | -0.018 | -9.424
-12.5 | -0.791 | 0.08149 | -0.019 | -9.702
-12 | -0.762 | 0.07654 | -0.019 | -9.96
-11.5 | -0.732 | 0.07175 | -0.019 | -10.2
-11 | -0.699 | 0.06732 | -0.02 | -10.384
-10.5 | -0.665 | 0.06279 | -0.02 | -10.584
-10 | -0.629 | 0.05824 | -0.021 | -10.799
-9.5 | -0.592 | 0.05374 | -0.022 | -11.013
-9 | -0.554 | 0.049 | -0.023 | -11.301
-8.5 | -0.607 | 0.01448 | -0.034 | -41.898
-8 | -0.561 | 0.01354 | -0.034 | -41.416
-7.5 | -0.508 | 0.01319 | -0.035 | -38.487
-7 | -0.452 | 0.01291 | -0.035 | -35.03
-6.5 | -0.395 | 0.01275 | -0.035 | -31.017
-6 | -0.337 | 0.01144 | -0.036 | -29.486
-5.5 | -0.279 | 0.01207 | -0.036 | -23.088
-5 | -0.219 | 0.01225 | -0.036 | -17.875
-4.5 | -0.159 | 0.01265 | -0.036 | -12.543
-4 | -0.098 | 0.01209 | -0.037 | -8.084
-3.5 | -0.036 | 0.01196 | -0.037 | -3.045
-3 | 0.025 | 0.01239 | -0.037 | 2.037
-2.5 | 0.087 | 0.01228 | -0.038 | 7.104
-2 | 0.149 | 0.01224 | -0.038 | 12.209
-1.5 | 0.212 | 0.01221 | -0.038 | 17.338
-1 | 0.274 | 0.01212 | -0.039 | 22.572
-0.5 | 0.336 | 0.01205 | -0.039 | 27.837
0 | 0.397 | 0.0091 | -0.039 | 43.592
0.5 | 0.458 | 0.00923 | -0.039 | 49.658
1 | 0.519 | 0.00894 | -0.04 | 58.101
1.5 | 0.581 | 0.0091 | -0.04 | 63.8
2 | 0.641 | 0.01023 | -0.04 | 62.7
2.5 | 0.702 | 0.01046 | -0.041 | 67.134
3 | 0.762 | 0.0107 | -0.041 | 71.2
3.5 | 0.822 | 0.011 | -0.041 | 74.752
4 | 0.882 | 0.01132 | -0.042 | 77.878
4.5 | 0.941 | 0.01153 | -0.042 | 81.592
5 | 0.999 | 0.01192 | -0.042 | 83.845
5.5 | 1.057 | 0.01234 | -0.042 | 85.639
6 | 1.114 | 0.01281 | -0.043 | 86.979
6.5 | 1.171 | 0.01331 | -0.043 | 87.914
7 | 1.226 | 0.01388 | -0.043 | 88.325
7.5 | 1.28 | 0.0145 | -0.043 | 88.282
8 | 1.333 | 0.01522 | -0.044 | 87.637
8.5 | 1.385 | 0.016 | -0.044 | 86.547
9 | 1.435 | 0.01691 | -0.044 | 84.887
9.5 | 1.483 | 0.01795 | -0.044 | 82.637
10 | 1.528 | 0.01917 | -0.044 | 79.731
10.5 | 1.571 | 0.02058 | -0.044 | 76.33
11 | 1.611 | 0.02219 | -0.044 | 72.591
11.5 | 1.648 | 0.02422 | -0.044 | 68.035
12 | 1.682 | 0.02651 | -0.044 | 63.446
12.5 | 1.713 | 0.02917 | -0.044 | 58.72
13 | 1.74 | 0.0323 | -0.044 | 53.877
13.5 | 1.765 | 0.03599 | -0.044 | 49.042
14 | 1.786 | 0.04031 | -0.044 | 44.304
14.5 | 1.803 | 0.04551 | -0.044 | 39.623
15 | 1.817 | 0.0519 | -0.044 | 35.004
15.5 | 1.828 | 0.05891 | -0.043 | 31.029
16 | 1.838 | 0.06558 | -0.043 | 28.024
16.5 | 1.847 | 0.07158 | -0.043 | 25.8
17 | 1.854 | 0.07761 | -0.043 | 23.886
17.5 | 1.859 | 0.08349 | -0.043 | 22.26
18 | 1.861 | 0.08946 | -0.043 | 20.804
18.5 | 1.861 | 0.09556 | -0.043 | 19.476
19 | 1.858 | 0.10181 | -0.043 | 18.245
19.5 | 1.85 | 0.1082 | -0.043 | 17.1
20 | 1.84 | 0.11486 | -0.043 | 16.019

## 26. Re 500k Mach 0.00 (2)
BIGFOIL.COM POLAR EXPORT
NACA45016.5
NACA45016.5 |  |  |  | Cl Max: | 1.5264 | at alpha= | 15 | deg
XFOIL ncrit=9 |  |  |  | L/D Max: | 86.6045 | at alpha= | 6.5 | deg
Re: | 500000 |  |  | Cd Min: | 0.18064 | at alpha= | -17.5 | deg
Mach: | 0 |  |  | Cl=0 at alpha= | -3.5473 | deg
|  |  |  | @ Cl=0.1, Cd= | 0.011783
|  |  |  | @ Cl=0.4, Cd= | 0.0095134
|  |  |  | @ Cl=0.6, Cd= | 0.010794
alpha (deg) | Cl | Cd | Cm | Cl/Cd
-17.5 | -0.397 | 0.18064 | -0.0152 | -2.1977
-17 | -0.3956 | 0.17145 | -0.0201 | -2.3074
-16.5 | -0.3764 | 0.16675 | -0.0212 | -2.2573
-16 | -0.3609 | 0.16161 | -0.0229 | -2.2332
-15 | -0.8367 | 0.0479 | -0.0855 | -17.4676
-14.5 | -0.8602 | 0.04233 | -0.0843 | -20.3213
-14 | -0.8779 | 0.03855 | -0.0798 | -22.773
-13.5 | -0.8942 | 0.03587 | -0.0727 | -24.9289
-13 | -0.9197 | 0.03403 | -0.0619 | -27.0262
-12.5 | -0.9565 | 0.03222 | -0.048 | -29.6865
-12 | -0.9062 | 0.02865 | -0.0507 | -31.63
-11.5 | -0.8498 | 0.02591 | -0.053 | -32.7981
-11 | -0.7875 | 0.02422 | -0.0555 | -32.5145
-10 | -0.6645 | 0.02055 | -0.0595 | -32.3358
-9.5 | -0.5907 | 0.01915 | -0.0635 | -30.846
-8.5 | -0.4568 | 0.01653 | -0.0685 | -27.6346
-8 | -0.3986 | 0.01571 | -0.0687 | -25.3724
-7.5 | -0.3451 | 0.01471 | -0.0682 | -23.4602
-7 | -0.2975 | 0.01431 | -0.0661 | -20.7897
-6.5 | -0.2542 | 0.01367 | -0.0634 | -18.5955
-6 | -0.2107 | 0.01341 | -0.0604 | -15.7122
-5.5 | -0.1692 | 0.01298 | -0.0573 | -13.0354
-5 | -0.1266 | 0.01274 | -0.0543 | -9.9372
-4.5 | -0.0835 | 0.01251 | -0.0515 | -6.6747
-4 | -0.0402 | 0.01224 | -0.0487 | -3.2843
-3.5 | 0.0042 | 0.01207 | -0.0461 | 0.34797
-3 | 0.0501 | 0.01195 | -0.0438 | 4.1925
-2.5 | 0.0962 | 0.0118 | -0.0416 | 8.1525
-2 | 0.1425 | 0.01159 | -0.0394 | 12.2951
-1.5 | 0.1893 | 0.01143 | -0.0374 | 16.5617
-1 | 0.2348 | 0.01127 | -0.0351 | 20.8341
-0.5 | 0.2537 | 0.00965 | -0.028 | 26.2902
0 | 0.2827 | 0.00915 | -0.0218 | 30.8962
0.5 | 0.3357 | 0.00916 | -0.0204 | 36.6485
1 | 0.4012 | 0.00952 | -0.0218 | 42.1429
1.5 | 0.4685 | 0.0099 | -0.0237 | 47.3232
2 | 0.5438 | 0.01045 | -0.0273 | 52.0383
2.5 | 0.6385 | 0.01103 | -0.0351 | 57.8876
3 | 0.7132 | 0.01149 | -0.0388 | 62.0714
3.5 | 0.7881 | 0.01179 | -0.0429 | 66.8448
4 | 0.8522 | 0.01213 | -0.0448 | 70.2556
4.5 | 0.9275 | 0.01236 | -0.0491 | 75.0405
5 | 0.9956 | 0.01268 | -0.052 | 78.5174
5.5 | 1.0669 | 0.01288 | -0.0557 | 82.8339
6 | 1.1295 | 0.01317 | -0.0576 | 85.7631
6.5 | 1.1605 | 0.0134 | -0.0531 | 86.6045
7 | 1.1885 | 0.01382 | -0.0481 | 85.9986
7.5 | 1.2172 | 0.01406 | -0.043 | 86.5718
8 | 1.2413 | 0.01445 | -0.0372 | 85.9031
8.5 | 1.2616 | 0.01481 | -0.0306 | 85.1857
9 | 1.2797 | 0.01515 | -0.0236 | 84.4686
9.5 | 1.3012 | 0.01571 | -0.0176 | 82.8262
10 | 1.3277 | 0.0162 | -0.0128 | 81.9568
10.5 | 1.3515 | 0.01702 | -0.0079 | 79.4066
11 | 1.3798 | 0.0177 | -0.004 | 77.9548
11.5 | 1.403 | 0.01878 | 0.0001 | 74.7071
12 | 1.43 | 0.01978 | 0.0034 | 72.2952
12.5 | 1.4514 | 0.02122 | 0.007 | 68.3977
13 | 1.4732 | 0.02281 | 0.01 | 64.5857
13.5 | 1.4922 | 0.02474 | 0.0127 | 60.3153
14 | 1.503 | 0.02743 | 0.0154 | 54.794
14.5 | 1.5193 | 0.03003 | 0.0171 | 50.5927
15 | 1.5264 | 0.03355 | 0.0187 | 45.4963
15.5 | 1.524 | 0.03823 | 0.0199 | 39.864
16 | 1.5259 | 0.04287 | 0.0203 | 35.5937
16.5 | 1.5175 | 0.04878 | 0.0203 | 31.1091
17 | 1.499 | 0.05605 | 0.0197 | 26.744
17.5 | 1.4845 | 0.06322 | 0.0186 | 23.4815
18 | 1.4646 | 0.07121 | 0.0171 | 20.5673
18.5 | 1.4389 | 0.08016 | 0.015 | 17.9503
19 | 1.4142 | 0.08919 | 0.0126 | 15.856
19.5 | 1.3936 | 0.09797 | 0.01 | 14.2248
20 | 1.3735 | 0.10679 | 0.0071 | 12.8617

## 27. Re 500k Mach 0.10 (1)
BIGFOIL.COM POLAR EXPORT
NACA45016.5
NACA45016.5 |  |  |  | Cl Max: | 1.848 | at alpha= | 17.5 | deg
JavaFoil+Calcfoil stall+Eppler ext transition |  |  |  | L/D Max: | 87.881 | at alpha= | 7 | deg
Re: | 500000 |  |  | Cd Min: | 0.009 | at alpha= | 1 | deg
Mach: | 0.1 |  |  | Cl=0 at alpha= | -3.2016 | deg
|  |  |  | @ Cl=0.1, Cd= | 0.012201
|  |  |  | @ Cl=0.4, Cd= | 0.0091618
|  |  |  | @ Cl=0.6, Cd= | 0.0094549
alpha (deg) | Cl | Cd | Cm | Cl/Cd
-20 | -0.915 | 0.18767 | -0.015 | -4.873
-19.5 | -0.922 | 0.17865 | -0.015 | -5.161
-19 | -0.927 | 0.16975 | -0.015 | -5.462
-18.5 | -0.93 | 0.16139 | -0.015 | -5.76
-18 | -0.93 | 0.15351 | -0.016 | -6.059
-17.5 | -0.929 | 0.14572 | -0.016 | -6.373
-17 | -0.925 | 0.13833 | -0.016 | -6.687
-16.5 | -0.919 | 0.1311 | -0.016 | -7.011
-16 | -0.911 | 0.12408 | -0.016 | -7.345
-15.5 | -0.901 | 0.11741 | -0.017 | -7.675
-15 | -0.888 | 0.11092 | -0.017 | -8.008
-14.5 | -0.873 | 0.10484 | -0.017 | -8.328
-14 | -0.855 | 0.09879 | -0.017 | -8.659
-13.5 | -0.835 | 0.09317 | -0.018 | -8.967
-13 | -0.813 | 0.08763 | -0.018 | -9.275
-12.5 | -0.788 | 0.08231 | -0.018 | -9.574
-12 | -0.76 | 0.0774 | -0.019 | -9.825
-11.5 | -0.731 | 0.07245 | -0.019 | -10.087
-11 | -0.699 | 0.06794 | -0.02 | -10.284
-10.5 | -0.665 | 0.06338 | -0.02 | -10.488
-10 | -0.629 | 0.05894 | -0.021 | -10.673
-9.5 | -0.592 | 0.05453 | -0.022 | -10.858
-9 | -0.554 | 0.04984 | -0.023 | -11.119
-8.5 | -0.518 | 0.04367 | -0.024 | -11.85
-8 | -0.562 | 0.01367 | -0.034 | -41.127
-7.5 | -0.509 | 0.01328 | -0.035 | -38.359
-7 | -0.454 | 0.013 | -0.035 | -34.908
-6.5 | -0.397 | 0.01279 | -0.035 | -31.041
-6 | -0.339 | 0.01148 | -0.036 | -29.518
-5.5 | -0.28 | 0.01213 | -0.036 | -23.068
-5 | -0.22 | 0.01231 | -0.036 | -17.865
-4.5 | -0.159 | 0.01267 | -0.037 | -12.576
-4 | -0.098 | 0.01211 | -0.037 | -8.11
-3.5 | -0.037 | 0.01201 | -0.037 | -3.048
-3 | 0.025 | 0.01239 | -0.038 | 2.049
-2.5 | 0.088 | 0.0123 | -0.038 | 7.122
-2 | 0.15 | 0.01179 | -0.038 | 12.736
-1.5 | 0.213 | 0.01172 | -0.038 | 18.158
-1 | 0.275 | 0.01213 | -0.039 | 22.665
-0.5 | 0.337 | 0.01207 | -0.039 | 27.946
0 | 0.399 | 0.00916 | -0.039 | 43.539
0.5 | 0.46 | 0.00927 | -0.04 | 49.677
1 | 0.522 | 0.009 | -0.04 | 58.009
1.5 | 0.583 | 0.00914 | -0.04 | 63.818
2 | 0.644 | 0.01027 | -0.041 | 62.746
2.5 | 0.705 | 0.01051 | -0.041 | 67.102
3 | 0.766 | 0.01076 | -0.041 | 71.182
3.5 | 0.826 | 0.01106 | -0.041 | 74.679
4 | 0.886 | 0.01138 | -0.042 | 77.798
4.5 | 0.945 | 0.01159 | -0.042 | 81.498
5 | 1.004 | 0.012 | -0.042 | 83.636
5.5 | 1.062 | 0.01243 | -0.043 | 85.401
6 | 1.119 | 0.01291 | -0.043 | 86.686
6.5 | 1.175 | 0.01343 | -0.043 | 87.517
7 | 1.231 | 0.01401 | -0.043 | 87.881
7.5 | 1.285 | 0.01466 | -0.044 | 87.685
8 | 1.338 | 0.01539 | -0.044 | 86.983
8.5 | 1.39 | 0.01621 | -0.044 | 85.773
9 | 1.44 | 0.01715 | -0.044 | 83.965
9.5 | 1.488 | 0.01823 | -0.044 | 81.627
10 | 1.533 | 0.01951 | -0.044 | 78.581
10.5 | 1.575 | 0.02092 | -0.044 | 75.288
11 | 1.615 | 0.02267 | -0.045 | 71.232
11.5 | 1.651 | 0.02474 | -0.045 | 66.738
12 | 1.684 | 0.02714 | -0.044 | 62.055
12.5 | 1.714 | 0.02994 | -0.044 | 57.264
13 | 1.741 | 0.03326 | -0.044 | 52.361
13.5 | 1.765 | 0.0371 | -0.044 | 47.58
14 | 1.785 | 0.04161 | -0.044 | 42.904
14.5 | 1.801 | 0.04709 | -0.044 | 38.248
15 | 1.814 | 0.05367 | -0.044 | 33.789
15.5 | 1.824 | 0.06091 | -0.043 | 29.944
16 | 1.833 | 0.06753 | -0.043 | 27.141
16.5 | 1.84 | 0.07367 | -0.043 | 24.977
17 | 1.845 | 0.07968 | -0.043 | 23.156
17.5 | 1.848 | 0.08588 | -0.043 | 21.517
18 | 1.848 | 0.0919 | -0.043 | 20.11
18.5 | 1.845 | 0.09831 | -0.043 | 18.772
19 | 1.839 | 0.10456 | -0.043 | 17.59
19.5 | 1.829 | 0.11122 | -0.043 | 16.442
20 | 1.815 | 0.11812 | -0.043 | 15.365

## 28. Re 500k Mach 0.10 (2)
BIGFOIL.COM POLAR EXPORT
NACA45016.5
NACA45016.5 |  |  |  | Cl Max: | 1.5212 | at alpha= | 15 | deg
XFOIL ncrit=9 |  |  |  | L/D Max: | 86.1169 | at alpha= | 6.5 | deg
Re: | 500000 |  |  | Cd Min: | 0.18122 | at alpha= | -17.5 | deg
Mach: | 0.1 |  |  | Cl=0 at alpha= | -3.5586 | deg
|  |  |  | @ Cl=0.1, Cd= | 0.011847
|  |  |  | @ Cl=0.4, Cd= | 0.0095359
|  |  |  | @ Cl=0.6, Cd= | 0.010823
alpha (deg) | Cl | Cd | Cm | Cl/Cd
-17.5 | -0.3961 | 0.18122 | -0.0152 | -2.1857
-17 | -0.3945 | 0.17205 | -0.0202 | -2.2929
-16.5 | -0.3751 | 0.16732 | -0.0212 | -2.2418
-16 | -0.3593 | 0.16218 | -0.0229 | -2.2154
-15.5 | -0.3682 | 0.15191 | -0.0287 | -2.4238
-15 | -0.3469 | 0.14739 | -0.0288 | -2.3536
-14 | -0.7665 | 0.04776 | -0.0831 | -16.049
-13.5 | -0.8262 | 0.04012 | -0.0796 | -20.5932
-13 | -0.8597 | 0.03665 | -0.0711 | -23.457
-12.5 | -0.9125 | 0.03423 | -0.0562 | -26.6579
-12 | -0.8985 | 0.03045 | -0.0531 | -29.5074
-11.5 | -0.8487 | 0.02688 | -0.0549 | -31.5737
-11 | -0.7857 | 0.02504 | -0.0576 | -31.3778
-10.5 | -0.7249 | 0.02304 | -0.0596 | -31.4627
-10 | -0.6659 | 0.021 | -0.061 | -31.7095
-9.5 | -0.5916 | 0.01953 | -0.065 | -30.2919
-9 | -0.5264 | 0.0182 | -0.0669 | -28.9231
-8.5 | -0.4594 | 0.01675 | -0.0693 | -27.4269
-8 | -0.3992 | 0.01585 | -0.0699 | -25.1861
-7.5 | -0.346 | 0.01486 | -0.0691 | -23.284
-7 | -0.2987 | 0.01442 | -0.0669 | -20.7143
-6.5 | -0.2552 | 0.01378 | -0.064 | -18.5196
-6 | -0.212 | 0.0135 | -0.061 | -15.7037
-5 | -0.1263 | 0.01292 | -0.0549 | -9.7755
-4 | -0.0403 | 0.01231 | -0.0491 | -3.2738
-3 | 0.051 | 0.01203 | -0.0442 | 4.2394
-2.5 | 0.0969 | 0.01186 | -0.0418 | 8.1703
-2 | 0.1434 | 0.01167 | -0.0396 | 12.2879
-1.5 | 0.1903 | 0.01148 | -0.0375 | 16.5767
-1 | 0.2363 | 0.01131 | -0.0352 | 20.893
-0.5 | 0.2572 | 0.00979 | -0.0285 | 26.2717
0 | 0.2844 | 0.00919 | -0.0219 | 30.9467
0.5 | 0.3359 | 0.0092 | -0.0201 | 36.5109
1 | 0.4027 | 0.00955 | -0.0217 | 42.1675
1.5 | 0.4689 | 0.00994 | -0.0232 | 47.173
2 | 0.5449 | 0.01047 | -0.0269 | 52.0439
2.5 | 0.64 | 0.01108 | -0.0346 | 57.7617
3 | 0.7161 | 0.01154 | -0.0385 | 62.0537
3.5 | 0.7913 | 0.01188 | -0.0426 | 66.6077
4 | 0.8562 | 0.01219 | -0.0445 | 70.2379
4.5 | 0.9317 | 0.01246 | -0.0488 | 74.7753
5 | 1.0004 | 0.01276 | -0.0517 | 78.4013
5.5 | 1.0721 | 0.01299 | -0.0554 | 82.5327
6 | 1.1341 | 0.01327 | -0.057 | 85.4635
6.5 | 1.1643 | 0.01352 | -0.0523 | 86.1169
7 | 1.1924 | 0.01392 | -0.0471 | 85.6609
7.5 | 1.2201 | 0.01418 | -0.0418 | 86.0437
8 | 1.2429 | 0.01464 | -0.0357 | 84.8975
8.5 | 1.2612 | 0.01493 | -0.0285 | 84.4742
9 | 1.2798 | 0.01532 | -0.0216 | 83.5379
9.5 | 1.3029 | 0.01588 | -0.0159 | 82.0466
10 | 1.329 | 0.01644 | -0.011 | 80.8394
10.5 | 1.3539 | 0.01726 | -0.0062 | 78.4415
11 | 1.3813 | 0.01804 | -0.0022 | 76.5687
11.5 | 1.4055 | 0.01914 | 0.0018 | 73.4326
12 | 1.4305 | 0.0203 | 0.0053 | 70.468
12.5 | 1.453 | 0.02177 | 0.0087 | 66.7432
13 | 1.4714 | 0.02363 | 0.0119 | 62.2683
13.5 | 1.4913 | 0.02565 | 0.0144 | 58.1404
14 | 1.5027 | 0.02842 | 0.0169 | 52.8747
14.5 | 1.5141 | 0.03152 | 0.0187 | 48.0362
15 | 1.5212 | 0.03521 | 0.0201 | 43.2036
15.5 | 1.5181 | 0.04013 | 0.021 | 37.8296
16 | 1.5139 | 0.0455 | 0.0212 | 33.2725
16.5 | 1.5051 | 0.05162 | 0.021 | 29.1573
17 | 1.4875 | 0.05893 | 0.0202 | 25.2418
17.5 | 1.4665 | 0.06692 | 0.0189 | 21.9142
18 | 1.447 | 0.07499 | 0.0172 | 19.2959
18.5 | 1.4235 | 0.08379 | 0.015 | 16.9889
19 | 1.3991 | 0.09287 | 0.0125 | 15.0651
19.5 | 1.3763 | 0.10198 | 0.0096 | 13.4958
20 | 1.3582 | 0.11064 | 0.0066 | 12.2758

## 29. Re 500k Mach 0.25 (1)
BIGFOIL.COM POLAR EXPORT
NACA45016.5
NACA45016.5 |  |  |  | Cl Max: | 1.789 | at alpha= | 15.5 | deg
JavaFoil+Calcfoil stall+Eppler ext transition |  |  |  | L/D Max: | 85.126 | at alpha= | 6.5 | deg
Re: | 500000 |  |  | Cd Min: | 0.00904 | at alpha= | 0.5 | deg
Mach: | 0.25 |  |  | Cl=0 at alpha= | -3.2031 | deg
|  |  |  | @ Cl=0.1, Cd= | 0.012081
|  |  |  | @ Cl=0.4, Cd= | 0.0097314
|  |  |  | @ Cl=0.6, Cd= | 0.010334
alpha (deg) | Cl | Cd | Cm | Cl/Cd
-20 | -0.603 | 0.22898 | -0.014 | -2.634
-19.5 | -0.64 | 0.215 | -0.014 | -2.978
-19 | -0.674 | 0.20113 | -0.014 | -3.349
-18.5 | -0.702 | 0.1877 | -0.015 | -3.741
-18 | -0.728 | 0.17545 | -0.015 | -4.148
-17.5 | -0.75 | 0.16508 | -0.015 | -4.544
-17 | -0.769 | 0.15534 | -0.015 | -4.949
-16.5 | -0.784 | 0.14621 | -0.016 | -5.361
-16 | -0.795 | 0.13733 | -0.016 | -5.79
-15.5 | -0.802 | 0.12868 | -0.016 | -6.235
-15 | -0.806 | 0.12109 | -0.016 | -6.654
-14.5 | -0.805 | 0.11358 | -0.017 | -7.088
-14 | -0.8 | 0.10634 | -0.017 | -7.527
-13.5 | -0.792 | 0.09985 | -0.017 | -7.932
-13 | -0.779 | 0.09367 | -0.018 | -8.32
-12.5 | -0.763 | 0.08755 | -0.018 | -8.717
-12 | -0.743 | 0.08187 | -0.018 | -9.078
-11.5 | -0.719 | 0.07665 | -0.019 | -9.381
-11 | -0.692 | 0.07165 | -0.019 | -9.654
-10.5 | -0.661 | 0.06695 | -0.02 | -9.88
-10 | -0.628 | 0.06242 | -0.02 | -10.068
-9.5 | -0.593 | 0.05786 | -0.021 | -10.257
-9 | -0.556 | 0.05356 | -0.022 | -10.383
-8.5 | -0.517 | 0.04916 | -0.023 | -10.523
-8 | -0.478 | 0.04423 | -0.024 | -10.802
-7.5 | -0.518 | 0.0138 | -0.036 | -37.514
-7 | -0.463 | 0.01344 | -0.036 | -34.439
-6.5 | -0.405 | 0.01321 | -0.036 | -30.699
-6 | -0.347 | 0.0131 | -0.037 | -26.455
-5.5 | -0.287 | 0.01209 | -0.037 | -23.709
-5 | -0.225 | 0.01216 | -0.037 | -18.533
-4.5 | -0.163 | 0.01199 | -0.038 | -13.631
-4 | -0.101 | 0.01236 | -0.038 | -8.154
-3.5 | -0.038 | 0.0122 | -0.038 | -3.08
-3 | 0.026 | 0.01215 | -0.039 | 2.145
-2.5 | 0.09 | 0.0121 | -0.039 | 7.436
-2 | 0.154 | 0.01198 | -0.039 | 12.87
-1.5 | 0.218 | 0.01193 | -0.039 | 18.316
-1 | 0.282 | 0.01145 | -0.04 | 24.662
-0.5 | 0.346 | 0.0119 | -0.04 | 29.11
0 | 0.409 | 0.00937 | -0.04 | 43.675
0.5 | 0.473 | 0.00904 | -0.041 | 52.262
1 | 0.536 | 0.01012 | -0.041 | 52.93
1.5 | 0.599 | 0.01033 | -0.041 | 57.927
2 | 0.661 | 0.01055 | -0.042 | 62.711
2.5 | 0.724 | 0.01082 | -0.042 | 66.871
3 | 0.785 | 0.01109 | -0.042 | 70.838
3.5 | 0.847 | 0.01126 | -0.043 | 75.195
4 | 0.908 | 0.01162 | -0.043 | 78.104
4.5 | 0.968 | 0.01203 | -0.043 | 80.478
5 | 1.028 | 0.01248 | -0.043 | 82.349
5.5 | 1.087 | 0.01297 | -0.044 | 83.811
6 | 1.145 | 0.01352 | -0.044 | 84.673
6.5 | 1.202 | 0.01412 | -0.044 | 85.126
7 | 1.258 | 0.0148 | -0.044 | 84.98
7.5 | 1.312 | 0.01557 | -0.045 | 84.298
8 | 1.365 | 0.01644 | -0.045 | 83.033
8.5 | 1.416 | 0.01737 | -0.045 | 81.53
9 | 1.465 | 0.01855 | -0.045 | 79.008
9.5 | 1.512 | 0.01993 | -0.045 | 75.857
10 | 1.555 | 0.02153 | -0.045 | 72.212
10.5 | 1.595 | 0.02346 | -0.045 | 67.988
11 | 1.632 | 0.02571 | -0.045 | 63.463
11.5 | 1.665 | 0.02835 | -0.045 | 58.731
12 | 1.694 | 0.03142 | -0.045 | 53.93
12.5 | 1.72 | 0.035 | -0.045 | 49.153
13 | 1.742 | 0.03918 | -0.045 | 44.466
13.5 | 1.76 | 0.04406 | -0.045 | 39.952
14 | 1.773 | 0.05007 | -0.044 | 35.413
14.5 | 1.781 | 0.0573 | -0.044 | 31.08
15 | 1.785 | 0.06552 | -0.044 | 27.246
15.5 | 1.789 | 0.0727 | -0.044 | 24.602
16 | 1.787 | 0.07957 | -0.044 | 22.464
16.5 | 1.782 | 0.08624 | -0.044 | 20.667
17 | 1.773 | 0.09319 | -0.044 | 19.024
17.5 | 1.759 | 0.10023 | -0.044 | 17.547
18 | 1.74 | 0.10754 | -0.044 | 16.177
18.5 | 1.716 | 0.11529 | -0.044 | 14.882
19 | 1.685 | 0.1237 | -0.044 | 13.62
19.5 | 1.647 | 0.1324 | -0.044 | 12.438
20 | 1.603 | 0.14178 | -0.044 | 11.309

## 30. Re 500k Mach 0.25 (2)
BIGFOIL.COM POLAR EXPORT
NACA45016.5
NACA45016.5 |  |  |  | Cl Max: | 1.4817 | at alpha= | 14.5 | deg
XFOIL ncrit=9 |  |  |  | L/D Max: | 83.3911 | at alpha= | 6 | deg
Re: | 500000 |  |  | Cd Min: | 0.16524 | at alpha= | -16 | deg
Mach: | 0.25 |  |  | Cl=0 at alpha= | -3.5709 | deg
|  |  |  | @ Cl=0.1, Cd= | 0.012091
|  |  |  | @ Cl=0.4, Cd= | 0.0096815
|  |  |  | @ Cl=0.6, Cd= | 0.010984
alpha (deg) | Cl | Cd | Cm | Cl/Cd
-16 | -0.3514 | 0.16524 | -0.0233 | -2.1266
-15.5 | -0.36 | 0.15544 | -0.0295 | -2.316
-15 | -0.3357 | 0.15069 | -0.0292 | -2.2278
-14.5 | -0.3192 | 0.14568 | -0.0301 | -2.1911
-14 | -0.3378 | 0.13455 | -0.0369 | -2.5106
-13.5 | -0.315 | 0.13038 | -0.0358 | -2.416
-13 | -0.299 | 0.12584 | -0.0357 | -2.376
-12.5 | -0.2946 | 0.11934 | -0.0373 | -2.4686
-12 | -0.6311 | 0.04903 | -0.0777 | -12.8717
-11.5 | -0.7194 | 0.04151 | -0.0703 | -17.3308
-11 | -0.7496 | 0.03239 | -0.0692 | -23.1429
-10.5 | -0.7002 | 0.02923 | -0.0706 | -23.9548
-10 | -0.6519 | 0.02577 | -0.0711 | -25.2969
-9.5 | -0.5945 | 0.02212 | -0.0728 | -26.8761
-9 | -0.5287 | 0.02034 | -0.0745 | -25.9931
-8.5 | -0.4649 | 0.01828 | -0.0756 | -25.4322
-8 | -0.4045 | 0.01708 | -0.0757 | -23.6827
-7.5 | -0.3528 | 0.01609 | -0.0737 | -21.9267
-7 | -0.3062 | 0.01523 | -0.071 | -20.1051
-6.5 | -0.2615 | 0.01474 | -0.0675 | -17.7408
-6 | -0.2181 | 0.01411 | -0.0641 | -15.4571
-5.5 | -0.1732 | 0.01379 | -0.0608 | -12.5598
-5 | -0.1298 | 0.01336 | -0.0575 | -9.7156
-4.5 | -0.0857 | 0.01301 | -0.0542 | -6.5872
-4 | -0.0387 | 0.01282 | -0.0515 | -3.0187
-3.5 | 0.0064 | 0.01253 | -0.0485 | 0.51077
-3 | 0.0529 | 0.01229 | -0.0457 | 4.3043
-2.5 | 0.1002 | 0.01209 | -0.0432 | 8.2878
-2 | 0.148 | 0.01193 | -0.0407 | 12.4057
-1.5 | 0.1957 | 0.01185 | -0.0383 | 16.5148
-1 | 0.2439 | 0.01161 | -0.0359 | 21.0078
-0.5 | 0.2867 | 0.01121 | -0.0328 | 25.5754
0 | 0.2944 | 0.0095 | -0.0225 | 30.9895
0.5 | 0.3405 | 0.00947 | -0.0192 | 35.9556
1 | 0.4052 | 0.0097 | -0.0197 | 41.7732
1.5 | 0.4795 | 0.0102 | -0.0224 | 47.0098
2 | 0.5621 | 0.01071 | -0.0269 | 52.4837
2.5 | 0.6494 | 0.01134 | -0.0324 | 57.2663
3 | 0.7315 | 0.01186 | -0.0369 | 61.6779
3.5 | 0.81 | 0.01226 | -0.0411 | 66.0685
4 | 0.8774 | 0.01258 | -0.043 | 69.7456
4.5 | 0.9556 | 0.01294 | -0.0472 | 73.8485
5 | 1.0258 | 0.01325 | -0.0498 | 77.4189
5.5 | 1.1015 | 0.01359 | -0.0535 | 81.0522
6 | 1.1558 | 0.01386 | -0.0531 | 83.3911
6.5 | 1.1827 | 0.01426 | -0.0472 | 82.9383
7 | 1.2084 | 0.01455 | -0.0409 | 83.0515
7.5 | 1.226 | 0.01499 | -0.0332 | 81.7879
8 | 1.2414 | 0.01531 | -0.025 | 81.0843
8.5 | 1.2609 | 0.01577 | -0.0179 | 79.9556
9 | 1.2846 | 0.01643 | -0.0118 | 78.1862
9.5 | 1.3105 | 0.01709 | -0.0064 | 76.6823
10 | 1.3356 | 0.01804 | -0.0013 | 74.0355
10.5 | 1.3629 | 0.019 | 0.003 | 71.7316
11 | 1.3861 | 0.02034 | 0.0074 | 68.1465
11.5 | 1.4107 | 0.02177 | 0.0111 | 64.8002
12 | 1.4311 | 0.02365 | 0.0147 | 60.5116
12.5 | 1.4488 | 0.02591 | 0.0178 | 55.9166
13 | 1.4652 | 0.02855 | 0.0204 | 51.3205
13.5 | 1.4727 | 0.03206 | 0.0226 | 45.9357
14 | 1.4807 | 0.03593 | 0.0241 | 41.2107
14.5 | 1.4817 | 0.04067 | 0.0251 | 36.4323
15 | 1.4726 | 0.04662 | 0.0254 | 31.5873
15.5 | 1.4642 | 0.05288 | 0.0252 | 27.6891
16 | 1.4497 | 0.05998 | 0.0244 | 24.1697
16.5 | 1.4286 | 0.068 | 0.0231 | 21.0088
17 | 1.4073 | 0.07631 | 0.0213 | 18.4419
17.5 | 1.3877 | 0.08469 | 0.0192 | 16.3856
18 | 1.3668 | 0.09337 | 0.0168 | 14.6385
18.5 | 1.3445 | 0.10248 | 0.0139 | 13.1196
19 | 1.3233 | 0.1116 | 0.0107 | 11.8575
19.5 | 1.3064 | 0.1204 | 0.0073 | 10.8505

## 31. Re 500k Mach 0.50 (1)
BIGFOIL.COM POLAR EXPORT
NACA45016.5
NACA45016.5 |  |  |  | Cl Max: | 1.619 | at alpha= | 11 | deg
JavaFoil+Calcfoil stall+Eppler ext transition |  |  |  | L/D Max: | 74.318 | at alpha= | 5 | deg
Re: | 500000 |  |  | Cd Min: | 0.01078 | at alpha= | 0.5 | deg
Mach: | 0.5 |  |  | Cl=0 at alpha= | -3.2042 | deg
|  |  |  | @ Cl=0.1, Cd= | 0.01156
|  |  |  | @ Cl=0.4, Cd= | 0.012515
|  |  |  | @ Cl=0.6, Cd= | 0.011053
alpha (deg) | Cl | Cd | Cm | Cl/Cd
-20 | -0.933 | 0.23454 | -0.02 | -3.978
-19.5 | -0.906 | 0.2295 | -0.02 | -3.948
-19 | -0.878 | 0.22759 | -0.019 | -3.858
-18.5 | -0.851 | 0.22081 | -0.02 | -3.854
-18 | -0.824 | 0.21638 | -0.02 | -3.808
-17.5 | -0.796 | 0.20516 | -0.019 | -3.88
-17 | -0.769 | 0.19819 | -0.019 | -3.878
-16.5 | -0.741 | 0.19898 | -0.02 | -3.726
-16 | -0.713 | 0.19271 | -0.019 | -3.701
-15.5 | -0.686 | 0.18237 | -0.019 | -3.761
-15 | -0.659 | 0.17448 | -0.019 | -3.774
-14.5 | -0.63 | 0.17102 | -0.019 | -3.685
-14 | -0.603 | 0.16736 | -0.019 | -3.602
-13.5 | -0.575 | 0.16102 | -0.019 | -3.57
-13 | -0.547 | 0.15178 | -0.019 | -3.605
-12.5 | -0.52 | 0.1551 | -0.019 | -3.35
-12 | -0.491 | 0.14349 | -0.019 | -3.424
-11.5 | -0.464 | 0.13516 | -0.019 | -3.431
-11 | -0.436 | 0.12665 | -0.018 | -3.44
-10.5 | -0.408 | 0.12438 | -0.018 | -3.276
-10 | -0.38 | 0.11709 | -0.018 | -3.244
-9.5 | -0.352 | 0.10968 | -0.017 | -3.207
-9 | -0.324 | 0.08034 | -0.017 | -4.03
-8.5 | -0.46 | 0.06622 | -0.019 | -6.94
-8 | -0.458 | 0.05898 | -0.021 | -7.766
-7.5 | -0.434 | 0.05352 | -0.022 | -8.104
-7 | -0.398 | 0.04882 | -0.023 | -8.149
-6.5 | -0.356 | 0.04462 | -0.025 | -7.975
-6 | -0.31 | 0.04035 | -0.027 | -7.688
-5.5 | -0.312 | 0.01408 | -0.041 | -22.159
-5 | -0.247 | 0.01369 | -0.042 | -18.065
-4.5 | -0.18 | 0.01337 | -0.042 | -13.478
-4 | -0.111 | 0.01309 | -0.042 | -8.518
-3.5 | -0.042 | 0.01134 | -0.043 | -3.676
-3 | 0.029 | 0.01164 | -0.043 | 2.487
-2.5 | 0.1 | 0.01156 | -0.043 | 8.668
-2 | 0.172 | 0.01153 | -0.044 | 14.897
-1.5 | 0.244 | 0.01239 | -0.044 | 19.659
-1 | 0.315 | 0.01236 | -0.044 | 25.476
-0.5 | 0.386 | 0.01242 | -0.045 | 31.083
0 | 0.455 | 0.01289 | -0.045 | 35.317
0.5 | 0.526 | 0.01078 | -0.045 | 48.748
1 | 0.595 | 0.01103 | -0.046 | 53.943
1.5 | 0.664 | 0.01135 | -0.046 | 58.553
2 | 0.733 | 0.01171 | -0.046 | 62.603
2.5 | 0.801 | 0.01213 | -0.047 | 66.069
3 | 0.868 | 0.0126 | -0.047 | 68.952
3.5 | 0.935 | 0.01314 | -0.047 | 71.153
4 | 1 | 0.01376 | -0.047 | 72.668
4.5 | 1.064 | 0.01447 | -0.048 | 73.542
5 | 1.126 | 0.01515 | -0.048 | 74.318
5.5 | 1.187 | 0.01611 | -0.048 | 73.675
6 | 1.245 | 0.01721 | -0.048 | 72.348
6.5 | 1.3 | 0.01854 | -0.048 | 70.151
7 | 1.353 | 0.02009 | -0.048 | 67.344
7.5 | 1.403 | 0.02202 | -0.048 | 63.697
8 | 1.449 | 0.02433 | -0.048 | 59.557
8.5 | 1.491 | 0.02706 | -0.048 | 55.109
9 | 1.53 | 0.03039 | -0.048 | 50.346
9.5 | 1.564 | 0.03429 | -0.047 | 45.606
10 | 1.592 | 0.03886 | -0.047 | 40.955
10.5 | 1.611 | 0.04425 | -0.047 | 36.4
11 | 1.619 | 0.05073 | -0.047 | 31.905
11.5 | 1.611 | 0.05888 | -0.046 | 27.365
12 | 1.578 | 0.07052 | -0.046 | 22.369
12.5 | 1.498 | 0.08843 | -0.045 | 16.938
13 | 1.23 | 0.1112 | -0.044 | 11.065
13.5 | 0.929 | 0.14566 | -0.024 | 6.381
14 | 0.959 | 0.16243 | -0.027 | 5.904
14.5 | 0.989 | 0.17472 | -0.029 | 5.659
15 | 1.019 | 0.19207 | -0.031 | 5.304
15.5 | 1.049 | 0.19614 | -0.033 | 5.346
16 | 1.078 | 0.2084 | -0.034 | 5.173

## 32. Re 500k Mach 0.50 (2)
BIGFOIL.COM POLAR EXPORT
NACA45016.5
NACA45016.5 |  |  |  | Cl Max: | 1.2961 | at alpha= | 10.5 | deg
XFOIL ncrit=9 |  |  |  | L/D Max: | 69.281 | at alpha= | 5.5 | deg
Re: | 500000 |  |  | Cd Min: | 0.23261 | at alpha= | -20 | deg
Mach: | 0.5 |  |  | Cl=0 at alpha= | -3.6456 | deg
|  |  |  | @ Cl=0.1, Cd= | 0.013671
|  |  |  | @ Cl=0.4, Cd= | 0.010828
|  |  |  | @ Cl=0.6, Cd= | 0.011934
alpha (deg) | Cl | Cd | Cm | Cl/Cd
-20 | -0.4889 | 0.23261 | 0.0007 | -2.1018
-19.5 | -0.4667 | 0.22622 | -0.0026 | -2.063
-19 | -0.4478 | 0.21863 | -0.007 | -2.0482
-18.5 | -0.4307 | 0.21096 | -0.0113 | -2.0416
-18 | -0.4067 | 0.20503 | -0.0133 | -1.9836
-17.5 | -0.3861 | 0.19851 | -0.0164 | -1.945
-17 | -0.3761 | 0.19013 | -0.0218 | -1.9781
-16.5 | -0.3509 | 0.18406 | -0.0229 | -1.9064
-16 | -0.3306 | 0.17803 | -0.025 | -1.857
-15.5 | -0.3264 | 0.16991 | -0.0307 | -1.921
-15 | -0.3016 | 0.16368 | -0.031 | -1.8426
-14.5 | -0.2823 | 0.15795 | -0.0322 | -1.7873
-14 | -0.2782 | 0.15025 | -0.0363 | -1.8516
-13.5 | -0.2645 | 0.14344 | -0.0376 | -1.844
-13 | -0.2449 | 0.13841 | -0.0373 | -1.7694
-12.5 | -0.2351 | 0.1322 | -0.0385 | -1.7784
-12 | -0.2511 | 0.12296 | -0.0434 | -2.0421
-11.5 | -0.2297 | 0.11866 | -0.0407 | -1.9358
-11 | -0.2088 | 0.11222 | -0.044 | -1.8606
-10 | -0.1715 | 0.09012 | -0.0628 | -1.903
-9.5 | -0.1543 | 0.07811 | -0.0752 | -1.9754
-9 | -0.1208 | 0.062 | -0.0997 | -1.9484
-8.5 | -0.1478 | 0.04311 | -0.1246 | -3.4284
-8 | -0.2057 | 0.03542 | -0.119 | -5.8075
-7.5 | -0.2785 | 0.02793 | -0.1051 | -9.9714
-7 | -0.2726 | 0.02591 | -0.0957 | -10.521
-6.5 | -0.2662 | 0.0223 | -0.0865 | -11.9372
-6 | -0.2397 | 0.01924 | -0.0793 | -12.4584
-5.5 | -0.1951 | 0.01777 | -0.074 | -10.9792
-5 | -0.1447 | 0.01643 | -0.0696 | -8.8071
-4.5 | -0.0901 | 0.01557 | -0.0657 | -5.7868
-4 | -0.037 | 0.01488 | -0.0618 | -2.4866
-3.5 | 0.0152 | 0.01433 | -0.0578 | 1.0607
-3 | 0.0676 | 0.01385 | -0.0539 | 4.8809
-2.5 | 0.12 | 0.01356 | -0.05 | 8.8496
-2 | 0.1709 | 0.01338 | -0.046 | 12.7728
-1.5 | 0.2226 | 0.0131 | -0.0421 | 16.9924
-1 | 0.273 | 0.01299 | -0.0382 | 21.0162
-0.5 | 0.3255 | 0.01282 | -0.0346 | 25.39
0 | 0.3745 | 0.0127 | -0.0306 | 29.4882
0.5 | 0.3802 | 0.01093 | -0.0187 | 34.785
1 | 0.421 | 0.01072 | -0.0121 | 39.2724
1.5 | 0.5011 | 0.01117 | -0.0134 | 44.8612
2 | 0.5884 | 0.01184 | -0.0164 | 49.6959
2.5 | 0.6851 | 0.01262 | -0.0212 | 54.2868
3 | 0.7827 | 0.01357 | -0.0262 | 57.6787
3.5 | 0.8823 | 0.01422 | -0.0318 | 62.0464
4 | 0.9621 | 0.01487 | -0.0338 | 64.7007
4.5 | 1.0446 | 0.01545 | -0.0362 | 67.6117
5.5 | 1.1466 | 0.01655 | -0.0298 | 69.281
6 | 1.1534 | 0.01712 | -0.0189 | 67.3715
6.5 | 1.1676 | 0.01792 | -0.0096 | 65.1562
7 | 1.1864 | 0.01889 | -0.0014 | 62.8057
7.5 | 1.2074 | 0.02023 | 0.0057 | 59.6836
8 | 1.2283 | 0.02184 | 0.0121 | 56.2408
8.5 | 1.2492 | 0.02383 | 0.0177 | 52.4213
9 | 1.2656 | 0.02642 | 0.0225 | 47.9031
9.5 | 1.2826 | 0.02931 | 0.0266 | 43.7598
10 | 1.2886 | 0.03337 | 0.0296 | 38.6155
10.5 | 1.2961 | 0.0376 | 0.0321 | 34.4707
11 | 1.2891 | 0.04341 | 0.0334 | 29.6959
11.5 | 1.2826 | 0.0494 | 0.0342 | 25.9636
12 | 1.2685 | 0.05641 | 0.034 | 22.4871
12.5 | 1.2408 | 0.06492 | 0.0328 | 19.1128
13 | 1.2432 | 0.07077 | 0.0326 | 17.5668
13.5 | 1.1988 | 0.08164 | 0.0294 | 14.684
14 | 1.1667 | 0.09159 | 0.0264 | 12.7383
14.5 | 1.1702 | 0.09799 | 0.0252 | 11.942
15 | 1.1494 | 0.10734 | 0.022 | 10.708
15.5 | 1.1142 | 0.11877 | 0.0171 | 9.3812

## 33. Re 750k Mach 0.00 (1)
BIGFOIL.COM POLAR EXPORT
NACA45016.5
NACA45016.5 |  |  |  | Cl Max: | 1.87 | at alpha= | 18 | deg
JavaFoil+Calcfoil stall+Eppler ext transition |  |  |  | L/D Max: | 99.247 | at alpha= | 7.5 | deg
Re: | 750000 |  |  | Cd Min: | 0.00845 | at alpha= | 2 | deg
Mach: | 0 |  |  | Cl=0 at alpha= | -3.2049 | deg
|  |  |  | @ Cl=0.1, Cd= | 0.011326
|  |  |  | @ Cl=0.4, Cd= | 0.0089025
|  |  |  | @ Cl=0.6, Cd= | 0.0086428
alpha (deg) | Cl | Cd | Cm | Cl/Cd
-20 | -0.952 | 0.17382 | -0.016 | -5.475
-19.5 | -0.956 | 0.1658 | -0.016 | -5.766
-19 | -0.958 | 0.15768 | -0.016 | -6.079
-18.5 | -0.958 | 0.15038 | -0.016 | -6.371
-18 | -0.956 | 0.14305 | -0.017 | -6.684
-17.5 | -0.952 | 0.13592 | -0.017 | -7.005
-17 | -0.946 | 0.12913 | -0.017 | -7.327
-16.5 | -0.938 | 0.12232 | -0.017 | -7.67
-16 | -0.928 | 0.11594 | -0.017 | -8.005
-15.5 | -0.916 | 0.10957 | -0.018 | -8.359
-15 | -0.901 | 0.10371 | -0.018 | -8.691
-14.5 | -0.885 | 0.09787 | -0.018 | -9.039
-14 | -0.866 | 0.09224 | -0.019 | -9.385
-13.5 | -0.844 | 0.08673 | -0.019 | -9.736
-13 | -0.821 | 0.0814 | -0.019 | -10.086
-12.5 | -0.795 | 0.07623 | -0.02 | -10.435
-12 | -0.767 | 0.07137 | -0.02 | -10.753
-11.5 | -0.737 | 0.06646 | -0.021 | -11.096
-11 | -0.705 | 0.06182 | -0.021 | -11.41
-10.5 | -0.672 | 0.05679 | -0.022 | -11.838
-10 | -0.639 | 0.05082 | -0.023 | -12.581
-9.5 | -0.706 | 0.01456 | -0.033 | -48.454
-9 | -0.664 | 0.01354 | -0.034 | -49.003
-8.5 | -0.614 | 0.01306 | -0.034 | -47.055
-8 | -0.562 | 0.01269 | -0.034 | -44.301
-7.5 | -0.508 | 0.01243 | -0.035 | -40.878
-7 | -0.453 | 0.011 | -0.035 | -41.127
-6.5 | -0.396 | 0.01138 | -0.035 | -34.768
-6 | -0.338 | 0.01093 | -0.036 | -30.884
-5.5 | -0.279 | 0.01157 | -0.036 | -24.086
-5 | -0.219 | 0.01172 | -0.036 | -18.699
-4.5 | -0.159 | 0.01157 | -0.036 | -13.718
-4 | -0.098 | 0.01202 | -0.037 | -8.138
-3.5 | -0.036 | 0.01192 | -0.037 | -3.056
-3 | 0.025 | 0.01134 | -0.037 | 2.228
-2.5 | 0.087 | 0.01123 | -0.038 | 7.77
-2 | 0.149 | 0.01169 | -0.038 | 12.779
-1.5 | 0.212 | 0.01162 | -0.038 | 18.223
-1 | 0.274 | 0.0115 | -0.039 | 23.794
-0.5 | 0.336 | 0.01097 | -0.039 | 30.587
0 | 0.397 | 0.0089 | -0.039 | 44.621
0.5 | 0.458 | 0.00895 | -0.039 | 51.217
1 | 0.52 | 0.00861 | -0.04 | 60.36
1.5 | 0.581 | 0.00873 | -0.04 | 66.54
2 | 0.642 | 0.00845 | -0.04 | 75.923
2.5 | 0.703 | 0.00862 | -0.041 | 81.551
3 | 0.763 | 0.00974 | -0.041 | 78.316
3.5 | 0.823 | 0.00998 | -0.041 | 82.458
4 | 0.883 | 0.01025 | -0.042 | 86.119
4.5 | 0.942 | 0.01053 | -0.042 | 89.463
5 | 1.001 | 0.01087 | -0.042 | 92.081
5.5 | 1.059 | 0.01121 | -0.043 | 94.455
6 | 1.117 | 0.0115 | -0.043 | 97.099
6.5 | 1.174 | 0.01193 | -0.043 | 98.375
7 | 1.23 | 0.01242 | -0.043 | 99.014
7.5 | 1.285 | 0.01295 | -0.044 | 99.247
8 | 1.339 | 0.01355 | -0.044 | 98.884
8.5 | 1.392 | 0.01421 | -0.044 | 97.975
9 | 1.443 | 0.01496 | -0.044 | 96.512
9.5 | 1.493 | 0.01581 | -0.044 | 94.453
10 | 1.54 | 0.0168 | -0.045 | 91.668
10.5 | 1.584 | 0.01794 | -0.045 | 88.306
11 | 1.625 | 0.01924 | -0.045 | 84.494
11.5 | 1.663 | 0.02085 | -0.045 | 79.776
12 | 1.698 | 0.02275 | -0.045 | 74.651
12.5 | 1.73 | 0.02501 | -0.045 | 69.163
13 | 1.758 | 0.02774 | -0.045 | 63.372
13.5 | 1.782 | 0.03104 | -0.045 | 57.418
14 | 1.803 | 0.03502 | -0.045 | 51.474
14.5 | 1.819 | 0.03997 | -0.044 | 45.495
15 | 1.831 | 0.04612 | -0.044 | 39.687
15.5 | 1.84 | 0.05304 | -0.044 | 34.699
16 | 1.849 | 0.05954 | -0.044 | 31.054
16.5 | 1.857 | 0.06535 | -0.044 | 28.419
17 | 1.864 | 0.07114 | -0.044 | 26.196
17.5 | 1.868 | 0.07681 | -0.044 | 24.318
18 | 1.87 | 0.08256 | -0.044 | 22.65
18.5 | 1.869 | 0.08843 | -0.044 | 21.141
19 | 1.865 | 0.09445 | -0.044 | 19.749
19.5 | 1.858 | 0.10061 | -0.044 | 18.463
20 | 1.847 | 0.10696 | -0.044 | 17.27

## 34. Re 750k Mach 0.00 (2)
BIGFOIL.COM POLAR EXPORT
NACA45016.5
NACA45016.5 |  |  |  | Cl Max: | 1.5814 | at alpha= | 15.5 | deg
XFOIL ncrit=9 |  |  |  | L/D Max: | 101.701 | at alpha= | 7.5 | deg
Re: | 750000 |  |  | Cd Min: | 0.1915 | at alpha= | -18.5 | deg
Mach: | 0 |  |  | Cl=0 at alpha= | -3.4584 | deg
|  |  |  | @ Cl=0.1, Cd= | 0.010562
|  |  |  | @ Cl=0.4, Cd= | 0.0081297
|  |  |  | @ Cl=0.6, Cd= | 0.0090549
alpha (deg) | Cl | Cd | Cm | Cl/Cd
-18.5 | -0.4298 | 0.1915 | -0.0093 | -2.2444
-17 | -0.9665 | 0.0516 | -0.0855 | -18.7306
-16.5 | -0.9989 | 0.04274 | -0.0889 | -23.3715
-16 | -1.0152 | 0.0372 | -0.0882 | -27.2903
-15.5 | -1.0223 | 0.03341 | -0.0851 | -30.5986
-15 | -1.0317 | 0.0301 | -0.0798 | -34.2757
-14.5 | -1.0349 | 0.02779 | -0.0733 | -37.24
-14 | -1.0353 | 0.02639 | -0.0655 | -39.2308
-13.5 | -1.0467 | 0.02553 | -0.0548 | -40.9988
-12.5 | -0.9479 | 0.02273 | -0.0556 | -41.7026
-12 | -0.8899 | 0.02076 | -0.0575 | -42.8661
-11.5 | -0.8261 | 0.01948 | -0.06 | -42.4076
-11 | -0.7655 | 0.01829 | -0.0615 | -41.8535
-10.5 | -0.7026 | 0.01727 | -0.0632 | -40.6833
-10 | -0.6338 | 0.0159 | -0.0665 | -39.8616
-9.5 | -0.5651 | 0.01498 | -0.0693 | -37.7236
-9 | -0.5004 | 0.01395 | -0.0713 | -35.871
-8.5 | -0.4443 | 0.01335 | -0.0713 | -33.2809
-8 | -0.3965 | 0.01302 | -0.0693 | -30.4531
-7.5 | -0.3562 | 0.01243 | -0.066 | -28.6565
-7 | -0.314 | 0.01223 | -0.0629 | -25.6746
-6.5 | -0.2732 | 0.01185 | -0.0596 | -23.0549
-6 | -0.2295 | 0.01168 | -0.0568 | -19.649
-5.5 | -0.1873 | 0.0114 | -0.0538 | -16.4298
-5 | -0.1413 | 0.01133 | -0.0514 | -12.4713
-4 | -0.0513 | 0.01092 | -0.0465 | -4.6978
-3.5 | -0.004 | 0.0108 | -0.0445 | -0.37037
-3 | 0.0441 | 0.0107 | -0.0426 | 4.1215
-2.5 | 0.092 | 0.01058 | -0.0407 | 8.6957
-2 | 0.1397 | 0.01047 | -0.0388 | 13.3429
-1.5 | 0.1882 | 0.01033 | -0.037 | 18.2188
-1 | 0.2366 | 0.01021 | -0.0352 | 23.1734
-0.5 | 0.2819 | 0.00996 | -0.033 | 28.3032
0 | 0.298 | 0.00839 | -0.0251 | 35.5185
0.5 | 0.3339 | 0.00808 | -0.0204 | 41.3243
1 | 0.3813 | 0.00808 | -0.018 | 47.1906
1.5 | 0.4415 | 0.00824 | -0.0185 | 53.5801
2 | 0.5051 | 0.00856 | -0.0198 | 59.007
2.5 | 0.5773 | 0.00891 | -0.0229 | 64.7924
3 | 0.6619 | 0.00945 | -0.0287 | 70.0423
3.5 | 0.734 | 0.00981 | -0.032 | 74.8216
4 | 0.8057 | 0.01019 | -0.0355 | 79.0677
4.5 | 0.8693 | 0.01046 | -0.0371 | 83.1071
5 | 0.939 | 0.01085 | -0.0404 | 86.5438
5.5 | 1.01 | 0.01107 | -0.0438 | 91.2376
6 | 1.0728 | 0.0115 | -0.0456 | 93.287
6.5 | 1.1439 | 0.01169 | -0.0492 | 97.8529
7 | 1.2105 | 0.01208 | -0.052 | 100.207
7.5 | 1.2499 | 0.01229 | -0.0492 | 101.7006
8 | 1.2729 | 0.01266 | -0.0431 | 100.545
8.5 | 1.2938 | 0.01293 | -0.0365 | 100.0619
9 | 1.3087 | 0.01322 | -0.0287 | 98.9939
9.5 | 1.3283 | 0.01369 | -0.0222 | 97.027
10 | 1.3557 | 0.01414 | -0.0173 | 95.8769
10.5 | 1.3802 | 0.01482 | -0.0123 | 93.1309
11 | 1.4102 | 0.01546 | -0.0085 | 91.216
11.5 | 1.4367 | 0.01635 | -0.0045 | 87.8716
12 | 1.4636 | 0.01735 | -0.0009 | 84.3573
12.5 | 1.4904 | 0.01849 | 0.0023 | 80.6057
13 | 1.5104 | 0.02011 | 0.0058 | 75.1069
13.5 | 1.5348 | 0.02167 | 0.0083 | 70.826
14 | 1.553 | 0.02376 | 0.011 | 65.362
14.5 | 1.5636 | 0.02661 | 0.0135 | 58.7599
15 | 1.5757 | 0.02962 | 0.0154 | 53.1972
15.5 | 1.5814 | 0.03341 | 0.0168 | 47.3331
16 | 1.5774 | 0.0384 | 0.0178 | 41.0781
16.5 | 1.5647 | 0.04459 | 0.0182 | 35.0908
17 | 1.553 | 0.051 | 0.018 | 30.451
17.5 | 1.532 | 0.05872 | 0.0171 | 26.0899
18 | 1.5021 | 0.06773 | 0.0157 | 22.1778
18.5 | 1.4761 | 0.07658 | 0.0139 | 19.2753
19 | 1.4529 | 0.08532 | 0.0118 | 17.0288
19.5 | 1.4234 | 0.0951 | 0.0091 | 14.9674
20 | 1.395 | 0.10501 | 0.0059 | 13.2844

## 35. Re 750k Mach 0.10 (1)
BIGFOIL.COM POLAR EXPORT
NACA45016.5
NACA45016.5 |  |  |  | Cl Max: | 1.857 | at alpha= | 17.5 | deg
JavaFoil+Calcfoil stall+Eppler ext transition |  |  |  | L/D Max: | 98.678 | at alpha= | 7.5 | deg
Re: | 750000 |  |  | Cd Min: | 0.00853 | at alpha= | 2 | deg
Mach: | 0.1 |  |  | Cl=0 at alpha= | -3.2016 | deg
|  |  |  | @ Cl=0.1, Cd= | 0.011375
|  |  |  | @ Cl=0.4, Cd= | 0.0089208
|  |  |  | @ Cl=0.6, Cd= | 0.008707
alpha (deg) | Cl | Cd | Cm | Cl/Cd
-20 | -0.917 | 0.17726 | -0.016 | -5.171
-19.5 | -0.924 | 0.16911 | -0.016 | -5.465
-19 | -0.93 | 0.16099 | -0.016 | -5.774
-18.5 | -0.932 | 0.1533 | -0.016 | -6.08
-18 | -0.933 | 0.14559 | -0.016 | -6.406
-17.5 | -0.931 | 0.1384 | -0.017 | -6.729
-17 | -0.928 | 0.13123 | -0.017 | -7.07
-16.5 | -0.922 | 0.12415 | -0.017 | -7.427
-16 | -0.914 | 0.11771 | -0.017 | -7.767
-15.5 | -0.904 | 0.11108 | -0.018 | -8.14
-15 | -0.892 | 0.10504 | -0.018 | -8.488
-14.5 | -0.877 | 0.09903 | -0.018 | -8.851
-14 | -0.859 | 0.09334 | -0.019 | -9.205
-13.5 | -0.839 | 0.08778 | -0.019 | -9.56
-13 | -0.817 | 0.08248 | -0.019 | -9.904
-12.5 | -0.792 | 0.07723 | -0.02 | -10.26
-12 | -0.765 | 0.07233 | -0.02 | -10.581
-11.5 | -0.736 | 0.06735 | -0.021 | -10.929
-11 | -0.705 | 0.06271 | -0.021 | -11.234
-10.5 | -0.672 | 0.05776 | -0.022 | -11.628
-10 | -0.638 | 0.05232 | -0.023 | -12.194
-9.5 | -0.697 | 0.01574 | -0.033 | -44.324
-9 | -0.665 | 0.0137 | -0.034 | -48.508
-8.5 | -0.616 | 0.01319 | -0.034 | -46.681
-8 | -0.564 | 0.01281 | -0.035 | -44.026
-7.5 | -0.51 | 0.01249 | -0.035 | -40.82
-7 | -0.454 | 0.01106 | -0.035 | -41.072
-6.5 | -0.397 | 0.01143 | -0.035 | -34.756
-6 | -0.339 | 0.01098 | -0.036 | -30.889
-5.5 | -0.28 | 0.01162 | -0.036 | -24.089
-5 | -0.22 | 0.01178 | -0.036 | -18.675
-4.5 | -0.159 | 0.01159 | -0.037 | -13.758
-4 | -0.098 | 0.01209 | -0.037 | -8.124
-3.5 | -0.037 | 0.01192 | -0.037 | -3.072
-3 | 0.025 | 0.01135 | -0.038 | 2.236
-2.5 | 0.088 | 0.01128 | -0.038 | 7.774
-2 | 0.15 | 0.01177 | -0.038 | 12.76
-1.5 | 0.213 | 0.01169 | -0.038 | 18.201
-1 | 0.275 | 0.01157 | -0.039 | 23.77
-0.5 | 0.337 | 0.01104 | -0.039 | 30.541
0 | 0.399 | 0.00892 | -0.039 | 44.725
0.5 | 0.461 | 0.00897 | -0.04 | 51.335
1 | 0.522 | 0.00864 | -0.04 | 60.441
1.5 | 0.584 | 0.00877 | -0.04 | 66.597
2 | 0.645 | 0.00853 | -0.041 | 75.652
2.5 | 0.706 | 0.00868 | -0.041 | 81.348
3 | 0.767 | 0.00979 | -0.041 | 78.329
3.5 | 0.827 | 0.01003 | -0.042 | 82.451
4 | 0.887 | 0.01031 | -0.042 | 86.053
4.5 | 0.947 | 0.01061 | -0.042 | 89.224
5 | 1.006 | 0.01094 | -0.042 | 91.901
5.5 | 1.064 | 0.01117 | -0.043 | 95.222
6 | 1.122 | 0.01159 | -0.043 | 96.813
6.5 | 1.179 | 0.01203 | -0.043 | 97.972
7 | 1.235 | 0.01253 | -0.044 | 98.575
7.5 | 1.291 | 0.01308 | -0.044 | 98.678
8 | 1.345 | 0.01369 | -0.044 | 98.207
8.5 | 1.398 | 0.01438 | -0.044 | 97.199
9 | 1.449 | 0.01516 | -0.044 | 95.57
9.5 | 1.498 | 0.01603 | -0.045 | 93.453
10 | 1.545 | 0.01707 | -0.045 | 90.477
10.5 | 1.589 | 0.0182 | -0.045 | 87.262
11 | 1.629 | 0.01962 | -0.045 | 83.042
11.5 | 1.667 | 0.02132 | -0.045 | 78.17
12 | 1.701 | 0.02333 | -0.045 | 72.915
12.5 | 1.732 | 0.02572 | -0.045 | 67.335
13 | 1.759 | 0.02858 | -0.045 | 61.533
13.5 | 1.783 | 0.03206 | -0.045 | 55.606
14 | 1.802 | 0.03623 | -0.045 | 49.724
14.5 | 1.816 | 0.0415 | -0.045 | 43.769
15 | 1.827 | 0.04786 | -0.044 | 38.179
15.5 | 1.836 | 0.055 | -0.044 | 33.378
16 | 1.844 | 0.06144 | -0.044 | 30.007
16.5 | 1.85 | 0.06739 | -0.044 | 27.454
17 | 1.855 | 0.07321 | -0.044 | 25.335
17.5 | 1.857 | 0.07917 | -0.044 | 23.454
18 | 1.856 | 0.08495 | -0.044 | 21.855
18.5 | 1.853 | 0.09108 | -0.044 | 20.349
19 | 1.847 | 0.0971 | -0.044 | 19.018
19.5 | 1.836 | 0.10349 | -0.044 | 17.737
20 | 1.822 | 0.11009 | -0.044 | 16.549

## 36. Re 750k Mach 0.10 (2)
BIGFOIL.COM POLAR EXPORT
NACA45016.5
NACA45016.5 |  |  |  | Cl Max: | 1.5737 | at alpha= | 15.5 | deg
XFOIL ncrit=9 |  |  |  | L/D Max: | 101.056 | at alpha= | 7.5 | deg
Re: | 750000 |  |  | Cd Min: | 0.19213 | at alpha= | -18.5 | deg
Mach: | 0.1 |  |  | Cl=0 at alpha= | -3.4623 | deg
|  |  |  | @ Cl=0.1, Cd= | 0.010594
|  |  |  | @ Cl=0.4, Cd= | 0.0081596
|  |  |  | @ Cl=0.6, Cd= | 0.00908
alpha (deg) | Cl | Cd | Cm | Cl/Cd
-18.5 | -0.4293 | 0.19213 | -0.0093 | -2.2344
-16.5 | -0.9306 | 0.0518 | -0.0856 | -17.9653
-16 | -0.9691 | 0.04226 | -0.0894 | -22.9319
-15.5 | -0.9883 | 0.03664 | -0.0882 | -26.9733
-15 | -0.9984 | 0.03289 | -0.0845 | -30.3557
-14.5 | -1.0137 | 0.02942 | -0.078 | -34.4562
-14 | -1.0167 | 0.02756 | -0.0707 | -36.8904
-13.5 | -1.0248 | 0.0264 | -0.061 | -38.8182
-13 | -1.0138 | 0.02544 | -0.0543 | -39.8506
-12.5 | -0.9478 | 0.02354 | -0.0579 | -40.2634
-12 | -0.8897 | 0.0218 | -0.0595 | -40.8119
-11.5 | -0.8271 | 0.01995 | -0.0621 | -41.4586
-11 | -0.7682 | 0.01871 | -0.0631 | -41.0583
-10.5 | -0.7055 | 0.01754 | -0.0647 | -40.2223
-10 | -0.6358 | 0.01615 | -0.0679 | -39.3684
-9.5 | -0.5663 | 0.01518 | -0.0708 | -37.3057
-9 | -0.5011 | 0.01417 | -0.0727 | -35.3634
-8.5 | -0.4458 | 0.01348 | -0.0724 | -33.0712
-8 | -0.3982 | 0.01312 | -0.0703 | -30.3506
-7.5 | -0.3576 | 0.01255 | -0.0669 | -28.494
-7 | -0.3153 | 0.01231 | -0.0637 | -25.6133
-6.5 | -0.2742 | 0.01194 | -0.0603 | -22.9648
-6 | -0.2306 | 0.01176 | -0.0574 | -19.6088
-5.5 | -0.1881 | 0.01147 | -0.0543 | -16.3993
-5 | -0.1421 | 0.01138 | -0.0519 | -12.4868
-4.5 | -0.0978 | 0.01115 | -0.0492 | -8.7713
-4 | -0.0514 | 0.01098 | -0.0469 | -4.6812
-3.5 | -0.0036 | 0.01088 | -0.0449 | -0.33088
-3 | 0.0442 | 0.01075 | -0.0428 | 4.1116
-2.5 | 0.0924 | 0.01061 | -0.0409 | 8.7088
-2 | 0.1409 | 0.01051 | -0.039 | 13.4063
-1.5 | 0.189 | 0.01038 | -0.0371 | 18.2081
-1 | 0.238 | 0.01025 | -0.0354 | 23.2195
-0.5 | 0.2834 | 0.01005 | -0.033 | 28.199
0 | 0.3003 | 0.00845 | -0.0253 | 35.5385
0.5 | 0.3354 | 0.00813 | -0.0203 | 41.2546
1 | 0.3824 | 0.00811 | -0.0178 | 47.1517
1.5 | 0.4427 | 0.00828 | -0.0182 | 53.4662
2 | 0.5063 | 0.00858 | -0.0194 | 59.0093
2.5 | 0.579 | 0.00895 | -0.0225 | 64.6927
3 | 0.6646 | 0.00948 | -0.0285 | 70.1055
3.5 | 0.7372 | 0.00986 | -0.0317 | 74.7667
4 | 0.8097 | 0.01023 | -0.0352 | 79.1496
4.5 | 0.8724 | 0.01053 | -0.0366 | 82.849
5 | 0.944 | 0.0109 | -0.0401 | 86.6055
5.5 | 1.015 | 0.01115 | -0.0434 | 91.0314
6 | 1.0783 | 0.01157 | -0.0452 | 93.1979
6.5 | 1.1501 | 0.01178 | -0.0488 | 97.6316
7 | 1.2176 | 0.01216 | -0.0517 | 100.1316
7.5 | 1.2531 | 0.0124 | -0.0479 | 101.0565
8 | 1.2733 | 0.01282 | -0.0412 | 99.3214
8.5 | 1.2925 | 0.01302 | -0.0341 | 99.2704
9 | 1.3079 | 0.01337 | -0.0264 | 97.8235
9.5 | 1.3306 | 0.01383 | -0.0204 | 96.2111
10 | 1.357 | 0.01436 | -0.0154 | 94.4986
10.5 | 1.3835 | 0.01503 | -0.0106 | 92.0492
11 | 1.4117 | 0.01578 | -0.0065 | 89.4613
11.5 | 1.4396 | 0.01668 | -0.0027 | 86.307
12 | 1.464 | 0.01785 | 0.0011 | 82.0168
12.5 | 1.4922 | 0.01901 | 0.0041 | 78.4955
13 | 1.5128 | 0.02069 | 0.0075 | 73.1174
13.5 | 1.5336 | 0.02256 | 0.0103 | 67.9787
14 | 1.5519 | 0.02478 | 0.0128 | 62.6271
14.5 | 1.5626 | 0.02776 | 0.0151 | 56.2896
15 | 1.5688 | 0.0314 | 0.0169 | 49.9618
15.5 | 1.5737 | 0.03544 | 0.0182 | 44.4046
16 | 1.5682 | 0.04076 | 0.0189 | 38.474
16.5 | 1.5524 | 0.04744 | 0.019 | 32.7234
17 | 1.5348 | 0.05464 | 0.0185 | 28.0893
17.5 | 1.5134 | 0.06252 | 0.0175 | 24.2067
18 | 1.4849 | 0.0715 | 0.0159 | 20.7678
18.5 | 1.4543 | 0.08101 | 0.0138 | 17.9521
19 | 1.4321 | 0.08973 | 0.0115 | 15.9601
19.5 | 1.4072 | 0.099 | 0.0088 | 14.2141
20 | 1.3804 | 0.10878 | 0.0056 | 12.6898

## 37. Re 750k Mach 0.25 (1)
BIGFOIL.COM POLAR EXPORT
NACA45016.5
NACA45016.5 |  |  |  | Cl Max: | 1.798 | at alpha= | 15.5 | deg
JavaFoil+Calcfoil stall+Eppler ext transition |  |  |  | L/D Max: | 95.634 | at alpha= | 7 | deg
Re: | 750000 |  |  | Cd Min: | 0.00841 | at alpha= | 0 | deg
Mach: | 0.25 |  |  | Cl=0 at alpha= | -3.2031 | deg
|  |  |  | @ Cl=0.1, Cd= | 0.011459
|  |  |  | @ Cl=0.4, Cd= | 0.0088506
|  |  |  | @ Cl=0.6, Cd= | 0.0085971
alpha (deg) | Cl | Cd | Cm | Cl/Cd
-20 | -0.604 | 0.21388 | -0.015 | -2.824
-19.5 | -0.641 | 0.20064 | -0.015 | -3.196
-19 | -0.675 | 0.1885 | -0.015 | -3.579
-18.5 | -0.703 | 0.17719 | -0.015 | -3.969
-18 | -0.729 | 0.1662 | -0.016 | -4.386
-17.5 | -0.751 | 0.156 | -0.016 | -4.817
-17 | -0.77 | 0.14753 | -0.016 | -5.221
-16.5 | -0.785 | 0.13854 | -0.017 | -5.67
-16 | -0.797 | 0.13008 | -0.017 | -6.126
-15.5 | -0.804 | 0.12187 | -0.017 | -6.599
-15 | -0.808 | 0.11449 | -0.017 | -7.055
-14.5 | -0.807 | 0.10737 | -0.018 | -7.519
-14 | -0.803 | 0.10086 | -0.018 | -7.96
-13.5 | -0.795 | 0.09448 | -0.018 | -8.409
-13 | -0.782 | 0.08856 | -0.019 | -8.831
-12.5 | -0.766 | 0.08274 | -0.019 | -9.259
-12 | -0.746 | 0.07727 | -0.02 | -9.66
-11.5 | -0.723 | 0.0722 | -0.02 | -10.009
-11 | -0.696 | 0.06715 | -0.021 | -10.359
-10.5 | -0.666 | 0.06229 | -0.021 | -10.69
-10 | -0.634 | 0.05775 | -0.022 | -10.971
-9.5 | -0.6 | 0.05279 | -0.023 | -11.359
-9 | -0.565 | 0.04707 | -0.024 | -12.005
-8.5 | -0.621 | 0.01398 | -0.035 | -44.404
-8 | -0.572 | 0.01335 | -0.035 | -42.883
-7.5 | -0.519 | 0.01297 | -0.036 | -40.041
-7 | -0.463 | 0.01234 | -0.036 | -37.558
-6.5 | -0.406 | 0.01214 | -0.036 | -33.431
-6 | -0.347 | 0.01081 | -0.037 | -32.078
-5.5 | -0.287 | 0.01156 | -0.037 | -24.793
-5 | -0.226 | 0.01154 | -0.037 | -19.537
-4.5 | -0.163 | 0.0119 | -0.038 | -13.736
-4 | -0.101 | 0.0113 | -0.038 | -8.918
-3.5 | -0.038 | 0.01118 | -0.038 | -3.361
-3 | 0.026 | 0.01158 | -0.039 | 2.25
-2.5 | 0.09 | 0.01147 | -0.039 | 7.847
-2 | 0.154 | 0.0114 | -0.039 | 13.525
-1.5 | 0.219 | 0.01142 | -0.039 | 19.128
-1 | 0.282 | 0.01134 | -0.04 | 24.92
-0.5 | 0.346 | 0.01123 | -0.04 | 30.852
0 | 0.41 | 0.00841 | -0.04 | 48.699
0.5 | 0.473 | 0.00875 | -0.041 | 54.054
1 | 0.536 | 0.00885 | -0.041 | 60.621
1.5 | 0.599 | 0.00858 | -0.041 | 69.867
2 | 0.662 | 0.00966 | -0.042 | 68.491
2.5 | 0.724 | 0.00988 | -0.042 | 73.343
3 | 0.786 | 0.0101 | -0.042 | 77.882
3.5 | 0.848 | 0.01036 | -0.043 | 81.887
4 | 0.909 | 0.01066 | -0.043 | 85.322
4.5 | 0.97 | 0.01086 | -0.043 | 89.372
5 | 1.03 | 0.01124 | -0.044 | 91.683
5.5 | 1.09 | 0.01166 | -0.044 | 93.51
6 | 1.149 | 0.01212 | -0.044 | 94.756
6.5 | 1.207 | 0.01263 | -0.044 | 95.513
7 | 1.263 | 0.01321 | -0.045 | 95.634
7.5 | 1.319 | 0.01385 | -0.045 | 95.201
8 | 1.373 | 0.01458 | -0.045 | 94.193
8.5 | 1.425 | 0.01541 | -0.045 | 92.529
9 | 1.476 | 0.01636 | -0.045 | 90.229
9.5 | 1.524 | 0.0174 | -0.046 | 87.564
10 | 1.569 | 0.0187 | -0.046 | 83.881
10.5 | 1.61 | 0.02028 | -0.046 | 79.409
11 | 1.648 | 0.02213 | -0.046 | 74.459
11.5 | 1.682 | 0.02436 | -0.046 | 69.059
12 | 1.712 | 0.02701 | -0.046 | 63.38
12.5 | 1.738 | 0.03019 | -0.046 | 57.562
13 | 1.759 | 0.03401 | -0.045 | 51.722
13.5 | 1.776 | 0.03859 | -0.045 | 46.03
14 | 1.787 | 0.04432 | -0.045 | 40.332
14.5 | 1.793 | 0.0514 | -0.045 | 34.887
15 | 1.796 | 0.05953 | -0.044 | 30.163
15.5 | 1.798 | 0.06655 | -0.044 | 27.02
16 | 1.796 | 0.07328 | -0.044 | 24.513
16.5 | 1.79 | 0.07969 | -0.044 | 22.467
17 | 1.78 | 0.08638 | -0.044 | 20.608
17.5 | 1.766 | 0.09319 | -0.044 | 18.946
18 | 1.746 | 0.10018 | -0.044 | 17.43
18.5 | 1.722 | 0.10748 | -0.044 | 16.022
19 | 1.691 | 0.11527 | -0.044 | 14.669
19.5 | 1.653 | 0.12326 | -0.044 | 13.409
20 | 1.609 | 0.1321 | -0.044 | 12.184

## 38. Re 750k Mach 0.25 (2)
BIGFOIL.COM POLAR EXPORT
NACA45016.5
NACA45016.5 |  |  |  | Cl Max: | 1.5331 | at alpha= | 14.5 | deg
XFOIL ncrit=9 |  |  |  | L/D Max: | 97.8504 | at alpha= | 7 | deg
Re: | 750000 |  |  | Cd Min: | 0.16588 | at alpha= | -16.5 | deg
Mach: | 0.25 |  |  | Cl=0 at alpha= | -3.468 | deg
|  |  |  | @ Cl=0.1, Cd= | 0.010811
|  |  |  | @ Cl=0.4, Cd= | 0.0083259
|  |  |  | @ Cl=0.6, Cd= | 0.0092745
alpha (deg) | Cl | Cd | Cm | Cl/Cd
-17.5 | -0.2438 | 0.15915 | -0.028 | -1.5319
-16.5 | -0.3865 | 0.16588 | -0.024 | -2.33
-16 | -0.3685 | 0.16021 | -0.0251 | -2.3001
-15.5 | -0.3486 | 0.15601 | -0.026 | -2.2345
-15 | -0.3346 | 0.15044 | -0.0278 | -2.2241
-14 | -0.7995 | 0.0461 | -0.0875 | -17.3427
-13.5 | -0.839 | 0.03861 | -0.0875 | -21.7301
-13 | -0.8582 | 0.0349 | -0.0824 | -24.5903
-12.5 | -0.8968 | 0.03168 | -0.0723 | -28.3081
-12 | -0.8598 | 0.02824 | -0.0733 | -30.4462
-11.5 | -0.8219 | 0.02472 | -0.073 | -33.2484
-11 | -0.7746 | 0.02179 | -0.0728 | -35.5484
-10.5 | -0.7132 | 0.02003 | -0.0738 | -35.6066
-10 | -0.642 | 0.0183 | -0.0765 | -35.082
-9.5 | -0.572 | 0.01654 | -0.079 | -34.5828
-9 | -0.5043 | 0.01545 | -0.0805 | -32.6408
-8.5 | -0.4504 | 0.01441 | -0.0792 | -31.2561
-8 | -0.4059 | 0.01388 | -0.0759 | -29.2435
-7.5 | -0.3628 | 0.01345 | -0.0721 | -26.974
-7 | -0.3225 | 0.01289 | -0.068 | -25.0194
-6.5 | -0.2786 | 0.01262 | -0.0645 | -22.0761
-6 | -0.236 | 0.01222 | -0.0608 | -19.3126
-5.5 | -0.1906 | 0.01202 | -0.0577 | -15.8569
-5 | -0.1456 | 0.01171 | -0.0546 | -12.4338
-4.5 | -0.0995 | 0.0115 | -0.0516 | -8.6522
-4 | -0.0509 | 0.01134 | -0.0492 | -4.4885
-3.5 | -0.0031 | 0.01112 | -0.0466 | -0.27878
-3 | 0.0454 | 0.01096 | -0.0443 | 4.1423
-2 | 0.1447 | 0.01069 | -0.04 | 13.536
-1.5 | 0.1945 | 0.0106 | -0.0379 | 18.3491
-1 | 0.2441 | 0.01049 | -0.0358 | 23.2698
-0.5 | 0.2931 | 0.01033 | -0.0336 | 28.3737
0 | 0.3147 | 0.00891 | -0.0266 | 35.3199
0.5 | 0.3446 | 0.00841 | -0.0202 | 40.975
1 | 0.3899 | 0.00829 | -0.0168 | 47.0326
1.5 | 0.4462 | 0.00849 | -0.0159 | 52.5559
2 | 0.5162 | 0.00875 | -0.0178 | 58.9943
2.5 | 0.5872 | 0.00921 | -0.0201 | 63.7568
3 | 0.6785 | 0.00967 | -0.0266 | 70.1655
3.5 | 0.7538 | 0.01022 | -0.0299 | 73.7573
4 | 0.8303 | 0.01052 | -0.0336 | 78.9259
4.5 | 0.8927 | 0.01098 | -0.0344 | 81.3024
5 | 0.9706 | 0.01125 | -0.0385 | 86.2756
5.5 | 1.0412 | 0.01169 | -0.0412 | 89.0676
6 | 1.1108 | 0.01199 | -0.0435 | 92.6439
6.5 | 1.1825 | 0.01242 | -0.0465 | 95.2093
7 | 1.2427 | 0.0127 | -0.047 | 97.8504
7.5 | 1.2557 | 0.01309 | -0.0383 | 95.9282
8 | 1.2707 | 0.01331 | -0.0299 | 95.4696
8.5 | 1.2886 | 0.01373 | -0.0223 | 93.8529
9 | 1.3115 | 0.01429 | -0.0158 | 91.7775
9.5 | 1.3393 | 0.01489 | -0.0105 | 89.9463
10 | 1.3651 | 0.01573 | -0.0053 | 86.7832
10.5 | 1.3945 | 0.01661 | -0.001 | 83.9554
11 | 1.4214 | 0.01776 | 0.0033 | 80.0338
11.5 | 1.4469 | 0.01913 | 0.0072 | 75.6351
12 | 1.4729 | 0.02069 | 0.0106 | 71.189
12.5 | 1.4901 | 0.02293 | 0.0141 | 64.9847
13 | 1.5116 | 0.0252 | 0.0167 | 59.9841
13.5 | 1.5256 | 0.02819 | 0.0191 | 54.1185
14 | 1.5298 | 0.03224 | 0.021 | 47.4504
14.5 | 1.5331 | 0.03671 | 0.0223 | 41.7625
15 | 1.5292 | 0.04211 | 0.0231 | 36.3144
15.5 | 1.5131 | 0.04896 | 0.0232 | 30.9048
16 | 1.4931 | 0.05649 | 0.0226 | 26.4312
16.5 | 1.4714 | 0.06445 | 0.0216 | 22.8301
17 | 1.4448 | 0.07321 | 0.02 | 19.735
18 | 1.3913 | 0.09153 | 0.0155 | 15.2005
18.5 | 1.3675 | 0.10076 | 0.0127 | 13.5719
19 | 1.3464 | 0.1098 | 0.0097 | 12.2623
19.5 | 1.3256 | 0.11902 | 0.0063 | 11.1376

## 39. Re 750k Mach 0.50 (1)
BIGFOIL.COM POLAR EXPORT
NACA45016.5
NACA45016.5 |  |  |  | Cl Max: | 1.632 | at alpha= | 11 | deg
JavaFoil+Calcfoil stall+Eppler ext transition |  |  |  | L/D Max: | 82.918 | at alpha= | 5 | deg
Re: | 750000 |  |  | Cd Min: | 0.00993 | at alpha= | 0.5 | deg
Mach: | 0.5 |  |  | Cl=0 at alpha= | -3.2042 | deg
|  |  |  | @ Cl=0.1, Cd= | 0.01103
|  |  |  | @ Cl=0.4, Cd= | 0.011748
|  |  |  | @ Cl=0.6, Cd= | 0.010163
alpha (deg) | Cl | Cd | Cm | Cl/Cd
-20 | -0.933 | 0.21784 | -0.02 | -4.283
-19.5 | -0.906 | 0.21287 | -0.02 | -4.257
-19 | -0.878 | 0.20628 | -0.02 | -4.257
-18.5 | -0.851 | 0.19698 | -0.02 | -4.32
-18 | -0.824 | 0.19253 | -0.02 | -4.28
-17.5 | -0.796 | 0.19066 | -0.019 | -4.175
-17 | -0.769 | 0.1825 | -0.019 | -4.211
-16.5 | -0.741 | 0.17603 | -0.02 | -4.212
-16 | -0.713 | 0.17426 | -0.019 | -4.093
-15.5 | -0.686 | 0.16648 | -0.019 | -4.12
-15 | -0.659 | 0.15901 | -0.019 | -4.142
-14.5 | -0.63 | 0.1553 | -0.019 | -4.058
-14 | -0.603 | 0.15164 | -0.019 | -3.975
-13.5 | -0.575 | 0.14505 | -0.019 | -3.963
-13 | -0.547 | 0.14088 | -0.019 | -3.884
-12.5 | -0.52 | 0.13821 | -0.019 | -3.76
-12 | -0.491 | 0.12754 | -0.019 | -3.853
-11.5 | -0.464 | 0.12435 | -0.019 | -3.73
-11 | -0.436 | 0.11779 | -0.018 | -3.699
-10.5 | -0.408 | 0.11097 | -0.018 | -3.673
-10 | -0.38 | 0.10621 | -0.018 | -3.577
-9.5 | -0.352 | 0.08083 | -0.017 | -4.352
-9 | -0.324 | 0.07506 | -0.017 | -4.316
-8.5 | -0.461 | 0.06302 | -0.02 | -7.309
-8 | -0.46 | 0.05605 | -0.022 | -8.199
-7.5 | -0.436 | 0.05052 | -0.023 | -8.627
-7 | -0.401 | 0.04553 | -0.025 | -8.8
-6.5 | -0.36 | 0.0399 | -0.027 | -9.034
-6 | -0.374 | 0.01373 | -0.041 | -27.258
-5.5 | -0.313 | 0.01331 | -0.041 | -23.476
-5 | -0.248 | 0.01298 | -0.042 | -19.073
-4.5 | -0.18 | 0.01227 | -0.042 | -14.695
-4 | -0.112 | 0.01089 | -0.042 | -10.245
-3.5 | -0.042 | 0.01116 | -0.043 | -3.735
-3 | 0.029 | 0.01103 | -0.043 | 2.625
-2.5 | 0.1 | 0.01103 | -0.043 | 9.084
-2 | 0.172 | 0.01092 | -0.044 | 15.737
-1.5 | 0.244 | 0.01048 | -0.044 | 23.257
-1 | 0.315 | 0.01085 | -0.044 | 29.022
-0.5 | 0.386 | 0.01175 | -0.045 | 32.857
0 | 0.456 | 0.01174 | -0.045 | 38.823
0.5 | 0.526 | 0.00993 | -0.045 | 52.984
1 | 0.596 | 0.01015 | -0.046 | 58.715
1.5 | 0.665 | 0.01038 | -0.046 | 64.1
2 | 0.734 | 0.01067 | -0.046 | 68.853
2.5 | 0.803 | 0.01101 | -0.047 | 72.915
3 | 0.871 | 0.01142 | -0.047 | 76.257
3.5 | 0.938 | 0.01187 | -0.047 | 79.003
4 | 1.003 | 0.01238 | -0.048 | 81.077
4.5 | 1.068 | 0.01297 | -0.048 | 82.338
5 | 1.132 | 0.01365 | -0.048 | 82.918
5.5 | 1.193 | 0.01444 | -0.048 | 82.673
6 | 1.253 | 0.01534 | -0.049 | 81.7
6.5 | 1.311 | 0.01631 | -0.049 | 80.34
7 | 1.365 | 0.01757 | -0.049 | 77.7
7.5 | 1.417 | 0.01914 | -0.049 | 74.025
8 | 1.465 | 0.02103 | -0.049 | 69.657
8.5 | 1.509 | 0.02332 | -0.049 | 64.714
9 | 1.548 | 0.02617 | -0.049 | 59.15
9.5 | 1.582 | 0.02963 | -0.048 | 53.378
10 | 1.609 | 0.0338 | -0.048 | 47.599
10.5 | 1.626 | 0.03883 | -0.048 | 41.884
11 | 1.632 | 0.04502 | -0.047 | 36.259
11.5 | 1.622 | 0.05295 | -0.047 | 30.639
12 | 1.585 | 0.0644 | -0.046 | 24.618
12.5 | 1.503 | 0.08202 | -0.045 | 18.324
13 | 1.234 | 0.10366 | -0.044 | 11.906
13.5 | 0.93 | 0.13328 | -0.024 | 6.975
14 | 0.959 | 0.1475 | -0.027 | 6.502
14.5 | 0.989 | 0.1572 | -0.029 | 6.29
15 | 1.019 | 0.17294 | -0.031 | 5.893
15.5 | 1.049 | 0.17578 | -0.033 | 5.966
16 | 1.078 | 0.18537 | -0.034 | 5.816

## 40. Re 750k Mach 0.50 (2)
BIGFOIL.COM POLAR EXPORT
NACA45016.5
NACA45016.5 |  |  |  | Cl Max: | 1.3707 | at alpha= | 11 | deg
XFOIL ncrit=9 |  |  |  | L/D Max: | 81.0071 | at alpha= | 5.5 | deg
Re: | 750000 |  |  | Cd Min: | 0.23221 | at alpha= | -20 | deg
Mach: | 0.5 |  |  | Cl=0 at alpha= | -3.5425 | deg
|  |  |  | @ Cl=0.1, Cd= | 0.012001
|  |  |  | @ Cl=0.4, Cd= | 0.010967
|  |  |  | @ Cl=0.6, Cd= | 0.010051
alpha (deg) | Cl | Cd | Cm | Cl/Cd
-20 | -0.4911 | 0.23221 | 0.0014 | -2.1149
-19.5 | -0.4736 | 0.22372 | -0.0033 | -2.1169
-19 | -0.4504 | 0.21784 | -0.006 | -2.0676
-18.5 | -0.4288 | 0.21145 | -0.0093 | -2.0279
-18 | -0.4135 | 0.20289 | -0.0142 | -2.0381
-17.5 | -0.3931 | 0.19597 | -0.0169 | -2.0059
-17 | -0.3708 | 0.19024 | -0.0192 | -1.9491
-16.5 | -0.3514 | 0.18372 | -0.0221 | -1.9127
-16 | -0.3464 | 0.17413 | -0.0277 | -1.9893
-15.5 | -0.321 | 0.16878 | -0.0282 | -1.9019
-15 | -0.3014 | 0.16313 | -0.0299 | -1.8476
-14.5 | -0.2971 | 0.15435 | -0.0344 | -1.9248
-14 | -0.282 | 0.14768 | -0.0356 | -1.9095
-13.5 | -0.2646 | 0.14229 | -0.0362 | -1.8596
-13 | -0.2511 | 0.13651 | -0.0371 | -1.8394
-12.5 | -0.263 | 0.12536 | -0.0413 | -2.098
-12 | -0.2492 | 0.12045 | -0.0406 | -2.0689
-11.5 | -0.2359 | 0.1116 | -0.0458 | -2.1138
-11 | -0.2283 | 0.09907 | -0.0556 | -2.3044
-10.5 | -0.2223 | 0.08786 | -0.0642 | -2.5302
-10 | -0.1832 | 0.0792 | -0.0754 | -2.3131
-9.5 | -0.1594 | 0.06107 | -0.1025 | -2.6101
-8.5 | -0.2792 | 0.03099 | -0.1239 | -9.0094
-8 | -0.3115 | 0.02726 | -0.1122 | -11.427
-7.5 | -0.3393 | 0.02289 | -0.0998 | -14.8231
-7 | -0.3344 | 0.01908 | -0.0903 | -17.5262
-6.5 | -0.2993 | 0.01728 | -0.0836 | -17.3206
-5.5 | -0.2041 | 0.01471 | -0.0733 | -13.8749
-5 | -0.1524 | 0.01385 | -0.0688 | -11.0036
-4.5 | -0.0993 | 0.01335 | -0.0645 | -7.4382
-4 | -0.0474 | 0.01284 | -0.0602 | -3.6916
-3.5 | 0.0044 | 0.01244 | -0.056 | 0.3537
-2.5 | 0.111 | 0.01195 | -0.0483 | 9.2887
-2 | 0.1627 | 0.01178 | -0.0443 | 13.8115
-1.5 | 0.2171 | 0.0116 | -0.0409 | 18.7155
-1 | 0.2692 | 0.01152 | -0.0371 | 23.3681
-0.5 | 0.3233 | 0.01139 | -0.0338 | 28.3845
0 | 0.3742 | 0.01136 | -0.0299 | 32.9401
0.5 | 0.4162 | 0.01072 | -0.0247 | 38.8246
1 | 0.422 | 0.00945 | -0.0122 | 44.6561
1.5 | 0.4619 | 0.00935 | -0.0056 | 49.4011
2 | 0.5339 | 0.00962 | -0.0056 | 55.499
2.5 | 0.6289 | 0.01024 | -0.0103 | 61.416
3 | 0.7229 | 0.01088 | -0.0148 | 66.443
3.5 | 0.8159 | 0.01164 | -0.019 | 70.0945
4 | 0.8942 | 0.01225 | -0.0205 | 72.9959
4.5 | 0.9818 | 0.01282 | -0.0238 | 76.5835
5 | 1.0576 | 0.01349 | -0.0249 | 78.3988
5.5 | 1.1422 | 0.0141 | -0.0276 | 81.0071
6 | 1.183 | 0.01478 | -0.0226 | 80.0406
6.5 | 1.1994 | 0.01544 | -0.0133 | 77.6813
7 | 1.2202 | 0.01631 | -0.0051 | 74.813
7.5 | 1.2421 | 0.01752 | 0.0023 | 70.8961
8 | 1.27 | 0.01887 | 0.0084 | 67.3026
8.5 | 1.2914 | 0.0208 | 0.0143 | 62.0865
9 | 1.3186 | 0.02287 | 0.0189 | 57.6563
9.5 | 1.3358 | 0.02577 | 0.0233 | 51.8355
10 | 1.3558 | 0.02894 | 0.0266 | 46.8487
10.5 | 1.3639 | 0.03314 | 0.0294 | 41.1557
11 | 1.3707 | 0.03782 | 0.0314 | 36.2427
11.5 | 1.3667 | 0.04348 | 0.0328 | 31.4328
12 | 1.3585 | 0.04976 | 0.0335 | 27.301
12.5 | 1.3446 | 0.05671 | 0.0336 | 23.7101
13 | 1.328 | 0.06405 | 0.0332 | 20.7338
13.5 | 1.3088 | 0.07204 | 0.032 | 18.1677
14 | 1.2905 | 0.08008 | 0.0306 | 16.1151
14.5 | 1.2745 | 0.08815 | 0.0288 | 14.4583
15 | 1.2557 | 0.09682 | 0.0263 | 12.9694
15.5 | 1.2376 | 0.10565 | 0.0235 | 11.7142
16 | 1.2233 | 0.11431 | 0.0205 | 10.7016

## 41. Re 1M Mach 0.00 (1)
BIGFOIL.COM POLAR EXPORT
NACA45016.5
NACA45016.5 |  |  |  | Cl Max: | 1.876 | at alpha= | 18 | deg
JavaFoil+Calcfoil stall+Eppler ext transition |  |  |  | L/D Max: | 106.358 | at alpha= | 7.5 | deg
Re: | 1000000 |  |  | Cd Min: | 0.00812 | at alpha= | 1.5 | deg
Mach: | 0 |  |  | Cl=0 at alpha= | -3.2049 | deg
|  |  |  | @ Cl=0.1, Cd= | 0.011437
|  |  |  | @ Cl=0.4, Cd= | 0.0082924
|  |  |  | @ Cl=0.6, Cd= | 0.008173
alpha (deg) | Cl | Cd | Cm | Cl/Cd
-20 | -0.953 | 0.1675 | -0.016 | -5.692
-19.5 | -0.958 | 0.16025 | -0.017 | -5.977
-19 | -0.96 | 0.15261 | -0.017 | -6.293
-18.5 | -0.96 | 0.14498 | -0.017 | -6.623
-18 | -0.958 | 0.13803 | -0.017 | -6.942
-17.5 | -0.954 | 0.13128 | -0.017 | -7.269
-17 | -0.948 | 0.12448 | -0.018 | -7.619
-16.5 | -0.941 | 0.11789 | -0.018 | -7.979
-16 | -0.931 | 0.11162 | -0.018 | -8.337
-15.5 | -0.919 | 0.10548 | -0.018 | -8.708
-15 | -0.904 | 0.09964 | -0.019 | -9.074
-14.5 | -0.888 | 0.09381 | -0.019 | -9.461
-14 | -0.869 | 0.08843 | -0.019 | -9.824
-13.5 | -0.848 | 0.08304 | -0.02 | -10.21
-13 | -0.825 | 0.07773 | -0.02 | -10.608
-12.5 | -0.799 | 0.07244 | -0.021 | -11.036
-12 | -0.772 | 0.06745 | -0.021 | -11.445
-11.5 | -0.743 | 0.06217 | -0.022 | -11.95
-11 | -0.712 | 0.05664 | -0.023 | -12.578
-10.5 | -0.686 | 0.04838 | -0.024 | -14.173
-10 | -0.755 | 0.01413 | -0.033 | -53.426
-9.5 | -0.713 | 0.01322 | -0.033 | -53.925
-9 | -0.665 | 0.01273 | -0.034 | -52.255
-8.5 | -0.615 | 0.01234 | -0.034 | -49.839
-8 | -0.563 | 0.01206 | -0.034 | -46.65
-7.5 | -0.508 | 0.01062 | -0.035 | -47.9
-7 | -0.453 | 0.01096 | -0.035 | -41.293
-6.5 | -0.396 | 0.01087 | -0.035 | -36.42
-6 | -0.338 | 0.01141 | -0.036 | -29.592
-5.5 | -0.279 | 0.01104 | -0.036 | -25.245
-5 | -0.219 | 0.01104 | -0.036 | -19.843
-4.5 | -0.159 | 0.01141 | -0.036 | -13.908
-4 | -0.098 | 0.01133 | -0.037 | -8.634
-3.5 | -0.036 | 0.0112 | -0.037 | -3.253
-3 | 0.025 | 0.01108 | -0.037 | 2.28
-2.5 | 0.087 | 0.01155 | -0.038 | 7.551
-2 | 0.149 | 0.01101 | -0.038 | 13.566
-1.5 | 0.212 | 0.01094 | -0.038 | 19.35
-1 | 0.274 | 0.01083 | -0.039 | 25.276
-0.5 | 0.336 | 0.01077 | -0.039 | 31.162
0 | 0.397 | 0.00829 | -0.039 | 47.888
0.5 | 0.459 | 0.00834 | -0.04 | 54.967
1 | 0.52 | 0.00844 | -0.04 | 61.585
1.5 | 0.581 | 0.00812 | -0.04 | 71.574
2 | 0.642 | 0.00829 | -0.04 | 77.446
2.5 | 0.703 | 0.00842 | -0.041 | 83.503
3 | 0.763 | 0.00817 | -0.041 | 93.434
3.5 | 0.824 | 0.00929 | -0.041 | 88.677
4 | 0.884 | 0.00953 | -0.042 | 92.671
4.5 | 0.943 | 0.0098 | -0.042 | 96.215
5 | 1.002 | 0.0101 | -0.042 | 99.219
5.5 | 1.061 | 0.01042 | -0.043 | 101.762
6 | 1.118 | 0.01079 | -0.043 | 103.688
6.5 | 1.176 | 0.01119 | -0.043 | 105.07
7 | 1.232 | 0.01164 | -0.043 | 105.865
7.5 | 1.288 | 0.01211 | -0.044 | 106.358
8 | 1.342 | 0.01265 | -0.044 | 106.137
8.5 | 1.396 | 0.01324 | -0.044 | 105.438
9 | 1.448 | 0.01393 | -0.044 | 103.946
9.5 | 1.498 | 0.01467 | -0.045 | 102.069
10 | 1.546 | 0.01556 | -0.045 | 99.341
10.5 | 1.591 | 0.01658 | -0.045 | 95.959
11 | 1.633 | 0.01775 | -0.045 | 91.965
11.5 | 1.672 | 0.01918 | -0.045 | 87.162
12 | 1.707 | 0.02086 | -0.045 | 81.849
12.5 | 1.74 | 0.02285 | -0.045 | 76.15
13 | 1.768 | 0.0252 | -0.045 | 70.178
13.5 | 1.794 | 0.0281 | -0.045 | 63.84
14 | 1.814 | 0.03179 | -0.045 | 57.054
14.5 | 1.829 | 0.03645 | -0.045 | 50.186
15 | 1.84 | 0.04244 | -0.045 | 43.365
15.5 | 1.849 | 0.04915 | -0.044 | 37.628
16 | 1.857 | 0.05552 | -0.044 | 33.454
16.5 | 1.865 | 0.0612 | -0.044 | 30.474
17 | 1.871 | 0.06682 | -0.044 | 27.998
17.5 | 1.875 | 0.07235 | -0.044 | 25.914
18 | 1.876 | 0.0779 | -0.044 | 24.09
18.5 | 1.876 | 0.08365 | -0.044 | 22.424
19 | 1.871 | 0.08949 | -0.044 | 20.911
19.5 | 1.863 | 0.09552 | -0.044 | 19.506
20 | 1.852 | 0.10172 | -0.044 | 18.21

## 42. Re 1M Mach 0.00 (2)
BIGFOIL.COM POLAR EXPORT
NACA45016.5
NACA45016.5 |  |  |  | Cl Max: | 1.6155 | at alpha= | 16 | deg
XFOIL ncrit=9 |  |  |  | L/D Max: | 112.647 | at alpha= | 8 | deg
Re: | 1000000 |  |  | Cd Min: | 0.10147 | at alpha= | 20 | deg
Mach: | 0 |  |  | Cl=0 at alpha= | -3.4155 | deg
|  |  |  | @ Cl=0.1, Cd= | 0.0098221
|  |  |  | @ Cl=0.4, Cd= | 0.0074771
|  |  |  | @ Cl=0.6, Cd= | 0.0080847
alpha (deg) | Cl | Cd | Cm | Cl/Cd
-18.5 | -1.0028 | 0.06796 | -0.0741 | -14.7557
-18 | -1.0693 | 0.0504 | -0.0861 | -21.2163
-17.5 | -1.0919 | 0.04226 | -0.0895 | -25.8377
-17 | -1.0976 | 0.03713 | -0.0897 | -29.561
-16.5 | -1.1175 | 0.03182 | -0.0874 | -35.1194
-16 | -1.1182 | 0.0288 | -0.0835 | -38.8264
-15.5 | -1.1121 | 0.02671 | -0.0787 | -41.6361
-15 | -1.104 | 0.02514 | -0.0729 | -43.9141
-14.5 | -1.0987 | 0.02393 | -0.0657 | -45.9131
-14 | -1.1049 | 0.023 | -0.0557 | -48.0391
-13.5 | -1.0646 | 0.02183 | -0.0542 | -48.7678
-13 | -0.9989 | 0.02026 | -0.0576 | -49.304
-12.5 | -0.9414 | 0.01881 | -0.0591 | -50.0478
-12 | -0.8759 | 0.01774 | -0.0617 | -49.3743
-11.5 | -0.8193 | 0.01676 | -0.0623 | -48.8842
-11 | -0.7548 | 0.01546 | -0.0647 | -48.8228
-10.5 | -0.6909 | 0.01456 | -0.0667 | -47.4519
-10 | -0.619 | 0.01384 | -0.0702 | -44.7254
-9.5 | -0.552 | 0.01287 | -0.0728 | -42.8904
-9 | -0.4986 | 0.01239 | -0.0722 | -40.2421
-8.5 | -0.4537 | 0.01206 | -0.0696 | -37.6202
-8 | -0.414 | 0.01162 | -0.0661 | -35.6282
-7.5 | -0.3722 | 0.01142 | -0.0629 | -32.5919
-7 | -0.3308 | 0.01114 | -0.0597 | -29.6948
-6.5 | -0.287 | 0.01095 | -0.057 | -26.21
-6 | -0.2429 | 0.01076 | -0.0543 | -22.5743
-5.5 | -0.1976 | 0.0106 | -0.0518 | -18.6415
-4.5 | -0.1037 | 0.01035 | -0.0476 | -10.0193
-4 | -0.0564 | 0.01018 | -0.0456 | -5.5403
-3.5 | -0.0083 | 0.01005 | -0.0437 | -0.82587
-3 | 0.0408 | 0.00994 | -0.042 | 4.1046
-2.5 | 0.0901 | 0.00984 | -0.0403 | 9.1565
-1.5 | 0.1895 | 0.00966 | -0.0372 | 19.617
-1 | 0.2383 | 0.00959 | -0.0355 | 24.8488
-0.5 | 0.2875 | 0.00942 | -0.0339 | 30.5202
0 | 0.3131 | 0.00821 | -0.0281 | 38.1364
0.5 | 0.3468 | 0.00763 | -0.0231 | 45.4522
1 | 0.3859 | 0.00748 | -0.0191 | 51.5909
1.5 | 0.4348 | 0.00747 | -0.0172 | 58.2062
2 | 0.4908 | 0.00762 | -0.0168 | 64.4094
3 | 0.6318 | 0.00822 | -0.0226 | 76.8613
3.5 | 0.7037 | 0.00866 | -0.0258 | 81.2587
4 | 0.7786 | 0.00898 | -0.0298 | 86.7038
4.5 | 0.847 | 0.00934 | -0.0326 | 90.6852
5 | 0.9068 | 0.00962 | -0.0335 | 94.262
5.5 | 0.9776 | 0.00999 | -0.0369 | 97.8579
6 | 1.0468 | 0.01026 | -0.04 | 102.0273
6.5 | 1.1097 | 0.01067 | -0.0419 | 104.0019
7 | 1.1762 | 0.01093 | -0.0445 | 107.6121
7.5 | 1.2425 | 0.01131 | -0.0473 | 109.8585
8 | 1.3067 | 0.0116 | -0.0495 | 112.6466
8.5 | 1.3285 | 0.01197 | -0.0432 | 110.9858
9 | 1.346 | 0.01219 | -0.0358 | 110.4184
9.5 | 1.3589 | 0.01258 | -0.0278 | 108.0207
10 | 1.3844 | 0.01296 | -0.0224 | 106.821
10.5 | 1.408 | 0.01356 | -0.0169 | 103.8348
11 | 1.4376 | 0.01412 | -0.0128 | 101.813
11.5 | 1.4621 | 0.015 | -0.0083 | 97.4733
12 | 1.4924 | 0.01579 | -0.0049 | 94.5155
12.5 | 1.5185 | 0.01686 | -0.0013 | 90.0652
13 | 1.5405 | 0.01829 | 0.0023 | 84.2264
13.5 | 1.5656 | 0.01969 | 0.0051 | 79.5124
14 | 1.5849 | 0.02159 | 0.008 | 73.409
14.5 | 1.5983 | 0.02407 | 0.0109 | 66.4022
15 | 1.6085 | 0.02704 | 0.0132 | 59.4859
15.5 | 1.6153 | 0.03057 | 0.015 | 52.8394
16 | 1.6155 | 0.03497 | 0.0163 | 46.1967
16.5 | 1.6063 | 0.04062 | 0.0171 | 39.5446
17 | 1.588 | 0.04755 | 0.0171 | 33.3964
17.5 | 1.5696 | 0.05483 | 0.0166 | 28.6267
18 | 1.5436 | 0.06325 | 0.0155 | 24.4047
18.5 | 1.5096 | 0.07294 | 0.0137 | 20.6965
19 | 1.4812 | 0.08221 | 0.0116 | 18.0173
19.5 | 1.4561 | 0.09129 | 0.0092 | 15.9503
20 | 1.425 | 0.10147 | 0.0062 | 14.0436

## 43. Re 1M Mach 0.10 (1)
BIGFOIL.COM POLAR EXPORT
NACA45016.5
NACA45016.5 |  |  |  | Cl Max: | 1.863 | at alpha= | 17.5 | deg
JavaFoil+Calcfoil stall+Eppler ext transition |  |  |  | L/D Max: | 105.792 | at alpha= | 7.5 | deg
Re: | 1000000 |  |  | Cd Min: | 0.00818 | at alpha= | 1.5 | deg
Mach: | 0.1 |  |  | Cl=0 at alpha= | -3.2016 | deg
|  |  |  | @ Cl=0.1, Cd= | 0.011449
|  |  |  | @ Cl=0.4, Cd= | 0.0083118
|  |  |  | @ Cl=0.6, Cd= | 0.0082193
alpha (deg) | Cl | Cd | Cm | Cl/Cd
-20 | -0.918 | 0.17113 | -0.016 | -5.366
-19.5 | -0.926 | 0.16328 | -0.016 | -5.671
-19 | -0.931 | 0.15509 | -0.017 | -6.005
-18.5 | -0.934 | 0.14768 | -0.017 | -6.323
-18 | -0.935 | 0.14061 | -0.017 | -6.646
-17.5 | -0.933 | 0.13327 | -0.017 | -7.003
-17 | -0.93 | 0.12631 | -0.017 | -7.362
-16.5 | -0.924 | 0.11979 | -0.018 | -7.716
-16 | -0.917 | 0.11336 | -0.018 | -8.086
-15.5 | -0.907 | 0.10712 | -0.018 | -8.464
-15 | -0.894 | 0.101 | -0.019 | -8.853
-14.5 | -0.879 | 0.09518 | -0.019 | -9.238
-14 | -0.862 | 0.08964 | -0.019 | -9.616
-13.5 | -0.842 | 0.08413 | -0.02 | -10.013
-13 | -0.82 | 0.07886 | -0.02 | -10.401
-12.5 | -0.796 | 0.07366 | -0.021 | -10.807
-12 | -0.769 | 0.06855 | -0.021 | -11.224
-11.5 | -0.741 | 0.0634 | -0.022 | -11.685
-11 | -0.711 | 0.05804 | -0.023 | -12.242
-10.5 | -0.681 | 0.05155 | -0.024 | -13.206
-10 | -0.752 | 0.0146 | -0.033 | -51.476
-9.5 | -0.714 | 0.0134 | -0.034 | -53.233
-9 | -0.667 | 0.01285 | -0.034 | -51.909
-8.5 | -0.617 | 0.01247 | -0.034 | -49.467
-8 | -0.564 | 0.01214 | -0.035 | -46.491
-7.5 | -0.51 | 0.01188 | -0.035 | -42.95
-7 | -0.454 | 0.01051 | -0.035 | -43.243
-6.5 | -0.397 | 0.01091 | -0.035 | -36.412
-6 | -0.339 | 0.01145 | -0.036 | -29.615
-5.5 | -0.28 | 0.01108 | -0.036 | -25.283
-5 | -0.22 | 0.01107 | -0.036 | -19.883
-4.5 | -0.159 | 0.01149 | -0.037 | -13.883
-4 | -0.098 | 0.01136 | -0.037 | -8.651
-3.5 | -0.037 | 0.01127 | -0.037 | -3.249
-3 | 0.025 | 0.01115 | -0.038 | 2.277
-2.5 | 0.088 | 0.01155 | -0.038 | 7.591
-2 | 0.15 | 0.01103 | -0.038 | 13.611
-1.5 | 0.213 | 0.01096 | -0.038 | 19.415
-1 | 0.275 | 0.01089 | -0.039 | 25.256
-0.5 | 0.337 | 0.01079 | -0.039 | 31.263
0 | 0.399 | 0.00831 | -0.039 | 48.025
0.5 | 0.461 | 0.00842 | -0.04 | 54.715
1 | 0.523 | 0.00848 | -0.04 | 61.593
1.5 | 0.584 | 0.00818 | -0.04 | 71.356
2 | 0.645 | 0.00833 | -0.041 | 77.506
2.5 | 0.706 | 0.00848 | -0.041 | 83.249
3 | 0.767 | 0.00824 | -0.041 | 93.144
3.5 | 0.828 | 0.00934 | -0.042 | 88.635
4 | 0.888 | 0.00959 | -0.042 | 92.603
4.5 | 0.947 | 0.00986 | -0.042 | 96.121
5 | 1.007 | 0.01017 | -0.043 | 99.007
5.5 | 1.065 | 0.01049 | -0.043 | 101.559
6 | 1.123 | 0.01089 | -0.043 | 103.193
6.5 | 1.181 | 0.01128 | -0.043 | 104.713
7 | 1.238 | 0.01174 | -0.044 | 105.423
7.5 | 1.293 | 0.01222 | -0.044 | 105.792
8 | 1.348 | 0.01279 | -0.044 | 105.397
8.5 | 1.401 | 0.0134 | -0.044 | 104.608
9 | 1.453 | 0.0141 | -0.045 | 103.056
9.5 | 1.503 | 0.01488 | -0.045 | 101.007
10 | 1.551 | 0.0158 | -0.045 | 98.129
10.5 | 1.595 | 0.01687 | -0.045 | 94.544
11 | 1.637 | 0.0181 | -0.045 | 90.422
11.5 | 1.676 | 0.0196 | -0.045 | 85.487
12 | 1.711 | 0.02136 | -0.045 | 80.066
12.5 | 1.742 | 0.02342 | -0.045 | 74.393
13 | 1.77 | 0.02596 | -0.045 | 68.183
13.5 | 1.794 | 0.02903 | -0.045 | 61.794
14 | 1.813 | 0.03294 | -0.045 | 55.036
14.5 | 1.827 | 0.03792 | -0.045 | 48.181
15 | 1.837 | 0.04412 | -0.045 | 41.628
15.5 | 1.845 | 0.05108 | -0.044 | 36.107
16 | 1.851 | 0.05737 | -0.044 | 32.27
16.5 | 1.858 | 0.06318 | -0.044 | 29.4
17 | 1.862 | 0.06885 | -0.044 | 27.04
17.5 | 1.863 | 0.07465 | -0.044 | 24.962
18 | 1.863 | 0.08026 | -0.044 | 23.209
18.5 | 1.859 | 0.08626 | -0.044 | 21.556
19 | 1.852 | 0.09213 | -0.044 | 20.105
19.5 | 1.841 | 0.09832 | -0.044 | 18.723
20 | 1.827 | 0.10476 | -0.044 | 17.438

## 44. Re 1M Mach 0.10 (2)
BIGFOIL.COM POLAR EXPORT
NACA45016.5
NACA45016.5 |  |  |  | Cl Max: | 1.6079 | at alpha= | 15.5 | deg
XFOIL ncrit=9 |  |  |  | L/D Max: | 111.845 | at alpha= | 8 | deg
Re: | 1000000 |  |  | Cd Min: | 0.20681 | at alpha= | -20 | deg
Mach: | 0.1 |  |  | Cl=0 at alpha= | -3.4152 | deg
|  |  |  | @ Cl=0.1, Cd= | 0.0098669
|  |  |  | @ Cl=0.4, Cd= | 0.0075196
|  |  |  | @ Cl=0.6, Cd= | 0.0081042
alpha (deg) | Cl | Cd | Cm | Cl/Cd
-20 | -0.484 | 0.20681 | -0.0008 | -2.3403
-19.5 | -0.4654 | 0.20219 | -0.0034 | -2.3018
-19 | -0.448 | 0.19715 | -0.0061 | -2.2724
-18 | -0.9456 | 0.07292 | -0.0707 | -12.9676
-17.5 | -1.0358 | 0.0504 | -0.0868 | -20.5516
-17 | -1.0603 | 0.04198 | -0.0904 | -25.2573
-16.5 | -1.0779 | 0.03591 | -0.0904 | -30.0167
-16 | -1.0947 | 0.03115 | -0.0874 | -35.1429
-15.5 | -1.0946 | 0.02837 | -0.083 | -38.583
-15 | -1.0897 | 0.02641 | -0.0775 | -41.2609
-14.5 | -1.0845 | 0.02495 | -0.0707 | -43.4669
-14 | -1.088 | 0.02379 | -0.0616 | -45.7335
-13.5 | -1.0658 | 0.02261 | -0.0568 | -47.1384
-13 | -0.9961 | 0.02128 | -0.0605 | -46.8092
-12.5 | -0.945 | 0.01934 | -0.0611 | -48.8625
-12 | -0.88 | 0.01818 | -0.0635 | -48.4048
-11.5 | -0.823 | 0.0171 | -0.064 | -48.1287
-11 | -0.7567 | 0.01595 | -0.0664 | -47.442
-10.5 | -0.6938 | 0.01478 | -0.0682 | -46.9418
-10 | -0.6211 | 0.01401 | -0.0717 | -44.3326
-9.5 | -0.553 | 0.01306 | -0.0742 | -42.343
-9 | -0.5002 | 0.01251 | -0.0734 | -39.984
-8.5 | -0.4556 | 0.01215 | -0.0707 | -37.4979
-8 | -0.4157 | 0.01173 | -0.0671 | -35.439
-7.5 | -0.3739 | 0.01151 | -0.0638 | -32.4848
-7 | -0.3314 | 0.01127 | -0.0606 | -29.4055
-6.5 | -0.2883 | 0.01102 | -0.0577 | -26.1615
-6 | -0.2433 | 0.01086 | -0.055 | -22.4033
-5.5 | -0.1985 | 0.01066 | -0.0524 | -18.621
-5 | -0.1524 | 0.0105 | -0.05 | -14.5143
-4.5 | -0.1043 | 0.01039 | -0.048 | -10.0385
-4 | -0.0568 | 0.01023 | -0.0459 | -5.5523
-3.5 | -0.0084 | 0.0101 | -0.044 | -0.83168
-3 | 0.0411 | 0.00998 | -0.0422 | 4.1182
-2.5 | 0.0908 | 0.00988 | -0.0406 | 9.1903
-2 | 0.1399 | 0.00981 | -0.0388 | 14.261
-1.5 | 0.1903 | 0.00969 | -0.0373 | 19.6388
-1 | 0.2398 | 0.00962 | -0.0357 | 24.9272
-0.5 | 0.2888 | 0.00946 | -0.034 | 30.5285
0 | 0.3163 | 0.0083 | -0.0284 | 38.1084
0.5 | 0.3487 | 0.00767 | -0.0231 | 45.4628
1 | 0.3872 | 0.00753 | -0.019 | 51.421
1.5 | 0.4366 | 0.00749 | -0.017 | 58.2911
2 | 0.4927 | 0.00766 | -0.0166 | 64.3211
2.5 | 0.5621 | 0.00792 | -0.0191 | 70.9722
3 | 0.6341 | 0.00827 | -0.0222 | 76.6747
3.5 | 0.7068 | 0.00869 | -0.0255 | 81.3349
4 | 0.7822 | 0.00904 | -0.0295 | 86.5265
4.5 | 0.8513 | 0.00938 | -0.0323 | 90.7569
5 | 0.9116 | 0.00969 | -0.0332 | 94.0764
5.5 | 0.983 | 0.01004 | -0.0367 | 97.9084
6 | 1.0523 | 0.01034 | -0.0396 | 101.7698
6.5 | 1.1157 | 0.01074 | -0.0415 | 103.8827
7 | 1.1829 | 0.01103 | -0.0441 | 107.2439
7.5 | 1.25 | 0.01139 | -0.0469 | 109.7454
8 | 1.3097 | 0.01171 | -0.0481 | 111.8446
8.5 | 1.3309 | 0.01206 | -0.0415 | 110.3566
9 | 1.3445 | 0.01229 | -0.0333 | 109.3979
9.5 | 1.3578 | 0.01276 | -0.0253 | 106.4107
10 | 1.3864 | 0.01312 | -0.0204 | 105.6707
10.5 | 1.4087 | 0.01382 | -0.0147 | 101.932
11 | 1.4402 | 0.01438 | -0.0109 | 100.153
11.5 | 1.466 | 0.01526 | -0.0065 | 96.0682
12 | 1.4943 | 0.01619 | -0.0029 | 92.2977
12.5 | 1.5215 | 0.01729 | 0.0005 | 87.9988
13 | 1.5431 | 0.01882 | 0.0042 | 81.9926
13.5 | 1.5656 | 0.02046 | 0.0072 | 76.52
14 | 1.5848 | 0.02248 | 0.01 | 70.4982
14.5 | 1.598 | 0.02512 | 0.0126 | 63.6146
15 | 1.604 | 0.02857 | 0.0149 | 56.1428
15.5 | 1.6079 | 0.03252 | 0.0166 | 49.4434
16 | 1.6058 | 0.03734 | 0.0176 | 43.0048
16.5 | 1.5945 | 0.04338 | 0.0181 | 36.7566
17 | 1.5724 | 0.0509 | 0.0179 | 30.8919
17.5 | 1.5497 | 0.0588 | 0.0171 | 26.3554
18 | 1.5231 | 0.0674 | 0.0157 | 22.5979
18.5 | 1.489 | 0.0772 | 0.0137 | 19.2876
19 | 1.459 | 0.08682 | 0.0114 | 16.8049
19.5 | 1.4346 | 0.09591 | 0.0088 | 14.9578
20 | 1.4084 | 0.10551 | 0.0058 | 13.3485

## 45. Re 1M Mach 0.25 (1)
BIGFOIL.COM POLAR EXPORT
NACA45016.5
NACA45016.5 |  |  |  | Cl Max: | 1.805 | at alpha= | 15.5 | deg
JavaFoil+Calcfoil stall+Eppler ext transition |  |  |  | L/D Max: | 102.565 | at alpha= | 7 | deg
Re: | 1000000 |  |  | Cd Min: | 0.00812 | at alpha= | 2 | deg
Mach: | 0.25 |  |  | Cl=0 at alpha= | -3.2031 | deg
|  |  |  | @ Cl=0.1, Cd= | 0.010863
|  |  |  | @ Cl=0.4, Cd= | 0.0088572
|  |  |  | @ Cl=0.6, Cd= | 0.0083956
alpha (deg) | Cl | Cd | Cm | Cl/Cd
-20 | -0.605 | 0.20655 | -0.015 | -2.928
-19.5 | -0.642 | 0.1933 | -0.015 | -3.321
-19 | -0.675 | 0.18144 | -0.016 | -3.723
-18.5 | -0.704 | 0.16941 | -0.016 | -4.157
-18 | -0.73 | 0.15987 | -0.016 | -4.566
-17.5 | -0.753 | 0.15063 | -0.017 | -4.996
-17 | -0.771 | 0.1422 | -0.017 | -5.424
-16.5 | -0.787 | 0.13331 | -0.017 | -5.901
-16 | -0.798 | 0.12529 | -0.017 | -6.371
-15.5 | -0.806 | 0.11745 | -0.018 | -6.86
-15 | -0.809 | 0.11024 | -0.018 | -7.342
-14.5 | -0.809 | 0.10355 | -0.018 | -7.813
-14 | -0.805 | 0.09706 | -0.019 | -8.292
-13.5 | -0.797 | 0.09106 | -0.019 | -8.748
-13 | -0.784 | 0.08524 | -0.019 | -9.202
-12.5 | -0.769 | 0.07959 | -0.02 | -9.657
-12 | -0.749 | 0.07422 | -0.02 | -10.094
-11.5 | -0.726 | 0.06902 | -0.021 | -10.513
-11 | -0.699 | 0.06399 | -0.022 | -10.924
-10.5 | -0.67 | 0.0589 | -0.022 | -11.372
-10 | -0.639 | 0.05365 | -0.023 | -11.905
-9.5 | -0.608 | 0.04683 | -0.025 | -12.992
-9 | -0.67 | 0.01374 | -0.035 | -48.774
-8.5 | -0.624 | 0.01301 | -0.035 | -47.976
-8 | -0.573 | 0.01263 | -0.036 | -45.417
-7.5 | -0.52 | 0.01234 | -0.036 | -42.1
-7 | -0.464 | 0.01211 | -0.036 | -38.275
-6.5 | -0.406 | 0.01076 | -0.036 | -37.737
-6 | -0.347 | 0.01084 | -0.037 | -32.008
-5.5 | -0.287 | 0.01088 | -0.037 | -26.356
-5 | -0.226 | 0.01135 | -0.037 | -19.875
-4.5 | -0.163 | 0.01121 | -0.038 | -14.586
-4 | -0.101 | 0.01105 | -0.038 | -9.125
-3.5 | -0.038 | 0.01147 | -0.038 | -3.278
-3 | 0.026 | 0.0109 | -0.039 | 2.39
-2.5 | 0.09 | 0.01079 | -0.039 | 8.343
-2 | 0.154 | 0.01126 | -0.039 | 13.699
-1.5 | 0.219 | 0.0112 | -0.04 | 19.518
-1 | 0.283 | 0.01108 | -0.04 | 25.502
-0.5 | 0.346 | 0.01057 | -0.04 | 32.769
0 | 0.41 | 0.00854 | -0.04 | 47.953
0.5 | 0.473 | 0.00861 | -0.041 | 54.981
1 | 0.536 | 0.00828 | -0.041 | 64.746
1.5 | 0.599 | 0.0084 | -0.041 | 71.404
2 | 0.662 | 0.00812 | -0.042 | 81.597
2.5 | 0.725 | 0.00828 | -0.042 | 87.489
3 | 0.787 | 0.00941 | -0.042 | 83.662
3.5 | 0.849 | 0.00963 | -0.043 | 88.193
4 | 0.91 | 0.00991 | -0.043 | 91.851
4.5 | 0.971 | 0.01021 | -0.043 | 95.134
5 | 1.032 | 0.01055 | -0.044 | 97.788
5.5 | 1.091 | 0.01093 | -0.044 | 99.859
6 | 1.151 | 0.01137 | -0.044 | 101.202
6.5 | 1.209 | 0.01183 | -0.045 | 102.168
7 | 1.266 | 0.01234 | -0.045 | 102.565
7.5 | 1.322 | 0.01293 | -0.045 | 102.219
8 | 1.377 | 0.01359 | -0.045 | 101.319
8.5 | 1.43 | 0.01432 | -0.045 | 99.839
9 | 1.481 | 0.01517 | -0.046 | 97.615
9.5 | 1.53 | 0.01618 | -0.046 | 94.593
10 | 1.576 | 0.01732 | -0.046 | 90.981
10.5 | 1.619 | 0.01868 | -0.046 | 86.637
11 | 1.657 | 0.02028 | -0.046 | 81.722
11.5 | 1.692 | 0.02224 | -0.046 | 76.09
12 | 1.723 | 0.02462 | -0.046 | 69.976
12.5 | 1.749 | 0.02746 | -0.046 | 63.686
13 | 1.77 | 0.03088 | -0.046 | 57.327
13.5 | 1.787 | 0.03518 | -0.046 | 50.806
14 | 1.798 | 0.04068 | -0.045 | 44.185
14.5 | 1.802 | 0.0476 | -0.045 | 37.866
15 | 1.804 | 0.05561 | -0.045 | 32.432
15.5 | 1.805 | 0.0625 | -0.044 | 28.889
16 | 1.803 | 0.06903 | -0.044 | 26.115
16.5 | 1.796 | 0.0753 | -0.044 | 23.857
17 | 1.786 | 0.08178 | -0.044 | 21.835
17.5 | 1.771 | 0.08841 | -0.044 | 20.025
18 | 1.751 | 0.09527 | -0.044 | 18.377
18.5 | 1.726 | 0.1023 | -0.044 | 16.877
19 | 1.695 | 0.10978 | -0.044 | 15.443
19.5 | 1.657 | 0.11755 | -0.044 | 14.097
20 | 1.613 | 0.12576 | -0.044 | 12.83

## 46. Re 1M Mach 0.25 (2)
BIGFOIL.COM POLAR EXPORT
NACA45016.5
NACA45016.5 |  |  |  | Cl Max: | 1.5752 | at alpha= | 14.5 | deg
XFOIL ncrit=9 |  |  |  | L/D Max: | 107.793 | at alpha= | 7.5 | deg
Re: | 1000000 |  |  | Cd Min: | 0.18485 | at alpha= | -18 | deg
Mach: | 0.25 |  |  | Cl=0 at alpha= | -3.4306 | deg
|  |  |  | @ Cl=0.1, Cd= | 0.010076
|  |  |  | @ Cl=0.4, Cd= | 0.0076983
|  |  |  | @ Cl=0.6, Cd= | 0.0082374
alpha (deg) | Cl | Cd | Cm | Cl/Cd
-18 | -0.4246 | 0.18485 | -0.0137 | -2.297
-17.5 | -0.404 | 0.18065 | -0.0155 | -2.2364
-17 | -0.3874 | 0.17519 | -0.0179 | -2.2113
-15 | -0.896 | 0.04587 | -0.0904 | -19.5335
-14.5 | -0.928 | 0.03804 | -0.092 | -24.3954
-14 | -0.9505 | 0.03311 | -0.0886 | -28.7073
-13.5 | -0.968 | 0.02989 | -0.0818 | -32.3854
-13 | -0.976 | 0.02743 | -0.0743 | -35.5815
-12.5 | -0.9308 | 0.0243 | -0.0754 | -38.3045
-12 | -0.8857 | 0.02176 | -0.0748 | -40.7031
-11.5 | -0.8335 | 0.01985 | -0.0746 | -41.9899
-11 | -0.7715 | 0.01822 | -0.0755 | -42.3436
-10.5 | -0.7045 | 0.01674 | -0.0771 | -42.0848
-10 | -0.6298 | 0.01524 | -0.0804 | -41.3255
-9.5 | -0.5576 | 0.01423 | -0.0828 | -39.1848
-9 | -0.5061 | 0.01339 | -0.0809 | -37.7969
-8.5 | -0.4642 | 0.01287 | -0.077 | -36.0684
-8 | -0.4221 | 0.01253 | -0.073 | -33.6872
-7.5 | -0.3824 | 0.01208 | -0.0687 | -31.6556
-7 | -0.3385 | 0.01181 | -0.0651 | -28.6622
-6.5 | -0.2948 | 0.01148 | -0.0616 | -25.6794
-6 | -0.249 | 0.01126 | -0.0585 | -22.1137
-5.5 | -0.203 | 0.01101 | -0.0555 | -18.4378
-5 | -0.1551 | 0.01086 | -0.0528 | -14.2818
-4.5 | -0.1068 | 0.01064 | -0.0503 | -10.0376
-4 | -0.0574 | 0.01048 | -0.048 | -5.4771
-3.5 | -0.0069 | 0.01036 | -0.0459 | -0.66602
-3 | 0.0428 | 0.01022 | -0.0438 | 4.1879
-2.5 | 0.0934 | 0.01009 | -0.0418 | 9.2567
-2 | 0.1448 | 0.00998 | -0.0399 | 14.509
-1.5 | 0.195 | 0.00993 | -0.0379 | 19.6375
-1 | 0.2467 | 0.00978 | -0.0362 | 25.2249
-0.5 | 0.296 | 0.00972 | -0.0341 | 30.4527
0 | 0.3429 | 0.00933 | -0.0316 | 36.7524
0.5 | 0.3597 | 0.00798 | -0.0233 | 45.0752
1 | 0.3974 | 0.0077 | -0.0185 | 51.6104
1.5 | 0.4444 | 0.00767 | -0.0155 | 57.94
2 | 0.5021 | 0.00784 | -0.015 | 64.0434
2.5 | 0.5711 | 0.00808 | -0.0168 | 70.6807
3 | 0.6464 | 0.00849 | -0.0202 | 76.1366
3.5 | 0.7229 | 0.0089 | -0.0236 | 81.2247
4.5 | 0.874 | 0.00967 | -0.0306 | 90.3826
5 | 0.9369 | 0.01011 | -0.0315 | 92.6706
5.5 | 1.012 | 0.01041 | -0.0349 | 97.2142
6 | 1.0813 | 0.01084 | -0.0373 | 99.7509
6.5 | 1.1478 | 0.01119 | -0.039 | 102.5737
7 | 1.2185 | 0.01161 | -0.0417 | 104.9526
7.5 | 1.2892 | 0.01196 | -0.0443 | 107.7926
8 | 1.3077 | 0.01231 | -0.0366 | 106.2307
8.5 | 1.3244 | 0.01256 | -0.0285 | 105.4459
9 | 1.3406 | 0.01311 | -0.0207 | 102.2578
9.5 | 1.3696 | 0.01358 | -0.0153 | 100.8542
10 | 1.3935 | 0.01436 | -0.0095 | 97.0404
10.5 | 1.4252 | 0.01507 | -0.0051 | 94.572
11 | 1.4498 | 0.0162 | -0.0003 | 89.4938
11.5 | 1.4806 | 0.01725 | 0.0034 | 85.8319
12 | 1.5055 | 0.01874 | 0.0072 | 80.3362
12.5 | 1.5263 | 0.02064 | 0.0109 | 73.9486
13 | 1.5486 | 0.0227 | 0.0139 | 68.2203
13.5 | 1.5639 | 0.02545 | 0.0167 | 61.4499
14 | 1.5704 | 0.02912 | 0.0191 | 53.9286
14.5 | 1.5752 | 0.03328 | 0.0208 | 47.3317
15 | 1.5716 | 0.0385 | 0.0219 | 40.8208
15.5 | 1.5572 | 0.04502 | 0.0224 | 34.5891
16 | 1.5305 | 0.05308 | 0.022 | 28.8338
16.5 | 1.5063 | 0.0612 | 0.0212 | 24.6127
17 | 1.4786 | 0.06993 | 0.0198 | 21.144
17.5 | 1.4456 | 0.07956 | 0.0177 | 18.1699
18 | 1.4151 | 0.08923 | 0.0153 | 15.859
18.5 | 1.39 | 0.09849 | 0.0126 | 14.1131
19 | 1.3679 | 0.1076 | 0.0097 | 12.7128
19.5 | 1.3451 | 0.11702 | 0.0063 | 11.4946

## 47. Re 1M Mach 0.50 (1)
BIGFOIL.COM POLAR EXPORT
NACA45016.5
NACA45016.5 |  |  |  | Cl Max: | 1.642 | at alpha= | 11 | deg
JavaFoil+Calcfoil stall+Eppler ext transition |  |  |  | L/D Max: | 88.858 | at alpha= | 5.5 | deg
Re: | 1000000 |  |  | Cd Min: | 0.00929 | at alpha= | 0.5 | deg
Mach: | 0.5 |  |  | Cl=0 at alpha= | -3.2042 | deg
|  |  |  | @ Cl=0.1, Cd= | 0.01074
|  |  |  | @ Cl=0.4, Cd= | 0.010336
|  |  |  | @ Cl=0.6, Cd= | 0.0094731
alpha (deg) | Cl | Cd | Cm | Cl/Cd
-20 | -0.933 | 0.20247 | -0.02 | -4.608
-19.5 | -0.906 | 0.19757 | -0.02 | -4.587
-19 | -0.878 | 0.19366 | -0.02 | -4.534
-18.5 | -0.851 | 0.18772 | -0.02 | -4.533
-18 | -0.824 | 0.18327 | -0.02 | -4.496
-17.5 | -0.796 | 0.17871 | -0.019 | -4.455
-17 | -0.769 | 0.17356 | -0.019 | -4.429
-16.5 | -0.741 | 0.16696 | -0.02 | -4.441
-16 | -0.713 | 0.1634 | -0.019 | -4.365
-15.5 | -0.686 | 0.15725 | -0.019 | -4.362
-15 | -0.659 | 0.14997 | -0.019 | -4.392
-14.5 | -0.63 | 0.14602 | -0.019 | -4.316
-14 | -0.603 | 0.14236 | -0.019 | -4.235
-13.5 | -0.575 | 0.13517 | -0.019 | -4.254
-13 | -0.547 | 0.13095 | -0.019 | -4.179
-12.5 | -0.52 | 0.12796 | -0.019 | -4.061
-12 | -0.491 | 0.1179 | -0.019 | -4.168
-11.5 | -0.464 | 0.11473 | -0.019 | -4.043
-11 | -0.436 | 0.10953 | -0.018 | -3.978
-10.5 | -0.408 | 0.10508 | -0.018 | -3.879
-10 | -0.38 | 0.09915 | -0.018 | -3.832
-9.5 | -0.352 | 0.07727 | -0.018 | -4.554
-9 | -0.324 | 0.07244 | -0.018 | -4.476
-8.5 | -0.462 | 0.06074 | -0.021 | -7.598
-8 | -0.461 | 0.05392 | -0.023 | -8.549
-7.5 | -0.438 | 0.04827 | -0.025 | -9.067
-7 | -0.404 | 0.04274 | -0.027 | -9.443
-6.5 | -0.432 | 0.01365 | -0.04 | -31.615
-6 | -0.375 | 0.01292 | -0.041 | -29.006
-5.5 | -0.313 | 0.01254 | -0.041 | -24.945
-5 | -0.248 | 0.01222 | -0.042 | -20.258
-4.5 | -0.18 | 0.01079 | -0.042 | -16.715
-4 | -0.112 | 0.0111 | -0.042 | -10.055
-3.5 | -0.042 | 0.01051 | -0.043 | -3.968
-3 | 0.029 | 0.01085 | -0.043 | 2.671
-2.5 | 0.1 | 0.01074 | -0.043 | 9.329
-2 | 0.172 | 0.01025 | -0.044 | 16.765
-1.5 | 0.244 | 0.01065 | -0.044 | 22.888
-1 | 0.315 | 0.01059 | -0.044 | 29.75
-0.5 | 0.386 | 0.01016 | -0.045 | 38.007
0 | 0.456 | 0.01104 | -0.045 | 41.315
0.5 | 0.526 | 0.00929 | -0.045 | 56.685
1 | 0.596 | 0.00946 | -0.046 | 63.042
1.5 | 0.666 | 0.00969 | -0.046 | 68.76
2 | 0.735 | 0.00995 | -0.047 | 73.892
2.5 | 0.804 | 0.01025 | -0.047 | 78.425
3 | 0.872 | 0.01082 | -0.047 | 80.602
3.5 | 0.939 | 0.01118 | -0.048 | 83.957
4 | 1.005 | 0.01166 | -0.048 | 86.249
4.5 | 1.071 | 0.01217 | -0.048 | 87.94
5 | 1.134 | 0.01277 | -0.048 | 88.855
5.5 | 1.197 | 0.01347 | -0.049 | 88.858
6 | 1.258 | 0.01416 | -0.049 | 88.804
6.5 | 1.316 | 0.01512 | -0.049 | 87.034
7 | 1.372 | 0.01625 | -0.049 | 84.414
7.5 | 1.424 | 0.01763 | -0.049 | 80.797
8 | 1.474 | 0.01929 | -0.049 | 76.38
8.5 | 1.519 | 0.02133 | -0.049 | 71.185
9 | 1.559 | 0.02389 | -0.049 | 65.246
9.5 | 1.593 | 0.02705 | -0.049 | 58.876
10 | 1.619 | 0.03093 | -0.049 | 52.361
10.5 | 1.637 | 0.03564 | -0.048 | 45.92
11 | 1.642 | 0.04147 | -0.048 | 39.592
11.5 | 1.631 | 0.04913 | -0.047 | 33.188
12 | 1.592 | 0.06042 | -0.046 | 26.341
12.5 | 1.507 | 0.07785 | -0.046 | 19.352
13 | 1.237 | 0.09857 | -0.045 | 12.549
13.5 | 0.93 | 0.12815 | -0.024 | 7.255
14 | 0.959 | 0.14088 | -0.027 | 6.808
14.5 | 0.989 | 0.15002 | -0.029 | 6.591
15 | 1.02 | 0.16057 | -0.031 | 6.35
15.5 | 1.049 | 0.1637 | -0.033 | 6.406
16 | 1.078 | 0.17355 | -0.034 | 6.213

## 48. Re 1M Mach 0.50 (2)
BIGFOIL.COM POLAR EXPORT
NACA45016.5
NACA45016.5 |  |  |  | Cl Max: | 1.423 | at alpha= | 11 | deg
XFOIL ncrit=9 |  |  |  | L/D Max: | 89.8268 | at alpha= | 6 | deg
Re: | 1000000 |  |  | Cd Min: | 0.23024 | at alpha= | -20 | deg
Mach: | 0.5 |  |  | Cl=0 at alpha= | -3.4789 | deg
|  |  |  | @ Cl=0.1, Cd= | 0.011004
|  |  |  | @ Cl=0.4, Cd= | 0.010448
|  |  |  | @ Cl=0.6, Cd= | 0.0089902
alpha (deg) | Cl | Cd | Cm | Cl/Cd
-20 | -0.4963 | 0.23024 | 0.0008 | -2.1556
-19.5 | -0.475 | 0.22331 | -0.0025 | -2.1271
-19 | -0.4522 | 0.21744 | -0.0056 | -2.0797
-18.5 | -0.431 | 0.21086 | -0.009 | -2.044
-18 | -0.4178 | 0.20134 | -0.0143 | -2.0751
-17.5 | -0.3963 | 0.19481 | -0.0168 | -2.0343
-17 | -0.3738 | 0.18926 | -0.0191 | -1.9751
-16.5 | -0.3542 | 0.18281 | -0.0219 | -1.9375
-16 | -0.3476 | 0.17285 | -0.0271 | -2.011
-15.5 | -0.3269 | 0.1669 | -0.0285 | -1.9587
-15 | -0.3072 | 0.16136 | -0.0301 | -1.9038
-14.5 | -0.2988 | 0.1532 | -0.0337 | -1.9504
-13.5 | -0.2754 | 0.13934 | -0.0364 | -1.9765
-13 | -0.2678 | 0.13223 | -0.0381 | -2.0253
-12.5 | -0.2695 | 0.12356 | -0.0402 | -2.1811
-11.5 | -0.2333 | 0.106 | -0.0524 | -2.2009
-10.5 | -0.2197 | 0.08272 | -0.0717 | -2.6559
-9.5 | -0.2636 | 0.03846 | -0.1333 | -6.8539
-9 | -0.2998 | 0.03219 | -0.1299 | -9.3135
-8.5 | -0.3473 | 0.02686 | -0.1193 | -12.93
-8 | -0.3857 | 0.02237 | -0.1059 | -17.2418
-7.5 | -0.3922 | 0.01801 | -0.0953 | -21.7768
-7 | -0.3577 | 0.01647 | -0.0882 | -21.7183
-6.5 | -0.3142 | 0.01483 | -0.0822 | -21.1868
-6 | -0.2659 | 0.01387 | -0.0769 | -19.1709
-5.5 | -0.2132 | 0.01318 | -0.0722 | -16.176
-5 | -0.1619 | 0.01257 | -0.0675 | -12.8799
-4.5 | -0.1093 | 0.01208 | -0.063 | -9.048
-4 | -0.0549 | 0.01175 | -0.059 | -4.6723
-3.5 | -0.0023 | 0.01143 | -0.0549 | -0.20122
-3 | 0.0521 | 0.01117 | -0.0511 | 4.6643
-2.5 | 0.1068 | 0.01098 | -0.0475 | 9.7268
-2 | 0.1615 | 0.01083 | -0.044 | 14.9123
-1.5 | 0.2168 | 0.01071 | -0.0407 | 20.2428
-1 | 0.2717 | 0.01062 | -0.0374 | 25.5838
-0.5 | 0.3265 | 0.01057 | -0.0342 | 30.8893
0 | 0.3807 | 0.01049 | -0.0309 | 36.2917
0.5 | 0.4306 | 0.01038 | -0.0269 | 41.4836
1 | 0.4416 | 0.00888 | -0.0158 | 49.7297
1.5 | 0.4687 | 0.0086 | -0.0069 | 54.5
2 | 0.5159 | 0.00862 | -0.0018 | 59.8492
2.5 | 0.5965 | 0.00897 | -0.0036 | 66.4994
3 | 0.6903 | 0.00951 | -0.0082 | 72.5868
3.5 | 0.7795 | 0.01013 | -0.0118 | 76.9497
4 | 0.875 | 0.01079 | -0.0165 | 81.0936
4.5 | 0.9508 | 0.01139 | -0.0175 | 83.4767
5 | 1.035 | 0.01194 | -0.02 | 86.6834
5.5 | 1.109 | 0.01268 | -0.0207 | 87.4606
6 | 1.1929 | 0.01328 | -0.023 | 89.8268
7 | 1.2573 | 0.01477 | -0.0098 | 85.1253
7.5 | 1.2794 | 0.0158 | -0.0019 | 80.9747
8 | 1.3059 | 0.01707 | 0.0048 | 76.5026
8.5 | 1.3334 | 0.01864 | 0.0107 | 71.5343
9 | 1.3583 | 0.02067 | 0.016 | 65.7136
9.5 | 1.3825 | 0.02311 | 0.0205 | 59.8226
10 | 1.4019 | 0.0262 | 0.0243 | 53.5076
10.5 | 1.415 | 0.03004 | 0.0275 | 47.1039
11 | 1.423 | 0.03452 | 0.0299 | 41.2225
11.5 | 1.4157 | 0.04037 | 0.0316 | 35.0681
12 | 1.412 | 0.04617 | 0.0329 | 30.5826
12.5 | 1.3921 | 0.05341 | 0.0333 | 26.0644
13 | 1.3739 | 0.06081 | 0.0331 | 22.5933
13.5 | 1.3537 | 0.06858 | 0.0324 | 19.739
14 | 1.3297 | 0.07697 | 0.0309 | 17.2756
14.5 | 1.3107 | 0.08524 | 0.0292 | 15.3766
15 | 1.293 | 0.09359 | 0.0271 | 13.8156
15.5 | 1.2734 | 0.10243 | 0.0245 | 12.4319
16 | 1.2549 | 0.11137 | 0.0214 | 11.2678

## 49. Re 2M Mach 0.00 (1)
BIGFOIL.COM POLAR EXPORT
NACA45016.5
NACA45016.5 |  |  |  | Cl Max: | 1.893 | at alpha= | 18 | deg
JavaFoil+Calcfoil stall+Eppler ext transition |  |  |  | L/D Max: | 119.109 | at alpha= | 4.5 | deg
Re: | 2000000 |  |  | Cd Min: | 0.00773 | at alpha= | 4 | deg
Mach: | 0 |  |  | Cl=0 at alpha= | -3.2049 | deg
|  |  |  | @ Cl=0.1, Cd= | 0.010179
|  |  |  | @ Cl=0.4, Cd= | 0.0078443
|  |  |  | @ Cl=0.6, Cd= | 0.0079225
alpha (deg) | Cl | Cd | Cm | Cl/Cd
-20 | -0.958 | 0.15546 | -0.017 | -6.16
-19.5 | -0.962 | 0.14823 | -0.018 | -6.492
-19 | -0.965 | 0.14107 | -0.018 | -6.841
-18.5 | -0.965 | 0.13401 | -0.018 | -7.201
-18 | -0.963 | 0.12735 | -0.018 | -7.565
-17.5 | -0.96 | 0.12087 | -0.019 | -7.941
-17 | -0.954 | 0.11435 | -0.019 | -8.346
-16.5 | -0.947 | 0.10828 | -0.019 | -8.743
-16 | -0.937 | 0.10219 | -0.019 | -9.171
-15.5 | -0.925 | 0.09632 | -0.02 | -9.608
-15 | -0.912 | 0.09054 | -0.02 | -10.068
-14.5 | -0.896 | 0.0848 | -0.021 | -10.563
-14 | -0.878 | 0.07913 | -0.021 | -11.092
-13.5 | -0.858 | 0.07341 | -0.022 | -11.685
-13 | -0.836 | 0.06767 | -0.022 | -12.362
-12.5 | -0.815 | 0.06049 | -0.023 | -13.48
-12 | -0.866 | 0.02435 | -0.03 | -35.573
-11.5 | -0.875 | 0.01495 | -0.032 | -58.517
-11 | -0.845 | 0.01347 | -0.033 | -62.758
-10.5 | -0.806 | 0.01252 | -0.033 | -64.356
-10 | -0.762 | 0.01201 | -0.033 | -63.491
-9.5 | -0.716 | 0.01161 | -0.034 | -61.649
-9 | -0.667 | 0.01131 | -0.034 | -58.986
-8.5 | -0.616 | 0.00987 | -0.034 | -62.433
-8 | -0.563 | 0.0102 | -0.034 | -55.235
-7.5 | -0.509 | 0.01005 | -0.035 | -50.669
-7 | -0.453 | 0.01055 | -0.035 | -42.936
-6.5 | -0.396 | 0.01057 | -0.035 | -37.452
-6 | -0.338 | 0.01101 | -0.036 | -30.683
-5.5 | -0.279 | 0.0108 | -0.036 | -25.818
-5 | -0.219 | 0.01067 | -0.036 | -20.553
-4.5 | -0.159 | 0.0105 | -0.036 | -15.12
-4 | -0.098 | 0.01099 | -0.037 | -8.899
-3.5 | -0.036 | 0.01086 | -0.037 | -3.358
-3 | 0.025 | 0.01029 | -0.037 | 2.455
-2.5 | 0.087 | 0.01019 | -0.038 | 8.566
-2 | 0.149 | 0.01014 | -0.038 | 14.743
-1.5 | 0.212 | 0.01062 | -0.038 | 19.948
-1 | 0.274 | 0.0105 | -0.039 | 26.077
-0.5 | 0.336 | 0.00997 | -0.039 | 33.666
0 | 0.397 | 0.00784 | -0.039 | 50.669
0.5 | 0.459 | 0.00793 | -0.04 | 57.857
1 | 0.52 | 0.00827 | -0.04 | 62.895
1.5 | 0.582 | 0.00789 | -0.04 | 73.666
2 | 0.643 | 0.008 | -0.04 | 80.281
2.5 | 0.704 | 0.00813 | -0.041 | 86.566
3 | 0.764 | 0.00781 | -0.041 | 97.822
3.5 | 0.824 | 0.00796 | -0.041 | 103.603
4 | 0.885 | 0.00773 | -0.042 | 114.394
4.5 | 0.944 | 0.00793 | -0.042 | 119.109
5 | 1.004 | 0.00905 | -0.042 | 110.877
5.5 | 1.062 | 0.00933 | -0.043 | 113.919
6 | 1.121 | 0.0098 | -0.043 | 114.322
6.5 | 1.178 | 0.01013 | -0.043 | 116.349
7 | 1.235 | 0.01046 | -0.044 | 118.096
7.5 | 1.291 | 0.01086 | -0.044 | 118.907
8 | 1.347 | 0.01133 | -0.044 | 118.847
8.5 | 1.401 | 0.01184 | -0.044 | 118.298
9 | 1.454 | 0.01239 | -0.045 | 117.281
9.5 | 1.504 | 0.01306 | -0.045 | 115.188
10 | 1.553 | 0.01381 | -0.045 | 112.507
10.5 | 1.599 | 0.01476 | -0.045 | 108.344
11 | 1.643 | 0.01577 | -0.045 | 104.14
11.5 | 1.683 | 0.01699 | -0.046 | 99.057
12 | 1.719 | 0.01847 | -0.046 | 93.103
12.5 | 1.752 | 0.02024 | -0.046 | 86.573
13 | 1.781 | 0.0224 | -0.046 | 79.498
13.5 | 1.806 | 0.02511 | -0.046 | 71.927
14 | 1.826 | 0.02842 | -0.046 | 64.264
14.5 | 1.843 | 0.03244 | -0.045 | 56.803
15 | 1.857 | 0.03694 | -0.045 | 50.27
15.5 | 1.868 | 0.04197 | -0.045 | 44.516
16 | 1.878 | 0.04685 | -0.045 | 40.078
16.5 | 1.884 | 0.05206 | -0.045 | 36.196
17 | 1.889 | 0.05727 | -0.045 | 32.99
17.5 | 1.892 | 0.06237 | -0.045 | 30.341
18 | 1.893 | 0.06755 | -0.045 | 28.03
18.5 | 1.892 | 0.07283 | -0.045 | 25.977
19 | 1.887 | 0.07829 | -0.045 | 24.098
19.5 | 1.878 | 0.08386 | -0.045 | 22.391
20 | 1.866 | 0.08968 | -0.045 | 20.81

## 50. Re 2M Mach 0.00 (2)
BIGFOIL.COM POLAR EXPORT
NACA45016.5
NACA45016.5 |  |  |  | Cl Max: | 1.6772 | at alpha= | 16 | deg
XFOIL ncrit=9 |  |  |  | L/D Max: | 133.75 | at alpha= | 9.5 | deg
Re: | 2000000 |  |  | Cd Min: | 0.09108 | at alpha= | 20 | deg
Mach: | 0 |  |  | Cl=0 at alpha= | -3.3717 | deg
|  |  |  | @ Cl=0.1, Cd= | 0.0084958
|  |  |  | @ Cl=0.4, Cd= | 0.0070715
|  |  |  | @ Cl=0.6, Cd= | 0.0065118
alpha (deg) | Cl | Cd | Cm | Cl/Cd
-20 | -1.3441 | 0.04118 | -0.0923 | -32.6396
-19.5 | -1.354 | 0.03559 | -0.0928 | -38.0444
-19 | -1.3548 | 0.0315 | -0.0917 | -43.0095
-18.5 | -1.3462 | 0.02861 | -0.0895 | -47.0535
-18 | -1.3353 | 0.02622 | -0.0865 | -50.9268
-17.5 | -1.3208 | 0.02435 | -0.0827 | -54.2423
-17 | -1.3041 | 0.02287 | -0.0783 | -57.0223
-16.5 | -1.2874 | 0.02164 | -0.0732 | -59.4917
-16 | -1.272 | 0.02066 | -0.0673 | -61.5682
-15.5 | -1.2644 | 0.01986 | -0.0594 | -63.6657
-15 | -1.2286 | 0.01835 | -0.0574 | -66.9537
-14.5 | -1.1703 | 0.01732 | -0.0589 | -67.5693
-14 | -1.1102 | 0.01637 | -0.0604 | -67.8192
-13.5 | -1.0491 | 0.01549 | -0.0619 | -67.7276
-13 | -0.987 | 0.01471 | -0.0636 | -67.0972
-12.5 | -0.9361 | 0.01368 | -0.0631 | -68.4284
-12 | -0.8659 | 0.01293 | -0.0664 | -66.9683
-11.5 | -0.7921 | 0.01224 | -0.0703 | -64.7141
-11 | -0.7152 | 0.01156 | -0.0749 | -61.8685
-10.5 | -0.6614 | 0.011 | -0.0746 | -60.1273
-10 | -0.6186 | 0.01072 | -0.0716 | -57.7052
-9.5 | -0.5775 | 0.01053 | -0.0683 | -54.8433
-9 | -0.538 | 0.01022 | -0.0647 | -52.6419
-8.5 | -0.4953 | 0.01003 | -0.0617 | -49.3819
-8 | -0.4502 | 0.00989 | -0.0592 | -45.5207
-7.5 | -0.4055 | 0.00966 | -0.0567 | -41.9772
-7 | -0.3587 | 0.00953 | -0.0545 | -37.639
-6.5 | -0.3118 | 0.00938 | -0.0524 | -33.2409
-6 | -0.2634 | 0.00925 | -0.0505 | -28.4757
-5.5 | -0.2148 | 0.00912 | -0.0487 | -23.5526
-5 | -0.1647 | 0.00902 | -0.0472 | -18.2594
-4.5 | -0.1149 | 0.00888 | -0.0456 | -12.9392
-4 | -0.0644 | 0.00878 | -0.0441 | -7.3349
-3 | 0.0381 | 0.0086 | -0.0416 | 4.4302
-2.5 | 0.0895 | 0.00851 | -0.0403 | 10.517
-2 | 0.1413 | 0.00844 | -0.0391 | 16.7417
-1.5 | 0.193 | 0.00837 | -0.0379 | 23.0585
-1 | 0.2445 | 0.00829 | -0.0367 | 29.4934
-0.5 | 0.2959 | 0.00824 | -0.0355 | 35.9102
0 | 0.3467 | 0.00811 | -0.0342 | 42.7497
0.5 | 0.3838 | 0.00742 | -0.0305 | 51.7251
1 | 0.4182 | 0.00668 | -0.0259 | 62.6048
1.5 | 0.4595 | 0.00649 | -0.0225 | 70.8012
2 | 0.5024 | 0.00639 | -0.0194 | 78.6228
2.5 | 0.5493 | 0.00639 | -0.0172 | 85.9624
3 | 0.5992 | 0.00651 | -0.0156 | 92.043
3.5 | 0.6626 | 0.00665 | -0.0171 | 99.6391
4 | 0.7335 | 0.00697 | -0.0203 | 105.2367
4.5 | 0.8035 | 0.0072 | -0.0233 | 111.5972
5 | 0.8714 | 0.00754 | -0.026 | 115.5703
5.5 | 0.9334 | 0.00779 | -0.0274 | 119.8203
6 | 0.9936 | 0.00813 | -0.0285 | 122.214
6.5 | 1.0608 | 0.00842 | -0.0311 | 125.9857
7 | 1.1256 | 0.0088 | -0.0334 | 127.9091
7.5 | 1.1882 | 0.00911 | -0.0351 | 130.4281
8 | 1.2449 | 0.00955 | -0.0358 | 130.356
8.5 | 1.3106 | 0.00986 | -0.0383 | 132.9209
9 | 1.3729 | 0.01029 | -0.0404 | 133.4208
9.5 | 1.4338 | 0.01072 | -0.0421 | 133.75
10 | 1.4659 | 0.01105 | -0.0379 | 132.6606
10.5 | 1.4771 | 0.01145 | -0.0295 | 129.0044
11 | 1.5002 | 0.01189 | -0.0237 | 126.1733
11.5 | 1.5237 | 0.01252 | -0.0183 | 121.7013
12 | 1.5474 | 0.0133 | -0.0134 | 116.3459
12.5 | 1.5743 | 0.01411 | -0.0093 | 111.5734
13 | 1.6 | 0.01512 | -0.0055 | 105.8201
13.5 | 1.6214 | 0.01647 | -0.0015 | 98.4457
14 | 1.6405 | 0.0181 | 0.0021 | 90.6354
14.5 | 1.6563 | 0.02011 | 0.0056 | 82.362
15 | 1.6687 | 0.02256 | 0.0086 | 73.9672
15.5 | 1.6751 | 0.02572 | 0.0113 | 65.1283
16 | 1.6772 | 0.02957 | 0.0134 | 56.7196
16.5 | 1.6742 | 0.03422 | 0.0149 | 48.9246
17 | 1.6646 | 0.0399 | 0.0156 | 41.7193
17.5 | 1.6476 | 0.04668 | 0.0157 | 35.2956
18 | 1.6193 | 0.05503 | 0.0151 | 29.4258
18.5 | 1.5973 | 0.06299 | 0.014 | 25.358
19 | 1.5647 | 0.07247 | 0.0122 | 21.591
19.5 | 1.534 | 0.08197 | 0.0101 | 18.7142
20 | 1.5084 | 0.09108 | 0.0077 | 16.5613

## 51. Re 2M Mach 0.10 (1)
BIGFOIL.COM POLAR EXPORT
NACA45016.5
NACA45016.5 |  |  |  | Cl Max: | 1.88 | at alpha= | 17 | deg
JavaFoil+Calcfoil stall+Eppler ext transition |  |  |  | L/D Max: | 118.201 | at alpha= | 8 | deg
Re: | 2000000 |  |  | Cd Min: | 0.00777 | at alpha= | 4 | deg
Mach: | 0.1 |  |  | Cl=0 at alpha= | -3.2016 | deg
|  |  |  | @ Cl=0.1, Cd= | 0.0102
|  |  |  | @ Cl=0.4, Cd= | 0.0078615
|  |  |  | @ Cl=0.6, Cd= | 0.0079532
alpha (deg) | Cl | Cd | Cm | Cl/Cd
-20 | -0.922 | 0.15872 | -0.017 | -5.809
-19.5 | -0.93 | 0.15131 | -0.017 | -6.145
-19 | -0.935 | 0.14388 | -0.018 | -6.502
-18.5 | -0.938 | 0.13662 | -0.018 | -6.868
-18 | -0.939 | 0.12981 | -0.018 | -7.235
-17.5 | -0.938 | 0.12303 | -0.018 | -7.627
-17 | -0.935 | 0.11641 | -0.019 | -8.034
-16.5 | -0.93 | 0.11008 | -0.019 | -8.449
-16 | -0.923 | 0.10401 | -0.019 | -8.87
-15.5 | -0.913 | 0.09804 | -0.02 | -9.312
-15 | -0.901 | 0.09215 | -0.02 | -9.776
-14.5 | -0.887 | 0.0864 | -0.02 | -10.263
-14 | -0.87 | 0.08073 | -0.021 | -10.777
-13.5 | -0.851 | 0.07509 | -0.021 | -11.338
-13 | -0.831 | 0.06924 | -0.022 | -12
-12.5 | -0.809 | 0.06305 | -0.023 | -12.831
-12 | -0.79 | 0.05423 | -0.024 | -14.571
-11.5 | -0.864 | 0.01628 | -0.032 | -53.077
-11 | -0.843 | 0.01361 | -0.033 | -61.902
-10.5 | -0.806 | 0.01271 | -0.033 | -63.407
-10 | -0.763 | 0.01214 | -0.033 | -62.856
-9.5 | -0.717 | 0.01171 | -0.034 | -61.259
-9 | -0.669 | 0.01138 | -0.034 | -58.764
-8.5 | -0.618 | 0.01111 | -0.034 | -55.632
-8 | -0.565 | 0.01025 | -0.035 | -55.141
-7.5 | -0.511 | 0.01013 | -0.035 | -50.42
-7 | -0.455 | 0.01062 | -0.035 | -42.83
-6.5 | -0.398 | 0.01062 | -0.036 | -37.435
-6 | -0.339 | 0.01052 | -0.036 | -32.275
-5.5 | -0.28 | 0.01084 | -0.036 | -25.854
-5 | -0.22 | 0.0107 | -0.036 | -20.578
-4.5 | -0.16 | 0.0106 | -0.037 | -15.042
-4 | -0.098 | 0.01107 | -0.037 | -8.883
-3.5 | -0.037 | 0.0109 | -0.037 | -3.359
-3 | 0.025 | 0.01028 | -0.038 | 2.47
-2.5 | 0.088 | 0.01021 | -0.038 | 8.587
-2 | 0.15 | 0.01016 | -0.038 | 14.777
-1.5 | 0.213 | 0.01065 | -0.038 | 19.991
-1 | 0.275 | 0.01049 | -0.039 | 26.229
-0.5 | 0.337 | 0.00999 | -0.039 | 33.784
0 | 0.399 | 0.00786 | -0.039 | 50.762
0.5 | 0.461 | 0.00795 | -0.04 | 57.963
1 | 0.523 | 0.0083 | -0.04 | 62.989
1.5 | 0.584 | 0.00793 | -0.04 | 73.688
2 | 0.646 | 0.00802 | -0.041 | 80.473
2.5 | 0.707 | 0.00815 | -0.041 | 86.736
3 | 0.768 | 0.00786 | -0.041 | 97.72
3.5 | 0.828 | 0.00802 | -0.042 | 103.306
4 | 0.889 | 0.00777 | -0.042 | 114.385
4.5 | 0.949 | 0.00887 | -0.042 | 106.983
5 | 1.008 | 0.00911 | -0.043 | 110.708
5.5 | 1.067 | 0.00939 | -0.043 | 113.691
6 | 1.126 | 0.00987 | -0.043 | 114.037
6.5 | 1.184 | 0.0102 | -0.044 | 115.992
7 | 1.241 | 0.01055 | -0.044 | 117.627
7.5 | 1.297 | 0.01098 | -0.044 | 118.147
8 | 1.352 | 0.01144 | -0.044 | 118.201
8.5 | 1.406 | 0.01197 | -0.045 | 117.481
9 | 1.459 | 0.01254 | -0.045 | 116.328
9.5 | 1.51 | 0.01323 | -0.045 | 114.107
10 | 1.559 | 0.01401 | -0.045 | 111.279
10.5 | 1.604 | 0.015 | -0.045 | 106.928
11 | 1.647 | 0.01608 | -0.046 | 102.437
11.5 | 1.687 | 0.01738 | -0.046 | 97.043
12 | 1.722 | 0.01892 | -0.046 | 91.055
12.5 | 1.754 | 0.02078 | -0.046 | 84.415
13 | 1.782 | 0.02309 | -0.046 | 77.204
13.5 | 1.806 | 0.02595 | -0.046 | 69.605
14 | 1.826 | 0.02942 | -0.046 | 62.052
14.5 | 1.841 | 0.03365 | -0.045 | 54.695
15 | 1.853 | 0.03845 | -0.045 | 48.191
15.5 | 1.864 | 0.04348 | -0.045 | 42.862
16 | 1.872 | 0.04856 | -0.045 | 38.539
16.5 | 1.876 | 0.05394 | -0.045 | 34.789
17 | 1.88 | 0.0592 | -0.045 | 31.75
17.5 | 1.88 | 0.06456 | -0.045 | 29.125
18 | 1.879 | 0.06978 | -0.045 | 26.931
18.5 | 1.875 | 0.07535 | -0.045 | 24.882
19 | 1.867 | 0.08082 | -0.045 | 23.1
19.5 | 1.855 | 0.08663 | -0.045 | 21.412
20 | 1.84 | 0.09265 | -0.045 | 19.859

## 52. Re 2M Mach 0.10 (2)
BIGFOIL.COM POLAR EXPORT
NACA45016.5
NACA45016.5 |  |  |  | Cl Max: | 1.672 | at alpha= | 15.5 | deg
XFOIL ncrit=9 |  |  |  | L/D Max: | 133.102 | at alpha= | 9 | deg
Re: | 2000000 |  |  | Cd Min: | 0.09603 | at alpha= | 20 | deg
Mach: | 0.1 |  |  | Cl=0 at alpha= | -3.3711 | deg
|  |  |  | @ Cl=0.1, Cd= | 0.0085166
|  |  |  | @ Cl=0.4, Cd= | 0.0073382
|  |  |  | @ Cl=0.6, Cd= | 0.006516
alpha (deg) | Cl | Cd | Cm | Cl/Cd
-20 | -1.2628 | 0.05314 | -0.088 | -23.7636
-19.5 | -1.3052 | 0.04219 | -0.0936 | -30.9362
-19 | -1.3244 | 0.03559 | -0.0946 | -37.2127
-18.5 | -1.3252 | 0.03148 | -0.0934 | -42.0966
-18 | -1.3202 | 0.02835 | -0.0908 | -46.5679
-17.5 | -1.3093 | 0.02601 | -0.0874 | -50.3383
-17 | -1.2952 | 0.02419 | -0.0831 | -53.5428
-16.5 | -1.2807 | 0.02267 | -0.0781 | -56.4932
-16 | -1.2666 | 0.02146 | -0.0722 | -59.0214
-15.5 | -1.2578 | 0.02047 | -0.0647 | -61.446
-15 | -1.2313 | 0.01927 | -0.0605 | -63.8972
-14.5 | -1.1766 | 0.01787 | -0.0614 | -65.8422
-14 | -1.1145 | 0.01681 | -0.0632 | -66.2998
-13.5 | -1.0555 | 0.01587 | -0.0641 | -66.5091
-13 | -0.9941 | 0.015 | -0.0654 | -66.2733
-12.5 | -0.9413 | 0.01407 | -0.065 | -66.9012
-12 | -0.8716 | 0.01315 | -0.068 | -66.2814
-11.5 | -0.7971 | 0.01241 | -0.0719 | -64.2305
-11 | -0.7179 | 0.01176 | -0.0767 | -61.0459
-10.5 | -0.6639 | 0.01113 | -0.0762 | -59.6496
-10 | -0.6214 | 0.01083 | -0.0731 | -57.3777
-9.5 | -0.5805 | 0.01061 | -0.0695 | -54.7125
-9 | -0.5406 | 0.01034 | -0.0659 | -52.2824
-8.5 | -0.4977 | 0.0101 | -0.0628 | -49.2772
-8 | -0.4527 | 0.00995 | -0.0601 | -45.4975
-7.5 | -0.4074 | 0.00972 | -0.0575 | -41.9136
-7 | -0.3606 | 0.00958 | -0.0552 | -37.6409
-6.5 | -0.3131 | 0.00944 | -0.0531 | -33.1674
-6 | -0.2649 | 0.00929 | -0.0511 | -28.5145
-5.5 | -0.2157 | 0.00917 | -0.0493 | -23.5224
-5 | -0.1656 | 0.00904 | -0.0476 | -18.3186
-4.5 | -0.1155 | 0.00891 | -0.046 | -12.963
-4 | -0.0645 | 0.00882 | -0.0445 | -7.3129
-3.5 | -0.0133 | 0.00873 | -0.0431 | -1.5235
-3 | 0.0383 | 0.00862 | -0.0418 | 4.4432
-2.5 | 0.0901 | 0.00853 | -0.0405 | 10.5627
-2 | 0.1419 | 0.00846 | -0.0393 | 16.773
-1.5 | 0.1942 | 0.00839 | -0.0381 | 23.1466
-1 | 0.2458 | 0.00832 | -0.0368 | 29.5433
-0.5 | 0.2976 | 0.00826 | -0.0356 | 36.0291
0 | 0.3486 | 0.00815 | -0.0343 | 42.773
0.5 | 0.3902 | 0.00764 | -0.0313 | 51.0733
1 | 0.4204 | 0.00671 | -0.0259 | 62.6528
1.5 | 0.4615 | 0.00652 | -0.0224 | 70.7822
2 | 0.5049 | 0.00641 | -0.0193 | 78.7676
2.5 | 0.5514 | 0.00642 | -0.0169 | 85.8879
3 | 0.602 | 0.00652 | -0.0154 | 92.3313
3.5 | 0.6654 | 0.00668 | -0.0167 | 99.6108
4 | 0.7373 | 0.007 | -0.02 | 105.3286
4.5 | 0.8079 | 0.00724 | -0.0231 | 111.5884
5 | 0.876 | 0.00759 | -0.0257 | 115.415
5.5 | 0.9383 | 0.00783 | -0.027 | 119.834
6 | 0.9992 | 0.0082 | -0.0282 | 121.8537
6.5 | 1.0671 | 0.00848 | -0.0308 | 125.8373
7 | 1.132 | 0.00889 | -0.033 | 127.3341
7.5 | 1.195 | 0.00919 | -0.0346 | 130.0326
8 | 1.2528 | 0.00964 | -0.0354 | 129.9585
8.5 | 1.3188 | 0.00996 | -0.0379 | 132.4096
9 | 1.3816 | 0.01038 | -0.0398 | 133.1021
9.5 | 1.442 | 0.01085 | -0.0413 | 132.9032
10 | 1.4651 | 0.01113 | -0.0351 | 131.6352
10.5 | 1.4784 | 0.0116 | -0.0271 | 127.4483
11 | 1.503 | 0.01206 | -0.0215 | 124.6269
11.5 | 1.5276 | 0.01271 | -0.0163 | 120.1888
12 | 1.5512 | 0.01356 | -0.0113 | 114.3953
12.5 | 1.5776 | 0.01446 | -0.0071 | 109.101
13 | 1.604 | 0.01552 | -0.0034 | 103.3505
13.5 | 1.6246 | 0.01698 | 0.0006 | 95.6773
14 | 1.6436 | 0.01871 | 0.0042 | 87.8461
14.5 | 1.6581 | 0.02092 | 0.0076 | 79.2591
15 | 1.668 | 0.02368 | 0.0106 | 70.4392
15.5 | 1.672 | 0.02719 | 0.0132 | 61.4932
16 | 1.6708 | 0.03152 | 0.0151 | 53.0076
16.5 | 1.6643 | 0.03672 | 0.0162 | 45.3241
17 | 1.6514 | 0.04291 | 0.0167 | 38.4852
17.5 | 1.6306 | 0.05028 | 0.0165 | 32.4304
18 | 1.6004 | 0.05899 | 0.0156 | 27.13
18.5 | 1.5751 | 0.06745 | 0.0142 | 23.3521
19 | 1.5419 | 0.07711 | 0.0123 | 19.9961
19.5 | 1.5102 | 0.08691 | 0.0098 | 17.3766
20 | 1.4852 | 0.09603 | 0.0073 | 15.466

## 53. Re 2M Mach 0.25 (1)
BIGFOIL.COM POLAR EXPORT
NACA45016.5
NACA45016.5 |  |  |  | Cl Max: | 1.823 | at alpha= | 15.5 | deg
JavaFoil+Calcfoil stall+Eppler ext transition |  |  |  | L/D Max: | 114.544 | at alpha= | 7.5 | deg
Re: | 2000000 |  |  | Cd Min: | 0.00779 | at alpha= | 1 | deg
Mach: | 0.25 |  |  | Cl=0 at alpha= | -3.2031 | deg
|  |  |  | @ Cl=0.1, Cd= | 0.010411
|  |  |  | @ Cl=0.4, Cd= | 0.0083922
|  |  |  | @ Cl=0.6, Cd= | 0.00815
alpha (deg) | Cl | Cd | Cm | Cl/Cd
-20 | -0.606 | 0.18736 | -0.016 | -3.236
-19.5 | -0.644 | 0.17689 | -0.016 | -3.639
-19 | -0.677 | 0.16693 | -0.017 | -4.058
-18.5 | -0.706 | 0.1566 | -0.017 | -4.511
-18 | -0.732 | 0.14765 | -0.017 | -4.96
-17.5 | -0.755 | 0.13896 | -0.017 | -5.433
-17 | -0.774 | 0.13102 | -0.018 | -5.909
-16.5 | -0.79 | 0.12313 | -0.018 | -6.414
-16 | -0.802 | 0.11573 | -0.018 | -6.926
-15.5 | -0.809 | 0.10863 | -0.019 | -7.452
-15 | -0.814 | 0.10191 | -0.019 | -7.983
-14.5 | -0.814 | 0.09544 | -0.02 | -8.524
-14 | -0.81 | 0.08928 | -0.02 | -9.068
-13.5 | -0.802 | 0.08341 | -0.02 | -9.614
-13 | -0.79 | 0.07759 | -0.021 | -10.186
-12.5 | -0.775 | 0.07202 | -0.022 | -10.764
-12 | -0.757 | 0.06641 | -0.022 | -11.397
-11.5 | -0.735 | 0.06055 | -0.023 | -12.144
-11 | -0.712 | 0.05375 | -0.024 | -13.256
-10.5 | -0.782 | 0.01602 | -0.033 | -48.782
-10 | -0.761 | 0.0132 | -0.034 | -57.644
-9.5 | -0.721 | 0.01245 | -0.035 | -57.876
-9 | -0.675 | 0.01193 | -0.035 | -56.616
-8.5 | -0.626 | 0.01156 | -0.035 | -54.161
-8 | -0.574 | 0.01132 | -0.036 | -50.756
-7.5 | -0.52 | 0.00998 | -0.036 | -52.146
-7 | -0.464 | 0.01043 | -0.036 | -44.478
-6.5 | -0.406 | 0.01044 | -0.036 | -38.912
-6 | -0.347 | 0.01077 | -0.037 | -32.223
-5.5 | -0.287 | 0.01062 | -0.037 | -27.005
-5 | -0.226 | 0.01095 | -0.037 | -20.613
-4.5 | -0.164 | 0.01037 | -0.038 | -15.774
-4 | -0.101 | 0.01022 | -0.038 | -9.866
-3.5 | -0.038 | 0.01065 | -0.038 | -3.53
-3 | 0.026 | 0.0105 | -0.039 | 2.484
-2.5 | 0.09 | 0.01042 | -0.039 | 8.641
-2 | 0.154 | 0.01036 | -0.039 | 14.892
-1.5 | 0.219 | 0.00988 | -0.04 | 22.134
-1 | 0.283 | 0.00977 | -0.04 | 28.911
-0.5 | 0.346 | 0.01024 | -0.04 | 33.826
0 | 0.41 | 0.00805 | -0.04 | 50.938
0.5 | 0.473 | 0.00812 | -0.041 | 58.292
1 | 0.537 | 0.00779 | -0.041 | 68.927
1.5 | 0.6 | 0.00815 | -0.041 | 73.569
2 | 0.663 | 0.00781 | -0.042 | 84.869
2.5 | 0.725 | 0.00793 | -0.042 | 91.476
3 | 0.788 | 0.00808 | -0.042 | 97.536
3.5 | 0.85 | 0.00785 | -0.043 | 108.332
4 | 0.912 | 0.00891 | -0.043 | 102.277
4.5 | 0.973 | 0.00918 | -0.043 | 105.923
5 | 1.034 | 0.00946 | -0.044 | 109.284
5.5 | 1.094 | 0.00978 | -0.044 | 111.811
6 | 1.153 | 0.01012 | -0.044 | 113.951
6.5 | 1.212 | 0.01069 | -0.045 | 113.393
7 | 1.27 | 0.01112 | -0.045 | 114.232
7.5 | 1.327 | 0.01158 | -0.045 | 114.544
8 | 1.382 | 0.01212 | -0.045 | 114.044
8.5 | 1.436 | 0.01276 | -0.046 | 112.549
9 | 1.489 | 0.01347 | -0.046 | 110.489
9.5 | 1.539 | 0.01429 | -0.046 | 107.706
10 | 1.586 | 0.01528 | -0.046 | 103.749
10.5 | 1.629 | 0.01656 | -0.046 | 98.404
11 | 1.669 | 0.01794 | -0.047 | 93.023
11.5 | 1.705 | 0.01963 | -0.047 | 86.869
12 | 1.736 | 0.02176 | -0.047 | 79.776
12.5 | 1.762 | 0.02437 | -0.047 | 72.293
13 | 1.783 | 0.02757 | -0.046 | 64.684
13.5 | 1.8 | 0.03151 | -0.046 | 57.136
14 | 1.811 | 0.03633 | -0.046 | 49.85
14.5 | 1.818 | 0.04177 | -0.046 | 43.517
15 | 1.822 | 0.04757 | -0.045 | 38.305
15.5 | 1.823 | 0.05352 | -0.045 | 34.069
16 | 1.82 | 0.05966 | -0.045 | 30.499
16.5 | 1.812 | 0.06551 | -0.045 | 27.662
17 | 1.8 | 0.07159 | -0.045 | 25.15
17.5 | 1.784 | 0.07776 | -0.045 | 22.945
18 | 1.763 | 0.08416 | -0.045 | 20.953
18.5 | 1.738 | 0.0908 | -0.045 | 19.14
19 | 1.706 | 0.0978 | -0.045 | 17.444
19.5 | 1.667 | 0.10482 | -0.045 | 15.906
20 | 1.623 | 0.11244 | -0.045 | 14.437

## 54. Re 2M Mach 0.25 (2)
BIGFOIL.COM POLAR EXPORT
NACA45016.5
NACA45016.5 |  |  |  | Cl Max: | 1.6538 | at alpha= | 14.5 | deg
XFOIL ncrit=9 |  |  |  | L/D Max: | 130.055 | at alpha= | 9 | deg
Re: | 2000000 |  |  | Cd Min: | 0.2083 | at alpha= | -20 | deg
Mach: | 0.25 |  |  | Cl=0 at alpha= | -3.3755 | deg
|  |  |  | @ Cl=0.1, Cd= | 0.0086422
|  |  |  | @ Cl=0.4, Cd= | 0.0081383
|  |  |  | @ Cl=0.6, Cd= | 0.0066355
alpha (deg) | Cl | Cd | Cm | Cl/Cd
-20 | -0.4935 | 0.2083 | 0.0003 | -2.3692
-19.5 | -0.4958 | 0.19503 | -0.0052 | -2.5422
-19 | -0.477 | 0.19019 | -0.0081 | -2.508
-18.5 | -0.4606 | 0.18448 | -0.011 | -2.4967
-18 | -0.4441 | 0.17891 | -0.0138 | -2.4823
-17.5 | -0.722 | 0.11157 | -0.0486 | -6.4713
-17 | -1.102 | 0.04641 | -0.0965 | -23.7449
-16.5 | -1.1439 | 0.03695 | -0.0999 | -30.9581
-16 | -1.1632 | 0.03153 | -0.0979 | -36.8918
-15.5 | -1.1722 | 0.02789 | -0.0931 | -42.0294
-15 | -1.1782 | 0.02522 | -0.0861 | -46.7169
-14 | -1.1219 | 0.02117 | -0.0793 | -52.9948
-13.5 | -1.0754 | 0.01889 | -0.0785 | -56.9296
-13 | -1.0219 | 0.01743 | -0.0776 | -58.6288
-12.5 | -0.966 | 0.01619 | -0.0768 | -59.6665
-12 | -0.8995 | 0.0151 | -0.0778 | -59.5695
-11.5 | -0.8229 | 0.01371 | -0.0811 | -60.0219
-11 | -0.7338 | 0.01267 | -0.0867 | -57.9163
-10.5 | -0.6731 | 0.01205 | -0.0864 | -55.8589
-10 | -0.6349 | 0.01158 | -0.0815 | -54.8273
-9.5 | -0.5958 | 0.01122 | -0.0768 | -53.1016
-9 | -0.5536 | 0.01095 | -0.0727 | -50.5571
-8 | -0.4657 | 0.01036 | -0.0653 | -44.9517
-7.5 | -0.418 | 0.01016 | -0.0624 | -41.1417
-7 | -0.3707 | 0.00992 | -0.0595 | -37.369
-6.5 | -0.3216 | 0.00976 | -0.0569 | -32.9508
-6 | -0.2718 | 0.00956 | -0.0545 | -28.431
-5 | -0.1703 | 0.00925 | -0.0502 | -18.4108
-4 | -0.0659 | 0.00899 | -0.0465 | -7.3304
-3.5 | -0.0131 | 0.00885 | -0.0449 | -1.4802
-3 | 0.0395 | 0.00876 | -0.0432 | 4.5091
-2.5 | 0.0931 | 0.00865 | -0.0418 | 10.763
-2 | 0.1461 | 0.00859 | -0.0403 | 17.0081
-1.5 | 0.1998 | 0.0085 | -0.0389 | 23.5059
-1 | 0.2527 | 0.00846 | -0.0374 | 29.87
-0.5 | 0.3062 | 0.00837 | -0.036 | 36.583
0 | 0.3579 | 0.00833 | -0.0344 | 42.9652
0.5 | 0.4084 | 0.0081 | -0.0325 | 50.4198
1 | 0.4333 | 0.00695 | -0.0258 | 62.3453
1.5 | 0.4744 | 0.00669 | -0.0219 | 70.9118
2 | 0.5174 | 0.00656 | -0.0182 | 78.872
2.5 | 0.5623 | 0.0066 | -0.015 | 85.197
3 | 0.6154 | 0.00665 | -0.0134 | 92.5414
3.5 | 0.6796 | 0.00687 | -0.0144 | 98.9229
4 | 0.7582 | 0.00715 | -0.0185 | 106.042
4.5 | 0.8314 | 0.0075 | -0.0216 | 110.8533
5 | 0.9026 | 0.0078 | -0.0241 | 115.7179
5.5 | 0.9599 | 0.00816 | -0.0238 | 117.6348
6 | 1.0318 | 0.0085 | -0.0265 | 121.3882
6.5 | 1.1009 | 0.0089 | -0.0288 | 123.6966
7 | 1.1685 | 0.00925 | -0.0306 | 126.3243
8 | 1.2951 | 0.01005 | -0.0327 | 128.8657
8.5 | 1.3603 | 0.01053 | -0.0343 | 129.1833
9 | 1.4254 | 0.01096 | -0.0357 | 130.0547
9.5 | 1.4507 | 0.01135 | -0.0294 | 127.815
10 | 1.47 | 0.01184 | -0.0219 | 124.1554
10.5 | 1.4956 | 0.01242 | -0.016 | 120.4187
11 | 1.5194 | 0.01326 | -0.0101 | 114.5852
11.5 | 1.5473 | 0.01412 | -0.0053 | 109.5822
12 | 1.5743 | 0.01521 | -0.0007 | 103.5043
12.5 | 1.5974 | 0.01665 | 0.0037 | 95.9399
13 | 1.6173 | 0.01848 | 0.0079 | 87.5162
13.5 | 1.6337 | 0.02076 | 0.0116 | 78.6946
14 | 1.6474 | 0.02349 | 0.0148 | 70.132
14.5 | 1.6538 | 0.02706 | 0.0175 | 61.116
15 | 1.6518 | 0.03166 | 0.0196 | 52.1731
15.5 | 1.643 | 0.03727 | 0.0209 | 44.0837
16 | 1.6233 | 0.04426 | 0.0214 | 36.6765
16.5 | 1.5939 | 0.05257 | 0.021 | 30.3196
17 | 1.5601 | 0.06167 | 0.02 | 25.2976
17.5 | 1.5278 | 0.07092 | 0.0185 | 21.5426
18 | 1.4924 | 0.08078 | 0.0163 | 18.4749
18.5 | 1.4601 | 0.09067 | 0.0137 | 16.1035
19 | 1.4349 | 0.09994 | 0.011 | 14.3576
19.5 | 1.4087 | 0.10956 | 0.0078 | 12.8578

## 55. Re 2M Mach 0.50 (1)
BIGFOIL.COM POLAR EXPORT
NACA45016.5
NACA45016.5 |  |  |  | Cl Max: | 1.655 | at alpha= | 11 | deg
JavaFoil+Calcfoil stall+Eppler ext transition |  |  |  | L/D Max: | 100.382 | at alpha= | 5.5 | deg
Re: | 2000000 |  |  | Cd Min: | 0.00768 | at alpha= | 0.5 | deg
Mach: | 0.5 |  |  | Cl=0 at alpha= | -3.2042 | deg
|  |  |  | @ Cl=0.1, Cd= | 0.00993
|  |  |  | @ Cl=0.4, Cd= | 0.009742
|  |  |  | @ Cl=0.6, Cd= | 0.0078254
alpha (deg) | Cl | Cd | Cm | Cl/Cd
-20 | -0.933 | 0.18159 | -0.02 | -5.14
-19.5 | -0.907 | 0.1768 | -0.02 | -5.128
-19 | -0.879 | 0.17239 | -0.02 | -5.097
-18.5 | -0.851 | 0.1645 | -0.02 | -5.174
-18 | -0.824 | 0.16013 | -0.02 | -5.147
-17.5 | -0.797 | 0.15865 | -0.02 | -5.021
-17 | -0.769 | 0.15008 | -0.02 | -5.123
-16.5 | -0.742 | 0.14587 | -0.02 | -5.085
-16 | -0.713 | 0.14188 | -0.019 | -5.029
-15.5 | -0.686 | 0.1356 | -0.019 | -5.06
-15 | -0.659 | 0.1311 | -0.02 | -5.026
-14.5 | -0.631 | 0.12759 | -0.019 | -4.942
-14 | -0.603 | 0.12399 | -0.019 | -4.865
-13.5 | -0.575 | 0.11971 | -0.019 | -4.806
-13 | -0.547 | 0.11338 | -0.019 | -4.827
-12.5 | -0.52 | 0.11223 | -0.019 | -4.632
-12 | -0.492 | 0.10374 | -0.019 | -4.739
-11.5 | -0.464 | 0.10081 | -0.019 | -4.602
-11 | -0.436 | 0.08166 | -0.019 | -5.338
-10.5 | -0.408 | 0.09048 | -0.018 | -4.507
-10 | -0.38 | 0.07174 | -0.019 | -5.301
-9.5 | -0.352 | 0.07078 | -0.018 | -4.977
-9 | -0.325 | 0.06734 | -0.02 | -4.831
-8.5 | -0.464 | 0.05639 | -0.023 | -8.228
-8 | -0.465 | 0.04903 | -0.025 | -9.48
-7.5 | -0.445 | 0.04208 | -0.027 | -10.564
-7 | -0.485 | 0.01282 | -0.04 | -37.878
-6.5 | -0.434 | 0.01222 | -0.041 | -35.484
-6 | -0.375 | 0.01176 | -0.041 | -31.911
-5.5 | -0.313 | 0.01027 | -0.041 | -30.493
-5 | -0.248 | 0.01014 | -0.042 | -24.437
-4.5 | -0.18 | 0.00991 | -0.042 | -18.207
-4 | -0.112 | 0.01022 | -0.042 | -10.919
-3.5 | -0.042 | 0.01006 | -0.043 | -4.146
-3 | 0.029 | 0.00993 | -0.043 | 2.919
-2.5 | 0.1 | 0.00993 | -0.043 | 10.093
-2 | 0.172 | 0.0098 | -0.044 | 17.546
-1.5 | 0.244 | 0.00975 | -0.044 | 25.005
-1 | 0.315 | 0.00971 | -0.044 | 32.472
-0.5 | 0.386 | 0.00976 | -0.045 | 39.583
0 | 0.456 | 0.00967 | -0.045 | 47.227
0.5 | 0.527 | 0.00768 | -0.046 | 68.627
1 | 0.597 | 0.00778 | -0.046 | 76.786
1.5 | 0.667 | 0.00884 | -0.046 | 75.401
2 | 0.736 | 0.00906 | -0.047 | 81.29
2.5 | 0.805 | 0.00928 | -0.047 | 86.795
3 | 0.873 | 0.00955 | -0.047 | 91.447
3.5 | 0.941 | 0.00992 | -0.048 | 94.856
4 | 1.008 | 0.01027 | -0.048 | 98.109
4.5 | 1.074 | 0.0109 | -0.048 | 98.475
5 | 1.138 | 0.01139 | -0.049 | 99.949
5.5 | 1.202 | 0.01197 | -0.049 | 100.382
6 | 1.264 | 0.01262 | -0.049 | 100.123
6.5 | 1.323 | 0.01341 | -0.049 | 98.647
7 | 1.381 | 0.01436 | -0.05 | 96.155
7.5 | 1.435 | 0.01547 | -0.05 | 92.78
8 | 1.486 | 0.01685 | -0.05 | 88.192
8.5 | 1.532 | 0.01854 | -0.05 | 82.652
9 | 1.574 | 0.02066 | -0.05 | 76.163
9.5 | 1.609 | 0.02337 | -0.05 | 68.833
10 | 1.636 | 0.02684 | -0.049 | 60.947
10.5 | 1.652 | 0.0312 | -0.049 | 52.944
11 | 1.655 | 0.03687 | -0.048 | 44.898
11.5 | 1.642 | 0.04426 | -0.048 | 37.104
12 | 1.602 | 0.05453 | -0.047 | 29.377
12.5 | 1.516 | 0.0688 | -0.046 | 22.041
13 | 1.243 | 0.08806 | -0.045 | 14.119
13.5 | 1.002 | 0.10052 | -0.045 | 9.97
14 | 0.96 | 0.12544 | -0.028 | 7.657
14.5 | 0.989 | 0.13045 | -0.03 | 7.584
15 | 1.061 | 0.13245 | -0.042 | 8.01
15.5 | 1.049 | 0.14142 | -0.033 | 7.42
16 | 1.079 | 0.14905 | -0.034 | 7.24

## 56. Re 2M Mach 0.50 (2)
BIGFOIL.COM POLAR EXPORT
NACA45016.5
NACA45016.5 |  |  |  | Cl Max: | 1.5615 | at alpha= | 11.5 | deg
XFOIL ncrit=9 |  |  |  | L/D Max: | 111.859 | at alpha= | 6 | deg
Re: | 2000000 |  |  | Cd Min: | 0.13007 | at alpha= | -13.5 | deg
Mach: | 0.5 |  |  | Cl=0 at alpha= | -3.4104 | deg
|  |  |  | @ Cl=0.1, Cd= | 0.0092852
|  |  |  | @ Cl=0.4, Cd= | 0.0089571
|  |  |  | @ Cl=0.6, Cd= | 0.0073347
alpha (deg) | Cl | Cd | Cm | Cl/Cd
-13.5 | -0.3185 | 0.13007 | -0.0386 | -2.4487
-13 | -0.2892 | 0.12253 | -0.0451 | -2.3602
-12.5 | -0.279 | 0.11191 | -0.0523 | -2.4931
-12 | -0.294 | 0.09867 | -0.0606 | -2.9796
-11.5 | -0.2646 | 0.08865 | -0.0722 | -2.9848
-11 | -0.3342 | 0.06452 | -0.0976 | -5.1798
-10.5 | -0.3494 | 0.04164 | -0.1358 | -8.391
-9.5 | -0.453 | 0.02622 | -0.1297 | -17.2769
-8.5 | -0.5223 | 0.01677 | -0.1043 | -31.1449
-8 | -0.4941 | 0.01474 | -0.096 | -33.521
-7.5 | -0.4519 | 0.0133 | -0.0891 | -33.9774
-7 | -0.4038 | 0.01226 | -0.083 | -32.9364
-6.5 | -0.3506 | 0.01164 | -0.0777 | -30.1203
-6 | -0.2955 | 0.01112 | -0.0729 | -26.5737
-5.5 | -0.2406 | 0.01066 | -0.0683 | -22.5704
-4.5 | -0.1261 | 0.01001 | -0.0605 | -12.5974
-4 | -0.0689 | 0.00977 | -0.0568 | -7.0522
-3.5 | -0.0105 | 0.00958 | -0.0536 | -1.096
-3 | 0.0481 | 0.00941 | -0.0505 | 5.1116
-2.5 | 0.1063 | 0.00927 | -0.0475 | 11.4671
-2 | 0.165 | 0.00916 | -0.0446 | 18.0131
-1.5 | 0.2236 | 0.00908 | -0.0419 | 24.6256
-1 | 0.282 | 0.00903 | -0.0392 | 31.2292
-0.5 | 0.3402 | 0.00896 | -0.0366 | 37.9688
0 | 0.3972 | 0.00896 | -0.0337 | 44.3304
0.5 | 0.4546 | 0.0089 | -0.031 | 51.0787
1 | 0.506 | 0.00882 | -0.0272 | 57.3696
1.5 | 0.5244 | 0.00758 | -0.0174 | 69.1821
2 | 0.5577 | 0.00733 | -0.0097 | 76.0846
2.5 | 0.5954 | 0.00732 | -0.0028 | 81.3388
3.5 | 0.727 | 0.00774 | -0.0005 | 93.9276
4 | 0.8359 | 0.00818 | -0.008 | 102.1883
4.5 | 0.9256 | 0.00874 | -0.0115 | 105.9039
5 | 0.9965 | 0.00919 | -0.0112 | 108.4331
5.5 | 1.0775 | 0.00977 | -0.0129 | 110.2866
6 | 1.1555 | 0.01033 | -0.0138 | 111.8587
6.5 | 1.228 | 0.011 | -0.0137 | 111.6364
7 | 1.3073 | 0.01172 | -0.0148 | 111.5444
8 | 1.4101 | 0.0134 | -0.0074 | 105.2313
8.5 | 1.438 | 0.01442 | 0.0001 | 99.7226
9 | 1.465 | 0.01583 | 0.007 | 92.5458
9.5 | 1.4954 | 0.01745 | 0.0128 | 85.6963
10 | 1.5164 | 0.01985 | 0.0184 | 76.3929
10.5 | 1.5434 | 0.02238 | 0.0228 | 68.9634
11 | 1.5559 | 0.02611 | 0.0268 | 59.5902
11.5 | 1.5615 | 0.03068 | 0.0298 | 50.8963
12 | 1.5569 | 0.03626 | 0.0321 | 42.9371
12.5 | 1.5288 | 0.04379 | 0.0334 | 34.9121
13 | 1.5037 | 0.0513 | 0.0341 | 29.3119
13.5 | 1.464 | 0.06019 | 0.0337 | 24.323
14.5 | 1.396 | 0.07816 | 0.031 | 17.8608
15 | 1.3664 | 0.08733 | 0.0288 | 15.6464
15.5 | 1.336 | 0.09689 | 0.026 | 13.7888
16.5 | 1.291 | 0.11546 | 0.0195 | 11.1814

## 57. Re 3M Mach 0.00 (1)
BIGFOIL.COM POLAR EXPORT
NACA45016.5
NACA45016.5 |  |  |  | Cl Max: | 1.903 | at alpha= | 17.5 | deg
JavaFoil+Calcfoil stall+Eppler ext transition |  |  |  | L/D Max: | 126.97 | at alpha= | 5 | deg
Re: | 3000000 |  |  | Cd Min: | 0.00756 | at alpha= | 3.5 | deg
Mach: | 0 |  |  | Cl=0 at alpha= | -3.2049 | deg
|  |  |  | @ Cl=0.1, Cd= | 0.0096502
|  |  |  | @ Cl=0.4, Cd= | 0.0082111
|  |  |  | @ Cl=0.6, Cd= | 0.0080084
alpha (deg) | Cl | Cd | Cm | Cl/Cd
-20 | -0.96 | 0.14936 | -0.018 | -6.428
-19.5 | -0.965 | 0.14229 | -0.018 | -6.782
-19 | -0.968 | 0.13523 | -0.018 | -7.157
-18.5 | -0.968 | 0.12834 | -0.019 | -7.543
-18 | -0.967 | 0.12188 | -0.019 | -7.93
-17.5 | -0.963 | 0.11548 | -0.019 | -8.34
-17 | -0.958 | 0.10912 | -0.019 | -8.779
-16.5 | -0.951 | 0.1032 | -0.02 | -9.211
-16 | -0.941 | 0.09705 | -0.02 | -9.7
-15.5 | -0.93 | 0.09118 | -0.02 | -10.2
-15 | -0.917 | 0.08528 | -0.021 | -10.751
-14.5 | -0.902 | 0.07924 | -0.021 | -11.381
-14 | -0.885 | 0.07299 | -0.022 | -12.127
-13.5 | -0.868 | 0.06614 | -0.023 | -13.122
-13 | -0.858 | 0.05418 | -0.025 | -15.84
-12.5 | -0.929 | 0.01777 | -0.031 | -52.286
-12 | -0.917 | 0.0142 | -0.032 | -64.53
-11.5 | -0.887 | 0.01302 | -0.032 | -68.121
-11 | -0.85 | 0.01234 | -0.033 | -68.848
-10.5 | -0.808 | 0.01189 | -0.033 | -67.997
-10 | -0.764 | 0.01151 | -0.033 | -66.336
-9.5 | -0.717 | 0.0112 | -0.034 | -64.012
-9 | -0.668 | 0.0095 | -0.034 | -70.29
-8.5 | -0.617 | 0.00985 | -0.034 | -62.573
-8 | -0.564 | 0.00973 | -0.035 | -57.96
-7.5 | -0.509 | 0.01023 | -0.035 | -49.779
-7 | -0.453 | 0.01013 | -0.035 | -44.742
-6.5 | -0.396 | 0.01053 | -0.035 | -37.626
-6 | -0.338 | 0.01031 | -0.036 | -32.791
-5.5 | -0.279 | 0.01014 | -0.036 | -27.53
-5 | -0.219 | 0.01057 | -0.036 | -20.745
-4.5 | -0.159 | 0.01046 | -0.036 | -15.186
-4 | -0.098 | 0.01032 | -0.037 | -9.483
-3.5 | -0.036 | 0.01018 | -0.037 | -3.582
-3 | 0.025 | 0.01009 | -0.037 | 2.505
-2.5 | 0.087 | 0.00956 | -0.038 | 9.133
-2 | 0.149 | 0.00999 | -0.038 | 14.97
-1.5 | 0.212 | 0.00993 | -0.038 | 21.338
-1 | 0.274 | 0.00982 | -0.039 | 27.877
-0.5 | 0.336 | 0.00977 | -0.039 | 34.37
0 | 0.397 | 0.00823 | -0.039 | 48.259
0.5 | 0.459 | 0.00784 | -0.04 | 58.566
1 | 0.52 | 0.00787 | -0.04 | 66.103
1.5 | 0.582 | 0.00797 | -0.04 | 72.964
2 | 0.643 | 0.0081 | -0.04 | 79.343
2.5 | 0.704 | 0.00774 | -0.041 | 90.926
3 | 0.764 | 0.00787 | -0.041 | 97.173
3.5 | 0.825 | 0.00756 | -0.041 | 109.062
4 | 0.885 | 0.00773 | -0.042 | 114.467
4.5 | 0.945 | 0.00815 | -0.042 | 115.873
5 | 1.004 | 0.00791 | -0.042 | 126.97
5.5 | 1.063 | 0.009 | -0.043 | 118.056
6 | 1.121 | 0.00928 | -0.043 | 120.826
6.5 | 1.179 | 0.00958 | -0.043 | 123.164
7 | 1.236 | 0.00989 | -0.044 | 125.045
7.5 | 1.293 | 0.01028 | -0.044 | 125.815
8 | 1.348 | 0.01071 | -0.044 | 125.935
8.5 | 1.403 | 0.01119 | -0.044 | 125.411
9 | 1.456 | 0.01185 | -0.045 | 122.862
9.5 | 1.507 | 0.01245 | -0.045 | 121.098
10 | 1.556 | 0.01326 | -0.045 | 117.357
10.5 | 1.603 | 0.01406 | -0.045 | 113.957
11 | 1.646 | 0.01502 | -0.046 | 109.578
11.5 | 1.686 | 0.01618 | -0.046 | 104.263
12 | 1.723 | 0.01758 | -0.046 | 98.019
12.5 | 1.756 | 0.01931 | -0.046 | 90.94
13 | 1.785 | 0.02147 | -0.046 | 83.117
13.5 | 1.81 | 0.02416 | -0.046 | 74.884
14 | 1.83 | 0.02742 | -0.046 | 66.739
14.5 | 1.847 | 0.03125 | -0.046 | 59.092
15 | 1.862 | 0.03528 | -0.045 | 52.776
15.5 | 1.875 | 0.03952 | -0.045 | 47.454
16 | 1.886 | 0.04381 | -0.045 | 43.04
16.5 | 1.893 | 0.0483 | -0.045 | 39.201
17 | 1.899 | 0.05271 | -0.045 | 36.029
17.5 | 1.903 | 0.0574 | -0.045 | 33.142
18 | 1.903 | 0.06218 | -0.045 | 30.609
18.5 | 1.902 | 0.06718 | -0.045 | 28.304
19 | 1.896 | 0.07228 | -0.045 | 26.235
19.5 | 1.887 | 0.07755 | -0.045 | 24.332
20 | 1.875 | 0.08313 | -0.045 | 22.555

## 58. Re 3M Mach 0.00 (2)
BIGFOIL.COM POLAR EXPORT
NACA45016.5
NACA45016.5 |  |  |  | Cl Max: | 1.7014 | at alpha= | 16 | deg
XFOIL ncrit=9 |  |  |  | L/D Max: | 144.656 | at alpha= | 9.5 | deg
Re: | 3000000 |  |  | Cd Min: | 0.08517 | at alpha= | 20 | deg
Mach: | 0 |  |  | Cl=0 at alpha= | -3.3539 | deg
|  |  |  | @ Cl=0.1, Cd= | 0.0078841
|  |  |  | @ Cl=0.4, Cd= | 0.0075133
|  |  |  | @ Cl=0.6, Cd= | 0.0059931
alpha (deg) | Cl | Cd | Cm | Cl/Cd
-13.5 | -1.0471 | 0.01326 | -0.0639 | -78.9668
-13 | -0.9891 | 0.01254 | -0.0646 | -78.8756
-12.5 | -0.915 | 0.01187 | -0.0686 | -77.0851
-12 | -0.8292 | 0.01127 | -0.0751 | -73.5759
-11.5 | -0.7652 | 0.01062 | -0.077 | -72.0527
-11 | -0.7237 | 0.01031 | -0.0739 | -70.194
-10.5 | -0.6839 | 0.01009 | -0.0703 | -67.78
-10 | -0.6433 | 0.00993 | -0.0669 | -64.7835
-9.5 | -0.6019 | 0.00965 | -0.0637 | -62.3731
-9 | -0.5577 | 0.00946 | -0.061 | -58.9535
-8.5 | -0.5117 | 0.00933 | -0.0587 | -54.8446
-8 | -0.4657 | 0.00912 | -0.0564 | -51.0636
-7.5 | -0.4182 | 0.00898 | -0.0544 | -46.5702
-7 | -0.3698 | 0.00888 | -0.0525 | -41.6441
-6.5 | -0.3211 | 0.0087 | -0.0507 | -36.908
-6 | -0.2713 | 0.00864 | -0.0491 | -31.4005
-5.5 | -0.2215 | 0.00848 | -0.0475 | -26.1203
-4.5 | -0.1191 | 0.00826 | -0.0449 | -14.4189
-4 | -0.0672 | 0.00814 | -0.0437 | -8.2555
-3.5 | -0.0154 | 0.00806 | -0.0425 | -1.9107
-3 | 0.0373 | 0.00797 | -0.0414 | 4.6801
-2.5 | 0.0895 | 0.0079 | -0.0403 | 11.3291
-2 | 0.1423 | 0.00782 | -0.0394 | 18.1969
-1.5 | 0.1945 | 0.00777 | -0.0383 | 25.0322
-1 | 0.2473 | 0.00769 | -0.0373 | 32.1586
-0.5 | 0.2992 | 0.00767 | -0.0362 | 39.0091
0 | 0.3518 | 0.00758 | -0.0352 | 46.4116
0.5 | 0.4024 | 0.00751 | -0.0339 | 53.5819
1 | 0.4355 | 0.00657 | -0.0293 | 66.2861
1.5 | 0.4765 | 0.00619 | -0.026 | 76.979
2 | 0.5201 | 0.00607 | -0.0232 | 85.6837
2.5 | 0.5654 | 0.00597 | -0.0206 | 94.7069
3 | 0.6104 | 0.006 | -0.0181 | 101.7333
3.5 | 0.6583 | 0.00603 | -0.0161 | 109.1708
4 | 0.7141 | 0.00616 | -0.0159 | 115.9253
4.5 | 0.7841 | 0.0064 | -0.019 | 122.5156
5 | 0.8512 | 0.00664 | -0.0215 | 128.1928
5.5 | 0.922 | 0.00693 | -0.0249 | 133.0447
6 | 0.9813 | 0.00718 | -0.0257 | 136.6713
7 | 1.1064 | 0.0078 | -0.029 | 141.8462
7.5 | 1.1693 | 0.00816 | -0.0309 | 143.2966
8 | 1.2297 | 0.00852 | -0.0322 | 144.331
8.5 | 1.2838 | 0.0089 | -0.0323 | 144.2472
9 | 1.3463 | 0.00935 | -0.0343 | 143.9893
9.5 | 1.4075 | 0.00973 | -0.0361 | 144.6557
10 | 1.4654 | 0.0102 | -0.0373 | 143.6667
10.5 | 1.522 | 0.0107 | -0.0383 | 142.243
11 | 1.53 | 0.01117 | -0.0294 | 136.974
11.5 | 1.5528 | 0.01163 | -0.0236 | 133.5168
12 | 1.5758 | 0.01228 | -0.0182 | 128.3225
12.5 | 1.598 | 0.01313 | -0.0131 | 121.706
13 | 1.6202 | 0.01415 | -0.0084 | 114.5018
13.5 | 1.6415 | 0.0154 | -0.0042 | 106.5909
14 | 1.661 | 0.0169 | -0.0003 | 98.284
14.5 | 1.6768 | 0.01879 | 0.0034 | 89.239
15 | 1.6901 | 0.02106 | 0.0067 | 80.2517
15.5 | 1.6974 | 0.024 | 0.0097 | 70.725
16 | 1.7014 | 0.02753 | 0.012 | 61.8017
16.5 | 1.701 | 0.0318 | 0.0137 | 53.4906
17 | 1.6962 | 0.03684 | 0.0148 | 46.0423
17.5 | 1.6832 | 0.04304 | 0.0151 | 39.1078
18 | 1.6618 | 0.05045 | 0.0149 | 32.9395
18.5 | 1.6406 | 0.05818 | 0.014 | 28.1987
19 | 1.6116 | 0.06703 | 0.0126 | 24.043
19.5 | 1.582 | 0.07623 | 0.0108 | 20.753
20 | 1.5565 | 0.08517 | 0.0086 | 18.2752

## 59. Re 3M Mach 0.10 (1)
BIGFOIL.COM POLAR EXPORT
NACA45016.5
NACA45016.5 |  |  |  | Cl Max: | 1.89 | at alpha= | 17 | deg
JavaFoil+Calcfoil stall+Eppler ext transition |  |  |  | L/D Max: | 126.896 | at alpha= | 5 | deg
Re: | 3000000 |  |  | Cd Min: | 0.00761 | at alpha= | 3.5 | deg
Mach: | 0.1 |  |  | Cl=0 at alpha= | -3.2016 | deg
|  |  |  | @ Cl=0.1, Cd= | 0.009631
|  |  |  | @ Cl=0.4, Cd= | 0.0082634
|  |  |  | @ Cl=0.6, Cd= | 0.008032
alpha (deg) | Cl | Cd | Cm | Cl/Cd
-20 | -0.924 | 0.15247 | -0.018 | -6.062
-19.5 | -0.932 | 0.14531 | -0.018 | -6.415
-19 | -0.938 | 0.13801 | -0.018 | -6.796
-18.5 | -0.941 | 0.13097 | -0.018 | -7.185
-18 | -0.942 | 0.12446 | -0.019 | -7.569
-17.5 | -0.941 | 0.11779 | -0.019 | -7.991
-17 | -0.939 | 0.11128 | -0.019 | -8.434
-16.5 | -0.934 | 0.10507 | -0.02 | -8.885
-16 | -0.926 | 0.09908 | -0.02 | -9.35
-15.5 | -0.917 | 0.09315 | -0.02 | -9.845
-15 | -0.906 | 0.08719 | -0.021 | -10.386
-14.5 | -0.892 | 0.08126 | -0.021 | -10.977
-14 | -0.876 | 0.07523 | -0.022 | -11.648
-13.5 | -0.859 | 0.06892 | -0.022 | -12.467
-13 | -0.843 | 0.06089 | -0.024 | -13.847
-12.5 | -0.9 | 0.02377 | -0.03 | -37.874
-12 | -0.909 | 0.01499 | -0.032 | -60.673
-11.5 | -0.884 | 0.01333 | -0.032 | -66.302
-11 | -0.849 | 0.01256 | -0.033 | -67.564
-10.5 | -0.808 | 0.01203 | -0.033 | -67.223
-10 | -0.765 | 0.01164 | -0.034 | -65.718
-9.5 | -0.718 | 0.01101 | -0.034 | -65.207
-9 | -0.669 | 0.00959 | -0.034 | -69.801
-8.5 | -0.618 | 0.00991 | -0.034 | -62.38
-8 | -0.566 | 0.00979 | -0.035 | -57.754
-7.5 | -0.511 | 0.01031 | -0.035 | -49.589
-7 | -0.455 | 0.01016 | -0.035 | -44.806
-6.5 | -0.398 | 0.01057 | -0.036 | -37.638
-6 | -0.339 | 0.01032 | -0.036 | -32.905
-5.5 | -0.28 | 0.01017 | -0.036 | -27.569
-5 | -0.22 | 0.01001 | -0.036 | -22.004
-4.5 | -0.16 | 0.01045 | -0.037 | -15.264
-4 | -0.098 | 0.01037 | -0.037 | -9.485
-3.5 | -0.037 | 0.01024 | -0.037 | -3.577
-3 | 0.025 | 0.01013 | -0.038 | 2.507
-2.5 | 0.088 | 0.00954 | -0.038 | 9.192
-2 | 0.15 | 0.01001 | -0.038 | 15.003
-1.5 | 0.213 | 0.00995 | -0.038 | 21.389
-1 | 0.275 | 0.00993 | -0.039 | 27.715
-0.5 | 0.337 | 0.0098 | -0.039 | 34.439
0 | 0.399 | 0.00827 | -0.039 | 48.289
0.5 | 0.461 | 0.00786 | -0.04 | 58.693
1 | 0.523 | 0.0079 | -0.04 | 66.234
1.5 | 0.585 | 0.008 | -0.04 | 73.085
2 | 0.646 | 0.00813 | -0.041 | 79.453
2.5 | 0.707 | 0.00776 | -0.041 | 91.152
3 | 0.768 | 0.00791 | -0.041 | 97.138
3.5 | 0.829 | 0.00761 | -0.042 | 108.928
4 | 0.889 | 0.0078 | -0.042 | 113.935
4.5 | 0.949 | 0.00777 | -0.042 | 122.209
5 | 1.009 | 0.00795 | -0.043 | 126.896
5.5 | 1.068 | 0.00909 | -0.043 | 117.526
6 | 1.127 | 0.00935 | -0.043 | 120.505
6.5 | 1.185 | 0.00965 | -0.044 | 122.715
7 | 1.242 | 0.00999 | -0.044 | 124.359
7.5 | 1.298 | 0.01037 | -0.044 | 125.229
8 | 1.354 | 0.01081 | -0.044 | 125.275
8.5 | 1.408 | 0.0113 | -0.045 | 124.612
9 | 1.461 | 0.01199 | -0.045 | 121.891
9.5 | 1.513 | 0.01262 | -0.045 | 119.891
10 | 1.562 | 0.01334 | -0.045 | 117.053
10.5 | 1.608 | 0.01429 | -0.046 | 112.538
11 | 1.651 | 0.01529 | -0.046 | 107.975
11.5 | 1.691 | 0.01651 | -0.046 | 102.409
12 | 1.726 | 0.018 | -0.046 | 95.921
12.5 | 1.759 | 0.01984 | -0.046 | 88.646
13 | 1.786 | 0.02212 | -0.046 | 80.735
13.5 | 1.81 | 0.025 | -0.046 | 72.406
14 | 1.829 | 0.02841 | -0.046 | 64.373
14.5 | 1.845 | 0.03244 | -0.046 | 56.87
15 | 1.859 | 0.03661 | -0.045 | 50.77
15.5 | 1.871 | 0.04093 | -0.045 | 45.712
16 | 1.88 | 0.04541 | -0.045 | 41.394
16.5 | 1.886 | 0.04996 | -0.045 | 37.745
17 | 1.89 | 0.05455 | -0.045 | 34.642
17.5 | 1.89 | 0.05942 | -0.045 | 31.813
18 | 1.889 | 0.0643 | -0.045 | 29.377
18.5 | 1.884 | 0.0695 | -0.045 | 27.114
19 | 1.876 | 0.07476 | -0.045 | 25.095
19.5 | 1.864 | 0.08034 | -0.045 | 23.197
20 | 1.848 | 0.08602 | -0.045 | 21.488

## 60. Re 3M Mach 0.10 (2)
BIGFOIL.COM POLAR EXPORT
NACA45016.5
NACA45016.5 |  |  |  | Cl Max: | 1.6968 | at alpha= | 16 | deg
XFOIL ncrit=9 |  |  |  | L/D Max: | 143.909 | at alpha= | 8.5 | deg
Re: | 3000000 |  |  | Cd Min: | 0.0901 | at alpha= | 20 | deg
Mach: | 0.1 |  |  | Cl=0 at alpha= | -3.3554 | deg
|  |  |  | @ Cl=0.1, Cd= | 0.007897
|  |  |  | @ Cl=0.4, Cd= | 0.0075454
|  |  |  | @ Cl=0.6, Cd= | 0.0060213
alpha (deg) | Cl | Cd | Cm | Cl/Cd
-20 | -1.4471 | 0.03357 | -0.0964 | -43.1069
-19.5 | -1.4411 | 0.03013 | -0.0949 | -47.8294
-19 | -1.4325 | 0.02726 | -0.0924 | -52.5495
-18.5 | -1.4179 | 0.02511 | -0.0893 | -56.4675
-18 | -1.4029 | 0.02326 | -0.0853 | -60.3138
-17.5 | -1.3853 | 0.02182 | -0.0807 | -63.4876
-17 | -1.3665 | 0.02065 | -0.0757 | -66.1743
-16.5 | -1.3594 | 0.01931 | -0.0684 | -70.3988
-16 | -1.34 | 0.0182 | -0.0627 | -73.6264
-15.5 | -1.2852 | 0.01715 | -0.0633 | -74.9388
-15 | -1.2269 | 0.01622 | -0.0643 | -75.6412
-14.5 | -1.1689 | 0.01535 | -0.065 | -76.1498
-14 | -1.1116 | 0.01455 | -0.0654 | -76.3986
-13.5 | -1.0518 | 0.01363 | -0.0664 | -77.168
-13 | -0.9967 | 0.0128 | -0.0664 | -77.8672
-12.5 | -0.9224 | 0.01207 | -0.0702 | -76.4209
-12 | -0.8349 | 0.0114 | -0.0768 | -73.2368
-11.5 | -0.7679 | 0.01078 | -0.079 | -71.2338
-11 | -0.7271 | 0.01043 | -0.0756 | -69.7124
-10.5 | -0.6876 | 0.01019 | -0.0718 | -67.4779
-10 | -0.6471 | 0.01001 | -0.0682 | -64.6454
-9.5 | -0.6048 | 0.00975 | -0.065 | -62.0308
-9 | -0.5607 | 0.00953 | -0.0621 | -58.8353
-8.5 | -0.5147 | 0.00939 | -0.0597 | -54.8136
-8 | -0.4681 | 0.00919 | -0.0573 | -50.9358
-7.5 | -0.4205 | 0.00903 | -0.0552 | -46.567
-7 | -0.3716 | 0.00893 | -0.0533 | -41.6125
-6.5 | -0.3229 | 0.00875 | -0.0513 | -36.9029
-6 | -0.2728 | 0.00866 | -0.0497 | -31.5012
-5.5 | -0.2225 | 0.00851 | -0.0481 | -26.1457
-5 | -0.1712 | 0.00841 | -0.0466 | -20.3567
-4.5 | -0.1198 | 0.00828 | -0.0452 | -14.4686
-4 | -0.0675 | 0.00816 | -0.044 | -8.2721
-3.5 | -0.0153 | 0.00808 | -0.0428 | -1.8936
-3 | 0.0376 | 0.00799 | -0.0417 | 4.7059
-2.5 | 0.0902 | 0.00791 | -0.0406 | 11.4033
-2 | 0.143 | 0.00784 | -0.0395 | 18.2398
-1.5 | 0.1957 | 0.00778 | -0.0385 | 25.1542
-1 | 0.2486 | 0.00771 | -0.0374 | 32.2438
-0.5 | 0.3009 | 0.00768 | -0.0363 | 39.1797
0 | 0.3537 | 0.0076 | -0.0353 | 46.5395
0.5 | 0.4046 | 0.00754 | -0.034 | 53.6605
1 | 0.4383 | 0.00661 | -0.0294 | 66.3086
1.5 | 0.479 | 0.00623 | -0.026 | 76.886
2 | 0.5228 | 0.00609 | -0.0231 | 85.8456
2.5 | 0.568 | 0.006 | -0.0204 | 94.6667
3 | 0.613 | 0.00603 | -0.0178 | 101.6584
3.5 | 0.6612 | 0.00605 | -0.0157 | 109.2893
4 | 0.717 | 0.00619 | -0.0155 | 115.832
4.5 | 0.7883 | 0.00643 | -0.0187 | 122.5972
5 | 0.856 | 0.00669 | -0.0212 | 127.9522
5.5 | 0.9275 | 0.00696 | -0.0246 | 133.2615
6 | 0.9864 | 0.00724 | -0.0253 | 136.2431
7 | 1.113 | 0.00788 | -0.0287 | 141.2437
7.5 | 1.1767 | 0.00822 | -0.0305 | 143.1509
8 | 1.2367 | 0.00862 | -0.0316 | 143.4687
8.5 | 1.2923 | 0.00898 | -0.0318 | 143.9087
9 | 1.355 | 0.00943 | -0.0338 | 143.6903
9.5 | 1.4158 | 0.00985 | -0.0353 | 143.736
10 | 1.4741 | 0.01032 | -0.0364 | 142.8391
10.5 | 1.5219 | 0.01078 | -0.0355 | 141.1781
11 | 1.5329 | 0.01129 | -0.0271 | 135.775
11.5 | 1.5559 | 0.01181 | -0.0213 | 131.7443
12 | 1.5801 | 0.0125 | -0.016 | 126.408
12.5 | 1.603 | 0.01338 | -0.011 | 119.8057
13 | 1.6254 | 0.01447 | -0.0064 | 112.329
13.5 | 1.6457 | 0.01583 | -0.0021 | 103.9608
14 | 1.6645 | 0.01746 | 0.0018 | 95.3322
14.5 | 1.6793 | 0.01952 | 0.0055 | 86.0297
15 | 1.6905 | 0.02205 | 0.0088 | 76.6667
15.5 | 1.6964 | 0.02526 | 0.0116 | 67.1576
16 | 1.6968 | 0.02928 | 0.0138 | 57.9508
16.5 | 1.6934 | 0.03401 | 0.0153 | 49.7912
17 | 1.6841 | 0.03971 | 0.016 | 42.41
17.5 | 1.6698 | 0.04622 | 0.0161 | 36.1272
18 | 1.6434 | 0.05434 | 0.0156 | 30.2429
18.5 | 1.6199 | 0.06245 | 0.0145 | 25.9392
19 | 1.589 | 0.07167 | 0.0128 | 22.1711
19.5 | 1.5584 | 0.08109 | 0.0107 | 19.2182
20 | 1.5333 | 0.0901 | 0.0084 | 17.0178

## 61. Re 3M Mach 0.25 (1)
BIGFOIL.COM POLAR EXPORT
NACA45016.5
NACA45016.5 |  |  |  | Cl Max: | 1.831 | at alpha= | 15.5 | deg
JavaFoil+Calcfoil stall+Eppler ext transition |  |  |  | L/D Max: | 121.334 | at alpha= | 7.5 | deg
Re: | 3000000 |  |  | Cd Min: | 0.00762 | at alpha= | 4 | deg
Mach: | 0.25 |  |  | Cl=0 at alpha= | -3.2031 | deg
|  |  |  | @ Cl=0.1, Cd= | 0.0097459
|  |  |  | @ Cl=0.4, Cd= | 0.0094906
|  |  |  | @ Cl=0.6, Cd= | 0.00777
alpha (deg) | Cl | Cd | Cm | Cl/Cd
-16 | -0.803 | 0.11104 | -0.019 | -7.236
-15.5 | -0.812 | 0.10433 | -0.019 | -7.78
-15 | -0.816 | 0.09762 | -0.02 | -8.358
-14.5 | -0.816 | 0.09132 | -0.02 | -8.939
-14 | -0.813 | 0.08524 | -0.021 | -9.535
-13.5 | -0.805 | 0.07938 | -0.021 | -10.146
-13 | -0.795 | 0.0734 | -0.022 | -10.824
-12.5 | -0.78 | 0.06761 | -0.022 | -11.539
-12 | -0.764 | 0.06124 | -0.023 | -12.47
-11.5 | -0.748 | 0.05233 | -0.025 | -14.298
-11 | -0.824 | 0.01525 | -0.033 | -54.052
-10.5 | -0.802 | 0.0129 | -0.034 | -62.162
-10 | -0.765 | 0.01213 | -0.034 | -63.079
-9.5 | -0.723 | 0.01162 | -0.035 | -62.16
-9 | -0.676 | 0.01124 | -0.035 | -60.177
-8.5 | -0.627 | 0.01096 | -0.035 | -57.207
-8 | -0.575 | 0.01016 | -0.036 | -56.604
-7.5 | -0.521 | 0.01011 | -0.036 | -51.474
-7 | -0.464 | 0.01052 | -0.036 | -44.153
-6.5 | -0.406 | 0.01026 | -0.036 | -39.632
-6 | -0.347 | 0.01063 | -0.037 | -32.684
-5.5 | -0.287 | 0.01041 | -0.037 | -27.568
-5 | -0.226 | 0.01026 | -0.037 | -22.003
-4.5 | -0.164 | 0.0101 | -0.038 | -16.198
-4 | -0.101 | 0.01057 | -0.038 | -9.543
-3.5 | -0.038 | 0.01045 | -0.038 | -3.597
-3 | 0.026 | 0.00982 | -0.039 | 2.655
-2.5 | 0.09 | 0.00976 | -0.039 | 9.23
-2 | 0.154 | 0.00967 | -0.039 | 15.959
-1.5 | 0.219 | 0.0102 | -0.04 | 21.443
-1 | 0.283 | 0.01008 | -0.04 | 28.025
-0.5 | 0.347 | 0.0096 | -0.04 | 36.097
0 | 0.41 | 0.00947 | -0.041 | 43.317
0.5 | 0.474 | 0.00777 | -0.041 | 60.939
1 | 0.537 | 0.00813 | -0.041 | 66.039
1.5 | 0.6 | 0.00777 | -0.041 | 77.243
2 | 0.663 | 0.00787 | -0.042 | 84.287
2.5 | 0.726 | 0.00798 | -0.042 | 90.903
3 | 0.788 | 0.00768 | -0.042 | 102.625
3.5 | 0.85 | 0.00787 | -0.043 | 108.086
4 | 0.912 | 0.00762 | -0.043 | 119.75
4.5 | 0.973 | 0.00872 | -0.043 | 111.692
5 | 1.034 | 0.00897 | -0.044 | 115.302
5.5 | 1.095 | 0.00944 | -0.044 | 115.913
6 | 1.154 | 0.00976 | -0.044 | 118.316
6.5 | 1.213 | 0.0101 | -0.045 | 120.067
7 | 1.271 | 0.01049 | -0.045 | 121.157
7.5 | 1.328 | 0.01095 | -0.045 | 121.334
8 | 1.384 | 0.01146 | -0.046 | 120.839
8.5 | 1.439 | 0.01205 | -0.046 | 119.414
9 | 1.491 | 0.01273 | -0.046 | 117.132
9.5 | 1.542 | 0.01362 | -0.046 | 113.187
10 | 1.589 | 0.01452 | -0.046 | 109.423
10.5 | 1.633 | 0.01572 | -0.047 | 103.895
11 | 1.673 | 0.01705 | -0.047 | 98.161
11.5 | 1.709 | 0.01869 | -0.047 | 91.451
12 | 1.74 | 0.02074 | -0.047 | 83.909
12.5 | 1.766 | 0.02329 | -0.047 | 75.837
13 | 1.787 | 0.02653 | -0.047 | 67.358
13.5 | 1.804 | 0.0304 | -0.046 | 59.339
14 | 1.815 | 0.03502 | -0.046 | 51.822
14.5 | 1.823 | 0.03986 | -0.046 | 45.742
15 | 1.829 | 0.04492 | -0.046 | 40.712
15.5 | 1.831 | 0.05002 | -0.046 | 36.612
16 | 1.828 | 0.05529 | -0.046 | 33.074
16.5 | 1.821 | 0.06075 | -0.045 | 29.975
17 | 1.809 | 0.06623 | -0.045 | 27.317
17.5 | 1.793 | 0.07212 | -0.045 | 24.857
18 | 1.772 | 0.07812 | -0.045 | 22.678
18.5 | 1.746 | 0.08451 | -0.045 | 20.655
19 | 1.713 | 0.09118 | -0.045 | 18.788
19.5 | 1.674 | 0.09804 | -0.045 | 17.071
20 | 1.629 | 0.10531 | -0.045 | 15.47

## 62. Re 3M Mach 0.25 (2)
BIGFOIL.COM POLAR EXPORT
NACA45016.5
NACA45016.5 |  |  |  | Cl Max: | 1.6849 | at alpha= | 15 | deg
XFOIL ncrit=9 |  |  |  | L/D Max: | 141.628 | at alpha= | 9 | deg
Re: | 3000000 |  |  | Cd Min: | 0.11378 | at alpha= | 20 | deg
Mach: | 0.25 |  |  | Cl=0 at alpha= | -3.3623 | deg
|  |  |  | @ Cl=0.1, Cd= | 0.0079914
|  |  |  | @ Cl=0.4, Cd= | 0.0076856
|  |  |  | @ Cl=0.6, Cd= | 0.00616
alpha (deg) | Cl | Cd | Cm | Cl/Cd
-13 | -1.0324 | 0.01479 | -0.078 | -69.8039
-12.5 | -0.9595 | 0.01364 | -0.0802 | -70.3446
-12 | -0.8665 | 0.01248 | -0.0864 | -69.4311
-11.5 | -0.7805 | 0.01166 | -0.0911 | -66.9383
-11 | -0.7401 | 0.01129 | -0.0864 | -65.5536
-10 | -0.6657 | 0.01055 | -0.0761 | -63.0995
-9.5 | -0.6221 | 0.01031 | -0.0722 | -60.3395
-9 | -0.5765 | 0.01007 | -0.0687 | -57.2493
-8.5 | -0.5303 | 0.00977 | -0.0654 | -54.2784
-8 | -0.4817 | 0.00957 | -0.0626 | -50.3344
-7.5 | -0.4328 | 0.00937 | -0.0598 | -46.19
-7 | -0.3831 | 0.00918 | -0.0573 | -41.732
-6.5 | -0.3316 | 0.00903 | -0.0552 | -36.722
-6 | -0.2807 | 0.00884 | -0.053 | -31.7534
-5.5 | -0.2281 | 0.00871 | -0.0511 | -26.1883
-5 | -0.1757 | 0.00855 | -0.0493 | -20.5497
-4.5 | -0.1226 | 0.00842 | -0.0476 | -14.5606
-4 | -0.0689 | 0.00833 | -0.0461 | -8.2713
-3.5 | -0.0149 | 0.00819 | -0.0446 | -1.8193
-2.5 | 0.0933 | 0.008 | -0.0419 | 11.6625
-1.5 | 0.202 | 0.00786 | -0.0393 | 25.6997
-1 | 0.2558 | 0.00784 | -0.038 | 32.6276
-0.5 | 0.3103 | 0.00777 | -0.0368 | 39.9356
0 | 0.364 | 0.00774 | -0.0355 | 47.0284
0.5 | 0.4169 | 0.00766 | -0.0341 | 54.4256
1 | 0.4601 | 0.00713 | -0.0309 | 64.5302
1.5 | 0.4923 | 0.00642 | -0.0255 | 76.6822
2 | 0.5378 | 0.00621 | -0.0224 | 86.6023
2.5 | 0.5817 | 0.00616 | -0.019 | 94.4318
3 | 0.6283 | 0.00616 | -0.0162 | 101.9968
3.5 | 0.6758 | 0.00619 | -0.0135 | 109.1761
4 | 0.7329 | 0.00636 | -0.0129 | 115.2358
4.5 | 0.8106 | 0.0066 | -0.0169 | 122.8182
5 | 0.8831 | 0.00692 | -0.0198 | 127.6156
5.5 | 0.9569 | 0.00719 | -0.023 | 133.0876
6 | 1.0134 | 0.00754 | -0.0225 | 134.4032
6.5 | 1.0833 | 0.00786 | -0.0248 | 137.8244
7 | 1.1499 | 0.00826 | -0.0265 | 139.2131
7.5 | 1.2143 | 0.00863 | -0.0277 | 140.7068
8 | 1.2692 | 0.00903 | -0.0269 | 140.5537
8.5 | 1.3354 | 0.00948 | -0.0286 | 140.865
9 | 1.4007 | 0.00989 | -0.0301 | 141.6279
9.5 | 1.463 | 0.0104 | -0.0311 | 140.6731
10 | 1.5103 | 0.01099 | -0.0292 | 137.4249
10.5 | 1.5312 | 0.01145 | -0.022 | 133.7293
11 | 1.5539 | 0.01212 | -0.0156 | 128.2096
11.5 | 1.577 | 0.013 | -0.0097 | 121.3077
12 | 1.6009 | 0.01404 | -0.0043 | 114.0242
12.5 | 1.6253 | 0.01526 | 0.0004 | 106.5072
13 | 1.648 | 0.0168 | 0.0047 | 98.0952
13.5 | 1.6627 | 0.01897 | 0.0091 | 87.6489
14 | 1.6765 | 0.0215 | 0.0127 | 77.9767
14.5 | 1.683 | 0.02486 | 0.0159 | 67.6991
15 | 1.6849 | 0.02895 | 0.0184 | 58.2003
15.5 | 1.6742 | 0.03451 | 0.0201 | 48.5135
16 | 1.658 | 0.04103 | 0.0209 | 40.4095
16.5 | 1.6317 | 0.04889 | 0.0209 | 33.3749
17 | 1.6014 | 0.05745 | 0.0202 | 27.8747
17.5 | 1.5717 | 0.06628 | 0.019 | 23.713
18 | 1.5339 | 0.07628 | 0.017 | 20.1088
18.5 | 1.5063 | 0.08545 | 0.0148 | 17.6279
19 | 1.4771 | 0.09501 | 0.0121 | 15.5468
19.5 | 1.4472 | 0.10501 | 0.0089 | 13.7815
20 | 1.4281 | 0.11378 | 0.0058 | 12.5514

## 63. Re 3M Mach 0.50 (1)
BIGFOIL.COM POLAR EXPORT
NACA45016.5
NACA45016.5 |  |  |  | Cl Max: | 1.661 | at alpha= | 11 | deg
JavaFoil+Calcfoil stall+Eppler ext transition |  |  |  | L/D Max: | 106.496 | at alpha= | 5.5 | deg
Re: | 3000000 |  |  | Cd Min: | 0.00741 | at alpha= | 1 | deg
Mach: | 0.5 |  |  | Cl=0 at alpha= | -3.2042 | deg
|  |  |  | @ Cl=0.1, Cd= | 0.00966
|  |  |  | @ Cl=0.4, Cd= | 0.0093972
|  |  |  | @ Cl=0.6, Cd= | 0.0074151
alpha (deg) | Cl | Cd | Cm | Cl/Cd
-20 | -0.934 | 0.1693 | -0.02 | -5.514
-19.5 | -0.907 | 0.16455 | -0.02 | -5.51
-19 | -0.879 | 0.16144 | -0.02 | -5.445
-18.5 | -0.852 | 0.15643 | -0.02 | -5.443
-18 | -0.825 | 0.15202 | -0.02 | -5.424
-17.5 | -0.797 | 0.14717 | -0.02 | -5.415
-17 | -0.769 | 0.14144 | -0.02 | -5.438
-16.5 | -0.742 | 0.13842 | -0.02 | -5.361
-16 | -0.714 | 0.13329 | -0.02 | -5.356
-15.5 | -0.686 | 0.12704 | -0.02 | -5.403
-15 | -0.659 | 0.10497 | -0.02 | -6.28
-14.5 | -0.631 | 0.11995 | -0.019 | -5.259
-14 | -0.603 | 0.11637 | -0.019 | -5.185
-13.5 | -0.576 | 0.11079 | -0.019 | -5.196
-13 | -0.548 | 0.09337 | -0.019 | -5.866
-12.5 | -0.52 | 0.08513 | -0.02 | -6.112
-12 | -0.492 | 0.08728 | -0.019 | -5.637
-11.5 | -0.465 | 0.07783 | -0.02 | -5.97
-11 | -0.436 | 0.07877 | -0.019 | -5.538
-10.5 | -0.408 | 0.08453 | -0.018 | -4.827
-10 | -0.381 | 0.06907 | -0.02 | -5.515
-9.5 | -0.353 | 0.06816 | -0.019 | -5.178
-9 | -0.326 | 0.06448 | -0.021 | -5.056
-8.5 | -0.466 | 0.05402 | -0.024 | -8.617
-8 | -0.468 | 0.04658 | -0.026 | -10.044
-7.5 | -0.527 | 0.01303 | -0.04 | -40.452
-7 | -0.487 | 0.01189 | -0.04 | -40.925
-6.5 | -0.434 | 0.01139 | -0.041 | -38.122
-6 | -0.376 | 0.00988 | -0.041 | -38.034
-5.5 | -0.313 | 0.01004 | -0.041 | -31.198
-5 | -0.248 | 0.00984 | -0.042 | -25.197
-4.5 | -0.181 | 0.01012 | -0.042 | -17.835
-4 | -0.112 | 0.00956 | -0.042 | -11.684
-3.5 | -0.042 | 0.00989 | -0.043 | -4.219
-3 | 0.029 | 0.00973 | -0.043 | 2.98
-2.5 | 0.1 | 0.00966 | -0.043 | 10.378
-2 | 0.172 | 0.00956 | -0.044 | 17.983
-1.5 | 0.244 | 0.00955 | -0.044 | 25.549
-1 | 0.315 | 0.00957 | -0.045 | 32.945
-0.5 | 0.386 | 0.00948 | -0.045 | 40.743
0 | 0.457 | 0.00906 | -0.045 | 50.424
0.5 | 0.527 | 0.00767 | -0.046 | 68.745
1 | 0.597 | 0.00741 | -0.046 | 80.638
1.5 | 0.667 | 0.00753 | -0.046 | 88.648
2 | 0.737 | 0.0086 | -0.047 | 85.68
2.5 | 0.806 | 0.00883 | -0.047 | 91.221
3 | 0.874 | 0.0091 | -0.047 | 96.044
3.5 | 0.942 | 0.0096 | -0.048 | 98.123
4 | 1.009 | 0.00993 | -0.048 | 101.61
4.5 | 1.075 | 0.01029 | -0.048 | 104.431
5 | 1.14 | 0.01077 | -0.049 | 105.868
5.5 | 1.204 | 0.0113 | -0.049 | 106.496
6 | 1.266 | 0.01192 | -0.049 | 106.233
6.5 | 1.326 | 0.01264 | -0.049 | 104.909
7 | 1.384 | 0.01349 | -0.05 | 102.608
7.5 | 1.439 | 0.01454 | -0.05 | 98.931
8 | 1.49 | 0.01581 | -0.05 | 94.243
8.5 | 1.538 | 0.0175 | -0.05 | 87.845
9 | 1.58 | 0.01946 | -0.05 | 81.178
9.5 | 1.615 | 0.02202 | -0.05 | 73.355
10 | 1.642 | 0.02533 | -0.05 | 64.817
10.5 | 1.658 | 0.02971 | -0.049 | 55.813
11 | 1.661 | 0.03528 | -0.049 | 47.072
11.5 | 1.647 | 0.04268 | -0.048 | 38.583
12 | 1.606 | 0.05269 | -0.047 | 30.475
12.5 | 1.522 | 0.06502 | -0.047 | 23.4
13 | 1.247 | 0.08273 | -0.046 | 15.077
13.5 | 1.007 | 0.09362 | -0.045 | 10.757
14 | 1.032 | 0.09985 | -0.045 | 10.337
14.5 | 0.99 | 0.12142 | -0.03 | 8.152
15 | 1.081 | 0.11347 | -0.045 | 9.531
15.5 | 1.05 | 0.13332 | -0.033 | 7.875
16 | 1.081 | 0.13978 | -0.035 | 7.734

## 64. Re 3M Mach 0.50 (2)
BIGFOIL.COM POLAR EXPORT
NACA45016.5
NACA45016.5 |  |  |  | Cl Max: | 1.6371 | at alpha= | 12 | deg
XFOIL ncrit=9 |  |  |  | L/D Max: | 126.567 | at alpha= | 6 | deg
Re: | 3000000 |  |  | Cd Min: | 0.13375 | at alpha= | -14 | deg
Mach: | 0.5 |  |  | Cl=0 at alpha= | -3.3888 | deg
|  |  |  | @ Cl=0.1, Cd= | 0.0085246
|  |  |  | @ Cl=0.4, Cd= | 0.00825
|  |  |  | @ Cl=0.6, Cd= | 0.0069171
alpha (deg) | Cl | Cd | Cm | Cl/Cd
-14 | -0.3274 | 0.13375 | -0.0405 | -2.4479
-13.5 | -0.3173 | 0.12231 | -0.049 | -2.5942
-13 | -0.3273 | 0.11061 | -0.0552 | -2.959
-12.5 | -0.323 | 0.10055 | -0.0623 | -3.2123
-12 | -0.3757 | 0.08013 | -0.0813 | -4.6886
-11.5 | -0.3792 | 0.06367 | -0.1043 | -5.9557
-11 | -0.4064 | 0.04278 | -0.1367 | -9.4998
-10.5 | -0.4542 | 0.03327 | -0.1414 | -13.6519
-10 | -0.5144 | 0.02616 | -0.1344 | -19.6636
-9.5 | -0.5701 | 0.02019 | -0.122 | -28.2368
-9 | -0.5882 | 0.01651 | -0.1093 | -35.6269
-8.5 | -0.5674 | 0.0142 | -0.0998 | -39.9577
-8 | -0.5275 | 0.01259 | -0.0923 | -41.8983
-7.5 | -0.4785 | 0.0116 | -0.0859 | -41.25
-7 | -0.4241 | 0.01092 | -0.0804 | -38.837
-6.5 | -0.3671 | 0.01044 | -0.0755 | -35.1628
-6 | -0.3102 | 0.00999 | -0.0708 | -31.0511
-5.5 | -0.2513 | 0.00967 | -0.0668 | -25.9876
-4.5 | -0.1325 | 0.00916 | -0.0595 | -14.4651
-4 | -0.0736 | 0.00894 | -0.0561 | -8.2327
-3.5 | -0.0133 | 0.00875 | -0.0532 | -1.52
-3 | 0.0465 | 0.00863 | -0.0503 | 5.3882
-2.5 | 0.1074 | 0.00851 | -0.0477 | 12.6204
-1.5 | 0.2277 | 0.00834 | -0.0427 | 27.3022
-1 | 0.2867 | 0.00832 | -0.0401 | 34.4591
-0.5 | 0.3471 | 0.00825 | -0.0379 | 42.0727
0 | 0.4062 | 0.00825 | -0.0354 | 49.2364
0.5 | 0.4647 | 0.00822 | -0.0328 | 56.5328
1 | 0.5221 | 0.00819 | -0.0301 | 63.7485
1.5 | 0.5535 | 0.00737 | -0.0227 | 75.1018
2 | 0.5908 | 0.00693 | -0.016 | 85.2525
3 | 0.6692 | 0.00682 | -0.0028 | 98.1232
3.5 | 0.7141 | 0.0069 | 0.0027 | 103.4928
4 | 0.7927 | 0.00716 | 0.0013 | 110.7123
4.5 | 0.9048 | 0.00762 | -0.0068 | 118.7402
5 | 0.9977 | 0.00808 | -0.0108 | 123.4777
5.5 | 1.0669 | 0.00856 | -0.01 | 124.6379
6 | 1.1467 | 0.00906 | -0.0111 | 126.5673
6.5 | 1.2205 | 0.00968 | -0.0111 | 126.0847
7 | 1.2923 | 0.01027 | -0.0105 | 125.8325
7.5 | 1.3689 | 0.01104 | -0.0109 | 123.9946
8 | 1.4453 | 0.01182 | -0.0111 | 122.2758
8.5 | 1.4952 | 0.01275 | -0.0069 | 117.2706
9 | 1.5223 | 0.01382 | 0.0009 | 110.152
9.5 | 1.5519 | 0.01516 | 0.0078 | 102.3681
10 | 1.5776 | 0.01701 | 0.0141 | 92.7454
10.5 | 1.6055 | 0.01912 | 0.0196 | 83.9697
11 | 1.6237 | 0.02213 | 0.0245 | 73.371
11.5 | 1.6342 | 0.02603 | 0.0285 | 62.7814
12 | 1.6371 | 0.03083 | 0.0316 | 53.1009
12.5 | 1.6197 | 0.03734 | 0.0338 | 43.3771
13.5 | 1.5446 | 0.05404 | 0.0351 | 28.5825
14 | 1.4951 | 0.06379 | 0.0342 | 23.4378
14.5 | 1.4531 | 0.07337 | 0.0326 | 19.8051
15 | 1.4163 | 0.08293 | 0.0305 | 17.0783
15.5 | 1.3823 | 0.09263 | 0.0278 | 14.9228
16 | 1.3521 | 0.10237 | 0.0246 | 13.208
16.5 | 1.3239 | 0.11222 | 0.0209 | 11.7974
17 | 1.303 | 0.1217 | 0.0171 | 10.7067

## 65. Re 4M Mach 0.00 (1)
BIGFOIL.COM POLAR EXPORT
NACA45016.5
NACA45016.5 |  |  |  | Cl Max: | 1.909 | at alpha= | 17.5 | deg
JavaFoil+Calcfoil stall+Eppler ext transition |  |  |  | L/D Max: | 135.209 | at alpha= | 5.5 | deg
Re: | 4000000 |  |  | Cd Min: | 0.00764 | at alpha= | 3 | deg
Mach: | 0 |  |  | Cl=0 at alpha= | -3.2049 | deg
|  |  |  | @ Cl=0.1, Cd= | 0.010072
|  |  |  | @ Cl=0.4, Cd= | 0.0092315
|  |  |  | @ Cl=0.6, Cd= | 0.0077984
alpha (deg) | Cl | Cd | Cm | Cl/Cd
-20 | -0.962 | 0.14546 | -0.018 | -6.612
-19.5 | -0.967 | 0.13882 | -0.018 | -6.963
-19 | -0.97 | 0.13173 | -0.019 | -7.362
-18.5 | -0.97 | 0.12497 | -0.019 | -7.763
-18 | -0.969 | 0.11822 | -0.019 | -8.195
-17.5 | -0.966 | 0.11205 | -0.019 | -8.617
-17 | -0.961 | 0.10562 | -0.02 | -9.095
-16.5 | -0.954 | 0.09947 | -0.02 | -9.587
-16 | -0.945 | 0.09325 | -0.021 | -10.132
-15.5 | -0.934 | 0.08727 | -0.021 | -10.703
-15 | -0.921 | 0.08107 | -0.022 | -11.367
-14.5 | -0.908 | 0.0744 | -0.022 | -12.201
-14 | -0.894 | 0.06675 | -0.023 | -13.391
-13.5 | -0.928 | 0.03592 | -0.028 | -25.849
-13 | -0.956 | 0.01869 | -0.03 | -51.151
-12.5 | -0.949 | 0.01434 | -0.032 | -66.19
-12 | -0.924 | 0.01301 | -0.032 | -70.993
-11.5 | -0.89 | 0.01226 | -0.033 | -72.605
-11 | -0.851 | 0.01176 | -0.033 | -72.363
-10.5 | -0.809 | 0.01139 | -0.033 | -71.017
-10 | -0.764 | 0.01107 | -0.033 | -69.031
-9.5 | -0.717 | 0.00966 | -0.034 | -74.244
-9 | -0.668 | 0.01001 | -0.034 | -66.709
-8.5 | -0.617 | 0.00992 | -0.034 | -62.17
-8 | -0.564 | 0.01041 | -0.035 | -54.139
-7.5 | -0.509 | 0.00989 | -0.035 | -51.518
-7 | -0.453 | 0.01018 | -0.035 | -44.52
-6.5 | -0.396 | 0.00998 | -0.035 | -39.684
-6 | -0.338 | 0.00983 | -0.036 | -34.401
-5.5 | -0.279 | 0.01028 | -0.036 | -27.139
-5 | -0.219 | 0.01009 | -0.036 | -21.734
-4.5 | -0.159 | 0.00999 | -0.036 | -15.897
-4 | -0.098 | 0.0098 | -0.037 | -9.985
-3.5 | -0.036 | 0.00974 | -0.037 | -3.744
-3 | 0.025 | 0.0102 | -0.037 | 2.478
-2.5 | 0.087 | 0.01007 | -0.038 | 8.667
-2 | 0.149 | 0.01008 | -0.038 | 14.835
-1.5 | 0.212 | 0.00956 | -0.038 | 22.166
-1 | 0.274 | 0.00943 | -0.039 | 29.041
-0.5 | 0.336 | 0.0094 | -0.039 | 35.734
0 | 0.397 | 0.00929 | -0.039 | 42.763
0.5 | 0.459 | 0.00808 | -0.04 | 56.774
1 | 0.52 | 0.00767 | -0.04 | 67.887
1.5 | 0.582 | 0.00776 | -0.04 | 74.973
2 | 0.643 | 0.00789 | -0.041 | 81.47
2.5 | 0.704 | 0.00799 | -0.041 | 88.129
3 | 0.765 | 0.00764 | -0.041 | 100.113
3.5 | 0.825 | 0.00779 | -0.041 | 105.978
4 | 0.885 | 0.00779 | -0.042 | 113.705
4.5 | 0.945 | 0.00793 | -0.042 | 119.168
5 | 1.005 | 0.00768 | -0.042 | 130.761
5.5 | 1.063 | 0.00787 | -0.043 | 135.209
6 | 1.122 | 0.009 | -0.043 | 124.626
6.5 | 1.18 | 0.0093 | -0.043 | 126.894
7 | 1.237 | 0.0096 | -0.044 | 128.84
7.5 | 1.294 | 0.00995 | -0.044 | 129.98
8 | 1.349 | 0.01052 | -0.044 | 128.303
8.5 | 1.404 | 0.01097 | -0.045 | 127.983
9 | 1.457 | 0.01148 | -0.045 | 126.919
9.5 | 1.508 | 0.01221 | -0.045 | 123.534
10 | 1.558 | 0.01288 | -0.045 | 120.907
10.5 | 1.604 | 0.01366 | -0.045 | 117.421
11 | 1.648 | 0.0146 | -0.046 | 112.897
11.5 | 1.688 | 0.01574 | -0.046 | 107.246
12 | 1.725 | 0.01714 | -0.046 | 100.666
12.5 | 1.758 | 0.01888 | -0.046 | 93.134
13 | 1.787 | 0.02105 | -0.046 | 84.889
13.5 | 1.811 | 0.02371 | -0.046 | 76.384
14 | 1.832 | 0.0269 | -0.046 | 68.1
14.5 | 1.85 | 0.03036 | -0.046 | 60.942
15 | 1.866 | 0.03402 | -0.046 | 54.863
15.5 | 1.881 | 0.03786 | -0.045 | 49.664
16 | 1.891 | 0.04184 | -0.045 | 45.204
16.5 | 1.9 | 0.04585 | -0.045 | 41.432
17 | 1.905 | 0.05017 | -0.045 | 37.979
17.5 | 1.909 | 0.05447 | -0.045 | 35.043
18 | 1.909 | 0.05916 | -0.045 | 32.278
18.5 | 1.908 | 0.06385 | -0.045 | 29.878
19 | 1.902 | 0.06884 | -0.045 | 27.63
19.5 | 1.893 | 0.07392 | -0.045 | 25.606
20 | 1.88 | 0.07939 | -0.045 | 23.685

## 66. Re 4M Mach 0.00 (2)
BIGFOIL.COM POLAR EXPORT
NACA45016.5
NACA45016.5 |  |  |  | Cl Max: | 1.7193 | at alpha= | 16.5 | deg
XFOIL ncrit=9 |  |  |  | L/D Max: | 153.909 | at alpha= | 8 | deg
Re: | 4000000 |  |  | Cd Min: | 0.08172 | at alpha= | 20 | deg
Mach: | 0 |  |  | Cl=0 at alpha= | -3.3434 | deg
|  |  |  | @ Cl=0.1, Cd= | 0.0074858
|  |  |  | @ Cl=0.4, Cd= | 0.00719
|  |  |  | @ Cl=0.6, Cd= | 0.005785
alpha (deg) | Cl | Cd | Cm | Cl/Cd
-20 | -1.5282 | 0.02584 | -0.0903 | -59.1409
-19.5 | -1.5133 | 0.02377 | -0.0873 | -63.6643
-19 | -1.4962 | 0.02204 | -0.0837 | -67.8857
-18.5 | -1.4772 | 0.02066 | -0.0796 | -71.5005
-18 | -1.4573 | 0.01949 | -0.0749 | -74.7717
-17.5 | -1.4378 | 0.01853 | -0.0697 | -77.5931
-17 | -1.4216 | 0.01776 | -0.0633 | -80.045
-16.5 | -1.3802 | 0.01695 | -0.0616 | -81.4277
-16 | -1.3249 | 0.01616 | -0.0623 | -81.9864
-15.5 | -1.2707 | 0.01512 | -0.0629 | -84.041
-15 | -1.2168 | 0.01425 | -0.0632 | -85.3895
-14.5 | -1.1627 | 0.0135 | -0.0632 | -86.1259
-14 | -1.1025 | 0.01282 | -0.0644 | -85.9984
-13.5 | -1.044 | 0.01222 | -0.0652 | -85.4337
-13 | -0.9668 | 0.0115 | -0.0699 | -84.0696
-12.5 | -0.8779 | 0.0107 | -0.0772 | -82.0467
-12 | -0.8181 | 0.01029 | -0.0781 | -79.5044
-11.5 | -0.7807 | 0.01009 | -0.0741 | -77.3736
-11 | -0.7421 | 0.00987 | -0.0703 | -75.1874
-10.5 | -0.7019 | 0.00958 | -0.0669 | -73.2672
-10 | -0.6591 | 0.00938 | -0.064 | -70.2665
-9.5 | -0.6141 | 0.00922 | -0.0614 | -66.6052
-9 | -0.5688 | 0.00905 | -0.059 | -62.8508
-8.5 | -0.522 | 0.00885 | -0.0568 | -58.9831
-8 | -0.4741 | 0.00873 | -0.0549 | -54.307
-7.5 | -0.4258 | 0.00858 | -0.053 | -49.627
-7 | -0.3767 | 0.00844 | -0.0513 | -44.6327
-6.5 | -0.3267 | 0.00833 | -0.0497 | -39.2197
-6 | -0.2763 | 0.00819 | -0.0482 | -33.7363
-5.5 | -0.2249 | 0.00809 | -0.0469 | -27.7998
-4.5 | -0.1214 | 0.00784 | -0.0445 | -15.4847
-4 | -0.0688 | 0.00776 | -0.0434 | -8.866
-3.5 | -0.0166 | 0.00766 | -0.0423 | -2.1671
-3 | 0.0364 | 0.00757 | -0.0413 | 4.8085
-2.5 | 0.0892 | 0.0075 | -0.0403 | 11.8933
-2 | 0.1425 | 0.00743 | -0.0394 | 19.179
-1.5 | 0.1955 | 0.00738 | -0.0385 | 26.4905
-1 | 0.2485 | 0.00734 | -0.0376 | 33.8556
-0.5 | 0.3018 | 0.00728 | -0.0367 | 41.456
0 | 0.3538 | 0.00726 | -0.0357 | 48.7328
0.5 | 0.4066 | 0.00718 | -0.0348 | 56.6295
1 | 0.456 | 0.00705 | -0.0332 | 64.6809
1.5 | 0.4872 | 0.00611 | -0.0282 | 79.7381
2 | 0.5315 | 0.00588 | -0.0256 | 90.3912
2.5 | 0.5766 | 0.00581 | -0.023 | 99.2427
3 | 0.6235 | 0.00576 | -0.0209 | 108.2465
3.5 | 0.6677 | 0.00578 | -0.0181 | 115.519
4 | 0.715 | 0.00581 | -0.0161 | 123.0637
4.5 | 0.7693 | 0.00595 | -0.0156 | 129.2941
5 | 0.8358 | 0.00617 | -0.018 | 135.4619
5.5 | 0.9062 | 0.00642 | -0.0213 | 141.1526
6 | 0.9773 | 0.00669 | -0.0248 | 146.0837
6.5 | 1.0312 | 0.00695 | -0.0244 | 148.3741
7 | 1.0972 | 0.00725 | -0.0269 | 151.3379
7.5 | 1.1592 | 0.00759 | -0.0286 | 152.7273
8 | 1.2205 | 0.00793 | -0.0301 | 153.9092
8.5 | 1.2764 | 0.00837 | -0.0305 | 152.497
9 | 1.3317 | 0.00873 | -0.0309 | 152.543
9.5 | 1.3924 | 0.00914 | -0.0326 | 152.3414
10 | 1.4498 | 0.00965 | -0.0337 | 150.2383
10.5 | 1.5055 | 0.01017 | -0.0346 | 148.0334
11 | 1.5543 | 0.01075 | -0.0341 | 144.586
11.5 | 1.5707 | 0.01119 | -0.027 | 140.3664
12 | 1.5916 | 0.01179 | -0.021 | 134.9958
12.5 | 1.6134 | 0.01258 | -0.0157 | 128.2512
13 | 1.6338 | 0.01357 | -0.0105 | 120.3979
13.5 | 1.6551 | 0.01472 | -0.0061 | 112.4389
14 | 1.6747 | 0.01614 | -0.002 | 103.7608
14.5 | 1.6898 | 0.01799 | 0.002 | 93.93
15 | 1.7032 | 0.02017 | 0.0055 | 84.4422
15.5 | 1.713 | 0.02285 | 0.0085 | 74.9672
16 | 1.719 | 0.02611 | 0.011 | 65.8368
16.5 | 1.7193 | 0.03019 | 0.0129 | 56.9493
17 | 1.7148 | 0.03508 | 0.0142 | 48.8826
17.5 | 1.704 | 0.04093 | 0.0148 | 41.6321
18 | 1.6925 | 0.04722 | 0.0147 | 35.8429
18.5 | 1.6679 | 0.05517 | 0.0141 | 30.232
19 | 1.6456 | 0.06315 | 0.013 | 26.0586
19.5 | 1.615 | 0.07235 | 0.0112 | 22.322
20 | 1.5849 | 0.08172 | 0.0091 | 19.3943

## 67. Re 4M Mach 0.10 (1)
BIGFOIL.COM POLAR EXPORT
NACA45016.5
NACA45016.5 |  |  |  | Cl Max: | 1.897 | at alpha= | 17.5 | deg
JavaFoil+Calcfoil stall+Eppler ext transition |  |  |  | L/D Max: | 130.518 | at alpha= | 5 | deg
Re: | 4000000 |  |  | Cd Min: | 0.00769 | at alpha= | 1 | deg
Mach: | 0.1 |  |  | Cl=0 at alpha= | -3.2016 | deg
|  |  |  | @ Cl=0.1, Cd= | 0.010199
|  |  |  | @ Cl=0.4, Cd= | 0.0093689
|  |  |  | @ Cl=0.6, Cd= | 0.0078144
alpha (deg) | Cl | Cd | Cm | Cl/Cd
-20 | -0.926 | 0.14871 | -0.018 | -6.226
-19.5 | -0.934 | 0.14173 | -0.018 | -6.588
-19 | -0.94 | 0.13443 | -0.019 | -6.99
-18.5 | -0.943 | 0.12755 | -0.019 | -7.392
-18 | -0.944 | 0.12103 | -0.019 | -7.8
-17.5 | -0.943 | 0.11437 | -0.019 | -8.249
-17 | -0.941 | 0.10795 | -0.02 | -8.716
-16.5 | -0.936 | 0.10149 | -0.02 | -9.226
-16 | -0.929 | 0.09547 | -0.02 | -9.735
-15.5 | -0.92 | 0.0895 | -0.021 | -10.284
-15 | -0.909 | 0.08336 | -0.021 | -10.91
-14.5 | -0.897 | 0.07707 | -0.022 | -11.635
-14 | -0.883 | 0.07031 | -0.023 | -12.554
-13.5 | -0.87 | 0.06183 | -0.024 | -14.067
-13 | -0.931 | 0.0239 | -0.03 | -38.936
-12.5 | -0.939 | 0.01553 | -0.031 | -60.457
-12 | -0.92 | 0.01335 | -0.032 | -68.885
-11.5 | -0.888 | 0.01251 | -0.033 | -70.985
-11 | -0.851 | 0.01195 | -0.033 | -71.174
-10.5 | -0.81 | 0.01152 | -0.033 | -70.307
-10 | -0.765 | 0.01116 | -0.034 | -68.611
-9.5 | -0.719 | 0.01092 | -0.034 | -65.837
-9 | -0.67 | 0.01009 | -0.034 | -66.392
-8.5 | -0.619 | 0.00999 | -0.034 | -61.92
-8 | -0.566 | 0.01015 | -0.035 | -55.75
-7.5 | -0.511 | 0.00992 | -0.035 | -51.529
-7 | -0.455 | 0.01026 | -0.035 | -44.37
-6.5 | -0.398 | 0.01007 | -0.036 | -39.526
-6 | -0.34 | 0.00986 | -0.036 | -34.45
-5.5 | -0.28 | 0.01033 | -0.036 | -27.145
-5 | -0.22 | 0.01014 | -0.036 | -21.72
-4.5 | -0.16 | 0.01004 | -0.037 | -15.895
-4 | -0.098 | 0.00991 | -0.037 | -9.92
-3.5 | -0.037 | 0.00978 | -0.037 | -3.747
-3 | 0.025 | 0.0097 | -0.038 | 2.619
-2.5 | 0.088 | 0.01023 | -0.038 | 8.577
-2 | 0.15 | 0.01007 | -0.038 | 14.917
-1.5 | 0.213 | 0.00955 | -0.038 | 22.296
-1 | 0.275 | 0.00945 | -0.039 | 29.107
-0.5 | 0.337 | 0.00942 | -0.039 | 35.806
0 | 0.399 | 0.00939 | -0.039 | 42.521
0.5 | 0.461 | 0.00808 | -0.04 | 57.065
1 | 0.523 | 0.00769 | -0.04 | 68.046
1.5 | 0.585 | 0.00778 | -0.04 | 75.112
2 | 0.646 | 0.00792 | -0.041 | 81.589
2.5 | 0.707 | 0.00805 | -0.041 | 87.867
3 | 0.768 | 0.0077 | -0.041 | 99.745
3.5 | 0.829 | 0.00783 | -0.042 | 105.922
4 | 0.889 | 0.00782 | -0.042 | 113.795
4.5 | 0.949 | 0.00796 | -0.042 | 119.209
5 | 1.009 | 0.00773 | -0.043 | 130.518
5.5 | 1.068 | 0.00882 | -0.043 | 121.196
6 | 1.127 | 0.00908 | -0.043 | 124.176
6.5 | 1.185 | 0.00937 | -0.044 | 126.556
7 | 1.243 | 0.00968 | -0.044 | 128.388
7.5 | 1.299 | 0.01005 | -0.044 | 129.328
8 | 1.355 | 0.01049 | -0.044 | 129.208
8.5 | 1.41 | 0.01108 | -0.045 | 127.197
9 | 1.463 | 0.0116 | -0.045 | 126.047
9.5 | 1.514 | 0.01236 | -0.045 | 122.483
10 | 1.563 | 0.01307 | -0.045 | 119.6
10.5 | 1.61 | 0.01388 | -0.046 | 115.947
11 | 1.653 | 0.01486 | -0.046 | 111.25
11.5 | 1.693 | 0.01607 | -0.046 | 105.331
12 | 1.729 | 0.01755 | -0.046 | 98.494
12.5 | 1.76 | 0.0194 | -0.046 | 90.747
13 | 1.788 | 0.02169 | -0.046 | 82.427
13.5 | 1.812 | 0.02452 | -0.046 | 73.885
14 | 1.831 | 0.02785 | -0.046 | 65.761
14.5 | 1.848 | 0.03144 | -0.046 | 58.788
15 | 1.863 | 0.03522 | -0.046 | 52.896
15.5 | 1.876 | 0.03917 | -0.046 | 47.892
16 | 1.885 | 0.04333 | -0.046 | 43.509
16.5 | 1.892 | 0.04748 | -0.045 | 39.843
17 | 1.896 | 0.05193 | -0.045 | 36.504
17.5 | 1.897 | 0.05647 | -0.045 | 33.587
18 | 1.895 | 0.06126 | -0.045 | 30.932
18.5 | 1.89 | 0.06614 | -0.045 | 28.582
19 | 1.882 | 0.07123 | -0.045 | 26.422
19.5 | 1.869 | 0.0766 | -0.045 | 24.403
20 | 1.854 | 0.08219 | -0.045 | 22.554

## 68. Re 4M Mach 0.10 (2)
BIGFOIL.COM POLAR EXPORT
NACA45016.5
NACA45016.5 |  |  |  | Cl Max: | 1.7158 | at alpha= | 16 | deg
XFOIL ncrit=9 |  |  |  | L/D Max: | 153.525 | at alpha= | 8 | deg
Re: | 4000000 |  |  | Cd Min: | 0.08645 | at alpha= | 20 | deg
Mach: | 0.1 |  |  | Cl=0 at alpha= | -3.3439 | deg
|  |  |  | @ Cl=0.1, Cd= | 0.0075066
|  |  |  | @ Cl=0.4, Cd= | 0.0072033
|  |  |  | @ Cl=0.6, Cd= | 0.0058083
alpha (deg) | Cl | Cd | Cm | Cl/Cd
-20 | -1.508 | 0.02883 | -0.0954 | -52.3066
-19.5 | -1.5012 | 0.02592 | -0.0926 | -57.9167
-19 | -1.4897 | 0.02363 | -0.089 | -63.0427
-18.5 | -1.4738 | 0.02189 | -0.0849 | -67.3275
-18 | -1.4559 | 0.02048 | -0.0802 | -71.0889
-17.5 | -1.4373 | 0.01932 | -0.075 | -74.3944
-17 | -1.4204 | 0.0184 | -0.0688 | -77.1957
-16.5 | -1.3899 | 0.01752 | -0.0648 | -79.3322
-16 | -1.3347 | 0.01666 | -0.0653 | -80.114
-15.5 | -1.2781 | 0.01576 | -0.066 | -81.0977
-15 | -1.2226 | 0.01467 | -0.0665 | -83.3401
-14.5 | -1.1708 | 0.01383 | -0.0658 | -84.6565
-13.5 | -1.0529 | 0.01245 | -0.0671 | -84.5703
-13 | -0.9751 | 0.01178 | -0.0716 | -82.7759
-12.5 | -0.8841 | 0.01089 | -0.079 | -81.1846
-12 | -0.8208 | 0.0104 | -0.0804 | -78.9231
-11.5 | -0.785 | 0.0102 | -0.0759 | -76.9608
-11 | -0.7459 | 0.01 | -0.072 | -74.59
-10.5 | -0.7055 | 0.00969 | -0.0684 | -72.807
-10 | -0.6629 | 0.00946 | -0.0653 | -70.074
-9.5 | -0.6179 | 0.00929 | -0.0626 | -66.5124
-9 | -0.5718 | 0.00915 | -0.0601 | -62.4918
-8.5 | -0.5251 | 0.00892 | -0.0578 | -58.8677
-8 | -0.477 | 0.00878 | -0.0557 | -54.328
-7.5 | -0.428 | 0.00864 | -0.0538 | -49.537
-7 | -0.3789 | 0.00848 | -0.052 | -44.6816
-6.5 | -0.3281 | 0.00838 | -0.0504 | -39.1527
-6 | -0.2778 | 0.00822 | -0.0488 | -33.7956
-5.5 | -0.2259 | 0.00812 | -0.0475 | -27.8202
-5 | -0.1747 | 0.00799 | -0.046 | -21.8648
-4.5 | -0.122 | 0.00787 | -0.0449 | -15.5019
-4 | -0.0691 | 0.00777 | -0.0438 | -8.8932
-3.5 | -0.0167 | 0.00768 | -0.0426 | -2.1745
-3 | 0.0368 | 0.00758 | -0.0416 | 4.8549
-2.5 | 0.0897 | 0.00752 | -0.0405 | 11.9282
-2 | 0.1434 | 0.00745 | -0.0396 | 19.2483
-1.5 | 0.1965 | 0.0074 | -0.0387 | 26.5541
-1 | 0.25 | 0.00735 | -0.0377 | 34.0136
-0.5 | 0.3035 | 0.0073 | -0.0368 | 41.5753
0 | 0.3558 | 0.00727 | -0.0357 | 48.9409
0.5 | 0.4088 | 0.00719 | -0.0348 | 56.8567
1 | 0.4587 | 0.00709 | -0.0333 | 64.6968
1.5 | 0.4899 | 0.00613 | -0.0282 | 79.9184
2 | 0.5342 | 0.00591 | -0.0254 | 90.3892
2.5 | 0.5797 | 0.00583 | -0.0229 | 99.434
3 | 0.6265 | 0.00578 | -0.0206 | 108.391
3.5 | 0.6706 | 0.00581 | -0.0178 | 115.4217
4 | 0.7182 | 0.00583 | -0.0157 | 123.1904
4.5 | 0.7726 | 0.00598 | -0.0152 | 129.1973
5 | 0.8403 | 0.00619 | -0.0176 | 135.7512
5.5 | 0.9116 | 0.00646 | -0.021 | 141.1146
6 | 0.9833 | 0.00673 | -0.0245 | 146.107
6.5 | 1.0375 | 0.007 | -0.0242 | 148.2143
7 | 1.1042 | 0.0073 | -0.0266 | 151.2603
7.5 | 1.1663 | 0.00767 | -0.0282 | 152.06
8 | 1.2282 | 0.008 | -0.0296 | 153.525
8.5 | 1.2837 | 0.00843 | -0.0299 | 152.2776
9 | 1.34 | 0.00882 | -0.0303 | 151.9274
9.5 | 1.4011 | 0.00923 | -0.0319 | 151.7985
10 | 1.4588 | 0.00974 | -0.0329 | 149.7741
10.5 | 1.5151 | 0.01027 | -0.0337 | 147.5268
11 | 1.5558 | 0.01085 | -0.0315 | 143.3917
11.5 | 1.5739 | 0.01135 | -0.0246 | 138.6696
12 | 1.5961 | 0.01199 | -0.0188 | 133.1193
12.5 | 1.6178 | 0.01283 | -0.0134 | 126.0951
13 | 1.6383 | 0.01389 | -0.0083 | 117.9482
13.5 | 1.6599 | 0.01511 | -0.004 | 109.8544
14 | 1.6781 | 0.01668 | 0.0002 | 100.6055
14.5 | 1.6922 | 0.0187 | 0.0042 | 90.492
15 | 1.704 | 0.02111 | 0.0076 | 80.72
15.5 | 1.7117 | 0.0241 | 0.0106 | 71.0249
16 | 1.7158 | 0.0277 | 0.0129 | 61.9422
16.5 | 1.7137 | 0.03218 | 0.0146 | 53.2536
17 | 1.7062 | 0.03759 | 0.0155 | 45.3897
17.5 | 1.6901 | 0.04415 | 0.0159 | 38.2809
18 | 1.6743 | 0.05106 | 0.0155 | 32.7908
18.5 | 1.649 | 0.05924 | 0.0146 | 27.8359
19 | 1.6234 | 0.06771 | 0.0133 | 23.9758
19.5 | 1.5918 | 0.07713 | 0.0113 | 20.6379
20 | 1.5634 | 0.08645 | 0.009 | 18.0844

## 69. Re 4M Mach 0.25 (1)
BIGFOIL.COM POLAR EXPORT
NACA45016.5
NACA45016.5 |  |  |  | Cl Max: | 1.837 | at alpha= | 15.5 | deg
JavaFoil+Calcfoil stall+Eppler ext transition |  |  |  | L/D Max: | 128.14 | at alpha= | 4.5 | deg
Re: | 4000000 |  |  | Cd Min: | 0.0076 | at alpha= | 4.5 | deg
Mach: | 0.25 |  |  | Cl=0 at alpha= | -3.2031 | deg
|  |  |  | @ Cl=0.1, Cd= | 0.0094297
|  |  |  | @ Cl=0.4, Cd= | 0.0091862
|  |  |  | @ Cl=0.6, Cd= | 0.008
alpha (deg) | Cl | Cd | Cm | Cl/Cd
-16.5 | -0.793 | 0.1153 | -0.019 | -6.876
-16 | -0.805 | 0.10814 | -0.019 | -7.444
-15.5 | -0.813 | 0.10135 | -0.02 | -8.024
-15 | -0.818 | 0.09467 | -0.02 | -8.639
-14.5 | -0.818 | 0.08844 | -0.021 | -9.254
-14 | -0.815 | 0.08233 | -0.021 | -9.901
-13.5 | -0.808 | 0.07638 | -0.022 | -10.581
-13 | -0.798 | 0.07013 | -0.022 | -11.381
-12.5 | -0.785 | 0.06378 | -0.023 | -12.309
-12 | -0.773 | 0.05532 | -0.025 | -13.965
-11.5 | -0.849 | 0.01672 | -0.032 | -50.755
-11 | -0.837 | 0.01335 | -0.034 | -62.72
-10.5 | -0.805 | 0.01239 | -0.034 | -65.013
-10 | -0.767 | 0.01185 | -0.034 | -64.709
-9.5 | -0.723 | 0.01117 | -0.035 | -64.738
-9 | -0.677 | 0.01085 | -0.035 | -62.352
-8.5 | -0.627 | 0.00952 | -0.035 | -65.864
-8 | -0.575 | 0.00992 | -0.036 | -57.959
-7.5 | -0.521 | 0.01022 | -0.036 | -50.961
-7 | -0.464 | 0.01003 | -0.036 | -46.314
-6.5 | -0.407 | 0.00978 | -0.036 | -41.566
-6 | -0.347 | 0.01015 | -0.037 | -34.213
-5.5 | -0.287 | 0.00994 | -0.037 | -28.882
-5 | -0.226 | 0.00982 | -0.037 | -23.002
-4.5 | -0.164 | 0.01024 | -0.038 | -15.977
-4 | -0.101 | 0.01009 | -0.038 | -9.998
-3.5 | -0.038 | 0.00999 | -0.038 | -3.764
-3 | 0.026 | 0.00986 | -0.039 | 2.645
-2.5 | 0.09 | 0.00935 | -0.039 | 9.63
-2 | 0.154 | 0.00986 | -0.039 | 15.649
-1.5 | 0.219 | 0.00972 | -0.04 | 22.502
-1 | 0.283 | 0.00967 | -0.04 | 29.238
-0.5 | 0.347 | 0.00959 | -0.04 | 36.12
0 | 0.41 | 0.00911 | -0.041 | 45.033
0.5 | 0.474 | 0.00785 | -0.041 | 60.314
1 | 0.537 | 0.0079 | -0.041 | 67.952
1.5 | 0.6 | 0.008 | -0.041 | 75.069
2 | 0.663 | 0.00762 | -0.042 | 87.013
2.5 | 0.726 | 0.00776 | -0.042 | 93.496
3 | 0.788 | 0.00792 | -0.042 | 99.589
3.5 | 0.851 | 0.00763 | -0.043 | 111.488
4 | 0.912 | 0.00783 | -0.043 | 116.546
4.5 | 0.974 | 0.0076 | -0.043 | 128.14
5 | 1.035 | 0.00893 | -0.044 | 115.929
5.5 | 1.095 | 0.00916 | -0.044 | 119.506
6 | 1.155 | 0.00947 | -0.044 | 122.016
6.5 | 1.214 | 0.0098 | -0.045 | 123.843
7 | 1.272 | 0.01016 | -0.045 | 125.176
7.5 | 1.329 | 0.01061 | -0.045 | 125.319
8 | 1.386 | 0.01108 | -0.046 | 125.026
8.5 | 1.44 | 0.0118 | -0.046 | 122.019
9 | 1.493 | 0.01244 | -0.046 | 119.995
9.5 | 1.544 | 0.01319 | -0.046 | 117.064
10 | 1.591 | 0.01421 | -0.046 | 111.984
10.5 | 1.635 | 0.01527 | -0.047 | 107.096
11 | 1.676 | 0.01657 | -0.047 | 101.141
11.5 | 1.711 | 0.01819 | -0.047 | 94.097
12 | 1.742 | 0.02024 | -0.047 | 86.09
12.5 | 1.768 | 0.02281 | -0.047 | 77.515
13 | 1.789 | 0.02602 | -0.047 | 68.756
13.5 | 1.806 | 0.02978 | -0.046 | 60.647
14 | 1.818 | 0.03405 | -0.046 | 53.394
14.5 | 1.828 | 0.03846 | -0.046 | 47.517
15 | 1.834 | 0.04307 | -0.046 | 42.585
15.5 | 1.837 | 0.04784 | -0.046 | 38.393
16 | 1.834 | 0.05274 | -0.046 | 34.779
16.5 | 1.827 | 0.05782 | -0.046 | 31.593
17 | 1.815 | 0.06321 | -0.046 | 28.71
17.5 | 1.798 | 0.06879 | -0.046 | 26.138
18 | 1.777 | 0.07459 | -0.046 | 23.82
18.5 | 1.75 | 0.08078 | -0.046 | 21.668
19 | 1.718 | 0.08723 | -0.046 | 19.691
19.5 | 1.678 | 0.09401 | -0.046 | 17.847
20 | 1.633 | 0.10102 | -0.046 | 16.166

## 70. Re 4M Mach 0.25 (2)
BIGFOIL.COM POLAR EXPORT
NACA45016.5
NACA45016.5 |  |  |  | Cl Max: | 1.6982 | at alpha= | 15 | deg
XFOIL ncrit=9 |  |  |  | L/D Max: | 150.337 | at alpha= | 7.5 | deg
Re: | 4000000 |  |  | Cd Min: | 0.10996 | at alpha= | 20 | deg
Mach: | 0.25 |  |  | Cl=0 at alpha= | -3.3503 | deg
|  |  |  | @ Cl=0.1, Cd= | 0.0076188
|  |  |  | @ Cl=0.4, Cd= | 0.0073356
|  |  |  | @ Cl=0.6, Cd= | 0.0059382
alpha (deg) | Cl | Cd | Cm | Cl/Cd
-13.5 | -1.0959 | 0.01415 | -0.0794 | -77.4488
-13 | -1.02 | 0.01313 | -0.0819 | -77.6847
-12.5 | -0.9215 | 0.01213 | -0.0888 | -75.9687
-12 | -0.8354 | 0.0113 | -0.0935 | -73.9292
-11.5 | -0.8014 | 0.01089 | -0.0876 | -73.5904
-11 | -0.7675 | 0.0106 | -0.0816 | -72.4057
-10.5 | -0.7259 | 0.01032 | -0.0772 | -70.3391
-10 | -0.682 | 0.01008 | -0.0733 | -67.6587
-9.5 | -0.637 | 0.00974 | -0.0696 | -65.4004
-9 | -0.5897 | 0.00951 | -0.0664 | -62.0084
-8.5 | -0.5402 | 0.00933 | -0.0637 | -57.8992
-8 | -0.4918 | 0.00908 | -0.0608 | -54.163
-7.5 | -0.4415 | 0.00892 | -0.0584 | -49.4955
-7 | -0.3899 | 0.00873 | -0.0562 | -44.6621
-6.5 | -0.3385 | 0.00856 | -0.054 | -39.5444
-6 | -0.2856 | 0.00843 | -0.0521 | -33.879
-5.5 | -0.2327 | 0.00826 | -0.0503 | -28.1719
-5 | -0.179 | 0.00812 | -0.0487 | -22.0443
-4.5 | -0.1253 | 0.00801 | -0.0471 | -15.6429
-4 | -0.0708 | 0.00787 | -0.0457 | -8.9962
-3.5 | -0.0165 | 0.00778 | -0.0444 | -2.1208
-3 | 0.0386 | 0.00769 | -0.0432 | 5.0195
-2.5 | 0.0931 | 0.00763 | -0.0419 | 12.2018
-2 | 0.1484 | 0.00754 | -0.0408 | 19.6817
-1.5 | 0.2026 | 0.00751 | -0.0395 | 26.9774
-1 | 0.2581 | 0.00743 | -0.0385 | 34.7376
-0.5 | 0.3121 | 0.00741 | -0.0372 | 42.1188
0 | 0.3672 | 0.00736 | -0.0362 | 49.8913
0.5 | 0.421 | 0.00732 | -0.0349 | 57.5137
1 | 0.4734 | 0.00723 | -0.0334 | 65.4772
1.5 | 0.5051 | 0.00628 | -0.028 | 80.4299
2 | 0.5487 | 0.00607 | -0.0247 | 90.3954
2.5 | 0.5958 | 0.00594 | -0.022 | 100.303
3 | 0.6416 | 0.00592 | -0.019 | 108.3784
3.5 | 0.6875 | 0.00593 | -0.016 | 115.9359
4 | 0.7344 | 0.00597 | -0.0132 | 123.0151
4.5 | 0.791 | 0.00614 | -0.0125 | 128.8274
5.5 | 0.9426 | 0.00669 | -0.0198 | 140.8969
6 | 1.0159 | 0.00697 | -0.0229 | 145.7532
6.5 | 1.0734 | 0.0073 | -0.0226 | 147.0411
7 | 1.1417 | 0.00764 | -0.0245 | 149.4372
7.5 | 1.2057 | 0.00802 | -0.0256 | 150.3367
8 | 1.2655 | 0.00844 | -0.0259 | 149.9408
8.5 | 1.3219 | 0.00882 | -0.0254 | 149.8753
9 | 1.3861 | 0.00929 | -0.0267 | 149.2034
9.5 | 1.4481 | 0.00981 | -0.0277 | 147.6147
10 | 1.5079 | 0.01039 | -0.0282 | 145.1299
10.5 | 1.556 | 0.01093 | -0.0264 | 142.3605
11 | 1.5738 | 0.01158 | -0.019 | 135.9067
11.5 | 1.5954 | 0.01238 | -0.0126 | 128.8691
12 | 1.6184 | 0.01336 | -0.0069 | 121.1377
12.5 | 1.6399 | 0.0146 | -0.0015 | 112.3219
13 | 1.6604 | 0.01612 | 0.0033 | 103.0025
13.5 | 1.6763 | 0.01814 | 0.0078 | 92.409
14 | 1.6884 | 0.02069 | 0.0117 | 81.6046
14.5 | 1.695 | 0.02395 | 0.0152 | 70.7724
15 | 1.6982 | 0.02786 | 0.0177 | 60.9548
15.5 | 1.6902 | 0.03311 | 0.0196 | 51.048
16 | 1.6782 | 0.03916 | 0.0206 | 42.855
16.5 | 1.6601 | 0.04614 | 0.0208 | 35.9796
17 | 1.6307 | 0.05451 | 0.0204 | 29.9156
17.5 | 1.5992 | 0.06343 | 0.0192 | 25.212
18 | 1.567 | 0.07273 | 0.0176 | 21.5454
19 | 1.5064 | 0.09166 | 0.0129 | 16.4346
19.5 | 1.4818 | 0.10084 | 0.0101 | 14.6946
20 | 1.4591 | 0.10996 | 0.007 | 13.2694

## 71. Re 4M Mach 0.50 (1)
BIGFOIL.COM POLAR EXPORT
NACA45016.5
NACA45016.5 |  |  |  | Cl Max: | 1.664 | at alpha= | 11 | deg
JavaFoil+Calcfoil stall+Eppler ext transition |  |  |  | L/D Max: | 110.302 | at alpha= | 5.5 | deg
Re: | 4000000 |  |  | Cd Min: | 0.00732 | at alpha= | 1.5 | deg
Mach: | 0.5 |  |  | Cl=0 at alpha= | -3.2042 | deg
|  |  |  | @ Cl=0.1, Cd= | 0.0092
|  |  |  | @ Cl=0.4, Cd= | 0.0090882
|  |  |  | @ Cl=0.6, Cd= | 0.007553
alpha (deg) | Cl | Cd | Cm | Cl/Cd
-20 | -0.934 | 0.16502 | -0.02 | -5.659
-19.5 | -0.907 | 0.16039 | -0.02 | -5.656
-19 | -0.879 | 0.15444 | -0.02 | -5.693
-18.5 | -0.852 | 0.14084 | -0.02 | -6.049
-18 | -0.825 | 0.13035 | -0.02 | -6.329
-17.5 | -0.797 | 0.14238 | -0.02 | -5.6
-17 | -0.77 | 0.12694 | -0.02 | -6.063
-16.5 | -0.742 | 0.11624 | -0.02 | -6.385
-16 | -0.714 | 0.12876 | -0.02 | -5.546
-15.5 | -0.687 | 0.11214 | -0.02 | -6.124
-15 | -0.66 | 0.10232 | -0.02 | -6.447
-14.5 | -0.631 | 0.10805 | -0.02 | -5.841
-14 | -0.604 | 0.09712 | -0.02 | -6.218
-13.5 | -0.576 | 0.09814 | -0.02 | -5.868
-13 | -0.548 | 0.09078 | -0.02 | -6.038
-12.5 | -0.521 | 0.08273 | -0.02 | -6.3
-12 | -0.492 | 0.08466 | -0.019 | -5.814
-11.5 | -0.465 | 0.07579 | -0.02 | -6.14
-11 | -0.437 | 0.07595 | -0.019 | -5.75
-10.5 | -0.409 | 0.07593 | -0.019 | -5.381
-10 | -0.382 | 0.06688 | -0.021 | -5.71
-9.5 | -0.354 | 0.06609 | -0.02 | -5.351
-9 | -0.326 | 0.06281 | -0.021 | -5.198
-8.5 | -0.467 | 0.05252 | -0.024 | -8.885
-8 | -0.471 | 0.04406 | -0.027 | -10.686
-7.5 | -0.531 | 0.01246 | -0.04 | -42.598
-7 | -0.487 | 0.01169 | -0.04 | -41.693
-6.5 | -0.434 | 0.01084 | -0.041 | -40.054
-6 | -0.376 | 0.00985 | -0.041 | -38.153
-5.5 | -0.313 | 0.00957 | -0.041 | -32.735
-5 | -0.248 | 0.00981 | -0.042 | -25.296
-4.5 | -0.181 | 0.00965 | -0.042 | -18.705
-4 | -0.112 | 0.01 | -0.042 | -11.166
-3.5 | -0.042 | 0.00981 | -0.043 | -4.254
-3 | 0.029 | 0.00933 | -0.043 | 3.106
-2.5 | 0.1 | 0.0092 | -0.043 | 10.897
-2 | 0.172 | 0.00963 | -0.044 | 17.868
-1.5 | 0.244 | 0.00957 | -0.044 | 25.495
-1 | 0.315 | 0.0091 | -0.045 | 34.632
-0.5 | 0.386 | 0.0091 | -0.045 | 42.469
0 | 0.457 | 0.00904 | -0.045 | 50.524
0.5 | 0.527 | 0.00907 | -0.046 | 58.128
1 | 0.598 | 0.00756 | -0.046 | 79.074
1.5 | 0.667 | 0.00732 | -0.046 | 91.246
2 | 0.737 | 0.00745 | -0.047 | 98.909
2.5 | 0.806 | 0.00858 | -0.047 | 93.984
3 | 0.875 | 0.00905 | -0.047 | 96.609
3.5 | 0.942 | 0.00929 | -0.048 | 101.422
4 | 1.01 | 0.00964 | -0.048 | 104.779
4.5 | 1.076 | 0.00999 | -0.048 | 107.727
5 | 1.141 | 0.01044 | -0.049 | 109.273
5.5 | 1.205 | 0.01092 | -0.049 | 110.302
6 | 1.267 | 0.01153 | -0.049 | 109.947
6.5 | 1.328 | 0.0122 | -0.05 | 108.843
7 | 1.386 | 0.0132 | -0.05 | 104.994
7.5 | 1.441 | 0.01417 | -0.05 | 101.674
8 | 1.493 | 0.01535 | -0.05 | 97.261
8.5 | 1.541 | 0.01686 | -0.05 | 91.363
9 | 1.583 | 0.01879 | -0.05 | 84.231
9.5 | 1.619 | 0.02127 | -0.05 | 76.095
10 | 1.645 | 0.02461 | -0.05 | 66.856
10.5 | 1.662 | 0.02878 | -0.049 | 57.727
11 | 1.664 | 0.03436 | -0.049 | 48.419
11.5 | 1.649 | 0.04183 | -0.048 | 39.429
12 | 1.609 | 0.05139 | -0.048 | 31.305
12.5 | 1.525 | 0.06273 | -0.047 | 24.312
13 | 1.25 | 0.07892 | -0.046 | 15.842
13.5 | 1.01 | 0.08943 | -0.046 | 11.289
14 | 1.036 | 0.09478 | -0.046 | 10.929
14.5 | 1.062 | 0.09759 | -0.046 | 10.885
15 | 1.087 | 0.106 | -0.045 | 10.256
15.5 | 1.07 | 0.12802 | -0.039 | 8.361
16 | 1.134 | 0.11466 | -0.045 | 9.889

## 72. Re 4M Mach 0.50 (2)
BIGFOIL.COM POLAR EXPORT
NACA45016.5
NACA45016.5 |  |  |  | Cl Max: | 1.6828 | at alpha= | 12 | deg
XFOIL ncrit=9 |  |  |  | L/D Max: | 137.607 | at alpha= | 6.5 | deg
Re: | 4000000 |  |  | Cd Min: | 0.12479 | at alpha= | -14 | deg
Mach: | 0.5 |  |  | Cl=0 at alpha= | -3.3775 | deg
|  |  |  | @ Cl=0.1, Cd= | 0.008069
|  |  |  | @ Cl=0.4, Cd= | 0.0078175
|  |  |  | @ Cl=0.6, Cd= | 0.0071767
alpha (deg) | Cl | Cd | Cm | Cl/Cd
-14 | -0.3414 | 0.12479 | -0.0505 | -2.7358
-13.5 | -0.3858 | 0.10924 | -0.0582 | -3.5317
-13 | -0.3824 | 0.10003 | -0.0642 | -3.8229
-12.5 | -0.4024 | 0.08332 | -0.082 | -4.8296
-12 | -0.4389 | 0.0657 | -0.103 | -6.6804
-11.5 | -0.4631 | 0.04533 | -0.1344 | -10.2162
-11 | -0.4955 | 0.03458 | -0.145 | -14.3291
-10.5 | -0.5394 | 0.02806 | -0.1409 | -19.2231
-10 | -0.5819 | 0.02245 | -0.1312 | -25.9198
-9.5 | -0.6145 | 0.01814 | -0.1184 | -33.8754
-9 | -0.6252 | 0.01475 | -0.1057 | -42.3864
-8.5 | -0.5956 | 0.01258 | -0.0969 | -47.345
-8 | -0.5478 | 0.01146 | -0.0899 | -47.801
-7.5 | -0.493 | 0.01072 | -0.0841 | -45.9888
-7 | -0.4355 | 0.01019 | -0.0788 | -42.738
-6.5 | -0.3776 | 0.00973 | -0.074 | -38.8078
-6 | -0.3178 | 0.0094 | -0.0697 | -33.8085
-5 | -0.1973 | 0.00884 | -0.0622 | -22.319
-4.5 | -0.1372 | 0.00862 | -0.0588 | -15.9165
-4 | -0.0759 | 0.00843 | -0.0558 | -9.0036
-3.5 | -0.015 | 0.00829 | -0.0529 | -1.8094
-3 | 0.0462 | 0.00814 | -0.0503 | 5.6757
-2.5 | 0.1068 | 0.00806 | -0.0477 | 13.2506
-2 | 0.1685 | 0.00795 | -0.0454 | 21.195
-1 | 0.2906 | 0.00785 | -0.0409 | 37.0191
-0.5 | 0.3507 | 0.00785 | -0.0385 | 44.6752
0 | 0.4113 | 0.00781 | -0.0364 | 52.6633
0.5 | 0.4709 | 0.00781 | -0.034 | 60.2945
1 | 0.5296 | 0.0078 | -0.0315 | 67.8974
1.5 | 0.5853 | 0.0077 | -0.0284 | 76.013
2 | 0.6103 | 0.00681 | -0.0197 | 89.6182
2.5 | 0.6506 | 0.00657 | -0.0134 | 99.0259
3 | 0.6928 | 0.00656 | -0.0074 | 105.6098
3.5 | 0.7336 | 0.00659 | -0.001 | 111.3202
4 | 0.779 | 0.00667 | 0.0045 | 116.7916
4.5 | 0.8671 | 0.00698 | 0.0012 | 124.2264
5 | 0.9841 | 0.00744 | -0.0077 | 132.2715
5.5 | 1.0703 | 0.00787 | -0.0102 | 135.9975
6 | 1.142 | 0.00835 | -0.0097 | 136.7665
6.5 | 1.2192 | 0.00886 | -0.0101 | 137.6072
7 | 1.2871 | 0.00951 | -0.0088 | 135.3417
7.5 | 1.3619 | 0.01009 | -0.0085 | 134.9752
8 | 1.4366 | 0.01089 | -0.0084 | 131.9192
8.5 | 1.5109 | 0.01176 | -0.008 | 128.4779
9 | 1.5601 | 0.01272 | -0.0035 | 122.6494
9.5 | 1.5838 | 0.01404 | 0.0045 | 112.8063
10 | 1.6158 | 0.01546 | 0.0109 | 104.5149
10.5 | 1.6414 | 0.01747 | 0.0171 | 93.9554
11 | 1.6617 | 0.02011 | 0.0227 | 82.6305
11.5 | 1.6784 | 0.02341 | 0.0273 | 71.6959
12 | 1.6828 | 0.02788 | 0.0311 | 60.3587
12.5 | 1.67 | 0.03388 | 0.0338 | 49.2916
13 | 1.6362 | 0.04169 | 0.0353 | 39.2468
13.5 | 1.5975 | 0.05012 | 0.0359 | 31.8735
14 | 1.5418 | 0.06014 | 0.0353 | 25.6368
15 | 1.4556 | 0.07951 | 0.0318 | 18.3071
15.5 | 1.4144 | 0.08974 | 0.029 | 15.7611
16 | 1.3815 | 0.09957 | 0.0259 | 13.8747
16.5 | 1.352 | 0.10943 | 0.0223 | 12.3549
17 | 1.3276 | 0.11916 | 0.0184 | 11.1413

## 73. Re 5M Mach 0.00 (1)
BIGFOIL.COM POLAR EXPORT
NACA45016.5
NACA45016.5 |  |  |  | Cl Max: | 1.914 | at alpha= | 17.5 | deg
JavaFoil+Calcfoil stall+Eppler ext transition |  |  |  | L/D Max: | 137.56 | at alpha= | 5.5 | deg
Re: | 5000000 |  |  | Cd Min: | 0.00762 | at alpha= | 1.5 | deg
Mach: | 0 |  |  | Cl=0 at alpha= | -3.2049 | deg
|  |  |  | @ Cl=0.1, Cd= | 0.0097521
|  |  |  | @ Cl=0.4, Cd= | 0.0094997
|  |  |  | @ Cl=0.6, Cd= | 0.0076495
alpha (deg) | Cl | Cd | Cm | Cl/Cd
-18 | -0.97 | 0.11615 | -0.019 | -8.354
-17.5 | -0.967 | 0.10969 | -0.02 | -8.818
-17 | -0.963 | 0.10324 | -0.02 | -9.323
-16.5 | -0.956 | 0.097 | -0.02 | -9.853
-16 | -0.947 | 0.09069 | -0.021 | -10.446
-15.5 | -0.937 | 0.08454 | -0.021 | -11.082
-15 | -0.926 | 0.07761 | -0.022 | -11.928
-14.5 | -0.913 | 0.07044 | -0.023 | -12.963
-14 | -0.935 | 0.04485 | -0.026 | -20.841
-13.5 | -0.971 | 0.02198 | -0.03 | -44.182
-13 | -0.975 | 0.01527 | -0.031 | -63.844
-12.5 | -0.956 | 0.01329 | -0.032 | -71.92
-12 | -0.927 | 0.0124 | -0.032 | -74.732
-11.5 | -0.892 | 0.01183 | -0.033 | -75.364
-11 | -0.852 | 0.01138 | -0.033 | -74.91
-10.5 | -0.81 | 0.01106 | -0.033 | -73.249
-10 | -0.765 | 0.01077 | -0.033 | -70.989
-9.5 | -0.718 | 0.00993 | -0.034 | -72.279
-9 | -0.668 | 0.00982 | -0.034 | -68.017
-8.5 | -0.617 | 0.01032 | -0.034 | -59.794
-8 | -0.564 | 0.01011 | -0.035 | -55.802
-7.5 | -0.509 | 0.01048 | -0.035 | -48.594
-7 | -0.453 | 0.01031 | -0.035 | -43.963
-6.5 | -0.396 | 0.0097 | -0.035 | -40.869
-6 | -0.338 | 0.0095 | -0.036 | -35.583
-5.5 | -0.279 | 0.00993 | -0.036 | -28.097
-5 | -0.219 | 0.00975 | -0.036 | -22.482
-4.5 | -0.159 | 0.00966 | -0.036 | -16.44
-4 | -0.098 | 0.00948 | -0.037 | -10.318
-3.5 | -0.036 | 0.01004 | -0.037 | -3.631
-3 | 0.025 | 0.00988 | -0.037 | 2.56
-2.5 | 0.087 | 0.00975 | -0.038 | 8.952
-2 | 0.149 | 0.00976 | -0.038 | 15.313
-1.5 | 0.212 | 0.00974 | -0.038 | 21.748
-1 | 0.274 | 0.00916 | -0.039 | 29.899
-0.5 | 0.336 | 0.00914 | -0.039 | 36.737
0 | 0.397 | 0.00958 | -0.039 | 41.487
0.5 | 0.459 | 0.00792 | -0.04 | 57.943
1 | 0.521 | 0.00799 | -0.04 | 65.184
1.5 | 0.582 | 0.00762 | -0.04 | 76.332
2 | 0.643 | 0.00772 | -0.041 | 83.268
2.5 | 0.704 | 0.00782 | -0.041 | 89.981
3 | 0.765 | 0.00799 | -0.041 | 95.698
3.5 | 0.825 | 0.00766 | -0.041 | 107.664
4 | 0.885 | 0.00807 | -0.042 | 109.751
4.5 | 0.945 | 0.0078 | -0.042 | 121.133
5 | 1.005 | 0.00797 | -0.042 | 126.139
5.5 | 1.064 | 0.00773 | -0.043 | 137.56
6 | 1.122 | 0.00885 | -0.043 | 126.881
6.5 | 1.18 | 0.00913 | -0.043 | 129.29
7 | 1.238 | 0.00942 | -0.044 | 131.461
7.5 | 1.294 | 0.00976 | -0.044 | 132.643
8 | 1.35 | 0.01032 | -0.044 | 130.787
8.5 | 1.405 | 0.01076 | -0.045 | 130.535
9 | 1.458 | 0.01125 | -0.045 | 129.551
9.5 | 1.509 | 0.01199 | -0.045 | 125.842
10 | 1.559 | 0.01265 | -0.045 | 123.243
10.5 | 1.606 | 0.01343 | -0.046 | 119.587
11 | 1.649 | 0.01436 | -0.046 | 114.865
11.5 | 1.69 | 0.01549 | -0.046 | 109.046
12 | 1.726 | 0.01691 | -0.046 | 102.1
12.5 | 1.759 | 0.01865 | -0.046 | 94.324
13 | 1.788 | 0.02081 | -0.046 | 85.915
13.5 | 1.813 | 0.0234 | -0.046 | 77.484
14 | 1.834 | 0.02643 | -0.046 | 69.382
14.5 | 1.853 | 0.02961 | -0.046 | 62.588
15 | 1.87 | 0.03299 | -0.046 | 56.675
15.5 | 1.885 | 0.03653 | -0.046 | 51.599
16 | 1.896 | 0.0402 | -0.046 | 47.168
16.5 | 1.905 | 0.0441 | -0.046 | 43.19
17 | 1.91 | 0.04812 | -0.046 | 39.703
17.5 | 1.914 | 0.0524 | -0.046 | 36.517
18 | 1.914 | 0.05682 | -0.046 | 33.691
18.5 | 1.912 | 0.06144 | -0.046 | 31.128
19 | 1.907 | 0.06628 | -0.046 | 28.769
19.5 | 1.897 | 0.07119 | -0.046 | 26.651
20 | 1.885 | 0.0765 | -0.046 | 24.64

## 74. Re 5M Mach 0.00 (2)
BIGFOIL.COM POLAR EXPORT
NACA45016.5
NACA45016.5 |  |  |  | Cl Max: | 1.7327 | at alpha= | 16.5 | deg
XFOIL ncrit=9 |  |  |  | L/D Max: | 160.72 | at alpha= | 8.5 | deg
Re: | 5000000 |  |  | Cd Min: | 0.07851 | at alpha= | 20 | deg
Mach: | 0 |  |  | Cl=0 at alpha= | -3.3371 | deg
|  |  |  | @ Cl=0.1, Cd= | 0.0072182
|  |  |  | @ Cl=0.4, Cd= | 0.0069732
|  |  |  | @ Cl=0.6, Cd= | 0.0056669
alpha (deg) | Cl | Cd | Cm | Cl/Cd
-20 | -1.5558 | 0.02404 | -0.0886 | -64.7171
-19.5 | -1.5362 | 0.0224 | -0.0855 | -68.5804
-19 | -1.522 | 0.02066 | -0.0812 | -73.6689
-18.5 | -1.5053 | 0.01928 | -0.0764 | -78.0757
-18 | -1.4863 | 0.0182 | -0.0713 | -81.6648
-17.5 | -1.4695 | 0.01731 | -0.0652 | -84.8931
-17 | -1.4321 | 0.01648 | -0.0628 | -86.8993
-16.5 | -1.3789 | 0.01566 | -0.0631 | -88.0524
-16 | -1.3231 | 0.01493 | -0.0638 | -88.6202
-15.5 | -1.2644 | 0.01422 | -0.065 | -88.917
-15 | -1.217 | 0.01345 | -0.0637 | -90.4833
-14 | -1.1022 | 0.01199 | -0.0651 | -91.9266
-13.5 | -1.0261 | 0.01134 | -0.0696 | -90.485
-13 | -0.9324 | 0.01067 | -0.0778 | -87.3852
-12.5 | -0.8668 | 0.01016 | -0.08 | -85.315
-12 | -0.8343 | 0.0099 | -0.075 | -84.2727
-11.5 | -0.7973 | 0.00969 | -0.071 | -82.2807
-11 | -0.7558 | 0.00949 | -0.0678 | -79.6417
-10.5 | -0.7122 | 0.00933 | -0.065 | -76.3344
-10 | -0.6687 | 0.00907 | -0.0622 | -73.7266
-9.5 | -0.6234 | 0.00889 | -0.0598 | -70.1237
-9 | -0.5761 | 0.00874 | -0.0577 | -65.9153
-8.5 | -0.5284 | 0.00857 | -0.0557 | -61.6569
-8 | -0.4806 | 0.00842 | -0.0537 | -57.0784
-7.5 | -0.4307 | 0.0083 | -0.0521 | -51.8916
-6.5 | -0.3307 | 0.00803 | -0.049 | -41.1831
-6 | -0.2796 | 0.00791 | -0.0476 | -35.3477
-5.5 | -0.2281 | 0.0078 | -0.0464 | -29.2436
-5 | -0.1756 | 0.00766 | -0.0453 | -22.9243
-4.5 | -0.1229 | 0.00757 | -0.0442 | -16.2351
-4 | -0.0705 | 0.00747 | -0.0431 | -9.4378
-3.5 | -0.0173 | 0.00737 | -0.0422 | -2.3474
-3 | 0.0358 | 0.00731 | -0.0412 | 4.8974
-2.5 | 0.0895 | 0.00723 | -0.0404 | 12.379
-2 | 0.1428 | 0.00717 | -0.0395 | 19.9163
-1.5 | 0.1961 | 0.00712 | -0.0386 | 27.5421
-1 | 0.2498 | 0.00706 | -0.0379 | 35.3824
-0.5 | 0.3024 | 0.00704 | -0.0369 | 42.9545
0 | 0.3563 | 0.00699 | -0.0362 | 50.9728
0.5 | 0.4083 | 0.00697 | -0.0351 | 58.5796
1 | 0.4606 | 0.00688 | -0.0341 | 66.9477
2 | 0.5387 | 0.00582 | -0.027 | 92.5601
2.5 | 0.5856 | 0.00567 | -0.0249 | 103.2804
3 | 0.6317 | 0.00566 | -0.0226 | 111.6078
3.5 | 0.6782 | 0.00562 | -0.0204 | 120.6762
4 | 0.7223 | 0.00564 | -0.0177 | 128.0674
4.5 | 0.7693 | 0.00571 | -0.0156 | 134.7285
5 | 0.8281 | 0.00584 | -0.0162 | 141.7979
5.5 | 0.8917 | 0.00609 | -0.018 | 146.4204
6 | 0.9652 | 0.00633 | -0.022 | 152.4803
6.5 | 1.0341 | 0.00663 | -0.025 | 155.9729
7 | 1.0897 | 0.00689 | -0.0252 | 158.1567
7.5 | 1.1543 | 0.0072 | -0.0274 | 160.3194
8 | 1.2138 | 0.00759 | -0.0286 | 159.9209
8.5 | 1.2729 | 0.00792 | -0.0296 | 160.7197
9 | 1.3216 | 0.00835 | -0.0286 | 158.2754
9.5 | 1.3811 | 0.00882 | -0.03 | 156.5873
10 | 1.4385 | 0.00931 | -0.0312 | 154.5113
10.5 | 1.4946 | 0.00981 | -0.0321 | 152.3547
11 | 1.5486 | 0.01037 | -0.0327 | 149.3346
11.5 | 1.5858 | 0.0109 | -0.0299 | 145.4862
12 | 1.6011 | 0.01155 | -0.0228 | 138.6234
12.5 | 1.6223 | 0.01228 | -0.0172 | 132.1091
13 | 1.6421 | 0.01324 | -0.0119 | 124.0257
13.5 | 1.6631 | 0.01434 | -0.0073 | 115.9763
14 | 1.6818 | 0.01575 | -0.003 | 106.781
14.5 | 1.6976 | 0.01751 | 0.0011 | 96.9503
15 | 1.7118 | 0.01959 | 0.0046 | 87.3813
15.5 | 1.7232 | 0.0221 | 0.0077 | 77.9729
16 | 1.7308 | 0.02517 | 0.0103 | 68.7644
16.5 | 1.7327 | 0.02904 | 0.0123 | 59.666
17 | 1.7308 | 0.0336 | 0.0137 | 51.5119
17.5 | 1.7227 | 0.0391 | 0.0145 | 44.0588
18 | 1.7114 | 0.04526 | 0.0145 | 37.8126
18.5 | 1.6909 | 0.05265 | 0.0141 | 32.1159
19 | 1.6688 | 0.06052 | 0.0131 | 27.5744
19.5 | 1.6434 | 0.069 | 0.0117 | 23.8174
20 | 1.6114 | 0.07851 | 0.0096 | 20.5248

## 75. Re 5M Mach 0.10 (1)
BIGFOIL.COM POLAR EXPORT
NACA45016.5
NACA45016.5 |  |  |  | Cl Max: | 1.901 | at alpha= | 17 | deg
JavaFoil+Calcfoil stall+Eppler ext transition |  |  |  | L/D Max: | 137.272 | at alpha= | 5.5 | deg
Re: | 5000000 |  |  | Cd Min: | 0.00756 | at alpha= | 3 | deg
Mach: | 0.1 |  |  | Cl=0 at alpha= | -3.2016 | deg
|  |  |  | @ Cl=0.1, Cd= | 0.0098003
|  |  |  | @ Cl=0.4, Cd= | 0.0091302
|  |  |  | @ Cl=0.6, Cd= | 0.0076646
alpha (deg) | Cl | Cd | Cm | Cl/Cd
-18 | -0.945 | 0.11875 | -0.019 | -7.961
-17.5 | -0.945 | 0.11216 | -0.02 | -8.425
-17 | -0.943 | 0.10567 | -0.02 | -8.92
-16.5 | -0.938 | 0.09941 | -0.02 | -9.436
-16 | -0.932 | 0.09285 | -0.021 | -10.036
-15.5 | -0.923 | 0.08679 | -0.021 | -10.637
-15 | -0.912 | 0.0807 | -0.022 | -11.306
-14.5 | -0.901 | 0.07358 | -0.022 | -12.247
-14 | -0.89 | 0.06537 | -0.023 | -13.612
-13.5 | -0.934 | 0.03186 | -0.028 | -29.31
-13 | -0.959 | 0.01727 | -0.031 | -55.528
-12.5 | -0.949 | 0.01389 | -0.032 | -68.334
-12 | -0.923 | 0.01271 | -0.032 | -72.63
-11.5 | -0.89 | 0.01202 | -0.033 | -74.062
-11 | -0.852 | 0.01155 | -0.033 | -73.779
-10.5 | -0.81 | 0.01117 | -0.033 | -72.57
-10 | -0.766 | 0.01084 | -0.034 | -70.631
-9.5 | -0.719 | 0.00948 | -0.034 | -75.826
-9 | -0.67 | 0.00989 | -0.034 | -67.709
-8.5 | -0.619 | 0.01038 | -0.034 | -59.603
-8 | -0.566 | 0.01018 | -0.035 | -55.598
-7.5 | -0.511 | 0.01057 | -0.035 | -48.375
-7 | -0.455 | 0.01035 | -0.035 | -43.964
-6.5 | -0.398 | 0.00973 | -0.036 | -40.905
-6 | -0.34 | 0.00954 | -0.036 | -35.58
-5.5 | -0.28 | 0.00997 | -0.036 | -28.106
-5 | -0.22 | 0.0098 | -0.036 | -22.476
-4.5 | -0.16 | 0.00965 | -0.037 | -16.529
-4 | -0.098 | 0.00959 | -0.037 | -10.252
-3.5 | -0.037 | 0.01004 | -0.037 | -3.651
-3 | 0.025 | 0.00996 | -0.038 | 2.549
-2.5 | 0.088 | 0.00981 | -0.038 | 8.943
-2 | 0.15 | 0.00976 | -0.038 | 15.399
-1.5 | 0.213 | 0.00973 | -0.038 | 21.871
-1 | 0.275 | 0.00918 | -0.039 | 29.973
-0.5 | 0.337 | 0.00917 | -0.039 | 36.815
0 | 0.399 | 0.00915 | -0.039 | 43.63
0.5 | 0.461 | 0.00792 | -0.04 | 58.261
1 | 0.523 | 0.00798 | -0.04 | 65.523
1.5 | 0.585 | 0.00764 | -0.04 | 76.496
2 | 0.646 | 0.00774 | -0.041 | 83.433
2.5 | 0.707 | 0.00791 | -0.041 | 89.444
3 | 0.768 | 0.00756 | -0.041 | 101.68
3.5 | 0.829 | 0.0077 | -0.042 | 107.643
4 | 0.89 | 0.00813 | -0.042 | 109.384
4.5 | 0.95 | 0.00784 | -0.042 | 121.195
5 | 1.009 | 0.00802 | -0.043 | 125.903
5.5 | 1.069 | 0.00779 | -0.043 | 137.272
6 | 1.127 | 0.0089 | -0.043 | 126.668
6.5 | 1.186 | 0.00919 | -0.044 | 128.997
7 | 1.243 | 0.00949 | -0.044 | 131.055
7.5 | 1.3 | 0.00986 | -0.044 | 131.835
8 | 1.356 | 0.01042 | -0.044 | 130.157
8.5 | 1.41 | 0.01087 | -0.045 | 129.793
9 | 1.464 | 0.01138 | -0.045 | 128.585
9.5 | 1.515 | 0.01215 | -0.045 | 124.746
10 | 1.564 | 0.01283 | -0.045 | 121.905
10.5 | 1.611 | 0.01364 | -0.046 | 118.072
11 | 1.654 | 0.01462 | -0.046 | 113.166
11.5 | 1.694 | 0.01582 | -0.046 | 107.071
12 | 1.73 | 0.0173 | -0.046 | 99.957
12.5 | 1.761 | 0.01917 | -0.046 | 91.878
13 | 1.789 | 0.02144 | -0.046 | 83.466
13.5 | 1.813 | 0.02421 | -0.046 | 74.902
14 | 1.833 | 0.02729 | -0.046 | 67.178
14.5 | 1.851 | 0.03065 | -0.046 | 60.403
15 | 1.867 | 0.03415 | -0.046 | 54.663
15.5 | 1.88 | 0.03786 | -0.046 | 49.663
16 | 1.89 | 0.04163 | -0.046 | 45.407
16.5 | 1.897 | 0.04566 | -0.046 | 41.543
17 | 1.901 | 0.04987 | -0.046 | 38.113
17.5 | 1.901 | 0.05432 | -0.046 | 35.003
18 | 1.9 | 0.05883 | -0.046 | 32.293
18.5 | 1.895 | 0.06363 | -0.046 | 29.782
19 | 1.886 | 0.06863 | -0.046 | 27.489
19.5 | 1.874 | 0.07385 | -0.046 | 25.372
20 | 1.858 | 0.07927 | -0.046 | 23.44

## 76. Re 5M Mach 0.10 (2)
BIGFOIL.COM POLAR EXPORT
NACA45016.5
NACA45016.5 |  |  |  | Cl Max: | 1.7282 | at alpha= | 16 | deg
XFOIL ncrit=9 |  |  |  | L/D Max: | 160.248 | at alpha= | 7.5 | deg
Re: | 5000000 |  |  | Cd Min: | 0.08363 | at alpha= | 20 | deg
Mach: | 0.1 |  |  | Cl=0 at alpha= | -3.3386 | deg
|  |  |  | @ Cl=0.1, Cd= | 0.0072307
|  |  |  | @ Cl=0.4, Cd= | 0.006992
|  |  |  | @ Cl=0.6, Cd= | 0.0056838
alpha (deg) | Cl | Cd | Cm | Cl/Cd
-20 | -1.5513 | 0.02582 | -0.0937 | -60.0813
-19.5 | -1.5334 | 0.02388 | -0.0907 | -64.2127
-19 | -1.5147 | 0.02222 | -0.087 | -68.1683
-18.5 | -1.5008 | 0.02053 | -0.0822 | -73.1028
-18 | -1.4841 | 0.01917 | -0.077 | -77.4178
-17.5 | -1.4684 | 0.01806 | -0.0709 | -81.3068
-17 | -1.4422 | 0.01712 | -0.0663 | -84.2407
-16.5 | -1.3895 | 0.01618 | -0.0664 | -85.8776
-16 | -1.3338 | 0.01535 | -0.0668 | -86.8925
-15.5 | -1.2746 | 0.01457 | -0.0678 | -87.4811
-15 | -1.2244 | 0.01389 | -0.0667 | -88.1497
-14.5 | -1.1685 | 0.01297 | -0.067 | -90.0925
-14 | -1.1115 | 0.01226 | -0.0672 | -90.6607
-13.5 | -1.0356 | 0.01155 | -0.0713 | -89.6623
-13 | -0.9403 | 0.01083 | -0.0795 | -86.8236
-12.5 | -0.8688 | 0.01033 | -0.0827 | -84.1045
-12 | -0.8382 | 0.01004 | -0.0771 | -83.4861
-11.5 | -0.8017 | 0.0098 | -0.0727 | -81.8061
-11 | -0.7602 | 0.00958 | -0.0694 | -79.3528
-10.5 | -0.7166 | 0.0094 | -0.0664 | -76.234
-10 | -0.6724 | 0.00916 | -0.0636 | -73.4061
-9.5 | -0.6272 | 0.00896 | -0.0609 | -70
-9 | -0.5797 | 0.0088 | -0.0587 | -65.875
-8.5 | -0.5313 | 0.00864 | -0.0567 | -61.4931
-8 | -0.4834 | 0.00847 | -0.0546 | -57.072
-7.5 | -0.4334 | 0.00834 | -0.0529 | -51.9664
-7 | -0.3835 | 0.0082 | -0.0512 | -46.7683
-6.5 | -0.3326 | 0.00806 | -0.0496 | -41.2655
-6 | -0.2809 | 0.00794 | -0.0482 | -35.3778
-5.5 | -0.2293 | 0.00782 | -0.0469 | -29.3223
-5 | -0.1765 | 0.00769 | -0.0457 | -22.9519
-4.5 | -0.1236 | 0.00759 | -0.0446 | -16.2846
-4 | -0.0709 | 0.00749 | -0.0435 | -9.466
-3.5 | -0.0172 | 0.00739 | -0.0425 | -2.3275
-3 | 0.0361 | 0.00733 | -0.0415 | 4.925
-2.5 | 0.0901 | 0.00724 | -0.0406 | 12.4448
-2 | 0.1435 | 0.00719 | -0.0397 | 19.9583
-1.5 | 0.1973 | 0.00713 | -0.0388 | 27.6718
-1 | 0.2512 | 0.00708 | -0.038 | 35.4802
-0.5 | 0.3042 | 0.00706 | -0.037 | 43.0878
0 | 0.3582 | 0.007 | -0.0362 | 51.1714
0.5 | 0.4105 | 0.00699 | -0.0351 | 58.7268
1 | 0.4633 | 0.00691 | -0.0342 | 67.0478
1.5 | 0.4989 | 0.00615 | -0.0299 | 81.122
2 | 0.5417 | 0.00583 | -0.027 | 92.916
2.5 | 0.5885 | 0.00569 | -0.0247 | 103.4271
3.5 | 0.6815 | 0.00564 | -0.0201 | 120.8333
4 | 0.7255 | 0.00567 | -0.0173 | 127.9541
4.5 | 0.7728 | 0.00573 | -0.0151 | 134.8691
5 | 0.8323 | 0.00588 | -0.0158 | 141.5476
5.5 | 0.8972 | 0.00612 | -0.0177 | 146.6013
6 | 0.9714 | 0.00638 | -0.0218 | 152.2571
6.5 | 1.0405 | 0.00666 | -0.0248 | 156.2312
7 | 1.0966 | 0.00695 | -0.0249 | 157.7842
7.5 | 1.1618 | 0.00725 | -0.027 | 160.2483
8 | 1.2215 | 0.00766 | -0.0281 | 159.4648
8.5 | 1.2807 | 0.008 | -0.0291 | 160.0875
9 | 1.3303 | 0.00841 | -0.028 | 158.1807
9.5 | 1.39 | 0.00889 | -0.0294 | 156.3555
10 | 1.4476 | 0.00941 | -0.0304 | 153.8363
10.5 | 1.5038 | 0.00993 | -0.0312 | 151.4401
11 | 1.5579 | 0.01053 | -0.0317 | 147.9487
11.5 | 1.5883 | 0.01103 | -0.0273 | 143.9982
12 | 1.6055 | 0.01172 | -0.0205 | 136.9881
12.5 | 1.6276 | 0.0125 | -0.0151 | 130.208
13 | 1.6464 | 0.01355 | -0.0096 | 121.5055
13.5 | 1.6674 | 0.01473 | -0.005 | 113.1976
14 | 1.6856 | 0.01626 | -0.0007 | 103.6654
14.5 | 1.6999 | 0.01821 | 0.0034 | 93.3498
15 | 1.7123 | 0.02053 | 0.0069 | 83.4048
15.5 | 1.7222 | 0.02331 | 0.0098 | 73.8825
16 | 1.7282 | 0.02668 | 0.0122 | 64.7751
16.5 | 1.7269 | 0.03103 | 0.0141 | 55.6526
17 | 1.7234 | 0.03594 | 0.0152 | 47.9521
17.5 | 1.7102 | 0.04214 | 0.0156 | 40.5838
18 | 1.6967 | 0.04871 | 0.0155 | 34.8327
18.5 | 1.6724 | 0.05667 | 0.0148 | 29.5112
19 | 1.6481 | 0.06488 | 0.0136 | 25.4023
19.5 | 1.62 | 0.07381 | 0.0118 | 21.9482
20 | 1.5867 | 0.08363 | 0.0095 | 18.9729

## 77. Re 5M Mach 0.25 (1)
BIGFOIL.COM POLAR EXPORT
NACA45016.5
NACA45016.5 |  |  |  | Cl Max: | 1.841 | at alpha= | 15.5 | deg
JavaFoil+Calcfoil stall+Eppler ext transition |  |  |  | L/D Max: | 128.228 | at alpha= | 7.5 | deg
Re: | 5000000 |  |  | Cd Min: | 0.00752 | at alpha= | 3.5 | deg
Mach: | 0.25 |  |  | Cl=0 at alpha= | -3.2031 | deg
|  |  |  | @ Cl=0.1, Cd= | 0.009955
|  |  |  | @ Cl=0.4, Cd= | 0.0093221
|  |  |  | @ Cl=0.6, Cd= | 0.00784
alpha (deg) | Cl | Cd | Cm | Cl/Cd
-16.5 | -0.794 | 0.11324 | -0.019 | -7.008
-16 | -0.806 | 0.10612 | -0.02 | -7.595
-15.5 | -0.814 | 0.09954 | -0.02 | -8.181
-15 | -0.819 | 0.0929 | -0.02 | -8.816
-14.5 | -0.82 | 0.08643 | -0.021 | -9.488
-14 | -0.817 | 0.08024 | -0.022 | -10.182
-13.5 | -0.81 | 0.07419 | -0.022 | -10.924
-13 | -0.801 | 0.06756 | -0.023 | -11.86
-12.5 | -0.791 | 0.05989 | -0.024 | -13.201
-12 | -0.849 | 0.02346 | -0.031 | -36.184
-11.5 | -0.865 | 0.01413 | -0.033 | -61.166
-11 | -0.841 | 0.01264 | -0.034 | -66.548
-10.5 | -0.807 | 0.01197 | -0.034 | -67.406
-10 | -0.767 | 0.01149 | -0.034 | -66.808
-9.5 | -0.724 | 0.01119 | -0.035 | -64.661
-9 | -0.677 | 0.00948 | -0.035 | -71.398
-8.5 | -0.627 | 0.00984 | -0.035 | -63.776
-8 | -0.575 | 0.00958 | -0.036 | -60.025
-7.5 | -0.521 | 0.00989 | -0.036 | -52.685
-7 | -0.465 | 0.00966 | -0.036 | -48.102
-6.5 | -0.407 | 0.01002 | -0.037 | -40.599
-6 | -0.347 | 0.00981 | -0.037 | -35.425
-5.5 | -0.287 | 0.00962 | -0.037 | -29.85
-5 | -0.226 | 0.01007 | -0.037 | -22.417
-4.5 | -0.164 | 0.00983 | -0.038 | -16.641
-4 | -0.101 | 0.00976 | -0.038 | -10.341
-3.5 | -0.038 | 0.00966 | -0.038 | -3.893
-3 | 0.026 | 0.00954 | -0.039 | 2.734
-2.5 | 0.09 | 0.01003 | -0.039 | 8.982
-2 | 0.154 | 0.00955 | -0.039 | 16.162
-1.5 | 0.219 | 0.00941 | -0.04 | 23.231
-1 | 0.283 | 0.00938 | -0.04 | 30.135
-0.5 | 0.347 | 0.00928 | -0.04 | 37.325
0 | 0.41 | 0.00933 | -0.041 | 43.97
0.5 | 0.474 | 0.00878 | -0.041 | 53.926
1 | 0.537 | 0.00774 | -0.041 | 69.376
1.5 | 0.6 | 0.00784 | -0.041 | 76.58
2 | 0.663 | 0.008 | -0.042 | 82.927
2.5 | 0.726 | 0.00761 | -0.042 | 95.357
3 | 0.789 | 0.00778 | -0.042 | 101.391
3.5 | 0.851 | 0.00752 | -0.043 | 113.109
4 | 0.913 | 0.00768 | -0.043 | 118.887
4.5 | 0.974 | 0.00769 | -0.043 | 126.713
5 | 1.035 | 0.00876 | -0.044 | 118.104
5.5 | 1.096 | 0.009 | -0.044 | 121.767
6 | 1.155 | 0.00927 | -0.044 | 124.572
6.5 | 1.215 | 0.00961 | -0.045 | 126.373
7 | 1.273 | 0.01 | -0.045 | 127.314
7.5 | 1.33 | 0.01037 | -0.045 | 128.228
8 | 1.386 | 0.01088 | -0.046 | 127.453
8.5 | 1.441 | 0.01157 | -0.046 | 124.586
9 | 1.494 | 0.0122 | -0.046 | 122.485
9.5 | 1.545 | 0.01294 | -0.046 | 119.392
10 | 1.592 | 0.01396 | -0.047 | 114.111
10.5 | 1.637 | 0.015 | -0.047 | 109.149
11 | 1.677 | 0.01629 | -0.047 | 102.949
11.5 | 1.713 | 0.01791 | -0.047 | 95.631
12 | 1.744 | 0.01996 | -0.047 | 87.378
12.5 | 1.77 | 0.02255 | -0.047 | 78.48
13 | 1.791 | 0.02568 | -0.047 | 69.718
13.5 | 1.808 | 0.02928 | -0.046 | 61.743
14 | 1.821 | 0.03325 | -0.046 | 54.769
14.5 | 1.831 | 0.03738 | -0.046 | 48.992
15 | 1.838 | 0.04169 | -0.046 | 44.084
15.5 | 1.841 | 0.04611 | -0.046 | 39.933
16 | 1.839 | 0.05078 | -0.046 | 36.211
16.5 | 1.831 | 0.05566 | -0.046 | 32.899
17 | 1.819 | 0.06092 | -0.046 | 29.859
17.5 | 1.803 | 0.06629 | -0.046 | 27.19
18 | 1.781 | 0.07202 | -0.046 | 24.725
18.5 | 1.754 | 0.07803 | -0.046 | 22.483
19 | 1.721 | 0.08442 | -0.046 | 20.388
19.5 | 1.681 | 0.091 | -0.046 | 18.474
20 | 1.636 | 0.09796 | -0.046 | 16.701

## 78. Re 5M Mach 0.25 (2)
BIGFOIL.COM POLAR EXPORT
NACA45016.5
NACA45016.5 |  |  |  | Cl Max: | 1.7091 | at alpha= | 15 | deg
XFOIL ncrit=9 |  |  |  | L/D Max: | 157.96 | at alpha= | 8 | deg
Re: | 5000000 |  |  | Cd Min: | 0.14694 | at alpha= | -20 | deg
Mach: | 0.25 |  |  | Cl=0 at alpha= | -3.3437 | deg
|  |  |  | @ Cl=0.1, Cd= | 0.007305
|  |  |  | @ Cl=0.4, Cd= | 0.0070886
|  |  |  | @ Cl=0.6, Cd= | 0.0058409
alpha (deg) | Cl | Cd | Cm | Cl/Cd
-20 | -0.7468 | 0.14694 | -0.0298 | -5.0823
-19.5 | -1.3414 | 0.05047 | -0.1032 | -26.5782
-19 | -1.3973 | 0.03903 | -0.1092 | -35.8007
-18.5 | -1.4156 | 0.03294 | -0.1091 | -42.9751
-18 | -1.4225 | 0.02865 | -0.1063 | -49.651
-17.5 | -1.4207 | 0.02556 | -0.1018 | -55.5829
-17 | -1.4127 | 0.02325 | -0.0963 | -60.7613
-16.5 | -1.4051 | 0.0214 | -0.0893 | -65.6589
-16 | -1.3766 | 0.01923 | -0.0856 | -71.5861
-15.5 | -1.3209 | 0.01761 | -0.0851 | -75.0085
-15 | -1.2632 | 0.01625 | -0.0846 | -77.7354
-14.5 | -1.2148 | 0.01516 | -0.0819 | -80.1319
-14 | -1.1538 | 0.01419 | -0.0814 | -81.3108
-13.5 | -1.0838 | 0.01322 | -0.0826 | -81.9818
-13 | -0.9873 | 0.01203 | -0.0892 | -82.0698
-12.5 | -0.8898 | 0.01115 | -0.0959 | -79.8027
-12 | -0.8527 | 0.01082 | -0.0906 | -78.8078
-11.5 | -0.8215 | 0.0106 | -0.084 | -77.5
-11 | -0.783 | 0.01019 | -0.079 | -76.84
-10.5 | -0.7401 | 0.0099 | -0.0748 | -74.7576
-10 | -0.6939 | 0.00966 | -0.0713 | -71.8323
-9.5 | -0.646 | 0.00946 | -0.0681 | -68.2875
-9 | -0.5984 | 0.00916 | -0.065 | -65.3275
-8.5 | -0.5488 | 0.00896 | -0.0622 | -61.25
-8 | -0.4981 | 0.00881 | -0.0598 | -56.538
-7.5 | -0.4473 | 0.00857 | -0.0574 | -52.1937
-7 | -0.395 | 0.00842 | -0.0553 | -46.9121
-6.5 | -0.3427 | 0.00825 | -0.0533 | -41.5394
-6 | -0.2893 | 0.0081 | -0.0515 | -35.716
-5.5 | -0.2356 | 0.00795 | -0.0498 | -29.6352
-4.5 | -0.1269 | 0.00769 | -0.0469 | -16.502
-4 | -0.0723 | 0.0076 | -0.0455 | -9.5132
-3.5 | -0.0171 | 0.00749 | -0.0443 | -2.283
-3 | 0.0376 | 0.00741 | -0.043 | 5.0742
-2.5 | 0.0932 | 0.00731 | -0.0419 | 12.7497
-2 | 0.1479 | 0.00727 | -0.0407 | 20.3439
-1.5 | 0.2038 | 0.0072 | -0.0397 | 28.3056
-1 | 0.2586 | 0.00718 | -0.0386 | 36.0167
-0.5 | 0.3142 | 0.00713 | -0.0376 | 44.0673
0 | 0.3688 | 0.0071 | -0.0365 | 51.9437
0.5 | 0.4234 | 0.00708 | -0.0354 | 59.8023
1 | 0.4774 | 0.00701 | -0.0342 | 68.1027
1.5 | 0.5177 | 0.00647 | -0.0304 | 80.0155
2 | 0.5581 | 0.00595 | -0.0265 | 93.7983
2.5 | 0.6042 | 0.00583 | -0.0237 | 103.6364
3 | 0.652 | 0.00578 | -0.0211 | 112.8028
3.5 | 0.699 | 0.00577 | -0.0184 | 121.1438
4 | 0.7426 | 0.00581 | -0.0149 | 127.8141
4.5 | 0.7909 | 0.00585 | -0.0124 | 135.1966
5 | 0.855 | 0.00607 | -0.0135 | 140.8567
5.5 | 0.9275 | 0.0063 | -0.0164 | 147.2222
6 | 1.0058 | 0.00664 | -0.0206 | 151.4759
6.5 | 1.0748 | 0.00691 | -0.0227 | 155.5427
7 | 1.1355 | 0.00726 | -0.0231 | 156.405
7.5 | 1.2012 | 0.00761 | -0.0246 | 157.8449
8 | 1.2621 | 0.00799 | -0.025 | 157.9599
8.5 | 1.3121 | 0.00845 | -0.0232 | 155.2781
9 | 1.3772 | 0.00884 | -0.0246 | 155.7919
9.5 | 1.4393 | 0.00933 | -0.0255 | 154.2658
10 | 1.4986 | 0.00993 | -0.026 | 150.9164
10.5 | 1.5564 | 0.01057 | -0.0262 | 147.2469
11 | 1.5871 | 0.01126 | -0.0213 | 140.9503
11.5 | 1.6079 | 0.012 | -0.0146 | 133.9917
12 | 1.631 | 0.01292 | -0.0088 | 126.2384
12.5 | 1.651 | 0.01412 | -0.003 | 116.9263
13 | 1.6694 | 0.01566 | 0.0022 | 106.6028
13.5 | 1.6867 | 0.01754 | 0.0067 | 96.1631
14 | 1.6994 | 0.01998 | 0.0109 | 85.0551
14.5 | 1.7063 | 0.02314 | 0.0145 | 73.7381
15 | 1.7091 | 0.027 | 0.0172 | 63.3
15.5 | 1.7047 | 0.03189 | 0.0192 | 53.4556
16 | 1.6944 | 0.03769 | 0.0204 | 44.9562
16.5 | 1.6791 | 0.0443 | 0.0208 | 37.9029
17 | 1.6531 | 0.05229 | 0.0205 | 31.6141
17.5 | 1.6232 | 0.06094 | 0.0195 | 26.636
18 | 1.5937 | 0.06983 | 0.0181 | 22.8226
18.5 | 1.5583 | 0.07965 | 0.016 | 19.5643
19 | 1.5339 | 0.0885 | 0.0137 | 17.3322
19.5 | 1.5022 | 0.09845 | 0.0108 | 15.2585
20 | 1.4802 | 0.10744 | 0.0078 | 13.777

## 79. Re 5M Mach 0.50 (1)
BIGFOIL.COM POLAR EXPORT
NACA45016.5
NACA45016.5 |  |  |  | Cl Max: | 1.666 | at alpha= | 11 | deg
JavaFoil+Calcfoil stall+Eppler ext transition |  |  |  | L/D Max: | 112.657 | at alpha= | 5.5 | deg
Re: | 5000000 |  |  | Cd Min: | 0.00729 | at alpha= | 2 | deg
Mach: | 0.5 |  |  | Cl=0 at alpha= | -3.2042 | deg
|  |  |  | @ Cl=0.1, Cd= | 0.00945
|  |  |  | @ Cl=0.4, Cd= | 0.0087959
|  |  |  | @ Cl=0.6, Cd= | 0.0073943
alpha (deg) | Cl | Cd | Cm | Cl/Cd
-20 | -0.934 | 0.15071 | -0.02 | -6.198
-19.5 | -0.907 | 0.14088 | -0.02 | -6.441
-19 | -0.88 | 0.15151 | -0.02 | -5.806
-18.5 | -0.852 | 0.13733 | -0.02 | -6.206
-18 | -0.825 | 0.12801 | -0.02 | -6.448
-17.5 | -0.798 | 0.1382 | -0.02 | -5.771
-17 | -0.77 | 0.12397 | -0.02 | -6.21
-16.5 | -0.743 | 0.11408 | -0.02 | -6.513
-16 | -0.714 | 0.12475 | -0.02 | -5.726
-15.5 | -0.687 | 0.10938 | -0.02 | -6.284
-15 | -0.661 | 0.09996 | -0.02 | -6.61
-14.5 | -0.631 | 0.10538 | -0.02 | -5.99
-14 | -0.604 | 0.09549 | -0.02 | -6.328
-13.5 | -0.576 | 0.09561 | -0.02 | -6.028
-13 | -0.548 | 0.08898 | -0.02 | -6.165
-12.5 | -0.522 | 0.08091 | -0.021 | -6.454
-12 | -0.493 | 0.08247 | -0.02 | -5.975
-11.5 | -0.467 | 0.07336 | -0.021 | -6.365
-11 | -0.437 | 0.07427 | -0.02 | -5.888
-10.5 | -0.409 | 0.07417 | -0.02 | -5.514
-10 | -0.383 | 0.06506 | -0.022 | -5.889
-9.5 | -0.354 | 0.06433 | -0.021 | -5.507
-9 | -0.327 | 0.06167 | -0.022 | -5.301
-8.5 | -0.468 | 0.05126 | -0.025 | -9.123
-8 | -0.475 | 0.04124 | -0.028 | -11.508
-7.5 | -0.532 | 0.01195 | -0.04 | -44.502
-7 | -0.488 | 0.01128 | -0.04 | -43.211
-6.5 | -0.435 | 0.00976 | -0.041 | -44.507
-6 | -0.376 | 0.00953 | -0.041 | -39.448
-5.5 | -0.313 | 0.00974 | -0.041 | -32.17
-5 | -0.248 | 0.0095 | -0.042 | -26.1
-4.5 | -0.181 | 0.0098 | -0.042 | -18.426
-4 | -0.112 | 0.00964 | -0.042 | -11.588
-3.5 | -0.042 | 0.00946 | -0.043 | -4.412
-3 | 0.029 | 0.00942 | -0.043 | 3.08
-2.5 | 0.1 | 0.00945 | -0.043 | 10.615
-2 | 0.172 | 0.00929 | -0.044 | 18.518
-1.5 | 0.244 | 0.00924 | -0.044 | 26.406
-1 | 0.315 | 0.00923 | -0.045 | 34.167
-0.5 | 0.386 | 0.00879 | -0.045 | 43.949
0 | 0.457 | 0.00882 | -0.045 | 51.821
0.5 | 0.527 | 0.00923 | -0.046 | 57.125
1 | 0.598 | 0.00739 | -0.046 | 80.932
1.5 | 0.668 | 0.00754 | -0.046 | 88.5
2 | 0.737 | 0.00729 | -0.047 | 101.177
2.5 | 0.806 | 0.0084 | -0.047 | 96.016
3 | 0.875 | 0.00888 | -0.047 | 98.571
3.5 | 0.943 | 0.00914 | -0.048 | 103.146
4 | 1.01 | 0.00945 | -0.048 | 106.932
4.5 | 1.076 | 0.00979 | -0.048 | 109.963
5 | 1.142 | 0.01023 | -0.049 | 111.649
5.5 | 1.206 | 0.0107 | -0.049 | 112.657
6 | 1.268 | 0.01126 | -0.049 | 112.592
6.5 | 1.329 | 0.01195 | -0.05 | 111.152
7 | 1.387 | 0.0129 | -0.05 | 107.497
7.5 | 1.443 | 0.01384 | -0.05 | 104.209
8 | 1.495 | 0.015 | -0.05 | 99.619
8.5 | 1.543 | 0.01647 | -0.05 | 93.641
9 | 1.585 | 0.01836 | -0.05 | 86.338
9.5 | 1.621 | 0.02091 | -0.05 | 77.504
10 | 1.648 | 0.02411 | -0.05 | 68.349
10.5 | 1.664 | 0.02827 | -0.049 | 58.852
11 | 1.666 | 0.03382 | -0.049 | 49.258
11.5 | 1.651 | 0.04118 | -0.048 | 40.091
12 | 1.611 | 0.0503 | -0.048 | 32.03
12.5 | 1.528 | 0.06096 | -0.047 | 25.066
13 | 1.253 | 0.0763 | -0.046 | 16.416
13.5 | 1.012 | 0.0861 | -0.046 | 11.751
14 | 1.038 | 0.09083 | -0.046 | 11.431
14.5 | 1.066 | 0.09304 | -0.046 | 11.458
15 | 1.091 | 0.10131 | -0.046 | 10.765
15.5 | 1.118 | 0.10056 | -0.046 | 11.113
16 | 1.144 | 0.10516 | -0.046 | 10.881

## 80. Re 5M Mach 0.50 (2)
BIGFOIL.COM POLAR EXPORT
NACA45016.5
NACA45016.5 |  |  |  | Cl Max: | 1.7102 | at alpha= | 12 | deg
XFOIL ncrit=9 |  |  |  | L/D Max: | 145.622 | at alpha= | 6.5 | deg
Re: | 5000000 |  |  | Cd Min: | 0.12662 | at alpha= | -14.5 | deg
Mach: | 0.5 |  |  | Cl=0 at alpha= | -3.3676 | deg
|  |  |  | @ Cl=0.1, Cd= | 0.0077346
|  |  |  | @ Cl=0.4, Cd= | 0.00752
|  |  |  | @ Cl=0.6, Cd= | 0.0073158
alpha (deg) | Cl | Cd | Cm | Cl/Cd
-14.5 | -0.384 | 0.12662 | -0.0503 | -3.0327
-14 | -0.3852 | 0.11722 | -0.0549 | -3.2861
-13.5 | -0.4314 | 0.10132 | -0.0653 | -4.2578
-13 | -0.4342 | 0.08834 | -0.0785 | -4.9151
-12.5 | -0.4473 | 0.07346 | -0.0966 | -6.089
-11.5 | -0.4907 | 0.04018 | -0.1438 | -12.2125
-11 | -0.5321 | 0.03184 | -0.1466 | -16.7117
-10.5 | -0.5876 | 0.02531 | -0.1396 | -23.2161
-10 | -0.6335 | 0.02004 | -0.1279 | -31.6118
-9.5 | -0.6551 | 0.0163 | -0.1148 | -40.1902
-9 | -0.6494 | 0.0135 | -0.1034 | -48.1037
-8.5 | -0.6109 | 0.01176 | -0.0952 | -51.9473
-8 | -0.5599 | 0.01081 | -0.0884 | -51.7946
-7.5 | -0.5035 | 0.01012 | -0.0827 | -49.753
-7 | -0.4442 | 0.00967 | -0.0776 | -45.9359
-6.5 | -0.3843 | 0.00929 | -0.073 | -41.3671
-6 | -0.3241 | 0.00897 | -0.0688 | -36.1315
-5.5 | -0.262 | 0.0087 | -0.0652 | -30.1149
-5 | -0.2017 | 0.00846 | -0.0615 | -23.8416
-4.5 | -0.1395 | 0.00825 | -0.0584 | -16.9091
-4 | -0.0782 | 0.0081 | -0.0554 | -9.6543
-3.5 | -0.0162 | 0.00793 | -0.0527 | -2.0429
-3 | 0.045 | 0.00784 | -0.0501 | 5.7398
-2.5 | 0.1076 | 0.00772 | -0.0478 | 13.9378
-2 | 0.1688 | 0.00767 | -0.0455 | 22.0078
-1.5 | 0.231 | 0.00759 | -0.0434 | 30.4348
-1 | 0.292 | 0.00756 | -0.0412 | 38.6243
-0.5 | 0.3536 | 0.00752 | -0.0391 | 47.0213
0 | 0.4146 | 0.00752 | -0.037 | 55.133
0.5 | 0.4747 | 0.00752 | -0.0347 | 63.125
1 | 0.535 | 0.0075 | -0.0325 | 71.3333
1.5 | 0.5917 | 0.00751 | -0.0296 | 78.7883
2 | 0.6259 | 0.00671 | -0.0225 | 93.2787
2.5 | 0.6657 | 0.00644 | -0.0163 | 103.3696
3 | 0.7085 | 0.00638 | -0.0104 | 111.0502
3.5 | 0.7518 | 0.00637 | -0.0045 | 118.022
4 | 0.7932 | 0.00649 | 0.0017 | 122.2188
4.5 | 0.8442 | 0.00656 | 0.0062 | 128.689
5 | 0.9672 | 0.00702 | -0.0041 | 137.7778
5.5 | 1.0657 | 0.00742 | -0.009 | 143.6253
6.5 | 1.2174 | 0.00836 | -0.0094 | 145.622
7 | 1.2905 | 0.00891 | -0.0088 | 144.8373
7.5 | 1.3552 | 0.00957 | -0.0067 | 141.6092
8 | 1.4324 | 0.01022 | -0.0068 | 140.1566
8.5 | 1.5053 | 0.01107 | -0.0062 | 135.9801
9 | 1.5765 | 0.01207 | -0.0053 | 130.6131
9.5 | 1.6131 | 0.01314 | 0.0013 | 122.7626
10 | 1.639 | 0.0146 | 0.0087 | 112.2603
10.5 | 1.6658 | 0.01643 | 0.0152 | 101.3877
11 | 1.692 | 0.01865 | 0.021 | 90.7239
11.5 | 1.7059 | 0.02187 | 0.0263 | 78.0018
12 | 1.7102 | 0.02617 | 0.0305 | 65.3496
13 | 1.6768 | 0.03882 | 0.0356 | 43.1942
13.5 | 1.6332 | 0.0475 | 0.0364 | 34.3832
14 | 1.574 | 0.05765 | 0.0359 | 27.3027
14.5 | 1.5289 | 0.06716 | 0.0348 | 22.765
15 | 1.4805 | 0.0774 | 0.0326 | 19.1279
15.5 | 1.4401 | 0.08743 | 0.03 | 16.4715
17 | 1.35 | 0.11687 | 0.0196 | 11.5513

## 81. Re 6M Mach 0.00 (1)
BIGFOIL.COM POLAR EXPORT
NACA45016.5
NACA45016.5 |  |  |  | Cl Max: | 1.919 | at alpha= | 18 | deg
JavaFoil+Calcfoil stall+Eppler ext transition |  |  |  | L/D Max: | 142.626 | at alpha= | 6 | deg
Re: | 6000000 |  |  | Cd Min: | 0.00756 | at alpha= | 3.5 | deg
Mach: | 0 |  |  | Cl=0 at alpha= | -3.2049 | deg
|  |  |  | @ Cl=0.1, Cd= | 0.0094942
|  |  |  | @ Cl=0.4, Cd= | 0.0093871
|  |  |  | @ Cl=0.6, Cd= | 0.0078556
alpha (deg) | Cl | Cd | Cm | Cl/Cd
-18.5 | -0.973 | 0.12077 | -0.019 | -8.054
-18 | -0.971 | 0.11436 | -0.02 | -8.495
-17.5 | -0.969 | 0.1079 | -0.02 | -8.977
-17 | -0.964 | 0.10143 | -0.02 | -9.505
-16.5 | -0.958 | 0.09512 | -0.021 | -10.066
-16 | -0.949 | 0.08867 | -0.021 | -10.707
-15.5 | -0.94 | 0.08199 | -0.022 | -11.463
-15 | -0.929 | 0.07486 | -0.022 | -12.413
-14.5 | -0.921 | 0.06539 | -0.024 | -14.08
-14 | -0.969 | 0.03075 | -0.028 | -31.524
-13.5 | -0.988 | 0.01814 | -0.03 | -54.44
-13 | -0.981 | 0.01422 | -0.031 | -69.003
-12.5 | -0.958 | 0.01284 | -0.032 | -74.638
-12 | -0.928 | 0.01207 | -0.032 | -76.864
-11.5 | -0.892 | 0.01154 | -0.033 | -77.308
-11 | -0.853 | 0.01116 | -0.033 | -76.434
-10.5 | -0.81 | 0.01083 | -0.033 | -74.816
-10 | -0.765 | 0.00942 | -0.033 | -81.245
-9.5 | -0.718 | 0.00978 | -0.034 | -73.406
-9 | -0.668 | 0.01026 | -0.034 | -65.139
-8.5 | -0.617 | 0.01003 | -0.034 | -61.493
-8 | -0.564 | 0.00982 | -0.035 | -57.444
-7.5 | -0.51 | 0.01019 | -0.035 | -50.017
-7 | -0.453 | 0.01003 | -0.035 | -45.229
-6.5 | -0.396 | 0.00984 | -0.035 | -40.295
-6 | -0.338 | 0.01028 | -0.036 | -32.906
-5.5 | -0.279 | 0.00968 | -0.036 | -28.818
-5 | -0.219 | 0.00946 | -0.036 | -23.173
-4.5 | -0.159 | 0.00939 | -0.037 | -16.921
-4 | -0.098 | 0.00991 | -0.037 | -9.873
-3.5 | -0.036 | 0.00976 | -0.037 | -3.736
-3 | 0.025 | 0.0096 | -0.037 | 2.633
-2.5 | 0.087 | 0.00949 | -0.038 | 9.198
-2 | 0.149 | 0.00951 | -0.038 | 15.722
-1.5 | 0.212 | 0.00949 | -0.038 | 22.312
-1 | 0.274 | 0.00945 | -0.039 | 28.983
-0.5 | 0.336 | 0.00949 | -0.039 | 35.387
0 | 0.397 | 0.00939 | -0.039 | 42.323
0.5 | 0.459 | 0.00933 | -0.04 | 49.187
1 | 0.521 | 0.00785 | -0.04 | 66.336
1.5 | 0.582 | 0.00795 | -0.04 | 73.206
2 | 0.643 | 0.00763 | -0.041 | 84.273
2.5 | 0.704 | 0.00776 | -0.041 | 90.778
3 | 0.765 | 0.0079 | -0.041 | 96.771
3.5 | 0.825 | 0.00756 | -0.041 | 109.191
4 | 0.886 | 0.00798 | -0.042 | 111.013
4.5 | 0.945 | 0.00814 | -0.042 | 116.117
5 | 1.005 | 0.00788 | -0.042 | 127.557
5.5 | 1.064 | 0.00763 | -0.043 | 139.365
6 | 1.123 | 0.00787 | -0.043 | 142.626
6.5 | 1.181 | 0.00901 | -0.043 | 131.038
7 | 1.238 | 0.0093 | -0.044 | 133.151
7.5 | 1.295 | 0.00965 | -0.044 | 134.131
8 | 1.35 | 0.01019 | -0.044 | 132.539
8.5 | 1.405 | 0.01063 | -0.045 | 132.215
9 | 1.458 | 0.01111 | -0.045 | 131.292
9.5 | 1.51 | 0.01185 | -0.045 | 127.426
10 | 1.559 | 0.01251 | -0.045 | 124.629
10.5 | 1.606 | 0.01329 | -0.046 | 120.899
11 | 1.65 | 0.01422 | -0.046 | 116.064
11.5 | 1.69 | 0.01535 | -0.046 | 110.109
12 | 1.727 | 0.01677 | -0.046 | 102.984
12.5 | 1.76 | 0.01852 | -0.046 | 95.017
13 | 1.789 | 0.02063 | -0.046 | 86.715
13.5 | 1.814 | 0.02312 | -0.046 | 78.479
14 | 1.836 | 0.02591 | -0.046 | 70.874
14.5 | 1.856 | 0.0289 | -0.046 | 64.22
15 | 1.873 | 0.03204 | -0.046 | 58.461
15.5 | 1.889 | 0.03542 | -0.046 | 53.318
16 | 1.9 | 0.03896 | -0.046 | 48.77
16.5 | 1.909 | 0.04265 | -0.046 | 44.756
17 | 1.915 | 0.04655 | -0.046 | 41.127
17.5 | 1.918 | 0.05066 | -0.046 | 37.856
18 | 1.919 | 0.05494 | -0.046 | 34.919
18.5 | 1.916 | 0.0595 | -0.046 | 32.212
19 | 1.911 | 0.06418 | -0.046 | 29.772
19.5 | 1.901 | 0.06904 | -0.046 | 27.535
20 | 1.889 | 0.07419 | -0.046 | 25.458

## 82. Re 6M Mach 0.00 (2)
BIGFOIL.COM POLAR EXPORT
NACA45016.5
NACA45016.5 |  |  |  | Cl Max: | 1.7437 | at alpha= | 16.5 | deg
XFOIL ncrit=9 |  |  |  | L/D Max: | 166.616 | at alpha= | 8 | deg
Re: | 6000000 |  |  | Cd Min: | 0.07498 | at alpha= | 20 | deg
Mach: | 0 |  |  | Cl=0 at alpha= | -3.3318 | deg
|  |  |  | @ Cl=0.1, Cd= | 0.0070019
|  |  |  | @ Cl=0.4, Cd= | 0.0067858
|  |  |  | @ Cl=0.6, Cd= | 0.0056129
alpha (deg) | Cl | Cd | Cm | Cl/Cd
-20 | -1.5869 | 0.02213 | -0.0864 | -71.7081
-19.5 | -1.5657 | 0.02075 | -0.0829 | -75.4554
-19 | -1.5441 | 0.01958 | -0.0788 | -78.8611
-18.5 | -1.5212 | 0.01858 | -0.0745 | -81.873
-18 | -1.5045 | 0.01752 | -0.0688 | -85.8733
-17.5 | -1.4809 | 0.01657 | -0.064 | -89.3724
-17 | -1.4304 | 0.01562 | -0.064 | -91.5749
-16.5 | -1.3768 | 0.01481 | -0.0644 | -92.9642
-16 | -1.321 | 0.01408 | -0.0651 | -93.821
-15.5 | -1.2713 | 0.01341 | -0.0643 | -94.8024
-15 | -1.2157 | 0.0128 | -0.0645 | -94.9766
-14.5 | -1.1585 | 0.01211 | -0.0652 | -95.6647
-14 | -1.0872 | 0.01139 | -0.0687 | -95.4522
-13.5 | -0.9974 | 0.01066 | -0.0762 | -93.5647
-13 | -0.9144 | 0.0101 | -0.0821 | -90.5347
-12.5 | -0.8833 | 0.00994 | -0.0768 | -88.8632
-12 | -0.8472 | 0.0097 | -0.0725 | -87.3402
-11.5 | -0.8078 | 0.00943 | -0.069 | -85.6628
-11 | -0.7657 | 0.00921 | -0.0659 | -83.1379
-10.5 | -0.7214 | 0.00904 | -0.0633 | -79.8009
-10 | -0.6754 | 0.00889 | -0.061 | -75.973
-9.5 | -0.6298 | 0.00867 | -0.0586 | -72.6413
-9 | -0.5824 | 0.0085 | -0.0566 | -68.5176
-8.5 | -0.5334 | 0.00837 | -0.0548 | -63.7276
-8 | -0.4849 | 0.0082 | -0.053 | -59.1341
-7.5 | -0.435 | 0.00806 | -0.0514 | -53.9702
-7 | -0.3846 | 0.00797 | -0.0499 | -48.256
-6.5 | -0.3339 | 0.00781 | -0.0484 | -42.7529
-6 | -0.2818 | 0.0077 | -0.0473 | -36.5974
-5.5 | -0.2298 | 0.00755 | -0.0461 | -30.4371
-5 | -0.1771 | 0.00746 | -0.045 | -23.7399
-4.5 | -0.1245 | 0.00734 | -0.0439 | -16.9619
-4 | -0.0713 | 0.00725 | -0.043 | -9.8345
-3.5 | -0.018 | 0.00717 | -0.0421 | -2.5105
-3 | 0.0355 | 0.00709 | -0.0412 | 5.0071
-2.5 | 0.0892 | 0.00701 | -0.0404 | 12.7247
-2 | 0.1425 | 0.00697 | -0.0395 | 20.4448
-1.5 | 0.1966 | 0.0069 | -0.0388 | 28.4928
-1 | 0.2498 | 0.00689 | -0.0379 | 36.2554
-0.5 | 0.304 | 0.00683 | -0.0372 | 44.5095
0 | 0.357 | 0.00681 | -0.0363 | 52.4229
0.5 | 0.4104 | 0.00678 | -0.0355 | 60.531
1 | 0.4629 | 0.00673 | -0.0346 | 68.7816
1.5 | 0.5116 | 0.00656 | -0.0329 | 77.9878
2 | 0.5458 | 0.00577 | -0.0284 | 94.5927
2.5 | 0.591 | 0.00563 | -0.026 | 104.9734
3 | 0.6383 | 0.00554 | -0.024 | 115.2166
3.5 | 0.686 | 0.00554 | -0.0221 | 123.8267
4 | 0.7303 | 0.00554 | -0.0194 | 131.8231
4.5 | 0.776 | 0.00556 | -0.017 | 139.5683
5 | 0.8236 | 0.00568 | -0.0151 | 145
5.5 | 0.8858 | 0.00583 | -0.0165 | 151.9383
6 | 0.9526 | 0.00611 | -0.0191 | 155.9083
6.5 | 1.0264 | 0.00636 | -0.0233 | 161.3836
7 | 1.0881 | 0.00666 | -0.0248 | 163.3784
7.5 | 1.1491 | 0.00693 | -0.0262 | 165.8153
8 | 1.2113 | 0.00727 | -0.0279 | 166.6162
8.5 | 1.2684 | 0.00769 | -0.0286 | 164.9415
9 | 1.321 | 0.00809 | -0.0284 | 163.288
9.5 | 1.3743 | 0.00849 | -0.0284 | 161.8728
10 | 1.4318 | 0.00898 | -0.0295 | 159.4432
10.5 | 1.4875 | 0.00949 | -0.0303 | 156.7439
11 | 1.541 | 0.01006 | -0.0309 | 153.1809
11.5 | 1.5925 | 0.0107 | -0.0311 | 148.8318
12 | 1.6099 | 0.01135 | -0.0245 | 141.8414
12.5 | 1.6286 | 0.01209 | -0.0184 | 134.7064
13 | 1.648 | 0.01303 | -0.0129 | 126.4774
13.5 | 1.6686 | 0.01409 | -0.0081 | 118.4244
14 | 1.6878 | 0.01542 | -0.0038 | 109.4553
14.5 | 1.7041 | 0.01713 | 0.0004 | 99.4804
15 | 1.7181 | 0.01918 | 0.004 | 89.5777
15.5 | 1.7308 | 0.02156 | 0.0071 | 80.2783
16 | 1.739 | 0.02453 | 0.0097 | 70.8928
16.5 | 1.7437 | 0.0281 | 0.0118 | 62.0534
17 | 1.7435 | 0.03243 | 0.0133 | 53.7619
17.5 | 1.7362 | 0.0378 | 0.0142 | 45.9312
18 | 1.728 | 0.04354 | 0.0144 | 39.6876
18.5 | 1.7081 | 0.05081 | 0.0141 | 33.6174
19 | 1.6879 | 0.05841 | 0.0132 | 28.8974
19.5 | 1.6625 | 0.0668 | 0.0119 | 24.8877
20 | 1.6406 | 0.07498 | 0.0102 | 21.8805

## 83. Re 6M Mach 0.10 (1)
BIGFOIL.COM POLAR EXPORT
NACA45016.5
NACA45016.5 |  |  |  | Cl Max: | 1.906 | at alpha= | 17.5 | deg
JavaFoil+Calcfoil stall+Eppler ext transition |  |  |  | L/D Max: | 138.705 | at alpha= | 5.5 | deg
Re: | 6000000 |  |  | Cd Min: | 0.00759 | at alpha= | 3.5 | deg
Mach: | 0.1 |  |  | Cl=0 at alpha= | -3.2016 | deg
|  |  |  | @ Cl=0.1, Cd= | 0.0095539
|  |  |  | @ Cl=0.4, Cd= | 0.0094579
|  |  |  | @ Cl=0.6, Cd= | 0.007929
alpha (deg) | Cl | Cd | Cm | Cl/Cd
-18 | -0.946 | 0.1171 | -0.019 | -8.082
-17.5 | -0.946 | 0.11044 | -0.02 | -8.567
-17 | -0.944 | 0.10395 | -0.02 | -9.08
-16.5 | -0.94 | 0.09767 | -0.021 | -9.619
-16 | -0.933 | 0.0913 | -0.021 | -10.222
-15.5 | -0.925 | 0.0848 | -0.021 | -10.91
-15 | -0.915 | 0.07812 | -0.022 | -11.718
-14.5 | -0.905 | 0.07063 | -0.023 | -12.815
-14 | -0.901 | 0.05881 | -0.024 | -15.314
-13.5 | -0.96 | 0.02338 | -0.03 | -41.075
-13 | -0.969 | 0.01544 | -0.031 | -62.762
-12.5 | -0.953 | 0.01327 | -0.032 | -71.789
-12 | -0.925 | 0.01232 | -0.032 | -75.097
-11.5 | -0.891 | 0.01169 | -0.033 | -76.226
-11 | -0.852 | 0.01128 | -0.033 | -75.553
-10.5 | -0.811 | 0.01091 | -0.033 | -74.289
-10 | -0.766 | 0.01069 | -0.034 | -71.689
-9.5 | -0.719 | 0.00989 | -0.034 | -72.741
-9 | -0.67 | 0.00976 | -0.034 | -68.622
-8.5 | -0.619 | 0.01009 | -0.034 | -61.342
-8 | -0.566 | 0.00991 | -0.035 | -57.081
-7.5 | -0.511 | 0.01032 | -0.035 | -49.575
-7 | -0.455 | 0.01006 | -0.035 | -45.236
-6.5 | -0.398 | 0.00991 | -0.036 | -40.164
-6 | -0.34 | 0.01033 | -0.036 | -32.876
-5.5 | -0.28 | 0.00968 | -0.036 | -28.975
-5 | -0.22 | 0.00952 | -0.036 | -23.132
-4.5 | -0.16 | 0.00943 | -0.037 | -16.93
-4 | -0.098 | 0.00991 | -0.037 | -9.926
-3.5 | -0.037 | 0.00982 | -0.037 | -3.732
-3 | 0.025 | 0.00968 | -0.038 | 2.623
-2.5 | 0.088 | 0.00955 | -0.038 | 9.185
-2 | 0.15 | 0.00957 | -0.038 | 15.699
-1.5 | 0.213 | 0.00948 | -0.039 | 22.444
-1 | 0.275 | 0.00944 | -0.039 | 29.159
-0.5 | 0.337 | 0.00951 | -0.039 | 35.462
0 | 0.399 | 0.00946 | -0.039 | 42.216
0.5 | 0.461 | 0.00933 | -0.04 | 49.472
1 | 0.523 | 0.00792 | -0.04 | 66.031
1.5 | 0.585 | 0.00802 | -0.04 | 72.881
2 | 0.646 | 0.00765 | -0.041 | 84.436
2.5 | 0.707 | 0.00778 | -0.041 | 90.911
3 | 0.769 | 0.00793 | -0.041 | 96.87
3.5 | 0.829 | 0.00759 | -0.042 | 109.196
4 | 0.89 | 0.00804 | -0.042 | 110.657
4.5 | 0.95 | 0.00775 | -0.042 | 122.638
5 | 1.01 | 0.00791 | -0.043 | 127.583
5.5 | 1.069 | 0.00771 | -0.043 | 138.705
6 | 1.128 | 0.00881 | -0.043 | 128.022
6.5 | 1.186 | 0.00908 | -0.044 | 130.66
7 | 1.244 | 0.00937 | -0.044 | 132.751
7.5 | 1.3 | 0.00973 | -0.044 | 133.623
8 | 1.356 | 0.01028 | -0.045 | 131.907
8.5 | 1.411 | 0.01074 | -0.045 | 131.371
9 | 1.464 | 0.01124 | -0.045 | 130.33
9.5 | 1.516 | 0.012 | -0.045 | 126.316
10 | 1.565 | 0.01268 | -0.046 | 123.417
10.5 | 1.611 | 0.01349 | -0.046 | 119.423
11 | 1.655 | 0.01447 | -0.046 | 114.323
11.5 | 1.694 | 0.01568 | -0.046 | 108.092
12 | 1.73 | 0.01717 | -0.046 | 100.792
12.5 | 1.762 | 0.01903 | -0.046 | 92.615
13 | 1.79 | 0.02126 | -0.046 | 84.208
13.5 | 1.815 | 0.02388 | -0.046 | 75.998
14 | 1.836 | 0.02679 | -0.046 | 68.527
14.5 | 1.854 | 0.02993 | -0.046 | 61.953
15 | 1.87 | 0.03319 | -0.046 | 56.356
15.5 | 1.884 | 0.03666 | -0.046 | 51.393
16 | 1.894 | 0.04037 | -0.046 | 46.919
16.5 | 1.901 | 0.04414 | -0.046 | 43.061
17 | 1.905 | 0.04828 | -0.046 | 39.447
17.5 | 1.906 | 0.05256 | -0.046 | 36.256
18 | 1.904 | 0.05693 | -0.046 | 33.443
18.5 | 1.899 | 0.06167 | -0.046 | 30.791
19 | 1.89 | 0.06653 | -0.046 | 28.411
19.5 | 1.877 | 0.07159 | -0.046 | 26.225
20 | 1.862 | 0.07693 | -0.046 | 24.197

## 84. Re 6M Mach 0.10 (2)
BIGFOIL.COM POLAR EXPORT
NACA45016.5
NACA45016.5 |  |  |  | Cl Max: | 1.7393 | at alpha= | 16.5 | deg
XFOIL ncrit=9 |  |  |  | L/D Max: | 166.33 | at alpha= | 8 | deg
Re: | 6000000 |  |  | Cd Min: | 0.08006 | at alpha= | 20 | deg
Mach: | 0.1 |  |  | Cl=0 at alpha= | -3.3327 | deg
|  |  |  | @ Cl=0.1, Cd= | 0.0070204
|  |  |  | @ Cl=0.4, Cd= | 0.0067994
|  |  |  | @ Cl=0.6, Cd= | 0.0056387
alpha (deg) | Cl | Cd | Cm | Cl/Cd
-20 | -1.5852 | 0.02365 | -0.0918 | -67.0275
-19.5 | -1.5658 | 0.02198 | -0.0883 | -71.2375
-19 | -1.5458 | 0.02057 | -0.0842 | -75.1483
-18.5 | -1.524 | 0.01941 | -0.0798 | -78.5162
-18 | -1.5034 | 0.01838 | -0.0746 | -81.7954
-17.5 | -1.4876 | 0.01742 | -0.0682 | -85.3961
-17 | -1.4403 | 0.01627 | -0.0676 | -88.5249
-16.5 | -1.3875 | 0.01533 | -0.0677 | -90.5088
-16 | -1.3318 | 0.01448 | -0.0681 | -91.9751
-15.5 | -1.2799 | 0.01374 | -0.0675 | -93.1514
-15 | -1.2259 | 0.01307 | -0.0671 | -93.795
-14.5 | -1.1669 | 0.01245 | -0.0677 | -93.7269
-14 | -1.0971 | 0.01168 | -0.0706 | -93.9298
-13.5 | -1.007 | 0.01086 | -0.0778 | -92.7256
-13 | -0.9187 | 0.01023 | -0.0846 | -89.8045
-12.5 | -0.8864 | 0.01003 | -0.0793 | -88.3749
-12 | -0.8513 | 0.00986 | -0.0746 | -86.3387
-11.5 | -0.8123 | 0.00955 | -0.0708 | -85.0576
-11 | -0.7703 | 0.00931 | -0.0675 | -82.739
-10.5 | -0.7258 | 0.00911 | -0.0647 | -79.6707
-10 | -0.6795 | 0.00896 | -0.0623 | -75.8371
-9.5 | -0.6334 | 0.00874 | -0.0598 | -72.4714
-9 | -0.5859 | 0.00855 | -0.0576 | -68.5263
-8.5 | -0.5368 | 0.00842 | -0.0557 | -63.753
-8 | -0.4876 | 0.00826 | -0.0539 | -59.0315
-7.5 | -0.4377 | 0.0081 | -0.0521 | -54.037
-7 | -0.3868 | 0.008 | -0.0506 | -48.35
-6.5 | -0.3358 | 0.00784 | -0.0491 | -42.8316
-6 | -0.2835 | 0.00773 | -0.0478 | -36.6753
-5.5 | -0.2311 | 0.00758 | -0.0466 | -30.4881
-5 | -0.178 | 0.00748 | -0.0455 | -23.7968
-4.5 | -0.1252 | 0.00736 | -0.0443 | -17.0109
-4 | -0.0715 | 0.00726 | -0.0434 | -9.8485
-3.5 | -0.018 | 0.00719 | -0.0424 | -2.5035
-3 | 0.0358 | 0.0071 | -0.0415 | 5.0423
-2.5 | 0.0897 | 0.00703 | -0.0406 | 12.7596
-2 | 0.1435 | 0.00698 | -0.0397 | 20.5587
-1.5 | 0.1978 | 0.00691 | -0.0389 | 28.6252
-1 | 0.2512 | 0.0069 | -0.038 | 36.4058
-0.5 | 0.3057 | 0.00684 | -0.0373 | 44.693
0 | 0.3589 | 0.00683 | -0.0364 | 52.5476
0.5 | 0.4127 | 0.00679 | -0.0356 | 60.7806
1 | 0.4655 | 0.00676 | -0.0346 | 68.8609
2 | 0.5488 | 0.00579 | -0.0284 | 94.7841
2.5 | 0.594 | 0.00565 | -0.0259 | 105.1327
3 | 0.6417 | 0.00556 | -0.0238 | 115.4137
3.5 | 0.6892 | 0.00557 | -0.0218 | 123.7343
4 | 0.7339 | 0.00556 | -0.0191 | 131.9964
4.5 | 0.7795 | 0.00559 | -0.0166 | 139.4454
5 | 0.8274 | 0.0057 | -0.0147 | 145.1579
5.5 | 0.8906 | 0.00586 | -0.0162 | 151.9795
6 | 0.9587 | 0.00615 | -0.0189 | 155.8862
6.5 | 1.0332 | 0.0064 | -0.0231 | 161.4375
7 | 1.0946 | 0.0067 | -0.0243 | 163.3731
7.5 | 1.1566 | 0.00699 | -0.0258 | 165.4649
8 | 1.2192 | 0.00733 | -0.0275 | 166.3302
8.5 | 1.2767 | 0.00776 | -0.0281 | 164.5232
9 | 1.3229 | 0.00816 | -0.0263 | 162.1201
9.5 | 1.3831 | 0.00858 | -0.0277 | 161.2005
10 | 1.4408 | 0.00907 | -0.0287 | 158.8534
10.5 | 1.497 | 0.00959 | -0.0295 | 156.1001
11 | 1.5507 | 0.01018 | -0.0299 | 152.3281
11.5 | 1.5997 | 0.01083 | -0.0295 | 147.7101
12 | 1.6136 | 0.01152 | -0.022 | 140.0694
12.5 | 1.6337 | 0.0123 | -0.0162 | 132.8211
13 | 1.6529 | 0.01331 | -0.0107 | 124.1848
13.5 | 1.6729 | 0.01447 | -0.0058 | 115.6116
14 | 1.6922 | 0.0159 | -0.0015 | 106.4277
14.5 | 1.7061 | 0.01782 | 0.0027 | 95.7407
15 | 1.7192 | 0.02006 | 0.0063 | 85.7029
15.5 | 1.731 | 0.02267 | 0.0092 | 76.3564
16 | 1.7371 | 0.02597 | 0.0117 | 66.8887
16.5 | 1.7393 | 0.02996 | 0.0136 | 58.0541
17 | 1.736 | 0.03477 | 0.0148 | 49.9281
17.5 | 1.7259 | 0.04058 | 0.0155 | 42.5308
18 | 1.7141 | 0.0469 | 0.0155 | 36.548
18.5 | 1.689 | 0.05488 | 0.0148 | 30.7762
19 | 1.6672 | 0.06277 | 0.0137 | 26.5605
19.5 | 1.6384 | 0.07172 | 0.0121 | 22.8444
20 | 1.6159 | 0.08006 | 0.0103 | 20.1836

## 85. Re 6M Mach 0.25 (1)
BIGFOIL.COM POLAR EXPORT
NACA45016.5
NACA45016.5 |  |  |  | Cl Max: | 1.845 | at alpha= | 15.5 | deg
JavaFoil+Calcfoil stall+Eppler ext transition |  |  |  | L/D Max: | 133.18 | at alpha= | 5 | deg
Re: | 6000000 |  |  | Cd Min: | 0.00755 | at alpha= | 2.5 | deg
Mach: | 0.25 |  |  | Cl=0 at alpha= | -3.2031 | deg
|  |  |  | @ Cl=0.1, Cd= | 0.0097531
|  |  |  | @ Cl=0.4, Cd= | 0.0090984
|  |  |  | @ Cl=0.6, Cd= | 0.0077
alpha (deg) | Cl | Cd | Cm | Cl/Cd
-17 | -0.778 | 0.11911 | -0.019 | -6.534
-16.5 | -0.794 | 0.1118 | -0.019 | -7.105
-16 | -0.807 | 0.10477 | -0.02 | -7.699
-15.5 | -0.815 | 0.09825 | -0.02 | -8.297
-15 | -0.82 | 0.09156 | -0.021 | -8.955
-14.5 | -0.821 | 0.08509 | -0.021 | -9.651
-14 | -0.818 | 0.07886 | -0.022 | -10.378
-13.5 | -0.812 | 0.07235 | -0.022 | -11.229
-13 | -0.804 | 0.06558 | -0.023 | -12.257
-12.5 | -0.797 | 0.05618 | -0.025 | -14.177
-12 | -0.871 | 0.01791 | -0.032 | -48.637
-11.5 | -0.869 | 0.0134 | -0.033 | -64.887
-11 | -0.843 | 0.01225 | -0.034 | -68.817
-10.5 | -0.808 | 0.01168 | -0.034 | -69.137
-10 | -0.768 | 0.01128 | -0.034 | -68.061
-9.5 | -0.724 | 0.01101 | -0.035 | -65.771
-9 | -0.677 | 0.00935 | -0.035 | -72.465
-8.5 | -0.628 | 0.00952 | -0.035 | -65.924
-8 | -0.575 | 0.00985 | -0.036 | -58.422
-7.5 | -0.521 | 0.0096 | -0.036 | -54.289
-7 | -0.465 | 0.00996 | -0.036 | -46.654
-6.5 | -0.407 | 0.00971 | -0.037 | -41.901
-6 | -0.347 | 0.00949 | -0.037 | -36.614
-5.5 | -0.287 | 0.00989 | -0.037 | -29.037
-5 | -0.226 | 0.00976 | -0.037 | -23.128
-4.5 | -0.164 | 0.00967 | -0.038 | -16.932
-4 | -0.101 | 0.00946 | -0.038 | -10.662
-3.5 | -0.038 | 0.00938 | -0.038 | -4.008
-3 | 0.026 | 0.00987 | -0.039 | 2.641
-2.5 | 0.09 | 0.00975 | -0.039 | 9.241
-2 | 0.154 | 0.00977 | -0.039 | 15.801
-1.5 | 0.219 | 0.00917 | -0.04 | 23.85
-1 | 0.283 | 0.00918 | -0.04 | 30.803
-0.5 | 0.347 | 0.00909 | -0.04 | 38.121
0 | 0.41 | 0.0091 | -0.041 | 45.061
0.5 | 0.474 | 0.0096 | -0.041 | 49.373
1 | 0.537 | 0.0076 | -0.041 | 70.677
1.5 | 0.6 | 0.0077 | -0.042 | 77.96
2 | 0.663 | 0.00786 | -0.042 | 84.365
2.5 | 0.726 | 0.00755 | -0.042 | 96.172
3 | 0.789 | 0.00766 | -0.042 | 102.944
3.5 | 0.851 | 0.00785 | -0.043 | 108.35
4 | 0.913 | 0.00759 | -0.043 | 120.292
4.5 | 0.974 | 0.00803 | -0.043 | 121.379
5 | 1.035 | 0.00777 | -0.044 | 133.18
5.5 | 1.096 | 0.00891 | -0.044 | 122.974
6 | 1.156 | 0.00916 | -0.044 | 126.143
6.5 | 1.215 | 0.00951 | -0.045 | 127.795
7 | 1.273 | 0.00985 | -0.045 | 129.249
7.5 | 1.331 | 0.01024 | -0.045 | 129.896
8 | 1.387 | 0.01073 | -0.046 | 129.305
8.5 | 1.442 | 0.01142 | -0.046 | 126.212
9 | 1.495 | 0.01202 | -0.046 | 124.308
9.5 | 1.546 | 0.01293 | -0.046 | 119.507
10 | 1.593 | 0.01379 | -0.047 | 115.537
10.5 | 1.638 | 0.01482 | -0.047 | 110.492
11 | 1.678 | 0.01612 | -0.047 | 104.074
11.5 | 1.714 | 0.01774 | -0.047 | 96.582
12 | 1.745 | 0.01979 | -0.047 | 88.151
12.5 | 1.771 | 0.02235 | -0.047 | 79.208
13 | 1.792 | 0.02541 | -0.047 | 70.525
13.5 | 1.81 | 0.02877 | -0.047 | 62.915
14 | 1.824 | 0.03245 | -0.046 | 56.214
14.5 | 1.835 | 0.03631 | -0.046 | 50.532
15 | 1.842 | 0.04041 | -0.046 | 45.569
15.5 | 1.845 | 0.04474 | -0.046 | 41.242
16 | 1.843 | 0.04924 | -0.046 | 37.421
16.5 | 1.835 | 0.05402 | -0.046 | 33.971
17 | 1.823 | 0.059 | -0.046 | 30.895
17.5 | 1.806 | 0.06437 | -0.046 | 28.054
18 | 1.784 | 0.06998 | -0.046 | 25.495
18.5 | 1.758 | 0.07583 | -0.046 | 23.177
19 | 1.724 | 0.08202 | -0.046 | 21.022
19.5 | 1.684 | 0.08855 | -0.046 | 19.017
20 | 1.639 | 0.09548 | -0.046 | 17.163

## 86. Re 6M Mach 0.25 (2)
BIGFOIL.COM POLAR EXPORT
NACA45016.5
NACA45016.5 |  |  |  | Cl Max: | 1.7172 | at alpha= | 15 | deg
XFOIL ncrit=9 |  |  |  | L/D Max: | 163.32 | at alpha= | 8 | deg
Re: | 6000000 |  |  | Cd Min: | 0.10518 | at alpha= | 20 | deg
Mach: | 0.25 |  |  | Cl=0 at alpha= | -3.3354 | deg
|  |  |  | @ Cl=0.1, Cd= | 0.0071096
|  |  |  | @ Cl=0.4, Cd= | 0.006893
|  |  |  | @ Cl=0.6, Cd= | 0.0058034
alpha (deg) | Cl | Cd | Cm | Cl/Cd
-20 | -1.4027 | 0.04998 | -0.1057 | -28.0652
-19.5 | -1.4469 | 0.03977 | -0.1109 | -36.3817
-19 | -1.4688 | 0.03323 | -0.1112 | -44.201
-18.5 | -1.4744 | 0.02888 | -0.1089 | -51.0526
-18 | -1.473 | 0.02566 | -0.1047 | -57.4045
-17.5 | -1.4654 | 0.02319 | -0.0994 | -63.191
-17 | -1.4548 | 0.0213 | -0.093 | -68.3005
-16.5 | -1.4284 | 0.01971 | -0.0882 | -72.4708
-16 | -1.3762 | 0.01818 | -0.0871 | -75.6986
-15.5 | -1.3184 | 0.01654 | -0.0869 | -79.7098
-15 | -1.274 | 0.01527 | -0.0838 | -83.4316
-14.5 | -1.2156 | 0.01419 | -0.0828 | -85.666
-14 | -1.1516 | 0.01329 | -0.0827 | -86.6516
-13.5 | -1.0648 | 0.01238 | -0.087 | -86.0097
-13 | -0.9496 | 0.01127 | -0.0972 | -84.2591
-12.5 | -0.9032 | 0.01077 | -0.0938 | -83.8626
-12 | -0.8723 | 0.01047 | -0.0871 | -83.3142
-11.5 | -0.8373 | 0.01024 | -0.0812 | -81.7676
-11 | -0.7932 | 0.00997 | -0.0772 | -79.5587
-10.5 | -0.7492 | 0.00962 | -0.0732 | -77.8794
-10 | -0.7025 | 0.00935 | -0.0698 | -75.1337
-9.5 | -0.6542 | 0.00915 | -0.0667 | -71.4973
-9 | -0.6042 | 0.00893 | -0.064 | -67.6596
-8.5 | -0.5546 | 0.00869 | -0.0613 | -63.8205
-8 | -0.5036 | 0.00854 | -0.0588 | -58.9696
-7.5 | -0.4514 | 0.00835 | -0.0567 | -54.0599
-7 | -0.3991 | 0.00817 | -0.0546 | -48.8494
-6.5 | -0.3453 | 0.00803 | -0.0528 | -43.0012
-6 | -0.2923 | 0.00786 | -0.051 | -37.1883
-5.5 | -0.2378 | 0.00775 | -0.0495 | -30.6839
-5 | -0.1832 | 0.00758 | -0.048 | -24.1689
-4 | -0.073 | 0.00736 | -0.0454 | -9.9185
-3.5 | -0.0184 | 0.00728 | -0.0441 | -2.5275
-3 | 0.0375 | 0.00717 | -0.043 | 5.2301
-2.5 | 0.0927 | 0.00712 | -0.0419 | 13.0197
-2 | 0.1487 | 0.00704 | -0.0409 | 21.1222
-1.5 | 0.2039 | 0.007 | -0.0398 | 29.1286
-1 | 0.2596 | 0.00696 | -0.0388 | 37.2989
-0.5 | 0.315 | 0.00692 | -0.0378 | 45.5202
0 | 0.3701 | 0.00692 | -0.0368 | 53.4827
0.5 | 0.4254 | 0.00687 | -0.0358 | 61.9214
1 | 0.4791 | 0.00687 | -0.0345 | 69.738
1.5 | 0.5318 | 0.00673 | -0.0331 | 79.0193
2 | 0.5651 | 0.00594 | -0.0279 | 95.1347
2.5 | 0.6111 | 0.00576 | -0.0251 | 106.0938
3 | 0.6598 | 0.00568 | -0.0227 | 116.162
3.5 | 0.7068 | 0.00571 | -0.02 | 123.7828
4 | 0.7528 | 0.00567 | -0.0171 | 132.769
4.5 | 0.7972 | 0.00575 | -0.0138 | 138.6435
5 | 0.8482 | 0.00581 | -0.0119 | 145.9897
5.5 | 0.9162 | 0.00607 | -0.0138 | 150.939
6 | 0.9932 | 0.00633 | -0.0177 | 156.9036
6.5 | 1.07 | 0.00668 | -0.0216 | 160.1796
7.5 | 1.1976 | 0.00734 | -0.0237 | 163.1608
8 | 1.2592 | 0.00771 | -0.0243 | 163.3204
8.5 | 1.3161 | 0.00809 | -0.0239 | 162.6823
9 | 1.3698 | 0.00857 | -0.023 | 159.8366
9.5 | 1.4312 | 0.00908 | -0.0237 | 157.6211
10 | 1.4904 | 0.00967 | -0.0242 | 154.1262
10.5 | 1.5482 | 0.01029 | -0.0244 | 150.4568
11 | 1.5987 | 0.01103 | -0.0233 | 144.9411
11.5 | 1.6206 | 0.01166 | -0.0167 | 138.988
12 | 1.6397 | 0.01263 | -0.0101 | 129.8258
12.5 | 1.6607 | 0.01375 | -0.0044 | 120.7782
13 | 1.6771 | 0.01528 | 0.0013 | 109.7579
13.5 | 1.695 | 0.01708 | 0.0059 | 99.2389
14 | 1.7078 | 0.01945 | 0.0102 | 87.8046
14.5 | 1.7138 | 0.0226 | 0.014 | 75.8319
15 | 1.7172 | 0.02636 | 0.0169 | 65.1442
15.5 | 1.7167 | 0.03087 | 0.0189 | 55.6106
16 | 1.7094 | 0.03635 | 0.0202 | 47.0261
16.5 | 1.6926 | 0.04305 | 0.0207 | 39.3171
17 | 1.672 | 0.05042 | 0.0206 | 33.1614
17.5 | 1.6407 | 0.05918 | 0.0197 | 27.7239
18 | 1.612 | 0.06791 | 0.0184 | 23.7373
18.5 | 1.5774 | 0.07756 | 0.0164 | 20.3378
19 | 1.5526 | 0.0864 | 0.0142 | 17.9699
19.5 | 1.5239 | 0.09585 | 0.0115 | 15.8988
20 | 1.4991 | 0.10518 | 0.0085 | 14.2527

## 87. Re 6M Mach 0.50 (1)
BIGFOIL.COM POLAR EXPORT
NACA45016.5
NACA45016.5 |  |  |  | Cl Max: | 1.667 | at alpha= | 11 | deg
JavaFoil+Calcfoil stall+Eppler ext transition |  |  |  | L/D Max: | 114.267 | at alpha= | 5.5 | deg
Re: | 6000000 |  |  | Cd Min: | 0.00725 | at alpha= | 1 | deg
Mach: | 0.5 |  |  | Cl=0 at alpha= | -3.2042 | deg
|  |  |  | @ Cl=0.1, Cd= | 0.00958
|  |  |  | @ Cl=0.4, Cd= | 0.009062
|  |  |  | @ Cl=0.6, Cd= | 0.007254
alpha (deg) | Cl | Cd | Cm | Cl/Cd
-20 | -0.935 | 0.14782 | -0.02 | -6.325
-19.5 | -0.908 | 0.13855 | -0.02 | -6.557
-19 | -0.88 | 0.14796 | -0.02 | -5.947
-18.5 | -0.853 | 0.13552 | -0.02 | -6.294
-18 | -0.826 | 0.12549 | -0.02 | -6.585
-17.5 | -0.798 | 0.13394 | -0.02 | -5.956
-17 | -0.77 | 0.12244 | -0.02 | -6.29
-16.5 | -0.744 | 0.11242 | -0.02 | -6.615
-16 | -0.715 | 0.12303 | -0.02 | -5.808
-15.5 | -0.688 | 0.108 | -0.02 | -6.366
-15 | -0.662 | 0.09799 | -0.021 | -6.754
-14.5 | -0.632 | 0.1047 | -0.02 | -6.032
-14 | -0.605 | 0.09341 | -0.021 | -6.479
-13.5 | -0.577 | 0.09451 | -0.02 | -6.104
-13 | -0.549 | 0.08719 | -0.02 | -6.296
-12.5 | -0.523 | 0.07889 | -0.022 | -6.633
-12 | -0.493 | 0.08083 | -0.02 | -6.102
-11.5 | -0.468 | 0.07154 | -0.022 | -6.545
-11 | -0.438 | 0.0728 | -0.021 | -6.018
-10.5 | -0.409 | 0.07257 | -0.02 | -5.641
-10 | -0.384 | 0.06354 | -0.022 | -6.042
-9.5 | -0.355 | 0.06322 | -0.022 | -5.614
-9 | -0.327 | 0.06066 | -0.022 | -5.394
-8.5 | -0.469 | 0.05015 | -0.025 | -9.343
-8 | -0.545 | 0.01447 | -0.038 | -37.693
-7.5 | -0.532 | 0.01157 | -0.04 | -45.999
-7 | -0.488 | 0.01096 | -0.04 | -44.512
-6.5 | -0.435 | 0.00992 | -0.041 | -43.797
-6 | -0.376 | 0.00962 | -0.041 | -39.092
-5.5 | -0.313 | 0.00947 | -0.041 | -33.096
-5 | -0.248 | 0.00921 | -0.042 | -26.944
-4.5 | -0.181 | 0.00956 | -0.042 | -18.889
-4 | -0.112 | 0.00937 | -0.042 | -11.922
-3.5 | -0.042 | 0.00924 | -0.043 | -4.518
-3 | 0.029 | 0.00968 | -0.043 | 2.997
-2.5 | 0.1 | 0.00958 | -0.043 | 10.474
-2 | 0.172 | 0.00909 | -0.044 | 18.929
-1.5 | 0.244 | 0.00899 | -0.044 | 27.137
-1 | 0.315 | 0.00904 | -0.045 | 34.889
-0.5 | 0.386 | 0.00906 | -0.045 | 42.66
0 | 0.457 | 0.00907 | -0.045 | 50.364
0.5 | 0.528 | 0.00908 | -0.046 | 58.067
1 | 0.598 | 0.00725 | -0.046 | 82.497
1.5 | 0.668 | 0.00739 | -0.046 | 90.342
2 | 0.737 | 0.00744 | -0.047 | 99.072
2.5 | 0.807 | 0.00853 | -0.047 | 94.504
3 | 0.875 | 0.00873 | -0.047 | 100.243
3.5 | 0.943 | 0.00901 | -0.048 | 104.689
4 | 1.01 | 0.0093 | -0.048 | 108.619
4.5 | 1.077 | 0.00967 | -0.048 | 111.341
5 | 1.142 | 0.01008 | -0.049 | 113.342
5.5 | 1.206 | 0.01056 | -0.049 | 114.267
6 | 1.269 | 0.01111 | -0.049 | 114.158
6.5 | 1.33 | 0.01193 | -0.05 | 111.462
7 | 1.388 | 0.01271 | -0.05 | 109.21
7.5 | 1.444 | 0.01364 | -0.05 | 105.85
8 | 1.496 | 0.01475 | -0.05 | 101.44
8.5 | 1.544 | 0.01619 | -0.05 | 95.381
9 | 1.587 | 0.01805 | -0.05 | 87.884
9.5 | 1.623 | 0.02057 | -0.05 | 78.875
10 | 1.649 | 0.02372 | -0.05 | 69.526
10.5 | 1.665 | 0.02793 | -0.049 | 59.618
11 | 1.667 | 0.03353 | -0.049 | 49.716
11.5 | 1.653 | 0.04072 | -0.048 | 40.588
12 | 1.613 | 0.04936 | -0.048 | 32.687
12.5 | 1.531 | 0.05948 | -0.047 | 25.733
13 | 1.254 | 0.07436 | -0.046 | 16.87
13.5 | 1.013 | 0.08337 | -0.046 | 12.156
14 | 1.04 | 0.08813 | -0.046 | 11.801
14.5 | 1.068 | 0.08998 | -0.046 | 11.873
15 | 1.093 | 0.09784 | -0.046 | 11.171
15.5 | 1.123 | 0.09577 | -0.047 | 11.724
16 | 1.149 | 0.10005 | -0.047 | 11.489

## 88. Re 6M Mach 0.50 (2)
BIGFOIL.COM POLAR EXPORT
NACA45016.5
NACA45016.5 |  |  |  | Cl Max: | 1.7357 | at alpha= | 12 | deg
XFOIL ncrit=9 |  |  |  | L/D Max: | 151.955 | at alpha= | 6 | deg
Re: | 6000000 |  |  | Cd Min: | 0.12053 | at alpha= | -14.5 | deg
Mach: | 0.5 |  |  | Cl=0 at alpha= | -3.3598 | deg
|  |  |  | @ Cl=0.1, Cd= | 0.0075093
|  |  |  | @ Cl=0.4, Cd= | 0.0073046
|  |  |  | @ Cl=0.6, Cd= | 0.0072832
alpha (deg) | Cl | Cd | Cm | Cl/Cd
-14.5 | -0.4182 | 0.12053 | -0.0545 | -3.4697
-14 | -0.4288 | 0.10961 | -0.0612 | -3.9121
-13.5 | -0.4535 | 0.0954 | -0.0732 | -4.7537
-13 | -0.4658 | 0.07993 | -0.0918 | -5.8276
-12.5 | -0.4854 | 0.06721 | -0.1056 | -7.2221
-12 | -0.4938 | 0.0486 | -0.1347 | -10.1605
-11.5 | -0.52 | 0.03689 | -0.1483 | -14.096
-11 | -0.5616 | 0.02982 | -0.1472 | -18.833
-10.5 | -0.6125 | 0.02379 | -0.1389 | -25.7461
-10 | -0.6604 | 0.01882 | -0.126 | -35.0903
-9.5 | -0.6853 | 0.01507 | -0.112 | -45.4745
-9 | -0.6679 | 0.01254 | -0.1016 | -53.2616
-8.5 | -0.6231 | 0.01113 | -0.0938 | -55.9838
-8 | -0.5693 | 0.01032 | -0.0873 | -55.1647
-7.5 | -0.5107 | 0.00975 | -0.0817 | -52.3795
-6.5 | -0.3894 | 0.00896 | -0.0723 | -43.4598
-6 | -0.328 | 0.00864 | -0.0682 | -37.963
-5.5 | -0.2663 | 0.00841 | -0.0645 | -31.6647
-5 | -0.2039 | 0.00816 | -0.0612 | -24.9877
-4.5 | -0.1419 | 0.008 | -0.0581 | -17.7375
-4 | -0.0795 | 0.00781 | -0.0552 | -10.1793
-3.5 | -0.0177 | 0.0077 | -0.0525 | -2.2987
-3 | 0.0454 | 0.00758 | -0.0502 | 5.9894
-2.5 | 0.1072 | 0.0075 | -0.0478 | 14.2933
-2 | 0.1697 | 0.00741 | -0.0457 | 22.9015
-1.5 | 0.2317 | 0.00736 | -0.0435 | 31.481
-1 | 0.2936 | 0.00733 | -0.0415 | 40.0546
-0.5 | 0.3559 | 0.00729 | -0.0395 | 48.8203
0 | 0.4162 | 0.00731 | -0.0373 | 56.9357
0.5 | 0.4784 | 0.00728 | -0.0354 | 65.7143
1 | 0.5376 | 0.00731 | -0.033 | 73.5431
1.5 | 0.5976 | 0.00729 | -0.0307 | 81.9753
2 | 0.6505 | 0.00714 | -0.027 | 91.1064
2.5 | 0.6776 | 0.00636 | -0.0185 | 106.5409
3 | 0.7218 | 0.00624 | -0.0129 | 115.6731
3.5 | 0.7638 | 0.00627 | -0.0068 | 121.8182
4 | 0.8099 | 0.00632 | -0.0015 | 128.1487
4.5 | 0.8494 | 0.0064 | 0.0053 | 132.7188
5 | 0.9419 | 0.00665 | 0.0013 | 141.6391
5.5 | 1.0554 | 0.00713 | -0.0067 | 148.0224
6 | 1.1427 | 0.00752 | -0.0092 | 151.9548
6.5 | 1.2153 | 0.00802 | -0.0087 | 151.5337
7 | 1.2912 | 0.0085 | -0.0086 | 151.9059
7.5 | 1.3542 | 0.00912 | -0.0061 | 148.4868
8 | 1.4272 | 0.00981 | -0.0054 | 145.4842
8.5 | 1.5027 | 0.01052 | -0.0049 | 142.8422
9 | 1.5729 | 0.0115 | -0.0038 | 136.7739
9.5 | 1.6288 | 0.01269 | -0.0006 | 128.353
10 | 1.6609 | 0.01386 | 0.0066 | 119.8341
10.5 | 1.687 | 0.01559 | 0.0135 | 108.2104
11 | 1.7085 | 0.0179 | 0.0199 | 95.4469
11.5 | 1.7247 | 0.02088 | 0.0254 | 82.6006
12 | 1.7357 | 0.02466 | 0.0299 | 70.3852
12.5 | 1.7272 | 0.03008 | 0.0335 | 57.4202
13 | 1.7027 | 0.03704 | 0.0357 | 45.9692
13.5 | 1.6564 | 0.04582 | 0.0367 | 36.1502
14 | 1.6045 | 0.05534 | 0.0366 | 28.9935
14.5 | 1.5541 | 0.06517 | 0.0355 | 23.8469
15 | 1.4981 | 0.07592 | 0.0332 | 19.7326
15.5 | 1.4607 | 0.08561 | 0.0308 | 17.0623
16 | 1.4212 | 0.09585 | 0.0276 | 14.8273
16.5 | 1.3917 | 0.1056 | 0.0242 | 13.179
17 | 1.3643 | 0.11543 | 0.0204 | 11.8193

## 89. Re 7M Mach 0.00 (1)
BIGFOIL.COM POLAR EXPORT
NACA45016.5
NACA45016.5 |  |  |  | Cl Max: | 1.922 | at alpha= | 18 | deg
JavaFoil+Calcfoil stall+Eppler ext transition |  |  |  | L/D Max: | 144.026 | at alpha= | 6 | deg
Re: | 7000000 |  |  | Cd Min: | 0.00754 | at alpha= | 2 | deg
Mach: | 0 |  |  | Cl=0 at alpha= | -3.2049 | deg
|  |  |  | @ Cl=0.1, Cd= | 0.0093197
|  |  |  | @ Cl=0.4, Cd= | 0.0092552
|  |  |  | @ Cl=0.6, Cd= | 0.0077938
alpha (deg) | Cl | Cd | Cm | Cl/Cd
-18.5 | -0.974 | 0.11943 | -0.019 | -8.152
-18 | -0.973 | 0.11274 | -0.02 | -8.628
-17.5 | -0.97 | 0.10656 | -0.02 | -9.1
-17 | -0.965 | 0.10002 | -0.02 | -9.651
-16.5 | -0.959 | 0.09366 | -0.021 | -10.239
-16 | -0.951 | 0.08704 | -0.021 | -10.928
-15.5 | -0.943 | 0.07965 | -0.022 | -11.835
-15 | -0.934 | 0.0717 | -0.023 | -13.02
-14.5 | -0.935 | 0.0571 | -0.025 | -16.373
-14 | -0.987 | 0.02481 | -0.029 | -39.795
-13.5 | -0.996 | 0.01642 | -0.031 | -60.697
-13 | -0.985 | 0.01365 | -0.031 | -72.154
-12.5 | -0.96 | 0.01252 | -0.032 | -76.688
-12 | -0.929 | 0.01181 | -0.032 | -78.664
-11.5 | -0.893 | 0.01132 | -0.033 | -78.89
-11 | -0.853 | 0.01096 | -0.033 | -77.831
-10.5 | -0.81 | 0.01065 | -0.033 | -76.079
-10 | -0.765 | 0.00934 | -0.033 | -81.95
-9.5 | -0.718 | 0.00972 | -0.034 | -73.819
-9 | -0.668 | 0.01006 | -0.034 | -66.434
-8.5 | -0.617 | 0.00983 | -0.034 | -62.788
-8 | -0.564 | 0.01015 | -0.035 | -55.582
-7.5 | -0.51 | 0.00997 | -0.035 | -51.096
-7 | -0.454 | 0.00982 | -0.035 | -46.172
-6.5 | -0.396 | 0.01021 | -0.035 | -38.83
-6 | -0.338 | 0.01003 | -0.036 | -33.729
-5.5 | -0.279 | 0.00992 | -0.036 | -28.129
-5 | -0.219 | 0.00934 | -0.036 | -23.494
-4.5 | -0.159 | 0.00914 | -0.037 | -17.374
-4 | -0.098 | 0.00966 | -0.037 | -10.128
-3.5 | -0.036 | 0.00958 | -0.037 | -3.806
-3 | 0.025 | 0.00946 | -0.037 | 2.672
-2.5 | 0.087 | 0.00933 | -0.038 | 9.36
-2 | 0.15 | 0.00928 | -0.038 | 16.105
-1.5 | 0.212 | 0.00927 | -0.038 | 22.842
-1 | 0.274 | 0.00983 | -0.039 | 27.872
-0.5 | 0.336 | 0.0098 | -0.039 | 34.259
0 | 0.397 | 0.00926 | -0.039 | 42.908
0.5 | 0.459 | 0.00916 | -0.04 | 50.146
1 | 0.521 | 0.00776 | -0.04 | 67.125
1.5 | 0.582 | 0.0079 | -0.04 | 73.641
2 | 0.643 | 0.00754 | -0.041 | 85.309
2.5 | 0.704 | 0.00768 | -0.041 | 91.696
3 | 0.765 | 0.00782 | -0.041 | 97.846
3.5 | 0.825 | 0.00822 | -0.041 | 100.385
4 | 0.886 | 0.00791 | -0.042 | 112.002
4.5 | 0.946 | 0.00808 | -0.042 | 117.082
5 | 1.005 | 0.0078 | -0.042 | 128.842
5.5 | 1.064 | 0.008 | -0.043 | 133.081
6 | 1.123 | 0.0078 | -0.043 | 144.026
6.5 | 1.181 | 0.00893 | -0.043 | 132.188
7 | 1.238 | 0.00921 | -0.044 | 134.466
7.5 | 1.295 | 0.00956 | -0.044 | 135.51
8 | 1.351 | 0.0101 | -0.044 | 133.76
8.5 | 1.406 | 0.01053 | -0.045 | 133.549
9 | 1.459 | 0.01101 | -0.045 | 132.536
9.5 | 1.511 | 0.01177 | -0.045 | 128.294
10 | 1.56 | 0.01242 | -0.045 | 125.634
10.5 | 1.607 | 0.01319 | -0.046 | 121.833
11 | 1.651 | 0.01412 | -0.046 | 116.892
11.5 | 1.691 | 0.01526 | -0.046 | 110.818
12 | 1.727 | 0.01668 | -0.046 | 103.556
12.5 | 1.76 | 0.0184 | -0.046 | 95.683
13 | 1.789 | 0.02048 | -0.046 | 87.382
13.5 | 1.816 | 0.02283 | -0.046 | 79.518
14 | 1.838 | 0.02545 | -0.046 | 72.218
14.5 | 1.858 | 0.02826 | -0.046 | 65.748
15 | 1.876 | 0.03127 | -0.046 | 59.994
15.5 | 1.892 | 0.03446 | -0.046 | 54.896
16 | 1.903 | 0.03786 | -0.046 | 50.28
16.5 | 1.912 | 0.04144 | -0.046 | 46.141
17 | 1.918 | 0.04524 | -0.046 | 42.397
17.5 | 1.921 | 0.04923 | -0.046 | 39.031
18 | 1.922 | 0.05338 | -0.046 | 36.007
18.5 | 1.92 | 0.0578 | -0.046 | 33.218
19 | 1.914 | 0.06243 | -0.046 | 30.661
19.5 | 1.904 | 0.06723 | -0.046 | 28.325
20 | 1.892 | 0.07232 | -0.046 | 26.16

## 90. Re 7M Mach 0.00 (2)
BIGFOIL.COM POLAR EXPORT
NACA45016.5
NACA45016.5 |  |  |  | Cl Max: | 1.7521 | at alpha= | 17 | deg
XFOIL ncrit=9 |  |  |  | L/D Max: | 170.593 | at alpha= | 8 | deg
Re: | 7000000 |  |  | Cd Min: | 0.0731 | at alpha= | 20 | deg
Mach: | 0 |  |  | Cl=0 at alpha= | -3.3262 | deg
|  |  |  | @ Cl=0.1, Cd= | 0.0068453
|  |  |  | @ Cl=0.4, Cd= | 0.0066308
|  |  |  | @ Cl=0.6, Cd= | 0.0055816
alpha (deg) | Cl | Cd | Cm | Cl/Cd
-20 | -1.6095 | 0.02085 | -0.0845 | -77.1942
-19.5 | -1.5878 | 0.01961 | -0.0807 | -80.9689
-19 | -1.5656 | 0.01854 | -0.0764 | -84.4444
-18.5 | -1.5427 | 0.01765 | -0.0718 | -87.4051
-18 | -1.5228 | 0.01687 | -0.0662 | -90.2667
-17.5 | -1.4778 | 0.01601 | -0.0652 | -92.3048
-17 | -1.4278 | 0.01504 | -0.0652 | -94.9335
-16.5 | -1.3741 | 0.01423 | -0.0655 | -96.5636
-16 | -1.3183 | 0.01347 | -0.0662 | -97.8693
-15.5 | -1.2743 | 0.01283 | -0.0642 | -99.3219
-15 | -1.212 | 0.01221 | -0.0658 | -99.2629
-14.5 | -1.1481 | 0.01164 | -0.0677 | -98.634
-14 | -1.0666 | 0.01093 | -0.0734 | -97.5846
-13.5 | -0.9667 | 0.01014 | -0.0831 | -95.3353
-13 | -0.9275 | 0.00986 | -0.0796 | -94.0669
-12.5 | -0.8969 | 0.0097 | -0.0742 | -92.4639
-12 | -0.8574 | 0.00952 | -0.0706 | -90.063
-11.5 | -0.8156 | 0.00927 | -0.0675 | -87.9827
-11 | -0.7728 | 0.00902 | -0.0646 | -85.6763
-10.5 | -0.7278 | 0.00882 | -0.0621 | -82.517
-10 | -0.6814 | 0.00867 | -0.0599 | -78.5928
-9.5 | -0.6342 | 0.00851 | -0.0578 | -74.5241
-9 | -0.5869 | 0.00832 | -0.0557 | -70.5409
-8.5 | -0.5381 | 0.00818 | -0.054 | -65.7824
-8 | -0.488 | 0.00805 | -0.0524 | -60.6211
-7.5 | -0.4382 | 0.00788 | -0.0508 | -55.6091
-7 | -0.3872 | 0.00776 | -0.0494 | -49.8969
-6.5 | -0.3357 | 0.00762 | -0.0481 | -44.0551
-6 | -0.2839 | 0.0075 | -0.0469 | -37.8533
-5.5 | -0.2316 | 0.00739 | -0.0457 | -31.3396
-5 | -0.1784 | 0.00726 | -0.0448 | -24.573
-4.5 | -0.1257 | 0.00717 | -0.0437 | -17.5314
-4 | -0.0718 | 0.00708 | -0.0429 | -10.1412
-3.5 | -0.0188 | 0.007 | -0.0419 | -2.6857
-3 | 0.0353 | 0.0069 | -0.0412 | 5.1159
-2.5 | 0.0886 | 0.00686 | -0.0403 | 12.9155
-2 | 0.143 | 0.00679 | -0.0396 | 21.0604
-1.5 | 0.1965 | 0.00676 | -0.0388 | 29.068
-1 | 0.2506 | 0.00671 | -0.0381 | 37.3472
-0.5 | 0.3044 | 0.00667 | -0.0373 | 45.6372
0 | 0.3579 | 0.00667 | -0.0365 | 53.6582
0.5 | 0.4116 | 0.00662 | -0.0358 | 62.1752
1 | 0.4638 | 0.00662 | -0.0348 | 70.0604
1.5 | 0.5158 | 0.0065 | -0.0337 | 79.3538
2 | 0.5512 | 0.0058 | -0.0295 | 95.0345
2.5 | 0.5964 | 0.00559 | -0.0271 | 106.6905
3 | 0.6436 | 0.00548 | -0.0251 | 117.4453
3.5 | 0.6909 | 0.0055 | -0.0231 | 125.6182
4 | 0.7372 | 0.00544 | -0.0209 | 135.5147
4.5 | 0.7821 | 0.00551 | -0.0184 | 141.9419
5 | 0.8265 | 0.00552 | -0.0157 | 149.7283
5.5 | 0.8799 | 0.00568 | -0.0152 | 154.912
6 | 0.9421 | 0.00588 | -0.0167 | 160.2211
6.5 | 1.0152 | 0.00619 | -0.0207 | 164.0065
7 | 1.0872 | 0.00644 | -0.0245 | 168.8199
7.5 | 1.1434 | 0.00676 | -0.0249 | 169.142
8 | 1.2078 | 0.00708 | -0.0271 | 170.5932
8.5 | 1.267 | 0.00743 | -0.0282 | 170.5249
9 | 1.3211 | 0.00787 | -0.0283 | 167.8653
9.5 | 1.3679 | 0.00833 | -0.027 | 164.2137
10 | 1.4248 | 0.00882 | -0.028 | 161.542
10.5 | 1.4805 | 0.00933 | -0.0288 | 158.6817
11 | 1.5339 | 0.0099 | -0.0293 | 154.9394
11.5 | 1.5847 | 0.01057 | -0.0294 | 149.9243
12 | 1.6155 | 0.01124 | -0.0256 | 143.7278
12.5 | 1.6329 | 0.01198 | -0.0192 | 136.3022
13 | 1.6522 | 0.01289 | -0.0136 | 128.1769
13.5 | 1.6722 | 0.01393 | -0.0087 | 120.0431
14 | 1.6913 | 0.01524 | -0.0042 | 110.9777
14.5 | 1.7091 | 0.01683 | -0.0002 | 101.5508
15 | 1.7237 | 0.01882 | 0.0035 | 91.5887
15.5 | 1.7356 | 0.02121 | 0.0067 | 81.8293
16 | 1.7466 | 0.02396 | 0.0092 | 72.8965
16.5 | 1.7519 | 0.02742 | 0.0114 | 63.8913
17 | 1.7521 | 0.03166 | 0.013 | 55.3411
17.5 | 1.7505 | 0.03641 | 0.0139 | 48.0775
18 | 1.7415 | 0.04218 | 0.0143 | 41.2873
18.5 | 1.7223 | 0.0493 | 0.0141 | 34.9351
19 | 1.7094 | 0.05602 | 0.0134 | 30.5141
19.5 | 1.6812 | 0.06462 | 0.0122 | 26.0167
20 | 1.6569 | 0.0731 | 0.0105 | 22.6662

## 91. Re 7M Mach 0.10 (1)
BIGFOIL.COM POLAR EXPORT
NACA45016.5
NACA45016.5 |  |  |  | Cl Max: | 1.909 | at alpha= | 17.5 | deg
JavaFoil+Calcfoil stall+Eppler ext transition |  |  |  | L/D Max: | 143.668 | at alpha= | 6 | deg
Re: | 7000000 |  |  | Cd Min: | 0.00755 | at alpha= | 3.5 | deg
Mach: | 0.1 |  |  | Cl=0 at alpha= | -3.2016 | deg
|  |  |  | @ Cl=0.1, Cd= | 0.0093884
|  |  |  | @ Cl=0.4, Cd= | 0.0092895
|  |  |  | @ Cl=0.6, Cd= | 0.0078539
alpha (deg) | Cl | Cd | Cm | Cl/Cd
-18.5 | -0.946 | 0.12223 | -0.019 | -7.737
-18 | -0.947 | 0.11579 | -0.02 | -8.18
-17.5 | -0.947 | 0.10919 | -0.02 | -8.673
-17 | -0.945 | 0.10265 | -0.02 | -9.205
-16.5 | -0.941 | 0.09631 | -0.021 | -9.767
-16 | -0.935 | 0.08987 | -0.021 | -10.4
-15.5 | -0.927 | 0.08286 | -0.022 | -11.192
-15 | -0.918 | 0.0758 | -0.022 | -12.117
-14.5 | -0.91 | 0.06713 | -0.023 | -13.56
-14 | -0.952 | 0.03465 | -0.028 | -27.472
-13.5 | -0.977 | 0.01916 | -0.03 | -50.985
-13 | -0.974 | 0.01452 | -0.031 | -67.104
-12.5 | -0.955 | 0.01286 | -0.032 | -74.269
-12 | -0.926 | 0.01203 | -0.032 | -76.977
-11.5 | -0.892 | 0.01151 | -0.033 | -77.468
-11 | -0.853 | 0.01106 | -0.033 | -77.093
-10.5 | -0.811 | 0.01078 | -0.033 | -75.219
-10 | -0.766 | 0.00941 | -0.034 | -81.409
-9.5 | -0.719 | 0.00979 | -0.034 | -73.493
-9 | -0.67 | 0.01016 | -0.034 | -65.955
-8.5 | -0.619 | 0.00988 | -0.034 | -62.627
-8 | -0.566 | 0.01024 | -0.035 | -55.291
-7.5 | -0.511 | 0.01006 | -0.035 | -50.859
-7 | -0.455 | 0.00986 | -0.035 | -46.184
-6.5 | -0.398 | 0.00971 | -0.036 | -41
-6 | -0.34 | 0.01008 | -0.036 | -33.698
-5.5 | -0.28 | 0.00997 | -0.036 | -28.118
-5 | -0.22 | 0.00932 | -0.036 | -23.631
-4.5 | -0.16 | 0.00918 | -0.037 | -17.381
-4 | -0.098 | 0.00965 | -0.037 | -10.188
-3.5 | -0.037 | 0.00957 | -0.037 | -3.828
-3 | 0.025 | 0.00945 | -0.038 | 2.688
-2.5 | 0.088 | 0.0094 | -0.038 | 9.328
-2 | 0.15 | 0.00934 | -0.038 | 16.083
-1.5 | 0.213 | 0.00933 | -0.039 | 22.81
-1 | 0.275 | 0.00989 | -0.039 | 27.834
-0.5 | 0.337 | 0.00933 | -0.039 | 36.157
0 | 0.399 | 0.00929 | -0.039 | 42.997
0.5 | 0.461 | 0.00926 | -0.04 | 49.847
1 | 0.523 | 0.00779 | -0.04 | 67.162
1.5 | 0.585 | 0.00794 | -0.04 | 73.655
2 | 0.646 | 0.00759 | -0.041 | 85.104
2.5 | 0.708 | 0.0077 | -0.041 | 91.873
3 | 0.769 | 0.00784 | -0.041 | 97.996
3.5 | 0.829 | 0.00755 | -0.042 | 109.826
4 | 0.89 | 0.00797 | -0.042 | 111.69
4.5 | 0.95 | 0.00812 | -0.042 | 116.998
5 | 1.01 | 0.00787 | -0.043 | 128.247
5.5 | 1.069 | 0.00764 | -0.043 | 139.86
6 | 1.128 | 0.00785 | -0.043 | 143.668
6.5 | 1.186 | 0.00902 | -0.044 | 131.532
7 | 1.244 | 0.00931 | -0.044 | 133.653
7.5 | 1.301 | 0.00964 | -0.044 | 134.909
8 | 1.357 | 0.01022 | -0.045 | 132.729
8.5 | 1.411 | 0.01064 | -0.045 | 132.697
9 | 1.465 | 0.01115 | -0.045 | 131.405
9.5 | 1.516 | 0.01192 | -0.045 | 127.252
10 | 1.566 | 0.01259 | -0.046 | 124.319
10.5 | 1.612 | 0.0134 | -0.046 | 120.334
11 | 1.655 | 0.01438 | -0.046 | 115.135
11.5 | 1.695 | 0.01558 | -0.046 | 108.776
12 | 1.731 | 0.01708 | -0.046 | 101.334
12.5 | 1.763 | 0.01892 | -0.046 | 93.167
13 | 1.791 | 0.02109 | -0.046 | 84.922
13.5 | 1.816 | 0.02357 | -0.046 | 77.063
14 | 1.838 | 0.02627 | -0.046 | 69.958
14.5 | 1.857 | 0.02922 | -0.046 | 63.546
15 | 1.873 | 0.03237 | -0.046 | 57.869
15.5 | 1.887 | 0.03569 | -0.046 | 52.888
16 | 1.897 | 0.0392 | -0.046 | 48.398
16.5 | 1.904 | 0.04292 | -0.046 | 44.369
17 | 1.908 | 0.04689 | -0.046 | 40.691
17.5 | 1.909 | 0.05105 | -0.046 | 37.395
18 | 1.907 | 0.05543 | -0.046 | 34.406
18.5 | 1.902 | 0.05997 | -0.046 | 31.724
19 | 1.894 | 0.06476 | -0.046 | 29.238
19.5 | 1.881 | 0.06978 | -0.046 | 26.951
20 | 1.865 | 0.07496 | -0.046 | 24.877

## 92. Re 7M Mach 0.10 (2)
BIGFOIL.COM POLAR EXPORT
NACA45016.5
NACA45016.5 |  |  |  | Cl Max: | 1.7483 | at alpha= | 16.5 | deg
XFOIL ncrit=9 |  |  |  | L/D Max: | 170.028 | at alpha= | 8 | deg
Re: | 7000000 |  |  | Cd Min: | 0.07819 | at alpha= | 20 | deg
Mach: | 0.1 |  |  | Cl=0 at alpha= | -3.3269 | deg
|  |  |  | @ Cl=0.1, Cd= | 0.0068643
|  |  |  | @ Cl=0.4, Cd= | 0.0066503
|  |  |  | @ Cl=0.6, Cd= | 0.0055991
alpha (deg) | Cl | Cd | Cm | Cl/Cd
-20 | -1.6091 | 0.02224 | -0.0902 | -72.3516
-19.5 | -1.5891 | 0.02073 | -0.0863 | -76.657
-19 | -1.5688 | 0.01944 | -0.0819 | -80.6996
-18.5 | -1.5462 | 0.01839 | -0.0773 | -84.0783
-18 | -1.5261 | 0.01747 | -0.0717 | -87.3555
-17.5 | -1.489 | 0.01662 | -0.069 | -89.5909
-17 | -1.4375 | 0.0157 | -0.0688 | -91.5605
-16.5 | -1.3846 | 0.01476 | -0.0689 | -93.8076
-16 | -1.3287 | 0.01387 | -0.0693 | -95.7967
-15.5 | -1.2837 | 0.01316 | -0.0672 | -97.5456
-14.5 | -1.1591 | 0.01186 | -0.0698 | -97.7319
-14 | -1.078 | 0.01122 | -0.075 | -96.0784
-13.5 | -0.9733 | 0.01032 | -0.0853 | -94.312
-13 | -0.9306 | 0.00999 | -0.0823 | -93.1532
-12.5 | -0.9018 | 0.00981 | -0.0763 | -91.9266
-12 | -0.8627 | 0.00961 | -0.0725 | -89.7711
-11.5 | -0.8199 | 0.0094 | -0.0694 | -87.2234
-11 | -0.7773 | 0.00912 | -0.0662 | -85.2303
-10.5 | -0.7323 | 0.0089 | -0.0636 | -82.2809
-10 | -0.6858 | 0.00874 | -0.0611 | -78.4668
-9.5 | -0.6378 | 0.00859 | -0.059 | -74.2491
-9 | -0.5903 | 0.00837 | -0.0568 | -70.5257
-8.5 | -0.5415 | 0.00822 | -0.0549 | -65.8759
-8 | -0.4908 | 0.0081 | -0.0533 | -60.5926
-7.5 | -0.4408 | 0.00792 | -0.0516 | -55.6566
-7 | -0.3896 | 0.00779 | -0.0501 | -50.0128
-6.5 | -0.3375 | 0.00766 | -0.0488 | -44.0601
-6 | -0.2855 | 0.00752 | -0.0474 | -37.9654
-5 | -0.1794 | 0.00728 | -0.0452 | -24.6429
-4.5 | -0.1262 | 0.00719 | -0.0442 | -17.5522
-4 | -0.0721 | 0.0071 | -0.0433 | -10.1549
-3.5 | -0.0188 | 0.00701 | -0.0423 | -2.6819
-3 | 0.0355 | 0.00692 | -0.0414 | 5.1301
-2.5 | 0.0893 | 0.00688 | -0.0405 | 12.9797
-2 | 0.1439 | 0.0068 | -0.0398 | 21.1618
-1.5 | 0.1976 | 0.00677 | -0.0389 | 29.1876
-1 | 0.2522 | 0.00672 | -0.0382 | 37.5298
-0.5 | 0.3061 | 0.00669 | -0.0374 | 45.7549
0 | 0.36 | 0.00668 | -0.0366 | 53.8922
0.5 | 0.4139 | 0.00664 | -0.0358 | 62.3343
1 | 0.4665 | 0.00664 | -0.0348 | 70.256
1.5 | 0.5188 | 0.00652 | -0.0337 | 79.5706
2 | 0.5543 | 0.00583 | -0.0295 | 95.0772
2.5 | 0.5996 | 0.0056 | -0.027 | 107.0714
3 | 0.6468 | 0.0055 | -0.0249 | 117.6
3.5 | 0.6945 | 0.00551 | -0.0229 | 126.0436
4 | 0.7408 | 0.00547 | -0.0206 | 135.4296
4.5 | 0.7857 | 0.00554 | -0.018 | 141.8231
5 | 0.8303 | 0.00554 | -0.0152 | 149.8736
5.5 | 0.8844 | 0.00571 | -0.0147 | 154.8862
6 | 0.948 | 0.00591 | -0.0164 | 160.4061
6.5 | 1.0222 | 0.00623 | -0.0206 | 164.077
7 | 1.0944 | 0.00648 | -0.0242 | 168.8889
7.5 | 1.1512 | 0.0068 | -0.0246 | 169.2941
8 | 1.2157 | 0.00715 | -0.0267 | 170.028
8.5 | 1.2752 | 0.0075 | -0.0277 | 170.0267
9 | 1.3285 | 0.00794 | -0.0275 | 167.3174
9.5 | 1.3768 | 0.0084 | -0.0263 | 163.9048
10 | 1.434 | 0.00891 | -0.0272 | 160.9428
10.5 | 1.49 | 0.00943 | -0.0279 | 158.0064
11 | 1.5434 | 0.01003 | -0.0283 | 153.8784
11.5 | 1.5948 | 0.0107 | -0.0284 | 149.0467
12 | 1.6195 | 0.0114 | -0.0231 | 142.0614
12.5 | 1.6378 | 0.01218 | -0.0169 | 134.4663
13 | 1.6574 | 0.01316 | -0.0114 | 125.9422
13.5 | 1.6769 | 0.01429 | -0.0064 | 117.3478
14 | 1.6959 | 0.01569 | -0.002 | 108.088
14.5 | 1.7121 | 0.01747 | 0.0021 | 98.0023
15 | 1.7258 | 0.01963 | 0.0057 | 87.9165
15.5 | 1.7366 | 0.02225 | 0.0088 | 78.0494
16 | 1.7454 | 0.02532 | 0.0113 | 68.9336
16.5 | 1.7483 | 0.02919 | 0.0132 | 59.8938
17 | 1.7461 | 0.03383 | 0.0146 | 51.614
17.5 | 1.7396 | 0.03926 | 0.0153 | 44.3097
18 | 1.7275 | 0.04553 | 0.0154 | 37.942
18.5 | 1.7049 | 0.05314 | 0.0149 | 32.0832
19 | 1.6891 | 0.06032 | 0.014 | 28.0023
19.5 | 1.6596 | 0.06922 | 0.0125 | 23.9757
20 | 1.6319 | 0.07819 | 0.0106 | 20.871

## 93. Re 7M Mach 0.25 (1)
BIGFOIL.COM POLAR EXPORT
NACA45016.5
NACA45016.5 |  |  |  | Cl Max: | 1.848 | at alpha= | 15.5 | deg
JavaFoil+Calcfoil stall+Eppler ext transition |  |  |  | L/D Max: | 134.052 | at alpha= | 5 | deg
Re: | 7000000 |  |  | Cd Min: | 0.0075 | at alpha= | 4 | deg
Mach: | 0.25 |  |  | Cl=0 at alpha= | -3.2031 | deg
|  |  |  | @ Cl=0.1, Cd= | 0.0095747
|  |  |  | @ Cl=0.4, Cd= | 0.0093806
|  |  |  | @ Cl=0.6, Cd= | 0.0076
alpha (deg) | Cl | Cd | Cm | Cl/Cd
-17 | -0.779 | 0.11774 | -0.019 | -6.614
-16.5 | -0.795 | 0.11045 | -0.019 | -7.197
-16 | -0.807 | 0.10362 | -0.02 | -7.791
-15.5 | -0.816 | 0.09705 | -0.02 | -8.406
-15 | -0.821 | 0.09063 | -0.021 | -9.055
-14.5 | -0.822 | 0.08405 | -0.021 | -9.781
-14 | -0.82 | 0.0775 | -0.022 | -10.578
-13.5 | -0.814 | 0.07078 | -0.023 | -11.505
-13 | -0.807 | 0.06345 | -0.024 | -12.715
-12.5 | -0.844 | 0.03341 | -0.029 | -25.273
-12 | -0.882 | 0.01593 | -0.032 | -55.323
-11.5 | -0.872 | 0.01295 | -0.033 | -67.318
-11 | -0.844 | 0.01202 | -0.034 | -70.209
-10.5 | -0.808 | 0.01146 | -0.034 | -70.547
-10 | -0.768 | 0.01112 | -0.034 | -69.066
-9.5 | -0.724 | 0.01092 | -0.035 | -66.322
-9 | -0.677 | 0.01 | -0.035 | -67.728
-8.5 | -0.628 | 0.00971 | -0.035 | -64.653
-8 | -0.575 | 0.01002 | -0.036 | -57.402
-7.5 | -0.521 | 0.00977 | -0.036 | -53.354
-7 | -0.465 | 0.01013 | -0.036 | -45.873
-6.5 | -0.407 | 0.00951 | -0.037 | -42.765
-6 | -0.347 | 0.0093 | -0.037 | -37.352
-5.5 | -0.287 | 0.00972 | -0.037 | -29.525
-5 | -0.226 | 0.00957 | -0.037 | -23.587
-4.5 | -0.164 | 0.00941 | -0.038 | -17.4
-4 | -0.101 | 0.00934 | -0.038 | -10.804
-3.5 | -0.038 | 0.00919 | -0.038 | -4.093
-3 | 0.026 | 0.00965 | -0.039 | 2.703
-2.5 | 0.09 | 0.00957 | -0.039 | 9.408
-2 | 0.154 | 0.0096 | -0.039 | 16.07
-1.5 | 0.219 | 0.00951 | -0.04 | 22.999
-1 | 0.283 | 0.00896 | -0.04 | 31.543
-0.5 | 0.347 | 0.00896 | -0.04 | 38.682
0 | 0.41 | 0.00946 | -0.041 | 43.347
0.5 | 0.474 | 0.00944 | -0.041 | 50.207
1 | 0.537 | 0.00801 | -0.041 | 67.1
1.5 | 0.6 | 0.0076 | -0.042 | 79.014
2 | 0.663 | 0.00776 | -0.042 | 85.468
2.5 | 0.726 | 0.00792 | -0.042 | 91.726
3 | 0.789 | 0.00761 | -0.042 | 103.703
3.5 | 0.851 | 0.00777 | -0.043 | 109.521
4 | 0.913 | 0.0075 | -0.043 | 121.662
4.5 | 0.974 | 0.00796 | -0.043 | 122.485
5 | 1.035 | 0.00772 | -0.044 | 134.052
5.5 | 1.096 | 0.00884 | -0.044 | 124.008
6 | 1.156 | 0.0091 | -0.044 | 127.002
6.5 | 1.215 | 0.00942 | -0.045 | 129.042
7 | 1.274 | 0.00976 | -0.045 | 130.441
7.5 | 1.331 | 0.01015 | -0.045 | 131.115
8 | 1.387 | 0.0108 | -0.046 | 128.507
8.5 | 1.442 | 0.01132 | -0.046 | 127.39
9 | 1.495 | 0.01193 | -0.046 | 125.393
9.5 | 1.546 | 0.01283 | -0.046 | 120.556
10 | 1.594 | 0.01369 | -0.047 | 116.471
10.5 | 1.638 | 0.01472 | -0.047 | 111.274
11 | 1.678 | 0.01601 | -0.047 | 104.814
11.5 | 1.714 | 0.01764 | -0.047 | 97.185
12 | 1.745 | 0.01968 | -0.047 | 88.683
12.5 | 1.771 | 0.02219 | -0.047 | 79.832
13 | 1.793 | 0.02515 | -0.047 | 71.313
13.5 | 1.812 | 0.02833 | -0.047 | 63.97
14 | 1.827 | 0.03182 | -0.047 | 57.402
14.5 | 1.837 | 0.0355 | -0.046 | 51.762
15 | 1.845 | 0.03942 | -0.046 | 46.803
15.5 | 1.848 | 0.04354 | -0.046 | 42.452
16 | 1.846 | 0.04794 | -0.046 | 38.503
16.5 | 1.838 | 0.0526 | -0.046 | 34.945
17 | 1.826 | 0.05747 | -0.046 | 31.773
17.5 | 1.809 | 0.06273 | -0.046 | 28.84
18 | 1.787 | 0.06818 | -0.046 | 26.214
18.5 | 1.76 | 0.07408 | -0.046 | 23.761
19 | 1.727 | 0.08012 | -0.046 | 21.553
19.5 | 1.686 | 0.08659 | -0.046 | 19.476
20 | 1.641 | 0.09349 | -0.046 | 17.551

## 94. Re 7M Mach 0.25 (2)
BIGFOIL.COM POLAR EXPORT
NACA45016.5
NACA45016.5 |  |  |  | Cl Max: | 1.7276 | at alpha= | 15 | deg
XFOIL ncrit=9 |  |  |  | L/D Max: | 168.883 | at alpha= | 7.5 | deg
Re: | 7000000 |  |  | Cd Min: | 0.10303 | at alpha= | 20 | deg
Mach: | 0.25 |  |  | Cl=0 at alpha= | -3.3327 | deg
|  |  |  | @ Cl=0.1, Cd= | 0.0069325
|  |  |  | @ Cl=0.4, Cd= | 0.0067352
|  |  |  | @ Cl=0.6, Cd= | 0.0057985
alpha (deg) | Cl | Cd | Cm | Cl/Cd
-20 | -1.4699 | 0.04302 | -0.111 | -34.1678
-19.5 | -1.498 | 0.03545 | -0.1128 | -42.2567
-19 | -1.5122 | 0.03014 | -0.1114 | -50.1725
-18.5 | -1.5143 | 0.02646 | -0.1079 | -57.2298
-18 | -1.508 | 0.02376 | -0.103 | -63.468
-17.5 | -1.4973 | 0.02165 | -0.0972 | -69.1594
-17 | -1.4839 | 0.02 | -0.0905 | -74.195
-16.5 | -1.4347 | 0.01841 | -0.089 | -77.9305
-16 | -1.3789 | 0.01701 | -0.0882 | -81.0641
-15.5 | -1.3162 | 0.01583 | -0.0882 | -83.1459
-14.5 | -1.2154 | 0.01352 | -0.0836 | -89.8964
-14 | -1.1389 | 0.01259 | -0.0858 | -90.4607
-13.5 | -1.0237 | 0.01158 | -0.0956 | -88.4024
-13 | -0.9467 | 0.01096 | -0.0981 | -86.3777
-12.5 | -0.9195 | 0.01057 | -0.0909 | -86.9915
-12 | -0.8871 | 0.01023 | -0.0845 | -86.7155
-11.5 | -0.8473 | 0.00995 | -0.0796 | -85.1558
-11 | -0.8028 | 0.0097 | -0.0756 | -82.7629
-10.5 | -0.7561 | 0.00945 | -0.0721 | -80.0106
-10 | -0.7093 | 0.00915 | -0.0687 | -77.5191
-9.5 | -0.6604 | 0.00892 | -0.0657 | -74.0359
-9 | -0.6094 | 0.00873 | -0.0631 | -69.8053
-8.5 | -0.5591 | 0.00851 | -0.0605 | -65.6992
-8 | -0.5077 | 0.00832 | -0.0581 | -61.0216
-7.5 | -0.4548 | 0.00818 | -0.0561 | -55.599
-7 | -0.4024 | 0.00799 | -0.054 | -50.363
-6.5 | -0.3484 | 0.00783 | -0.0523 | -44.4955
-6 | -0.2943 | 0.00767 | -0.0507 | -38.3703
-5.5 | -0.2395 | 0.00753 | -0.0492 | -31.8061
-5 | -0.1848 | 0.0074 | -0.0477 | -24.973
-4.5 | -0.1292 | 0.00729 | -0.0465 | -17.7229
-4 | -0.0744 | 0.00719 | -0.0452 | -10.3477
-3.5 | -0.0186 | 0.00708 | -0.0441 | -2.6271
-3 | 0.037 | 0.00702 | -0.0429 | 5.2707
-2.5 | 0.093 | 0.00694 | -0.0419 | 13.4006
-2 | 0.1487 | 0.00688 | -0.0409 | 21.6134
-1.5 | 0.2043 | 0.00684 | -0.0399 | 29.8684
-1 | 0.2605 | 0.00679 | -0.039 | 38.3652
-0.5 | 0.3155 | 0.00678 | -0.0379 | 46.5339
0 | 0.3715 | 0.00673 | -0.0371 | 55.2006
0.5 | 0.4264 | 0.00674 | -0.036 | 63.2641
1 | 0.4814 | 0.00671 | -0.035 | 71.7437
1.5 | 0.5348 | 0.00665 | -0.0337 | 80.4211
2 | 0.5714 | 0.00598 | -0.0291 | 95.5518
2.5 | 0.6171 | 0.00569 | -0.0263 | 108.4534
3 | 0.6644 | 0.00564 | -0.0237 | 117.8014
3.5 | 0.7141 | 0.00561 | -0.0215 | 127.2906
4 | 0.7599 | 0.00561 | -0.0186 | 135.4545
4.5 | 0.8056 | 0.00565 | -0.0155 | 142.5841
5 | 0.8497 | 0.00568 | -0.0122 | 149.5951
5.5 | 0.9096 | 0.00587 | -0.0123 | 154.9574
6 | 0.9811 | 0.00611 | -0.015 | 160.5728
6.5 | 1.0616 | 0.00644 | -0.0197 | 164.8447
7 | 1.1323 | 0.00678 | -0.0223 | 167.0059
7.5 | 1.194 | 0.00707 | -0.0228 | 168.8826
8 | 1.2578 | 0.0075 | -0.0239 | 167.7067
8.5 | 1.3152 | 0.00788 | -0.0236 | 166.9036
9 | 1.3655 | 0.00829 | -0.0219 | 164.7165
9.5 | 1.4266 | 0.0088 | -0.0226 | 162.1136
10 | 1.4856 | 0.00938 | -0.023 | 158.3795
10.5 | 1.543 | 0.01001 | -0.0231 | 154.1459
11 | 1.5975 | 0.01074 | -0.0228 | 148.743
11.5 | 1.628 | 0.01149 | -0.018 | 141.6884
12 | 1.6449 | 0.01246 | -0.011 | 132.0144
12.5 | 1.6663 | 0.01355 | -0.0052 | 122.9742
13 | 1.6825 | 0.01503 | 0.0006 | 111.9428
13.5 | 1.7015 | 0.01673 | 0.0052 | 101.7035
14 | 1.7142 | 0.01905 | 0.0096 | 89.9843
14.5 | 1.7207 | 0.02212 | 0.0135 | 77.7893
15 | 1.7276 | 0.02557 | 0.0164 | 67.5636
15.5 | 1.7267 | 0.03005 | 0.0186 | 57.4609
16 | 1.7234 | 0.0351 | 0.02 | 49.0997
16.5 | 1.7062 | 0.04175 | 0.0207 | 40.8671
17 | 1.6846 | 0.04922 | 0.0206 | 34.2259
17.5 | 1.6605 | 0.05713 | 0.02 | 29.0653
18 | 1.629 | 0.06608 | 0.0187 | 24.6519
18.5 | 1.5975 | 0.07535 | 0.0169 | 21.2011
19 | 1.5658 | 0.08492 | 0.0146 | 18.4385
19.5 | 1.5409 | 0.09388 | 0.0121 | 16.4135
20 | 1.5168 | 0.10303 | 0.0092 | 14.7219

## 95. Re 7M Mach 0.50 (1)
BIGFOIL.COM POLAR EXPORT
NACA45016.5
NACA45016.5 |  |  |  | Cl Max: | 1.668 | at alpha= | 11 | deg
JavaFoil+Calcfoil stall+Eppler ext transition |  |  |  | L/D Max: | 115.621 | at alpha= | 6 | deg
Re: | 7000000 |  |  | Cd Min: | 0.00732 | at alpha= | 1.5 | deg
Mach: | 0.5 |  |  | Cl=0 at alpha= | -3.2042 | deg
|  |  |  | @ Cl=0.1, Cd= | 0.00941
|  |  |  | @ Cl=0.4, Cd= | 0.0092554
|  |  |  | @ Cl=0.6, Cd= | 0.0089034
alpha (deg) | Cl | Cd | Cm | Cl/Cd
-20 | -0.935 | 0.14652 | -0.02 | -6.384
-19.5 | -0.909 | 0.1367 | -0.021 | -6.651
-19 | -0.88 | 0.14598 | -0.02 | -6.029
-18.5 | -0.853 | 0.1336 | -0.02 | -6.386
-18 | -0.827 | 0.12356 | -0.021 | -6.696
-17.5 | -0.798 | 0.1279 | -0.02 | -6.241
-17 | -0.771 | 0.12017 | -0.02 | -6.414
-16.5 | -0.745 | 0.11001 | -0.021 | -6.775
-16 | -0.715 | 0.12071 | -0.02 | -5.921
-15.5 | -0.688 | 0.10583 | -0.02 | -6.502
-15 | -0.663 | 0.09588 | -0.021 | -6.917
-14.5 | -0.632 | 0.10247 | -0.02 | -6.165
-14 | -0.606 | 0.09168 | -0.021 | -6.611
-13.5 | -0.577 | 0.0926 | -0.02 | -6.234
-13 | -0.55 | 0.08573 | -0.021 | -6.415
-12.5 | -0.525 | 0.07668 | -0.022 | -6.848
-12 | -0.494 | 0.07948 | -0.021 | -6.212
-11.5 | -0.469 | 0.0699 | -0.023 | -6.714
-11 | -0.439 | 0.07168 | -0.021 | -6.12
-10.5 | -0.41 | 0.07154 | -0.021 | -5.729
-10 | -0.385 | 0.06246 | -0.023 | -6.156
-9.5 | -0.355 | 0.06223 | -0.022 | -5.71
-9 | -0.327 | 0.05998 | -0.022 | -5.458
-8.5 | -0.469 | 0.04919 | -0.026 | -9.543
-8 | -0.556 | 0.01277 | -0.039 | -43.519
-7.5 | -0.533 | 0.01125 | -0.04 | -47.352
-7 | -0.488 | 0.00958 | -0.04 | -50.946
-6.5 | -0.435 | 0.00968 | -0.041 | -44.908
-6 | -0.376 | 0.00995 | -0.041 | -37.809
-5.5 | -0.313 | 0.00927 | -0.041 | -33.818
-5 | -0.248 | 0.00901 | -0.042 | -27.531
-4.5 | -0.181 | 0.00936 | -0.042 | -19.299
-4 | -0.112 | 0.00918 | -0.042 | -12.176
-3.5 | -0.042 | 0.00906 | -0.043 | -4.611
-3 | 0.029 | 0.0095 | -0.043 | 3.053
-2.5 | 0.1 | 0.00941 | -0.043 | 10.664
-2 | 0.172 | 0.00886 | -0.044 | 19.41
-1.5 | 0.244 | 0.00882 | -0.044 | 27.657
-1 | 0.315 | 0.00882 | -0.045 | 35.736
-0.5 | 0.386 | 0.00935 | -0.045 | 41.339
0 | 0.457 | 0.00887 | -0.045 | 51.531
0.5 | 0.528 | 0.00889 | -0.046 | 59.368
1 | 0.598 | 0.00895 | -0.046 | 66.817
1.5 | 0.668 | 0.00732 | -0.046 | 91.18
2 | 0.737 | 0.00777 | -0.047 | 94.916
2.5 | 0.807 | 0.00756 | -0.047 | 106.644
3 | 0.875 | 0.00867 | -0.047 | 100.98
3.5 | 0.943 | 0.00888 | -0.048 | 106.197
4 | 1.011 | 0.00919 | -0.048 | 109.926
4.5 | 1.077 | 0.00956 | -0.048 | 112.712
5 | 1.142 | 0.00996 | -0.049 | 114.665
5.5 | 1.207 | 0.01045 | -0.049 | 115.493
6 | 1.269 | 0.01098 | -0.049 | 115.621
6.5 | 1.33 | 0.01183 | -0.05 | 112.463
7 | 1.389 | 0.01257 | -0.05 | 110.515
7.5 | 1.445 | 0.01348 | -0.05 | 107.127
8 | 1.497 | 0.01462 | -0.05 | 102.399
8.5 | 1.545 | 0.01603 | -0.05 | 96.353
9 | 1.588 | 0.01785 | -0.05 | 88.945
9.5 | 1.624 | 0.0204 | -0.05 | 79.597
10 | 1.65 | 0.02353 | -0.05 | 70.143
10.5 | 1.666 | 0.02766 | -0.05 | 60.229
11 | 1.668 | 0.03326 | -0.049 | 50.152
11.5 | 1.654 | 0.04028 | -0.048 | 41.059
12 | 1.615 | 0.04855 | -0.048 | 33.276
12.5 | 1.533 | 0.05827 | -0.047 | 26.303
13 | 1.256 | 0.07257 | -0.046 | 17.31
13.5 | 1.015 | 0.08143 | -0.046 | 12.462
14 | 1.042 | 0.08574 | -0.046 | 12.15
14.5 | 1.07 | 0.08737 | -0.046 | 12.251
15 | 1.095 | 0.09518 | -0.046 | 11.503
15.5 | 1.126 | 0.09234 | -0.047 | 12.192
16 | 1.153 | 0.0963 | -0.047 | 11.97

## 96. Re 7M Mach 0.50 (2)
BIGFOIL.COM POLAR EXPORT
NACA45016.5
NACA45016.5 |  |  |  | Cl Max: | 1.7495 | at alpha= | 12 | deg
XFOIL ncrit=9 |  |  |  | L/D Max: | 157.545 | at alpha= | 6.5 | deg
Re: | 7000000 |  |  | Cd Min: | 0.16923 | at alpha= | 20 | deg
Mach: | 0.5 |  |  | Cl=0 at alpha= | -3.3567 | deg
|  |  |  | @ Cl=0.1, Cd= | 0.0073089
|  |  |  | @ Cl=0.4, Cd= | 0.0071161
|  |  |  | @ Cl=0.6, Cd= | 0.0071202
alpha (deg) | Cl | Cd | Cm | Cl/Cd
-14.5 | -0.4481 | 0.11532 | -0.0588 | -3.8857
-14 | -0.4515 | 0.10312 | -0.0697 | -4.3784
-13.5 | -0.4645 | 0.08868 | -0.0851 | -5.2379
-12 | -0.5185 | 0.04354 | -0.1439 | -11.9086
-11.5 | -0.5481 | 0.03442 | -0.1508 | -15.9239
-11 | -0.5893 | 0.02808 | -0.1474 | -20.9865
-10.5 | -0.6369 | 0.02253 | -0.1379 | -28.269
-10 | -0.679 | 0.01799 | -0.1246 | -37.7432
-9.5 | -0.7042 | 0.01432 | -0.1102 | -49.176
-9 | -0.6819 | 0.01185 | -0.1001 | -57.5443
-8.5 | -0.6329 | 0.01064 | -0.0927 | -59.4831
-8 | -0.5762 | 0.00992 | -0.0864 | -58.0847
-7.5 | -0.516 | 0.00942 | -0.081 | -54.7771
-7 | -0.4555 | 0.009 | -0.076 | -50.6111
-6.5 | -0.3938 | 0.00868 | -0.0716 | -45.3687
-6 | -0.3311 | 0.00841 | -0.0678 | -39.3698
-5.5 | -0.2689 | 0.00815 | -0.0641 | -32.9939
-5 | -0.206 | 0.00796 | -0.0609 | -25.8794
-4.5 | -0.1436 | 0.00777 | -0.0578 | -18.4813
-4 | -0.0809 | 0.00761 | -0.055 | -10.6307
-3.5 | -0.018 | 0.0075 | -0.0525 | -2.4
-3 | 0.0448 | 0.00738 | -0.0501 | 6.0705
-2.5 | 0.1069 | 0.0073 | -0.0478 | 14.6438
-2 | 0.1701 | 0.00721 | -0.0458 | 23.5922
-1.5 | 0.2318 | 0.00719 | -0.0436 | 32.2392
-1 | 0.2951 | 0.00712 | -0.0418 | 41.4466
-0.5 | 0.3566 | 0.00713 | -0.0397 | 50.014
0 | 0.419 | 0.00711 | -0.0378 | 58.9311
0.5 | 0.4801 | 0.00711 | -0.0357 | 67.5246
1 | 0.5408 | 0.00713 | -0.0336 | 75.8485
1.5 | 0.6015 | 0.00712 | -0.0314 | 84.4803
2.5 | 0.6875 | 0.00627 | -0.0204 | 109.6491
3 | 0.7313 | 0.00619 | -0.0147 | 118.1422
3.5 | 0.775 | 0.00615 | -0.0089 | 126.0163
4 | 0.8224 | 0.00622 | -0.0038 | 132.2186
4.5 | 0.861 | 0.00631 | 0.003 | 136.4501
5 | 0.9138 | 0.00638 | 0.0072 | 143.2288
5.5 | 1.047 | 0.00686 | -0.0048 | 152.6239
6 | 1.1384 | 0.00727 | -0.0081 | 156.5887
6.5 | 1.2131 | 0.0077 | -0.008 | 157.5455
7 | 1.2909 | 0.00823 | -0.0083 | 156.853
7.5 | 1.3604 | 0.00876 | -0.0068 | 155.2968
8 | 1.4238 | 0.00947 | -0.0044 | 150.3485
8.5 | 1.4989 | 0.01017 | -0.0038 | 147.3845
9 | 1.5712 | 0.01103 | -0.0028 | 142.4479
9.5 | 1.6382 | 0.01217 | -0.0013 | 134.6097
10.5 | 1.7032 | 0.01498 | 0.0121 | 113.6983
11 | 1.727 | 0.0171 | 0.0186 | 100.9942
11.5 | 1.7426 | 0.01999 | 0.0246 | 87.1736
12 | 1.7495 | 0.02385 | 0.0295 | 73.3543
12.5 | 1.7414 | 0.02917 | 0.0333 | 59.6983
13 | 1.7172 | 0.03603 | 0.0357 | 47.6603
13.5 | 1.6807 | 0.0441 | 0.037 | 38.1111
14 | 1.6273 | 0.05366 | 0.037 | 30.3261
14.5 | 1.5746 | 0.06355 | 0.036 | 24.7773
15 | 1.5222 | 0.07392 | 0.0341 | 20.5925
15.5 | 1.4765 | 0.08422 | 0.0314 | 17.5315
16 | 1.4371 | 0.09438 | 0.0283 | 15.2267
17.5 | 1.3567 | 0.12359 | 0.0171 | 10.9774
18 | 1.3406 | 0.13277 | 0.013 | 10.0972
18.5 | 1.3244 | 0.14232 | 0.0082 | 9.3058
19 | 1.315 | 0.15128 | 0.0035 | 8.6925
19.5 | 1.3053 | 0.16049 | -0.0016 | 8.1332
20 | 1.3016 | 0.16923 | -0.0067 | 7.6913

## 97. Re 8M Mach 0.00 (1)
BIGFOIL.COM POLAR EXPORT
NACA45016.5
NACA45016.5 |  |  |  | Cl Max: | 1.925 | at alpha= | 17.5 | deg
JavaFoil+Calcfoil stall+Eppler ext transition |  |  |  | L/D Max: | 144.6 | at alpha= | 6 | deg
Re: | 8000000 |  |  | Cd Min: | 0.0076 | at alpha= | 2.5 | deg
Mach: | 0 |  |  | Cl=0 at alpha= | -3.2049 | deg
|  |  |  | @ Cl=0.1, Cd= | 0.0091897
|  |  |  | @ Cl=0.4, Cd= | 0.009109
|  |  |  | @ Cl=0.6, Cd= | 0.0078613
alpha (deg) | Cl | Cd | Cm | Cl/Cd
-18.5 | -0.974 | 0.11811 | -0.02 | -8.25
-18 | -0.973 | 0.11169 | -0.02 | -8.716
-17.5 | -0.971 | 0.10544 | -0.02 | -9.205
-17 | -0.966 | 0.09887 | -0.021 | -9.774
-16.5 | -0.96 | 0.09241 | -0.021 | -10.391
-16 | -0.953 | 0.0857 | -0.022 | -11.116
-15.5 | -0.945 | 0.07797 | -0.022 | -12.117
-15 | -0.937 | 0.0691 | -0.023 | -13.565
-14.5 | -0.977 | 0.03713 | -0.027 | -26.307
-14 | -1.002 | 0.02097 | -0.03 | -47.772
-13.5 | -1.003 | 0.01527 | -0.031 | -65.674
-13 | -0.987 | 0.01324 | -0.032 | -74.511
-12.5 | -0.961 | 0.01222 | -0.032 | -78.686
-12 | -0.93 | 0.0116 | -0.032 | -80.145
-11.5 | -0.893 | 0.01117 | -0.033 | -79.96
-11 | -0.853 | 0.01078 | -0.033 | -79.176
-10.5 | -0.811 | 0.01056 | -0.033 | -76.78
-10 | -0.765 | 0.00978 | -0.033 | -78.275
-9.5 | -0.718 | 0.00956 | -0.034 | -75.125
-9 | -0.669 | 0.00987 | -0.034 | -67.76
-8.5 | -0.617 | 0.00964 | -0.034 | -64.032
-8 | -0.564 | 0.00995 | -0.035 | -56.701
-7.5 | -0.51 | 0.00978 | -0.035 | -52.108
-7 | -0.454 | 0.00964 | -0.035 | -47.07
-6.5 | -0.396 | 0.01003 | -0.035 | -39.512
-6 | -0.338 | 0.00985 | -0.036 | -34.32
-5.5 | -0.279 | 0.00976 | -0.036 | -28.602
-5 | -0.219 | 0.00962 | -0.036 | -22.81
-4.5 | -0.159 | 0.0101 | -0.037 | -15.733
-4 | -0.098 | 0.00943 | -0.037 | -10.379
-3.5 | -0.036 | 0.00936 | -0.037 | -3.896
-3 | 0.025 | 0.00924 | -0.037 | 2.735
-2.5 | 0.087 | 0.0092 | -0.038 | 9.484
-2 | 0.15 | 0.00915 | -0.038 | 16.344
-1.5 | 0.212 | 0.00973 | -0.038 | 21.775
-1 | 0.274 | 0.00968 | -0.039 | 28.3
-0.5 | 0.336 | 0.00966 | -0.039 | 34.767
0 | 0.397 | 0.00911 | -0.039 | 43.628
0.5 | 0.459 | 0.00909 | -0.04 | 50.533
1 | 0.521 | 0.00896 | -0.04 | 58.087
1.5 | 0.582 | 0.00782 | -0.04 | 74.445
2 | 0.643 | 0.00796 | -0.041 | 80.813
2.5 | 0.704 | 0.0076 | -0.041 | 92.713
3 | 0.765 | 0.00774 | -0.041 | 98.784
3.5 | 0.825 | 0.00818 | -0.041 | 100.898
4 | 0.886 | 0.00787 | -0.042 | 112.558
4.5 | 0.946 | 0.00803 | -0.042 | 117.813
5 | 1.005 | 0.00778 | -0.042 | 129.185
5.5 | 1.064 | 0.00796 | -0.043 | 133.687
6 | 1.123 | 0.00777 | -0.043 | 144.6
6.5 | 1.181 | 0.00889 | -0.043 | 132.934
7 | 1.239 | 0.00917 | -0.044 | 135.044
7.5 | 1.295 | 0.00968 | -0.044 | 133.836
8 | 1.351 | 0.01005 | -0.044 | 134.455
8.5 | 1.406 | 0.01047 | -0.045 | 134.328
9 | 1.459 | 0.01096 | -0.045 | 133.19
9.5 | 1.511 | 0.01171 | -0.045 | 129.002
10 | 1.561 | 0.01234 | -0.045 | 126.418
10.5 | 1.607 | 0.01312 | -0.046 | 122.464
11 | 1.651 | 0.01406 | -0.046 | 117.444
11.5 | 1.691 | 0.0152 | -0.046 | 111.263
12 | 1.728 | 0.01661 | -0.046 | 104.049
12.5 | 1.761 | 0.01831 | -0.046 | 96.17
13 | 1.79 | 0.0203 | -0.046 | 88.195
13.5 | 1.817 | 0.02258 | -0.046 | 80.468
14 | 1.84 | 0.02506 | -0.046 | 73.433
14.5 | 1.861 | 0.0277 | -0.046 | 67.186
15 | 1.879 | 0.03054 | -0.046 | 61.535
15.5 | 1.895 | 0.03368 | -0.046 | 56.253
16 | 1.907 | 0.0369 | -0.046 | 51.668
16.5 | 1.915 | 0.04038 | -0.046 | 47.43
17 | 1.921 | 0.04407 | -0.046 | 43.597
17.5 | 1.925 | 0.04801 | -0.046 | 40.09
18 | 1.925 | 0.05212 | -0.046 | 36.938
18.5 | 1.923 | 0.05641 | -0.046 | 34.088
19 | 1.917 | 0.06099 | -0.046 | 31.432
19.5 | 1.907 | 0.06566 | -0.046 | 29.05
20 | 1.895 | 0.07061 | -0.046 | 26.836

## 98. Re 8M Mach 0.00 (2)
BIGFOIL.COM POLAR EXPORT
NACA45016.5
NACA45016.5 |  |  |  | Cl Max: | 1.7637 | at alpha= | 17 | deg
XFOIL ncrit=9 |  |  |  | L/D Max: | 173.678 | at alpha= | 7.5 | deg
Re: | 8000000 |  |  | Cd Min: | 0.07083 | at alpha= | 20 | deg
Mach: | 0 |  |  | Cl=0 at alpha= | -3.3228 | deg
|  |  |  | @ Cl=0.1, Cd= | 0.0067077
|  |  |  | @ Cl=0.4, Cd= | 0.0065277
|  |  |  | @ Cl=0.6, Cd= | 0.0055576
alpha (deg) | Cl | Cd | Cm | Cl/Cd
-20 | -1.627 | 0.01994 | -0.0829 | -81.5948
-19.5 | -1.6052 | 0.01878 | -0.0788 | -85.4739
-19 | -1.5823 | 0.01778 | -0.0744 | -88.9933
-18.5 | -1.5603 | 0.01695 | -0.0694 | -92.0531
-18 | -1.5281 | 0.01617 | -0.066 | -94.5022
-17.5 | -1.4771 | 0.0154 | -0.0661 | -95.9156
-17 | -1.4252 | 0.01461 | -0.0662 | -97.5496
-16.5 | -1.3713 | 0.01381 | -0.0665 | -99.2976
-16 | -1.325 | 0.01305 | -0.0652 | -101.5326
-15.5 | -1.2714 | 0.01238 | -0.0651 | -102.6979
-15 | -1.2115 | 0.01177 | -0.0663 | -102.9312
-14.5 | -1.1337 | 0.01116 | -0.0711 | -101.586
-14 | -1.0354 | 0.01048 | -0.0803 | -98.7977
-13.5 | -0.9689 | 0.00994 | -0.0828 | -97.4748
-13 | -0.9423 | 0.00972 | -0.0766 | -96.9444
-12.5 | -0.9067 | 0.00951 | -0.0723 | -95.3417
-12 | -0.8653 | 0.00931 | -0.0691 | -92.9431
-11.5 | -0.8218 | 0.00912 | -0.0664 | -90.1096
-11 | -0.7785 | 0.00889 | -0.0636 | -87.5703
-10.5 | -0.7332 | 0.00867 | -0.0612 | -84.5675
-10 | -0.6867 | 0.00851 | -0.0589 | -80.6933
-9.5 | -0.6382 | 0.00836 | -0.0571 | -76.3397
-9 | -0.5905 | 0.00818 | -0.0551 | -72.1883
-8.5 | -0.5415 | 0.00802 | -0.0533 | -67.5187
-8 | -0.4912 | 0.0079 | -0.0518 | -62.1772
-7.5 | -0.4408 | 0.00775 | -0.0503 | -56.8774
-7 | -0.3897 | 0.00761 | -0.049 | -51.2089
-6 | -0.2856 | 0.00735 | -0.0466 | -38.8571
-5.5 | -0.2324 | 0.00724 | -0.0456 | -32.0994
-5 | -0.1799 | 0.00713 | -0.0445 | -25.2314
-4.5 | -0.1261 | 0.00702 | -0.0437 | -17.963
-4 | -0.073 | 0.00695 | -0.0427 | -10.5036
-3.5 | -0.019 | 0.00684 | -0.0419 | -2.7778
-3 | 0.0346 | 0.00678 | -0.0411 | 5.1032
-2.5 | 0.0889 | 0.00672 | -0.0404 | 13.2292
-2 | 0.143 | 0.00666 | -0.0396 | 21.4715
-1.5 | 0.1968 | 0.00663 | -0.0388 | 29.6833
-1 | 0.2512 | 0.00658 | -0.0382 | 38.1763
-0.5 | 0.3046 | 0.00657 | -0.0374 | 46.3623
0 | 0.3589 | 0.00652 | -0.0367 | 55.046
0.5 | 0.4122 | 0.00653 | -0.0359 | 63.124
1 | 0.4655 | 0.00649 | -0.0351 | 71.7257
1.5 | 0.5177 | 0.00644 | -0.0341 | 80.3882
2 | 0.5564 | 0.00586 | -0.0305 | 94.9488
2.5 | 0.6011 | 0.00555 | -0.0281 | 108.3063
3 | 0.6472 | 0.00547 | -0.0258 | 118.3181
3.5 | 0.6962 | 0.00542 | -0.0242 | 128.4502
4 | 0.7424 | 0.00542 | -0.022 | 136.9742
4.5 | 0.7881 | 0.00544 | -0.0197 | 144.8713
5 | 0.8312 | 0.00544 | -0.0167 | 152.7941
5.5 | 0.8788 | 0.00557 | -0.0149 | 157.7738
6 | 0.9376 | 0.00573 | -0.0156 | 163.63
6.5 | 1.0053 | 0.00601 | -0.0184 | 167.2712
7 | 1.0802 | 0.0063 | -0.0229 | 171.4603
7.5 | 1.1428 | 0.00658 | -0.0246 | 173.6778
8 | 1.2038 | 0.00694 | -0.0262 | 173.4582
8.5 | 1.265 | 0.0073 | -0.0277 | 173.2877
9 | 1.3197 | 0.00771 | -0.028 | 171.1673
9.5 | 1.3643 | 0.00811 | -0.0261 | 168.2244
10 | 1.4209 | 0.0086 | -0.027 | 165.2209
10.5 | 1.4762 | 0.00912 | -0.0277 | 161.864
11 | 1.5295 | 0.00969 | -0.0282 | 157.8431
11.5 | 1.5798 | 0.01037 | -0.0282 | 152.3433
12 | 1.6209 | 0.01114 | -0.0266 | 145.5027
12.5 | 1.6384 | 0.01183 | -0.0202 | 138.4954
13 | 1.6562 | 0.01276 | -0.0143 | 129.7962
13.5 | 1.6764 | 0.01377 | -0.0093 | 121.7429
14 | 1.6931 | 0.01514 | -0.0045 | 111.8296
14.5 | 1.7116 | 0.01667 | -0.0005 | 102.6755
15 | 1.7277 | 0.01855 | 0.0031 | 93.1375
15.5 | 1.7407 | 0.02085 | 0.0063 | 83.4868
16 | 1.7518 | 0.02356 | 0.0089 | 74.3548
16.5 | 1.7604 | 0.02672 | 0.011 | 65.8832
17 | 1.7637 | 0.03063 | 0.0126 | 57.5808
17.5 | 1.761 | 0.03542 | 0.0137 | 49.7177
18 | 1.7521 | 0.0411 | 0.0142 | 42.6302
18.5 | 1.7419 | 0.04723 | 0.0141 | 36.8812
19 | 1.7205 | 0.0548 | 0.0135 | 31.396
19.5 | 1.6974 | 0.0628 | 0.0123 | 27.0287
20 | 1.6758 | 0.07083 | 0.0109 | 23.6595

## 99. Re 8M Mach 0.10 (1)
BIGFOIL.COM POLAR EXPORT
NACA45016.5
NACA45016.5 |  |  |  | Cl Max: | 1.912 | at alpha= | 17.5 | deg
JavaFoil+Calcfoil stall+Eppler ext transition |  |  |  | L/D Max: | 144.282 | at alpha= | 6 | deg
Re: | 8000000 |  |  | Cd Min: | 0.00765 | at alpha= | 2.5 | deg
Mach: | 0.1 |  |  | Cl=0 at alpha= | -3.2016 | deg
|  |  |  | @ Cl=0.1, Cd= | 0.0091958
|  |  |  | @ Cl=0.4, Cd= | 0.0091297
|  |  |  | @ Cl=0.6, Cd= | 0.0078567
alpha (deg) | Cl | Cd | Cm | Cl/Cd
-18.5 | -0.947 | 0.12102 | -0.019 | -7.822
-18 | -0.948 | 0.11454 | -0.02 | -8.278
-17.5 | -0.948 | 0.10788 | -0.02 | -8.788
-17 | -0.946 | 0.10163 | -0.02 | -9.306
-16.5 | -0.942 | 0.09524 | -0.021 | -9.888
-16 | -0.936 | 0.08869 | -0.021 | -10.553
-15.5 | -0.929 | 0.0815 | -0.022 | -11.398
-15 | -0.921 | 0.07406 | -0.023 | -12.431
-14.5 | -0.917 | 0.06251 | -0.024 | -14.677
-14 | -0.967 | 0.029 | -0.029 | -33.352
-13.5 | -0.985 | 0.01747 | -0.031 | -56.381
-13 | -0.978 | 0.01385 | -0.032 | -70.664
-12.5 | -0.956 | 0.01259 | -0.032 | -75.952
-12 | -0.927 | 0.01184 | -0.032 | -78.278
-11.5 | -0.892 | 0.01132 | -0.033 | -78.794
-11 | -0.853 | 0.01094 | -0.033 | -77.986
-10.5 | -0.811 | 0.01064 | -0.033 | -76.219
-10 | -0.767 | 0.00939 | -0.034 | -81.657
-9.5 | -0.719 | 0.00962 | -0.034 | -74.82
-9 | -0.67 | 0.00996 | -0.034 | -67.272
-8.5 | -0.619 | 0.00969 | -0.034 | -63.881
-8 | -0.566 | 0.01003 | -0.035 | -56.429
-7.5 | -0.511 | 0.00986 | -0.035 | -51.867
-7 | -0.455 | 0.00967 | -0.035 | -47.091
-6.5 | -0.398 | 0.01007 | -0.036 | -39.524
-6 | -0.34 | 0.00995 | -0.036 | -34.138
-5.5 | -0.28 | 0.00975 | -0.036 | -28.759
-5 | -0.22 | 0.00966 | -0.036 | -22.814
-4.5 | -0.16 | 0.00908 | -0.037 | -17.587
-4 | -0.098 | 0.00958 | -0.037 | -10.261
-3.5 | -0.037 | 0.00944 | -0.037 | -3.881
-3 | 0.025 | 0.0093 | -0.038 | 2.732
-2.5 | 0.088 | 0.00919 | -0.038 | 9.543
-2 | 0.15 | 0.00922 | -0.038 | 16.3
-1.5 | 0.213 | 0.00974 | -0.039 | 21.85
-1 | 0.275 | 0.00976 | -0.039 | 28.206
-0.5 | 0.337 | 0.00965 | -0.039 | 34.964
0 | 0.399 | 0.00913 | -0.039 | 43.732
0.5 | 0.461 | 0.00911 | -0.04 | 50.638
1 | 0.523 | 0.00901 | -0.04 | 58.045
1.5 | 0.585 | 0.00781 | -0.04 | 74.855
2 | 0.646 | 0.008 | -0.041 | 80.826
2.5 | 0.708 | 0.00765 | -0.041 | 92.501
3 | 0.769 | 0.0078 | -0.041 | 98.566
3.5 | 0.829 | 0.00823 | -0.042 | 100.738
4 | 0.89 | 0.00793 | -0.042 | 112.247
4.5 | 0.95 | 0.00809 | -0.042 | 117.415
5 | 1.01 | 0.00783 | -0.043 | 128.99
5.5 | 1.069 | 0.00801 | -0.043 | 133.45
6 | 1.128 | 0.00782 | -0.043 | 144.282
6.5 | 1.186 | 0.00895 | -0.044 | 132.568
7 | 1.244 | 0.00924 | -0.044 | 134.587
7.5 | 1.301 | 0.00959 | -0.044 | 135.599
8 | 1.357 | 0.01013 | -0.045 | 133.891
8.5 | 1.412 | 0.01059 | -0.045 | 133.29
9 | 1.465 | 0.01108 | -0.045 | 132.19
9.5 | 1.517 | 0.01185 | -0.045 | 127.944
10 | 1.566 | 0.01252 | -0.046 | 125.077
10.5 | 1.613 | 0.01333 | -0.046 | 120.959
11 | 1.656 | 0.0143 | -0.046 | 115.752
11.5 | 1.696 | 0.01551 | -0.046 | 109.288
12 | 1.731 | 0.01701 | -0.046 | 101.805
12.5 | 1.764 | 0.01881 | -0.046 | 93.776
13 | 1.792 | 0.02093 | -0.046 | 85.618
13.5 | 1.818 | 0.02329 | -0.046 | 78.053
14 | 1.84 | 0.02587 | -0.046 | 71.121
14.5 | 1.859 | 0.02867 | -0.046 | 64.848
15 | 1.876 | 0.03162 | -0.046 | 59.335
15.5 | 1.89 | 0.03485 | -0.046 | 54.236
16 | 1.901 | 0.03823 | -0.046 | 49.713
16.5 | 1.907 | 0.0419 | -0.046 | 45.522
17 | 1.911 | 0.04571 | -0.046 | 41.813
17.5 | 1.912 | 0.04981 | -0.046 | 38.389
18 | 1.91 | 0.05408 | -0.046 | 35.323
18.5 | 1.905 | 0.05857 | -0.046 | 32.533
19 | 1.897 | 0.06323 | -0.046 | 29.993
19.5 | 1.883 | 0.0682 | -0.046 | 27.614
20 | 1.867 | 0.07323 | -0.046 | 25.503

## 100. Re 8M Mach 0.10 (2)
BIGFOIL.COM POLAR EXPORT
NACA45016.5
NACA45016.5 |  |  |  | Cl Max: | 1.7572 | at alpha= | 17 | deg
XFOIL ncrit=9 |  |  |  | L/D Max: | 173.671 | at alpha= | 7.5 | deg
Re: | 8000000 |  |  | Cd Min: | 0.07635 | at alpha= | 20 | deg
Mach: | 0.1 |  |  | Cl=0 at alpha= | -3.3237 | deg
|  |  |  | @ Cl=0.1, Cd= | 0.0067204
|  |  |  | @ Cl=0.4, Cd= | 0.0065373
|  |  |  | @ Cl=0.6, Cd= | 0.0055995
alpha (deg) | Cl | Cd | Cm | Cl/Cd
-20 | -1.6262 | 0.02129 | -0.0888 | -76.3833
-19.5 | -1.6067 | 0.01986 | -0.0847 | -80.9013
-19 | -1.586 | 0.01864 | -0.0801 | -85.0858
-18.5 | -1.5642 | 0.01764 | -0.0751 | -88.6735
-17.5 | -1.4897 | 0.0159 | -0.0697 | -93.6918
-17 | -1.4366 | 0.01512 | -0.0697 | -95.0132
-16.5 | -1.3817 | 0.01434 | -0.0699 | -96.3529
-16 | -1.3322 | 0.01346 | -0.069 | -98.9747
-15 | -1.222 | 0.01203 | -0.0689 | -101.5794
-14.5 | -1.1454 | 0.01137 | -0.0731 | -100.7388
-14 | -1.0465 | 0.01068 | -0.082 | -97.9869
-13.5 | -0.9724 | 0.01011 | -0.0857 | -96.182
-13 | -0.9448 | 0.00986 | -0.0796 | -95.8215
-12.5 | -0.912 | 0.00963 | -0.0744 | -94.704
-12 | -0.8708 | 0.0094 | -0.071 | -92.6383
-11.5 | -0.8271 | 0.0092 | -0.0681 | -89.9022
-11 | -0.7831 | 0.00899 | -0.0652 | -87.1079
-10.5 | -0.7378 | 0.00875 | -0.0626 | -84.32
-10 | -0.6911 | 0.00857 | -0.0602 | -80.6418
-9.5 | -0.6424 | 0.00841 | -0.0582 | -76.3853
-9 | -0.5939 | 0.00825 | -0.0562 | -71.9879
-8.5 | -0.5449 | 0.00807 | -0.0543 | -67.5217
-8 | -0.4943 | 0.00794 | -0.0527 | -62.2544
-7.5 | -0.4433 | 0.00779 | -0.0511 | -56.9063
-7 | -0.392 | 0.00763 | -0.0497 | -51.3761
-6.5 | -0.3395 | 0.00753 | -0.0484 | -45.0863
-6 | -0.2873 | 0.00738 | -0.0471 | -38.9295
-5.5 | -0.2336 | 0.00726 | -0.0461 | -32.1763
-5 | -0.1809 | 0.00715 | -0.045 | -25.3007
-4.5 | -0.1267 | 0.00704 | -0.0441 | -17.9972
-4 | -0.0734 | 0.00696 | -0.0431 | -10.546
-3.5 | -0.019 | 0.00685 | -0.0422 | -2.7737
-3 | 0.0349 | 0.0068 | -0.0413 | 5.1324
-2.5 | 0.0896 | 0.00673 | -0.0406 | 13.3135
-2 | 0.1438 | 0.00668 | -0.0398 | 21.5269
-1.5 | 0.1981 | 0.00664 | -0.039 | 29.8343
-1 | 0.2527 | 0.00659 | -0.0383 | 38.346
-0.5 | 0.3064 | 0.00658 | -0.0375 | 46.5653
0 | 0.361 | 0.00653 | -0.0368 | 55.2833
0.5 | 0.4145 | 0.00654 | -0.0359 | 63.3792
1 | 0.4682 | 0.0065 | -0.0351 | 72.0308
1.5 | 0.5206 | 0.00646 | -0.0341 | 80.5882
2 | 0.5597 | 0.00587 | -0.0305 | 95.3492
2.5 | 0.6044 | 0.00557 | -0.028 | 108.5099
3 | 0.6506 | 0.00549 | -0.0257 | 118.5064
3.5 | 0.6999 | 0.00544 | -0.024 | 128.6581
4 | 0.7461 | 0.00545 | -0.0217 | 136.8991
4.5 | 0.7921 | 0.00545 | -0.0193 | 145.3394
5 | 0.8349 | 0.00547 | -0.0162 | 152.6325
5.5 | 0.883 | 0.00559 | -0.0144 | 157.9606
6 | 0.9426 | 0.00576 | -0.0151 | 163.6458
6.5 | 1.0121 | 0.00604 | -0.0182 | 167.5662
7 | 1.0877 | 0.00635 | -0.0227 | 171.2913
7.5 | 1.1497 | 0.00662 | -0.0242 | 173.6707
8 | 1.2121 | 0.00698 | -0.0258 | 173.6533
8.5 | 1.2732 | 0.00737 | -0.0273 | 172.7544
9 | 1.3276 | 0.00779 | -0.0273 | 170.4236
9.5 | 1.3731 | 0.00818 | -0.0254 | 167.8606
10 | 1.4301 | 0.00868 | -0.0262 | 164.7581
10.5 | 1.4859 | 0.00921 | -0.0269 | 161.3355
11 | 1.5393 | 0.0098 | -0.0272 | 157.0714
11.5 | 1.5897 | 0.01051 | -0.0272 | 151.2559
12 | 1.6248 | 0.01129 | -0.0242 | 143.915
12.5 | 1.6426 | 0.01204 | -0.0178 | 136.4286
13 | 1.6607 | 0.01305 | -0.012 | 127.2567
13.5 | 1.6806 | 0.01413 | -0.007 | 118.9384
14 | 1.6975 | 0.01559 | -0.0022 | 108.8839
14.5 | 1.7153 | 0.01727 | 0.0017 | 99.3225
15 | 1.7307 | 0.01931 | 0.0052 | 89.6271
15.5 | 1.7421 | 0.02185 | 0.0084 | 79.73
16 | 1.7512 | 0.02485 | 0.0109 | 70.4708
16.5 | 1.7557 | 0.02855 | 0.0129 | 61.4956
17 | 1.7572 | 0.03283 | 0.0143 | 53.5242
17.5 | 1.7523 | 0.03804 | 0.0151 | 46.0647
18 | 1.7382 | 0.04443 | 0.0153 | 39.1222
18.5 | 1.7221 | 0.05134 | 0.015 | 33.543
19 | 1.6995 | 0.0592 | 0.0141 | 28.7078
19.5 | 1.6749 | 0.06749 | 0.0127 | 24.817
20 | 1.6474 | 0.07635 | 0.0109 | 21.5769

## 101. Re 8M Mach 0.25 (1)
BIGFOIL.COM POLAR EXPORT
NACA45016.5
NACA45016.5 |  |  |  | Cl Max: | 1.851 | at alpha= | 15.5 | deg
JavaFoil+Calcfoil stall+Eppler ext transition |  |  |  | L/D Max: | 134.914 | at alpha= | 5 | deg
Re: | 8000000 |  |  | Cd Min: | 0.00753 | at alpha= | 3 | deg
Mach: | 0.25 |  |  | Cl=0 at alpha= | -3.2031 | deg
|  |  |  | @ Cl=0.1, Cd= | 0.0094306
|  |  |  | @ Cl=0.4, Cd= | 0.0093448
|  |  |  | @ Cl=0.6, Cd= | 0.00754
alpha (deg) | Cl | Cd | Cm | Cl/Cd
-17 | -0.779 | 0.11672 | -0.019 | -6.676
-16.5 | -0.795 | 0.10974 | -0.02 | -7.247
-16 | -0.808 | 0.10282 | -0.02 | -7.856
-15.5 | -0.816 | 0.09616 | -0.02 | -8.491
-15 | -0.822 | 0.08947 | -0.021 | -9.184
-14.5 | -0.823 | 0.08313 | -0.021 | -9.898
-14 | -0.821 | 0.07631 | -0.022 | -10.759
-13.5 | -0.816 | 0.06933 | -0.023 | -11.771
-13 | -0.81 | 0.0613 | -0.024 | -13.212
-12.5 | -0.862 | 0.02684 | -0.03 | -32.133
-12 | -0.889 | 0.01471 | -0.033 | -60.396
-11.5 | -0.873 | 0.01268 | -0.033 | -68.889
-11 | -0.845 | 0.01182 | -0.034 | -71.475
-10.5 | -0.809 | 0.01131 | -0.034 | -71.533
-10 | -0.769 | 0.01102 | -0.035 | -69.77
-9.5 | -0.725 | 0.0096 | -0.035 | -75.438
-9 | -0.678 | 0.0098 | -0.035 | -69.168
-8.5 | -0.628 | 0.01007 | -0.035 | -62.325
-8 | -0.576 | 0.00983 | -0.036 | -58.568
-7.5 | -0.521 | 0.01015 | -0.036 | -51.347
-7 | -0.465 | 0.00993 | -0.036 | -46.814
-6.5 | -0.407 | 0.0098 | -0.037 | -41.516
-6 | -0.348 | 0.00972 | -0.037 | -35.752
-5.5 | -0.287 | 0.00955 | -0.037 | -30.07
-5 | -0.226 | 0.00938 | -0.037 | -24.079
-4.5 | -0.164 | 0.00925 | -0.038 | -17.701
-4 | -0.101 | 0.00916 | -0.038 | -11.016
-3.5 | -0.038 | 0.00963 | -0.038 | -3.908
-3 | 0.026 | 0.00949 | -0.039 | 2.748
-2.5 | 0.09 | 0.00944 | -0.039 | 9.538
-2 | 0.154 | 0.00938 | -0.039 | 16.447
-1.5 | 0.219 | 0.00937 | -0.04 | 23.332
-1 | 0.283 | 0.0088 | -0.04 | 32.118
-0.5 | 0.347 | 0.00937 | -0.04 | 36.972
0 | 0.41 | 0.00934 | -0.041 | 43.91
0.5 | 0.474 | 0.00935 | -0.041 | 50.646
1 | 0.537 | 0.00928 | -0.041 | 57.899
1.5 | 0.6 | 0.00754 | -0.042 | 79.636
2 | 0.664 | 0.00771 | -0.042 | 86.062
2.5 | 0.726 | 0.00785 | -0.042 | 92.546
3 | 0.789 | 0.00753 | -0.043 | 104.778
3.5 | 0.851 | 0.00768 | -0.043 | 110.777
4 | 0.913 | 0.0077 | -0.043 | 118.519
4.5 | 0.975 | 0.0079 | -0.043 | 123.422
5 | 1.036 | 0.00768 | -0.044 | 134.914
5.5 | 1.096 | 0.00877 | -0.044 | 124.958
6 | 1.156 | 0.00905 | -0.044 | 127.726
6.5 | 1.215 | 0.00936 | -0.045 | 129.873
7 | 1.274 | 0.00971 | -0.045 | 131.184
7.5 | 1.331 | 0.01009 | -0.045 | 131.901
8 | 1.388 | 0.01071 | -0.046 | 129.515
8.5 | 1.443 | 0.01124 | -0.046 | 128.389
9 | 1.496 | 0.01185 | -0.046 | 126.211
9.5 | 1.547 | 0.01277 | -0.046 | 121.156
10 | 1.594 | 0.01362 | -0.047 | 117.058
10.5 | 1.639 | 0.01465 | -0.047 | 111.867
11 | 1.679 | 0.01594 | -0.047 | 105.317
11.5 | 1.715 | 0.01758 | -0.047 | 97.562
12 | 1.746 | 0.01961 | -0.047 | 89.013
12.5 | 1.772 | 0.02203 | -0.047 | 80.436
13 | 1.795 | 0.02481 | -0.047 | 72.344
13.5 | 1.814 | 0.02785 | -0.047 | 65.132
14 | 1.829 | 0.03118 | -0.047 | 58.653
14.5 | 1.84 | 0.03472 | -0.047 | 52.999
15 | 1.848 | 0.03851 | -0.046 | 47.976
15.5 | 1.851 | 0.04255 | -0.046 | 43.513
16 | 1.849 | 0.04684 | -0.046 | 39.467
16.5 | 1.841 | 0.05134 | -0.046 | 35.865
17 | 1.829 | 0.05616 | -0.046 | 32.566
17.5 | 1.812 | 0.06128 | -0.046 | 29.567
18 | 1.79 | 0.06669 | -0.046 | 26.838
18.5 | 1.763 | 0.07244 | -0.046 | 24.335
19 | 1.729 | 0.07844 | -0.046 | 22.046
19.5 | 1.689 | 0.08487 | -0.046 | 19.896
20 | 1.643 | 0.09158 | -0.046 | 17.94

## 102. Re 8M Mach 0.25 (2)
BIGFOIL.COM POLAR EXPORT
NACA45016.5
NACA45016.5 |  |  |  | Cl Max: | 1.7372 | at alpha= | 15.5 | deg
XFOIL ncrit=9 |  |  |  | L/D Max: | 172.582 | at alpha= | 8 | deg
Re: | 8000000 |  |  | Cd Min: | 0.10145 | at alpha= | 20 | deg
Mach: | 0.25 |  |  | Cl=0 at alpha= | -3.3288 | deg
|  |  |  | @ Cl=0.1, Cd= | 0.0067849
|  |  |  | @ Cl=0.4, Cd= | 0.00661
|  |  |  | @ Cl=0.6, Cd= | 0.0059727
alpha (deg) | Cl | Cd | Cm | Cl/Cd
-20 | -1.5054 | 0.03978 | -0.1129 | -37.8431
-19.5 | -1.5224 | 0.03356 | -0.1134 | -45.3635
-19 | -1.5369 | 0.02854 | -0.1112 | -53.8507
-18.5 | -1.5405 | 0.025 | -0.1068 | -61.62
-18 | -1.5325 | 0.02253 | -0.1015 | -68.0204
-17.5 | -1.5213 | 0.0206 | -0.0952 | -73.8495
-17 | -1.4895 | 0.01892 | -0.0913 | -78.7262
-16.5 | -1.438 | 0.01745 | -0.0899 | -82.4069
-16 | -1.3791 | 0.01615 | -0.0893 | -85.3932
-15.5 | -1.3328 | 0.01512 | -0.0861 | -88.1481
-14.5 | -1.2069 | 0.013 | -0.0857 | -92.8385
-14 | -1.1167 | 0.01202 | -0.0906 | -92.9035
-13.5 | -0.9957 | 0.01104 | -0.1016 | -90.1902
-13 | -0.9637 | 0.01073 | -0.0952 | -89.8136
-12.5 | -0.9311 | 0.01043 | -0.0888 | -89.2713
-12 | -0.8981 | 0.01007 | -0.0826 | -89.1857
-11.5 | -0.8557 | 0.00975 | -0.0782 | -87.7641
-11 | -0.8101 | 0.00949 | -0.0744 | -85.3635
-10.5 | -0.7622 | 0.00926 | -0.0711 | -82.311
-10 | -0.7142 | 0.009 | -0.0678 | -79.3556
-9.5 | -0.6652 | 0.00875 | -0.0649 | -76.0229
-9 | -0.6141 | 0.00854 | -0.0623 | -71.9087
-8.5 | -0.5626 | 0.00838 | -0.0599 | -67.136
-8 | -0.5108 | 0.00815 | -0.0576 | -62.6748
-7.5 | -0.4578 | 0.00799 | -0.0556 | -57.2966
-7 | -0.4042 | 0.00782 | -0.0537 | -51.688
-6.5 | -0.3504 | 0.00765 | -0.052 | -45.8039
-6 | -0.296 | 0.00753 | -0.0504 | -39.3094
-5.5 | -0.241 | 0.00736 | -0.0489 | -32.7446
-5 | -0.1858 | 0.00726 | -0.0476 | -25.5923
-4.5 | -0.1304 | 0.00713 | -0.0463 | -18.2889
-4 | -0.0751 | 0.00703 | -0.0451 | -10.6828
-3.5 | -0.019 | 0.00694 | -0.044 | -2.7378
-3 | 0.0365 | 0.00688 | -0.0429 | 5.3052
-2.5 | 0.0929 | 0.00679 | -0.0419 | 13.6819
-2 | 0.1483 | 0.00675 | -0.0408 | 21.9704
-1.5 | 0.2048 | 0.00669 | -0.04 | 30.6129
-1 | 0.2603 | 0.00667 | -0.039 | 39.0255
-0.5 | 0.3165 | 0.00664 | -0.0381 | 47.6657
0 | 0.3723 | 0.00661 | -0.0372 | 56.3238
0.5 | 0.4272 | 0.00661 | -0.0362 | 64.6293
1 | 0.4828 | 0.00658 | -0.0353 | 73.3739
1.5 | 0.5363 | 0.00657 | -0.034 | 81.6286
2 | 0.5833 | 0.0062 | -0.0314 | 94.0806
2.5 | 0.6215 | 0.00568 | -0.0271 | 109.419
3 | 0.6698 | 0.00559 | -0.0248 | 119.8211
3.5 | 0.7195 | 0.00555 | -0.0226 | 129.6396
4 | 0.7663 | 0.00558 | -0.0199 | 137.3297
4.5 | 0.8128 | 0.00556 | -0.0171 | 146.1871
5 | 0.854 | 0.00562 | -0.0131 | 151.9573
6 | 0.9697 | 0.00596 | -0.0125 | 162.7013
6.5 | 1.0507 | 0.00624 | -0.0172 | 168.3814
7 | 1.1285 | 0.00661 | -0.0214 | 170.7262
7.5 | 1.1892 | 0.0069 | -0.0217 | 172.3478
8 | 1.2564 | 0.00728 | -0.0235 | 172.5824
8.5 | 1.3141 | 0.00772 | -0.0233 | 170.2202
9 | 1.3605 | 0.00816 | -0.0208 | 166.7279
9.5 | 1.4217 | 0.00863 | -0.0215 | 164.7393
10 | 1.4806 | 0.00919 | -0.0218 | 161.1099
10.5 | 1.5382 | 0.00981 | -0.022 | 156.7992
11 | 1.5921 | 0.01056 | -0.0216 | 150.767
11.5 | 1.6343 | 0.01135 | -0.0191 | 143.9912
12 | 1.6479 | 0.01237 | -0.0115 | 133.2175
12.5 | 1.669 | 0.01346 | -0.0057 | 123.997
13 | 1.6851 | 0.01491 | 0.0002 | 113.0181
13.5 | 1.7037 | 0.01659 | 0.005 | 102.6944
14 | 1.7184 | 0.01878 | 0.0093 | 91.5016
14.5 | 1.7278 | 0.02163 | 0.0131 | 79.8798
15 | 1.7355 | 0.02499 | 0.016 | 69.4478
15.5 | 1.7372 | 0.02919 | 0.0183 | 59.5135
16 | 1.7315 | 0.03439 | 0.0198 | 50.3489
16.5 | 1.7141 | 0.04104 | 0.0206 | 41.7666
17 | 1.7029 | 0.04742 | 0.0207 | 35.911
17.5 | 1.672 | 0.05599 | 0.0201 | 29.8625
18 | 1.6454 | 0.06439 | 0.019 | 25.5537
18.5 | 1.6102 | 0.07401 | 0.0171 | 21.7565
19 | 1.5901 | 0.08213 | 0.0154 | 19.3608
19.5 | 1.5516 | 0.09266 | 0.0124 | 16.7451
20 | 1.53 | 0.10145 | 0.0097 | 15.0813

## 103. Re 8M Mach 0.50 (1)
BIGFOIL.COM POLAR EXPORT
NACA45016.5
NACA45016.5 |  |  |  | Cl Max: | 1.669 | at alpha= | 11 | deg
JavaFoil+Calcfoil stall+Eppler ext transition |  |  |  | L/D Max: | 116.562 | at alpha= | 5.5 | deg
Re: | 8000000 |  |  | Cd Min: | 0.00723 | at alpha= | 1.5 | deg
Mach: | 0.5 |  |  | Cl=0 at alpha= | -3.2042 | deg
|  |  |  | @ Cl=0.1, Cd= | 0.00925
|  |  |  | @ Cl=0.4, Cd= | 0.0091901
|  |  |  | @ Cl=0.6, Cd= | 0.0087357
alpha (deg) | Cl | Cd | Cm | Cl/Cd
-20 | -0.936 | 0.14427 | -0.02 | -6.486
-19.5 | -0.91 | 0.13467 | -0.021 | -6.759
-19 | -0.88 | 0.144 | -0.02 | -6.113
-18.5 | -0.854 | 0.13202 | -0.02 | -6.466
-18 | -0.829 | 0.12138 | -0.021 | -6.826
-17.5 | -0.799 | 0.12655 | -0.02 | -6.312
-17 | -0.771 | 0.11846 | -0.02 | -6.511
-16.5 | -0.747 | 0.10803 | -0.021 | -6.91
-16 | -0.715 | 0.11868 | -0.02 | -6.024
-15.5 | -0.689 | 0.10404 | -0.021 | -6.623
-15 | -0.666 | 0.09308 | -0.022 | -7.151
-14.5 | -0.632 | 0.10088 | -0.02 | -6.265
-14 | -0.607 | 0.0901 | -0.021 | -6.737
-13.5 | -0.578 | 0.09171 | -0.021 | -6.301
-13 | -0.551 | 0.08435 | -0.021 | -6.528
-12.5 | -0.526 | 0.07498 | -0.023 | -7.019
-12 | -0.495 | 0.07832 | -0.021 | -6.316
-11.5 | -0.471 | 0.06827 | -0.023 | -6.893
-11 | -0.439 | 0.07053 | -0.022 | -6.228
-10.5 | -0.41 | 0.07055 | -0.021 | -5.815
-10 | -0.385 | 0.06158 | -0.023 | -6.254
-9.5 | -0.356 | 0.06136 | -0.022 | -5.797
-9 | -0.328 | 0.05957 | -0.022 | -5.499
-8.5 | -0.47 | 0.04846 | -0.026 | -9.7
-8 | -0.558 | 0.01235 | -0.039 | -45.185
-7.5 | -0.533 | 0.01106 | -0.04 | -48.206
-7 | -0.488 | 0.00937 | -0.04 | -52.075
-6.5 | -0.435 | 0.00948 | -0.041 | -45.846
-6 | -0.376 | 0.00974 | -0.041 | -38.598
-5.5 | -0.314 | 0.00951 | -0.041 | -32.974
-5 | -0.248 | 0.00939 | -0.042 | -26.441
-4.5 | -0.181 | 0.00914 | -0.042 | -19.769
-4 | -0.112 | 0.009 | -0.042 | -12.413
-3.5 | -0.042 | 0.00947 | -0.043 | -4.412
-3 | 0.029 | 0.00929 | -0.043 | 3.121
-2.5 | 0.1 | 0.00925 | -0.043 | 10.84
-2 | 0.172 | 0.00913 | -0.044 | 18.837
-1.5 | 0.244 | 0.0087 | -0.044 | 28.034
-1 | 0.315 | 0.00917 | -0.045 | 34.373
-0.5 | 0.386 | 0.0092 | -0.045 | 42.003
0 | 0.457 | 0.00915 | -0.045 | 49.958
0.5 | 0.528 | 0.00873 | -0.046 | 60.446
1 | 0.598 | 0.00878 | -0.046 | 68.108
1.5 | 0.668 | 0.00723 | -0.046 | 92.379
2 | 0.738 | 0.00767 | -0.047 | 96.114
2.5 | 0.807 | 0.00748 | -0.047 | 107.922
3 | 0.875 | 0.00857 | -0.047 | 102.132
3.5 | 0.944 | 0.00885 | -0.048 | 106.667
4 | 1.011 | 0.00913 | -0.048 | 110.687
4.5 | 1.077 | 0.00948 | -0.048 | 113.695
5 | 1.143 | 0.00989 | -0.049 | 115.528
5.5 | 1.207 | 0.01035 | -0.049 | 116.562
6 | 1.27 | 0.01091 | -0.049 | 116.357
6.5 | 1.331 | 0.01174 | -0.05 | 113.301
7 | 1.389 | 0.01248 | -0.05 | 111.32
7.5 | 1.445 | 0.01337 | -0.05 | 108.111
8 | 1.498 | 0.01446 | -0.05 | 103.567
8.5 | 1.546 | 0.01587 | -0.05 | 97.412
9 | 1.589 | 0.0177 | -0.05 | 89.764
9.5 | 1.624 | 0.02021 | -0.05 | 80.364
10 | 1.651 | 0.02332 | -0.05 | 70.805
10.5 | 1.667 | 0.02751 | -0.05 | 60.588
11 | 1.669 | 0.03305 | -0.049 | 50.501
11.5 | 1.655 | 0.03985 | -0.049 | 41.542
12 | 1.617 | 0.04781 | -0.048 | 33.828
12.5 | 1.535 | 0.05722 | -0.047 | 26.817
13 | 1.258 | 0.07122 | -0.047 | 17.659
13.5 | 1.016 | 0.07964 | -0.046 | 12.759
14 | 1.043 | 0.08397 | -0.046 | 12.421
14.5 | 1.072 | 0.08518 | -0.047 | 12.584
15 | 1.097 | 0.09265 | -0.046 | 11.836
15.5 | 1.128 | 0.08967 | -0.047 | 12.58
16 | 1.148 | 0.10374 | -0.046 | 11.063

## 104. Re 8M Mach 0.50 (2)
BIGFOIL.COM POLAR EXPORT
NACA45016.5
NACA45016.5 |  |  |  | Cl Max: | 1.7625 | at alpha= | 12 | deg
XFOIL ncrit=9 |  |  |  | L/D Max: | 162.597 | at alpha= | 6.5 | deg
Re: | 8000000 |  |  | Cd Min: | 0.11302 | at alpha= | 17 | deg
Mach: | 0.5 |  |  | Cl=0 at alpha= | -3.351 | deg
|  |  |  | @ Cl=0.1, Cd= | 0.0071415
|  |  |  | @ Cl=0.4, Cd= | 0.0069598
|  |  |  | @ Cl=0.6, Cd= | 0.0069983
alpha (deg) | Cl | Cd | Cm | Cl/Cd
-14.5 | -0.4695 | 0.11136 | -0.0628 | -4.2161
-14 | -0.4605 | 0.09725 | -0.0799 | -4.7352
-13.5 | -0.4844 | 0.08524 | -0.0899 | -5.6828
-13 | -0.5096 | 0.0716 | -0.1049 | -7.1173
-12.5 | -0.525 | 0.05496 | -0.1288 | -9.5524
-12 | -0.5405 | 0.04037 | -0.1492 | -13.3887
-11.5 | -0.5724 | 0.03256 | -0.1523 | -17.5799
-11 | -0.6133 | 0.02668 | -0.1472 | -22.9873
-10.5 | -0.6584 | 0.02152 | -0.1368 | -30.5948
-10 | -0.6968 | 0.01724 | -0.1232 | -40.4176
-9.5 | -0.7172 | 0.01377 | -0.1089 | -52.0842
-9 | -0.6916 | 0.01136 | -0.0991 | -60.8803
-8.5 | -0.641 | 0.01027 | -0.0917 | -62.4148
-8 | -0.5825 | 0.00962 | -0.0856 | -60.5509
-7 | -0.4594 | 0.00879 | -0.0755 | -52.2639
-6.5 | -0.3968 | 0.00845 | -0.0712 | -46.9586
-6 | -0.3341 | 0.00822 | -0.0673 | -40.6448
-5.5 | -0.2711 | 0.00795 | -0.0638 | -34.1006
-5 | -0.2081 | 0.00779 | -0.0605 | -26.7137
-4.5 | -0.1449 | 0.00758 | -0.0576 | -19.1161
-4 | -0.0821 | 0.00746 | -0.0548 | -11.0054
-3.5 | -0.0186 | 0.00732 | -0.0524 | -2.541
-3 | 0.0438 | 0.00723 | -0.0499 | 6.0581
-2.5 | 0.1073 | 0.00713 | -0.0479 | 15.0491
-2 | 0.1699 | 0.00707 | -0.0457 | 24.0311
-1.5 | 0.2328 | 0.00702 | -0.0438 | 33.1624
-1 | 0.2959 | 0.00697 | -0.0419 | 42.4534
-0.5 | 0.3576 | 0.00698 | -0.0399 | 51.2321
0 | 0.4207 | 0.00695 | -0.0381 | 60.5324
0.5 | 0.4813 | 0.00698 | -0.036 | 68.9542
1 | 0.5436 | 0.00697 | -0.0341 | 77.9914
1.5 | 0.6034 | 0.007 | -0.0317 | 86.2
2 | 0.6622 | 0.00698 | -0.0292 | 94.8711
2.5 | 0.6953 | 0.00623 | -0.0218 | 111.6051
3 | 0.7393 | 0.00615 | -0.0163 | 120.2114
3.5 | 0.7844 | 0.00606 | -0.0107 | 129.4389
4 | 0.8302 | 0.00616 | -0.0053 | 134.7727
4.5 | 0.8734 | 0.00619 | 0.0007 | 141.0985
5 | 0.913 | 0.00628 | 0.0075 | 145.3822
5.5 | 1.0352 | 0.00663 | -0.0023 | 156.1388
6 | 1.1309 | 0.00709 | -0.0065 | 159.5063
6.5 | 1.2146 | 0.00747 | -0.008 | 162.5971
7 | 1.2905 | 0.00799 | -0.008 | 161.5144
7.5 | 1.3617 | 0.00853 | -0.0068 | 159.6366
8 | 1.4228 | 0.00913 | -0.0037 | 155.8379
8.5 | 1.4949 | 0.00992 | -0.0028 | 150.6956
9 | 1.5678 | 0.01072 | -0.0018 | 146.25
9.5 | 1.6368 | 0.01172 | -0.0003 | 139.6587
10 | 1.6872 | 0.01306 | 0.0037 | 129.1884
10.5 | 1.7118 | 0.01466 | 0.0113 | 116.7667
11 | 1.7352 | 0.01675 | 0.018 | 103.594
11.5 | 1.7542 | 0.01945 | 0.0239 | 90.1902
12 | 1.7625 | 0.02312 | 0.0291 | 76.2327
12.5 | 1.7598 | 0.02803 | 0.0331 | 62.7827
13 | 1.7371 | 0.03471 | 0.0357 | 50.0461
13.5 | 1.696 | 0.04301 | 0.0371 | 39.4327
14 | 1.642 | 0.05257 | 0.0373 | 31.2345
14.5 | 1.592 | 0.06221 | 0.0365 | 25.5907
15 | 1.533 | 0.07303 | 0.0344 | 20.9914
15.5 | 1.487 | 0.08331 | 0.0318 | 17.849
16 | 1.4501 | 0.0932 | 0.0289 | 15.559
16.5 | 1.4203 | 0.10287 | 0.0257 | 13.8067
17 | 1.3884 | 0.11302 | 0.0217 | 12.2846

## 105. Re 10M Mach 0.00 (1)
BIGFOIL.COM POLAR EXPORT
NACA45016.5
NACA45016.5 |  |  |  | Cl Max: | 1.93 | at alpha= | 17.5 | deg
JavaFoil+Calcfoil stall+Eppler ext transition |  |  |  | L/D Max: | 148.884 | at alpha= | 6.5 | deg
Re: | 10000000 |  |  | Cd Min: | 0.00767 | at alpha= | 1.5 | deg
Mach: | 0 |  |  | Cl=0 at alpha= | -3.2049 | deg
|  |  |  | @ Cl=0.1, Cd= | 0.0090897
|  |  |  | @ Cl=0.4, Cd= | 0.0094139
|  |  |  | @ Cl=0.6, Cd= | 0.0077231
alpha (deg) | Cl | Cd | Cm | Cl/Cd
-19 | -0.975 | 0.12306 | -0.019 | -7.922
-18.5 | -0.976 | 0.11619 | -0.02 | -8.399
-18 | -0.975 | 0.10955 | -0.02 | -8.901
-17.5 | -0.972 | 0.10324 | -0.02 | -9.42
-17 | -0.968 | 0.09689 | -0.021 | -9.992
-16.5 | -0.963 | 0.09013 | -0.021 | -10.68
-16 | -0.956 | 0.08308 | -0.022 | -11.503
-15.5 | -0.948 | 0.07532 | -0.023 | -12.59
-15 | -0.948 | 0.06214 | -0.024 | -15.26
-14.5 | -1 | 0.02849 | -0.028 | -35.089
-14 | -1.017 | 0.0174 | -0.03 | -58.482
-13.5 | -1.01 | 0.01405 | -0.031 | -71.918
-13 | -0.99 | 0.01264 | -0.032 | -78.381
-12.5 | -0.963 | 0.01185 | -0.032 | -81.297
-12 | -0.931 | 0.0113 | -0.032 | -82.362
-11.5 | -0.894 | 0.01092 | -0.033 | -81.884
-11 | -0.854 | 0.0106 | -0.033 | -80.529
-10.5 | -0.811 | 0.00929 | -0.033 | -87.29
-10 | -0.766 | 0.00952 | -0.033 | -80.437
-9.5 | -0.718 | 0.00981 | -0.034 | -73.246
-9 | -0.669 | 0.00955 | -0.034 | -69.99
-8.5 | -0.617 | 0.00989 | -0.034 | -62.45
-8 | -0.564 | 0.00968 | -0.035 | -58.293
-7.5 | -0.51 | 0.00952 | -0.035 | -53.548
-7 | -0.454 | 0.0099 | -0.035 | -45.839
-6.5 | -0.396 | 0.0097 | -0.035 | -40.858
-6 | -0.338 | 0.0096 | -0.036 | -35.248
-5.5 | -0.279 | 0.00947 | -0.036 | -29.488
-5 | -0.219 | 0.00995 | -0.036 | -22.052
-4.5 | -0.159 | 0.00981 | -0.037 | -16.187
-4 | -0.098 | 0.00918 | -0.037 | -10.661
-3.5 | -0.036 | 0.00911 | -0.037 | -4.002
-3 | 0.025 | 0.009 | -0.037 | 2.807
-2.5 | 0.087 | 0.00897 | -0.038 | 9.733
-2 | 0.15 | 0.00955 | -0.038 | 15.655
-1.5 | 0.212 | 0.00948 | -0.038 | 22.343
-1 | 0.274 | 0.00937 | -0.039 | 29.224
-0.5 | 0.336 | 0.00936 | -0.039 | 35.866
0 | 0.397 | 0.00944 | -0.039 | 42.085
0.5 | 0.459 | 0.0089 | -0.04 | 51.6
1 | 0.521 | 0.00885 | -0.04 | 58.83
1.5 | 0.582 | 0.00767 | -0.04 | 75.869
2 | 0.643 | 0.00785 | -0.041 | 81.99
2.5 | 0.704 | 0.00799 | -0.041 | 88.108
3 | 0.765 | 0.00794 | -0.041 | 96.302
3.5 | 0.826 | 0.0081 | -0.041 | 101.867
4 | 0.886 | 0.00829 | -0.042 | 106.829
4.5 | 0.946 | 0.00796 | -0.042 | 118.746
5 | 1.005 | 0.00814 | -0.042 | 123.541
5.5 | 1.065 | 0.00791 | -0.043 | 134.627
6 | 1.123 | 0.00772 | -0.043 | 145.473
6.5 | 1.181 | 0.00794 | -0.043 | 148.884
7 | 1.239 | 0.0091 | -0.044 | 136.077
7.5 | 1.296 | 0.00962 | -0.044 | 134.756
8 | 1.352 | 0.00999 | -0.044 | 135.281
8.5 | 1.406 | 0.0104 | -0.045 | 135.209
9 | 1.46 | 0.01089 | -0.045 | 134.05
9.5 | 1.512 | 0.01166 | -0.045 | 129.643
10 | 1.561 | 0.01229 | -0.045 | 126.982
10.5 | 1.608 | 0.01306 | -0.046 | 123.103
11 | 1.652 | 0.014 | -0.046 | 117.961
11.5 | 1.692 | 0.01514 | -0.046 | 111.761
12 | 1.729 | 0.01651 | -0.046 | 104.716
12.5 | 1.762 | 0.01811 | -0.046 | 97.304
13 | 1.792 | 0.01996 | -0.046 | 89.813
13.5 | 1.82 | 0.02201 | -0.046 | 82.666
14 | 1.844 | 0.02424 | -0.046 | 76.059
14.5 | 1.865 | 0.02671 | -0.046 | 69.833
15 | 1.884 | 0.02938 | -0.046 | 64.114
15.5 | 1.9 | 0.03225 | -0.046 | 58.909
16 | 1.912 | 0.03538 | -0.046 | 54.039
16.5 | 1.921 | 0.03867 | -0.046 | 49.664
17 | 1.927 | 0.04222 | -0.046 | 45.634
17.5 | 1.93 | 0.04595 | -0.046 | 42.003
18 | 1.93 | 0.04997 | -0.046 | 38.635
18.5 | 1.928 | 0.0541 | -0.046 | 35.642
19 | 1.922 | 0.05851 | -0.046 | 32.853
19.5 | 1.912 | 0.063 | -0.046 | 30.356
20 | 1.9 | 0.06796 | -0.046 | 27.951

## 106. Re 10M Mach 0.00 (2)
BIGFOIL.COM POLAR EXPORT
NACA45016.5
NACA45016.5 |  |  |  | Cl Max: | 1.7803 | at alpha= | 17.5 | deg
XFOIL ncrit=9 |  |  |  | L/D Max: | 179.535 | at alpha= | 8 | deg
Re: | 10000000 |  |  | Cd Min: | 0.0677 | at alpha= | 20 | deg
Mach: | 0 |  |  | Cl=0 at alpha= | -3.3162 | deg
|  |  |  | @ Cl=0.1, Cd= | 0.0064894
|  |  |  | @ Cl=0.4, Cd= | 0.0063275
|  |  |  | @ Cl=0.6, Cd= | 0.0056913
alpha (deg) | Cl | Cd | Cm | Cl/Cd
-20 | -1.6502 | 0.01883 | -0.0804 | -87.6367
-19.5 | -1.6288 | 0.01773 | -0.076 | -91.8669
-19 | -1.6075 | 0.01675 | -0.0712 | -95.9701
-18.5 | -1.5773 | 0.01593 | -0.0675 | -99.0144
-18 | -1.5278 | 0.01513 | -0.0674 | -100.9782
-17.5 | -1.4768 | 0.01442 | -0.0672 | -102.4133
-17 | -1.4234 | 0.01376 | -0.0674 | -103.4448
-16.5 | -1.3657 | 0.01313 | -0.0684 | -104.0137
-16 | -1.3265 | 0.01245 | -0.0654 | -106.5462
-15.5 | -1.2636 | 0.01177 | -0.0673 | -107.3577
-15 | -1.1897 | 0.01106 | -0.0714 | -107.5678
-14.5 | -1.0842 | 0.01032 | -0.0822 | -105.0581
-14 | -1.0201 | 0.00996 | -0.0841 | -102.4197
-13.5 | -0.9919 | 0.00977 | -0.0783 | -101.5251
-13 | -0.9598 | 0.00954 | -0.0732 | -100.608
-12.5 | -0.9204 | 0.00926 | -0.0697 | -99.3952
-12 | -0.8776 | 0.00902 | -0.0669 | -97.2949
-11.5 | -0.8332 | 0.00883 | -0.0643 | -94.3601
-11 | -0.7871 | 0.00867 | -0.062 | -90.7843
-10.5 | -0.7411 | 0.00846 | -0.0597 | -87.6005
-10 | -0.6939 | 0.00826 | -0.0576 | -84.0073
-9.5 | -0.6456 | 0.0081 | -0.0557 | -79.7037
-9 | -0.5959 | 0.00797 | -0.0541 | -74.7679
-8.5 | -0.5467 | 0.0078 | -0.0524 | -70.0897
-8 | -0.4961 | 0.00764 | -0.0509 | -64.9346
-7.5 | -0.4445 | 0.00753 | -0.0497 | -59.0305
-7 | -0.3932 | 0.00737 | -0.0483 | -53.3514
-6.5 | -0.3407 | 0.00725 | -0.0472 | -46.9931
-6 | -0.2877 | 0.00711 | -0.0462 | -40.4641
-5.5 | -0.235 | 0.00701 | -0.0452 | -33.5235
-5 | -0.1812 | 0.00689 | -0.0443 | -26.299
-4.5 | -0.1279 | 0.00681 | -0.0434 | -18.7812
-4 | -0.0739 | 0.00669 | -0.0426 | -11.0463
-3.5 | -0.02 | 0.00664 | -0.0418 | -3.012
-3 | 0.0344 | 0.00656 | -0.0411 | 5.2439
-2.5 | 0.0885 | 0.0065 | -0.0403 | 13.6154
-2 | 0.1426 | 0.00645 | -0.0396 | 22.1085
-1.5 | 0.1971 | 0.0064 | -0.0389 | 30.7969
-1 | 0.251 | 0.00639 | -0.0382 | 39.2801
-0.5 | 0.3059 | 0.00634 | -0.0376 | 48.2492
0 | 0.3595 | 0.00635 | -0.0369 | 56.6142
0.5 | 0.4136 | 0.00632 | -0.0362 | 65.443
1 | 0.4672 | 0.00631 | -0.0355 | 74.0412
1.5 | 0.5201 | 0.0063 | -0.0346 | 82.5556
2 | 0.5721 | 0.0062 | -0.0336 | 92.2742
2.5 | 0.6072 | 0.00556 | -0.0293 | 109.2086
3 | 0.6553 | 0.00541 | -0.0275 | 121.1275
3.5 | 0.7027 | 0.00538 | -0.0256 | 130.6134
4 | 0.751 | 0.00536 | -0.0238 | 140.1119
4.5 | 0.7974 | 0.00536 | -0.0217 | 148.7687
5 | 0.8409 | 0.00537 | -0.0189 | 156.5922
5.5 | 0.884 | 0.0054 | -0.016 | 163.7037
6 | 0.9326 | 0.00557 | -0.0144 | 167.4327
6.5 | 0.9899 | 0.00575 | -0.0149 | 172.1565
7 | 1.062 | 0.00603 | -0.0187 | 176.1194
7.5 | 1.1369 | 0.00639 | -0.0233 | 177.9186
8 | 1.1957 | 0.00666 | -0.0242 | 179.5345
8.5 | 1.26 | 0.00703 | -0.0265 | 179.2319
9 | 1.3187 | 0.00745 | -0.0277 | 177.0067
9.5 | 1.3666 | 0.0079 | -0.0265 | 172.9873
10 | 1.4128 | 0.00838 | -0.0251 | 168.5919
10.5 | 1.4674 | 0.0089 | -0.0257 | 164.8764
11 | 1.5202 | 0.00947 | -0.0261 | 160.528
11.5 | 1.5698 | 0.01017 | -0.026 | 154.3559
12 | 1.6173 | 0.01092 | -0.0256 | 148.1044
12.5 | 1.6437 | 0.01172 | -0.0212 | 140.2474
13 | 1.664 | 0.01253 | -0.0156 | 132.8013
13.5 | 1.6823 | 0.01356 | -0.0103 | 124.0634
14 | 1.7005 | 0.01478 | -0.0055 | 115.0541
14.5 | 1.7202 | 0.01621 | -0.0015 | 106.1197
15 | 1.738 | 0.01793 | 0.002 | 96.9325
15.5 | 1.7511 | 0.02015 | 0.0054 | 86.9032
16 | 1.7636 | 0.02269 | 0.0081 | 77.7259
16.5 | 1.7725 | 0.02575 | 0.0104 | 68.835
17 | 1.7794 | 0.02929 | 0.012 | 60.7511
17.5 | 1.7803 | 0.03363 | 0.0132 | 52.9379
18 | 1.7746 | 0.03887 | 0.0139 | 45.6547
18.5 | 1.7645 | 0.04489 | 0.014 | 39.3072
19 | 1.7468 | 0.05193 | 0.0136 | 33.6376
19.5 | 1.7274 | 0.05942 | 0.0127 | 29.071
20 | 1.7028 | 0.0677 | 0.0113 | 25.1521

## 107. Re 10M Mach 0.10 (1)
BIGFOIL.COM POLAR EXPORT
NACA45016.5
NACA45016.5 |  |  |  | Cl Max: | 1.918 | at alpha= | 17.5 | deg
JavaFoil+Calcfoil stall+Eppler ext transition |  |  |  | L/D Max: | 145.454 | at alpha= | 6 | deg
Re: | 10000000 |  |  | Cd Min: | 0.00756 | at alpha= | 2.5 | deg
Mach: | 0.1 |  |  | Cl=0 at alpha= | -3.2016 | deg
|  |  |  | @ Cl=0.1, Cd= | 0.0090723
|  |  |  | @ Cl=0.4, Cd= | 0.0094316
|  |  |  | @ Cl=0.6, Cd= | 0.0077443
alpha (deg) | Cl | Cd | Cm | Cl/Cd
-18.5 | -0.948 | 0.11921 | -0.02 | -7.95
-18 | -0.95 | 0.1125 | -0.02 | -8.44
-17.5 | -0.949 | 0.10615 | -0.02 | -8.943
-17 | -0.948 | 0.09953 | -0.021 | -9.52
-16.5 | -0.944 | 0.09322 | -0.021 | -10.122
-16 | -0.938 | 0.08647 | -0.022 | -10.85
-15.5 | -0.932 | 0.07934 | -0.022 | -11.74
-15 | -0.926 | 0.07048 | -0.023 | -13.134
-14.5 | -0.961 | 0.04023 | -0.027 | -23.892
-14 | -0.991 | 0.02176 | -0.03 | -45.55
-13.5 | -0.996 | 0.01533 | -0.031 | -64.995
-13 | -0.983 | 0.01315 | -0.032 | -74.737
-12.5 | -0.959 | 0.01217 | -0.032 | -78.768
-12 | -0.928 | 0.01152 | -0.032 | -80.558
-11.5 | -0.893 | 0.01107 | -0.033 | -80.692
-11 | -0.854 | 0.01076 | -0.033 | -79.362
-10.5 | -0.812 | 0.00938 | -0.033 | -86.553
-10 | -0.767 | 0.00956 | -0.034 | -80.175
-9.5 | -0.72 | 0.00986 | -0.034 | -72.959
-9 | -0.67 | 0.0096 | -0.034 | -69.794
-8.5 | -0.619 | 0.00997 | -0.034 | -62.072
-8 | -0.566 | 0.00971 | -0.035 | -58.279
-7.5 | -0.512 | 0.00955 | -0.035 | -53.57
-7 | -0.455 | 0.01 | -0.035 | -45.537
-6.5 | -0.398 | 0.00976 | -0.036 | -40.797
-6 | -0.34 | 0.00959 | -0.036 | -35.423
-5.5 | -0.28 | 0.0095 | -0.036 | -29.522
-5 | -0.22 | 0.00938 | -0.036 | -23.495
-4.5 | -0.16 | 0.00983 | -0.037 | -16.235
-4 | -0.098 | 0.00933 | -0.037 | -10.545
-3.5 | -0.037 | 0.0091 | -0.037 | -4.028
-3 | 0.025 | 0.00906 | -0.038 | 2.805
-2.5 | 0.088 | 0.00896 | -0.038 | 9.794
-2 | 0.15 | 0.00954 | -0.038 | 15.746
-1.5 | 0.213 | 0.00949 | -0.039 | 22.422
-1 | 0.275 | 0.00945 | -0.039 | 29.122
-0.5 | 0.337 | 0.00942 | -0.039 | 35.809
0 | 0.399 | 0.00944 | -0.039 | 42.314
0.5 | 0.461 | 0.00892 | -0.04 | 51.717
1 | 0.523 | 0.00888 | -0.04 | 58.937
1.5 | 0.585 | 0.0077 | -0.04 | 75.947
2 | 0.646 | 0.00788 | -0.041 | 82.026
2.5 | 0.708 | 0.00756 | -0.041 | 93.642
3 | 0.769 | 0.00797 | -0.041 | 96.501
3.5 | 0.83 | 0.00813 | -0.042 | 102.011
4 | 0.89 | 0.00783 | -0.042 | 113.628
4.5 | 0.95 | 0.008 | -0.042 | 118.745
5 | 1.01 | 0.00775 | -0.043 | 130.26
5.5 | 1.069 | 0.00796 | -0.043 | 134.429
6 | 1.128 | 0.00776 | -0.043 | 145.454
6.5 | 1.187 | 0.0089 | -0.044 | 133.278
7 | 1.244 | 0.00917 | -0.044 | 135.654
7.5 | 1.301 | 0.00972 | -0.044 | 133.844
8 | 1.357 | 0.01008 | -0.045 | 134.715
8.5 | 1.412 | 0.01053 | -0.045 | 134.16
9 | 1.466 | 0.01101 | -0.045 | 133.063
9.5 | 1.517 | 0.0118 | -0.045 | 128.56
10 | 1.567 | 0.01247 | -0.046 | 125.636
10.5 | 1.613 | 0.01327 | -0.046 | 121.584
11 | 1.656 | 0.01425 | -0.046 | 116.244
11.5 | 1.696 | 0.01544 | -0.046 | 109.837
12 | 1.732 | 0.0169 | -0.046 | 102.515
12.5 | 1.765 | 0.01861 | -0.046 | 94.861
13 | 1.794 | 0.02054 | -0.046 | 87.342
13.5 | 1.821 | 0.02271 | -0.046 | 80.174
14 | 1.844 | 0.02503 | -0.046 | 73.649
14.5 | 1.864 | 0.0276 | -0.046 | 67.527
15 | 1.881 | 0.0304 | -0.046 | 61.867
15.5 | 1.896 | 0.0334 | -0.046 | 56.763
16 | 1.906 | 0.03668 | -0.046 | 51.955
16.5 | 1.913 | 0.04011 | -0.046 | 47.684
17 | 1.917 | 0.04378 | -0.046 | 43.782
17.5 | 1.918 | 0.04773 | -0.046 | 40.178
18 | 1.916 | 0.05184 | -0.046 | 36.952
18.5 | 1.911 | 0.05624 | -0.046 | 33.969
19 | 1.902 | 0.06074 | -0.046 | 31.308
19.5 | 1.888 | 0.06553 | -0.046 | 28.818
20 | 1.872 | 0.07058 | -0.046 | 26.524

## 108. Re 10M Mach 0.10 (2)
BIGFOIL.COM POLAR EXPORT
NACA45016.5
NACA45016.5 |  |  |  | Cl Max: | 1.7736 | at alpha= | 17 | deg
XFOIL ncrit=9 |  |  |  | L/D Max: | 178.956 | at alpha= | 8.5 | deg
Re: | 10000000 |  |  | Cd Min: | 0.07285 | at alpha= | 20 | deg
Mach: | 0.1 |  |  | Cl=0 at alpha= | -3.3172 | deg
|  |  |  | @ Cl=0.1, Cd= | 0.0064999
|  |  |  | @ Cl=0.4, Cd= | 0.0063389
|  |  |  | @ Cl=0.6, Cd= | 0.0057715
alpha (deg) | Cl | Cd | Cm | Cl/Cd
-20 | -1.6487 | 0.02015 | -0.0868 | -81.8213
-19.5 | -1.6299 | 0.01881 | -0.0822 | -86.6507
-19 | -1.6101 | 0.0176 | -0.0773 | -91.483
-18.5 | -1.5892 | 0.01663 | -0.0719 | -95.5622
-18 | -1.5403 | 0.01571 | -0.0714 | -98.0458
-17.5 | -1.4898 | 0.01488 | -0.0709 | -100.121
-17 | -1.4364 | 0.01414 | -0.0708 | -101.5842
-16.5 | -1.3777 | 0.01346 | -0.0716 | -102.3551
-16 | -1.3372 | 0.01286 | -0.0686 | -103.9813
-15.5 | -1.2742 | 0.01211 | -0.0701 | -105.2188
-15 | -1.2021 | 0.01133 | -0.0735 | -106.0989
-14.5 | -1.097 | 0.01052 | -0.0838 | -104.2776
-14 | -1.0244 | 0.01009 | -0.0871 | -101.5263
-13.5 | -0.9958 | 0.00989 | -0.0812 | -100.6876
-13 | -0.9648 | 0.00969 | -0.0757 | -99.5666
-12.5 | -0.9258 | 0.0094 | -0.0719 | -98.4894
-12 | -0.8832 | 0.00912 | -0.0688 | -96.8421
-11.5 | -0.8387 | 0.00892 | -0.066 | -94.0247
-11 | -0.7925 | 0.00873 | -0.0635 | -90.7789
-10.5 | -0.7457 | 0.00855 | -0.0611 | -87.2164
-10 | -0.6983 | 0.00833 | -0.0589 | -83.8295
-9.5 | -0.6498 | 0.00815 | -0.0569 | -79.7301
-9 | -0.5999 | 0.00801 | -0.0551 | -74.8939
-8.5 | -0.5499 | 0.00785 | -0.0534 | -70.051
-8 | -0.4992 | 0.00768 | -0.0518 | -65
-7.5 | -0.4472 | 0.00755 | -0.0504 | -59.2318
-6.5 | -0.3428 | 0.00727 | -0.0478 | -47.1527
-6 | -0.2893 | 0.00714 | -0.0468 | -40.5182
-5.5 | -0.2364 | 0.00702 | -0.0456 | -33.6752
-5 | -0.1821 | 0.00691 | -0.0448 | -26.3531
-4.5 | -0.1286 | 0.00682 | -0.0437 | -18.8563
-4 | -0.0742 | 0.00671 | -0.0429 | -11.0581
-3.5 | -0.02 | 0.00665 | -0.0421 | -3.0075
-3 | 0.0347 | 0.00657 | -0.0413 | 5.2816
-2.5 | 0.089 | 0.00651 | -0.0405 | 13.6713
-2 | 0.1436 | 0.00646 | -0.0398 | 22.2291
-1.5 | 0.1983 | 0.00641 | -0.0391 | 30.936
-1 | 0.2525 | 0.0064 | -0.0383 | 39.4531
-0.5 | 0.3077 | 0.00635 | -0.0377 | 48.4567
0 | 0.3616 | 0.00636 | -0.0369 | 56.8553
0.5 | 0.4161 | 0.00633 | -0.0363 | 65.7346
1.5 | 0.5231 | 0.00631 | -0.0346 | 82.9002
2 | 0.5754 | 0.00622 | -0.0336 | 92.508
2.5 | 0.6105 | 0.00558 | -0.0292 | 109.4086
3 | 0.6589 | 0.00543 | -0.0274 | 121.3444
3.5 | 0.7063 | 0.0054 | -0.0253 | 130.7963
4 | 0.755 | 0.00537 | -0.0236 | 140.5959
4.5 | 0.8013 | 0.00538 | -0.0213 | 148.9405
5 | 0.8451 | 0.00539 | -0.0185 | 156.7904
5.5 | 0.888 | 0.00543 | -0.0154 | 163.5359
6 | 0.9371 | 0.00559 | -0.0139 | 167.6386
7 | 1.0696 | 0.00607 | -0.0185 | 176.2109
7.5 | 1.1449 | 0.00643 | -0.0231 | 178.056
8.5 | 1.2688 | 0.00709 | -0.0262 | 178.9563
9 | 1.3272 | 0.00752 | -0.0271 | 176.4894
9.5 | 1.3661 | 0.00795 | -0.0238 | 171.8365
10 | 1.422 | 0.00845 | -0.0244 | 168.284
10.5 | 1.477 | 0.00898 | -0.0249 | 164.4766
11 | 1.53 | 0.00957 | -0.0251 | 159.8746
11.5 | 1.5795 | 0.01031 | -0.0249 | 153.2008
12 | 1.6268 | 0.0111 | -0.0244 | 146.5586
12.5 | 1.6481 | 0.01191 | -0.0188 | 138.3795
13 | 1.6683 | 0.0128 | -0.0132 | 130.3359
13.5 | 1.6876 | 0.01387 | -0.008 | 121.6727
14 | 1.7047 | 0.01522 | -0.0032 | 112.0039
14.5 | 1.7245 | 0.01675 | 0.0007 | 102.9552
15 | 1.7403 | 0.01871 | 0.0043 | 93.0144
15.5 | 1.7519 | 0.02117 | 0.0077 | 82.7539
16 | 1.7633 | 0.02395 | 0.0102 | 73.6242
16.5 | 1.7699 | 0.02738 | 0.0123 | 64.6421
17 | 1.7736 | 0.03137 | 0.0138 | 56.5381
17.5 | 1.7729 | 0.03607 | 0.0148 | 49.1516
18 | 1.7605 | 0.04218 | 0.0152 | 41.7378
18.5 | 1.7473 | 0.04869 | 0.015 | 35.8862
19 | 1.7274 | 0.05612 | 0.0144 | 30.7805
19.5 | 1.7049 | 0.06406 | 0.0132 | 26.6141
20 | 1.6775 | 0.07285 | 0.0115 | 23.0268

## 109. Re 10M Mach 0.25 (1)
BIGFOIL.COM POLAR EXPORT
NACA45016.5
NACA45016.5 |  |  |  | Cl Max: | 1.856 | at alpha= | 15.5 | deg
JavaFoil+Calcfoil stall+Eppler ext transition |  |  |  | L/D Max: | 140.266 | at alpha= | 5.5 | deg
Re: | 10000000 |  |  | Cd Min: | 0.0076 | at alpha= | 2 | deg
Mach: | 0.25 |  |  | Cl=0 at alpha= | -3.2031 | deg
|  |  |  | @ Cl=0.1, Cd= | 0.0091331
|  |  |  | @ Cl=0.4, Cd= | 0.0091232
|  |  |  | @ Cl=0.6, Cd= | 0.0079583
alpha (deg) | Cl | Cd | Cm | Cl/Cd
-17 | -0.78 | 0.11516 | -0.019 | -6.773
-16.5 | -0.796 | 0.108 | -0.02 | -7.373
-16 | -0.809 | 0.10138 | -0.02 | -7.976
-15.5 | -0.817 | 0.09467 | -0.021 | -8.635
-15 | -0.823 | 0.08818 | -0.021 | -9.329
-14.5 | -0.824 | 0.0817 | -0.022 | -10.088
-14 | -0.823 | 0.07468 | -0.022 | -11.018
-13.5 | -0.819 | 0.06721 | -0.023 | -12.184
-13 | -0.818 | 0.05605 | -0.025 | -14.599
-12.5 | -0.889 | 0.01942 | -0.031 | -45.755
-12 | -0.896 | 0.01356 | -0.033 | -66.047
-11.5 | -0.876 | 0.01227 | -0.033 | -71.388
-11 | -0.846 | 0.01156 | -0.034 | -73.121
-10.5 | -0.809 | 0.01111 | -0.034 | -72.821
-10 | -0.769 | 0.0107 | -0.035 | -71.834
-9.5 | -0.725 | 0.0098 | -0.035 | -74.003
-9 | -0.678 | 0.00946 | -0.035 | -71.673
-8.5 | -0.628 | 0.00974 | -0.035 | -64.446
-8 | -0.576 | 0.0095 | -0.036 | -60.596
-7.5 | -0.521 | 0.00982 | -0.036 | -53.084
-7 | -0.465 | 0.00966 | -0.036 | -48.112
-6.5 | -0.407 | 0.01011 | -0.037 | -40.23
-6 | -0.348 | 0.00987 | -0.037 | -35.197
-5.5 | -0.287 | 0.0097 | -0.037 | -29.601
-5 | -0.226 | 0.00911 | -0.037 | -24.778
-4.5 | -0.164 | 0.00898 | -0.038 | -18.22
-4 | -0.101 | 0.00946 | -0.038 | -10.663
-3.5 | -0.038 | 0.00936 | -0.038 | -4.02
-3 | 0.026 | 0.00924 | -0.039 | 2.824
-2.5 | 0.09 | 0.00913 | -0.039 | 9.871
-2 | 0.154 | 0.00915 | -0.039 | 16.874
-1.5 | 0.219 | 0.00914 | -0.04 | 23.937
-1 | 0.283 | 0.0097 | -0.04 | 29.135
-0.5 | 0.347 | 0.00914 | -0.04 | 37.906
0 | 0.41 | 0.00912 | -0.041 | 44.994
0.5 | 0.474 | 0.00915 | -0.041 | 51.796
1 | 0.537 | 0.00911 | -0.041 | 58.989
1.5 | 0.601 | 0.00794 | -0.042 | 75.672
2 | 0.664 | 0.0076 | -0.042 | 87.352
2.5 | 0.726 | 0.00774 | -0.042 | 93.807
3 | 0.789 | 0.00792 | -0.043 | 99.644
3.5 | 0.851 | 0.00788 | -0.043 | 108.032
4 | 0.913 | 0.00807 | -0.043 | 113.145
4.5 | 0.975 | 0.00782 | -0.043 | 124.577
5 | 1.036 | 0.00804 | -0.044 | 128.905
5.5 | 1.096 | 0.00782 | -0.044 | 140.266
6 | 1.156 | 0.00899 | -0.044 | 128.664
6.5 | 1.216 | 0.00927 | -0.045 | 131.123
7 | 1.274 | 0.00964 | -0.045 | 132.152
7.5 | 1.332 | 0.01001 | -0.045 | 133.063
8 | 1.388 | 0.01065 | -0.046 | 130.303
8.5 | 1.443 | 0.01116 | -0.046 | 129.356
9 | 1.496 | 0.01177 | -0.046 | 127.155
9.5 | 1.547 | 0.0127 | -0.046 | 121.798
10 | 1.595 | 0.01356 | -0.047 | 117.65
10.5 | 1.639 | 0.01458 | -0.047 | 112.427
11 | 1.68 | 0.01588 | -0.047 | 105.795
11.5 | 1.716 | 0.01747 | -0.047 | 98.18
12 | 1.747 | 0.01942 | -0.047 | 89.966
12.5 | 1.774 | 0.02168 | -0.047 | 81.832
13 | 1.798 | 0.02426 | -0.047 | 74.095
13.5 | 1.818 | 0.02707 | -0.047 | 67.157
14 | 1.833 | 0.03012 | -0.047 | 60.86
14.5 | 1.845 | 0.03345 | -0.047 | 55.144
15 | 1.853 | 0.03699 | -0.047 | 50.082
15.5 | 1.856 | 0.04085 | -0.047 | 45.442
16 | 1.854 | 0.04495 | -0.047 | 41.24
16.5 | 1.846 | 0.04931 | -0.047 | 37.443
17 | 1.834 | 0.05404 | -0.047 | 33.934
17.5 | 1.816 | 0.05901 | -0.046 | 30.784
18 | 1.794 | 0.06426 | -0.046 | 27.923
18.5 | 1.767 | 0.06984 | -0.046 | 25.302
19 | 1.733 | 0.07578 | -0.046 | 22.873
19.5 | 1.692 | 0.08212 | -0.046 | 20.607
20 | 1.647 | 0.08866 | -0.046 | 18.571

## 110. Re 10M Mach 0.25 (2)
BIGFOIL.COM POLAR EXPORT
NACA45016.5
NACA45016.5 |  |  |  | Cl Max: | 1.7504 | at alpha= | 15.5 | deg
XFOIL ncrit=9 |  |  |  | L/D Max: | 178.186 | at alpha= | 7.5 | deg
Re: | 10000000 |  |  | Cd Min: | 0.09886 | at alpha= | 20 | deg
Mach: | 0.25 |  |  | Cl=0 at alpha= | -3.3207 | deg
|  |  |  | @ Cl=0.1, Cd= | 0.0065803
|  |  |  | @ Cl=0.4, Cd= | 0.0064104
|  |  |  | @ Cl=0.6, Cd= | 0.0062082
alpha (deg) | Cl | Cd | Cm | Cl/Cd
-14 | -1.0487 | 0.01106 | -0.1045 | -94.8192
-13.5 | -1.0209 | 0.0107 | -0.0973 | -95.4112
-13 | -0.9872 | 0.01037 | -0.0912 | -95.1977
-12.5 | -0.952 | 0.01008 | -0.0852 | -94.4444
-12 | -0.912 | 0.00983 | -0.0802 | -92.7772
-11.5 | -0.8673 | 0.00949 | -0.0762 | -91.3909
-11 | -0.8209 | 0.00918 | -0.0726 | -89.4227
-10.5 | -0.7726 | 0.00894 | -0.0693 | -86.4206
-10 | -0.7226 | 0.00875 | -0.0664 | -82.5829
-9.5 | -0.6719 | 0.00849 | -0.0637 | -79.1402
-9 | -0.6214 | 0.00828 | -0.0611 | -75.0483
-8.5 | -0.5686 | 0.00809 | -0.0589 | -70.2843
-8 | -0.5155 | 0.00791 | -0.0568 | -65.1707
-7.5 | -0.4625 | 0.00772 | -0.0548 | -59.9093
-7 | -0.4079 | 0.00757 | -0.0531 | -53.8838
-6.5 | -0.354 | 0.00741 | -0.0513 | -47.7733
-6 | -0.2985 | 0.00726 | -0.0499 | -41.1157
-5.5 | -0.2435 | 0.00713 | -0.0485 | -34.1515
-5 | -0.1877 | 0.00701 | -0.0473 | -26.776
-4.5 | -0.1322 | 0.0069 | -0.046 | -19.1594
-4 | -0.0759 | 0.0068 | -0.0449 | -11.1618
-3.5 | -0.0203 | 0.00672 | -0.0438 | -3.0208
-3 | 0.0363 | 0.00662 | -0.0428 | 5.4834
-2.5 | 0.0921 | 0.00659 | -0.0418 | 13.9757
-2 | 0.1489 | 0.00652 | -0.041 | 22.8374
-1.5 | 0.2047 | 0.00649 | -0.04 | 31.5408
-1 | 0.2612 | 0.00645 | -0.0392 | 40.4961
-0.5 | 0.3175 | 0.00642 | -0.0384 | 49.4548
0 | 0.373 | 0.00642 | -0.0374 | 58.0997
0.5 | 0.4294 | 0.0064 | -0.0366 | 67.0938
1 | 0.484 | 0.00641 | -0.0355 | 75.507
1.5 | 0.5398 | 0.00638 | -0.0346 | 84.6082
2 | 0.5928 | 0.00634 | -0.0333 | 93.5016
2.5 | 0.6294 | 0.00567 | -0.0287 | 111.0053
3 | 0.6783 | 0.00554 | -0.0265 | 122.4368
3.5 | 0.7262 | 0.0055 | -0.024 | 132.0364
4 | 0.7764 | 0.00547 | -0.022 | 141.9378
4.5 | 0.8222 | 0.00552 | -0.0191 | 148.9493
5 | 0.8675 | 0.00549 | -0.0159 | 158.0146
5.5 | 0.9086 | 0.00557 | -0.0119 | 163.1239
6 | 0.9598 | 0.00569 | -0.0101 | 168.6819
6.5 | 1.0299 | 0.006 | -0.0126 | 171.65
7 | 1.1136 | 0.0063 | -0.018 | 176.7619
7.5 | 1.1885 | 0.00667 | -0.0214 | 178.1859
8 | 1.2492 | 0.00705 | -0.0219 | 177.1915
8.5 | 1.3137 | 0.00743 | -0.0231 | 176.8102
9 | 1.3667 | 0.00788 | -0.022 | 173.4391
9.5 | 1.4153 | 0.00833 | -0.0199 | 169.904
10 | 1.4732 | 0.0089 | -0.0201 | 165.5281
10.5 | 1.5299 | 0.00951 | -0.02 | 160.8728
11 | 1.5843 | 0.01021 | -0.0197 | 155.1714
11.5 | 1.6334 | 0.01113 | -0.0187 | 146.7565
12 | 1.6571 | 0.01211 | -0.013 | 136.8373
12.5 | 1.6765 | 0.0132 | -0.0068 | 127.0076
13 | 1.6939 | 0.01456 | -0.001 | 116.3393
13.5 | 1.7116 | 0.01618 | 0.0041 | 105.7849
14 | 1.7277 | 0.01823 | 0.0085 | 94.7724
14.5 | 1.7394 | 0.02086 | 0.0123 | 83.3845
15 | 1.7466 | 0.02417 | 0.0155 | 72.2631
15.5 | 1.7504 | 0.02813 | 0.0179 | 62.2254
16 | 1.7484 | 0.03293 | 0.0195 | 53.0944
16.5 | 1.735 | 0.03911 | 0.0205 | 44.3621
17 | 1.7222 | 0.04558 | 0.0207 | 37.7841
17.5 | 1.6988 | 0.05329 | 0.0204 | 31.8784
18 | 1.673 | 0.06152 | 0.0195 | 27.1944
18.5 | 1.6382 | 0.07096 | 0.0178 | 23.0862
19 | 1.6094 | 0.08001 | 0.0158 | 20.115
19.5 | 1.581 | 0.08925 | 0.0134 | 17.7143
20 | 1.5519 | 0.09886 | 0.0105 | 15.698

## 111. Re 10M Mach 0.50 (1)
BIGFOIL.COM POLAR EXPORT
NACA45016.5
NACA45016.5 |  |  |  | Cl Max: | 1.671 | at alpha= | 11 | deg
JavaFoil+Calcfoil stall+Eppler ext transition |  |  |  | L/D Max: | 117.962 | at alpha= | 5.5 | deg
Re: | 10000000 |  |  | Cd Min: | 0.00736 | at alpha= | 2.5 | deg
Mach: | 0.5 |  |  | Cl=0 at alpha= | -3.2042 | deg
|  |  |  | @ Cl=0.1, Cd= | 0.00898
|  |  |  | @ Cl=0.4, Cd= | 0.00894
|  |  |  | @ Cl=0.6, Cd= | 0.0085814
alpha (deg) | Cl | Cd | Cm | Cl/Cd
-20 | -0.939 | 0.15391 | -0.021 | -6.099
-19.5 | -0.914 | 0.14153 | -0.022 | -6.456
-19 | -0.882 | 0.15045 | -0.021 | -5.861
-18.5 | -0.857 | 0.13146 | -0.021 | -6.521
-18 | -0.834 | 0.11891 | -0.022 | -7.01
-17.5 | -0.8 | 0.1238 | -0.021 | -6.459
-17 | -0.773 | 0.11561 | -0.021 | -6.682
-16.5 | -0.749 | 0.10411 | -0.022 | -7.199
-16 | -0.715 | 0.114 | -0.02 | -6.276
-15.5 | -0.691 | 0.10144 | -0.021 | -6.809
-15 | -0.669 | 0.08904 | -0.023 | -7.511
-14.5 | -0.633 | 0.09892 | -0.02 | -6.398
-14 | -0.609 | 0.08699 | -0.022 | -7.004
-13.5 | -0.579 | 0.08943 | -0.021 | -6.47
-13 | -0.552 | 0.08201 | -0.022 | -6.73
-12.5 | -0.529 | 0.072 | -0.024 | -7.343
-12 | -0.496 | 0.07612 | -0.022 | -6.512
-11.5 | -0.472 | 0.06587 | -0.024 | -7.171
-11 | -0.44 | 0.06881 | -0.022 | -6.399
-10.5 | -0.411 | 0.06913 | -0.021 | -5.944
-10 | -0.386 | 0.05987 | -0.024 | -6.449
-9.5 | -0.356 | 0.06005 | -0.023 | -5.933
-9 | -0.328 | 0.0586 | -0.023 | -5.594
-8.5 | -0.471 | 0.04719 | -0.026 | -9.987
-8 | -0.561 | 0.01171 | -0.039 | -47.865
-7.5 | -0.533 | 0.01066 | -0.04 | -50.015
-7 | -0.488 | 0.00955 | -0.04 | -51.14
-6.5 | -0.435 | 0.00971 | -0.041 | -44.781
-6 | -0.376 | 0.00945 | -0.041 | -39.79
-5.5 | -0.314 | 0.00975 | -0.041 | -32.175
-5 | -0.248 | 0.00952 | -0.042 | -26.083
-4.5 | -0.181 | 0.0089 | -0.042 | -20.303
-4 | -0.112 | 0.00929 | -0.042 | -12.035
-3.5 | -0.042 | 0.00917 | -0.043 | -4.552
-3 | 0.029 | 0.00906 | -0.043 | 3.201
-2.5 | 0.1 | 0.00898 | -0.043 | 11.172
-2 | 0.172 | 0.00892 | -0.044 | 19.287
-1.5 | 0.244 | 0.00846 | -0.044 | 28.852
-1 | 0.315 | 0.00892 | -0.045 | 35.343
-0.5 | 0.386 | 0.00894 | -0.045 | 43.209
0 | 0.457 | 0.00894 | -0.045 | 51.124
0.5 | 0.528 | 0.00851 | -0.046 | 62.01
1 | 0.598 | 0.00858 | -0.046 | 69.684
1.5 | 0.668 | 0.00863 | -0.046 | 77.371
2 | 0.738 | 0.00755 | -0.047 | 97.759
2.5 | 0.807 | 0.00736 | -0.047 | 109.661
3 | 0.876 | 0.00755 | -0.047 | 115.968
3.5 | 0.944 | 0.00871 | -0.048 | 108.352
4 | 1.011 | 0.00903 | -0.048 | 112.035
4.5 | 1.078 | 0.00935 | -0.048 | 115.246
5 | 1.143 | 0.00979 | -0.049 | 116.783
5.5 | 1.208 | 0.01024 | -0.049 | 117.962
6 | 1.27 | 0.01101 | -0.049 | 115.427
6.5 | 1.331 | 0.01162 | -0.05 | 114.595
7 | 1.39 | 0.01235 | -0.05 | 112.541
7.5 | 1.446 | 0.01321 | -0.05 | 109.459
8 | 1.499 | 0.01432 | -0.05 | 104.665
8.5 | 1.547 | 0.01573 | -0.05 | 98.37
9 | 1.59 | 0.01768 | -0.05 | 89.937
9.5 | 1.626 | 0.02003 | -0.05 | 81.176
10 | 1.653 | 0.02312 | -0.05 | 71.493
10.5 | 1.668 | 0.02725 | -0.05 | 61.213
11 | 1.671 | 0.03267 | -0.049 | 51.15
11.5 | 1.658 | 0.03908 | -0.049 | 42.43
12 | 1.621 | 0.04651 | -0.048 | 34.847
12.5 | 1.538 | 0.05547 | -0.048 | 27.727
13 | 1.26 | 0.06889 | -0.047 | 18.296
13.5 | 1.018 | 0.0766 | -0.047 | 13.293
14 | 1.045 | 0.08062 | -0.047 | 12.967
14.5 | 1.074 | 0.08202 | -0.047 | 13.1
15 | 1.099 | 0.08895 | -0.047 | 12.357
15.5 | 1.114 | 0.10662 | -0.046 | 10.453
16 | 1.126 | 0.1318 | -0.044 | 8.542

## 112. Re 10M Mach 0.50 (2)
BIGFOIL.COM POLAR EXPORT
NACA45016.5
NACA45016.5 |  |  |  | Cl Max: | 1.7813 | at alpha= | 12 | deg
XFOIL ncrit=9 |  |  |  | L/D Max: | 170.053 | at alpha= | 7 | deg
Re: | 10000000 |  |  | Cd Min: | 0.1109 | at alpha= | 17 | deg
Mach: | 0.5 |  |  | Cl=0 at alpha= | -3.3404 | deg
|  |  |  | @ Cl=0.1, Cd= | 0.006889
|  |  |  | @ Cl=0.4, Cd= | 0.0067264
|  |  |  | @ Cl=0.6, Cd= | 0.0067762
alpha (deg) | Cl | Cd | Cm | Cl/Cd
-14.5 | -0.4851 | 0.10232 | -0.0779 | -4.741
-14 | -0.4918 | 0.09123 | -0.0883 | -5.3908
-13 | -0.5287 | 0.06276 | -0.1232 | -8.4242
-12.5 | -0.5473 | 0.04725 | -0.1436 | -11.5831
-12 | -0.5735 | 0.03673 | -0.1544 | -15.6139
-11.5 | -0.6099 | 0.02999 | -0.1536 | -20.3368
-11 | -0.6506 | 0.02462 | -0.1465 | -26.4257
-10.5 | -0.6924 | 0.01996 | -0.1349 | -34.6894
-10 | -0.7266 | 0.01605 | -0.1206 | -45.271
-9.5 | -0.7386 | 0.01279 | -0.107 | -57.7482
-9 | -0.7062 | 0.0107 | -0.0974 | -66
-8.5 | -0.6517 | 0.00977 | -0.0903 | -66.7042
-8 | -0.5915 | 0.00917 | -0.0844 | -64.5038
-7.5 | -0.5289 | 0.00875 | -0.0792 | -60.4457
-7 | -0.4653 | 0.00842 | -0.0747 | -55.2613
-6.5 | -0.4023 | 0.00814 | -0.0704 | -49.4226
-6 | -0.3383 | 0.00788 | -0.0667 | -42.9315
-5.5 | -0.2748 | 0.00768 | -0.0632 | -35.7812
-5 | -0.2108 | 0.00747 | -0.0601 | -28.2195
-4.5 | -0.1476 | 0.00733 | -0.0572 | -20.1364
-4 | -0.0833 | 0.00718 | -0.0547 | -11.6017
-3.5 | -0.0204 | 0.00707 | -0.0521 | -2.8854
-3 | 0.0435 | 0.00696 | -0.0499 | 6.25
-2.5 | 0.1072 | 0.00688 | -0.0479 | 15.5814
-2 | 0.1703 | 0.00683 | -0.0458 | 24.9341
-1 | 0.2964 | 0.00676 | -0.0421 | 43.8462
-0.5 | 0.3603 | 0.00672 | -0.0404 | 53.6161
0 | 0.4221 | 0.00673 | -0.0384 | 62.7192
0.5 | 0.4849 | 0.00673 | -0.0367 | 72.0505
1 | 0.5468 | 0.00675 | -0.0347 | 81.0074
1.5 | 0.6077 | 0.00678 | -0.0326 | 89.6313
2 | 0.6685 | 0.00678 | -0.0303 | 98.5988
2.5 | 0.7153 | 0.00649 | -0.0255 | 110.2157
3 | 0.7554 | 0.00603 | -0.0193 | 125.2736
3.5 | 0.7976 | 0.00599 | -0.0132 | 133.1553
4 | 0.8452 | 0.00601 | -0.0081 | 140.6323
4.5 | 0.8908 | 0.00609 | -0.0026 | 146.2726
5 | 0.9313 | 0.00617 | 0.004 | 150.94
5.5 | 0.9849 | 0.00624 | 0.0081 | 157.8365
6 | 1.1186 | 0.00672 | -0.0038 | 166.4583
6.5 | 1.2088 | 0.00718 | -0.0067 | 168.3565
7 | 1.2873 | 0.00757 | -0.0069 | 170.0528
7.5 | 1.3638 | 0.00815 | -0.0069 | 167.3374
8 | 1.4289 | 0.00869 | -0.0043 | 164.4304
8.5 | 1.4924 | 0.00938 | -0.0016 | 159.1045
9 | 1.562 | 0.01025 | -0.0002 | 152.3902
9.5 | 1.6308 | 0.01121 | 0.0014 | 145.4773
10 | 1.6934 | 0.01251 | 0.0036 | 135.3637
10.5 | 1.7328 | 0.01395 | 0.0093 | 124.2151
11 | 1.7546 | 0.01597 | 0.0165 | 109.8685
11.5 | 1.7739 | 0.01855 | 0.0227 | 95.628
12 | 1.7813 | 0.02213 | 0.0284 | 80.4925
12.5 | 1.7787 | 0.02686 | 0.0327 | 66.2211
13 | 1.7603 | 0.03317 | 0.0357 | 53.069
13.5 | 1.719 | 0.04142 | 0.0373 | 41.5017
14 | 1.6708 | 0.05047 | 0.0378 | 33.1048
14.5 | 1.6148 | 0.06046 | 0.037 | 26.7086
16 | 1.4712 | 0.09131 | 0.0298 | 16.1121
16.5 | 1.4383 | 0.10117 | 0.0266 | 14.2167
17 | 1.4099 | 0.1109 | 0.0229 | 12.7133

## 113. Re 12M Mach 0.00 (1)
BIGFOIL.COM POLAR EXPORT
NACA45016.5
NACA45016.5 |  |  |  | Cl Max: | 1.935 | at alpha= | 18 | deg
JavaFoil+Calcfoil stall+Eppler ext transition |  |  |  | L/D Max: | 149.035 | at alpha= | 6.5 | deg
Re: | 12000000 |  |  | Cd Min: | 0.00775 | at alpha= | 2 | deg
Mach: | 0 |  |  | Cl=0 at alpha= | -3.2049 | deg
|  |  |  | @ Cl=0.1, Cd= | 0.0088835
|  |  |  | @ Cl=0.4, Cd= | 0.0092607
|  |  |  | @ Cl=0.6, Cd= | 0.0083985
alpha (deg) | Cl | Cd | Cm | Cl/Cd
-19 | -0.976 | 0.1211 | -0.02 | -8.061
-18.5 | -0.977 | 0.1146 | -0.02 | -8.526
-18 | -0.976 | 0.10796 | -0.02 | -9.044
-17.5 | -0.974 | 0.10156 | -0.021 | -9.59
-17 | -0.97 | 0.09512 | -0.021 | -10.197
-16.5 | -0.965 | 0.08812 | -0.022 | -10.949
-16 | -0.959 | 0.08064 | -0.022 | -11.889
-15.5 | -0.954 | 0.07144 | -0.023 | -13.351
-15 | -0.984 | 0.04378 | -0.026 | -22.467
-14.5 | -1.013 | 0.02429 | -0.029 | -41.693
-14 | -1.024 | 0.01613 | -0.03 | -63.45
-13.5 | -1.014 | 0.01338 | -0.031 | -75.771
-13 | -0.992 | 0.01224 | -0.032 | -81.064
-12.5 | -0.964 | 0.01156 | -0.032 | -83.428
-12 | -0.931 | 0.01113 | -0.032 | -83.683
-11.5 | -0.895 | 0.01078 | -0.033 | -82.984
-11 | -0.854 | 0.01049 | -0.033 | -81.416
-10.5 | -0.811 | 0.00956 | -0.033 | -84.893
-10 | -0.766 | 0.00926 | -0.033 | -82.715
-9.5 | -0.718 | 0.00954 | -0.034 | -75.256
-9 | -0.669 | 0.0099 | -0.034 | -67.556
-8.5 | -0.617 | 0.00964 | -0.034 | -64.046
-8 | -0.564 | 0.00944 | -0.035 | -59.772
-7.5 | -0.51 | 0.00989 | -0.035 | -51.556
-7 | -0.454 | 0.00966 | -0.035 | -46.981
-6.5 | -0.396 | 0.00953 | -0.035 | -41.582
-6 | -0.338 | 0.00934 | -0.036 | -36.227
-5.5 | -0.279 | 0.00926 | -0.036 | -30.161
-5 | -0.219 | 0.00972 | -0.036 | -22.57
-4.5 | -0.159 | 0.00958 | -0.037 | -16.577
-4 | -0.098 | 0.00943 | -0.037 | -10.383
-3.5 | -0.036 | 0.0089 | -0.037 | -4.096
-3 | 0.025 | 0.00879 | -0.037 | 2.876
-2.5 | 0.087 | 0.00877 | -0.038 | 9.953
-2 | 0.15 | 0.00932 | -0.038 | 16.034
-1.5 | 0.212 | 0.00927 | -0.038 | 22.857
-1 | 0.274 | 0.00923 | -0.039 | 29.672
-0.5 | 0.336 | 0.00916 | -0.039 | 36.646
0 | 0.398 | 0.00926 | -0.039 | 42.949
0.5 | 0.459 | 0.00928 | -0.04 | 49.458
1 | 0.521 | 0.0087 | -0.04 | 59.863
1.5 | 0.582 | 0.00867 | -0.04 | 67.158
2 | 0.643 | 0.00775 | -0.041 | 83.046
2.5 | 0.704 | 0.0082 | -0.041 | 85.909
3 | 0.765 | 0.00787 | -0.041 | 97.204
3.5 | 0.826 | 0.008 | -0.042 | 103.19
4 | 0.886 | 0.00819 | -0.042 | 108.174
4.5 | 0.946 | 0.0079 | -0.042 | 119.671
5 | 1.006 | 0.00809 | -0.042 | 124.263
5.5 | 1.065 | 0.00787 | -0.043 | 135.262
6 | 1.123 | 0.00808 | -0.043 | 138.967
6.5 | 1.182 | 0.00793 | -0.043 | 149.035
7 | 1.239 | 0.00906 | -0.044 | 136.795
7.5 | 1.296 | 0.00961 | -0.044 | 134.837
8 | 1.352 | 0.00998 | -0.044 | 135.487
8.5 | 1.407 | 0.01037 | -0.045 | 135.637
9 | 1.46 | 0.01108 | -0.045 | 131.77
9.5 | 1.512 | 0.01165 | -0.045 | 129.845
10 | 1.562 | 0.01228 | -0.045 | 127.119
10.5 | 1.608 | 0.01305 | -0.046 | 123.246
11 | 1.652 | 0.01397 | -0.046 | 118.23
11.5 | 1.693 | 0.01509 | -0.046 | 112.195
12 | 1.73 | 0.0164 | -0.046 | 105.504
12.5 | 1.764 | 0.01789 | -0.046 | 98.569
13 | 1.795 | 0.01959 | -0.046 | 91.602
13.5 | 1.823 | 0.02148 | -0.046 | 84.845
14 | 1.847 | 0.02359 | -0.046 | 78.3
14.5 | 1.869 | 0.02589 | -0.046 | 72.186
15 | 1.888 | 0.02839 | -0.046 | 66.491
15.5 | 1.904 | 0.03115 | -0.046 | 61.129
16 | 1.916 | 0.03411 | -0.046 | 56.173
16.5 | 1.925 | 0.03728 | -0.046 | 51.64
17 | 1.931 | 0.0407 | -0.046 | 47.456
17.5 | 1.934 | 0.04434 | -0.046 | 43.627
18 | 1.935 | 0.04815 | -0.046 | 40.187
18.5 | 1.933 | 0.05221 | -0.046 | 37.021
19 | 1.927 | 0.05646 | -0.046 | 34.128
19.5 | 1.917 | 0.06097 | -0.046 | 31.436
20 | 1.903 | 0.06586 | -0.046 | 28.902

## 114. Re 12M Mach 0.00 (2)
BIGFOIL.COM POLAR EXPORT
NACA45016.5
NACA45016.5 |  |  |  | Cl Max: | 1.7946 | at alpha= | 17 | deg
XFOIL ncrit=9 |  |  |  | L/D Max: | 183.129 | at alpha= | 8 | deg
Re: | 12000000 |  |  | Cd Min: | 0.06447 | at alpha= | 20 | deg
Mach: | 0 |  |  | Cl=0 at alpha= | -3.3109 | deg
|  |  |  | @ Cl=0.1, Cd= | 0.0063269
|  |  |  | @ Cl=0.4, Cd= | 0.0061727
|  |  |  | @ Cl=0.6, Cd= | 0.005649
alpha (deg) | Cl | Cd | Cm | Cl/Cd
-14.5 | -1.0685 | 0.00992 | -0.086 | -107.7117
-14 | -1.0412 | 0.00974 | -0.08 | -106.8994
-13.5 | -1.0107 | 0.00956 | -0.0747 | -105.7218
-13 | -0.9714 | 0.00936 | -0.0711 | -103.7821
-12.5 | -0.929 | 0.00909 | -0.0682 | -102.2002
-12 | -0.8862 | 0.00883 | -0.0653 | -100.3624
-11.5 | -0.8411 | 0.00862 | -0.0629 | -97.5754
-11 | -0.7945 | 0.00844 | -0.0607 | -94.1351
-10.5 | -0.747 | 0.0083 | -0.0587 | -90
-10 | -0.6993 | 0.00811 | -0.0567 | -86.2269
-9.5 | -0.6507 | 0.0079 | -0.0548 | -82.3671
-9 | -0.6008 | 0.00777 | -0.0532 | -77.323
-8.5 | -0.5503 | 0.00764 | -0.0518 | -72.0288
-8 | -0.4997 | 0.00746 | -0.0503 | -66.9839
-7.5 | -0.4479 | 0.00733 | -0.0491 | -61.105
-7 | -0.3953 | 0.00719 | -0.048 | -54.9791
-6.5 | -0.3429 | 0.00704 | -0.0468 | -48.7074
-6 | -0.2896 | 0.00695 | -0.0459 | -41.6691
-5.5 | -0.2363 | 0.00681 | -0.0449 | -34.699
-5 | -0.1827 | 0.00673 | -0.044 | -27.1471
-4.5 | -0.1288 | 0.00661 | -0.0432 | -19.4856
-4 | -0.0749 | 0.00654 | -0.0424 | -11.4526
-3.5 | -0.0205 | 0.00646 | -0.0417 | -3.1734
-3 | 0.0337 | 0.00639 | -0.0409 | 5.2739
-2.5 | 0.088 | 0.00634 | -0.0402 | 13.8801
-2 | 0.1429 | 0.00628 | -0.0396 | 22.7548
-1.5 | 0.1969 | 0.00626 | -0.0389 | 31.4537
-1 | 0.2519 | 0.00621 | -0.0384 | 40.5636
-0.5 | 0.3059 | 0.00621 | -0.0377 | 49.2593
0 | 0.3603 | 0.00618 | -0.037 | 58.301
0.5 | 0.4145 | 0.00617 | -0.0364 | 67.1799
1 | 0.468 | 0.00617 | -0.0356 | 75.8509
1.5 | 0.5223 | 0.00615 | -0.035 | 84.9268
2.5 | 0.6138 | 0.00556 | -0.0306 | 110.3957
3 | 0.6609 | 0.00542 | -0.0286 | 121.9373
3.5 | 0.7083 | 0.00533 | -0.0267 | 132.8893
4 | 0.7572 | 0.00532 | -0.0251 | 142.3308
4.5 | 0.8037 | 0.00532 | -0.023 | 151.0714
5 | 0.8503 | 0.00532 | -0.0209 | 159.8308
5.5 | 0.8911 | 0.00537 | -0.0176 | 165.9404
6 | 0.9376 | 0.00544 | -0.0155 | 172.3529
6.5 | 0.9853 | 0.00563 | -0.0138 | 175.0089
7 | 1.0466 | 0.00585 | -0.0152 | 178.906
7.5 | 1.1227 | 0.00615 | -0.02 | 182.5528
8 | 1.194 | 0.00652 | -0.0238 | 183.1288
8.5 | 1.2528 | 0.00691 | -0.0249 | 181.3025
9 | 1.3149 | 0.00731 | -0.0268 | 179.8769
9.5 | 1.3678 | 0.00778 | -0.0268 | 175.8098
10 | 1.407 | 0.00823 | -0.0238 | 170.9599
10.5 | 1.461 | 0.00874 | -0.0243 | 167.1625
11 | 1.5122 | 0.00935 | -0.0243 | 161.7326
11.5 | 1.5624 | 0.00999 | -0.0243 | 156.3964
12 | 1.6103 | 0.0107 | -0.024 | 150.4953
12.5 | 1.6494 | 0.01162 | -0.0222 | 141.9449
13 | 1.6698 | 0.01236 | -0.0166 | 135.0971
13.5 | 1.6882 | 0.01337 | -0.0112 | 126.2678
14 | 1.7062 | 0.01453 | -0.0063 | 117.426
14.5 | 1.7258 | 0.01591 | -0.0022 | 108.4727
15 | 1.7445 | 0.01754 | 0.0014 | 99.4584
15.5 | 1.7597 | 0.0196 | 0.0047 | 89.7806
16 | 1.7731 | 0.02201 | 0.0075 | 80.5588
16.5 | 1.7837 | 0.02487 | 0.0098 | 71.7209
17 | 1.7946 | 0.02801 | 0.0114 | 64.07
17.5 | 1.7937 | 0.03238 | 0.0129 | 55.3953
18 | 1.793 | 0.03711 | 0.0136 | 48.3158
18.5 | 1.7836 | 0.04293 | 0.0139 | 41.5467
19 | 1.7727 | 0.04916 | 0.0137 | 36.0598
19.5 | 1.7505 | 0.05683 | 0.0129 | 30.8024
20 | 1.7306 | 0.06447 | 0.0118 | 26.8435

## 115. Re 12M Mach 0.10 (1)
BIGFOIL.COM POLAR EXPORT
NACA45016.5
NACA45016.5 |  |  |  | Cl Max: | 1.922 | at alpha= | 17.5 | deg
JavaFoil+Calcfoil stall+Eppler ext transition |  |  |  | L/D Max: | 148.861 | at alpha= | 6.5 | deg
Re: | 12000000 |  |  | Cd Min: | 0.00778 | at alpha= | 2 | deg
Mach: | 0.1 |  |  | Cl=0 at alpha= | -3.2016 | deg
|  |  |  | @ Cl=0.1, Cd= | 0.0088664
|  |  |  | @ Cl=0.4, Cd= | 0.0092505
|  |  |  | @ Cl=0.6, Cd= | 0.0084888
alpha (deg) | Cl | Cd | Cm | Cl/Cd
-18.5 | -0.949 | 0.1177 | -0.02 | -8.06
-18 | -0.951 | 0.11106 | -0.02 | -8.559
-17.5 | -0.951 | 0.10461 | -0.02 | -9.087
-17 | -0.949 | 0.09791 | -0.021 | -9.692
-16.5 | -0.945 | 0.09151 | -0.021 | -10.331
-16 | -0.94 | 0.08453 | -0.022 | -11.125
-15.5 | -0.935 | 0.07691 | -0.023 | -12.153
-15 | -0.931 | 0.067 | -0.024 | -13.894
-14.5 | -0.978 | 0.03319 | -0.028 | -29.468
-14 | -1.001 | 0.01936 | -0.03 | -51.687
-13.5 | -1.002 | 0.01434 | -0.031 | -69.879
-13 | -0.985 | 0.0127 | -0.032 | -77.597
-12.5 | -0.96 | 0.01185 | -0.032 | -81.014
-12 | -0.929 | 0.01128 | -0.033 | -82.341
-11.5 | -0.893 | 0.01091 | -0.033 | -81.904
-11 | -0.854 | 0.0106 | -0.033 | -80.557
-10.5 | -0.812 | 0.00915 | -0.033 | -88.73
-10 | -0.767 | 0.00932 | -0.034 | -82.27
-9.5 | -0.72 | 0.00959 | -0.034 | -75.018
-9 | -0.67 | 0.00938 | -0.034 | -71.485
-8.5 | -0.619 | 0.00972 | -0.034 | -63.686
-8 | -0.566 | 0.00948 | -0.035 | -59.741
-7.5 | -0.512 | 0.00932 | -0.035 | -54.877
-7 | -0.455 | 0.00975 | -0.035 | -46.7
-6.5 | -0.398 | 0.00953 | -0.036 | -41.776
-6 | -0.34 | 0.00942 | -0.036 | -36.054
-5.5 | -0.28 | 0.00924 | -0.036 | -30.335
-5 | -0.22 | 0.0098 | -0.036 | -22.495
-4.5 | -0.16 | 0.0097 | -0.037 | -16.463
-4 | -0.098 | 0.0091 | -0.037 | -10.809
-3.5 | -0.037 | 0.00891 | -0.037 | -4.114
-3 | 0.025 | 0.00884 | -0.038 | 2.872
-2.5 | 0.088 | 0.00876 | -0.038 | 10.018
-2 | 0.15 | 0.00931 | -0.038 | 16.133
-1.5 | 0.213 | 0.00928 | -0.039 | 22.943
-1 | 0.275 | 0.0093 | -0.039 | 29.589
-0.5 | 0.337 | 0.00922 | -0.039 | 36.595
0 | 0.399 | 0.00925 | -0.039 | 43.203
0.5 | 0.461 | 0.00928 | -0.04 | 49.737
1 | 0.523 | 0.00872 | -0.04 | 59.992
1.5 | 0.585 | 0.00872 | -0.04 | 67.107
2 | 0.646 | 0.00778 | -0.041 | 83.096
2.5 | 0.708 | 0.00796 | -0.041 | 88.909
3 | 0.769 | 0.00792 | -0.041 | 97.088
3.5 | 0.83 | 0.00805 | -0.042 | 103.059
4 | 0.89 | 0.00827 | -0.042 | 107.581
4.5 | 0.95 | 0.00794 | -0.042 | 119.689
5 | 1.01 | 0.00816 | -0.043 | 123.784
5.5 | 1.07 | 0.00792 | -0.043 | 135.096
6 | 1.129 | 0.00816 | -0.043 | 138.373
6.5 | 1.187 | 0.00797 | -0.044 | 148.861
7 | 1.245 | 0.00913 | -0.044 | 136.387
7.5 | 1.302 | 0.00969 | -0.044 | 134.381
8 | 1.358 | 0.01005 | -0.045 | 135.065
8.5 | 1.413 | 0.0105 | -0.045 | 134.574
9 | 1.466 | 0.0112 | -0.045 | 130.889
9.5 | 1.518 | 0.0118 | -0.045 | 128.677
10 | 1.567 | 0.01245 | -0.046 | 125.856
10.5 | 1.614 | 0.01326 | -0.046 | 121.705
11 | 1.657 | 0.01422 | -0.046 | 116.494
11.5 | 1.697 | 0.01539 | -0.046 | 110.245
12 | 1.733 | 0.01677 | -0.046 | 103.374
12.5 | 1.767 | 0.01837 | -0.046 | 96.189
13 | 1.796 | 0.02015 | -0.046 | 89.173
13.5 | 1.824 | 0.02214 | -0.046 | 82.373
14 | 1.847 | 0.02434 | -0.046 | 75.888
14.5 | 1.867 | 0.02679 | -0.046 | 69.704
15 | 1.885 | 0.02939 | -0.046 | 64.137
15.5 | 1.9 | 0.03227 | -0.046 | 58.877
16 | 1.91 | 0.03539 | -0.046 | 53.971
16.5 | 1.917 | 0.03864 | -0.046 | 49.616
17 | 1.921 | 0.04223 | -0.046 | 45.496
17.5 | 1.922 | 0.04604 | -0.046 | 41.746
18 | 1.92 | 0.05007 | -0.046 | 38.344
18.5 | 1.915 | 0.05432 | -0.046 | 35.251
19 | 1.906 | 0.05874 | -0.046 | 32.441
19.5 | 1.892 | 0.06346 | -0.046 | 29.817
20 | 1.876 | 0.06836 | -0.047 | 27.444

## 116. Re 12M Mach 0.10 (2)
BIGFOIL.COM POLAR EXPORT
NACA45016.5
NACA45016.5 |  |  |  | Cl Max: | 1.7907 | at alpha= | 17 | deg
XFOIL ncrit=9 |  |  |  | L/D Max: | 183.293 | at alpha= | 8 | deg
Re: | 12000000 |  |  | Cd Min: | 0.06944 | at alpha= | 20 | deg
Mach: | 0.1 |  |  | Cl=0 at alpha= | -3.3116 | deg
|  |  |  | @ Cl=0.1, Cd= | 0.0063377
|  |  |  | @ Cl=0.4, Cd= | 0.00619
|  |  |  | @ Cl=0.6, Cd= | 0.0058317
alpha (deg) | Cl | Cd | Cm | Cl/Cd
-20 | -1.6682 | 0.01925 | -0.0849 | -86.6597
-19.5 | -1.6459 | 0.01812 | -0.0805 | -90.8333
-19 | -1.6268 | 0.01699 | -0.0752 | -95.7504
-18.5 | -1.588 | 0.01593 | -0.0731 | -99.6861
-18 | -1.5394 | 0.01501 | -0.0724 | -102.5583
-17.5 | -1.4889 | 0.01419 | -0.0719 | -104.926
-17 | -1.4342 | 0.01345 | -0.0721 | -106.632
-16.5 | -1.3928 | 0.01284 | -0.0693 | -108.4735
-16 | -1.3288 | 0.01219 | -0.0709 | -109.0074
-15.5 | -1.2571 | 0.01159 | -0.0741 | -108.4642
-15 | -1.1501 | 0.01066 | -0.0848 | -107.8893
-14.5 | -1.0731 | 0.01008 | -0.0892 | -106.4583
-14 | -1.0459 | 0.00988 | -0.083 | -105.8603
-13.5 | -1.0146 | 0.00965 | -0.0776 | -105.1399
-13 | -0.9778 | 0.00947 | -0.0733 | -103.2524
-12.5 | -0.9347 | 0.00922 | -0.0703 | -101.3774
-12 | -0.8918 | 0.00895 | -0.0672 | -99.6425
-11.5 | -0.8467 | 0.00871 | -0.0645 | -97.2101
-11 | -0.7998 | 0.00851 | -0.0622 | -93.9835
-10.5 | -0.7521 | 0.00835 | -0.06 | -90.0719
-10 | -0.7037 | 0.00818 | -0.0579 | -86.0269
-9.5 | -0.6548 | 0.00796 | -0.056 | -82.2613
-9 | -0.6049 | 0.00781 | -0.0542 | -77.452
-8.5 | -0.5537 | 0.00768 | -0.0527 | -72.0964
-8 | -0.5027 | 0.0075 | -0.0512 | -67.0267
-7.5 | -0.4508 | 0.00736 | -0.0498 | -61.25
-7 | -0.3976 | 0.00722 | -0.0487 | -55.0693
-6.5 | -0.3449 | 0.00707 | -0.0475 | -48.7836
-6 | -0.2914 | 0.00697 | -0.0464 | -41.8077
-5.5 | -0.2377 | 0.00682 | -0.0454 | -34.8534
-5 | -0.1838 | 0.00674 | -0.0445 | -27.27
-4.5 | -0.1295 | 0.00662 | -0.0436 | -19.5619
-4 | -0.0752 | 0.00656 | -0.0428 | -11.4634
-3.5 | -0.0205 | 0.00647 | -0.042 | -3.1685
-3 | 0.0339 | 0.0064 | -0.0412 | 5.2969
-2.5 | 0.0887 | 0.00635 | -0.0405 | 13.9685
-2 | 0.1438 | 0.00629 | -0.0398 | 22.8617
-1.5 | 0.1981 | 0.00627 | -0.0391 | 31.5949
-1 | 0.2534 | 0.00622 | -0.0385 | 40.7395
-0.5 | 0.3077 | 0.00622 | -0.0378 | 49.4695
0 | 0.3625 | 0.00619 | -0.0371 | 58.5622
0.5 | 0.4168 | 0.00619 | -0.0364 | 67.3344
1 | 0.4708 | 0.00618 | -0.0357 | 76.1812
1.5 | 0.5252 | 0.00617 | -0.035 | 85.1216
2 | 0.5773 | 0.00616 | -0.034 | 93.7175
2.5 | 0.6174 | 0.00558 | -0.0306 | 110.6452
3 | 0.6644 | 0.00544 | -0.0285 | 122.1324
3.5 | 0.7122 | 0.00535 | -0.0265 | 133.1215
4 | 0.7611 | 0.00535 | -0.0248 | 142.2617
4.5 | 0.808 | 0.00534 | -0.0227 | 151.3109
5 | 0.8545 | 0.00534 | -0.0205 | 160.0187
5.5 | 0.8954 | 0.00538 | -0.0171 | 166.4312
6 | 0.9419 | 0.00547 | -0.0149 | 172.1938
6.5 | 0.9902 | 0.00565 | -0.0132 | 175.2566
7 | 1.0536 | 0.00589 | -0.0149 | 178.8795
7.5 | 1.1315 | 0.00619 | -0.02 | 182.7948
8 | 1.2024 | 0.00656 | -0.0235 | 183.2927
8.5 | 1.2618 | 0.00696 | -0.0246 | 181.2931
9 | 1.3239 | 0.00738 | -0.0263 | 179.3902
9.5 | 1.3748 | 0.00783 | -0.0257 | 175.5811
10 | 1.4159 | 0.0083 | -0.023 | 170.5904
10.5 | 1.4703 | 0.00883 | -0.0234 | 166.5119
11 | 1.522 | 0.00945 | -0.0234 | 161.0582
11.5 | 1.5721 | 0.01013 | -0.0232 | 155.1925
12 | 1.6199 | 0.01087 | -0.0227 | 149.0248
12.5 | 1.6536 | 0.0118 | -0.0198 | 140.1356
13 | 1.6744 | 0.01261 | -0.0143 | 132.7835
13.5 | 1.693 | 0.01368 | -0.0089 | 123.7573
14 | 1.7106 | 0.01495 | -0.0039 | 114.4214
14.5 | 1.7293 | 0.01647 | 0.0002 | 104.997
15 | 1.7477 | 0.01825 | 0.0037 | 95.7644
15.5 | 1.7616 | 0.02052 | 0.0069 | 85.848
16 | 1.7734 | 0.0232 | 0.0096 | 76.4397
16.5 | 1.7823 | 0.02637 | 0.0118 | 67.5882
17 | 1.7907 | 0.0299 | 0.0133 | 59.8896
17.5 | 1.7853 | 0.03492 | 0.0145 | 51.1254
18 | 1.781 | 0.04016 | 0.015 | 44.3476
18.5 | 1.7694 | 0.04639 | 0.0151 | 38.1418
19 | 1.7553 | 0.05308 | 0.0146 | 33.069
19.5 | 1.728 | 0.06147 | 0.0136 | 28.1113
20 | 1.7066 | 0.06944 | 0.0121 | 24.5766

## 117. Re 12M Mach 0.25 (1)
BIGFOIL.COM POLAR EXPORT
NACA45016.5
NACA45016.5 |  |  |  | Cl Max: | 1.861 | at alpha= | 15.5 | deg
JavaFoil+Calcfoil stall+Eppler ext transition |  |  |  | L/D Max: | 140.782 | at alpha= | 5.5 | deg
Re: | 12000000 |  |  | Cd Min: | 0.00752 | at alpha= | 2 | deg
Mach: | 0.25 |  |  | Cl=0 at alpha= | -3.2031 | deg
|  |  |  | @ Cl=0.1, Cd= | 0.0089131
|  |  |  | @ Cl=0.4, Cd= | 0.0090089
|  |  |  | @ Cl=0.6, Cd= | 0.0089105
alpha (deg) | Cl | Cd | Cm | Cl/Cd
-17.5 | -0.761 | 0.12107 | -0.019 | -6.283
-17 | -0.781 | 0.11376 | -0.02 | -6.861
-16.5 | -0.797 | 0.10687 | -0.02 | -7.456
-16 | -0.81 | 0.10001 | -0.02 | -8.094
-15.5 | -0.819 | 0.09334 | -0.021 | -8.77
-15 | -0.824 | 0.08704 | -0.021 | -9.463
-14.5 | -0.825 | 0.08046 | -0.022 | -10.258
-14 | -0.824 | 0.07345 | -0.023 | -11.221
-13.5 | -0.821 | 0.06555 | -0.024 | -12.526
-13 | -0.863 | 0.03452 | -0.029 | -24.989
-12.5 | -0.901 | 0.01672 | -0.032 | -53.882
-12 | -0.899 | 0.01303 | -0.033 | -69.051
-11.5 | -0.877 | 0.012 | -0.034 | -73.106
-11 | -0.846 | 0.01137 | -0.034 | -74.417
-10.5 | -0.81 | 0.01085 | -0.034 | -74.665
-10 | -0.769 | 0.00933 | -0.035 | -82.421
-9.5 | -0.725 | 0.00954 | -0.035 | -75.986
-9 | -0.678 | 0.00975 | -0.035 | -69.56
-8.5 | -0.628 | 0.00951 | -0.035 | -66.014
-8 | -0.576 | 0.00979 | -0.036 | -58.811
-7.5 | -0.521 | 0.00958 | -0.036 | -54.424
-7 | -0.465 | 0.00942 | -0.036 | -49.317
-6.5 | -0.407 | 0.00988 | -0.037 | -41.17
-6 | -0.348 | 0.00964 | -0.037 | -36.064
-5.5 | -0.287 | 0.00948 | -0.037 | -30.306
-5 | -0.226 | 0.0094 | -0.037 | -24.041
-4.5 | -0.164 | 0.00988 | -0.038 | -16.576
-4 | -0.101 | 0.00922 | -0.038 | -10.942
-3.5 | -0.038 | 0.00913 | -0.038 | -4.118
-3 | 0.026 | 0.00901 | -0.039 | 2.895
-2.5 | 0.09 | 0.00891 | -0.039 | 10.106
-2 | 0.154 | 0.00893 | -0.039 | 17.281
-1.5 | 0.219 | 0.0095 | -0.04 | 23.028
-1 | 0.283 | 0.0095 | -0.04 | 29.77
-0.5 | 0.347 | 0.00948 | -0.04 | 36.576
0 | 0.41 | 0.00892 | -0.041 | 45.992
0.5 | 0.474 | 0.00896 | -0.041 | 52.869
1 | 0.537 | 0.00894 | -0.041 | 60.119
1.5 | 0.601 | 0.00891 | -0.042 | 67.373
2 | 0.664 | 0.00752 | -0.042 | 88.252
2.5 | 0.726 | 0.00764 | -0.042 | 95.109
3 | 0.789 | 0.00784 | -0.043 | 100.589
3.5 | 0.851 | 0.00783 | -0.043 | 108.772
4 | 0.913 | 0.008 | -0.043 | 114.158
4.5 | 0.975 | 0.00778 | -0.044 | 125.301
5 | 1.036 | 0.00798 | -0.044 | 129.778
5.5 | 1.097 | 0.00779 | -0.044 | 140.782
6 | 1.157 | 0.00894 | -0.044 | 129.427
6.5 | 1.216 | 0.00924 | -0.045 | 131.587
7 | 1.275 | 0.00959 | -0.045 | 132.875
7.5 | 1.332 | 0.00998 | -0.045 | 133.521
8 | 1.389 | 0.01064 | -0.046 | 130.534
8.5 | 1.444 | 0.01115 | -0.046 | 129.479
9 | 1.497 | 0.01173 | -0.046 | 127.583
9.5 | 1.548 | 0.01269 | -0.046 | 121.922
10 | 1.596 | 0.01354 | -0.047 | 117.868
10.5 | 1.64 | 0.01456 | -0.047 | 112.636
11 | 1.68 | 0.01584 | -0.047 | 106.112
11.5 | 1.717 | 0.01738 | -0.047 | 98.783
12 | 1.748 | 0.01925 | -0.047 | 90.841
12.5 | 1.776 | 0.02135 | -0.047 | 83.192
13 | 1.8 | 0.02373 | -0.047 | 75.859
13.5 | 1.821 | 0.02636 | -0.047 | 69.097
14 | 1.837 | 0.02924 | -0.047 | 62.828
14.5 | 1.849 | 0.03235 | -0.047 | 57.148
15 | 1.857 | 0.03578 | -0.047 | 51.903
15.5 | 1.861 | 0.03946 | -0.047 | 47.154
16 | 1.858 | 0.04344 | -0.047 | 42.777
16.5 | 1.851 | 0.04765 | -0.047 | 38.837
17 | 1.838 | 0.05225 | -0.047 | 35.179
17.5 | 1.82 | 0.05715 | -0.047 | 31.855
18 | 1.798 | 0.06224 | -0.047 | 28.891
18.5 | 1.771 | 0.06774 | -0.047 | 26.14
19 | 1.737 | 0.07363 | -0.047 | 23.586
19.5 | 1.696 | 0.07979 | -0.047 | 21.249
20 | 1.649 | 0.08627 | -0.047 | 19.12

## 118. Re 12M Mach 0.25 (2)
BIGFOIL.COM POLAR EXPORT
NACA45016.5
NACA45016.5 |  |  |  | Cl Max: | 1.7606 | at alpha= | 15.5 | deg
XFOIL ncrit=9 |  |  |  | L/D Max: | 182.893 | at alpha= | 8 | deg
Re: | 12000000 |  |  | Cd Min: | 0.09589 | at alpha= | 20 | deg
Mach: | 0.25 |  |  | Cl=0 at alpha= | -3.3161 | deg
|  |  |  | @ Cl=0.1, Cd= | 0.0063946
|  |  |  | @ Cl=0.4, Cd= | 0.0062492
|  |  |  | @ Cl=0.6, Cd= | 0.0062066
alpha (deg) | Cl | Cd | Cm | Cl/Cd
-20 | -1.6373 | 0.02968 | -0.1162 | -55.1651
-19.5 | -1.6331 | 0.02628 | -0.1129 | -62.1423
-19 | -1.6254 | 0.02355 | -0.1083 | -69.0191
-18.5 | -1.6114 | 0.02144 | -0.103 | -75.1586
-18 | -1.5886 | 0.01973 | -0.0979 | -80.517
-17.5 | -1.5428 | 0.01817 | -0.0958 | -84.9092
-17 | -1.4927 | 0.01666 | -0.0941 | -89.5978
-16.5 | -1.4344 | 0.01527 | -0.0935 | -93.9358
-16 | -1.3978 | 0.01425 | -0.0885 | -98.0912
-15.5 | -1.33 | 0.01328 | -0.0889 | -100.1506
-15 | -1.2455 | 0.01238 | -0.0923 | -100.6058
-14.5 | -1.099 | 0.01126 | -0.1078 | -97.6021
-14 | -1.0712 | 0.01093 | -0.1006 | -98.0055
-13.5 | -1.0385 | 0.01048 | -0.0943 | -99.0935
-13 | -1.0031 | 0.01013 | -0.0885 | -99.0227
-12.5 | -0.9675 | 0.00982 | -0.0826 | -98.5234
-12 | -0.9234 | 0.00955 | -0.0783 | -96.6911
-11.5 | -0.8761 | 0.00931 | -0.0747 | -94.1031
-11 | -0.8286 | 0.00899 | -0.0713 | -92.1691
-10.5 | -0.78 | 0.00872 | -0.0681 | -89.4495
-10 | -0.7293 | 0.0085 | -0.0653 | -85.8
-9.5 | -0.6776 | 0.00832 | -0.0628 | -81.4423
-9 | -0.6262 | 0.00808 | -0.0603 | -77.5
-8.5 | -0.5734 | 0.00788 | -0.0581 | -72.7665
-8 | -0.5194 | 0.00772 | -0.0561 | -67.2798
-7.5 | -0.4658 | 0.00753 | -0.0542 | -61.8592
-7 | -0.4114 | 0.00737 | -0.0525 | -55.8209
-6.5 | -0.3558 | 0.00721 | -0.051 | -49.3481
-6 | -0.3011 | 0.00707 | -0.0495 | -42.5884
-5.5 | -0.2448 | 0.00694 | -0.0483 | -35.2738
-5 | -0.1896 | 0.00682 | -0.0469 | -27.8006
-4.5 | -0.1329 | 0.00671 | -0.0459 | -19.8063
-4 | -0.0773 | 0.00663 | -0.0447 | -11.6591
-3.5 | -0.0206 | 0.00652 | -0.0437 | -3.1595
-3 | 0.0354 | 0.00648 | -0.0427 | 5.463
-2.5 | 0.0924 | 0.0064 | -0.0419 | 14.4375
-2 | 0.1486 | 0.00636 | -0.0409 | 23.3648
-1.5 | 0.205 | 0.00632 | -0.0401 | 32.4367
-1 | 0.2618 | 0.00628 | -0.0393 | 41.6879
-0.5 | 0.3177 | 0.00628 | -0.0384 | 50.5892
0 | 0.3745 | 0.00624 | -0.0377 | 60.016
0.5 | 0.4297 | 0.00626 | -0.0367 | 68.6422
1 | 0.4862 | 0.00624 | -0.0359 | 77.9167
1.5 | 0.5411 | 0.00625 | -0.0349 | 86.576
2 | 0.5958 | 0.00624 | -0.0338 | 95.4808
3 | 0.6839 | 0.00554 | -0.0276 | 123.4477
3.5 | 0.733 | 0.00543 | -0.0254 | 134.9908
4 | 0.7824 | 0.00547 | -0.0232 | 143.0347
4.5 | 0.8311 | 0.00543 | -0.0209 | 153.0571
5 | 0.8772 | 0.00547 | -0.018 | 160.3656
5.5 | 0.9182 | 0.00548 | -0.014 | 167.5547
6 | 0.9605 | 0.00557 | -0.0102 | 172.4417
6.5 | 1.0155 | 0.00577 | -0.0093 | 175.9965
7 | 1.0943 | 0.00612 | -0.0137 | 178.8072
7.5 | 1.1786 | 0.00646 | -0.0192 | 182.4458
8 | 1.2455 | 0.00681 | -0.0209 | 182.8928
8.5 | 1.3093 | 0.00724 | -0.0221 | 180.8425
9 | 1.3673 | 0.00771 | -0.022 | 177.3411
9.5 | 1.4098 | 0.00816 | -0.0187 | 172.7696
10 | 1.4662 | 0.00875 | -0.0185 | 167.5657
10.5 | 1.5223 | 0.00937 | -0.0184 | 162.4653
11 | 1.5763 | 0.01005 | -0.0179 | 156.8458
11.5 | 1.6258 | 0.01091 | -0.0169 | 149.0192
12 | 1.6652 | 0.01192 | -0.0143 | 139.698
12.5 | 1.6819 | 0.01302 | -0.0076 | 129.1782
13 | 1.7006 | 0.01432 | -0.0019 | 118.757
13.5 | 1.7173 | 0.0159 | 0.0035 | 108.0063
14 | 1.7327 | 0.01792 | 0.008 | 96.6908
14.5 | 1.7466 | 0.02038 | 0.0118 | 85.7017
15 | 1.7553 | 0.02354 | 0.0151 | 74.5667
15.5 | 1.7606 | 0.0273 | 0.0176 | 64.4908
16 | 1.7593 | 0.032 | 0.0193 | 54.9781
16.5 | 1.7505 | 0.03772 | 0.0204 | 46.4077
17 | 1.7425 | 0.04365 | 0.0208 | 39.9198
17.5 | 1.7158 | 0.05162 | 0.0205 | 33.2391
18 | 1.6918 | 0.05964 | 0.0197 | 28.3669
18.5 | 1.6546 | 0.06922 | 0.0182 | 23.9035
19 | 1.6353 | 0.07712 | 0.0166 | 21.2046
19.5 | 1.6027 | 0.08682 | 0.0141 | 18.46
20 | 1.5767 | 0.09589 | 0.0115 | 16.4428

## 119. Re 12M Mach 0.50 (1)
BIGFOIL.COM POLAR EXPORT
NACA45016.5
NACA45016.5 |  |  |  | Cl Max: | 1.673 | at alpha= | 11 | deg
JavaFoil+Calcfoil stall+Eppler ext transition |  |  |  | L/D Max: | 118.709 | at alpha= | 5.5 | deg
Re: | 12000000 |  |  | Cd Min: | 0.00744 | at alpha= | 3 | deg
Mach: | 0.5 |  |  | Cl=0 at alpha= | -3.2042 | deg
|  |  |  | @ Cl=0.1, Cd= | 0.00879
|  |  |  | @ Cl=0.4, Cd= | 0.0087526
|  |  |  | @ Cl=0.6, Cd= | 0.0084323
alpha (deg) | Cl | Cd | Cm | Cl/Cd
-20 | -0.938 | 0.16478 | -0.021 | -5.692
-19.5 | -0.912 | 0.1507 | -0.021 | -6.054
-19 | -0.881 | 0.16461 | -0.02 | -5.354
-18.5 | -0.856 | 0.14381 | -0.021 | -5.95
-18 | -0.83 | 0.13078 | -0.021 | -6.349
-17.5 | -0.8 | 0.13542 | -0.021 | -5.906
-17 | -0.773 | 0.12516 | -0.021 | -6.178
-16.5 | -0.749 | 0.10894 | -0.022 | -6.878
-16 | -0.717 | 0.11457 | -0.021 | -6.255
-15.5 | -0.693 | 0.10104 | -0.022 | -6.856
-15 | -0.672 | 0.08546 | -0.024 | -7.862
-14.5 | -0.634 | 0.09728 | -0.021 | -6.513
-14 | -0.611 | 0.08443 | -0.023 | -7.238
-13.5 | -0.58 | 0.08789 | -0.022 | -6.594
-13 | -0.553 | 0.07997 | -0.022 | -6.921
-12.5 | -0.531 | 0.06959 | -0.024 | -7.624
-12 | -0.497 | 0.07447 | -0.022 | -6.67
-11.5 | -0.474 | 0.06405 | -0.025 | -7.397
-11 | -0.441 | 0.06743 | -0.023 | -6.543
-10.5 | -0.411 | 0.068 | -0.022 | -6.051
-10 | -0.387 | 0.05874 | -0.024 | -6.584
-9.5 | -0.357 | 0.05889 | -0.023 | -6.06
-9 | -0.328 | 0.0579 | -0.023 | -5.666
-8.5 | -0.472 | 0.04611 | -0.027 | -10.245
-8 | -0.562 | 0.01135 | -0.04 | -49.496
-7.5 | -0.534 | 0.0104 | -0.04 | -51.29
-7 | -0.488 | 0.00927 | -0.04 | -52.676
-6.5 | -0.435 | 0.00945 | -0.041 | -46.012
-6 | -0.376 | 0.00919 | -0.041 | -40.924
-5.5 | -0.314 | 0.0095 | -0.041 | -33.016
-5 | -0.248 | 0.00928 | -0.042 | -26.743
-4.5 | -0.181 | 0.00909 | -0.042 | -19.889
-4 | -0.112 | 0.00906 | -0.042 | -12.332
-3.5 | -0.042 | 0.00892 | -0.043 | -4.683
-3 | 0.029 | 0.00882 | -0.043 | 3.291
-2.5 | 0.1 | 0.00879 | -0.044 | 11.418
-2 | 0.172 | 0.00868 | -0.044 | 19.814
-1.5 | 0.244 | 0.00919 | -0.044 | 26.556
-1 | 0.315 | 0.00872 | -0.045 | 36.159
-0.5 | 0.387 | 0.00876 | -0.045 | 44.135
0 | 0.457 | 0.00872 | -0.045 | 52.447
0.5 | 0.528 | 0.00883 | -0.046 | 59.799
1 | 0.598 | 0.00843 | -0.046 | 70.944
1.5 | 0.668 | 0.00851 | -0.046 | 78.492
2 | 0.738 | 0.00747 | -0.047 | 98.764
2.5 | 0.807 | 0.00767 | -0.047 | 105.29
3 | 0.876 | 0.00744 | -0.047 | 117.776
3.5 | 0.944 | 0.00863 | -0.048 | 109.34
4 | 1.011 | 0.00892 | -0.048 | 113.341
4.5 | 1.078 | 0.00931 | -0.048 | 115.815
5 | 1.144 | 0.0097 | -0.049 | 117.846
5.5 | 1.208 | 0.01018 | -0.049 | 118.709
6 | 1.271 | 0.01093 | -0.049 | 116.254
6.5 | 1.332 | 0.01154 | -0.05 | 115.441
7 | 1.391 | 0.01225 | -0.05 | 113.559
7.5 | 1.447 | 0.01317 | -0.05 | 109.89
8 | 1.499 | 0.01424 | -0.05 | 105.327
8.5 | 1.548 | 0.01562 | -0.05 | 99.056
9 | 1.591 | 0.01759 | -0.05 | 90.442
9.5 | 1.627 | 0.01994 | -0.05 | 81.587
10 | 1.654 | 0.02301 | -0.05 | 71.874
10.5 | 1.67 | 0.02716 | -0.05 | 61.481
11 | 1.673 | 0.03228 | -0.049 | 51.828
11.5 | 1.661 | 0.03835 | -0.049 | 43.306
12 | 1.624 | 0.04544 | -0.048 | 35.733
12.5 | 1.541 | 0.05408 | -0.048 | 28.492
13 | 1.263 | 0.06694 | -0.047 | 18.864
13.5 | 1.02 | 0.07433 | -0.047 | 13.723
14 | 1.047 | 0.07827 | -0.047 | 13.379
14.5 | 1.076 | 0.07966 | -0.047 | 13.51
15 | 1.089 | 0.10113 | -0.046 | 10.773
15.5 | 1.099 | 0.12513 | -0.044 | 8.785
16 | 1.115 | 0.14844 | -0.042 | 7.513

## 120. Re 12M Mach 0.50 (2)
BIGFOIL.COM POLAR EXPORT
NACA45016.5
NACA45016.5 |  |  |  | Cl Max: | 0.9835 | at alpha= | 5.5 | deg
XFOIL ncrit=9 |  |  |  | L/D Max: | 159.659 | at alpha= | 5.5 | deg
Re: | 12000000 |  |  | Cd Min: | 0.09748 | at alpha= | -14.5 | deg
Mach: | 0.5 |  |  | Cl=0 at alpha= | -3.3359 | deg
|  |  |  | @ Cl=0.1, Cd= | 0.0067161
|  |  |  | @ Cl=0.4, Cd= | 0.0065562
|  |  |  | @ Cl=0.6, Cd= | 0.00659
alpha (deg) | Cl | Cd | Cm | Cl/Cd
-14.5 | -0.5081 | 0.09748 | -0.0848 | -5.2124
-14 | -0.5188 | 0.08627 | -0.0955 | -6.0137
-13.5 | -0.538 | 0.07346 | -0.1096 | -7.3237
-13 | -0.5467 | 0.05766 | -0.133 | -9.4814
-12.5 | -0.5621 | 0.04393 | -0.15 | -12.7954
-12 | -0.5909 | 0.035 | -0.1566 | -16.8829
-11.5 | -0.6327 | 0.02851 | -0.1542 | -22.1922
-11 | -0.6774 | 0.02321 | -0.1458 | -29.1857
-10.5 | -0.7179 | 0.01889 | -0.1333 | -38.0042
-10 | -0.75 | 0.01519 | -0.1185 | -49.3746
-9.5 | -0.7553 | 0.01205 | -0.1054 | -62.6805
-9 | -0.7173 | 0.01019 | -0.0962 | -70.3925
-8.5 | -0.6598 | 0.00936 | -0.0893 | -70.4915
-8 | -0.5974 | 0.00886 | -0.0836 | -67.4266
-7.5 | -0.5348 | 0.00846 | -0.0784 | -63.2151
-7 | -0.4704 | 0.00815 | -0.0739 | -57.7178
-6.5 | -0.4056 | 0.0079 | -0.0699 | -51.3418
-6 | -0.3422 | 0.00764 | -0.0661 | -44.7906
-5.5 | -0.2771 | 0.00745 | -0.0629 | -37.1946
-5 | -0.2134 | 0.00726 | -0.0597 | -29.3939
-4.5 | -0.1488 | 0.00712 | -0.057 | -20.8989
-4 | -0.085 | 0.00697 | -0.0544 | -12.1951
-3.5 | -0.0212 | 0.00687 | -0.052 | -3.0859
-3 | 0.0434 | 0.00677 | -0.0499 | 6.4106
-2.5 | 0.1064 | 0.00671 | -0.0478 | 15.8569
-2 | 0.1709 | 0.00663 | -0.046 | 25.7768
-1.5 | 0.2339 | 0.0066 | -0.044 | 35.4394
-1 | 0.2979 | 0.00656 | -0.0423 | 45.4116
-0.5 | 0.3612 | 0.00655 | -0.0406 | 55.145
0 | 0.424 | 0.00656 | -0.0388 | 64.6341
0.5 | 0.4873 | 0.00654 | -0.0371 | 74.5107
1 | 0.5485 | 0.00659 | -0.035 | 83.2322
1.5 | 0.6115 | 0.00659 | -0.0333 | 92.7921
2 | 0.6712 | 0.00664 | -0.0309 | 101.0843
2.5 | 0.7302 | 0.0066 | -0.0283 | 110.6364
3 | 0.7651 | 0.00599 | -0.0211 | 127.7295
3.5 | 0.8097 | 0.00593 | -0.0155 | 136.543
4 | 0.8567 | 0.0059 | -0.0103 | 145.2034
4.5 | 0.9021 | 0.00604 | -0.0047 | 149.3543
5 | 0.9477 | 0.00605 | 0.0009 | 156.6446
5.5 | 0.9835 | 0.00616 | 0.0085 | 159.6591

## 121. Re 14M Mach 0.00 (1)
BIGFOIL.COM POLAR EXPORT
NACA45016.5
NACA45016.5 |  |  |  | Cl Max: | 1.939 | at alpha= | 17.5 | deg
JavaFoil+Calcfoil stall+Eppler ext transition |  |  |  | L/D Max: | 149.902 | at alpha= | 6.5 | deg
Re: | 14000000 |  |  | Cd Min: | 0.00768 | at alpha= | 2 | deg
Mach: | 0 |  |  | Cl=0 at alpha= | -3.2049 | deg
|  |  |  | @ Cl=0.1, Cd= | 0.0092094
|  |  |  | @ Cl=0.4, Cd= | 0.0090813
|  |  |  | @ Cl=0.6, Cd= | 0.0082933
alpha (deg) | Cl | Cd | Cm | Cl/Cd
-19 | -0.977 | 0.11993 | -0.02 | -8.146
-18.5 | -0.978 | 0.11334 | -0.02 | -8.628
-18 | -0.978 | 0.1063 | -0.02 | -9.199
-17.5 | -0.975 | 0.10021 | -0.021 | -9.732
-17 | -0.972 | 0.09324 | -0.021 | -10.423
-16.5 | -0.967 | 0.08649 | -0.022 | -11.176
-16 | -0.961 | 0.07851 | -0.022 | -12.246
-15.5 | -0.957 | 0.069 | -0.023 | -13.874
-15 | -0.995 | 0.03858 | -0.027 | -25.795
-14.5 | -1.023 | 0.02135 | -0.029 | -47.929
-14 | -1.027 | 0.01538 | -0.031 | -66.783
-13.5 | -1.017 | 0.01295 | -0.031 | -78.474
-13 | -0.994 | 0.012 | -0.032 | -82.845
-12.5 | -0.965 | 0.01139 | -0.032 | -84.768
-12 | -0.932 | 0.01099 | -0.032 | -84.829
-11.5 | -0.895 | 0.01061 | -0.033 | -84.364
-11 | -0.854 | 0.00917 | -0.033 | -93.19
-10.5 | -0.811 | 0.00935 | -0.033 | -86.779
-10 | -0.766 | 0.00958 | -0.033 | -79.974
-9.5 | -0.718 | 0.00933 | -0.034 | -76.982
-9 | -0.669 | 0.00969 | -0.034 | -69.016
-8.5 | -0.617 | 0.00942 | -0.034 | -65.572
-8 | -0.564 | 0.00987 | -0.035 | -57.163
-7.5 | -0.51 | 0.00966 | -0.035 | -52.779
-7 | -0.454 | 0.0095 | -0.035 | -47.778
-6.5 | -0.396 | 0.00933 | -0.035 | -42.51
-6 | -0.338 | 0.00914 | -0.036 | -37.017
-5.5 | -0.279 | 0.0097 | -0.036 | -28.775
-5 | -0.219 | 0.00956 | -0.036 | -22.954
-4.5 | -0.159 | 0.00939 | -0.037 | -16.918
-4 | -0.098 | 0.00927 | -0.037 | -10.557
-3.5 | -0.036 | 0.00919 | -0.037 | -3.969
-3 | 0.025 | 0.00867 | -0.037 | 2.915
-2.5 | 0.087 | 0.00923 | -0.038 | 9.458
-2 | 0.15 | 0.00913 | -0.038 | 16.385
-1.5 | 0.212 | 0.00909 | -0.038 | 23.303
-1 | 0.274 | 0.00907 | -0.039 | 30.211
-0.5 | 0.336 | 0.00905 | -0.039 | 37.114
0 | 0.398 | 0.00908 | -0.039 | 43.771
0.5 | 0.459 | 0.00912 | -0.04 | 50.369
1 | 0.521 | 0.00911 | -0.04 | 57.137
1.5 | 0.582 | 0.00855 | -0.04 | 68.063
2 | 0.643 | 0.00768 | -0.041 | 83.729
2.5 | 0.704 | 0.00815 | -0.041 | 86.419
3 | 0.765 | 0.00832 | -0.041 | 92.014
3.5 | 0.826 | 0.00795 | -0.042 | 103.832
4 | 0.886 | 0.00814 | -0.042 | 108.826
4.5 | 0.946 | 0.00835 | -0.042 | 113.315
5 | 1.006 | 0.00805 | -0.042 | 124.952
5.5 | 1.065 | 0.00784 | -0.043 | 135.86
6 | 1.124 | 0.00806 | -0.043 | 139.322
6.5 | 1.182 | 0.00788 | -0.043 | 149.902
7 | 1.239 | 0.00927 | -0.044 | 133.764
7.5 | 1.296 | 0.0096 | -0.044 | 135.034
8 | 1.352 | 0.00996 | -0.044 | 135.732
8.5 | 1.407 | 0.01038 | -0.045 | 135.536
9 | 1.461 | 0.0111 | -0.045 | 131.601
9.5 | 1.512 | 0.01166 | -0.045 | 129.664
10 | 1.562 | 0.0123 | -0.045 | 127.006
10.5 | 1.609 | 0.01305 | -0.046 | 123.281
11 | 1.653 | 0.01396 | -0.046 | 118.405
11.5 | 1.693 | 0.01503 | -0.046 | 112.663
12 | 1.731 | 0.01628 | -0.046 | 106.336
12.5 | 1.765 | 0.01769 | -0.046 | 99.813
13 | 1.797 | 0.01927 | -0.046 | 93.226
13.5 | 1.825 | 0.02105 | -0.046 | 86.72
14 | 1.85 | 0.02302 | -0.046 | 80.359
14.5 | 1.872 | 0.02518 | -0.046 | 74.35
15 | 1.891 | 0.02759 | -0.046 | 68.559
15.5 | 1.908 | 0.03021 | -0.046 | 63.165
16 | 1.92 | 0.03306 | -0.046 | 58.087
16.5 | 1.929 | 0.03611 | -0.046 | 53.43
17 | 1.935 | 0.03944 | -0.046 | 49.069
17.5 | 1.939 | 0.04297 | -0.047 | 45.115
18 | 1.939 | 0.04671 | -0.047 | 41.514
18.5 | 1.937 | 0.05063 | -0.047 | 38.25
19 | 1.93 | 0.05493 | -0.047 | 35.143
19.5 | 1.92 | 0.05926 | -0.047 | 32.402
20 | 1.907 | 0.06399 | -0.047 | 29.804

## 122. Re 14M Mach 0.00 (2)
BIGFOIL.COM POLAR EXPORT
NACA45016.5
NACA45016.5 |  |  |  | Cl Max: | 1.8081 | at alpha= | 18 | deg
XFOIL ncrit=9 |  |  |  | L/D Max: | 185.981 | at alpha= | 8 | deg
Re: | 14000000 |  |  | Cd Min: | 0.0621 | at alpha= | 20 | deg
Mach: | 0 |  |  | Cl=0 at alpha= | -3.3053 | deg
|  |  |  | @ Cl=0.1, Cd= | 0.0061935
|  |  |  | @ Cl=0.4, Cd= | 0.0060673
|  |  |  | @ Cl=0.6, Cd= | 0.0059874
alpha (deg) | Cl | Cd | Cm | Cl/Cd
-20 | -1.6815 | 0.01749 | -0.0768 | -96.1407
-19.5 | -1.6574 | 0.01661 | -0.0724 | -99.7833
-19 | -1.6207 | 0.01565 | -0.0703 | -103.5591
-18.5 | -1.5746 | 0.01474 | -0.0696 | -106.825
-18 | -1.5254 | 0.01395 | -0.0693 | -109.3477
-17.5 | -1.4737 | 0.01322 | -0.0692 | -111.475
-17 | -1.43 | 0.01261 | -0.0673 | -113.4021
-16.5 | -1.3755 | 0.01202 | -0.0675 | -114.4343
-16 | -1.3015 | 0.01143 | -0.0716 | -113.867
-15.5 | -1.1931 | 0.01072 | -0.0829 | -111.2966
-15 | -1.112 | 0.01007 | -0.0886 | -110.427
-14.5 | -1.088 | 0.0098 | -0.0821 | -111.0204
-14 | -1.056 | 0.00957 | -0.0772 | -110.3448
-13 | -0.9803 | 0.00916 | -0.0695 | -107.0197
-12.5 | -0.9363 | 0.00895 | -0.0668 | -104.6145
-12 | -0.8927 | 0.0087 | -0.0641 | -102.6092
-11.5 | -0.8474 | 0.00848 | -0.0617 | -99.9292
-11 | -0.8004 | 0.00828 | -0.0596 | -96.6667
-10.5 | -0.7522 | 0.00812 | -0.0577 | -92.6355
-10 | -0.7035 | 0.00798 | -0.0559 | -88.1579
-9.5 | -0.6545 | 0.00776 | -0.0542 | -84.3428
-9 | -0.6044 | 0.0076 | -0.0526 | -79.5263
-8.5 | -0.5534 | 0.00748 | -0.0512 | -73.984
-8 | -0.5019 | 0.00731 | -0.0499 | -68.6594
-7.5 | -0.4502 | 0.00716 | -0.0487 | -62.8771
-7 | -0.3974 | 0.00705 | -0.0476 | -56.3688
-6.5 | -0.3447 | 0.0069 | -0.0465 | -49.9565
-6 | -0.2912 | 0.00678 | -0.0456 | -42.9499
-5.5 | -0.2377 | 0.00668 | -0.0447 | -35.5838
-5 | -0.1838 | 0.00657 | -0.0438 | -27.9756
-4.5 | -0.1298 | 0.00648 | -0.043 | -20.0309
-4 | -0.0755 | 0.0064 | -0.0423 | -11.7969
-3.5 | -0.0211 | 0.00631 | -0.0416 | -3.3439
-3 | 0.0331 | 0.00627 | -0.0408 | 5.2791
-2.5 | 0.0882 | 0.0062 | -0.0403 | 14.2258
-2 | 0.1424 | 0.00617 | -0.0396 | 23.0794
-1.5 | 0.1974 | 0.00612 | -0.039 | 32.2549
-1 | 0.2519 | 0.0061 | -0.0384 | 41.2951
-0.5 | 0.3063 | 0.00608 | -0.0377 | 50.3783
0 | 0.3611 | 0.00606 | -0.0372 | 59.5875
0.5 | 0.4147 | 0.00607 | -0.0364 | 68.3196
1 | 0.4695 | 0.00604 | -0.0359 | 77.7318
1.5 | 0.5228 | 0.00606 | -0.0352 | 86.2706
2 | 0.5761 | 0.00603 | -0.0344 | 95.539
2.5 | 0.6266 | 0.00594 | -0.0331 | 105.4882
3 | 0.6652 | 0.00543 | -0.0295 | 122.5046
3.5 | 0.7133 | 0.0053 | -0.0277 | 134.5849
4 | 0.7618 | 0.00534 | -0.026 | 142.6592
4.5 | 0.8094 | 0.00526 | -0.0242 | 153.8783
5 | 0.8554 | 0.00533 | -0.022 | 160.4878
5.5 | 0.899 | 0.00529 | -0.0193 | 169.9433
6 | 0.9422 | 0.00542 | -0.0165 | 173.8376
6.5 | 0.9889 | 0.00551 | -0.0145 | 179.4737
7 | 1.0384 | 0.00573 | -0.0133 | 181.2216
7.5 | 1.1067 | 0.00602 | -0.0164 | 183.8372
8 | 1.1847 | 0.00637 | -0.0217 | 185.9812
8.5 | 1.2477 | 0.00677 | -0.0237 | 184.2984
9 | 1.3107 | 0.00713 | -0.0258 | 183.8289
9.5 | 1.3685 | 0.00762 | -0.0268 | 179.5932
10 | 1.4041 | 0.00805 | -0.0231 | 174.4224
10.5 | 1.457 | 0.00855 | -0.0232 | 170.4094
11 | 1.5058 | 0.00928 | -0.0229 | 162.2629
11.5 | 1.5563 | 0.00988 | -0.0229 | 157.5202
12 | 1.6048 | 0.01054 | -0.0226 | 152.2581
13 | 1.6744 | 0.01223 | -0.0174 | 136.9092
13.5 | 1.6929 | 0.01323 | -0.012 | 127.9592
14 | 1.7112 | 0.01433 | -0.007 | 119.4138
14.5 | 1.7304 | 0.01566 | -0.0027 | 110.4981
15 | 1.7495 | 0.01724 | 0.0008 | 101.4791
15.5 | 1.7667 | 0.01915 | 0.004 | 92.2559
16 | 1.7802 | 0.0215 | 0.0069 | 82.8
16.5 | 1.794 | 0.02409 | 0.0092 | 74.4707
17 | 1.8026 | 0.02735 | 0.011 | 65.9086
17.5 | 1.804 | 0.03146 | 0.0126 | 57.3427
18 | 1.8081 | 0.03568 | 0.0133 | 50.6754
18.5 | 1.7995 | 0.0413 | 0.0138 | 43.5714
19 | 1.7916 | 0.04716 | 0.0137 | 37.9898
19.5 | 1.7718 | 0.05447 | 0.0131 | 32.528
20 | 1.7511 | 0.0621 | 0.0121 | 28.1981

## 123. Re 14M Mach 0.10 (1)
BIGFOIL.COM POLAR EXPORT
NACA45016.5
NACA45016.5 |  |  |  | Cl Max: | 1.926 | at alpha= | 17.5 | deg
JavaFoil+Calcfoil stall+Eppler ext transition |  |  |  | L/D Max: | 149.285 | at alpha= | 6.5 | deg
Re: | 14000000 |  |  | Cd Min: | 0.00771 | at alpha= | 2 | deg
Mach: | 0.1 |  |  | Cl=0 at alpha= | -3.2016 | deg
|  |  |  | @ Cl=0.1, Cd= | 0.0092848
|  |  |  | @ Cl=0.4, Cd= | 0.0090706
|  |  |  | @ Cl=0.6, Cd= | 0.0084113
alpha (deg) | Cl | Cd | Cm | Cl/Cd
-19 | -0.946 | 0.12291 | -0.02 | -7.697
-18.5 | -0.95 | 0.11626 | -0.02 | -8.169
-18 | -0.952 | 0.10955 | -0.02 | -8.688
-17.5 | -0.952 | 0.10309 | -0.021 | -9.234
-17 | -0.95 | 0.09665 | -0.021 | -9.831
-16.5 | -0.947 | 0.08974 | -0.021 | -10.555
-16 | -0.942 | 0.08296 | -0.022 | -11.358
-15.5 | -0.937 | 0.07489 | -0.023 | -12.515
-15 | -0.94 | 0.06143 | -0.024 | -15.297
-14.5 | -0.988 | 0.02951 | -0.028 | -33.469
-14 | -1.009 | 0.01755 | -0.03 | -57.475
-13.5 | -1.006 | 0.01373 | -0.031 | -73.256
-13 | -0.988 | 0.01232 | -0.032 | -80.185
-12.5 | -0.961 | 0.01159 | -0.032 | -82.936
-12 | -0.93 | 0.01113 | -0.033 | -83.538
-11.5 | -0.894 | 0.01074 | -0.033 | -83.256
-11 | -0.854 | 0.01038 | -0.033 | -82.32
-10.5 | -0.812 | 0.00945 | -0.033 | -85.92
-10 | -0.767 | 0.00913 | -0.034 | -84.057
-9.5 | -0.72 | 0.00938 | -0.034 | -76.757
-9 | -0.671 | 0.00973 | -0.034 | -68.895
-8.5 | -0.619 | 0.0095 | -0.034 | -65.218
-8 | -0.566 | 0.0093 | -0.035 | -60.865
-7.5 | -0.512 | 0.00972 | -0.035 | -52.66
-7 | -0.455 | 0.00953 | -0.035 | -47.779
-6.5 | -0.398 | 0.00938 | -0.036 | -42.458
-6 | -0.34 | 0.00923 | -0.036 | -36.824
-5.5 | -0.28 | 0.00972 | -0.036 | -28.845
-5 | -0.22 | 0.00959 | -0.036 | -22.974
-4.5 | -0.16 | 0.0095 | -0.037 | -16.808
-4 | -0.098 | 0.00937 | -0.037 | -10.494
-3.5 | -0.037 | 0.00884 | -0.037 | -4.146
-3 | 0.025 | 0.00866 | -0.038 | 2.934
-2.5 | 0.088 | 0.00931 | -0.038 | 9.425
-2 | 0.15 | 0.00918 | -0.038 | 16.363
-1.5 | 0.213 | 0.00914 | -0.039 | 23.285
-1 | 0.275 | 0.00912 | -0.039 | 30.189
-0.5 | 0.337 | 0.00911 | -0.039 | 37.028
0 | 0.399 | 0.00907 | -0.039 | 44.042
0.5 | 0.461 | 0.00911 | -0.04 | 50.676
1 | 0.523 | 0.0091 | -0.04 | 57.484
1.5 | 0.585 | 0.00864 | -0.04 | 67.73
2 | 0.646 | 0.00771 | -0.041 | 83.793
2.5 | 0.708 | 0.00817 | -0.041 | 86.596
3 | 0.769 | 0.00786 | -0.041 | 97.776
3.5 | 0.83 | 0.008 | -0.042 | 103.712
4 | 0.89 | 0.00822 | -0.042 | 108.277
4.5 | 0.95 | 0.00789 | -0.042 | 120.417
5 | 1.01 | 0.00812 | -0.043 | 124.484
5.5 | 1.07 | 0.00787 | -0.043 | 135.995
6 | 1.129 | 0.00814 | -0.043 | 138.749
6.5 | 1.187 | 0.00795 | -0.044 | 149.285
7 | 1.245 | 0.00912 | -0.044 | 136.435
7.5 | 1.302 | 0.00967 | -0.044 | 134.593
8 | 1.358 | 0.01005 | -0.045 | 135.075
8.5 | 1.413 | 0.01048 | -0.045 | 134.826
9 | 1.466 | 0.01121 | -0.045 | 130.77
9.5 | 1.518 | 0.01181 | -0.045 | 128.548
10 | 1.568 | 0.01247 | -0.046 | 125.731
10.5 | 1.614 | 0.01326 | -0.046 | 121.732
11 | 1.657 | 0.01421 | -0.046 | 116.652
11.5 | 1.698 | 0.01534 | -0.046 | 110.696
12 | 1.734 | 0.01665 | -0.046 | 104.178
12.5 | 1.768 | 0.01814 | -0.046 | 97.487
13 | 1.799 | 0.0198 | -0.046 | 90.841
13.5 | 1.826 | 0.02167 | -0.046 | 84.274
14 | 1.85 | 0.02373 | -0.046 | 77.967
14.5 | 1.871 | 0.02603 | -0.046 | 71.87
15 | 1.889 | 0.02853 | -0.046 | 66.199
15.5 | 1.904 | 0.0313 | -0.047 | 60.827
16 | 1.914 | 0.03427 | -0.047 | 55.86
16.5 | 1.921 | 0.03744 | -0.047 | 51.312
17 | 1.925 | 0.04096 | -0.047 | 46.998
17.5 | 1.926 | 0.04464 | -0.047 | 43.142
18 | 1.924 | 0.04853 | -0.047 | 39.638
18.5 | 1.919 | 0.05265 | -0.047 | 36.448
19 | 1.909 | 0.05709 | -0.047 | 33.448
19.5 | 1.896 | 0.06178 | -0.047 | 30.685
20 | 1.879 | 0.06649 | -0.047 | 28.269

## 124. Re 14M Mach 0.10 (2)
BIGFOIL.COM POLAR EXPORT
NACA45016.5
NACA45016.5 |  |  |  | Cl Max: | 1.7995 | at alpha= | 17 | deg
XFOIL ncrit=9 |  |  |  | L/D Max: | 185.935 | at alpha= | 8 | deg
Re: | 14000000 |  |  | Cd Min: | 0.06774 | at alpha= | 20 | deg
Mach: | 0.1 |  |  | Cl=0 at alpha= | -3.3064 | deg
|  |  |  | @ Cl=0.1, Cd= | 0.0062039
|  |  |  | @ Cl=0.4, Cd= | 0.0060768
|  |  |  | @ Cl=0.6, Cd= | 0.0060076
alpha (deg) | Cl | Cd | Cm | Cl/Cd
-15 | -1.1156 | 0.01026 | -0.0924 | -108.7329
-14.5 | -1.0927 | 0.00998 | -0.0854 | -109.489
-14 | -1.0599 | 0.00971 | -0.0804 | -109.1555
-12.5 | -0.9427 | 0.00904 | -0.0688 | -104.281
-12 | -0.8983 | 0.00882 | -0.066 | -101.8481
-11.5 | -0.8528 | 0.00857 | -0.0634 | -99.5099
-11 | -0.8059 | 0.00835 | -0.0611 | -96.515
-10.5 | -0.7574 | 0.00817 | -0.0591 | -92.705
-10 | -0.7082 | 0.00803 | -0.0571 | -88.1943
-9.5 | -0.6586 | 0.00782 | -0.0553 | -84.2199
-9 | -0.6083 | 0.00764 | -0.0536 | -79.6204
-8.5 | -0.5571 | 0.00751 | -0.0521 | -74.1811
-8 | -0.505 | 0.00735 | -0.0507 | -68.7075
-7.5 | -0.453 | 0.00719 | -0.0494 | -63.0042
-7 | -0.3999 | 0.00707 | -0.0483 | -56.5629
-6.5 | -0.3467 | 0.00692 | -0.0471 | -50.1012
-6 | -0.2929 | 0.0068 | -0.0461 | -43.0735
-5.5 | -0.239 | 0.0067 | -0.0452 | -35.6716
-5 | -0.1849 | 0.00658 | -0.0443 | -28.1003
-4.5 | -0.1305 | 0.0065 | -0.0434 | -20.0769
-4 | -0.0759 | 0.00641 | -0.0426 | -11.8409
-3.5 | -0.0211 | 0.00632 | -0.0419 | -3.3386
-3 | 0.0334 | 0.00628 | -0.0411 | 5.3185
-2.5 | 0.0889 | 0.00621 | -0.0405 | 14.3156
-2 | 0.1432 | 0.00618 | -0.0398 | 23.1715
-1.5 | 0.1986 | 0.00612 | -0.0392 | 32.451
-1 | 0.2533 | 0.00611 | -0.0385 | 41.4566
-0.5 | 0.3082 | 0.00609 | -0.0379 | 50.6076
0 | 0.3632 | 0.00607 | -0.0373 | 59.8353
0.5 | 0.4172 | 0.00608 | -0.0365 | 68.6184
1 | 0.4722 | 0.00605 | -0.036 | 78.0496
1.5 | 0.5258 | 0.00607 | -0.0352 | 86.6227
2 | 0.5794 | 0.00604 | -0.0344 | 95.9272
2.5 | 0.6302 | 0.00596 | -0.0331 | 105.7383
3 | 0.669 | 0.00544 | -0.0294 | 122.9779
3.5 | 0.7171 | 0.00532 | -0.0275 | 134.7932
4 | 0.7659 | 0.00535 | -0.0258 | 143.1589
4.5 | 0.8138 | 0.00528 | -0.0239 | 154.1288
5 | 0.8599 | 0.00535 | -0.0217 | 160.729
5.5 | 0.9035 | 0.00531 | -0.0188 | 170.1507
6 | 0.9466 | 0.00544 | -0.0159 | 174.0074
6.5 | 0.9932 | 0.00554 | -0.0138 | 179.278
7 | 1.044 | 0.00576 | -0.0127 | 181.25
7.5 | 1.1149 | 0.00606 | -0.0162 | 183.9769
8 | 1.1937 | 0.00642 | -0.0215 | 185.9346
8.5 | 1.256 | 0.00682 | -0.0233 | 184.1642
9 | 1.3202 | 0.00719 | -0.0254 | 183.6161
9.5 | 1.3769 | 0.00768 | -0.026 | 179.2839
10 | 1.4128 | 0.00811 | -0.0222 | 174.2047
10.5 | 1.4665 | 0.00863 | -0.0224 | 169.9305
11 | 1.5156 | 0.00937 | -0.022 | 161.7503
11.5 | 1.566 | 0.01001 | -0.0218 | 156.4436
12 | 1.6147 | 0.01069 | -0.0214 | 151.0477
12.5 | 1.6553 | 0.01171 | -0.02 | 141.3578
13 | 1.6799 | 0.01246 | -0.0152 | 134.8234
13.5 | 1.6971 | 0.01355 | -0.0096 | 125.2472
14 | 1.716 | 0.01472 | -0.0046 | 116.5761
14.5 | 1.734 | 0.01621 | -0.0003 | 106.971
15 | 1.7534 | 0.01791 | 0.0031 | 97.9006
15.5 | 1.768 | 0.02008 | 0.0064 | 88.0478
16 | 1.7804 | 0.02269 | 0.0091 | 78.4663
16.5 | 1.7931 | 0.02553 | 0.0112 | 70.235
17 | 1.7995 | 0.02916 | 0.013 | 61.7112
17.5 | 1.798 | 0.03373 | 0.0143 | 53.3057
18 | 1.799 | 0.0384 | 0.0149 | 46.849
18.5 | 1.7831 | 0.045 | 0.015 | 39.6244
19 | 1.7711 | 0.05143 | 0.0147 | 34.4371
19.5 | 1.7474 | 0.05936 | 0.0138 | 29.4373
20 | 1.7217 | 0.06774 | 0.0124 | 25.4163

## 125. Re 14M Mach 0.25 (1)
BIGFOIL.COM POLAR EXPORT
NACA45016.5
NACA45016.5 |  |  |  | Cl Max: | 1.864 | at alpha= | 15.5 | deg
JavaFoil+Calcfoil stall+Eppler ext transition |  |  |  | L/D Max: | 144.433 | at alpha= | 6 | deg
Re: | 14000000 |  |  | Cd Min: | 0.0076 | at alpha= | 2.5 | deg
Mach: | 0.25 |  |  | Cl=0 at alpha= | -3.2031 | deg
|  |  |  | @ Cl=0.1, Cd= | 0.0088737
|  |  |  | @ Cl=0.4, Cd= | 0.0093052
|  |  |  | @ Cl=0.6, Cd= | 0.0087708
alpha (deg) | Cl | Cd | Cm | Cl/Cd
-17.5 | -0.761 | 0.11996 | -0.019 | -6.345
-17 | -0.781 | 0.11269 | -0.02 | -6.931
-16.5 | -0.797 | 0.10583 | -0.02 | -7.535
-16 | -0.81 | 0.09923 | -0.02 | -8.164
-15.5 | -0.819 | 0.0925 | -0.021 | -8.856
-15 | -0.825 | 0.08586 | -0.021 | -9.605
-14.5 | -0.826 | 0.07947 | -0.022 | -10.399
-14 | -0.826 | 0.07228 | -0.023 | -11.422
-13.5 | -0.824 | 0.06371 | -0.024 | -12.928
-13 | -0.873 | 0.0305 | -0.029 | -28.609
-12.5 | -0.91 | 0.01513 | -0.032 | -60.136
-12 | -0.902 | 0.0127 | -0.033 | -70.995
-11.5 | -0.878 | 0.01173 | -0.034 | -74.869
-11 | -0.847 | 0.01111 | -0.034 | -76.18
-10.5 | -0.81 | 0.01065 | -0.034 | -76.049
-10 | -0.769 | 0.00914 | -0.035 | -84.175
-9.5 | -0.725 | 0.00933 | -0.035 | -77.718
-9 | -0.678 | 0.00952 | -0.035 | -71.19
-8.5 | -0.628 | 0.0093 | -0.035 | -67.523
-8 | -0.576 | 0.00961 | -0.036 | -59.906
-7.5 | -0.521 | 0.00941 | -0.036 | -55.388
-7 | -0.465 | 0.00984 | -0.036 | -47.251
-6.5 | -0.407 | 0.00965 | -0.037 | -42.152
-6 | -0.348 | 0.00942 | -0.037 | -36.888
-5.5 | -0.287 | 0.00933 | -0.037 | -30.795
-5 | -0.226 | 0.00921 | -0.037 | -24.532
-4.5 | -0.164 | 0.00967 | -0.038 | -16.937
-4 | -0.101 | 0.00958 | -0.038 | -10.534
-3.5 | -0.038 | 0.00892 | -0.038 | -4.216
-3 | 0.026 | 0.00888 | -0.039 | 2.936
-2.5 | 0.09 | 0.00878 | -0.039 | 10.258
-2 | 0.154 | 0.00938 | -0.039 | 16.46
-1.5 | 0.219 | 0.00933 | -0.04 | 23.443
-1 | 0.283 | 0.0093 | -0.04 | 30.403
-0.5 | 0.347 | 0.00928 | -0.04 | 37.364
0 | 0.41 | 0.00931 | -0.041 | 44.073
0.5 | 0.474 | 0.00879 | -0.041 | 53.91
1 | 0.537 | 0.00882 | -0.041 | 60.95
1.5 | 0.601 | 0.00877 | -0.042 | 68.45
2 | 0.664 | 0.00791 | -0.042 | 83.872
2.5 | 0.727 | 0.0076 | -0.042 | 95.598
3 | 0.789 | 0.00807 | -0.043 | 97.755
3.5 | 0.851 | 0.00827 | -0.043 | 102.918
4 | 0.913 | 0.00793 | -0.043 | 115.231
4.5 | 0.975 | 0.00817 | -0.044 | 119.295
5 | 1.036 | 0.00795 | -0.044 | 130.265
5.5 | 1.097 | 0.00774 | -0.044 | 141.727
6 | 1.157 | 0.00801 | -0.044 | 144.433
6.5 | 1.216 | 0.00922 | -0.045 | 131.898
7 | 1.275 | 0.00957 | -0.045 | 133.168
7.5 | 1.332 | 0.01018 | -0.045 | 130.885
8 | 1.389 | 0.01062 | -0.046 | 130.809
8.5 | 1.444 | 0.01113 | -0.046 | 129.73
9 | 1.497 | 0.01174 | -0.046 | 127.537
9.5 | 1.548 | 0.0127 | -0.046 | 121.911
10 | 1.596 | 0.01353 | -0.047 | 117.944
10.5 | 1.641 | 0.01455 | -0.047 | 112.778
11 | 1.681 | 0.01579 | -0.047 | 106.433
11.5 | 1.717 | 0.01729 | -0.047 | 99.337
12 | 1.75 | 0.01903 | -0.047 | 91.959
12.5 | 1.778 | 0.02103 | -0.047 | 84.564
13 | 1.803 | 0.02326 | -0.047 | 77.516
13.5 | 1.824 | 0.02571 | -0.047 | 70.953
14 | 1.84 | 0.02847 | -0.047 | 64.648
14.5 | 1.852 | 0.03148 | -0.047 | 58.838
15 | 1.861 | 0.03476 | -0.047 | 53.524
15.5 | 1.864 | 0.03833 | -0.047 | 48.635
16 | 1.862 | 0.04213 | -0.047 | 44.19
16.5 | 1.854 | 0.04635 | -0.047 | 40.006
17 | 1.841 | 0.05082 | -0.047 | 36.232
17.5 | 1.824 | 0.05549 | -0.047 | 32.87
18 | 1.802 | 0.06053 | -0.047 | 29.763
18.5 | 1.774 | 0.06609 | -0.047 | 26.839
19 | 1.74 | 0.07181 | -0.047 | 24.223
19.5 | 1.698 | 0.0778 | -0.047 | 21.831
20 | 1.652 | 0.08422 | -0.047 | 19.618

## 126. Re 14M Mach 0.25 (2)
BIGFOIL.COM POLAR EXPORT
NACA45016.5
NACA45016.5 |  |  |  | Cl Max: | 1.7703 | at alpha= | 16 | deg
XFOIL ncrit=9 |  |  |  | L/D Max: | 185.269 | at alpha= | 8 | deg
Re: | 14000000 |  |  | Cd Min: | 0.09408 | at alpha= | 20 | deg
Mach: | 0.25 |  |  | Cl=0 at alpha= | -3.3113 | deg
|  |  |  | @ Cl=0.1, Cd= | 0.0062557
|  |  |  | @ Cl=0.4, Cd= | 0.00613
|  |  |  | @ Cl=0.6, Cd= | 0.0061186
alpha (deg) | Cl | Cd | Cm | Cl/Cd
-20 | -1.6719 | 0.02748 | -0.116 | -60.8406
-19.5 | -1.6658 | 0.0245 | -0.1118 | -67.9918
-19 | -1.6546 | 0.02211 | -0.1068 | -74.8349
-18.5 | -1.6384 | 0.02023 | -0.1012 | -80.9886
-18 | -1.5958 | 0.01858 | -0.0988 | -85.8881
-17.5 | -1.5464 | 0.01715 | -0.0969 | -90.1691
-17 | -1.4905 | 0.01591 | -0.0957 | -93.6832
-16.5 | -1.4521 | 0.01482 | -0.0911 | -97.9825
-16 | -1.39 | 0.01367 | -0.0906 | -101.6825
-15.5 | -1.3125 | 0.01271 | -0.0927 | -103.2651
-15 | -1.1597 | 0.01144 | -0.1093 | -101.3724
-14.5 | -1.1208 | 0.01107 | -0.1042 | -101.2466
-14 | -1.0856 | 0.01073 | -0.0982 | -101.1743
-13.5 | -1.0512 | 0.01032 | -0.0922 | -101.8605
-13 | -1.0146 | 0.00995 | -0.0865 | -101.9698
-12.5 | -0.9775 | 0.00962 | -0.0809 | -101.6112
-12 | -0.9318 | 0.00934 | -0.077 | -99.7645
-11.5 | -0.8837 | 0.00909 | -0.0735 | -97.2167
-11 | -0.8347 | 0.00884 | -0.0703 | -94.4231
-10.5 | -0.7857 | 0.00856 | -0.0671 | -91.7874
-10 | -0.7347 | 0.00831 | -0.0644 | -88.4116
-9.5 | -0.6826 | 0.00813 | -0.0619 | -83.9606
-9 | -0.6299 | 0.00794 | -0.0596 | -79.3325
-8.5 | -0.5771 | 0.00772 | -0.0574 | -74.7539
-8 | -0.523 | 0.00755 | -0.0555 | -69.2715
-7.5 | -0.4682 | 0.00738 | -0.0538 | -63.4417
-7 | -0.4135 | 0.00719 | -0.0521 | -57.5104
-6.5 | -0.3581 | 0.00707 | -0.0506 | -50.6506
-6 | -0.3023 | 0.0069 | -0.0493 | -43.8116
-5.5 | -0.2467 | 0.0068 | -0.0479 | -36.2794
-5 | -0.1904 | 0.00666 | -0.0468 | -28.5886
-4.5 | -0.1344 | 0.00658 | -0.0456 | -20.4255
-4 | -0.0778 | 0.00646 | -0.0446 | -12.0433
-3.5 | -0.0214 | 0.0064 | -0.0436 | -3.3438
-3 | 0.0353 | 0.00633 | -0.0427 | 5.5766
-2.5 | 0.092 | 0.00626 | -0.0418 | 14.6965
-2 | 0.1482 | 0.00623 | -0.0409 | 23.7881
-1.5 | 0.2054 | 0.00617 | -0.0402 | 33.2901
-1 | 0.2614 | 0.00616 | -0.0393 | 42.4351
-0.5 | 0.3185 | 0.00613 | -0.0386 | 51.9576
0 | 0.3746 | 0.00613 | -0.0377 | 61.1093
0.5 | 0.431 | 0.00613 | -0.0369 | 70.31
1 | 0.4871 | 0.00612 | -0.0361 | 79.5915
1.5 | 0.5424 | 0.00615 | -0.0352 | 88.1951
2 | 0.5982 | 0.00612 | -0.0343 | 97.7451
2.5 | 0.6502 | 0.00608 | -0.0327 | 106.9408
3 | 0.6899 | 0.00552 | -0.0288 | 124.9819
3.5 | 0.7378 | 0.00543 | -0.0263 | 135.8748
4 | 0.7886 | 0.00543 | -0.0245 | 145.2302
4.5 | 0.8369 | 0.00539 | -0.0221 | 155.269
5 | 0.8845 | 0.00545 | -0.0195 | 162.2936
5.5 | 0.9268 | 0.00544 | -0.0158 | 170.3676
6 | 0.9689 | 0.00554 | -0.012 | 174.8917
6.5 | 1.01 | 0.00565 | -0.0081 | 178.7611
7 | 1.078 | 0.00591 | -0.01 | 182.4027
7.5 | 1.1635 | 0.00632 | -0.0159 | 184.0981
8 | 1.2413 | 0.0067 | -0.02 | 185.2687
8.5 | 1.3033 | 0.0071 | -0.0207 | 183.5634
9 | 1.3673 | 0.00752 | -0.0219 | 181.8218
9.5 | 1.4174 | 0.00798 | -0.0202 | 177.619
10 | 1.4626 | 0.00854 | -0.0176 | 171.2646
10.5 | 1.5182 | 0.00916 | -0.0174 | 165.7424
11 | 1.5697 | 0.00994 | -0.0165 | 157.9175
11.5 | 1.6192 | 0.01078 | -0.0155 | 150.2041
12 | 1.6665 | 0.01169 | -0.0142 | 142.5577
12.5 | 1.6851 | 0.01292 | -0.0081 | 130.4257
13 | 1.7064 | 0.01412 | -0.0027 | 120.8499
13.5 | 1.7221 | 0.01568 | 0.0029 | 109.8278
14 | 1.7366 | 0.01768 | 0.0077 | 98.224
14.5 | 1.7525 | 0.01999 | 0.0114 | 87.6688
15 | 1.7626 | 0.02302 | 0.0147 | 76.5682
15.5 | 1.7681 | 0.02672 | 0.0173 | 66.1714
16 | 1.7703 | 0.03107 | 0.0191 | 56.9778
16.5 | 1.7689 | 0.03608 | 0.0202 | 49.0272
17 | 1.755 | 0.04245 | 0.0208 | 41.3428
17.5 | 1.7342 | 0.04982 | 0.0207 | 34.8093
18 | 1.7109 | 0.05765 | 0.0201 | 29.6774
18.5 | 1.6795 | 0.06655 | 0.0188 | 25.2367
19 | 1.6489 | 0.07568 | 0.0169 | 21.7878
19.5 | 1.6217 | 0.08466 | 0.0148 | 19.1554
20 | 1.5924 | 0.09408 | 0.0121 | 16.926

## 127. Re 14M Mach 0.50 (1)
BIGFOIL.COM POLAR EXPORT
NACA45016.5
NACA45016.5 |  |  |  | Cl Max: | 1.675 | at alpha= | 11 | deg
JavaFoil+Calcfoil stall+Eppler ext transition |  |  |  | L/D Max: | 118.696 | at alpha= | 5 | deg
Re: | 14000000 |  |  | Cd Min: | 0.00739 | at alpha= | 2 | deg
Mach: | 0.5 |  |  | Cl=0 at alpha= | -3.2042 | deg
|  |  |  | @ Cl=0.1, Cd= | 0.00913
|  |  |  | @ Cl=0.4, Cd= | 0.008563
|  |  |  | @ Cl=0.6, Cd= | 0.0083057
alpha (deg) | Cl | Cd | Cm | Cl/Cd
-20 | -0.938 | 0.17166 | -0.021 | -5.463
-19.5 | -0.912 | 0.1567 | -0.021 | -5.821
-19 | -0.881 | 0.17261 | -0.02 | -5.106
-18.5 | -0.855 | 0.1513 | -0.021 | -5.653
-18 | -0.829 | 0.13692 | -0.021 | -6.058
-17.5 | -0.799 | 0.14385 | -0.021 | -5.557
-17 | -0.773 | 0.13202 | -0.021 | -5.853
-16.5 | -0.747 | 0.11643 | -0.022 | -6.417
-16 | -0.716 | 0.12422 | -0.02 | -5.764
-15.5 | -0.691 | 0.10967 | -0.021 | -6.297
-15 | -0.667 | 0.0948 | -0.023 | -7.033
-14.5 | -0.634 | 0.09872 | -0.021 | -6.426
-14 | -0.611 | 0.08657 | -0.023 | -7.055
-13.5 | -0.58 | 0.08653 | -0.022 | -6.706
-13 | -0.555 | 0.07842 | -0.023 | -7.072
-12.5 | -0.532 | 0.0677 | -0.025 | -7.865
-12 | -0.498 | 0.07321 | -0.023 | -6.797
-11.5 | -0.475 | 0.06232 | -0.025 | -7.626
-11 | -0.442 | 0.06609 | -0.023 | -6.687
-10.5 | -0.412 | 0.06684 | -0.022 | -6.163
-10 | -0.387 | 0.05774 | -0.024 | -6.708
-9.5 | -0.357 | 0.05816 | -0.024 | -6.142
-9 | -0.328 | 0.05741 | -0.023 | -5.717
-8.5 | -0.473 | 0.04517 | -0.027 | -10.479
-8 | -0.562 | 0.01104 | -0.04 | -50.93
-7.5 | -0.534 | 0.01013 | -0.04 | -52.702
-7 | -0.488 | 0.00908 | -0.04 | -53.783
-6.5 | -0.435 | 0.00927 | -0.041 | -46.91
-6 | -0.376 | 0.00953 | -0.041 | -39.498
-5.5 | -0.314 | 0.00928 | -0.041 | -33.788
-5 | -0.248 | 0.00911 | -0.042 | -27.236
-4.5 | -0.181 | 0.00947 | -0.042 | -19.09
-4 | -0.112 | 0.00933 | -0.042 | -11.974
-3.5 | -0.042 | 0.00872 | -0.043 | -4.789
-3 | 0.029 | 0.00869 | -0.043 | 3.339
-2.5 | 0.1 | 0.00913 | -0.044 | 10.986
-2 | 0.172 | 0.00909 | -0.044 | 18.929
-1.5 | 0.244 | 0.009 | -0.044 | 27.102
-1 | 0.315 | 0.00907 | -0.045 | 34.761
-0.5 | 0.387 | 0.00855 | -0.045 | 45.231
0 | 0.457 | 0.00862 | -0.045 | 53.052
0.5 | 0.528 | 0.00862 | -0.046 | 61.235
1 | 0.598 | 0.00829 | -0.046 | 72.188
1.5 | 0.668 | 0.00884 | -0.046 | 75.558
2 | 0.738 | 0.00739 | -0.047 | 99.851
2.5 | 0.807 | 0.0076 | -0.047 | 106.176
3 | 0.876 | 0.00742 | -0.047 | 118.006
3.5 | 0.944 | 0.00854 | -0.048 | 110.544
4 | 1.012 | 0.00886 | -0.048 | 114.182
4.5 | 1.078 | 0.00923 | -0.048 | 116.82
5 | 1.144 | 0.00964 | -0.049 | 118.696
5.5 | 1.208 | 0.01038 | -0.049 | 116.374
6 | 1.271 | 0.01085 | -0.049 | 117.168
6.5 | 1.332 | 0.01149 | -0.05 | 115.92
7 | 1.391 | 0.01221 | -0.05 | 113.953
7.5 | 1.447 | 0.01309 | -0.05 | 110.542
8 | 1.5 | 0.01416 | -0.05 | 105.906
8.5 | 1.549 | 0.01555 | -0.05 | 99.575
9 | 1.592 | 0.01751 | -0.05 | 90.921
9.5 | 1.627 | 0.01984 | -0.05 | 82.018
10 | 1.654 | 0.02292 | -0.05 | 72.187
10.5 | 1.671 | 0.02697 | -0.05 | 61.953
11 | 1.675 | 0.03192 | -0.049 | 52.47
11.5 | 1.663 | 0.0377 | -0.049 | 44.11
12 | 1.626 | 0.04453 | -0.048 | 36.519
12.5 | 1.543 | 0.05286 | -0.048 | 29.201
13 | 1.265 | 0.06535 | -0.047 | 19.354
13.5 | 1.022 | 0.07232 | -0.047 | 14.131
14 | 1.049 | 0.07605 | -0.047 | 13.795
14.5 | 1.069 | 0.08847 | -0.046 | 12.083
15 | 1.08 | 0.11227 | -0.045 | 9.624
15.5 | 1.091 | 0.13716 | -0.043 | 7.951
16 | 1.111 | 0.15824 | -0.042 | 7.019

## 128. Re 14M Mach 0.50 (2)
BIGFOIL.COM POLAR EXPORT
NACA45016.5
NACA45016.5 |  |  |  | Cl Max: | 1.8092 | at alpha= | 12.5 | deg
XFOIL ncrit=9 |  |  |  | L/D Max: | 179.433 | at alpha= | 7.5 | deg
Re: | 14000000 |  |  | Cd Min: | 0.11762 | at alpha= | 17.5 | deg
Mach: | 0.5 |  |  | Cl=0 at alpha= | -3.332 | deg
|  |  |  | @ Cl=0.1, Cd= | 0.0065482
|  |  |  | @ Cl=0.4, Cd= | 0.006402
|  |  |  | @ Cl=0.6, Cd= | 0.0064613
alpha (deg) | Cl | Cd | Cm | Cl/Cd
-15 | -0.5014 | 0.10671 | -0.0787 | -4.6987
-14.5 | -0.5251 | 0.09377 | -0.0905 | -5.5999
-14 | -0.5388 | 0.08216 | -0.1021 | -6.5579
-13.5 | -0.5473 | 0.06732 | -0.123 | -8.1298
-13 | -0.5599 | 0.05363 | -0.1405 | -10.4401
-12.5 | -0.5758 | 0.04166 | -0.1541 | -13.8214
-12 | -0.6067 | 0.03363 | -0.1581 | -18.0404
-11.5 | -0.6477 | 0.02753 | -0.1545 | -23.5271
-11 | -0.6922 | 0.02246 | -0.1453 | -30.8192
-10.5 | -0.7374 | 0.0181 | -0.132 | -40.7403
-10 | -0.769 | 0.0146 | -0.1167 | -52.6712
-9.5 | -0.7685 | 0.01147 | -0.104 | -67.0009
-9 | -0.726 | 0.00979 | -0.0952 | -74.1573
-8.5 | -0.6669 | 0.00906 | -0.0884 | -73.6093
-8 | -0.6034 | 0.0086 | -0.0828 | -70.1628
-7.5 | -0.5387 | 0.00823 | -0.0778 | -65.4557
-7 | -0.4746 | 0.00793 | -0.0733 | -59.8487
-6.5 | -0.4092 | 0.00768 | -0.0694 | -53.2812
-6 | -0.3448 | 0.00746 | -0.0657 | -46.2198
-5.5 | -0.2795 | 0.00725 | -0.0625 | -38.5517
-5 | -0.2155 | 0.0071 | -0.0594 | -30.3521
-4.5 | -0.1503 | 0.00694 | -0.0568 | -21.6571
-4 | -0.0867 | 0.00682 | -0.0541 | -12.7126
-3.5 | -0.0214 | 0.00671 | -0.052 | -3.1893
-3 | 0.0423 | 0.00662 | -0.0498 | 6.3897
-2.5 | 0.1066 | 0.00654 | -0.0478 | 16.2997
-2 | 0.1708 | 0.00648 | -0.046 | 26.358
-1.5 | 0.2343 | 0.00645 | -0.0441 | 36.3256
-1 | 0.2987 | 0.00641 | -0.0425 | 46.5991
-0.5 | 0.3615 | 0.00642 | -0.0407 | 56.3084
0 | 0.4257 | 0.00639 | -0.0391 | 66.6197
0.5 | 0.4883 | 0.00642 | -0.0373 | 76.0592
1 | 0.5512 | 0.00643 | -0.0355 | 85.7232
1.5 | 0.6135 | 0.00647 | -0.0336 | 94.8223
2 | 0.6743 | 0.00651 | -0.0314 | 103.5791
2.5 | 0.735 | 0.00651 | -0.0291 | 112.9032
3 | 0.7724 | 0.00601 | -0.0225 | 128.5191
3.5 | 0.8218 | 0.00586 | -0.0178 | 140.2389
4 | 0.8646 | 0.00587 | -0.0118 | 147.2913
4.5 | 0.9143 | 0.00594 | -0.007 | 153.9226
5 | 0.9581 | 0.006 | -0.001 | 159.6833
5.5 | 1.0009 | 0.00611 | 0.0052 | 163.8134
6 | 1.0573 | 0.00618 | 0.0089 | 171.0841
6.5 | 1.1897 | 0.00668 | -0.0024 | 178.0988
7 | 1.2797 | 0.00715 | -0.0051 | 178.979
7.5 | 1.3601 | 0.00758 | -0.0055 | 179.4327
8 | 1.4366 | 0.00815 | -0.0051 | 176.2699
9 | 1.557 | 0.00953 | 0.0017 | 163.3788
9.5 | 1.6264 | 0.01039 | 0.0035 | 156.5351
10 | 1.6858 | 0.01169 | 0.0062 | 144.2087
10.5 | 1.7471 | 0.01304 | 0.0087 | 133.9801
11 | 1.7797 | 0.01503 | 0.0144 | 118.4098
11.5 | 1.8006 | 0.01741 | 0.021 | 103.4233
12 | 1.8079 | 0.02086 | 0.027 | 86.6683
12.5 | 1.8092 | 0.02513 | 0.032 | 71.9936
13 | 1.7939 | 0.03101 | 0.0356 | 57.8491
13.5 | 1.7524 | 0.03911 | 0.0376 | 44.807
14 | 1.7067 | 0.04788 | 0.0384 | 35.6454
14.5 | 1.6531 | 0.05757 | 0.038 | 28.7146
15 | 1.5963 | 0.0679 | 0.0365 | 23.5096
15.5 | 1.5401 | 0.07876 | 0.0339 | 19.5543
16 | 1.5068 | 0.08817 | 0.0315 | 17.0897
16.5 | 1.4662 | 0.09857 | 0.028 | 14.8747
17 | 1.4378 | 0.10821 | 0.0245 | 13.2871
17.5 | 1.4152 | 0.11762 | 0.0208 | 12.032

## 129. Re 16M Mach 0.00 (1)
BIGFOIL.COM POLAR EXPORT
NACA45016.5
NACA45016.5 |  |  |  | Cl Max: | 1.943 | at alpha= | 18 | deg
JavaFoil+Calcfoil stall+Eppler ext transition |  |  |  | L/D Max: | 150.317 | at alpha= | 6.5 | deg
Re: | 16000000 |  |  | Cd Min: | 0.00786 | at alpha= | 6.5 | deg
Mach: | 0 |  |  | Cl=0 at alpha= | -3.2049 | deg
|  |  |  | @ Cl=0.1, Cd= | 0.0091032
|  |  |  | @ Cl=0.4, Cd= | 0.0089213
|  |  |  | @ Cl=0.6, Cd= | 0.0085112
alpha (deg) | Cl | Cd | Cm | Cl/Cd
-19 | -0.978 | 0.1186 | -0.02 | -8.246
-18.5 | -0.979 | 0.11206 | -0.02 | -8.736
-18 | -0.979 | 0.10531 | -0.021 | -9.293
-17.5 | -0.977 | 0.09879 | -0.021 | -9.886
-17 | -0.973 | 0.09206 | -0.021 | -10.569
-16.5 | -0.969 | 0.08462 | -0.022 | -11.449
-16 | -0.964 | 0.07666 | -0.023 | -12.572
-15.5 | -0.969 | 0.06191 | -0.024 | -15.646
-15 | -1.01 | 0.03241 | -0.028 | -31.165
-14.5 | -1.03 | 0.01959 | -0.03 | -52.583
-14 | -1.031 | 0.01475 | -0.031 | -69.878
-13.5 | -1.018 | 0.01274 | -0.031 | -79.871
-13 | -0.995 | 0.01179 | -0.032 | -84.384
-12.5 | -0.966 | 0.01125 | -0.032 | -85.799
-12 | -0.932 | 0.01081 | -0.032 | -86.294
-11.5 | -0.895 | 0.01041 | -0.033 | -86.017
-11 | -0.855 | 0.00899 | -0.033 | -95.043
-10.5 | -0.812 | 0.00918 | -0.033 | -88.377
-10 | -0.766 | 0.00943 | -0.033 | -81.256
-9.5 | -0.719 | 0.00917 | -0.034 | -78.377
-9 | -0.669 | 0.00951 | -0.034 | -70.311
-8.5 | -0.618 | 0.00929 | -0.034 | -66.461
-8 | -0.564 | 0.00976 | -0.035 | -57.828
-7.5 | -0.51 | 0.00957 | -0.035 | -53.295
-7 | -0.454 | 0.0093 | -0.035 | -48.801
-6.5 | -0.396 | 0.00914 | -0.035 | -43.402
-6 | -0.338 | 0.00969 | -0.036 | -34.908
-5.5 | -0.279 | 0.00953 | -0.036 | -29.283
-5 | -0.219 | 0.00937 | -0.036 | -23.412
-4.5 | -0.159 | 0.00929 | -0.037 | -17.1
-4 | -0.098 | 0.00917 | -0.037 | -10.678
-3.5 | -0.036 | 0.00906 | -0.037 | -4.029
-3 | 0.025 | 0.00974 | -0.037 | 2.597
-2.5 | 0.087 | 0.00913 | -0.038 | 9.565
-2 | 0.15 | 0.009 | -0.038 | 16.61
-1.5 | 0.212 | 0.00898 | -0.038 | 23.598
-1 | 0.274 | 0.00895 | -0.039 | 30.601
-0.5 | 0.336 | 0.0089 | -0.039 | 37.733
0 | 0.398 | 0.00892 | -0.039 | 44.578
0.5 | 0.459 | 0.00896 | -0.04 | 51.256
1 | 0.521 | 0.00896 | -0.04 | 58.097
1.5 | 0.582 | 0.00852 | -0.04 | 68.346
2 | 0.643 | 0.00849 | -0.041 | 75.77
2.5 | 0.704 | 0.00806 | -0.041 | 87.351
3 | 0.765 | 0.00823 | -0.041 | 92.972
3.5 | 0.826 | 0.0079 | -0.042 | 104.51
4 | 0.886 | 0.00808 | -0.042 | 109.617
4.5 | 0.946 | 0.00832 | -0.042 | 113.645
5 | 1.006 | 0.00802 | -0.042 | 125.385
5.5 | 1.065 | 0.00826 | -0.043 | 128.879
6 | 1.124 | 0.00804 | -0.043 | 139.837
6.5 | 1.182 | 0.00786 | -0.043 | 150.317
7 | 1.24 | 0.00928 | -0.044 | 133.564
7.5 | 1.296 | 0.00957 | -0.044 | 135.444
8 | 1.352 | 0.00995 | -0.044 | 135.948
8.5 | 1.407 | 0.01038 | -0.045 | 135.616
9 | 1.461 | 0.01118 | -0.045 | 130.67
9.5 | 1.513 | 0.01169 | -0.045 | 129.378
10 | 1.562 | 0.01232 | -0.045 | 126.799
10.5 | 1.609 | 0.01306 | -0.046 | 123.204
11 | 1.653 | 0.01394 | -0.046 | 118.552
11.5 | 1.694 | 0.01498 | -0.046 | 113.102
12 | 1.732 | 0.01615 | -0.046 | 107.211
12.5 | 1.767 | 0.01747 | -0.046 | 101.116
13 | 1.799 | 0.01896 | -0.046 | 94.857
13.5 | 1.828 | 0.02065 | -0.046 | 88.517
14 | 1.853 | 0.02251 | -0.046 | 82.331
14.5 | 1.875 | 0.02458 | -0.046 | 76.29
15 | 1.895 | 0.02687 | -0.046 | 70.527
15.5 | 1.911 | 0.02942 | -0.047 | 64.965
16 | 1.924 | 0.03213 | -0.047 | 59.879
16.5 | 1.933 | 0.03511 | -0.047 | 55.052
17 | 1.939 | 0.03833 | -0.047 | 50.58
17.5 | 1.942 | 0.04179 | -0.047 | 46.476
18 | 1.943 | 0.04539 | -0.047 | 42.795
18.5 | 1.94 | 0.04933 | -0.047 | 39.329
19 | 1.934 | 0.05346 | -0.047 | 36.171
19.5 | 1.923 | 0.05776 | -0.047 | 33.298
20 | 1.91 | 0.06233 | -0.047 | 30.647

## 130. Re 16M Mach 0.00 (2)
BIGFOIL.COM POLAR EXPORT
NACA45016.5
NACA45016.5 |  |  |  | Cl Max: | 1.8192 | at alpha= | 17.5 | deg
XFOIL ncrit=9 |  |  |  | L/D Max: | 186.699 | at alpha= | 8 | deg
Re: | 16000000 |  |  | Cd Min: | 0.05993 | at alpha= | 20 | deg
Mach: | 0 |  |  | Cl=0 at alpha= | -3.3007 | deg
|  |  |  | @ Cl=0.1, Cd= | 0.0060887
|  |  |  | @ Cl=0.4, Cd= | 0.0059658
|  |  |  | @ Cl=0.6, Cd= | 0.0059456
alpha (deg) | Cl | Cd | Cm | Cl/Cd
-15.5 | -1.154 | 0.0103 | -0.0915 | -112.0388
-14.5 | -1.0999 | 0.00971 | -0.0799 | -113.275
-14 | -1.0686 | 0.00947 | -0.0747 | -112.8405
-13.5 | -1.0307 | 0.00924 | -0.0709 | -111.5476
-13 | -0.9878 | 0.00901 | -0.0681 | -109.6337
-12.5 | -0.943 | 0.0088 | -0.0656 | -107.1591
-12 | -0.8979 | 0.00859 | -0.0632 | -104.5285
-11.5 | -0.8519 | 0.00837 | -0.0609 | -101.7802
-11 | -0.8052 | 0.00816 | -0.0587 | -98.6765
-10.5 | -0.7566 | 0.00797 | -0.0569 | -94.931
-10 | -0.7075 | 0.00784 | -0.0552 | -90.2423
-9.5 | -0.6575 | 0.00766 | -0.0536 | -85.8355
-9 | -0.6073 | 0.00747 | -0.0521 | -81.2985
-8.5 | -0.556 | 0.00733 | -0.0507 | -75.8527
-8 | -0.5041 | 0.0072 | -0.0495 | -70.0139
-7.5 | -0.4524 | 0.00704 | -0.0482 | -64.2614
-7 | -0.399 | 0.0069 | -0.0473 | -57.8261
-6.5 | -0.3461 | 0.00679 | -0.0463 | -50.972
-6 | -0.2925 | 0.00665 | -0.0454 | -43.985
-5.5 | -0.2387 | 0.00657 | -0.0445 | -36.3318
-5 | -0.1847 | 0.00644 | -0.0437 | -28.6801
-4.5 | -0.1306 | 0.00638 | -0.0429 | -20.4702
-4 | -0.076 | 0.00627 | -0.0422 | -12.1212
-3.5 | -0.022 | 0.00621 | -0.0414 | -3.5427
-3 | 0.0332 | 0.00615 | -0.0409 | 5.3984
-2.5 | 0.0876 | 0.0061 | -0.0402 | 14.3607
-2 | 0.1423 | 0.00605 | -0.0396 | 23.5207
-1.5 | 0.1974 | 0.006 | -0.039 | 32.9
-1 | 0.2516 | 0.006 | -0.0383 | 41.9333
-0.5 | 0.3068 | 0.00596 | -0.0379 | 51.4765
0 | 0.3609 | 0.00598 | -0.0372 | 60.3512
0.5 | 0.4158 | 0.00596 | -0.0367 | 69.7651
1 | 0.4698 | 0.00596 | -0.036 | 78.8255
1.5 | 0.5237 | 0.00597 | -0.0353 | 87.7219
2 | 0.5775 | 0.00595 | -0.0347 | 97.0588
2.5 | 0.629 | 0.00594 | -0.0336 | 105.8923
3 | 0.6697 | 0.00543 | -0.0304 | 123.3333
3.5 | 0.7164 | 0.00533 | -0.0284 | 134.409
4 | 0.7667 | 0.0053 | -0.0271 | 144.6604
4.5 | 0.8133 | 0.00528 | -0.025 | 154.0341
5 | 0.861 | 0.00529 | -0.0232 | 162.7599
5.5 | 0.9043 | 0.00529 | -0.0204 | 170.9452
6 | 0.9487 | 0.00535 | -0.0179 | 177.3271
6.5 | 0.9924 | 0.0055 | -0.0153 | 180.4364
7 | 1.0396 | 0.00562 | -0.0135 | 184.9822
7.5 | 1.0941 | 0.00589 | -0.0135 | 185.7555
8 | 1.1706 | 0.00627 | -0.0185 | 186.6986
8.5 | 1.2438 | 0.0067 | -0.0228 | 185.6418
9 | 1.3042 | 0.00708 | -0.0243 | 184.209
9.5 | 1.3647 | 0.00757 | -0.026 | 180.2774
10 | 1.4115 | 0.00803 | -0.0247 | 175.7783
10.5 | 1.4518 | 0.0085 | -0.0221 | 170.8
11 | 1.502 | 0.00913 | -0.022 | 164.5126
11.5 | 1.5515 | 0.00977 | -0.0218 | 158.8025
12 | 1.599 | 0.01047 | -0.0214 | 152.7221
12.5 | 1.6417 | 0.01134 | -0.0204 | 144.7707
13 | 1.6795 | 0.01209 | -0.0183 | 138.9165
13.5 | 1.6975 | 0.01309 | -0.0128 | 129.6791
14 | 1.7182 | 0.01409 | -0.008 | 121.9446
14.5 | 1.7337 | 0.01549 | -0.0031 | 111.9238
15 | 1.7566 | 0.01685 | 0.0001 | 104.2493
15.5 | 1.7751 | 0.01864 | 0.0033 | 95.2307
16 | 1.7891 | 0.0209 | 0.0063 | 85.6029
16.5 | 1.8018 | 0.02351 | 0.0087 | 76.6397
17 | 1.8104 | 0.02669 | 0.0107 | 67.8306
17.5 | 1.8192 | 0.03014 | 0.0121 | 60.3583
18 | 1.8176 | 0.03477 | 0.0132 | 52.2749
18.5 | 1.816 | 0.03969 | 0.0137 | 45.7546
19 | 1.8025 | 0.04605 | 0.0137 | 39.1422
19.5 | 1.7878 | 0.05274 | 0.0132 | 33.8984
20 | 1.7709 | 0.05993 | 0.0123 | 29.5495

## 131. Re 16M Mach 0.10 (1)
BIGFOIL.COM POLAR EXPORT
NACA45016.5
NACA45016.5 |  |  |  | Cl Max: | 1.929 | at alpha= | 17 | deg
JavaFoil+Calcfoil stall+Eppler ext transition |  |  |  | L/D Max: | 149.763 | at alpha= | 6.5 | deg
Re: | 16000000 |  |  | Cd Min: | 0.00786 | at alpha= | 5.5 | deg
Mach: | 0.1 |  |  | Cl=0 at alpha= | -3.2016 | deg
|  |  |  | @ Cl=0.1, Cd= | 0.0090945
|  |  |  | @ Cl=0.4, Cd= | 0.00897
|  |  |  | @ Cl=0.6, Cd= | 0.0085352
alpha (deg) | Cl | Cd | Cm | Cl/Cd
-19 | -0.947 | 0.12199 | -0.02 | -7.76
-18.5 | -0.951 | 0.11506 | -0.02 | -8.262
-18 | -0.953 | 0.1083 | -0.02 | -8.797
-17.5 | -0.953 | 0.10178 | -0.021 | -9.363
-17 | -0.952 | 0.09529 | -0.021 | -9.986
-16.5 | -0.948 | 0.08862 | -0.022 | -10.701
-16 | -0.944 | 0.0811 | -0.022 | -11.645
-15.5 | -0.94 | 0.07306 | -0.023 | -12.863
-15 | -0.966 | 0.04744 | -0.026 | -20.356
-14.5 | -0.997 | 0.02623 | -0.029 | -38.025
-14 | -1.012 | 0.01688 | -0.03 | -59.926
-13.5 | -1.007 | 0.01343 | -0.031 | -74.996
-13 | -0.989 | 0.01208 | -0.032 | -81.855
-12.5 | -0.962 | 0.01144 | -0.032 | -84.084
-12 | -0.93 | 0.011 | -0.033 | -84.54
-11.5 | -0.894 | 0.01056 | -0.033 | -84.667
-11 | -0.855 | 0.00908 | -0.033 | -94.073
-10.5 | -0.812 | 0.00925 | -0.033 | -87.765
-10 | -0.767 | 0.00952 | -0.034 | -80.574
-9.5 | -0.72 | 0.00921 | -0.034 | -78.167
-9 | -0.671 | 0.00961 | -0.034 | -69.778
-8.5 | -0.619 | 0.00934 | -0.034 | -66.313
-8 | -0.566 | 0.00976 | -0.035 | -58.051
-7.5 | -0.512 | 0.00956 | -0.035 | -53.533
-7 | -0.455 | 0.00939 | -0.035 | -48.523
-6.5 | -0.398 | 0.00918 | -0.036 | -43.365
-6 | -0.34 | 0.00909 | -0.036 | -37.365
-5.5 | -0.28 | 0.00953 | -0.036 | -29.433
-5 | -0.22 | 0.00943 | -0.036 | -23.375
-4.5 | -0.16 | 0.00932 | -0.037 | -17.125
-4 | -0.098 | 0.00916 | -0.037 | -10.741
-3.5 | -0.037 | 0.00911 | -0.037 | -4.025
-3 | 0.025 | 0.00973 | -0.038 | 2.612
-2.5 | 0.088 | 0.00911 | -0.038 | 9.626
-2 | 0.15 | 0.00903 | -0.038 | 16.639
-1.5 | 0.213 | 0.00903 | -0.039 | 23.573
-1 | 0.275 | 0.00893 | -0.039 | 30.805
-0.5 | 0.337 | 0.00894 | -0.039 | 37.727
0 | 0.4 | 0.00897 | -0.039 | 44.524
0.5 | 0.461 | 0.00902 | -0.04 | 51.171
1 | 0.523 | 0.00903 | -0.04 | 57.976
1.5 | 0.585 | 0.00854 | -0.04 | 68.483
2 | 0.647 | 0.00852 | -0.041 | 75.904
2.5 | 0.708 | 0.0081 | -0.041 | 87.424
3 | 0.769 | 0.00829 | -0.041 | 92.719
3.5 | 0.83 | 0.00792 | -0.042 | 104.731
4 | 0.89 | 0.00817 | -0.042 | 109.028
4.5 | 0.951 | 0.00836 | -0.042 | 113.755
5 | 1.01 | 0.00808 | -0.043 | 125.091
5.5 | 1.07 | 0.00786 | -0.043 | 136.192
6 | 1.129 | 0.00811 | -0.043 | 139.275
6.5 | 1.187 | 0.00793 | -0.044 | 149.763
7 | 1.245 | 0.00935 | -0.044 | 133.221
7.5 | 1.302 | 0.00968 | -0.044 | 134.464
8 | 1.358 | 0.01003 | -0.045 | 135.384
8.5 | 1.413 | 0.01048 | -0.045 | 134.888
9 | 1.467 | 0.01125 | -0.045 | 130.329
9.5 | 1.518 | 0.01184 | -0.045 | 128.276
10 | 1.568 | 0.01249 | -0.046 | 125.523
10.5 | 1.614 | 0.01327 | -0.046 | 121.648
11 | 1.658 | 0.01419 | -0.046 | 116.874
11.5 | 1.698 | 0.01527 | -0.046 | 111.216
12 | 1.736 | 0.01651 | -0.046 | 105.134
12.5 | 1.77 | 0.01792 | -0.046 | 98.771
13 | 1.801 | 0.01948 | -0.046 | 92.444
13.5 | 1.829 | 0.02123 | -0.046 | 86.122
14 | 1.853 | 0.02322 | -0.047 | 79.8
14.5 | 1.874 | 0.02541 | -0.047 | 73.744
15 | 1.892 | 0.02782 | -0.047 | 68.004
15.5 | 1.907 | 0.03045 | -0.047 | 62.628
16 | 1.918 | 0.03336 | -0.047 | 57.485
16.5 | 1.925 | 0.03647 | -0.047 | 52.767
17 | 1.929 | 0.03982 | -0.047 | 48.433
17.5 | 1.929 | 0.04344 | -0.047 | 44.411
18 | 1.927 | 0.0472 | -0.047 | 40.829
18.5 | 1.922 | 0.05133 | -0.047 | 37.448
19 | 1.913 | 0.05566 | -0.047 | 34.365
19.5 | 1.899 | 0.06022 | -0.047 | 31.531
20 | 1.882 | 0.06491 | -0.047 | 29

## 132. Re 16M Mach 0.10 (2)
BIGFOIL.COM POLAR EXPORT
NACA45016.5
NACA45016.5 |  |  |  | Cl Max: | 1.8126 | at alpha= | 17.5 | deg
XFOIL ncrit=9 |  |  |  | L/D Max: | 186.741 | at alpha= | 8 | deg
Re: | 16000000 |  |  | Cd Min: | 0.06479 | at alpha= | 20 | deg
Mach: | 0.1 |  |  | Cl=0 at alpha= | -3.3018 | deg
|  |  |  | @ Cl=0.1, Cd= | 0.0060993
|  |  |  | @ Cl=0.4, Cd= | 0.0059666
|  |  |  | @ Cl=0.6, Cd= | 0.0059663
alpha (deg) | Cl | Cd | Cm | Cl/Cd
-15.5 | -1.1597 | 0.01046 | -0.0951 | -110.87
-15 | -1.1336 | 0.01022 | -0.0889 | -110.9198
-14.5 | -1.1046 | 0.0099 | -0.0832 | -111.5758
-14 | -1.0715 | 0.00961 | -0.0782 | -111.4984
-13.5 | -1.0373 | 0.00937 | -0.0734 | -110.7044
-13 | -0.9945 | 0.00911 | -0.0703 | -109.1658
-12.5 | -0.9497 | 0.00888 | -0.0676 | -106.9482
-12 | -0.9039 | 0.00869 | -0.065 | -104.0161
-11.5 | -0.8574 | 0.00846 | -0.0626 | -101.3475
-11 | -0.8105 | 0.00824 | -0.0603 | -98.3617
-10.5 | -0.7618 | 0.00803 | -0.0583 | -94.8692
-10 | -0.7124 | 0.00789 | -0.0564 | -90.2915
-9.5 | -0.6617 | 0.00771 | -0.0548 | -85.8236
-9 | -0.6112 | 0.00752 | -0.0531 | -81.2766
-8.5 | -0.5597 | 0.00736 | -0.0516 | -76.0462
-8 | -0.5072 | 0.00723 | -0.0504 | -70.1521
-7.5 | -0.4552 | 0.00707 | -0.049 | -64.3847
-7 | -0.4016 | 0.00692 | -0.048 | -58.0347
-6.5 | -0.3481 | 0.00681 | -0.0469 | -51.116
-6 | -0.2943 | 0.00666 | -0.0459 | -44.1892
-5.5 | -0.2401 | 0.00658 | -0.045 | -36.4894
-5 | -0.1858 | 0.00645 | -0.0441 | -28.8062
-4.5 | -0.1313 | 0.00639 | -0.0433 | -20.5477
-4 | -0.0764 | 0.00628 | -0.0426 | -12.1656
-3.5 | -0.022 | 0.00623 | -0.0417 | -3.5313
-3 | 0.0335 | 0.00616 | -0.0412 | 5.4383
-2.5 | 0.0882 | 0.00611 | -0.0404 | 14.4354
-2 | 0.1432 | 0.00606 | -0.0398 | 23.6304
-1.5 | 0.1986 | 0.00601 | -0.0392 | 33.0449
-1 | 0.2531 | 0.00601 | -0.0385 | 42.1131
-0.5 | 0.3087 | 0.00597 | -0.038 | 51.7085
0 | 0.363 | 0.00598 | -0.0373 | 60.7023
0.5 | 0.4183 | 0.00596 | -0.0368 | 70.1846
1 | 0.4725 | 0.00597 | -0.036 | 79.1457
1.5 | 0.5268 | 0.00598 | -0.0354 | 88.0936
2 | 0.5808 | 0.00597 | -0.0347 | 97.2864
2.5 | 0.6326 | 0.00596 | -0.0335 | 106.1409
3 | 0.6736 | 0.00544 | -0.0303 | 123.8235
3.5 | 0.7204 | 0.00535 | -0.0282 | 134.6542
4 | 0.771 | 0.00531 | -0.0268 | 145.1977
4.5 | 0.8177 | 0.0053 | -0.0247 | 154.283
5 | 0.8656 | 0.0053 | -0.0228 | 163.3208
5.5 | 0.9088 | 0.00532 | -0.02 | 170.8271
6 | 0.9534 | 0.00537 | -0.0174 | 177.5419
6.5 | 0.9969 | 0.00552 | -0.0146 | 180.5978
7 | 1.0444 | 0.00565 | -0.0127 | 184.8496
7.5 | 1.1015 | 0.00592 | -0.0132 | 186.0642
8 | 1.1802 | 0.00632 | -0.0185 | 186.7405
8.5 | 1.2529 | 0.00675 | -0.0226 | 185.6148
9 | 1.3138 | 0.00713 | -0.024 | 184.2637
9.5 | 1.3735 | 0.00763 | -0.0253 | 180.0131
10 | 1.4175 | 0.00808 | -0.0232 | 175.4332
10.5 | 1.4612 | 0.00858 | -0.0213 | 170.303
11 | 1.5116 | 0.00923 | -0.021 | 163.7703
11.5 | 1.5611 | 0.00989 | -0.0207 | 157.8463
12 | 1.6087 | 0.01061 | -0.0201 | 151.6211
12.5 | 1.6509 | 0.01155 | -0.0189 | 142.9351
13 | 1.6854 | 0.0123 | -0.0161 | 137.0244
13.5 | 1.7012 | 0.01342 | -0.0102 | 126.766
14 | 1.7217 | 0.0145 | -0.0055 | 118.7379
14.5 | 1.7374 | 0.01603 | -0.0007 | 108.3843
15 | 1.7596 | 0.01755 | 0.0025 | 100.2621
15.5 | 1.7766 | 0.01954 | 0.0057 | 90.9212
16 | 1.7901 | 0.02201 | 0.0085 | 81.3312
16.5 | 1.8008 | 0.02492 | 0.0109 | 72.2632
17 | 1.8077 | 0.02846 | 0.0127 | 63.5172
17.5 | 1.8126 | 0.03243 | 0.0139 | 55.8927
18 | 1.8081 | 0.03756 | 0.0147 | 48.139
18.5 | 1.8027 | 0.04302 | 0.015 | 41.9038
19 | 1.7876 | 0.04967 | 0.0148 | 35.9895
19.5 | 1.7682 | 0.05704 | 0.0141 | 30.9993
20 | 1.7473 | 0.06479 | 0.0129 | 26.9687

## 133. Re 16M Mach 0.25 (1)
BIGFOIL.COM POLAR EXPORT
NACA45016.5
NACA45016.5 |  |  |  | Cl Max: | 1.868 | at alpha= | 15.5 | deg
JavaFoil+Calcfoil stall+Eppler ext transition |  |  |  | L/D Max: | 145.141 | at alpha= | 6 | deg
Re: | 16000000 |  |  | Cd Min: | 0.00753 | at alpha= | 2.5 | deg
Mach: | 0.25 |  |  | Cl=0 at alpha= | -3.2031 | deg
|  |  |  | @ Cl=0.1, Cd= | 0.0087784
|  |  |  | @ Cl=0.4, Cd= | 0.0091857
|  |  |  | @ Cl=0.6, Cd= | 0.0087289
alpha (deg) | Cl | Cd | Cm | Cl/Cd
-17.5 | -0.761 | 0.11944 | -0.019 | -6.375
-17 | -0.782 | 0.11178 | -0.02 | -6.992
-16.5 | -0.798 | 0.10497 | -0.02 | -7.602
-16 | -0.811 | 0.09833 | -0.021 | -8.245
-15.5 | -0.82 | 0.09156 | -0.021 | -8.955
-15 | -0.826 | 0.08486 | -0.022 | -9.729
-14.5 | -0.827 | 0.07873 | -0.022 | -10.505
-14 | -0.827 | 0.07097 | -0.023 | -11.655
-13.5 | -0.826 | 0.06208 | -0.024 | -13.306
-13 | -0.884 | 0.0265 | -0.03 | -33.351
-12.5 | -0.914 | 0.0145 | -0.032 | -62.992
-12 | -0.904 | 0.01237 | -0.033 | -73.053
-11.5 | -0.879 | 0.01149 | -0.034 | -76.513
-11 | -0.847 | 0.01092 | -0.034 | -77.601
-10.5 | -0.81 | 0.01045 | -0.034 | -77.573
-10 | -0.77 | 0.00949 | -0.035 | -81.084
-9.5 | -0.725 | 0.00916 | -0.035 | -79.148
-9 | -0.678 | 0.00939 | -0.035 | -72.196
-8.5 | -0.628 | 0.00971 | -0.035 | -64.697
-8 | -0.576 | 0.00943 | -0.036 | -61.076
-7.5 | -0.521 | 0.00923 | -0.036 | -56.456
-7 | -0.465 | 0.00962 | -0.036 | -48.343
-6.5 | -0.407 | 0.00951 | -0.037 | -42.803
-6 | -0.348 | 0.00928 | -0.037 | -37.44
-5.5 | -0.287 | 0.00914 | -0.037 | -31.434
-5 | -0.226 | 0.00963 | -0.037 | -23.468
-4.5 | -0.164 | 0.00956 | -0.038 | -17.128
-4 | -0.101 | 0.00939 | -0.038 | -10.744
-3.5 | -0.038 | 0.00882 | -0.038 | -4.264
-3 | 0.026 | 0.00871 | -0.039 | 2.994
-2.5 | 0.09 | 0.00868 | -0.039 | 10.383
-2 | 0.154 | 0.00931 | -0.039 | 16.57
-1.5 | 0.219 | 0.00914 | -0.04 | 23.937
-1 | 0.283 | 0.00917 | -0.04 | 30.828
-0.5 | 0.347 | 0.00911 | -0.04 | 38.027
0 | 0.41 | 0.0092 | -0.041 | 44.575
0.5 | 0.474 | 0.00867 | -0.041 | 54.671
1 | 0.537 | 0.00866 | -0.041 | 62.045
1.5 | 0.601 | 0.00873 | -0.042 | 68.767
2 | 0.664 | 0.00877 | -0.042 | 75.644
2.5 | 0.727 | 0.00753 | -0.042 | 96.53
3 | 0.789 | 0.00801 | -0.043 | 98.536
3.5 | 0.852 | 0.00821 | -0.043 | 103.665
4 | 0.914 | 0.00789 | -0.043 | 115.786
4.5 | 0.975 | 0.00812 | -0.044 | 120.109
5 | 1.036 | 0.00791 | -0.044 | 131.029
5.5 | 1.097 | 0.00816 | -0.044 | 134.49
6 | 1.157 | 0.00797 | -0.044 | 145.141
6.5 | 1.216 | 0.00919 | -0.045 | 132.301
7 | 1.275 | 0.00956 | -0.045 | 133.347
7.5 | 1.333 | 0.01016 | -0.045 | 131.196
8 | 1.389 | 0.01059 | -0.046 | 131.128
8.5 | 1.444 | 0.01111 | -0.046 | 129.963
9 | 1.498 | 0.01197 | -0.046 | 125.124
9.5 | 1.549 | 0.01272 | -0.046 | 121.753
10 | 1.597 | 0.01355 | -0.047 | 117.851
10.5 | 1.641 | 0.01453 | -0.047 | 112.909
11 | 1.682 | 0.01575 | -0.047 | 106.796
11.5 | 1.719 | 0.01718 | -0.047 | 100.047
12 | 1.751 | 0.01883 | -0.047 | 92.995
12.5 | 1.78 | 0.02071 | -0.047 | 85.97
13 | 1.805 | 0.02284 | -0.047 | 79.06
13.5 | 1.827 | 0.02517 | -0.047 | 72.596
14 | 1.843 | 0.02781 | -0.047 | 66.29
14.5 | 1.856 | 0.03069 | -0.047 | 60.456
15 | 1.864 | 0.03387 | -0.047 | 55.034
15.5 | 1.868 | 0.03733 | -0.047 | 50.029
16 | 1.865 | 0.04107 | -0.047 | 45.414
16.5 | 1.857 | 0.04516 | -0.047 | 41.126
17 | 1.845 | 0.04951 | -0.047 | 37.258
17.5 | 1.827 | 0.05413 | -0.047 | 33.752
18 | 1.804 | 0.05919 | -0.047 | 30.481
18.5 | 1.777 | 0.0645 | -0.047 | 27.547
19 | 1.742 | 0.07019 | -0.047 | 24.822
19.5 | 1.701 | 0.07612 | -0.047 | 22.344
20 | 1.655 | 0.08235 | -0.047 | 20.092

## 134. Re 16M Mach 0.25 (2)
BIGFOIL.COM POLAR EXPORT
NACA45016.5
NACA45016.5 |  |  |  | Cl Max: | 1.7832 | at alpha= | 16 | deg
XFOIL ncrit=9 |  |  |  | L/D Max: | 187.473 | at alpha= | 8 | deg
Re: | 16000000 |  |  | Cd Min: | 0.09243 | at alpha= | 20 | deg
Mach: | 0.25 |  |  | Cl=0 at alpha= | -3.3068 | deg
|  |  |  | @ Cl=0.1, Cd= | 0.0061509
|  |  |  | @ Cl=0.4, Cd= | 0.0060268
|  |  |  | @ Cl=0.6, Cd= | 0.0060396
alpha (deg) | Cl | Cd | Cm | Cl/Cd
-20 | -1.696 | 0.02608 | -0.1155 | -65.0307
-19.5 | -1.6904 | 0.02326 | -0.1108 | -72.6741
-19 | -1.6768 | 0.02108 | -0.1055 | -79.5446
-18.5 | -1.6455 | 0.01923 | -0.1019 | -85.5694
-18 | -1.5999 | 0.0177 | -0.0996 | -90.3898
-17.5 | -1.5476 | 0.01637 | -0.0979 | -94.5388
-17 | -1.5005 | 0.01526 | -0.0949 | -98.329
-16.5 | -1.4498 | 0.01432 | -0.0922 | -101.243
-16 | -1.3751 | 0.01322 | -0.0938 | -104.0166
-15.5 | -1.2267 | 0.01185 | -0.1094 | -103.519
-15 | -1.1691 | 0.01126 | -0.1079 | -103.8277
-14.5 | -1.136 | 0.01088 | -0.1017 | -104.4118
-14 | -1.0981 | 0.01051 | -0.0962 | -104.4814
-13.5 | -1.0613 | 0.01018 | -0.0905 | -104.2534
-13 | -1.0255 | 0.00984 | -0.0846 | -104.2175
-12.5 | -0.9853 | 0.00949 | -0.0796 | -103.8251
-12 | -0.9391 | 0.00918 | -0.0757 | -102.2985
-11.5 | -0.8901 | 0.00891 | -0.0724 | -99.899
-11 | -0.8401 | 0.00869 | -0.0694 | -96.6743
-10.5 | -0.7899 | 0.00843 | -0.0664 | -93.7011
-10 | -0.739 | 0.00818 | -0.0637 | -90.3423
-9.5 | -0.6865 | 0.00797 | -0.0613 | -86.1355
-9 | -0.6327 | 0.0078 | -0.0592 | -81.1154
-8.5 | -0.5796 | 0.00759 | -0.057 | -76.3636
-8 | -0.5254 | 0.00739 | -0.0551 | -71.0961
-7.5 | -0.4703 | 0.00725 | -0.0534 | -64.869
-7 | -0.4155 | 0.00706 | -0.0518 | -58.8527
-6.5 | -0.3597 | 0.00692 | -0.0504 | -51.9798
-6 | -0.3038 | 0.00679 | -0.049 | -44.7423
-5.5 | -0.2478 | 0.00665 | -0.0478 | -37.2632
-5 | -0.1915 | 0.00655 | -0.0466 | -29.2366
-4.5 | -0.1352 | 0.00645 | -0.0455 | -20.9612
-4 | -0.0784 | 0.00634 | -0.0445 | -12.3659
-3.5 | -0.0221 | 0.00629 | -0.0435 | -3.5135
-3 | 0.0351 | 0.0062 | -0.0427 | 5.6613
-2.5 | 0.0913 | 0.00616 | -0.0417 | 14.8214
-2 | 0.1485 | 0.0061 | -0.041 | 24.3443
-1.5 | 0.2052 | 0.00607 | -0.0402 | 33.8056
-1 | 0.2618 | 0.00605 | -0.0394 | 43.2727
-0.5 | 0.3188 | 0.00602 | -0.0387 | 52.9568
0 | 0.3748 | 0.00604 | -0.0378 | 62.053
0.5 | 0.432 | 0.00601 | -0.0372 | 71.8802
1 | 0.4875 | 0.00605 | -0.0362 | 80.5785
1.5 | 0.5439 | 0.00603 | -0.0355 | 90.199
2 | 0.5989 | 0.00604 | -0.0345 | 99.1556
2.5 | 0.6531 | 0.00602 | -0.0333 | 108.4884
3 | 0.6944 | 0.00552 | -0.0296 | 125.7971
3.5 | 0.7421 | 0.00544 | -0.0272 | 136.4154
4 | 0.7939 | 0.0054 | -0.0255 | 147.0185
4.5 | 0.8412 | 0.00541 | -0.023 | 155.4898
5 | 0.8904 | 0.0054 | -0.0207 | 164.8889
5.5 | 0.9333 | 0.00545 | -0.0172 | 171.2477
6 | 0.9777 | 0.00547 | -0.0139 | 178.7386
6.5 | 1.0141 | 0.00562 | -0.0089 | 180.4448
7 | 1.0653 | 0.00576 | -0.0072 | 184.9479
7.5 | 1.1469 | 0.00613 | -0.0122 | 187.0962
8 | 1.2317 | 0.00657 | -0.0179 | 187.4734
8.5 | 1.2976 | 0.007 | -0.0195 | 185.3714
9 | 1.3629 | 0.00744 | -0.0209 | 183.1855
9.5 | 1.418 | 0.00794 | -0.0203 | 178.5894
10 | 1.4575 | 0.00847 | -0.0165 | 172.0779
10.5 | 1.5128 | 0.00907 | -0.0162 | 166.7916
11 | 1.5654 | 0.00979 | -0.0155 | 159.8979
11.5 | 1.6133 | 0.01068 | -0.0142 | 151.0581
12 | 1.6602 | 0.0116 | -0.0129 | 143.1207
12.5 | 1.6893 | 0.0128 | -0.0088 | 131.9766
13 | 1.7138 | 0.01385 | -0.0037 | 123.7401
13.5 | 1.728 | 0.01545 | 0.0022 | 111.8447
14 | 1.7412 | 0.01742 | 0.0073 | 99.9541
14.5 | 1.7586 | 0.01961 | 0.011 | 89.6787
15 | 1.7707 | 0.02244 | 0.0143 | 78.9082
15.5 | 1.7766 | 0.02607 | 0.017 | 68.1473
16 | 1.7832 | 0.03004 | 0.0188 | 59.3609
16.5 | 1.7786 | 0.0352 | 0.0202 | 50.5284
17 | 1.7683 | 0.04123 | 0.0208 | 42.8887
17.5 | 1.7529 | 0.048 | 0.0209 | 36.5187
18 | 1.7272 | 0.05604 | 0.0203 | 30.8208
18.5 | 1.6943 | 0.06503 | 0.019 | 26.0541
19 | 1.6682 | 0.07363 | 0.0174 | 22.6565
19.5 | 1.6387 | 0.08272 | 0.0153 | 19.8102
20 | 1.6067 | 0.09243 | 0.0126 | 17.3829

## 135. Re 16M Mach 0.50 (1)
BIGFOIL.COM POLAR EXPORT
NACA45016.5
NACA45016.5 |  |  |  | Cl Max: | 1.676 | at alpha= | 11 | deg
JavaFoil+Calcfoil stall+Eppler ext transition |  |  |  | L/D Max: | 119.35 | at alpha= | 3 | deg
Re: | 16000000 |  |  | Cd Min: | 0.00734 | at alpha= | 3 | deg
Mach: | 0.5 |  |  | Cl=0 at alpha= | -3.2042 | deg
|  |  |  | @ Cl=0.1, Cd= | 0.00901
|  |  |  | @ Cl=0.4, Cd= | 0.00846
|  |  |  | @ Cl=0.6, Cd= | 0.0082263
alpha (deg) | Cl | Cd | Cm | Cl/Cd
-20 | -0.938 | 0.17745 | -0.021 | -5.284
-19.5 | -0.912 | 0.16022 | -0.021 | -5.692
-19 | -0.881 | 0.17928 | -0.02 | -4.916
-18.5 | -0.855 | 0.15643 | -0.021 | -5.466
-18 | -0.829 | 0.14118 | -0.021 | -5.873
-17.5 | -0.799 | 0.14943 | -0.021 | -5.349
-17 | -0.772 | 0.13699 | -0.021 | -5.639
-16.5 | -0.747 | 0.12139 | -0.021 | -6.15
-16 | -0.716 | 0.13179 | -0.02 | -5.432
-15.5 | -0.69 | 0.11469 | -0.021 | -6.015
-15 | -0.665 | 0.10038 | -0.022 | -6.622
-14.5 | -0.633 | 0.10622 | -0.021 | -5.963
-14 | -0.608 | 0.09303 | -0.022 | -6.538
-13.5 | -0.58 | 0.08747 | -0.022 | -6.633
-13 | -0.554 | 0.07953 | -0.023 | -6.969
-12.5 | -0.532 | 0.06864 | -0.025 | -7.749
-12 | -0.498 | 0.07226 | -0.023 | -6.897
-11.5 | -0.477 | 0.06061 | -0.026 | -7.864
-11 | -0.443 | 0.06517 | -0.023 | -6.79
-10.5 | -0.412 | 0.06591 | -0.022 | -6.256
-10 | -0.388 | 0.05674 | -0.025 | -6.837
-9.5 | -0.358 | 0.05732 | -0.024 | -6.239
-9 | -0.328 | 0.05681 | -0.023 | -5.781
-8.5 | -0.474 | 0.04433 | -0.027 | -10.7
-8 | -0.563 | 0.01079 | -0.04 | -52.15
-7.5 | -0.534 | 0.00885 | -0.04 | -60.293
-7 | -0.489 | 0.00889 | -0.04 | -54.925
-6.5 | -0.435 | 0.00911 | -0.041 | -47.772
-6 | -0.376 | 0.00935 | -0.041 | -40.243
-5.5 | -0.314 | 0.00912 | -0.041 | -34.393
-5 | -0.248 | 0.00892 | -0.042 | -27.838
-4.5 | -0.181 | 0.00933 | -0.042 | -19.377
-4 | -0.112 | 0.0092 | -0.042 | -12.15
-3.5 | -0.042 | 0.00908 | -0.043 | -4.602
-3 | 0.029 | 0.00851 | -0.043 | 3.408
-2.5 | 0.1 | 0.00901 | -0.044 | 11.134
-2 | 0.172 | 0.00886 | -0.044 | 19.411
-1.5 | 0.244 | 0.00889 | -0.044 | 27.439
-1 | 0.315 | 0.00888 | -0.045 | 35.518
-0.5 | 0.387 | 0.00846 | -0.045 | 45.673
0 | 0.457 | 0.00846 | -0.045 | 54.028
0.5 | 0.528 | 0.00856 | -0.046 | 61.629
1 | 0.598 | 0.00821 | -0.046 | 72.842
1.5 | 0.668 | 0.00878 | -0.046 | 76.13
2 | 0.738 | 0.0088 | -0.047 | 83.856
2.5 | 0.807 | 0.00754 | -0.047 | 107.033
3 | 0.876 | 0.00734 | -0.047 | 119.35
3.5 | 0.944 | 0.00853 | -0.048 | 110.757
4 | 1.012 | 0.00881 | -0.048 | 114.799
4.5 | 1.078 | 0.00917 | -0.048 | 117.548
5 | 1.144 | 0.00961 | -0.049 | 119.073
5.5 | 1.209 | 0.01033 | -0.049 | 117.034
6 | 1.272 | 0.01083 | -0.049 | 117.411
6.5 | 1.333 | 0.01145 | -0.05 | 116.373
7 | 1.392 | 0.01215 | -0.05 | 114.502
7.5 | 1.448 | 0.01308 | -0.05 | 110.692
8 | 1.501 | 0.01414 | -0.05 | 106.096
8.5 | 1.549 | 0.01553 | -0.05 | 99.709
9 | 1.592 | 0.0175 | -0.05 | 90.977
9.5 | 1.628 | 0.01981 | -0.05 | 82.182
10 | 1.655 | 0.02281 | -0.05 | 72.569
10.5 | 1.672 | 0.02684 | -0.05 | 62.296
11 | 1.676 | 0.03155 | -0.049 | 53.131
11.5 | 1.665 | 0.03714 | -0.049 | 44.842
12 | 1.629 | 0.04368 | -0.049 | 37.285
12.5 | 1.546 | 0.05176 | -0.048 | 29.869
13 | 1.267 | 0.06403 | -0.047 | 19.781
13.5 | 1.023 | 0.0708 | -0.047 | 14.455
14 | 1.051 | 0.07423 | -0.047 | 14.154
14.5 | 1.063 | 0.09556 | -0.046 | 11.122
15 | 1.074 | 0.12102 | -0.044 | 8.871
15.5 | 1.086 | 0.14487 | -0.042 | 7.497
16 | 1.109 | 0.16366 | -0.041 | 6.774

## 136. Re 16M Mach 0.50 (2)
BIGFOIL.COM POLAR EXPORT
NACA45016.5
NACA45016.5 |  |  |  | Cl Max: | 1.0438 | at alpha= | 6 | deg
XFOIL ncrit=9 |  |  |  | L/D Max: | 171.396 | at alpha= | 6 | deg
Re: | 16000000 |  |  | Cd Min: | 0.10349 | at alpha= | -15 | deg
Mach: | 0.5 |  |  | Cl=0 at alpha= | -3.3263 | deg
|  |  |  | @ Cl=0.1, Cd= | 0.0064103
|  |  |  | @ Cl=0.4, Cd= | 0.0062842
|  |  |  | @ Cl=0.6, Cd= | 0.0063558
alpha (deg) | Cl | Cd | Cm | Cl/Cd
-15 | -0.5151 | 0.10349 | -0.0834 | -4.9773
-14.5 | -0.5386 | 0.09044 | -0.0961 | -5.9553
-14 | -0.55 | 0.07762 | -0.1111 | -7.0858
-13.5 | -0.559 | 0.06376 | -0.1301 | -8.7673
-13 | -0.5704 | 0.05043 | -0.1463 | -11.3107
-12.5 | -0.5883 | 0.04005 | -0.1567 | -14.6891
-12 | -0.6205 | 0.03252 | -0.1592 | -19.0806
-11.5 | -0.6612 | 0.02669 | -0.1546 | -24.7733
-10.5 | -0.7494 | 0.01764 | -0.1311 | -42.483
-10 | -0.7846 | 0.01416 | -0.1152 | -55.4096
-9.5 | -0.7795 | 0.01101 | -0.1029 | -70.7993
-9 | -0.7334 | 0.00947 | -0.0943 | -77.4446
-8.5 | -0.6724 | 0.0088 | -0.0877 | -76.4091
-8 | -0.608 | 0.00838 | -0.0822 | -72.5537
-7.5 | -0.5426 | 0.00807 | -0.0773 | -67.2367
-7 | -0.4774 | 0.00775 | -0.0729 | -61.6
-6.5 | -0.4125 | 0.00753 | -0.0689 | -54.7809
-6 | -0.3464 | 0.0073 | -0.0654 | -47.4521
-5.5 | -0.282 | 0.00711 | -0.0621 | -39.6624
-5 | -0.2164 | 0.00695 | -0.0593 | -31.1367
-4.5 | -0.1521 | 0.0068 | -0.0565 | -22.3676
-4 | -0.0873 | 0.00668 | -0.054 | -13.0689
-3.5 | -0.0221 | 0.00657 | -0.0519 | -3.3638
-3 | 0.0415 | 0.0065 | -0.0497 | 6.3846
-2.5 | 0.1067 | 0.0064 | -0.0478 | 16.6719
-2 | 0.1703 | 0.00637 | -0.0459 | 26.7347
-1.5 | 0.2352 | 0.00632 | -0.0443 | 37.2152
-1 | 0.2989 | 0.0063 | -0.0426 | 47.4444
-0.5 | 0.3627 | 0.00629 | -0.0409 | 57.663
0 | 0.4266 | 0.00628 | -0.0393 | 67.9299
0.5 | 0.4892 | 0.00631 | -0.0375 | 77.5277
1 | 0.5533 | 0.00631 | -0.0359 | 87.6862
1.5 | 0.6145 | 0.00637 | -0.0338 | 96.4678
2 | 0.6774 | 0.00638 | -0.032 | 106.1755
2.5 | 0.7374 | 0.00643 | -0.0296 | 114.6812
3 | 0.7861 | 0.00613 | -0.025 | 128.2382
3.5 | 0.8306 | 0.00585 | -0.0195 | 141.9829
4 | 0.8717 | 0.00583 | -0.0131 | 149.5197
4.5 | 0.9224 | 0.00587 | -0.0085 | 157.138
5 | 0.9648 | 0.00597 | -0.0023 | 161.608
5.5 | 1.0145 | 0.00605 | 0.0027 | 167.686
6 | 1.0438 | 0.00609 | 0.0117 | 171.3957

## 137. Re 18M Mach 0.00 (1)
BIGFOIL.COM POLAR EXPORT
NACA45016.5
NACA45016.5 |  |  |  | Cl Max: | 1.946 | at alpha= | 18 | deg
JavaFoil+Calcfoil stall+Eppler ext transition |  |  |  | L/D Max: | 150.595 | at alpha= | 6.5 | deg
Re: | 18000000 |  |  | Cd Min: | 0.00785 | at alpha= | 6.5 | deg
Mach: | 0 |  |  | Cl=0 at alpha= | -3.2049 | deg
|  |  |  | @ Cl=0.1, Cd= | 0.0093782
|  |  |  | @ Cl=0.4, Cd= | 0.0088316
|  |  |  | @ Cl=0.6, Cd= | 0.0089493
alpha (deg) | Cl | Cd | Cm | Cl/Cd
-19.5 | -0.975 | 0.12504 | -0.02 | -7.794
-19 | -0.978 | 0.11787 | -0.02 | -8.301
-18.5 | -0.98 | 0.1109 | -0.02 | -8.836
-18 | -0.98 | 0.10409 | -0.021 | -9.413
-17.5 | -0.978 | 0.09747 | -0.021 | -10.032
-17 | -0.975 | 0.09066 | -0.022 | -10.75
-16.5 | -0.97 | 0.08342 | -0.022 | -11.63
-16 | -0.967 | 0.07411 | -0.023 | -13.052
-15.5 | -0.989 | 0.05068 | -0.026 | -19.517
-15 | -1.018 | 0.02967 | -0.028 | -34.302
-14.5 | -1.035 | 0.01848 | -0.03 | -55.997
-14 | -1.033 | 0.0143 | -0.031 | -72.261
-13.5 | -1.019 | 0.01251 | -0.031 | -81.453
-13 | -0.995 | 0.01164 | -0.032 | -85.546
-12.5 | -0.966 | 0.01108 | -0.032 | -87.222
-12 | -0.933 | 0.01066 | -0.032 | -87.467
-11.5 | -0.895 | 0.01028 | -0.033 | -87.129
-11 | -0.855 | 0.00935 | -0.033 | -91.445
-10.5 | -0.812 | 0.00902 | -0.033 | -89.982
-10 | -0.766 | 0.00927 | -0.034 | -82.697
-9.5 | -0.719 | 0.00959 | -0.034 | -74.936
-9 | -0.669 | 0.00932 | -0.034 | -71.75
-8.5 | -0.618 | 0.00915 | -0.034 | -67.514
-8 | -0.564 | 0.00955 | -0.035 | -59.103
-7.5 | -0.51 | 0.00937 | -0.035 | -54.388
-7 | -0.454 | 0.00917 | -0.035 | -49.5
-6.5 | -0.397 | 0.00901 | -0.035 | -44.013
-6 | -0.338 | 0.00959 | -0.036 | -35.291
-5.5 | -0.279 | 0.00935 | -0.036 | -29.849
-5 | -0.219 | 0.00922 | -0.036 | -23.788
-4.5 | -0.159 | 0.00909 | -0.037 | -17.475
-4 | -0.098 | 0.00902 | -0.037 | -10.859
-3.5 | -0.036 | 0.00897 | -0.037 | -4.069
-3 | 0.025 | 0.00966 | -0.037 | 2.616
-2.5 | 0.087 | 0.0095 | -0.038 | 9.19
-2 | 0.15 | 0.00891 | -0.038 | 16.774
-1.5 | 0.212 | 0.00887 | -0.038 | 23.885
-1 | 0.274 | 0.00878 | -0.039 | 31.182
-0.5 | 0.336 | 0.00879 | -0.039 | 38.181
0 | 0.398 | 0.00883 | -0.039 | 45.03
0.5 | 0.459 | 0.00888 | -0.04 | 51.721
1 | 0.521 | 0.00889 | -0.04 | 58.602
1.5 | 0.582 | 0.00897 | -0.04 | 64.938
2 | 0.643 | 0.0089 | -0.041 | 72.294
2.5 | 0.704 | 0.00802 | -0.041 | 87.872
3 | 0.765 | 0.00818 | -0.041 | 93.521
3.5 | 0.826 | 0.00836 | -0.042 | 98.771
4 | 0.886 | 0.00808 | -0.042 | 109.638
4.5 | 0.946 | 0.00827 | -0.042 | 114.454
5 | 1.006 | 0.00799 | -0.042 | 125.876
5.5 | 1.065 | 0.00822 | -0.043 | 129.555
6 | 1.124 | 0.00802 | -0.043 | 140.097
6.5 | 1.182 | 0.00785 | -0.043 | 150.595
7 | 1.24 | 0.00835 | -0.044 | 148.453
7.5 | 1.297 | 0.00957 | -0.044 | 135.492
8 | 1.353 | 0.00995 | -0.044 | 135.974
8.5 | 1.408 | 0.01067 | -0.045 | 131.922
9 | 1.461 | 0.01121 | -0.045 | 130.37
9.5 | 1.513 | 0.01171 | -0.045 | 129.169
10 | 1.563 | 0.01233 | -0.045 | 126.712
10.5 | 1.61 | 0.01306 | -0.046 | 123.218
11 | 1.654 | 0.01392 | -0.046 | 118.81
11.5 | 1.695 | 0.0149 | -0.046 | 113.72
12 | 1.733 | 0.01602 | -0.046 | 108.197
12.5 | 1.768 | 0.01727 | -0.046 | 102.379
13 | 1.8 | 0.01869 | -0.046 | 96.356
13.5 | 1.83 | 0.02028 | -0.046 | 90.225
14 | 1.855 | 0.02207 | -0.046 | 84.06
14.5 | 1.878 | 0.02405 | -0.047 | 78.101
15 | 1.897 | 0.02628 | -0.047 | 72.214
15.5 | 1.914 | 0.02871 | -0.047 | 66.687
16 | 1.927 | 0.03135 | -0.047 | 61.455
16.5 | 1.936 | 0.03428 | -0.047 | 56.471
17 | 1.942 | 0.0374 | -0.047 | 51.926
17.5 | 1.945 | 0.04073 | -0.047 | 47.759
18 | 1.946 | 0.04435 | -0.047 | 43.869
18.5 | 1.943 | 0.04816 | -0.047 | 40.345
19 | 1.937 | 0.05224 | -0.047 | 37.074
19.5 | 1.926 | 0.05641 | -0.047 | 34.152
20 | 1.913 | 0.06094 | -0.047 | 31.397

## 138. Re 18M Mach 0.00 (2)
BIGFOIL.COM POLAR EXPORT
NACA45016.5
NACA45016.5 |  |  |  | Cl Max: | 1.8304 | at alpha= | 18 | deg
XFOIL ncrit=9 |  |  |  | L/D Max: | 189.231 | at alpha= | 8 | deg
Re: | 18000000 |  |  | Cd Min: | 0.05806 | at alpha= | 20 | deg
Mach: | 0 |  |  | Cl=0 at alpha= | -3.2986 | deg
|  |  |  | @ Cl=0.1, Cd= | 0.005996
|  |  |  | @ Cl=0.4, Cd= | 0.0058659
|  |  |  | @ Cl=0.6, Cd= | 0.0058975
alpha (deg) | Cl | Cd | Cm | Cl/Cd
-16 | -1.1976 | 0.01042 | -0.094 | -114.9328
-15.5 | -1.1719 | 0.0102 | -0.088 | -114.8922
-15 | -1.1407 | 0.00993 | -0.083 | -114.8741
-14.5 | -1.1091 | 0.00963 | -0.0781 | -115.1713
-14 | -1.0769 | 0.0094 | -0.0731 | -114.5638
-13.5 | -1.0369 | 0.00912 | -0.0698 | -113.6952
-13 | -0.9936 | 0.00887 | -0.0671 | -112.018
-12.5 | -0.949 | 0.00867 | -0.0645 | -109.4579
-12 | -0.9027 | 0.00848 | -0.0623 | -106.4505
-11.5 | -0.8559 | 0.00827 | -0.0602 | -103.4946
-11 | -0.8088 | 0.00807 | -0.0581 | -100.223
-10.5 | -0.7602 | 0.00786 | -0.0563 | -96.7176
-10 | -0.7107 | 0.00771 | -0.0546 | -92.179
-9.5 | -0.6601 | 0.00756 | -0.0531 | -87.3148
-9 | -0.6098 | 0.00738 | -0.0516 | -82.6287
-8.5 | -0.5585 | 0.00722 | -0.0503 | -77.3546
-8 | -0.5058 | 0.00709 | -0.0492 | -71.3399
-7.5 | -0.4535 | 0.00693 | -0.048 | -65.4401
-7 | -0.4008 | 0.00679 | -0.047 | -59.028
-6.5 | -0.347 | 0.00667 | -0.0461 | -52.024
-6 | -0.2939 | 0.00655 | -0.0451 | -44.8702
-5.5 | -0.2394 | 0.00645 | -0.0444 | -37.1163
-5 | -0.1859 | 0.00635 | -0.0435 | -29.2756
-4.5 | -0.131 | 0.00626 | -0.0428 | -20.9265
-4 | -0.0768 | 0.00618 | -0.0421 | -12.4272
-3.5 | -0.0222 | 0.00612 | -0.0414 | -3.6275
-3 | 0.0329 | 0.00605 | -0.0408 | 5.438
-2.5 | 0.0871 | 0.00601 | -0.0401 | 14.4925
-2 | 0.1425 | 0.00595 | -0.0396 | 23.9496
-1.5 | 0.197 | 0.00593 | -0.039 | 33.2209
-1 | 0.252 | 0.0059 | -0.0384 | 42.7119
-0.5 | 0.3067 | 0.00589 | -0.0378 | 52.0713
0 | 0.3612 | 0.00588 | -0.0372 | 61.4286
0.5 | 0.4163 | 0.00586 | -0.0368 | 71.041
1 | 0.4701 | 0.00589 | -0.0361 | 79.8132
1.5 | 0.5248 | 0.00587 | -0.0356 | 89.4037
2 | 0.5777 | 0.00591 | -0.0347 | 97.7496
2.5 | 0.631 | 0.00588 | -0.034 | 107.3129
3 | 0.6728 | 0.00547 | -0.031 | 122.9982
3.5 | 0.7199 | 0.00532 | -0.0291 | 135.3195
4 | 0.7698 | 0.00528 | -0.0277 | 145.7955
4.5 | 0.817 | 0.00529 | -0.0258 | 154.4423
5 | 0.8648 | 0.00528 | -0.024 | 163.7879
5.5 | 0.9094 | 0.0053 | -0.0215 | 171.5849
6 | 0.9533 | 0.00532 | -0.0189 | 179.1917
6.5 | 0.9979 | 0.00546 | -0.0165 | 182.7656
7 | 1.0426 | 0.00563 | -0.0142 | 185.1865
7.5 | 1.0881 | 0.00578 | -0.0121 | 188.2526
8 | 1.1562 | 0.00611 | -0.0152 | 189.2308
8.5 | 1.2353 | 0.00658 | -0.0209 | 187.7356
9 | 1.2995 | 0.00696 | -0.0232 | 186.7098
9.5 | 1.3611 | 0.00745 | -0.0251 | 182.698
10 | 1.4147 | 0.00793 | -0.0253 | 178.3985
10.5 | 1.4486 | 0.00839 | -0.0213 | 172.6579
11 | 1.4972 | 0.00907 | -0.0209 | 165.0717
11.5 | 1.5476 | 0.00965 | -0.0208 | 160.3731
12 | 1.5952 | 0.01032 | -0.0204 | 154.5736
12.5 | 1.6376 | 0.0112 | -0.0193 | 146.2143
13 | 1.6821 | 0.01198 | -0.0187 | 140.409
13.5 | 1.7036 | 0.01289 | -0.0137 | 132.1645
14 | 1.7255 | 0.01385 | -0.0091 | 124.5848
14.5 | 1.7397 | 0.0152 | -0.0039 | 114.4539
15 | 1.7619 | 0.01656 | -0.0005 | 106.3949
15.5 | 1.7798 | 0.01835 | 0.0028 | 96.9918
16 | 1.7942 | 0.02055 | 0.0059 | 87.309
16.5 | 1.81 | 0.02292 | 0.0082 | 78.9703
17 | 1.8201 | 0.02592 | 0.0102 | 70.2199
17.5 | 1.8255 | 0.0296 | 0.0119 | 61.6723
18 | 1.8304 | 0.03359 | 0.0129 | 54.4924
18.5 | 1.8257 | 0.03872 | 0.0136 | 47.1513
19 | 1.8196 | 0.04426 | 0.0137 | 41.1116
19.5 | 1.8079 | 0.05055 | 0.0134 | 35.7646
20 | 1.7875 | 0.05806 | 0.0125 | 30.7871

## 139. Re 18M Mach 0.10 (1)
BIGFOIL.COM POLAR EXPORT
NACA45016.5
NACA45016.5 |  |  |  | Cl Max: | 1.933 | at alpha= | 17.5 | deg
JavaFoil+Calcfoil stall+Eppler ext transition |  |  |  | L/D Max: | 150.013 | at alpha= | 6.5 | deg
Re: | 18000000 |  |  | Cd Min: | 0.00789 | at alpha= | 3.5 | deg
Mach: | 0.1 |  |  | Cl=0 at alpha= | -3.2016 | deg
|  |  |  | @ Cl=0.1, Cd= | 0.0094161
|  |  |  | @ Cl=0.4, Cd= | 0.00889
|  |  |  | @ Cl=0.6, Cd= | 0.0088511
alpha (deg) | Cl | Cd | Cm | Cl/Cd
-19 | -0.947 | 0.12111 | -0.02 | -7.821
-18.5 | -0.951 | 0.11435 | -0.02 | -8.317
-18 | -0.953 | 0.1076 | -0.02 | -8.86
-17.5 | -0.954 | 0.10066 | -0.021 | -9.478
-17 | -0.953 | 0.09405 | -0.021 | -10.131
-16.5 | -0.95 | 0.08726 | -0.022 | -10.886
-16 | -0.946 | 0.07995 | -0.022 | -11.831
-15.5 | -0.944 | 0.07036 | -0.023 | -13.41
-15 | -0.976 | 0.04256 | -0.027 | -22.926
-14.5 | -1.004 | 0.02418 | -0.029 | -41.518
-14 | -1.017 | 0.01581 | -0.031 | -64.31
-13.5 | -1.009 | 0.01316 | -0.031 | -76.654
-13 | -0.989 | 0.01199 | -0.032 | -82.489
-12.5 | -0.963 | 0.0113 | -0.032 | -85.23
-12 | -0.931 | 0.0108 | -0.033 | -86.172
-11.5 | -0.894 | 0.01038 | -0.033 | -86.156
-11 | -0.855 | 0.00895 | -0.033 | -95.475
-10.5 | -0.812 | 0.00913 | -0.033 | -88.977
-10 | -0.767 | 0.00936 | -0.034 | -81.997
-9.5 | -0.72 | 0.00909 | -0.034 | -79.188
-9 | -0.671 | 0.00944 | -0.034 | -71.031
-8.5 | -0.619 | 0.00918 | -0.034 | -67.463
-8 | -0.566 | 0.00957 | -0.035 | -59.203
-7.5 | -0.512 | 0.00937 | -0.035 | -54.619
-7 | -0.456 | 0.0092 | -0.035 | -49.537
-6.5 | -0.398 | 0.00905 | -0.036 | -43.972
-6 | -0.34 | 0.00959 | -0.036 | -35.428
-5.5 | -0.28 | 0.00943 | -0.036 | -29.751
-5 | -0.22 | 0.00925 | -0.036 | -23.817
-4.5 | -0.16 | 0.00917 | -0.037 | -17.401
-4 | -0.098 | 0.00906 | -0.037 | -10.854
-3.5 | -0.037 | 0.00895 | -0.037 | -4.096
-3 | 0.025 | 0.00961 | -0.038 | 2.644
-2.5 | 0.088 | 0.00954 | -0.038 | 9.197
-2 | 0.15 | 0.0089 | -0.038 | 16.885
-1.5 | 0.213 | 0.00888 | -0.039 | 23.988
-1 | 0.275 | 0.00885 | -0.039 | 31.082
-0.5 | 0.337 | 0.00885 | -0.039 | 38.135
0 | 0.4 | 0.00889 | -0.039 | 44.945
0.5 | 0.461 | 0.00894 | -0.04 | 51.647
1 | 0.523 | 0.00894 | -0.04 | 58.543
1.5 | 0.585 | 0.00896 | -0.04 | 65.33
2 | 0.647 | 0.00851 | -0.041 | 75.967
2.5 | 0.708 | 0.00805 | -0.041 | 87.953
3 | 0.769 | 0.00825 | -0.041 | 93.251
3.5 | 0.83 | 0.00789 | -0.042 | 105.126
4 | 0.89 | 0.00811 | -0.042 | 109.811
4.5 | 0.951 | 0.00832 | -0.042 | 114.247
5 | 1.011 | 0.00805 | -0.043 | 125.605
5.5 | 1.07 | 0.00826 | -0.043 | 129.535
6 | 1.129 | 0.00809 | -0.043 | 139.543
6.5 | 1.187 | 0.00792 | -0.044 | 150.013
7 | 1.245 | 0.00934 | -0.044 | 133.31
7.5 | 1.302 | 0.00966 | -0.044 | 134.752
8 | 1.358 | 0.01006 | -0.045 | 135.025
8.5 | 1.413 | 0.01051 | -0.045 | 134.529
9 | 1.467 | 0.01132 | -0.045 | 129.533
9.5 | 1.519 | 0.01186 | -0.045 | 128.082
10 | 1.568 | 0.0125 | -0.046 | 125.419
10.5 | 1.615 | 0.01327 | -0.046 | 121.714
11 | 1.659 | 0.01416 | -0.046 | 117.148
11.5 | 1.699 | 0.01519 | -0.046 | 111.837
12 | 1.737 | 0.01637 | -0.046 | 106.116
12.5 | 1.771 | 0.01769 | -0.046 | 100.114
13 | 1.803 | 0.01919 | -0.046 | 93.913
13.5 | 1.831 | 0.02088 | -0.047 | 87.703
14 | 1.855 | 0.02275 | -0.047 | 81.569
14.5 | 1.877 | 0.02483 | -0.047 | 75.584
15 | 1.895 | 0.02718 | -0.047 | 69.712
15.5 | 1.91 | 0.02972 | -0.047 | 64.279
16 | 1.921 | 0.03252 | -0.047 | 59.059
16.5 | 1.928 | 0.03557 | -0.047 | 54.189
17 | 1.932 | 0.03887 | -0.047 | 49.7
17.5 | 1.933 | 0.04236 | -0.047 | 45.619
18 | 1.93 | 0.04614 | -0.047 | 41.83
18.5 | 1.925 | 0.05015 | -0.047 | 38.386
19 | 1.916 | 0.0544 | -0.047 | 35.213
19.5 | 1.902 | 0.05887 | -0.047 | 32.305
20 | 1.885 | 0.06339 | -0.047 | 29.743

## 140. Re 18M Mach 0.10 (2)
BIGFOIL.COM POLAR EXPORT
NACA45016.5
NACA45016.5 |  |  |  | Cl Max: | 1.8232 | at alpha= | 18 | deg
XFOIL ncrit=9 |  |  |  | L/D Max: | 189.156 | at alpha= | 8 | deg
Re: | 18000000 |  |  | Cd Min: | 0.06351 | at alpha= | 20 | deg
Mach: | 0.1 |  |  | Cl=0 at alpha= | -3.2993 | deg
|  |  |  | @ Cl=0.1, Cd= | 0.0060045
|  |  |  | @ Cl=0.4, Cd= | 0.0058768
|  |  |  | @ Cl=0.6, Cd= | 0.0058348
alpha (deg) | Cl | Cd | Cm | Cl/Cd
-16 | -1.2038 | 0.01061 | -0.0978 | -113.459
-15.5 | -1.1789 | 0.01037 | -0.0914 | -113.6837
-15 | -1.1464 | 0.01009 | -0.0865 | -113.6174
-14.5 | -1.1136 | 0.0098 | -0.0815 | -113.6327
-14 | -1.0812 | 0.00954 | -0.0764 | -113.3333
-13.5 | -1.0434 | 0.00927 | -0.0723 | -112.5566
-13 | -1.0002 | 0.00899 | -0.0693 | -111.257
-12.5 | -0.9557 | 0.00876 | -0.0665 | -109.0982
-12 | -0.9092 | 0.00856 | -0.0641 | -106.215
-11.5 | -0.8617 | 0.00836 | -0.0618 | -103.0742
-11 | -0.8141 | 0.00815 | -0.0596 | -99.8896
-10.5 | -0.7654 | 0.00792 | -0.0576 | -96.6414
-10 | -0.7157 | 0.00776 | -0.0558 | -92.2294
-9.5 | -0.6646 | 0.00761 | -0.0542 | -87.3325
-9 | -0.6137 | 0.00743 | -0.0527 | -82.5976
-8.5 | -0.5622 | 0.00726 | -0.0512 | -77.438
-8 | -0.5092 | 0.00711 | -0.05 | -71.6174
-7.5 | -0.4563 | 0.00696 | -0.0488 | -65.5603
-7 | -0.4034 | 0.00682 | -0.0476 | -59.1496
-6.5 | -0.3491 | 0.00669 | -0.0467 | -52.1824
-6 | -0.2957 | 0.00657 | -0.0457 | -45.0076
-5.5 | -0.2409 | 0.00646 | -0.0449 | -37.291
-5 | -0.1869 | 0.00636 | -0.0439 | -29.3868
-4.5 | -0.1318 | 0.00627 | -0.0432 | -21.0207
-4 | -0.0772 | 0.00619 | -0.0424 | -12.4717
-3.5 | -0.0222 | 0.00613 | -0.0417 | -3.6215
-3 | 0.0331 | 0.00605 | -0.0411 | 5.4711
-2.5 | 0.0877 | 0.00602 | -0.0403 | 14.5681
-2 | 0.1434 | 0.00595 | -0.0398 | 24.1008
-1.5 | 0.1982 | 0.00594 | -0.0391 | 33.367
-1 | 0.2536 | 0.00591 | -0.0386 | 42.9103
-0.5 | 0.3086 | 0.0059 | -0.038 | 52.3051
0 | 0.3634 | 0.00589 | -0.0374 | 61.6978
0.5 | 0.4188 | 0.00587 | -0.0369 | 71.3458
1 | 0.4729 | 0.0059 | -0.0361 | 80.1525
1.5 | 0.5279 | 0.00588 | -0.0356 | 89.7789
2 | 0.5811 | 0.00592 | -0.0347 | 98.1588
3 | 0.6765 | 0.00549 | -0.0309 | 123.224
3.5 | 0.724 | 0.00534 | -0.0289 | 135.5805
4 | 0.774 | 0.0053 | -0.0275 | 146.0377
4.5 | 0.8216 | 0.0053 | -0.0255 | 155.0189
5 | 0.8694 | 0.0053 | -0.0236 | 164.0377
5.5 | 0.9142 | 0.00532 | -0.0211 | 171.8421
6 | 0.958 | 0.00535 | -0.0184 | 179.0654
6.5 | 1.0027 | 0.00547 | -0.0159 | 183.309
7 | 1.0471 | 0.00564 | -0.0134 | 185.656
7.5 | 1.0925 | 0.0058 | -0.0111 | 188.3621
8 | 1.1652 | 0.00616 | -0.015 | 189.1558
8.5 | 1.2451 | 0.00663 | -0.0208 | 187.7979
9 | 1.3083 | 0.00701 | -0.0227 | 186.6334
9.5 | 1.3703 | 0.00751 | -0.0245 | 182.4634
10 | 1.422 | 0.00797 | -0.0241 | 178.4191
10.5 | 1.4582 | 0.00845 | -0.0205 | 172.568
11 | 1.5067 | 0.00916 | -0.0199 | 164.4869
11.5 | 1.5572 | 0.00976 | -0.0197 | 159.5492
12 | 1.6051 | 0.01046 | -0.0192 | 153.4512
12.5 | 1.6472 | 0.01139 | -0.018 | 144.6181
13 | 1.689 | 0.0122 | -0.0167 | 138.4426
13.5 | 1.7082 | 0.0132 | -0.0113 | 129.4091
14 | 1.7288 | 0.01425 | -0.0065 | 121.3193
14.5 | 1.7439 | 0.01572 | -0.0015 | 110.9351
15 | 1.7649 | 0.01724 | 0.002 | 102.3724
15.5 | 1.7827 | 0.01916 | 0.0052 | 93.0428
16 | 1.7956 | 0.02161 | 0.0081 | 83.0912
16.5 | 1.8086 | 0.02433 | 0.0104 | 74.3362
17 | 1.818 | 0.02761 | 0.0123 | 65.8457
17.5 | 1.8206 | 0.0317 | 0.0137 | 57.4322
18 | 1.8232 | 0.03612 | 0.0145 | 50.4762
18.5 | 1.8123 | 0.04205 | 0.015 | 43.0987
19 | 1.8007 | 0.04835 | 0.0148 | 37.243
19.5 | 1.7839 | 0.05538 | 0.0142 | 32.212
20 | 1.7589 | 0.06351 | 0.013 | 27.6949

## 141. Re 18M Mach 0.25 (1)
BIGFOIL.COM POLAR EXPORT
NACA45016.5
NACA45016.5 |  |  |  | Cl Max: | 1.871 | at alpha= | 15.5 | deg
JavaFoil+Calcfoil stall+Eppler ext transition |  |  |  | L/D Max: | 145.366 | at alpha= | 6 | deg
Re: | 18000000 |  |  | Cd Min: | 0.00786 | at alpha= | 4 | deg
Mach: | 0.25 |  |  | Cl=0 at alpha= | -3.2031 | deg
|  |  |  | @ Cl=0.1, Cd= | 0.0091675
|  |  |  | @ Cl=0.4, Cd= | 0.0091052
|  |  |  | @ Cl=0.6, Cd= | 0.0086287
alpha (deg) | Cl | Cd | Cm | Cl/Cd
-17.5 | -0.762 | 0.11873 | -0.019 | -6.416
-17 | -0.782 | 0.11138 | -0.02 | -7.019
-16.5 | -0.798 | 0.10419 | -0.02 | -7.663
-16 | -0.811 | 0.09758 | -0.021 | -8.313
-15.5 | -0.821 | 0.09075 | -0.021 | -9.042
-15 | -0.826 | 0.08435 | -0.022 | -9.793
-14.5 | -0.828 | 0.07776 | -0.022 | -10.65
-14 | -0.828 | 0.07012 | -0.023 | -11.811
-13.5 | -0.828 | 0.06057 | -0.025 | -13.675
-13 | -0.891 | 0.02409 | -0.03 | -36.998
-12.5 | -0.916 | 0.01407 | -0.032 | -65.098
-12 | -0.905 | 0.0121 | -0.033 | -74.762
-11.5 | -0.88 | 0.0113 | -0.034 | -77.878
-11 | -0.847 | 0.01073 | -0.034 | -78.962
-10.5 | -0.811 | 0.01027 | -0.034 | -78.961
-10 | -0.77 | 0.00932 | -0.035 | -82.579
-9.5 | -0.725 | 0.00951 | -0.035 | -76.252
-9 | -0.678 | 0.00923 | -0.035 | -73.495
-8.5 | -0.628 | 0.00954 | -0.035 | -65.876
-8 | -0.576 | 0.00932 | -0.036 | -61.767
-7.5 | -0.521 | 0.00973 | -0.036 | -53.578
-7 | -0.465 | 0.00953 | -0.036 | -48.767
-6.5 | -0.407 | 0.00935 | -0.037 | -43.512
-6 | -0.348 | 0.00916 | -0.037 | -37.957
-5.5 | -0.287 | 0.00969 | -0.037 | -29.649
-5 | -0.226 | 0.0095 | -0.037 | -23.789
-4.5 | -0.164 | 0.00935 | -0.038 | -17.519
-4 | -0.101 | 0.0093 | -0.038 | -10.847
-3.5 | -0.038 | 0.00871 | -0.038 | -4.32
-3 | 0.026 | 0.00856 | -0.039 | 3.048
-2.5 | 0.09 | 0.00918 | -0.039 | 9.814
-2 | 0.154 | 0.0091 | -0.039 | 16.961
-1.5 | 0.219 | 0.00907 | -0.04 | 24.118
-1 | 0.283 | 0.00904 | -0.04 | 31.262
-0.5 | 0.347 | 0.00908 | -0.04 | 38.185
0 | 0.41 | 0.00911 | -0.041 | 45.028
0.5 | 0.474 | 0.00909 | -0.041 | 52.14
1 | 0.537 | 0.00855 | -0.041 | 62.872
1.5 | 0.601 | 0.00863 | -0.042 | 69.574
2 | 0.664 | 0.00875 | -0.042 | 75.825
2.5 | 0.727 | 0.0083 | -0.042 | 87.521
3 | 0.789 | 0.00795 | -0.043 | 99.326
3.5 | 0.852 | 0.00815 | -0.043 | 104.484
4 | 0.914 | 0.00786 | -0.043 | 116.295
4.5 | 0.975 | 0.0081 | -0.044 | 120.362
5 | 1.036 | 0.00787 | -0.044 | 131.619
5.5 | 1.097 | 0.00813 | -0.044 | 134.899
6 | 1.157 | 0.00796 | -0.045 | 145.366
6.5 | 1.217 | 0.00919 | -0.045 | 132.44
7 | 1.275 | 0.00974 | -0.045 | 130.881
7.5 | 1.333 | 0.01016 | -0.045 | 131.145
8 | 1.389 | 0.01061 | -0.046 | 130.905
8.5 | 1.445 | 0.01115 | -0.046 | 129.589
9 | 1.498 | 0.012 | -0.046 | 124.82
9.5 | 1.549 | 0.01275 | -0.046 | 121.522
10 | 1.597 | 0.01356 | -0.047 | 117.74
10.5 | 1.642 | 0.01453 | -0.047 | 112.964
11 | 1.682 | 0.01569 | -0.047 | 107.204
11.5 | 1.72 | 0.01707 | -0.047 | 100.721
12 | 1.753 | 0.01863 | -0.047 | 94.082
12.5 | 1.782 | 0.02042 | -0.047 | 87.273
13 | 1.808 | 0.02243 | -0.047 | 80.591
13.5 | 1.829 | 0.02469 | -0.047 | 74.106
14 | 1.846 | 0.02722 | -0.047 | 67.83
14.5 | 1.859 | 0.03001 | -0.047 | 61.926
15 | 1.867 | 0.03309 | -0.047 | 56.419
15.5 | 1.871 | 0.03645 | -0.047 | 51.333
16 | 1.868 | 0.04013 | -0.047 | 46.551
16.5 | 1.86 | 0.04411 | -0.047 | 42.178
17 | 1.848 | 0.04834 | -0.047 | 38.227
17.5 | 1.83 | 0.05297 | -0.047 | 34.545
18 | 1.807 | 0.0579 | -0.047 | 31.209
18.5 | 1.779 | 0.06316 | -0.047 | 28.169
19 | 1.745 | 0.06868 | -0.047 | 25.406
19.5 | 1.703 | 0.07456 | -0.047 | 22.843
20 | 1.656 | 0.08098 | -0.047 | 20.454

## 142. Re 18M Mach 0.25 (2)
BIGFOIL.COM POLAR EXPORT
NACA45016.5
NACA45016.5 |  |  |  | Cl Max: | 1.2955 | at alpha= | 8.5 | deg
XFOIL ncrit=9 |  |  |  | L/D Max: | 190.218 | at alpha= | 8 | deg
Re: | 18000000 |  |  | Cd Min: | 0.02513 | at alpha= | -20 | deg
Mach: | 0.25 |  |  | Cl=0 at alpha= | -3.3034 | deg
|  |  |  | @ Cl=0.1, Cd= | 0.0060523
|  |  |  | @ Cl=0.4, Cd= | 0.00593
|  |  |  | @ Cl=0.6, Cd= | 0.0059898
alpha (deg) | Cl | Cd | Cm | Cl/Cd
-20 | -1.7142 | 0.02513 | -0.1149 | -68.2133
-19.5 | -1.708 | 0.0224 | -0.1099 | -76.25
-19 | -1.6885 | 0.02032 | -0.1052 | -83.0955
-18.5 | -1.6484 | 0.01845 | -0.1028 | -89.3442
-18 | -1.6017 | 0.01701 | -0.1005 | -94.1623
-17.5 | -1.5476 | 0.01576 | -0.0989 | -98.198
-17 | -1.4802 | 0.01462 | -0.0993 | -101.2449
-15 | -1.1824 | 0.01112 | -0.1058 | -106.3309
-14.5 | -1.1465 | 0.0107 | -0.1 | -107.1495
-14 | -1.1085 | 0.01033 | -0.0946 | -107.3088
-13.5 | -1.071 | 0.01 | -0.0889 | -107.1
-13 | -1.0344 | 0.00974 | -0.0831 | -106.2012
-12.5 | -0.9912 | 0.00938 | -0.0786 | -105.6716
-12 | -0.9447 | 0.00906 | -0.0748 | -104.2715
-11.5 | -0.8956 | 0.00878 | -0.0715 | -102.0046
-11 | -0.8451 | 0.00855 | -0.0685 | -98.8421
-10.5 | -0.7936 | 0.00832 | -0.0658 | -95.3846
-10 | -0.7426 | 0.00808 | -0.063 | -91.9059
-9.5 | -0.6899 | 0.00784 | -0.0607 | -87.9974
-9 | -0.6359 | 0.00767 | -0.0586 | -82.9074
-8.5 | -0.5819 | 0.00749 | -0.0566 | -77.6903
-8 | -0.5278 | 0.00728 | -0.0547 | -72.5
-7.5 | -0.4721 | 0.00712 | -0.0531 | -66.3062
-7 | -0.417 | 0.00696 | -0.0515 | -59.9138
-6.5 | -0.3611 | 0.00679 | -0.0501 | -53.1811
-6 | -0.3051 | 0.00669 | -0.0488 | -45.6054
-5.5 | -0.2488 | 0.00654 | -0.0476 | -38.0428
-5 | -0.1926 | 0.00646 | -0.0464 | -29.8142
-4.5 | -0.1358 | 0.00633 | -0.0454 | -21.4534
-4 | -0.0793 | 0.00627 | -0.0444 | -12.6475
-3.5 | -0.0223 | 0.00618 | -0.0435 | -3.6084
-3 | 0.0344 | 0.00611 | -0.0426 | 5.6301
-2.5 | 0.0912 | 0.00606 | -0.0417 | 15.0495
-2 | 0.1487 | 0.00601 | -0.041 | 24.7421
-1.5 | 0.205 | 0.006 | -0.0401 | 34.1667
-1 | 0.2624 | 0.00595 | -0.0395 | 44.1008
-0.5 | 0.3187 | 0.00596 | -0.0386 | 53.4732
0 | 0.3757 | 0.00593 | -0.038 | 63.3558
0.5 | 0.4322 | 0.00593 | -0.0372 | 72.8836
1 | 0.4883 | 0.00595 | -0.0364 | 82.0672
1.5 | 0.5451 | 0.00594 | -0.0357 | 91.7677
2 | 0.5997 | 0.00599 | -0.0346 | 100.1169
2.5 | 0.6553 | 0.00596 | -0.0337 | 109.9497
3 | 0.6974 | 0.00557 | -0.0302 | 125.2065
3.5 | 0.7466 | 0.00541 | -0.0281 | 138.0037
4 | 0.7967 | 0.0054 | -0.0261 | 147.537
4.5 | 0.8462 | 0.00538 | -0.024 | 157.2862
5 | 0.894 | 0.00541 | -0.0215 | 165.2495
5.5 | 0.9403 | 0.00542 | -0.0186 | 173.4871
6 | 0.9824 | 0.00547 | -0.0149 | 179.5978
6.5 | 1.0252 | 0.00557 | -0.0113 | 184.0575
7 | 1.0608 | 0.00572 | -0.0062 | 185.4545
7.5 | 1.1315 | 0.00598 | -0.0087 | 189.214
8 | 1.2193 | 0.00641 | -0.0151 | 190.2184
8.5 | 1.2955 | 0.00689 | -0.0189 | 188.0261

## 143. Re 18M Mach 0.50 (1)
BIGFOIL.COM POLAR EXPORT
NACA45016.5
NACA45016.5 |  |  |  | Cl Max: | 1.678 | at alpha= | 11 | deg
JavaFoil+Calcfoil stall+Eppler ext transition |  |  |  | L/D Max: | 125.436 | at alpha= | 3.5 | deg
Re: | 18000000 |  |  | Cd Min: | 0.00746 | at alpha= | 2.5 | deg
Mach: | 0.5 |  |  | Cl=0 at alpha= | -3.2042 | deg
|  |  |  | @ Cl=0.1, Cd= | 0.00889
|  |  |  | @ Cl=0.4, Cd= | 0.0087264
|  |  |  | @ Cl=0.6, Cd= | 0.0090289
alpha (deg) | Cl | Cd | Cm | Cl/Cd
-20 | -0.938 | 0.17827 | -0.021 | -5.261
-19.5 | -0.912 | 0.16414 | -0.021 | -5.555
-19 | -0.881 | 0.18563 | -0.02 | -4.747
-18.5 | -0.855 | 0.15916 | -0.021 | -5.373
-18 | -0.829 | 0.14396 | -0.021 | -5.76
-17.5 | -0.799 | 0.15386 | -0.021 | -5.195
-17 | -0.772 | 0.14078 | -0.021 | -5.487
-16.5 | -0.746 | 0.12418 | -0.021 | -6.01
-16 | -0.716 | 0.13645 | -0.02 | -5.246
-15.5 | -0.69 | 0.1185 | -0.021 | -5.82
-15 | -0.664 | 0.10376 | -0.022 | -6.399
-14.5 | -0.633 | 0.1107 | -0.021 | -5.719
-14 | -0.607 | 0.09721 | -0.021 | -6.247
-13.5 | -0.579 | 0.09306 | -0.021 | -6.218
-13 | -0.552 | 0.08507 | -0.022 | -6.489
-12.5 | -0.527 | 0.07543 | -0.023 | -6.991
-12 | -0.499 | 0.07118 | -0.023 | -7.011
-11.5 | -0.478 | 0.05931 | -0.026 | -8.06
-11 | -0.443 | 0.06425 | -0.024 | -6.896
-10.5 | -0.413 | 0.06581 | -0.023 | -6.268
-10 | -0.389 | 0.05581 | -0.025 | -6.962
-9.5 | -0.358 | 0.05659 | -0.024 | -6.326
-9 | -0.329 | 0.05651 | -0.023 | -5.814
-8.5 | -0.476 | 0.04316 | -0.028 | -11.023
-8 | -0.563 | 0.01066 | -0.04 | -52.82
-7.5 | -0.534 | 0.00871 | -0.04 | -61.314
-7 | -0.489 | 0.00927 | -0.04 | -52.692
-6.5 | -0.435 | 0.00895 | -0.041 | -48.602
-6 | -0.376 | 0.00925 | -0.041 | -40.671
-5.5 | -0.314 | 0.00897 | -0.041 | -34.985
-5 | -0.248 | 0.00936 | -0.042 | -26.516
-4.5 | -0.181 | 0.0092 | -0.042 | -19.643
-4 | -0.112 | 0.00902 | -0.042 | -12.4
-3.5 | -0.042 | 0.00895 | -0.043 | -4.667
-3 | 0.029 | 0.009 | -0.043 | 3.225
-2.5 | 0.1 | 0.00889 | -0.044 | 11.285
-2 | 0.172 | 0.00876 | -0.044 | 19.642
-1.5 | 0.244 | 0.00878 | -0.044 | 27.792
-1 | 0.315 | 0.00878 | -0.045 | 35.927
-0.5 | 0.387 | 0.00881 | -0.045 | 43.86
0 | 0.457 | 0.00836 | -0.045 | 54.713
0.5 | 0.528 | 0.00897 | -0.046 | 58.873
1 | 0.598 | 0.00904 | -0.046 | 66.169
1.5 | 0.668 | 0.00865 | -0.046 | 77.262
2 | 0.738 | 0.0087 | -0.047 | 84.881
2.5 | 0.807 | 0.00746 | -0.047 | 108.162
3 | 0.876 | 0.00769 | -0.047 | 113.882
3.5 | 0.944 | 0.00753 | -0.048 | 125.436
4 | 1.012 | 0.00877 | -0.048 | 115.421
4.5 | 1.079 | 0.00913 | -0.049 | 118.144
5 | 1.144 | 0.00985 | -0.049 | 116.203
5.5 | 1.209 | 0.01029 | -0.049 | 117.457
6 | 1.272 | 0.0108 | -0.049 | 117.759
6.5 | 1.333 | 0.01143 | -0.05 | 116.675
7 | 1.392 | 0.01216 | -0.05 | 114.434
7.5 | 1.448 | 0.01302 | -0.05 | 111.206
8 | 1.501 | 0.01409 | -0.05 | 106.505
8.5 | 1.55 | 0.01568 | -0.05 | 98.829
9 | 1.593 | 0.01746 | -0.05 | 91.224
9.5 | 1.629 | 0.01976 | -0.05 | 82.406
10 | 1.656 | 0.02276 | -0.05 | 72.781
10.5 | 1.673 | 0.02665 | -0.05 | 62.802
11 | 1.678 | 0.03121 | -0.049 | 53.765
11.5 | 1.667 | 0.03659 | -0.049 | 45.569
12 | 1.631 | 0.04295 | -0.049 | 37.975
12.5 | 1.548 | 0.05082 | -0.048 | 30.463
13 | 1.268 | 0.06289 | -0.047 | 20.166
13.5 | 1.025 | 0.06927 | -0.047 | 14.794
14 | 1.048 | 0.07767 | -0.047 | 13.488
14.5 | 1.057 | 0.10156 | -0.045 | 10.413
15 | 1.069 | 0.12695 | -0.043 | 8.421
15.5 | 1.084 | 0.14998 | -0.041 | 7.225
16 | 1.108 | 0.16771 | -0.041 | 6.604

## 144. Re 18M Mach 0.50 (2)
BIGFOIL.COM POLAR EXPORT
NACA45016.5
NACA45016.5 |  |  |  | Cl Max: | 1.0234 | at alpha= | 5.5 | deg
XFOIL ncrit=9 |  |  |  | L/D Max: | 170.283 | at alpha= | 5.5 | deg
Re: | 18000000 |  |  | Cd Min: | 0.08713 | at alpha= | -14.5 | deg
Mach: | 0.5 |  |  | Cl=0 at alpha= | -3.3202 | deg
|  |  |  | @ Cl=0.1, Cd= | 0.0063069
|  |  |  | @ Cl=0.4, Cd= | 0.0061857
|  |  |  | @ Cl=0.6, Cd= | 0.0062541
alpha (deg) | Cl | Cd | Cm | Cl/Cd
-14.5 | -0.5514 | 0.08713 | -0.1018 | -6.3285
-14 | -0.5581 | 0.07369 | -0.1194 | -7.5736
-13.5 | -0.5702 | 0.06136 | -0.1345 | -9.2927
-13 | -0.5802 | 0.04833 | -0.15 | -12.005
-12.5 | -0.5992 | 0.03877 | -0.1587 | -15.4552
-12 | -0.6324 | 0.0316 | -0.16 | -20.0127
-11.5 | -0.6732 | 0.02601 | -0.1546 | -25.8824
-11 | -0.7164 | 0.02134 | -0.1444 | -33.5708
-10.5 | -0.7601 | 0.01725 | -0.1303 | -44.0638
-9.5 | -0.7879 | 0.01061 | -0.1021 | -74.2601
-9 | -0.7395 | 0.0092 | -0.0935 | -80.3804
-8.5 | -0.6776 | 0.0086 | -0.087 | -78.7907
-8 | -0.6117 | 0.00819 | -0.0816 | -74.6886
-7.5 | -0.546 | 0.0079 | -0.0768 | -69.1139
-7 | -0.48 | 0.00761 | -0.0725 | -63.0749
-6.5 | -0.4147 | 0.00738 | -0.0686 | -56.1924
-6 | -0.3481 | 0.00717 | -0.0652 | -48.5495
-5.5 | -0.2838 | 0.00699 | -0.0618 | -40.6009
-5 | -0.2175 | 0.00683 | -0.0591 | -31.8448
-4.5 | -0.1536 | 0.00669 | -0.0562 | -22.9596
-4 | -0.0876 | 0.00656 | -0.054 | -13.3537
-3.5 | -0.0233 | 0.00647 | -0.0517 | -3.6012
-3 | 0.0415 | 0.00637 | -0.0497 | 6.5149
-2.5 | 0.1064 | 0.0063 | -0.0478 | 16.8889
-2 | 0.1706 | 0.00627 | -0.046 | 27.2089
-1.5 | 0.2355 | 0.00622 | -0.0444 | 37.8617
-1 | 0.2991 | 0.00621 | -0.0426 | 48.1643
-0.5 | 0.3639 | 0.00618 | -0.0411 | 58.8835
0 | 0.4269 | 0.00619 | -0.0394 | 68.9661
0.5 | 0.4908 | 0.00619 | -0.0378 | 79.2892
1 | 0.5543 | 0.00621 | -0.0361 | 89.2593
1.5 | 0.6165 | 0.00627 | -0.0342 | 98.3254
2 | 0.6794 | 0.00629 | -0.0324 | 108.0127
2.5 | 0.7394 | 0.00636 | -0.03 | 116.2579
3.5 | 0.8361 | 0.00587 | -0.0205 | 142.4361
4 | 0.8807 | 0.00578 | -0.0148 | 152.3702
4.5 | 0.9281 | 0.00584 | -0.0096 | 158.9212
5 | 0.9727 | 0.00591 | -0.0037 | 164.5854
5.5 | 1.0234 | 0.00601 | 0.001 | 170.2829

## 145. Re 20M Mach 0.00 (1)
BIGFOIL.COM POLAR EXPORT
NACA45016.5
NACA45016.5 |  |  |  | Cl Max: | 1.948 | at alpha= | 17.5 | deg
JavaFoil+Calcfoil stall+Eppler ext transition |  |  |  | L/D Max: | 148.069 | at alpha= | 7 | deg
Re: | 20000000 |  |  | Cd Min: | 0.00795 | at alpha= | 5 | deg
Mach: | 0 |  |  | Cl=0 at alpha= | -3.2049 | deg
|  |  |  | @ Cl=0.1, Cd= | 0.0094059
|  |  |  | @ Cl=0.4, Cd= | 0.0087513
|  |  |  | @ Cl=0.6, Cd= | 0.0088259
alpha (deg) | Cl | Cd | Cm | Cl/Cd
-19.5 | -0.975 | 0.1245 | -0.02 | -7.83
-19 | -0.979 | 0.1171 | -0.02 | -8.362
-18.5 | -0.98 | 0.11032 | -0.02 | -8.887
-18 | -0.981 | 0.10306 | -0.021 | -9.515
-17.5 | -0.979 | 0.09637 | -0.021 | -10.158
-17 | -0.976 | 0.08933 | -0.022 | -10.927
-16.5 | -0.972 | 0.08184 | -0.022 | -11.879
-16 | -0.97 | 0.07254 | -0.023 | -13.365
-15.5 | -1.003 | 0.04392 | -0.026 | -22.829
-15 | -1.023 | 0.02781 | -0.028 | -36.775
-14.5 | -1.038 | 0.01775 | -0.03 | -58.482
-14 | -1.035 | 0.01397 | -0.031 | -74.075
-13.5 | -1.02 | 0.01234 | -0.031 | -82.681
-13 | -0.996 | 0.01155 | -0.032 | -86.247
-12.5 | -0.967 | 0.01092 | -0.032 | -88.525
-12 | -0.933 | 0.01049 | -0.032 | -88.952
-11.5 | -0.896 | 0.00901 | -0.033 | -99.387
-11 | -0.855 | 0.0092 | -0.033 | -92.944
-10.5 | -0.812 | 0.00946 | -0.033 | -85.853
-10 | -0.766 | 0.00918 | -0.034 | -83.502
-9.5 | -0.719 | 0.00948 | -0.034 | -75.841
-9 | -0.669 | 0.00925 | -0.034 | -72.318
-8.5 | -0.618 | 0.00965 | -0.034 | -63.983
-8 | -0.564 | 0.00944 | -0.035 | -59.82
-7.5 | -0.51 | 0.00924 | -0.035 | -55.199
-7 | -0.454 | 0.00907 | -0.035 | -50.037
-6.5 | -0.397 | 0.00959 | -0.035 | -41.34
-6 | -0.338 | 0.00937 | -0.036 | -36.116
-5.5 | -0.279 | 0.00924 | -0.036 | -30.23
-5 | -0.219 | 0.00913 | -0.036 | -24.033
-4.5 | -0.159 | 0.00899 | -0.037 | -17.678
-4 | -0.098 | 0.00888 | -0.037 | -11.022
-3.5 | -0.036 | 0.00882 | -0.037 | -4.135
-3 | 0.025 | 0.0095 | -0.037 | 2.661
-2.5 | 0.087 | 0.00941 | -0.038 | 9.275
-2 | 0.15 | 0.00939 | -0.038 | 15.929
-1.5 | 0.212 | 0.00872 | -0.038 | 24.285
-1 | 0.274 | 0.00871 | -0.039 | 31.441
-0.5 | 0.336 | 0.00871 | -0.039 | 38.574
0 | 0.398 | 0.00875 | -0.039 | 45.418
0.5 | 0.459 | 0.00879 | -0.04 | 52.217
1 | 0.521 | 0.00881 | -0.04 | 59.097
1.5 | 0.582 | 0.00882 | -0.04 | 65.978
2 | 0.643 | 0.00884 | -0.041 | 72.774
2.5 | 0.704 | 0.00796 | -0.041 | 88.479
3 | 0.765 | 0.00814 | -0.041 | 94.029
3.5 | 0.826 | 0.00831 | -0.042 | 99.366
4 | 0.886 | 0.00802 | -0.042 | 110.464
4.5 | 0.946 | 0.00824 | -0.042 | 114.871
5 | 1.006 | 0.00795 | -0.042 | 126.562
5.5 | 1.065 | 0.00819 | -0.043 | 130.039
6 | 1.124 | 0.00798 | -0.043 | 140.78
6.5 | 1.182 | 0.00852 | -0.043 | 138.837
7 | 1.24 | 0.00837 | -0.044 | 148.069
7.5 | 1.297 | 0.00958 | -0.044 | 135.363
8 | 1.353 | 0.00996 | -0.044 | 135.855
8.5 | 1.408 | 0.01069 | -0.045 | 131.73
9 | 1.461 | 0.01122 | -0.045 | 130.277
9.5 | 1.513 | 0.01173 | -0.045 | 129.015
10 | 1.563 | 0.01234 | -0.045 | 126.654
10.5 | 1.61 | 0.01305 | -0.046 | 123.326
11 | 1.654 | 0.01388 | -0.046 | 119.179
11.5 | 1.696 | 0.01483 | -0.046 | 114.373
12 | 1.734 | 0.01589 | -0.046 | 109.141
12.5 | 1.77 | 0.01709 | -0.046 | 103.589
13 | 1.802 | 0.01843 | -0.046 | 97.8
13.5 | 1.832 | 0.01997 | -0.046 | 91.737
14 | 1.858 | 0.02167 | -0.047 | 85.704
14.5 | 1.88 | 0.02358 | -0.047 | 79.759
15 | 1.9 | 0.02573 | -0.047 | 73.859
15.5 | 1.917 | 0.02806 | -0.047 | 68.325
16 | 1.929 | 0.0307 | -0.047 | 62.843
16.5 | 1.939 | 0.03349 | -0.047 | 57.896
17 | 1.945 | 0.03654 | -0.047 | 53.224
17.5 | 1.948 | 0.03977 | -0.047 | 48.989
18 | 1.948 | 0.04339 | -0.047 | 44.9
18.5 | 1.946 | 0.04718 | -0.047 | 41.237
19 | 1.939 | 0.05113 | -0.047 | 37.931
19.5 | 1.929 | 0.05523 | -0.047 | 34.928
20 | 1.916 | 0.05961 | -0.047 | 32.142

## 146. Re 20M Mach 0.00 (2)
BIGFOIL.COM POLAR EXPORT
NACA45016.5
NACA45016.5 |  |  |  | Cl Max: | 1.8374 | at alpha= | 18 | deg
XFOIL ncrit=9 |  |  |  | L/D Max: | 190.299 | at alpha= | 8 | deg
Re: | 20000000 |  |  | Cd Min: | 0.0568 | at alpha= | 20 | deg
Mach: | 0 |  |  | Cl=0 at alpha= | -3.295 | deg
|  |  |  | @ Cl=0.1, Cd= | 0.0059106
|  |  |  | @ Cl=0.4, Cd= | 0.005807
|  |  |  | @ Cl=0.6, Cd= | 0.005836
alpha (deg) | Cl | Cd | Cm | Cl/Cd
-16.5 | -1.2396 | 0.0106 | -0.0968 | -116.9434
-16 | -1.2159 | 0.01036 | -0.0905 | -117.3649
-15.5 | -1.1836 | 0.01008 | -0.0858 | -117.4206
-15 | -1.1509 | 0.00982 | -0.0811 | -117.1996
-14.5 | -1.1182 | 0.00955 | -0.0763 | -117.089
-14 | -1.0832 | 0.00933 | -0.072 | -116.0986
-13.5 | -1.0418 | 0.00904 | -0.0689 | -115.2434
-13 | -0.9984 | 0.00877 | -0.0662 | -113.8426
-12.5 | -0.9538 | 0.00856 | -0.0637 | -111.4252
-12 | -0.907 | 0.00837 | -0.0615 | -108.3632
-11.5 | -0.8595 | 0.00819 | -0.0595 | -104.9451
-11 | -0.8116 | 0.00798 | -0.0576 | -101.7043
-10.5 | -0.7633 | 0.00777 | -0.0557 | -98.2368
-10 | -0.7133 | 0.0076 | -0.0541 | -93.8553
-9.5 | -0.6622 | 0.00745 | -0.0528 | -88.8859
-9 | -0.6114 | 0.00728 | -0.0513 | -83.9835
-8.5 | -0.5601 | 0.00712 | -0.05 | -78.6657
-8 | -0.5079 | 0.00699 | -0.0488 | -72.6609
-7.5 | -0.4547 | 0.00684 | -0.0478 | -66.4766
-7 | -0.4021 | 0.0067 | -0.0468 | -60.0149
-6.5 | -0.3482 | 0.00658 | -0.0459 | -52.9179
-6 | -0.2947 | 0.00646 | -0.045 | -45.6192
-5.5 | -0.2404 | 0.00635 | -0.0442 | -37.8583
-5 | -0.1865 | 0.00627 | -0.0434 | -29.7448
-4.5 | -0.1316 | 0.00616 | -0.0427 | -21.3636
-4 | -0.0775 | 0.00611 | -0.0419 | -12.6841
-3.5 | -0.0223 | 0.00603 | -0.0414 | -3.6982
-3 | 0.0321 | 0.00598 | -0.0407 | 5.3679
-2.5 | 0.0871 | 0.00592 | -0.0401 | 14.7128
-2 | 0.1423 | 0.00588 | -0.0396 | 24.2007
-1.5 | 0.197 | 0.00586 | -0.039 | 33.6177
-1 | 0.2524 | 0.00582 | -0.0385 | 43.3677
-0.5 | 0.3066 | 0.00583 | -0.0378 | 52.5901
0 | 0.3619 | 0.0058 | -0.0374 | 62.3966
0.5 | 0.4162 | 0.00581 | -0.0368 | 71.6351
1 | 0.4708 | 0.00581 | -0.0362 | 81.0327
1.5 | 0.5254 | 0.00581 | -0.0357 | 90.4303
2 | 0.5785 | 0.00584 | -0.0349 | 99.0582
2.5 | 0.6324 | 0.00583 | -0.0343 | 108.4734
3 | 0.6823 | 0.00578 | -0.0329 | 118.045
3.5 | 0.7237 | 0.00532 | -0.0298 | 136.0338
4 | 0.7716 | 0.0053 | -0.028 | 145.5849
4.5 | 0.8211 | 0.00527 | -0.0266 | 155.8065
5 | 0.8675 | 0.0053 | -0.0246 | 163.6792
5.5 | 0.9141 | 0.00527 | -0.0225 | 173.4535
6 | 0.9563 | 0.00534 | -0.0196 | 179.0824
6.5 | 1.0025 | 0.00543 | -0.0175 | 184.6225
7 | 1.0467 | 0.00561 | -0.0151 | 186.5775
7.5 | 1.0876 | 0.00581 | -0.012 | 187.1945
8 | 1.1437 | 0.00601 | -0.0123 | 190.2995
8.5 | 1.2228 | 0.00654 | -0.0181 | 186.9725
9 | 1.2954 | 0.00695 | -0.0223 | 186.3885
10 | 1.4125 | 0.00791 | -0.0249 | 178.5714
10.5 | 1.4447 | 0.00836 | -0.0205 | 172.811
11 | 1.4944 | 0.00895 | -0.0202 | 166.9721
11.5 | 1.5419 | 0.00964 | -0.0197 | 159.9481
12 | 1.59 | 0.01027 | -0.0193 | 154.8199
12.5 | 1.633 | 0.01109 | -0.0182 | 147.2498
13 | 1.6769 | 0.01189 | -0.0175 | 141.0345
13.5 | 1.7066 | 0.0128 | -0.0142 | 133.3281
14 | 1.7294 | 0.01372 | -0.0097 | 126.0496
14.5 | 1.7434 | 0.01504 | -0.0044 | 115.9176
15 | 1.7663 | 0.01633 | -0.0009 | 108.1629
15.5 | 1.788 | 0.01788 | 0.0021 | 100
16 | 1.8016 | 0.02007 | 0.0053 | 89.7658
16.5 | 1.816 | 0.02249 | 0.0078 | 80.747
17 | 1.8252 | 0.02551 | 0.01 | 71.5484
17.5 | 1.836 | 0.02872 | 0.0115 | 63.9276
18 | 1.8374 | 0.03295 | 0.0127 | 55.7633
18.5 | 1.8362 | 0.03772 | 0.0134 | 48.6797
19 | 1.8287 | 0.04334 | 0.0136 | 42.1943
19.5 | 1.8158 | 0.04974 | 0.0134 | 36.5058
20 | 1.7991 | 0.0568 | 0.0126 | 31.6743

## 147. Re 20M Mach 0.10 (1)
BIGFOIL.COM POLAR EXPORT
NACA45016.5
NACA45016.5 |  |  |  | Cl Max: | 1.936 | at alpha= | 17.5 | deg
JavaFoil+Calcfoil stall+Eppler ext transition |  |  |  | L/D Max: | 150.432 | at alpha= | 6.5 | deg
Re: | 20000000 |  |  | Cd Min: | 0.00789 | at alpha= | 6.5 | deg
Mach: | 0.1 |  |  | Cl=0 at alpha= | -3.2016 | deg
|  |  |  | @ Cl=0.1, Cd= | 0.0093158
|  |  |  | @ Cl=0.4, Cd= | 0.00874
|  |  |  | @ Cl=0.6, Cd= | 0.0089403
alpha (deg) | Cl | Cd | Cm | Cl/Cd
-19 | -0.948 | 0.12061 | -0.02 | -7.857
-18.5 | -0.952 | 0.11358 | -0.02 | -8.379
-18 | -0.954 | 0.10704 | -0.02 | -8.911
-17.5 | -0.955 | 0.09966 | -0.021 | -9.582
-17 | -0.954 | 0.09298 | -0.021 | -10.258
-16.5 | -0.951 | 0.086 | -0.022 | -11.062
-16 | -0.948 | 0.07837 | -0.023 | -12.094
-15.5 | -0.946 | 0.06859 | -0.024 | -13.794
-15 | -0.987 | 0.03745 | -0.027 | -26.36
-14.5 | -1.012 | 0.02193 | -0.029 | -46.131
-14 | -1.019 | 0.01537 | -0.031 | -66.313
-13.5 | -1.01 | 0.01295 | -0.031 | -78.019
-13 | -0.99 | 0.01186 | -0.032 | -83.501
-12.5 | -0.963 | 0.01112 | -0.032 | -86.586
-12 | -0.931 | 0.01062 | -0.033 | -87.701
-11.5 | -0.895 | 0.01021 | -0.033 | -87.663
-11 | -0.855 | 0.00929 | -0.033 | -91.985
-10.5 | -0.812 | 0.009 | -0.033 | -90.28
-10 | -0.767 | 0.0092 | -0.034 | -83.437
-9.5 | -0.72 | 0.00955 | -0.034 | -75.366
-9 | -0.671 | 0.00928 | -0.034 | -72.241
-8.5 | -0.619 | 0.00903 | -0.034 | -68.597
-8 | -0.566 | 0.00947 | -0.035 | -59.807
-7.5 | -0.512 | 0.00933 | -0.035 | -54.832
-7 | -0.456 | 0.00912 | -0.035 | -49.952
-6.5 | -0.398 | 0.00894 | -0.036 | -44.555
-6 | -0.34 | 0.00946 | -0.036 | -35.913
-5.5 | -0.28 | 0.00928 | -0.036 | -30.217
-5 | -0.22 | 0.00913 | -0.036 | -24.133
-4.5 | -0.16 | 0.00909 | -0.037 | -17.564
-4 | -0.098 | 0.00898 | -0.037 | -10.955
-3.5 | -0.037 | 0.00893 | -0.037 | -4.103
-3 | 0.025 | 0.00949 | -0.038 | 2.677
-2.5 | 0.088 | 0.00943 | -0.038 | 9.305
-2 | 0.15 | 0.00884 | -0.038 | 17.007
-1.5 | 0.213 | 0.00877 | -0.039 | 24.274
-1 | 0.275 | 0.00876 | -0.039 | 31.437
-0.5 | 0.337 | 0.00876 | -0.039 | 38.508
0 | 0.4 | 0.00874 | -0.039 | 45.719
0.5 | 0.462 | 0.00878 | -0.04 | 52.551
1 | 0.523 | 0.00887 | -0.04 | 58.98
1.5 | 0.585 | 0.00895 | -0.04 | 65.399
2 | 0.647 | 0.00891 | -0.041 | 72.594
2.5 | 0.708 | 0.00802 | -0.041 | 88.281
3 | 0.769 | 0.0082 | -0.041 | 93.781
3.5 | 0.83 | 0.00838 | -0.042 | 99.061
4 | 0.89 | 0.00807 | -0.042 | 110.275
4.5 | 0.951 | 0.00829 | -0.042 | 114.657
5 | 1.011 | 0.00803 | -0.043 | 125.846
5.5 | 1.07 | 0.00826 | -0.043 | 129.599
6 | 1.129 | 0.00805 | -0.043 | 140.232
6.5 | 1.188 | 0.00789 | -0.044 | 150.432
7 | 1.245 | 0.00933 | -0.044 | 133.457
7.5 | 1.302 | 0.00966 | -0.044 | 134.869
8 | 1.359 | 0.01004 | -0.045 | 135.335
8.5 | 1.414 | 0.01078 | -0.045 | 131.091
9 | 1.467 | 0.01134 | -0.045 | 129.41
9.5 | 1.519 | 0.01187 | -0.045 | 127.919
10 | 1.569 | 0.01251 | -0.046 | 125.377
10.5 | 1.615 | 0.01326 | -0.046 | 121.852
11 | 1.659 | 0.01412 | -0.046 | 117.517
11.5 | 1.7 | 0.01512 | -0.046 | 112.484
12 | 1.738 | 0.01624 | -0.046 | 107.044
12.5 | 1.773 | 0.0175 | -0.046 | 101.299
13 | 1.804 | 0.01891 | -0.047 | 95.424
13.5 | 1.833 | 0.02053 | -0.047 | 89.281
14 | 1.858 | 0.02234 | -0.047 | 83.174
14.5 | 1.879 | 0.02437 | -0.047 | 77.097
15 | 1.897 | 0.02661 | -0.047 | 71.295
15.5 | 1.913 | 0.02906 | -0.047 | 65.826
16 | 1.923 | 0.03185 | -0.047 | 60.38
16.5 | 1.931 | 0.03476 | -0.047 | 55.538
17 | 1.935 | 0.038 | -0.047 | 50.914
17.5 | 1.936 | 0.04138 | -0.047 | 46.773
18 | 1.933 | 0.04518 | -0.047 | 42.784
18.5 | 1.928 | 0.04912 | -0.047 | 39.241
19 | 1.918 | 0.05327 | -0.047 | 36.01
19.5 | 1.905 | 0.0576 | -0.047 | 33.063
20 | 1.888 | 0.06215 | -0.047 | 30.377

## 148. Re 20M Mach 0.10 (2)
BIGFOIL.COM POLAR EXPORT
NACA45016.5
NACA45016.5 |  |  |  | Cl Max: | 1.8308 | at alpha= | 17.5 | deg
XFOIL ncrit=9 |  |  |  | L/D Max: | 190.397 | at alpha= | 8 | deg
Re: | 20000000 |  |  | Cd Min: | 0.0614 | at alpha= | 20 | deg
Mach: | 0.1 |  |  | Cl=0 at alpha= | -3.2958 | deg
|  |  |  | @ Cl=0.1, Cd= | 0.0059134
|  |  |  | @ Cl=0.4, Cd= | 0.0058132
|  |  |  | @ Cl=0.6, Cd= | 0.0058467
alpha (deg) | Cl | Cd | Cm | Cl/Cd
-20 | -1.7251 | 0.01668 | -0.0789 | -103.4233
-19.5 | -1.6795 | 0.01572 | -0.0781 | -106.8384
-19 | -1.6322 | 0.01488 | -0.0772 | -109.6909
-18.5 | -1.5838 | 0.01414 | -0.0763 | -112.0085
-17.5 | -1.4955 | 0.01282 | -0.0723 | -116.6537
-17 | -1.4217 | 0.01201 | -0.0761 | -118.3764
-16.5 | -1.2465 | 0.01082 | -0.1007 | -115.2033
-16 | -1.2221 | 0.01055 | -0.0944 | -115.8389
-15.5 | -1.1903 | 0.01025 | -0.0894 | -116.1268
-15 | -1.1573 | 0.00997 | -0.0845 | -116.0782
-14.5 | -1.1226 | 0.0097 | -0.0799 | -115.732
-14 | -1.0897 | 0.00948 | -0.0748 | -114.9473
-13.5 | -1.0485 | 0.00919 | -0.0714 | -114.0914
-13 | -1.005 | 0.00889 | -0.0684 | -113.0484
-12.5 | -0.9606 | 0.00865 | -0.0656 | -111.052
-12 | -0.9137 | 0.00844 | -0.0633 | -108.2583
-11.5 | -0.8655 | 0.00826 | -0.0612 | -104.7821
-11 | -0.8171 | 0.00806 | -0.0591 | -101.3772
-10.5 | -0.7684 | 0.00784 | -0.0571 | -98.0102
-10 | -0.7183 | 0.00765 | -0.0553 | -93.8954
-9.5 | -0.6668 | 0.00749 | -0.0538 | -89.0254
-9 | -0.6153 | 0.00733 | -0.0524 | -83.9427
-8.5 | -0.5637 | 0.00715 | -0.0509 | -78.8392
-8 | -0.5112 | 0.00701 | -0.0496 | -72.9244
-7.5 | -0.4575 | 0.00687 | -0.0486 | -66.5939
-7 | -0.4045 | 0.00672 | -0.0474 | -60.1935
-6.5 | -0.3505 | 0.0066 | -0.0465 | -53.1061
-6 | -0.2964 | 0.00648 | -0.0455 | -45.7407
-5.5 | -0.2419 | 0.00637 | -0.0447 | -37.9749
-5 | -0.1875 | 0.00628 | -0.0438 | -29.8567
-4.5 | -0.1323 | 0.00617 | -0.0431 | -21.4425
-4 | -0.0779 | 0.00612 | -0.0423 | -12.7288
-3.5 | -0.0223 | 0.00603 | -0.0417 | -3.6982
-3 | 0.0323 | 0.00599 | -0.041 | 5.3923
-2.5 | 0.0877 | 0.00592 | -0.0404 | 14.8142
-2 | 0.1432 | 0.00589 | -0.0398 | 24.3124
-1.5 | 0.1982 | 0.00587 | -0.0392 | 33.7649
-1 | 0.2539 | 0.00583 | -0.0387 | 43.5506
-0.5 | 0.3085 | 0.00584 | -0.038 | 52.8253
0 | 0.3641 | 0.0058 | -0.0375 | 62.7759
0.5 | 0.4186 | 0.00582 | -0.0368 | 71.9244
1 | 0.4736 | 0.00582 | -0.0363 | 81.3746
1.5 | 0.5285 | 0.00582 | -0.0357 | 90.8076
2 | 0.582 | 0.00585 | -0.0349 | 99.4872
2.5 | 0.6361 | 0.00584 | -0.0342 | 108.9212
3 | 0.6864 | 0.0058 | -0.0328 | 118.3448
3.5 | 0.7279 | 0.00533 | -0.0297 | 136.5666
4 | 0.7759 | 0.00531 | -0.0279 | 146.1205
4.5 | 0.8256 | 0.00528 | -0.0264 | 156.3636
5 | 0.8721 | 0.00532 | -0.0242 | 163.9286
5.5 | 0.919 | 0.00529 | -0.0221 | 173.724
6 | 0.9612 | 0.00536 | -0.0191 | 179.3284
6.5 | 1.0076 | 0.00545 | -0.0169 | 184.8807
7 | 1.0513 | 0.00562 | -0.0142 | 187.0641
7.5 | 1.0902 | 0.00581 | -0.0106 | 187.642
8 | 1.1519 | 0.00605 | -0.012 | 190.3967
8.5 | 1.2331 | 0.00659 | -0.0181 | 187.1168
9 | 1.305 | 0.00699 | -0.022 | 186.6953
9.5 | 1.3645 | 0.00749 | -0.0233 | 182.1762
10 | 1.4207 | 0.00797 | -0.0239 | 178.256
10.5 | 1.4539 | 0.00843 | -0.0196 | 172.4674
11 | 1.5038 | 0.00905 | -0.0192 | 166.1657
11.5 | 1.5516 | 0.00974 | -0.0186 | 159.3018
12 | 1.5997 | 0.01041 | -0.0181 | 153.6695
12.5 | 1.6423 | 0.01129 | -0.0168 | 145.465
13 | 1.6863 | 0.01213 | -0.016 | 139.019
13.5 | 1.7117 | 0.01309 | -0.0118 | 130.7639
14 | 1.7327 | 0.01412 | -0.0071 | 122.7125
14.5 | 1.748 | 0.01552 | -0.002 | 112.6289
15 | 1.7692 | 0.01699 | 0.0015 | 104.1318
15.5 | 1.7901 | 0.01872 | 0.0045 | 95.625
16 | 1.8021 | 0.02117 | 0.0077 | 85.1252
16.5 | 1.8155 | 0.02382 | 0.01 | 76.2175
17 | 1.8227 | 0.02722 | 0.0121 | 66.9618
17.5 | 1.8308 | 0.03083 | 0.0134 | 59.3837
18 | 1.8299 | 0.0355 | 0.0144 | 51.5465
18.5 | 1.8255 | 0.04074 | 0.0149 | 44.8085
19 | 1.8152 | 0.04682 | 0.0149 | 38.7698
19.5 | 1.7972 | 0.05389 | 0.0144 | 33.3494
20 | 1.7775 | 0.0614 | 0.0134 | 28.9495

## 149. Re 20M Mach 0.25 (1)
BIGFOIL.COM POLAR EXPORT
NACA45016.5
NACA45016.5 |  |  |  | Cl Max: | 1.874 | at alpha= | 15.5 | deg
JavaFoil+Calcfoil stall+Eppler ext transition |  |  |  | L/D Max: | 145.968 | at alpha= | 6 | deg
Re: | 20000000 |  |  | Cd Min: | 0.00791 | at alpha= | 3 | deg
Mach: | 0.25 |  |  | Cl=0 at alpha= | -3.2031 | deg
|  |  |  | @ Cl=0.1, Cd= | 0.0090866
|  |  |  | @ Cl=0.4, Cd= | 0.0089452
|  |  |  | @ Cl=0.6, Cd= | 0.0085297
alpha (deg) | Cl | Cd | Cm | Cl/Cd
-17.5 | -0.762 | 0.11815 | -0.019 | -6.449
-17 | -0.782 | 0.11122 | -0.02 | -7.03
-16.5 | -0.799 | 0.10361 | -0.02 | -7.709
-16 | -0.812 | 0.09663 | -0.021 | -8.402
-15.5 | -0.821 | 0.0901 | -0.021 | -9.113
-15 | -0.827 | 0.0836 | -0.022 | -9.89
-14.5 | -0.829 | 0.07697 | -0.022 | -10.771
-14 | -0.829 | 0.06914 | -0.023 | -11.996
-13.5 | -0.832 | 0.05804 | -0.025 | -14.341
-13 | -0.9 | 0.02147 | -0.031 | -41.946
-12.5 | -0.918 | 0.01375 | -0.032 | -66.716
-12 | -0.906 | 0.0119 | -0.033 | -76.118
-11.5 | -0.88 | 0.01109 | -0.034 | -79.358
-11 | -0.848 | 0.01054 | -0.034 | -80.403
-10.5 | -0.811 | 0.00901 | -0.034 | -89.972
-10 | -0.77 | 0.00918 | -0.035 | -83.878
-9.5 | -0.725 | 0.00938 | -0.035 | -77.341
-9 | -0.678 | 0.00907 | -0.035 | -74.775
-8.5 | -0.628 | 0.00942 | -0.035 | -66.725
-8 | -0.576 | 0.00917 | -0.036 | -62.839
-7.5 | -0.521 | 0.00955 | -0.036 | -54.603
-7 | -0.465 | 0.00939 | -0.036 | -49.49
-6.5 | -0.407 | 0.00923 | -0.037 | -44.107
-6 | -0.348 | 0.00903 | -0.037 | -38.493
-5.5 | -0.287 | 0.00956 | -0.037 | -30.034
-5 | -0.226 | 0.00944 | -0.037 | -23.934
-4.5 | -0.164 | 0.00923 | -0.038 | -17.733
-4 | -0.101 | 0.00916 | -0.038 | -11.018
-3.5 | -0.038 | 0.00862 | -0.038 | -4.364
-3 | 0.026 | 0.00851 | -0.039 | 3.067
-2.5 | 0.09 | 0.00911 | -0.039 | 9.89
-2 | 0.154 | 0.00896 | -0.039 | 17.218
-1.5 | 0.219 | 0.00893 | -0.04 | 24.479
-1 | 0.283 | 0.00891 | -0.04 | 31.711
-0.5 | 0.347 | 0.00892 | -0.04 | 38.839
0 | 0.41 | 0.00895 | -0.041 | 45.834
0.5 | 0.474 | 0.00907 | -0.041 | 52.235
1 | 0.537 | 0.00851 | -0.041 | 63.162
1.5 | 0.601 | 0.00853 | -0.042 | 70.46
2 | 0.664 | 0.00867 | -0.042 | 76.555
2.5 | 0.727 | 0.00824 | -0.042 | 88.171
3 | 0.789 | 0.00791 | -0.043 | 99.755
3.5 | 0.852 | 0.00812 | -0.043 | 104.931
4 | 0.914 | 0.00834 | -0.043 | 109.608
4.5 | 0.975 | 0.00806 | -0.044 | 120.976
5 | 1.036 | 0.0083 | -0.044 | 124.878
5.5 | 1.097 | 0.00811 | -0.044 | 135.349
6 | 1.157 | 0.00793 | -0.045 | 145.968
6.5 | 1.217 | 0.00916 | -0.045 | 132.779
7 | 1.275 | 0.00977 | -0.045 | 130.56
7.5 | 1.333 | 0.01015 | -0.045 | 131.408
8 | 1.39 | 0.01059 | -0.046 | 131.198
8.5 | 1.445 | 0.01112 | -0.046 | 129.908
9 | 1.498 | 0.012 | -0.046 | 124.797
9.5 | 1.549 | 0.01275 | -0.046 | 121.494
10 | 1.597 | 0.01356 | -0.047 | 117.758
10.5 | 1.642 | 0.01451 | -0.047 | 113.138
11 | 1.683 | 0.01564 | -0.047 | 107.654
11.5 | 1.721 | 0.01695 | -0.047 | 101.529
12 | 1.754 | 0.01844 | -0.047 | 95.132
12.5 | 1.784 | 0.02015 | -0.047 | 88.539
13 | 1.81 | 0.02208 | -0.047 | 81.958
13.5 | 1.832 | 0.02425 | -0.047 | 75.553
14 | 1.849 | 0.02667 | -0.047 | 69.329
14.5 | 1.861 | 0.02941 | -0.047 | 63.289
15 | 1.87 | 0.03239 | -0.047 | 57.72
15.5 | 1.874 | 0.03569 | -0.047 | 52.491
16 | 1.871 | 0.03928 | -0.047 | 47.633
16.5 | 1.863 | 0.04314 | -0.047 | 43.188
17 | 1.85 | 0.04738 | -0.047 | 39.053
17.5 | 1.832 | 0.05198 | -0.047 | 35.247
18 | 1.809 | 0.05678 | -0.047 | 31.868
18.5 | 1.781 | 0.062 | -0.047 | 28.732
19 | 1.747 | 0.06737 | -0.047 | 25.934
19.5 | 1.705 | 0.07337 | -0.047 | 23.243
20 | 1.658 | 0.07975 | -0.047 | 20.793

## 150. Re 20M Mach 0.25 (2)
BIGFOIL.COM POLAR EXPORT
NACA45016.5
NACA45016.5 |  |  |  | Cl Max: | 1.7986 | at alpha= | 16 | deg
XFOIL ncrit=9 |  |  |  | L/D Max: | 190.633 | at alpha= | 8 | deg
Re: | 20000000 |  |  | Cd Min: | 0.0889 | at alpha= | 20 | deg
Mach: | 0.25 |  |  | Cl=0 at alpha= | -3.2997 | deg
|  |  |  | @ Cl=0.1, Cd= | 0.0059655
|  |  |  | @ Cl=0.4, Cd= | 0.0058627
|  |  |  | @ Cl=0.6, Cd= | 0.0058998
alpha (deg) | Cl | Cd | Cm | Cl/Cd
-16 | -1.2626 | 0.01209 | -0.1156 | -104.4334
-15.5 | -1.2258 | 0.01153 | -0.1103 | -106.314
-15 | -1.1924 | 0.01101 | -0.1042 | -108.3015
-14.5 | -1.1557 | 0.01057 | -0.0986 | -109.3377
-14 | -1.118 | 0.01018 | -0.093 | -109.8232
-13.5 | -1.0798 | 0.00985 | -0.0875 | -109.6244
-13 | -1.0418 | 0.0096 | -0.0819 | -108.5208
-12.5 | -0.9964 | 0.00928 | -0.0778 | -107.3707
-12 | -0.9493 | 0.00896 | -0.074 | -105.9487
-11.5 | -0.9 | 0.00866 | -0.0708 | -103.9261
-11 | -0.8494 | 0.00843 | -0.0678 | -100.7592
-10.5 | -0.797 | 0.00822 | -0.0652 | -96.9586
-10 | -0.7452 | 0.00798 | -0.0626 | -93.3835
-9.5 | -0.6924 | 0.00773 | -0.0603 | -89.5731
-9 | -0.6383 | 0.00755 | -0.0582 | -84.543
-8.5 | -0.5836 | 0.00738 | -0.0563 | -79.0786
-8 | -0.5294 | 0.00717 | -0.0544 | -73.8354
-7.5 | -0.4741 | 0.00701 | -0.0528 | -67.632
-7 | -0.4179 | 0.00686 | -0.0514 | -60.9184
-6.5 | -0.3627 | 0.00671 | -0.0498 | -54.0537
-6 | -0.3059 | 0.00658 | -0.0487 | -46.4894
-5.5 | -0.2499 | 0.00646 | -0.0474 | -38.6842
-5 | -0.1932 | 0.00635 | -0.0463 | -30.4252
-4.5 | -0.1365 | 0.00624 | -0.0453 | -21.875
-4 | -0.0798 | 0.00618 | -0.0443 | -12.9126
-3.5 | -0.0226 | 0.00608 | -0.0434 | -3.7171
-3 | 0.0338 | 0.00604 | -0.0425 | 5.596
-2.5 | 0.0914 | 0.00597 | -0.0417 | 15.3099
-2 | 0.1482 | 0.00594 | -0.0409 | 24.9495
-1.5 | 0.2052 | 0.0059 | -0.0402 | 34.7797
-1 | 0.2624 | 0.00587 | -0.0395 | 44.7019
-0.5 | 0.3188 | 0.00588 | -0.0387 | 54.2177
0 | 0.3763 | 0.00585 | -0.0381 | 64.3248
0.5 | 0.4323 | 0.00588 | -0.0372 | 73.5204
1 | 0.4892 | 0.00586 | -0.0366 | 83.4812
1.5 | 0.5453 | 0.00589 | -0.0358 | 92.5806
2 | 0.6009 | 0.0059 | -0.0349 | 101.8475
2.5 | 0.6562 | 0.00592 | -0.0339 | 110.8446
3 | 0.7087 | 0.00587 | -0.0324 | 120.7325
4 | 0.7993 | 0.00539 | -0.0266 | 148.2931
4.5 | 0.8505 | 0.00537 | -0.0248 | 158.3799
5 | 0.8973 | 0.00541 | -0.0222 | 165.8595
5.5 | 0.9456 | 0.00539 | -0.0197 | 175.436
6 | 0.9871 | 0.00546 | -0.0159 | 180.7875
6.5 | 1.0331 | 0.00554 | -0.013 | 186.4801
7 | 1.0661 | 0.00569 | -0.0073 | 187.3638
7.5 | 1.1168 | 0.0059 | -0.0055 | 189.2881
8 | 1.2048 | 0.00632 | -0.0119 | 190.6329
8.5 | 1.2871 | 0.00686 | -0.0171 | 187.6239
9 | 1.3534 | 0.0072 | -0.0187 | 187.9722
9.5 | 1.4156 | 0.00779 | -0.0197 | 181.7202
10 | 1.4616 | 0.0083 | -0.0173 | 176.0964
10.5 | 1.5055 | 0.00887 | -0.0145 | 169.7294
11.5 | 1.6042 | 0.01043 | -0.0121 | 153.8063
12 | 1.6503 | 0.01135 | -0.0107 | 145.4009
12.5 | 1.6902 | 0.01259 | -0.0086 | 134.2494
13 | 1.7219 | 0.01359 | -0.0048 | 126.7035
13.5 | 1.7356 | 0.01519 | 0.0012 | 114.2594
14 | 1.7518 | 0.01687 | 0.0063 | 103.8411
14.5 | 1.7659 | 0.01915 | 0.0105 | 92.2141
15 | 1.7836 | 0.02158 | 0.0135 | 82.6506
15.5 | 1.7932 | 0.02483 | 0.0163 | 72.2191
16 | 1.7986 | 0.02876 | 0.0185 | 62.5382
16.5 | 1.7981 | 0.03352 | 0.0199 | 53.6426
17 | 1.7942 | 0.03888 | 0.0208 | 46.1471
17.5 | 1.7752 | 0.04588 | 0.021 | 38.6922
18 | 1.7562 | 0.05313 | 0.0207 | 33.0548
18.5 | 1.724 | 0.06194 | 0.0197 | 27.8334
19 | 1.6989 | 0.07032 | 0.0182 | 24.1596
19.5 | 1.6663 | 0.07968 | 0.0162 | 20.9124
20 | 1.6375 | 0.0889 | 0.0138 | 18.4196

## 151. Re 20M Mach 0.50 (1)
BIGFOIL.COM POLAR EXPORT
NACA45016.5
NACA45016.5 |  |  |  | Cl Max: | 1.68 | at alpha= | 11 | deg
JavaFoil+Calcfoil stall+Eppler ext transition |  |  |  | L/D Max: | 125.783 | at alpha= | 3.5 | deg
Re: | 20000000 |  |  | Cd Min: | 0.00751 | at alpha= | 3.5 | deg
Mach: | 0.5 |  |  | Cl=0 at alpha= | -3.2042 | deg
|  |  |  | @ Cl=0.1, Cd= | 0.00929
|  |  |  | @ Cl=0.4, Cd= | 0.0086301
|  |  |  | @ Cl=0.6, Cd= | 0.0089091
alpha (deg) | Cl | Cd | Cm | Cl/Cd
-20 | -0.938 | 0.18084 | -0.021 | -5.186
-19.5 | -0.912 | 0.16464 | -0.021 | -5.54
-19 | -0.881 | 0.18432 | -0.02 | -4.782
-18.5 | -0.855 | 0.16195 | -0.021 | -5.281
-18 | -0.829 | 0.14566 | -0.021 | -5.693
-17.5 | -0.799 | 0.15832 | -0.021 | -5.048
-17 | -0.772 | 0.14449 | -0.021 | -5.345
-16.5 | -0.747 | 0.12535 | -0.021 | -5.955
-16 | -0.716 | 0.13752 | -0.02 | -5.205
-15.5 | -0.69 | 0.12164 | -0.021 | -5.67
-15 | -0.664 | 0.10621 | -0.022 | -6.248
-14.5 | -0.633 | 0.11397 | -0.02 | -5.553
-14 | -0.607 | 0.0998 | -0.021 | -6.082
-13.5 | -0.578 | 0.09681 | -0.021 | -5.972
-13 | -0.551 | 0.08857 | -0.021 | -6.224
-12.5 | -0.526 | 0.07873 | -0.023 | -6.676
-12 | -0.497 | 0.0751 | -0.022 | -6.618
-11.5 | -0.473 | 0.0651 | -0.024 | -7.27
-11 | -0.444 | 0.06368 | -0.024 | -6.967
-10.5 | -0.413 | 0.06513 | -0.023 | -6.339
-10 | -0.389 | 0.05568 | -0.025 | -6.984
-9.5 | -0.358 | 0.05602 | -0.024 | -6.396
-9 | -0.329 | 0.05625 | -0.023 | -5.842
-8.5 | -0.477 | 0.04222 | -0.028 | -11.296
-8 | -0.563 | 0.01048 | -0.04 | -53.76
-7.5 | -0.534 | 0.00908 | -0.04 | -58.837
-7 | -0.489 | 0.00911 | -0.04 | -53.651
-6.5 | -0.435 | 0.00886 | -0.041 | -49.115
-6 | -0.376 | 0.0091 | -0.041 | -41.355
-5.5 | -0.314 | 0.00882 | -0.041 | -35.56
-5 | -0.248 | 0.00927 | -0.042 | -26.777
-4.5 | -0.181 | 0.00907 | -0.042 | -19.926
-4 | -0.112 | 0.00889 | -0.042 | -12.572
-3.5 | -0.042 | 0.00884 | -0.043 | -4.723
-3 | 0.029 | 0.00937 | -0.043 | 3.096
-2.5 | 0.1 | 0.00929 | -0.044 | 10.797
-2 | 0.172 | 0.0087 | -0.044 | 19.782
-1.5 | 0.244 | 0.00868 | -0.044 | 28.116
-1 | 0.315 | 0.00868 | -0.045 | 36.344
-0.5 | 0.387 | 0.00871 | -0.045 | 44.36
0 | 0.457 | 0.00828 | -0.045 | 55.212
0.5 | 0.528 | 0.00888 | -0.046 | 59.444
1 | 0.598 | 0.00892 | -0.046 | 67.1
1.5 | 0.668 | 0.00854 | -0.046 | 78.243
2 | 0.738 | 0.0086 | -0.047 | 85.829
2.5 | 0.807 | 0.00828 | -0.047 | 97.538
3 | 0.876 | 0.00767 | -0.047 | 114.229
3.5 | 0.945 | 0.00751 | -0.048 | 125.783
4 | 1.012 | 0.00874 | -0.048 | 115.742
4.5 | 1.079 | 0.0091 | -0.049 | 118.499
5 | 1.145 | 0.00979 | -0.049 | 116.907
5.5 | 1.209 | 0.01026 | -0.049 | 117.858
6 | 1.272 | 0.01078 | -0.049 | 118.019
6.5 | 1.333 | 0.01137 | -0.05 | 117.25
7 | 1.392 | 0.01212 | -0.05 | 114.872
7.5 | 1.449 | 0.01302 | -0.05 | 111.224
8 | 1.501 | 0.01409 | -0.05 | 106.579
8.5 | 1.55 | 0.0157 | -0.05 | 98.738
9 | 1.593 | 0.01744 | -0.05 | 91.334
9.5 | 1.629 | 0.01972 | -0.05 | 82.61
10 | 1.657 | 0.02263 | -0.05 | 73.229
10.5 | 1.675 | 0.02647 | -0.05 | 63.253
11 | 1.68 | 0.03087 | -0.05 | 54.414
11.5 | 1.669 | 0.03608 | -0.049 | 46.268
12 | 1.633 | 0.04228 | -0.049 | 38.622
12.5 | 1.55 | 0.05001 | -0.048 | 30.998
13 | 1.27 | 0.06192 | -0.047 | 20.506
13.5 | 1.026 | 0.06796 | -0.047 | 15.101
14 | 1.045 | 0.08116 | -0.047 | 12.872
14.5 | 1.053 | 0.10635 | -0.045 | 9.904
15 | 1.067 | 0.13091 | -0.043 | 8.148
15.5 | 1.082 | 0.15323 | -0.041 | 7.062
16 | 1.107 | 0.17039 | -0.041 | 6.498

## 152. Re 20M Mach 0.50 (2)
BIGFOIL.COM POLAR EXPORT
NACA45016.5
NACA45016.5 |  |  |  | Cl Max: | 1.8326 | at alpha= | 12 | deg
XFOIL ncrit=9 |  |  |  | L/D Max: | 189.062 | at alpha= | 7.5 | deg
Re: | 20000000 |  |  | Cd Min: | 0.1047 | at alpha= | 17 | deg
Mach: | 0.5 |  |  | Cl=0 at alpha= | -3.316 | deg
|  |  |  | @ Cl=0.1, Cd= | 0.0062337
|  |  |  | @ Cl=0.4, Cd= | 0.0061013
|  |  |  | @ Cl=0.6, Cd= | 0.0061613
alpha (deg) | Cl | Cd | Cm | Cl/Cd
-15 | -0.5385 | 0.09749 | -0.093 | -5.5236
-14.5 | -0.5578 | 0.08338 | -0.1095 | -6.6899
-14 | -0.5668 | 0.07121 | -0.1243 | -7.9596
-13.5 | -0.5796 | 0.05945 | -0.138 | -9.7494
-13 | -0.5888 | 0.04673 | -0.1528 | -12.6
-12.5 | -0.6087 | 0.03774 | -0.1602 | -16.1288
-12 | -0.6428 | 0.03084 | -0.1606 | -20.8431
-11.5 | -0.6836 | 0.02541 | -0.1546 | -26.9028
-11 | -0.7265 | 0.0209 | -0.1439 | -34.7608
-10.5 | -0.7695 | 0.01686 | -0.1296 | -45.6406
-10 | -0.8052 | 0.01341 | -0.1133 | -60.0447
-9.5 | -0.7955 | 0.01029 | -0.1013 | -77.3081
-9 | -0.7445 | 0.00897 | -0.0929 | -82.9989
-8.5 | -0.6814 | 0.00842 | -0.0865 | -80.9264
-8 | -0.6155 | 0.00805 | -0.0811 | -76.4596
-7.5 | -0.5487 | 0.00775 | -0.0764 | -70.8
-7 | -0.4826 | 0.00751 | -0.0721 | -64.261
-6.5 | -0.4164 | 0.00725 | -0.0683 | -57.4345
-6 | -0.3503 | 0.00707 | -0.0648 | -49.5474
-5.5 | -0.2849 | 0.00687 | -0.0617 | -41.4702
-5 | -0.2191 | 0.00672 | -0.0588 | -32.6042
-4.5 | -0.1543 | 0.00658 | -0.0561 | -23.4498
-4 | -0.0882 | 0.00647 | -0.0539 | -13.6321
-3.5 | -0.0241 | 0.00638 | -0.0516 | -3.7774
-3 | 0.0414 | 0.00627 | -0.0497 | 6.6029
-2.5 | 0.1059 | 0.00623 | -0.0477 | 16.9984
-2 | 0.171 | 0.00617 | -0.046 | 27.7147
-1.5 | 0.2353 | 0.00613 | -0.0443 | 38.385
-1 | 0.2996 | 0.00611 | -0.0427 | 49.0344
-0.5 | 0.3645 | 0.00609 | -0.0413 | 59.8522
0 | 0.4275 | 0.00611 | -0.0395 | 69.9673
0.5 | 0.4922 | 0.0061 | -0.0381 | 80.6885
1 | 0.5547 | 0.00614 | -0.0362 | 90.342
1.5 | 0.6184 | 0.00617 | -0.0346 | 100.2269
2 | 0.6804 | 0.00621 | -0.0326 | 109.5652
2.5 | 0.7421 | 0.00627 | -0.0305 | 118.3573
3.5 | 0.8412 | 0.00586 | -0.0215 | 143.5495
4 | 0.8889 | 0.00575 | -0.0164 | 154.5913
4.5 | 0.9331 | 0.00583 | -0.0105 | 160.0515
5 | 0.9807 | 0.00585 | -0.0052 | 167.641
5.5 | 1.0293 | 0.006 | -0.0001 | 171.55
6 | 1.0678 | 0.00604 | 0.0071 | 176.7881
6.5 | 1.1128 | 0.00615 | 0.0131 | 180.9431
7 | 1.2619 | 0.00668 | -0.0011 | 188.9072
7.5 | 1.3499 | 0.00714 | -0.0031 | 189.0616
8 | 1.428 | 0.00769 | -0.003 | 185.6957
8.5 | 1.5061 | 0.00824 | -0.0026 | 182.7791
9 | 1.5594 | 0.0089 | 0.0022 | 175.2135
9.5 | 1.6169 | 0.00977 | 0.006 | 165.4964
10 | 1.6769 | 0.01091 | 0.009 | 153.703
10.5 | 1.7349 | 0.01224 | 0.0121 | 141.7402
11 | 1.7831 | 0.01418 | 0.0155 | 125.7475
11.5 | 1.8209 | 0.01659 | 0.0195 | 109.7589
12 | 1.8326 | 0.01975 | 0.0257 | 92.7899
12.5 | 1.8305 | 0.02411 | 0.031 | 75.9229
13 | 1.8221 | 0.0293 | 0.0352 | 62.1877
13.5 | 1.7843 | 0.03697 | 0.0378 | 48.2635
14 | 1.7451 | 0.04517 | 0.039 | 38.634
14.5 | 1.6935 | 0.05457 | 0.039 | 31.0335
15 | 1.6353 | 0.06485 | 0.0377 | 25.2167
15.5 | 1.5866 | 0.07493 | 0.0358 | 21.1744
16 | 1.5372 | 0.08551 | 0.0328 | 17.9768
17 | 1.4748 | 0.1047 | 0.0266 | 14.086