## index
index | Re | Mach | Datasource
1 | 50000 | 0 | JavaFoil+Calcfoil stall+Eppler ext transition
2 | 50000 | 0 | XFOIL ncrit=9
3 | 50000 | 0.1 | JavaFoil+Calcfoil stall+Eppler ext transition
4 | 50000 | 0.1 | XFOIL ncrit=9
5 | 50000 | 0.25 | JavaFoil+Calcfoil stall+Eppler ext transition
6 | 50000 | 0.25 | XFOIL ncrit=9
7 | 50000 | 0.5 | JavaFoil+Calcfoil stall+Eppler ext transition
8 | 50000 | 0.5 | XFOIL ncrit=9
9 | 100000 | 0 | JavaFoil+Calcfoil stall+Eppler ext transition
10 | 100000 | 0 | XFOIL ncrit=9
11 | 100000 | 0.1 | JavaFoil+Calcfoil stall+Eppler ext transition
12 | 100000 | 0.1 | XFOIL ncrit=9
13 | 100000 | 0.25 | JavaFoil+Calcfoil stall+Eppler ext transition
14 | 100000 | 0.25 | XFOIL ncrit=9
15 | 100000 | 0.5 | JavaFoil+Calcfoil stall+Eppler ext transition
16 | 100000 | 0.5 | XFOIL ncrit=9
17 | 250000 | 0 | JavaFoil+Calcfoil stall+Eppler ext transition
18 | 250000 | 0 | XFOIL ncrit=9
19 | 250000 | 0.1 | JavaFoil+Calcfoil stall+Eppler ext transition
20 | 250000 | 0.1 | XFOIL ncrit=9
21 | 250000 | 0.25 | JavaFoil+Calcfoil stall+Eppler ext transition
22 | 250000 | 0.25 | XFOIL ncrit=9
23 | 250000 | 0.5 | JavaFoil+Calcfoil stall+Eppler ext transition
24 | 250000 | 0.5 | XFOIL ncrit=9
25 | 500000 | 0 | JavaFoil+Calcfoil stall+Eppler ext transition
26 | 500000 | 0 | XFOIL ncrit=9
27 | 500000 | 0.1 | JavaFoil+Calcfoil stall+Eppler ext transition
28 | 500000 | 0.1 | XFOIL ncrit=9
29 | 500000 | 0.25 | JavaFoil+Calcfoil stall+Eppler ext transition
30 | 500000 | 0.25 | XFOIL ncrit=9
31 | 500000 | 0.5 | JavaFoil+Calcfoil stall+Eppler ext transition
32 | 500000 | 0.5 | XFOIL ncrit=9
33 | 750000 | 0 | JavaFoil+Calcfoil stall+Eppler ext transition
34 | 750000 | 0 | XFOIL ncrit=9
35 | 750000 | 0.1 | JavaFoil+Calcfoil stall+Eppler ext transition
36 | 750000 | 0.1 | XFOIL ncrit=9
37 | 750000 | 0.25 | JavaFoil+Calcfoil stall+Eppler ext transition
38 | 750000 | 0.25 | XFOIL ncrit=9
39 | 750000 | 0.5 | JavaFoil+Calcfoil stall+Eppler ext transition
40 | 750000 | 0.5 | XFOIL ncrit=9
41 | 1000000 | 0 | JavaFoil+Calcfoil stall+Eppler ext transition
42 | 1000000 | 0 | XFOIL ncrit=9
43 | 1000000 | 0.1 | JavaFoil+Calcfoil stall+Eppler ext transition
44 | 1000000 | 0.1 | XFOIL ncrit=9
45 | 1000000 | 0.25 | JavaFoil+Calcfoil stall+Eppler ext transition
46 | 1000000 | 0.25 | XFOIL ncrit=9
47 | 1000000 | 0.5 | JavaFoil+Calcfoil stall+Eppler ext transition
48 | 1000000 | 0.5 | XFOIL ncrit=9
49 | 2000000 | 0 | JavaFoil+Calcfoil stall+Eppler ext transition
50 | 2000000 | 0 | XFOIL ncrit=9
51 | 2000000 | 0.1 | JavaFoil+Calcfoil stall+Eppler ext transition
52 | 2000000 | 0.1 | XFOIL ncrit=9
53 | 2000000 | 0.25 | JavaFoil+Calcfoil stall+Eppler ext transition
54 | 2000000 | 0.25 | XFOIL ncrit=9
55 | 2000000 | 0.5 | JavaFoil+Calcfoil stall+Eppler ext transition
56 | 2000000 | 0.5 | XFOIL ncrit=9
57 | 3000000 | 0 | JavaFoil+Calcfoil stall+Eppler ext transition
58 | 3000000 | 0 | XFOIL ncrit=9
59 | 3000000 | 0.1 | JavaFoil+Calcfoil stall+Eppler ext transition
60 | 3000000 | 0.1 | XFOIL ncrit=9
61 | 3000000 | 0.25 | JavaFoil+Calcfoil stall+Eppler ext transition
62 | 3000000 | 0.25 | XFOIL ncrit=9
63 | 3000000 | 0.5 | JavaFoil+Calcfoil stall+Eppler ext transition
64 | 3000000 | 0.5 | XFOIL ncrit=9
65 | 4000000 | 0 | JavaFoil+Calcfoil stall+Eppler ext transition
66 | 4000000 | 0 | XFOIL ncrit=9
67 | 4000000 | 0.1 | JavaFoil+Calcfoil stall+Eppler ext transition
68 | 4000000 | 0.1 | XFOIL ncrit=9
69 | 4000000 | 0.25 | JavaFoil+Calcfoil stall+Eppler ext transition
70 | 4000000 | 0.25 | XFOIL ncrit=9
71 | 4000000 | 0.5 | JavaFoil+Calcfoil stall+Eppler ext transition
72 | 4000000 | 0.5 | XFOIL ncrit=9
73 | 5000000 | 0 | JavaFoil+Calcfoil stall+Eppler ext transition
74 | 5000000 | 0 | XFOIL ncrit=9
75 | 5000000 | 0.1 | JavaFoil+Calcfoil stall+Eppler ext transition
76 | 5000000 | 0.1 | XFOIL ncrit=9
77 | 5000000 | 0.25 | JavaFoil+Calcfoil stall+Eppler ext transition
78 | 5000000 | 0.25 | XFOIL ncrit=9
79 | 5000000 | 0.5 | JavaFoil+Calcfoil stall+Eppler ext transition
80 | 5000000 | 0.5 | XFOIL ncrit=9
81 | 6000000 | 0 | JavaFoil+Calcfoil stall+Eppler ext transition
82 | 6000000 | 0 | XFOIL ncrit=9
83 | 6000000 | 0.1 | JavaFoil+Calcfoil stall+Eppler ext transition
84 | 6000000 | 0.1 | XFOIL ncrit=9
85 | 6000000 | 0.25 | JavaFoil+Calcfoil stall+Eppler ext transition
86 | 6000000 | 0.25 | XFOIL ncrit=9
87 | 6000000 | 0.5 | JavaFoil+Calcfoil stall+Eppler ext transition
88 | 6000000 | 0.5 | XFOIL ncrit=9
89 | 7000000 | 0 | JavaFoil+Calcfoil stall+Eppler ext transition
90 | 7000000 | 0 | XFOIL ncrit=9
91 | 7000000 | 0.1 | JavaFoil+Calcfoil stall+Eppler ext transition
92 | 7000000 | 0.1 | XFOIL ncrit=9
93 | 7000000 | 0.25 | JavaFoil+Calcfoil stall+Eppler ext transition
94 | 7000000 | 0.25 | XFOIL ncrit=9
95 | 7000000 | 0.5 | JavaFoil+Calcfoil stall+Eppler ext transition
96 | 7000000 | 0.5 | XFOIL ncrit=9
97 | 8000000 | 0 | JavaFoil+Calcfoil stall+Eppler ext transition
98 | 8000000 | 0 | XFOIL ncrit=9
99 | 8000000 | 0.1 | JavaFoil+Calcfoil stall+Eppler ext transition
100 | 8000000 | 0.1 | XFOIL ncrit=9
101 | 8000000 | 0.25 | JavaFoil+Calcfoil stall+Eppler ext transition
102 | 8000000 | 0.25 | XFOIL ncrit=9
103 | 8000000 | 0.5 | JavaFoil+Calcfoil stall+Eppler ext transition
104 | 8000000 | 0.5 | XFOIL ncrit=9
105 | 10000000 | 0 | JavaFoil+Calcfoil stall+Eppler ext transition
106 | 10000000 | 0 | XFOIL ncrit=9
107 | 10000000 | 0.1 | JavaFoil+Calcfoil stall+Eppler ext transition
108 | 10000000 | 0.1 | XFOIL ncrit=9
109 | 10000000 | 0.25 | JavaFoil+Calcfoil stall+Eppler ext transition
110 | 10000000 | 0.25 | XFOIL ncrit=9
111 | 10000000 | 0.5 | JavaFoil+Calcfoil stall+Eppler ext transition
112 | 10000000 | 0.5 | XFOIL ncrit=9
113 | 12000000 | 0 | JavaFoil+Calcfoil stall+Eppler ext transition
114 | 12000000 | 0 | XFOIL ncrit=9
115 | 12000000 | 0.1 | JavaFoil+Calcfoil stall+Eppler ext transition
116 | 12000000 | 0.1 | XFOIL ncrit=9
117 | 12000000 | 0.25 | JavaFoil+Calcfoil stall+Eppler ext transition
118 | 12000000 | 0.25 | XFOIL ncrit=9
119 | 12000000 | 0.5 | JavaFoil+Calcfoil stall+Eppler ext transition
120 | 12000000 | 0.5 | XFOIL ncrit=9
121 | 14000000 | 0 | JavaFoil+Calcfoil stall+Eppler ext transition
122 | 14000000 | 0 | XFOIL ncrit=9
123 | 14000000 | 0.1 | JavaFoil+Calcfoil stall+Eppler ext transition
124 | 14000000 | 0.1 | XFOIL ncrit=9
125 | 14000000 | 0.25 | JavaFoil+Calcfoil stall+Eppler ext transition
126 | 14000000 | 0.25 | XFOIL ncrit=9
127 | 14000000 | 0.5 | JavaFoil+Calcfoil stall+Eppler ext transition
128 | 14000000 | 0.5 | XFOIL ncrit=9
129 | 16000000 | 0 | JavaFoil+Calcfoil stall+Eppler ext transition
130 | 16000000 | 0 | XFOIL ncrit=9
131 | 16000000 | 0.1 | JavaFoil+Calcfoil stall+Eppler ext transition
132 | 16000000 | 0.1 | XFOIL ncrit=9
133 | 16000000 | 0.25 | JavaFoil+Calcfoil stall+Eppler ext transition
134 | 16000000 | 0.25 | XFOIL ncrit=9
135 | 16000000 | 0.5 | JavaFoil+Calcfoil stall+Eppler ext transition
136 | 16000000 | 0.5 | XFOIL ncrit=9
137 | 18000000 | 0 | JavaFoil+Calcfoil stall+Eppler ext transition
138 | 18000000 | 0 | XFOIL ncrit=9
139 | 18000000 | 0.1 | JavaFoil+Calcfoil stall+Eppler ext transition
140 | 18000000 | 0.1 | XFOIL ncrit=9
141 | 18000000 | 0.25 | JavaFoil+Calcfoil stall+Eppler ext transition
142 | 18000000 | 0.25 | XFOIL ncrit=9
143 | 18000000 | 0.5 | JavaFoil+Calcfoil stall+Eppler ext transition
144 | 18000000 | 0.5 | XFOIL ncrit=9
145 | 20000000 | 0 | JavaFoil+Calcfoil stall+Eppler ext transition
146 | 20000000 | 0 | XFOIL ncrit=9
147 | 20000000 | 0.1 | JavaFoil+Calcfoil stall+Eppler ext transition
148 | 20000000 | 0.1 | XFOIL ncrit=9
149 | 20000000 | 0.25 | JavaFoil+Calcfoil stall+Eppler ext transition
150 | 20000000 | 0.25 | XFOIL ncrit=9
151 | 20000000 | 0.5 | JavaFoil+Calcfoil stall+Eppler ext transition
152 | 20000000 | 0.5 | XFOIL ncrit=9

## 1. Re 50k Mach 0.00 (1)
BIGFOIL.COM POLAR EXPORT
NACA32014
NACA32014 |  |  |  | Cl Max: | 1.439 | at alpha= | 17 | deg
JavaFoil+Calcfoil stall+Eppler ext transition |  |  |  | L/D Max: | 30.976 | at alpha= | 5 | deg
Re: | 50000 |  |  | Cd Min: | 0.01201 | at alpha= | 0 | deg
Mach: | 0 |  |  | Cl=0 at alpha= | -1.6042 | deg
|  |  |  | @ Cl=0.1, Cd= | 0.035398
|  |  |  | @ Cl=0.4, Cd= | 0.019829
|  |  |  | @ Cl=0.6, Cd= | 0.021497
alpha (deg) | Cl | Cd | Cm | Cl/Cd
-20 | -0.727 | 0.32876 | 0.001 | -2.211
-19.5 | -0.741 | 0.30928 | 0.001 | -2.397
-19 | -0.755 | 0.29236 | 0.001 | -2.584
-18.5 | -0.768 | 0.27494 | 0.001 | -2.795
-18 | -0.781 | 0.25645 | 0.001 | -3.044
-17.5 | -0.792 | 0.24521 | 0 | -3.228
-17 | -0.801 | 0.22766 | 0 | -3.519
-16.5 | -0.809 | 0.21669 | 0 | -3.734
-16 | -0.815 | 0.1998 | 0 | -4.082
-15.5 | -0.82 | 0.18853 | 0 | -4.349
-15 | -0.822 | 0.17617 | 0 | -4.667
-14.5 | -0.822 | 0.16634 | 0 | -4.943
-14 | -0.82 | 0.15585 | 0 | -5.261
-13.5 | -0.815 | 0.14518 | 0 | -5.613
-13 | -0.807 | 0.13636 | 0 | -5.92
-12.5 | -0.795 | 0.12666 | 0 | -6.279
-12 | -0.781 | 0.11785 | 0 | -6.625
-11.5 | -0.764 | 0.10994 | -0.001 | -6.945
-11 | -0.744 | 0.1038 | -0.001 | -7.163
-10.5 | -0.721 | 0.09593 | -0.001 | -7.514
-10 | -0.695 | 0.08897 | -0.001 | -7.817
-9.5 | -0.668 | 0.08385 | -0.001 | -7.962
-9 | -0.637 | 0.07787 | -0.001 | -8.184
-8.5 | -0.604 | 0.07279 | -0.001 | -8.305
-8 | -0.57 | 0.06768 | -0.001 | -8.415
-7.5 | -0.533 | 0.06345 | -0.001 | -8.393
-7 | -0.494 | 0.05935 | -0.001 | -8.319
-6.5 | -0.453 | 0.05539 | -0.002 | -8.18
-6 | -0.411 | 0.05211 | -0.002 | -7.885
-5.5 | -0.367 | 0.04912 | -0.002 | -7.476
-5 | -0.322 | 0.0464 | -0.002 | -6.949
-4.5 | -0.277 | 0.04412 | -0.002 | -6.271
-4 | -0.23 | 0.04205 | -0.002 | -5.474
-3.5 | -0.183 | 0.04033 | -0.002 | -4.537
-3 | -0.135 | 0.03886 | -0.002 | -3.48
-2.5 | -0.087 | 0.03766 | -0.003 | -2.31
-2 | -0.038 | 0.03675 | -0.003 | -1.045
-1.5 | 0.01 | 0.03607 | -0.003 | 0.29
-1 | 0.06 | 0.03561 | -0.003 | 1.673
-0.5 | 0.109 | 0.03535 | -0.003 | 3.076
0 | 0.195 | 0.01201 | -0.004 | 16.223
0.5 | 0.255 | 0.01916 | -0.007 | 13.316
1 | 0.315 | 0.01859 | -0.007 | 16.955
1.5 | 0.376 | 0.01967 | -0.008 | 19.097
2 | 0.435 | 0.02006 | -0.008 | 21.69
2.5 | 0.494 | 0.0205 | -0.008 | 24.109
3 | 0.553 | 0.02101 | -0.008 | 26.302
3.5 | 0.61 | 0.0216 | -0.008 | 28.237
4 | 0.666 | 0.02231 | -0.009 | 29.849
4.5 | 0.719 | 0.02323 | -0.009 | 30.954
5 | 0.765 | 0.0247 | -0.009 | 30.976
5.5 | 0.787 | 0.0291 | -0.009 | 27.059
6 | 0.774 | 0.04276 | -0.007 | 18.109
6.5 | 0.802 | 0.04985 | -0.007 | 16.094
7 | 0.845 | 0.0537 | -0.007 | 15.729
7.5 | 0.89 | 0.0571 | -0.007 | 15.578
8 | 0.934 | 0.06071 | -0.007 | 15.388
8.5 | 0.978 | 0.06449 | -0.007 | 15.167
9 | 1.022 | 0.06856 | -0.007 | 14.901
9.5 | 1.064 | 0.07288 | -0.007 | 14.596
10 | 1.105 | 0.07755 | -0.007 | 14.25
10.5 | 1.146 | 0.08244 | -0.008 | 13.896
11 | 1.185 | 0.08739 | -0.008 | 13.554
11.5 | 1.222 | 0.09297 | -0.008 | 13.143
12 | 1.257 | 0.09887 | -0.008 | 12.716
12.5 | 1.29 | 0.10509 | -0.008 | 12.274
13 | 1.32 | 0.11161 | -0.008 | 11.823
13.5 | 1.346 | 0.11847 | -0.008 | 11.363
14 | 1.37 | 0.12586 | -0.008 | 10.883
14.5 | 1.389 | 0.13359 | -0.008 | 10.4
15 | 1.407 | 0.14165 | -0.008 | 9.929
15.5 | 1.421 | 0.14948 | -0.009 | 9.504
16 | 1.43 | 0.15832 | -0.009 | 9.034
16.5 | 1.436 | 0.16746 | -0.009 | 8.576
17 | 1.439 | 0.17695 | -0.009 | 8.13
17.5 | 1.438 | 0.1872 | -0.009 | 7.681
18 | 1.434 | 0.19756 | -0.009 | 7.259
18.5 | 1.427 | 0.20906 | -0.009 | 6.824
19 | 1.416 | 0.22093 | -0.009 | 6.41
19.5 | 1.402 | 0.23349 | -0.009 | 6.006
20 | 1.383 | 0.24783 | -0.009 | 5.582

## 2. Re 50k Mach 0.00 (2)
BIGFOIL.COM POLAR EXPORT
NACA32014
NACA32014 |  |  |  | Cl Max: | 0.8717 | at alpha= | 7 | deg
XFOIL ncrit=9 |  |  |  | L/D Max: | 25.6008 | at alpha= | 3 | deg
Re: | 50000 |  |  | Cd Min: | 0.24477 | at alpha= | 20 | deg
Mach: | 0 |  |  | Cl=0 at alpha= | -1.3392 | deg
|  |  |  | @ Cl=0.1, Cd= | 0.029457
|  |  |  | @ Cl=0.4, Cd= | 0.026716
|  |  |  | @ Cl=0.6, Cd= | 0.024217
alpha (deg) | Cl | Cd | Cm | Cl/Cd
-12.5 | -0.4423 | 0.14408 | -0.0032 | -3.0698
-12 | -0.4127 | 0.13542 | -0.0029 | -3.0476
-11.5 | -0.3923 | 0.12855 | -0.0026 | -3.0517
-11 | -0.379 | 0.12232 | -0.0025 | -3.0984
-10.5 | -0.3695 | 0.1162 | -0.0023 | -3.1799
-10 | -0.3637 | 0.11015 | -0.002 | -3.3019
-9.5 | -0.3663 | 0.10468 | -0.0015 | -3.4992
-9 | -0.3542 | 0.09747 | -0.0018 | -3.6339
-8.5 | -0.6075 | 0.07012 | -0.0238 | -8.6637
-8 | -0.661 | 0.05917 | -0.019 | -11.1712
-7.5 | -0.6766 | 0.05177 | -0.0121 | -13.0693
-7 | -0.6738 | 0.04599 | -0.005 | -14.651
-6.5 | -0.6463 | 0.04065 | -0.0006 | -15.8991
-6 | -0.6182 | 0.03689 | 0.0045 | -16.7579
-5.5 | -0.5807 | 0.03383 | 0.0083 | -17.1652
-5 | -0.5353 | 0.03137 | 0.011 | -17.0641
-4.5 | -0.4864 | 0.02913 | 0.0129 | -16.6976
-4 | -0.4463 | 0.02778 | 0.016 | -16.0655
-3.5 | -0.4166 | 0.02664 | 0.0201 | -15.6381
-3 | -0.3901 | 0.02566 | 0.0239 | -15.2027
-2.5 | -0.3677 | 0.02404 | 0.0276 | -15.2953
-2 | -0.3519 | 0.02299 | 0.0363 | -15.3067
-1.5 | -0.0309 | 0.02903 | -0.0028 | -1.0644
-1 | 0.0652 | 0.02953 | -0.0166 | 2.2079
-0.5 | 0.2121 | 0.02922 | -0.0356 | 7.2587
0 | 0.3748 | 0.02726 | -0.0533 | 13.7491
0.5 | 0.4749 | 0.0251 | -0.0576 | 18.9203
1 | 0.5243 | 0.02416 | -0.0536 | 21.7012
1.5 | 0.56 | 0.02397 | -0.0479 | 23.3625
2 | 0.5945 | 0.02412 | -0.0423 | 24.6476
2.5 | 0.6279 | 0.02471 | -0.0369 | 25.4108
3 | 0.6605 | 0.0258 | -0.032 | 25.6008
3.5 | 0.6928 | 0.0272 | -0.0275 | 25.4706
4 | 0.7263 | 0.02898 | -0.0237 | 25.0621
4.5 | 0.7639 | 0.03079 | -0.0204 | 24.81
5 | 0.7938 | 0.03322 | -0.0165 | 23.8952
5.5 | 0.8257 | 0.03573 | -0.013 | 23.1094
6 | 0.8443 | 0.03901 | -0.0081 | 21.6432
6.5 | 0.8531 | 0.04335 | -0.0027 | 19.6794
7 | 0.8717 | 0.04709 | 0.0015 | 18.5114
7.5 | 0.8481 | 0.05394 | 0.0082 | 15.723
8 | 0.7646 | 0.06537 | 0.0154 | 11.6965
10 | 0.4804 | 0.12519 | -0.0082 | 3.8374
10.5 | 0.4953 | 0.13081 | -0.0084 | 3.7864
11 | 0.5269 | 0.13846 | -0.0091 | 3.8054
12.5 | 0.5535 | 0.15351 | -0.0112 | 3.6056
13 | 0.5633 | 0.15893 | -0.0124 | 3.5443
13.5 | 0.5868 | 0.16636 | -0.0136 | 3.5273
14.5 | 0.608 | 0.17623 | -0.0169 | 3.45
15 | 0.6216 | 0.18223 | -0.0189 | 3.4111
15.5 | 0.6571 | 0.19179 | -0.0197 | 3.4261
16 | 0.6508 | 0.19328 | -0.023 | 3.3671
16.5 | 0.6699 | 0.20052 | -0.025 | 3.3408
17 | 0.6875 | 0.20608 | -0.0271 | 3.3361
17.5 | 0.6932 | 0.21038 | -0.0306 | 3.295
18.5 | 0.7226 | 0.22159 | -0.0361 | 3.261
19 | 0.7571 | 0.23444 | -0.037 | 3.2294
19.5 | 0.7523 | 0.23299 | -0.0421 | 3.2289
20 | 0.7814 | 0.24477 | -0.0434 | 3.1924

## 3. Re 50k Mach 0.10 (1)
BIGFOIL.COM POLAR EXPORT
NACA32014
NACA32014 |  |  |  | Cl Max: | 1.426 | at alpha= | 16.5 | deg
JavaFoil+Calcfoil stall+Eppler ext transition |  |  |  | L/D Max: | 30.848 | at alpha= | 4.5 | deg
Re: | 50000 |  |  | Cd Min: | 0.01205 | at alpha= | 0 | deg
Mach: | 0.1 |  |  | Cl=0 at alpha= | -1.61 | deg
|  |  |  | @ Cl=0.1, Cd= | 0.035438
|  |  |  | @ Cl=0.4, Cd= | 0.01988
|  |  |  | @ Cl=0.6, Cd= | 0.021563
alpha (deg) | Cl | Cd | Cm | Cl/Cd
-19.5 | -0.693 | 0.33044 | 0.001 | -2.097
-19 | -0.71 | 0.30818 | 0.001 | -2.303
-18.5 | -0.726 | 0.28995 | 0.001 | -2.504
-18 | -0.741 | 0.2696 | 0.001 | -2.749
-17.5 | -0.755 | 0.25609 | 0 | -2.949
-17 | -0.768 | 0.23715 | 0 | -3.238
-16.5 | -0.779 | 0.2229 | 0 | -3.496
-16 | -0.789 | 0.21243 | 0 | -3.712
-15.5 | -0.796 | 0.19426 | 0 | -4.098
-15 | -0.801 | 0.18074 | 0 | -4.433
-14.5 | -0.804 | 0.17024 | 0 | -4.724
-14 | -0.804 | 0.1605 | 0 | -5.012
-13.5 | -0.802 | 0.14917 | 0 | -5.376
-13 | -0.797 | 0.13906 | 0 | -5.728
-12.5 | -0.787 | 0.12876 | 0 | -6.109
-12 | -0.774 | 0.11998 | 0 | -6.451
-11.5 | -0.758 | 0.11158 | -0.001 | -6.796
-11 | -0.74 | 0.10523 | -0.001 | -7.03
-10.5 | -0.718 | 0.09698 | -0.001 | -7.406
-10 | -0.694 | 0.09019 | -0.001 | -7.695
-9.5 | -0.667 | 0.08454 | -0.001 | -7.889
-9 | -0.637 | 0.07837 | -0.001 | -8.131
-8.5 | -0.605 | 0.07274 | -0.001 | -8.318
-8 | -0.571 | 0.06801 | -0.001 | -8.389
-7.5 | -0.534 | 0.06369 | -0.001 | -8.382
-7 | -0.495 | 0.05943 | -0.001 | -8.332
-6.5 | -0.455 | 0.05583 | -0.002 | -8.144
-6 | -0.412 | 0.05224 | -0.002 | -7.895
-5.5 | -0.369 | 0.0492 | -0.002 | -7.494
-5 | -0.324 | 0.0466 | -0.002 | -6.949
-4.5 | -0.278 | 0.04418 | -0.002 | -6.291
-4 | -0.231 | 0.04208 | -0.002 | -5.495
-3.5 | -0.184 | 0.04037 | -0.002 | -4.554
-3 | -0.136 | 0.0389 | -0.002 | -3.493
-2.5 | -0.087 | 0.0377 | -0.003 | -2.319
-2 | -0.039 | 0.03679 | -0.003 | -1.049
-1.5 | 0.011 | 0.0361 | -0.003 | 0.291
-1 | 0.06 | 0.03565 | -0.003 | 1.68
-0.5 | 0.109 | 0.03539 | -0.003 | 3.087
0 | 0.196 | 0.01205 | -0.004 | 16.25
0.5 | 0.256 | 0.01919 | -0.007 | 13.359
1 | 0.317 | 0.01865 | -0.007 | 16.981
1.5 | 0.377 | 0.01973 | -0.008 | 19.126
2 | 0.437 | 0.02012 | -0.008 | 21.723
2.5 | 0.496 | 0.02057 | -0.008 | 24.136
3 | 0.555 | 0.02109 | -0.008 | 26.314
3.5 | 0.613 | 0.0217 | -0.009 | 28.234
4 | 0.669 | 0.02243 | -0.009 | 29.812
4.5 | 0.722 | 0.02339 | -0.009 | 30.848
5 | 0.766 | 0.02503 | -0.009 | 30.609
5.5 | 0.783 | 0.03044 | -0.009 | 25.713
6 | 0.771 | 0.04449 | -0.007 | 17.333
6.5 | 0.805 | 0.05039 | -0.007 | 15.968
7 | 0.848 | 0.05402 | -0.007 | 15.702
7.5 | 0.893 | 0.05743 | -0.007 | 15.554
8 | 0.938 | 0.06107 | -0.007 | 15.358
8.5 | 0.982 | 0.0649 | -0.007 | 15.132
9 | 1.025 | 0.06902 | -0.007 | 14.856
9.5 | 1.068 | 0.07347 | -0.007 | 14.533
10 | 1.109 | 0.07813 | -0.007 | 14.194
10.5 | 1.149 | 0.08308 | -0.008 | 13.834
11 | 1.188 | 0.08842 | -0.008 | 13.437
11.5 | 1.225 | 0.09387 | -0.008 | 13.052
12 | 1.26 | 0.09988 | -0.008 | 12.618
12.5 | 1.292 | 0.10622 | -0.008 | 12.165
13 | 1.321 | 0.11298 | -0.008 | 11.694
13.5 | 1.347 | 0.12001 | -0.008 | 11.224
14 | 1.369 | 0.12742 | -0.008 | 10.747
14.5 | 1.388 | 0.13539 | -0.008 | 10.25
15 | 1.403 | 0.1438 | -0.008 | 9.759
15.5 | 1.415 | 0.1518 | -0.009 | 9.324
16 | 1.423 | 0.16073 | -0.009 | 8.855
16.5 | 1.426 | 0.17059 | -0.009 | 8.362
17 | 1.426 | 0.18044 | -0.009 | 7.904
17.5 | 1.423 | 0.19078 | -0.009 | 7.457
18 | 1.415 | 0.20206 | -0.009 | 7.005
18.5 | 1.404 | 0.21435 | -0.009 | 6.552
19 | 1.39 | 0.22678 | -0.009 | 6.129
19.5 | 1.372 | 0.23997 | -0.009 | 5.717
20 | 1.349 | 0.25469 | -0.009 | 5.295

## 4. Re 50k Mach 0.10 (2)
BIGFOIL.COM POLAR EXPORT
NACA32014
NACA32014 |  |  |  | Cl Max: | 0.8687 | at alpha= | 7 | deg
XFOIL ncrit=9 |  |  |  | L/D Max: | 25.4357 | at alpha= | 3.5 | deg
Re: | 50000 |  |  | Cd Min: | 0.14971 | at alpha= | 12 | deg
Mach: | 0.1 |  |  | Cl=0 at alpha= | -1.3563 | deg
|  |  |  | @ Cl=0.1, Cd= | 0.029644
|  |  |  | @ Cl=0.4, Cd= | 0.026828
|  |  |  | @ Cl=0.6, Cd= | 0.14971
alpha (deg) | Cl | Cd | Cm | Cl/Cd
-12 | -0.4092 | 0.13559 | -0.0029 | -3.0179
-11.5 | -0.3901 | 0.12888 | -0.0027 | -3.0268
-11 | -0.3773 | 0.12266 | -0.0026 | -3.076
-10.5 | -0.3679 | 0.11654 | -0.0024 | -3.1569
-10 | -0.3626 | 0.11052 | -0.0022 | -3.2809
-9.5 | -0.3662 | 0.10515 | -0.0017 | -3.4826
-9 | -0.3541 | 0.09783 | -0.002 | -3.6195
-8 | -0.6695 | 0.06013 | -0.0188 | -11.1342
-7.5 | -0.6731 | 0.05233 | -0.0131 | -12.8626
-7 | -0.6738 | 0.04653 | -0.0057 | -14.481
-6.5 | -0.6476 | 0.04114 | -0.0011 | -15.7414
-6 | -0.6208 | 0.03729 | 0.0041 | -16.6479
-5.5 | -0.5843 | 0.03417 | 0.008 | -17.0998
-5 | -0.5395 | 0.03166 | 0.0109 | -17.0404
-4.5 | -0.4902 | 0.02936 | 0.0128 | -16.6962
-4 | -0.4493 | 0.02797 | 0.0159 | -16.0636
-3.5 | -0.4189 | 0.02683 | 0.0199 | -15.6131
-3 | -0.3926 | 0.02585 | 0.0238 | -15.1876
-2.5 | -0.3681 | 0.02456 | 0.0274 | -14.9878
-2 | -0.3559 | 0.02307 | 0.0361 | -15.427
-1.5 | -0.0311 | 0.02929 | -0.0028 | -1.0618
-1 | 0.0771 | 0.02972 | -0.0186 | 2.5942
-0.5 | 0.2309 | 0.02921 | -0.0384 | 7.9048
0 | 0.3962 | 0.02691 | -0.056 | 14.7232
0.5 | 0.478 | 0.02514 | -0.0575 | 19.0135
1 | 0.5264 | 0.02426 | -0.0533 | 21.6983
1.5 | 0.5653 | 0.02396 | -0.0478 | 23.5935
2 | 0.5971 | 0.02426 | -0.0419 | 24.6125
2.5 | 0.6291 | 0.02496 | -0.0364 | 25.2043
3 | 0.6617 | 0.0261 | -0.0316 | 25.3525
3.5 | 0.6977 | 0.02743 | -0.0275 | 25.4357
4 | 0.7301 | 0.02927 | -0.0235 | 24.9436
4.5 | 0.7633 | 0.03131 | -0.0197 | 24.3788
5 | 0.793 | 0.03381 | -0.0158 | 23.4546
5.5 | 0.8228 | 0.03645 | -0.0119 | 22.5734
6 | 0.8453 | 0.03962 | -0.0075 | 21.3352
6.5 | 0.8467 | 0.04437 | -0.0015 | 19.0827
7 | 0.8687 | 0.048 | 0.0024 | 18.0979
7.5 | 0.8322 | 0.05561 | 0.0098 | 14.9649
8 | 0.7479 | 0.06719 | 0.0164 | 11.1311
9.5 | 0.4644 | 0.11992 | -0.0079 | 3.8726
10 | 0.4788 | 0.12559 | -0.0081 | 3.8124
10.5 | 0.4938 | 0.13122 | -0.0083 | 3.7631
11 | 0.5233 | 0.13867 | -0.0091 | 3.7737
11.5 | 0.5558 | 0.14648 | -0.0097 | 3.7944
12 | 0.5519 | 0.14971 | -0.0101 | 3.6865

## 5. Re 50k Mach 0.25 (1)
BIGFOIL.COM POLAR EXPORT
NACA32014
NACA32014 |  |  |  | Cl Max: | 1.368 | at alpha= | 15 | deg
JavaFoil+Calcfoil stall+Eppler ext transition |  |  |  | L/D Max: | 29.931 | at alpha= | 4.5 | deg
Re: | 50000 |  |  | Cd Min: | 0.01226 | at alpha= | 0 | deg
Mach: | 0.25 |  |  | Cl=0 at alpha= | -1.6078 | deg
|  |  |  | @ Cl=0.1, Cd= | 0.035695
|  |  |  | @ Cl=0.4, Cd= | 0.02016
|  |  |  | @ Cl=0.6, Cd= | 0.021944
alpha (deg) | Cl | Cd | Cm | Cl/Cd
-17 | -0.465 | 0.37395 | 0 | -1.244
-16.5 | -0.508 | 0.32882 | 0 | -1.546
-16 | -0.548 | 0.29598 | 0 | -1.851
-15.5 | -0.584 | 0.26484 | 0 | -2.206
-15 | -0.617 | 0.24423 | 0 | -2.525
-14.5 | -0.645 | 0.21495 | 0 | -3.002
-14 | -0.669 | 0.19697 | 0 | -3.398
-13.5 | -0.689 | 0.18059 | 0 | -3.815
-13 | -0.704 | 0.1613 | 0 | -4.362
-12.5 | -0.711 | 0.15044 | 0 | -4.726
-12 | -0.714 | 0.13647 | 0 | -5.229
-11.5 | -0.712 | 0.12657 | -0.001 | -5.621
-11 | -0.705 | 0.11543 | -0.001 | -6.105
-10.5 | -0.693 | 0.10575 | -0.001 | -6.556
-10 | -0.677 | 0.0972 | -0.001 | -6.969
-9.5 | -0.657 | 0.08938 | -0.001 | -7.353
-9 | -0.633 | 0.08324 | -0.001 | -7.605
-8.5 | -0.605 | 0.0764 | -0.001 | -7.92
-8 | -0.574 | 0.07137 | -0.001 | -8.04
-7.5 | -0.539 | 0.06614 | -0.001 | -8.155
-7 | -0.502 | 0.06136 | -0.001 | -8.184
-6.5 | -0.463 | 0.05735 | -0.002 | -8.064
-6 | -0.421 | 0.05353 | -0.002 | -7.857
-5.5 | -0.377 | 0.05025 | -0.002 | -7.495
-5 | -0.331 | 0.04727 | -0.002 | -7.007
-4.5 | -0.285 | 0.04472 | -0.002 | -6.366
-4 | -0.237 | 0.04261 | -0.002 | -5.564
-3.5 | -0.189 | 0.04076 | -0.002 | -4.627
-3 | -0.139 | 0.03922 | -0.002 | -3.556
-2.5 | -0.09 | 0.03799 | -0.003 | -2.363
-2 | -0.04 | 0.03699 | -0.003 | -1.072
-1.5 | 0.011 | 0.03633 | -0.003 | 0.297
-1 | 0.062 | 0.03587 | -0.003 | 1.715
-0.5 | 0.112 | 0.03564 | -0.003 | 3.149
0 | 0.201 | 0.01226 | -0.004 | 16.385
0.5 | 0.263 | 0.01952 | -0.007 | 13.479
1 | 0.325 | 0.01899 | -0.008 | 17.124
1.5 | 0.387 | 0.02007 | -0.008 | 19.298
2 | 0.448 | 0.02049 | -0.008 | 21.881
2.5 | 0.509 | 0.02099 | -0.008 | 24.248
3 | 0.569 | 0.02157 | -0.009 | 26.366
3.5 | 0.627 | 0.02227 | -0.009 | 28.167
4 | 0.683 | 0.02315 | -0.009 | 29.507
4.5 | 0.733 | 0.02449 | -0.009 | 29.931
5 | 0.763 | 0.02802 | -0.009 | 27.237
5.5 | 0.755 | 0.04019 | -0.008 | 18.777
6 | 0.777 | 0.04878 | -0.007 | 15.919
6.5 | 0.821 | 0.05243 | -0.007 | 15.661
7 | 0.867 | 0.0558 | -0.007 | 15.544
7.5 | 0.913 | 0.0594 | -0.007 | 15.373
8 | 0.959 | 0.06325 | -0.007 | 15.155
8.5 | 1.003 | 0.06741 | -0.007 | 14.876
9 | 1.046 | 0.07195 | -0.007 | 14.538
9.5 | 1.088 | 0.07674 | -0.007 | 14.178
10 | 1.129 | 0.0819 | -0.008 | 13.786
10.5 | 1.168 | 0.08735 | -0.008 | 13.373
11 | 1.206 | 0.09334 | -0.008 | 12.915
11.5 | 1.241 | 0.09934 | -0.008 | 12.489
12 | 1.273 | 0.10631 | -0.008 | 11.972
12.5 | 1.301 | 0.1136 | -0.008 | 11.449
13 | 1.324 | 0.12119 | -0.008 | 10.929
13.5 | 1.343 | 0.1296 | -0.008 | 10.364
14 | 1.357 | 0.1387 | -0.008 | 9.786
14.5 | 1.365 | 0.14807 | -0.008 | 9.22
15 | 1.368 | 0.1583 | -0.009 | 8.642
15.5 | 1.366 | 0.16949 | -0.009 | 8.06
16 | 1.356 | 0.18029 | -0.009 | 7.524
16.5 | 1.34 | 0.19318 | -0.009 | 6.935
17 | 1.316 | 0.20703 | -0.009 | 6.359
17.5 | 1.287 | 0.2214 | -0.009 | 5.811
18 | 1.25 | 0.23888 | -0.009 | 5.232
18.5 | 1.207 | 0.25711 | -0.009 | 4.693
19 | 1.158 | 0.27797 | -0.008 | 4.164
19.5 | 1.103 | 0.29856 | -0.008 | 3.694
20 | 1.04 | 0.32101 | -0.007 | 3.241

## 6. Re 50k Mach 0.25 (2)
BIGFOIL.COM POLAR EXPORT
NACA32014
NACA32014 |  |  |  | Cl Max: | 0.8299 | at alpha= | 6 | deg
XFOIL ncrit=9 |  |  |  | L/D Max: | 24.595 | at alpha= | 3 | deg
Re: | 50000 |  |  | Cd Min: | 0.14028 | at alpha= | 11 | deg
Mach: | 0.25 |  |  | Cl=0 at alpha= | -1.26 | deg
|  |  |  | @ Cl=0.1, Cd= | 0.030343
|  |  |  | @ Cl=0.4, Cd= | 0.027266
|  |  |  | @ Cl=0.6, Cd= | 0.14028
alpha (deg) | Cl | Cd | Cm | Cl/Cd
-12 | -0.3948 | 0.13696 | -0.0031 | -2.8826
-11.5 | -0.3802 | 0.13069 | -0.0032 | -2.9092
-11 | -0.3686 | 0.1245 | -0.0032 | -2.9606
-10.5 | -0.36 | 0.11837 | -0.0032 | -3.0413
-10 | -0.3575 | 0.11259 | -0.0031 | -3.1752
-9.5 | -0.3672 | 0.108 | -0.0024 | -3.4
-9 | -0.4505 | 0.08572 | -0.0242 | -5.2555
-8.5 | -0.5433 | 0.07126 | -0.0306 | -7.6242
-8 | -0.6094 | 0.06256 | -0.0256 | -9.741
-7.5 | -0.6473 | 0.05526 | -0.0185 | -11.7137
-7 | -0.6673 | 0.04935 | -0.0101 | -13.5218
-6.5 | -0.6508 | 0.04382 | -0.0045 | -14.8517
-6 | -0.6321 | 0.03953 | 0.0015 | -15.9904
-5.5 | -0.602 | 0.03603 | 0.0064 | -16.7083
-5 | -0.5613 | 0.03325 | 0.0102 | -16.8812
-4.5 | -0.5119 | 0.03068 | 0.0124 | -16.6851
-4 | -0.4666 | 0.02902 | 0.0152 | -16.0786
-3.5 | -0.4321 | 0.02791 | 0.0192 | -15.4819
-3 | -0.406 | 0.02688 | 0.0234 | -15.1042
-2.5 | -0.3799 | 0.02592 | 0.027 | -14.6566
-2 | -0.3702 | 0.02381 | 0.0341 | -15.5481
-1.5 | -0.1408 | 0.02935 | 0.0134 | -4.7973
-1 | 0.1525 | 0.03056 | -0.0308 | 4.9902
-0.5 | 0.3103 | 0.02904 | -0.0497 | 10.6853
0 | 0.4458 | 0.02636 | -0.0605 | 16.912
0.5 | 0.504 | 0.0251 | -0.0577 | 20.0797
1 | 0.543 | 0.02465 | -0.052 | 22.0284
1.5 | 0.5776 | 0.02469 | -0.046 | 23.3941
2 | 0.6115 | 0.02516 | -0.0403 | 24.3045
2.5 | 0.6429 | 0.02617 | -0.0348 | 24.5663
3 | 0.6771 | 0.02753 | -0.0302 | 24.595
3.5 | 0.7103 | 0.02925 | -0.0258 | 24.2838
4 | 0.7406 | 0.03137 | -0.0214 | 23.6085
4.5 | 0.7724 | 0.03365 | -0.0172 | 22.9539
5 | 0.7944 | 0.03673 | -0.0123 | 21.6281
5.5 | 0.8067 | 0.04039 | -0.0066 | 19.9728
6 | 0.8299 | 0.04396 | -0.0023 | 18.8785
6.5 | 0.7904 | 0.05091 | 0.0061 | 15.5254
7 | 0.6921 | 0.0619 | 0.0147 | 11.1809
7.5 | 0.5913 | 0.07843 | 0.0119 | 7.5392
9.5 | 0.4586 | 0.12223 | -0.0073 | 3.7519
10 | 0.4726 | 0.12783 | -0.0075 | 3.6971
10.5 | 0.4876 | 0.13352 | -0.0079 | 3.6519
11 | 0.5099 | 0.14028 | -0.0087 | 3.6349

## 7. Re 50k Mach 0.50 (1)
BIGFOIL.COM POLAR EXPORT
NACA32014
NACA32014 |  |  |  | Cl Max: | 1.211 | at alpha= | 20 | deg
JavaFoil+Calcfoil stall+Eppler ext transition |  |  |  | L/D Max: | 25.636 | at alpha= | 3 | deg
Re: | 50000 |  |  | Cd Min: | 0.01331 | at alpha= | 0 | deg
Mach: | 0.5 |  |  | Cl=0 at alpha= | -1.6071 | deg
|  |  |  | @ Cl=0.1, Cd= | 0.036796
|  |  |  | @ Cl=0.4, Cd= | 0.021461
|  |  |  | @ Cl=0.6, Cd= | 0.023878
alpha (deg) | Cl | Cd | Cm | Cl/Cd
-20 | -0.984 | 0.4642 | 0.001 | -2.121
-19.5 | -0.958 | 0.42363 | 0.001 | -2.261
-19 | -0.932 | 0.4039 | 0.001 | -2.308
-18.5 | -0.906 | 0.42957 | 0.001 | -2.11
-18 | -0.88 | 0.39015 | 0.001 | -2.255
-17.5 | -0.854 | 0.38263 | 0.001 | -2.231
-17 | -0.828 | 0.36545 | 0.001 | -2.265
-16.5 | -0.802 | 0.36033 | 0.001 | -2.226
-16 | -0.775 | 0.35004 | 0 | -2.214
-15.5 | -0.749 | 0.34425 | 0 | -2.175
-15 | -0.723 | 0.33921 | 0 | -2.131
-14.5 | -0.696 | 0.33522 | 0 | -2.076
-14 | -0.669 | 0.33346 | 0 | -2.008
-13.5 | -0.643 | 0.30407 | 0 | -2.115
-13 | -0.617 | 0.30122 | 0 | -2.047
-12.5 | -0.59 | 0.2909 | 0 | -2.027
-12 | -0.563 | 0.28547 | -0.001 | -1.973
-11.5 | -0.537 | 0.28138 | -0.001 | -1.907
-11 | -0.509 | 0.28719 | -0.001 | -1.774
-10.5 | -0.483 | 0.27 | -0.001 | -1.788
-10 | -0.456 | 0.26727 | -0.001 | -1.706
-9.5 | -0.429 | 0.24185 | -0.001 | -1.773
-9 | -0.402 | 0.22181 | -0.001 | -1.812
-8.5 | -0.375 | 0.22524 | -0.001 | -1.664
-8 | -0.348 | 0.20319 | -0.001 | -1.712
-7.5 | -0.321 | 0.17925 | -0.001 | -1.789
-7 | -0.453 | 0.08699 | -0.001 | -5.202
-6.5 | -0.459 | 0.07232 | -0.002 | -6.351
-6 | -0.437 | 0.06324 | -0.002 | -6.905
-5.5 | -0.401 | 0.05726 | -0.002 | -7
-5 | -0.358 | 0.0519 | -0.002 | -6.902
-4.5 | -0.311 | 0.04811 | -0.002 | -6.467
-4 | -0.261 | 0.0451 | -0.002 | -5.787
-3.5 | -0.209 | 0.04265 | -0.003 | -4.892
-3 | -0.155 | 0.04067 | -0.003 | -3.806
-2.5 | -0.1 | 0.03918 | -0.003 | -2.549
-2 | -0.044 | 0.03809 | -0.003 | -1.159
-1.5 | 0.012 | 0.03731 | -0.003 | 0.323
-1 | 0.069 | 0.03689 | -0.003 | 1.861
-0.5 | 0.125 | 0.03672 | -0.004 | 3.409
0 | 0.224 | 0.01331 | -0.004 | 16.802
0.5 | 0.293 | 0.02037 | -0.008 | 14.361
1 | 0.362 | 0.02116 | -0.008 | 17.096
1.5 | 0.429 | 0.02169 | -0.009 | 19.797
2 | 0.496 | 0.02235 | -0.009 | 22.201
2.5 | 0.561 | 0.02318 | -0.009 | 24.212
3 | 0.623 | 0.02429 | -0.009 | 25.636
3.5 | 0.673 | 0.0264 | -0.009 | 25.496
4 | 0.68 | 0.03561 | -0.008 | 19.088
4.5 | 0.693 | 0.04633 | -0.007 | 14.96
5 | 0.745 | 0.04957 | -0.007 | 15.031
5.5 | 0.797 | 0.05299 | -0.007 | 15.033
6 | 0.847 | 0.0569 | -0.007 | 14.881
6.5 | 0.895 | 0.06132 | -0.007 | 14.603
7 | 0.942 | 0.06621 | -0.007 | 14.23
7.5 | 0.987 | 0.07187 | -0.008 | 13.727
8 | 1.028 | 0.0782 | -0.008 | 13.151
8.5 | 1.066 | 0.08535 | -0.008 | 12.488
9 | 1.099 | 0.094 | -0.008 | 11.687
9.5 | 1.125 | 0.10362 | -0.008 | 10.855
10 | 1.141 | 0.11576 | -0.008 | 9.856
10.5 | 1.142 | 0.13085 | -0.008 | 8.731
11 | 1.117 | 0.15212 | -0.008 | 7.342
11.5 | 1.009 | 0.18831 | -0.008 | 5.36
12 | 0.754 | 0.32462 | -0.007 | 2.323
12.5 | 0.784 | 0.37873 | -0.008 | 2.07
13 | 0.813 | 0.37797 | -0.008 | 2.152
13.5 | 0.843 | 0.41725 | -0.009 | 2.02
14 | 0.871 | 0.42905 | -0.009 | 2.029
14.5 | 0.9 | 0.44271 | -0.009 | 2.033
15 | 0.928 | 0.45542 | -0.009 | 2.038
15.5 | 0.958 | 0.46414 | -0.01 | 2.063
16 | 0.985 | 0.47066 | -0.01 | 2.094
16.5 | 1.013 | 0.48825 | -0.01 | 2.075
17 | 1.043 | 0.49433 | -0.01 | 2.11
17.5 | 1.071 | 0.49968 | -0.011 | 2.143
18 | 1.098 | 0.516 | -0.011 | 2.129
18.5 | 1.128 | 0.53534 | -0.011 | 2.108
19 | 1.156 | 0.52661 | -0.011 | 2.195
19.5 | 1.183 | 0.55925 | -0.011 | 2.116
20 | 1.211 | 0.54156 | -0.012 | 2.237

## 8. Re 50k Mach 0.50 (2)
BIGFOIL.COM POLAR EXPORT
NACA32014
NACA32014 |  |  |  | Cl Max: | 0.8532 | at alpha= | 20 | deg
XFOIL ncrit=9 |  |  |  | L/D Max: | 21.4852 | at alpha= | 1.5 | deg
Re: | 50000 |  |  | Cd Min: | 0.27194 | at alpha= | 20 | deg
Mach: | 0.5 |  |  | Cl=0 at alpha= | -1.3323 | deg
|  |  |  | @ Cl=0.1, Cd= | 0.029778
|  |  |  | @ Cl=0.4, Cd= | 0.029833
|  |  |  | @ Cl=0.6, Cd= | 0.18302
alpha (deg) | Cl | Cd | Cm | Cl/Cd
-20 | -0.679 | 0.25265 | 0.0344 | -2.6875
-19.5 | -0.6732 | 0.25368 | 0.0282 | -2.6537
-19 | -0.6378 | 0.23877 | 0.0269 | -2.6712
-18.5 | -0.6323 | 0.23868 | 0.0213 | -2.6492
-18 | -0.5985 | 0.22586 | 0.0199 | -2.6499
-17.5 | -0.5778 | 0.21855 | 0.0168 | -2.6438
-17 | -0.5749 | 0.21848 | 0.0121 | -2.6314
-16.5 | -0.5382 | 0.20545 | 0.011 | -2.6196
-16 | -0.5174 | 0.19812 | 0.0084 | -2.6115
-15.5 | -0.5023 | 0.19239 | 0.0056 | -2.6108
-15 | -0.4874 | 0.18683 | 0.0032 | -2.6088
-14.5 | -0.4733 | 0.18138 | 0.0011 | -2.6094
-14 | -0.4599 | 0.17586 | -0.0006 | -2.6151
-13.5 | -0.4463 | 0.17023 | -0.002 | -2.6217
-13 | -0.4219 | 0.16185 | -0.003 | -2.6067
-12.5 | -0.4015 | 0.15441 | -0.004 | -2.6002
-12 | -0.3868 | 0.14797 | -0.0047 | -2.614
-11.5 | -0.3629 | 0.13991 | -0.0053 | -2.5938
-11 | -0.341 | 0.13202 | -0.0061 | -2.5829
-10.5 | -0.3371 | 0.12641 | -0.0066 | -2.6667
-10 | -0.3194 | 0.11929 | -0.0071 | -2.6775
-9.5 | -0.3352 | 0.11512 | -0.0073 | -2.9117
-9 | -0.3756 | 0.09532 | -0.0268 | -3.9404
-8.5 | -0.4245 | 0.0825 | -0.0365 | -5.1455
-8 | -0.4316 | 0.07386 | -0.0377 | -5.8435
-7.5 | -0.5247 | 0.06542 | -0.0365 | -8.0205
-7 | -0.5549 | 0.05963 | -0.0301 | -9.3057
-6.5 | -0.5865 | 0.05436 | -0.0221 | -10.7892
-6 | -0.6106 | 0.04951 | -0.0135 | -12.3329
-5.5 | -0.6224 | 0.0449 | -0.0052 | -13.8619
-5 | -0.6166 | 0.04076 | 0.0022 | -15.1276
-4.5 | -0.5925 | 0.03728 | 0.0082 | -15.8932
-4 | -0.5541 | 0.03449 | 0.0126 | -16.0655
-3.5 | -0.507 | 0.03255 | 0.0162 | -15.576
-3 | -0.4664 | 0.03127 | 0.0202 | -14.9153
-2.5 | -0.4347 | 0.03034 | 0.0242 | -14.3276
-2 | -0.3316 | 0.02836 | 0.015 | -11.6925
-1.5 | -0.2203 | 0.02972 | 0.0146 | -7.4125
-1 | 0.4364 | 0.02984 | -0.0686 | 14.6247
-0.5 | 0.4986 | 0.02827 | -0.0663 | 17.6371
0 | 0.5396 | 0.02762 | -0.0602 | 19.5366
0.5 | 0.573 | 0.02769 | -0.0535 | 20.6934
1 | 0.604 | 0.02833 | -0.047 | 21.3202
1.5 | 0.6336 | 0.02949 | -0.0407 | 21.4852
2 | 0.6595 | 0.03131 | -0.0347 | 21.0636
2.5 | 0.6833 | 0.03346 | -0.0285 | 20.4214
3 | 0.6937 | 0.03651 | -0.0215 | 19.0003
3.5 | 0.6947 | 0.04007 | -0.0138 | 17.3372
4 | 0.6912 | 0.04397 | -0.0061 | 15.7198
4.5 | 0.6382 | 0.05022 | 0.0035 | 12.7081
5 | 0.6183 | 0.05582 | 0.0099 | 11.0767
5.5 | 0.5189 | 0.067 | 0.0132 | 7.7448
6 | 0.475 | 0.07688 | 0.0116 | 6.1785
6.5 | 0.4602 | 0.08518 | 0.0103 | 5.4027
7 | 0.4584 | 0.09292 | 0.009 | 4.9333
8.5 | 0.4167 | 0.12128 | -0.0048 | 3.4359
9 | 0.4493 | 0.12886 | -0.0055 | 3.4867
10 | 0.462 | 0.13782 | -0.0058 | 3.3522
10.5 | 0.4754 | 0.14341 | -0.0067 | 3.315
11 | 0.4953 | 0.14985 | -0.0079 | 3.3053
11.5 | 0.5236 | 0.15753 | -0.0091 | 3.3238
12 | 0.5483 | 0.16453 | -0.0104 | 3.3325
12.5 | 0.5556 | 0.16854 | -0.0122 | 3.2965
13 | 0.5705 | 0.1744 | -0.0143 | 3.2712
13.5 | 0.6019 | 0.18357 | -0.0161 | 3.2789
14 | 0.6211 | 0.18941 | -0.0181 | 3.2791
14.5 | 0.6297 | 0.19364 | -0.0212 | 3.2519
15 | 0.6577 | 0.20268 | -0.0234 | 3.245
15.5 | 0.6755 | 0.20815 | -0.0262 | 3.2453
16 | 0.6895 | 0.21359 | -0.0297 | 3.2281
16.5 | 0.7287 | 0.2276 | -0.0313 | 3.2017
17 | 0.7304 | 0.2273 | -0.036 | 3.2134
17.5 | 0.7571 | 0.23748 | -0.0388 | 3.1881
18 | 0.7729 | 0.24208 | -0.0427 | 3.1927
18.5 | 0.7921 | 0.24978 | -0.0466 | 3.1712
19 | 0.8142 | 0.25724 | -0.05 | 3.1651
19.5 | 0.8301 | 0.26359 | -0.0546 | 3.1492
20 | 0.8532 | 0.27194 | -0.0581 | 3.1375

## 9. Re 100k Mach 0.00 (1)
BIGFOIL.COM POLAR EXPORT
NACA32014
NACA32014 |  |  |  | Cl Max: | 1.448 | at alpha= | 17 | deg
JavaFoil+Calcfoil stall+Eppler ext transition |  |  |  | L/D Max: | 43.342 | at alpha= | 6 | deg
Re: | 100000 |  |  | Cd Min: | 0.01328 | at alpha= | 1 | deg
Mach: | 0 |  |  | Cl=0 at alpha= | -1.6042 | deg
|  |  |  | @ Cl=0.1, Cd= | 0.032246
|  |  |  | @ Cl=0.4, Cd= | 0.014786
|  |  |  | @ Cl=0.6, Cd= | 0.017159
alpha (deg) | Cl | Cd | Cm | Cl/Cd
-20 | -0.727 | 0.27276 | 0.001 | -2.665
-19.5 | -0.742 | 0.25895 | 0.001 | -2.864
-19 | -0.756 | 0.24848 | 0.001 | -3.041
-18.5 | -0.769 | 0.22967 | 0.001 | -3.346
-18 | -0.781 | 0.22115 | 0.001 | -3.53
-17.5 | -0.792 | 0.20466 | 0 | -3.868
-17 | -0.801 | 0.19578 | 0 | -4.093
-16.5 | -0.809 | 0.1828 | 0 | -4.427
-16 | -0.816 | 0.17324 | 0 | -4.708
-15.5 | -0.82 | 0.16376 | 0 | -5.008
-15 | -0.822 | 0.15149 | 0 | -5.428
-14.5 | -0.822 | 0.1427 | 0 | -5.763
-14 | -0.82 | 0.13507 | 0 | -6.071
-13.5 | -0.815 | 0.12564 | 0 | -6.487
-13 | -0.807 | 0.11838 | 0 | -6.82
-12.5 | -0.795 | 0.1106 | 0 | -7.192
-12 | -0.781 | 0.10433 | 0 | -7.485
-11.5 | -0.764 | 0.0975 | -0.001 | -7.832
-11 | -0.744 | 0.09087 | -0.001 | -8.183
-10.5 | -0.721 | 0.08435 | -0.001 | -8.547
-10 | -0.696 | 0.0794 | -0.001 | -8.761
-9.5 | -0.668 | 0.07397 | -0.001 | -9.026
-9 | -0.637 | 0.06909 | -0.001 | -9.224
-8.5 | -0.605 | 0.06477 | -0.001 | -9.334
-8 | -0.57 | 0.06079 | -0.001 | -9.371
-7.5 | -0.533 | 0.05689 | -0.001 | -9.362
-7 | -0.494 | 0.05326 | -0.001 | -9.27
-6.5 | -0.453 | 0.0501 | -0.002 | -9.046
-6 | -0.411 | 0.04719 | -0.002 | -8.709
-5.5 | -0.367 | 0.04401 | -0.002 | -8.345
-5 | -0.322 | 0.04169 | -0.002 | -7.736
-4.5 | -0.277 | 0.03985 | -0.002 | -6.946
-4 | -0.23 | 0.038 | -0.002 | -6.06
-3.5 | -0.183 | 0.03642 | -0.002 | -5.026
-3 | -0.135 | 0.03545 | -0.002 | -3.816
-2.5 | -0.087 | 0.0344 | -0.003 | -2.531
-2 | -0.038 | 0.0336 | -0.003 | -1.144
-1.5 | 0.01 | 0.03297 | -0.003 | 0.318
-1 | 0.06 | 0.03254 | -0.003 | 1.832
-0.5 | 0.109 | 0.03218 | -0.003 | 3.385
0 | 0.195 | 0.01501 | -0.007 | 13.01
0.5 | 0.256 | 0.0157 | -0.007 | 16.291
1 | 0.316 | 0.01328 | -0.007 | 23.809
1.5 | 0.376 | 0.01415 | -0.008 | 26.592
2 | 0.436 | 0.01574 | -0.008 | 27.696
2.5 | 0.496 | 0.01592 | -0.008 | 31.135
3 | 0.555 | 0.01681 | -0.008 | 32.987
3.5 | 0.613 | 0.01726 | -0.009 | 35.524
4 | 0.671 | 0.01777 | -0.009 | 37.781
4.5 | 0.728 | 0.01832 | -0.009 | 39.752
5 | 0.785 | 0.01896 | -0.009 | 41.383
5.5 | 0.839 | 0.01969 | -0.009 | 42.625
6 | 0.891 | 0.02057 | -0.01 | 43.342
6.5 | 0.94 | 0.02173 | -0.01 | 43.259
7 | 0.981 | 0.02352 | -0.01 | 41.725
7.5 | 1.009 | 0.02716 | -0.01 | 37.144
8 | 1.017 | 0.03509 | -0.009 | 28.977
8.5 | 1.024 | 0.04568 | -0.009 | 22.421
9 | 1.047 | 0.05377 | -0.008 | 19.477
9.5 | 1.079 | 0.06014 | -0.008 | 17.944
10 | 1.116 | 0.06533 | -0.008 | 17.085
10.5 | 1.155 | 0.07004 | -0.008 | 16.488
11 | 1.193 | 0.07495 | -0.008 | 15.912
11.5 | 1.23 | 0.0798 | -0.008 | 15.408
12 | 1.265 | 0.08496 | -0.008 | 14.889
12.5 | 1.298 | 0.09019 | -0.008 | 14.388
13 | 1.327 | 0.09577 | -0.008 | 13.86
13.5 | 1.354 | 0.10171 | -0.009 | 13.316
14 | 1.378 | 0.10795 | -0.009 | 12.768
14.5 | 1.398 | 0.11443 | -0.009 | 12.218
15 | 1.415 | 0.12089 | -0.009 | 11.709
15.5 | 1.43 | 0.12792 | -0.009 | 11.178
16 | 1.44 | 0.13546 | -0.009 | 10.629
16.5 | 1.446 | 0.14306 | -0.009 | 10.105
17 | 1.448 | 0.15131 | -0.009 | 9.572
17.5 | 1.448 | 0.16006 | -0.01 | 9.044
18 | 1.444 | 0.16942 | -0.01 | 8.522
18.5 | 1.436 | 0.17957 | -0.01 | 7.999
19 | 1.426 | 0.19005 | -0.01 | 7.503
19.5 | 1.412 | 0.20072 | -0.01 | 7.036
20 | 1.394 | 0.21277 | -0.01 | 6.551

## 10. Re 100k Mach 0.00 (2)
BIGFOIL.COM POLAR EXPORT
NACA32014
NACA32014 |  |  |  | Cl Max: | 1.1095 | at alpha= | 10 | deg
XFOIL ncrit=9 |  |  |  | L/D Max: | 36.494 | at alpha= | 3 | deg
Re: | 100000 |  |  | Cd Min: | 0.17367 | at alpha= | 15 | deg
Mach: | 0 |  |  | Cl=0 at alpha= | -1.4332 | deg
|  |  |  | @ Cl=0.1, Cd= | 0.018038
|  |  |  | @ Cl=0.4, Cd= | 0.017537
|  |  |  | @ Cl=0.6, Cd= | 0.016897
alpha (deg) | Cl | Cd | Cm | Cl/Cd
-6 | -0.6475 | 0.03386 | 0.0103 | -19.1229
-5.5 | -0.6132 | 0.03096 | 0.0152 | -19.8062
-5 | -0.577 | 0.0294 | 0.0197 | -19.6259
-4.5 | -0.5371 | 0.02705 | 0.0224 | -19.8558
-4 | -0.4549 | 0.02529 | 0.0174 | -17.9873
-3.5 | -0.3564 | 0.02367 | 0.0095 | -15.057
-3 | -0.2773 | 0.02197 | 0.0048 | -12.6218
-2.5 | -0.1866 | 0.02061 | -0.0015 | -9.0539
-2 | -0.1311 | 0.01767 | -0.0013 | -7.4194
-1.5 | -0.0267 | 0.01717 | -0.0051 | -1.555
-1 | 0.1732 | 0.01854 | -0.0243 | 9.342
-0.5 | 0.3104 | 0.01809 | -0.0362 | 17.1587
0 | 0.4011 | 0.01753 | -0.0418 | 22.8808
0.5 | 0.4907 | 0.01692 | -0.0481 | 29.0012
1 | 0.5536 | 0.01657 | -0.0501 | 33.4098
1.5 | 0.5827 | 0.01671 | -0.0457 | 34.8713
2 | 0.6114 | 0.01702 | -0.0412 | 35.9224
2.5 | 0.6399 | 0.01757 | -0.0366 | 36.42
3 | 0.6693 | 0.01834 | -0.0321 | 36.494
3.5 | 0.7009 | 0.01924 | -0.0281 | 36.4293
4 | 0.7358 | 0.02028 | -0.0246 | 36.2821
4.5 | 0.7719 | 0.02135 | -0.0212 | 36.1546
5 | 0.8099 | 0.02259 | -0.0183 | 35.8521
5.5 | 0.8506 | 0.02399 | -0.0158 | 35.4564
6 | 0.8858 | 0.02531 | -0.0123 | 34.998
6.5 | 0.9247 | 0.0271 | -0.0097 | 34.1218
7 | 0.9591 | 0.02874 | -0.0062 | 33.3716
7.5 | 0.9956 | 0.03099 | -0.0034 | 32.1265
8 | 1.0225 | 0.03324 | 0.0009 | 30.7611
8.5 | 1.0598 | 0.03553 | 0.0033 | 29.8283
9 | 1.072 | 0.03898 | 0.0091 | 27.5013
9.5 | 1.0807 | 0.04243 | 0.0148 | 25.4702
10 | 1.1095 | 0.04535 | 0.0177 | 24.4653
10.5 | 1.1019 | 0.05053 | 0.0239 | 21.8068
11 | 1.0312 | 0.05759 | 0.035 | 17.9059
11.5 | 0.8857 | 0.07454 | 0.0374 | 11.8822
12.5 | 0.5836 | 0.14285 | -0.0023 | 4.0854
13 | 0.611 | 0.14846 | -0.0024 | 4.1156
13.5 | 0.6014 | 0.15492 | -0.0058 | 3.882
14 | 0.6396 | 0.16115 | -0.0052 | 3.969
14.5 | 0.6237 | 0.16697 | -0.0098 | 3.7354
15 | 0.6626 | 0.17367 | -0.0091 | 3.8153

## 11. Re 100k Mach 0.10 (1)
BIGFOIL.COM POLAR EXPORT
NACA32014
NACA32014 |  |  |  | Cl Max: | 1.436 | at alpha= | 16.5 | deg
JavaFoil+Calcfoil stall+Eppler ext transition |  |  |  | L/D Max: | 43.128 | at alpha= | 6 | deg
Re: | 100000 |  |  | Cd Min: | 0.01331 | at alpha= | 1 | deg
Mach: | 0.1 |  |  | Cl=0 at alpha= | -1.61 | deg
|  |  |  | @ Cl=0.1, Cd= | 0.032278
|  |  |  | @ Cl=0.4, Cd= | 0.014777
|  |  |  | @ Cl=0.6, Cd= | 0.017208
alpha (deg) | Cl | Cd | Cm | Cl/Cd
-19.5 | -0.693 | 0.27543 | 0.001 | -2.516
-19 | -0.71 | 0.2557 | 0.001 | -2.776
-18.5 | -0.726 | 0.24094 | 0.001 | -3.013
-18 | -0.741 | 0.22609 | 0.001 | -3.278
-17.5 | -0.755 | 0.21517 | 0 | -3.51
-17 | -0.768 | 0.20352 | 0 | -3.774
-16.5 | -0.779 | 0.1884 | 0 | -4.136
-16 | -0.789 | 0.17876 | 0 | -4.412
-15.5 | -0.796 | 0.16836 | 0 | -4.729
-15 | -0.801 | 0.15488 | 0 | -5.174
-14.5 | -0.804 | 0.14552 | 0 | -5.527
-14 | -0.804 | 0.13812 | 0 | -5.824
-13.5 | -0.802 | 0.12914 | 0 | -6.21
-13 | -0.797 | 0.11998 | 0 | -6.64
-12.5 | -0.787 | 0.11181 | 0 | -7.037
-12 | -0.774 | 0.10474 | 0 | -7.39
-11.5 | -0.758 | 0.09783 | -0.001 | -7.752
-11 | -0.74 | 0.09216 | -0.001 | -8.028
-10.5 | -0.718 | 0.0853 | -0.001 | -8.422
-10 | -0.694 | 0.08019 | -0.001 | -8.656
-9.5 | -0.667 | 0.07461 | -0.001 | -8.94
-9 | -0.637 | 0.06958 | -0.001 | -9.16
-8.5 | -0.605 | 0.06512 | -0.001 | -9.294
-8 | -0.571 | 0.06112 | -0.001 | -9.337
-7.5 | -0.534 | 0.05714 | -0.001 | -9.345
-7 | -0.495 | 0.05361 | -0.001 | -9.238
-6.5 | -0.455 | 0.05024 | -0.002 | -9.05
-6 | -0.413 | 0.04732 | -0.002 | -8.718
-5.5 | -0.369 | 0.04477 | -0.002 | -8.236
-5 | -0.324 | 0.04176 | -0.002 | -7.756
-4.5 | -0.278 | 0.03991 | -0.002 | -6.966
-4 | -0.231 | 0.03803 | -0.002 | -6.083
-3.5 | -0.184 | 0.0365 | -0.002 | -5.039
-3 | -0.136 | 0.03552 | -0.002 | -3.827
-2.5 | -0.087 | 0.03442 | -0.003 | -2.541
-2 | -0.039 | 0.03363 | -0.003 | -1.148
-1.5 | 0.011 | 0.03302 | -0.003 | 0.319
-1 | 0.06 | 0.03258 | -0.003 | 1.84
-0.5 | 0.109 | 0.03221 | -0.003 | 3.398
0 | 0.196 | 0.01506 | -0.007 | 13.034
0.5 | 0.257 | 0.01579 | -0.007 | 16.28
1 | 0.318 | 0.01331 | -0.007 | 23.86
1.5 | 0.378 | 0.01419 | -0.008 | 26.645
2 | 0.438 | 0.01579 | -0.008 | 27.74
2.5 | 0.498 | 0.01597 | -0.008 | 31.182
3 | 0.557 | 0.01688 | -0.008 | 33.012
3.5 | 0.616 | 0.01733 | -0.009 | 35.541
4 | 0.674 | 0.01785 | -0.009 | 37.777
4.5 | 0.732 | 0.01842 | -0.009 | 39.719
5 | 0.788 | 0.01907 | -0.009 | 41.315
5.5 | 0.842 | 0.01982 | -0.009 | 42.508
6 | 0.894 | 0.02074 | -0.01 | 43.128
6.5 | 0.942 | 0.02198 | -0.01 | 42.879
7 | 0.982 | 0.02398 | -0.01 | 40.954
7.5 | 1.007 | 0.02808 | -0.01 | 35.877
8 | 1.01 | 0.03742 | -0.009 | 27
8.5 | 1.022 | 0.04748 | -0.009 | 21.524
9 | 1.046 | 0.05532 | -0.008 | 18.916
9.5 | 1.082 | 0.06094 | -0.008 | 17.749
10 | 1.119 | 0.06609 | -0.008 | 16.934
10.5 | 1.158 | 0.07081 | -0.008 | 16.351
11 | 1.196 | 0.07563 | -0.008 | 15.812
11.5 | 1.233 | 0.08056 | -0.008 | 15.302
12 | 1.268 | 0.08573 | -0.008 | 14.787
12.5 | 1.3 | 0.09125 | -0.008 | 14.245
13 | 1.329 | 0.09696 | -0.008 | 13.706
13.5 | 1.355 | 0.10292 | -0.009 | 13.166
14 | 1.378 | 0.10919 | -0.009 | 12.618
14.5 | 1.396 | 0.11592 | -0.009 | 12.045
15 | 1.412 | 0.12246 | -0.009 | 11.531
15.5 | 1.424 | 0.13001 | -0.009 | 10.957
16 | 1.433 | 0.13752 | -0.009 | 10.417
16.5 | 1.436 | 0.1457 | -0.009 | 9.855
17 | 1.436 | 0.1541 | -0.009 | 9.318
17.5 | 1.432 | 0.16326 | -0.01 | 8.773
18 | 1.425 | 0.17333 | -0.01 | 8.221
18.5 | 1.414 | 0.18342 | -0.01 | 7.708
19 | 1.4 | 0.19501 | -0.01 | 7.177
19.5 | 1.382 | 0.20628 | -0.01 | 6.7
20 | 1.359 | 0.21856 | -0.01 | 6.218

## 12. Re 100k Mach 0.10 (2)
BIGFOIL.COM POLAR EXPORT
NACA32014
NACA32014 |  |  |  | Cl Max: | 1.1018 | at alpha= | 10 | deg
XFOIL ncrit=9 |  |  |  | L/D Max: | 36.3047 | at alpha= | 3 | deg
Re: | 100000 |  |  | Cd Min: | 0.17454 | at alpha= | 15 | deg
Mach: | 0.1 |  |  | Cl=0 at alpha= | -1.44 | deg
|  |  |  | @ Cl=0.1, Cd= | 0.017966
|  |  |  | @ Cl=0.4, Cd= | 0.017589
|  |  |  | @ Cl=0.6, Cd= | 0.01699
alpha (deg) | Cl | Cd | Cm | Cl/Cd
-6 | -0.6501 | 0.03425 | 0.0099 | -18.981
-5.5 | -0.6165 | 0.03129 | 0.0149 | -19.7028
-5 | -0.5808 | 0.02972 | 0.0196 | -19.5424
-4.5 | -0.541 | 0.02728 | 0.0223 | -19.8314
-4 | -0.4539 | 0.02543 | 0.0166 | -17.849
-3.5 | -0.3568 | 0.02376 | 0.0091 | -15.0168
-3 | -0.2747 | 0.02202 | 0.0039 | -12.475
-2.5 | -0.1908 | 0.02071 | -0.001 | -9.2129
-2 | -0.1275 | 0.01769 | -0.0022 | -7.2075
-1.5 | -0.0233 | 0.01714 | -0.0057 | -1.3594
-1 | 0.1707 | 0.01844 | -0.0238 | 9.257
-0.5 | 0.3097 | 0.01813 | -0.0356 | 17.0822
0 | 0.4015 | 0.01758 | -0.0414 | 22.8385
0.5 | 0.4899 | 0.01704 | -0.0474 | 28.75
1 | 0.5561 | 0.01666 | -0.05 | 33.3794
1.5 | 0.5853 | 0.01682 | -0.0456 | 34.7979
2 | 0.6139 | 0.01715 | -0.041 | 35.7959
2.5 | 0.6424 | 0.01772 | -0.0363 | 36.2528
3 | 0.672 | 0.01851 | -0.0319 | 36.3047
3.5 | 0.7044 | 0.01945 | -0.0279 | 36.2159
4 | 0.7394 | 0.02047 | -0.0243 | 36.1212
4.5 | 0.7758 | 0.02156 | -0.021 | 35.9833
5 | 0.8138 | 0.02282 | -0.0179 | 35.6617
5.5 | 0.8536 | 0.02424 | -0.0152 | 35.2145
6 | 0.8903 | 0.02562 | -0.0119 | 34.7502
6.5 | 0.9275 | 0.02747 | -0.0089 | 33.7641
7 | 0.963 | 0.02915 | -0.0056 | 33.036
7.5 | 0.9964 | 0.03153 | -0.0022 | 31.6016
8 | 1.0238 | 0.03382 | 0.002 | 30.272
8.5 | 1.0623 | 0.03644 | 0.0042 | 29.152
9 | 1.0666 | 0.03994 | 0.0111 | 26.7051
9.5 | 1.0729 | 0.04354 | 0.017 | 24.6417
10 | 1.1018 | 0.04659 | 0.0198 | 23.6489
10.5 | 1.083 | 0.0522 | 0.0269 | 20.7471
11 | 0.9995 | 0.05997 | 0.0378 | 16.6667
11.5 | 0.8451 | 0.08115 | 0.0348 | 10.414
12.5 | 0.5815 | 0.14344 | -0.0024 | 4.054
13 | 0.611 | 0.14917 | -0.0024 | 4.096
13.5 | 0.6006 | 0.15552 | -0.0059 | 3.8619
14 | 0.6403 | 0.16197 | -0.0052 | 3.9532
14.5 | 0.6235 | 0.16758 | -0.0099 | 3.7206
15 | 0.6637 | 0.17454 | -0.0092 | 3.8026

## 13. Re 100k Mach 0.25 (1)
BIGFOIL.COM POLAR EXPORT
NACA32014
NACA32014 |  |  |  | Cl Max: | 1.376 | at alpha= | 15 | deg
JavaFoil+Calcfoil stall+Eppler ext transition |  |  |  | L/D Max: | 41.666 | at alpha= | 5.5 | deg
Re: | 100000 |  |  | Cd Min: | 0.01309 | at alpha= | 1 | deg
Mach: | 0.25 |  |  | Cl=0 at alpha= | -1.6078 | deg
|  |  |  | @ Cl=0.1, Cd= | 0.032114
|  |  |  | @ Cl=0.4, Cd= | 0.015749
|  |  |  | @ Cl=0.6, Cd= | 0.017493
alpha (deg) | Cl | Cd | Cm | Cl/Cd
-17 | -0.465 | 0.30524 | 0 | -1.524
-16.5 | -0.508 | 0.27239 | 0 | -1.866
-16 | -0.548 | 0.24381 | 0 | -2.248
-15.5 | -0.584 | 0.21373 | 0 | -2.734
-15 | -0.617 | 0.1979 | 0 | -3.117
-14.5 | -0.645 | 0.18157 | 0 | -3.554
-14 | -0.669 | 0.16282 | 0 | -4.111
-13.5 | -0.689 | 0.14998 | 0 | -4.593
-13 | -0.704 | 0.13889 | 0 | -5.066
-12.5 | -0.711 | 0.1276 | 0 | -5.573
-12 | -0.714 | 0.11634 | 0 | -6.134
-11.5 | -0.712 | 0.10784 | -0.001 | -6.598
-11 | -0.705 | 0.10011 | -0.001 | -7.04
-10.5 | -0.693 | 0.09195 | -0.001 | -7.541
-10 | -0.677 | 0.08501 | -0.001 | -7.97
-9.5 | -0.657 | 0.0787 | -0.001 | -8.352
-9 | -0.633 | 0.07332 | -0.001 | -8.635
-8.5 | -0.605 | 0.06806 | -0.001 | -8.893
-8 | -0.574 | 0.06311 | -0.001 | -9.094
-7.5 | -0.539 | 0.05884 | -0.001 | -9.168
-7 | -0.502 | 0.05489 | -0.001 | -9.15
-6.5 | -0.463 | 0.05142 | -0.002 | -8.995
-6 | -0.421 | 0.04834 | -0.002 | -8.703
-5.5 | -0.377 | 0.04542 | -0.002 | -8.295
-5 | -0.331 | 0.04224 | -0.002 | -7.843
-4.5 | -0.285 | 0.04031 | -0.002 | -7.064
-4 | -0.237 | 0.03838 | -0.002 | -6.178
-3.5 | -0.189 | 0.03677 | -0.002 | -5.131
-3 | -0.139 | 0.03538 | -0.002 | -3.943
-2.5 | -0.09 | 0.03466 | -0.003 | -2.591
-2 | -0.04 | 0.03381 | -0.003 | -1.173
-1.5 | 0.011 | 0.03278 | -0.003 | 0.33
-1 | 0.062 | 0.03235 | -0.003 | 1.903
-0.5 | 0.112 | 0.03204 | -0.003 | 3.507
0 | 0.202 | 0.01528 | -0.007 | 13.185
0.5 | 0.264 | 0.01546 | -0.007 | 17.072
1 | 0.326 | 0.01309 | -0.008 | 24.919
1.5 | 0.388 | 0.01572 | -0.008 | 24.675
2 | 0.45 | 0.01587 | -0.008 | 28.322
2.5 | 0.511 | 0.01631 | -0.008 | 31.312
3 | 0.571 | 0.01725 | -0.009 | 33.124
3.5 | 0.632 | 0.01776 | -0.009 | 35.562
4 | 0.691 | 0.01833 | -0.009 | 37.686
4.5 | 0.749 | 0.01898 | -0.009 | 39.464
5 | 0.806 | 0.01973 | -0.009 | 40.836
5.5 | 0.86 | 0.02064 | -0.01 | 41.666
6 | 0.91 | 0.02184 | -0.01 | 41.652
6.5 | 0.952 | 0.02378 | -0.01 | 40.034
7 | 0.978 | 0.02788 | -0.01 | 35.077
7.5 | 0.98 | 0.03753 | -0.009 | 26.112
8 | 0.991 | 0.04803 | -0.008 | 20.628
8.5 | 1.019 | 0.05525 | -0.008 | 18.447
9 | 1.056 | 0.06053 | -0.008 | 17.454
9.5 | 1.095 | 0.06524 | -0.008 | 16.785
10 | 1.136 | 0.06966 | -0.008 | 16.306
10.5 | 1.175 | 0.07463 | -0.008 | 15.743
11 | 1.212 | 0.07973 | -0.008 | 15.203
11.5 | 1.247 | 0.08508 | -0.008 | 14.662
12 | 1.28 | 0.09081 | -0.008 | 14.09
12.5 | 1.308 | 0.09702 | -0.008 | 13.477
13 | 1.332 | 0.10355 | -0.009 | 12.861
13.5 | 1.351 | 0.1105 | -0.009 | 12.223
14 | 1.365 | 0.11806 | -0.009 | 11.562
14.5 | 1.373 | 0.12609 | -0.009 | 10.89
15 | 1.376 | 0.13451 | -0.009 | 10.232
15.5 | 1.374 | 0.14314 | -0.009 | 9.602
16 | 1.365 | 0.15304 | -0.009 | 8.919
16.5 | 1.348 | 0.16403 | -0.009 | 8.219
17 | 1.325 | 0.17607 | -0.01 | 7.525
17.5 | 1.295 | 0.1892 | -0.01 | 6.844
18 | 1.258 | 0.20323 | -0.01 | 6.192
18.5 | 1.216 | 0.21838 | -0.01 | 5.569
19 | 1.168 | 0.23559 | -0.01 | 4.958
19.5 | 1.115 | 0.25439 | -0.009 | 4.382
20 | 1.052 | 0.27624 | -0.009 | 3.809

## 14. Re 100k Mach 0.25 (2)
BIGFOIL.COM POLAR EXPORT
NACA32014
NACA32014 |  |  |  | Cl Max: | 1.0336 | at alpha= | 8.5 | deg
XFOIL ncrit=9 |  |  |  | L/D Max: | 35.2998 | at alpha= | 3 | deg
Re: | 100000 |  |  | Cd Min: | 0.15873 | at alpha= | 13.5 | deg
Mach: | 0.25 |  |  | Cl=0 at alpha= | -1.4429 | deg
|  |  |  | @ Cl=0.1, Cd= | 0.017802
|  |  |  | @ Cl=0.4, Cd= | 0.018021
|  |  |  | @ Cl=0.6, Cd= | 0.15873
alpha (deg) | Cl | Cd | Cm | Cl/Cd
-11 | -0.4186 | 0.11228 | -0.0187 | -3.7282
-10.5 | -0.4418 | 0.10657 | -0.0219 | -4.1456
-10 | -0.4086 | 0.10075 | -0.0181 | -4.0556
-9.5 | -0.4524 | 0.09588 | -0.0207 | -4.7184
-9 | -0.4171 | 0.091 | -0.0157 | -4.5835
-8.5 | -0.3822 | 0.08555 | -0.0115 | -4.4676
-8 | -0.3947 | 0.08014 | -0.0091 | -4.9251
-6 | -0.6611 | 0.03636 | 0.0072 | -18.1821
-5.5 | -0.6329 | 0.0331 | 0.013 | -19.1208
-5 | -0.6013 | 0.03151 | 0.0186 | -19.0828
-4.5 | -0.5518 | 0.02846 | 0.02 | -19.3886
-4 | -0.4491 | 0.02617 | 0.0122 | -17.1609
-3.5 | -0.3492 | 0.02425 | 0.005 | -14.4
-3 | -0.2657 | 0.02236 | 0.0003 | -11.8828
-2.5 | -0.1783 | 0.02086 | -0.0046 | -8.5475
-2 | -0.1099 | 0.01777 | -0.0062 | -6.1846
-1.5 | -0.0195 | 0.01704 | -0.007 | -1.1444
-1 | 0.1514 | 0.01813 | -0.02 | 8.3508
-0.5 | 0.3075 | 0.01838 | -0.0332 | 16.7301
0 | 0.3953 | 0.01804 | -0.0378 | 21.9124
0.5 | 0.4853 | 0.01767 | -0.0435 | 27.4646
1 | 0.5712 | 0.01721 | -0.0493 | 33.19
1.5 | 0.5998 | 0.01745 | -0.0446 | 34.3725
2 | 0.6279 | 0.01791 | -0.0397 | 35.0586
2.5 | 0.6572 | 0.01866 | -0.035 | 35.2197
3 | 0.6887 | 0.01951 | -0.0306 | 35.2998
3.5 | 0.7238 | 0.02054 | -0.0267 | 35.2386
4 | 0.76 | 0.02163 | -0.023 | 35.1364
4.5 | 0.7978 | 0.02288 | -0.0195 | 34.8689
5 | 0.8374 | 0.02427 | -0.0163 | 34.5035
5.5 | 0.8721 | 0.02582 | -0.0123 | 33.7761
6 | 0.911 | 0.02771 | -0.0091 | 32.8762
6.5 | 0.9414 | 0.02966 | -0.0046 | 31.7397
7 | 0.9771 | 0.03199 | -0.0011 | 30.5439
7.5 | 0.994 | 0.03482 | 0.0049 | 28.5468
8 | 1.0235 | 0.03734 | 0.009 | 27.4103
8.5 | 1.0336 | 0.04119 | 0.0149 | 25.0935
9 | 1.0107 | 0.04607 | 0.0237 | 21.9384
9.5 | 0.9652 | 0.05176 | 0.0333 | 18.6476
10 | 0.66 | 0.09233 | 0.0207 | 7.1483
10.5 | 0.6773 | 0.09861 | 0.0209 | 6.8685
11.5 | 0.5897 | 0.13539 | 0.0024 | 4.3556
12 | 0.5814 | 0.14024 | 0.0001 | 4.1458
12.5 | 0.5744 | 0.14657 | -0.0028 | 3.9189
13 | 0.6126 | 0.15312 | -0.0023 | 4.0008
13.5 | 0.5981 | 0.15873 | -0.0064 | 3.768

## 15. Re 100k Mach 0.50 (1)
BIGFOIL.COM POLAR EXPORT
NACA32014
NACA32014 |  |  |  | Cl Max: | 1.211 | at alpha= | 20 | deg
JavaFoil+Calcfoil stall+Eppler ext transition |  |  |  | L/D Max: | 36.192 | at alpha= | 4.5 | deg
Re: | 100000 |  |  | Cd Min: | 0.01034 | at alpha= | 0 | deg
Mach: | 0.5 |  |  | Cl=0 at alpha= | -1.6071 | deg
|  |  |  | @ Cl=0.1, Cd= | 0.033711
|  |  |  | @ Cl=0.4, Cd= | 0.016893
|  |  |  | @ Cl=0.6, Cd= | 0.018851
alpha (deg) | Cl | Cd | Cm | Cl/Cd
-20 | -0.984 | 0.35961 | 0.001 | -2.738
-19.5 | -0.958 | 0.35061 | 0.001 | -2.732
-19 | -0.932 | 0.33407 | 0.001 | -2.79
-18.5 | -0.906 | 0.33107 | 0.001 | -2.738
-18 | -0.88 | 0.32123 | 0.001 | -2.738
-17.5 | -0.854 | 0.31462 | 0.001 | -2.714
-17 | -0.828 | 0.30011 | 0.001 | -2.759
-16.5 | -0.802 | 0.29524 | 0.001 | -2.716
-16 | -0.775 | 0.28612 | 0 | -2.709
-15.5 | -0.749 | 0.28084 | 0 | -2.667
-15 | -0.723 | 0.27612 | 0 | -2.618
-14.5 | -0.696 | 0.25504 | 0 | -2.728
-14 | -0.669 | 0.2527 | 0 | -2.649
-13.5 | -0.643 | 0.24581 | 0 | -2.616
-13 | -0.617 | 0.24294 | 0 | -2.539
-12.5 | -0.59 | 0.21997 | 0 | -2.681
-12 | -0.563 | 0.21515 | -0.001 | -2.617
-11.5 | -0.537 | 0.21129 | -0.001 | -2.539
-11 | -0.509 | 0.21256 | -0.001 | -2.396
-10.5 | -0.483 | 0.19983 | -0.001 | -2.416
-10 | -0.456 | 0.19705 | -0.001 | -2.314
-9.5 | -0.429 | 0.18904 | -0.001 | -2.269
-9 | -0.402 | 0.17289 | -0.001 | -2.325
-8.5 | -0.375 | 0.16637 | -0.001 | -2.253
-8 | -0.348 | 0.15759 | -0.001 | -2.208
-7.5 | -0.321 | 0.13697 | -0.001 | -2.342
-7 | -0.453 | 0.07373 | -0.001 | -6.138
-6.5 | -0.459 | 0.06254 | -0.002 | -7.344
-6 | -0.437 | 0.05528 | -0.002 | -7.9
-5.5 | -0.401 | 0.05041 | -0.002 | -7.953
-5 | -0.358 | 0.0463 | -0.002 | -7.738
-4.5 | -0.311 | 0.04317 | -0.002 | -7.208
-4 | -0.261 | 0.03998 | -0.002 | -6.529
-3.5 | -0.209 | 0.03786 | -0.003 | -5.512
-3 | -0.155 | 0.03619 | -0.003 | -4.279
-2.5 | -0.1 | 0.03485 | -0.003 | -2.867
-2 | -0.044 | 0.03388 | -0.003 | -1.304
-1.5 | 0.012 | 0.03416 | -0.003 | 0.353
-1 | 0.069 | 0.0338 | -0.004 | 2.032
-0.5 | 0.125 | 0.03364 | -0.004 | 3.724
0 | 0.225 | 0.01034 | -0.004 | 21.72
0.5 | 0.294 | 0.01678 | -0.008 | 17.507
1 | 0.363 | 0.0163 | -0.008 | 22.257
1.5 | 0.431 | 0.01739 | -0.009 | 24.788
2 | 0.499 | 0.01789 | -0.009 | 27.888
2.5 | 0.566 | 0.01849 | -0.009 | 30.598
3 | 0.631 | 0.01918 | -0.01 | 32.92
3.5 | 0.695 | 0.02 | -0.01 | 34.771
4 | 0.757 | 0.02103 | -0.01 | 35.973
4.5 | 0.813 | 0.02245 | -0.01 | 36.192
5 | 0.854 | 0.02524 | -0.01 | 33.848
5.5 | 0.864 | 0.03328 | -0.009 | 25.957
6 | 0.862 | 0.04621 | -0.008 | 18.661
6.5 | 0.9 | 0.05182 | -0.008 | 17.375
7 | 0.947 | 0.05603 | -0.008 | 16.897
7.5 | 0.991 | 0.0607 | -0.008 | 16.321
8 | 1.032 | 0.06606 | -0.008 | 15.628
8.5 | 1.07 | 0.07203 | -0.008 | 14.854
9 | 1.103 | 0.07888 | -0.008 | 13.977
9.5 | 1.129 | 0.08696 | -0.008 | 12.982
10 | 1.145 | 0.09656 | -0.008 | 11.857
10.5 | 1.146 | 0.10851 | -0.008 | 10.564
11 | 1.121 | 0.12528 | -0.008 | 8.944
11.5 | 1.013 | 0.15378 | -0.008 | 6.585
12 | 0.754 | 0.24638 | -0.007 | 3.061
12.5 | 0.784 | 0.27828 | -0.008 | 2.818
13 | 0.813 | 0.29962 | -0.008 | 2.714
13.5 | 0.843 | 0.31105 | -0.009 | 2.709
14 | 0.871 | 0.31807 | -0.009 | 2.737
14.5 | 0.9 | 0.33083 | -0.009 | 2.721
15 | 0.928 | 0.33645 | -0.009 | 2.758
15.5 | 0.958 | 0.34767 | -0.01 | 2.755
16 | 0.985 | 0.35102 | -0.01 | 2.807
16.5 | 1.013 | 0.36045 | -0.01 | 2.811
17 | 1.043 | 0.37186 | -0.01 | 2.805
17.5 | 1.071 | 0.37488 | -0.011 | 2.856
18 | 1.098 | 0.38535 | -0.011 | 2.85
18.5 | 1.128 | 0.40365 | -0.011 | 2.795
19 | 1.156 | 0.39895 | -0.011 | 2.897
19.5 | 1.183 | 0.42062 | -0.011 | 2.813
20 | 1.211 | 0.42294 | -0.012 | 2.864

## 16. Re 100k Mach 0.50 (2)
BIGFOIL.COM POLAR EXPORT
NACA32014
NACA32014 |  |  |  | Cl Max: | 0.8712 | at alpha= | 5 | deg
XFOIL ncrit=9 |  |  |  | L/D Max: | 31.9241 | at alpha= | 2 | deg
Re: | 100000 |  |  | Cd Min: | 0.24717 | at alpha= | -20 | deg
Mach: | 0.5 |  |  | Cl=0 at alpha= | -1.5962 | deg
|  |  |  | @ Cl=0.1, Cd= | 0.017531
|  |  |  | @ Cl=0.4, Cd= | 0.019811
|  |  |  | @ Cl=0.6, Cd= | 0.12785
alpha (deg) | Cl | Cd | Cm | Cl/Cd
-20 | -0.6694 | 0.24717 | 0.0317 | -2.7083
-19.5 | -0.6498 | 0.24039 | 0.0273 | -2.7031
-19 | -0.6422 | 0.23763 | 0.0203 | -2.7025
-18.5 | -0.6092 | 0.22575 | 0.0197 | -2.6986
-18 | -0.5898 | 0.21905 | 0.0158 | -2.6925
-17.5 | -0.5791 | 0.21369 | 0.0102 | -2.71
-17 | -0.5502 | 0.20446 | 0.0091 | -2.691
-16.5 | -0.5344 | 0.19824 | 0.0049 | -2.6957
-16 | -0.5192 | 0.19105 | 0.0011 | -2.7176
-15.5 | -0.4948 | 0.18344 | -0.0005 | -2.6973
-15 | -0.4877 | 0.17737 | -0.0052 | -2.7496
-14.5 | -0.464 | 0.17004 | -0.0066 | -2.7288
-14 | -0.4477 | 0.16267 | -0.0089 | -2.7522
-13.5 | -0.4616 | 0.15914 | -0.015 | -2.9006
-13 | -0.421 | 0.14966 | -0.0135 | -2.813
-12.5 | -0.4039 | 0.14262 | -0.0147 | -2.832
-12 | -0.3919 | 0.13622 | -0.016 | -2.877
-11.5 | -0.3942 | 0.131 | -0.0182 | -3.0092
-10.5 | -0.3626 | 0.11747 | -0.0179 | -3.0867
-10 | -0.3503 | 0.11169 | -0.0172 | -3.1364
-9.5 | -0.3537 | 0.106 | -0.0173 | -3.3368
-9 | -0.3348 | 0.0994 | -0.0158 | -3.3682
-8 | -0.4428 | 0.06806 | -0.0405 | -6.506
-7.5 | -0.5283 | 0.0587 | -0.0392 | -9
-7 | -0.5802 | 0.05384 | -0.0293 | -10.7764
-6.5 | -0.6438 | 0.05034 | -0.0162 | -12.789
-6 | -0.6485 | 0.04525 | -0.0084 | -14.3315
-5.5 | -0.6578 | 0.04112 | 0.0005 | -15.9971
-5 | -0.6331 | 0.03773 | 0.0056 | -16.7798
-4.5 | -0.5365 | 0.03242 | 0.0001 | -16.5484
-4 | -0.4319 | 0.02896 | -0.0053 | -14.9137
-3.5 | -0.3113 | 0.02605 | -0.0127 | -11.9501
-3 | -0.2184 | 0.02352 | -0.0159 | -9.2857
-2.5 | -0.1151 | 0.02126 | -0.0207 | -5.4139
-2 | -0.0554 | 0.01833 | -0.0184 | -3.0224
-1.5 | 0.0132 | 0.01712 | -0.0141 | 0.77103
-1 | 0.1062 | 0.01756 | -0.0115 | 6.0478
-0.5 | 0.2574 | 0.0191 | -0.0181 | 13.4764
0 | 0.3787 | 0.01976 | -0.0248 | 19.165
0.5 | 0.4742 | 0.01999 | -0.0291 | 23.7219
1 | 0.5675 | 0.02036 | -0.034 | 27.8733
1.5 | 0.6659 | 0.02097 | -0.0408 | 31.7549
2 | 0.6985 | 0.02188 | -0.0357 | 31.9241
2.5 | 0.7326 | 0.02296 | -0.0306 | 31.9077
3 | 0.7674 | 0.02431 | -0.0256 | 31.5673
3.5 | 0.7995 | 0.02591 | -0.02 | 30.8568
4 | 0.8331 | 0.02778 | -0.0145 | 29.9892
4.5 | 0.8481 | 0.03022 | -0.0068 | 28.0642
5 | 0.8712 | 0.03267 | -0.0001 | 26.6667
5.5 | 0.8575 | 0.03622 | 0.0102 | 23.6748
6 | 0.8437 | 0.03998 | 0.0197 | 21.1031
6.5 | 0.8479 | 0.04363 | 0.0267 | 19.4339
7 | 0.7573 | 0.05035 | 0.038 | 15.0407
7.5 | 0.6075 | 0.07033 | 0.0305 | 8.6379
8 | 0.5553 | 0.08496 | 0.0234 | 6.536
8.5 | 0.5351 | 0.09538 | 0.0193 | 5.6102
9 | 0.5317 | 0.10438 | 0.0165 | 5.0939
9.5 | 0.5574 | 0.11164 | 0.0163 | 4.9928
10 | 0.5117 | 0.12785 | 0.0053 | 4.0023

## 17. Re 250k Mach 0.00 (1)
BIGFOIL.COM POLAR EXPORT
NACA32014
NACA32014 |  |  |  | Cl Max: | 1.469 | at alpha= | 16.5 | deg
JavaFoil+Calcfoil stall+Eppler ext transition |  |  |  | L/D Max: | 60.53 | at alpha= | 7.5 | deg
Re: | 250000 |  |  | Cd Min: | 0.01117 | at alpha= | 1 | deg
Mach: | 0 |  |  | Cl=0 at alpha= | -1.6275 | deg
|  |  |  | @ Cl=0.1, Cd= | 0.013371
|  |  |  | @ Cl=0.4, Cd= | 0.012185
|  |  |  | @ Cl=0.6, Cd= | 0.012941
alpha (deg) | Cl | Cd | Cm | Cl/Cd
-20 | -0.727 | 0.22874 | 0.001 | -3.179
-19.5 | -0.742 | 0.21493 | 0.001 | -3.451
-19 | -0.756 | 0.20531 | 0.001 | -3.681
-18.5 | -0.769 | 0.1928 | 0.001 | -3.988
-18 | -0.781 | 0.18308 | 0.001 | -4.266
-17.5 | -0.792 | 0.17522 | 0 | -4.52
-17 | -0.802 | 0.16546 | 0 | -4.845
-16.5 | -0.81 | 0.15588 | 0 | -5.194
-16 | -0.816 | 0.14588 | 0 | -5.593
-15.5 | -0.82 | 0.13862 | 0 | -5.918
-15 | -0.823 | 0.1307 | 0 | -6.294
-14.5 | -0.823 | 0.1226 | 0 | -6.71
-14 | -0.82 | 0.1163 | 0 | -7.053
-13.5 | -0.815 | 0.10945 | 0 | -7.449
-13 | -0.808 | 0.10245 | 0 | -7.883
-12.5 | -0.796 | 0.09586 | 0 | -8.301
-12 | -0.781 | 0.09039 | 0 | -8.643
-11.5 | -0.764 | 0.08473 | -0.001 | -9.017
-11 | -0.744 | 0.07978 | -0.001 | -9.325
-10.5 | -0.721 | 0.07471 | -0.001 | -9.655
-10 | -0.696 | 0.07003 | -0.001 | -9.938
-9.5 | -0.668 | 0.06551 | -0.001 | -10.197
-9 | -0.638 | 0.06147 | -0.001 | -10.373
-8.5 | -0.605 | 0.05788 | -0.001 | -10.45
-8 | -0.57 | 0.05439 | -0.001 | -10.479
-7.5 | -0.533 | 0.05107 | -0.001 | -10.435
-7 | -0.494 | 0.04805 | -0.001 | -10.283
-6.5 | -0.453 | 0.04521 | -0.002 | -10.029
-6 | -0.411 | 0.04294 | -0.002 | -9.579
-5.5 | -0.368 | 0.04068 | -0.002 | -9.034
-5 | -0.323 | 0.0386 | -0.002 | -8.36
-4.5 | -0.277 | 0.03678 | -0.002 | -7.531
-4 | -0.23 | 0.03555 | -0.002 | -6.483
-3.5 | -0.183 | 0.03419 | -0.002 | -5.359
-3 | -0.135 | 0.03304 | -0.003 | -4.099
-2.5 | -0.087 | 0.03212 | -0.003 | -2.714
-2 | -0.038 | 0.03138 | -0.003 | -1.227
-1.5 | 0.013 | 0.01291 | -0.006 | 1.007
-1 | 0.074 | 0.01355 | -0.006 | 5.457
-0.5 | 0.135 | 0.01313 | -0.007 | 10.264
0 | 0.195 | 0.01322 | -0.007 | 14.784
0.5 | 0.256 | 0.01339 | -0.007 | 19.121
1 | 0.317 | 0.01117 | -0.007 | 28.329
1.5 | 0.377 | 0.0123 | -0.008 | 30.613
2 | 0.437 | 0.012 | -0.008 | 36.377
2.5 | 0.496 | 0.01204 | -0.008 | 41.239
3 | 0.556 | 0.01183 | -0.008 | 46.992
3.5 | 0.615 | 0.01332 | -0.009 | 46.172
4 | 0.674 | 0.01371 | -0.009 | 49.147
4.5 | 0.732 | 0.01411 | -0.009 | 51.863
5 | 0.789 | 0.01457 | -0.009 | 54.169
5.5 | 0.846 | 0.01494 | -0.01 | 56.615
6 | 0.902 | 0.01549 | -0.01 | 58.229
6.5 | 0.957 | 0.01611 | -0.01 | 59.413
7 | 1.01 | 0.01679 | -0.01 | 60.17
7.5 | 1.062 | 0.01755 | -0.01 | 60.53
8 | 1.112 | 0.01844 | -0.011 | 60.317
8.5 | 1.16 | 0.01952 | -0.011 | 59.406
9 | 1.203 | 0.02088 | -0.011 | 57.627
9.5 | 1.243 | 0.02268 | -0.011 | 54.807
10 | 1.277 | 0.02515 | -0.011 | 50.793
10.5 | 1.306 | 0.02872 | -0.011 | 45.474
11 | 1.329 | 0.03352 | -0.011 | 39.652
11.5 | 1.348 | 0.03968 | -0.011 | 33.976
12 | 1.365 | 0.04688 | -0.011 | 29.115
12.5 | 1.381 | 0.05473 | -0.011 | 25.225
13 | 1.396 | 0.06276 | -0.01 | 22.24
13.5 | 1.411 | 0.07046 | -0.01 | 20.029
14 | 1.426 | 0.07798 | -0.01 | 18.286
14.5 | 1.438 | 0.08561 | -0.01 | 16.8
15 | 1.451 | 0.09269 | -0.01 | 15.65
15.5 | 1.46 | 0.10004 | -0.01 | 14.598
16 | 1.467 | 0.10759 | -0.01 | 13.631
16.5 | 1.469 | 0.11537 | -0.01 | 12.735
17 | 1.469 | 0.12356 | -0.01 | 11.889
17.5 | 1.465 | 0.13238 | -0.01 | 11.07
18 | 1.459 | 0.14184 | -0.01 | 10.285
18.5 | 1.449 | 0.15145 | -0.01 | 9.57
19 | 1.437 | 0.16145 | -0.01 | 8.901
19.5 | 1.422 | 0.17152 | -0.01 | 8.292
20 | 1.403 | 0.18194 | -0.01 | 7.711

## 18. Re 250k Mach 0.00 (2)
BIGFOIL.COM POLAR EXPORT
NACA32014
NACA32014 |  |  |  | Cl Max: | 1.343 | at alpha= | 13.5 | deg
XFOIL ncrit=9 |  |  |  | L/D Max: | 51.8284 | at alpha= | 5 | deg
Re: | 250000 |  |  | Cd Min: | 0.20682 | at alpha= | 18.5 | deg
Mach: | 0 |  |  | Cl=0 at alpha= | -2.1826 | deg
|  |  |  | @ Cl=0.1, Cd= | 0.0091865
|  |  |  | @ Cl=0.4, Cd= | 0.011665
|  |  |  | @ Cl=0.6, Cd= | 0.013425
alpha (deg) | Cl | Cd | Cm | Cl/Cd
-15 | -0.4941 | 0.15314 | -0.0091 | -3.2265
-14.5 | -0.4815 | 0.14692 | -0.0106 | -3.2773
-14 | -0.4771 | 0.13899 | -0.014 | -3.4326
-13.5 | -0.4994 | 0.125 | -0.0237 | -3.9952
-13 | -0.4813 | 0.12028 | -0.0223 | -4.0015
-12.5 | -0.473 | 0.1139 | -0.0234 | -4.1528
-12 | -0.4785 | 0.10436 | -0.0276 | -4.5851
-11.5 | -0.5522 | 0.08106 | -0.047 | -6.8122
-11 | -0.6102 | 0.07169 | -0.0504 | -8.5116
-10.5 | -0.6804 | 0.06773 | -0.0415 | -10.0458
-10 | -0.7374 | 0.06513 | -0.0299 | -11.322
-9.5 | -0.708 | 0.05557 | -0.0298 | -12.7407
-9 | -0.7055 | 0.05143 | -0.024 | -13.7177
-8.5 | -0.7336 | 0.05083 | -0.0114 | -14.4324
-8 | -0.7318 | 0.04422 | -0.0053 | -16.5491
-7.5 | -0.717 | 0.04034 | -0.0001 | -17.7739
-7 | -0.6741 | 0.03604 | -0.0001 | -18.7042
-6.5 | -0.6105 | 0.03177 | -0.0035 | -19.2162
-6 | -0.5458 | 0.02862 | -0.0066 | -19.0706
-5 | -0.386 | 0.02282 | -0.0105 | -16.915
-4.5 | -0.2995 | 0.01931 | -0.0159 | -15.5101
-4 | -0.2193 | 0.01709 | -0.0202 | -12.8321
-3.5 | -0.1475 | 0.01531 | -0.0229 | -9.6342
-3 | -0.0835 | 0.01398 | -0.0238 | -5.9728
-2.5 | -0.0325 | 0.01288 | -0.0222 | -2.5233
-2 | 0.0187 | 0.01219 | -0.0204 | 1.534
-1.5 | 0.0468 | 0.01034 | -0.0148 | 4.5261
-1 | 0.0687 | 0.00918 | -0.0068 | 7.4837
-0.5 | 0.1167 | 0.00919 | -0.0034 | 12.6986
0 | 0.1762 | 0.00964 | -0.0026 | 18.278
0.5 | 0.2479 | 0.01039 | -0.0043 | 23.8595
1 | 0.33 | 0.01115 | -0.0087 | 29.5964
1.5 | 0.4047 | 0.0117 | -0.0123 | 34.5897
2.5 | 0.5476 | 0.0129 | -0.0189 | 42.4496
3 | 0.6204 | 0.01363 | -0.023 | 45.5172
3.5 | 0.6955 | 0.01436 | -0.0278 | 48.4331
4 | 0.7626 | 0.01489 | -0.0309 | 51.2156
5 | 0.8277 | 0.01597 | -0.023 | 51.8284
5.5 | 0.8597 | 0.01679 | -0.0189 | 51.2031
6 | 0.8936 | 0.01733 | -0.015 | 51.5638
6.5 | 0.927 | 0.01813 | -0.0111 | 51.1307
7 | 0.9619 | 0.0191 | -0.0075 | 50.3613
7.5 | 0.9962 | 0.01987 | -0.0037 | 50.1359
8 | 1.0324 | 0.02091 | -0.0005 | 49.3735
8.5 | 1.0694 | 0.02219 | 0.0025 | 48.1929
9 | 1.1027 | 0.02314 | 0.0062 | 47.6534
9.5 | 1.1388 | 0.02425 | 0.0092 | 46.9608
10 | 1.1768 | 0.02609 | 0.0115 | 45.1054
10.5 | 1.205 | 0.02729 | 0.0156 | 44.1554
11 | 1.2337 | 0.02852 | 0.0195 | 43.2574
11.5 | 1.2704 | 0.03014 | 0.0217 | 42.15
12 | 1.2902 | 0.03221 | 0.0262 | 40.0559
12.5 | 1.2981 | 0.03375 | 0.0327 | 38.4622
13 | 1.311 | 0.03533 | 0.0377 | 37.1073
13.5 | 1.343 | 0.03721 | 0.0396 | 36.0924
14 | 1.336 | 0.04023 | 0.045 | 33.209
14.5 | 1.3259 | 0.04358 | 0.0491 | 30.4245
15 | 1.32 | 0.04722 | 0.0515 | 27.9543
15.5 | 1.3381 | 0.04958 | 0.0525 | 26.9887
16 | 1.3209 | 0.05561 | 0.0529 | 23.7529
16.5 | 1.2556 | 0.06715 | 0.0493 | 18.6984
17.5 | 0.72 | 0.19307 | -0.0205 | 3.7292
18 | 0.7511 | 0.19613 | -0.0201 | 3.8296
18.5 | 0.7402 | 0.20682 | -0.0279 | 3.579

## 19. Re 250k Mach 0.10 (1)
BIGFOIL.COM POLAR EXPORT
NACA32014
NACA32014 |  |  |  | Cl Max: | 1.457 | at alpha= | 16 | deg
JavaFoil+Calcfoil stall+Eppler ext transition |  |  |  | L/D Max: | 60.161 | at alpha= | 7.5 | deg
Re: | 250000 |  |  | Cd Min: | 0.01123 | at alpha= | 1 | deg
Mach: | 0.1 |  |  | Cl=0 at alpha= | -1.625 | deg
|  |  |  | @ Cl=0.1, Cd= | 0.01339
|  |  |  | @ Cl=0.4, Cd= | 0.012238
|  |  |  | @ Cl=0.6, Cd= | 0.012919
alpha (deg) | Cl | Cd | Cm | Cl/Cd
-19.5 | -0.693 | 0.2236 | 0.001 | -3.1
-19 | -0.71 | 0.21055 | 0.001 | -3.373
-18.5 | -0.726 | 0.20233 | 0.001 | -3.59
-18 | -0.741 | 0.1879 | 0.001 | -3.946
-17.5 | -0.756 | 0.17973 | 0 | -4.204
-17 | -0.768 | 0.16819 | 0 | -4.569
-16.5 | -0.78 | 0.15841 | 0 | -4.921
-16 | -0.789 | 0.1497 | 0 | -5.271
-15.5 | -0.796 | 0.14172 | 0 | -5.62
-15 | -0.802 | 0.13294 | 0 | -6.03
-14.5 | -0.805 | 0.12435 | 0 | -6.47
-14 | -0.805 | 0.11797 | 0 | -6.822
-13.5 | -0.802 | 0.1101 | 0 | -7.287
-13 | -0.797 | 0.10416 | 0 | -7.651
-12.5 | -0.787 | 0.09742 | 0 | -8.079
-12 | -0.774 | 0.09133 | 0 | -8.479
-11.5 | -0.759 | 0.0855 | -0.001 | -8.873
-11 | -0.74 | 0.08043 | -0.001 | -9.202
-10.5 | -0.719 | 0.07519 | -0.001 | -9.558
-10 | -0.694 | 0.0704 | -0.001 | -9.864
-9.5 | -0.667 | 0.06617 | -0.001 | -10.085
-9 | -0.638 | 0.06198 | -0.001 | -10.288
-8.5 | -0.606 | 0.05824 | -0.001 | -10.396
-8 | -0.571 | 0.05452 | -0.001 | -10.472
-7.5 | -0.534 | 0.05131 | -0.001 | -10.41
-7 | -0.496 | 0.04818 | -0.001 | -10.284
-6.5 | -0.455 | 0.04536 | -0.002 | -10.03
-6 | -0.413 | 0.04302 | -0.002 | -9.594
-5.5 | -0.369 | 0.04073 | -0.002 | -9.059
-5 | -0.324 | 0.03868 | -0.002 | -8.379
-4.5 | -0.278 | 0.03686 | -0.002 | -7.548
-4 | -0.231 | 0.03558 | -0.002 | -6.507
-3.5 | -0.184 | 0.03423 | -0.002 | -5.377
-3 | -0.136 | 0.03309 | -0.003 | -4.113
-2.5 | -0.088 | 0.03213 | -0.003 | -2.727
-2 | -0.039 | 0.03142 | -0.003 | -1.231
-1.5 | 0.013 | 0.01291 | -0.006 | 1.011
-1 | 0.074 | 0.01356 | -0.006 | 5.481
-0.5 | 0.135 | 0.01316 | -0.007 | 10.293
0 | 0.196 | 0.01327 | -0.007 | 14.801
0.5 | 0.257 | 0.01343 | -0.007 | 19.166
1 | 0.318 | 0.01123 | -0.007 | 28.331
1.5 | 0.379 | 0.01234 | -0.008 | 30.662
2 | 0.439 | 0.01205 | -0.008 | 36.418
2.5 | 0.499 | 0.01208 | -0.008 | 41.284
3 | 0.559 | 0.01187 | -0.008 | 47.056
3.5 | 0.618 | 0.01338 | -0.009 | 46.19
4 | 0.677 | 0.01376 | -0.009 | 49.166
4.5 | 0.735 | 0.01419 | -0.009 | 51.798
5 | 0.793 | 0.01465 | -0.009 | 54.116
5.5 | 0.85 | 0.01503 | -0.01 | 56.531
6 | 0.906 | 0.0156 | -0.01 | 58.081
6.5 | 0.961 | 0.01623 | -0.01 | 59.213
7 | 1.014 | 0.01693 | -0.01 | 59.91
7.5 | 1.066 | 0.01772 | -0.01 | 60.161
8 | 1.116 | 0.01864 | -0.011 | 59.875
8.5 | 1.163 | 0.01978 | -0.011 | 58.776
9 | 1.206 | 0.02123 | -0.011 | 56.801
9.5 | 1.244 | 0.02318 | -0.011 | 53.695
10 | 1.277 | 0.02588 | -0.011 | 49.357
10.5 | 1.305 | 0.02978 | -0.011 | 43.808
11 | 1.327 | 0.03502 | -0.011 | 37.884
11.5 | 1.344 | 0.04164 | -0.011 | 32.281
12 | 1.361 | 0.0491 | -0.011 | 27.719
12.5 | 1.376 | 0.05721 | -0.01 | 24.053
13 | 1.39 | 0.0656 | -0.01 | 21.197
13.5 | 1.407 | 0.07304 | -0.01 | 19.26
14 | 1.421 | 0.08044 | -0.01 | 17.666
14.5 | 1.433 | 0.08784 | -0.01 | 16.314
15 | 1.444 | 0.09516 | -0.01 | 15.176
15.5 | 1.452 | 0.10258 | -0.01 | 14.156
16 | 1.457 | 0.11012 | -0.01 | 13.231
16.5 | 1.457 | 0.11814 | -0.01 | 12.336
17 | 1.454 | 0.12664 | -0.01 | 11.485
17.5 | 1.448 | 0.13574 | -0.01 | 10.668
18 | 1.438 | 0.14555 | -0.01 | 9.881
18.5 | 1.425 | 0.15554 | -0.01 | 9.163
19 | 1.409 | 0.16584 | -0.01 | 8.498
19.5 | 1.391 | 0.17591 | -0.01 | 7.908
20 | 1.368 | 0.18679 | -0.01 | 7.323

## 20. Re 250k Mach 0.10 (2)
BIGFOIL.COM POLAR EXPORT
NACA32014
NACA32014 |  |  |  | Cl Max: | 1.3347 | at alpha= | 13.5 | deg
XFOIL ncrit=9 |  |  |  | L/D Max: | 51.6273 | at alpha= | 5 | deg
Re: | 250000 |  |  | Cd Min: | 0.22509 | at alpha= | 20 | deg
Mach: | 0.1 |  |  | Cl=0 at alpha= | -2.1927 | deg
|  |  |  | @ Cl=0.1, Cd= | 0.00923
|  |  |  | @ Cl=0.4, Cd= | 0.011713
|  |  |  | @ Cl=0.6, Cd= | 0.01352
alpha (deg) | Cl | Cd | Cm | Cl/Cd
-13.5 | -0.4938 | 0.12661 | -0.0227 | -3.9002
-13 | -0.4763 | 0.12164 | -0.0216 | -3.9157
-12.5 | -0.4685 | 0.1151 | -0.0229 | -4.0704
-12 | -0.4749 | 0.10526 | -0.0275 | -4.5117
-11.5 | -0.5575 | 0.08156 | -0.0482 | -6.8355
-11 | -0.6159 | 0.07302 | -0.0505 | -8.4347
-10.5 | -0.6823 | 0.06931 | -0.0415 | -9.8442
-10 | -0.735 | 0.06633 | -0.0307 | -11.081
-9.5 | -0.6913 | 0.05622 | -0.0326 | -12.2963
-9 | -0.6962 | 0.05219 | -0.0259 | -13.3397
-8.5 | -0.7357 | 0.05225 | -0.0117 | -14.0804
-8 | -0.7277 | 0.04473 | -0.0068 | -16.2687
-7.5 | -0.7155 | 0.04092 | -0.0012 | -17.4853
-7 | -0.6744 | 0.03649 | -0.001 | -18.4818
-6.5 | -0.6111 | 0.0321 | -0.0043 | -19.0374
-5 | -0.3872 | 0.02298 | -0.0109 | -16.8494
-4.5 | -0.2986 | 0.01938 | -0.0166 | -15.4076
-4 | -0.2183 | 0.01716 | -0.0208 | -12.7214
-3.5 | -0.1462 | 0.01535 | -0.0234 | -9.5244
-3 | -0.0811 | 0.01401 | -0.0245 | -5.7887
-2.5 | -0.0311 | 0.0129 | -0.0226 | -2.4109
-2 | 0.0195 | 0.01222 | -0.0206 | 1.5957
-1.5 | 0.0487 | 0.01046 | -0.0151 | 4.6558
-1 | 0.0692 | 0.00923 | -0.0068 | 7.4973
-0.5 | 0.1169 | 0.00923 | -0.0033 | 12.6652
0 | 0.1769 | 0.00966 | -0.0025 | 18.3126
0.5 | 0.2479 | 0.0104 | -0.004 | 23.8365
1 | 0.3304 | 0.01118 | -0.0084 | 29.5528
1.5 | 0.4048 | 0.01175 | -0.0118 | 34.4511
2 | 0.4762 | 0.01234 | -0.0149 | 38.59
2.5 | 0.5481 | 0.01299 | -0.0184 | 42.194
3 | 0.6215 | 0.01374 | -0.0225 | 45.2329
3.5 | 0.6975 | 0.01448 | -0.0273 | 48.1699
4 | 0.7663 | 0.01499 | -0.0306 | 51.1207
4.5 | 0.7976 | 0.01562 | -0.0265 | 51.0627
5 | 0.8312 | 0.0161 | -0.0225 | 51.6273
5.5 | 0.8635 | 0.01691 | -0.0184 | 51.0645
6 | 0.8973 | 0.01749 | -0.0144 | 51.3036
6.5 | 0.931 | 0.01842 | -0.0105 | 50.5429
7 | 0.9657 | 0.01929 | -0.0067 | 50.0622
7.5 | 1.0001 | 0.02009 | -0.0028 | 49.781
8 | 1.038 | 0.02135 | 0.0001 | 48.6183
8.5 | 1.0729 | 0.02247 | 0.0037 | 47.7481
9 | 1.1065 | 0.02347 | 0.0074 | 47.1453
9.5 | 1.1434 | 0.02469 | 0.0103 | 46.3102
10 | 1.1786 | 0.02648 | 0.0132 | 44.5091
10.5 | 1.2064 | 0.02779 | 0.0175 | 43.4113
11 | 1.2351 | 0.02905 | 0.0214 | 42.5164
11.5 | 1.2756 | 0.03157 | 0.0226 | 40.4054
12 | 1.2832 | 0.03293 | 0.0296 | 38.9675
12.5 | 1.2897 | 0.03463 | 0.036 | 37.2423
13 | 1.3034 | 0.03634 | 0.0406 | 35.8668
13.5 | 1.3347 | 0.03899 | 0.0422 | 34.2319
14 | 1.3168 | 0.04203 | 0.0482 | 31.33
14.5 | 1.3025 | 0.04606 | 0.0515 | 28.2783
15 | 1.2928 | 0.05042 | 0.053 | 25.6406
15.5 | 1.3108 | 0.05306 | 0.0537 | 24.7041
16 | 1.2778 | 0.06109 | 0.0526 | 20.9167
16.5 | 1.1379 | 0.08464 | 0.0405 | 13.444
17.5 | 0.7209 | 0.19382 | -0.0207 | 3.7194
19.5 | 0.7673 | 0.22043 | -0.0352 | 3.4809
20 | 0.7857 | 0.22509 | -0.0377 | 3.4906

## 21. Re 250k Mach 0.25 (1)
BIGFOIL.COM POLAR EXPORT
NACA32014
NACA32014 |  |  |  | Cl Max: | 1.395 | at alpha= | 14.5 | deg
JavaFoil+Calcfoil stall+Eppler ext transition |  |  |  | L/D Max: | 58.242 | at alpha= | 7 | deg
Re: | 250000 |  |  | Cd Min: | 0.01099 | at alpha= | 1 | deg
Mach: | 0.25 |  |  | Cl=0 at alpha= | -1.6078 | deg
|  |  |  | @ Cl=0.1, Cd= | 0.013007
|  |  |  | @ Cl=0.4, Cd= | 0.012068
|  |  |  | @ Cl=0.6, Cd= | 0.013498
alpha (deg) | Cl | Cd | Cm | Cl/Cd
-17 | -0.465 | 0.2306 | 0 | -2.018
-16.5 | -0.508 | 0.20979 | 0 | -2.423
-16 | -0.548 | 0.19207 | 0 | -2.854
-15.5 | -0.584 | 0.17295 | 0 | -3.379
-15 | -0.617 | 0.15834 | 0 | -3.896
-14.5 | -0.645 | 0.14818 | 0 | -4.356
-14 | -0.67 | 0.13556 | 0 | -4.939
-13.5 | -0.689 | 0.12525 | 0 | -5.502
-13 | -0.704 | 0.11465 | 0 | -6.139
-12.5 | -0.711 | 0.10732 | 0 | -6.627
-12 | -0.714 | 0.09976 | 0 | -7.156
-11.5 | -0.712 | 0.09233 | -0.001 | -7.709
-11 | -0.705 | 0.08581 | -0.001 | -8.216
-10.5 | -0.694 | 0.07962 | -0.001 | -8.711
-10 | -0.678 | 0.07356 | -0.001 | -9.213
-9.5 | -0.658 | 0.06862 | -0.001 | -9.582
-9 | -0.633 | 0.06433 | -0.001 | -9.846
-8.5 | -0.606 | 0.05989 | -0.001 | -10.11
-8 | -0.574 | 0.05614 | -0.001 | -10.228
-7.5 | -0.54 | 0.05241 | -0.001 | -10.298
-7 | -0.502 | 0.04917 | -0.001 | -10.219
-6.5 | -0.463 | 0.04614 | -0.002 | -10.031
-6 | -0.421 | 0.04369 | -0.002 | -9.635
-5.5 | -0.377 | 0.04122 | -0.002 | -9.146
-5 | -0.332 | 0.03909 | -0.002 | -8.483
-4.5 | -0.285 | 0.03716 | -0.002 | -7.667
-4 | -0.237 | 0.03553 | -0.002 | -6.678
-3.5 | -0.189 | 0.03415 | -0.002 | -5.528
-3 | -0.14 | 0.03297 | -0.003 | -4.235
-2.5 | -0.09 | 0.03239 | -0.003 | -2.776
-2 | -0.04 | 0.03162 | -0.003 | -1.256
-1.5 | 0.011 | 0.03053 | -0.003 | 0.355
-1 | 0.076 | 0.01274 | -0.007 | 5.989
-0.5 | 0.139 | 0.01344 | -0.007 | 10.351
0 | 0.202 | 0.01353 | -0.007 | 14.91
0.5 | 0.264 | 0.01369 | -0.007 | 19.311
1 | 0.327 | 0.01099 | -0.008 | 29.712
1.5 | 0.389 | 0.01207 | -0.008 | 32.19
2 | 0.45 | 0.01206 | -0.008 | 37.348
2.5 | 0.512 | 0.01184 | -0.008 | 43.233
3 | 0.573 | 0.01333 | -0.009 | 43
3.5 | 0.634 | 0.01371 | -0.009 | 46.234
4 | 0.694 | 0.01413 | -0.009 | 49.111
4.5 | 0.753 | 0.0146 | -0.009 | 51.607
5 | 0.812 | 0.01498 | -0.01 | 54.198
5.5 | 0.87 | 0.01556 | -0.01 | 55.889
6 | 0.927 | 0.0162 | -0.01 | 57.176
6.5 | 0.982 | 0.01694 | -0.01 | 57.968
7 | 1.035 | 0.01777 | -0.01 | 58.242
7.5 | 1.086 | 0.01874 | -0.011 | 57.943
8 | 1.134 | 0.01994 | -0.011 | 56.855
8.5 | 1.177 | 0.02151 | -0.011 | 54.723
9 | 1.215 | 0.02367 | -0.011 | 51.343
9.5 | 1.246 | 0.02688 | -0.011 | 46.371
10 | 1.271 | 0.03147 | -0.011 | 40.388
10.5 | 1.289 | 0.03773 | -0.011 | 34.178
11 | 1.304 | 0.04569 | -0.011 | 28.549
11.5 | 1.32 | 0.054 | -0.01 | 24.453
12 | 1.336 | 0.06258 | -0.01 | 21.349
12.5 | 1.352 | 0.07075 | -0.01 | 19.107
13 | 1.368 | 0.07828 | -0.01 | 17.473
13.5 | 1.38 | 0.08583 | -0.01 | 16.084
14 | 1.39 | 0.09301 | -0.01 | 14.947
14.5 | 1.395 | 0.10057 | -0.01 | 13.869
15 | 1.395 | 0.10847 | -0.01 | 12.862
15.5 | 1.391 | 0.11694 | -0.01 | 11.892
16 | 1.379 | 0.12618 | -0.01 | 10.928
16.5 | 1.36 | 0.13648 | -0.01 | 9.962
17 | 1.334 | 0.14768 | -0.01 | 9.033
17.5 | 1.303 | 0.15965 | -0.01 | 8.161
18 | 1.266 | 0.17165 | -0.01 | 7.375
18.5 | 1.223 | 0.18471 | -0.01 | 6.623
19 | 1.176 | 0.19837 | -0.01 | 5.926
19.5 | 1.123 | 0.21315 | -0.01 | 5.267

## 22. Re 250k Mach 0.25 (2)
BIGFOIL.COM POLAR EXPORT
NACA32014
NACA32014 |  |  |  | Cl Max: | 1.2303 | at alpha= | 11 | deg
XFOIL ncrit=9 |  |  |  | L/D Max: | 50.2458 | at alpha= | 4.5 | deg
Re: | 250000 |  |  | Cd Min: | 0.17902 | at alpha= | 16 | deg
Mach: | 0.25 |  |  | Cl=0 at alpha= | -2.2206 | deg
|  |  |  | @ Cl=0.1, Cd= | 0.0096156
|  |  |  | @ Cl=0.4, Cd= | 0.011967
|  |  |  | @ Cl=0.6, Cd= | 0.014027
alpha (deg) | Cl | Cd | Cm | Cl/Cd
-12.5 | -0.4493 | 0.12024 | -0.0213 | -3.7367
-12 | -0.504 | 0.09972 | -0.0399 | -5.0542
-11.5 | -0.4691 | 0.09874 | -0.0322 | -4.7509
-11 | -0.4652 | 0.09197 | -0.0335 | -5.0582
-10.5 | -0.5021 | 0.0761 | -0.0451 | -6.5979
-10 | -0.5564 | 0.06543 | -0.0502 | -8.5037
-9.5 | -0.6105 | 0.0602 | -0.0443 | -10.1412
-9 | -0.6905 | 0.05924 | -0.0285 | -11.656
-8 | -0.6956 | 0.04752 | -0.0159 | -14.638
-7.5 | -0.7019 | 0.04424 | -0.0074 | -15.8657
-7 | -0.6732 | 0.03896 | -0.0058 | -17.2793
-6.5 | -0.6126 | 0.03389 | -0.0089 | -18.0761
-4.5 | -0.2925 | 0.01976 | -0.0207 | -14.8026
-4 | -0.2108 | 0.01753 | -0.0244 | -12.0251
-3.5 | -0.1363 | 0.0155 | -0.027 | -8.7935
-3 | -0.0771 | 0.01434 | -0.0263 | -5.3766
-2.5 | -0.028 | 0.01308 | -0.0239 | -2.1407
-2 | 0.0221 | 0.01241 | -0.0213 | 1.7808
-1.5 | 0.0613 | 0.01134 | -0.0169 | 5.4056
-1 | 0.0746 | 0.00956 | -0.0076 | 7.8033
0 | 0.1751 | 0.00978 | -0.001 | 17.9039
0.5 | 0.2416 | 0.01045 | -0.0011 | 23.1196
1 | 0.3288 | 0.01137 | -0.0057 | 28.9182
1.5 | 0.4039 | 0.012 | -0.0087 | 33.6583
2 | 0.4772 | 0.01267 | -0.0117 | 37.6638
2.5 | 0.5509 | 0.01347 | -0.0151 | 40.8983
3 | 0.6285 | 0.01435 | -0.0196 | 43.7979
3.5 | 0.7087 | 0.01508 | -0.0246 | 46.996
4 | 0.784 | 0.01576 | -0.0287 | 49.7462
4.5 | 0.8175 | 0.01627 | -0.0243 | 50.2459
5 | 0.8494 | 0.01712 | -0.0198 | 49.6145
5.5 | 0.8835 | 0.01769 | -0.0153 | 49.9435
6 | 0.9168 | 0.01853 | -0.0108 | 49.4765
6.5 | 0.9518 | 0.01958 | -0.0066 | 48.6108
7 | 0.9857 | 0.02045 | -0.0021 | 48.2005
7.5 | 1.0221 | 0.02164 | 0.0018 | 47.232
8 | 1.0577 | 0.02303 | 0.0058 | 45.9271
8.5 | 1.0897 | 0.0242 | 0.0104 | 45.0289
9 | 1.1249 | 0.02554 | 0.0143 | 44.0446
9.5 | 1.1579 | 0.0276 | 0.0181 | 41.9529
10 | 1.1799 | 0.02918 | 0.0237 | 40.4352
10.5 | 1.2007 | 0.03086 | 0.0292 | 38.908
11 | 1.2303 | 0.03286 | 0.033 | 37.4407
11.5 | 1.2286 | 0.03551 | 0.0405 | 34.5987
12 | 1.2202 | 0.03841 | 0.0471 | 31.7678
12.5 | 1.2178 | 0.04158 | 0.0514 | 29.2881
13 | 1.224 | 0.04478 | 0.0542 | 27.3336
13.5 | 1.2146 | 0.05007 | 0.0559 | 24.258
14 | 1.1445 | 0.06089 | 0.0536 | 18.7962
14.5 | 0.6795 | 0.15223 | -0.0004 | 4.4636
15 | 0.7334 | 0.14823 | 0.0037 | 4.9477
15.5 | 0.7157 | 0.16247 | -0.0032 | 4.4051
16 | 0.6857 | 0.17902 | -0.013 | 3.8303

## 23. Re 250k Mach 0.50 (1)
BIGFOIL.COM POLAR EXPORT
NACA32014
NACA32014 |  |  |  | Cl Max: | 1.212 | at alpha= | 20 | deg
JavaFoil+Calcfoil stall+Eppler ext transition |  |  |  | L/D Max: | 50.597 | at alpha= | 5.5 | deg
Re: | 250000 |  |  | Cd Min: | 0.01281 | at alpha= | -0.5 | deg
Mach: | 0.5 |  |  | Cl=0 at alpha= | -1.6071 | deg
|  |  |  | @ Cl=0.1, Cd= | 0.024181
|  |  |  | @ Cl=0.4, Cd= | 0.013405
|  |  |  | @ Cl=0.6, Cd= | 0.014579
alpha (deg) | Cl | Cd | Cm | Cl/Cd
-20 | -0.984 | 0.26791 | 0.001 | -3.675
-19.5 | -0.958 | 0.26053 | 0.001 | -3.676
-19 | -0.932 | 0.24838 | 0.001 | -3.753
-18.5 | -0.906 | 0.25544 | 0.001 | -3.549
-18 | -0.88 | 0.23702 | 0.001 | -3.711
-17.5 | -0.854 | 0.23115 | 0.001 | -3.694
-17 | -0.828 | 0.22044 | 0.001 | -3.756
-16.5 | -0.802 | 0.21574 | 0.001 | -3.717
-16 | -0.775 | 0.20867 | 0 | -3.714
-15.5 | -0.749 | 0.2038 | 0 | -3.675
-15 | -0.723 | 0.1993 | 0 | -3.626
-14.5 | -0.696 | 0.19254 | 0 | -3.614
-14 | -0.669 | 0.18947 | 0 | -3.533
-13.5 | -0.643 | 0.18402 | 0 | -3.495
-13 | -0.617 | 0.18096 | 0 | -3.408
-12.5 | -0.59 | 0.17099 | 0 | -3.449
-12 | -0.563 | 0.1667 | -0.001 | -3.378
-11.5 | -0.537 | 0.16312 | -0.001 | -3.289
-11 | -0.509 | 0.16061 | -0.001 | -3.172
-10.5 | -0.483 | 0.15003 | -0.001 | -3.218
-10 | -0.456 | 0.14721 | -0.001 | -3.098
-9.5 | -0.429 | 0.13335 | -0.001 | -3.216
-9 | -0.402 | 0.1266 | -0.001 | -3.176
-8.5 | -0.375 | 0.12282 | -0.001 | -3.052
-8 | -0.348 | 0.11792 | -0.001 | -2.951
-7.5 | -0.321 | 0.06955 | -0.001 | -4.612
-7 | -0.453 | 0.06108 | -0.001 | -7.409
-6.5 | -0.459 | 0.05362 | -0.002 | -8.568
-6 | -0.437 | 0.04819 | -0.002 | -9.065
-5.5 | -0.401 | 0.04421 | -0.002 | -9.07
-5 | -0.358 | 0.04114 | -0.002 | -8.711
-4.5 | -0.311 | 0.03895 | -0.002 | -7.991
-4 | -0.261 | 0.03696 | -0.002 | -7.066
-3.5 | -0.209 | 0.03527 | -0.003 | -5.92
-3 | -0.155 | 0.03398 | -0.003 | -4.561
-2.5 | -0.1 | 0.03291 | -0.003 | -3.038
-2 | -0.044 | 0.03171 | -0.003 | -1.395
-1.5 | 0.012 | 0.0311 | -0.003 | 0.388
-1 | 0.069 | 0.03059 | -0.004 | 2.25
-0.5 | 0.155 | 0.01281 | -0.008 | 12.118
0 | 0.225 | 0.01305 | -0.008 | 17.244
0.5 | 0.294 | 0.01328 | -0.008 | 22.169
1 | 0.363 | 0.01326 | -0.009 | 27.416
1.5 | 0.432 | 0.01353 | -0.009 | 31.94
2 | 0.5 | 0.0139 | -0.009 | 35.998
2.5 | 0.568 | 0.01434 | -0.009 | 39.625
3 | 0.635 | 0.01484 | -0.01 | 42.786
3.5 | 0.701 | 0.01521 | -0.01 | 46.074
4 | 0.765 | 0.0159 | -0.01 | 48.13
4.5 | 0.828 | 0.01668 | -0.01 | 49.661
5 | 0.889 | 0.01759 | -0.011 | 50.542
5.5 | 0.947 | 0.01871 | -0.011 | 50.597
6 | 1 | 0.02012 | -0.011 | 49.701
6.5 | 1.046 | 0.0221 | -0.011 | 47.334
7 | 1.081 | 0.02526 | -0.011 | 42.798
7.5 | 1.099 | 0.03127 | -0.011 | 35.136
8 | 1.1 | 0.04165 | -0.01 | 26.421
8.5 | 1.106 | 0.05272 | -0.01 | 20.984
9 | 1.122 | 0.06189 | -0.009 | 18.123
9.5 | 1.142 | 0.06947 | -0.009 | 16.436
10 | 1.154 | 0.0777 | -0.009 | 14.859
10.5 | 1.155 | 0.0874 | -0.009 | 13.217
11 | 1.129 | 0.09987 | -0.009 | 11.3
11.5 | 1.02 | 0.12196 | -0.009 | 8.361
12 | 0.754 | 0.18214 | -0.007 | 4.141
12.5 | 0.784 | 0.19952 | -0.008 | 3.93
13 | 0.813 | 0.21736 | -0.008 | 3.742
13.5 | 0.843 | 0.22962 | -0.009 | 3.67
14 | 0.871 | 0.22889 | -0.009 | 3.804
14.5 | 0.9 | 0.24516 | -0.009 | 3.672
15 | 0.928 | 0.25045 | -0.009 | 3.705
15.5 | 0.958 | 0.2589 | -0.01 | 3.699
16 | 0.985 | 0.25802 | -0.01 | 3.819
16.5 | 1.014 | 0.26801 | -0.01 | 3.782
17 | 1.043 | 0.2791 | -0.01 | 3.737
17.5 | 1.071 | 0.27767 | -0.011 | 3.856
18 | 1.098 | 0.28723 | -0.011 | 3.824
18.5 | 1.128 | 0.28742 | -0.011 | 3.925
19 | 1.156 | 0.30223 | -0.011 | 3.824
19.5 | 1.183 | 0.29873 | -0.011 | 3.961
20 | 1.212 | 0.31299 | -0.012 | 3.871

## 24. Re 250k Mach 0.50 (2)
BIGFOIL.COM POLAR EXPORT
NACA32014
NACA32014 |  |  |  | Cl Max: | 0.9889 | at alpha= | 6.5 | deg
XFOIL ncrit=9 |  |  |  | L/D Max: | 44.3141 | at alpha= | 4 | deg
Re: | 250000 |  |  | Cd Min: | 0.2445 | at alpha= | -20 | deg
Mach: | 0.5 |  |  | Cl=0 at alpha= | -2.3867 | deg
|  |  |  | @ Cl=0.1, Cd= | 0.011841
|  |  |  | @ Cl=0.4, Cd= | 0.013124
|  |  |  | @ Cl=0.6, Cd= | 0.015812
alpha (deg) | Cl | Cd | Cm | Cl/Cd
-20 | -0.6653 | 0.2445 | 0.031 | -2.7211
-19.5 | -0.644 | 0.23736 | 0.0274 | -2.7132
-19 | -0.6235 | 0.23008 | 0.0233 | -2.7099
-18 | -0.5851 | 0.215 | 0.0148 | -2.7214
-17.5 | -0.5639 | 0.20793 | 0.0119 | -2.712
-17 | -0.5445 | 0.20073 | 0.0084 | -2.7126
-16.5 | -0.5342 | 0.19356 | 0.0021 | -2.7599
-16 | -0.5119 | 0.18556 | 0.0001 | -2.7587
-15.5 | -0.4902 | 0.17867 | -0.0018 | -2.7436
-15 | -0.4752 | 0.1713 | -0.0056 | -2.7741
-14.5 | -0.472 | 0.16337 | -0.0118 | -2.8891
-14 | -0.4452 | 0.15622 | -0.0114 | -2.8498
-13.5 | -0.4298 | 0.14914 | -0.0138 | -2.8819
-13 | -0.434 | 0.14036 | -0.0212 | -3.092
-12.5 | -0.4149 | 0.13298 | -0.0213 | -3.12
-12 | -0.3992 | 0.12636 | -0.0221 | -3.1592
-11.5 | -0.4132 | 0.11581 | -0.0306 | -3.5679
-11 | -0.3913 | 0.11009 | -0.0282 | -3.5544
-10.5 | -0.3864 | 0.10256 | -0.0303 | -3.7676
-10 | -0.4015 | 0.09168 | -0.0368 | -4.3794
-9.5 | -0.395 | 0.08519 | -0.0368 | -4.6367
-9 | -0.4861 | 0.0703 | -0.0533 | -6.9147
-8.5 | -0.4546 | 0.06303 | -0.0499 | -7.2124
-8 | -0.4921 | 0.05642 | -0.0485 | -8.7221
-7.5 | -0.559 | 0.05315 | -0.0377 | -10.5174
-6.5 | -0.5873 | 0.04209 | -0.0291 | -13.9534
-5.5 | -0.4654 | 0.03 | -0.0293 | -15.5133
-5 | -0.3819 | 0.02553 | -0.0307 | -14.9589
-4.5 | -0.2894 | 0.0218 | -0.0338 | -13.2752
-4 | -0.1971 | 0.01912 | -0.0364 | -10.3086
-3.5 | -0.117 | 0.01665 | -0.0375 | -7.027
-3 | -0.0554 | 0.0152 | -0.035 | -3.6447
-2.5 | -0.0099 | 0.01415 | -0.0298 | -0.69965
-2 | 0.0338 | 0.01344 | -0.0243 | 2.5149
-1.5 | 0.0809 | 0.013 | -0.0193 | 6.2231
-1 | 0.1071 | 0.01141 | -0.0116 | 9.3865
-0.5 | 0.131 | 0.01052 | -0.0021 | 12.4525
0 | 0.1786 | 0.01057 | 0.0037 | 16.8969
0.5 | 0.2421 | 0.01111 | 0.0063 | 21.7912
1 | 0.3141 | 0.01203 | 0.0072 | 26.1097
1.5 | 0.4044 | 0.01318 | 0.0036 | 30.6829
2 | 0.4878 | 0.01435 | 0.0007 | 33.993
3 | 0.662 | 0.01662 | -0.0066 | 39.8315
3.5 | 0.7532 | 0.01781 | -0.011 | 42.2908
4 | 0.8464 | 0.0191 | -0.0158 | 44.3141
4.5 | 0.892 | 0.02014 | -0.0118 | 44.29
5 | 0.9215 | 0.02148 | -0.0051 | 42.9004
5.5 | 0.9458 | 0.02275 | 0.0028 | 41.5736
6 | 0.9674 | 0.02429 | 0.0109 | 39.8271
6.5 | 0.9889 | 0.02608 | 0.0188 | 37.9179
7 | 0.9888 | 0.02827 | 0.0292 | 34.977
7.5 | 0.9776 | 0.03077 | 0.04 | 31.7712
8 | 0.9687 | 0.03399 | 0.048 | 28.4996
8.5 | 0.9623 | 0.03776 | 0.0537 | 25.4846
9 | 0.9409 | 0.04348 | 0.0568 | 21.6398
9.5 | 0.8575 | 0.056 | 0.0525 | 15.3125
10 | 0.6673 | 0.08992 | 0.0295 | 7.421
10.5 | 0.6833 | 0.09479 | 0.0293 | 7.2086
11 | 0.635 | 0.11134 | 0.0205 | 5.7033
11.5 | 0.6189 | 0.12299 | 0.0149 | 5.0321

## 25. Re 500k Mach 0.00 (1)
BIGFOIL.COM POLAR EXPORT
NACA32014
NACA32014 |  |  |  | Cl Max: | 1.508 | at alpha= | 15.5 | deg
JavaFoil+Calcfoil stall+Eppler ext transition |  |  |  | L/D Max: | 73.35 | at alpha= | 8 | deg
Re: | 500000 |  |  | Cd Min: | 0.00976 | at alpha= | 1 | deg
Mach: | 0 |  |  | Cl=0 at alpha= | -1.6066 | deg
|  |  |  | @ Cl=0.1, Cd= | 0.011583
|  |  |  | @ Cl=0.4, Cd= | 0.010816
|  |  |  | @ Cl=0.6, Cd= | 0.010889
alpha (deg) | Cl | Cd | Cm | Cl/Cd
-20 | -0.728 | 0.20307 | 0.001 | -3.584
-19.5 | -0.742 | 0.19273 | 0.001 | -3.851
-19 | -0.756 | 0.18411 | 0.001 | -4.108
-18.5 | -0.769 | 0.17435 | 0.001 | -4.413
-18 | -0.782 | 0.16641 | 0.001 | -4.696
-17.5 | -0.793 | 0.15756 | 0.001 | -5.03
-17 | -0.802 | 0.14948 | 0 | -5.366
-16.5 | -0.81 | 0.14147 | 0 | -5.727
-16 | -0.817 | 0.13272 | 0 | -6.152
-15.5 | -0.821 | 0.12627 | 0 | -6.501
-15 | -0.823 | 0.11919 | 0 | -6.907
-14.5 | -0.823 | 0.11231 | 0 | -7.33
-14 | -0.821 | 0.10607 | 0 | -7.738
-13.5 | -0.816 | 0.09992 | 0 | -8.165
-13 | -0.808 | 0.09457 | 0 | -8.546
-12.5 | -0.796 | 0.08883 | 0 | -8.964
-12 | -0.782 | 0.08404 | 0 | -9.304
-11.5 | -0.765 | 0.07878 | -0.001 | -9.705
-11 | -0.745 | 0.0741 | -0.001 | -10.048
-10.5 | -0.722 | 0.0697 | -0.001 | -10.358
-10 | -0.697 | 0.06562 | -0.001 | -10.615
-9.5 | -0.669 | 0.06159 | -0.001 | -10.856
-9 | -0.638 | 0.05789 | -0.001 | -11.026
-8.5 | -0.605 | 0.05441 | -0.001 | -11.128
-8 | -0.571 | 0.05126 | -0.001 | -11.13
-7.5 | -0.533 | 0.04838 | -0.001 | -11.024
-7 | -0.495 | 0.04561 | -0.002 | -10.845
-6.5 | -0.454 | 0.04301 | -0.002 | -10.557
-6 | -0.412 | 0.04068 | -0.002 | -10.122
-5.5 | -0.368 | 0.03858 | -0.002 | -9.541
-5 | -0.323 | 0.03666 | -0.002 | -8.816
-4.5 | -0.278 | 0.03495 | -0.002 | -7.939
-4 | -0.231 | 0.03344 | -0.002 | -6.907
-3.5 | -0.184 | 0.03238 | -0.003 | -5.675
-3 | -0.168 | 0.01106 | -0.005 | -15.198
-2.5 | -0.108 | 0.01099 | -0.006 | -9.839
-2 | -0.048 | 0.01199 | -0.006 | -3.981
-1.5 | 0.013 | 0.01149 | -0.006 | 1.131
-1 | 0.074 | 0.01154 | -0.006 | 6.409
-0.5 | 0.135 | 0.01164 | -0.007 | 11.581
0 | 0.196 | 0.01173 | -0.007 | 16.676
0.5 | 0.256 | 0.01244 | -0.007 | 20.593
1 | 0.317 | 0.00976 | -0.007 | 32.453
1.5 | 0.377 | 0.01095 | -0.008 | 34.416
2 | 0.437 | 0.0106 | -0.008 | 41.245
2.5 | 0.497 | 0.0108 | -0.008 | 45.998
3 | 0.556 | 0.01108 | -0.008 | 50.235
3.5 | 0.616 | 0.01082 | -0.009 | 56.892
4 | 0.675 | 0.01111 | -0.009 | 60.694
4.5 | 0.733 | 0.01094 | -0.009 | 66.995
5 | 0.791 | 0.01239 | -0.009 | 63.829
5.5 | 0.848 | 0.01265 | -0.01 | 67.035
6 | 0.905 | 0.01309 | -0.01 | 69.117
6.5 | 0.961 | 0.01356 | -0.01 | 70.829
7 | 1.016 | 0.0141 | -0.01 | 72.038
7.5 | 1.069 | 0.01466 | -0.01 | 72.94
8 | 1.122 | 0.01529 | -0.011 | 73.35
8.5 | 1.172 | 0.01601 | -0.011 | 73.24
9 | 1.221 | 0.01683 | -0.011 | 72.559
9.5 | 1.268 | 0.01777 | -0.011 | 71.33
10 | 1.311 | 0.01889 | -0.011 | 69.44
10.5 | 1.352 | 0.02032 | -0.012 | 66.522
11 | 1.388 | 0.02211 | -0.012 | 62.777
11.5 | 1.42 | 0.02447 | -0.012 | 58.032
12 | 1.446 | 0.0275 | -0.012 | 52.583
12.5 | 1.466 | 0.03153 | -0.012 | 46.51
13 | 1.482 | 0.03638 | -0.012 | 40.742
13.5 | 1.493 | 0.04243 | -0.012 | 35.191
14 | 1.501 | 0.0495 | -0.012 | 30.316
14.5 | 1.505 | 0.05734 | -0.012 | 26.239
15 | 1.507 | 0.06566 | -0.011 | 22.955
15.5 | 1.508 | 0.07456 | -0.011 | 20.223
16 | 1.506 | 0.08379 | -0.011 | 17.969
16.5 | 1.501 | 0.09325 | -0.011 | 16.094
17 | 1.494 | 0.10302 | -0.011 | 14.504
17.5 | 1.485 | 0.11308 | -0.011 | 13.137
18 | 1.475 | 0.12355 | -0.011 | 11.936
18.5 | 1.462 | 0.1337 | -0.011 | 10.938
19 | 1.448 | 0.14384 | -0.011 | 10.067
19.5 | 1.432 | 0.15356 | -0.011 | 9.326
20 | 1.411 | 0.16376 | -0.011 | 8.619

## 26. Re 500k Mach 0.00 (2)
BIGFOIL.COM POLAR EXPORT
NACA32014
NACA32014 |  |  |  | Cl Max: | 1.4307 | at alpha= | 17 | deg
XFOIL ncrit=9 |  |  |  | L/D Max: | 67.7467 | at alpha= | 6.5 | deg
Re: | 500000 |  |  | Cd Min: | 0.14404 | at alpha= | -14.5 | deg
Mach: | 0 |  |  | Cl=0 at alpha= | -2.1437 | deg
|  |  |  | @ Cl=0.1, Cd= | 0.0099653
|  |  |  | @ Cl=0.4, Cd= | 0.0091598
|  |  |  | @ Cl=0.6, Cd= | 0.011199
alpha (deg) | Cl | Cd | Cm | Cl/Cd
-14.5 | -0.4901 | 0.14404 | -0.0097 | -3.4025
-14 | -0.512 | 0.12727 | -0.0206 | -4.0229
-13.5 | -0.5043 | 0.12068 | -0.0213 | -4.1788
-13 | -0.4978 | 0.11396 | -0.023 | -4.3682
-12.5 | -0.4933 | 0.10705 | -0.025 | -4.6081
-12 | -0.4999 | 0.09712 | -0.0294 | -5.1472
-11.5 | -0.5535 | 0.07524 | -0.0453 | -7.3565
-11 | -0.6163 | 0.06333 | -0.0513 | -9.7316
-10.5 | -0.6641 | 0.05771 | -0.0462 | -11.5075
-10 | -0.7057 | 0.05371 | -0.0356 | -13.1391
-9.5 | -0.7759 | 0.05182 | -0.0176 | -14.973
-9 | -0.774 | 0.04488 | -0.0119 | -17.246
-8.5 | -0.7336 | 0.04023 | -0.0124 | -18.2351
-8 | -0.6846 | 0.03865 | -0.0126 | -17.7128
-7.5 | -0.6246 | 0.03119 | -0.0165 | -20.0256
-7 | -0.5669 | 0.02822 | -0.0177 | -20.0886
-6.5 | -0.5073 | 0.02332 | -0.0175 | -21.7539
-6 | -0.4335 | 0.01932 | -0.0208 | -22.4379
-5.5 | -0.3577 | 0.0168 | -0.0244 | -21.2917
-4.5 | -0.225 | 0.01354 | -0.0282 | -16.6174
-4 | -0.1689 | 0.01257 | -0.0278 | -13.4368
-3.5 | -0.1209 | 0.01171 | -0.0258 | -10.3245
-3 | -0.075 | 0.01114 | -0.0233 | -6.7325
-2.5 | -0.0315 | 0.01069 | -0.0203 | -2.9467
-2 | 0.0127 | 0.01044 | -0.0174 | 1.2165
-1.5 | 0.0575 | 0.01019 | -0.0148 | 5.6428
-1 | 0.1029 | 0.00995 | -0.0122 | 10.3417
-0.5 | 0.1153 | 0.00776 | -0.004 | 14.8582
0 | 0.1521 | 0.0075 | 0.0006 | 20.28
0.5 | 0.198 | 0.00756 | 0.0034 | 26.1905
1 | 0.2494 | 0.00785 | 0.005 | 31.7707
1.5 | 0.3085 | 0.00833 | 0.0049 | 37.0348
2 | 0.3742 | 0.00891 | 0.0031 | 41.9978
2.5 | 0.4372 | 0.00952 | 0.0017 | 45.9244
3 | 0.5138 | 0.0103 | -0.0029 | 49.8835
3.5 | 0.5778 | 0.01099 | -0.0048 | 52.5751
4 | 0.6523 | 0.01169 | -0.009 | 55.7998
4.5 | 0.7195 | 0.01223 | -0.0117 | 58.8307
5 | 0.7937 | 0.01274 | -0.0159 | 62.2998
5.5 | 0.8621 | 0.01346 | -0.0191 | 64.049
6 | 0.9357 | 0.01384 | -0.0232 | 67.6084
6.5 | 0.9681 | 0.01429 | -0.0191 | 67.7467
7 | 0.9955 | 0.01506 | -0.014 | 66.1023
7.5 | 1.028 | 0.01549 | -0.0097 | 66.3654
8 | 1.0592 | 0.01599 | -0.0053 | 66.2414
8.5 | 1.088 | 0.01665 | -0.0005 | 65.3453
9 | 1.1144 | 0.0177 | 0.0045 | 62.9605
9.5 | 1.1453 | 0.01822 | 0.0089 | 62.8595
10 | 1.1711 | 0.01888 | 0.0141 | 62.0286
10.5 | 1.1942 | 0.01958 | 0.0195 | 60.9908
11 | 1.2191 | 0.02097 | 0.024 | 58.1354
11.5 | 1.246 | 0.02173 | 0.0281 | 57.3401
12 | 1.2725 | 0.0227 | 0.0318 | 56.0573
12.5 | 1.2981 | 0.02383 | 0.0352 | 54.4734
13 | 1.321 | 0.02568 | 0.0383 | 51.4408
13.5 | 1.3434 | 0.02711 | 0.0411 | 49.5537
14 | 1.3646 | 0.02891 | 0.0434 | 47.2017
14.5 | 1.3839 | 0.03101 | 0.0453 | 44.6275
15 | 1.3979 | 0.03385 | 0.047 | 41.2969
15.5 | 1.4114 | 0.03688 | 0.0477 | 38.2701
16 | 1.423 | 0.04035 | 0.0479 | 35.2664
16.5 | 1.4299 | 0.0445 | 0.0475 | 32.1326
17 | 1.4307 | 0.04959 | 0.0468 | 28.8506
17.5 | 1.4296 | 0.05541 | 0.0448 | 25.8004
18 | 1.4249 | 0.06197 | 0.0422 | 22.9934
18.5 | 1.4135 | 0.06929 | 0.0396 | 20.3998
19 | 1.3937 | 0.07864 | 0.0351 | 17.7225
19.5 | 1.371 | 0.08854 | 0.0304 | 15.4845
20 | 1.3506 | 0.09815 | 0.0257 | 13.7606

## 27. Re 500k Mach 0.10 (1)
BIGFOIL.COM POLAR EXPORT
NACA32014
NACA32014 |  |  |  | Cl Max: | 1.496 | at alpha= | 14.5 | deg
JavaFoil+Calcfoil stall+Eppler ext transition |  |  |  | L/D Max: | 72.971 | at alpha= | 8 | deg
Re: | 500000 |  |  | Cd Min: | 0.00982 | at alpha= | 1 | deg
Mach: | 0.1 |  |  | Cl=0 at alpha= | -1.6066 | deg
|  |  |  | @ Cl=0.1, Cd= | 0.0116
|  |  |  | @ Cl=0.4, Cd= | 0.010914
|  |  |  | @ Cl=0.6, Cd= | 0.010791
alpha (deg) | Cl | Cd | Cm | Cl/Cd
-19.5 | -0.694 | 0.19811 | 0.001 | -3.501
-19 | -0.711 | 0.18901 | 0.001 | -3.759
-18.5 | -0.727 | 0.18068 | 0.001 | -4.022
-18 | -0.742 | 0.16892 | 0.001 | -4.392
-17.5 | -0.756 | 0.16226 | 0.001 | -4.66
-17 | -0.769 | 0.15322 | 0 | -5.018
-16.5 | -0.78 | 0.14342 | 0 | -5.439
-16 | -0.79 | 0.13667 | 0 | -5.777
-15.5 | -0.797 | 0.12786 | 0 | -6.233
-15 | -0.802 | 0.12137 | 0 | -6.609
-14.5 | -0.805 | 0.11399 | 0 | -7.063
-14 | -0.805 | 0.10724 | 0 | -7.509
-13.5 | -0.803 | 0.10161 | 0 | -7.9
-13 | -0.798 | 0.09565 | 0 | -8.338
-12.5 | -0.788 | 0.0896 | 0 | -8.791
-12 | -0.775 | 0.08479 | 0 | -9.14
-11.5 | -0.759 | 0.07937 | -0.001 | -9.566
-11 | -0.741 | 0.07456 | -0.001 | -9.934
-10.5 | -0.719 | 0.07 | -0.001 | -10.276
-10 | -0.695 | 0.06585 | -0.001 | -10.555
-9.5 | -0.668 | 0.06189 | -0.001 | -10.793
-9 | -0.638 | 0.05831 | -0.001 | -10.946
-8.5 | -0.606 | 0.05459 | -0.001 | -11.103
-8 | -0.571 | 0.05138 | -0.001 | -11.122
-7.5 | -0.535 | 0.04858 | -0.001 | -11.006
-7 | -0.496 | 0.04571 | -0.002 | -10.852
-6.5 | -0.456 | 0.04316 | -0.002 | -10.555
-6 | -0.413 | 0.04081 | -0.002 | -10.129
-5.5 | -0.37 | 0.03867 | -0.002 | -9.556
-5 | -0.325 | 0.03675 | -0.002 | -8.831
-4.5 | -0.279 | 0.03502 | -0.002 | -7.96
-4 | -0.232 | 0.0335 | -0.002 | -6.924
-3.5 | -0.185 | 0.03214 | -0.003 | -5.744
-3 | -0.169 | 0.01107 | -0.005 | -15.262
-2.5 | -0.109 | 0.01102 | -0.006 | -9.857
-2 | -0.048 | 0.01157 | -0.006 | -4.145
-1.5 | 0.013 | 0.01158 | -0.006 | 1.128
-1 | 0.074 | 0.01157 | -0.006 | 6.421
-0.5 | 0.135 | 0.01164 | -0.007 | 11.635
0 | 0.197 | 0.01177 | -0.007 | 16.701
0.5 | 0.257 | 0.01254 | -0.007 | 20.535
1 | 0.318 | 0.00982 | -0.007 | 32.395
1.5 | 0.379 | 0.01104 | -0.008 | 34.311
2 | 0.439 | 0.01068 | -0.008 | 41.118
2.5 | 0.499 | 0.01085 | -0.008 | 46.002
3 | 0.559 | 0.01062 | -0.008 | 52.666
3.5 | 0.619 | 0.01087 | -0.009 | 56.92
4 | 0.678 | 0.01067 | -0.009 | 63.501
4.5 | 0.736 | 0.0121 | -0.009 | 60.845
5 | 0.795 | 0.01246 | -0.009 | 63.774
5.5 | 0.852 | 0.01273 | -0.01 | 66.944
6 | 0.909 | 0.01317 | -0.01 | 68.997
6.5 | 0.965 | 0.01367 | -0.01 | 70.597
7 | 1.02 | 0.0142 | -0.01 | 71.798
7.5 | 1.073 | 0.01479 | -0.01 | 72.566
8 | 1.126 | 0.01543 | -0.011 | 72.971
8.5 | 1.176 | 0.01618 | -0.011 | 72.696
9 | 1.225 | 0.01703 | -0.011 | 71.948
9.5 | 1.271 | 0.01802 | -0.011 | 70.539
10 | 1.314 | 0.0192 | -0.011 | 68.449
10.5 | 1.354 | 0.02073 | -0.012 | 65.291
11 | 1.389 | 0.02266 | -0.012 | 61.3
11.5 | 1.42 | 0.02522 | -0.012 | 56.294
12 | 1.444 | 0.02856 | -0.012 | 50.57
12.5 | 1.463 | 0.03286 | -0.012 | 44.528
13 | 1.477 | 0.03823 | -0.012 | 38.638
13.5 | 1.487 | 0.04469 | -0.012 | 33.272
14 | 1.493 | 0.05209 | -0.012 | 28.659
14.5 | 1.496 | 0.06017 | -0.011 | 24.858
15 | 1.496 | 0.06906 | -0.011 | 21.669
15.5 | 1.496 | 0.07793 | -0.011 | 19.196
16 | 1.492 | 0.08733 | -0.011 | 17.088
16.5 | 1.486 | 0.09696 | -0.011 | 15.321
17 | 1.477 | 0.10696 | -0.011 | 13.805
17.5 | 1.466 | 0.11731 | -0.011 | 12.493
18 | 1.452 | 0.12793 | -0.011 | 11.35
18.5 | 1.437 | 0.13813 | -0.011 | 10.401
19 | 1.419 | 0.14838 | -0.011 | 9.565
19.5 | 1.4 | 0.15833 | -0.011 | 8.84

## 28. Re 500k Mach 0.10 (2)
BIGFOIL.COM POLAR EXPORT
NACA32014
NACA32014 |  |  |  | Cl Max: | 1.4192 | at alpha= | 16.5 | deg
XFOIL ncrit=9 |  |  |  | L/D Max: | 67.3763 | at alpha= | 6 | deg
Re: | 500000 |  |  | Cd Min: | 0.14486 | at alpha= | -14.5 | deg
Mach: | 0.1 |  |  | Cl=0 at alpha= | -2.1454 | deg
|  |  |  | @ Cl=0.1, Cd= | 0.010055
|  |  |  | @ Cl=0.4, Cd= | 0.0092146
|  |  |  | @ Cl=0.6, Cd= | 0.011245
alpha (deg) | Cl | Cd | Cm | Cl/Cd
-14.5 | -0.488 | 0.14486 | -0.0095 | -3.3688
-14 | -0.5077 | 0.12883 | -0.02 | -3.9409
-13.5 | -0.4996 | 0.12217 | -0.0207 | -4.0894
-13 | -0.4923 | 0.11558 | -0.0223 | -4.2594
-12.5 | -0.4871 | 0.10873 | -0.0242 | -4.4799
-12 | -0.4786 | 0.0748 | -0.0492 | -6.3984
-11.5 | -0.5307 | 0.06319 | -0.0539 | -8.3985
-11 | -0.5834 | 0.05514 | -0.0534 | -10.5803
-10.5 | -0.6468 | 0.05069 | -0.0444 | -12.7599
-10 | -0.6981 | 0.0466 | -0.0324 | -14.9807
-9.5 | -0.7205 | 0.03999 | -0.024 | -18.017
-9 | -0.7174 | 0.03499 | -0.0184 | -20.503
-8.5 | -0.6728 | 0.02903 | -0.0209 | -23.176
-8 | -0.6845 | 0.03915 | -0.0135 | -17.484
-7.5 | -0.6252 | 0.03168 | -0.0173 | -19.7348
-7 | -0.5685 | 0.03083 | -0.0174 | -18.4398
-6.5 | -0.5079 | 0.02494 | -0.0197 | -20.3649
-6 | -0.4345 | 0.0196 | -0.0215 | -22.1684
-5.5 | -0.3599 | 0.01699 | -0.0247 | -21.183
-5 | -0.2864 | 0.01554 | -0.0277 | -18.4299
-4.5 | -0.2257 | 0.01363 | -0.0285 | -16.5591
-4 | -0.1682 | 0.01262 | -0.0283 | -13.3281
-3.5 | -0.1202 | 0.01177 | -0.0263 | -10.2124
-3 | -0.075 | 0.01118 | -0.0235 | -6.7084
-2.5 | -0.0312 | 0.01075 | -0.0205 | -2.9023
-2 | 0.0128 | 0.01048 | -0.0175 | 1.2214
-1.5 | 0.0578 | 0.01022 | -0.0148 | 5.6556
-1 | 0.1039 | 0.01004 | -0.0123 | 10.3486
-0.5 | 0.1164 | 0.00781 | -0.0041 | 14.904
0 | 0.153 | 0.00754 | 0.0006 | 20.2918
0.5 | 0.1985 | 0.00761 | 0.0036 | 26.0841
1.5 | 0.3082 | 0.00836 | 0.0054 | 36.866
2 | 0.3745 | 0.00896 | 0.0036 | 41.7969
2.5 | 0.4376 | 0.00959 | 0.0022 | 45.6309
3 | 0.5153 | 0.01035 | -0.0025 | 49.7874
3.5 | 0.5795 | 0.01106 | -0.0043 | 52.396
4 | 0.655 | 0.01174 | -0.0086 | 55.7922
4.5 | 0.7221 | 0.01234 | -0.0111 | 58.517
5 | 0.7972 | 0.01283 | -0.0154 | 62.1356
5.5 | 0.8663 | 0.01354 | -0.0186 | 63.9808
6 | 0.9399 | 0.01395 | -0.0226 | 67.3763
6.5 | 0.9713 | 0.01444 | -0.0182 | 67.2645
7 | 0.9994 | 0.01518 | -0.0131 | 65.8366
7.5 | 1.0314 | 0.01564 | -0.0087 | 65.9463
8 | 1.0621 | 0.01616 | -0.004 | 65.724
8.5 | 1.0899 | 0.0169 | 0.001 | 64.4911
9 | 1.1172 | 0.01787 | 0.0061 | 62.5182
9.5 | 1.1473 | 0.01844 | 0.0107 | 62.218
10 | 1.1709 | 0.01912 | 0.0164 | 61.2395
10.5 | 1.1944 | 0.01991 | 0.0217 | 59.99
11 | 1.2201 | 0.02126 | 0.0261 | 57.3895
11.5 | 1.247 | 0.02212 | 0.0302 | 56.3743
12 | 1.2733 | 0.02317 | 0.0339 | 54.9547
12.5 | 1.2983 | 0.02443 | 0.0373 | 53.1437
13 | 1.3207 | 0.02632 | 0.0404 | 50.1786
13.5 | 1.3424 | 0.02794 | 0.0432 | 48.0458
14 | 1.3628 | 0.02991 | 0.0454 | 45.5634
14.5 | 1.3808 | 0.03226 | 0.0471 | 42.8022
15 | 1.3935 | 0.03534 | 0.0486 | 39.4312
15.5 | 1.4053 | 0.03871 | 0.0491 | 36.3033
16 | 1.4152 | 0.04252 | 0.049 | 33.2832
16.5 | 1.4192 | 0.0471 | 0.0486 | 30.1316
17 | 1.4176 | 0.05279 | 0.0472 | 26.8536
17.5 | 1.4135 | 0.05919 | 0.0448 | 23.8807
18 | 1.4063 | 0.06627 | 0.0418 | 21.2208
18.5 | 1.3907 | 0.07444 | 0.0385 | 18.6822
19 | 1.3657 | 0.08473 | 0.0335 | 16.1183
19.5 | 1.3407 | 0.0952 | 0.0283 | 14.083
20 | 1.3217 | 0.1046 | 0.0237 | 12.6358

## 29. Re 500k Mach 0.25 (1)
BIGFOIL.COM POLAR EXPORT
NACA32014
NACA32014 |  |  |  | Cl Max: | 1.441 | at alpha= | 13.5 | deg
JavaFoil+Calcfoil stall+Eppler ext transition |  |  |  | L/D Max: | 70.569 | at alpha= | 7.5 | deg
Re: | 500000 |  |  | Cd Min: | 0.00957 | at alpha= | 1 | deg
Mach: | 0.25 |  |  | Cl=0 at alpha= | -1.6048 | deg
|  |  |  | @ Cl=0.1, Cd= | 0.011873
|  |  |  | @ Cl=0.4, Cd= | 0.010727
|  |  |  | @ Cl=0.6, Cd= | 0.010769
alpha (deg) | Cl | Cd | Cm | Cl/Cd
-17 | -0.466 | 0.18941 | 0 | -2.458
-16.5 | -0.509 | 0.17706 | 0 | -2.873
-16 | -0.548 | 0.16168 | 0 | -3.392
-15.5 | -0.585 | 0.15207 | 0 | -3.845
-15 | -0.617 | 0.14139 | 0 | -4.366
-14.5 | -0.646 | 0.13105 | 0 | -4.928
-14 | -0.67 | 0.12109 | 0 | -5.532
-13.5 | -0.689 | 0.11253 | 0 | -6.127
-13 | -0.704 | 0.10379 | 0 | -6.785
-12.5 | -0.712 | 0.09705 | 0 | -7.331
-12 | -0.714 | 0.08999 | 0 | -7.936
-11.5 | -0.712 | 0.08422 | -0.001 | -8.456
-11 | -0.705 | 0.07865 | -0.001 | -8.969
-10.5 | -0.694 | 0.07298 | -0.001 | -9.51
-10 | -0.678 | 0.06821 | -0.001 | -9.942
-9.5 | -0.658 | 0.06393 | -0.001 | -10.293
-9 | -0.634 | 0.06006 | -0.001 | -10.553
-8.5 | -0.606 | 0.056 | -0.001 | -10.821
-8 | -0.575 | 0.0525 | -0.001 | -10.947
-7.5 | -0.54 | 0.04919 | -0.001 | -10.981
-7 | -0.503 | 0.04648 | -0.002 | -10.821
-6.5 | -0.463 | 0.04377 | -0.002 | -10.583
-6 | -0.421 | 0.04131 | -0.002 | -10.2
-5.5 | -0.377 | 0.03903 | -0.002 | -9.671
-5 | -0.332 | 0.03706 | -0.002 | -8.959
-4.5 | -0.285 | 0.03532 | -0.002 | -8.08
-4 | -0.238 | 0.0338 | -0.002 | -7.032
-3.5 | -0.189 | 0.03245 | -0.003 | -5.831
-3 | -0.14 | 0.03111 | -0.003 | -4.505
-2.5 | -0.112 | 0.01123 | -0.006 | -9.931
-2 | -0.049 | 0.01118 | -0.006 | -4.404
-1.5 | 0.013 | 0.01177 | -0.006 | 1.14
-1 | 0.076 | 0.01185 | -0.007 | 6.444
-0.5 | 0.139 | 0.01191 | -0.007 | 11.683
0 | 0.202 | 0.01204 | -0.007 | 16.77
0.5 | 0.264 | 0.01225 | -0.007 | 21.586
1 | 0.327 | 0.00957 | -0.008 | 34.157
1.5 | 0.389 | 0.01069 | -0.008 | 36.386
2 | 0.451 | 0.0109 | -0.008 | 41.355
2.5 | 0.512 | 0.01063 | -0.008 | 48.22
3 | 0.574 | 0.01085 | -0.009 | 52.856
3.5 | 0.635 | 0.01066 | -0.009 | 59.543
4 | 0.695 | 0.01208 | -0.009 | 57.522
4.5 | 0.755 | 0.01229 | -0.009 | 61.452
5 | 0.814 | 0.01271 | -0.01 | 64.064
5.5 | 0.873 | 0.01317 | -0.01 | 66.279
6 | 0.93 | 0.01367 | -0.01 | 68.074
6.5 | 0.987 | 0.01423 | -0.01 | 69.355
7 | 1.042 | 0.01485 | -0.011 | 70.169
7.5 | 1.096 | 0.01553 | -0.011 | 70.569
8 | 1.148 | 0.01632 | -0.011 | 70.346
8.5 | 1.197 | 0.01723 | -0.011 | 69.484
9 | 1.244 | 0.0183 | -0.011 | 67.962
9.5 | 1.287 | 0.01962 | -0.011 | 65.608
10 | 1.326 | 0.02137 | -0.012 | 62.046
10.5 | 1.36 | 0.02363 | -0.012 | 57.534
11 | 1.388 | 0.02668 | -0.012 | 52.027
11.5 | 1.409 | 0.03086 | -0.012 | 45.676
12 | 1.425 | 0.03634 | -0.012 | 39.219
12.5 | 1.435 | 0.04284 | -0.012 | 33.506
13 | 1.44 | 0.05076 | -0.011 | 28.367
13.5 | 1.441 | 0.05944 | -0.011 | 24.245
14 | 1.44 | 0.06853 | -0.011 | 21.008
14.5 | 1.434 | 0.07805 | -0.011 | 18.372
15 | 1.426 | 0.08762 | -0.011 | 16.272
15.5 | 1.414 | 0.09759 | -0.011 | 14.491
16 | 1.396 | 0.10811 | -0.011 | 12.917
16.5 | 1.373 | 0.11915 | -0.011 | 11.521
17 | 1.344 | 0.13103 | -0.01 | 10.257
17.5 | 1.31 | 0.1432 | -0.01 | 9.149
18 | 1.271 | 0.15477 | -0.01 | 8.215
18.5 | 1.228 | 0.16697 | -0.01 | 7.353

## 30. Re 500k Mach 0.25 (2)
BIGFOIL.COM POLAR EXPORT
NACA32014
NACA32014 |  |  |  | Cl Max: | 1.3466 | at alpha= | 15.5 | deg
XFOIL ncrit=9 |  |  |  | L/D Max: | 65.4297 | at alpha= | 6 | deg
Re: | 500000 |  |  | Cd Min: | 0.2078 | at alpha= | 20 | deg
Mach: | 0.25 |  |  | Cl=0 at alpha= | -2.1619 | deg
|  |  |  | @ Cl=0.1, Cd= | 0.010292
|  |  |  | @ Cl=0.4, Cd= | 0.0094113
|  |  |  | @ Cl=0.6, Cd= | 0.011512
alpha (deg) | Cl | Cd | Cm | Cl/Cd
-13.5 | -0.4786 | 0.12898 | -0.0183 | -3.7107
-13 | -0.4684 | 0.1226 | -0.0196 | -3.8206
-12.5 | -0.4614 | 0.11572 | -0.0216 | -3.9872
-12 | -0.4616 | 0.10704 | -0.025 | -4.3124
-11.5 | -0.529 | 0.08083 | -0.0464 | -6.5446
-11 | -0.5815 | 0.07011 | -0.0531 | -8.2941
-10.5 | -0.6389 | 0.06414 | -0.0503 | -9.961
-10 | -0.6883 | 0.06052 | -0.0399 | -11.3731
-9.5 | -0.7017 | 0.05397 | -0.0337 | -13.0017
-9 | -0.7053 | 0.04938 | -0.0272 | -14.2831
-8.5 | -0.7177 | 0.04594 | -0.0184 | -15.6226
-8 | -0.6715 | 0.04029 | -0.021 | -16.6667
-7.5 | -0.6258 | 0.03444 | -0.0219 | -18.1707
-7 | -0.5699 | 0.03037 | -0.0232 | -18.7652
-6.5 | -0.5132 | 0.0265 | -0.0234 | -19.366
-6 | -0.4385 | 0.02121 | -0.0254 | -20.6742
-5.5 | -0.3663 | 0.01802 | -0.0274 | -20.3274
-5 | -0.2932 | 0.01601 | -0.0296 | -18.3136
-4.5 | -0.225 | 0.01408 | -0.0312 | -15.9801
-4 | -0.1681 | 0.01296 | -0.0305 | -12.9707
-3.5 | -0.1178 | 0.01218 | -0.0282 | -9.6716
-3 | -0.074 | 0.01143 | -0.0249 | -6.4742
-2.5 | -0.0286 | 0.01111 | -0.0216 | -2.5743
-2 | 0.0137 | 0.01068 | -0.0179 | 1.2828
-1.5 | 0.0597 | 0.01041 | -0.015 | 5.7349
-1 | 0.1074 | 0.01027 | -0.0124 | 10.4576
-0.5 | 0.1237 | 0.00819 | -0.0047 | 15.1038
0 | 0.1576 | 0.00778 | 0.0009 | 20.2571
1 | 0.2549 | 0.00806 | 0.0064 | 31.6253
1.5 | 0.3147 | 0.00855 | 0.0066 | 36.807
2 | 0.3769 | 0.00917 | 0.0062 | 41.1014
2.5 | 0.4487 | 0.00992 | 0.0035 | 45.2319
3 | 0.5221 | 0.01072 | 0.0002 | 48.7034
3.5 | 0.5891 | 0.01142 | -0.0016 | 51.5849
4 | 0.6687 | 0.01209 | -0.0061 | 55.3102
4.5 | 0.7382 | 0.01275 | -0.0085 | 57.898
5 | 0.8151 | 0.01342 | -0.0125 | 60.7377
5.5 | 0.8888 | 0.01405 | -0.0159 | 63.2598
6 | 0.9592 | 0.01466 | -0.0186 | 65.4297
6.5 | 0.9861 | 0.01544 | -0.0129 | 63.8666
7 | 1.0175 | 0.01592 | -0.0077 | 63.9133
7.5 | 1.0467 | 0.01653 | -0.0021 | 63.3212
8 | 1.0732 | 0.01728 | 0.0038 | 62.1065
8.5 | 1.0988 | 0.01836 | 0.0097 | 59.8475
9 | 1.1239 | 0.01901 | 0.016 | 59.1215
9.5 | 1.1461 | 0.01974 | 0.0225 | 58.0598
10 | 1.171 | 0.02073 | 0.028 | 56.4882
10.5 | 1.1969 | 0.02225 | 0.0327 | 53.7933
11 | 1.223 | 0.02341 | 0.0372 | 52.2426
11.5 | 1.2483 | 0.02481 | 0.0413 | 50.3144
12 | 1.2718 | 0.02644 | 0.0449 | 48.1014
12.5 | 1.292 | 0.02878 | 0.0482 | 44.8923
13 | 1.3091 | 0.03117 | 0.0509 | 41.9987
13.5 | 1.3257 | 0.0339 | 0.0529 | 39.1062
14 | 1.3395 | 0.03713 | 0.0542 | 36.0759
14.5 | 1.3452 | 0.04144 | 0.0551 | 32.4614
15 | 1.3456 | 0.04663 | 0.0545 | 28.857
15.5 | 1.3466 | 0.05217 | 0.0531 | 25.8118
16 | 1.3461 | 0.05808 | 0.0513 | 23.1767
16.5 | 1.3263 | 0.06681 | 0.0478 | 19.8518
17 | 1.3 | 0.07702 | 0.0427 | 16.8787
17.5 | 1.2765 | 0.08717 | 0.0376 | 14.6438
18 | 1.2629 | 0.09587 | 0.0335 | 13.173
18.5 | 1.1661 | 0.11836 | 0.0202 | 9.8521
20 | 0.8585 | 0.2078 | -0.0327 | 4.1314

## 31. Re 500k Mach 0.50 (1)
BIGFOIL.COM POLAR EXPORT
NACA32014
NACA32014 |  |  |  | Cl Max: | 1.212 | at alpha= | 20 | deg
JavaFoil+Calcfoil stall+Eppler ext transition |  |  |  | L/D Max: | 61.019 | at alpha= | 6 | deg
Re: | 500000 |  |  | Cd Min: | 0.01041 | at alpha= | 1.5 | deg
Mach: | 0.5 |  |  | Cl=0 at alpha= | -1.6271 | deg
|  |  |  | @ Cl=0.1, Cd= | 0.011819
|  |  |  | @ Cl=0.4, Cd= | 0.010554
|  |  |  | @ Cl=0.6, Cd= | 0.01234
alpha (deg) | Cl | Cd | Cm | Cl/Cd
-20 | -0.985 | 0.22895 | 0.001 | -4.3
-19.5 | -0.958 | 0.22254 | 0.001 | -4.304
-19 | -0.932 | 0.21204 | 0.001 | -4.396
-18.5 | -0.906 | 0.20793 | 0.001 | -4.36
-18 | -0.88 | 0.20113 | 0.001 | -4.374
-17.5 | -0.854 | 0.19567 | 0.001 | -4.364
-17 | -0.828 | 0.18637 | 0.001 | -4.443
-16.5 | -0.802 | 0.18178 | 0.001 | -4.412
-16 | -0.775 | 0.181 | 0 | -4.282
-15.5 | -0.749 | 0.17059 | 0 | -4.391
-15 | -0.723 | 0.16623 | 0 | -4.348
-14.5 | -0.696 | 0.15879 | 0 | -4.382
-14 | -0.67 | 0.16048 | 0 | -4.172
-13.5 | -0.643 | 0.15058 | 0 | -4.272
-13 | -0.617 | 0.14739 | 0 | -4.185
-12.5 | -0.59 | 0.13762 | 0 | -4.285
-12 | -0.563 | 0.13359 | -0.001 | -4.216
-11.5 | -0.537 | 0.1302 | -0.001 | -4.121
-11 | -0.509 | 0.12998 | -0.001 | -3.92
-10.5 | -0.483 | 0.12473 | -0.001 | -3.871
-10 | -0.456 | 0.12189 | -0.001 | -3.742
-9.5 | -0.429 | 0.11023 | -0.001 | -3.891
-9 | -0.402 | 0.06954 | -0.001 | -5.783
-8.5 | -0.375 | 0.10246 | -0.001 | -3.659
-8 | -0.348 | 0.0623 | -0.001 | -5.586
-7.5 | -0.321 | 0.06146 | -0.001 | -5.221
-7 | -0.453 | 0.05512 | -0.002 | -8.213
-6.5 | -0.46 | 0.04911 | -0.002 | -9.357
-6 | -0.437 | 0.04483 | -0.002 | -9.75
-5.5 | -0.401 | 0.04167 | -0.002 | -9.627
-5 | -0.359 | 0.03913 | -0.002 | -9.165
-4.5 | -0.312 | 0.03694 | -0.002 | -8.435
-4 | -0.261 | 0.03512 | -0.003 | -7.444
-3.5 | -0.209 | 0.03362 | -0.003 | -6.219
-3 | -0.155 | 0.0324 | -0.003 | -4.789
-2.5 | -0.1 | 0.03095 | -0.003 | -3.237
-2 | -0.044 | 0.02984 | -0.004 | -1.488
-1.5 | 0.015 | 0.01117 | -0.007 | 1.34
-1 | 0.085 | 0.0118 | -0.007 | 7.221
-0.5 | 0.155 | 0.01189 | -0.008 | 13.059
0 | 0.225 | 0.01159 | -0.008 | 19.43
0.5 | 0.295 | 0.01231 | -0.008 | 23.936
1 | 0.364 | 0.01071 | -0.009 | 33.97
1.5 | 0.433 | 0.01041 | -0.009 | 41.554
2 | 0.501 | 0.01182 | -0.009 | 42.389
2.5 | 0.569 | 0.01215 | -0.009 | 46.826
3 | 0.636 | 0.01256 | -0.01 | 50.659
3.5 | 0.703 | 0.01299 | -0.01 | 54.075
4 | 0.768 | 0.01354 | -0.01 | 56.723
4.5 | 0.832 | 0.01414 | -0.01 | 58.857
5 | 0.895 | 0.01483 | -0.011 | 60.337
5.5 | 0.955 | 0.01565 | -0.011 | 61.01
6 | 1.012 | 0.01659 | -0.011 | 61.019
6.5 | 1.066 | 0.01773 | -0.011 | 60.156
7 | 1.115 | 0.01923 | -0.012 | 57.986
7.5 | 1.157 | 0.02113 | -0.012 | 54.736
8 | 1.188 | 0.02418 | -0.012 | 49.152
8.5 | 1.205 | 0.02927 | -0.012 | 41.18
9 | 1.207 | 0.03745 | -0.011 | 32.239
9.5 | 1.198 | 0.04905 | -0.011 | 24.43
10 | 1.186 | 0.06173 | -0.01 | 19.207
10.5 | 1.171 | 0.07356 | -0.01 | 15.918
11 | 1.136 | 0.08631 | -0.009 | 13.164
11.5 | 1.025 | 0.10528 | -0.009 | 9.735
12 | 0.755 | 0.14976 | -0.007 | 5.039
12.5 | 0.784 | 0.16367 | -0.008 | 4.791
13 | 0.813 | 0.17337 | -0.008 | 4.692
13.5 | 0.843 | 0.17779 | -0.009 | 4.74
14 | 0.871 | 0.18176 | -0.009 | 4.79
14.5 | 0.9 | 0.19042 | -0.009 | 4.727
15 | 0.928 | 0.19641 | -0.009 | 4.725
15.5 | 0.958 | 0.20181 | -0.01 | 4.746
16 | 0.985 | 0.20892 | -0.01 | 4.717
16.5 | 1.014 | 0.21549 | -0.01 | 4.704
17 | 1.043 | 0.21894 | -0.01 | 4.764
17.5 | 1.071 | 0.22645 | -0.011 | 4.728
18 | 1.099 | 0.22798 | -0.011 | 4.819
18.5 | 1.128 | 0.23967 | -0.011 | 4.708
19 | 1.156 | 0.23952 | -0.011 | 4.825
19.5 | 1.183 | 0.24575 | -0.011 | 4.815
20 | 1.212 | 0.25352 | -0.012 | 4.78

## 32. Re 500k Mach 0.50 (2)
BIGFOIL.COM POLAR EXPORT
NACA32014
NACA32014 |  |  |  | Cl Max: | 1.0728 | at alpha= | 9.5 | deg
XFOIL ncrit=9 |  |  |  | L/D Max: | 54.952 | at alpha= | 5.5 | deg
Re: | 500000 |  |  | Cd Min: | 0.24479 | at alpha= | -20 | deg
Mach: | 0.5 |  |  | Cl=0 at alpha= | -2.2467 | deg
|  |  |  | @ Cl=0.1, Cd= | 0.011209
|  |  |  | @ Cl=0.4, Cd= | 0.010404
|  |  |  | @ Cl=0.6, Cd= | 0.01266
alpha (deg) | Cl | Cd | Cm | Cl/Cd
-20 | -0.6686 | 0.24479 | 0.0331 | -2.7313
-19.5 | -0.6479 | 0.23705 | 0.0287 | -2.7332
-19 | -0.6299 | 0.2289 | 0.023 | -2.7519
-18.5 | -0.6093 | 0.22111 | 0.0195 | -2.7556
-18 | -0.5875 | 0.2143 | 0.0167 | -2.7415
-17.5 | -0.5672 | 0.20724 | 0.0133 | -2.7369
-17 | -0.5482 | 0.19962 | 0.0093 | -2.7462
-16.5 | -0.5396 | 0.19102 | 0.0022 | -2.8248
-16 | -0.5135 | 0.18389 | 0.0016 | -2.7924
-15.5 | -0.4939 | 0.17709 | -0.0009 | -2.789
-15 | -0.4767 | 0.16985 | -0.0039 | -2.8066
-14.5 | -0.4659 | 0.16135 | -0.0088 | -2.8875
-14 | -0.4526 | 0.15325 | -0.0118 | -2.9533
-13.5 | -0.4347 | 0.14665 | -0.0134 | -2.9642
-13 | -0.4215 | 0.13938 | -0.0159 | -3.0241
-12.5 | -0.4186 | 0.12971 | -0.0215 | -3.2272
-12 | -0.415 | 0.12039 | -0.0255 | -3.4471
-11.5 | -0.4008 | 0.11424 | -0.0257 | -3.5084
-11 | -0.3929 | 0.10703 | -0.0275 | -3.6709
-10.5 | -0.4139 | 0.09146 | -0.0397 | -4.5255
-10 | -0.4097 | 0.08427 | -0.04 | -4.8618
-9.5 | -0.4091 | 0.07709 | -0.0413 | -5.3068
-9 | -0.4241 | 0.06684 | -0.0468 | -6.345
-8.5 | -0.4604 | 0.05698 | -0.0518 | -8.08
-8 | -0.5089 | 0.05076 | -0.0489 | -10.0256
-7.5 | -0.5756 | 0.04766 | -0.0406 | -12.0772
-7 | -0.5389 | 0.03889 | -0.0433 | -13.857
-6.5 | -0.4945 | 0.03262 | -0.0442 | -15.1594
-6 | -0.439 | 0.02659 | -0.0433 | -16.51
-5.5 | -0.374 | 0.02231 | -0.0428 | -16.7638
-5 | -0.2991 | 0.01891 | -0.043 | -15.817
-4.5 | -0.2301 | 0.01692 | -0.0415 | -13.5993
-4 | -0.164 | 0.01472 | -0.0403 | -11.1413
-3.5 | -0.1105 | 0.0136 | -0.0365 | -8.125
-3 | -0.065 | 0.01277 | -0.0313 | -5.0901
-2.5 | -0.023 | 0.01213 | -0.0257 | -1.8961
-2 | 0.0224 | 0.01171 | -0.0207 | 1.9129
-1.5 | 0.0705 | 0.01135 | -0.0164 | 6.2115
-1 | 0.1207 | 0.01111 | -0.0125 | 10.8641
-0.5 | 0.1717 | 0.01102 | -0.0087 | 15.5808
0 | 0.183 | 0.009 | 0.0016 | 20.3333
0.5 | 0.2215 | 0.00879 | 0.0081 | 25.1991
1 | 0.2697 | 0.00899 | 0.0129 | 30
1.5 | 0.3257 | 0.0095 | 0.0159 | 34.2842
2 | 0.39 | 0.01029 | 0.0173 | 37.9009
2.5 | 0.4682 | 0.01118 | 0.0156 | 41.8784
3 | 0.5481 | 0.01206 | 0.0136 | 45.4478
3.5 | 0.6363 | 0.01308 | 0.01 | 48.6468
4 | 0.7201 | 0.01402 | 0.0074 | 51.3623
4.5 | 0.801 | 0.01514 | 0.0054 | 52.9062
5 | 0.8873 | 0.01623 | 0.0024 | 54.6704
5.5 | 0.9721 | 0.01769 | -0.0004 | 54.952
6 | 0.9969 | 0.01856 | 0.0078 | 53.7123
6.5 | 1.0016 | 0.01935 | 0.0195 | 51.7623
7 | 1.0117 | 0.02052 | 0.0297 | 49.3031
7.5 | 1.0279 | 0.0223 | 0.038 | 46.0942
8 | 1.0452 | 0.02417 | 0.0454 | 43.2437
8.5 | 1.0597 | 0.02665 | 0.0517 | 39.7636
9 | 1.0715 | 0.02964 | 0.0567 | 36.1505
9.5 | 1.0728 | 0.03389 | 0.0604 | 31.6554
10 | 1.0582 | 0.04007 | 0.0614 | 26.4088
10.5 | 1.0318 | 0.04826 | 0.0595 | 21.38
11 | 0.9989 | 0.0581 | 0.0551 | 17.1928
11.5 | 0.9673 | 0.06858 | 0.0498 | 14.1047
12.5 | 0.7655 | 0.11227 | 0.0228 | 6.8184
13 | 0.7108 | 0.13073 | 0.0126 | 5.4372
13.5 | 0.7327 | 0.13547 | 0.0113 | 5.4086
14 | 0.7122 | 0.14921 | 0.0039 | 4.7731
14.5 | 0.7285 | 0.15557 | 0.0012 | 4.6828

## 33. Re 750k Mach 0.00 (1)
BIGFOIL.COM POLAR EXPORT
NACA32014
NACA32014 |  |  |  | Cl Max: | 1.54 | at alpha= | 15 | deg
JavaFoil+Calcfoil stall+Eppler ext transition |  |  |  | L/D Max: | 80.826 | at alpha= | 8.5 | deg
Re: | 750000 |  |  | Cd Min: | 0.00884 | at alpha= | 1 | deg
Mach: | 0 |  |  | Cl=0 at alpha= | -1.6066 | deg
|  |  |  | @ Cl=0.1, Cd= | 0.011165
|  |  |  | @ Cl=0.4, Cd= | 0.010093
|  |  |  | @ Cl=0.6, Cd= | 0.010425
alpha (deg) | Cl | Cd | Cm | Cl/Cd
-20 | -0.728 | 0.19231 | 0.001 | -3.786
-19.5 | -0.743 | 0.18231 | 0.001 | -4.074
-19 | -0.757 | 0.1759 | 0.001 | -4.303
-18.5 | -0.77 | 0.1664 | 0.001 | -4.627
-18 | -0.782 | 0.15875 | 0.001 | -4.926
-17.5 | -0.793 | 0.15056 | 0.001 | -5.267
-17 | -0.803 | 0.14275 | 0 | -5.623
-16.5 | -0.811 | 0.13507 | 0 | -6.002
-16 | -0.817 | 0.12822 | 0 | -6.372
-15.5 | -0.821 | 0.12066 | 0 | -6.808
-15 | -0.824 | 0.11412 | 0 | -7.218
-14.5 | -0.824 | 0.10754 | 0 | -7.661
-14 | -0.821 | 0.10166 | 0 | -8.079
-13.5 | -0.816 | 0.09627 | 0 | -8.481
-13 | -0.809 | 0.09105 | 0 | -8.882
-12.5 | -0.797 | 0.08599 | 0 | -9.267
-12 | -0.782 | 0.08073 | 0 | -9.692
-11.5 | -0.765 | 0.07601 | -0.001 | -10.067
-11 | -0.745 | 0.07169 | -0.001 | -10.395
-10.5 | -0.723 | 0.06723 | -0.001 | -10.747
-10 | -0.697 | 0.06334 | -0.001 | -11.006
-9.5 | -0.669 | 0.05965 | -0.001 | -11.221
-9 | -0.639 | 0.05616 | -0.001 | -11.377
-8.5 | -0.606 | 0.05283 | -0.001 | -11.473
-8 | -0.571 | 0.04973 | -0.001 | -11.484
-7.5 | -0.534 | 0.0469 | -0.001 | -11.386
-7 | -0.495 | 0.04444 | -0.002 | -11.144
-6.5 | -0.455 | 0.04193 | -0.002 | -10.844
-6 | -0.412 | 0.03965 | -0.002 | -10.402
-5.5 | -0.369 | 0.03759 | -0.002 | -9.81
-5 | -0.324 | 0.03571 | -0.002 | -9.074
-4.5 | -0.278 | 0.03387 | -0.002 | -8.22
-4 | -0.286 | 0.01083 | -0.005 | -26.429
-3.5 | -0.228 | 0.01071 | -0.005 | -21.237
-3 | -0.168 | 0.01061 | -0.005 | -15.842
-2.5 | -0.108 | 0.01113 | -0.006 | -9.715
-2 | -0.048 | 0.01108 | -0.006 | -4.306
-1.5 | 0.013 | 0.01108 | -0.006 | 1.174
-1 | 0.074 | 0.01111 | -0.006 | 6.66
-0.5 | 0.135 | 0.01124 | -0.007 | 11.992
0 | 0.196 | 0.0113 | -0.007 | 17.306
0.5 | 0.256 | 0.01146 | -0.007 | 22.37
1 | 0.317 | 0.00884 | -0.007 | 35.834
1.5 | 0.377 | 0.01002 | -0.008 | 37.632
2 | 0.437 | 0.01021 | -0.008 | 42.82
2.5 | 0.497 | 0.01066 | -0.008 | 46.637
3 | 0.557 | 0.01025 | -0.008 | 54.302
3.5 | 0.616 | 0.01049 | -0.009 | 58.714
4 | 0.675 | 0.01024 | -0.009 | 65.935
4.5 | 0.734 | 0.0105 | -0.009 | 69.865
5 | 0.792 | 0.01029 | -0.009 | 76.906
5.5 | 0.849 | 0.01169 | -0.01 | 72.619
6 | 0.906 | 0.01206 | -0.01 | 75.12
6.5 | 0.962 | 0.0125 | -0.01 | 76.999
7 | 1.017 | 0.01293 | -0.01 | 78.664
7.5 | 1.072 | 0.01342 | -0.01 | 79.839
8 | 1.125 | 0.01395 | -0.011 | 80.609
8.5 | 1.176 | 0.01456 | -0.011 | 80.826
9 | 1.226 | 0.01529 | -0.011 | 80.231
9.5 | 1.275 | 0.01601 | -0.011 | 79.629
10 | 1.32 | 0.01684 | -0.011 | 78.401
10.5 | 1.363 | 0.01788 | -0.012 | 76.246
11 | 1.403 | 0.01914 | -0.012 | 73.324
11.5 | 1.439 | 0.02069 | -0.012 | 69.539
12 | 1.469 | 0.02276 | -0.012 | 64.547
12.5 | 1.494 | 0.02548 | -0.012 | 58.635
13 | 1.514 | 0.02884 | -0.012 | 52.497
13.5 | 1.527 | 0.03327 | -0.012 | 45.907
14 | 1.536 | 0.03878 | -0.012 | 39.594
14.5 | 1.539 | 0.04528 | -0.012 | 33.991
15 | 1.54 | 0.05286 | -0.012 | 29.125
15.5 | 1.537 | 0.06144 | -0.012 | 25.021
16 | 1.531 | 0.07085 | -0.012 | 21.612
16.5 | 1.522 | 0.08085 | -0.012 | 18.827
17 | 1.511 | 0.0914 | -0.011 | 16.537
17.5 | 1.499 | 0.10228 | -0.011 | 14.658
18 | 1.485 | 0.11344 | -0.011 | 13.095
18.5 | 1.471 | 0.12405 | -0.011 | 11.86
19 | 1.455 | 0.13452 | -0.011 | 10.819
19.5 | 1.438 | 0.14421 | -0.011 | 9.974
20 | 1.417 | 0.15423 | -0.011 | 9.187

## 34. Re 750k Mach 0.00 (2)
BIGFOIL.COM POLAR EXPORT
NACA32014
NACA32014 |  |  |  | Cl Max: | 1.5161 | at alpha= | 17.5 | deg
XFOIL ncrit=9 |  |  |  | L/D Max: | 78.2845 | at alpha= | 8 | deg
Re: | 750000 |  |  | Cd Min: | 0.13957 | at alpha= | -14.5 | deg
Mach: | 0 |  |  | Cl=0 at alpha= | -2.0357 | deg
|  |  |  | @ Cl=0.1, Cd= | 0.0092884
|  |  |  | @ Cl=0.4, Cd= | 0.0081499
|  |  |  | @ Cl=0.6, Cd= | 0.0099867
alpha (deg) | Cl | Cd | Cm | Cl/Cd
-14.5 | -0.505 | 0.13957 | -0.0109 | -3.6183
-14 | -0.4949 | 0.13344 | -0.0128 | -3.7088
-13.5 | -0.4908 | 0.12545 | -0.0159 | -3.9123
-12 | -0.6812 | 0.06479 | -0.0537 | -10.514
-11.5 | -0.7122 | 0.0585 | -0.051 | -12.1744
-11 | -0.74 | 0.05455 | -0.0436 | -13.5655
-10.5 | -0.7534 | 0.05132 | -0.0362 | -14.6804
-10 | -0.7684 | 0.04778 | -0.0278 | -16.082
-9.5 | -0.7776 | 0.04468 | -0.0193 | -17.4038
-9 | -0.764 | 0.0333 | -0.0165 | -22.9429
-8.5 | -0.715 | 0.028 | -0.017 | -25.5357
-8 | -0.6574 | 0.02224 | -0.0183 | -29.5594
-7.5 | -0.5996 | 0.01934 | -0.0194 | -31.0031
-7 | -0.5297 | 0.01824 | -0.0228 | -29.0406
-6.5 | -0.4654 | 0.01611 | -0.0244 | -28.8889
-6 | -0.3938 | 0.01412 | -0.0278 | -27.8895
-5.5 | -0.3295 | 0.01312 | -0.0296 | -25.1143
-5 | -0.2722 | 0.0123 | -0.0296 | -22.1301
-4.5 | -0.2228 | 0.01127 | -0.0281 | -19.7693
-4 | -0.1754 | 0.01077 | -0.0261 | -16.286
-3.5 | -0.1292 | 0.01042 | -0.0236 | -12.3992
-3 | -0.0867 | 0.01 | -0.0205 | -8.67
-2.5 | -0.0416 | 0.00987 | -0.0179 | -4.2148
-2 | 0.0032 | 0.00963 | -0.0153 | 0.33229
-1.5 | 0.0505 | 0.00947 | -0.0132 | 5.3326
-1 | 0.0981 | 0.00939 | -0.0112 | 10.4473
-0.5 | 0.1267 | 0.00786 | -0.0061 | 16.1196
0 | 0.1584 | 0.00711 | -0.001 | 22.2785
0.5 | 0.1991 | 0.00698 | 0.0026 | 28.5244
1 | 0.2441 | 0.00709 | 0.0053 | 34.4288
1.5 | 0.2937 | 0.0073 | 0.007 | 40.2329
2 | 0.3484 | 0.00771 | 0.0077 | 45.1881
2.5 | 0.4094 | 0.00823 | 0.0067 | 49.7448
3 | 0.4698 | 0.0088 | 0.0057 | 53.3864
3.5 | 0.5417 | 0.00945 | 0.0021 | 57.3228
4 | 0.6047 | 0.01003 | 0.0005 | 60.2891
4.5 | 0.6779 | 0.01053 | -0.0033 | 64.378
5 | 0.7414 | 0.01105 | -0.0051 | 67.095
5.5 | 0.8133 | 0.0115 | -0.0087 | 70.7217
6 | 0.8812 | 0.01211 | -0.0117 | 72.7663
6.5 | 0.9493 | 0.0125 | -0.0146 | 75.944
7 | 1.0185 | 0.01304 | -0.018 | 78.1058
7.5 | 1.0618 | 0.01365 | -0.0161 | 77.7875
8 | 1.0952 | 0.01399 | -0.012 | 78.2845
8.5 | 1.127 | 0.01441 | -0.0076 | 78.2096
9 | 1.1559 | 0.01497 | -0.0027 | 77.2144
9.5 | 1.1792 | 0.01581 | 0.0031 | 74.5857
10 | 1.2111 | 0.01624 | 0.0073 | 74.5751
10.5 | 1.2349 | 0.01673 | 0.0131 | 73.8135
11 | 1.2599 | 0.01734 | 0.0182 | 72.6586
11.5 | 1.2789 | 0.01851 | 0.0237 | 69.0924
12 | 1.3108 | 0.0192 | 0.027 | 68.2708
12.5 | 1.3409 | 0.02009 | 0.0302 | 66.7446
13 | 1.3692 | 0.02116 | 0.0332 | 64.707
13.5 | 1.3872 | 0.023 | 0.0367 | 60.313
14 | 1.4162 | 0.0243 | 0.0388 | 58.2798
14.5 | 1.4427 | 0.02588 | 0.0406 | 55.7457
15 | 1.4597 | 0.02832 | 0.0425 | 51.5431
15.5 | 1.4763 | 0.03104 | 0.0438 | 47.5612
16 | 1.4968 | 0.03364 | 0.0444 | 44.4946
16.5 | 1.5059 | 0.03748 | 0.0447 | 40.1788
17 | 1.5086 | 0.04222 | 0.0444 | 35.7319
17.5 | 1.5161 | 0.04678 | 0.0435 | 32.4091
18 | 1.51 | 0.05316 | 0.0416 | 28.4048
18.5 | 1.4925 | 0.06119 | 0.0389 | 24.3912
19 | 1.4814 | 0.06883 | 0.0359 | 21.5226
19.5 | 1.4551 | 0.07874 | 0.0317 | 18.4798
20 | 1.4138 | 0.09112 | 0.0261 | 15.5158

## 35. Re 750k Mach 0.10 (1)
BIGFOIL.COM POLAR EXPORT
NACA32014
NACA32014 |  |  |  | Cl Max: | 1.53 | at alpha= | 14.5 | deg
JavaFoil+Calcfoil stall+Eppler ext transition |  |  |  | L/D Max: | 80.311 | at alpha= | 8.5 | deg
Re: | 750000 |  |  | Cd Min: | 0.00886 | at alpha= | 1 | deg
Mach: | 0.1 |  |  | Cl=0 at alpha= | -1.6066 | deg
|  |  |  | @ Cl=0.1, Cd= | 0.010955
|  |  |  | @ Cl=0.4, Cd= | 0.010127
|  |  |  | @ Cl=0.6, Cd= | 0.010471
alpha (deg) | Cl | Cd | Cm | Cl/Cd
-19.5 | -0.694 | 0.18693 | 0.001 | -3.712
-19 | -0.711 | 0.18022 | 0.001 | -3.945
-18.5 | -0.727 | 0.17144 | 0.001 | -4.242
-18 | -0.742 | 0.16049 | 0.001 | -4.626
-17.5 | -0.757 | 0.15429 | 0.001 | -4.903
-17 | -0.769 | 0.14498 | 0 | -5.307
-16.5 | -0.781 | 0.13792 | 0 | -5.66
-16 | -0.79 | 0.12923 | 0 | -6.114
-15.5 | -0.797 | 0.12246 | 0 | -6.512
-15 | -0.803 | 0.11519 | 0 | -6.969
-14.5 | -0.806 | 0.10931 | 0 | -7.37
-14 | -0.806 | 0.10294 | 0 | -7.828
-13.5 | -0.803 | 0.09742 | 0 | -8.245
-13 | -0.798 | 0.09211 | 0 | -8.664
-12.5 | -0.788 | 0.08679 | 0 | -9.082
-12 | -0.775 | 0.08137 | 0 | -9.53
-11.5 | -0.76 | 0.0765 | -0.001 | -9.932
-11 | -0.741 | 0.07205 | -0.001 | -10.288
-10.5 | -0.72 | 0.06775 | -0.001 | -10.626
-10 | -0.696 | 0.06386 | -0.001 | -10.894
-9.5 | -0.669 | 0.05992 | -0.001 | -11.156
-9 | -0.639 | 0.05637 | -0.001 | -11.333
-8.5 | -0.607 | 0.05302 | -0.001 | -11.444
-8 | -0.572 | 0.04995 | -0.001 | -11.452
-7.5 | -0.535 | 0.04709 | -0.001 | -11.365
-7 | -0.497 | 0.04456 | -0.002 | -11.145
-6.5 | -0.456 | 0.04204 | -0.002 | -10.851
-6 | -0.414 | 0.03976 | -0.002 | -10.411
-5.5 | -0.37 | 0.03769 | -0.002 | -9.821
-5 | -0.325 | 0.03581 | -0.002 | -9.083
-4.5 | -0.28 | 0.03402 | -0.002 | -8.216
-4 | -0.288 | 0.01085 | -0.005 | -26.497
-3.5 | -0.229 | 0.01072 | -0.005 | -21.336
-3 | -0.169 | 0.01064 | -0.005 | -15.87
-2.5 | -0.109 | 0.01117 | -0.006 | -9.728
-2 | -0.048 | 0.01114 | -0.006 | -4.307
-1.5 | 0.013 | 0.01113 | -0.006 | 1.174
-1 | 0.074 | 0.01111 | -0.006 | 6.691
-0.5 | 0.136 | 0.01074 | -0.007 | 12.62
0 | 0.197 | 0.01134 | -0.007 | 17.337
0.5 | 0.258 | 0.0115 | -0.007 | 22.396
1 | 0.318 | 0.00886 | -0.007 | 35.93
1.5 | 0.379 | 0.01006 | -0.008 | 37.655
2 | 0.439 | 0.01025 | -0.008 | 42.858
2.5 | 0.499 | 0.0107 | -0.008 | 46.672
3 | 0.559 | 0.0103 | -0.008 | 54.29
3.5 | 0.619 | 0.01055 | -0.009 | 58.691
4 | 0.678 | 0.0103 | -0.009 | 65.826
4.5 | 0.737 | 0.01057 | -0.009 | 69.751
5 | 0.795 | 0.01038 | -0.009 | 76.636
5.5 | 0.853 | 0.01178 | -0.01 | 72.378
6 | 0.91 | 0.01216 | -0.01 | 74.827
6.5 | 0.966 | 0.01258 | -0.01 | 76.807
7 | 1.022 | 0.01304 | -0.01 | 78.322
7.5 | 1.076 | 0.01353 | -0.011 | 79.499
8 | 1.129 | 0.01408 | -0.011 | 80.193
8.5 | 1.181 | 0.0147 | -0.011 | 80.311
9 | 1.231 | 0.0154 | -0.011 | 79.92
9.5 | 1.278 | 0.0162 | -0.011 | 78.903
10 | 1.324 | 0.01709 | -0.012 | 77.473
10.5 | 1.366 | 0.0182 | -0.012 | 75.08
11 | 1.405 | 0.01952 | -0.012 | 71.966
11.5 | 1.44 | 0.0212 | -0.012 | 67.912
12 | 1.469 | 0.02348 | -0.012 | 62.563
12.5 | 1.492 | 0.02638 | -0.012 | 56.569
13 | 1.51 | 0.03011 | -0.012 | 50.152
13.5 | 1.521 | 0.03496 | -0.012 | 43.526
14 | 1.528 | 0.04087 | -0.012 | 37.394
14.5 | 1.53 | 0.04779 | -0.012 | 32.017
15 | 1.528 | 0.0561 | -0.012 | 27.233
15.5 | 1.524 | 0.06482 | -0.012 | 23.514
16 | 1.516 | 0.07466 | -0.012 | 20.306
16.5 | 1.505 | 0.08497 | -0.011 | 17.711
17 | 1.492 | 0.09585 | -0.011 | 15.567
17.5 | 1.477 | 0.10701 | -0.011 | 13.807
18 | 1.461 | 0.11829 | -0.011 | 12.355
18.5 | 1.444 | 0.12885 | -0.011 | 11.21
19 | 1.426 | 0.13914 | -0.011 | 10.247
19.5 | 1.405 | 0.149 | -0.011 | 9.431

## 36. Re 750k Mach 0.10 (2)
BIGFOIL.COM POLAR EXPORT
NACA32014
NACA32014 |  |  |  | Cl Max: | 1.5018 | at alpha= | 17.5 | deg
XFOIL ncrit=9 |  |  |  | L/D Max: | 77.8399 | at alpha= | 8 | deg
Re: | 750000 |  |  | Cd Min: | 0.14056 | at alpha= | -14.5 | deg
Mach: | 0.1 |  |  | Cl=0 at alpha= | -2.0376 | deg
|  |  |  | @ Cl=0.1, Cd= | 0.0093567
|  |  |  | @ Cl=0.4, Cd= | 0.0081876
|  |  |  | @ Cl=0.6, Cd= | 0.010037
alpha (deg) | Cl | Cd | Cm | Cl/Cd
-14.5 | -0.5023 | 0.14056 | -0.0106 | -3.5736
-14 | -0.4918 | 0.13444 | -0.0126 | -3.6581
-13.5 | -0.4871 | 0.12654 | -0.0156 | -3.8494
-12.5 | -0.576 | 0.08215 | -0.0429 | -7.0116
-12 | -0.6388 | 0.06765 | -0.0528 | -9.4427
-11.5 | -0.6784 | 0.06024 | -0.0532 | -11.2616
-11 | -0.7075 | 0.05554 | -0.0483 | -12.7386
-10.5 | -0.7321 | 0.05253 | -0.0395 | -13.9368
-10 | -0.7524 | 0.04883 | -0.0308 | -15.4086
-9.5 | -0.7656 | 0.04564 | -0.0219 | -16.7748
-9 | -0.763 | 0.03432 | -0.0175 | -22.2319
-8.5 | -0.7138 | 0.02993 | -0.0185 | -23.849
-8 | -0.6582 | 0.02322 | -0.0194 | -28.3463
-7.5 | -0.6015 | 0.01976 | -0.0202 | -30.4403
-7 | -0.5314 | 0.01859 | -0.0235 | -28.5853
-6.5 | -0.4669 | 0.01642 | -0.025 | -28.4348
-6 | -0.3941 | 0.01429 | -0.0285 | -27.5787
-5.5 | -0.3293 | 0.01323 | -0.0303 | -24.8904
-5 | -0.2724 | 0.01238 | -0.0302 | -22.0032
-4.5 | -0.2229 | 0.01134 | -0.0286 | -19.6561
-4 | -0.1756 | 0.01082 | -0.0264 | -16.2292
-3.5 | -0.1284 | 0.01054 | -0.0241 | -12.1822
-3 | -0.0869 | 0.01004 | -0.0207 | -8.6554
-2.5 | -0.0418 | 0.0099 | -0.018 | -4.2222
-2 | 0.0034 | 0.00966 | -0.0154 | 0.35197
-1.5 | 0.0507 | 0.0095 | -0.0132 | 5.3368
-1 | 0.0987 | 0.00942 | -0.0112 | 10.4777
-0.5 | 0.1285 | 0.00797 | -0.0063 | 16.123
0 | 0.1595 | 0.00715 | -0.001 | 22.3077
0.5 | 0.2001 | 0.00702 | 0.0027 | 28.5043
1 | 0.2452 | 0.00711 | 0.0054 | 34.4866
1.5 | 0.295 | 0.00734 | 0.0072 | 40.1907
2 | 0.349 | 0.00773 | 0.0081 | 45.1488
2.5 | 0.4103 | 0.00828 | 0.0071 | 49.5531
3 | 0.4711 | 0.00886 | 0.0062 | 53.1716
3.5 | 0.5435 | 0.00952 | 0.0026 | 57.0903
4 | 0.6069 | 0.0101 | 0.001 | 60.0891
4.5 | 0.6808 | 0.01059 | -0.0028 | 64.2871
5 | 0.7453 | 0.0111 | -0.0047 | 67.1441
5.5 | 0.8172 | 0.01159 | -0.0083 | 70.5091
6 | 0.8859 | 0.01218 | -0.0112 | 72.734
6.5 | 0.9544 | 0.0126 | -0.0141 | 75.746
7 | 1.0237 | 0.0132 | -0.0174 | 77.553
7.5 | 1.0662 | 0.01375 | -0.0152 | 77.5418
8 | 1.0991 | 0.01412 | -0.0108 | 77.8399
8.5 | 1.1303 | 0.01457 | -0.0062 | 77.5772
9 | 1.1575 | 0.0152 | -0.0009 | 76.1513
9.5 | 1.1823 | 0.01596 | 0.0048 | 74.0789
10 | 1.2114 | 0.01642 | 0.0097 | 73.7759
10.5 | 1.2346 | 0.01694 | 0.0156 | 72.8808
11 | 1.2599 | 0.01763 | 0.0207 | 71.4634
11.5 | 1.2803 | 0.01884 | 0.026 | 67.9565
12 | 1.3126 | 0.01958 | 0.0292 | 67.0378
12.5 | 1.3422 | 0.02056 | 0.0324 | 65.2821
13 | 1.369 | 0.0218 | 0.0355 | 62.7982
13.5 | 1.3887 | 0.02364 | 0.0388 | 58.7437
14 | 1.4163 | 0.02515 | 0.0409 | 56.3141
14.5 | 1.4414 | 0.02696 | 0.0427 | 53.4644
15 | 1.4528 | 0.02998 | 0.0446 | 48.459
15.5 | 1.4734 | 0.03258 | 0.0455 | 45.2241
16 | 1.4911 | 0.03561 | 0.046 | 41.8731
16.5 | 1.4945 | 0.04021 | 0.0459 | 37.1674
17 | 1.4994 | 0.04499 | 0.0452 | 33.3274
17.5 | 1.5018 | 0.05034 | 0.0439 | 29.8331
18 | 1.4893 | 0.05772 | 0.0415 | 25.8021
18.5 | 1.4719 | 0.06599 | 0.0384 | 22.3049
19 | 1.454 | 0.07473 | 0.0348 | 19.4567
19.5 | 1.4228 | 0.08557 | 0.0299 | 16.6273
20 | 1.3801 | 0.09837 | 0.0239 | 14.0297

## 37. Re 750k Mach 0.25 (1)
BIGFOIL.COM POLAR EXPORT
NACA32014
NACA32014 |  |  |  | Cl Max: | 1.477 | at alpha= | 13 | deg
JavaFoil+Calcfoil stall+Eppler ext transition |  |  |  | L/D Max: | 77.602 | at alpha= | 8 | deg
Re: | 750000 |  |  | Cd Min: | 0.00916 | at alpha= | 1 | deg
Mach: | 0.25 |  |  | Cl=0 at alpha= | -1.6048 | deg
|  |  |  | @ Cl=0.1, Cd= | 0.01092
|  |  |  | @ Cl=0.4, Cd= | 0.010244
|  |  |  | @ Cl=0.6, Cd= | 0.010465
alpha (deg) | Cl | Cd | Cm | Cl/Cd
-17 | -0.466 | 0.17071 | 0 | -2.729
-16.5 | -0.509 | 0.16449 | 0 | -3.094
-16 | -0.549 | 0.1544 | 0 | -3.554
-15.5 | -0.585 | 0.14194 | 0 | -4.122
-15 | -0.618 | 0.13196 | 0 | -4.679
-14.5 | -0.646 | 0.12211 | 0 | -5.291
-14 | -0.67 | 0.11488 | 0 | -5.834
-13.5 | -0.69 | 0.10643 | 0 | -6.481
-13 | -0.705 | 0.09909 | 0 | -7.11
-12.5 | -0.712 | 0.0923 | 0 | -7.713
-12 | -0.715 | 0.08676 | 0 | -8.237
-11.5 | -0.713 | 0.08065 | -0.001 | -8.835
-11 | -0.706 | 0.07558 | -0.001 | -9.339
-10.5 | -0.694 | 0.07056 | -0.001 | -9.842
-10 | -0.679 | 0.06594 | -0.001 | -10.293
-9.5 | -0.658 | 0.06191 | -0.001 | -10.636
-9 | -0.634 | 0.05787 | -0.001 | -10.962
-8.5 | -0.607 | 0.05423 | -0.001 | -11.185
-8 | -0.575 | 0.05088 | -0.001 | -11.305
-7.5 | -0.541 | 0.0478 | -0.002 | -11.312
-7 | -0.503 | 0.04507 | -0.002 | -11.169
-6.5 | -0.464 | 0.04272 | -0.002 | -10.856
-6 | -0.422 | 0.04031 | -0.002 | -10.465
-5.5 | -0.378 | 0.03812 | -0.002 | -9.917
-5 | -0.333 | 0.03618 | -0.002 | -9.194
-4.5 | -0.286 | 0.03443 | -0.002 | -8.309
-4 | -0.238 | 0.03282 | -0.003 | -7.265
-3.5 | -0.234 | 0.01098 | -0.005 | -21.349
-3 | -0.173 | 0.01089 | -0.006 | -15.916
-2.5 | -0.112 | 0.01082 | -0.006 | -10.307
-2 | -0.049 | 0.01132 | -0.006 | -4.35
-1.5 | 0.013 | 0.01087 | -0.006 | 1.235
-1 | 0.076 | 0.01092 | -0.007 | 6.991
-0.5 | 0.139 | 0.01092 | -0.007 | 12.749
0 | 0.202 | 0.01106 | -0.007 | 18.251
0.5 | 0.264 | 0.01176 | -0.007 | 22.497
1 | 0.327 | 0.00916 | -0.008 | 35.699
1.5 | 0.389 | 0.01031 | -0.008 | 37.724
2 | 0.451 | 0.00994 | -0.008 | 45.374
2.5 | 0.513 | 0.01011 | -0.008 | 50.688
3 | 0.574 | 0.01058 | -0.009 | 54.234
3.5 | 0.635 | 0.01031 | -0.009 | 61.609
4 | 0.696 | 0.0106 | -0.009 | 65.638
4.5 | 0.756 | 0.01039 | -0.009 | 72.728
5 | 0.815 | 0.0118 | -0.01 | 69.091
5.5 | 0.874 | 0.0122 | -0.01 | 71.655
6 | 0.932 | 0.0126 | -0.01 | 73.976
6.5 | 0.989 | 0.01308 | -0.01 | 75.624
7 | 1.045 | 0.01361 | -0.011 | 76.743
7.5 | 1.099 | 0.0142 | -0.011 | 77.419
8 | 1.152 | 0.01484 | -0.011 | 77.602
8.5 | 1.203 | 0.01559 | -0.011 | 77.148
9 | 1.251 | 0.01644 | -0.011 | 76.125
9.5 | 1.297 | 0.01747 | -0.012 | 74.27
10 | 1.339 | 0.01871 | -0.012 | 71.588
10.5 | 1.377 | 0.02026 | -0.012 | 67.969
11 | 1.41 | 0.02224 | -0.012 | 63.431
11.5 | 1.437 | 0.02501 | -0.012 | 57.471
12 | 1.458 | 0.02868 | -0.012 | 50.831
12.5 | 1.471 | 0.03339 | -0.012 | 44.062
13 | 1.477 | 0.03963 | -0.012 | 37.256
13.5 | 1.476 | 0.04707 | -0.012 | 31.37
14 | 1.472 | 0.0556 | -0.012 | 26.469
14.5 | 1.461 | 0.06529 | -0.012 | 22.382
15 | 1.448 | 0.07548 | -0.011 | 19.186
15.5 | 1.431 | 0.08643 | -0.011 | 16.561
16 | 1.409 | 0.098 | -0.011 | 14.379
16.5 | 1.382 | 0.10992 | -0.011 | 12.572
17 | 1.35 | 0.1223 | -0.011 | 11.042
17.5 | 1.315 | 0.13456 | -0.011 | 9.772
18 | 1.276 | 0.146 | -0.011 | 8.736

## 38. Re 750k Mach 0.25 (2)
BIGFOIL.COM POLAR EXPORT
NACA32014
NACA32014 |  |  |  | Cl Max: | 1.4348 | at alpha= | 15.5 | deg
XFOIL ncrit=9 |  |  |  | L/D Max: | 75.3084 | at alpha= | 7.5 | deg
Re: | 750000 |  |  | Cd Min: | 0.13926 | at alpha= | -14 | deg
Mach: | 0.25 |  |  | Cl=0 at alpha= | -2.0442 | deg
|  |  |  | @ Cl=0.1, Cd= | 0.0096033
|  |  |  | @ Cl=0.4, Cd= | 0.0083756
|  |  |  | @ Cl=0.6, Cd= | 0.010165
alpha (deg) | Cl | Cd | Cm | Cl/Cd
-14 | -0.4779 | 0.13926 | -0.0114 | -3.4317
-13.5 | -0.4709 | 0.13159 | -0.0144 | -3.5785
-13 | -0.489 | 0.1152 | -0.024 | -4.2448
-12.5 | -0.4915 | 0.10625 | -0.0267 | -4.6259
-12 | -0.4887 | 0.09904 | -0.0289 | -4.9344
-11.5 | -0.4944 | 0.08919 | -0.0334 | -5.5432
-11 | -0.5412 | 0.07 | -0.0477 | -7.7314
-10.5 | -0.5871 | 0.05989 | -0.0528 | -9.803
-10 | -0.6359 | 0.05359 | -0.0489 | -11.866
-9.5 | -0.6822 | 0.05032 | -0.0372 | -13.5572
-9 | -0.7121 | 0.04708 | -0.0263 | -15.1253
-8.5 | -0.6923 | 0.04047 | -0.0252 | -17.1065
-8 | -0.656 | 0.02915 | -0.0254 | -22.5043
-7.5 | -0.6073 | 0.02342 | -0.0248 | -25.9308
-7 | -0.5387 | 0.02084 | -0.0277 | -25.8493
-6.5 | -0.4744 | 0.01854 | -0.0288 | -25.5879
-6 | -0.403 | 0.01583 | -0.0309 | -25.458
-5.5 | -0.3351 | 0.01392 | -0.0328 | -24.0733
-5 | -0.2718 | 0.01287 | -0.0335 | -21.1189
-4.5 | -0.221 | 0.01185 | -0.0315 | -18.6498
-4 | -0.1759 | 0.01114 | -0.0285 | -15.7899
-3.5 | -0.1301 | 0.01073 | -0.0254 | -12.1249
-3 | -0.0876 | 0.01027 | -0.0218 | -8.5297
-2.5 | -0.0423 | 0.01007 | -0.0186 | -4.2006
-2 | 0.0041 | 0.00983 | -0.0158 | 0.41709
-1.5 | 0.0528 | 0.00969 | -0.0135 | 5.4489
-1 | 0.1018 | 0.0096 | -0.0113 | 10.6042
-0.5 | 0.1397 | 0.00867 | -0.0073 | 16.113
0 | 0.1657 | 0.00742 | -0.001 | 22.3315
0.5 | 0.2061 | 0.00726 | 0.0031 | 28.3884
1 | 0.2511 | 0.00732 | 0.0064 | 34.3033
1.5 | 0.3006 | 0.00756 | 0.0086 | 39.7619
2 | 0.3571 | 0.00796 | 0.0095 | 44.8618
2.5 | 0.4149 | 0.00852 | 0.0098 | 48.6972
3.5 | 0.5547 | 0.00978 | 0.005 | 56.7178
4 | 0.6205 | 0.01034 | 0.0035 | 60.0097
4.5 | 0.6966 | 0.01097 | -0.0002 | 63.5005
5 | 0.7645 | 0.01147 | -0.0021 | 66.6521
5.5 | 0.8377 | 0.01217 | -0.0054 | 68.8332
6 | 0.9106 | 0.01264 | -0.0084 | 72.0411
6.5 | 0.9818 | 0.01325 | -0.0111 | 74.0981
7 | 1.0532 | 0.01403 | -0.014 | 75.0677
7.5 | 1.0867 | 0.01443 | -0.0092 | 75.3084
8 | 1.1161 | 0.01493 | -0.0035 | 74.7555
8.5 | 1.1409 | 0.0156 | 0.0029 | 73.1346
9 | 1.1617 | 0.01641 | 0.01 | 70.7922
9.5 | 1.1831 | 0.01693 | 0.0171 | 69.8819
10 | 1.2084 | 0.01759 | 0.0231 | 68.6981
10.5 | 1.235 | 0.01847 | 0.0284 | 66.8652
11 | 1.2563 | 0.0199 | 0.0337 | 63.1307
11.5 | 1.2878 | 0.02095 | 0.0374 | 61.4702
12 | 1.3166 | 0.02227 | 0.0409 | 59.1199
12.5 | 1.3412 | 0.02401 | 0.0442 | 55.8601
13 | 1.3602 | 0.02637 | 0.0473 | 51.5813
13.5 | 1.3845 | 0.02862 | 0.0494 | 48.3753
14 | 1.4051 | 0.03138 | 0.0509 | 44.7769
14.5 | 1.4124 | 0.03546 | 0.0519 | 39.8308
15 | 1.4263 | 0.0394 | 0.0521 | 36.2005
15.5 | 1.4348 | 0.0441 | 0.0516 | 32.5351
16 | 1.4313 | 0.05031 | 0.0501 | 28.4496
16.5 | 1.4221 | 0.05747 | 0.0479 | 24.7451
17 | 1.4106 | 0.06528 | 0.045 | 21.6085
17.5 | 1.3893 | 0.07455 | 0.041 | 18.6358
18 | 1.3563 | 0.08558 | 0.0359 | 15.8483
18.5 | 1.3229 | 0.09711 | 0.0302 | 13.6227
19 | 1.2832 | 0.10994 | 0.0235 | 11.6718
19.5 | 1.2481 | 0.1223 | 0.0168 | 10.2052
20 | 1.199 | 0.13745 | 0.008 | 8.7232

## 39. Re 750k Mach 0.50 (1)
BIGFOIL.COM POLAR EXPORT
NACA32014
NACA32014 |  |  |  | Cl Max: | 1.246 | at alpha= | 9 | deg
JavaFoil+Calcfoil stall+Eppler ext transition |  |  |  | L/D Max: | 67.522 | at alpha= | 6 | deg
Re: | 750000 |  |  | Cd Min: | 0.00997 | at alpha= | 2 | deg
Mach: | 0.5 |  |  | Cl=0 at alpha= | -1.6071 | deg
|  |  |  | @ Cl=0.1, Cd= | 0.010827
|  |  |  | @ Cl=0.4, Cd= | 0.010138
|  |  |  | @ Cl=0.6, Cd= | 0.011452
alpha (deg) | Cl | Cd | Cm | Cl/Cd
-20 | -0.985 | 0.21221 | 0.001 | -4.64
-19.5 | -0.958 | 0.20621 | 0.001 | -4.645
-19 | -0.932 | 0.19631 | 0.001 | -4.749
-18.5 | -0.907 | 0.19189 | 0.001 | -4.724
-18 | -0.88 | 0.18548 | 0.001 | -4.743
-17.5 | -0.854 | 0.18023 | 0.001 | -4.738
-17 | -0.828 | 0.17145 | 0.001 | -4.83
-16.5 | -0.802 | 0.16691 | 0.001 | -4.805
-16 | -0.775 | 0.165 | 0 | -4.698
-15.5 | -0.749 | 0.15612 | 0 | -4.798
-15 | -0.723 | 0.15189 | 0 | -4.759
-14.5 | -0.696 | 0.14777 | 0 | -4.709
-14 | -0.67 | 0.14403 | 0 | -4.649
-13.5 | -0.643 | 0.136 | 0 | -4.73
-13 | -0.617 | 0.13277 | 0 | -4.646
-12.5 | -0.59 | 0.12611 | 0 | -4.677
-12 | -0.563 | 0.12222 | -0.001 | -4.609
-11.5 | -0.537 | 0.11892 | -0.001 | -4.513
-11 | -0.51 | 0.11636 | -0.001 | -4.379
-10.5 | -0.483 | 0.11033 | -0.001 | -4.377
-10 | -0.456 | 0.1075 | -0.001 | -4.243
-9.5 | -0.429 | 0.07615 | -0.001 | -5.633
-9 | -0.402 | 0.06535 | -0.001 | -6.154
-8.5 | -0.375 | 0.07164 | -0.001 | -5.234
-8 | -0.348 | 0.05991 | -0.001 | -5.81
-7.5 | -0.321 | 0.05854 | -0.001 | -5.483
-7 | -0.453 | 0.05324 | -0.002 | -8.505
-6.5 | -0.46 | 0.04723 | -0.002 | -9.734
-6 | -0.437 | 0.04342 | -0.002 | -10.071
-5.5 | -0.401 | 0.0404 | -0.002 | -9.937
-5 | -0.359 | 0.03791 | -0.002 | -9.469
-4.5 | -0.312 | 0.03585 | -0.003 | -8.701
-4 | -0.262 | 0.03406 | -0.003 | -7.685
-3.5 | -0.209 | 0.03258 | -0.003 | -6.427
-3 | -0.156 | 0.03122 | -0.003 | -4.984
-2.5 | -0.124 | 0.01068 | -0.007 | -11.617
-2 | -0.055 | 0.01066 | -0.007 | -5.147
-1.5 | 0.015 | 0.0112 | -0.007 | 1.337
-1 | 0.085 | 0.01081 | -0.007 | 7.886
-0.5 | 0.155 | 0.01089 | -0.008 | 14.262
0 | 0.225 | 0.01161 | -0.008 | 19.391
0.5 | 0.295 | 0.01179 | -0.008 | 25
1 | 0.364 | 0.01006 | -0.009 | 36.185
1.5 | 0.433 | 0.01021 | -0.009 | 42.407
2 | 0.502 | 0.00997 | -0.009 | 50.317
2.5 | 0.57 | 0.0113 | -0.009 | 50.384
3 | 0.637 | 0.01164 | -0.01 | 54.698
3.5 | 0.704 | 0.01201 | -0.01 | 58.582
4 | 0.769 | 0.01244 | -0.01 | 61.808
4.5 | 0.834 | 0.01297 | -0.01 | 64.283
5 | 0.897 | 0.01355 | -0.011 | 66.149
5.5 | 0.957 | 0.01426 | -0.011 | 67.138
6 | 1.016 | 0.01505 | -0.011 | 67.522
6.5 | 1.072 | 0.01599 | -0.011 | 67.053
7 | 1.123 | 0.01718 | -0.012 | 65.366
7.5 | 1.169 | 0.01868 | -0.012 | 62.597
8 | 1.207 | 0.02073 | -0.012 | 58.25
8.5 | 1.234 | 0.02393 | -0.012 | 51.555
9 | 1.246 | 0.02898 | -0.012 | 43.006
9.5 | 1.241 | 0.03755 | -0.012 | 33.034
10 | 1.22 | 0.04972 | -0.011 | 24.546
10.5 | 1.19 | 0.06416 | -0.01 | 18.547
11 | 1.145 | 0.07866 | -0.01 | 14.56
11.5 | 1.028 | 0.09763 | -0.009 | 10.525
12 | 0.755 | 0.13509 | -0.007 | 5.59
12.5 | 0.784 | 0.14372 | -0.008 | 5.456
13 | 0.813 | 0.15449 | -0.008 | 5.265
13.5 | 0.843 | 0.1611 | -0.009 | 5.231
14 | 0.871 | 0.16522 | -0.009 | 5.27

## 40. Re 750k Mach 0.50 (2)
BIGFOIL.COM POLAR EXPORT
NACA32014
NACA32014 |  |  |  | Cl Max: | 1.1485 | at alpha= | 10 | deg
XFOIL ncrit=9 |  |  |  | L/D Max: | 62.8223 | at alpha= | 6 | deg
Re: | 750000 |  |  | Cd Min: | 0.24428 | at alpha= | -20 | deg
Mach: | 0.5 |  |  | Cl=0 at alpha= | -2.1102 | deg
|  |  |  | @ Cl=0.1, Cd= | 0.010357
|  |  |  | @ Cl=0.4, Cd= | 0.0092239
|  |  |  | @ Cl=0.6, Cd= | 0.011076
alpha (deg) | Cl | Cd | Cm | Cl/Cd
-20 | -0.6731 | 0.24428 | 0.034 | -2.7554
-19.5 | -0.6518 | 0.23724 | 0.0301 | -2.7474
-19 | -0.6308 | 0.2299 | 0.026 | -2.7438
-18.5 | -0.6117 | 0.22122 | 0.0209 | -2.7651
-18 | -0.5959 | 0.21274 | 0.0153 | -2.8011
-17.5 | -0.5723 | 0.20604 | 0.0136 | -2.7776
-17 | -0.552 | 0.1992 | 0.0104 | -2.7711
-16.5 | -0.5324 | 0.19205 | 0.007 | -2.7722
-16 | -0.5182 | 0.18307 | 0.0016 | -2.8306
-15.5 | -0.5052 | 0.17448 | -0.0029 | -2.8955
-15 | -0.4834 | 0.16791 | -0.0042 | -2.8789
-14.5 | -0.4656 | 0.16114 | -0.0066 | -2.8894
-14 | -0.4501 | 0.15379 | -0.0095 | -2.9267
-13.5 | -0.4459 | 0.14355 | -0.0157 | -3.1062
-13 | -0.4346 | 0.13541 | -0.0184 | -3.2095
-12.5 | -0.4186 | 0.12917 | -0.0193 | -3.2407
-12 | -0.4077 | 0.12197 | -0.0215 | -3.3426
-11.5 | -0.4004 | 0.11402 | -0.0243 | -3.5117
-11 | -0.4113 | 0.10039 | -0.0329 | -4.097
-10.5 | -0.4078 | 0.09328 | -0.0338 | -4.3718
-10 | -0.4076 | 0.08531 | -0.0362 | -4.7779
-9.5 | -0.4146 | 0.07533 | -0.0407 | -5.5038
-9 | -0.4376 | 0.06322 | -0.0485 | -6.9219
-8.5 | -0.4756 | 0.05384 | -0.0524 | -8.8336
-8 | -0.5227 | 0.04815 | -0.0481 | -10.8557
-7.5 | -0.5428 | 0.04141 | -0.0489 | -13.1079
-7 | -0.5109 | 0.03278 | -0.05 | -15.5857
-6.5 | -0.468 | 0.02693 | -0.0494 | -17.3784
-6 | -0.4118 | 0.02227 | -0.0483 | -18.4912
-5.5 | -0.3454 | 0.01851 | -0.0471 | -18.6602
-5 | -0.283 | 0.01598 | -0.0453 | -17.7096
-4.5 | -0.2239 | 0.01436 | -0.0425 | -15.5919
-4 | -0.1707 | 0.01306 | -0.0385 | -13.0704
-3.5 | -0.1268 | 0.01209 | -0.0332 | -10.488
-3 | -0.0823 | 0.01156 | -0.0279 | -7.1194
-2.5 | -0.0389 | 0.01102 | -0.0226 | -3.5299
-2 | 0.011 | 0.01073 | -0.0186 | 1.0252
-1.5 | 0.0624 | 0.01045 | -0.0149 | 5.9713
-1 | 0.1149 | 0.01032 | -0.0114 | 11.1337
-0.5 | 0.1691 | 0.01028 | -0.0083 | 16.4494
0.5 | 0.2324 | 0.0083 | 0.0055 | 28
1 | 0.2748 | 0.00832 | 0.0111 | 33.0288
1.5 | 0.3227 | 0.00859 | 0.0157 | 37.5669
2 | 0.3764 | 0.00902 | 0.0191 | 41.7295
2.5 | 0.4412 | 0.00958 | 0.0204 | 46.0543
3 | 0.5183 | 0.01024 | 0.0191 | 50.6152
3.5 | 0.5959 | 0.01104 | 0.0177 | 53.9764
4 | 0.6767 | 0.01175 | 0.0159 | 57.5915
4.5 | 0.7602 | 0.01282 | 0.0133 | 59.298
5 | 0.8403 | 0.01365 | 0.0119 | 61.5604
5.5 | 0.9239 | 0.01472 | 0.0097 | 62.7649
6 | 1.0039 | 0.01598 | 0.0081 | 62.8223
6.5 | 1.047 | 0.01686 | 0.0134 | 62.0996
7 | 1.0508 | 0.01764 | 0.0253 | 59.5692
7.5 | 1.0642 | 0.01887 | 0.0348 | 56.3964
8 | 1.0824 | 0.02056 | 0.0427 | 52.6459
8.5 | 1.1052 | 0.0225 | 0.0491 | 49.12
9 | 1.1263 | 0.02488 | 0.0545 | 45.2693
9.5 | 1.1435 | 0.02793 | 0.0588 | 40.9416
10 | 1.1485 | 0.03234 | 0.0617 | 35.5133
10.5 | 1.1483 | 0.03782 | 0.0628 | 30.3622
11 | 1.1397 | 0.04459 | 0.0619 | 25.5595
11.5 | 1.125 | 0.05246 | 0.0595 | 21.4449
12 | 1.1067 | 0.06112 | 0.0559 | 18.107
12.5 | 1.0495 | 0.07457 | 0.0483 | 14.074
13 | 0.9101 | 0.09975 | 0.0316 | 9.1238
13.5 | 0.8898 | 0.11049 | 0.0262 | 8.0532
14.5 | 0.8206 | 0.13806 | 0.0108 | 5.9438
15 | 0.7868 | 0.15383 | 0.0018 | 5.1147

## 41. Re 1M Mach 0.00 (1)
BIGFOIL.COM POLAR EXPORT
NACA32014
NACA32014 |  |  |  | Cl Max: | 1.56 | at alpha= | 14.5 | deg
JavaFoil+Calcfoil stall+Eppler ext transition |  |  |  | L/D Max: | 86.397 | at alpha= | 9 | deg
Re: | 1000000 |  |  | Cd Min: | 0.00876 | at alpha= | 1 | deg
Mach: | 0 |  |  | Cl=0 at alpha= | -1.6066 | deg
|  |  |  | @ Cl=0.1, Cd= | 0.011197
|  |  |  | @ Cl=0.4, Cd= | 0.010148
|  |  |  | @ Cl=0.6, Cd= | 0.0099358
alpha (deg) | Cl | Cd | Cm | Cl/Cd
-20 | -0.729 | 0.1863 | 0.001 | -3.911
-19.5 | -0.743 | 0.17704 | 0.001 | -4.197
-19 | -0.757 | 0.16968 | 0.001 | -4.463
-18.5 | -0.77 | 0.16041 | 0.001 | -4.802
-18 | -0.782 | 0.15264 | 0.001 | -5.126
-17.5 | -0.794 | 0.14562 | 0.001 | -5.449
-17 | -0.803 | 0.13778 | 0 | -5.829
-16.5 | -0.811 | 0.13026 | 0 | -6.228
-16 | -0.818 | 0.12451 | 0 | -6.566
-15.5 | -0.822 | 0.11709 | 0 | -7.02
-15 | -0.824 | 0.11069 | 0 | -7.446
-14.5 | -0.824 | 0.10494 | 0 | -7.856
-14 | -0.822 | 0.09942 | 0 | -8.266
-13.5 | -0.817 | 0.09424 | 0 | -8.67
-13 | -0.809 | 0.08839 | 0 | -9.155
-12.5 | -0.797 | 0.08365 | 0 | -9.532
-12 | -0.783 | 0.07885 | -0.001 | -9.931
-11.5 | -0.766 | 0.07437 | -0.001 | -10.297
-11 | -0.746 | 0.06993 | -0.001 | -10.666
-10.5 | -0.723 | 0.0659 | -0.001 | -10.973
-10 | -0.698 | 0.06204 | -0.001 | -11.247
-9.5 | -0.67 | 0.0584 | -0.001 | -11.472
-9 | -0.64 | 0.05511 | -0.001 | -11.603
-8.5 | -0.607 | 0.05184 | -0.001 | -11.704
-8 | -0.572 | 0.04885 | -0.001 | -11.705
-7.5 | -0.535 | 0.04607 | -0.002 | -11.604
-7 | -0.496 | 0.04343 | -0.002 | -11.42
-6.5 | -0.455 | 0.04096 | -0.002 | -11.119
-6 | -0.413 | 0.03864 | -0.002 | -10.697
-5.5 | -0.37 | 0.03649 | -0.002 | -10.137
-5 | -0.401 | 0.01003 | -0.004 | -40
-4.5 | -0.344 | 0.0105 | -0.005 | -32.765
-4 | -0.286 | 0.01033 | -0.005 | -27.728
-3.5 | -0.228 | 0.01021 | -0.005 | -22.284
-3 | -0.168 | 0.01071 | -0.005 | -15.699
-2.5 | -0.108 | 0.01067 | -0.006 | -10.137
-2 | -0.048 | 0.01063 | -0.006 | -4.49
-1.5 | 0.013 | 0.01058 | -0.006 | 1.229
-1 | 0.074 | 0.01121 | -0.006 | 6.599
-0.5 | 0.135 | 0.01118 | -0.007 | 12.062
0 | 0.196 | 0.01131 | -0.007 | 17.302
0.5 | 0.256 | 0.01141 | -0.007 | 22.466
1 | 0.317 | 0.00876 | -0.007 | 36.16
1.5 | 0.377 | 0.01032 | -0.008 | 36.547
2 | 0.437 | 0.00987 | -0.008 | 44.275
2.5 | 0.497 | 0.01004 | -0.008 | 49.501
3 | 0.557 | 0.01022 | -0.008 | 54.488
3.5 | 0.616 | 0.00983 | -0.009 | 62.679
4 | 0.675 | 0.01007 | -0.009 | 67.02
4.5 | 0.734 | 0.00983 | -0.009 | 74.619
5 | 0.792 | 0.01009 | -0.009 | 78.496
5.5 | 0.85 | 0.01011 | -0.01 | 83.995
6 | 0.907 | 0.01148 | -0.01 | 78.985
6.5 | 0.963 | 0.01201 | -0.01 | 80.216
7 | 1.018 | 0.01237 | -0.01 | 82.299
7.5 | 1.073 | 0.01279 | -0.01 | 83.913
8 | 1.127 | 0.01316 | -0.011 | 85.583
8.5 | 1.179 | 0.01365 | -0.011 | 86.36
9 | 1.229 | 0.01423 | -0.011 | 86.397
9.5 | 1.278 | 0.01487 | -0.011 | 85.978
10 | 1.325 | 0.01559 | -0.012 | 84.981
10.5 | 1.369 | 0.01648 | -0.012 | 83.08
11 | 1.41 | 0.01752 | -0.012 | 80.484
11.5 | 1.448 | 0.01879 | -0.012 | 77.087
12 | 1.481 | 0.02044 | -0.012 | 72.467
12.5 | 1.508 | 0.02257 | -0.012 | 66.831
13 | 1.53 | 0.0252 | -0.012 | 60.732
13.5 | 1.546 | 0.02874 | -0.012 | 53.784
14 | 1.556 | 0.03327 | -0.012 | 46.761
14.5 | 1.56 | 0.0388 | -0.012 | 40.209
15 | 1.56 | 0.04557 | -0.012 | 34.24
15.5 | 1.557 | 0.05354 | -0.012 | 29.078
16 | 1.549 | 0.06263 | -0.012 | 24.732
16.5 | 1.538 | 0.07265 | -0.012 | 21.166
17 | 1.524 | 0.0835 | -0.012 | 18.258
17.5 | 1.51 | 0.09481 | -0.012 | 15.925
18 | 1.494 | 0.10649 | -0.011 | 14.028
18.5 | 1.478 | 0.11737 | -0.011 | 12.592
19 | 1.461 | 0.12804 | -0.011 | 11.41
19.5 | 1.443 | 0.13781 | -0.011 | 10.473

## 42. Re 1M Mach 0.00 (2)
BIGFOIL.COM POLAR EXPORT
NACA32014
NACA32014 |  |  |  | Cl Max: | 1.5832 | at alpha= | 18 | deg
XFOIL ncrit=9 |  |  |  | L/D Max: | 87.8527 | at alpha= | 8 | deg
Re: | 1000000 |  |  | Cd Min: | 0.15854 | at alpha= | -16 | deg
Mach: | 0 |  |  | Cl=0 at alpha= | -1.9761 | deg
|  |  |  | @ Cl=0.1, Cd= | 0.0089498
|  |  |  | @ Cl=0.4, Cd= | 0.0075986
|  |  |  | @ Cl=0.6, Cd= | 0.0091513
alpha (deg) | Cl | Cd | Cm | Cl/Cd
-16 | -0.5402 | 0.15854 | -0.0033 | -3.4073
-15.5 | -0.5259 | 0.15323 | -0.0047 | -3.4321
-15 | -0.5146 | 0.14695 | -0.0069 | -3.5019
-14.5 | -0.5052 | 0.14017 | -0.0095 | -3.6042
-14 | -0.4985 | 0.1328 | -0.0123 | -3.7538
-12 | -0.8579 | 0.04289 | -0.0463 | -20.0023
-11.5 | -0.9049 | 0.03753 | -0.0335 | -24.1114
-11 | -0.9106 | 0.03488 | -0.0249 | -26.1067
-10.5 | -0.8176 | 0.04459 | -0.0284 | -18.3359
-10 | -0.818 | 0.04219 | -0.021 | -19.3885
-9.5 | -0.8073 | 0.02928 | -0.0188 | -27.5717
-9 | -0.7678 | 0.02079 | -0.0175 | -36.9312
-8.5 | -0.7064 | 0.01815 | -0.0197 | -38.9201
-8 | -0.6432 | 0.01709 | -0.0216 | -37.636
-7.5 | -0.5792 | 0.01579 | -0.0236 | -36.6814
-7 | -0.5085 | 0.01449 | -0.0268 | -35.0932
-6 | -0.3844 | 0.01212 | -0.0298 | -31.7162
-5.5 | -0.3261 | 0.01139 | -0.0302 | -28.6304
-5 | -0.2781 | 0.01059 | -0.0285 | -26.2606
-4.5 | -0.2309 | 0.0102 | -0.0263 | -22.6373
-4 | -0.1848 | 0.00989 | -0.0239 | -18.6855
-3.5 | -0.1418 | 0.0095 | -0.021 | -14.9263
-3 | -0.0961 | 0.00939 | -0.0185 | -10.2343
-2.5 | -0.051 | 0.0092 | -0.0159 | -5.5435
-2 | -0.0023 | 0.00913 | -0.0142 | -0.25192
-1.5 | 0.0459 | 0.00903 | -0.0123 | 5.0831
-1 | 0.095 | 0.00898 | -0.0106 | 10.5791
-0.5 | 0.1413 | 0.0087 | -0.0085 | 16.2414
0 | 0.1645 | 0.00701 | -0.0024 | 23.4665
1 | 0.2475 | 0.00679 | 0.0042 | 36.4507
1.5 | 0.2936 | 0.00691 | 0.0066 | 42.4891
2 | 0.3432 | 0.00717 | 0.0083 | 47.8661
2.5 | 0.3977 | 0.00758 | 0.0088 | 52.467
3 | 0.4571 | 0.00806 | 0.008 | 56.7122
3.5 | 0.5186 | 0.00856 | 0.0068 | 60.5841
4 | 0.5843 | 0.00904 | 0.0047 | 64.635
4.5 | 0.652 | 0.00952 | 0.0021 | 68.4874
5 | 0.7217 | 0.00998 | -0.001 | 72.3146
5.5 | 0.7828 | 0.01047 | -0.0023 | 74.766
6 | 0.8542 | 0.01086 | -0.0059 | 78.6556
6.5 | 0.9212 | 0.01139 | -0.0086 | 80.878
7 | 0.9851 | 0.01187 | -0.0107 | 82.9907
7.5 | 1.0544 | 0.01224 | -0.0139 | 86.1438
8 | 1.121 | 0.01276 | -0.0168 | 87.8527
8.5 | 1.1519 | 0.01331 | -0.0123 | 86.544
9 | 1.1853 | 0.01365 | -0.0081 | 86.8352
9.5 | 1.2178 | 0.01404 | -0.0038 | 86.7379
10 | 1.2477 | 0.01455 | 0.0009 | 85.7526
10.5 | 1.2696 | 0.01535 | 0.0068 | 82.7101
11 | 1.2961 | 0.01572 | 0.0122 | 82.4491
11.5 | 1.324 | 0.01623 | 0.0169 | 81.5773
12 | 1.3527 | 0.01691 | 0.021 | 79.9941
12.5 | 1.3736 | 0.0181 | 0.0259 | 75.8895
13 | 1.4077 | 0.0188 | 0.0285 | 74.8777
13.5 | 1.4388 | 0.01974 | 0.0313 | 72.8875
14 | 1.4636 | 0.02112 | 0.0343 | 69.2992
14.5 | 1.4866 | 0.02276 | 0.037 | 65.3163
15 | 1.5141 | 0.02425 | 0.0389 | 62.4371
15.5 | 1.5336 | 0.02646 | 0.0408 | 57.9592
16 | 1.5508 | 0.02904 | 0.0423 | 53.4022
16.5 | 1.5684 | 0.03181 | 0.0432 | 49.3052
17 | 1.5753 | 0.03579 | 0.0436 | 44.0151
17.5 | 1.5824 | 0.04001 | 0.0434 | 39.5501
18 | 1.5832 | 0.0452 | 0.0426 | 35.0265
18.5 | 1.5687 | 0.05245 | 0.0406 | 29.9085
19 | 1.5573 | 0.05969 | 0.0382 | 26.0898
19.5 | 1.5346 | 0.06872 | 0.0348 | 22.3312
20 | 1.494 | 0.08057 | 0.0297 | 18.5429

## 43. Re 1M Mach 0.10 (1)
BIGFOIL.COM POLAR EXPORT
NACA32014
NACA32014 |  |  |  | Cl Max: | 1.551 | at alpha= | 14.5 | deg
JavaFoil+Calcfoil stall+Eppler ext transition |  |  |  | L/D Max: | 85.824 | at alpha= | 8.5 | deg
Re: | 1000000 |  |  | Cd Min: | 0.00881 | at alpha= | 1 | deg
Mach: | 0.1 |  |  | Cl=0 at alpha= | -1.6066 | deg
|  |  |  | @ Cl=0.1, Cd= | 0.010945
|  |  |  | @ Cl=0.4, Cd= | 0.010216
|  |  |  | @ Cl=0.6, Cd= | 0.010016
alpha (deg) | Cl | Cd | Cm | Cl/Cd
-19.5 | -0.694 | 0.1823 | 0.001 | -3.808
-19 | -0.711 | 0.17372 | 0.001 | -4.095
-18.5 | -0.728 | 0.16503 | 0.001 | -4.409
-18 | -0.743 | 0.15649 | 0.001 | -4.746
-17.5 | -0.757 | 0.14742 | 0.001 | -5.134
-17 | -0.77 | 0.13979 | 0 | -5.507
-16.5 | -0.781 | 0.13291 | 0 | -5.876
-16 | -0.79 | 0.12538 | 0 | -6.305
-15.5 | -0.798 | 0.11964 | 0 | -6.67
-15 | -0.803 | 0.11239 | 0 | -7.147
-14.5 | -0.806 | 0.10623 | 0 | -7.589
-14 | -0.806 | 0.10086 | 0 | -7.995
-13.5 | -0.804 | 0.09515 | 0 | -8.448
-13 | -0.799 | 0.08973 | 0 | -8.9
-12.5 | -0.789 | 0.08416 | 0 | -9.372
-12 | -0.776 | 0.07939 | -0.001 | -9.775
-11.5 | -0.76 | 0.07482 | -0.001 | -10.162
-11 | -0.742 | 0.07052 | -0.001 | -10.52
-10.5 | -0.72 | 0.06631 | -0.001 | -10.865
-10 | -0.696 | 0.06227 | -0.001 | -11.181
-9.5 | -0.669 | 0.05866 | -0.001 | -11.407
-9 | -0.639 | 0.05531 | -0.001 | -11.56
-8.5 | -0.607 | 0.05206 | -0.001 | -11.668
-8 | -0.573 | 0.04905 | -0.001 | -11.676
-7.5 | -0.536 | 0.04624 | -0.002 | -11.588
-7 | -0.497 | 0.04354 | -0.002 | -11.423
-6.5 | -0.457 | 0.0411 | -0.002 | -11.116
-6 | -0.415 | 0.03879 | -0.002 | -10.692
-5.5 | -0.371 | 0.03665 | -0.002 | -10.129
-5 | -0.403 | 0.0101 | -0.004 | -39.88
-4.5 | -0.346 | 0.01051 | -0.005 | -32.905
-4 | -0.288 | 0.01038 | -0.005 | -27.715
-3.5 | -0.229 | 0.01028 | -0.005 | -22.247
-3 | -0.169 | 0.0108 | -0.005 | -15.644
-2.5 | -0.109 | 0.01067 | -0.006 | -10.182
-2 | -0.048 | 0.01068 | -0.006 | -4.491
-1.5 | 0.013 | 0.01063 | -0.006 | 1.229
-1 | 0.074 | 0.01066 | -0.006 | 6.972
-0.5 | 0.136 | 0.01134 | -0.007 | 11.945
0 | 0.197 | 0.01131 | -0.007 | 17.384
0.5 | 0.258 | 0.01101 | -0.007 | 23.384
1 | 0.318 | 0.00881 | -0.007 | 36.127
1.5 | 0.379 | 0.01038 | -0.008 | 36.499
2 | 0.439 | 0.00991 | -0.008 | 44.327
2.5 | 0.5 | 0.01008 | -0.008 | 49.551
3 | 0.56 | 0.01026 | -0.008 | 54.514
3.5 | 0.619 | 0.0099 | -0.009 | 62.513
4 | 0.678 | 0.01013 | -0.009 | 66.984
4.5 | 0.737 | 0.00988 | -0.009 | 74.629
5 | 0.796 | 0.01015 | -0.009 | 78.366
5.5 | 0.853 | 0.01017 | -0.01 | 83.917
6 | 0.911 | 0.01154 | -0.01 | 78.885
6.5 | 0.967 | 0.01209 | -0.01 | 80.027
7 | 1.023 | 0.01246 | -0.01 | 82.072
7.5 | 1.077 | 0.01289 | -0.011 | 83.58
8 | 1.131 | 0.01331 | -0.011 | 84.965
8.5 | 1.183 | 0.01378 | -0.011 | 85.824
9 | 1.234 | 0.01438 | -0.011 | 85.805
9.5 | 1.282 | 0.01504 | -0.011 | 85.266
10 | 1.329 | 0.01581 | -0.012 | 84.067
10.5 | 1.372 | 0.01675 | -0.012 | 81.945
11 | 1.413 | 0.01785 | -0.012 | 79.168
11.5 | 1.45 | 0.0192 | -0.012 | 75.52
12 | 1.481 | 0.02101 | -0.012 | 70.521
12.5 | 1.507 | 0.02327 | -0.012 | 64.766
13 | 1.528 | 0.0262 | -0.012 | 58.308
13.5 | 1.541 | 0.0301 | -0.012 | 51.187
14 | 1.549 | 0.03501 | -0.012 | 44.242
14.5 | 1.551 | 0.041 | -0.012 | 37.838
15 | 1.548 | 0.04854 | -0.012 | 31.897
15.5 | 1.543 | 0.05673 | -0.012 | 27.204
16 | 1.533 | 0.06645 | -0.012 | 23.069
16.5 | 1.519 | 0.07691 | -0.012 | 19.757
17 | 1.504 | 0.08822 | -0.012 | 17.047
17.5 | 1.487 | 0.09988 | -0.011 | 14.885
18 | 1.469 | 0.11157 | -0.011 | 13.163
18.5 | 1.45 | 0.12238 | -0.011 | 11.85
19 | 1.431 | 0.13284 | -0.011 | 10.77
19.5 | 1.409 | 0.14276 | -0.011 | 9.873

## 44. Re 1M Mach 0.10 (2)
BIGFOIL.COM POLAR EXPORT
NACA32014
NACA32014 |  |  |  | Cl Max: | 1.5718 | at alpha= | 17.5 | deg
XFOIL ncrit=9 |  |  |  | L/D Max: | 87.1075 | at alpha= | 8 | deg
Re: | 1000000 |  |  | Cd Min: | 0.15942 | at alpha= | -16 | deg
Mach: | 0.1 |  |  | Cl=0 at alpha= | -1.9763 | deg
|  |  |  | @ Cl=0.1, Cd= | 0.0089926
|  |  |  | @ Cl=0.4, Cd= | 0.0076292
|  |  |  | @ Cl=0.6, Cd= | 0.009178
alpha (deg) | Cl | Cd | Cm | Cl/Cd
-16 | -0.5386 | 0.15942 | -0.0032 | -3.3785
-15.5 | -0.524 | 0.15412 | -0.0046 | -3.3999
-15 | -0.5123 | 0.14787 | -0.0067 | -3.4645
-14.5 | -0.5025 | 0.14114 | -0.0093 | -3.5603
-14 | -0.4953 | 0.13383 | -0.0121 | -3.701
-13.5 | -0.5219 | 0.11408 | -0.0224 | -4.5749
-13 | -0.5465 | 0.09832 | -0.0296 | -5.5584
-11 | -0.8677 | 0.03953 | -0.0318 | -21.9504
-10.5 | -0.8023 | 0.0456 | -0.0315 | -17.5943
-10 | -0.7999 | 0.04363 | -0.0246 | -18.3337
-9.5 | -0.7984 | 0.03298 | -0.0209 | -24.2086
-9 | -0.7683 | 0.02209 | -0.0188 | -34.7804
-8.5 | -0.7088 | 0.01862 | -0.0205 | -38.0666
-8 | -0.6456 | 0.01751 | -0.0224 | -36.8704
-7.5 | -0.5811 | 0.01617 | -0.0244 | -35.9369
-7 | -0.5102 | 0.01466 | -0.0275 | -34.8022
-6 | -0.3846 | 0.01224 | -0.0306 | -31.4216
-5.5 | -0.3268 | 0.01146 | -0.0308 | -28.5166
-5 | -0.2786 | 0.01066 | -0.029 | -26.1351
-4.5 | -0.2313 | 0.01025 | -0.0267 | -22.5659
-4 | -0.1854 | 0.00993 | -0.0242 | -18.6707
-3.5 | -0.1422 | 0.00953 | -0.0212 | -14.9213
-3 | -0.0963 | 0.00942 | -0.0187 | -10.2229
-2.5 | -0.0511 | 0.00923 | -0.0161 | -5.5363
-2 | -0.0023 | 0.00916 | -0.0142 | -0.25109
-1.5 | 0.0463 | 0.00905 | -0.0123 | 5.116
-1 | 0.0955 | 0.009 | -0.0106 | 10.6111
-0.5 | 0.1442 | 0.00892 | -0.0088 | 16.1659
0 | 0.1657 | 0.00707 | -0.0024 | 23.4371
0.5 | 0.2058 | 0.00685 | 0.0012 | 30.0438
1 | 0.2489 | 0.00682 | 0.0043 | 36.4956
1.5 | 0.2949 | 0.00694 | 0.0068 | 42.4928
2 | 0.3442 | 0.00722 | 0.0086 | 47.6731
2.5 | 0.3989 | 0.00762 | 0.0092 | 52.3491
3 | 0.4585 | 0.00812 | 0.0085 | 56.4655
3.5 | 0.5205 | 0.00861 | 0.0072 | 60.453
4 | 0.5873 | 0.00909 | 0.005 | 64.6095
4.5 | 0.6551 | 0.00956 | 0.0025 | 68.5251
5 | 0.7252 | 0.01005 | -0.0006 | 72.1592
5.5 | 0.7869 | 0.01052 | -0.0019 | 74.8004
6 | 0.8588 | 0.01093 | -0.0054 | 78.5727
6.5 | 0.9257 | 0.01152 | -0.008 | 80.3559
7 | 0.9909 | 0.01195 | -0.0102 | 82.9205
7.5 | 1.0607 | 0.01234 | -0.0134 | 85.9562
8 | 1.1263 | 0.01293 | -0.0159 | 87.1075
8.5 | 1.1567 | 0.01342 | -0.0111 | 86.1923
9 | 1.1895 | 0.01379 | -0.0067 | 86.2582
9.5 | 1.2214 | 0.0142 | -0.0021 | 86.0141
10 | 1.2499 | 0.01476 | 0.0029 | 84.6816
10.5 | 1.2702 | 0.0155 | 0.0094 | 81.9484
11 | 1.2968 | 0.01591 | 0.0148 | 81.5085
11.5 | 1.3257 | 0.01648 | 0.0194 | 80.443
12 | 1.3538 | 0.01726 | 0.0236 | 78.4357
12.5 | 1.3769 | 0.01843 | 0.0281 | 74.7097
13 | 1.4102 | 0.01925 | 0.0309 | 73.2571
13.5 | 1.4404 | 0.02031 | 0.0337 | 70.9207
14 | 1.4613 | 0.02202 | 0.037 | 66.3624
14.5 | 1.4881 | 0.02356 | 0.0393 | 63.1621
15 | 1.5137 | 0.02531 | 0.0412 | 59.8064
15.5 | 1.5285 | 0.02804 | 0.0431 | 54.5114
16 | 1.5487 | 0.03059 | 0.0442 | 50.6277
16.5 | 1.5627 | 0.03387 | 0.0449 | 46.1382
17 | 1.563 | 0.03873 | 0.0449 | 40.3563
17.5 | 1.5718 | 0.04304 | 0.0444 | 36.5195
18 | 1.5667 | 0.04912 | 0.0431 | 31.8954
18.5 | 1.5455 | 0.05751 | 0.0403 | 26.8736
19 | 1.5312 | 0.06536 | 0.0375 | 23.4272
19.5 | 1.5004 | 0.0757 | 0.0333 | 19.8203
20 | 1.4516 | 0.089 | 0.0272 | 16.3101

## 45. Re 1M Mach 0.25 (1)
BIGFOIL.COM POLAR EXPORT
NACA32014
NACA32014 |  |  |  | Cl Max: | 1.498 | at alpha= | 13 | deg
JavaFoil+Calcfoil stall+Eppler ext transition |  |  |  | L/D Max: | 82.458 | at alpha= | 8.5 | deg
Re: | 1000000 |  |  | Cd Min: | 0.00872 | at alpha= | 1 | deg
Mach: | 0.25 |  |  | Cl=0 at alpha= | -1.6048 | deg
|  |  |  | @ Cl=0.1, Cd= | 0.010703
|  |  |  | @ Cl=0.4, Cd= | 0.0098645
|  |  |  | @ Cl=0.6, Cd= | 0.010054
alpha (deg) | Cl | Cd | Cm | Cl/Cd
-17 | -0.466 | 0.16051 | 0 | -2.904
-16.5 | -0.509 | 0.15221 | 0 | -3.345
-16 | -0.549 | 0.1451 | 0 | -3.784
-15.5 | -0.585 | 0.13577 | 0 | -4.311
-15 | -0.618 | 0.12788 | 0 | -4.831
-14.5 | -0.646 | 0.11968 | 0 | -5.401
-14 | -0.671 | 0.11132 | 0 | -6.024
-13.5 | -0.69 | 0.10304 | 0 | -6.697
-13 | -0.705 | 0.09591 | 0 | -7.349
-12.5 | -0.712 | 0.08992 | 0 | -7.92
-12 | -0.715 | 0.08375 | 0 | -8.536
-11.5 | -0.713 | 0.07892 | -0.001 | -9.034
-11 | -0.706 | 0.07343 | -0.001 | -9.618
-10.5 | -0.695 | 0.0687 | -0.001 | -10.115
-10 | -0.679 | 0.06447 | -0.001 | -10.533
-9.5 | -0.659 | 0.06032 | -0.001 | -10.925
-9 | -0.635 | 0.05656 | -0.001 | -11.224
-8.5 | -0.607 | 0.05325 | -0.001 | -11.401
-8 | -0.576 | 0.04995 | -0.001 | -11.527
-7.5 | -0.541 | 0.04699 | -0.002 | -11.519
-7 | -0.504 | 0.04431 | -0.002 | -11.373
-6.5 | -0.464 | 0.04178 | -0.002 | -11.114
-6 | -0.423 | 0.03942 | -0.002 | -10.719
-5.5 | -0.379 | 0.03722 | -0.002 | -10.177
-5 | -0.334 | 0.03514 | -0.002 | -9.493
-4.5 | -0.354 | 0.01015 | -0.005 | -34.871
-4 | -0.295 | 0.01059 | -0.005 | -27.844
-3.5 | -0.235 | 0.01049 | -0.005 | -22.353
-3 | -0.173 | 0.01041 | -0.006 | -16.662
-2.5 | -0.112 | 0.01095 | -0.006 | -10.187
-2 | -0.049 | 0.01084 | -0.006 | -4.542
-1.5 | 0.013 | 0.01083 | -0.006 | 1.239
-1 | 0.076 | 0.01084 | -0.007 | 7.044
-0.5 | 0.139 | 0.01048 | -0.007 | 13.285
0 | 0.202 | 0.01104 | -0.007 | 18.292
0.5 | 0.265 | 0.0112 | -0.007 | 23.611
1 | 0.327 | 0.00872 | -0.008 | 37.482
1.5 | 0.389 | 0.00979 | -0.008 | 39.759
2 | 0.451 | 0.01021 | -0.008 | 44.172
2.5 | 0.513 | 0.00977 | -0.008 | 52.465
3 | 0.574 | 0.00996 | -0.009 | 57.676
3.5 | 0.635 | 0.01018 | -0.009 | 62.422
4 | 0.696 | 0.00993 | -0.009 | 70.096
4.5 | 0.756 | 0.0102 | -0.009 | 74.094
5 | 0.816 | 0.01 | -0.01 | 81.566
5.5 | 0.874 | 0.01139 | -0.01 | 76.758
6 | 0.933 | 0.01196 | -0.01 | 77.971
6.5 | 0.99 | 0.01259 | -0.01 | 78.612
7 | 1.046 | 0.013 | -0.011 | 80.484
7.5 | 1.101 | 0.01345 | -0.011 | 81.853
8 | 1.154 | 0.01401 | -0.011 | 82.367
8.5 | 1.206 | 0.01462 | -0.011 | 82.458
9 | 1.255 | 0.01531 | -0.011 | 82.015
9.5 | 1.302 | 0.01614 | -0.012 | 80.681
10 | 1.346 | 0.01719 | -0.012 | 78.309
10.5 | 1.386 | 0.01847 | -0.012 | 75.03
11 | 1.422 | 0.02004 | -0.012 | 70.948
11.5 | 1.451 | 0.02221 | -0.012 | 65.337
12 | 1.474 | 0.02507 | -0.012 | 58.814
12.5 | 1.49 | 0.02879 | -0.012 | 51.766
13 | 1.498 | 0.03393 | -0.012 | 44.139
13.5 | 1.498 | 0.04031 | -0.012 | 37.17
14 | 1.493 | 0.04801 | -0.012 | 31.096
14.5 | 1.48 | 0.05725 | -0.012 | 25.859
15 | 1.464 | 0.06742 | -0.012 | 21.72
15.5 | 1.445 | 0.07876 | -0.011 | 18.34
16 | 1.419 | 0.09094 | -0.011 | 15.602
16.5 | 1.389 | 0.10349 | -0.011 | 13.421
17 | 1.356 | 0.11634 | -0.011 | 11.652
17.5 | 1.319 | 0.1289 | -0.011 | 10.231
18 | 1.279 | 0.14025 | -0.011 | 9.117

## 46. Re 1M Mach 0.25 (2)
BIGFOIL.COM POLAR EXPORT
NACA32014
NACA32014 |  |  |  | Cl Max: | 1.5084 | at alpha= | 16 | deg
XFOIL ncrit=9 |  |  |  | L/D Max: | 83.6391 | at alpha= | 7.5 | deg
Re: | 1000000 |  |  | Cd Min: | 0.14585 | at alpha= | -14.5 | deg
Mach: | 0.25 |  |  | Cl=0 at alpha= | -1.9819 | deg
|  |  |  | @ Cl=0.1, Cd= | 0.0091494
|  |  |  | @ Cl=0.4, Cd= | 0.007843
|  |  |  | @ Cl=0.6, Cd= | 0.0093619
alpha (deg) | Cl | Cd | Cm | Cl/Cd
-14.5 | -0.4906 | 0.14585 | -0.0082 | -3.3637
-14 | -0.4811 | 0.13867 | -0.011 | -3.4694
-13.5 | -0.4938 | 0.12351 | -0.019 | -3.9981
-13 | -0.5004 | 0.11208 | -0.0238 | -4.4647
-12.5 | -0.495 | 0.10608 | -0.0251 | -4.6663
-12 | -0.4966 | 0.0974 | -0.0287 | -5.0986
-11.5 | -0.5116 | 0.0842 | -0.0359 | -6.076
-11 | -0.5833 | 0.06329 | -0.052 | -9.2163
-10.5 | -0.6179 | 0.05627 | -0.0531 | -10.981
-10 | -0.7026 | 0.04846 | -0.0424 | -14.4986
-9.5 | -0.7384 | 0.04544 | -0.0305 | -16.25
-9 | -0.7258 | 0.03734 | -0.0297 | -19.4376
-8.5 | -0.6962 | 0.02937 | -0.0284 | -23.7045
-8 | -0.6551 | 0.02051 | -0.0271 | -31.9405
-7.5 | -0.5904 | 0.01897 | -0.0288 | -31.1228
-7 | -0.5237 | 0.0167 | -0.0305 | -31.3593
-6.5 | -0.4531 | 0.01424 | -0.0329 | -31.8188
-6 | -0.3851 | 0.01296 | -0.0348 | -29.7145
-5.5 | -0.3279 | 0.012 | -0.0343 | -27.325
-5 | -0.2778 | 0.01121 | -0.0322 | -24.7814
-4.5 | -0.2331 | 0.01059 | -0.0291 | -22.0113
-4 | -0.1877 | 0.01019 | -0.026 | -18.42
-3.5 | -0.1441 | 0.00978 | -0.0225 | -14.7342
-3 | -0.0979 | 0.00962 | -0.0196 | -10.1767
-2.5 | -0.0511 | 0.00945 | -0.0168 | -5.4074
-2 | -0.0018 | 0.00929 | -0.0147 | -0.19376
-1.5 | 0.0479 | 0.00919 | -0.0126 | 5.2122
-1 | 0.0985 | 0.00915 | -0.0107 | 10.765
-0.5 | 0.1492 | 0.00913 | -0.0089 | 16.3417
0 | 0.1725 | 0.00735 | -0.0024 | 23.4694
0.5 | 0.2123 | 0.00706 | 0.0016 | 30.0708
1 | 0.2555 | 0.00702 | 0.0051 | 36.396
2 | 0.351 | 0.00744 | 0.0102 | 47.1774
2.5 | 0.4045 | 0.00788 | 0.0116 | 51.3325
3 | 0.4663 | 0.00837 | 0.0109 | 55.7109
3.5 | 0.5308 | 0.00884 | 0.0098 | 60.0452
4 | 0.6024 | 0.00938 | 0.007 | 64.2217
4.5 | 0.6717 | 0.00982 | 0.0049 | 68.4012
5 | 0.7441 | 0.01041 | 0.002 | 71.4793
5.5 | 0.8095 | 0.01085 | 0.0007 | 74.6083
6 | 0.8832 | 0.01141 | -0.0026 | 77.4058
6.5 | 0.9531 | 0.01199 | -0.0049 | 79.4912
7 | 1.0226 | 0.01248 | -0.0072 | 81.9391
7.5 | 1.094 | 0.01308 | -0.0099 | 83.6391
8 | 1.1457 | 0.01375 | -0.0088 | 83.3236
8.5 | 1.1778 | 0.01413 | -0.0034 | 83.3546
9 | 1.207 | 0.01462 | 0.0024 | 82.5581
9.5 | 1.2313 | 0.01523 | 0.009 | 80.847
10 | 1.2432 | 0.01598 | 0.0177 | 77.7972
10.5 | 1.2721 | 0.01658 | 0.0232 | 76.725
11 | 1.3033 | 0.01731 | 0.0279 | 75.2917
11.5 | 1.3317 | 0.01834 | 0.0325 | 72.6118
12 | 1.3555 | 0.01978 | 0.0371 | 68.5288
12.5 | 1.3866 | 0.02104 | 0.0404 | 65.903
13 | 1.4159 | 0.02255 | 0.0434 | 62.7894
13.5 | 1.4318 | 0.02511 | 0.0466 | 57.0211
14 | 1.4589 | 0.02721 | 0.0486 | 53.6163
14.5 | 1.4812 | 0.02987 | 0.0502 | 49.5882
15 | 1.4884 | 0.03405 | 0.0512 | 43.7122
15.5 | 1.5015 | 0.03807 | 0.0515 | 39.4405
16 | 1.5084 | 0.04294 | 0.051 | 35.1281
16.5 | 1.4958 | 0.05015 | 0.0492 | 29.8265
17 | 1.4872 | 0.05728 | 0.0471 | 25.9637
17.5 | 1.4682 | 0.0659 | 0.0438 | 22.2792
18 | 1.4312 | 0.0771 | 0.0389 | 18.5629
18.5 | 1.388 | 0.08946 | 0.0331 | 15.5153
19 | 1.3472 | 0.10198 | 0.0269 | 13.2104
19.5 | 1.2997 | 0.11579 | 0.0197 | 11.2246
20 | 1.2499 | 0.13046 | 0.0114 | 9.5807

## 47. Re 1M Mach 0.50 (1)
BIGFOIL.COM POLAR EXPORT
NACA32014
NACA32014 |  |  |  | Cl Max: | 1.265 | at alpha= | 9 | deg
JavaFoil+Calcfoil stall+Eppler ext transition |  |  |  | L/D Max: | 71.725 | at alpha= | 6 | deg
Re: | 1000000 |  |  | Cd Min: | 0.00961 | at alpha= | 2.5 | deg
Mach: | 0.5 |  |  | Cl=0 at alpha= | -1.6071 | deg
|  |  |  | @ Cl=0.1, Cd= | 0.010781
|  |  |  | @ Cl=0.4, Cd= | 0.0098722
|  |  |  | @ Cl=0.6, Cd= | 0.01021
alpha (deg) | Cl | Cd | Cm | Cl/Cd
-20 | -0.985 | 0.20254 | 0.001 | -4.861
-19.5 | -0.958 | 0.19222 | 0.001 | -4.983
-19 | -0.932 | 0.18714 | 0.001 | -4.982
-18.5 | -0.907 | 0.18252 | 0.001 | -4.967
-18 | -0.88 | 0.17632 | 0.001 | -4.99
-17.5 | -0.854 | 0.1712 | 0.001 | -4.988
-17 | -0.828 | 0.16267 | 0.001 | -5.091
-16.5 | -0.802 | 0.15817 | 0.001 | -5.071
-16 | -0.775 | 0.15548 | 0 | -4.986
-15.5 | -0.749 | 0.15105 | 0 | -4.959
-15 | -0.723 | 0.14326 | 0 | -5.046
-14.5 | -0.696 | 0.13794 | 0 | -5.045
-14 | -0.67 | 0.13743 | 0 | -4.873
-13.5 | -0.643 | 0.13021 | 0 | -4.94
-13 | -0.617 | 0.12709 | 0 | -4.854
-12.5 | -0.59 | 0.11908 | 0 | -4.953
-12 | -0.563 | 0.11526 | -0.001 | -4.887
-11.5 | -0.537 | 0.11195 | -0.001 | -4.794
-11 | -0.51 | 0.08839 | -0.001 | -5.766
-10.5 | -0.483 | 0.07592 | -0.001 | -6.361
-10 | -0.456 | 0.06856 | -0.001 | -6.654
-9.5 | -0.429 | 0.07254 | -0.001 | -5.915
-9 | -0.402 | 0.0639 | -0.001 | -6.294
-8.5 | -0.375 | 0.06806 | -0.001 | -5.51
-8 | -0.348 | 0.05758 | -0.001 | -6.046
-7.5 | -0.321 | 0.05709 | -0.002 | -5.623
-7 | -0.453 | 0.0514 | -0.002 | -8.811
-6.5 | -0.46 | 0.04631 | -0.002 | -9.933
-6 | -0.438 | 0.0425 | -0.002 | -10.296
-5.5 | -0.402 | 0.03959 | -0.002 | -10.148
-5 | -0.359 | 0.0372 | -0.002 | -9.657
-4.5 | -0.312 | 0.03515 | -0.003 | -8.881
-4 | -0.262 | 0.03334 | -0.003 | -7.863
-3.5 | -0.21 | 0.03171 | -0.003 | -6.621
-3 | -0.192 | 0.01031 | -0.006 | -18.668
-2.5 | -0.124 | 0.01021 | -0.007 | -12.154
-2 | -0.055 | 0.01071 | -0.007 | -5.122
-1.5 | 0.015 | 0.01071 | -0.007 | 1.398
-1 | 0.085 | 0.01074 | -0.007 | 7.938
-0.5 | 0.155 | 0.01093 | -0.008 | 14.218
0 | 0.225 | 0.01104 | -0.008 | 20.407
0.5 | 0.295 | 0.01117 | -0.008 | 26.395
1 | 0.364 | 0.01006 | -0.009 | 36.197
1.5 | 0.433 | 0.0097 | -0.009 | 44.634
2 | 0.502 | 0.00984 | -0.009 | 51.007
2.5 | 0.57 | 0.00961 | -0.009 | 59.277
3 | 0.637 | 0.01095 | -0.01 | 58.222
3.5 | 0.704 | 0.01129 | -0.01 | 62.367
4 | 0.77 | 0.01192 | -0.01 | 64.595
4.5 | 0.834 | 0.01236 | -0.01 | 67.536
5 | 0.898 | 0.01286 | -0.011 | 69.795
5.5 | 0.959 | 0.01348 | -0.011 | 71.141
6 | 1.018 | 0.0142 | -0.011 | 71.725
6.5 | 1.075 | 0.015 | -0.011 | 71.665
7 | 1.127 | 0.01606 | -0.012 | 70.21
7.5 | 1.175 | 0.01731 | -0.012 | 67.877
8 | 1.216 | 0.01915 | -0.012 | 63.502
8.5 | 1.247 | 0.02159 | -0.012 | 57.742
9 | 1.265 | 0.02536 | -0.012 | 49.877
9.5 | 1.264 | 0.03196 | -0.012 | 39.553
10 | 1.245 | 0.04227 | -0.011 | 29.455
10.5 | 1.207 | 0.05701 | -0.011 | 21.177
11 | 1.153 | 0.07317 | -0.01 | 15.763
11.5 | 1.03 | 0.09306 | -0.009 | 11.065
12 | 0.756 | 0.12889 | -0.008 | 5.864
12.5 | 0.784 | 0.13567 | -0.008 | 5.781
13 | 0.813 | 0.13887 | -0.008 | 5.857
13.5 | 0.843 | 0.1517 | -0.009 | 5.556
14 | 0.871 | 0.15301 | -0.009 | 5.692

## 48. Re 1M Mach 0.50 (2)
BIGFOIL.COM POLAR EXPORT
NACA32014
NACA32014 |  |  |  | Cl Max: | 1.2244 | at alpha= | 10.5 | deg
XFOIL ncrit=9 |  |  |  | L/D Max: | 70.193 | at alpha= | 6 | deg
Re: | 1000000 |  |  | Cd Min: | 0.14706 | at alpha= | 15.5 | deg
Mach: | 0.5 |  |  | Cl=0 at alpha= | -99 | deg
|  |  |  | @ Cl=0.1, Cd= | 0.00966
|  |  |  | @ Cl=0.4, Cd= | 0.0086141
|  |  |  | @ Cl=0.6, Cd= | 0.010026
alpha (deg) | Cl | Cd | Cm | Cl/Cd
0 | 0.2192 | 0.00966 | -0.0046 | 22.6915
0.5 | 0.2405 | 0.0081 | 0.0038 | 29.6914
1 | 0.2831 | 0.00804 | 0.0092 | 35.2114
1.5 | 0.3294 | 0.00823 | 0.014 | 40.0243
2 | 0.3779 | 0.00849 | 0.0185 | 44.5112
2.5 | 0.4349 | 0.00881 | 0.0215 | 49.3644
3 | 0.5028 | 0.00931 | 0.0221 | 54.0064
3.5 | 0.5803 | 0.00984 | 0.0208 | 58.9736
4 | 0.6608 | 0.0106 | 0.019 | 62.3396
5 | 0.8216 | 0.01217 | 0.0159 | 67.5103
5.5 | 0.9005 | 0.01309 | 0.0148 | 68.793
6 | 0.982 | 0.01399 | 0.0135 | 70.193
6.5 | 1.0582 | 0.01523 | 0.0128 | 69.4813
7 | 1.0942 | 0.01608 | 0.0194 | 68.0473
7.5 | 1.1071 | 0.01692 | 0.0299 | 65.4314
8 | 1.1278 | 0.01811 | 0.0385 | 62.275
8.5 | 1.1498 | 0.01972 | 0.0459 | 58.3063
9 | 1.1689 | 0.022 | 0.0522 | 53.1318
9.5 | 1.191 | 0.02466 | 0.0571 | 48.2968
10 | 1.2091 | 0.02804 | 0.0608 | 43.1205
10.5 | 1.2244 | 0.03212 | 0.0631 | 38.1196
11 | 1.2227 | 0.03794 | 0.0637 | 32.2272
11.5 | 1.2128 | 0.04499 | 0.0628 | 26.9571
12 | 1.1946 | 0.0533 | 0.0601 | 22.4128
12.5 | 1.1722 | 0.06246 | 0.0563 | 18.7672
13 | 1.1461 | 0.07235 | 0.0517 | 15.8411
13.5 | 1.0835 | 0.08666 | 0.0434 | 12.5029
14 | 0.9789 | 0.10724 | 0.03 | 9.1281
14.5 | 0.9542 | 0.1186 | 0.0239 | 8.0455
15 | 0.8586 | 0.14149 | 0.0091 | 6.0683
15.5 | 0.879 | 0.14706 | 0.0067 | 5.9772

## 49. Re 2M Mach 0.00 (1)
BIGFOIL.COM POLAR EXPORT
NACA32014
NACA32014 |  |  |  | Cl Max: | 1.6 | at alpha= | 15 | deg
JavaFoil+Calcfoil stall+Eppler ext transition |  |  |  | L/D Max: | 104.692 | at alpha= | 7 | deg
Re: | 2000000 |  |  | Cd Min: | 0.00883 | at alpha= | 1 | deg
Mach: | 0 |  |  | Cl=0 at alpha= | -1.6066 | deg
|  |  |  | @ Cl=0.1, Cd= | 0.010297
|  |  |  | @ Cl=0.4, Cd= | 0.0093145
|  |  |  | @ Cl=0.6, Cd= | 0.0094753
alpha (deg) | Cl | Cd | Cm | Cl/Cd
-20 | -0.73 | 0.17381 | 0.001 | -4.198
-19.5 | -0.744 | 0.16523 | 0.001 | -4.504
-19 | -0.758 | 0.1577 | 0.001 | -4.809
-18.5 | -0.771 | 0.15075 | 0.001 | -5.118
-18 | -0.784 | 0.14352 | 0.001 | -5.46
-17.5 | -0.795 | 0.13669 | 0.001 | -5.814
-17 | -0.804 | 0.12949 | 0.001 | -6.212
-16.5 | -0.813 | 0.12318 | 0 | -6.597
-16 | -0.819 | 0.1168 | 0 | -7.011
-15.5 | -0.823 | 0.11072 | 0 | -7.438
-15 | -0.826 | 0.10494 | 0 | -7.869
-14.5 | -0.826 | 0.09965 | 0 | -8.289
-14 | -0.824 | 0.09388 | 0 | -8.772
-13.5 | -0.819 | 0.08908 | 0 | -9.191
-13 | -0.811 | 0.08397 | 0 | -9.659
-12.5 | -0.799 | 0.07935 | 0 | -10.072
-12 | -0.785 | 0.07484 | -0.001 | -10.486
-11.5 | -0.768 | 0.07055 | -0.001 | -10.88
-11 | -0.748 | 0.06653 | -0.001 | -11.238
-10.5 | -0.725 | 0.06267 | -0.001 | -11.571
-10 | -0.7 | 0.05896 | -0.001 | -11.871
-9.5 | -0.672 | 0.05549 | -0.001 | -12.11
-9 | -0.642 | 0.05221 | -0.001 | -12.293
-8.5 | -0.609 | 0.049 | -0.001 | -12.436
-8 | -0.575 | 0.04584 | -0.002 | -12.543
-7.5 | -0.662 | 0.00954 | -0.003 | -69.449
-7 | -0.614 | 0.00934 | -0.003 | -65.768
-6.5 | -0.564 | 0.00968 | -0.004 | -58.237
-6 | -0.511 | 0.00948 | -0.004 | -53.948
-5.5 | -0.457 | 0.00984 | -0.004 | -46.452
-5 | -0.401 | 0.00967 | -0.004 | -41.496
-4.5 | -0.344 | 0.00955 | -0.005 | -36.037
-4 | -0.286 | 0.01003 | -0.005 | -28.553
-3.5 | -0.228 | 0.00987 | -0.005 | -23.053
-3 | -0.168 | 0.00981 | -0.005 | -17.15
-2.5 | -0.108 | 0.00974 | -0.006 | -11.104
-2 | -0.048 | 0.01036 | -0.006 | -4.61
-1.5 | 0.013 | 0.0103 | -0.006 | 1.263
-1 | 0.074 | 0.01034 | -0.006 | 7.158
-0.5 | 0.135 | 0.01024 | -0.007 | 13.169
0 | 0.196 | 0.01038 | -0.007 | 18.846
0.5 | 0.256 | 0.0105 | -0.007 | 24.417
1 | 0.317 | 0.00883 | -0.007 | 35.864
1.5 | 0.377 | 0.00928 | -0.008 | 40.632
2 | 0.437 | 0.00937 | -0.008 | 46.688
2.5 | 0.497 | 0.00948 | -0.008 | 52.48
3 | 0.557 | 0.00959 | -0.008 | 58.079
3.5 | 0.617 | 0.00943 | -0.009 | 65.365
4 | 0.676 | 0.0096 | -0.009 | 70.349
4.5 | 0.734 | 0.00976 | -0.009 | 75.249
5 | 0.793 | 0.00941 | -0.009 | 84.273
5.5 | 0.851 | 0.00988 | -0.01 | 86.109
6 | 0.908 | 0.00985 | -0.01 | 92.197
6.5 | 0.965 | 0.01001 | -0.01 | 96.38
7 | 1.02 | 0.00975 | -0.01 | 104.692
7.5 | 1.075 | 0.01104 | -0.011 | 97.401
8 | 1.13 | 0.0113 | -0.011 | 99.967
8.5 | 1.182 | 0.01169 | -0.011 | 101.191
9 | 1.234 | 0.01215 | -0.011 | 101.563
9.5 | 1.284 | 0.01266 | -0.011 | 101.461
10 | 1.333 | 0.01322 | -0.012 | 100.778
10.5 | 1.379 | 0.01389 | -0.012 | 99.26
11 | 1.423 | 0.01465 | -0.012 | 97.108
11.5 | 1.463 | 0.01551 | -0.012 | 94.346
12 | 1.5 | 0.01663 | -0.012 | 90.176
12.5 | 1.531 | 0.01796 | -0.012 | 85.247
13 | 1.558 | 0.01958 | -0.013 | 79.537
13.5 | 1.577 | 0.02182 | -0.013 | 72.297
14 | 1.591 | 0.0247 | -0.013 | 64.426
14.5 | 1.598 | 0.02845 | -0.013 | 56.185
15 | 1.6 | 0.03327 | -0.013 | 48.111
15.5 | 1.598 | 0.03924 | -0.013 | 40.72
16 | 1.588 | 0.04689 | -0.013 | 33.866
16.5 | 1.574 | 0.05572 | -0.012 | 28.252
17 | 1.557 | 0.06598 | -0.012 | 23.601
17.5 | 1.537 | 0.07763 | -0.012 | 19.804
18 | 1.516 | 0.09005 | -0.012 | 16.841
18.5 | 1.497 | 0.10166 | -0.012 | 14.722
19 | 1.476 | 0.11286 | -0.012 | 13.083
19.5 | 1.457 | 0.12289 | -0.012 | 11.854
20 | 1.433 | 0.13295 | -0.012 | 10.777

## 50. Re 2M Mach 0.00 (2)
BIGFOIL.COM POLAR EXPORT
NACA32014
NACA32014 |  |  |  | Cl Max: | 1.7085 | at alpha= | 18.5 | deg
XFOIL ncrit=9 |  |  |  | L/D Max: | 110.411 | at alpha= | 10 | deg
Re: | 2000000 |  |  | Cd Min: | 0.21591 | at alpha= | -20 | deg
Mach: | 0 |  |  | Cl=0 at alpha= | -1.8667 | deg
|  |  |  | @ Cl=0.1, Cd= | 0.0081228
|  |  |  | @ Cl=0.4, Cd= | 0.0067538
|  |  |  | @ Cl=0.6, Cd= | 0.0076146
alpha (deg) | Cl | Cd | Cm | Cl/Cd
-20 | -0.6411 | 0.21591 | 0.0276 | -2.9693
-19 | -1.1417 | 0.07508 | -0.0454 | -15.2064
-18.5 | -1.1835 | 0.06187 | -0.0526 | -19.1288
-18 | -1.2062 | 0.05253 | -0.0569 | -22.9621
-17.5 | -1.2153 | 0.0457 | -0.0592 | -26.593
-17 | -1.2243 | 0.03949 | -0.0601 | -31.0028
-16.5 | -1.2168 | 0.0355 | -0.0598 | -34.2761
-16 | -1.209 | 0.03192 | -0.0584 | -37.8759
-15.5 | -1.1989 | 0.02887 | -0.0561 | -41.5275
-15 | -1.1796 | 0.02687 | -0.0535 | -43.9003
-14.5 | -1.164 | 0.02474 | -0.0498 | -47.0493
-14 | -1.147 | 0.02292 | -0.0454 | -50.0436
-13.5 | -1.1236 | 0.02189 | -0.041 | -51.3294
-13 | -1.1268 | 0.0195 | -0.0321 | -57.7846
-12.5 | -1.126 | 0.01848 | -0.0224 | -60.9307
-12 | -1.1088 | 0.01768 | -0.0154 | -62.7149
-11.5 | -1.0522 | 0.01682 | -0.0163 | -62.5565
-11 | -0.9903 | 0.01603 | -0.0182 | -61.7779
-10.5 | -0.9283 | 0.01505 | -0.0202 | -61.6811
-10 | -0.8718 | 0.01427 | -0.0207 | -61.0932
-9.5 | -0.8098 | 0.01349 | -0.0223 | -60.0297
-9 | -0.7499 | 0.01216 | -0.0239 | -61.6694
-8.5 | -0.6941 | 0.01151 | -0.024 | -60.3041
-8 | -0.6228 | 0.01089 | -0.0275 | -57.1901
-7.5 | -0.5581 | 0.01033 | -0.0294 | -54.0271
-7 | -0.4959 | 0.00989 | -0.0307 | -50.1416
-6.5 | -0.4484 | 0.00923 | -0.0289 | -48.5807
-6 | -0.4004 | 0.00898 | -0.0269 | -44.588
-5.5 | -0.3534 | 0.00876 | -0.0247 | -40.3425
-5 | -0.3053 | 0.00864 | -0.0228 | -35.3356
-4.5 | -0.26 | 0.00834 | -0.0203 | -31.1751
-4 | -0.2123 | 0.00827 | -0.0183 | -25.6711
-3.5 | -0.1638 | 0.00825 | -0.0164 | -19.8545
-3 | -0.115 | 0.00815 | -0.0147 | -14.1104
-2.5 | -0.064 | 0.00814 | -0.0134 | -7.8624
-2 | -0.0137 | 0.00808 | -0.012 | -1.6955
-1.5 | 0.0377 | 0.00808 | -0.0108 | 4.6658
-1 | 0.0892 | 0.00811 | -0.0097 | 10.9988
-0.5 | 0.14 | 0.00817 | -0.0084 | 17.1359
0 | 0.1773 | 0.00726 | -0.0048 | 24.4215
0.5 | 0.2165 | 0.00665 | -0.0014 | 32.5564
1 | 0.2608 | 0.00651 | 0.0011 | 40.0614
1.5 | 0.3057 | 0.00652 | 0.0035 | 46.8865
2 | 0.3507 | 0.00661 | 0.006 | 53.056
2.5 | 0.3963 | 0.00674 | 0.0085 | 58.7982
3 | 0.4444 | 0.00692 | 0.0103 | 64.2197
3.5 | 0.496 | 0.00715 | 0.0114 | 69.3706
4 | 0.5528 | 0.00741 | 0.0113 | 74.6019
4.5 | 0.6151 | 0.00768 | 0.01 | 80.0911
5 | 0.6767 | 0.008 | 0.0087 | 84.5875
5.5 | 0.7477 | 0.0084 | 0.0053 | 89.0119
6 | 0.8127 | 0.00869 | 0.0032 | 93.5213
6.5 | 0.8729 | 0.00906 | 0.0022 | 96.3466
7 | 0.9391 | 0.00952 | -0.0004 | 98.645
7.5 | 1.0049 | 0.00982 | -0.0027 | 102.332
8 | 1.0668 | 0.01019 | -0.0043 | 104.6909
8.5 | 1.1284 | 0.01068 | -0.006 | 105.6554
9 | 1.1934 | 0.01106 | -0.0084 | 107.9024
9.5 | 1.2574 | 0.01142 | -0.0106 | 110.1051
10 | 1.3161 | 0.01192 | -0.0118 | 110.4111
10.5 | 1.347 | 0.01237 | -0.0073 | 108.8925
11 | 1.3806 | 0.01272 | -0.0032 | 108.5377
11.5 | 1.4121 | 0.01317 | 0.0012 | 107.221
12 | 1.4366 | 0.01376 | 0.0068 | 104.4041
12.5 | 1.4608 | 0.01422 | 0.0124 | 102.7286
13 | 1.4909 | 0.01476 | 0.0165 | 101.0095
13.5 | 1.5196 | 0.01555 | 0.0205 | 97.7235
14 | 1.5498 | 0.01638 | 0.0238 | 94.6154
14.5 | 1.5798 | 0.0173 | 0.0269 | 91.3179
15 | 1.6038 | 0.01864 | 0.0302 | 86.0408
15.5 | 1.632 | 0.01985 | 0.0328 | 82.2166
16 | 1.653 | 0.02161 | 0.0355 | 76.4924
16.5 | 1.6738 | 0.02355 | 0.0377 | 71.0743
17 | 1.6884 | 0.02611 | 0.0397 | 64.6649
17.5 | 1.7008 | 0.02911 | 0.0411 | 58.4267
18 | 1.7074 | 0.03286 | 0.042 | 51.9598
18.5 | 1.7085 | 0.03745 | 0.0422 | 45.6208
19 | 1.7036 | 0.04303 | 0.0415 | 39.591
19.5 | 1.687 | 0.05028 | 0.0398 | 33.5521
20 | 1.6689 | 0.05819 | 0.0372 | 28.6802

## 51. Re 2M Mach 0.10 (1)
BIGFOIL.COM POLAR EXPORT
NACA32014
NACA32014 |  |  |  | Cl Max: | 1.59 | at alpha= | 14.5 | deg
JavaFoil+Calcfoil stall+Eppler ext transition |  |  |  | L/D Max: | 104.448 | at alpha= | 7 | deg
Re: | 2000000 |  |  | Cd Min: | 0.00889 | at alpha= | 1 | deg
Mach: | 0.1 |  |  | Cl=0 at alpha= | -1.6066 | deg
|  |  |  | @ Cl=0.1, Cd= | 0.010332
|  |  |  | @ Cl=0.4, Cd= | 0.0093413
|  |  |  | @ Cl=0.6, Cd= | 0.0095683
alpha (deg) | Cl | Cd | Cm | Cl/Cd
-19.5 | -0.695 | 0.17031 | 0.001 | -4.082
-19 | -0.712 | 0.16048 | 0.001 | -4.438
-18.5 | -0.729 | 0.15362 | 0.001 | -4.743
-18 | -0.744 | 0.14579 | 0.001 | -5.102
-17.5 | -0.758 | 0.13906 | 0.001 | -5.451
-17 | -0.771 | 0.13176 | 0.001 | -5.851
-16.5 | -0.782 | 0.12458 | 0 | -6.279
-16 | -0.792 | 0.11868 | 0 | -6.671
-15.5 | -0.799 | 0.11242 | 0 | -7.11
-15 | -0.805 | 0.10614 | 0 | -7.58
-14.5 | -0.808 | 0.10052 | 0 | -8.034
-14 | -0.808 | 0.09509 | 0 | -8.496
-13.5 | -0.805 | 0.08957 | 0 | -8.992
-13 | -0.8 | 0.08487 | 0 | -9.429
-12.5 | -0.79 | 0.08001 | 0 | -9.879
-12 | -0.778 | 0.07548 | -0.001 | -10.304
-11.5 | -0.762 | 0.07105 | -0.001 | -10.727
-11 | -0.744 | 0.06691 | -0.001 | -11.115
-10.5 | -0.722 | 0.06295 | -0.001 | -11.475
-10 | -0.698 | 0.0593 | -0.001 | -11.773
-9.5 | -0.671 | 0.05581 | -0.001 | -12.027
-9 | -0.642 | 0.05249 | -0.001 | -12.223
-8.5 | -0.61 | 0.04922 | -0.001 | -12.389
-8 | -0.575 | 0.04621 | -0.002 | -12.453
-7.5 | -0.664 | 0.00959 | -0.003 | -69.221
-7 | -0.616 | 0.00938 | -0.004 | -65.683
-6.5 | -0.566 | 0.00971 | -0.004 | -58.252
-6 | -0.513 | 0.00951 | -0.004 | -53.987
-5.5 | -0.459 | 0.00991 | -0.004 | -46.301
-5 | -0.403 | 0.00973 | -0.004 | -41.388
-4.5 | -0.346 | 0.00959 | -0.005 | -36.07
-4 | -0.288 | 0.01005 | -0.005 | -28.618
-3.5 | -0.229 | 0.00996 | -0.005 | -22.969
-3 | -0.169 | 0.00983 | -0.005 | -17.187
-2.5 | -0.109 | 0.00974 | -0.006 | -11.162
-2 | -0.048 | 0.01036 | -0.006 | -4.633
-1.5 | 0.013 | 0.01032 | -0.006 | 1.267
-1 | 0.074 | 0.01034 | -0.006 | 7.192
-0.5 | 0.136 | 0.01032 | -0.007 | 13.128
0 | 0.197 | 0.01038 | -0.007 | 18.941
0.5 | 0.258 | 0.01057 | -0.007 | 24.36
1 | 0.318 | 0.00889 | -0.007 | 35.818
1.5 | 0.379 | 0.0093 | -0.008 | 40.736
2 | 0.44 | 0.00942 | -0.008 | 46.675
2.5 | 0.5 | 0.00956 | -0.008 | 52.289
3 | 0.56 | 0.00967 | -0.008 | 57.862
3.5 | 0.619 | 0.00952 | -0.009 | 65.051
4 | 0.679 | 0.00964 | -0.009 | 70.455
4.5 | 0.738 | 0.00981 | -0.009 | 75.241
5 | 0.796 | 0.00946 | -0.009 | 84.224
5.5 | 0.854 | 0.00973 | -0.01 | 87.795
6 | 0.912 | 0.00991 | -0.01 | 92.003
6.5 | 0.969 | 0.01008 | -0.01 | 96.094
7 | 1.025 | 0.00981 | -0.01 | 104.448
7.5 | 1.08 | 0.01113 | -0.011 | 97.025
8 | 1.134 | 0.01145 | -0.011 | 99.018
8.5 | 1.187 | 0.01179 | -0.011 | 100.663
9 | 1.239 | 0.01227 | -0.011 | 100.944
9.5 | 1.289 | 0.01279 | -0.011 | 100.738
10 | 1.337 | 0.01339 | -0.012 | 99.842
10.5 | 1.383 | 0.01408 | -0.012 | 98.169
11 | 1.426 | 0.01488 | -0.012 | 95.821
11.5 | 1.466 | 0.01579 | -0.012 | 92.834
12 | 1.501 | 0.017 | -0.012 | 88.295
12.5 | 1.531 | 0.01841 | -0.012 | 83.192
13 | 1.556 | 0.02023 | -0.013 | 76.931
13.5 | 1.574 | 0.02267 | -0.013 | 69.42
14 | 1.586 | 0.02584 | -0.013 | 61.371
14.5 | 1.59 | 0.02999 | -0.013 | 53.018
15 | 1.589 | 0.0354 | -0.013 | 44.887
15.5 | 1.583 | 0.04208 | -0.013 | 37.625
16 | 1.571 | 0.05017 | -0.013 | 31.319
16.5 | 1.555 | 0.05968 | -0.012 | 26.048
17 | 1.534 | 0.07091 | -0.012 | 21.632
17.5 | 1.511 | 0.08322 | -0.012 | 18.161
18 | 1.489 | 0.09582 | -0.012 | 15.534
18.5 | 1.467 | 0.1072 | -0.012 | 13.682
19 | 1.444 | 0.11805 | -0.012 | 12.235
19.5 | 1.421 | 0.12823 | -0.012 | 11.084

## 52. Re 2M Mach 0.10 (2)
BIGFOIL.COM POLAR EXPORT
NACA32014
NACA32014 |  |  |  | Cl Max: | 1.6992 | at alpha= | 18.5 | deg
XFOIL ncrit=9 |  |  |  | L/D Max: | 109.619 | at alpha= | 9.5 | deg
Re: | 2000000 |  |  | Cd Min: | 0.21662 | at alpha= | -20 | deg
Mach: | 0.1 |  |  | Cl=0 at alpha= | -1.8682 | deg
|  |  |  | @ Cl=0.1, Cd= | 0.0080357
|  |  |  | @ Cl=0.4, Cd= | 0.0067963
|  |  |  | @ Cl=0.6, Cd= | 0.0076352
alpha (deg) | Cl | Cd | Cm | Cl/Cd
-20 | -0.6421 | 0.21662 | 0.0278 | -2.9642
-19.5 | -0.6254 | 0.21137 | 0.0247 | -2.9588
-17.5 | -1.1194 | 0.05951 | -0.0548 | -18.8103
-17 | -1.161 | 0.04808 | -0.0598 | -24.1473
-16.5 | -1.1683 | 0.04184 | -0.0612 | -27.923
-16 | -1.1709 | 0.03672 | -0.0611 | -31.8873
-15.5 | -1.1714 | 0.03233 | -0.0595 | -36.2326
-15 | -1.1582 | 0.02958 | -0.0571 | -39.1548
-14.5 | -1.1491 | 0.02673 | -0.0535 | -42.9892
-14 | -1.1367 | 0.02439 | -0.0491 | -46.6052
-13.5 | -1.1156 | 0.02303 | -0.0447 | -48.4412
-13 | -1.1002 | 0.0216 | -0.0387 | -50.9352
-12.5 | -1.1098 | 0.01941 | -0.028 | -57.1767
-12 | -1.1033 | 0.01837 | -0.0191 | -60.0599
-11.5 | -1.0569 | 0.01739 | -0.0178 | -60.7763
-11 | -0.9944 | 0.01657 | -0.0196 | -60.0121
-10.5 | -0.9324 | 0.01552 | -0.0214 | -60.0773
-10 | -0.8752 | 0.01464 | -0.0219 | -59.7814
-9.5 | -0.8137 | 0.01375 | -0.0234 | -59.1782
-9 | -0.7525 | 0.01249 | -0.0249 | -60.2482
-8.5 | -0.6972 | 0.01168 | -0.0248 | -59.6918
-8 | -0.6255 | 0.01102 | -0.0282 | -56.7604
-7.5 | -0.56 | 0.01044 | -0.0302 | -53.6398
-7 | -0.4977 | 0.00996 | -0.0314 | -49.9699
-6.5 | -0.4499 | 0.0093 | -0.0295 | -48.3763
-6 | -0.4018 | 0.00903 | -0.0275 | -44.4961
-5.5 | -0.3548 | 0.00881 | -0.0252 | -40.2724
-5 | -0.3068 | 0.00867 | -0.0231 | -35.3864
-4.5 | -0.2613 | 0.00838 | -0.0206 | -31.1814
-4 | -0.2133 | 0.0083 | -0.0185 | -25.6988
-3 | -0.1155 | 0.00817 | -0.0148 | -14.1371
-2 | -0.0136 | 0.0081 | -0.0121 | -1.679
-1.5 | 0.038 | 0.0081 | -0.0109 | 4.6914
-1 | 0.0896 | 0.00813 | -0.0097 | 11.0209
0 | 0.1789 | 0.00732 | -0.0048 | 24.4399
0.5 | 0.2176 | 0.00669 | -0.0014 | 32.5262
1 | 0.2621 | 0.00654 | 0.0012 | 40.0765
1.5 | 0.3074 | 0.00655 | 0.0037 | 46.9313
2 | 0.3525 | 0.00664 | 0.0062 | 53.0873
2.5 | 0.3981 | 0.00679 | 0.0087 | 58.6303
3 | 0.4465 | 0.00695 | 0.0106 | 64.2446
3.5 | 0.4984 | 0.00717 | 0.0117 | 69.5119
4 | 0.5552 | 0.00745 | 0.0117 | 74.5235
4.5 | 0.6181 | 0.00771 | 0.0104 | 80.1686
5 | 0.6802 | 0.00804 | 0.0091 | 84.602
5.5 | 0.752 | 0.00843 | 0.0056 | 89.2052
6 | 0.8175 | 0.00874 | 0.0036 | 93.5355
6.5 | 0.878 | 0.00912 | 0.0026 | 96.2719
7 | 0.945 | 0.00956 | 0.0001 | 98.8494
7.5 | 1.0112 | 0.00989 | -0.0022 | 102.2447
8 | 1.0733 | 0.01028 | -0.0036 | 104.4066
8.5 | 1.1355 | 0.01081 | -0.0053 | 105.0416
9 | 1.2017 | 0.01115 | -0.0077 | 107.7758
9.5 | 1.2661 | 0.01155 | -0.0098 | 109.619
10 | 1.3211 | 0.01208 | -0.0101 | 109.3626
10.5 | 1.3531 | 0.01249 | -0.0056 | 108.3347
11 | 1.3861 | 0.01287 | -0.0012 | 107.7001
11.5 | 1.4167 | 0.01336 | 0.0035 | 106.0404
12 | 1.4358 | 0.01398 | 0.0103 | 102.7039
12.5 | 1.4646 | 0.01442 | 0.0152 | 101.5673
13 | 1.4952 | 0.01504 | 0.0193 | 99.4149
13.5 | 1.5229 | 0.01594 | 0.0234 | 95.5395
14 | 1.5551 | 0.01675 | 0.0265 | 92.8418
14.5 | 1.5838 | 0.01782 | 0.0297 | 88.8777
15 | 1.6088 | 0.0192 | 0.033 | 83.7917
15.5 | 1.6353 | 0.02061 | 0.0356 | 79.345
16 | 1.6534 | 0.02269 | 0.0384 | 72.8691
16.5 | 1.6751 | 0.02474 | 0.0404 | 67.7082
17 | 1.6853 | 0.02783 | 0.0423 | 60.557
17.5 | 1.6979 | 0.03104 | 0.0434 | 54.7004
18 | 1.6984 | 0.03561 | 0.0439 | 47.6945
18.5 | 1.6992 | 0.04052 | 0.0436 | 41.9348
19 | 1.6857 | 0.04732 | 0.0423 | 35.6234
19.5 | 1.6665 | 0.05525 | 0.0399 | 30.1629
20 | 1.6384 | 0.06467 | 0.0365 | 25.3348

## 53. Re 2M Mach 0.25 (1)
BIGFOIL.COM POLAR EXPORT
NACA32014
NACA32014 |  |  |  | Cl Max: | 1.539 | at alpha= | 13.5 | deg
JavaFoil+Calcfoil stall+Eppler ext transition |  |  |  | L/D Max: | 98.021 | at alpha= | 6 | deg
Re: | 2000000 |  |  | Cd Min: | 0.00857 | at alpha= | 1 | deg
Mach: | 0.25 |  |  | Cl=0 at alpha= | -1.6048 | deg
|  |  |  | @ Cl=0.1, Cd= | 0.010538
|  |  |  | @ Cl=0.4, Cd= | 0.0096107
|  |  |  | @ Cl=0.6, Cd= | 0.0094056
alpha (deg) | Cl | Cd | Cm | Cl/Cd
-17 | -0.467 | 0.14683 | 0 | -3.178
-16.5 | -0.51 | 0.14066 | 0 | -3.624
-16 | -0.55 | 0.13243 | 0 | -4.15
-15.5 | -0.586 | 0.12526 | 0 | -4.678
-15 | -0.618 | 0.11864 | 0 | -5.213
-14.5 | -0.647 | 0.11047 | 0 | -5.858
-14 | -0.671 | 0.10344 | 0 | -6.491
-13.5 | -0.691 | 0.09646 | 0 | -7.164
-13 | -0.706 | 0.09018 | 0 | -7.828
-12.5 | -0.713 | 0.0845 | 0 | -8.442
-12 | -0.716 | 0.07899 | -0.001 | -9.067
-11.5 | -0.714 | 0.07432 | -0.001 | -9.61
-11 | -0.708 | 0.06974 | -0.001 | -10.146
-10.5 | -0.696 | 0.06534 | -0.001 | -10.657
-10 | -0.681 | 0.06125 | -0.001 | -11.111
-9.5 | -0.66 | 0.05744 | -0.001 | -11.499
-9 | -0.636 | 0.05396 | -0.001 | -11.796
-8.5 | -0.609 | 0.05063 | -0.001 | -12.023
-8 | -0.578 | 0.04749 | -0.002 | -12.162
-7.5 | -0.543 | 0.04454 | -0.002 | -12.201
-7 | -0.507 | 0.04175 | -0.002 | -12.131
-6.5 | -0.575 | 0.00943 | -0.004 | -61.005
-6 | -0.523 | 0.00978 | -0.004 | -53.493
-5.5 | -0.469 | 0.00958 | -0.004 | -48.884
-5 | -0.412 | 0.00997 | -0.005 | -41.356
-4.5 | -0.354 | 0.0098 | -0.005 | -36.15
-4 | -0.295 | 0.00966 | -0.005 | -30.526
-3.5 | -0.235 | 0.01014 | -0.005 | -23.147
-3 | -0.173 | 0.01004 | -0.006 | -17.273
-2.5 | -0.112 | 0.00993 | -0.006 | -11.236
-2 | -0.049 | 0.00989 | -0.006 | -4.983
-1.5 | 0.013 | 0.01053 | -0.006 | 1.275
-1 | 0.076 | 0.01053 | -0.007 | 7.25
-0.5 | 0.139 | 0.01055 | -0.007 | 13.2
0 | 0.202 | 0.01061 | -0.007 | 19.036
0.5 | 0.265 | 0.01073 | -0.007 | 24.648
1 | 0.327 | 0.00857 | -0.008 | 38.14
1.5 | 0.389 | 0.0096 | -0.008 | 40.55
2 | 0.451 | 0.00966 | -0.008 | 46.718
2.5 | 0.513 | 0.00919 | -0.008 | 55.808
3 | 0.575 | 0.00934 | -0.009 | 61.526
3.5 | 0.636 | 0.0095 | -0.009 | 66.917
4 | 0.696 | 0.00939 | -0.009 | 74.162
4.5 | 0.757 | 0.00957 | -0.009 | 79.109
5 | 0.817 | 0.00929 | -0.01 | 87.855
5.5 | 0.876 | 0.00953 | -0.01 | 91.901
6 | 0.934 | 0.00953 | -0.01 | 98.021
6.5 | 0.992 | 0.01101 | -0.01 | 90.082
7 | 1.048 | 0.01127 | -0.011 | 93.037
7.5 | 1.104 | 0.01157 | -0.011 | 95.401
8 | 1.158 | 0.01203 | -0.011 | 96.253
8.5 | 1.211 | 0.01251 | -0.011 | 96.805
9 | 1.262 | 0.01301 | -0.012 | 97.03
9.5 | 1.311 | 0.01365 | -0.012 | 96.05
10 | 1.357 | 0.01443 | -0.012 | 94.023
10.5 | 1.4 | 0.01534 | -0.012 | 91.239
11 | 1.439 | 0.01637 | -0.012 | 87.91
11.5 | 1.473 | 0.01776 | -0.012 | 82.949
12 | 1.502 | 0.01954 | -0.013 | 76.838
12.5 | 1.523 | 0.02181 | -0.013 | 69.82
13 | 1.535 | 0.02512 | -0.013 | 61.103
13.5 | 1.539 | 0.02932 | -0.013 | 52.469
14 | 1.534 | 0.03514 | -0.013 | 43.653
14.5 | 1.521 | 0.04239 | -0.012 | 35.877
15 | 1.501 | 0.05147 | -0.012 | 29.172
15.5 | 1.477 | 0.06225 | -0.012 | 23.724
16 | 1.446 | 0.0746 | -0.012 | 19.378
16.5 | 1.409 | 0.08834 | -0.012 | 15.947
17 | 1.37 | 0.10234 | -0.011 | 13.387
17.5 | 1.33 | 0.11556 | -0.011 | 11.506
18 | 1.287 | 0.12713 | -0.011 | 10.124
18.5 | 1.241 | 0.13894 | -0.011 | 8.928

## 54. Re 2M Mach 0.25 (2)
BIGFOIL.COM POLAR EXPORT
NACA32014
NACA32014 |  |  |  | Cl Max: | 1.659 | at alpha= | 17 | deg
XFOIL ncrit=9 |  |  |  | L/D Max: | 106.119 | at alpha= | 9 | deg
Re: | 2000000 |  |  | Cd Min: | 0.16544 | at alpha= | -16 | deg
Mach: | 0.25 |  |  | Cl=0 at alpha= | -1.8722 | deg
|  |  |  | @ Cl=0.1, Cd= | 0.00824
|  |  |  | @ Cl=0.4, Cd= | 0.0069561
|  |  |  | @ Cl=0.6, Cd= | 0.0077324
alpha (deg) | Cl | Cd | Cm | Cl/Cd
-16 | -0.5335 | 0.16544 | 0.0017 | -3.2247
-15.5 | -0.5178 | 0.15976 | -0.0009 | -3.2411
-15 | -0.5162 | 0.14851 | -0.0061 | -3.4759
-14.5 | -0.5114 | 0.13941 | -0.0097 | -3.6683
-14 | -0.3781 | 0.12357 | -0.0224 | -3.0598
-13.5 | -0.5172 | 0.11977 | -0.0172 | -4.3183
-13 | -0.5456 | 0.10375 | -0.0245 | -5.2588
-12.5 | -0.6622 | 0.06735 | -0.0496 | -9.8322
-11 | -0.9873 | 0.02445 | -0.0294 | -40.3804
-10.5 | -0.9417 | 0.02037 | -0.0296 | -46.2297
-10 | -0.8814 | 0.01881 | -0.0303 | -46.8581
-9.5 | -0.8262 | 0.0166 | -0.0301 | -49.7711
-9 | -0.7644 | 0.01477 | -0.0311 | -51.7536
-8.5 | -0.7057 | 0.01362 | -0.0309 | -51.8135
-8 | -0.639 | 0.01198 | -0.0329 | -53.3389
-7.5 | -0.5686 | 0.01125 | -0.0351 | -50.5422
-7 | -0.504 | 0.01049 | -0.0361 | -48.0458
-6.5 | -0.4508 | 0.01003 | -0.0345 | -44.9452
-6 | -0.4088 | 0.00936 | -0.0307 | -43.6752
-5.5 | -0.3616 | 0.0091 | -0.0278 | -39.7363
-5 | -0.3141 | 0.00888 | -0.0251 | -35.3716
-4.5 | -0.2668 | 0.00859 | -0.0223 | -31.0594
-4 | -0.2181 | 0.00846 | -0.0199 | -25.7801
-3.5 | -0.1682 | 0.00841 | -0.0177 | -20
-3 | -0.1181 | 0.00829 | -0.0157 | -14.2461
-2.5 | -0.0654 | 0.00825 | -0.0142 | -7.9273
-2 | -0.0136 | 0.00821 | -0.0125 | -1.6565
-1.5 | 0.0396 | 0.00822 | -0.0112 | 4.8175
-1 | 0.0925 | 0.00823 | -0.0097 | 11.2394
-0.5 | 0.145 | 0.0083 | -0.0083 | 17.4699
0 | 0.191 | 0.00793 | -0.0057 | 24.0858
0.5 | 0.2247 | 0.00691 | -0.001 | 32.5181
1.5 | 0.3155 | 0.00675 | 0.0046 | 46.7407
2 | 0.3612 | 0.00684 | 0.0075 | 52.807
2.5 | 0.408 | 0.00698 | 0.0102 | 58.4527
3 | 0.4572 | 0.00715 | 0.0125 | 63.9441
3.5 | 0.5112 | 0.00734 | 0.0138 | 69.6458
4 | 0.569 | 0.00759 | 0.0141 | 74.9671
4.5 | 0.6343 | 0.00789 | 0.0129 | 80.3929
5 | 0.6993 | 0.0083 | 0.0116 | 84.253
5.5 | 0.7756 | 0.00863 | 0.008 | 89.8725
6 | 0.8431 | 0.00903 | 0.0062 | 93.3666
6.5 | 0.9061 | 0.00953 | 0.0054 | 95.0787
7 | 0.9774 | 0.00987 | 0.003 | 99.0274
7.5 | 1.0457 | 0.0103 | 0.0011 | 101.5243
8 | 1.1072 | 0.01088 | 0.0006 | 101.7647
8.5 | 1.1779 | 0.01129 | -0.0017 | 104.3313
9 | 1.2469 | 0.01175 | -0.0036 | 106.1191
9.5 | 1.3135 | 0.01241 | -0.0052 | 105.8421
10 | 1.3486 | 0.01285 | -0.0003 | 104.9494
10.5 | 1.3798 | 0.01329 | 0.0054 | 103.8224
11 | 1.4007 | 0.01377 | 0.0129 | 101.7211
11.5 | 1.4201 | 0.0145 | 0.0203 | 97.9379
12 | 1.4535 | 0.0151 | 0.0251 | 96.2583
12.5 | 1.4863 | 0.01591 | 0.0295 | 93.4192
13 | 1.5134 | 0.01713 | 0.0341 | 88.3479
13.5 | 1.5475 | 0.01817 | 0.0376 | 85.1679
14 | 1.5755 | 0.01966 | 0.0412 | 80.1373
14.5 | 1.5996 | 0.02156 | 0.0445 | 74.1929
15 | 1.6236 | 0.02368 | 0.0473 | 68.5642
15.5 | 1.6376 | 0.02675 | 0.0497 | 61.2187
16 | 1.6547 | 0.0299 | 0.0512 | 55.3411
16.5 | 1.6566 | 0.03462 | 0.052 | 47.851
17 | 1.659 | 0.03971 | 0.0519 | 41.7779
17.5 | 1.6441 | 0.04691 | 0.0505 | 35.048
18 | 1.6243 | 0.05508 | 0.048 | 29.4898
18.5 | 1.5904 | 0.06522 | 0.0442 | 24.3852
19 | 1.5335 | 0.07869 | 0.0381 | 19.4879
19.5 | 1.4686 | 0.09378 | 0.0306 | 15.6601
20 | 1.3876 | 0.1118 | 0.021 | 12.4114

## 55. Re 2M Mach 0.50 (1)
BIGFOIL.COM POLAR EXPORT
NACA32014
NACA32014 |  |  |  | Cl Max: | 1.304 | at alpha= | 9.5 | deg
JavaFoil+Calcfoil stall+Eppler ext transition |  |  |  | L/D Max: | 82.576 | at alpha= | 6 | deg
Re: | 2000000 |  |  | Cd Min: | 0.00912 | at alpha= | 3.5 | deg
Mach: | 0.5 |  |  | Cl=0 at alpha= | -1.6071 | deg
|  |  |  | @ Cl=0.1, Cd= | 0.010307
|  |  |  | @ Cl=0.4, Cd= | 0.0093213
|  |  |  | @ Cl=0.6, Cd= | 0.0092706
alpha (deg) | Cl | Cd | Cm | Cl/Cd
-20 | -0.985 | 0.18091 | 0.001 | -5.444
-19.5 | -0.958 | 0.17425 | 0.001 | -5.499
-19 | -0.933 | 0.16749 | 0.001 | -5.569
-18.5 | -0.907 | 0.16284 | 0.001 | -5.57
-18 | -0.88 | 0.15843 | 0.001 | -5.556
-17.5 | -0.854 | 0.15382 | 0.001 | -5.554
-17 | -0.828 | 0.14737 | 0.001 | -5.622
-16.5 | -0.802 | 0.1431 | 0.001 | -5.608
-16 | -0.775 | 0.13658 | 0 | -5.677
-15.5 | -0.749 | 0.13233 | 0 | -5.662
-15 | -0.723 | 0.12825 | 0 | -5.638
-14.5 | -0.696 | 0.11711 | 0 | -5.945
-14 | -0.67 | 0.11949 | 0 | -5.606
-13.5 | -0.643 | 0.11445 | 0 | -5.623
-13 | -0.617 | 0.11146 | 0 | -5.536
-12.5 | -0.59 | 0.09022 | 0 | -6.54
-12 | -0.564 | 0.08077 | -0.001 | -6.977
-11.5 | -0.537 | 0.07402 | -0.001 | -7.254
-11 | -0.51 | 0.08014 | -0.001 | -6.362
-10.5 | -0.483 | 0.07071 | -0.001 | -6.833
-10 | -0.456 | 0.06421 | -0.001 | -7.108
-9.5 | -0.429 | 0.06711 | -0.001 | -6.396
-9 | -0.402 | 0.05955 | -0.001 | -6.757
-8.5 | -0.375 | 0.05836 | -0.001 | -6.43
-8 | -0.348 | 0.05354 | -0.001 | -6.507
-7.5 | -0.321 | 0.05191 | -0.002 | -6.19
-7 | -0.453 | 0.04905 | -0.002 | -9.243
-6.5 | -0.461 | 0.04427 | -0.002 | -10.407
-6 | -0.438 | 0.04092 | -0.002 | -10.713
-5.5 | -0.403 | 0.0382 | -0.002 | -10.544
-5 | -0.361 | 0.03577 | -0.003 | -10.082
-4.5 | -0.387 | 0.00965 | -0.005 | -40.069
-4 | -0.324 | 0.01002 | -0.006 | -32.394
-3.5 | -0.259 | 0.00985 | -0.006 | -26.344
-3 | -0.192 | 0.00994 | -0.006 | -19.372
-2.5 | -0.124 | 0.00979 | -0.007 | -12.678
-2 | -0.055 | 0.00974 | -0.007 | -5.634
-1.5 | 0.015 | 0.01028 | -0.007 | 1.456
-1 | 0.085 | 0.01029 | -0.007 | 8.281
-0.5 | 0.155 | 0.01037 | -0.008 | 14.987
0 | 0.225 | 0.01049 | -0.008 | 21.483
0.5 | 0.295 | 0.01023 | -0.008 | 28.844
1 | 0.364 | 0.00953 | -0.009 | 38.234
1.5 | 0.433 | 0.00913 | -0.009 | 47.488
2 | 0.502 | 0.00924 | -0.009 | 54.355
2.5 | 0.57 | 0.0092 | -0.009 | 61.969
3 | 0.638 | 0.00936 | -0.01 | 68.18
3.5 | 0.705 | 0.00912 | -0.01 | 77.333
4 | 0.771 | 0.01045 | -0.01 | 73.768
4.5 | 0.836 | 0.0108 | -0.01 | 77.4
5 | 0.9 | 0.0114 | -0.011 | 78.917
5.5 | 0.962 | 0.01185 | -0.011 | 81.184
6 | 1.022 | 0.01238 | -0.011 | 82.576
6.5 | 1.08 | 0.0132 | -0.012 | 81.841
7 | 1.134 | 0.01406 | -0.012 | 80.699
7.5 | 1.185 | 0.01483 | -0.012 | 79.905
8 | 1.23 | 0.01591 | -0.012 | 77.315
8.5 | 1.267 | 0.01747 | -0.012 | 72.525
9 | 1.294 | 0.01971 | -0.012 | 65.635
9.5 | 1.304 | 0.02341 | -0.012 | 55.686
10 | 1.293 | 0.02979 | -0.012 | 43.387
10.5 | 1.251 | 0.04162 | -0.012 | 30.061
11 | 1.179 | 0.05954 | -0.011 | 19.809
11.5 | 1.038 | 0.08252 | -0.01 | 12.577
12 | 0.763 | 0.11226 | -0.009 | 6.797
12.5 | 0.784 | 0.11524 | -0.008 | 6.807
13 | 0.814 | 0.11941 | -0.008 | 6.815
13.5 | 0.843 | 0.12785 | -0.009 | 6.594
14 | 0.871 | 0.13181 | -0.009 | 6.611
14.5 | 0.901 | 0.13671 | -0.009 | 6.587

## 56. Re 2M Mach 0.50 (2)
BIGFOIL.COM POLAR EXPORT
NACA32014
NACA32014 |  |  |  | Cl Max: | 1.4328 | at alpha= | 12 | deg
XFOIL ncrit=9 |  |  |  | L/D Max: | 91.0361 | at alpha= | 7.5 | deg
Re: | 2000000 |  |  | Cd Min: | 0.24275 | at alpha= | -20 | deg
Mach: | 0.5 |  |  | Cl=0 at alpha= | -1.9071 | deg
|  |  |  | @ Cl=0.1, Cd= | 0.0087072
|  |  |  | @ Cl=0.4, Cd= | 0.0076498
|  |  |  | @ Cl=0.6, Cd= | 0.008264
alpha (deg) | Cl | Cd | Cm | Cl/Cd
-20 | -0.6834 | 0.24275 | 0.0358 | -2.8152
-19.5 | -0.6632 | 0.235 | 0.0318 | -2.8221
-19 | -0.6421 | 0.22801 | 0.0279 | -2.8161
-18.5 | -0.6202 | 0.2216 | 0.0242 | -2.7987
-18 | -0.5994 | 0.21416 | 0.0202 | -2.7988
-17.5 | -0.5821 | 0.20454 | 0.0152 | -2.8459
-17 | -0.5642 | 0.19635 | 0.0111 | -2.8734
-16.5 | -0.5468 | 0.18809 | 0.0073 | -2.9071
-16 | -0.5277 | 0.18118 | 0.0043 | -2.9126
-15.5 | -0.5074 | 0.17496 | 0.0014 | -2.9001
-15 | -0.4899 | 0.16765 | -0.0018 | -2.9222
-14.5 | -0.4783 | 0.15783 | -0.0064 | -3.0305
-14 | -0.4683 | 0.14854 | -0.0105 | -3.1527
-13.5 | -0.4534 | 0.14155 | -0.0127 | -3.2031
-13 | -0.4404 | 0.13444 | -0.0152 | -3.2758
-12.5 | -0.4341 | 0.12561 | -0.0185 | -3.4559
-12 | -0.43 | 0.11656 | -0.022 | -3.6891
-11.5 | -0.4293 | 0.10725 | -0.0255 | -4.0028
-11 | -0.4347 | 0.09698 | -0.0297 | -4.4824
-10.5 | -0.4544 | 0.0837 | -0.0359 | -5.4289
-10 | -0.4779 | 0.06926 | -0.0444 | -6.9001
-9.5 | -0.5103 | 0.05664 | -0.0529 | -9.0095
-9 | -0.5482 | 0.04796 | -0.056 | -11.4304
-8.5 | -0.5649 | 0.03987 | -0.0607 | -14.1685
-8 | -0.5651 | 0.03373 | -0.0605 | -16.7536
-7.5 | -0.5354 | 0.02815 | -0.0604 | -19.0195
-7 | -0.485 | 0.02168 | -0.0615 | -22.3708
-6.5 | -0.4509 | 0.01684 | -0.0558 | -26.7755
-6 | -0.4063 | 0.01465 | -0.0505 | -27.7338
-5.5 | -0.3598 | 0.01186 | -0.0456 | -30.3373
-5 | -0.3203 | 0.01071 | -0.0391 | -29.9066
-4.5 | -0.2761 | 0.01008 | -0.0334 | -27.3909
-4 | -0.2283 | 0.00962 | -0.0285 | -23.7318
-3.5 | -0.1796 | 0.0092 | -0.0239 | -19.5217
-3 | -0.1246 | 0.009 | -0.0205 | -13.8444
-2.5 | -0.0686 | 0.00879 | -0.0175 | -7.8043
-2 | -0.0107 | 0.00873 | -0.0149 | -1.2257
-1.5 | 0.0469 | 0.00868 | -0.0123 | 5.4032
-1 | 0.1055 | 0.00871 | -0.01 | 12.1125
-0.5 | 0.163 | 0.00883 | -0.0075 | 18.4598
0 | 0.2205 | 0.00897 | -0.0051 | 24.5819
0.5 | 0.2584 | 0.0081 | 0.0006 | 31.9012
1 | 0.2998 | 0.00763 | 0.0058 | 39.2923
1.5 | 0.3495 | 0.00763 | 0.0098 | 45.806
2 | 0.4006 | 0.00765 | 0.0137 | 52.366
2.5 | 0.4533 | 0.00775 | 0.0175 | 58.4903
3 | 0.5052 | 0.00783 | 0.0216 | 64.5211
3.5 | 0.5615 | 0.00804 | 0.0249 | 69.8383
4 | 0.6251 | 0.00841 | 0.0267 | 74.3282
4.5 | 0.7029 | 0.00879 | 0.0258 | 79.9659
5 | 0.7877 | 0.00935 | 0.0236 | 84.246
5.5 | 0.8747 | 0.01003 | 0.0212 | 87.2084
6 | 0.9485 | 0.01061 | 0.0218 | 89.3968
6.5 | 1.0325 | 0.01136 | 0.0206 | 90.8891
7 | 1.1059 | 0.01223 | 0.0215 | 90.4252
7.5 | 1.1862 | 0.01303 | 0.0215 | 91.0361
8 | 1.2664 | 0.01396 | 0.0216 | 90.7163
8.5 | 1.275 | 0.01489 | 0.0334 | 85.6279
9 | 1.3019 | 0.01596 | 0.042 | 81.5727
9.5 | 1.3312 | 0.01739 | 0.0495 | 76.5497
10 | 1.3621 | 0.0192 | 0.0558 | 70.9427
10.5 | 1.3835 | 0.02198 | 0.0613 | 62.9436
11 | 1.4069 | 0.02521 | 0.0654 | 55.8072
11.5 | 1.4233 | 0.02942 | 0.0681 | 48.3787
12 | 1.4328 | 0.03465 | 0.0694 | 41.3506
12.5 | 1.423 | 0.04176 | 0.0688 | 34.0757
13 | 1.4027 | 0.05003 | 0.0668 | 28.0372
13.5 | 1.3755 | 0.05924 | 0.0635 | 23.2191
14 | 1.3373 | 0.06974 | 0.0587 | 19.1755
14.5 | 1.2839 | 0.08207 | 0.0521 | 15.644
15 | 1.226 | 0.09535 | 0.0443 | 12.8579
15.5 | 1.1691 | 0.10926 | 0.0357 | 10.7002
16 | 1.1232 | 0.12264 | 0.0272 | 9.1585
16.5 | 1.077 | 0.13674 | 0.0178 | 7.8763
17 | 1.0452 | 0.14981 | 0.0091 | 6.9768

## 57. Re 3M Mach 0.00 (1)
BIGFOIL.COM POLAR EXPORT
NACA32014
NACA32014 |  |  |  | Cl Max: | 1.613 | at alpha= | 15 | deg
JavaFoil+Calcfoil stall+Eppler ext transition |  |  |  | L/D Max: | 115.185 | at alpha= | 7.5 | deg
Re: | 3000000 |  |  | Cd Min: | 0.00901 | at alpha= | 2.5 | deg
Mach: | 0 |  |  | Cl=0 at alpha= | -1.6066 | deg
|  |  |  | @ Cl=0.1, Cd= | 0.0098513
|  |  |  | @ Cl=0.4, Cd= | 0.0094807
|  |  |  | @ Cl=0.6, Cd= | 0.0094888
alpha (deg) | Cl | Cd | Cm | Cl/Cd
-20 | -0.73 | 0.16759 | 0.001 | -4.357
-19.5 | -0.745 | 0.16022 | 0.001 | -4.649
-19 | -0.759 | 0.15267 | 0.001 | -4.971
-18.5 | -0.772 | 0.14602 | 0.001 | -5.288
-18 | -0.784 | 0.13931 | 0.001 | -5.631
-17.5 | -0.796 | 0.13239 | 0.001 | -6.009
-17 | -0.805 | 0.12585 | 0.001 | -6.398
-16.5 | -0.813 | 0.11949 | 0 | -6.807
-16 | -0.82 | 0.11355 | 0 | -7.22
-15.5 | -0.824 | 0.10764 | 0 | -7.659
-15 | -0.827 | 0.10177 | 0 | -8.124
-14.5 | -0.827 | 0.09657 | 0 | -8.564
-14 | -0.825 | 0.09148 | 0 | -9.015
-13.5 | -0.82 | 0.08649 | 0 | -9.479
-13 | -0.812 | 0.08174 | 0 | -9.937
-12.5 | -0.8 | 0.0771 | 0 | -10.383
-12 | -0.786 | 0.07286 | -0.001 | -10.789
-11.5 | -0.769 | 0.06861 | -0.001 | -11.207
-11 | -0.749 | 0.06465 | -0.001 | -11.588
-10.5 | -0.727 | 0.06078 | -0.001 | -11.957
-10 | -0.702 | 0.05701 | -0.001 | -12.312
-9.5 | -0.675 | 0.05343 | -0.001 | -12.625
-9 | -0.792 | 0.01058 | -0.003 | -74.865
-8.5 | -0.751 | 0.00905 | -0.003 | -83.013
-8 | -0.708 | 0.0093 | -0.003 | -76.194
-7.5 | -0.663 | 0.00961 | -0.003 | -68.941
-7 | -0.614 | 0.00938 | -0.003 | -65.52
-6.5 | -0.564 | 0.00977 | -0.004 | -57.716
-6 | -0.511 | 0.00957 | -0.004 | -53.452
-5.5 | -0.457 | 0.00937 | -0.004 | -48.78
-5 | -0.401 | 0.00923 | -0.004 | -43.484
-4.5 | -0.344 | 0.00972 | -0.005 | -35.414
-4 | -0.286 | 0.00953 | -0.005 | -30.063
-3.5 | -0.228 | 0.00945 | -0.005 | -24.098
-3 | -0.168 | 0.00935 | -0.005 | -17.999
-2.5 | -0.108 | 0.00991 | -0.006 | -10.918
-2 | -0.048 | 0.0099 | -0.006 | -4.821
-1.5 | 0.013 | 0.00981 | -0.006 | 1.326
-1 | 0.074 | 0.00983 | -0.006 | 7.529
-0.5 | 0.135 | 0.00988 | -0.007 | 13.649
0 | 0.196 | 0.00989 | -0.007 | 19.789
0.5 | 0.256 | 0.01067 | -0.007 | 24.029
1 | 0.317 | 0.00936 | -0.007 | 33.86
1.5 | 0.377 | 0.00945 | -0.008 | 39.925
2 | 0.437 | 0.00953 | -0.008 | 45.919
2.5 | 0.497 | 0.00901 | -0.008 | 55.182
3 | 0.557 | 0.00941 | -0.008 | 59.215
3.5 | 0.617 | 0.00952 | -0.009 | 64.755
4 | 0.676 | 0.00966 | -0.009 | 69.983
4.5 | 0.735 | 0.00919 | -0.009 | 79.916
5 | 0.793 | 0.00938 | -0.009 | 84.559
5.5 | 0.851 | 0.00983 | -0.01 | 86.609
6 | 0.908 | 0.00975 | -0.01 | 93.182
6.5 | 0.965 | 0.00988 | -0.01 | 97.724
7 | 1.021 | 0.00956 | -0.01 | 106.798
7.5 | 1.076 | 0.00934 | -0.011 | 115.185
8 | 1.131 | 0.01055 | -0.011 | 107.206
8.5 | 1.184 | 0.0109 | -0.011 | 108.641
9 | 1.236 | 0.0113 | -0.011 | 109.381
9.5 | 1.286 | 0.01177 | -0.011 | 109.343
10 | 1.335 | 0.0123 | -0.012 | 108.582
10.5 | 1.382 | 0.01288 | -0.012 | 107.331
11 | 1.427 | 0.01354 | -0.012 | 105.39
11.5 | 1.468 | 0.01434 | -0.012 | 102.375
12 | 1.506 | 0.01528 | -0.012 | 98.518
12.5 | 1.538 | 0.01639 | -0.012 | 93.838
13 | 1.566 | 0.01786 | -0.013 | 87.676
13.5 | 1.587 | 0.01969 | -0.013 | 80.622
14 | 1.602 | 0.02221 | -0.013 | 72.127
14.5 | 1.61 | 0.02551 | -0.013 | 63.112
15 | 1.613 | 0.02979 | -0.013 | 54.124
15.5 | 1.609 | 0.03558 | -0.013 | 45.213
16 | 1.599 | 0.04281 | -0.013 | 37.34
16.5 | 1.584 | 0.05147 | -0.013 | 30.772
17 | 1.566 | 0.0613 | -0.012 | 25.552
17.5 | 1.547 | 0.07222 | -0.012 | 21.417
18 | 1.527 | 0.08326 | -0.012 | 18.337
18.5 | 1.507 | 0.09358 | -0.012 | 16.109
19 | 1.486 | 0.10445 | -0.012 | 14.231
19.5 | 1.466 | 0.11422 | -0.012 | 12.832
20 | 1.441 | 0.12441 | -0.012 | 11.579

## 58. Re 3M Mach 0.00 (2)
BIGFOIL.COM POLAR EXPORT
NACA32014
NACA32014 |  |  |  | Cl Max: | 1.7586 | at alpha= | 18.5 | deg
XFOIL ncrit=9 |  |  |  | L/D Max: | 122.464 | at alpha= | 10.5 | deg
Re: | 3000000 |  |  | Cd Min: | 0.06058 | at alpha= | -20 | deg
Mach: | 0 |  |  | Cl=0 at alpha= | -1.8237 | deg
|  |  |  | @ Cl=0.1, Cd= | 0.0077051
|  |  |  | @ Cl=0.4, Cd= | 0.0065001
|  |  |  | @ Cl=0.6, Cd= | 0.0069787
alpha (deg) | Cl | Cd | Cm | Cl/Cd
-20 | -1.3402 | 0.06058 | -0.0532 | -22.1228
-19.5 | -1.3589 | 0.05199 | -0.0568 | -26.1377
-19 | -1.3667 | 0.0453 | -0.0589 | -30.17
-18.5 | -1.3615 | 0.04049 | -0.0597 | -33.6256
-18 | -1.3578 | 0.03588 | -0.0599 | -37.8428
-17.5 | -1.3687 | 0.0304 | -0.0588 | -45.023
-17 | -1.3659 | 0.02667 | -0.0565 | -51.2148
-16.5 | -1.3514 | 0.02419 | -0.0537 | -55.8661
-16 | -1.3305 | 0.02237 | -0.0507 | -59.477
-15.5 | -1.3081 | 0.02083 | -0.0473 | -62.7988
-15 | -1.2815 | 0.01972 | -0.0437 | -64.9848
-14.5 | -1.2588 | 0.01858 | -0.0391 | -67.7503
-14 | -1.2401 | 0.01759 | -0.0331 | -70.5003
-13.5 | -1.2274 | 0.01698 | -0.0253 | -72.285
-13 | -1.2149 | 0.01626 | -0.0173 | -74.7171
-12.5 | -1.1623 | 0.01542 | -0.0174 | -75.3761
-12 | -1.1028 | 0.01463 | -0.0188 | -75.3794
-11.5 | -1.0419 | 0.01394 | -0.0203 | -74.7418
-11 | -0.9892 | 0.01279 | -0.0204 | -77.3417
-10.5 | -0.9323 | 0.012 | -0.021 | -77.6917
-10 | -0.8704 | 0.01143 | -0.0225 | -76.1505
-9.5 | -0.8106 | 0.01085 | -0.0235 | -74.7097
-9 | -0.7472 | 0.0103 | -0.0252 | -72.5437
-8.5 | -0.6772 | 0.00979 | -0.0284 | -69.1726
-8 | -0.6138 | 0.00916 | -0.0301 | -67.0087
-7.5 | -0.5603 | 0.00874 | -0.0295 | -64.1076
-7 | -0.5118 | 0.00852 | -0.0277 | -60.0704
-6.5 | -0.4645 | 0.00833 | -0.0256 | -55.7623
-6 | -0.4168 | 0.00818 | -0.0236 | -50.9535
-5.5 | -0.3705 | 0.00792 | -0.0213 | -46.7803
-5 | -0.3215 | 0.0078 | -0.0195 | -41.2179
-4.5 | -0.2722 | 0.00776 | -0.0179 | -35.0773
-4 | -0.223 | 0.00769 | -0.0162 | -28.9987
-3.5 | -0.1732 | 0.00767 | -0.0146 | -22.5815
-3 | -0.1218 | 0.00766 | -0.0135 | -15.9008
-2.5 | -0.0704 | 0.00762 | -0.0123 | -9.2388
-2 | -0.0183 | 0.00763 | -0.0112 | -2.3984
-1.5 | 0.0336 | 0.00763 | -0.0101 | 4.4037
-1 | 0.0856 | 0.00768 | -0.0091 | 11.1458
-0.5 | 0.1372 | 0.00777 | -0.008 | 17.6577
0 | 0.1886 | 0.00783 | -0.0068 | 24.0868
0.5 | 0.2219 | 0.00669 | -0.0025 | 33.1689
1 | 0.2656 | 0.00645 | 0.0001 | 41.1783
1.5 | 0.3126 | 0.00642 | 0.0021 | 48.6916
2 | 0.3591 | 0.00644 | 0.0042 | 55.7609
2.5 | 0.4067 | 0.00651 | 0.0061 | 62.4731
3 | 0.4532 | 0.00655 | 0.0083 | 69.1908
3.5 | 0.5019 | 0.00668 | 0.0101 | 75.1347
4 | 0.5531 | 0.00679 | 0.0113 | 81.458
4.5 | 0.6053 | 0.007 | 0.0122 | 86.4714
5 | 0.6622 | 0.00719 | 0.012 | 92.1001
5.5 | 0.7277 | 0.00744 | 0.0099 | 97.8091
6 | 0.7958 | 0.00779 | 0.0071 | 102.1566
6.5 | 0.8615 | 0.00811 | 0.0048 | 106.2269
7 | 0.9218 | 0.00838 | 0.0037 | 110
7.5 | 0.9865 | 0.00875 | 0.0016 | 112.7429
8 | 1.0494 | 0.00916 | -0.0003 | 114.5633
8.5 | 1.1108 | 0.00946 | -0.0017 | 117.4207
9 | 1.1695 | 0.00983 | -0.0027 | 118.9725
9.5 | 1.2325 | 0.01032 | -0.0048 | 119.4283
10 | 1.2956 | 0.01066 | -0.0068 | 121.5385
10.5 | 1.3569 | 0.01108 | -0.0085 | 122.4639
11 | 1.4131 | 0.01164 | -0.0093 | 121.4003
11.5 | 1.4466 | 0.01199 | -0.0052 | 120.6505
12 | 1.478 | 0.01242 | -0.0009 | 119.0016
12.5 | 1.5055 | 0.01299 | 0.0042 | 115.8968
13 | 1.5277 | 0.01342 | 0.0103 | 113.8376
13.5 | 1.556 | 0.01399 | 0.0148 | 111.2223
14 | 1.5833 | 0.01481 | 0.0189 | 106.9075
14.5 | 1.6154 | 0.01554 | 0.022 | 103.9511
15 | 1.6412 | 0.01665 | 0.0256 | 98.5706
15.5 | 1.6699 | 0.01772 | 0.0285 | 94.2381
16 | 1.6916 | 0.01926 | 0.0317 | 87.8297
16.5 | 1.7148 | 0.02086 | 0.0343 | 82.2052
17 | 1.7289 | 0.0232 | 0.037 | 74.5216
17.5 | 1.7459 | 0.02557 | 0.0389 | 68.2792
18 | 1.7519 | 0.02904 | 0.0406 | 60.3271
18.5 | 1.7586 | 0.03276 | 0.0414 | 53.6813
19 | 1.7549 | 0.0378 | 0.0415 | 46.4259
19.5 | 1.7473 | 0.04368 | 0.0407 | 40.0023
20 | 1.7273 | 0.05136 | 0.0388 | 33.6312

## 59. Re 3M Mach 0.10 (1)
BIGFOIL.COM POLAR EXPORT
NACA32014
NACA32014 |  |  |  | Cl Max: | 1.602 | at alpha= | 14.5 | deg
JavaFoil+Calcfoil stall+Eppler ext transition |  |  |  | L/D Max: | 114.706 | at alpha= | 7.5 | deg
Re: | 3000000 |  |  | Cd Min: | 0.00896 | at alpha= | 2 | deg
Mach: | 0.1 |  |  | Cl=0 at alpha= | -1.6066 | deg
|  |  |  | @ Cl=0.1, Cd= | 0.0098452
|  |  |  | @ Cl=0.4, Cd= | 0.0092813
|  |  |  | @ Cl=0.6, Cd= | 0.00954
alpha (deg) | Cl | Cd | Cm | Cl/Cd
-19 | -0.713 | 0.15662 | 0.001 | -4.552
-18.5 | -0.729 | 0.14825 | 0.001 | -4.918
-18 | -0.744 | 0.14095 | 0.001 | -5.282
-17.5 | -0.759 | 0.13413 | 0.001 | -5.657
-17 | -0.772 | 0.12735 | 0.001 | -6.059
-16.5 | -0.783 | 0.12138 | 0 | -6.451
-16 | -0.793 | 0.11464 | 0 | -6.913
-15.5 | -0.8 | 0.10885 | 0 | -7.35
-15 | -0.805 | 0.10288 | 0 | -7.83
-14.5 | -0.808 | 0.09774 | 0 | -8.272
-14 | -0.809 | 0.09232 | 0 | -8.761
-13.5 | -0.806 | 0.08712 | 0 | -9.257
-13 | -0.801 | 0.08235 | 0 | -9.73
-12.5 | -0.792 | 0.07771 | 0 | -10.186
-12 | -0.779 | 0.07332 | -0.001 | -10.624
-11.5 | -0.763 | 0.06905 | -0.001 | -11.056
-11 | -0.745 | 0.06508 | -0.001 | -11.447
-10.5 | -0.724 | 0.06116 | -0.001 | -11.835
-10 | -0.7 | 0.05753 | -0.001 | -12.165
-9.5 | -0.673 | 0.05398 | -0.001 | -12.471
-9 | -0.792 | 0.01063 | -0.003 | -74.496
-8.5 | -0.752 | 0.00913 | -0.003 | -82.405
-8 | -0.71 | 0.00936 | -0.003 | -75.781
-7.5 | -0.664 | 0.0091 | -0.003 | -72.97
-7 | -0.616 | 0.00943 | -0.004 | -65.297
-6.5 | -0.566 | 0.00923 | -0.004 | -61.299
-6 | -0.513 | 0.00964 | -0.004 | -53.253
-5.5 | -0.459 | 0.00943 | -0.004 | -48.63
-5 | -0.403 | 0.00925 | -0.004 | -43.556
-4.5 | -0.346 | 0.00972 | -0.005 | -35.568
-4 | -0.288 | 0.00954 | -0.005 | -30.147
-3.5 | -0.229 | 0.00944 | -0.005 | -24.226
-3 | -0.169 | 0.00939 | -0.005 | -18.007
-2.5 | -0.109 | 0.00994 | -0.006 | -10.938
-2 | -0.048 | 0.00991 | -0.006 | -4.843
-1.5 | 0.013 | 0.00983 | -0.006 | 1.329
-1 | 0.074 | 0.00982 | -0.006 | 7.57
-0.5 | 0.136 | 0.00988 | -0.007 | 13.718
0 | 0.197 | 0.00995 | -0.007 | 19.762
0.5 | 0.258 | 0.01067 | -0.007 | 24.149
1 | 0.318 | 0.00944 | -0.007 | 33.716
1.5 | 0.379 | 0.00945 | -0.008 | 40.099
2 | 0.44 | 0.00896 | -0.008 | 49.05
2.5 | 0.5 | 0.00906 | -0.008 | 55.196
3 | 0.56 | 0.00948 | -0.008 | 59.078
3.5 | 0.62 | 0.00957 | -0.009 | 64.727
4 | 0.679 | 0.00967 | -0.009 | 70.203
4.5 | 0.738 | 0.00926 | -0.009 | 79.728
5 | 0.797 | 0.00942 | -0.009 | 84.582
5.5 | 0.855 | 0.00933 | -0.01 | 91.645
6 | 0.912 | 0.00981 | -0.01 | 93.031
6.5 | 0.969 | 0.00943 | -0.01 | 102.786
7 | 1.026 | 0.00963 | -0.01 | 106.449
7.5 | 1.081 | 0.00942 | -0.011 | 114.706
8 | 1.135 | 0.0107 | -0.011 | 106.092
8.5 | 1.188 | 0.011 | -0.011 | 108.075
9 | 1.241 | 0.01141 | -0.011 | 108.735
9.5 | 1.291 | 0.0119 | -0.011 | 108.511
10 | 1.34 | 0.01244 | -0.012 | 107.692
10.5 | 1.386 | 0.01304 | -0.012 | 106.286
11 | 1.43 | 0.01374 | -0.012 | 104.075
11.5 | 1.471 | 0.01459 | -0.012 | 100.832
12 | 1.508 | 0.01559 | -0.012 | 96.715
12.5 | 1.539 | 0.0168 | -0.013 | 91.625
13 | 1.565 | 0.01841 | -0.013 | 84.989
13.5 | 1.584 | 0.02041 | -0.013 | 77.611
14 | 1.597 | 0.02319 | -0.013 | 68.846
14.5 | 1.602 | 0.02688 | -0.013 | 59.6
15 | 1.601 | 0.03183 | -0.013 | 50.295
15.5 | 1.594 | 0.03814 | -0.013 | 41.801
16 | 1.582 | 0.04597 | -0.013 | 34.404
16.5 | 1.564 | 0.05539 | -0.013 | 28.23
17 | 1.543 | 0.06592 | -0.012 | 23.411
17.5 | 1.522 | 0.07698 | -0.012 | 19.766
18 | 1.499 | 0.0887 | -0.012 | 16.895
18.5 | 1.477 | 0.09902 | -0.012 | 14.914
19 | 1.454 | 0.10954 | -0.012 | 13.27
19.5 | 1.429 | 0.11982 | -0.012 | 11.928

## 60. Re 3M Mach 0.10 (2)
BIGFOIL.COM POLAR EXPORT
NACA32014
NACA32014 |  |  |  | Cl Max: | 1.7499 | at alpha= | 18 | deg
XFOIL ncrit=9 |  |  |  | L/D Max: | 121.809 | at alpha= | 10.5 | deg
Re: | 3000000 |  |  | Cd Min: | 0.07576 | at alpha= | -20 | deg
Mach: | 0.1 |  |  | Cl=0 at alpha= | -1.8247 | deg
|  |  |  | @ Cl=0.1, Cd= | 0.0077241
|  |  |  | @ Cl=0.4, Cd= | 0.0065316
|  |  |  | @ Cl=0.6, Cd= | 0.0069967
alpha (deg) | Cl | Cd | Cm | Cl/Cd
-20 | -1.2513 | 0.07576 | -0.0469 | -16.5166
-19.5 | -1.2956 | 0.06251 | -0.0539 | -20.7263
-19 | -1.3193 | 0.05307 | -0.0582 | -24.8596
-18.5 | -1.3242 | 0.04655 | -0.0603 | -28.4468
-18 | -1.3288 | 0.04056 | -0.0616 | -32.7613
-17.5 | -1.3222 | 0.03619 | -0.0617 | -36.535
-17 | -1.318 | 0.03196 | -0.0608 | -41.239
-16.5 | -1.3333 | 0.02663 | -0.0579 | -50.0676
-16 | -1.3185 | 0.02415 | -0.055 | -54.5963
-15.5 | -1.2998 | 0.02218 | -0.0515 | -58.6023
-15 | -1.2742 | 0.02086 | -0.0479 | -61.0834
-14.5 | -1.2518 | 0.01951 | -0.0435 | -64.162
-14 | -1.2321 | 0.01834 | -0.0379 | -67.181
-13.5 | -1.2136 | 0.01758 | -0.0313 | -69.033
-13 | -1.2095 | 0.01686 | -0.0216 | -71.7378
-12.5 | -1.1682 | 0.01601 | -0.0192 | -72.9669
-12 | -1.1088 | 0.01509 | -0.0204 | -73.4791
-11.5 | -1.0481 | 0.01427 | -0.0217 | -73.4478
-11 | -0.9893 | 0.01347 | -0.0226 | -73.4447
-10.5 | -0.9373 | 0.01227 | -0.0223 | -76.3896
-10 | -0.8754 | 0.01162 | -0.0236 | -75.3356
-9.5 | -0.8146 | 0.01102 | -0.0246 | -73.9201
-9 | -0.7515 | 0.01044 | -0.026 | -71.9828
-8.5 | -0.6807 | 0.00989 | -0.0292 | -68.8271
-8 | -0.6146 | 0.00937 | -0.0313 | -65.5923
-7.5 | -0.5626 | 0.00881 | -0.0303 | -63.8593
-7 | -0.514 | 0.00858 | -0.0283 | -59.9068
-6.5 | -0.4666 | 0.00838 | -0.0261 | -55.6802
-6 | -0.4187 | 0.00821 | -0.024 | -50.9988
-5.5 | -0.3722 | 0.00796 | -0.0217 | -46.7588
-5 | -0.3232 | 0.00783 | -0.0198 | -41.2771
-4.5 | -0.2736 | 0.00779 | -0.0181 | -35.122
-4 | -0.2238 | 0.00773 | -0.0164 | -28.9521
-3.5 | -0.1741 | 0.00769 | -0.0148 | -22.6398
-3 | -0.1223 | 0.00768 | -0.0136 | -15.9245
-2.5 | -0.0707 | 0.00763 | -0.0124 | -9.2661
-2 | -0.0183 | 0.00765 | -0.0113 | -2.3922
-1.5 | 0.0339 | 0.00764 | -0.0102 | 4.4372
-1 | 0.0861 | 0.0077 | -0.0091 | 11.1818
-0.5 | 0.1379 | 0.00779 | -0.008 | 17.7022
0 | 0.1895 | 0.00786 | -0.0068 | 24.1094
0.5 | 0.2232 | 0.00673 | -0.0024 | 33.1649
1 | 0.267 | 0.00649 | 0.0002 | 41.1402
1.5 | 0.314 | 0.00645 | 0.0022 | 48.6822
2.5 | 0.4088 | 0.00654 | 0.0063 | 62.5076
3 | 0.4556 | 0.00658 | 0.0086 | 69.2401
3.5 | 0.5045 | 0.0067 | 0.0104 | 75.2985
4 | 0.5559 | 0.00682 | 0.0116 | 81.5103
4.5 | 0.6083 | 0.00703 | 0.0126 | 86.5292
5 | 0.6659 | 0.00721 | 0.0124 | 92.3578
5.5 | 0.7318 | 0.00748 | 0.0103 | 97.8342
6 | 0.8004 | 0.00784 | 0.0075 | 102.0918
6.5 | 0.8669 | 0.00814 | 0.0052 | 106.4988
7 | 0.9276 | 0.00843 | 0.0042 | 110.0356
7.5 | 0.9927 | 0.00882 | 0.0021 | 112.551
8 | 1.0564 | 0.00922 | 0.0003 | 114.577
8.5 | 1.1181 | 0.00953 | -0.001 | 117.3242
9 | 1.1777 | 0.00993 | -0.002 | 118.6002
9.5 | 1.2412 | 0.01043 | -0.004 | 119.0029
10 | 1.305 | 0.01077 | -0.0059 | 121.1699
10.5 | 1.3667 | 0.01122 | -0.0076 | 121.8093
11 | 1.4197 | 0.01178 | -0.0075 | 120.5178
11.5 | 1.4533 | 0.01213 | -0.0032 | 119.8104
12 | 1.4838 | 0.01261 | 0.0015 | 117.6685
12.5 | 1.5059 | 0.01317 | 0.0078 | 114.3432
13 | 1.5319 | 0.01361 | 0.0133 | 112.5569
13.5 | 1.561 | 0.01426 | 0.0177 | 109.467
14 | 1.5899 | 0.0151 | 0.0217 | 105.2914
14.5 | 1.6211 | 0.01594 | 0.025 | 101.7001
15 | 1.6465 | 0.01716 | 0.0286 | 95.9499
15.5 | 1.675 | 0.01832 | 0.0315 | 91.4301
16 | 1.6949 | 0.02008 | 0.0348 | 84.4074
16.5 | 1.7176 | 0.02184 | 0.0373 | 78.6447
17 | 1.731 | 0.02441 | 0.0398 | 70.9136
17.5 | 1.7438 | 0.02729 | 0.0417 | 63.8989
18 | 1.7499 | 0.03098 | 0.0429 | 56.4848
18.5 | 1.7499 | 0.03559 | 0.0434 | 49.1683
19 | 1.7442 | 0.04116 | 0.043 | 42.3761
19.5 | 1.7289 | 0.04818 | 0.0415 | 35.8842
20 | 1.7048 | 0.0567 | 0.0389 | 30.067

## 61. Re 3M Mach 0.25 (1)
BIGFOIL.COM POLAR EXPORT
NACA32014
NACA32014 |  |  |  | Cl Max: | 1.551 | at alpha= | 13.5 | deg
JavaFoil+Calcfoil stall+Eppler ext transition |  |  |  | L/D Max: | 110.018 | at alpha= | 7 | deg
Re: | 3000000 |  |  | Cd Min: | 0.00909 | at alpha= | 1.5 | deg
Mach: | 0.25 |  |  | Cl=0 at alpha= | -1.6048 | deg
|  |  |  | @ Cl=0.1, Cd= | 0.010034
|  |  |  | @ Cl=0.4, Cd= | 0.0091042
|  |  |  | @ Cl=0.6, Cd= | 0.0093285
alpha (deg) | Cl | Cd | Cm | Cl/Cd
-17 | -0.467 | 0.1411 | 0.001 | -3.309
-16.5 | -0.51 | 0.13496 | 0 | -3.779
-16 | -0.55 | 0.12778 | 0 | -4.304
-15.5 | -0.586 | 0.11992 | 0 | -4.889
-15 | -0.619 | 0.11381 | 0 | -5.438
-14.5 | -0.648 | 0.10606 | 0 | -6.106
-14 | -0.672 | 0.10004 | 0 | -6.717
-13.5 | -0.692 | 0.09338 | 0 | -7.407
-13 | -0.707 | 0.08733 | 0 | -8.091
-12.5 | -0.714 | 0.08204 | 0 | -8.706
-12 | -0.717 | 0.0768 | -0.001 | -9.336
-11.5 | -0.715 | 0.07221 | -0.001 | -9.903
-11 | -0.709 | 0.06778 | -0.001 | -10.454
-10.5 | -0.697 | 0.06361 | -0.001 | -10.961
-10 | -0.682 | 0.05963 | -0.001 | -11.432
-9.5 | -0.662 | 0.05589 | -0.001 | -11.839
-9 | -0.638 | 0.05244 | -0.001 | -12.16
-8.5 | -0.61 | 0.04911 | -0.002 | -12.426
-8 | -0.58 | 0.04541 | -0.002 | -12.783
-7.5 | -0.671 | 0.0094 | -0.003 | -71.369
-7 | -0.625 | 0.00917 | -0.004 | -68.14
-6.5 | -0.575 | 0.00948 | -0.004 | -60.697
-6 | -0.523 | 0.00928 | -0.004 | -56.413
-5.5 | -0.469 | 0.00969 | -0.004 | -48.382
-5 | -0.412 | 0.00949 | -0.005 | -43.44
-4.5 | -0.354 | 0.00935 | -0.005 | -37.905
-4 | -0.295 | 0.00974 | -0.005 | -30.277
-3.5 | -0.235 | 0.00968 | -0.005 | -24.247
-3 | -0.173 | 0.00955 | -0.006 | -18.166
-2.5 | -0.112 | 0.00951 | -0.006 | -11.738
-2 | -0.049 | 0.01007 | -0.006 | -4.895
-1.5 | 0.013 | 0.01002 | -0.006 | 1.339
-1 | 0.076 | 0.01003 | -0.007 | 7.616
-0.5 | 0.139 | 0.01004 | -0.007 | 13.862
0 | 0.202 | 0.01016 | -0.007 | 19.879
0.5 | 0.265 | 0.0103 | -0.007 | 25.684
1 | 0.327 | 0.00966 | -0.008 | 33.853
1.5 | 0.389 | 0.00909 | -0.008 | 42.824
2 | 0.451 | 0.00917 | -0.008 | 49.211
2.5 | 0.513 | 0.00929 | -0.008 | 55.231
3 | 0.575 | 0.00939 | -0.009 | 61.217
3.5 | 0.636 | 0.00924 | -0.009 | 68.799
4 | 0.697 | 0.0094 | -0.009 | 74.082
4.5 | 0.757 | 0.00956 | -0.009 | 79.155
5 | 0.817 | 0.0092 | -0.01 | 88.756
5.5 | 0.876 | 0.00966 | -0.01 | 90.746
6 | 0.935 | 0.00966 | -0.01 | 96.799
6.5 | 0.993 | 0.00932 | -0.01 | 106.485
7 | 1.049 | 0.00954 | -0.011 | 110.018
7.5 | 1.105 | 0.0108 | -0.011 | 102.359
8 | 1.16 | 0.01123 | -0.011 | 103.324
8.5 | 1.213 | 0.01165 | -0.011 | 104.138
9 | 1.264 | 0.01209 | -0.012 | 104.61
9.5 | 1.314 | 0.01269 | -0.012 | 103.548
10 | 1.361 | 0.01335 | -0.012 | 101.907
10.5 | 1.405 | 0.01414 | -0.012 | 99.344
11 | 1.445 | 0.0151 | -0.012 | 95.681
11.5 | 1.48 | 0.01626 | -0.012 | 91.068
12 | 1.51 | 0.01773 | -0.013 | 85.192
12.5 | 1.532 | 0.01975 | -0.013 | 77.578
13 | 1.547 | 0.02242 | -0.013 | 68.987
13.5 | 1.551 | 0.0262 | -0.013 | 59.203
14 | 1.547 | 0.03126 | -0.013 | 49.496
14.5 | 1.533 | 0.03826 | -0.013 | 40.067
15 | 1.513 | 0.04692 | -0.013 | 32.242
15.5 | 1.486 | 0.05775 | -0.012 | 25.731
16 | 1.453 | 0.07002 | -0.012 | 20.758
16.5 | 1.417 | 0.0828 | -0.012 | 17.112
17 | 1.378 | 0.09588 | -0.012 | 14.37
17.5 | 1.337 | 0.10817 | -0.011 | 12.359
18 | 1.293 | 0.11969 | -0.011 | 10.804
18.5 | 1.245 | 0.13157 | -0.011 | 9.464

## 62. Re 3M Mach 0.25 (2)
BIGFOIL.COM POLAR EXPORT
NACA32014
NACA32014 |  |  |  | Cl Max: | 1.7191 | at alpha= | 17 | deg
XFOIL ncrit=9 |  |  |  | L/D Max: | 118.541 | at alpha= | 10 | deg
Re: | 3000000 |  |  | Cd Min: | 0.19362 | at alpha= | -18 | deg
Mach: | 0.25 |  |  | Cl=0 at alpha= | -1.8277 | deg
|  |  |  | @ Cl=0.1, Cd= | 0.0078086
|  |  |  | @ Cl=0.4, Cd= | 0.0066758
|  |  |  | @ Cl=0.6, Cd= | 0.0070814
alpha (deg) | Cl | Cd | Cm | Cl/Cd
-18 | -0.5899 | 0.19362 | 0.0157 | -3.0467
-17.5 | -0.5767 | 0.18637 | 0.0122 | -3.0944
-17 | -0.568 | 0.17741 | 0.0083 | -3.2016
-16.5 | -0.5636 | 0.16724 | 0.0038 | -3.37
-16 | -0.5562 | 0.15867 | 0.0001 | -3.5054
-15.5 | -0.555 | 0.14865 | -0.0042 | -3.7336
-15 | -0.5522 | 0.13947 | -0.0081 | -3.9593
-14.5 | -0.8538 | 0.06471 | -0.0547 | -13.1943
-14 | -0.95 | 0.0477 | -0.0639 | -19.9161
-13.5 | -1.1206 | 0.02687 | -0.0578 | -41.7045
-13 | -1.1209 | 0.02361 | -0.0509 | -47.4756
-12.5 | -1.1088 | 0.02205 | -0.0436 | -50.2857
-12 | -1.1135 | 0.0207 | -0.0325 | -53.7923
-11.5 | -1.0657 | 0.01841 | -0.0313 | -57.887
-11 | -1.0083 | 0.01641 | -0.0316 | -61.4442
-10.5 | -0.9508 | 0.01505 | -0.0313 | -63.1761
-10 | -0.895 | 0.01357 | -0.0308 | -65.9543
-9 | -0.7732 | 0.01148 | -0.0311 | -67.3519
-8.5 | -0.6968 | 0.01068 | -0.0345 | -65.2434
-8 | -0.6259 | 0.00997 | -0.0367 | -62.7783
-7.5 | -0.5683 | 0.0095 | -0.036 | -59.8211
-7 | -0.5248 | 0.00892 | -0.0324 | -58.8341
-6.5 | -0.4769 | 0.00868 | -0.0295 | -54.9424
-6 | -0.429 | 0.00846 | -0.0268 | -50.7092
-5.5 | -0.38 | 0.00829 | -0.0242 | -45.8384
-5 | -0.3314 | 0.008 | -0.0217 | -41.425
-4.5 | -0.2807 | 0.00793 | -0.0196 | -35.3972
-4 | -0.2292 | 0.00788 | -0.0178 | -29.0863
-3.5 | -0.1784 | 0.00779 | -0.0158 | -22.9012
-3 | -0.1251 | 0.00776 | -0.0144 | -16.1211
-2.5 | -0.0721 | 0.00773 | -0.013 | -9.3273
-2 | -0.0185 | 0.00773 | -0.0117 | -2.3933
-1.5 | 0.0352 | 0.00774 | -0.0104 | 4.5478
-1 | 0.089 | 0.00779 | -0.0092 | 11.4249
-0.5 | 0.1423 | 0.00788 | -0.0079 | 18.0584
0 | 0.1953 | 0.00797 | -0.0066 | 24.5044
0.5 | 0.2309 | 0.00694 | -0.0022 | 33.2709
1 | 0.2745 | 0.00666 | 0.0009 | 41.2162
1.5 | 0.3227 | 0.00663 | 0.0031 | 48.6727
2 | 0.3705 | 0.00664 | 0.0055 | 55.7982
2.5 | 0.42 | 0.0067 | 0.0076 | 62.6866
3 | 0.4683 | 0.00676 | 0.0101 | 69.2751
3.5 | 0.5189 | 0.00682 | 0.0121 | 76.085
4 | 0.5706 | 0.00699 | 0.0138 | 81.6309
4.5 | 0.6253 | 0.00716 | 0.0149 | 87.3324
5 | 0.6854 | 0.00737 | 0.0148 | 92.9986
5.5 | 0.7542 | 0.0077 | 0.0128 | 97.9481
6 | 0.8269 | 0.00806 | 0.0099 | 102.5931
6.5 | 0.8966 | 0.00837 | 0.0078 | 107.1207
7 | 0.9597 | 0.00875 | 0.007 | 109.68
7.5 | 1.0276 | 0.00921 | 0.0053 | 111.5744
8 | 1.095 | 0.00956 | 0.0037 | 114.5397
8.5 | 1.1569 | 0.00999 | 0.0033 | 115.8058
9 | 1.2225 | 0.01054 | 0.002 | 115.9867
9.5 | 1.2908 | 0.01094 | 0.0004 | 117.989
10 | 1.3573 | 0.01145 | -0.001 | 118.5415
10.5 | 1.421 | 0.0121 | -0.0018 | 117.438
11 | 1.4531 | 0.01251 | 0.0038 | 116.1551
11.5 | 1.4759 | 0.01299 | 0.0111 | 113.6182
12 | 1.4945 | 0.01363 | 0.0189 | 109.6478
12.5 | 1.5273 | 0.01421 | 0.0239 | 107.4806
13.5 | 1.5894 | 0.01612 | 0.033 | 98.598
14 | 1.6214 | 0.01724 | 0.0368 | 94.0487
14.5 | 1.6463 | 0.01887 | 0.0408 | 87.2443
15 | 1.6728 | 0.02059 | 0.0441 | 81.2433
15.5 | 1.6911 | 0.02303 | 0.0473 | 73.4303
16 | 1.7094 | 0.02576 | 0.0497 | 66.3587
16.5 | 1.7174 | 0.02956 | 0.0515 | 58.0988
17 | 1.7191 | 0.03427 | 0.0523 | 50.1634
17.5 | 1.7139 | 0.04003 | 0.0521 | 42.8154
18 | 1.6964 | 0.0475 | 0.0506 | 35.7137
18.5 | 1.6694 | 0.05645 | 0.0477 | 29.5731
19 | 1.6271 | 0.06764 | 0.0432 | 24.0553
19.5 | 1.5709 | 0.081 | 0.037 | 19.3938
20 | 1.4952 | 0.09752 | 0.0286 | 15.3322

## 63. Re 3M Mach 0.50 (1)
BIGFOIL.COM POLAR EXPORT
NACA32014
NACA32014 |  |  |  | Cl Max: | 1.316 | at alpha= | 9.5 | deg
JavaFoil+Calcfoil stall+Eppler ext transition |  |  |  | L/D Max: | 87.58 | at alpha= | 4 | deg
Re: | 3000000 |  |  | Cd Min: | 0.00881 | at alpha= | 4 | deg
Mach: | 0.5 |  |  | Cl=0 at alpha= | -1.6071 | deg
|  |  |  | @ Cl=0.1, Cd= | 0.0098093
|  |  |  | @ Cl=0.4, Cd= | 0.0090811
|  |  |  | @ Cl=0.6, Cd= | 0.0092649
alpha (deg) | Cl | Cd | Cm | Cl/Cd
-20 | -0.985 | 0.14973 | 0.001 | -6.582
-19.5 | -0.959 | 0.15985 | 0.001 | -5.997
-19 | -0.933 | 0.14267 | 0.001 | -6.541
-18.5 | -0.908 | 0.13431 | 0.001 | -6.757
-18 | -0.88 | 0.14978 | 0.001 | -5.878
-17.5 | -0.855 | 0.13083 | 0.001 | -6.532
-17 | -0.829 | 0.11935 | 0.001 | -6.944
-16.5 | -0.803 | 0.11207 | 0.001 | -7.163
-16 | -0.776 | 0.11773 | 0 | -6.589
-15.5 | -0.75 | 0.10809 | 0 | -6.936
-15 | -0.724 | 0.10052 | 0 | -7.198
-14.5 | -0.697 | 0.11172 | 0 | -6.235
-14 | -0.67 | 0.09682 | 0 | -6.923
-13.5 | -0.644 | 0.0887 | 0 | -7.259
-13 | -0.617 | 0.08274 | 0 | -7.463
-12.5 | -0.59 | 0.08673 | 0 | -6.806
-12 | -0.564 | 0.0781 | -0.001 | -7.217
-11.5 | -0.537 | 0.0724 | -0.001 | -7.418
-11 | -0.51 | 0.07657 | -0.001 | -6.661
-10.5 | -0.483 | 0.068 | -0.001 | -7.108
-10 | -0.457 | 0.06252 | -0.001 | -7.303
-9.5 | -0.429 | 0.06198 | -0.001 | -6.929
-9 | -0.403 | 0.05742 | -0.001 | -7.011
-8.5 | -0.375 | 0.05645 | -0.001 | -6.652
-8 | -0.349 | 0.05213 | -0.002 | -6.687
-7.5 | -0.322 | 0.05035 | -0.002 | -6.387
-7 | -0.454 | 0.04747 | -0.002 | -9.56
-6.5 | -0.461 | 0.04317 | -0.002 | -10.682
-6 | -0.439 | 0.03994 | -0.002 | -10.994
-5.5 | -0.404 | 0.03718 | -0.003 | -10.859
-5 | -0.445 | 0.00939 | -0.005 | -47.461
-4.5 | -0.387 | 0.00971 | -0.005 | -39.833
-4 | -0.325 | 0.00954 | -0.006 | -34.023
-3.5 | -0.26 | 0.00993 | -0.006 | -26.131
-3 | -0.193 | 0.00984 | -0.006 | -19.567
-2.5 | -0.124 | 0.00975 | -0.007 | -12.732
-2 | -0.055 | 0.00984 | -0.007 | -5.582
-1.5 | 0.015 | 0.00975 | -0.007 | 1.536
-1 | 0.085 | 0.00979 | -0.007 | 8.705
-0.5 | 0.155 | 0.00988 | -0.008 | 15.728
0 | 0.225 | 0.01057 | -0.008 | 21.316
0.5 | 0.295 | 0.01092 | -0.008 | 27.011
1 | 0.364 | 0.00904 | -0.009 | 40.294
1.5 | 0.434 | 0.00912 | -0.009 | 47.54
2 | 0.502 | 0.00909 | -0.009 | 55.272
2.5 | 0.571 | 0.0092 | -0.009 | 62.027
3 | 0.638 | 0.00935 | -0.01 | 68.271
3.5 | 0.705 | 0.00907 | -0.01 | 77.788
4 | 0.772 | 0.00881 | -0.01 | 87.58
4.5 | 0.837 | 0.01016 | -0.011 | 82.366
5 | 0.901 | 0.01071 | -0.011 | 84.099
5.5 | 0.963 | 0.01109 | -0.011 | 86.849
6 | 1.024 | 0.01177 | -0.011 | 87.004
6.5 | 1.082 | 0.01245 | -0.012 | 86.904
7 | 1.137 | 0.01309 | -0.012 | 86.849
7.5 | 1.188 | 0.01374 | -0.012 | 86.495
8 | 1.235 | 0.01472 | -0.012 | 83.888
8.5 | 1.273 | 0.01602 | -0.012 | 79.476
9 | 1.302 | 0.01788 | -0.013 | 72.851
9.5 | 1.316 | 0.02091 | -0.013 | 62.928
10 | 1.308 | 0.02605 | -0.012 | 50.237
10.5 | 1.269 | 0.03618 | -0.012 | 35.078
11 | 1.193 | 0.05364 | -0.011 | 22.233
11.5 | 1.043 | 0.07762 | -0.01 | 13.434
12 | 0.767 | 0.10344 | -0.009 | 7.418
12.5 | 0.785 | 0.10621 | -0.008 | 7.39
13 | 0.814 | 0.11192 | -0.008 | 7.274
13.5 | 0.843 | 0.11752 | -0.009 | 7.176
14 | 0.872 | 0.12138 | -0.009 | 7.185
14.5 | 0.901 | 0.12434 | -0.009 | 7.243

## 64. Re 3M Mach 0.50 (2)
BIGFOIL.COM POLAR EXPORT
NACA32014
NACA32014 |  |  |  | Cl Max: | 1.5595 | at alpha= | 12.5 | deg
XFOIL ncrit=9 |  |  |  | L/D Max: | 104.948 | at alpha= | 7 | deg
Re: | 3000000 |  |  | Cd Min: | 0.24341 | at alpha= | -20 | deg
Mach: | 0.5 |  |  | Cl=0 at alpha= | -1.8549 | deg
|  |  |  | @ Cl=0.1, Cd= | 0.0081987
|  |  |  | @ Cl=0.4, Cd= | 0.0073127
|  |  |  | @ Cl=0.6, Cd= | 0.007527
alpha (deg) | Cl | Cd | Cm | Cl/Cd
-20 | -0.6869 | 0.24341 | 0.0374 | -2.822
-19.5 | -0.6657 | 0.23614 | 0.0332 | -2.8191
-19 | -0.6446 | 0.22879 | 0.029 | -2.8174
-18 | -0.6051 | 0.21199 | 0.0202 | -2.8544
-17.5 | -0.5868 | 0.20365 | 0.0161 | -2.8814
-17 | -0.5666 | 0.19722 | 0.0128 | -2.8729
-16.5 | -0.5489 | 0.18889 | 0.0089 | -2.9059
-16 | -0.5322 | 0.18068 | 0.0051 | -2.9455
-15.5 | -0.5177 | 0.17182 | 0.0011 | -3.013
-15 | -0.5053 | 0.16287 | -0.0028 | -3.1025
-14.5 | -0.4899 | 0.15524 | -0.0061 | -3.1558
-14 | -0.4717 | 0.14879 | -0.0089 | -3.1702
-13.5 | -0.462 | 0.14011 | -0.0124 | -3.2974
-13 | -0.4521 | 0.13181 | -0.0157 | -3.4299
-12.5 | -0.4482 | 0.12244 | -0.0193 | -3.6606
-12 | -0.4513 | 0.11186 | -0.0236 | -4.0345
-11.5 | -0.4585 | 0.10106 | -0.028 | -4.5369
-11 | -0.4669 | 0.09085 | -0.0325 | -5.1392
-10.5 | -0.4666 | 0.08248 | -0.036 | -5.6571
-10 | -0.4928 | 0.0674 | -0.0454 | -7.3116
-9.5 | -0.5303 | 0.05471 | -0.0541 | -9.6929
-9 | -0.5555 | 0.04519 | -0.061 | -12.2925
-8.5 | -0.5707 | 0.03731 | -0.0646 | -15.2962
-8 | -0.5677 | 0.0305 | -0.0643 | -18.6131
-7.5 | -0.5288 | 0.02151 | -0.0673 | -24.5839
-7 | -0.5068 | 0.0185 | -0.0593 | -27.3946
-6.5 | -0.4723 | 0.01535 | -0.0525 | -30.7687
-6 | -0.4331 | 0.01116 | -0.047 | -38.8082
-5.5 | -0.393 | 0.01021 | -0.0403 | -38.4917
-5 | -0.3498 | 0.00945 | -0.0343 | -37.0159
-4.5 | -0.3013 | 0.00897 | -0.0292 | -33.5897
-4 | -0.2489 | 0.00862 | -0.025 | -28.8747
-3.5 | -0.1928 | 0.00844 | -0.0216 | -22.8436
-3 | -0.1354 | 0.00825 | -0.0187 | -16.4121
-2.5 | -0.0768 | 0.00818 | -0.0161 | -9.3888
-2 | -0.0173 | 0.00814 | -0.0138 | -2.1253
-1.5 | 0.0423 | 0.00814 | -0.0116 | 5.1966
-1 | 0.1013 | 0.0082 | -0.0093 | 12.3537
-0.5 | 0.1601 | 0.00833 | -0.0071 | 19.2197
0 | 0.2183 | 0.00851 | -0.0048 | 25.6522
0.5 | 0.2763 | 0.00866 | -0.0025 | 31.9053
1 | 0.3074 | 0.00747 | 0.0045 | 41.1513
1.5 | 0.3597 | 0.00732 | 0.008 | 49.1393
2.5 | 0.4695 | 0.0073 | 0.0144 | 64.3151
3 | 0.5234 | 0.00741 | 0.018 | 70.6343
3.5 | 0.5765 | 0.00746 | 0.022 | 77.2788
4 | 0.6326 | 0.00762 | 0.0255 | 83.0184
4.5 | 0.6912 | 0.00789 | 0.0286 | 87.6046
5 | 0.7642 | 0.00824 | 0.0289 | 92.7427
5.5 | 0.8537 | 0.0087 | 0.0261 | 98.1264
6 | 0.9458 | 0.00932 | 0.023 | 101.4807
6.5 | 1.0202 | 0.00989 | 0.0239 | 103.1547
7 | 1.103 | 0.01051 | 0.0234 | 104.9477
7.5 | 1.177 | 0.01125 | 0.0248 | 104.6222
8.5 | 1.3355 | 0.01287 | 0.0266 | 103.7685
9 | 1.3795 | 0.01372 | 0.0334 | 100.5466
9.5 | 1.4045 | 0.01478 | 0.0429 | 95.0271
10 | 1.437 | 0.01605 | 0.0508 | 89.5327
10.5 | 1.4715 | 0.01767 | 0.0576 | 83.2767
11 | 1.4989 | 0.02007 | 0.0637 | 74.6836
11.5 | 1.5272 | 0.02294 | 0.0686 | 66.5737
12 | 1.5473 | 0.02681 | 0.0722 | 57.7135
12.5 | 1.5595 | 0.03171 | 0.0744 | 49.1801
13 | 1.5531 | 0.03839 | 0.0746 | 40.4558
13.5 | 1.5347 | 0.04638 | 0.0731 | 33.0897
14 | 1.5059 | 0.0555 | 0.0702 | 27.1333
14.5 | 1.457 | 0.06659 | 0.065 | 21.8802
15 | 1.3901 | 0.0797 | 0.0576 | 17.4417
15.5 | 1.3221 | 0.09353 | 0.0491 | 14.1356
16 | 1.2509 | 0.10846 | 0.0392 | 11.5333
16.5 | 1.1867 | 0.12357 | 0.0289 | 9.6035
17 | 1.1389 | 0.13761 | 0.0192 | 8.2763
17.5 | 1.1071 | 0.15044 | 0.0103 | 7.3591

## 65. Re 4M Mach 0.00 (1)
BIGFOIL.COM POLAR EXPORT
NACA32014
NACA32014 |  |  |  | Cl Max: | 1.618 | at alpha= | 15 | deg
JavaFoil+Calcfoil stall+Eppler ext transition |  |  |  | L/D Max: | 123.676 | at alpha= | 8 | deg
Re: | 4000000 |  |  | Cd Min: | 0.00896 | at alpha= | -9 | deg
Mach: | 0 |  |  | Cl=0 at alpha= | -1.6066 | deg
|  |  |  | @ Cl=0.1, Cd= | 0.0095515
|  |  |  | @ Cl=0.4, Cd= | 0.0091668
|  |  |  | @ Cl=0.6, Cd= | 0.0091958
alpha (deg) | Cl | Cd | Cm | Cl/Cd
-15 | -0.828 | 0.09992 | 0 | -8.282
-14.5 | -0.828 | 0.0949 | 0 | -8.722
-14 | -0.825 | 0.0896 | 0 | -9.213
-13.5 | -0.821 | 0.08476 | 0 | -9.682
-13 | -0.813 | 0.08009 | 0 | -10.153
-12.5 | -0.802 | 0.07567 | 0 | -10.592
-12 | -0.787 | 0.07141 | -0.001 | -11.023
-11.5 | -0.77 | 0.06723 | -0.001 | -11.455
-11 | -0.751 | 0.06319 | -0.001 | -11.878
-10.5 | -0.729 | 0.05886 | -0.001 | -12.39
-10 | -0.863 | 0.01084 | -0.002 | -79.691
-9.5 | -0.829 | 0.0105 | -0.002 | -78.985
-9 | -0.792 | 0.00896 | -0.003 | -88.375
-8.5 | -0.752 | 0.00922 | -0.003 | -81.542
-8 | -0.709 | 0.00953 | -0.003 | -74.375
-7.5 | -0.663 | 0.00928 | -0.003 | -71.418
-7 | -0.614 | 0.00905 | -0.003 | -67.908
-6.5 | -0.564 | 0.00944 | -0.004 | -59.753
-6 | -0.511 | 0.00926 | -0.004 | -55.244
-5.5 | -0.457 | 0.00944 | -0.004 | -48.413
-5 | -0.401 | 0.00955 | -0.004 | -42.01
-4.5 | -0.344 | 0.00977 | -0.005 | -35.248
-4 | -0.286 | 0.00965 | -0.005 | -29.675
-3.5 | -0.228 | 0.00955 | -0.005 | -23.833
-3 | -0.168 | 0.00969 | -0.005 | -17.363
-2.5 | -0.108 | 0.00956 | -0.006 | -11.318
-2 | -0.048 | 0.00954 | -0.006 | -5.004
-1.5 | 0.013 | 0.00953 | -0.006 | 1.365
-1 | 0.074 | 0.00956 | -0.006 | 7.741
-0.5 | 0.135 | 0.00954 | -0.007 | 14.131
0 | 0.196 | 0.01023 | -0.007 | 19.127
0.5 | 0.256 | 0.01039 | -0.007 | 24.668
1 | 0.317 | 0.00917 | -0.007 | 34.549
1.5 | 0.377 | 0.00914 | -0.008 | 41.285
2 | 0.437 | 0.00921 | -0.008 | 47.486
2.5 | 0.497 | 0.00933 | -0.008 | 53.3
3 | 0.557 | 0.00916 | -0.008 | 60.85
3.5 | 0.617 | 0.00921 | -0.009 | 66.952
4 | 0.676 | 0.00933 | -0.009 | 72.432
4.5 | 0.735 | 0.00949 | -0.009 | 77.386
5 | 0.793 | 0.00905 | -0.009 | 87.612
5.5 | 0.851 | 0.00947 | -0.01 | 89.899
6 | 0.909 | 0.00997 | -0.01 | 91.102
6.5 | 0.965 | 0.0095 | -0.01 | 101.676
7 | 1.022 | 0.00967 | -0.01 | 105.648
7.5 | 1.077 | 0.00944 | -0.011 | 114.081
8 | 1.131 | 0.00915 | -0.011 | 123.676
8.5 | 1.185 | 0.01042 | -0.011 | 113.666
9 | 1.237 | 0.01081 | -0.011 | 114.445
9.5 | 1.288 | 0.01125 | -0.011 | 114.498
10 | 1.337 | 0.01173 | -0.012 | 113.977
10.5 | 1.384 | 0.01227 | -0.012 | 112.818
11 | 1.429 | 0.01291 | -0.012 | 110.667
11.5 | 1.471 | 0.01363 | -0.012 | 107.909
12 | 1.509 | 0.0145 | -0.012 | 104.109
12.5 | 1.542 | 0.01556 | -0.013 | 99.103
13 | 1.571 | 0.01685 | -0.013 | 93.205
13.5 | 1.592 | 0.01857 | -0.013 | 85.769
14 | 1.608 | 0.02087 | -0.013 | 77.064
14.5 | 1.616 | 0.02397 | -0.013 | 67.421
15 | 1.618 | 0.02817 | -0.013 | 57.433
15.5 | 1.615 | 0.03363 | -0.013 | 48.02
16 | 1.604 | 0.04089 | -0.013 | 39.219
16.5 | 1.588 | 0.04948 | -0.013 | 32.097
17 | 1.57 | 0.05946 | -0.013 | 26.399
17.5 | 1.55 | 0.06999 | -0.012 | 22.15
18 | 1.531 | 0.08016 | -0.012 | 19.106
18.5 | 1.512 | 0.09058 | -0.012 | 16.687
19 | 1.491 | 0.10036 | -0.012 | 14.861
19.5 | 1.47 | 0.11001 | -0.012 | 13.366
20 | 1.445 | 0.11986 | -0.012 | 12.057

## 66. Re 4M Mach 0.00 (2)
BIGFOIL.COM POLAR EXPORT
NACA32014
NACA32014 |  |  |  | Cl Max: | 1.783 | at alpha= | 18.5 | deg
XFOIL ncrit=9 |  |  |  | L/D Max: | 130.148 | at alpha= | 11 | deg
Re: | 4000000 |  |  | Cd Min: | 0.04724 | at alpha= | 20 | deg
Mach: | 0 |  |  | Cl=0 at alpha= | -1.7943 | deg
|  |  |  | @ Cl=0.1, Cd= | 0.0074559
|  |  |  | @ Cl=0.4, Cd= | 0.0063546
|  |  |  | @ Cl=0.6, Cd= | 0.0066113
alpha (deg) | Cl | Cd | Cm | Cl/Cd
-20 | -1.4869 | 0.043 | -0.0598 | -34.5791
-19.5 | -1.4853 | 0.038 | -0.0605 | -39.0868
-19 | -1.4792 | 0.03381 | -0.0603 | -43.7504
-18.5 | -1.4659 | 0.03056 | -0.0594 | -47.9679
-18 | -1.4529 | 0.02754 | -0.0579 | -52.756
-17.5 | -1.4331 | 0.0253 | -0.056 | -56.6443
-17 | -1.4148 | 0.02316 | -0.0533 | -61.0881
-16.5 | -1.3884 | 0.02173 | -0.0507 | -63.8932
-16 | -1.3632 | 0.02036 | -0.0475 | -66.9548
-15.5 | -1.3401 | 0.01902 | -0.0436 | -70.4574
-15 | -1.3282 | 0.01735 | -0.0375 | -76.5533
-14.5 | -1.3131 | 0.01634 | -0.0308 | -80.3611
-14 | -1.3082 | 0.01565 | -0.0214 | -83.5911
-13.5 | -1.2758 | 0.01492 | -0.0173 | -85.5094
-13 | -1.2183 | 0.0141 | -0.0183 | -86.4043
-12.5 | -1.1597 | 0.0134 | -0.0195 | -86.5448
-12 | -1.0998 | 0.01274 | -0.0208 | -86.3265
-11.5 | -1.0436 | 0.01211 | -0.0212 | -86.1767
-11 | -0.9866 | 0.01159 | -0.0216 | -85.1251
-10.5 | -0.9268 | 0.01104 | -0.0227 | -83.9493
-10 | -0.8679 | 0.01024 | -0.0236 | -84.7559
-9.5 | -0.8048 | 0.00965 | -0.0253 | -83.399
-9 | -0.7332 | 0.00916 | -0.0289 | -80.0437
-8.5 | -0.6693 | 0.00875 | -0.0306 | -76.4914
-8 | -0.6171 | 0.00847 | -0.0296 | -72.8571
-7.5 | -0.5695 | 0.00828 | -0.0276 | -68.7802
-7 | -0.5246 | 0.00796 | -0.0251 | -65.9045
-6.5 | -0.4769 | 0.0078 | -0.0231 | -61.141
-6 | -0.4284 | 0.00767 | -0.0212 | -55.854
-5.5 | -0.3789 | 0.00757 | -0.0196 | -50.0528
-5 | -0.3295 | 0.00745 | -0.018 | -44.2282
-4.5 | -0.2797 | 0.00739 | -0.0164 | -37.8484
-4 | -0.2293 | 0.0074 | -0.015 | -30.9865
-3.5 | -0.1781 | 0.00738 | -0.0137 | -24.1328
-3 | -0.1261 | 0.00733 | -0.0127 | -17.2033
-2.5 | -0.0738 | 0.00735 | -0.0117 | -10.0408
-2 | -0.0216 | 0.00733 | -0.0106 | -2.9468
-1.5 | 0.0309 | 0.00738 | -0.0097 | 4.187
-1 | 0.0831 | 0.00743 | -0.0087 | 11.1844
-0.5 | 0.1353 | 0.00751 | -0.0077 | 18.016
0 | 0.1874 | 0.00759 | -0.0067 | 24.6904
0.5 | 0.2256 | 0.00677 | -0.0032 | 33.3235
1 | 0.269 | 0.00643 | -0.0006 | 41.8351
1.5 | 0.3164 | 0.00638 | 0.0013 | 49.5925
2 | 0.3643 | 0.00634 | 0.0031 | 57.4606
2.5 | 0.4132 | 0.00636 | 0.0047 | 64.9686
3 | 0.4615 | 0.00639 | 0.0065 | 72.2222
3.5 | 0.5103 | 0.00641 | 0.0083 | 79.61
4 | 0.5596 | 0.00654 | 0.0098 | 85.5657
4.5 | 0.6106 | 0.00663 | 0.011 | 92.0965
5 | 0.6622 | 0.00675 | 0.0121 | 98.1037
5.5 | 0.7168 | 0.00697 | 0.0124 | 102.8407
6 | 0.7797 | 0.00722 | 0.0108 | 107.9917
6.5 | 0.8506 | 0.00748 | 0.0074 | 113.7166
7 | 0.9151 | 0.0078 | 0.0053 | 117.3205
7.5 | 0.9767 | 0.00815 | 0.0039 | 119.8405
8 | 1.0406 | 0.00843 | 0.0019 | 123.4401
8.5 | 1.1023 | 0.00878 | 0.0004 | 125.5467
9 | 1.1596 | 0.0092 | -0.0003 | 126.0435
9.5 | 1.2191 | 0.00953 | -0.0015 | 127.9224
10 | 1.2819 | 0.0099 | -0.0034 | 129.4848
10.5 | 1.3423 | 0.0104 | -0.005 | 129.0673
11 | 1.403 | 0.01078 | -0.0066 | 130.1484
11.5 | 1.4619 | 0.01126 | -0.008 | 129.8313
12 | 1.499 | 0.01177 | -0.0048 | 127.3577
12.5 | 1.5315 | 0.01217 | -0.0006 | 125.8422
13 | 1.5561 | 0.01272 | 0.005 | 122.3349
13.5 | 1.5776 | 0.01322 | 0.0111 | 119.3343
14 | 1.6068 | 0.01383 | 0.0153 | 116.1822
14.5 | 1.6346 | 0.01468 | 0.0192 | 111.3488
15 | 1.6649 | 0.01551 | 0.0225 | 107.3436
15.5 | 1.6902 | 0.01667 | 0.026 | 101.3917
16 | 1.7153 | 0.01794 | 0.0291 | 95.6132
16.5 | 1.737 | 0.01952 | 0.0321 | 88.9857
17 | 1.7534 | 0.02157 | 0.0351 | 81.2888
17.5 | 1.7706 | 0.02379 | 0.0373 | 74.4262
18 | 1.7784 | 0.02691 | 0.0394 | 66.087
18.5 | 1.783 | 0.03062 | 0.0407 | 58.2299
19 | 1.783 | 0.03512 | 0.0412 | 50.7688
19.5 | 1.7754 | 0.04077 | 0.0408 | 43.5467
20 | 1.7641 | 0.04724 | 0.0395 | 37.3434

## 67. Re 4M Mach 0.10 (1)
BIGFOIL.COM POLAR EXPORT
NACA32014
NACA32014 |  |  |  | Cl Max: | 1.608 | at alpha= | 14.5 | deg
JavaFoil+Calcfoil stall+Eppler ext transition |  |  |  | L/D Max: | 122.37 | at alpha= | 8 | deg
Re: | 4000000 |  |  | Cd Min: | 0.00881 | at alpha= | 2.5 | deg
Mach: | 0.1 |  |  | Cl=0 at alpha= | -1.6066 | deg
|  |  |  | @ Cl=0.1, Cd= | 0.0095794
|  |  |  | @ Cl=0.4, Cd= | 0.0092441
|  |  |  | @ Cl=0.6, Cd= | 0.00926
alpha (deg) | Cl | Cd | Cm | Cl/Cd
-15 | -0.806 | 0.1009 | 0 | -7.989
-14.5 | -0.809 | 0.09573 | 0 | -8.452
-14 | -0.81 | 0.09049 | 0 | -8.946
-13.5 | -0.807 | 0.0855 | 0 | -9.442
-13 | -0.802 | 0.08085 | 0 | -9.921
-12.5 | -0.792 | 0.07629 | 0 | -10.387
-12 | -0.78 | 0.07191 | -0.001 | -10.845
-11.5 | -0.764 | 0.06778 | -0.001 | -11.28
-11 | -0.746 | 0.06368 | -0.001 | -11.719
-10.5 | -0.725 | 0.05968 | -0.001 | -12.156
-10 | -0.861 | 0.01092 | -0.002 | -78.897
-9.5 | -0.829 | 0.0106 | -0.002 | -78.186
-9 | -0.792 | 0.00901 | -0.003 | -87.893
-8.5 | -0.752 | 0.0093 | -0.003 | -80.942
-8 | -0.71 | 0.00901 | -0.003 | -78.817
-7.5 | -0.664 | 0.00931 | -0.003 | -71.335
-7 | -0.616 | 0.0091 | -0.004 | -67.716
-6.5 | -0.566 | 0.00948 | -0.004 | -59.676
-6 | -0.513 | 0.0093 | -0.004 | -55.21
-5.5 | -0.459 | 0.00912 | -0.004 | -50.34
-5 | -0.403 | 0.00955 | -0.004 | -42.191
-4.5 | -0.346 | 0.00982 | -0.005 | -35.207
-4 | -0.288 | 0.00929 | -0.005 | -30.985
-3.5 | -0.229 | 0.0092 | -0.005 | -24.878
-3 | -0.169 | 0.00968 | -0.005 | -17.457
-2.5 | -0.109 | 0.00964 | -0.006 | -11.28
-2 | -0.048 | 0.00964 | -0.006 | -4.978
-1.5 | 0.013 | 0.00956 | -0.006 | 1.368
-1 | 0.074 | 0.00955 | -0.006 | 7.784
-0.5 | 0.136 | 0.00962 | -0.007 | 14.093
0 | 0.197 | 0.01028 | -0.007 | 19.133
0.5 | 0.258 | 0.01039 | -0.007 | 24.79
1 | 0.318 | 0.00917 | -0.007 | 34.712
1.5 | 0.379 | 0.00922 | -0.008 | 41.127
2 | 0.44 | 0.00929 | -0.008 | 47.301
2.5 | 0.5 | 0.00881 | -0.008 | 56.735
3 | 0.56 | 0.00922 | -0.008 | 60.716
3.5 | 0.62 | 0.00928 | -0.009 | 66.78
4 | 0.679 | 0.0094 | -0.009 | 72.214
4.5 | 0.738 | 0.00955 | -0.009 | 77.315
5 | 0.797 | 0.00912 | -0.009 | 87.428
5.5 | 0.855 | 0.00954 | -0.01 | 89.673
6 | 0.913 | 0.00948 | -0.01 | 96.228
6.5 | 0.97 | 0.00956 | -0.01 | 101.465
7 | 1.026 | 0.00924 | -0.01 | 111.032
7.5 | 1.081 | 0.00951 | -0.011 | 113.672
8 | 1.136 | 0.00928 | -0.011 | 122.37
8.5 | 1.189 | 0.01051 | -0.011 | 113.14
9 | 1.242 | 0.01091 | -0.011 | 113.77
9.5 | 1.292 | 0.01137 | -0.011 | 113.641
10 | 1.341 | 0.01186 | -0.012 | 113.052
10.5 | 1.388 | 0.01242 | -0.012 | 111.745
11 | 1.433 | 0.0131 | -0.012 | 109.316
11.5 | 1.474 | 0.01386 | -0.012 | 106.325
12 | 1.511 | 0.01478 | -0.012 | 102.269
12.5 | 1.543 | 0.01591 | -0.013 | 96.974
13 | 1.57 | 0.01733 | -0.013 | 90.606
13.5 | 1.59 | 0.01923 | -0.013 | 82.658
14 | 1.603 | 0.02177 | -0.013 | 73.613
14.5 | 1.608 | 0.02526 | -0.013 | 63.657
15 | 1.607 | 0.03004 | -0.013 | 53.49
15.5 | 1.6 | 0.03623 | -0.013 | 44.162
16 | 1.586 | 0.04402 | -0.013 | 36.036
16.5 | 1.568 | 0.05341 | -0.013 | 29.352
17 | 1.547 | 0.06374 | -0.012 | 24.273
17.5 | 1.525 | 0.07498 | -0.012 | 20.334
18 | 1.504 | 0.08531 | -0.012 | 17.625
18.5 | 1.481 | 0.09592 | -0.012 | 15.438
19 | 1.458 | 0.10557 | -0.012 | 13.812
19.5 | 1.434 | 0.11555 | -0.012 | 12.407

## 68. Re 4M Mach 0.10 (2)
BIGFOIL.COM POLAR EXPORT
NACA32014
NACA32014 |  |  |  | Cl Max: | 1.7773 | at alpha= | 18 | deg
XFOIL ncrit=9 |  |  |  | L/D Max: | 129.697 | at alpha= | 11 | deg
Re: | 4000000 |  |  | Cd Min: | 0.05227 | at alpha= | 20 | deg
Mach: | 0.1 |  |  | Cl=0 at alpha= | -1.7954 | deg
|  |  |  | @ Cl=0.1, Cd= | 0.0074751
|  |  |  | @ Cl=0.4, Cd= | 0.0063769
|  |  |  | @ Cl=0.6, Cd= | 0.0066285
alpha (deg) | Cl | Cd | Cm | Cl/Cd
-20 | -1.4445 | 0.05022 | -0.0602 | -28.7634
-19.5 | -1.4515 | 0.04376 | -0.062 | -33.1696
-19 | -1.4528 | 0.03835 | -0.0627 | -37.8827
-18.5 | -1.4444 | 0.03426 | -0.0625 | -42.16
-18 | -1.4364 | 0.03047 | -0.0615 | -47.1415
-17.5 | -1.4204 | 0.02764 | -0.0599 | -51.3893
-17 | -1.4059 | 0.02496 | -0.0574 | -56.3261
-16.5 | -1.3817 | 0.0232 | -0.0549 | -59.556
-16 | -1.3582 | 0.02155 | -0.0517 | -63.0255
-15.5 | -1.3349 | 0.02007 | -0.048 | -66.5122
-15 | -1.3121 | 0.01875 | -0.0436 | -69.9787
-14.5 | -1.3007 | 0.01719 | -0.0368 | -75.6661
-14 | -1.2922 | 0.0162 | -0.0284 | -79.7654
-13.5 | -1.2836 | 0.01551 | -0.0194 | -82.7595
-13 | -1.2261 | 0.01456 | -0.0202 | -84.2102
-12.5 | -1.167 | 0.01378 | -0.0212 | -84.688
-12 | -1.1069 | 0.01307 | -0.0223 | -84.6901
-11.5 | -1.0491 | 0.01238 | -0.0228 | -84.7415
-11 | -0.9928 | 0.0118 | -0.0229 | -84.1356
-10.5 | -0.9328 | 0.01121 | -0.0238 | -83.2114
-10 | -0.8708 | 0.01051 | -0.0251 | -82.8544
-9.5 | -0.8101 | 0.00978 | -0.0262 | -82.8323
-9 | -0.7373 | 0.00925 | -0.0298 | -79.7081
-8.5 | -0.6724 | 0.00883 | -0.0315 | -76.1495
-8 | -0.6199 | 0.00853 | -0.0305 | -72.6729
-7.5 | -0.5722 | 0.00832 | -0.0283 | -68.774
-7 | -0.5269 | 0.00802 | -0.0257 | -65.6983
-6.5 | -0.4793 | 0.00784 | -0.0236 | -61.1352
-6 | -0.4306 | 0.00771 | -0.0216 | -55.8495
-5.5 | -0.3808 | 0.0076 | -0.02 | -50.1053
-5 | -0.3309 | 0.0075 | -0.0183 | -44.12
-4.5 | -0.2811 | 0.00742 | -0.0167 | -37.8841
-4 | -0.2305 | 0.00742 | -0.0152 | -31.0647
-3.5 | -0.1788 | 0.0074 | -0.0139 | -24.1622
-3 | -0.1266 | 0.00734 | -0.0128 | -17.248
-2.5 | -0.0741 | 0.00736 | -0.0118 | -10.0679
-2 | -0.0216 | 0.00735 | -0.0107 | -2.9388
-1.5 | 0.0312 | 0.00739 | -0.0097 | 4.2219
-1 | 0.0835 | 0.00745 | -0.0087 | 11.2081
-0.5 | 0.136 | 0.00753 | -0.0077 | 18.0611
0 | 0.1884 | 0.00762 | -0.0066 | 24.7244
0.5 | 0.2269 | 0.00681 | -0.0031 | 33.3186
1 | 0.2704 | 0.00646 | -0.0005 | 41.8576
1.5 | 0.3181 | 0.0064 | 0.0014 | 49.7031
2 | 0.3662 | 0.00637 | 0.0033 | 57.4882
2.5 | 0.4153 | 0.00638 | 0.005 | 65.094
3 | 0.4641 | 0.00641 | 0.0068 | 72.4025
3.5 | 0.5129 | 0.00643 | 0.0086 | 79.7667
4 | 0.5625 | 0.00657 | 0.0102 | 85.6164
4.5 | 0.6138 | 0.00665 | 0.0114 | 92.3008
5 | 0.6656 | 0.00678 | 0.0126 | 98.1711
5.5 | 0.7205 | 0.00701 | 0.0129 | 102.7817
6 | 0.7844 | 0.00725 | 0.0113 | 108.1931
6.5 | 0.856 | 0.00752 | 0.0078 | 113.8298
7 | 0.9209 | 0.00786 | 0.0058 | 117.1628
7.5 | 0.9832 | 0.0082 | 0.0044 | 119.9024
8 | 1.0476 | 0.00849 | 0.0025 | 123.3922
8.5 | 1.1096 | 0.00886 | 0.001 | 125.237
9 | 1.1669 | 0.00929 | 0.0005 | 125.6082
9.5 | 1.2281 | 0.00961 | -0.0008 | 127.794
10 | 1.2913 | 0.01001 | -0.0026 | 129.001
10.5 | 1.3523 | 0.01052 | -0.0041 | 128.5456
11 | 1.4137 | 0.0109 | -0.0056 | 129.6972
11.5 | 1.473 | 0.01144 | -0.0068 | 128.7587
12 | 1.5064 | 0.01191 | -0.0027 | 126.4819
12.5 | 1.5382 | 0.01234 | 0.0018 | 124.6515
13 | 1.5572 | 0.0129 | 0.0087 | 120.7132
13.5 | 1.5833 | 0.01342 | 0.014 | 117.9806
14 | 1.6125 | 0.01413 | 0.0183 | 114.1189
14.5 | 1.6418 | 0.01499 | 0.0221 | 109.5264
15 | 1.6706 | 0.01596 | 0.0256 | 104.6742
15.5 | 1.6969 | 0.01716 | 0.029 | 98.8869
16 | 1.7192 | 0.01869 | 0.0324 | 91.985
16.5 | 1.7415 | 0.02035 | 0.0353 | 85.5774
17 | 1.7551 | 0.02274 | 0.0382 | 77.1812
17.5 | 1.7705 | 0.02527 | 0.0403 | 70.0633
18 | 1.7773 | 0.02872 | 0.042 | 61.8837
18.5 | 1.7752 | 0.03328 | 0.043 | 53.3413
19 | 1.7735 | 0.03825 | 0.043 | 46.366
19.5 | 1.7587 | 0.04501 | 0.0419 | 39.0735
20 | 1.7436 | 0.05227 | 0.04 | 33.3576

## 69. Re 4M Mach 0.25 (1)
BIGFOIL.COM POLAR EXPORT
NACA32014
NACA32014 |  |  |  | Cl Max: | 1.558 | at alpha= | 13.5 | deg
JavaFoil+Calcfoil stall+Eppler ext transition |  |  |  | L/D Max: | 114.691 | at alpha= | 7 | deg
Re: | 4000000 |  |  | Cd Min: | 0.00891 | at alpha= | 2 | deg
Mach: | 0.25 |  |  | Cl=0 at alpha= | -1.6048 | deg
|  |  |  | @ Cl=0.1, Cd= | 0.0097314
|  |  |  | @ Cl=0.4, Cd= | 0.0093624
|  |  |  | @ Cl=0.6, Cd= | 0.0094992
alpha (deg) | Cl | Cd | Cm | Cl/Cd
-13.5 | -0.692 | 0.09155 | 0 | -7.56
-13 | -0.707 | 0.08578 | 0 | -8.243
-12.5 | -0.715 | 0.08043 | 0 | -8.886
-12 | -0.718 | 0.07545 | -0.001 | -9.511
-11.5 | -0.716 | 0.0708 | -0.001 | -10.109
-11 | -0.709 | 0.06655 | -0.001 | -10.657
-10.5 | -0.698 | 0.06244 | -0.001 | -11.179
-10 | -0.682 | 0.05854 | -0.001 | -11.659
-9.5 | -0.663 | 0.0548 | -0.001 | -12.092
-9 | -0.639 | 0.0513 | -0.001 | -12.458
-8.5 | -0.752 | 0.0091 | -0.003 | -82.641
-8 | -0.714 | 0.00939 | -0.003 | -76.03
-7.5 | -0.671 | 0.00909 | -0.003 | -73.788
-7 | -0.625 | 0.00939 | -0.004 | -66.546
-6.5 | -0.576 | 0.00915 | -0.004 | -62.926
-6 | -0.523 | 0.00957 | -0.004 | -54.721
-5.5 | -0.469 | 0.00934 | -0.004 | -50.177
-5 | -0.412 | 0.00916 | -0.005 | -44.99
-4.5 | -0.354 | 0.00959 | -0.005 | -36.927
-4 | -0.295 | 0.00947 | -0.005 | -31.156
-3.5 | -0.235 | 0.00933 | -0.005 | -25.159
-3 | -0.173 | 0.00926 | -0.006 | -18.725
-2.5 | -0.112 | 0.00979 | -0.006 | -11.407
-2 | -0.049 | 0.00976 | -0.006 | -5.049
-1.5 | 0.013 | 0.00975 | -0.006 | 1.377
-1 | 0.076 | 0.00972 | -0.007 | 7.855
-0.5 | 0.139 | 0.00975 | -0.007 | 14.279
0 | 0.202 | 0.0099 | -0.007 | 20.41
0.5 | 0.265 | 0.01127 | -0.007 | 23.474
1 | 0.327 | 0.00942 | -0.008 | 34.709
1.5 | 0.389 | 0.00946 | -0.008 | 41.159
2 | 0.451 | 0.00891 | -0.008 | 50.66
2.5 | 0.513 | 0.00899 | -0.008 | 57.112
3 | 0.575 | 0.00945 | -0.009 | 60.808
3.5 | 0.636 | 0.00957 | -0.009 | 66.439
4 | 0.697 | 0.00912 | -0.009 | 76.414
4.5 | 0.757 | 0.00924 | -0.009 | 81.95
5 | 0.817 | 0.0094 | -0.01 | 86.961
5.5 | 0.876 | 0.00931 | -0.01 | 94.135
6 | 0.935 | 0.00983 | -0.01 | 95.108
6.5 | 0.993 | 0.00942 | -0.01 | 105.38
7 | 1.05 | 0.00916 | -0.011 | 114.691
7.5 | 1.106 | 0.01036 | -0.011 | 106.765
8 | 1.161 | 0.01074 | -0.011 | 108.045
8.5 | 1.214 | 0.01113 | -0.011 | 109.112
9 | 1.266 | 0.01156 | -0.012 | 109.467
9.5 | 1.315 | 0.0121 | -0.012 | 108.668
10 | 1.363 | 0.01271 | -0.012 | 107.215
10.5 | 1.407 | 0.01349 | -0.012 | 104.327
11 | 1.448 | 0.01433 | -0.012 | 101.052
11.5 | 1.485 | 0.01536 | -0.013 | 96.638
12 | 1.515 | 0.01678 | -0.013 | 90.268
12.5 | 1.538 | 0.01856 | -0.013 | 82.877
13 | 1.553 | 0.02105 | -0.013 | 73.749
13.5 | 1.558 | 0.02453 | -0.013 | 63.505
14 | 1.554 | 0.02936 | -0.013 | 52.932
14.5 | 1.539 | 0.03607 | -0.013 | 42.676
15 | 1.518 | 0.04477 | -0.013 | 33.904
15.5 | 1.491 | 0.05553 | -0.012 | 26.841
16 | 1.457 | 0.06801 | -0.012 | 21.417
16.5 | 1.42 | 0.08069 | -0.012 | 17.597
17 | 1.382 | 0.09269 | -0.012 | 14.907
17.5 | 1.341 | 0.10467 | -0.012 | 12.807
18 | 1.297 | 0.11581 | -0.011 | 11.196
18.5 | 1.249 | 0.12697 | -0.011 | 9.833

## 70. Re 4M Mach 0.25 (2)
BIGFOIL.COM POLAR EXPORT
NACA32014
NACA32014 |  |  |  | Cl Max: | 1.7527 | at alpha= | 17 | deg
XFOIL ncrit=9 |  |  |  | L/D Max: | 126.499 | at alpha= | 10.5 | deg
Re: | 4000000 |  |  | Cd Min: | 0.20307 | at alpha= | -19 | deg
Mach: | 0.25 |  |  | Cl=0 at alpha= | -1.7983 | deg
|  |  |  | @ Cl=0.1, Cd= | 0.0075403
|  |  |  | @ Cl=0.4, Cd= | 0.006524
|  |  |  | @ Cl=0.6, Cd= | 0.0067158
alpha (deg) | Cl | Cd | Cm | Cl/Cd
-19 | -0.6319 | 0.20307 | 0.0222 | -3.1117
-18.5 | -0.6239 | 0.19354 | 0.0176 | -3.2236
-18 | -0.6081 | 0.18733 | 0.0142 | -3.2461
-17.5 | -0.5904 | 0.18186 | 0.0112 | -3.2465
-16 | -0.9232 | 0.07583 | -0.0498 | -12.1746
-15.5 | -1.0302 | 0.05463 | -0.0644 | -18.8578
-15 | -1.115 | 0.04091 | -0.0681 | -27.2549
-14.5 | -1.1937 | 0.02847 | -0.0639 | -41.9283
-14 | -1.199 | 0.02428 | -0.0584 | -49.3822
-13.5 | -1.1875 | 0.02189 | -0.0524 | -54.2485
-13 | -1.1798 | 0.01984 | -0.0447 | -59.4657
-12.5 | -1.1903 | 0.01774 | -0.0331 | -67.097
-12 | -1.1358 | 0.01614 | -0.0324 | -70.3717
-11.5 | -1.0751 | 0.01483 | -0.0326 | -72.4949
-11 | -1.0177 | 0.0137 | -0.0319 | -74.2847
-10.5 | -0.9598 | 0.01272 | -0.0312 | -75.456
-10 | -0.8958 | 0.01185 | -0.0318 | -75.5949
-9.5 | -0.8349 | 0.01106 | -0.0317 | -75.4882
-9 | -0.7583 | 0.00996 | -0.0352 | -76.1345
-8.5 | -0.6878 | 0.00936 | -0.0372 | -73.4829
-8 | -0.6333 | 0.00896 | -0.0357 | -70.6808
-7.5 | -0.5858 | 0.00866 | -0.0327 | -67.6443
-7 | -0.5381 | 0.00844 | -0.0298 | -63.7559
-6.5 | -0.4919 | 0.0081 | -0.0266 | -60.7284
-6 | -0.4423 | 0.00791 | -0.0242 | -55.9166
-5.5 | -0.3911 | 0.00776 | -0.0221 | -50.3995
-5 | -0.3396 | 0.00767 | -0.0201 | -44.2764
-4.5 | -0.2888 | 0.00754 | -0.0181 | -38.3024
-4 | -0.2367 | 0.00752 | -0.0164 | -31.4761
-3.5 | -0.1833 | 0.0075 | -0.015 | -24.44
-3 | -0.1297 | 0.00742 | -0.0136 | -17.4798
-2.5 | -0.076 | 0.00744 | -0.0123 | -10.2151
-2 | -0.0219 | 0.00743 | -0.0111 | -2.9475
-1.5 | 0.0324 | 0.00747 | -0.0099 | 4.3373
-1 | 0.0863 | 0.00752 | -0.0088 | 11.4761
-0.5 | 0.1403 | 0.0076 | -0.0076 | 18.4605
0 | 0.1941 | 0.00771 | -0.0064 | 25.1751
0.5 | 0.2352 | 0.00704 | -0.003 | 33.4091
1 | 0.2783 | 0.00662 | 0.0002 | 42.0393
1.5 | 0.3269 | 0.00656 | 0.0023 | 49.8323
2 | 0.3762 | 0.00651 | 0.0044 | 57.788
2.5 | 0.4271 | 0.00654 | 0.0062 | 65.3058
3 | 0.4783 | 0.00653 | 0.008 | 73.2466
3.5 | 0.5275 | 0.00659 | 0.0103 | 80.0455
4.5 | 0.6312 | 0.00677 | 0.0137 | 93.2349
5 | 0.6839 | 0.00695 | 0.0153 | 98.4029
5.5 | 0.7417 | 0.00717 | 0.0157 | 103.4449
6 | 0.8098 | 0.00742 | 0.0139 | 109.1375
6.5 | 0.8856 | 0.00777 | 0.0103 | 113.9768
7 | 0.9524 | 0.00816 | 0.0088 | 116.7157
7.5 | 1.0195 | 0.00846 | 0.0073 | 120.5083
8 | 1.0862 | 0.00885 | 0.0058 | 122.7345
8.5 | 1.15 | 0.00933 | 0.005 | 123.2583
9 | 1.2098 | 0.00969 | 0.0052 | 124.8504
9.5 | 1.2776 | 0.01013 | 0.0036 | 126.1204
10 | 1.343 | 0.01069 | 0.0024 | 125.6314
10.5 | 1.4092 | 0.01114 | 0.0012 | 126.4991
11 | 1.4732 | 0.01176 | 0.0004 | 125.2721
11.5 | 1.5095 | 0.01229 | 0.0051 | 122.8234
12 | 1.5301 | 0.01271 | 0.013 | 120.3855
12.5 | 1.5534 | 0.01331 | 0.0199 | 116.7092
13 | 1.5838 | 0.01405 | 0.0251 | 112.726
13.5 | 1.6162 | 0.01493 | 0.0297 | 108.2518
14 | 1.6459 | 0.01607 | 0.0341 | 102.4207
14.5 | 1.6748 | 0.01738 | 0.0381 | 96.3636
15 | 1.7003 | 0.01904 | 0.0419 | 89.3015
15.5 | 1.7211 | 0.02116 | 0.0454 | 81.3374
16 | 1.7396 | 0.02368 | 0.0483 | 73.4628
16.5 | 1.7481 | 0.02719 | 0.0507 | 64.292
17 | 1.7527 | 0.03142 | 0.0522 | 55.7829
17.5 | 1.7501 | 0.03672 | 0.0525 | 47.6607
18 | 1.7341 | 0.04376 | 0.0515 | 39.6275
18.5 | 1.7147 | 0.05163 | 0.0494 | 33.2113
19 | 1.6735 | 0.06239 | 0.0454 | 26.8232
19.5 | 1.6219 | 0.07494 | 0.0398 | 21.6426
20 | 1.5533 | 0.09017 | 0.0324 | 17.2264

## 71. Re 4M Mach 0.50 (1)
BIGFOIL.COM POLAR EXPORT
NACA32014
NACA32014 |  |  |  | Cl Max: | 1.323 | at alpha= | 9.5 | deg
JavaFoil+Calcfoil stall+Eppler ext transition |  |  |  | L/D Max: | 92.814 | at alpha= | 4.5 | deg
Re: | 4000000 |  |  | Cd Min: | 0.00873 | at alpha= | 1 | deg
Mach: | 0.5 |  |  | Cl=0 at alpha= | -1.6071 | deg
|  |  |  | @ Cl=0.1, Cd= | 0.009625
|  |  |  | @ Cl=0.4, Cd= | 0.0089735
|  |  |  | @ Cl=0.6, Cd= | 0.0089554
alpha (deg) | Cl | Cd | Cm | Cl/Cd
-20 | -0.986 | 0.14635 | 0.001 | -6.738
-19.5 | -0.959 | 0.15552 | 0.001 | -6.166
-19 | -0.933 | 0.14019 | 0.001 | -6.659
-18.5 | -0.908 | 0.13118 | 0.001 | -6.922
-18 | -0.881 | 0.14342 | 0.001 | -6.142
-17.5 | -0.855 | 0.12663 | 0.001 | -6.751
-17 | -0.829 | 0.11729 | 0.001 | -7.07
-16.5 | -0.803 | 0.11003 | 0.001 | -7.303
-16 | -0.776 | 0.11488 | 0 | -6.756
-15.5 | -0.75 | 0.10552 | 0 | -7.108
-15 | -0.724 | 0.09839 | 0 | -7.358
-14.5 | -0.697 | 0.10813 | 0 | -6.445
-14 | -0.67 | 0.09485 | 0 | -7.068
-13.5 | -0.644 | 0.0871 | 0 | -7.395
-13 | -0.618 | 0.08097 | 0 | -7.629
-12.5 | -0.591 | 0.08124 | -0.001 | -7.271
-12 | -0.564 | 0.07632 | -0.001 | -7.389
-11.5 | -0.537 | 0.0708 | -0.001 | -7.592
-11 | -0.51 | 0.07069 | -0.001 | -7.22
-10.5 | -0.484 | 0.06606 | -0.001 | -7.321
-10 | -0.457 | 0.06129 | -0.001 | -7.455
-9.5 | -0.43 | 0.06085 | -0.001 | -7.061
-9 | -0.403 | 0.05612 | -0.001 | -7.178
-8.5 | -0.376 | 0.0555 | -0.001 | -6.77
-8 | -0.349 | 0.05109 | -0.002 | -6.828
-7.5 | -0.322 | 0.04949 | -0.002 | -6.502
-7 | -0.454 | 0.04671 | -0.002 | -9.722
-6.5 | -0.462 | 0.04257 | -0.002 | -10.841
-6 | -0.44 | 0.03932 | -0.002 | -11.181
-5.5 | -0.499 | 0.00926 | -0.005 | -53.833
-5 | -0.446 | 0.00956 | -0.005 | -46.596
-4.5 | -0.387 | 0.00939 | -0.005 | -41.216
-4 | -0.325 | 0.00976 | -0.006 | -33.247
-3.5 | -0.26 | 0.0096 | -0.006 | -27.041
-3 | -0.193 | 0.00952 | -0.006 | -20.224
-2.5 | -0.124 | 0.00999 | -0.007 | -12.437
-2 | -0.055 | 0.00995 | -0.007 | -5.519
-1.5 | 0.015 | 0.00944 | -0.007 | 1.586
-1 | 0.085 | 0.00949 | -0.007 | 8.99
-0.5 | 0.155 | 0.01012 | -0.008 | 15.361
0 | 0.225 | 0.01092 | -0.008 | 20.638
0.5 | 0.295 | 0.01097 | -0.008 | 26.894
1 | 0.365 | 0.00873 | -0.009 | 41.753
1.5 | 0.434 | 0.00921 | -0.009 | 47.072
2 | 0.502 | 0.00931 | -0.009 | 53.989
2.5 | 0.571 | 0.0089 | -0.009 | 64.151
3 | 0.639 | 0.00903 | -0.01 | 70.677
3.5 | 0.706 | 0.00922 | -0.01 | 76.527
4 | 0.772 | 0.00896 | -0.01 | 86.105
4.5 | 0.837 | 0.00902 | -0.011 | 92.814
5 | 0.901 | 0.01033 | -0.011 | 87.263
5.5 | 0.964 | 0.01065 | -0.011 | 90.51
6 | 1.025 | 0.01132 | -0.011 | 90.5
6.5 | 1.083 | 0.01197 | -0.012 | 90.483
7 | 1.139 | 0.01253 | -0.012 | 90.844
7.5 | 1.19 | 0.01312 | -0.012 | 90.732
8 | 1.237 | 0.01401 | -0.012 | 88.292
8.5 | 1.277 | 0.01516 | -0.012 | 84.214
9 | 1.307 | 0.0169 | -0.013 | 77.337
9.5 | 1.323 | 0.01949 | -0.013 | 67.886
10 | 1.317 | 0.02414 | -0.013 | 54.54
10.5 | 1.28 | 0.03306 | -0.012 | 38.714
11 | 1.201 | 0.04998 | -0.011 | 24.035
11.5 | 1.046 | 0.07464 | -0.01 | 14.018
12 | 0.769 | 0.09886 | -0.009 | 7.781
12.5 | 0.786 | 0.10387 | -0.008 | 7.569
13 | 0.814 | 0.10695 | -0.008 | 7.614
13.5 | 0.844 | 0.11172 | -0.009 | 7.551
14 | 0.873 | 0.11659 | -0.009 | 7.491
14.5 | 0.901 | 0.12069 | -0.009 | 7.465

## 72. Re 4M Mach 0.50 (2)
BIGFOIL.COM POLAR EXPORT
NACA32014
NACA32014 |  |  |  | Cl Max: | 1.647 | at alpha= | 13 | deg
XFOIL ncrit=9 |  |  |  | L/D Max: | 114.56 | at alpha= | 8 | deg
Re: | 4000000 |  |  | Cd Min: | 0.24407 | at alpha= | -20 | deg
Mach: | 0.5 |  |  | Cl=0 at alpha= | -1.8214 | deg
|  |  |  | @ Cl=0.1, Cd= | 0.007913
|  |  |  | @ Cl=0.4, Cd= | 0.0070834
|  |  |  | @ Cl=0.6, Cd= | 0.0071617
alpha (deg) | Cl | Cd | Cm | Cl/Cd
-20 | -0.6884 | 0.24407 | 0.0381 | -2.8205
-19.5 | -0.6688 | 0.23547 | 0.0335 | -2.8403
-19 | -0.6492 | 0.22722 | 0.0291 | -2.8571
-18.5 | -0.6285 | 0.21973 | 0.025 | -2.8603
-18 | -0.6099 | 0.21118 | 0.0207 | -2.8881
-17.5 | -0.594 | 0.20174 | 0.0162 | -2.9444
-17 | -0.5762 | 0.19366 | 0.0122 | -2.9753
-16.5 | -0.5555 | 0.18693 | 0.0087 | -2.9717
-16 | -0.5384 | 0.17898 | 0.0049 | -3.0082
-15.5 | -0.5195 | 0.17192 | 0.0015 | -3.0218
-15 | -0.5057 | 0.16343 | -0.0022 | -3.0943
-14.5 | -0.4932 | 0.15471 | -0.0059 | -3.1879
-14 | -0.4863 | 0.14469 | -0.01 | -3.361
-13.5 | -0.4807 | 0.13536 | -0.014 | -3.5513
-13 | -0.4733 | 0.12675 | -0.0175 | -3.7341
-12.5 | -0.4628 | 0.11927 | -0.0205 | -3.8803
-12 | -0.4592 | 0.11051 | -0.024 | -4.1553
-11.5 | -0.4605 | 0.1012 | -0.0277 | -4.5504
-11 | -0.4699 | 0.09069 | -0.0322 | -5.1814
-10.5 | -0.4922 | 0.07764 | -0.0387 | -6.3395
-10 | -0.5301 | 0.0611 | -0.0504 | -8.6759
-9.5 | -0.5634 | 0.05007 | -0.0582 | -11.2522
-9 | -0.5889 | 0.03923 | -0.0675 | -15.0115
-8.5 | -0.6034 | 0.03282 | -0.0664 | -18.3851
-8 | -0.5534 | 0.02563 | -0.073 | -21.5919
-7.5 | -0.5361 | 0.02141 | -0.0665 | -25.0397
-7 | -0.5321 | 0.0155 | -0.0562 | -34.329
-6.5 | -0.4891 | 0.01208 | -0.051 | -40.4884
-6 | -0.4577 | 0.01013 | -0.0432 | -45.1826
-5.5 | -0.4195 | 0.00913 | -0.0361 | -45.9474
-5 | -0.3693 | 0.00868 | -0.031 | -42.5461
-4.5 | -0.3152 | 0.00836 | -0.0269 | -37.7033
-4 | -0.2583 | 0.00818 | -0.0234 | -31.577
-3.5 | -0.2012 | 0.00796 | -0.0202 | -25.2764
-3 | -0.1411 | 0.00786 | -0.0177 | -17.9517
-2.5 | -0.0819 | 0.0078 | -0.0152 | -10.5
-2 | -0.0215 | 0.0078 | -0.0131 | -2.7564
-1.5 | 0.0387 | 0.00781 | -0.011 | 4.9552
-1 | 0.0985 | 0.00791 | -0.0089 | 12.4526
-0.5 | 0.1578 | 0.00803 | -0.0068 | 19.6513
0 | 0.2171 | 0.00819 | -0.0047 | 26.5079
0.5 | 0.2759 | 0.00837 | -0.0025 | 32.963
1 | 0.3142 | 0.0074 | 0.0033 | 42.4595
1.5 | 0.366 | 0.00715 | 0.0068 | 51.1888
2 | 0.4222 | 0.00704 | 0.0097 | 59.9716
3 | 0.5355 | 0.00708 | 0.0158 | 75.6356
3.5 | 0.5903 | 0.00713 | 0.0194 | 82.791
4 | 0.6453 | 0.00731 | 0.0231 | 88.2763
4.5 | 0.7008 | 0.00745 | 0.0269 | 94.0671
5 | 0.7601 | 0.00764 | 0.0301 | 99.4895
5.5 | 0.8363 | 0.00801 | 0.03 | 104.407
6 | 0.9277 | 0.00852 | 0.0271 | 108.885
6.5 | 1.0219 | 0.00903 | 0.0242 | 113.1672
7 | 1.0978 | 0.00963 | 0.025 | 113.9979
7.5 | 1.1772 | 0.01028 | 0.0256 | 114.5136
8 | 1.2487 | 0.0109 | 0.028 | 114.5596
8.5 | 1.3292 | 0.01169 | 0.029 | 113.704
9 | 1.409 | 0.01256 | 0.0304 | 112.1815
9.5 | 1.4549 | 0.01338 | 0.0374 | 108.7369
10 | 1.4865 | 0.01439 | 0.0464 | 103.3009
10.5 | 1.5186 | 0.01579 | 0.0545 | 96.1748
11 | 1.5547 | 0.01748 | 0.0614 | 88.9416
11.5 | 1.59 | 0.01964 | 0.0674 | 80.9572
12 | 1.6155 | 0.02276 | 0.0725 | 70.9798
12.5 | 1.6368 | 0.02667 | 0.0764 | 61.3723
13 | 1.647 | 0.03179 | 0.0787 | 51.8087
13.5 | 1.6415 | 0.03844 | 0.079 | 42.7029
14 | 1.6163 | 0.0469 | 0.0773 | 34.4627
14.5 | 1.5836 | 0.05626 | 0.0741 | 28.1479
15 | 1.5252 | 0.06801 | 0.0681 | 22.4261
15.5 | 1.4513 | 0.08158 | 0.06 | 17.7899
16 | 1.3574 | 0.09774 | 0.0489 | 13.8879
16.5 | 1.2712 | 0.11423 | 0.0372 | 11.1284
17 | 1.1995 | 0.13037 | 0.0254 | 9.2007
17.5 | 1.1501 | 0.14497 | 0.0149 | 7.9334
18 | 1.1222 | 0.15742 | 0.0061 | 7.1287

## 73. Re 5M Mach 0.00 (1)
BIGFOIL.COM POLAR EXPORT
NACA32014
NACA32014 |  |  |  | Cl Max: | 1.622 | at alpha= | 15 | deg
JavaFoil+Calcfoil stall+Eppler ext transition |  |  |  | L/D Max: | 129.57 | at alpha= | 8.5 | deg
Re: | 5000000 |  |  | Cd Min: | 0.00895 | at alpha= | 1.5 | deg
Mach: | 0 |  |  | Cl=0 at alpha= | -1.6066 | deg
|  |  |  | @ Cl=0.1, Cd= | 0.0096156
|  |  |  | @ Cl=0.4, Cd= | 0.0089807
|  |  |  | @ Cl=0.6, Cd= | 0.009183
alpha (deg) | Cl | Cd | Cm | Cl/Cd
-16 | -0.821 | 0.10989 | 0 | -7.47
-15.5 | -0.826 | 0.10407 | 0 | -7.932
-15 | -0.828 | 0.09845 | 0 | -8.412
-14.5 | -0.828 | 0.0936 | 0 | -8.85
-14 | -0.826 | 0.08836 | 0 | -9.35
-13.5 | -0.821 | 0.0836 | 0 | -9.826
-13 | -0.814 | 0.07895 | 0 | -10.309
-12.5 | -0.802 | 0.07449 | 0 | -10.772
-12 | -0.788 | 0.07023 | -0.001 | -11.223
-11.5 | -0.772 | 0.06591 | -0.001 | -11.708
-11 | -0.922 | 0.01128 | -0.002 | -81.673
-10.5 | -0.895 | 0.01089 | -0.002 | -82.127
-10 | -0.864 | 0.01053 | -0.002 | -82.061
-9.5 | -0.83 | 0.00896 | -0.002 | -92.563
-9 | -0.792 | 0.00923 | -0.003 | -85.818
-8.5 | -0.752 | 0.00897 | -0.003 | -83.867
-8 | -0.709 | 0.00952 | -0.003 | -74.421
-7.5 | -0.663 | 0.00904 | -0.003 | -73.314
-7 | -0.614 | 0.00973 | -0.003 | -63.165
-6.5 | -0.564 | 0.00951 | -0.004 | -59.284
-6 | -0.512 | 0.00936 | -0.004 | -54.622
-5.5 | -0.457 | 0.0098 | -0.004 | -46.665
-5 | -0.401 | 0.00965 | -0.004 | -41.575
-4.5 | -0.344 | 0.00953 | -0.005 | -36.132
-4 | -0.286 | 0.00944 | -0.005 | -30.355
-3.5 | -0.228 | 0.01001 | -0.005 | -22.741
-3 | -0.168 | 0.00994 | -0.005 | -16.922
-2.5 | -0.108 | 0.00985 | -0.006 | -10.989
-2 | -0.048 | 0.00934 | -0.006 | -5.115
-1.5 | 0.013 | 0.00933 | -0.006 | 1.394
-1 | 0.074 | 0.00933 | -0.006 | 7.927
-0.5 | 0.135 | 0.01 | -0.007 | 13.49
0 | 0.196 | 0.01004 | -0.007 | 19.498
0.5 | 0.256 | 0.01065 | -0.007 | 24.06
1 | 0.317 | 0.00898 | -0.007 | 35.276
1.5 | 0.377 | 0.00895 | -0.008 | 42.138
2 | 0.437 | 0.00903 | -0.008 | 48.437
2.5 | 0.498 | 0.0095 | -0.008 | 52.359
3 | 0.557 | 0.00957 | -0.008 | 58.246
3.5 | 0.617 | 0.00903 | -0.009 | 68.333
4 | 0.676 | 0.00914 | -0.009 | 74.001
4.5 | 0.735 | 0.00926 | -0.009 | 79.343
5 | 0.793 | 0.00938 | -0.009 | 84.542
5.5 | 0.851 | 0.00927 | -0.01 | 91.795
6 | 0.909 | 0.00974 | -0.01 | 93.284
6.5 | 0.966 | 0.00978 | -0.01 | 98.74
7 | 1.022 | 0.00941 | -0.01 | 108.595
7.5 | 1.077 | 0.00917 | -0.011 | 117.533
8 | 1.132 | 0.00935 | -0.011 | 121.054
8.5 | 1.185 | 0.00915 | -0.011 | 129.57
9 | 1.238 | 0.01048 | -0.011 | 118.123
9.5 | 1.289 | 0.01089 | -0.011 | 118.353
10 | 1.338 | 0.01133 | -0.012 | 118.101
10.5 | 1.385 | 0.01188 | -0.012 | 116.656
11 | 1.431 | 0.01247 | -0.012 | 114.754
11.5 | 1.473 | 0.01313 | -0.012 | 112.162
12 | 1.511 | 0.014 | -0.012 | 107.939
12.5 | 1.545 | 0.01498 | -0.013 | 103.112
13 | 1.574 | 0.01621 | -0.013 | 97.049
13.5 | 1.596 | 0.01786 | -0.013 | 89.356
14 | 1.612 | 0.02 | -0.013 | 80.591
14.5 | 1.62 | 0.02307 | -0.013 | 70.197
15 | 1.622 | 0.02714 | -0.013 | 59.756
15.5 | 1.617 | 0.03266 | -0.013 | 49.521
16 | 1.606 | 0.03976 | -0.013 | 40.397
16.5 | 1.59 | 0.04866 | -0.013 | 32.669
17 | 1.573 | 0.05791 | -0.013 | 27.157
17.5 | 1.553 | 0.06829 | -0.012 | 22.746
18 | 1.534 | 0.07831 | -0.012 | 19.593
18.5 | 1.515 | 0.08797 | -0.012 | 17.223
19 | 1.495 | 0.09761 | -0.012 | 15.316
19.5 | 1.473 | 0.1073 | -0.012 | 13.732
20 | 1.449 | 0.11649 | -0.012 | 12.435

## 74. Re 5M Mach 0.00 (2)
BIGFOIL.COM POLAR EXPORT
NACA32014
NACA32014 |  |  |  | Cl Max: | 1.803 | at alpha= | 18.5 | deg
XFOIL ncrit=9 |  |  |  | L/D Max: | 136.409 | at alpha= | 11 | deg
Re: | 5000000 |  |  | Cd Min: | 0.04485 | at alpha= | 20 | deg
Mach: | 0 |  |  | Cl=0 at alpha= | -1.7719 | deg
|  |  |  | @ Cl=0.1, Cd= | 0.0072786
|  |  |  | @ Cl=0.4, Cd= | 0.00627
|  |  |  | @ Cl=0.6, Cd= | 0.0063762
alpha (deg) | Cl | Cd | Cm | Cl/Cd
-20 | -1.5601 | 0.03558 | -0.0608 | -43.8477
-19.5 | -1.5499 | 0.03192 | -0.0603 | -48.5558
-19 | -1.5382 | 0.02868 | -0.0591 | -53.6332
-18.5 | -1.5207 | 0.02614 | -0.0575 | -58.1752
-18 | -1.5035 | 0.02379 | -0.0552 | -63.1988
-17.5 | -1.4811 | 0.02201 | -0.0526 | -67.2921
-17 | -1.4594 | 0.02034 | -0.0495 | -71.7502
-16.5 | -1.4325 | 0.01913 | -0.0463 | -74.8824
-16 | -1.4056 | 0.01803 | -0.0427 | -77.959
-15.5 | -1.38 | 0.01704 | -0.0384 | -80.9859
-15 | -1.3551 | 0.01629 | -0.0335 | -83.186
-14.5 | -1.3409 | 0.01564 | -0.026 | -85.7353
-14 | -1.3237 | 0.01501 | -0.0188 | -88.1879
-13.5 | -1.2702 | 0.01388 | -0.0193 | -91.513
-13 | -1.2144 | 0.01298 | -0.02 | -93.5593
-12.5 | -1.1563 | 0.01229 | -0.021 | -94.0846
-12 | -1.0977 | 0.01168 | -0.0219 | -93.9812
-11.5 | -1.0453 | 0.01112 | -0.0214 | -94.0018
-11 | -0.9869 | 0.01061 | -0.0221 | -93.016
-10 | -0.8623 | 0.00966 | -0.0251 | -89.265
-9.5 | -0.7885 | 0.00905 | -0.0292 | -87.1271
-9 | -0.7255 | 0.00853 | -0.0308 | -85.0528
-8.5 | -0.6746 | 0.00825 | -0.0296 | -81.7697
-8 | -0.6277 | 0.00804 | -0.0275 | -78.0721
-7.5 | -0.5806 | 0.00787 | -0.0254 | -73.7738
-7 | -0.5323 | 0.00774 | -0.0235 | -68.7726
-6.5 | -0.4847 | 0.00752 | -0.0215 | -64.4548
-6 | -0.4355 | 0.00738 | -0.0198 | -59.0108
-5.5 | -0.3851 | 0.00728 | -0.0184 | -52.8984
-5 | -0.3349 | 0.00725 | -0.0169 | -46.1931
-4.5 | -0.2848 | 0.0072 | -0.0154 | -39.5556
-4 | -0.2339 | 0.00719 | -0.0141 | -32.5313
-3.5 | -0.1816 | 0.00717 | -0.0131 | -25.3278
-3 | -0.1293 | 0.00713 | -0.0121 | -18.1346
-2.5 | -0.0768 | 0.00714 | -0.0111 | -10.7563
-2 | -0.024 | 0.00715 | -0.0102 | -3.3566
-1.5 | 0.0286 | 0.00719 | -0.0093 | 3.9777
-1 | 0.0812 | 0.00725 | -0.0084 | 11.2
-0.5 | 0.1338 | 0.00733 | -0.0074 | 18.2538
0 | 0.1862 | 0.00742 | -0.0065 | 25.0943
1 | 0.2717 | 0.00643 | -0.0011 | 42.2551
1.5 | 0.3195 | 0.00634 | 0.0007 | 50.3943
2 | 0.3678 | 0.00627 | 0.0024 | 58.6603
2.5 | 0.4177 | 0.00627 | 0.0038 | 66.6188
3 | 0.4679 | 0.00625 | 0.0052 | 74.864
3.5 | 0.5161 | 0.00627 | 0.007 | 82.3126
4 | 0.5667 | 0.00633 | 0.0083 | 89.5261
4.5 | 0.6171 | 0.0064 | 0.0097 | 96.4219
5 | 0.6666 | 0.00654 | 0.0112 | 101.9266
5.5 | 0.7176 | 0.00668 | 0.0123 | 107.4251
6 | 0.7734 | 0.00683 | 0.0124 | 113.2357
6.5 | 0.8367 | 0.00708 | 0.0106 | 118.178
7 | 0.9075 | 0.00743 | 0.0071 | 122.14
8 | 1.0351 | 0.00797 | 0.0033 | 129.8745
8.5 | 1.0963 | 0.00836 | 0.0018 | 131.1364
9 | 1.1561 | 0.00869 | 0.0007 | 133.038
9.5 | 1.2102 | 0.00901 | 0.0008 | 134.3174
10 | 1.2722 | 0.00945 | -0.0011 | 134.6243
10.5 | 1.3337 | 0.00983 | -0.0028 | 135.6765
11 | 1.3941 | 0.01022 | -0.0044 | 136.409
11.5 | 1.4521 | 0.01077 | -0.0056 | 134.8282
12 | 1.5106 | 0.01119 | -0.0068 | 134.9955
12.5 | 1.5467 | 0.01172 | -0.0035 | 131.971
13 | 1.5768 | 0.01221 | 0.0011 | 129.14
13.5 | 1.5976 | 0.01268 | 0.0074 | 125.9937
14 | 1.6204 | 0.01333 | 0.013 | 121.5604
14.5 | 1.6511 | 0.01397 | 0.0167 | 118.189
15 | 1.6781 | 0.01491 | 0.0206 | 112.5486
15.5 | 1.7059 | 0.01591 | 0.0239 | 107.2219
16 | 1.7304 | 0.01715 | 0.0273 | 100.898
16.5 | 1.7505 | 0.01875 | 0.0307 | 93.36
17 | 1.7712 | 0.02046 | 0.0335 | 86.5689
17.5 | 1.7859 | 0.02273 | 0.0362 | 78.5702
18 | 1.7951 | 0.02564 | 0.0385 | 70.0117
18.5 | 1.803 | 0.02895 | 0.04 | 62.2798
19 | 1.8012 | 0.03344 | 0.0409 | 53.8636
19.5 | 1.7962 | 0.03866 | 0.0408 | 46.4615
20 | 1.7862 | 0.04485 | 0.0398 | 39.8261

## 75. Re 5M Mach 0.10 (1)
BIGFOIL.COM POLAR EXPORT
NACA32014
NACA32014 |  |  |  | Cl Max: | 1.612 | at alpha= | 14.5 | deg
JavaFoil+Calcfoil stall+Eppler ext transition |  |  |  | L/D Max: | 126.355 | at alpha= | 8 | deg
Re: | 5000000 |  |  | Cd Min: | 0.00896 | at alpha= | 1.5 | deg
Mach: | 0.1 |  |  | Cl=0 at alpha= | -1.6066 | deg
|  |  |  | @ Cl=0.1, Cd= | 0.0093884
|  |  |  | @ Cl=0.4, Cd= | 0.0090116
|  |  |  | @ Cl=0.6, Cd= | 0.00924
alpha (deg) | Cl | Cd | Cm | Cl/Cd
-15.5 | -0.801 | 0.1056 | 0 | -7.586
-15 | -0.807 | 0.09962 | 0 | -8.097
-14.5 | -0.81 | 0.09454 | 0 | -8.564
-14 | -0.81 | 0.08928 | 0 | -9.074
-13.5 | -0.808 | 0.08433 | 0 | -9.581
-13 | -0.803 | 0.07973 | 0 | -10.07
-12.5 | -0.793 | 0.07524 | 0 | -10.542
-12 | -0.781 | 0.07085 | -0.001 | -11.021
-11.5 | -0.766 | 0.06663 | -0.001 | -11.491
-11 | -0.748 | 0.06227 | -0.001 | -12.015
-10.5 | -0.891 | 0.01098 | -0.002 | -81.18
-10 | -0.862 | 0.01062 | -0.002 | -81.156
-9.5 | -0.829 | 0.0103 | -0.002 | -80.48
-9 | -0.792 | 0.00931 | -0.003 | -85.15
-8.5 | -0.753 | 0.00904 | -0.003 | -83.275
-8 | -0.71 | 0.0096 | -0.003 | -73.988
-7.5 | -0.664 | 0.00935 | -0.003 | -71.037
-7 | -0.616 | 0.00978 | -0.004 | -63.024
-6.5 | -0.566 | 0.00956 | -0.004 | -59.222
-6 | -0.513 | 0.0094 | -0.004 | -54.599
-5.5 | -0.459 | 0.00986 | -0.004 | -46.539
-5 | -0.403 | 0.00968 | -0.004 | -41.641
-4.5 | -0.346 | 0.00962 | -0.005 | -35.945
-4 | -0.288 | 0.00949 | -0.005 | -30.314
-3.5 | -0.229 | 0.00943 | -0.005 | -24.257
-3 | -0.169 | 0.00994 | -0.005 | -17.014
-2.5 | -0.109 | 0.00989 | -0.006 | -10.99
-2 | -0.048 | 0.00937 | -0.006 | -5.119
-1.5 | 0.013 | 0.00932 | -0.006 | 1.402
-1 | 0.074 | 0.00938 | -0.006 | 7.929
-0.5 | 0.136 | 0.0094 | -0.007 | 14.415
0 | 0.197 | 0.0101 | -0.007 | 19.467
0.5 | 0.258 | 0.01065 | -0.007 | 24.19
1 | 0.318 | 0.00902 | -0.007 | 35.3
1.5 | 0.379 | 0.00896 | -0.008 | 42.305
2 | 0.44 | 0.00911 | -0.008 | 48.271
2.5 | 0.5 | 0.00953 | -0.008 | 52.439
3 | 0.56 | 0.00958 | -0.008 | 58.458
3.5 | 0.62 | 0.00907 | -0.009 | 68.345
4 | 0.679 | 0.0092 | -0.009 | 73.789
4.5 | 0.738 | 0.00933 | -0.009 | 79.105
5 | 0.797 | 0.00944 | -0.009 | 84.473
5.5 | 0.855 | 0.00931 | -0.01 | 91.837
6 | 0.913 | 0.00982 | -0.01 | 92.989
6.5 | 0.97 | 0.00931 | -0.01 | 104.158
7 | 1.026 | 0.00949 | -0.01 | 108.132
7.5 | 1.082 | 0.00923 | -0.011 | 117.15
8 | 1.137 | 0.009 | -0.011 | 126.355
8.5 | 1.19 | 0.0102 | -0.011 | 116.708
9 | 1.242 | 0.01058 | -0.011 | 117.382
9.5 | 1.293 | 0.011 | -0.011 | 117.539
10 | 1.342 | 0.01147 | -0.012 | 117.08
10.5 | 1.389 | 0.01203 | -0.012 | 115.476
11 | 1.434 | 0.01265 | -0.012 | 113.38
11.5 | 1.476 | 0.01336 | -0.012 | 110.448
12 | 1.513 | 0.01427 | -0.012 | 106.071
12.5 | 1.546 | 0.0153 | -0.013 | 101.076
13 | 1.573 | 0.01666 | -0.013 | 94.396
13.5 | 1.593 | 0.01849 | -0.013 | 86.153
14 | 1.607 | 0.02087 | -0.013 | 77.008
14.5 | 1.612 | 0.02426 | -0.013 | 66.449
15 | 1.61 | 0.02896 | -0.013 | 55.598
15.5 | 1.603 | 0.03513 | -0.013 | 45.621
16 | 1.589 | 0.0429 | -0.013 | 37.033
16.5 | 1.569 | 0.05244 | -0.013 | 29.928
17 | 1.549 | 0.06256 | -0.012 | 24.759
17.5 | 1.528 | 0.07275 | -0.012 | 21.009
18 | 1.506 | 0.0835 | -0.012 | 18.038
18.5 | 1.485 | 0.093 | -0.012 | 15.964
19 | 1.461 | 0.1029 | -0.012 | 14.201
19.5 | 1.437 | 0.11248 | -0.012 | 12.773

## 76. Re 5M Mach 0.10 (2)
BIGFOIL.COM POLAR EXPORT
NACA32014
NACA32014 |  |  |  | Cl Max: | 1.7966 | at alpha= | 18.5 | deg
XFOIL ncrit=9 |  |  |  | L/D Max: | 135.579 | at alpha= | 11 | deg
Re: | 5000000 |  |  | Cd Min: | 0.04957 | at alpha= | 20 | deg
Mach: | 0.1 |  |  | Cl=0 at alpha= | -1.7727 | deg
|  |  |  | @ Cl=0.1, Cd= | 0.0072877
|  |  |  | @ Cl=0.4, Cd= | 0.006296
|  |  |  | @ Cl=0.6, Cd= | 0.0063937
alpha (deg) | Cl | Cd | Cm | Cl/Cd
-20 | -1.5324 | 0.04068 | -0.0631 | -37.6696
-19.5 | -1.5287 | 0.03601 | -0.0633 | -42.4521
-19 | -1.5212 | 0.032 | -0.0627 | -47.5375
-18.5 | -1.5072 | 0.02886 | -0.0615 | -52.2245
-18 | -1.4932 | 0.02598 | -0.0595 | -57.475
-17.5 | -1.473 | 0.02379 | -0.0572 | -61.9168
-17 | -1.4538 | 0.02174 | -0.0541 | -66.8721
-16.5 | -1.428 | 0.0203 | -0.0509 | -70.3448
-16 | -1.4025 | 0.01897 | -0.0473 | -73.9325
-15.5 | -1.3774 | 0.0178 | -0.043 | -77.382
-15 | -1.3509 | 0.01692 | -0.0384 | -79.8404
-14.5 | -1.3319 | 0.0161 | -0.0319 | -82.7267
-14 | -1.3276 | 0.01549 | -0.0221 | -85.7069
-13.5 | -1.2751 | 0.01476 | -0.0218 | -86.3889
-13 | -1.2217 | 0.01346 | -0.022 | -90.7652
-12.5 | -1.1642 | 0.01262 | -0.0227 | -92.2504
-11.5 | -1.0522 | 0.01133 | -0.0229 | -92.8685
-11 | -0.9936 | 0.01079 | -0.0234 | -92.0853
-10 | -0.8684 | 0.00977 | -0.026 | -88.8843
-9.5 | -0.7928 | 0.00926 | -0.0302 | -85.6156
-9 | -0.729 | 0.00862 | -0.0319 | -84.5708
-8.5 | -0.6778 | 0.00831 | -0.0306 | -81.5644
-8 | -0.6308 | 0.0081 | -0.0283 | -77.8765
-7.5 | -0.5836 | 0.00791 | -0.026 | -73.78
-7 | -0.5351 | 0.00777 | -0.0241 | -68.8674
-6.5 | -0.4871 | 0.00757 | -0.022 | -64.3461
-6 | -0.4378 | 0.00741 | -0.0202 | -59.0823
-5.5 | -0.3871 | 0.00731 | -0.0187 | -52.9549
-5 | -0.3366 | 0.00727 | -0.0172 | -46.2999
-4.5 | -0.2862 | 0.00722 | -0.0157 | -39.6399
-4 | -0.2351 | 0.00721 | -0.0143 | -32.6075
-3.5 | -0.1825 | 0.00718 | -0.0133 | -25.4178
-3 | -0.1298 | 0.00714 | -0.0122 | -18.1793
-2.5 | -0.077 | 0.00715 | -0.0112 | -10.7692
-2 | -0.024 | 0.00716 | -0.0103 | -3.352
-1.5 | 0.0288 | 0.0072 | -0.0093 | 4
-1 | 0.0817 | 0.00726 | -0.0084 | 11.2534
-0.5 | 0.1346 | 0.00734 | -0.0074 | 18.3379
0 | 0.1873 | 0.00743 | -0.0065 | 25.2086
0.5 | 0.2299 | 0.0069 | -0.0037 | 33.3188
1 | 0.2731 | 0.00646 | -0.001 | 42.2755
1.5 | 0.3212 | 0.00636 | 0.0008 | 50.5031
2 | 0.3698 | 0.00629 | 0.0026 | 58.7917
2.5 | 0.42 | 0.0063 | 0.004 | 66.6667
3 | 0.4705 | 0.00627 | 0.0054 | 75.0399
3.5 | 0.5188 | 0.0063 | 0.0073 | 82.3492
4 | 0.5698 | 0.00634 | 0.0086 | 89.8738
4.5 | 0.6204 | 0.00643 | 0.0101 | 96.4852
5 | 0.6701 | 0.00657 | 0.0116 | 101.9939
5.5 | 0.7215 | 0.0067 | 0.0128 | 107.6866
6 | 0.7779 | 0.00686 | 0.0129 | 113.3965
6.5 | 0.8418 | 0.00712 | 0.0111 | 118.2303
7 | 0.9135 | 0.00748 | 0.0076 | 122.1257
8 | 1.0421 | 0.00803 | 0.0038 | 129.7758
8.5 | 1.1037 | 0.00844 | 0.0025 | 130.7701
9 | 1.1642 | 0.00875 | 0.0014 | 133.0514
9.5 | 1.2191 | 0.00909 | 0.0015 | 134.1144
10 | 1.2815 | 0.00955 | -0.0003 | 134.1885
10.5 | 1.3439 | 0.00992 | -0.0019 | 135.4738
11 | 1.4046 | 0.01036 | -0.0033 | 135.5792
11.5 | 1.4635 | 0.0109 | -0.0045 | 134.2661
12 | 1.5226 | 0.01136 | -0.0056 | 134.0317
12.5 | 1.5534 | 0.0119 | -0.001 | 130.5378
13 | 1.5823 | 0.01237 | 0.004 | 127.9143
13.5 | 1.6006 | 0.01288 | 0.011 | 124.2702
14 | 1.6273 | 0.01355 | 0.0159 | 120.0959
14.5 | 1.6576 | 0.01431 | 0.0198 | 115.8351
15 | 1.6856 | 0.01527 | 0.0236 | 110.3864
15.5 | 1.7112 | 0.01645 | 0.0272 | 104.0243
16 | 1.7362 | 0.01777 | 0.0306 | 97.704
16.5 | 1.7556 | 0.01952 | 0.0339 | 89.9385
17 | 1.7725 | 0.0216 | 0.0369 | 82.0602
17.5 | 1.7874 | 0.02406 | 0.0393 | 74.2893
18 | 1.7939 | 0.0274 | 0.0413 | 65.4708
18.5 | 1.7966 | 0.03139 | 0.0426 | 57.2348
19 | 1.7934 | 0.03635 | 0.0429 | 49.337
19.5 | 1.7812 | 0.04266 | 0.0422 | 41.7534
20 | 1.7677 | 0.04957 | 0.0406 | 35.6607

## 77. Re 5M Mach 0.25 (1)
BIGFOIL.COM POLAR EXPORT
NACA32014
NACA32014 |  |  |  | Cl Max: | 1.562 | at alpha= | 13.5 | deg
JavaFoil+Calcfoil stall+Eppler ext transition |  |  |  | L/D Max: | 121.638 | at alpha= | 7.5 | deg
Re: | 5000000 |  |  | Cd Min: | 0.00881 | at alpha= | 2.5 | deg
Mach: | 0.25 |  |  | Cl=0 at alpha= | -1.6048 | deg
|  |  |  | @ Cl=0.1, Cd= | 0.0095429
|  |  |  | @ Cl=0.4, Cd= | 0.0093024
|  |  |  | @ Cl=0.6, Cd= | 0.0092869
alpha (deg) | Cl | Cd | Cm | Cl/Cd
-14 | -0.673 | 0.09647 | 0 | -6.972
-13.5 | -0.692 | 0.09036 | 0 | -7.663
-13 | -0.707 | 0.08433 | 0 | -8.389
-12.5 | -0.715 | 0.07916 | 0 | -9.035
-12 | -0.718 | 0.07443 | -0.001 | -9.647
-11.5 | -0.716 | 0.06992 | -0.001 | -10.244
-11 | -0.71 | 0.0657 | -0.001 | -10.802
-10.5 | -0.699 | 0.06162 | -0.001 | -11.337
-10 | -0.683 | 0.05766 | -0.001 | -11.849
-9.5 | -0.664 | 0.05374 | -0.001 | -12.356
-9 | -0.787 | 0.01037 | -0.003 | -75.844
-8.5 | -0.752 | 0.00888 | -0.003 | -84.744
-8 | -0.714 | 0.00913 | -0.003 | -78.146
-7.5 | -0.671 | 0.00941 | -0.003 | -71.331
-7 | -0.625 | 0.00917 | -0.004 | -68.134
-6.5 | -0.576 | 0.00953 | -0.004 | -60.395
-6 | -0.524 | 0.00933 | -0.004 | -56.126
-5.5 | -0.469 | 0.00912 | -0.004 | -51.415
-5 | -0.412 | 0.00956 | -0.005 | -43.142
-4.5 | -0.354 | 0.00942 | -0.005 | -37.626
-4 | -0.295 | 0.00921 | -0.005 | -32.031
-3.5 | -0.235 | 0.00911 | -0.005 | -25.752
-3 | -0.173 | 0.00906 | -0.006 | -19.148
-2.5 | -0.112 | 0.00955 | -0.006 | -11.685
-2 | -0.049 | 0.0095 | -0.006 | -5.185
-1.5 | 0.013 | 0.00952 | -0.006 | 1.411
-1 | 0.076 | 0.00952 | -0.007 | 8.02
-0.5 | 0.139 | 0.00958 | -0.007 | 14.536
0 | 0.202 | 0.01026 | -0.007 | 19.695
0.5 | 0.265 | 0.01092 | -0.007 | 24.224
1 | 0.327 | 0.00922 | -0.008 | 35.489
1.5 | 0.389 | 0.00929 | -0.008 | 41.917
2 | 0.451 | 0.00936 | -0.008 | 48.207
2.5 | 0.513 | 0.00881 | -0.008 | 58.245
3 | 0.575 | 0.00925 | -0.009 | 62.12
3.5 | 0.636 | 0.00934 | -0.009 | 68.08
4 | 0.697 | 0.00947 | -0.009 | 73.561
4.5 | 0.757 | 0.00902 | -0.009 | 84.001
5 | 0.817 | 0.00921 | -0.01 | 88.782
5.5 | 0.877 | 0.00965 | -0.01 | 90.85
6 | 0.935 | 0.0096 | -0.01 | 97.448
6.5 | 0.993 | 0.0097 | -0.01 | 102.413
7 | 1.05 | 0.00939 | -0.011 | 111.822
7.5 | 1.106 | 0.0091 | -0.011 | 121.638
8 | 1.161 | 0.01042 | -0.011 | 111.412
8.5 | 1.215 | 0.0108 | -0.011 | 112.483
9 | 1.267 | 0.0112 | -0.012 | 113.093
9.5 | 1.317 | 0.01169 | -0.012 | 112.58
10 | 1.364 | 0.0123 | -0.012 | 110.923
10.5 | 1.409 | 0.01302 | -0.012 | 108.183
11 | 1.45 | 0.0138 | -0.012 | 105.089
11.5 | 1.487 | 0.01484 | -0.013 | 100.231
12 | 1.518 | 0.01611 | -0.013 | 94.258
12.5 | 1.542 | 0.01775 | -0.013 | 86.87
13 | 1.556 | 0.02021 | -0.013 | 77.022
13.5 | 1.562 | 0.02339 | -0.013 | 66.802
14 | 1.558 | 0.02818 | -0.013 | 55.292
14.5 | 1.543 | 0.03483 | -0.013 | 44.301
15 | 1.521 | 0.04356 | -0.013 | 34.908
15.5 | 1.493 | 0.05434 | -0.012 | 27.471
16 | 1.459 | 0.06662 | -0.012 | 21.901
16.5 | 1.423 | 0.07882 | -0.012 | 18.049
17 | 1.384 | 0.09111 | -0.012 | 15.187
17.5 | 1.343 | 0.10215 | -0.012 | 13.15
18 | 1.299 | 0.11339 | -0.012 | 11.453
18.5 | 1.251 | 0.12398 | -0.011 | 10.088

## 78. Re 5M Mach 0.25 (2)
BIGFOIL.COM POLAR EXPORT
NACA32014
NACA32014 |  |  |  | Cl Max: | 1.7758 | at alpha= | 17 | deg
XFOIL ncrit=9 |  |  |  | L/D Max: | 132.72 | at alpha= | 10.5 | deg
Re: | 5000000 |  |  | Cd Min: | 0.21871 | at alpha= | -20 | deg
Mach: | 0.25 |  |  | Cl=0 at alpha= | -1.7783 | deg
|  |  |  | @ Cl=0.1, Cd= | 0.007366
|  |  |  | @ Cl=0.4, Cd= | 0.0064113
|  |  |  | @ Cl=0.6, Cd= | 0.0064908
alpha (deg) | Cl | Cd | Cm | Cl/Cd
-20 | -0.66 | 0.21871 | 0.0305 | -3.0177
-19.5 | -0.6431 | 0.2126 | 0.027 | -3.0249
-19 | -0.633 | 0.20349 | 0.0226 | -3.1107
-18.5 | -0.6321 | 0.19103 | 0.017 | -3.3089
-17.5 | -1.0615 | 0.07734 | -0.0529 | -13.7251
-17 | -1.1415 | 0.05952 | -0.065 | -19.1784
-16.5 | -1.2083 | 0.04631 | -0.0709 | -26.0916
-16 | -1.2384 | 0.03831 | -0.0714 | -32.3258
-15.5 | -1.2741 | 0.03018 | -0.0687 | -42.2167
-15 | -1.2705 | 0.02638 | -0.065 | -48.1615
-14.5 | -1.2658 | 0.02306 | -0.0599 | -54.8916
-14 | -1.2566 | 0.02052 | -0.0536 | -61.2378
-13.5 | -1.2414 | 0.01887 | -0.0467 | -65.787
-13 | -1.236 | 0.01752 | -0.0372 | -70.5479
-12.5 | -1.1903 | 0.01626 | -0.0346 | -73.2042
-12 | -1.1366 | 0.01452 | -0.0337 | -78.2782
-11.5 | -1.0797 | 0.01313 | -0.0331 | -82.2315
-11 | -1.0256 | 0.01221 | -0.0315 | -83.9967
-10.5 | -0.9628 | 0.01142 | -0.0316 | -84.3082
-10 | -0.8997 | 0.01071 | -0.0318 | -84.0056
-9.5 | -0.8219 | 0.00996 | -0.0352 | -82.5201
-9 | -0.7454 | 0.00936 | -0.0383 | -79.6368
-8.5 | -0.6931 | 0.00877 | -0.0364 | -79.0308
-8 | -0.6468 | 0.00845 | -0.0331 | -76.5444
-7.5 | -0.5991 | 0.0082 | -0.0301 | -73.061
-7 | -0.5501 | 0.008 | -0.0274 | -68.7625
-6.5 | -0.4999 | 0.00785 | -0.025 | -63.6815
-6 | -0.4499 | 0.00761 | -0.0227 | -59.1196
-5.5 | -0.3979 | 0.00745 | -0.0208 | -53.4094
-5 | -0.346 | 0.00738 | -0.0189 | -46.8835
-4.5 | -0.2935 | 0.00735 | -0.0173 | -39.932
-4 | -0.2413 | 0.00729 | -0.0155 | -33.1001
-3.5 | -0.1872 | 0.00725 | -0.0142 | -25.8207
-3 | -0.1327 | 0.00722 | -0.0131 | -18.3795
-2.5 | -0.0788 | 0.00721 | -0.0118 | -10.9293
-2 | -0.0239 | 0.00723 | -0.0107 | -3.3057
-1.5 | 0.03 | 0.00727 | -0.0095 | 4.1265
-1 | 0.0843 | 0.00734 | -0.0084 | 11.485
-0.5 | 0.1387 | 0.00743 | -0.0073 | 18.6676
0 | 0.1927 | 0.00753 | -0.0062 | 25.591
0.5 | 0.2384 | 0.00714 | -0.0035 | 33.3894
1 | 0.2815 | 0.00661 | -0.0004 | 42.587
1.5 | 0.3303 | 0.00648 | 0.0017 | 50.9722
2 | 0.3806 | 0.00643 | 0.0035 | 59.1913
2.5 | 0.4325 | 0.00638 | 0.0051 | 67.79
3 | 0.484 | 0.0064 | 0.0068 | 75.625
3.5 | 0.5344 | 0.0064 | 0.0088 | 83.5
4 | 0.5868 | 0.00646 | 0.0105 | 90.8359
4.5 | 0.6382 | 0.00658 | 0.0123 | 96.9909
5 | 0.6895 | 0.00672 | 0.0141 | 102.6042
5.5 | 0.7429 | 0.00683 | 0.0156 | 108.7701
6 | 0.802 | 0.00703 | 0.0157 | 114.0825
6.5 | 0.8707 | 0.00737 | 0.0137 | 118.1411
7 | 0.9477 | 0.00768 | 0.01 | 123.3984
8 | 1.0807 | 0.00841 | 0.0072 | 128.5018
8.5 | 1.146 | 0.00877 | 0.0061 | 130.6727
9 | 1.2084 | 0.00914 | 0.0057 | 132.2101
9.5 | 1.2681 | 0.00964 | 0.0058 | 131.5456
10 | 1.3349 | 0.01006 | 0.0045 | 132.6938
10.5 | 1.4002 | 0.01055 | 0.0034 | 132.7204
11 | 1.4638 | 0.01116 | 0.0027 | 131.1649
11.5 | 1.5282 | 0.01169 | 0.002 | 130.7271
12 | 1.5555 | 0.01229 | 0.0084 | 126.5663
12.5 | 1.5746 | 0.01273 | 0.0165 | 123.6921
13 | 1.6025 | 0.01338 | 0.0224 | 119.7683
13.5 | 1.6324 | 0.01426 | 0.0275 | 114.4741
14 | 1.6648 | 0.01522 | 0.0318 | 109.3824
14.5 | 1.6928 | 0.01651 | 0.0362 | 102.5318
15 | 1.718 | 0.0181 | 0.0403 | 94.9171
15.5 | 1.7428 | 0.01989 | 0.0439 | 87.6219
16 | 1.7573 | 0.02252 | 0.0474 | 78.0329
16.5 | 1.7708 | 0.02555 | 0.05 | 69.3072
17 | 1.7758 | 0.02958 | 0.0518 | 60.0338
17.5 | 1.7724 | 0.03476 | 0.0526 | 50.9896
18 | 1.7627 | 0.04101 | 0.0521 | 42.9822
18.5 | 1.7406 | 0.04898 | 0.0502 | 35.537
19 | 1.7062 | 0.05883 | 0.0468 | 29.0022
19.5 | 1.6568 | 0.07091 | 0.0417 | 23.3648
20 | 1.5935 | 0.08525 | 0.0349 | 18.6921

## 79. Re 5M Mach 0.50 (1)
BIGFOIL.COM POLAR EXPORT
NACA32014
NACA32014 |  |  |  | Cl Max: | 1.328 | at alpha= | 9.5 | deg
JavaFoil+Calcfoil stall+Eppler ext transition |  |  |  | L/D Max: | 99.659 | at alpha= | 5 | deg
Re: | 5000000 |  |  | Cd Min: | 0.00873 | at alpha= | 4 | deg
Mach: | 0.5 |  |  | Cl=0 at alpha= | -1.6071 | deg
|  |  |  | @ Cl=0.1, Cd= | 0.0093793
|  |  |  | @ Cl=0.4, Cd= | 0.0090296
|  |  |  | @ Cl=0.6, Cd= | 0.0090322
alpha (deg) | Cl | Cd | Cm | Cl/Cd
-20 | -1.079 | 0.07361 | 0.002 | -14.654
-19.5 | -0.959 | 0.15082 | 0.001 | -6.361
-19 | -0.934 | 0.1371 | 0.001 | -6.812
-18.5 | -0.909 | 0.12882 | 0.001 | -7.058
-18 | -0.881 | 0.14115 | 0.001 | -6.243
-17.5 | -0.855 | 0.12527 | 0.001 | -6.826
-17 | -0.83 | 0.11568 | 0.001 | -7.172
-16.5 | -0.804 | 0.10818 | 0.001 | -7.436
-16 | -0.776 | 0.11265 | 0 | -6.892
-15.5 | -0.75 | 0.10423 | 0 | -7.198
-15 | -0.724 | 0.09685 | 0 | -7.479
-14.5 | -0.697 | 0.09655 | 0 | -7.223
-14 | -0.671 | 0.0917 | 0 | -7.315
-13.5 | -0.644 | 0.08586 | 0 | -7.505
-13 | -0.618 | 0.07988 | 0 | -7.742
-12.5 | -0.591 | 0.07978 | -0.001 | -7.407
-12 | -0.564 | 0.07491 | -0.001 | -7.532
-11.5 | -0.538 | 0.06967 | -0.001 | -7.719
-11 | -0.511 | 0.06983 | -0.001 | -7.311
-10.5 | -0.484 | 0.0652 | -0.001 | -7.421
-10 | -0.457 | 0.0606 | -0.001 | -7.544
-9.5 | -0.43 | 0.05968 | -0.001 | -7.203
-9 | -0.403 | 0.05561 | -0.001 | -7.248
-8.5 | -0.376 | 0.05486 | -0.001 | -6.852
-8 | -0.349 | 0.05049 | -0.002 | -6.914
-7.5 | -0.322 | 0.04896 | -0.002 | -6.575
-7 | -0.454 | 0.04605 | -0.002 | -9.867
-6.5 | -0.462 | 0.04213 | -0.002 | -10.962
-6 | -0.44 | 0.0388 | -0.002 | -11.343
-5.5 | -0.499 | 0.00905 | -0.005 | -55.116
-5 | -0.446 | 0.00933 | -0.005 | -47.762
-4.5 | -0.387 | 0.00972 | -0.005 | -39.81
-4 | -0.325 | 0.00951 | -0.006 | -34.139
-3.5 | -0.26 | 0.00936 | -0.006 | -27.737
-3 | -0.193 | 0.00925 | -0.006 | -20.821
-2.5 | -0.124 | 0.00973 | -0.007 | -12.76
-2 | -0.055 | 0.00971 | -0.007 | -5.657
-1.5 | 0.015 | 0.0097 | -0.007 | 1.545
-1 | 0.085 | 0.00924 | -0.007 | 9.232
-0.5 | 0.155 | 0.00989 | -0.008 | 15.713
0 | 0.225 | 0.01058 | -0.008 | 21.304
0.5 | 0.295 | 0.01056 | -0.008 | 27.933
1 | 0.365 | 0.00906 | -0.009 | 40.223
1.5 | 0.434 | 0.009 | -0.009 | 48.212
2 | 0.502 | 0.00908 | -0.009 | 55.322
2.5 | 0.571 | 0.00919 | -0.009 | 62.129
3 | 0.639 | 0.00882 | -0.01 | 72.37
3.5 | 0.706 | 0.00904 | -0.01 | 78.111
4 | 0.772 | 0.00873 | -0.01 | 88.464
4.5 | 0.837 | 0.00926 | -0.011 | 90.419
5 | 0.902 | 0.00905 | -0.011 | 99.659
5.5 | 0.964 | 0.01037 | -0.011 | 92.983
6 | 1.025 | 0.01103 | -0.011 | 92.905
6.5 | 1.084 | 0.01165 | -0.012 | 93.025
7 | 1.14 | 0.01216 | -0.012 | 93.706
7.5 | 1.192 | 0.01272 | -0.012 | 93.645
8 | 1.239 | 0.01353 | -0.012 | 91.604
8.5 | 1.279 | 0.0146 | -0.012 | 87.651
9 | 1.31 | 0.01623 | -0.013 | 80.719
9.5 | 1.328 | 0.01854 | -0.013 | 71.622
10 | 1.322 | 0.02292 | -0.013 | 57.705
10.5 | 1.287 | 0.03106 | -0.012 | 41.441
11 | 1.208 | 0.04734 | -0.012 | 25.514
11.5 | 1.049 | 0.07275 | -0.01 | 14.413
12 | 0.77 | 0.09567 | -0.009 | 8.052
12.5 | 0.789 | 0.10036 | -0.009 | 7.866
13 | 0.815 | 0.1033 | -0.009 | 7.892
13.5 | 0.844 | 0.10681 | -0.009 | 7.9
14 | 0.875 | 0.11172 | -0.009 | 7.829
14.5 | 0.901 | 0.11387 | -0.009 | 7.914

## 80. Re 5M Mach 0.50 (2)
BIGFOIL.COM POLAR EXPORT
NACA32014
NACA32014 |  |  |  | Cl Max: | 1.7113 | at alpha= | 13.5 | deg
XFOIL ncrit=9 |  |  |  | L/D Max: | 122.742 | at alpha= | 7.5 | deg
Re: | 5000000 |  |  | Cd Min: | 0.23268 | at alpha= | -19.5 | deg
Mach: | 0.5 |  |  | Cl=0 at alpha= | -1.7987 | deg
|  |  |  | @ Cl=0.1, Cd= | 0.0076971
|  |  |  | @ Cl=0.4, Cd= | 0.0069548
|  |  |  | @ Cl=0.6, Cd= | 0.0069417
alpha (deg) | Cl | Cd | Cm | Cl/Cd
-19.5 | -0.6746 | 0.23268 | 0.0331 | -2.8993
-19 | -0.6551 | 0.22461 | 0.0287 | -2.9166
-18.5 | -0.6329 | 0.21805 | 0.0249 | -2.9025
-18 | -0.6117 | 0.21108 | 0.021 | -2.898
-17.5 | -0.5928 | 0.20315 | 0.0169 | -2.918
-17 | -0.5754 | 0.19467 | 0.0128 | -2.9558
-16.5 | -0.5606 | 0.18517 | 0.0084 | -3.0275
-16 | -0.5453 | 0.17685 | 0.0044 | -3.0834
-15.5 | -0.5259 | 0.1701 | 0.0012 | -3.0917
-15 | -0.5116 | 0.16185 | -0.0025 | -3.161
-14.5 | -0.4977 | 0.15371 | -0.0061 | -3.2379
-14 | -0.4867 | 0.14511 | -0.0097 | -3.354
-13.5 | -0.4832 | 0.135 | -0.0139 | -3.5793
-13 | -0.4802 | 0.12536 | -0.0179 | -3.8306
-12.5 | -0.4784 | 0.11599 | -0.0219 | -4.1245
-12 | -0.4751 | 0.10739 | -0.0254 | -4.4241
-11.5 | -0.4757 | 0.0984 | -0.029 | -4.8343
-11 | -0.4824 | 0.08859 | -0.0332 | -5.4453
-10.5 | -0.4963 | 0.07714 | -0.0388 | -6.4338
-10 | -0.5339 | 0.06076 | -0.0506 | -8.787
-9.5 | -0.5609 | 0.04818 | -0.0629 | -11.6418
-9 | -0.5897 | 0.03885 | -0.0684 | -15.1789
-8.5 | -0.6017 | 0.03021 | -0.071 | -19.9172
-8 | -0.5637 | 0.0231 | -0.074 | -24.4026
-7.5 | -0.5587 | 0.02035 | -0.0632 | -27.4545
-7 | -0.5475 | 0.01355 | -0.0545 | -40.4059
-6.5 | -0.5119 | 0.01063 | -0.0479 | -48.1562
-6 | -0.4763 | 0.00942 | -0.0403 | -50.5626
-5.5 | -0.4312 | 0.00869 | -0.0342 | -49.6203
-5 | -0.3808 | 0.00822 | -0.0291 | -46.326
-4.5 | -0.3241 | 0.00796 | -0.0253 | -40.7161
-4 | -0.2657 | 0.00782 | -0.0222 | -33.977
-3.5 | -0.2065 | 0.00768 | -0.0193 | -26.888
-3 | -0.1458 | 0.00758 | -0.0169 | -19.2348
-2.5 | -0.0851 | 0.00756 | -0.0147 | -11.2566
-2 | -0.0244 | 0.00754 | -0.0126 | -3.2361
-1.5 | 0.0362 | 0.0076 | -0.0106 | 4.7632
-1 | 0.0961 | 0.00769 | -0.0085 | 12.4967
-0.5 | 0.1563 | 0.0078 | -0.0066 | 20.0385
0 | 0.216 | 0.00797 | -0.0045 | 27.1016
0.5 | 0.276 | 0.00813 | -0.0026 | 33.9483
1 | 0.3199 | 0.00734 | 0.0023 | 43.5831
1.5 | 0.3718 | 0.007 | 0.0058 | 53.1143
2 | 0.4279 | 0.00691 | 0.0087 | 61.9247
2.5 | 0.4859 | 0.00688 | 0.0114 | 70.625
3 | 0.5436 | 0.00687 | 0.0143 | 79.1266
3.5 | 0.5991 | 0.00694 | 0.0177 | 86.3256
4 | 0.6564 | 0.00705 | 0.021 | 93.1064
4.5 | 0.7136 | 0.00717 | 0.0245 | 99.5258
5 | 0.7686 | 0.00735 | 0.0286 | 104.5714
5.5 | 0.8263 | 0.00761 | 0.0322 | 108.5808
6 | 0.9125 | 0.00796 | 0.0305 | 114.6357
6.5 | 1.01 | 0.00847 | 0.0269 | 119.2444
7 | 1.0957 | 0.00905 | 0.0259 | 121.0718
7.5 | 1.1771 | 0.00959 | 0.0263 | 122.7424
8 | 1.2522 | 0.01022 | 0.0281 | 122.5245
8.5 | 1.3246 | 0.01094 | 0.0306 | 121.0786
9 | 1.4063 | 0.01166 | 0.032 | 120.6089
9.5 | 1.4852 | 0.01258 | 0.0339 | 118.0604
10 | 1.5185 | 0.01347 | 0.0431 | 112.732
10.5 | 1.5553 | 0.01454 | 0.0515 | 106.967
11 | 1.5926 | 0.01595 | 0.0592 | 99.8495
11.5 | 1.6279 | 0.01788 | 0.0661 | 91.0459
12 | 1.6624 | 0.02031 | 0.072 | 81.8513
12.5 | 1.691 | 0.0235 | 0.0769 | 71.9574
13 | 1.7066 | 0.02796 | 0.0805 | 61.0372
13.5 | 1.7113 | 0.03364 | 0.0824 | 50.871
14 | 1.6966 | 0.04107 | 0.082 | 41.31
14.5 | 1.6674 | 0.04992 | 0.0798 | 33.4014
15 | 1.6198 | 0.06046 | 0.0752 | 26.7913
15.5 | 1.5561 | 0.07266 | 0.0685 | 21.4162
16.5 | 1.3465 | 0.10652 | 0.0443 | 12.6408
17 | 1.2542 | 0.12421 | 0.031 | 10.0974
17.5 | 1.1883 | 0.14023 | 0.019 | 8.4739
18 | 1.1414 | 0.15499 | 0.0081 | 7.3643
18.5 | 1.1226 | 0.16655 | -0.0001 | 6.7403

## 81. Re 6M Mach 0.00 (1)
BIGFOIL.COM POLAR EXPORT
NACA32014
NACA32014 |  |  |  | Cl Max: | 1.624 | at alpha= | 15 | deg
JavaFoil+Calcfoil stall+Eppler ext transition |  |  |  | L/D Max: | 132.71 | at alpha= | 8.5 | deg
Re: | 6000000 |  |  | Cd Min: | 0.00878 | at alpha= | -9.5 | deg
Mach: | 0 |  |  | Cl=0 at alpha= | -1.6066 | deg
|  |  |  | @ Cl=0.1, Cd= | 0.0094585
|  |  |  | @ Cl=0.4, Cd= | 0.0088415
|  |  |  | @ Cl=0.6, Cd= | 0.0094773
alpha (deg) | Cl | Cd | Cm | Cl/Cd
-16.5 | -0.815 | 0.11469 | 0 | -7.105
-16 | -0.821 | 0.10863 | 0 | -7.561
-15.5 | -0.826 | 0.10315 | 0 | -8.008
-15 | -0.829 | 0.0974 | 0 | -8.508
-14.5 | -0.829 | 0.09245 | 0 | -8.965
-14 | -0.827 | 0.08733 | 0 | -9.467
-13.5 | -0.822 | 0.08263 | 0 | -9.949
-13 | -0.815 | 0.07799 | 0 | -10.448
-12.5 | -0.803 | 0.07346 | 0 | -10.937
-12 | -0.79 | 0.0689 | -0.001 | -11.464
-11.5 | -0.946 | 0.01145 | -0.001 | -82.56
-11 | -0.922 | 0.01101 | -0.002 | -83.78
-10.5 | -0.895 | 0.01063 | -0.002 | -84.224
-10 | -0.864 | 0.01027 | -0.002 | -84.164
-9.5 | -0.83 | 0.00878 | -0.002 | -94.573
-9 | -0.793 | 0.00926 | -0.003 | -85.61
-8.5 | -0.752 | 0.00958 | -0.003 | -78.474
-8 | -0.709 | 0.00934 | -0.003 | -75.875
-7.5 | -0.663 | 0.00973 | -0.003 | -68.102
-7 | -0.615 | 0.00953 | -0.003 | -64.512
-6.5 | -0.564 | 0.00936 | -0.004 | -60.248
-6 | -0.512 | 0.00983 | -0.004 | -52.02
-5.5 | -0.457 | 0.00965 | -0.004 | -47.365
-5 | -0.401 | 0.00946 | -0.004 | -42.433
-4.5 | -0.344 | 0.00941 | -0.005 | -36.591
-4 | -0.286 | 0.00928 | -0.005 | -30.886
-3.5 | -0.228 | 0.00984 | -0.005 | -23.143
-3 | -0.168 | 0.00972 | -0.005 | -17.308
-2.5 | -0.108 | 0.00969 | -0.006 | -11.172
-2 | -0.048 | 0.00968 | -0.006 | -4.932
-1.5 | 0.013 | 0.00917 | -0.006 | 1.418
-1 | 0.074 | 0.00919 | -0.006 | 8.053
-0.5 | 0.135 | 0.00982 | -0.007 | 13.735
0 | 0.196 | 0.01037 | -0.007 | 18.87
0.5 | 0.256 | 0.01035 | -0.007 | 24.768
1 | 0.317 | 0.00884 | -0.007 | 35.833
1.5 | 0.377 | 0.0088 | -0.008 | 42.856
2 | 0.438 | 0.00891 | -0.008 | 49.077
2.5 | 0.498 | 0.00936 | -0.008 | 53.136
3 | 0.557 | 0.00942 | -0.008 | 59.16
3.5 | 0.617 | 0.0095 | -0.009 | 64.924
4 | 0.676 | 0.009 | -0.009 | 75.112
4.5 | 0.735 | 0.00911 | -0.009 | 80.68
5 | 0.793 | 0.00924 | -0.009 | 85.906
5.5 | 0.851 | 0.00968 | -0.01 | 87.999
6 | 0.909 | 0.00959 | -0.01 | 94.822
6.5 | 0.966 | 0.00961 | -0.01 | 100.536
7 | 1.022 | 0.00923 | -0.01 | 110.754
7.5 | 1.078 | 0.00949 | -0.011 | 113.597
8 | 1.132 | 0.00912 | -0.011 | 124.117
8.5 | 1.186 | 0.00893 | -0.011 | 132.71
9 | 1.238 | 0.01024 | -0.011 | 120.879
9.5 | 1.289 | 0.01062 | -0.011 | 121.432
10 | 1.339 | 0.01107 | -0.012 | 120.926
10.5 | 1.386 | 0.01158 | -0.012 | 119.735
11 | 1.432 | 0.01213 | -0.012 | 117.998
11.5 | 1.474 | 0.01282 | -0.012 | 114.999
12 | 1.513 | 0.01363 | -0.012 | 111.017
12.5 | 1.547 | 0.01453 | -0.013 | 106.475
13 | 1.576 | 0.01578 | -0.013 | 99.814
13.5 | 1.598 | 0.0173 | -0.013 | 92.36
14 | 1.614 | 0.01948 | -0.013 | 82.848
14.5 | 1.622 | 0.02242 | -0.013 | 72.351
15 | 1.624 | 0.02654 | -0.013 | 61.179
15.5 | 1.619 | 0.03203 | -0.013 | 50.551
16 | 1.607 | 0.03928 | -0.013 | 40.916
16.5 | 1.592 | 0.04769 | -0.013 | 33.373
17 | 1.574 | 0.0573 | -0.013 | 27.461
17.5 | 1.556 | 0.06679 | -0.012 | 23.296
18 | 1.537 | 0.07663 | -0.012 | 20.057
18.5 | 1.518 | 0.08593 | -0.012 | 17.669
19 | 1.498 | 0.09559 | -0.012 | 15.668
19.5 | 1.477 | 0.10463 | -0.012 | 14.112
20 | 1.451 | 0.11384 | -0.012 | 12.748

## 82. Re 6M Mach 0.00 (2)
BIGFOIL.COM POLAR EXPORT
NACA32014
NACA32014 |  |  |  | Cl Max: | 1.8165 | at alpha= | 18.5 | deg
XFOIL ncrit=9 |  |  |  | L/D Max: | 141.041 | at alpha= | 10.5 | deg
Re: | 6000000 |  |  | Cd Min: | 0.04328 | at alpha= | 20 | deg
Mach: | 0 |  |  | Cl=0 at alpha= | -1.7567 | deg
|  |  |  | @ Cl=0.1, Cd= | 0.0071304
|  |  |  | @ Cl=0.4, Cd= | 0.0061913
|  |  |  | @ Cl=0.6, Cd= | 0.006239
alpha (deg) | Cl | Cd | Cm | Cl/Cd
-20 | -1.6012 | 0.03181 | -0.0605 | -50.3364
-19.5 | -1.5897 | 0.02855 | -0.0593 | -55.6813
-19 | -1.575 | 0.02579 | -0.0576 | -61.0702
-18.5 | -1.5561 | 0.02358 | -0.0555 | -65.9924
-18 | -1.5364 | 0.02162 | -0.0528 | -71.0638
-17.5 | -1.5124 | 0.02009 | -0.0499 | -75.2812
-17 | -1.4888 | 0.01867 | -0.0464 | -79.7429
-16.5 | -1.4609 | 0.01762 | -0.043 | -82.9115
-16 | -1.4337 | 0.01667 | -0.039 | -86.0048
-15.5 | -1.409 | 0.01583 | -0.0341 | -89.0082
-15 | -1.39 | 0.01521 | -0.0277 | -91.3872
-14.5 | -1.3786 | 0.01466 | -0.0193 | -94.0382
-14 | -1.323 | 0.01388 | -0.0199 | -95.317
-13.5 | -1.2654 | 0.01324 | -0.0208 | -95.574
-13 | -1.2088 | 0.0125 | -0.0216 | -96.704
-12.5 | -1.1523 | 0.01166 | -0.0223 | -98.825
-12 | -1.1012 | 0.01102 | -0.0216 | -99.9274
-11.5 | -1.0455 | 0.01047 | -0.0218 | -99.8567
-11 | -0.984 | 0.00997 | -0.0231 | -98.6961
-10.5 | -0.9232 | 0.00951 | -0.0243 | -97.0768
-10 | -0.85 | 0.00904 | -0.0282 | -94.0265
-9.5 | -0.7805 | 0.00861 | -0.0312 | -90.6504
-9 | -0.7275 | 0.00825 | -0.0305 | -88.1818
-8.5 | -0.682 | 0.00796 | -0.0281 | -85.6784
-8 | -0.6357 | 0.00776 | -0.0259 | -81.9201
-7.5 | -0.5882 | 0.0076 | -0.0238 | -77.3947
-7 | -0.5396 | 0.00749 | -0.022 | -72.0427
-6.5 | -0.4895 | 0.00737 | -0.0205 | -66.4179
-6 | -0.4401 | 0.00719 | -0.0189 | -61.21
-5.5 | -0.3894 | 0.00709 | -0.0176 | -54.9224
-5 | -0.339 | 0.00707 | -0.0161 | -47.9491
-4.5 | -0.2881 | 0.00707 | -0.0148 | -40.7496
-4 | -0.2368 | 0.00702 | -0.0136 | -33.7322
-3.5 | -0.1842 | 0.00699 | -0.0126 | -26.3519
-3 | -0.1314 | 0.00699 | -0.0117 | -18.7983
-2.5 | -0.0788 | 0.00697 | -0.0108 | -11.3056
-2 | -0.0255 | 0.007 | -0.01 | -3.6429
-1.5 | 0.0269 | 0.00704 | -0.009 | 3.821
-1 | 0.0799 | 0.0071 | -0.0081 | 11.2535
-0.5 | 0.1328 | 0.00718 | -0.0073 | 18.4958
0 | 0.1853 | 0.00728 | -0.0064 | 25.4533
0.5 | 0.2307 | 0.00691 | -0.0041 | 33.3864
1 | 0.274 | 0.00642 | -0.0015 | 42.6791
1.5 | 0.322 | 0.00629 | 0.0002 | 51.1924
2 | 0.371 | 0.00622 | 0.0018 | 59.6463
2.5 | 0.4216 | 0.00617 | 0.0031 | 68.3306
3 | 0.4716 | 0.00615 | 0.0045 | 76.6829
3.5 | 0.5212 | 0.00615 | 0.006 | 84.748
4 | 0.5727 | 0.00619 | 0.0071 | 92.5202
4.5 | 0.6228 | 0.00628 | 0.0084 | 99.172
5 | 0.6722 | 0.0064 | 0.01 | 105.0312
5.5 | 0.7225 | 0.00647 | 0.0113 | 111.6692
6 | 0.774 | 0.0066 | 0.0123 | 117.2727
6.5 | 0.8303 | 0.00683 | 0.0122 | 121.5666
7 | 0.897 | 0.00709 | 0.0096 | 126.5162
7.5 | 0.9671 | 0.00735 | 0.0063 | 131.5782
8 | 1.0287 | 0.00767 | 0.0048 | 134.1199
8.5 | 1.093 | 0.00802 | 0.0027 | 136.2843
9 | 1.1533 | 0.0083 | 0.0015 | 138.9518
9.5 | 1.2097 | 0.00867 | 0.001 | 139.5271
10 | 1.2654 | 0.00908 | 0.0006 | 139.3612
10.5 | 1.3272 | 0.00941 | -0.0012 | 141.0414
11 | 1.3869 | 0.00987 | -0.0026 | 140.5167
11.5 | 1.4459 | 0.0103 | -0.0039 | 140.3786
12 | 1.5035 | 0.0108 | -0.0051 | 139.213
12.5 | 1.5598 | 0.01135 | -0.006 | 137.4273
13 | 1.5897 | 0.01183 | -0.0014 | 134.3787
13.5 | 1.6122 | 0.0124 | 0.0046 | 130.0161
14 | 1.6344 | 0.01286 | 0.0106 | 127.0918
14.5 | 1.66 | 0.01363 | 0.0153 | 121.7902
15 | 1.6895 | 0.01442 | 0.0189 | 117.1637
15.5 | 1.7165 | 0.01541 | 0.0225 | 111.3887
16 | 1.7397 | 0.01669 | 0.0262 | 104.2361
16.5 | 1.7633 | 0.01805 | 0.0293 | 97.6898
17 | 1.7823 | 0.0198 | 0.0325 | 90.0152
17.5 | 1.7952 | 0.02211 | 0.0355 | 81.194
18 | 1.8096 | 0.02457 | 0.0376 | 73.6508
18.5 | 1.8165 | 0.02785 | 0.0394 | 65.2244
19 | 1.8133 | 0.03234 | 0.0406 | 56.0699
19.5 | 1.8149 | 0.03682 | 0.0407 | 49.2911
20 | 1.8013 | 0.04328 | 0.0399 | 41.6197

## 83. Re 6M Mach 0.10 (1)
BIGFOIL.COM POLAR EXPORT
NACA32014
NACA32014 |  |  |  | Cl Max: | 1.615 | at alpha= | 14.5 | deg
JavaFoil+Calcfoil stall+Eppler ext transition |  |  |  | L/D Max: | 131.925 | at alpha= | 8.5 | deg
Re: | 6000000 |  |  | Cd Min: | 0.00883 | at alpha= | 1.5 | deg
Mach: | 0.1 |  |  | Cl=0 at alpha= | -1.6066 | deg
|  |  |  | @ Cl=0.1, Cd= | 0.00947
|  |  |  | @ Cl=0.4, Cd= | 0.008861
|  |  |  | @ Cl=0.6, Cd= | 0.0094833
alpha (deg) | Cl | Cd | Cm | Cl/Cd
-16 | -0.794 | 0.1101 | 0 | -7.21
-15.5 | -0.802 | 0.10423 | 0 | -7.691
-15 | -0.807 | 0.09863 | 0 | -8.183
-14.5 | -0.81 | 0.09353 | 0 | -8.661
-14 | -0.811 | 0.08827 | 0 | -9.183
-13.5 | -0.809 | 0.08334 | 0 | -9.702
-13 | -0.803 | 0.07884 | 0 | -10.191
-12.5 | -0.794 | 0.07427 | 0 | -10.691
-12 | -0.782 | 0.06985 | -0.001 | -11.194
-11.5 | -0.768 | 0.06518 | -0.001 | -11.776
-11 | -0.917 | 0.01111 | -0.002 | -82.591
-10.5 | -0.892 | 0.01072 | -0.002 | -83.186
-10 | -0.862 | 0.01037 | -0.002 | -83.154
-9.5 | -0.829 | 0.00884 | -0.002 | -93.745
-9 | -0.793 | 0.00911 | -0.003 | -86.982
-8.5 | -0.753 | 0.00966 | -0.003 | -77.934
-8 | -0.71 | 0.0094 | -0.003 | -75.522
-7.5 | -0.665 | 0.00979 | -0.003 | -67.898
-7 | -0.616 | 0.00957 | -0.004 | -64.389
-6.5 | -0.566 | 0.0094 | -0.004 | -60.196
-6 | -0.513 | 0.00984 | -0.004 | -52.184
-5.5 | -0.459 | 0.00965 | -0.004 | -47.559
-5 | -0.403 | 0.00955 | -0.004 | -42.196
-4.5 | -0.346 | 0.00942 | -0.005 | -36.719
-4 | -0.288 | 0.00929 | -0.005 | -30.986
-3.5 | -0.229 | 0.00984 | -0.005 | -23.259
-3 | -0.169 | 0.00977 | -0.005 | -17.311
-2.5 | -0.109 | 0.00974 | -0.006 | -11.168
-2 | -0.048 | 0.00968 | -0.006 | -4.96
-1.5 | 0.013 | 0.0097 | -0.006 | 1.347
-1 | 0.074 | 0.00921 | -0.006 | 8.069
-0.5 | 0.136 | 0.00983 | -0.007 | 13.788
0 | 0.197 | 0.01041 | -0.007 | 18.887
0.5 | 0.258 | 0.01046 | -0.007 | 24.631
1 | 0.318 | 0.00887 | -0.007 | 35.912
1.5 | 0.379 | 0.00883 | -0.008 | 42.918
2 | 0.44 | 0.00892 | -0.008 | 49.316
2.5 | 0.5 | 0.00939 | -0.008 | 53.224
3 | 0.56 | 0.00943 | -0.008 | 59.389
3.5 | 0.62 | 0.00951 | -0.009 | 65.163
4 | 0.679 | 0.00903 | -0.009 | 75.196
4.5 | 0.738 | 0.00916 | -0.009 | 80.652
5 | 0.797 | 0.00931 | -0.009 | 85.589
5.5 | 0.855 | 0.00973 | -0.01 | 87.912
6 | 0.913 | 0.00966 | -0.01 | 94.541
6.5 | 0.97 | 0.00968 | -0.01 | 100.182
7 | 1.027 | 0.00931 | -0.01 | 110.317
7.5 | 1.082 | 0.00955 | -0.011 | 113.262
8 | 1.137 | 0.00927 | -0.011 | 122.629
8.5 | 1.19 | 0.00902 | -0.011 | 131.925
9 | 1.243 | 0.01034 | -0.011 | 120.251
9.5 | 1.294 | 0.01073 | -0.011 | 120.595
10 | 1.343 | 0.0112 | -0.012 | 119.877
10.5 | 1.39 | 0.01173 | -0.012 | 118.536
11 | 1.435 | 0.01231 | -0.012 | 116.588
11.5 | 1.477 | 0.01303 | -0.012 | 113.368
12 | 1.515 | 0.01389 | -0.012 | 109.108
12.5 | 1.548 | 0.01487 | -0.013 | 104.128
13 | 1.575 | 0.01622 | -0.013 | 97.112
13.5 | 1.596 | 0.01791 | -0.013 | 89.089
14 | 1.609 | 0.02033 | -0.013 | 79.157
14.5 | 1.615 | 0.02359 | -0.013 | 68.46
15 | 1.612 | 0.02836 | -0.013 | 56.856
15.5 | 1.604 | 0.03451 | -0.013 | 46.486
16 | 1.59 | 0.04245 | -0.013 | 37.45
16.5 | 1.571 | 0.05147 | -0.013 | 30.527
17 | 1.551 | 0.06145 | -0.012 | 25.242
17.5 | 1.53 | 0.07147 | -0.012 | 21.414
18 | 1.509 | 0.08149 | -0.012 | 18.52
18.5 | 1.487 | 0.091 | -0.012 | 16.344
19 | 1.464 | 0.10052 | -0.012 | 14.566
19.5 | 1.44 | 0.10988 | -0.012 | 13.102

## 84. Re 6M Mach 0.10 (2)
BIGFOIL.COM POLAR EXPORT
NACA32014
NACA32014 |  |  |  | Cl Max: | 1.8127 | at alpha= | 18.5 | deg
XFOIL ncrit=9 |  |  |  | L/D Max: | 140.631 | at alpha= | 10.5 | deg
Re: | 6000000 |  |  | Cd Min: | 0.04779 | at alpha= | 20 | deg
Mach: | 0.1 |  |  | Cl=0 at alpha= | -1.7576 | deg
|  |  |  | @ Cl=0.1, Cd= | 0.0071395
|  |  |  | @ Cl=0.4, Cd= | 0.0062135
|  |  |  | @ Cl=0.6, Cd= | 0.0062581
alpha (deg) | Cl | Cd | Cm | Cl/Cd
-20 | -1.5739 | 0.0366 | -0.0637 | -43.0027
-19.5 | -1.5701 | 0.03223 | -0.0632 | -48.7155
-19 | -1.5606 | 0.02871 | -0.062 | -54.3574
-18.5 | -1.5461 | 0.02585 | -0.06 | -59.8104
-18 | -1.5292 | 0.02342 | -0.0576 | -65.2946
-17.5 | -1.5074 | 0.02155 | -0.0547 | -69.949
-17 | -1.4857 | 0.01984 | -0.0513 | -74.8841
-16.5 | -1.4586 | 0.01859 | -0.0478 | -78.4615
-16 | -1.4318 | 0.01746 | -0.0439 | -82.0046
-15.5 | -1.4064 | 0.01647 | -0.0392 | -85.3916
-15 | -1.3835 | 0.01571 | -0.0335 | -88.0649
-14.5 | -1.3746 | 0.01511 | -0.0246 | -90.9729
-14 | -1.3329 | 0.01432 | -0.0221 | -93.0796
-13.5 | -1.2748 | 0.01361 | -0.0228 | -93.6664
-13 | -1.2169 | 0.01289 | -0.0235 | -94.4065
-12.5 | -1.1594 | 0.01207 | -0.0241 | -96.0563
-12 | -1.108 | 0.01127 | -0.0233 | -98.3141
-11.5 | -1.0527 | 0.01066 | -0.0232 | -98.7523
-11 | -0.9912 | 0.01013 | -0.0243 | -97.848
-10.5 | -0.9299 | 0.00964 | -0.0253 | -96.4627
-10 | -0.8562 | 0.00914 | -0.0291 | -93.6761
-9.5 | -0.7852 | 0.00869 | -0.0322 | -90.3567
-9 | -0.7301 | 0.00837 | -0.0318 | -87.2282
-8.5 | -0.6853 | 0.00803 | -0.0291 | -85.3425
-8 | -0.6391 | 0.00781 | -0.0266 | -81.831
-7.5 | -0.5914 | 0.00764 | -0.0245 | -77.4084
-7 | -0.5426 | 0.00752 | -0.0226 | -72.1543
-6.5 | -0.4922 | 0.0074 | -0.021 | -66.5135
-6 | -0.4424 | 0.00723 | -0.0193 | -61.1895
-5.5 | -0.3915 | 0.00711 | -0.0179 | -55.0633
-5 | -0.3408 | 0.00708 | -0.0164 | -48.1356
-4.5 | -0.2896 | 0.00709 | -0.0151 | -40.8463
-4 | -0.238 | 0.00704 | -0.0138 | -33.8068
-3.5 | -0.1851 | 0.00701 | -0.0128 | -26.4051
-3 | -0.132 | 0.007 | -0.0119 | -18.8571
-2.5 | -0.0791 | 0.00698 | -0.0109 | -11.3324
-2 | -0.0255 | 0.00701 | -0.01 | -3.6377
-1.5 | 0.0271 | 0.00706 | -0.009 | 3.8385
-1 | 0.0804 | 0.00711 | -0.0082 | 11.308
-0.5 | 0.1336 | 0.00719 | -0.0073 | 18.5814
0 | 0.1864 | 0.00729 | -0.0063 | 25.5693
0.5 | 0.2344 | 0.00708 | -0.0045 | 33.1073
1 | 0.2756 | 0.00645 | -0.0014 | 42.7287
1.5 | 0.3236 | 0.00632 | 0.0004 | 51.2025
2 | 0.373 | 0.00624 | 0.002 | 59.7756
2.5 | 0.424 | 0.00619 | 0.0032 | 68.4976
3 | 0.4741 | 0.00618 | 0.0047 | 76.7152
3.5 | 0.5241 | 0.00616 | 0.0062 | 85.0812
4 | 0.5758 | 0.00621 | 0.0074 | 92.7214
4.5 | 0.6261 | 0.00631 | 0.0088 | 99.2235
5 | 0.6759 | 0.00641 | 0.0104 | 105.4446
5.5 | 0.7265 | 0.00649 | 0.0118 | 111.9414
6 | 0.7781 | 0.00663 | 0.0129 | 117.3605
6.5 | 0.8351 | 0.00686 | 0.0127 | 121.7347
7 | 0.9029 | 0.00712 | 0.0101 | 126.8118
7.5 | 0.9738 | 0.00739 | 0.0068 | 131.7727
8 | 1.0358 | 0.00773 | 0.0053 | 133.9974
8.5 | 1.1007 | 0.00807 | 0.0033 | 136.3941
9 | 1.1615 | 0.00836 | 0.0021 | 138.9354
9.5 | 1.2177 | 0.00876 | 0.0019 | 139.0068
10 | 1.2751 | 0.00915 | 0.0013 | 139.3552
10.5 | 1.3374 | 0.00951 | -0.0003 | 140.6309
11 | 1.3974 | 0.01 | -0.0016 | 139.74
11.5 | 1.4574 | 0.01042 | -0.0028 | 139.8656
12 | 1.5152 | 0.01098 | -0.0038 | 137.9964
12.5 | 1.5679 | 0.01149 | -0.0037 | 136.4578
13 | 1.5965 | 0.01203 | 0.0014 | 132.7099
13.5 | 1.6151 | 0.01254 | 0.0084 | 128.7959
14 | 1.6401 | 0.0131 | 0.0138 | 125.1985
14.5 | 1.6676 | 0.01389 | 0.0182 | 120.0576
15 | 1.6958 | 0.01482 | 0.0221 | 114.4265
15.5 | 1.7238 | 0.01585 | 0.0256 | 108.7571
16 | 1.7456 | 0.01727 | 0.0295 | 101.077
16.5 | 1.7671 | 0.01886 | 0.0328 | 93.6957
17 | 1.7862 | 0.02075 | 0.0358 | 86.0819
17.5 | 1.798 | 0.02332 | 0.0386 | 77.1012
18 | 1.8079 | 0.02632 | 0.0407 | 68.6892
18.5 | 1.8127 | 0.03002 | 0.0421 | 60.3831
19 | 1.8067 | 0.03511 | 0.0428 | 51.4583
19.5 | 1.8019 | 0.04054 | 0.0424 | 44.4475
20 | 1.7841 | 0.04779 | 0.0409 | 37.3321

## 85. Re 6M Mach 0.25 (1)
BIGFOIL.COM POLAR EXPORT
NACA32014
NACA32014 |  |  |  | Cl Max: | 1.565 | at alpha= | 13.5 | deg
JavaFoil+Calcfoil stall+Eppler ext transition |  |  |  | L/D Max: | 125.801 | at alpha= | 8 | deg
Re: | 6000000 |  |  | Cd Min: | 0.00892 | at alpha= | -9 | deg
Mach: | 0.25 |  |  | Cl=0 at alpha= | -1.6048 | deg
|  |  |  | @ Cl=0.1, Cd= | 0.0093443
|  |  |  | @ Cl=0.4, Cd= | 0.0091182
|  |  |  | @ Cl=0.6, Cd= | 0.0091528
alpha (deg) | Cl | Cd | Cm | Cl/Cd
-14.5 | -0.648 | 0.10178 | 0 | -6.371
-14 | -0.673 | 0.09544 | 0 | -7.05
-13.5 | -0.693 | 0.08901 | 0 | -7.782
-13 | -0.708 | 0.08356 | 0 | -8.47
-12.5 | -0.715 | 0.07834 | 0 | -9.133
-12 | -0.718 | 0.07367 | -0.001 | -9.753
-11.5 | -0.717 | 0.06926 | -0.001 | -10.348
-11 | -0.71 | 0.06497 | -0.001 | -10.932
-10.5 | -0.699 | 0.06094 | -0.001 | -11.474
-10 | -0.684 | 0.0569 | -0.001 | -12.026
-9.5 | -0.816 | 0.01047 | -0.002 | -77.969
-9 | -0.787 | 0.00892 | -0.003 | -88.175
-8.5 | -0.753 | 0.00921 | -0.003 | -81.695
-8 | -0.714 | 0.00893 | -0.003 | -79.908
-7.5 | -0.671 | 0.00921 | -0.003 | -72.902
-7 | -0.625 | 0.00896 | -0.004 | -69.775
-6.5 | -0.576 | 0.00968 | -0.004 | -59.481
-6 | -0.524 | 0.00912 | -0.004 | -57.415
-5.5 | -0.469 | 0.00896 | -0.004 | -52.33
-5 | -0.412 | 0.0094 | -0.005 | -43.879
-4.5 | -0.354 | 0.00921 | -0.005 | -38.487
-4 | -0.295 | 0.00951 | -0.005 | -31.011
-3.5 | -0.235 | 0.00898 | -0.005 | -26.143
-3 | -0.174 | 0.00947 | -0.006 | -18.315
-2.5 | -0.112 | 0.00941 | -0.006 | -11.869
-2 | -0.049 | 0.00931 | -0.006 | -5.292
-1.5 | 0.013 | 0.00933 | -0.006 | 1.439
-1 | 0.076 | 0.00931 | -0.007 | 8.201
-0.5 | 0.139 | 0.0094 | -0.007 | 14.81
0 | 0.202 | 0.01056 | -0.007 | 19.135
0.5 | 0.265 | 0.01059 | -0.007 | 24.984
1 | 0.327 | 0.00906 | -0.008 | 36.1
1.5 | 0.389 | 0.00912 | -0.008 | 42.671
2 | 0.451 | 0.00911 | -0.008 | 49.555
2.5 | 0.513 | 0.00921 | -0.008 | 55.728
3 | 0.575 | 0.00912 | -0.009 | 63.028
3.5 | 0.636 | 0.0092 | -0.009 | 69.116
4 | 0.697 | 0.00928 | -0.009 | 75.08
4.5 | 0.757 | 0.00945 | -0.009 | 80.157
5 | 0.817 | 0.00903 | -0.01 | 90.53
5.5 | 0.877 | 0.00949 | -0.01 | 92.349
6 | 0.936 | 0.00946 | -0.01 | 98.932
6.5 | 0.994 | 0.00954 | -0.01 | 104.165
7 | 1.051 | 0.00921 | -0.011 | 114.07
7.5 | 1.107 | 0.00939 | -0.011 | 117.863
8 | 1.162 | 0.00924 | -0.011 | 125.801
8.5 | 1.215 | 0.01056 | -0.011 | 115.038
9 | 1.267 | 0.01093 | -0.012 | 115.993
9.5 | 1.317 | 0.01142 | -0.012 | 115.386
10 | 1.365 | 0.012 | -0.012 | 113.712
10.5 | 1.41 | 0.01268 | -0.012 | 111.218
11 | 1.452 | 0.01343 | -0.012 | 108.073
11.5 | 1.489 | 0.01442 | -0.013 | 103.241
12 | 1.521 | 0.0156 | -0.013 | 97.457
12.5 | 1.544 | 0.01728 | -0.013 | 89.347
13 | 1.56 | 0.01953 | -0.013 | 79.86
13.5 | 1.565 | 0.02283 | -0.013 | 68.54
14 | 1.561 | 0.02737 | -0.013 | 57.016
14.5 | 1.545 | 0.03414 | -0.013 | 45.246
15 | 1.522 | 0.04289 | -0.013 | 35.49
15.5 | 1.494 | 0.05368 | -0.012 | 27.829
16 | 1.46 | 0.06595 | -0.012 | 22.137
16.5 | 1.425 | 0.07749 | -0.012 | 18.383
17 | 1.386 | 0.08912 | -0.012 | 15.555
17.5 | 1.345 | 0.10021 | -0.012 | 13.426
18 | 1.301 | 0.11112 | -0.012 | 11.707
18.5 | 1.252 | 0.12178 | -0.012 | 10.285

## 86. Re 6M Mach 0.25 (2)
BIGFOIL.COM POLAR EXPORT
NACA32014
NACA32014 |  |  |  | Cl Max: | 1.7905 | at alpha= | 17 | deg
XFOIL ncrit=9 |  |  |  | L/D Max: | 138.129 | at alpha= | 10 | deg
Re: | 6000000 |  |  | Cd Min: | 0.21618 | at alpha= | -20 | deg
Mach: | 0.25 |  |  | Cl=0 at alpha= | -1.7597 | deg
|  |  |  | @ Cl=0.1, Cd= | 0.0072219
|  |  |  | @ Cl=0.4, Cd= | 0.0063319
|  |  |  | @ Cl=0.6, Cd= | 0.0063474
alpha (deg) | Cl | Cd | Cm | Cl/Cd
-20 | -0.6664 | 0.21618 | 0.03 | -3.0826
-19.5 | -0.6497 | 0.21009 | 0.0264 | -3.0925
-19 | -1.0492 | 0.10401 | -0.0363 | -10.0875
-18.5 | -1.1305 | 0.08247 | -0.0519 | -13.708
-18 | -1.1935 | 0.06635 | -0.0629 | -17.9879
-17.5 | -1.2555 | 0.05262 | -0.0705 | -23.8597
-17 | -1.3133 | 0.04118 | -0.0737 | -31.8917
-16.5 | -1.344 | 0.03336 | -0.0727 | -40.2878
-16 | -1.3428 | 0.02898 | -0.0702 | -46.3354
-15.5 | -1.3411 | 0.02507 | -0.0663 | -53.4942
-15 | -1.3246 | 0.02259 | -0.0619 | -58.6366
-14.5 | -1.3106 | 0.02026 | -0.0563 | -64.689
-14 | -1.297 | 0.0184 | -0.0494 | -70.4891
-13.5 | -1.2815 | 0.01718 | -0.0416 | -74.5925
-13 | -1.2523 | 0.01588 | -0.036 | -78.8602
-12.5 | -1.1959 | 0.01471 | -0.035 | -81.2984
-12 | -1.135 | 0.01361 | -0.0349 | -83.3946
-11.5 | -1.0818 | 0.01259 | -0.0331 | -85.9253
-11 | -1.028 | 0.01135 | -0.0317 | -90.5727
-10.5 | -0.963 | 0.01059 | -0.0322 | -90.9348
-10 | -0.8905 | 0.00992 | -0.0343 | -89.7681
-9.5 | -0.8104 | 0.00926 | -0.0381 | -87.5162
-9 | -0.748 | 0.00881 | -0.0381 | -84.9035
-8.5 | -0.7001 | 0.00855 | -0.0351 | -81.883
-8 | -0.6563 | 0.00815 | -0.0313 | -80.5276
-7.5 | -0.6085 | 0.00791 | -0.0283 | -76.9279
-7 | -0.5583 | 0.00773 | -0.0259 | -72.2251
-6.5 | -0.5068 | 0.00757 | -0.0238 | -66.9485
-6 | -0.4546 | 0.00745 | -0.0218 | -61.0201
-5.5 | -0.4028 | 0.00725 | -0.0199 | -55.5586
-5 | -0.3506 | 0.00719 | -0.0181 | -48.7622
-4.5 | -0.2979 | 0.00717 | -0.0165 | -41.5481
-4 | -0.2445 | 0.00714 | -0.015 | -34.2437
-3.5 | -0.1903 | 0.00708 | -0.0137 | -26.8785
-3 | -0.1355 | 0.00707 | -0.0126 | -19.1655
-2.5 | -0.0811 | 0.00706 | -0.0114 | -11.4873
-2 | -0.026 | 0.00707 | -0.0104 | -3.6775
-1.5 | 0.0281 | 0.00713 | -0.0092 | 3.9411
-1 | 0.0829 | 0.0072 | -0.0082 | 11.5139
-0.5 | 0.1375 | 0.00727 | -0.0071 | 18.9133
0 | 0.1917 | 0.00739 | -0.0061 | 25.9405
0.5 | 0.2455 | 0.00749 | -0.0049 | 32.777
1 | 0.2841 | 0.0066 | -0.0009 | 43.0455
1.5 | 0.3332 | 0.00642 | 0.0011 | 51.9003
2 | 0.3843 | 0.00635 | 0.0028 | 60.5197
2.5 | 0.4364 | 0.00629 | 0.0044 | 69.38
3 | 0.4882 | 0.00629 | 0.006 | 77.6153
3.5 | 0.5398 | 0.00625 | 0.0078 | 86.368
4 | 0.5925 | 0.00633 | 0.0093 | 93.6019
4.5 | 0.6442 | 0.00645 | 0.011 | 99.876
5 | 0.6962 | 0.00652 | 0.0127 | 106.7791
5.5 | 0.748 | 0.00662 | 0.0146 | 112.9909
6 | 0.8006 | 0.00681 | 0.0161 | 117.5624
6.5 | 0.8623 | 0.00705 | 0.0157 | 122.3121
7 | 0.9362 | 0.00732 | 0.0127 | 127.8962
7.5 | 1.0104 | 0.00769 | 0.0096 | 131.3914
8 | 1.0755 | 0.00805 | 0.0085 | 133.6025
8.5 | 1.1433 | 0.00837 | 0.0069 | 136.595
9 | 1.206 | 0.00878 | 0.0064 | 137.3576
9.5 | 1.2619 | 0.00923 | 0.0073 | 136.7172
10 | 1.3288 | 0.00962 | 0.006 | 138.1289
10.5 | 1.3932 | 0.01016 | 0.0051 | 137.126
11 | 1.4579 | 0.01064 | 0.0043 | 137.0207
11.5 | 1.5211 | 0.01124 | 0.0037 | 135.3292
12 | 1.5758 | 0.01187 | 0.0048 | 132.7548
12.5 | 1.5942 | 0.0123 | 0.0131 | 129.6098
13 | 1.6146 | 0.013 | 0.0206 | 124.2
13.5 | 1.6474 | 0.01369 | 0.0255 | 120.336
14 | 1.6758 | 0.01475 | 0.0305 | 113.6136
14.5 | 1.7067 | 0.01586 | 0.0347 | 107.6103
15 | 1.7328 | 0.01734 | 0.0389 | 99.9308
15.5 | 1.7537 | 0.01927 | 0.043 | 91.0067
16 | 1.7726 | 0.02156 | 0.0465 | 82.2171
16.5 | 1.7862 | 0.02448 | 0.0494 | 72.9657
17 | 1.7905 | 0.02845 | 0.0515 | 62.935
17.5 | 1.7887 | 0.03335 | 0.0526 | 53.6342
18 | 1.7823 | 0.03918 | 0.0524 | 45.49
18.5 | 1.7568 | 0.04736 | 0.0507 | 37.0946
19 | 1.7271 | 0.0566 | 0.0476 | 30.5141
19.5 | 1.6838 | 0.06784 | 0.0431 | 24.8202
20 | 1.6266 | 0.08123 | 0.0369 | 20.0246

## 87. Re 6M Mach 0.50 (1)
BIGFOIL.COM POLAR EXPORT
NACA32014
NACA32014 |  |  |  | Cl Max: | 1.331 | at alpha= | 9.5 | deg
JavaFoil+Calcfoil stall+Eppler ext transition |  |  |  | L/D Max: | 101.695 | at alpha= | 5 | deg
Re: | 6000000 |  |  | Cd Min: | 0.00884 | at alpha= | 3.5 | deg
Mach: | 0.5 |  |  | Cl=0 at alpha= | -1.6071 | deg
|  |  |  | @ Cl=0.1, Cd= | 0.010166
|  |  |  | @ Cl=0.4, Cd= | 0.009341
|  |  |  | @ Cl=0.6, Cd= | 0.0090997
alpha (deg) | Cl | Cd | Cm | Cl/Cd
-20 | -1.1 | 0.05962 | 0.002 | -18.457
-19.5 | -0.96 | 0.15002 | 0.001 | -6.396
-19 | -0.935 | 0.13586 | 0.001 | -6.878
-18.5 | -1.021 | 0.04952 | 0.002 | -20.611
-18 | -0.882 | 0.12899 | 0.001 | -6.836
-17.5 | -0.855 | 0.12293 | 0.001 | -6.959
-17 | -0.831 | 0.11375 | 0.001 | -7.305
-16.5 | -0.935 | 0.02936 | 0.001 | -31.839
-16 | -0.777 | 0.10888 | 0 | -7.136
-15.5 | -0.75 | 0.10264 | 0 | -7.31
-15 | -0.725 | 0.09564 | 0 | -7.579
-14.5 | -0.698 | 0.09561 | 0 | -7.297
-14 | -0.671 | 0.09057 | 0 | -7.41
-13.5 | -0.645 | 0.08469 | 0 | -7.613
-13 | -0.619 | 0.07879 | 0 | -7.856
-12.5 | -0.591 | 0.07881 | -0.001 | -7.502
-12 | -0.565 | 0.0738 | -0.001 | -7.651
-11.5 | -0.538 | 0.06886 | -0.001 | -7.818
-11 | -0.511 | 0.06876 | -0.001 | -7.43
-10.5 | -0.484 | 0.06429 | -0.001 | -7.53
-10 | -0.457 | 0.05985 | -0.001 | -7.644
-9.5 | -0.43 | 0.05909 | -0.001 | -7.279
-9 | -0.403 | 0.05489 | -0.001 | -7.348
-8.5 | -0.376 | 0.0541 | -0.002 | -6.95
-8 | -0.349 | 0.05007 | -0.002 | -6.975
-7.5 | -0.322 | 0.04858 | -0.002 | -6.629
-7 | -0.455 | 0.04563 | -0.002 | -9.96
-6.5 | -0.462 | 0.04175 | -0.002 | -11.069
-6 | -0.441 | 0.03828 | -0.002 | -11.514
-5.5 | -0.499 | 0.00938 | -0.005 | -53.148
-5 | -0.446 | 0.00917 | -0.005 | -48.63
-4.5 | -0.387 | 0.00953 | -0.005 | -40.621
-4 | -0.325 | 0.00929 | -0.006 | -34.969
-3.5 | -0.26 | 0.00919 | -0.006 | -28.256
-3 | -0.193 | 0.00961 | -0.006 | -20.05
-2.5 | -0.124 | 0.00957 | -0.007 | -12.977
-2 | -0.055 | 0.0095 | -0.007 | -5.783
-1.5 | 0.015 | 0.00955 | -0.007 | 1.569
-1 | 0.085 | 0.01014 | -0.007 | 8.411
-0.5 | 0.155 | 0.01026 | -0.008 | 15.154
0 | 0.225 | 0.01024 | -0.008 | 22.001
0.5 | 0.295 | 0.01028 | -0.008 | 28.707
1 | 0.365 | 0.00927 | -0.009 | 39.318
1.5 | 0.434 | 0.00941 | -0.009 | 46.087
2 | 0.503 | 0.00892 | -0.009 | 56.355
2.5 | 0.571 | 0.00904 | -0.009 | 63.124
3 | 0.639 | 0.00918 | -0.01 | 69.586
3.5 | 0.706 | 0.00884 | -0.01 | 79.814
4 | 0.772 | 0.00937 | -0.01 | 82.439
4.5 | 0.838 | 0.0091 | -0.011 | 92.094
5 | 0.902 | 0.00887 | -0.011 | 101.695
5.5 | 0.965 | 0.01017 | -0.011 | 94.893
6 | 1.026 | 0.01082 | -0.011 | 94.753
6.5 | 1.085 | 0.01142 | -0.012 | 94.957
7 | 1.14 | 0.01192 | -0.012 | 95.704
7.5 | 1.193 | 0.01243 | -0.012 | 95.946
8 | 1.24 | 0.01318 | -0.012 | 94.152
8.5 | 1.281 | 0.01422 | -0.012 | 90.083
9 | 1.313 | 0.01576 | -0.013 | 83.298
9.5 | 1.331 | 0.01793 | -0.013 | 74.212
10 | 1.327 | 0.022 | -0.013 | 60.31
10.5 | 1.291 | 0.03001 | -0.012 | 43.011
11 | 1.213 | 0.04535 | -0.012 | 26.746
11.5 | 1.05 | 0.07139 | -0.01 | 14.712
12 | 0.771 | 0.093 | -0.01 | 8.295
12.5 | 0.794 | 0.09618 | -0.009 | 8.26
13 | 0.817 | 0.10049 | -0.009 | 8.127
13.5 | 0.844 | 0.10434 | -0.009 | 8.09
14 | 0.876 | 0.10837 | -0.009 | 8.084
14.5 | 0.901 | 0.11222 | -0.009 | 8.033

## 88. Re 6M Mach 0.50 (2)
BIGFOIL.COM POLAR EXPORT
NACA32014
NACA32014 |  |  |  | Cl Max: | 1.7616 | at alpha= | 13.5 | deg
XFOIL ncrit=9 |  |  |  | L/D Max: | 128.913 | at alpha= | 7.5 | deg
Re: | 6000000 |  |  | Cd Min: | 0.24206 | at alpha= | -20 | deg
Mach: | 0.5 |  |  | Cl=0 at alpha= | -1.779 | deg
|  |  |  | @ Cl=0.1, Cd= | 0.00753
|  |  |  | @ Cl=0.4, Cd= | 0.0068518
|  |  |  | @ Cl=0.6, Cd= | 0.006776
alpha (deg) | Cl | Cd | Cm | Cl/Cd
-20 | -0.6938 | 0.24206 | 0.0382 | -2.8662
-19.5 | -0.6759 | 0.23256 | 0.0334 | -2.9063
-19 | -0.657 | 0.22413 | 0.0289 | -2.9313
-18.5 | -0.637 | 0.21654 | 0.0247 | -2.9417
-18 | -0.615 | 0.20996 | 0.0209 | -2.9291
-17.5 | -0.5951 | 0.20257 | 0.017 | -2.9377
-17 | -0.5775 | 0.19425 | 0.0129 | -2.973
-16.5 | -0.5614 | 0.18546 | 0.0087 | -3.0271
-16 | -0.5479 | 0.17617 | 0.0045 | -3.1101
-15.5 | -0.5324 | 0.16821 | 0.0006 | -3.1651
-15 | -0.5186 | 0.15994 | -0.0031 | -3.2425
-14.5 | -0.5044 | 0.15198 | -0.0066 | -3.3189
-14 | -0.4907 | 0.14426 | -0.0099 | -3.4015
-13.5 | -0.4852 | 0.13472 | -0.0139 | -3.6015
-13 | -0.4832 | 0.12489 | -0.0181 | -3.869
-12.5 | -0.4897 | 0.11375 | -0.0229 | -4.3051
-12 | -0.4895 | 0.10471 | -0.0267 | -4.6748
-11.5 | -0.4919 | 0.0955 | -0.0305 | -5.1508
-11 | -0.4999 | 0.0855 | -0.0349 | -5.8468
-10.5 | -0.5111 | 0.07373 | -0.0412 | -6.932
-10 | -0.5463 | 0.05767 | -0.0547 | -9.4729
-9.5 | -0.5699 | 0.04535 | -0.0677 | -12.5667
-9 | -0.5967 | 0.03745 | -0.0702 | -15.9332
-8.5 | -0.5796 | 0.02679 | -0.0803 | -21.6349
-8 | -0.5909 | 0.02185 | -0.0704 | -27.0435
-7.5 | -0.5798 | 0.01898 | -0.0604 | -30.5479
-7 | -0.5626 | 0.01167 | -0.0532 | -48.2091
-6.5 | -0.5333 | 0.00975 | -0.0448 | -54.6974
-6 | -0.4911 | 0.00888 | -0.038 | -55.3041
-5.5 | -0.4411 | 0.00829 | -0.0326 | -53.2087
-5 | -0.3865 | 0.00798 | -0.0282 | -48.4336
-4.5 | -0.3305 | 0.0077 | -0.0243 | -42.9221
-4 | -0.2711 | 0.00759 | -0.0213 | -35.7181
-3.5 | -0.21 | 0.00749 | -0.0187 | -28.0374
-3 | -0.1493 | 0.00738 | -0.0163 | -20.2304
-2.5 | -0.088 | 0.00736 | -0.0142 | -11.9565
-2 | -0.0267 | 0.00735 | -0.0122 | -3.6327
-1.5 | 0.0337 | 0.00744 | -0.0102 | 4.5296
-1 | 0.0945 | 0.00752 | -0.0083 | 12.5665
-0.5 | 0.1552 | 0.00763 | -0.0064 | 20.3408
0 | 0.2155 | 0.00778 | -0.0045 | 27.6992
0.5 | 0.2763 | 0.00792 | -0.0026 | 34.8864
1.5 | 0.376 | 0.00689 | 0.0051 | 54.5718
2 | 0.4326 | 0.0068 | 0.0079 | 63.6176
2.5 | 0.4911 | 0.00671 | 0.0105 | 73.1893
3 | 0.5494 | 0.00674 | 0.0132 | 81.5134
3.5 | 0.6057 | 0.00678 | 0.0165 | 89.3363
4 | 0.6656 | 0.00687 | 0.0193 | 96.885
4.5 | 0.7235 | 0.00699 | 0.0226 | 103.505
5 | 0.7776 | 0.00717 | 0.0269 | 108.4519
5.5 | 0.833 | 0.00734 | 0.0311 | 113.4877
6 | 0.8983 | 0.00757 | 0.0336 | 118.6658
6.5 | 0.9927 | 0.00807 | 0.0305 | 123.0112
7 | 1.0932 | 0.00859 | 0.0267 | 127.2643
7.5 | 1.1744 | 0.00911 | 0.0272 | 128.9133
8 | 1.2525 | 0.00977 | 0.0284 | 128.1986
8.5 | 1.3225 | 0.01035 | 0.0316 | 127.7778
9 | 1.4036 | 0.01104 | 0.0331 | 127.1377
9.5 | 1.4823 | 0.01194 | 0.0352 | 124.1457
10 | 1.5474 | 0.01276 | 0.0399 | 121.2696
10.5 | 1.5824 | 0.01371 | 0.049 | 115.4194
11 | 1.6176 | 0.01505 | 0.0574 | 107.4817
11.5 | 1.6584 | 0.0166 | 0.0646 | 99.9036
12 | 1.6964 | 0.01868 | 0.0712 | 90.8137
12.5 | 1.728 | 0.02152 | 0.0769 | 80.2974
13 | 1.7515 | 0.02531 | 0.0814 | 69.2019
13.5 | 1.7616 | 0.03041 | 0.0844 | 57.9283
14 | 1.7503 | 0.03739 | 0.085 | 46.812
14.5 | 1.7284 | 0.04553 | 0.0838 | 37.9618
15 | 1.6845 | 0.05556 | 0.08 | 30.3186
15.5 | 1.6286 | 0.06686 | 0.0743 | 24.3584
16 | 1.5491 | 0.0805 | 0.0656 | 19.2435
16.5 | 1.4383 | 0.09769 | 0.0529 | 14.7231
17 | 1.317 | 0.1174 | 0.0374 | 11.2181
17.5 | 1.2149 | 0.13704 | 0.0218 | 8.8653
18 | 1.1666 | 0.15175 | 0.0109 | 7.6876
18.5 | 1.1339 | 0.16508 | 0.001 | 6.8688

## 89. Re 7M Mach 0.00 (1)
BIGFOIL.COM POLAR EXPORT
NACA32014
NACA32014 |  |  |  | Cl Max: | 1.625 | at alpha= | 15 | deg
JavaFoil+Calcfoil stall+Eppler ext transition |  |  |  | L/D Max: | 136.109 | at alpha= | 9 | deg
Re: | 7000000 |  |  | Cd Min: | 0.00869 | at alpha= | 1.5 | deg
Mach: | 0 |  |  | Cl=0 at alpha= | -1.6066 | deg
|  |  |  | @ Cl=0.1, Cd= | 0.010034
|  |  |  | @ Cl=0.4, Cd= | 0.0087202
|  |  |  | @ Cl=0.6, Cd= | 0.0093573
alpha (deg) | Cl | Cd | Cm | Cl/Cd
-17 | -0.807 | 0.11963 | 0.001 | -6.745
-16.5 | -0.815 | 0.11371 | 0 | -7.168
-16 | -0.822 | 0.10798 | 0 | -7.609
-15.5 | -0.826 | 0.10245 | 0 | -8.065
-15 | -0.829 | 0.09687 | 0 | -8.558
-14.5 | -0.829 | 0.0918 | 0 | -9.034
-14 | -0.827 | 0.08665 | 0 | -9.548
-13.5 | -0.823 | 0.08177 | 0 | -10.063
-13 | -0.816 | 0.07718 | 0 | -10.568
-12.5 | -0.805 | 0.07216 | -0.001 | -11.157
-12 | -0.966 | 0.01168 | -0.001 | -82.639
-11.5 | -0.946 | 0.01138 | -0.001 | -83.142
-11 | -0.923 | 0.01078 | -0.002 | -85.599
-10.5 | -0.895 | 0.01062 | -0.002 | -84.333
-10 | -0.865 | 0.00906 | -0.002 | -95.394
-9.5 | -0.83 | 0.00937 | -0.002 | -88.624
-9 | -0.793 | 0.0091 | -0.003 | -87.085
-8.5 | -0.752 | 0.00944 | -0.003 | -79.705
-8 | -0.709 | 0.00918 | -0.003 | -77.225
-7.5 | -0.663 | 0.00958 | -0.003 | -69.189
-7 | -0.615 | 0.00938 | -0.003 | -65.5
-6.5 | -0.564 | 0.00919 | -0.004 | -61.39
-6 | -0.512 | 0.00961 | -0.004 | -53.247
-5.5 | -0.457 | 0.00946 | -0.004 | -48.318
-5 | -0.401 | 0.00934 | -0.004 | -42.996
-4.5 | -0.344 | 0.00923 | -0.005 | -37.316
-4 | -0.286 | 0.00979 | -0.005 | -29.254
-3.5 | -0.228 | 0.00965 | -0.005 | -23.59
-3 | -0.168 | 0.0096 | -0.005 | -17.532
-2.5 | -0.108 | 0.00952 | -0.006 | -11.369
-2 | -0.048 | 0.00952 | -0.006 | -5.018
-1.5 | 0.013 | 0.00955 | -0.006 | 1.362
-1 | 0.074 | 0.01026 | -0.006 | 7.211
-0.5 | 0.135 | 0.00973 | -0.007 | 13.866
0 | 0.196 | 0.01016 | -0.007 | 19.253
0.5 | 0.256 | 0.01011 | -0.007 | 25.351
1 | 0.317 | 0.00872 | -0.007 | 36.359
1.5 | 0.377 | 0.00869 | -0.008 | 43.412
2 | 0.438 | 0.00877 | -0.008 | 49.878
2.5 | 0.498 | 0.00924 | -0.008 | 53.85
3 | 0.557 | 0.0093 | -0.008 | 59.93
3.5 | 0.617 | 0.00938 | -0.009 | 65.793
4 | 0.676 | 0.00948 | -0.009 | 71.343
4.5 | 0.735 | 0.00899 | -0.009 | 81.728
5 | 0.793 | 0.00914 | -0.009 | 86.846
5.5 | 0.851 | 0.00955 | -0.01 | 89.16
6 | 0.909 | 0.00948 | -0.01 | 95.855
6.5 | 0.966 | 0.0095 | -0.01 | 101.718
7 | 1.022 | 0.00963 | -0.01 | 106.186
7.5 | 1.078 | 0.00933 | -0.011 | 115.502
8 | 1.133 | 0.00898 | -0.011 | 126.16
8.5 | 1.186 | 0.00926 | -0.011 | 128.133
9 | 1.239 | 0.0091 | -0.011 | 136.109
9.5 | 1.29 | 0.01042 | -0.011 | 123.732
10 | 1.339 | 0.01086 | -0.012 | 123.304
10.5 | 1.387 | 0.01134 | -0.012 | 122.27
11 | 1.433 | 0.0119 | -0.012 | 120.372
11.5 | 1.475 | 0.01256 | -0.012 | 117.497
12 | 1.514 | 0.01332 | -0.012 | 113.692
12.5 | 1.548 | 0.01425 | -0.013 | 108.635
13 | 1.577 | 0.01543 | -0.013 | 102.222
13.5 | 1.6 | 0.01693 | -0.013 | 94.515
14 | 1.616 | 0.01905 | -0.013 | 84.832
14.5 | 1.624 | 0.02203 | -0.013 | 73.703
15 | 1.625 | 0.02611 | -0.013 | 62.223
15.5 | 1.62 | 0.03162 | -0.013 | 51.241
16 | 1.608 | 0.03887 | -0.013 | 41.374
16.5 | 1.592 | 0.04729 | -0.013 | 33.669
17 | 1.576 | 0.05626 | -0.013 | 28.01
17.5 | 1.557 | 0.06593 | -0.012 | 23.621
18 | 1.54 | 0.07501 | -0.012 | 20.525
18.5 | 1.521 | 0.08432 | -0.012 | 18.034
19 | 1.5 | 0.09354 | -0.012 | 16.039
19.5 | 1.479 | 0.10259 | -0.012 | 14.417
20 | 1.454 | 0.11161 | -0.012 | 13.026

## 90. Re 7M Mach 0.00 (2)
BIGFOIL.COM POLAR EXPORT
NACA32014
NACA32014 |  |  |  | Cl Max: | 1.8259 | at alpha= | 19.5 | deg
XFOIL ncrit=9 |  |  |  | L/D Max: | 145.137 | at alpha= | 10.5 | deg
Re: | 7000000 |  |  | Cd Min: | 0.04138 | at alpha= | 20 | deg
Mach: | 0 |  |  | Cl=0 at alpha= | -1.7429 | deg
|  |  |  | @ Cl=0.1, Cd= | 0.0070179
|  |  |  | @ Cl=0.4, Cd= | 0.0061385
|  |  |  | @ Cl=0.6, Cd= | 0.0061364
alpha (deg) | Cl | Cd | Cm | Cl/Cd
-20 | -1.6225 | 0.02996 | -0.0601 | -54.1555
-19.5 | -1.6124 | 0.02675 | -0.0586 | -60.2766
-19 | -1.5978 | 0.02415 | -0.0564 | -66.1615
-18.5 | -1.5798 | 0.022 | -0.0538 | -71.8091
-18 | -1.5588 | 0.02024 | -0.0509 | -77.0158
-17.5 | -1.5344 | 0.01883 | -0.0477 | -81.487
-17 | -1.5099 | 0.01757 | -0.044 | -85.9363
-16.5 | -1.4817 | 0.01661 | -0.0404 | -89.2053
-16 | -1.4548 | 0.01576 | -0.036 | -92.3096
-15.5 | -1.433 | 0.01504 | -0.0303 | -95.2793
-15 | -1.4235 | 0.01454 | -0.0216 | -97.9023
-14.5 | -1.3778 | 0.01383 | -0.0202 | -99.624
-14 | -1.3218 | 0.0131 | -0.0208 | -100.9008
-13.5 | -1.2644 | 0.0125 | -0.0216 | -101.152
-13 | -1.2068 | 0.01189 | -0.0224 | -101.4971
-12 | -1.1012 | 0.0106 | -0.0219 | -103.8868
-11.5 | -1.0439 | 0.01002 | -0.0224 | -104.1816
-11 | -0.9797 | 0.00951 | -0.0244 | -103.0179
-10.5 | -0.9141 | 0.00905 | -0.0266 | -101.0055
-10 | -0.8393 | 0.0086 | -0.0308 | -97.593
-9.5 | -0.7809 | 0.00826 | -0.0313 | -94.54
-9 | -0.7336 | 0.00805 | -0.0293 | -91.1304
-8.5 | -0.6884 | 0.00781 | -0.0268 | -88.1434
-8 | -0.6425 | 0.00758 | -0.0245 | -84.7625
-7.5 | -0.5941 | 0.00742 | -0.0227 | -80.0674
-7 | -0.5446 | 0.0073 | -0.0211 | -74.6027
-6.5 | -0.4942 | 0.00719 | -0.0196 | -68.7344
-6 | -0.4435 | 0.00709 | -0.0183 | -62.5529
-5.5 | -0.393 | 0.00696 | -0.0169 | -56.4655
-5 | -0.3422 | 0.00693 | -0.0155 | -49.3795
-4.5 | -0.291 | 0.00693 | -0.0143 | -41.9913
-4 | -0.2392 | 0.00691 | -0.0132 | -34.6165
-3.5 | -0.1866 | 0.00688 | -0.0122 | -27.1221
-3 | -0.1335 | 0.00687 | -0.0113 | -19.4323
-2.5 | -0.0804 | 0.00685 | -0.0105 | -11.7372
-2 | -0.0271 | 0.00687 | -0.0097 | -3.9447
-1.5 | 0.0256 | 0.00693 | -0.0088 | 3.6941
-1 | 0.0789 | 0.00699 | -0.008 | 11.2876
-0.5 | 0.1318 | 0.00706 | -0.0071 | 18.6686
0 | 0.1845 | 0.00717 | -0.0062 | 25.7322
0.5 | 0.237 | 0.00725 | -0.0053 | 32.6897
1 | 0.276 | 0.00644 | -0.0019 | 42.8571
1.5 | 0.324 | 0.00625 | -0.0002 | 51.84
2 | 0.3736 | 0.00618 | 0.0013 | 60.4531
2.5 | 0.4245 | 0.0061 | 0.0025 | 69.5902
3 | 0.4748 | 0.00609 | 0.0038 | 77.9639
3.5 | 0.525 | 0.00603 | 0.0052 | 87.0647
4 | 0.5766 | 0.00609 | 0.0063 | 94.6798
4.5 | 0.627 | 0.00619 | 0.0076 | 101.2924
5 | 0.6777 | 0.00626 | 0.0088 | 108.2588
5.5 | 0.728 | 0.00633 | 0.0101 | 115.0079
6 | 0.7776 | 0.00647 | 0.0115 | 120.1855
6.5 | 0.8283 | 0.00664 | 0.0127 | 124.744
7 | 0.8874 | 0.00682 | 0.0119 | 130.1173
7.5 | 0.9586 | 0.0071 | 0.0083 | 135.0141
8 | 1.0218 | 0.00743 | 0.0065 | 137.5236
8.5 | 1.0892 | 0.00772 | 0.0037 | 141.0881
9 | 1.1514 | 0.00802 | 0.002 | 143.5661
9.5 | 1.2082 | 0.00842 | 0.0014 | 143.4917
10 | 1.2609 | 0.00874 | 0.0018 | 144.2677
10.5 | 1.3222 | 0.00911 | 0.0001 | 145.1372
11 | 1.3815 | 0.00959 | -0.0013 | 144.0563
11.5 | 1.4411 | 0.00996 | -0.0026 | 144.6888
12 | 1.4978 | 0.01052 | -0.0036 | 142.3764
12.5 | 1.5549 | 0.01097 | -0.0047 | 141.7411
13 | 1.598 | 0.01162 | -0.003 | 137.5215
13.5 | 1.628 | 0.01209 | 0.0016 | 134.6567
14 | 1.6426 | 0.01265 | 0.0091 | 129.8498
14.5 | 1.6699 | 0.01326 | 0.0137 | 125.9351
15 | 1.6969 | 0.01412 | 0.0178 | 120.1771
15.5 | 1.7242 | 0.01507 | 0.0214 | 114.4127
16 | 1.7504 | 0.01616 | 0.0248 | 108.3168
16.5 | 1.7706 | 0.01766 | 0.0285 | 100.2605
17 | 1.7905 | 0.01932 | 0.0317 | 92.676
17.5 | 1.8066 | 0.02137 | 0.0346 | 84.5391
18 | 1.8189 | 0.02391 | 0.037 | 76.0728
18.5 | 1.8252 | 0.02717 | 0.039 | 67.177
19 | 1.8257 | 0.03125 | 0.0403 | 58.4224
19.5 | 1.8259 | 0.03577 | 0.0406 | 51.0456
20 | 1.8193 | 0.04138 | 0.0401 | 43.9657

## 91. Re 7M Mach 0.10 (1)
BIGFOIL.COM POLAR EXPORT
NACA32014
NACA32014 |  |  |  | Cl Max: | 1.616 | at alpha= | 14.5 | deg
JavaFoil+Calcfoil stall+Eppler ext transition |  |  |  | L/D Max: | 134.286 | at alpha= | 8.5 | deg
Re: | 7000000 |  |  | Cd Min: | 0.00875 | at alpha= | 1 | deg
Mach: | 0.1 |  |  | Cl=0 at alpha= | -1.6066 | deg
|  |  |  | @ Cl=0.1, Cd= | 0.010038
|  |  |  | @ Cl=0.4, Cd= | 0.0087941
|  |  |  | @ Cl=0.6, Cd= | 0.0093633
alpha (deg) | Cl | Cd | Cm | Cl/Cd
-16.5 | -0.785 | 0.11521 | 0 | -6.809
-16 | -0.794 | 0.10926 | 0 | -7.269
-15.5 | -0.802 | 0.10351 | 0 | -7.746
-15 | -0.807 | 0.0978 | 0 | -8.256
-14.5 | -0.81 | 0.0929 | 0 | -8.725
-14 | -0.811 | 0.08759 | 0 | -9.26
-13.5 | -0.809 | 0.08271 | 0 | -9.782
-13 | -0.804 | 0.07801 | 0 | -10.308
-12.5 | -0.795 | 0.07342 | 0 | -10.825
-12 | -0.783 | 0.06859 | -0.001 | -11.423
-11.5 | -0.939 | 0.0115 | -0.001 | -81.669
-11 | -0.918 | 0.01088 | -0.002 | -84.355
-10.5 | -0.892 | 0.01052 | -0.002 | -84.806
-10 | -0.863 | 0.00916 | -0.002 | -94.185
-9.5 | -0.829 | 0.00944 | -0.002 | -87.831
-9 | -0.793 | 0.00919 | -0.003 | -86.274
-8.5 | -0.753 | 0.00948 | -0.003 | -79.416
-8 | -0.71 | 0.00924 | -0.003 | -76.88
-7.5 | -0.665 | 0.00963 | -0.003 | -69.003
-7 | -0.616 | 0.00943 | -0.004 | -65.387
-6.5 | -0.566 | 0.00923 | -0.004 | -61.354
-6 | -0.514 | 0.0097 | -0.004 | -52.93
-5.5 | -0.459 | 0.00952 | -0.004 | -48.21
-5 | -0.403 | 0.00936 | -0.004 | -43.077
-4.5 | -0.346 | 0.00928 | -0.005 | -37.297
-4 | -0.288 | 0.00983 | -0.005 | -29.27
-3.5 | -0.229 | 0.00971 | -0.005 | -23.573
-3 | -0.169 | 0.00959 | -0.005 | -17.633
-2.5 | -0.109 | 0.00961 | -0.006 | -11.314
-2 | -0.048 | 0.00956 | -0.006 | -5.022
-1.5 | 0.013 | 0.00959 | -0.006 | 1.363
-1 | 0.074 | 0.01026 | -0.006 | 7.249
-0.5 | 0.136 | 0.00973 | -0.007 | 13.939
0 | 0.197 | 0.01016 | -0.007 | 19.363
0.5 | 0.258 | 0.01018 | -0.007 | 25.312
1 | 0.318 | 0.00875 | -0.007 | 36.397
1.5 | 0.379 | 0.00877 | -0.008 | 43.226
2 | 0.44 | 0.00884 | -0.008 | 49.731
2.5 | 0.5 | 0.00927 | -0.008 | 53.944
3 | 0.56 | 0.00931 | -0.008 | 60.176
3.5 | 0.62 | 0.00939 | -0.009 | 66.043
4 | 0.679 | 0.00949 | -0.009 | 71.599
4.5 | 0.738 | 0.00904 | -0.009 | 81.723
5 | 0.797 | 0.00918 | -0.009 | 86.813
5.5 | 0.855 | 0.0096 | -0.01 | 89.094
6 | 0.913 | 0.00953 | -0.01 | 95.866
6.5 | 0.97 | 0.00957 | -0.01 | 101.381
7 | 1.027 | 0.00917 | -0.01 | 111.956
7.5 | 1.082 | 0.00939 | -0.011 | 115.209
8 | 1.137 | 0.00912 | -0.011 | 124.63
8.5 | 1.191 | 0.00887 | -0.011 | 134.286
9 | 1.243 | 0.01015 | -0.011 | 122.545
9.5 | 1.294 | 0.01054 | -0.011 | 122.789
10 | 1.344 | 0.01099 | -0.012 | 122.231
10.5 | 1.391 | 0.01148 | -0.012 | 121.158
11 | 1.436 | 0.01207 | -0.012 | 118.966
11.5 | 1.478 | 0.01276 | -0.012 | 115.836
12 | 1.517 | 0.01357 | -0.012 | 111.766
12.5 | 1.549 | 0.01458 | -0.013 | 106.257
13 | 1.577 | 0.01585 | -0.013 | 99.476
13.5 | 1.597 | 0.01752 | -0.013 | 91.169
14 | 1.611 | 0.01988 | -0.013 | 81.04
14.5 | 1.616 | 0.02318 | -0.013 | 69.701
15 | 1.614 | 0.02784 | -0.013 | 57.957
15.5 | 1.605 | 0.03412 | -0.013 | 47.051
16 | 1.591 | 0.0419 | -0.013 | 37.969
16.5 | 1.572 | 0.0511 | -0.013 | 30.758
17 | 1.553 | 0.06041 | -0.013 | 25.705
17.5 | 1.532 | 0.07026 | -0.012 | 21.811
18 | 1.512 | 0.07966 | -0.012 | 18.98
18.5 | 1.49 | 0.08942 | -0.012 | 16.657
19 | 1.467 | 0.09849 | -0.012 | 14.892
19.5 | 1.442 | 0.10791 | -0.012 | 13.361

## 92. Re 7M Mach 0.10 (2)
BIGFOIL.COM POLAR EXPORT
NACA32014
NACA32014 |  |  |  | Cl Max: | 1.8223 | at alpha= | 18.5 | deg
XFOIL ncrit=9 |  |  |  | L/D Max: | 144.49 | at alpha= | 10.5 | deg
Re: | 7000000 |  |  | Cd Min: | 0.04594 | at alpha= | 20 | deg
Mach: | 0.1 |  |  | Cl=0 at alpha= | -1.7439 | deg
|  |  |  | @ Cl=0.1, Cd= | 0.0070271
|  |  |  | @ Cl=0.4, Cd= | 0.0061567
|  |  |  | @ Cl=0.6, Cd= | 0.00615
alpha (deg) | Cl | Cd | Cm | Cl/Cd
-20 | -1.589 | 0.03519 | -0.0638 | -45.1549
-19.5 | -1.588 | 0.0307 | -0.063 | -51.7264
-19 | -1.5806 | 0.02713 | -0.0613 | -58.2602
-18.5 | -1.5692 | 0.0242 | -0.0589 | -64.843
-18 | -1.5517 | 0.02196 | -0.056 | -70.6603
-17.5 | -1.5304 | 0.02016 | -0.0528 | -75.9127
-17 | -1.5078 | 0.01861 | -0.0491 | -81.021
-16.5 | -1.4806 | 0.01745 | -0.0453 | -84.8481
-16 | -1.4536 | 0.01645 | -0.0411 | -88.3647
-15.5 | -1.4294 | 0.01558 | -0.0358 | -91.7458
-15 | -1.4112 | 0.01494 | -0.0289 | -94.4578
-14.5 | -1.3884 | 0.01431 | -0.0226 | -97.0231
-14 | -1.3321 | 0.0135 | -0.023 | -98.6741
-13.5 | -1.2741 | 0.01282 | -0.0236 | -99.3838
-13 | -1.2161 | 0.01216 | -0.0242 | -100.0082
-12.5 | -1.1567 | 0.01156 | -0.025 | -100.0606
-12 | -1.1078 | 0.01089 | -0.0236 | -101.7264
-11.5 | -1.0515 | 0.01022 | -0.0237 | -102.8865
-11 | -0.9863 | 0.00965 | -0.0256 | -102.2073
-10.5 | -0.9213 | 0.00917 | -0.0275 | -100.4689
-10 | -0.8446 | 0.00868 | -0.0319 | -97.3041
-9.5 | -0.785 | 0.00833 | -0.0325 | -94.2377
-9 | -0.7375 | 0.00811 | -0.0303 | -90.9371
-8.5 | -0.6915 | 0.0079 | -0.0278 | -87.5316
-8 | -0.646 | 0.00764 | -0.0252 | -84.555
-7.5 | -0.5974 | 0.00746 | -0.0233 | -80.0804
-7 | -0.5476 | 0.00733 | -0.0216 | -74.7067
-6.5 | -0.497 | 0.00721 | -0.0201 | -68.932
-6 | -0.4458 | 0.00713 | -0.0187 | -62.5245
-5.5 | -0.3951 | 0.00698 | -0.0172 | -56.6046
-5 | -0.344 | 0.00694 | -0.0158 | -49.5677
-4.5 | -0.2926 | 0.00695 | -0.0145 | -42.1007
-4 | -0.2404 | 0.00692 | -0.0134 | -34.7399
-3.5 | -0.1876 | 0.00689 | -0.0124 | -27.2279
-3 | -0.1342 | 0.00689 | -0.0115 | -19.4775
-2.5 | -0.0808 | 0.00686 | -0.0106 | -11.7784
-2 | -0.0271 | 0.00688 | -0.0098 | -3.939
-1.5 | 0.0258 | 0.00694 | -0.0088 | 3.7176
-1 | 0.0794 | 0.007 | -0.008 | 11.3429
-0.5 | 0.1326 | 0.00707 | -0.0071 | 18.7553
0 | 0.1856 | 0.00718 | -0.0062 | 25.8496
0.5 | 0.2382 | 0.00727 | -0.0052 | 32.7648
1 | 0.2777 | 0.00646 | -0.0018 | 42.9876
1.5 | 0.3259 | 0.00627 | 0 | 51.9777
2 | 0.3757 | 0.00619 | 0.0014 | 60.6947
2.5 | 0.4268 | 0.00612 | 0.0027 | 69.7386
3.5 | 0.5279 | 0.00605 | 0.0055 | 87.2562
4 | 0.5797 | 0.00611 | 0.0066 | 94.8773
4.5 | 0.6304 | 0.00621 | 0.0079 | 101.5137
5 | 0.6815 | 0.00627 | 0.0092 | 108.6922
5.5 | 0.732 | 0.00635 | 0.0106 | 115.2756
6 | 0.7817 | 0.0065 | 0.0121 | 120.2615
6.5 | 0.8329 | 0.00667 | 0.0133 | 124.8726
7 | 0.8928 | 0.00685 | 0.0125 | 130.3358
7.5 | 0.9652 | 0.00714 | 0.0088 | 135.1821
8 | 1.029 | 0.00749 | 0.007 | 137.3832
8.5 | 1.097 | 0.00777 | 0.0042 | 141.184
9 | 1.1595 | 0.00808 | 0.0027 | 143.5025
9.5 | 1.2166 | 0.0085 | 0.0022 | 143.1294
10 | 1.2705 | 0.00882 | 0.0025 | 144.0476
10.5 | 1.3322 | 0.00922 | 0.001 | 144.4902
11 | 1.3924 | 0.00968 | -0.0003 | 143.843
11.5 | 1.4525 | 0.01008 | -0.0015 | 144.0972
12 | 1.5097 | 0.01067 | -0.0024 | 141.4902
12.5 | 1.5676 | 0.01114 | -0.0033 | 140.7181
13 | 1.6061 | 0.01178 | -0.0004 | 136.3413
13.5 | 1.6299 | 0.01225 | 0.0056 | 133.0531
14 | 1.6479 | 0.01286 | 0.0125 | 128.1415
14.5 | 1.677 | 0.01353 | 0.0168 | 123.9468
15 | 1.7047 | 0.01444 | 0.0208 | 118.054
15.5 | 1.7303 | 0.01555 | 0.0248 | 111.2733
16 | 1.7564 | 0.01673 | 0.0282 | 104.9851
16.5 | 1.7764 | 0.01835 | 0.0318 | 96.8065
17 | 1.7935 | 0.02031 | 0.0351 | 88.3063
17.5 | 1.8074 | 0.02269 | 0.038 | 79.6562
18 | 1.8189 | 0.02549 | 0.0402 | 71.3574
18.5 | 1.8223 | 0.02922 | 0.0419 | 62.3648
19 | 1.8171 | 0.03414 | 0.0426 | 53.225
19.5 | 1.8158 | 0.03914 | 0.0425 | 46.3924
20 | 1.8011 | 0.04594 | 0.0412 | 39.2055

## 93. Re 7M Mach 0.25 (1)
BIGFOIL.COM POLAR EXPORT
NACA32014
NACA32014 |  |  |  | Cl Max: | 1.567 | at alpha= | 13.5 | deg
JavaFoil+Calcfoil stall+Eppler ext transition |  |  |  | L/D Max: | 127.939 | at alpha= | 8 | deg
Re: | 7000000 |  |  | Cd Min: | 0.0088 | at alpha= | -9 | deg
Mach: | 0.25 |  |  | Cl=0 at alpha= | -1.6048 | deg
|  |  |  | @ Cl=0.1, Cd= | 0.0094591
|  |  |  | @ Cl=0.4, Cd= | 0.0089795
|  |  |  | @ Cl=0.6, Cd= | 0.0093515
alpha (deg) | Cl | Cd | Cm | Cl/Cd
-15 | -0.62 | 0.10731 | 0 | -5.775
-14.5 | -0.649 | 0.10071 | 0 | -6.44
-14 | -0.673 | 0.09461 | 0 | -7.114
-13.5 | -0.693 | 0.08854 | 0 | -7.827
-13 | -0.708 | 0.08297 | 0 | -8.533
-12.5 | -0.716 | 0.07776 | 0 | -9.205
-12 | -0.719 | 0.07303 | -0.001 | -9.842
-11.5 | -0.717 | 0.06864 | -0.001 | -10.447
-11 | -0.711 | 0.06439 | -0.001 | -11.037
-10.5 | -0.7 | 0.06031 | -0.001 | -11.605
-10 | -0.841 | 0.01066 | -0.002 | -78.861
-9.5 | -0.817 | 0.0103 | -0.002 | -79.259
-9 | -0.787 | 0.0088 | -0.003 | -89.453
-8.5 | -0.753 | 0.00902 | -0.003 | -83.472
-8 | -0.714 | 0.00933 | -0.003 | -76.549
-7.5 | -0.671 | 0.00933 | -0.003 | -71.935
-7 | -0.625 | 0.00974 | -0.004 | -64.157
-6.5 | -0.576 | 0.00918 | -0.004 | -62.734
-6 | -0.524 | 0.00931 | -0.004 | -56.219
-5.5 | -0.469 | 0.00975 | -0.004 | -48.088
-5 | -0.412 | 0.00957 | -0.005 | -43.071
-4.5 | -0.354 | 0.00947 | -0.005 | -37.411
-4 | -0.295 | 0.00935 | -0.005 | -31.539
-3.5 | -0.235 | 0.00989 | -0.005 | -23.738
-3 | -0.174 | 0.00934 | -0.006 | -18.586
-2.5 | -0.112 | 0.00922 | -0.006 | -12.11
-2 | -0.049 | 0.00919 | -0.006 | -5.365
-1.5 | 0.013 | 0.00921 | -0.006 | 1.458
-1 | 0.076 | 0.0092 | -0.007 | 8.303
-0.5 | 0.139 | 0.00988 | -0.007 | 14.093
0 | 0.202 | 0.01041 | -0.007 | 19.411
0.5 | 0.265 | 0.01034 | -0.007 | 25.588
1 | 0.327 | 0.00892 | -0.008 | 36.662
1.5 | 0.389 | 0.00896 | -0.008 | 43.437
2 | 0.451 | 0.00907 | -0.008 | 49.754
2.5 | 0.513 | 0.00917 | -0.008 | 55.991
3 | 0.575 | 0.00954 | -0.009 | 60.236
3.5 | 0.636 | 0.00908 | -0.009 | 70.09
4 | 0.697 | 0.00918 | -0.009 | 75.941
4.5 | 0.758 | 0.00932 | -0.009 | 81.271
5 | 0.818 | 0.00947 | -0.01 | 86.362
5.5 | 0.877 | 0.00934 | -0.01 | 93.882
6 | 0.936 | 0.00988 | -0.01 | 94.67
6.5 | 0.994 | 0.00941 | -0.01 | 105.657
7 | 1.051 | 0.00956 | -0.011 | 109.885
7.5 | 1.107 | 0.00921 | -0.011 | 120.183
8 | 1.162 | 0.00908 | -0.011 | 127.939
8.5 | 1.216 | 0.01038 | -0.011 | 117.081
9 | 1.268 | 0.01071 | -0.012 | 118.356
9.5 | 1.318 | 0.0112 | -0.012 | 117.638
10 | 1.366 | 0.01177 | -0.012 | 116.098
10.5 | 1.411 | 0.0124 | -0.012 | 113.85
11 | 1.453 | 0.01317 | -0.012 | 110.32
11.5 | 1.491 | 0.01408 | -0.013 | 105.83
12 | 1.522 | 0.01527 | -0.013 | 99.702
12.5 | 1.546 | 0.01686 | -0.013 | 91.697
13 | 1.562 | 0.01903 | -0.013 | 82.064
13.5 | 1.567 | 0.02229 | -0.013 | 70.286
14 | 1.562 | 0.02691 | -0.013 | 58.041
14.5 | 1.546 | 0.03354 | -0.013 | 46.104
15 | 1.523 | 0.04244 | -0.013 | 35.885
15.5 | 1.495 | 0.05304 | -0.012 | 28.188
16 | 1.462 | 0.06499 | -0.012 | 22.49
16.5 | 1.426 | 0.07658 | -0.012 | 18.621
17 | 1.388 | 0.08749 | -0.012 | 15.869
17.5 | 1.347 | 0.09867 | -0.012 | 13.653
18 | 1.303 | 0.10921 | -0.012 | 11.928
18.5 | 1.254 | 0.11972 | -0.012 | 10.477

## 94. Re 7M Mach 0.25 (2)
BIGFOIL.COM POLAR EXPORT
NACA32014
NACA32014 |  |  |  | Cl Max: | 1.8041 | at alpha= | 17.5 | deg
XFOIL ncrit=9 |  |  |  | L/D Max: | 142.355 | at alpha= | 10 | deg
Re: | 7000000 |  |  | Cd Min: | 0.212 | at alpha= | -20 | deg
Mach: | 0.25 |  |  | Cl=0 at alpha= | -1.7459 | deg
|  |  |  | @ Cl=0.1, Cd= | 0.0070932
|  |  |  | @ Cl=0.4, Cd= | 0.0062603
|  |  |  | @ Cl=0.6, Cd= | 0.006245
alpha (deg) | Cl | Cd | Cm | Cl/Cd
-20 | -0.6769 | 0.212 | 0.0288 | -3.1929
-19.5 | -0.6612 | 0.20564 | 0.0251 | -3.2153
-19 | -1.1026 | 0.09497 | -0.0434 | -11.61
-18.5 | -1.1701 | 0.07673 | -0.0564 | -15.2496
-18 | -1.2282 | 0.06205 | -0.0659 | -19.7937
-17.5 | -1.286 | 0.04942 | -0.0722 | -26.0219
-17 | -1.3479 | 0.03801 | -0.0742 | -35.4617
-16.5 | -1.3882 | 0.02982 | -0.0723 | -46.5526
-16 | -1.3891 | 0.0256 | -0.0687 | -54.2617
-15.5 | -1.3808 | 0.02243 | -0.0642 | -61.5604
-15 | -1.3616 | 0.02032 | -0.0592 | -67.0079
-14.5 | -1.344 | 0.01849 | -0.0531 | -72.6879
-14 | -1.329 | 0.017 | -0.0456 | -78.1765
-13.5 | -1.31 | 0.01601 | -0.0378 | -81.8239
-13 | -1.2571 | 0.01471 | -0.0363 | -85.4589
-12.5 | -1.1984 | 0.01365 | -0.0356 | -87.7949
-12 | -1.1382 | 0.01266 | -0.0351 | -89.9052
-11.5 | -1.0865 | 0.01183 | -0.0328 | -91.8428
-11 | -1.0242 | 0.01094 | -0.0328 | -93.6197
-10.5 | -0.9605 | 0.01005 | -0.0331 | -95.5721
-10 | -0.8773 | 0.00934 | -0.0374 | -93.9293
-9.5 | -0.806 | 0.0088 | -0.0393 | -91.5909
-9 | -0.757 | 0.00849 | -0.0365 | -89.1637
-8.5 | -0.7104 | 0.00826 | -0.0331 | -86.0048
-8 | -0.6624 | 0.00804 | -0.0301 | -82.3881
-7.5 | -0.6147 | 0.00772 | -0.0271 | -79.6244
-7 | -0.5642 | 0.00753 | -0.0247 | -74.927
-6.5 | -0.5121 | 0.00738 | -0.0228 | -69.3902
-6 | -0.4591 | 0.00725 | -0.021 | -63.3241
-5.5 | -0.4061 | 0.00714 | -0.0193 | -56.8768
-5 | -0.3539 | 0.00704 | -0.0175 | -50.2699
-4.5 | -0.3009 | 0.00702 | -0.0159 | -42.8632
-4 | -0.247 | 0.00701 | -0.0145 | -35.2354
-3.5 | -0.1927 | 0.00695 | -0.0133 | -27.7266
-3 | -0.1378 | 0.00694 | -0.0122 | -19.8559
-2.5 | -0.0828 | 0.00693 | -0.0111 | -11.9481
-2 | -0.0277 | 0.00694 | -0.0101 | -3.9914
-1.5 | 0.0268 | 0.00701 | -0.009 | 3.8231
-1 | 0.0818 | 0.00707 | -0.008 | 11.57
-0.5 | 0.1366 | 0.00714 | -0.007 | 19.1317
0 | 0.191 | 0.00726 | -0.0059 | 26.3085
0.5 | 0.2456 | 0.00736 | -0.0049 | 33.3696
1 | 0.2864 | 0.0066 | -0.0013 | 43.3939
1.5 | 0.3355 | 0.00638 | 0.0007 | 52.5862
2 | 0.3874 | 0.00627 | 0.0023 | 61.7863
2.5 | 0.4394 | 0.00623 | 0.0038 | 70.5297
3 | 0.4919 | 0.00618 | 0.0053 | 79.5955
3.5 | 0.5438 | 0.00615 | 0.007 | 88.4228
4 | 0.5967 | 0.00624 | 0.0084 | 95.625
4.5 | 0.6496 | 0.00632 | 0.0099 | 102.7848
5 | 0.7023 | 0.00638 | 0.0115 | 110.0784
5.5 | 0.7536 | 0.0065 | 0.0134 | 115.9385
6 | 0.8043 | 0.00667 | 0.0154 | 120.5847
6.5 | 0.8589 | 0.00681 | 0.0166 | 126.1233
7 | 0.9247 | 0.00705 | 0.0153 | 131.1631
7.5 | 1.0021 | 0.00744 | 0.0115 | 134.6909
8.5 | 1.1404 | 0.00808 | 0.0077 | 141.1386
9 | 1.2039 | 0.00852 | 0.007 | 141.3028
9.5 | 1.2639 | 0.00888 | 0.0071 | 142.3311
10 | 1.3239 | 0.0093 | 0.0072 | 142.3548
10.5 | 1.3882 | 0.00983 | 0.0064 | 141.2208
11 | 1.4534 | 0.01025 | 0.0055 | 141.7951
11.5 | 1.5155 | 0.01091 | 0.0051 | 138.9093
12 | 1.5784 | 0.01148 | 0.0047 | 137.4913
12.5 | 1.6091 | 0.01207 | 0.0105 | 133.314
13 | 1.6296 | 0.01259 | 0.0182 | 129.4361
13.5 | 1.6555 | 0.01339 | 0.0243 | 123.637
14 | 1.6883 | 0.01424 | 0.0289 | 118.5604
14.5 | 1.7152 | 0.01548 | 0.0337 | 110.801
15 | 1.7431 | 0.01683 | 0.0379 | 103.571
15.5 | 1.7663 | 0.01859 | 0.042 | 95.0134
16 | 1.7832 | 0.02092 | 0.0458 | 85.239
16.5 | 1.7944 | 0.02392 | 0.049 | 75.0167
17 | 1.8031 | 0.02749 | 0.0512 | 65.5911
17.5 | 1.8041 | 0.03207 | 0.0525 | 56.2551
18 | 1.794 | 0.03809 | 0.0526 | 47.099
18.5 | 1.7757 | 0.0455 | 0.0512 | 39.0264
19 | 1.7425 | 0.05497 | 0.0482 | 31.6991
19.5 | 1.705 | 0.06544 | 0.0441 | 26.0544
20 | 1.6518 | 0.07822 | 0.0384 | 21.1174

## 95. Re 7M Mach 0.50 (1)
BIGFOIL.COM POLAR EXPORT
NACA32014
NACA32014 |  |  |  | Cl Max: | 1.333 | at alpha= | 9.5 | deg
JavaFoil+Calcfoil stall+Eppler ext transition |  |  |  | L/D Max: | 107.093 | at alpha= | 5.5 | deg
Re: | 7000000 |  |  | Cd Min: | 0.00869 | at alpha= | 3.5 | deg
Mach: | 0.5 |  |  | Cl=0 at alpha= | -1.6071 | deg
|  |  |  | @ Cl=0.1, Cd= | 0.010006
|  |  |  | @ Cl=0.4, Cd= | 0.0092154
|  |  |  | @ Cl=0.6, Cd= | 0.0089825
alpha (deg) | Cl | Cd | Cm | Cl/Cd
-20 | -1.107 | 0.05548 | 0.002 | -19.952
-19.5 | -0.96 | 0.14645 | 0.001 | -6.553
-19 | -0.935 | 0.13427 | 0.001 | -6.966
-18.5 | -1.033 | 0.04312 | 0.002 | -23.955
-18 | -0.882 | 0.1273 | 0.001 | -6.93
-17.5 | -0.856 | 0.12138 | 0.001 | -7.051
-17 | -0.833 | 0.11131 | 0.001 | -7.485
-16.5 | -0.94 | 0.0273 | 0.001 | -34.432
-16 | -0.777 | 0.10768 | 0 | -7.218
-15.5 | -0.751 | 0.10152 | 0 | -7.397
-15 | -0.727 | 0.09381 | 0 | -7.744
-14.5 | -0.698 | 0.09412 | 0 | -7.415
-14 | -0.671 | 0.08937 | 0 | -7.512
-13.5 | -0.645 | 0.08387 | 0 | -7.691
-13 | -0.62 | 0.07783 | 0 | -7.963
-12.5 | -0.592 | 0.07804 | -0.001 | -7.58
-12 | -0.565 | 0.07334 | -0.001 | -7.703
-11.5 | -0.539 | 0.06819 | -0.001 | -7.902
-11 | -0.511 | 0.06813 | -0.001 | -7.501
-10.5 | -0.484 | 0.06366 | -0.001 | -7.61
-10 | -0.458 | 0.05924 | -0.001 | -7.729
-9.5 | -0.43 | 0.05861 | -0.001 | -7.341
-9 | -0.404 | 0.05452 | -0.001 | -7.402
-8.5 | -0.376 | 0.05359 | -0.002 | -7.02
-8 | -0.349 | 0.04963 | -0.002 | -7.04
-7.5 | -0.322 | 0.04833 | -0.002 | -6.665
-7 | -0.455 | 0.04538 | -0.002 | -10.021
-6.5 | -0.462 | 0.04149 | -0.002 | -11.144
-6 | -0.543 | 0.00895 | -0.005 | -60.695
-5.5 | -0.499 | 0.00925 | -0.005 | -53.901
-5 | -0.446 | 0.00901 | -0.005 | -49.495
-4.5 | -0.387 | 0.00936 | -0.005 | -41.386
-4 | -0.325 | 0.00912 | -0.006 | -35.597
-3.5 | -0.26 | 0.00903 | -0.006 | -28.743
-3 | -0.193 | 0.00945 | -0.006 | -20.373
-2.5 | -0.124 | 0.00937 | -0.007 | -13.26
-2 | -0.055 | 0.00936 | -0.007 | -5.867
-1.5 | 0.015 | 0.00936 | -0.007 | 1.6
-1 | 0.085 | 0.01 | -0.007 | 8.532
-0.5 | 0.155 | 0.01003 | -0.008 | 15.489
0 | 0.225 | 0.01004 | -0.008 | 22.446
0.5 | 0.295 | 0.01003 | -0.008 | 29.417
1 | 0.365 | 0.00919 | -0.009 | 39.659
1.5 | 0.434 | 0.00924 | -0.009 | 46.938
2 | 0.503 | 0.0088 | -0.009 | 57.102
2.5 | 0.571 | 0.00891 | -0.009 | 64.093
3 | 0.639 | 0.00908 | -0.01 | 70.372
3.5 | 0.706 | 0.00869 | -0.01 | 81.21
4 | 0.772 | 0.00923 | -0.01 | 83.67
4.5 | 0.838 | 0.00897 | -0.011 | 93.436
5 | 0.902 | 0.00919 | -0.011 | 98.13
5.5 | 0.965 | 0.00901 | -0.011 | 107.093
6 | 1.026 | 0.01065 | -0.011 | 96.361
6.5 | 1.085 | 0.01125 | -0.012 | 96.479
7 | 1.141 | 0.01173 | -0.012 | 97.254
7.5 | 1.193 | 0.01221 | -0.012 | 97.77
8 | 1.242 | 0.01289 | -0.012 | 96.307
8.5 | 1.282 | 0.01394 | -0.013 | 92.014
9 | 1.315 | 0.01535 | -0.013 | 85.637
9.5 | 1.333 | 0.01751 | -0.013 | 76.135
10 | 1.33 | 0.02123 | -0.013 | 62.675
10.5 | 1.294 | 0.02912 | -0.012 | 44.433
11 | 1.215 | 0.04432 | -0.012 | 27.423
11.5 | 1.052 | 0.07024 | -0.011 | 14.973
12 | 0.772 | 0.09106 | -0.01 | 8.48
12.5 | 0.797 | 0.09291 | -0.009 | 8.575
13 | 0.821 | 0.09755 | -0.009 | 8.414
13.5 | 0.844 | 0.09999 | -0.009 | 8.445
14 | 0.878 | 0.10564 | -0.01 | 8.313
14.5 | 0.902 | 0.10828 | -0.009 | 8.326

## 96. Re 7M Mach 0.50 (2)
BIGFOIL.COM POLAR EXPORT
NACA32014
NACA32014 |  |  |  | Cl Max: | 1.799 | at alpha= | 13.5 | deg
XFOIL ncrit=9 |  |  |  | L/D Max: | 133.831 | at alpha= | 8 | deg
Re: | 7000000 |  |  | Cd Min: | 0.24164 | at alpha= | -20 | deg
Mach: | 0.5 |  |  | Cl=0 at alpha= | -1.7649 | deg
|  |  |  | @ Cl=0.1, Cd= | 0.0073935
|  |  |  | @ Cl=0.4, Cd= | 0.0067656
|  |  |  | @ Cl=0.6, Cd= | 0.00663
alpha (deg) | Cl | Cd | Cm | Cl/Cd
-20 | -0.6953 | 0.24164 | 0.0383 | -2.8774
-19.5 | -0.6759 | 0.23316 | 0.0337 | -2.8989
-19 | -0.6575 | 0.22443 | 0.0291 | -2.9296
-18.5 | -0.6401 | 0.21544 | 0.0245 | -2.9711
-18 | -0.619 | 0.20851 | 0.0206 | -2.9687
-17.5 | -0.5987 | 0.20135 | 0.0167 | -2.9734
-17 | -0.5808 | 0.19319 | 0.0127 | -3.0064
-16.5 | -0.5627 | 0.18527 | 0.0087 | -3.0372
-16 | -0.5504 | 0.17566 | 0.0044 | -3.1333
-15.5 | -0.5375 | 0.16683 | 0.0003 | -3.2218
-15 | -0.5251 | 0.15823 | -0.0037 | -3.3186
-14.5 | -0.5112 | 0.15028 | -0.0072 | -3.4017
-14 | -0.4968 | 0.14281 | -0.0104 | -3.4787
-13.5 | -0.4899 | 0.13371 | -0.0143 | -3.6639
-13 | -0.4889 | 0.12375 | -0.0185 | -3.9507
-12.5 | -0.4935 | 0.11309 | -0.0231 | -4.3638
-12 | -0.5023 | 0.10237 | -0.0279 | -4.9067
-11.5 | -0.507 | 0.09289 | -0.0319 | -5.4581
-11 | -0.5171 | 0.08244 | -0.0368 | -6.2724
-10.5 | -0.5304 | 0.06971 | -0.0444 | -7.6087
-10 | -0.5589 | 0.05382 | -0.0607 | -10.3846
-9.5 | -0.5855 | 0.04325 | -0.0696 | -13.5376
-9 | -0.6021 | 0.0353 | -0.0738 | -17.0567
-8.5 | -0.5772 | 0.02544 | -0.0828 | -22.6887
-8 | -0.6066 | 0.02124 | -0.0683 | -28.5593
-7.5 | -0.5963 | 0.01765 | -0.0584 | -33.7847
-7 | -0.5769 | 0.01086 | -0.0514 | -53.1215
-6.5 | -0.5492 | 0.00918 | -0.0424 | -59.8257
-6 | -0.5024 | 0.00847 | -0.0362 | -59.3152
-5.5 | -0.4492 | 0.00801 | -0.0312 | -56.0799
-5 | -0.3925 | 0.00773 | -0.0272 | -50.7762
-4.5 | -0.3344 | 0.00754 | -0.0236 | -44.3501
-4 | -0.275 | 0.0074 | -0.0206 | -37.1622
-3.5 | -0.2133 | 0.00731 | -0.0182 | -29.1792
-3 | -0.1519 | 0.00724 | -0.0159 | -20.9807
-2.5 | -0.0903 | 0.00721 | -0.0138 | -12.5243
-2 | -0.0285 | 0.00722 | -0.0119 | -3.9474
-1.5 | 0.0321 | 0.00729 | -0.0099 | 4.4033
-1 | 0.0931 | 0.00738 | -0.008 | 12.6152
-0.5 | 0.1542 | 0.0075 | -0.0062 | 20.56
0 | 0.2149 | 0.00764 | -0.0044 | 28.1283
0.5 | 0.2766 | 0.00775 | -0.0027 | 35.6903
1 | 0.3285 | 0.00725 | 0.0008 | 45.3103
1.5 | 0.3791 | 0.00682 | 0.0046 | 55.5865
2 | 0.4367 | 0.00667 | 0.0072 | 65.4723
2.5 | 0.4953 | 0.00661 | 0.0097 | 74.9319
3 | 0.5535 | 0.00663 | 0.0125 | 83.4842
3.5 | 0.6116 | 0.00663 | 0.0155 | 92.2474
4 | 0.672 | 0.00672 | 0.0182 | 100
4.5 | 0.7305 | 0.00687 | 0.0214 | 106.3319
5 | 0.787 | 0.00704 | 0.0252 | 111.7898
5.5 | 0.8426 | 0.00716 | 0.0294 | 117.6816
6 | 0.8984 | 0.00734 | 0.0338 | 122.3978
6.5 | 0.9782 | 0.00775 | 0.0335 | 126.2194
7 | 1.083 | 0.00823 | 0.029 | 131.5917
7.5 | 1.1717 | 0.00876 | 0.028 | 133.7557
8 | 1.254 | 0.00937 | 0.0285 | 133.8314
8.5 | 1.327 | 0.00992 | 0.0313 | 133.7702
9 | 1.4007 | 0.01061 | 0.0341 | 132.017
9.5 | 1.4812 | 0.01138 | 0.0362 | 130.1582
10 | 1.5616 | 0.01222 | 0.0386 | 127.7905
10.5 | 1.6021 | 0.01316 | 0.0471 | 121.7401
11 | 1.6415 | 0.01427 | 0.0555 | 115.0315
11.5 | 1.6824 | 0.01566 | 0.0633 | 107.433
12 | 1.7201 | 0.01763 | 0.0704 | 97.5666
12.5 | 1.7577 | 0.02005 | 0.0766 | 87.6658
13 | 1.7856 | 0.02341 | 0.0819 | 76.2751
13.5 | 1.799 | 0.02814 | 0.0856 | 63.9303
14 | 1.7929 | 0.0346 | 0.0872 | 51.8179
14.5 | 1.7698 | 0.04269 | 0.0864 | 41.457
15 | 1.7293 | 0.05234 | 0.0832 | 33.0397
15.5 | 1.6794 | 0.06301 | 0.0782 | 26.6529
16 | 1.61 | 0.07554 | 0.0707 | 21.3132
16.5 | 1.5122 | 0.09105 | 0.0596 | 16.6085
17 | 1.3748 | 0.11148 | 0.0432 | 12.3323
17.5 | 1.2571 | 0.13211 | 0.0265 | 9.5156
18 | 1.187 | 0.14919 | 0.0131 | 7.9563
18.5 | 1.1478 | 0.16324 | 0.0026 | 7.0314

## 97. Re 8M Mach 0.00 (1)
BIGFOIL.COM POLAR EXPORT
NACA32014
NACA32014 |  |  |  | Cl Max: | 1.626 | at alpha= | 15 | deg
JavaFoil+Calcfoil stall+Eppler ext transition |  |  |  | L/D Max: | 138.287 | at alpha= | 9 | deg
Re: | 8000000 |  |  | Cd Min: | 0.00856 | at alpha= | 1.5 | deg
Mach: | 0 |  |  | Cl=0 at alpha= | -1.6066 | deg
|  |  |  | @ Cl=0.1, Cd= | 0.010047
|  |  |  | @ Cl=0.4, Cd= | 0.0087561
|  |  |  | @ Cl=0.6, Cd= | 0.0092402
alpha (deg) | Cl | Cd | Cm | Cl/Cd
-17.5 | -0.797 | 0.12488 | 0.001 | -6.384
-17 | -0.807 | 0.119 | 0.001 | -6.782
-16.5 | -0.815 | 0.1129 | 0 | -7.222
-16 | -0.822 | 0.10727 | 0 | -7.663
-15.5 | -0.827 | 0.10159 | 0 | -8.137
-15 | -0.829 | 0.09622 | 0 | -8.62
-14.5 | -0.83 | 0.09125 | 0 | -9.092
-14 | -0.828 | 0.08618 | 0 | -9.605
-13.5 | -0.823 | 0.08112 | 0 | -10.152
-13 | -0.817 | 0.07618 | 0 | -10.722
-12.5 | -0.981 | 0.01204 | -0.001 | -81.508
-12 | -0.967 | 0.01144 | -0.001 | -84.51
-11.5 | -0.947 | 0.01118 | -0.001 | -84.707
-11 | -0.923 | 0.0106 | -0.002 | -87.076
-10.5 | -0.896 | 0.01046 | -0.002 | -85.65
-10 | -0.865 | 0.00892 | -0.002 | -96.903
-9.5 | -0.83 | 0.00921 | -0.002 | -90.117
-9 | -0.793 | 0.00953 | -0.003 | -83.163
-8.5 | -0.752 | 0.00928 | -0.003 | -81.103
-8 | -0.709 | 0.0097 | -0.003 | -73.127
-7.5 | -0.663 | 0.00944 | -0.003 | -70.218
-7 | -0.615 | 0.00925 | -0.003 | -66.44
-6.5 | -0.564 | 0.00972 | -0.004 | -58.024
-6 | -0.512 | 0.00951 | -0.004 | -53.798
-5.5 | -0.457 | 0.00934 | -0.004 | -48.926
-5 | -0.401 | 0.00922 | -0.004 | -43.526
-4.5 | -0.344 | 0.00912 | -0.005 | -37.788
-4 | -0.287 | 0.00965 | -0.005 | -29.697
-3.5 | -0.228 | 0.00951 | -0.005 | -23.934
-3 | -0.168 | 0.00946 | -0.005 | -17.784
-2.5 | -0.108 | 0.00944 | -0.006 | -11.466
-2 | -0.048 | 0.00939 | -0.006 | -5.084
-1.5 | 0.013 | 0.01011 | -0.006 | 1.287
-1 | 0.074 | 0.01012 | -0.006 | 7.312
-0.5 | 0.135 | 0.00995 | -0.007 | 13.554
0 | 0.196 | 0.00995 | -0.007 | 19.675
0.5 | 0.256 | 0.00997 | -0.007 | 25.709
1 | 0.317 | 0.0086 | -0.007 | 36.864
1.5 | 0.377 | 0.00856 | -0.008 | 44.059
2 | 0.438 | 0.00908 | -0.008 | 48.175
2.5 | 0.498 | 0.00912 | -0.008 | 54.532
3 | 0.557 | 0.00919 | -0.008 | 60.678
3.5 | 0.617 | 0.00926 | -0.009 | 66.629
4 | 0.676 | 0.00935 | -0.009 | 72.28
4.5 | 0.735 | 0.00946 | -0.009 | 77.664
5 | 0.794 | 0.00902 | -0.009 | 88.009
5.5 | 0.852 | 0.00944 | -0.01 | 90.22
6 | 0.909 | 0.00998 | -0.01 | 91.111
6.5 | 0.966 | 0.0094 | -0.01 | 102.793
7 | 1.022 | 0.00951 | -0.01 | 107.478
7.5 | 1.078 | 0.00922 | -0.011 | 116.9
8 | 1.133 | 0.00938 | -0.011 | 120.797
8.5 | 1.186 | 0.00912 | -0.011 | 130.04
9 | 1.239 | 0.00896 | -0.011 | 138.287
9.5 | 1.29 | 0.01028 | -0.011 | 125.458
10 | 1.34 | 0.0107 | -0.012 | 125.243
10.5 | 1.388 | 0.01115 | -0.012 | 124.506
11 | 1.433 | 0.01173 | -0.012 | 122.198
11.5 | 1.476 | 0.01234 | -0.012 | 119.585
12 | 1.515 | 0.0131 | -0.012 | 115.684
12.5 | 1.549 | 0.01402 | -0.013 | 110.497
13 | 1.579 | 0.01513 | -0.013 | 104.339
13.5 | 1.601 | 0.01667 | -0.013 | 96.03
14 | 1.617 | 0.01872 | -0.013 | 86.378
14.5 | 1.625 | 0.02171 | -0.013 | 74.845
15 | 1.626 | 0.02578 | -0.013 | 63.071
15.5 | 1.62 | 0.03139 | -0.013 | 51.619
16 | 1.609 | 0.03838 | -0.013 | 41.922
16.5 | 1.594 | 0.04666 | -0.013 | 34.156
17 | 1.577 | 0.05546 | -0.013 | 28.44
17.5 | 1.56 | 0.06457 | -0.013 | 24.158
18 | 1.542 | 0.07362 | -0.012 | 20.944
18.5 | 1.523 | 0.08293 | -0.012 | 18.36
19 | 1.503 | 0.09193 | -0.012 | 16.345
19.5 | 1.481 | 0.10077 | -0.012 | 14.7
20 | 1.456 | 0.10978 | -0.012 | 13.261

## 98. Re 8M Mach 0.00 (2)
BIGFOIL.COM POLAR EXPORT
NACA32014
NACA32014 |  |  |  | Cl Max: | 1.8382 | at alpha= | 19.5 | deg
XFOIL ncrit=9 |  |  |  | L/D Max: | 148.656 | at alpha= | 10 | deg
Re: | 8000000 |  |  | Cd Min: | 0.0402 | at alpha= | 20 | deg
Mach: | 0 |  |  | Cl=0 at alpha= | -1.7316 | deg
|  |  |  | @ Cl=0.1, Cd= | 0.0069234
|  |  |  | @ Cl=0.4, Cd= | 0.0060919
|  |  |  | @ Cl=0.6, Cd= | 0.0060616
alpha (deg) | Cl | Cd | Cm | Cl/Cd
-20 | -1.6353 | 0.02891 | -0.0598 | -56.5652
-19.5 | -1.6252 | 0.02578 | -0.058 | -63.0411
-19 | -1.6116 | 0.02319 | -0.0556 | -69.4955
-18.5 | -1.5948 | 0.02106 | -0.0527 | -75.7265
-18 | -1.5737 | 0.01938 | -0.0495 | -81.2023
-17.5 | -1.5499 | 0.01801 | -0.046 | -86.0577
-17 | -1.5252 | 0.01681 | -0.0422 | -90.7317
-16.5 | -1.4977 | 0.01589 | -0.0382 | -94.2542
-16 | -1.4723 | 0.01511 | -0.0333 | -97.4388
-15.5 | -1.4547 | 0.01449 | -0.0265 | -100.3934
-15 | -1.4318 | 0.01393 | -0.0205 | -102.7854
-14.5 | -1.3767 | 0.0132 | -0.021 | -104.2955
-14 | -1.3205 | 0.01253 | -0.0216 | -105.3871
-13.5 | -1.2634 | 0.01195 | -0.0223 | -105.7238
-13 | -1.2056 | 0.01138 | -0.0231 | -105.9402
-12.5 | -1.154 | 0.01086 | -0.0225 | -106.2615
-12 | -1.1005 | 0.01033 | -0.0222 | -106.5344
-11.5 | -1.0401 | 0.0097 | -0.0234 | -107.2268
-11 | -0.9775 | 0.00918 | -0.025 | -106.4815
-10.5 | -0.9031 | 0.00869 | -0.0292 | -103.9241
-10 | -0.8355 | 0.00829 | -0.0318 | -100.7841
-9.5 | -0.7869 | 0.00805 | -0.0301 | -97.7516
-9 | -0.741 | 0.00786 | -0.0278 | -94.2748
-8.5 | -0.6939 | 0.00769 | -0.0257 | -90.2341
-8 | -0.6471 | 0.00745 | -0.0236 | -86.8591
-7.5 | -0.5984 | 0.00728 | -0.0218 | -82.1978
-7 | -0.5487 | 0.00716 | -0.0203 | -76.6341
-6.5 | -0.498 | 0.00705 | -0.0189 | -70.6383
-6 | -0.4466 | 0.00696 | -0.0177 | -64.1667
-5.5 | -0.3959 | 0.00687 | -0.0163 | -57.6274
-5 | -0.3449 | 0.00683 | -0.015 | -50.4978
-4.5 | -0.2935 | 0.00683 | -0.0138 | -42.9722
-4 | -0.241 | 0.00682 | -0.0128 | -35.3372
-3.5 | -0.1886 | 0.00678 | -0.0118 | -27.8171
-3 | -0.1352 | 0.00677 | -0.011 | -19.9705
-2.5 | -0.0817 | 0.00675 | -0.0103 | -12.1037
-2 | -0.0285 | 0.00678 | -0.0094 | -4.2035
-1.5 | 0.0246 | 0.00683 | -0.0086 | 3.6018
-1 | 0.0779 | 0.00689 | -0.0078 | 11.3062
-0.5 | 0.1309 | 0.00697 | -0.007 | 18.7805
0 | 0.1837 | 0.00707 | -0.0061 | 25.983
0.5 | 0.237 | 0.00714 | -0.0053 | 33.1933
1 | 0.2779 | 0.00642 | -0.0022 | 43.2866
1.5 | 0.3258 | 0.00622 | -0.0005 | 52.3794
2 | 0.3763 | 0.00612 | 0.0008 | 61.4869
2.5 | 0.4269 | 0.00606 | 0.002 | 70.4455
3 | 0.4775 | 0.006 | 0.0033 | 79.5833
3.5 | 0.528 | 0.00595 | 0.0046 | 88.7395
4 | 0.5798 | 0.00603 | 0.0056 | 96.1526
4.5 | 0.631 | 0.00611 | 0.0067 | 103.2733
5 | 0.6824 | 0.00615 | 0.0078 | 110.9593
5.5 | 0.7329 | 0.00624 | 0.0091 | 117.4519
6 | 0.7818 | 0.00638 | 0.0106 | 122.5392
6.5 | 0.8312 | 0.00649 | 0.0121 | 128.074
7 | 0.885 | 0.00663 | 0.0126 | 133.4842
7.5 | 0.9495 | 0.0069 | 0.0105 | 137.6087
8 | 1.0193 | 0.00723 | 0.0071 | 140.982
8.5 | 1.0845 | 0.00748 | 0.0048 | 144.9866
9 | 1.1492 | 0.00781 | 0.0026 | 147.1447
9.5 | 1.2071 | 0.00819 | 0.0018 | 147.3871
10 | 1.2606 | 0.00848 | 0.002 | 148.6557
10.5 | 1.3179 | 0.00889 | 0.0012 | 148.2452
11 | 1.3778 | 0.00929 | -0.0003 | 148.31
11.5 | 1.4368 | 0.00971 | -0.0016 | 147.9712
12 | 1.4941 | 0.01022 | -0.0026 | 146.1937
12.5 | 1.5506 | 0.01072 | -0.0036 | 144.6455
13 | 1.6054 | 0.01132 | -0.0043 | 141.8198
13.5 | 1.635 | 0.01194 | 0.0002 | 136.9347
14 | 1.6546 | 0.01238 | 0.0069 | 133.6511
14.5 | 1.6752 | 0.01308 | 0.0128 | 128.0734
15 | 1.7053 | 0.01377 | 0.0165 | 123.8417
15.5 | 1.731 | 0.01478 | 0.0205 | 117.1177
16 | 1.7555 | 0.01593 | 0.0242 | 110.2009
16.5 | 1.7772 | 0.01732 | 0.0277 | 102.6097
17 | 1.7984 | 0.01887 | 0.0309 | 95.3047
17.5 | 1.8126 | 0.02099 | 0.0341 | 86.3554
18 | 1.8253 | 0.02346 | 0.0366 | 77.8048
18.5 | 1.8368 | 0.02626 | 0.0385 | 69.9467
19 | 1.8363 | 0.03033 | 0.04 | 60.544
19.5 | 1.8382 | 0.03461 | 0.0405 | 53.1118
20 | 1.8307 | 0.0402 | 0.0402 | 45.5398

## 99. Re 8M Mach 0.10 (1)
BIGFOIL.COM POLAR EXPORT
NACA32014
NACA32014 |  |  |  | Cl Max: | 1.617 | at alpha= | 14.5 | deg
JavaFoil+Calcfoil stall+Eppler ext transition |  |  |  | L/D Max: | 137.552 | at alpha= | 9 | deg
Re: | 8000000 |  |  | Cd Min: | 0.00867 | at alpha= | 1.5 | deg
Mach: | 0.1 |  |  | Cl=0 at alpha= | -1.6066 | deg
|  |  |  | @ Cl=0.1, Cd= | 0.010094
|  |  |  | @ Cl=0.4, Cd= | 0.0086975
|  |  |  | @ Cl=0.6, Cd= | 0.0092667
alpha (deg) | Cl | Cd | Cm | Cl/Cd
-17 | -0.773 | 0.12074 | 0.001 | -6.404
-16.5 | -0.785 | 0.11432 | 0 | -6.865
-16 | -0.794 | 0.10865 | 0 | -7.311
-15.5 | -0.802 | 0.103 | 0 | -7.787
-15 | -0.808 | 0.09734 | 0 | -8.298
-14.5 | -0.811 | 0.09233 | 0 | -8.781
-14 | -0.811 | 0.08719 | 0 | -9.307
-13.5 | -0.81 | 0.08202 | 0 | -9.87
-13 | -0.805 | 0.07726 | 0 | -10.417
-12.5 | -0.796 | 0.07257 | -0.001 | -10.97
-12 | -0.957 | 0.01178 | -0.001 | -81.24
-11.5 | -0.94 | 0.0113 | -0.001 | -83.224
-11 | -0.918 | 0.0107 | -0.002 | -85.797
-10.5 | -0.892 | 0.01055 | -0.002 | -84.582
-10 | -0.863 | 0.00903 | -0.002 | -95.503
-9.5 | -0.83 | 0.00929 | -0.002 | -89.337
-9 | -0.793 | 0.00904 | -0.003 | -87.672
-8.5 | -0.753 | 0.00934 | -0.003 | -80.59
-8 | -0.71 | 0.00911 | -0.003 | -77.952
-7.5 | -0.665 | 0.00949 | -0.003 | -70.039
-7 | -0.616 | 0.00929 | -0.004 | -66.342
-6.5 | -0.566 | 0.00973 | -0.004 | -58.2
-6 | -0.514 | 0.00957 | -0.004 | -53.634
-5.5 | -0.459 | 0.0094 | -0.004 | -48.827
-5 | -0.403 | 0.00926 | -0.004 | -43.542
-4.5 | -0.346 | 0.00911 | -0.005 | -37.997
-4 | -0.288 | 0.0097 | -0.005 | -29.68
-3.5 | -0.229 | 0.00956 | -0.005 | -23.928
-3 | -0.169 | 0.0095 | -0.005 | -17.79
-2.5 | -0.109 | 0.00948 | -0.006 | -11.471
-2 | -0.048 | 0.00943 | -0.006 | -5.09
-1.5 | 0.013 | 0.00947 | -0.006 | 1.381
-1 | 0.074 | 0.01017 | -0.006 | 7.314
-0.5 | 0.136 | 0.00999 | -0.007 | 13.563
0 | 0.197 | 0.00993 | -0.007 | 19.794
0.5 | 0.258 | 0.00996 | -0.007 | 25.856
1 | 0.318 | 0.00869 | -0.007 | 36.651
1.5 | 0.379 | 0.00867 | -0.008 | 43.747
2 | 0.44 | 0.00875 | -0.008 | 50.277
2.5 | 0.5 | 0.00915 | -0.008 | 54.64
3 | 0.56 | 0.00922 | -0.008 | 60.766
3.5 | 0.62 | 0.00929 | -0.009 | 66.732
4 | 0.679 | 0.00936 | -0.009 | 72.547
4.5 | 0.739 | 0.00893 | -0.009 | 82.713
5 | 0.797 | 0.00906 | -0.009 | 88.001
5.5 | 0.856 | 0.00949 | -0.01 | 90.175
6 | 0.913 | 0.01004 | -0.01 | 90.959
6.5 | 0.97 | 0.00947 | -0.01 | 102.469
7 | 1.027 | 0.00959 | -0.01 | 107.116
7.5 | 1.083 | 0.00928 | -0.011 | 116.625
8 | 1.137 | 0.00902 | -0.011 | 126.143
8.5 | 1.191 | 0.00921 | -0.011 | 129.282
9 | 1.244 | 0.00904 | -0.011 | 137.552
9.5 | 1.295 | 0.01039 | -0.011 | 124.595
10 | 1.344 | 0.01082 | -0.012 | 124.271
10.5 | 1.392 | 0.01129 | -0.012 | 123.254
11 | 1.437 | 0.01189 | -0.012 | 120.881
11.5 | 1.479 | 0.01253 | -0.012 | 118.03
12 | 1.518 | 0.01334 | -0.012 | 113.73
12.5 | 1.551 | 0.01433 | -0.013 | 108.219
13 | 1.578 | 0.01554 | -0.013 | 101.562
13.5 | 1.599 | 0.01726 | -0.013 | 92.619
14 | 1.612 | 0.01954 | -0.013 | 82.521
14.5 | 1.617 | 0.02286 | -0.013 | 70.743
15 | 1.614 | 0.0276 | -0.013 | 58.476
15.5 | 1.605 | 0.03391 | -0.013 | 47.344
16 | 1.592 | 0.04143 | -0.013 | 38.423
16.5 | 1.574 | 0.05032 | -0.013 | 31.269
17 | 1.554 | 0.05981 | -0.013 | 25.983
17.5 | 1.535 | 0.06889 | -0.012 | 22.281
18 | 1.514 | 0.07852 | -0.012 | 19.278
18.5 | 1.492 | 0.08785 | -0.012 | 16.981
19 | 1.469 | 0.09673 | -0.012 | 15.187
19.5 | 1.444 | 0.10614 | -0.012 | 13.603

## 100. Re 8M Mach 0.10 (2)
BIGFOIL.COM POLAR EXPORT
NACA32014
NACA32014 |  |  |  | Cl Max: | 1.8332 | at alpha= | 18.5 | deg
XFOIL ncrit=9 |  |  |  | L/D Max: | 148.131 | at alpha= | 10 | deg
Re: | 8000000 |  |  | Cd Min: | 0.0443 | at alpha= | 20 | deg
Mach: | 0.1 |  |  | Cl=0 at alpha= | -1.7327 | deg
|  |  |  | @ Cl=0.1, Cd= | 0.0069324
|  |  |  | @ Cl=0.4, Cd= | 0.0061087
|  |  |  | @ Cl=0.6, Cd= | 0.0060732
alpha (deg) | Cl | Cd | Cm | Cl/Cd
-20 | -1.6227 | 0.03216 | -0.0637 | -50.4571
-19.5 | -1.6105 | 0.02886 | -0.0625 | -55.8039
-19 | -1.594 | 0.02612 | -0.0608 | -61.026
-18.5 | -1.5821 | 0.02332 | -0.0582 | -67.8431
-18 | -1.5651 | 0.02113 | -0.055 | -74.07
-17.5 | -1.5452 | 0.01932 | -0.0514 | -79.9793
-17 | -1.5228 | 0.01783 | -0.0475 | -85.4066
-16.5 | -1.4969 | 0.01668 | -0.0433 | -89.7422
-16 | -1.4705 | 0.01573 | -0.0387 | -93.4838
-15.5 | -1.4488 | 0.01496 | -0.0327 | -96.8449
-15 | -1.4398 | 0.01443 | -0.0237 | -99.7782
-14.5 | -1.3877 | 0.01365 | -0.0233 | -101.663
-14 | -1.331 | 0.01288 | -0.0238 | -103.3385
-13.5 | -1.2733 | 0.01225 | -0.0243 | -103.9429
-13 | -1.2151 | 0.01162 | -0.0249 | -104.5697
-12.5 | -1.1619 | 0.01107 | -0.0243 | -104.9593
-12 | -1.1081 | 0.01056 | -0.0237 | -104.9337
-11.5 | -1.0478 | 0.00992 | -0.0247 | -105.625
-11 | -0.9851 | 0.00932 | -0.0261 | -105.6974
-10.5 | -0.9101 | 0.0088 | -0.0302 | -103.4205
-10 | -0.8404 | 0.00837 | -0.033 | -100.4062
-9.5 | -0.7911 | 0.00811 | -0.0313 | -97.5462
-9 | -0.7451 | 0.00791 | -0.0288 | -94.1972
-8.5 | -0.6978 | 0.00774 | -0.0265 | -90.155
-8 | -0.6505 | 0.00751 | -0.0243 | -86.6178
-7.5 | -0.6018 | 0.00732 | -0.0224 | -82.2131
-7 | -0.5518 | 0.00719 | -0.0208 | -76.7455
-6.5 | -0.5008 | 0.00708 | -0.0194 | -70.7345
-6 | -0.4491 | 0.00698 | -0.0181 | -64.341
-5.5 | -0.398 | 0.0069 | -0.0167 | -57.6812
-5 | -0.3468 | 0.00684 | -0.0153 | -50.7018
-4.5 | -0.2951 | 0.00684 | -0.0141 | -43.1433
-4 | -0.2423 | 0.00683 | -0.013 | -35.4758
-3.5 | -0.1895 | 0.00679 | -0.012 | -27.9087
-3 | -0.1359 | 0.00678 | -0.0111 | -20.0442
-2.5 | -0.0821 | 0.00676 | -0.0103 | -12.145
-2 | -0.0285 | 0.00678 | -0.0095 | -4.2035
-1.5 | 0.0248 | 0.00684 | -0.0086 | 3.6257
-1 | 0.0784 | 0.0069 | -0.0078 | 11.3623
-0.5 | 0.1317 | 0.00698 | -0.007 | 18.8682
0 | 0.1848 | 0.00709 | -0.0061 | 26.0649
0.5 | 0.2383 | 0.00715 | -0.0053 | 33.3287
1 | 0.2795 | 0.00645 | -0.0022 | 43.3333
1.5 | 0.3275 | 0.00624 | -0.0004 | 52.484
2 | 0.3784 | 0.00613 | 0.0009 | 61.7292
2.5 | 0.4292 | 0.00608 | 0.0022 | 70.5921
3 | 0.4801 | 0.00602 | 0.0035 | 79.7508
3.5 | 0.531 | 0.00596 | 0.0049 | 89.094
4 | 0.5829 | 0.00605 | 0.0059 | 96.3471
4.5 | 0.6346 | 0.00612 | 0.0071 | 103.6928
5 | 0.6863 | 0.00617 | 0.0082 | 111.2318
5.5 | 0.7369 | 0.00626 | 0.0096 | 117.7157
6 | 0.7861 | 0.00641 | 0.0112 | 122.6365
6.5 | 0.836 | 0.00652 | 0.0127 | 128.2209
7 | 0.8903 | 0.00666 | 0.0131 | 133.6787
7.5 | 0.9559 | 0.00695 | 0.011 | 137.5396
8 | 1.0268 | 0.00727 | 0.0076 | 141.238
8.5 | 1.0924 | 0.00753 | 0.0054 | 145.073
9 | 1.1573 | 0.00788 | 0.0033 | 146.8655
9.5 | 1.2159 | 0.00825 | 0.0025 | 147.3818
10 | 1.268 | 0.00856 | 0.0032 | 148.1308
10.5 | 1.3279 | 0.009 | 0.002 | 147.5444
11 | 1.3887 | 0.00939 | 0.0007 | 147.8914
11.5 | 1.448 | 0.00985 | -0.0005 | 147.0051
12 | 1.5063 | 0.01034 | -0.0014 | 145.677
12.5 | 1.563 | 0.0109 | -0.0022 | 143.3945
13 | 1.6165 | 0.01149 | -0.0023 | 140.6876
13.5 | 1.6396 | 0.01212 | 0.0037 | 135.2805
14 | 1.6587 | 0.01256 | 0.0106 | 132.0621
14.5 | 1.6823 | 0.01335 | 0.0159 | 126.015
15 | 1.7126 | 0.01411 | 0.0197 | 121.3749
15.5 | 1.7384 | 0.01518 | 0.0237 | 114.5191
16.5 | 1.7814 | 0.01809 | 0.0313 | 98.4743
17 | 1.8028 | 0.01976 | 0.0343 | 91.2348
17.5 | 1.8157 | 0.02213 | 0.0374 | 82.047
18 | 1.8248 | 0.02505 | 0.0398 | 72.8463
18.5 | 1.8332 | 0.02834 | 0.0415 | 64.686
19 | 1.8308 | 0.0329 | 0.0425 | 55.6474
19.5 | 1.8261 | 0.03812 | 0.0425 | 47.904
20 | 1.8165 | 0.0443 | 0.0415 | 41.0045

## 101. Re 8M Mach 0.25 (1)
BIGFOIL.COM POLAR EXPORT
NACA32014
NACA32014 |  |  |  | Cl Max: | 1.569 | at alpha= | 13.5 | deg
JavaFoil+Calcfoil stall+Eppler ext transition |  |  |  | L/D Max: | 129.59 | at alpha= | 8 | deg
Re: | 8000000 |  |  | Cd Min: | 0.00879 | at alpha= | 1 | deg
Mach: | 0.25 |  |  | Cl=0 at alpha= | -1.6048 | deg
|  |  |  | @ Cl=0.1, Cd= | 0.0095229
|  |  |  | @ Cl=0.4, Cd= | 0.008856
|  |  |  | @ Cl=0.6, Cd= | 0.0092438
alpha (deg) | Cl | Cd | Cm | Cl/Cd
-15 | -0.62 | 0.10652 | 0 | -5.82
-14.5 | -0.649 | 0.1 | 0 | -6.487
-14 | -0.673 | 0.09393 | 0 | -7.167
-13.5 | -0.693 | 0.08788 | 0 | -7.887
-13 | -0.708 | 0.08267 | 0 | -8.566
-12.5 | -0.716 | 0.07742 | 0 | -9.249
-12 | -0.719 | 0.07268 | -0.001 | -9.893
-11.5 | -0.717 | 0.06818 | -0.001 | -10.522
-11 | -0.711 | 0.06385 | -0.001 | -11.14
-10.5 | -0.701 | 0.05959 | -0.001 | -11.761
-10 | -0.841 | 0.01052 | -0.002 | -79.988
-9.5 | -0.817 | 0.00893 | -0.002 | -91.497
-9 | -0.787 | 0.00918 | -0.003 | -85.729
-8.5 | -0.753 | 0.0089 | -0.003 | -84.552
-8 | -0.714 | 0.0092 | -0.003 | -77.597
-7.5 | -0.671 | 0.00922 | -0.003 | -72.853
-7 | -0.625 | 0.00959 | -0.004 | -65.216
-6.5 | -0.576 | 0.00937 | -0.004 | -61.485
-6 | -0.524 | 0.00918 | -0.004 | -57.032
-5.5 | -0.469 | 0.00962 | -0.004 | -48.737
-5 | -0.412 | 0.00945 | -0.005 | -43.627
-4.5 | -0.354 | 0.0093 | -0.005 | -38.112
-4 | -0.295 | 0.00923 | -0.005 | -31.968
-3.5 | -0.235 | 0.00974 | -0.005 | -24.085
-3 | -0.174 | 0.00967 | -0.006 | -17.946
-2.5 | -0.112 | 0.00963 | -0.006 | -11.596
-2 | -0.049 | 0.00962 | -0.006 | -5.121
-1.5 | 0.013 | 0.0091 | -0.006 | 1.476
-1 | 0.076 | 0.0091 | -0.007 | 8.397
-0.5 | 0.139 | 0.01021 | -0.007 | 13.645
0 | 0.202 | 0.01018 | -0.007 | 19.849
0.5 | 0.265 | 0.01019 | -0.007 | 25.963
1 | 0.327 | 0.00879 | -0.008 | 37.201
1.5 | 0.389 | 0.00884 | -0.008 | 44.063
2 | 0.451 | 0.00893 | -0.008 | 50.573
2.5 | 0.513 | 0.00945 | -0.008 | 54.331
3 | 0.575 | 0.00942 | -0.009 | 61.033
3.5 | 0.636 | 0.00899 | -0.009 | 70.797
4 | 0.697 | 0.00906 | -0.009 | 76.973
4.5 | 0.758 | 0.0092 | -0.009 | 82.33
5 | 0.818 | 0.00936 | -0.01 | 87.359
5.5 | 0.877 | 0.00925 | -0.01 | 94.852
6 | 0.936 | 0.00979 | -0.01 | 95.623
6.5 | 0.994 | 0.00931 | -0.01 | 106.758
7 | 1.051 | 0.00945 | -0.011 | 111.269
7.5 | 1.107 | 0.00912 | -0.011 | 121.463
8 | 1.163 | 0.00897 | -0.011 | 129.59
8.5 | 1.216 | 0.01024 | -0.011 | 118.807
9 | 1.268 | 0.01056 | -0.012 | 120.098
9.5 | 1.319 | 0.01104 | -0.012 | 119.427
10 | 1.367 | 0.01157 | -0.012 | 118.166
10.5 | 1.412 | 0.01222 | -0.012 | 115.53
11 | 1.454 | 0.01295 | -0.012 | 112.257
11.5 | 1.492 | 0.01382 | -0.013 | 107.925
12 | 1.523 | 0.01503 | -0.013 | 101.369
12.5 | 1.548 | 0.01653 | -0.013 | 93.624
13 | 1.563 | 0.01877 | -0.013 | 83.27
13.5 | 1.569 | 0.02183 | -0.013 | 71.871
14 | 1.563 | 0.02653 | -0.013 | 58.937
14.5 | 1.547 | 0.03327 | -0.013 | 46.501
15 | 1.523 | 0.0422 | -0.013 | 36.097
15.5 | 1.495 | 0.05281 | -0.012 | 28.312
16 | 1.463 | 0.06409 | -0.012 | 22.83
16.5 | 1.428 | 0.07532 | -0.012 | 18.959
17 | 1.39 | 0.08628 | -0.012 | 16.111
17.5 | 1.349 | 0.09706 | -0.012 | 13.898
18 | 1.304 | 0.10759 | -0.012 | 12.123
18.5 | 1.256 | 0.11821 | -0.012 | 10.621

## 102. Re 8M Mach 0.25 (2)
BIGFOIL.COM POLAR EXPORT
NACA32014
NACA32014 |  |  |  | Cl Max: | 1.8135 | at alpha= | 17 | deg
XFOIL ncrit=9 |  |  |  | L/D Max: | 146.841 | at alpha= | 9.5 | deg
Re: | 8000000 |  |  | Cd Min: | 0.20973 | at alpha= | -20 | deg
Mach: | 0.25 |  |  | Cl=0 at alpha= | -1.7354 | deg
|  |  |  | @ Cl=0.1, Cd= | 0.0069776
|  |  |  | @ Cl=0.4, Cd= | 0.0062082
|  |  |  | @ Cl=0.6, Cd= | 0.0061692
alpha (deg) | Cl | Cd | Cm | Cl/Cd
-20 | -0.6834 | 0.20973 | 0.0281 | -3.2585
-19.5 | -1.1426 | 0.09674 | -0.0437 | -11.811
-19 | -1.2225 | 0.07698 | -0.0577 | -15.8807
-18.5 | -1.276 | 0.06296 | -0.0667 | -20.2668
-18 | -1.3229 | 0.05138 | -0.0725 | -25.7474
-17.5 | -1.3713 | 0.04102 | -0.075 | -33.43
-17 | -1.4003 | 0.03344 | -0.0743 | -41.875
-16.5 | -1.407 | 0.02842 | -0.0719 | -49.5074
-16 | -1.4085 | 0.02431 | -0.0679 | -57.9391
-15.5 | -1.4034 | 0.02109 | -0.0627 | -66.5434
-15 | -1.3878 | 0.01891 | -0.0569 | -73.3897
-14.5 | -1.37 | 0.01732 | -0.0502 | -79.0993
-14 | -1.3557 | 0.01607 | -0.042 | -84.3622
-13.5 | -1.3151 | 0.01499 | -0.0381 | -87.7318
-13 | -1.2602 | 0.01385 | -0.0366 | -90.9892
-12.5 | -1.1997 | 0.01287 | -0.0361 | -93.2168
-12 | -1.1467 | 0.01201 | -0.034 | -95.4788
-11.5 | -1.0889 | 0.01122 | -0.0328 | -97.0499
-11 | -1.0215 | 0.01048 | -0.0337 | -97.4714
-10.5 | -0.9497 | 0.00967 | -0.0356 | -98.211
-10 | -0.8681 | 0.00893 | -0.0397 | -97.2116
-9.5 | -0.8116 | 0.00854 | -0.0383 | -95.0351
-9 | -0.766 | 0.00828 | -0.0347 | -92.5121
-8.5 | -0.7184 | 0.00804 | -0.0316 | -89.3532
-8 | -0.669 | 0.00783 | -0.0288 | -85.4406
-7.5 | -0.6189 | 0.00762 | -0.0263 | -81.2205
-7 | -0.5687 | 0.00739 | -0.0239 | -76.9553
-6.5 | -0.516 | 0.00723 | -0.022 | -71.3693
-6 | -0.4627 | 0.0071 | -0.0203 | -65.169
-5.5 | -0.4096 | 0.00703 | -0.0187 | -58.2646
-5 | -0.3569 | 0.00695 | -0.0169 | -51.3525
-4.5 | -0.3037 | 0.00692 | -0.0154 | -43.8873
-4 | -0.2493 | 0.00689 | -0.0141 | -36.1829
-3.5 | -0.1945 | 0.00685 | -0.0129 | -28.3942
-3 | -0.1396 | 0.00683 | -0.0118 | -20.4392
-2.5 | -0.0841 | 0.00683 | -0.0109 | -12.3133
-2 | -0.029 | 0.00684 | -0.0099 | -4.2398
-1.5 | 0.0258 | 0.00691 | -0.0088 | 3.7337
-1 | 0.081 | 0.00695 | -0.0079 | 11.6547
-0.5 | 0.136 | 0.00703 | -0.0069 | 19.3457
0 | 0.1906 | 0.00715 | -0.0059 | 26.6573
0.5 | 0.2453 | 0.00725 | -0.0049 | 33.8345
1 | 0.2885 | 0.00658 | -0.0017 | 43.845
1.5 | 0.3375 | 0.00634 | 0.0003 | 53.2334
2 | 0.3897 | 0.00622 | 0.0018 | 62.6527
2.5 | 0.4419 | 0.00616 | 0.0033 | 71.737
3 | 0.4949 | 0.00609 | 0.0047 | 81.2644
3.5 | 0.547 | 0.00608 | 0.0063 | 89.9671
4 | 0.6005 | 0.00617 | 0.0077 | 97.3258
4.5 | 0.6544 | 0.00621 | 0.009 | 105.3784
5 | 0.7074 | 0.00629 | 0.0105 | 112.4642
5.5 | 0.7587 | 0.00642 | 0.0123 | 118.1776
6 | 0.8098 | 0.00655 | 0.0143 | 123.6336
6.5 | 0.8617 | 0.00666 | 0.0161 | 129.3844
7 | 0.9194 | 0.00686 | 0.0166 | 134.0233
7.5 | 0.9923 | 0.00722 | 0.0137 | 137.4377
8 | 1.0682 | 0.00751 | 0.0103 | 142.237
8.5 | 1.1361 | 0.00786 | 0.0087 | 144.542
9 | 1.2029 | 0.00828 | 0.0073 | 145.2778
9.5 | 1.2643 | 0.00861 | 0.0072 | 146.8409
10 | 1.3198 | 0.00907 | 0.0082 | 145.5127
10.5 | 1.3849 | 0.00951 | 0.0073 | 145.6257
11 | 1.4494 | 0.00997 | 0.0066 | 145.3761
11.5 | 1.5117 | 0.01059 | 0.0062 | 142.7479
12 | 1.5742 | 0.01118 | 0.0058 | 140.805
12.5 | 1.6263 | 0.01185 | 0.0074 | 137.2405
13 | 1.6401 | 0.01234 | 0.0164 | 132.9092
13.5 | 1.6651 | 0.01308 | 0.0229 | 127.3012
14 | 1.6959 | 0.01394 | 0.0279 | 121.6571
14.5 | 1.7259 | 0.01502 | 0.0325 | 114.9068
15 | 1.7506 | 0.01647 | 0.0371 | 106.2902
15.5 | 1.7719 | 0.01829 | 0.0415 | 96.8781
16 | 1.7919 | 0.02041 | 0.0452 | 87.7952
16.5 | 1.8068 | 0.02311 | 0.0484 | 78.1826
17 | 1.8135 | 0.02672 | 0.051 | 67.8705
17.5 | 1.8125 | 0.03136 | 0.0525 | 57.7966
18 | 1.8091 | 0.03675 | 0.0528 | 49.2272
18.5 | 1.7892 | 0.04418 | 0.0516 | 40.498
19 | 1.7571 | 0.05343 | 0.0488 | 32.886
19.5 | 1.7193 | 0.06384 | 0.0448 | 26.9314
20 | 1.6637 | 0.07686 | 0.039 | 21.6458

## 103. Re 8M Mach 0.50 (1)
BIGFOIL.COM POLAR EXPORT
NACA32014
NACA32014 |  |  |  | Cl Max: | 1.335 | at alpha= | 9.5 | deg
JavaFoil+Calcfoil stall+Eppler ext transition |  |  |  | L/D Max: | 108.663 | at alpha= | 5.5 | deg
Re: | 8000000 |  |  | Cd Min: | 0.00879 | at alpha= | 2.5 | deg
Mach: | 0.5 |  |  | Cl=0 at alpha= | -1.6071 | deg
|  |  |  | @ Cl=0.1, Cd= | 0.010209
|  |  |  | @ Cl=0.4, Cd= | 0.0090907
|  |  |  | @ Cl=0.6, Cd= | 0.0088412
alpha (deg) | Cl | Cd | Cm | Cl/Cd
-20 | -1.111 | 0.05256 | 0.002 | -21.141
-19.5 | -0.961 | 0.14293 | 0.001 | -6.721
-19 | -1.043 | 0.05474 | 0.002 | -19.058
-18.5 | -1.038 | 0.04054 | 0.002 | -25.608
-18 | -0.883 | 0.12613 | 0.001 | -6.998
-17.5 | -0.856 | 0.12028 | 0.001 | -7.119
-17 | -0.959 | 0.03201 | 0.001 | -29.968
-16.5 | -0.943 | 0.02593 | 0.001 | -36.375
-16 | -0.778 | 0.10638 | 0 | -7.31
-15.5 | -0.751 | 0.10054 | 0 | -7.473
-15 | -0.857 | 0.02146 | 0 | -39.959
-14.5 | -0.699 | 0.0932 | 0 | -7.495
-14 | -0.672 | 0.08843 | 0 | -7.599
-13.5 | -0.646 | 0.08298 | 0 | -7.782
-13 | -0.748 | 0.01547 | -0.001 | -48.32
-12.5 | -0.592 | 0.07713 | -0.001 | -7.672
-12 | -0.565 | 0.0727 | -0.001 | -7.774
-11.5 | -0.539 | 0.06751 | -0.001 | -7.988
-11 | -0.511 | 0.06744 | -0.001 | -7.58
-10.5 | -0.485 | 0.06314 | -0.001 | -7.676
-10 | -0.458 | 0.05884 | -0.001 | -7.787
-9.5 | -0.43 | 0.05803 | -0.001 | -7.418
-9 | -0.404 | 0.05414 | -0.001 | -7.457
-8.5 | -0.376 | 0.05342 | -0.002 | -7.044
-8 | -0.35 | 0.04937 | -0.002 | -7.08
-7.5 | -0.322 | 0.04792 | -0.002 | -6.724
-7 | -0.455 | 0.04504 | -0.002 | -10.098
-6.5 | -0.463 | 0.04121 | -0.002 | -11.225
-6 | -0.543 | 0.00937 | -0.005 | -58.008
-5.5 | -0.499 | 0.0091 | -0.005 | -54.837
-5 | -0.446 | 0.00945 | -0.005 | -47.201
-4.5 | -0.387 | 0.00919 | -0.005 | -42.12
-4 | -0.325 | 0.00905 | -0.006 | -35.874
-3.5 | -0.26 | 0.00949 | -0.006 | -27.365
-3 | -0.193 | 0.00936 | -0.006 | -20.58
-2.5 | -0.124 | 0.00924 | -0.007 | -13.45
-2 | -0.055 | 0.00923 | -0.007 | -5.948
-1.5 | 0.015 | 0.00981 | -0.007 | 1.528
-1 | 0.085 | 0.01032 | -0.007 | 8.263
-0.5 | 0.155 | 0.0098 | -0.008 | 15.854
0 | 0.225 | 0.00986 | -0.008 | 22.865
0.5 | 0.295 | 0.0098 | -0.008 | 30.097
1 | 0.365 | 0.00904 | -0.009 | 40.336
1.5 | 0.434 | 0.00914 | -0.009 | 47.482
2 | 0.503 | 0.00922 | -0.009 | 54.499
2.5 | 0.571 | 0.00879 | -0.009 | 64.967
3 | 0.639 | 0.00891 | -0.01 | 71.676
3.5 | 0.706 | 0.00914 | -0.01 | 77.272
4 | 0.772 | 0.00915 | -0.01 | 84.412
4.5 | 0.838 | 0.00934 | -0.011 | 89.699
5 | 0.902 | 0.00906 | -0.011 | 99.601
5.5 | 0.965 | 0.00888 | -0.011 | 108.663
6 | 1.026 | 0.01051 | -0.011 | 97.682
6.5 | 1.085 | 0.01111 | -0.012 | 97.69
7 | 1.141 | 0.01159 | -0.012 | 98.47
7.5 | 1.194 | 0.01203 | -0.012 | 99.286
8 | 1.242 | 0.0127 | -0.012 | 97.836
8.5 | 1.283 | 0.01369 | -0.013 | 93.721
9 | 1.316 | 0.01504 | -0.013 | 87.512
9.5 | 1.335 | 0.01714 | -0.013 | 77.898
10 | 1.333 | 0.02065 | -0.013 | 64.557
10.5 | 1.297 | 0.02827 | -0.013 | 45.887
11 | 1.217 | 0.04349 | -0.012 | 27.995
11.5 | 1.053 | 0.06905 | -0.011 | 15.256
12 | 0.773 | 0.0892 | -0.01 | 8.669
12.5 | 0.798 | 0.09033 | -0.01 | 8.84
13 | 0.823 | 0.0949 | -0.009 | 8.674
13.5 | 0.846 | 0.09856 | -0.009 | 8.581
14 | 0.88 | 0.10334 | -0.01 | 8.513
14.5 | 0.905 | 0.10791 | -0.01 | 8.385

## 104. Re 8M Mach 0.50 (2)
BIGFOIL.COM POLAR EXPORT
NACA32014
NACA32014 |  |  |  | Cl Max: | 1.1697 | at alpha= | 7.5 | deg
XFOIL ncrit=9 |  |  |  | L/D Max: | 137.45 | at alpha= | 7.5 | deg
Re: | 8000000 |  |  | Cd Min: | 0.24085 | at alpha= | -20 | deg
Mach: | 0.5 |  |  | Cl=0 at alpha= | -1.7533 | deg
|  |  |  | @ Cl=0.1, Cd= | 0.0072764
|  |  |  | @ Cl=0.4, Cd= | 0.0067049
|  |  |  | @ Cl=0.6, Cd= | 0.0065256
alpha (deg) | Cl | Cd | Cm | Cl/Cd
-20 | -0.6973 | 0.24085 | 0.0382 | -2.8952
-19.5 | -0.6771 | 0.23285 | 0.0338 | -2.9079
-19 | -0.6585 | 0.22429 | 0.0292 | -2.9359
-18.5 | -0.6405 | 0.21552 | 0.0247 | -2.9719
-18 | -0.6227 | 0.20721 | 0.0203 | -3.0052
-17.5 | -0.6026 | 0.19998 | 0.0164 | -3.0133
-17 | -0.5842 | 0.19209 | 0.0124 | -3.0413
-16.5 | -0.565 | 0.18466 | 0.0086 | -3.0597
-16 | -0.5517 | 0.17544 | 0.0044 | -3.1447
-15.5 | -0.5377 | 0.16693 | 0.0004 | -3.2211
-15 | -0.5305 | 0.15684 | -0.0042 | -3.3824
-14.5 | -0.5172 | 0.1488 | -0.0078 | -3.4758
-14 | -0.5026 | 0.14148 | -0.0109 | -3.5524
-13.5 | -0.4951 | 0.13257 | -0.0147 | -3.7346
-13 | -0.4956 | 0.12238 | -0.0191 | -4.0497
-12.5 | -0.5003 | 0.11185 | -0.0237 | -4.473
-12 | -0.5127 | 0.10056 | -0.0288 | -5.0984
-11.5 | -0.5206 | 0.09058 | -0.0332 | -5.7474
-11 | -0.5331 | 0.07944 | -0.0387 | -6.7107
-10.5 | -0.5439 | 0.06496 | -0.0507 | -8.3728
-10 | -0.5711 | 0.05052 | -0.0659 | -11.3044
-9.5 | -0.6016 | 0.04146 | -0.0711 | -14.5104
-9 | -0.595 | 0.03229 | -0.081 | -18.4268
-8.5 | -0.5906 | 0.02539 | -0.0806 | -23.2611
-8 | -0.6176 | 0.02086 | -0.0668 | -29.6069
-7.5 | -0.6102 | 0.01643 | -0.0569 | -37.1394
-7 | -0.5896 | 0.01028 | -0.0497 | -57.3541
-6.5 | -0.5577 | 0.0089 | -0.0411 | -62.6629
-6 | -0.5111 | 0.00817 | -0.0348 | -62.5581
-5.5 | -0.4558 | 0.0078 | -0.0302 | -58.4359
-5 | -0.3974 | 0.00755 | -0.0264 | -52.6358
-4.5 | -0.338 | 0.0074 | -0.023 | -45.6757
-4 | -0.278 | 0.00726 | -0.0201 | -38.292
-3.5 | -0.2162 | 0.00718 | -0.0177 | -30.1114
-3 | -0.154 | 0.00713 | -0.0156 | -21.5989
-2.5 | -0.0923 | 0.00709 | -0.0135 | -13.0183
-2 | -0.0301 | 0.00711 | -0.0117 | -4.2335
-1.5 | 0.0309 | 0.00717 | -0.0097 | 4.3096
-1 | 0.0923 | 0.00726 | -0.0079 | 12.7135
-0.5 | 0.1533 | 0.00739 | -0.0061 | 20.7442
0 | 0.2144 | 0.00752 | -0.0043 | 28.5106
0.5 | 0.2767 | 0.00761 | -0.0027 | 36.3601
1 | 0.3359 | 0.00743 | -0.0005 | 45.2086
1.5 | 0.3823 | 0.00676 | 0.004 | 56.5533
2 | 0.4401 | 0.00658 | 0.0066 | 66.8845
2.5 | 0.4984 | 0.00652 | 0.0092 | 76.4417
3 | 0.5573 | 0.00654 | 0.0118 | 85.2141
3.5 | 0.6165 | 0.00652 | 0.0146 | 94.5552
4 | 0.677 | 0.00661 | 0.0172 | 102.4206
4.5 | 0.736 | 0.00677 | 0.0204 | 108.7149
5 | 0.7951 | 0.0069 | 0.0237 | 115.2319
5.5 | 0.8519 | 0.00703 | 0.0277 | 121.1807
6 | 0.9048 | 0.00722 | 0.0326 | 125.3186
6.5 | 0.9662 | 0.00748 | 0.0361 | 129.1711
7 | 1.0687 | 0.00792 | 0.032 | 134.9369
7.5 | 1.1697 | 0.00851 | 0.0285 | 137.4501

## 105. Re 10M Mach 0.00 (1)
BIGFOIL.COM POLAR EXPORT
NACA32014
NACA32014 |  |  |  | Cl Max: | 1.627 | at alpha= | 15 | deg
JavaFoil+Calcfoil stall+Eppler ext transition |  |  |  | L/D Max: | 133.877 | at alpha= | 9 | deg
Re: | 10000000 |  |  | Cd Min: | 0.00845 | at alpha= | 1 | deg
Mach: | 0 |  |  | Cl=0 at alpha= | -1.6066 | deg
|  |  |  | @ Cl=0.1, Cd= | 0.010322
|  |  |  | @ Cl=0.4, Cd= | 0.0090659
|  |  |  | @ Cl=0.6, Cd= | 0.009043
alpha (deg) | Cl | Cd | Cm | Cl/Cd
-18 | -0.786 | 0.13019 | 0.001 | -6.04
-17.5 | -0.798 | 0.12373 | 0.001 | -6.446
-17 | -0.807 | 0.11767 | 0.001 | -6.862
-16.5 | -0.816 | 0.11212 | 0 | -7.275
-16 | -0.822 | 0.10632 | 0 | -7.735
-15.5 | -0.827 | 0.10089 | 0 | -8.198
-15 | -0.83 | 0.09534 | 0 | -8.705
-14.5 | -0.83 | 0.09048 | 0 | -9.176
-14 | -0.829 | 0.08516 | 0 | -9.73
-13.5 | -0.825 | 0.07975 | 0 | -10.348
-13 | -0.994 | 0.01248 | -0.001 | -79.67
-12.5 | -0.984 | 0.01179 | -0.001 | -83.469
-12 | -0.968 | 0.01129 | -0.001 | -85.755
-11.5 | -0.948 | 0.0109 | -0.001 | -86.955
-11 | -0.924 | 0.01052 | -0.002 | -87.822
-10.5 | -0.896 | 0.00898 | -0.002 | -99.784
-10 | -0.865 | 0.00924 | -0.002 | -93.616
-9.5 | -0.831 | 0.00899 | -0.002 | -92.359
-9 | -0.793 | 0.00933 | -0.003 | -85.033
-8.5 | -0.753 | 0.00907 | -0.003 | -83.002
-8 | -0.709 | 0.00942 | -0.003 | -75.276
-7.5 | -0.663 | 0.00923 | -0.003 | -71.88
-7 | -0.615 | 0.00964 | -0.003 | -63.76
-6.5 | -0.564 | 0.00948 | -0.004 | -59.499
-6 | -0.512 | 0.00928 | -0.004 | -55.108
-5.5 | -0.457 | 0.00914 | -0.004 | -50.038
-5 | -0.401 | 0.00898 | -0.004 | -44.687
-4.5 | -0.344 | 0.00959 | -0.005 | -35.936
-4 | -0.287 | 0.00943 | -0.005 | -30.392
-3.5 | -0.228 | 0.00931 | -0.005 | -24.471
-3 | -0.168 | 0.00926 | -0.005 | -18.167
-2.5 | -0.108 | 0.0092 | -0.006 | -11.762
-2 | -0.048 | 0.00921 | -0.006 | -5.183
-1.5 | 0.013 | 0.0099 | -0.006 | 1.314
-1 | 0.074 | 0.01033 | -0.006 | 7.163
-0.5 | 0.135 | 0.01031 | -0.007 | 13.078
0 | 0.196 | 0.0103 | -0.007 | 18.991
0.5 | 0.256 | 0.00966 | -0.007 | 26.537
1 | 0.317 | 0.00845 | -0.007 | 37.512
1.5 | 0.377 | 0.00913 | -0.008 | 41.338
2 | 0.438 | 0.00896 | -0.008 | 48.829
2.5 | 0.498 | 0.00891 | -0.008 | 55.827
3 | 0.557 | 0.009 | -0.008 | 61.956
3.5 | 0.617 | 0.00906 | -0.009 | 68.062
4 | 0.676 | 0.00914 | -0.009 | 73.975
4.5 | 0.735 | 0.00934 | -0.009 | 78.739
5 | 0.794 | 0.00976 | -0.009 | 81.287
5.5 | 0.852 | 0.00975 | -0.01 | 87.323
6 | 0.909 | 0.00981 | -0.01 | 92.668
6.5 | 0.966 | 0.00983 | -0.01 | 98.314
7 | 1.023 | 0.00934 | -0.01 | 109.492
7.5 | 1.078 | 0.00958 | -0.011 | 112.488
8 | 1.133 | 0.00919 | -0.011 | 123.324
8.5 | 1.187 | 0.00892 | -0.011 | 133.091
9 | 1.239 | 0.00926 | -0.011 | 133.877
9.5 | 1.291 | 0.01006 | -0.011 | 128.246
10 | 1.341 | 0.01043 | -0.012 | 128.483
10.5 | 1.389 | 0.01091 | -0.012 | 127.225
11 | 1.434 | 0.01143 | -0.012 | 125.471
11.5 | 1.477 | 0.01202 | -0.012 | 122.934
12 | 1.517 | 0.01281 | -0.012 | 118.423
12.5 | 1.551 | 0.01363 | -0.013 | 113.798
13 | 1.58 | 0.01478 | -0.013 | 106.949
13.5 | 1.603 | 0.01622 | -0.013 | 98.833
14 | 1.619 | 0.01835 | -0.013 | 88.191
14.5 | 1.626 | 0.02133 | -0.013 | 76.219
15 | 1.627 | 0.02543 | -0.013 | 63.956
15.5 | 1.621 | 0.03097 | -0.013 | 52.359
16 | 1.61 | 0.03801 | -0.013 | 42.349
16.5 | 1.596 | 0.04576 | -0.013 | 34.87
17 | 1.58 | 0.05403 | -0.013 | 29.247
17.5 | 1.563 | 0.06276 | -0.013 | 24.909
18 | 1.545 | 0.0716 | -0.013 | 21.583
18.5 | 1.527 | 0.08038 | -0.012 | 18.991
19 | 1.507 | 0.08887 | -0.012 | 16.957
19.5 | 1.485 | 0.09784 | -0.012 | 15.179
20 | 1.459 | 0.10667 | -0.012 | 13.682

## 106. Re 10M Mach 0.00 (2)
BIGFOIL.COM POLAR EXPORT
NACA32014
NACA32014 |  |  |  | Cl Max: | 1.8577 | at alpha= | 19.5 | deg
XFOIL ncrit=9 |  |  |  | L/D Max: | 155.264 | at alpha= | 10 | deg
Re: | 10000000 |  |  | Cd Min: | 0.03812 | at alpha= | 20 | deg
Mach: | 0 |  |  | Cl=0 at alpha= | -1.7123 | deg
|  |  |  | @ Cl=0.1, Cd= | 0.0067553
|  |  |  | @ Cl=0.4, Cd= | 0.0060081
|  |  |  | @ Cl=0.6, Cd= | 0.0059314
alpha (deg) | Cl | Cd | Cm | Cl/Cd
-20 | -1.6773 | 0.02561 | -0.0583 | -65.4939
-19.5 | -1.6592 | 0.02335 | -0.0562 | -71.0578
-19 | -1.6373 | 0.02151 | -0.0538 | -76.1181
-18.5 | -1.6135 | 0.01994 | -0.0511 | -80.9178
-18 | -1.5921 | 0.01838 | -0.0476 | -86.6213
-17.5 | -1.5691 | 0.01705 | -0.0438 | -92.0293
-17 | -1.5447 | 0.01591 | -0.0396 | -97.0899
-16.5 | -1.5192 | 0.01504 | -0.035 | -101.0106
-16 | -1.4993 | 0.01432 | -0.0289 | -104.6997
-15.5 | -1.4831 | 0.01376 | -0.0215 | -107.7834
-15 | -1.4293 | 0.01302 | -0.0218 | -109.7773
-14.5 | -1.3741 | 0.01233 | -0.0223 | -111.4436
-14 | -1.3182 | 0.01172 | -0.0228 | -112.4744
-13.5 | -1.2613 | 0.01117 | -0.0234 | -112.9185
-13 | -1.2088 | 0.01065 | -0.023 | -113.5023
-12.5 | -1.1577 | 0.01017 | -0.0221 | -113.8348
-12 | -1.0969 | 0.00972 | -0.0234 | -112.8498
-11.5 | -1.0322 | 0.00926 | -0.0254 | -111.4687
-11 | -0.9589 | 0.00866 | -0.0295 | -110.7275
-10.5 | -0.8905 | 0.00821 | -0.0323 | -108.4653
-10 | -0.8437 | 0.00796 | -0.0303 | -105.9925
-9.5 | -0.7983 | 0.00776 | -0.0278 | -102.8737
-9 | -0.7515 | 0.00758 | -0.0257 | -99.1425
-8.5 | -0.7033 | 0.00742 | -0.0239 | -94.7844
-8 | -0.6541 | 0.00729 | -0.0222 | -89.7257
-7.5 | -0.6049 | 0.00711 | -0.0206 | -85.0774
-7 | -0.5548 | 0.00697 | -0.0191 | -79.5983
-6.5 | -0.5035 | 0.00685 | -0.0178 | -73.5036
-6 | -0.4517 | 0.00676 | -0.0167 | -66.8195
-5.5 | -0.4005 | 0.00674 | -0.0155 | -59.4214
-5 | -0.3494 | 0.0067 | -0.0142 | -52.1493
-4.5 | -0.2976 | 0.00668 | -0.0131 | -44.5509
-4 | -0.2444 | 0.00665 | -0.0122 | -36.7519
-3.5 | -0.1914 | 0.00663 | -0.0113 | -28.8688
-3 | -0.1377 | 0.0066 | -0.0106 | -20.8636
-2.5 | -0.0841 | 0.00661 | -0.0098 | -12.7231
-2 | -0.0309 | 0.00664 | -0.009 | -4.6536
-1.5 | 0.0228 | 0.00668 | -0.0083 | 3.4132
-1 | 0.0765 | 0.00672 | -0.0076 | 11.3839
-0.5 | 0.1298 | 0.0068 | -0.0068 | 19.0882
0 | 0.1829 | 0.0069 | -0.006 | 26.5072
0.5 | 0.2367 | 0.00696 | -0.0053 | 34.0086
1 | 0.2811 | 0.00642 | -0.0028 | 43.785
1.5 | 0.3289 | 0.00615 | -0.0011 | 53.4797
2 | 0.3797 | 0.00604 | 0.0002 | 62.8642
2.5 | 0.4306 | 0.00596 | 0.0013 | 72.2483
3 | 0.4821 | 0.00588 | 0.0024 | 81.9898
3.5 | 0.5324 | 0.00584 | 0.0037 | 91.1644
4 | 0.5849 | 0.00592 | 0.0046 | 98.8007
4.5 | 0.6377 | 0.00596 | 0.0054 | 106.9966
5 | 0.6893 | 0.00601 | 0.0064 | 114.6922
5.5 | 0.7398 | 0.00613 | 0.0076 | 120.6852
6 | 0.7899 | 0.00622 | 0.0089 | 126.9936
6.5 | 0.8398 | 0.0063 | 0.0103 | 133.3016
7 | 0.8884 | 0.00643 | 0.0119 | 138.1649
7.5 | 0.9397 | 0.00663 | 0.0128 | 141.7345
8 | 1.0054 | 0.00685 | 0.0104 | 146.7737
8.5 | 1.0747 | 0.00714 | 0.0072 | 150.5182
9 | 1.1415 | 0.0075 | 0.0044 | 152.2
9.5 | 1.2058 | 0.00779 | 0.0023 | 154.7882
10 | 1.2623 | 0.00813 | 0.0018 | 155.2645
10.5 | 1.3118 | 0.00853 | 0.0027 | 153.7866
11 | 1.372 | 0.00886 | 0.0013 | 154.8533
11.5 | 1.4298 | 0.00937 | 0.0002 | 152.5934
12 | 1.4882 | 0.00976 | -0.001 | 152.4795
12.5 | 1.5437 | 0.01035 | -0.0018 | 149.1498
13 | 1.5986 | 0.01091 | -0.0025 | 146.5261
13.5 | 1.6501 | 0.01153 | -0.0026 | 143.1136
14 | 1.6696 | 0.01215 | 0.004 | 137.4156
14.5 | 1.6894 | 0.01264 | 0.0103 | 133.6551
15 | 1.7152 | 0.0134 | 0.0149 | 128
15.5 | 1.7397 | 0.01441 | 0.0192 | 120.7287
16 | 1.7673 | 0.01538 | 0.0226 | 114.909
16.5 | 1.7892 | 0.01671 | 0.0263 | 107.0736
17 | 1.8086 | 0.01831 | 0.0298 | 98.7766
17.5 | 1.8245 | 0.02027 | 0.033 | 90.0099
18 | 1.8375 | 0.02263 | 0.0358 | 81.1975
18.5 | 1.8506 | 0.02522 | 0.0378 | 73.3783
19 | 1.8516 | 0.02904 | 0.0396 | 63.7603
19.5 | 1.8577 | 0.03282 | 0.0403 | 56.6027
20 | 1.8513 | 0.03812 | 0.0403 | 48.5651

## 107. Re 10M Mach 0.10 (1)
BIGFOIL.COM POLAR EXPORT
NACA32014
NACA32014 |  |  |  | Cl Max: | 1.618 | at alpha= | 14.5 | deg
JavaFoil+Calcfoil stall+Eppler ext transition |  |  |  | L/D Max: | 140.271 | at alpha= | 9 | deg
Re: | 10000000 |  |  | Cd Min: | 0.00847 | at alpha= | 1 | deg
Mach: | 0.1 |  |  | Cl=0 at alpha= | -1.6066 | deg
|  |  |  | @ Cl=0.1, Cd= | 0.010337
|  |  |  | @ Cl=0.4, Cd= | 0.0086715
|  |  |  | @ Cl=0.6, Cd= | 0.0091133
alpha (deg) | Cl | Cd | Cm | Cl/Cd
-17.5 | -0.761 | 0.12574 | 0.001 | -6.049
-17 | -0.774 | 0.11952 | 0.001 | -6.472
-16.5 | -0.785 | 0.11316 | 0 | -6.937
-16 | -0.795 | 0.10758 | 0 | -7.388
-15.5 | -0.803 | 0.10187 | 0 | -7.877
-15 | -0.808 | 0.09661 | 0 | -8.365
-14.5 | -0.811 | 0.09141 | 0 | -8.875
-14 | -0.812 | 0.0864 | 0 | -9.399
-13.5 | -0.81 | 0.08141 | 0 | -9.953
-13 | -0.807 | 0.07591 | 0 | -10.627
-12.5 | -0.971 | 0.01201 | -0.001 | -80.908
-12 | -0.959 | 0.01145 | -0.001 | -83.705
-11.5 | -0.941 | 0.01101 | -0.001 | -85.475
-11 | -0.919 | 0.01063 | -0.002 | -86.457
-10.5 | -0.893 | 0.00907 | -0.002 | -98.44
-10 | -0.863 | 0.00934 | -0.002 | -92.368
-9.5 | -0.83 | 0.00909 | -0.002 | -91.322
-9 | -0.793 | 0.00939 | -0.003 | -84.454
-8.5 | -0.753 | 0.00915 | -0.003 | -82.286
-8 | -0.71 | 0.0095 | -0.003 | -74.789
-7.5 | -0.665 | 0.00927 | -0.003 | -71.679
-7 | -0.617 | 0.00907 | -0.004 | -67.982
-6.5 | -0.566 | 0.00951 | -0.004 | -59.539
-6 | -0.514 | 0.00934 | -0.004 | -54.96
-5.5 | -0.459 | 0.00918 | -0.004 | -49.998
-5 | -0.403 | 0.00903 | -0.004 | -44.648
-4.5 | -0.346 | 0.00958 | -0.005 | -36.119
-4 | -0.288 | 0.00947 | -0.005 | -30.39
-3.5 | -0.229 | 0.00935 | -0.005 | -24.468
-3 | -0.169 | 0.0093 | -0.005 | -18.176
-2.5 | -0.109 | 0.00929 | -0.006 | -11.707
-2 | -0.048 | 0.0092 | -0.006 | -5.215
-1.5 | 0.013 | 0.00995 | -0.006 | 1.314
-1 | 0.074 | 0.01032 | -0.006 | 7.203
-0.5 | 0.136 | 0.01036 | -0.007 | 13.082
0 | 0.197 | 0.0103 | -0.007 | 19.094
0.5 | 0.258 | 0.00965 | -0.007 | 26.693
1 | 0.319 | 0.00847 | -0.007 | 37.606
1.5 | 0.379 | 0.00852 | -0.008 | 44.526
2 | 0.44 | 0.00896 | -0.008 | 49.08
2.5 | 0.5 | 0.00901 | -0.008 | 55.502
3 | 0.56 | 0.00906 | -0.008 | 61.791
3.5 | 0.62 | 0.00914 | -0.009 | 67.855
4 | 0.679 | 0.00924 | -0.009 | 73.51
4.5 | 0.739 | 0.00935 | -0.009 | 78.998
5 | 0.797 | 0.00984 | -0.009 | 81.008
5.5 | 0.856 | 0.0098 | -0.01 | 87.288
6 | 0.913 | 0.00987 | -0.01 | 92.541
6.5 | 0.971 | 0.00989 | -0.01 | 98.117
7 | 1.027 | 0.00941 | -0.01 | 109.128
7.5 | 1.083 | 0.00967 | -0.011 | 112.019
8 | 1.138 | 0.00934 | -0.011 | 121.803
8.5 | 1.191 | 0.009 | -0.011 | 132.378
9 | 1.244 | 0.00887 | -0.011 | 140.271
9.5 | 1.295 | 0.01017 | -0.011 | 127.383
10 | 1.345 | 0.01055 | -0.012 | 127.455
10.5 | 1.393 | 0.01106 | -0.012 | 125.946
11 | 1.438 | 0.01159 | -0.012 | 124.121
11.5 | 1.481 | 0.01221 | -0.012 | 121.229
12 | 1.519 | 0.01303 | -0.012 | 116.566
12.5 | 1.553 | 0.01393 | -0.013 | 111.493
13 | 1.58 | 0.0152 | -0.013 | 103.914
13.5 | 1.601 | 0.01679 | -0.013 | 95.319
14 | 1.614 | 0.01917 | -0.013 | 84.172
14.5 | 1.618 | 0.0225 | -0.013 | 71.93
15 | 1.615 | 0.02729 | -0.013 | 59.162
15.5 | 1.607 | 0.03339 | -0.013 | 48.123
16 | 1.593 | 0.04096 | -0.013 | 38.882
16.5 | 1.575 | 0.04943 | -0.013 | 31.87
17 | 1.558 | 0.05803 | -0.013 | 26.841
17.5 | 1.539 | 0.06691 | -0.013 | 22.996
18 | 1.518 | 0.07609 | -0.012 | 19.947
18.5 | 1.496 | 0.08512 | -0.012 | 17.573
19 | 1.473 | 0.094 | -0.012 | 15.665
19.5 | 1.447 | 0.10307 | -0.012 | 14.044

## 108. Re 10M Mach 0.10 (2)
BIGFOIL.COM POLAR EXPORT
NACA32014
NACA32014 |  |  |  | Cl Max: | 1.8488 | at alpha= | 18.5 | deg
XFOIL ncrit=9 |  |  |  | L/D Max: | 154.752 | at alpha= | 9.5 | deg
Re: | 10000000 |  |  | Cd Min: | 0.04212 | at alpha= | 20 | deg
Mach: | 0.1 |  |  | Cl=0 at alpha= | -1.7124 | deg
|  |  |  | @ Cl=0.1, Cd= | 0.0067759
|  |  |  | @ Cl=0.4, Cd= | 0.0060215
|  |  |  | @ Cl=0.6, Cd= | 0.0059466
alpha (deg) | Cl | Cd | Cm | Cl/Cd
-20 | -1.6698 | 0.02827 | -0.0629 | -59.0661
-19.5 | -1.6542 | 0.0255 | -0.0611 | -64.8706
-19 | -1.6344 | 0.02326 | -0.0589 | -70.2666
-18.5 | -1.6125 | 0.02136 | -0.0562 | -75.4916
-18 | -1.5905 | 0.01964 | -0.0529 | -80.9827
-17.5 | -1.563 | 0.01837 | -0.0497 | -85.0844
-17 | -1.5412 | 0.01693 | -0.0454 | -91.0337
-16.5 | -1.5174 | 0.01578 | -0.0407 | -96.1597
-16 | -1.4948 | 0.01489 | -0.0351 | -100.3895
-15.5 | -1.4803 | 0.01423 | -0.0273 | -104.0267
-15 | -1.4408 | 0.01351 | -0.0244 | -106.6469
-14.5 | -1.3853 | 0.01273 | -0.0247 | -108.8217
-14 | -1.3289 | 0.01203 | -0.025 | -110.4655
-13.5 | -1.2716 | 0.01143 | -0.0253 | -111.2511
-13 | -1.2164 | 0.01086 | -0.0252 | -112.0074
-12.5 | -1.1666 | 0.01036 | -0.0238 | -112.6062
-12 | -1.106 | 0.00987 | -0.0247 | -112.0567
-11.5 | -1.0406 | 0.00939 | -0.0266 | -110.82
-11 | -0.9667 | 0.00881 | -0.0305 | -109.7276
-10.5 | -0.8956 | 0.00831 | -0.0336 | -107.7738
-10 | -0.8481 | 0.00804 | -0.0315 | -105.4851
-9.5 | -0.8028 | 0.00782 | -0.0289 | -102.6598
-9 | -0.7559 | 0.00763 | -0.0266 | -99.0695
-8.5 | -0.7074 | 0.00747 | -0.0246 | -94.6988
-8 | -0.6579 | 0.00732 | -0.0229 | -89.877
-7.5 | -0.6082 | 0.00715 | -0.0212 | -85.0629
-7 | -0.558 | 0.007 | -0.0196 | -79.7143
-6.5 | -0.5064 | 0.00688 | -0.0183 | -73.6047
-6 | -0.4542 | 0.00678 | -0.0171 | -66.9912
-5.5 | -0.4027 | 0.00675 | -0.0158 | -59.6593
-5 | -0.3513 | 0.00672 | -0.0145 | -52.2768
-4.5 | -0.2992 | 0.00669 | -0.0133 | -44.7235
-4 | -0.2457 | 0.00666 | -0.0124 | -36.8919
-3.5 | -0.1923 | 0.00664 | -0.0115 | -28.9608
-3 | -0.1384 | 0.0066 | -0.0107 | -20.9697
-2.5 | -0.0844 | 0.00662 | -0.0099 | -12.7492
-2 | -0.031 | 0.00664 | -0.0091 | -4.6687
-1.5 | 0.0229 | 0.00669 | -0.0083 | 3.423
-0.5 | 0.1306 | 0.00681 | -0.0068 | 19.1777
0 | 0.184 | 0.00691 | -0.0059 | 26.6281
0.5 | 0.2381 | 0.00698 | -0.0052 | 34.1117
1 | 0.2827 | 0.00644 | -0.0027 | 43.8975
1.5 | 0.3308 | 0.00617 | -0.001 | 53.6143
2 | 0.3817 | 0.00605 | 0.0003 | 63.0909
2.5 | 0.4331 | 0.00597 | 0.0015 | 72.5461
3 | 0.4848 | 0.00589 | 0.0026 | 82.309
3.5 | 0.5353 | 0.00586 | 0.004 | 91.3481
4 | 0.5883 | 0.00594 | 0.0049 | 99.0404
4.5 | 0.6413 | 0.00597 | 0.0057 | 107.4204
5 | 0.6932 | 0.00603 | 0.0068 | 114.9585
5.5 | 0.744 | 0.00616 | 0.0081 | 120.7792
6 | 0.7945 | 0.00624 | 0.0094 | 127.3237
6.5 | 0.8446 | 0.00633 | 0.0109 | 133.4281
7 | 0.8933 | 0.00646 | 0.0126 | 138.2817
7.5 | 0.9453 | 0.00666 | 0.0135 | 141.9369
8 | 1.0126 | 0.00689 | 0.0109 | 146.9666
8.5 | 1.0828 | 0.0072 | 0.0077 | 150.3889
9 | 1.15 | 0.00756 | 0.005 | 152.1164
9.5 | 1.2148 | 0.00785 | 0.003 | 154.7516
10 | 1.2713 | 0.00822 | 0.0027 | 154.6594
10.5 | 1.3221 | 0.0086 | 0.0036 | 153.7326
11 | 1.3828 | 0.00896 | 0.0023 | 154.3304
11.5 | 1.4413 | 0.00947 | 0.0013 | 152.1964
12 | 1.5003 | 0.00989 | 0.0002 | 151.6987
12.5 | 1.5566 | 0.01047 | -0.0005 | 148.6724
13 | 1.6116 | 0.01111 | -0.001 | 145.0585
13.5 | 1.6581 | 0.01172 | 0.0002 | 141.4761
14 | 1.6722 | 0.0123 | 0.0081 | 135.9512
14.5 | 1.6957 | 0.01288 | 0.0138 | 131.6537
15 | 1.7234 | 0.01368 | 0.0181 | 125.9795
15.5 | 1.7482 | 0.01477 | 0.0223 | 118.3615
16 | 1.7731 | 0.01594 | 0.0261 | 111.2359
16.5 | 1.7944 | 0.01741 | 0.0299 | 103.0672
17 | 1.8133 | 0.01916 | 0.0333 | 94.6399
17.5 | 1.8286 | 0.02131 | 0.0364 | 85.8095
18 | 1.8373 | 0.02415 | 0.0391 | 76.0787
18.5 | 1.8488 | 0.02711 | 0.0409 | 68.1962
19 | 1.847 | 0.03146 | 0.0422 | 58.7095
19.5 | 1.8483 | 0.03598 | 0.0425 | 51.3702
20 | 1.8374 | 0.04212 | 0.0418 | 43.623

## 109. Re 10M Mach 0.25 (1)
BIGFOIL.COM POLAR EXPORT
NACA32014
NACA32014 |  |  |  | Cl Max: | 1.57 | at alpha= | 13.5 | deg
JavaFoil+Calcfoil stall+Eppler ext transition |  |  |  | L/D Max: | 134.231 | at alpha= | 8.5 | deg
Re: | 10000000 |  |  | Cd Min: | 0.00866 | at alpha= | 1 | deg
Mach: | 0.25 |  |  | Cl=0 at alpha= | -1.6048 | deg
|  |  |  | @ Cl=0.1, Cd= | 0.00994
|  |  |  | @ Cl=0.4, Cd= | 0.0086982
|  |  |  | @ Cl=0.6, Cd= | 0.0093128
alpha (deg) | Cl | Cd | Cm | Cl/Cd
-15.5 | -0.587 | 0.11152 | 0 | -5.267
-15 | -0.62 | 0.10524 | 0 | -5.892
-14.5 | -0.649 | 0.09902 | 0 | -6.553
-14 | -0.673 | 0.09314 | 0 | -7.23
-13.5 | -0.693 | 0.08726 | 0 | -7.946
-13 | -0.708 | 0.08186 | 0 | -8.655
-12.5 | -0.716 | 0.07694 | 0 | -9.31
-12 | -0.72 | 0.07203 | -0.001 | -9.989
-11.5 | -0.718 | 0.06774 | -0.001 | -10.599
-11 | -0.712 | 0.06322 | -0.001 | -11.265
-10.5 | -0.86 | 0.01086 | -0.002 | -79.226
-10 | -0.842 | 0.01028 | -0.002 | -81.916
-9.5 | -0.817 | 0.00896 | -0.002 | -91.174
-9 | -0.788 | 0.00921 | -0.003 | -85.499
-8.5 | -0.753 | 0.00952 | -0.003 | -79.146
-8 | -0.714 | 0.00926 | -0.003 | -77.137
-7.5 | -0.672 | 0.00959 | -0.003 | -70.038
-7 | -0.625 | 0.00938 | -0.004 | -66.647
-6.5 | -0.576 | 0.00915 | -0.004 | -62.939
-6 | -0.524 | 0.00961 | -0.004 | -54.471
-5.5 | -0.469 | 0.00941 | -0.004 | -49.819
-5 | -0.412 | 0.00926 | -0.005 | -44.547
-4.5 | -0.354 | 0.00909 | -0.005 | -39.003
-4 | -0.295 | 0.00966 | -0.005 | -30.551
-3.5 | -0.235 | 0.00951 | -0.005 | -24.673
-3 | -0.174 | 0.00945 | -0.006 | -18.364
-2.5 | -0.112 | 0.00942 | -0.006 | -11.852
-2 | -0.049 | 0.00943 | -0.006 | -5.229
-1.5 | 0.013 | 0.00943 | -0.006 | 1.424
-1 | 0.076 | 0.00994 | -0.007 | 7.683
-0.5 | 0.139 | 0.00994 | -0.007 | 14.011
0 | 0.202 | 0.00985 | -0.007 | 20.515
0.5 | 0.265 | 0.00979 | -0.007 | 27.024
1 | 0.327 | 0.00866 | -0.008 | 37.778
1.5 | 0.389 | 0.0087 | -0.008 | 44.761
2 | 0.452 | 0.00869 | -0.008 | 51.931
2.5 | 0.513 | 0.00922 | -0.008 | 55.689
3 | 0.575 | 0.00928 | -0.009 | 61.981
3.5 | 0.636 | 0.00936 | -0.009 | 68.009
4 | 0.697 | 0.00948 | -0.009 | 73.516
4.5 | 0.758 | 0.00904 | -0.009 | 83.848
5 | 0.818 | 0.00918 | -0.01 | 89.117
5.5 | 0.877 | 0.00967 | -0.01 | 90.729
6 | 0.936 | 0.00966 | -0.01 | 96.932
6.5 | 0.994 | 0.0097 | -0.01 | 102.476
7 | 1.051 | 0.00928 | -0.011 | 113.346
7.5 | 1.108 | 0.00945 | -0.011 | 117.23
8 | 1.163 | 0.00926 | -0.011 | 125.541
8.5 | 1.217 | 0.00906 | -0.011 | 134.231
9 | 1.269 | 0.01035 | -0.012 | 122.645
9.5 | 1.319 | 0.01079 | -0.012 | 122.3
10 | 1.368 | 0.01129 | -0.012 | 121.191
10.5 | 1.413 | 0.01193 | -0.012 | 118.435
11 | 1.456 | 0.01261 | -0.012 | 115.481
11.5 | 1.493 | 0.01349 | -0.013 | 110.689
12 | 1.526 | 0.01459 | -0.013 | 104.555
12.5 | 1.55 | 0.01611 | -0.013 | 96.197
13 | 1.565 | 0.01825 | -0.013 | 85.781
13.5 | 1.57 | 0.02144 | -0.013 | 73.204
14 | 1.564 | 0.02608 | -0.013 | 59.987
14.5 | 1.548 | 0.03287 | -0.013 | 47.074
15 | 1.524 | 0.04167 | -0.013 | 36.578
15.5 | 1.497 | 0.05201 | -0.012 | 28.779
16 | 1.465 | 0.06295 | -0.012 | 23.273
16.5 | 1.431 | 0.07362 | -0.012 | 19.434
17 | 1.393 | 0.08424 | -0.012 | 16.536
17.5 | 1.352 | 0.09455 | -0.012 | 14.3
18 | 1.307 | 0.10506 | -0.012 | 12.44
18.5 | 1.258 | 0.11543 | -0.012 | 10.899

## 110. Re 10M Mach 0.25 (2)
BIGFOIL.COM POLAR EXPORT
NACA32014
NACA32014 |  |  |  | Cl Max: | 1.831 | at alpha= | 17.5 | deg
XFOIL ncrit=9 |  |  |  | L/D Max: | 153.386 | at alpha= | 9.5 | deg
Re: | 10000000 |  |  | Cd Min: | 0.08713 | at alpha= | -20 | deg
Mach: | 0.25 |  |  | Cl=0 at alpha= | -1.7179 | deg
|  |  |  | @ Cl=0.1, Cd= | 0.00683
|  |  |  | @ Cl=0.4, Cd= | 0.006116
|  |  |  | @ Cl=0.6, Cd= | 0.0060126
alpha (deg) | Cl | Cd | Cm | Cl/Cd
-20 | -1.2599 | 0.08713 | -0.053 | -14.46
-19.5 | -1.3217 | 0.07133 | -0.0637 | -18.5294
-19 | -1.378 | 0.05791 | -0.0713 | -23.7955
-18.5 | -1.4203 | 0.04745 | -0.0754 | -29.9326
-18 | -1.4482 | 0.03937 | -0.0766 | -36.7844
-17.5 | -1.4648 | 0.03295 | -0.076 | -44.4552
-17 | -1.4708 | 0.02798 | -0.0737 | -52.5661
-16.5 | -1.4653 | 0.02433 | -0.0701 | -60.2261
-16 | -1.4487 | 0.02177 | -0.0658 | -66.5457
-15.5 | -1.4319 | 0.01952 | -0.0605 | -73.3555
-15 | -1.4138 | 0.01773 | -0.0543 | -79.7406
-14.5 | -1.401 | 0.01615 | -0.0464 | -86.7492
-14 | -1.3722 | 0.01488 | -0.0405 | -92.2177
-13.5 | -1.3203 | 0.01367 | -0.0385 | -96.5838
-13 | -1.2628 | 0.01267 | -0.0373 | -99.6685
-12.5 | -1.208 | 0.01184 | -0.0354 | -102.027
-12 | -1.1531 | 0.01109 | -0.0335 | -103.9766
-11 | -1.013 | 0.00968 | -0.0361 | -104.6488
-10.5 | -0.9247 | 0.00904 | -0.0413 | -102.2898
-10 | -0.8692 | 0.00855 | -0.0397 | -101.6608
-9.5 | -0.8258 | 0.00823 | -0.0356 | -100.3402
-9 | -0.779 | 0.00797 | -0.0322 | -97.7415
-8.5 | -0.7296 | 0.00774 | -0.0295 | -94.2636
-8 | -0.679 | 0.00755 | -0.027 | -89.9338
-7.5 | -0.6273 | 0.00737 | -0.0248 | -85.1153
-7 | -0.5748 | 0.0072 | -0.0228 | -79.8333
-6.5 | -0.522 | 0.00702 | -0.0209 | -74.359
-6 | -0.4683 | 0.00689 | -0.0193 | -67.9681
-5.5 | -0.415 | 0.00684 | -0.0177 | -60.6725
-5 | -0.3613 | 0.00682 | -0.0161 | -52.9765
-4.5 | -0.3079 | 0.00676 | -0.0146 | -45.5473
-4 | -0.2529 | 0.00672 | -0.0135 | -37.6339
-3.5 | -0.1977 | 0.00671 | -0.0124 | -29.4635
-3 | -0.1421 | 0.00665 | -0.0114 | -21.3684
-2.5 | -0.0864 | 0.00665 | -0.0105 | -12.9925
-2 | -0.0312 | 0.00668 | -0.0095 | -4.6707
-1.5 | 0.0241 | 0.00674 | -0.0085 | 3.5757
-1 | 0.0793 | 0.0068 | -0.0076 | 11.6618
-0.5 | 0.1346 | 0.00688 | -0.0067 | 19.564
0 | 0.1898 | 0.00697 | -0.0057 | 27.231
0.5 | 0.245 | 0.00706 | -0.0048 | 34.7025
1 | 0.2919 | 0.00657 | -0.0023 | 44.4292
1.5 | 0.3412 | 0.00624 | -0.0003 | 54.6795
2 | 0.3932 | 0.00613 | 0.0012 | 64.1436
2.5 | 0.4465 | 0.00602 | 0.0025 | 74.1694
3 | 0.4995 | 0.00598 | 0.0039 | 83.5284
3.5 | 0.5516 | 0.00596 | 0.0054 | 92.5503
4 | 0.6068 | 0.00602 | 0.0064 | 100.7973
4.5 | 0.6614 | 0.00607 | 0.0076 | 108.9621
5 | 0.7143 | 0.00617 | 0.0091 | 115.7699
5.5 | 0.767 | 0.00629 | 0.0106 | 121.9396
6 | 0.8195 | 0.00636 | 0.0123 | 128.8522
6.5 | 0.8704 | 0.00648 | 0.0143 | 134.321
7 | 0.9202 | 0.00666 | 0.0165 | 138.1682
7.5 | 0.9775 | 0.00684 | 0.0172 | 142.9094
8 | 1.0533 | 0.00713 | 0.0138 | 147.7279
8.5 | 1.1268 | 0.00753 | 0.0109 | 149.6414
9 | 1.1981 | 0.00785 | 0.0086 | 152.6242
9.5 | 1.2639 | 0.00824 | 0.0075 | 153.3859
10 | 1.3205 | 0.00868 | 0.0083 | 152.1313
10.5 | 1.3797 | 0.00905 | 0.0087 | 152.453
11 | 1.4424 | 0.00959 | 0.0083 | 150.4067
11.5 | 1.5062 | 0.01005 | 0.0077 | 149.8706
12 | 1.567 | 0.01075 | 0.0075 | 145.7674
12.5 | 1.6289 | 0.01134 | 0.0074 | 143.642
13 | 1.6581 | 0.01199 | 0.0134 | 138.2902
13.5 | 1.679 | 0.01267 | 0.0208 | 132.5178
14 | 1.7096 | 0.01344 | 0.026 | 127.2024
14.5 | 1.7362 | 0.01459 | 0.0312 | 118.9993
15 | 1.7638 | 0.01588 | 0.0357 | 111.0705
15.5 | 1.7877 | 0.01749 | 0.0401 | 102.2127
16 | 1.8077 | 0.01951 | 0.0441 | 92.655
16.5 | 1.8202 | 0.02225 | 0.0477 | 81.8067
17 | 1.828 | 0.02567 | 0.0505 | 71.2115
17.5 | 1.831 | 0.02988 | 0.0523 | 61.2784
18 | 1.8275 | 0.03513 | 0.0529 | 52.0211
18.5 | 1.8102 | 0.04213 | 0.0521 | 42.967
19 | 1.7823 | 0.05081 | 0.0498 | 35.0777
19.5 | 1.7513 | 0.06031 | 0.0464 | 29.0383
20 | 1.6966 | 0.07304 | 0.0408 | 23.2284

## 111. Re 10M Mach 0.50 (1)
BIGFOIL.COM POLAR EXPORT
NACA32014
NACA32014 |  |  |  | Cl Max: | 1.338 | at alpha= | 9.5 | deg
JavaFoil+Calcfoil stall+Eppler ext transition |  |  |  | L/D Max: | 105.158 | at alpha= | 5.5 | deg
Re: | 10000000 |  |  | Cd Min: | 0.00871 | at alpha= | 3 | deg
Mach: | 0.5 |  |  | Cl=0 at alpha= | -1.6071 | deg
|  |  |  | @ Cl=0.1, Cd= | 0.010012
|  |  |  | @ Cl=0.4, Cd= | 0.0088654
|  |  |  | @ Cl=0.6, Cd= | 0.0089738
alpha (deg) | Cl | Cd | Cm | Cl/Cd
-20 | -1.118 | 0.04825 | 0.002 | -23.169
-19.5 | -0.962 | 0.13965 | 0.001 | -6.891
-19 | -1.059 | 0.04574 | 0.002 | -23.152
-18.5 | -1.045 | 0.03693 | 0.002 | -28.291
-18 | -0.886 | 0.12247 | 0.001 | -7.233
-17.5 | -0.858 | 0.11758 | 0.001 | -7.3
-17 | -0.968 | 0.02861 | 0.001 | -33.83
-16.5 | -0.947 | 0.02412 | 0.001 | -39.283
-16 | -0.779 | 0.10431 | 0 | -7.469
-15.5 | -0.753 | 0.09838 | 0 | -7.657
-15 | -0.864 | 0.01962 | 0 | -44.044
-14.5 | -0.699 | 0.09167 | 0 | -7.629
-14 | -0.673 | 0.08719 | 0 | -7.715
-13.5 | -0.647 | 0.08121 | 0 | -7.969
-13 | -0.751 | 0.01475 | -0.001 | -50.894
-12.5 | -0.592 | 0.0761 | -0.001 | -7.786
-12 | -0.566 | 0.07157 | -0.001 | -7.908
-11.5 | -0.542 | 0.0653 | -0.001 | -8.294
-11 | -0.512 | 0.06668 | -0.001 | -7.674
-10.5 | -0.485 | 0.06233 | -0.001 | -7.781
-10 | -0.459 | 0.05799 | -0.001 | -7.911
-9.5 | -0.431 | 0.05742 | -0.001 | -7.501
-9 | -0.404 | 0.05344 | -0.001 | -7.562
-8.5 | -0.376 | 0.05265 | -0.002 | -7.15
-8 | -0.35 | 0.04901 | -0.002 | -7.135
-7.5 | -0.322 | 0.04766 | -0.002 | -6.762
-7 | -0.455 | 0.04467 | -0.002 | -10.188
-6.5 | -0.463 | 0.04077 | -0.002 | -11.357
-6 | -0.544 | 0.00914 | -0.005 | -59.5
-5.5 | -0.499 | 0.00887 | -0.005 | -56.252
-5 | -0.446 | 0.00921 | -0.005 | -48.393
-4.5 | -0.387 | 0.00898 | -0.005 | -43.135
-4 | -0.325 | 0.00936 | -0.006 | -34.721
-3.5 | -0.26 | 0.00926 | -0.006 | -28.034
-3 | -0.193 | 0.0091 | -0.006 | -21.157
-2.5 | -0.124 | 0.00904 | -0.007 | -13.743
-2 | -0.055 | 0.009 | -0.007 | -6.102
-1.5 | 0.015 | 0.00955 | -0.007 | 1.568
-1 | 0.085 | 0.01001 | -0.007 | 8.521
-0.5 | 0.155 | 0.01002 | -0.008 | 15.519
0 | 0.225 | 0.01001 | -0.008 | 22.525
0.5 | 0.295 | 0.0095 | -0.008 | 31.079
1 | 0.365 | 0.00884 | -0.009 | 41.241
1.5 | 0.434 | 0.00889 | -0.009 | 48.806
2 | 0.503 | 0.00904 | -0.009 | 55.635
2.5 | 0.571 | 0.00917 | -0.009 | 62.249
3 | 0.639 | 0.00871 | -0.01 | 73.384
3.5 | 0.706 | 0.00894 | -0.01 | 79.003
4 | 0.773 | 0.00896 | -0.01 | 86.264
4.5 | 0.838 | 0.00915 | -0.011 | 91.595
5 | 0.903 | 0.00891 | -0.011 | 101.337
5.5 | 0.966 | 0.00918 | -0.011 | 105.158
6 | 1.027 | 0.01029 | -0.011 | 99.734
6.5 | 1.086 | 0.01093 | -0.012 | 99.392
7 | 1.142 | 0.01136 | -0.012 | 100.52
7.5 | 1.195 | 0.01173 | -0.012 | 101.897
8 | 1.244 | 0.01243 | -0.012 | 100.037
8.5 | 1.285 | 0.01333 | -0.013 | 96.441
9 | 1.319 | 0.01462 | -0.013 | 90.157
9.5 | 1.338 | 0.01657 | -0.013 | 80.747
10 | 1.337 | 0.01988 | -0.013 | 67.269
10.5 | 1.302 | 0.02704 | -0.013 | 48.157
11 | 1.221 | 0.04218 | -0.012 | 28.939
11.5 | 1.056 | 0.0673 | -0.011 | 15.69
12 | 0.775 | 0.08641 | -0.01 | 8.968
12.5 | 0.802 | 0.08618 | -0.01 | 9.307
13 | 0.827 | 0.09034 | -0.01 | 9.151
13.5 | 0.851 | 0.10472 | -0.01 | 8.13
14 | 0.88 | 0.11193 | -0.01 | 7.86
14.5 | 0.905 | 0.12855 | -0.01 | 7.042

## 112. Re 10M Mach 0.50 (2)
BIGFOIL.COM POLAR EXPORT
NACA32014
NACA32014 |  |  |  | Cl Max: | 1.8757 | at alpha= | 13.5 | deg
XFOIL ncrit=9 |  |  |  | L/D Max: | 146.444 | at alpha= | 8 | deg
Re: | 10000000 |  |  | Cd Min: | 0.2396 | at alpha= | -20 | deg
Mach: | 0.5 |  |  | Cl=0 at alpha= | -1.7329 | deg
|  |  |  | @ Cl=0.1, Cd= | 0.0071056
|  |  |  | @ Cl=0.4, Cd= | 0.0068598
|  |  |  | @ Cl=0.6, Cd= | 0.00636
alpha (deg) | Cl | Cd | Cm | Cl/Cd
-20 | -0.7005 | 0.2396 | 0.0381 | -2.9236
-19.5 | -0.6796 | 0.23208 | 0.0338 | -2.9283
-19 | -0.6611 | 0.2235 | 0.0292 | -2.9579
-18.5 | -0.6432 | 0.21481 | 0.0246 | -2.9943
-18 | -0.625 | 0.20664 | 0.0203 | -3.0246
-17.5 | -0.6081 | 0.19822 | 0.016 | -3.0678
-17 | -0.5891 | 0.19061 | 0.012 | -3.0906
-16.5 | -0.5693 | 0.18342 | 0.0083 | -3.1038
-16 | -0.5547 | 0.17477 | 0.0042 | -3.1739
-15.5 | -0.5426 | 0.16574 | 0.0001 | -3.2738
-15 | -0.5345 | 0.15595 | -0.0044 | -3.4274
-14.5 | -0.5271 | 0.14649 | -0.0088 | -3.5982
-14 | -0.5121 | 0.13931 | -0.0118 | -3.676
-13.5 | -0.5056 | 0.13028 | -0.0157 | -3.8809
-13 | -0.5087 | 0.11975 | -0.0204 | -4.248
-12.5 | -0.5129 | 0.10956 | -0.0248 | -4.6815
-12 | -0.5233 | 0.09889 | -0.0296 | -5.2917
-11.5 | -0.5409 | 0.08693 | -0.0356 | -6.2222
-11 | -0.5531 | 0.07162 | -0.0475 | -7.7227
-10.5 | -0.5665 | 0.05794 | -0.061 | -9.7774
-10 | -0.5986 | 0.04676 | -0.0698 | -12.8015
-9.5 | -0.6121 | 0.03701 | -0.0796 | -16.5388
-9 | -0.5813 | 0.02762 | -0.0925 | -21.0463
-8.5 | -0.6151 | 0.02472 | -0.0774 | -24.8827
-8 | -0.6357 | 0.02001 | -0.0645 | -31.7691
-7.5 | -0.6305 | 0.01399 | -0.055 | -45.0679
-7 | -0.6111 | 0.00949 | -0.0466 | -64.3941
-6.5 | -0.5724 | 0.00843 | -0.0388 | -67.9004
-6 | -0.5209 | 0.00784 | -0.0332 | -66.4413
-5.5 | -0.4652 | 0.00748 | -0.0286 | -62.1925
-5 | -0.405 | 0.00729 | -0.0251 | -55.5556
-4.5 | -0.3442 | 0.00716 | -0.022 | -48.0726
-4 | -0.282 | 0.00706 | -0.0194 | -39.9433
-3.5 | -0.2204 | 0.00697 | -0.017 | -31.6212
-3 | -0.1574 | 0.00692 | -0.015 | -22.7457
-2.5 | -0.095 | 0.00689 | -0.013 | -13.7881
-2 | -0.0328 | 0.00692 | -0.0112 | -4.7399
-1.5 | 0.0286 | 0.007 | -0.0093 | 4.0857
-1 | 0.0904 | 0.00709 | -0.0076 | 12.7504
-0.5 | 0.1521 | 0.00719 | -0.0059 | 21.1544
0 | 0.2143 | 0.00729 | -0.0043 | 29.3964
0.5 | 0.2777 | 0.00735 | -0.0029 | 37.7823
1 | 0.3409 | 0.00741 | -0.0014 | 46.0054
2 | 0.4451 | 0.00644 | 0.0057 | 69.1149
2.5 | 0.5037 | 0.0064 | 0.0083 | 78.7031
3 | 0.5642 | 0.00636 | 0.0106 | 88.7107
3.5 | 0.6242 | 0.00636 | 0.0132 | 98.1447
4 | 0.6845 | 0.00648 | 0.0159 | 105.6327
4.5 | 0.7456 | 0.00659 | 0.0186 | 113.1411
5 | 0.8067 | 0.00671 | 0.0216 | 120.2235
5.5 | 0.8652 | 0.00687 | 0.0253 | 125.9389
6 | 0.9195 | 0.00706 | 0.03 | 130.2408
6.5 | 0.9742 | 0.0072 | 0.0349 | 135.3056
7 | 1.0417 | 0.00745 | 0.0375 | 139.8255
7.5 | 1.1516 | 0.00804 | 0.0323 | 143.2338
8 | 1.2477 | 0.00852 | 0.0305 | 146.4437
8.5 | 1.3324 | 0.00911 | 0.0312 | 146.2569
9 | 1.4013 | 0.00969 | 0.0351 | 144.613
9.5 | 1.4781 | 0.0103 | 0.038 | 143.5049
10 | 1.5572 | 0.01112 | 0.0408 | 140.036
10.5 | 1.6378 | 0.01194 | 0.0439 | 137.1692
11 | 1.6897 | 0.01287 | 0.0513 | 131.2898
11.5 | 1.7308 | 0.01404 | 0.0599 | 123.2764
12 | 1.7749 | 0.01544 | 0.0679 | 114.9547
12.5 | 1.8164 | 0.01739 | 0.0752 | 104.4508
13 | 1.8543 | 0.01997 | 0.0818 | 92.8543
13.5 | 1.8757 | 0.02388 | 0.0874 | 78.5469
14 | 1.8715 | 0.02984 | 0.0907 | 62.7178
14.5 | 1.8463 | 0.03774 | 0.0909 | 48.9216
15 | 1.8059 | 0.04714 | 0.0885 | 38.3093
15.5 | 1.7612 | 0.0572 | 0.0845 | 30.7902
16 | 1.7053 | 0.06835 | 0.0786 | 24.9495
16.5 | 1.6407 | 0.0805 | 0.071 | 20.3814
17 | 1.5417 | 0.09604 | 0.0591 | 16.0527
17.5 | 1.3804 | 0.11888 | 0.0395 | 11.6117
18 | 1.2518 | 0.14126 | 0.0205 | 8.8617
18.5 | 1.1879 | 0.15799 | 0.0072 | 7.5188

## 113. Re 12M Mach 0.00 (1)
BIGFOIL.COM POLAR EXPORT
NACA32014
NACA32014 |  |  |  | Cl Max: | 1.627 | at alpha= | 14.5 | deg
JavaFoil+Calcfoil stall+Eppler ext transition |  |  |  | L/D Max: | 144.104 | at alpha= | 9.5 | deg
Re: | 12000000 |  |  | Cd Min: | 0.00883 | at alpha= | 2 | deg
Mach: | 0 |  |  | Cl=0 at alpha= | -1.6066 | deg
|  |  |  | @ Cl=0.1, Cd= | 0.010069
|  |  |  | @ Cl=0.4, Cd= | 0.0089297
|  |  |  | @ Cl=0.6, Cd= | 0.0089102
alpha (deg) | Cl | Cd | Cm | Cl/Cd
-18.5 | -0.774 | 0.13556 | 0.001 | -5.712
-18 | -0.787 | 0.12947 | 0.001 | -6.075
-17.5 | -0.798 | 0.12297 | 0.001 | -6.488
-17 | -0.808 | 0.11685 | 0.001 | -6.913
-16.5 | -0.816 | 0.11137 | 0 | -7.327
-16 | -0.823 | 0.10561 | 0 | -7.79
-15.5 | -0.828 | 0.10007 | 0 | -8.269
-15 | -0.83 | 0.09461 | 0 | -8.777
-14.5 | -0.831 | 0.08976 | 0 | -9.257
-14 | -0.829 | 0.08461 | 0 | -9.802
-13.5 | -0.999 | 0.01311 | 0 | -76.155
-13 | -0.997 | 0.01209 | -0.001 | -82.413
-12.5 | -0.985 | 0.01152 | -0.001 | -85.513
-12 | -0.969 | 0.01105 | -0.001 | -87.64
-11.5 | -0.948 | 0.01066 | -0.001 | -88.926
-11 | -0.924 | 0.01032 | -0.002 | -89.551
-10.5 | -0.896 | 0.00936 | -0.002 | -95.821
-10 | -0.865 | 0.00905 | -0.002 | -95.572
-9.5 | -0.831 | 0.0094 | -0.002 | -88.421
-9 | -0.793 | 0.00912 | -0.003 | -86.947
-8.5 | -0.753 | 0.00953 | -0.003 | -78.992
-8 | -0.709 | 0.00928 | -0.003 | -76.384
-7.5 | -0.663 | 0.00906 | -0.003 | -73.214
-7 | -0.615 | 0.0095 | -0.003 | -64.708
-6.5 | -0.564 | 0.00927 | -0.004 | -60.879
-6 | -0.512 | 0.00908 | -0.004 | -56.336
-5.5 | -0.457 | 0.00898 | -0.004 | -50.917
-5 | -0.401 | 0.00948 | -0.004 | -42.346
-4.5 | -0.344 | 0.00937 | -0.005 | -36.768
-4 | -0.287 | 0.00923 | -0.005 | -31.058
-3.5 | -0.228 | 0.00917 | -0.005 | -24.843
-3 | -0.168 | 0.00908 | -0.005 | -18.529
-2.5 | -0.108 | 0.00903 | -0.006 | -11.988
-2 | -0.048 | 0.00977 | -0.006 | -4.886
-1.5 | 0.013 | 0.00976 | -0.006 | 1.333
-1 | 0.074 | 0.01009 | -0.006 | 7.336
-0.5 | 0.135 | 0.01004 | -0.007 | 13.433
0 | 0.196 | 0.00999 | -0.007 | 19.594
0.5 | 0.256 | 0.00995 | -0.007 | 25.759
1 | 0.317 | 0.0089 | -0.007 | 35.608
1.5 | 0.377 | 0.00899 | -0.008 | 41.984
2 | 0.438 | 0.00883 | -0.008 | 49.576
2.5 | 0.498 | 0.0095 | -0.008 | 52.399
3 | 0.557 | 0.00886 | -0.008 | 62.948
3.5 | 0.617 | 0.00893 | -0.009 | 69.09
4 | 0.676 | 0.00903 | -0.009 | 74.904
4.5 | 0.735 | 0.00913 | -0.009 | 80.537
5 | 0.794 | 0.00965 | -0.009 | 82.233
5.5 | 0.852 | 0.01031 | -0.01 | 82.613
6 | 0.909 | 0.00969 | -0.01 | 93.841
6.5 | 0.966 | 0.00969 | -0.01 | 99.723
7 | 1.023 | 0.00981 | -0.01 | 104.271
7.5 | 1.078 | 0.00946 | -0.011 | 114.034
8 | 1.133 | 0.00904 | -0.011 | 125.3
8.5 | 1.187 | 0.0093 | -0.011 | 127.635
9 | 1.24 | 0.00911 | -0.011 | 136.121
9.5 | 1.291 | 0.00896 | -0.011 | 144.104
10 | 1.341 | 0.01029 | -0.012 | 130.392
10.5 | 1.389 | 0.01072 | -0.012 | 129.556
11 | 1.435 | 0.01121 | -0.012 | 128.084
11.5 | 1.478 | 0.01183 | -0.012 | 124.931
12 | 1.518 | 0.01255 | -0.012 | 120.927
12.5 | 1.552 | 0.01343 | -0.013 | 115.614
13 | 1.582 | 0.01451 | -0.013 | 108.994
13.5 | 1.604 | 0.016 | -0.013 | 100.246
14 | 1.62 | 0.01805 | -0.013 | 89.762
14.5 | 1.627 | 0.02107 | -0.013 | 77.194
15 | 1.627 | 0.02518 | -0.013 | 64.617
15.5 | 1.622 | 0.03076 | -0.013 | 52.723
16 | 1.611 | 0.03735 | -0.013 | 43.14
16.5 | 1.598 | 0.04478 | -0.013 | 35.689
17 | 1.583 | 0.05257 | -0.013 | 30.12
17.5 | 1.567 | 0.06104 | -0.013 | 25.67
18 | 1.549 | 0.06955 | -0.013 | 22.272
18.5 | 1.53 | 0.0781 | -0.013 | 19.593
19 | 1.51 | 0.0867 | -0.012 | 17.417
19.5 | 1.488 | 0.0954 | -0.012 | 15.599

## 114. Re 12M Mach 0.00 (2)
BIGFOIL.COM POLAR EXPORT
NACA32014
NACA32014 |  |  |  | Cl Max: | 1.8705 | at alpha= | 20 | deg
XFOIL ncrit=9 |  |  |  | L/D Max: | 160.195 | at alpha= | 10.5 | deg
Re: | 12000000 |  |  | Cd Min: | 0.03622 | at alpha= | 20 | deg
Mach: | 0 |  |  | Cl=0 at alpha= | -1.6993 | deg
|  |  |  | @ Cl=0.1, Cd= | 0.0066315
|  |  |  | @ Cl=0.4, Cd= | 0.0059425
|  |  |  | @ Cl=0.6, Cd= | 0.0058104
alpha (deg) | Cl | Cd | Cm | Cl/Cd
-20 | -1.7077 | 0.02345 | -0.0568 | -72.823
-19.5 | -1.6871 | 0.0215 | -0.0544 | -78.4698
-19 | -1.6635 | 0.01991 | -0.0517 | -83.551
-18.5 | -1.6388 | 0.01852 | -0.0487 | -88.4881
-18 | -1.6133 | 0.01728 | -0.0453 | -93.3623
-17.5 | -1.5838 | 0.01635 | -0.042 | -96.8685
-17 | -1.5582 | 0.01535 | -0.0378 | -101.5114
-16.5 | -1.5348 | 0.01453 | -0.0326 | -105.6297
-16 | -1.5206 | 0.0139 | -0.025 | -109.3957
-15.5 | -1.48 | 0.01319 | -0.0227 | -112.2062
-15 | -1.4261 | 0.01245 | -0.023 | -114.5462
-14.5 | -1.3718 | 0.01177 | -0.0233 | -116.5506
-14 | -1.3164 | 0.01117 | -0.0236 | -117.8514
-13.5 | -1.2601 | 0.01063 | -0.0241 | -118.5419
-13 | -1.2136 | 0.01016 | -0.0223 | -119.4488
-12.5 | -1.1555 | 0.00968 | -0.023 | -119.3698
-12 | -1.0887 | 0.00923 | -0.0255 | -117.9523
-11.5 | -1.0175 | 0.00878 | -0.029 | -115.8884
-11 | -0.9438 | 0.00831 | -0.0331 | -113.574
-10.5 | -0.8966 | 0.00801 | -0.0311 | -111.9351
-10 | -0.8531 | 0.00778 | -0.0283 | -109.653
-9.5 | -0.807 | 0.00758 | -0.0261 | -106.4644
-9 | -0.7592 | 0.0074 | -0.0242 | -102.5946
-8.5 | -0.7101 | 0.00724 | -0.0225 | -98.0801
-8 | -0.66 | 0.00711 | -0.0211 | -92.827
-7.5 | -0.6096 | 0.00698 | -0.0197 | -87.3352
-7 | -0.5592 | 0.00684 | -0.0182 | -81.7544
-6.5 | -0.5078 | 0.00672 | -0.017 | -75.5655
-6 | -0.4557 | 0.00662 | -0.016 | -68.8369
-5.5 | -0.4044 | 0.00661 | -0.0147 | -61.18
-5 | -0.3527 | 0.00661 | -0.0136 | -53.3585
-4.5 | -0.3003 | 0.00656 | -0.0126 | -45.7774
-4 | -0.247 | 0.00652 | -0.0117 | -37.8834
-3.5 | -0.1935 | 0.00652 | -0.011 | -29.6779
-3 | -0.1395 | 0.00647 | -0.0103 | -21.5611
-2.5 | -0.0857 | 0.00647 | -0.0095 | -13.2457
-2 | -0.0323 | 0.00651 | -0.0087 | -4.9616
-1.5 | 0.0214 | 0.00656 | -0.008 | 3.2622
-1 | 0.0753 | 0.00659 | -0.0074 | 11.4264
-0.5 | 0.1289 | 0.00668 | -0.0066 | 19.2964
0 | 0.1825 | 0.00676 | -0.0059 | 26.997
0.5 | 0.2363 | 0.00683 | -0.0052 | 34.5974
1 | 0.2833 | 0.00642 | -0.0032 | 44.1277
1.5 | 0.3316 | 0.00609 | -0.0016 | 54.4499
2 | 0.3824 | 0.00598 | -0.0004 | 63.9465
2.5 | 0.434 | 0.00587 | 0.0007 | 73.9353
3 | 0.4855 | 0.0058 | 0.0018 | 83.7069
3.5 | 0.5358 | 0.00576 | 0.0031 | 93.0208
4 | 0.589 | 0.0058 | 0.0038 | 101.5517
4.5 | 0.6421 | 0.00585 | 0.0045 | 109.7607
5 | 0.6938 | 0.00593 | 0.0055 | 116.9983
5.5 | 0.745 | 0.00603 | 0.0066 | 123.5489
6 | 0.7965 | 0.00609 | 0.0076 | 130.7882
6.5 | 0.8464 | 0.00618 | 0.0089 | 136.9579
7 | 0.895 | 0.00634 | 0.0105 | 141.1672
7.5 | 0.9438 | 0.00646 | 0.012 | 146.0991
8 | 0.9961 | 0.00659 | 0.0127 | 151.1533
8.5 | 1.0629 | 0.0069 | 0.01 | 154.0435
9 | 1.1317 | 0.00721 | 0.0068 | 156.9626
9.5 | 1.2004 | 0.00751 | 0.0036 | 159.8402
10 | 1.2618 | 0.0079 | 0.002 | 159.7215
10.5 | 1.3152 | 0.00821 | 0.0022 | 160.1949
11 | 1.3673 | 0.0086 | 0.0025 | 158.9884
11.5 | 1.4255 | 0.00902 | 0.0014 | 158.0377
12 | 1.4825 | 0.00951 | 0.0004 | 155.8885
12.5 | 1.5391 | 0.00999 | -0.0005 | 154.0641
13 | 1.5932 | 0.0106 | -0.0011 | 150.3019
13.5 | 1.6461 | 0.01129 | -0.0015 | 145.8016
14 | 1.6872 | 0.01187 | 0.0005 | 142.1398
14.5 | 1.6986 | 0.01243 | 0.0086 | 136.6533
15 | 1.7239 | 0.01309 | 0.0135 | 131.696
15.5 | 1.7481 | 0.01408 | 0.0179 | 124.1548
16 | 1.7758 | 0.01501 | 0.0214 | 118.3078
16.5 | 1.7975 | 0.01632 | 0.0253 | 110.1409
17 | 1.8157 | 0.01793 | 0.029 | 101.266
17.5 | 1.8354 | 0.01962 | 0.032 | 93.5474
18 | 1.8483 | 0.02191 | 0.035 | 84.3587
18.5 | 1.8596 | 0.02455 | 0.0373 | 75.7475
19 | 1.8634 | 0.02807 | 0.0392 | 66.384
19.5 | 1.8704 | 0.03168 | 0.04 | 59.0404
20 | 1.8705 | 0.03622 | 0.0403 | 51.6427

## 115. Re 12M Mach 0.10 (1)
BIGFOIL.COM POLAR EXPORT
NACA32014
NACA32014 |  |  |  | Cl Max: | 1.619 | at alpha= | 14.5 | deg
JavaFoil+Calcfoil stall+Eppler ext transition |  |  |  | L/D Max: | 143.131 | at alpha= | 9.5 | deg
Re: | 12000000 |  |  | Cd Min: | 0.00885 | at alpha= | 2 | deg
Mach: | 0.1 |  |  | Cl=0 at alpha= | -1.6066 | deg
|  |  |  | @ Cl=0.1, Cd= | 0.010109
|  |  |  | @ Cl=0.4, Cd= | 0.0089877
|  |  |  | @ Cl=0.6, Cd= | 0.0089333
alpha (deg) | Cl | Cd | Cm | Cl/Cd
-18 | -0.746 | 0.13097 | 0.001 | -5.699
-17.5 | -0.761 | 0.12459 | 0.001 | -6.106
-17 | -0.774 | 0.11846 | 0.001 | -6.532
-16.5 | -0.785 | 0.11241 | 0 | -6.986
-16 | -0.795 | 0.1068 | 0 | -7.444
-15.5 | -0.803 | 0.10138 | 0 | -7.919
-15 | -0.809 | 0.09591 | 0 | -8.43
-14.5 | -0.812 | 0.09091 | 0 | -8.928
-14 | -0.813 | 0.08577 | 0 | -9.474
-13.5 | -0.811 | 0.08055 | 0 | -10.071
-13 | -0.98 | 0.01243 | -0.001 | -78.897
-12.5 | -0.973 | 0.01171 | -0.001 | -83.113
-12 | -0.96 | 0.0112 | -0.001 | -85.708
-11.5 | -0.941 | 0.0108 | -0.001 | -87.205
-11 | -0.919 | 0.0104 | -0.002 | -88.365
-10.5 | -0.893 | 0.00889 | -0.002 | -100.499
-10 | -0.863 | 0.00914 | -0.002 | -94.433
-9.5 | -0.83 | 0.00946 | -0.002 | -87.711
-9 | -0.793 | 0.0092 | -0.003 | -86.191
-8.5 | -0.753 | 0.00957 | -0.003 | -78.715
-8 | -0.71 | 0.00933 | -0.003 | -76.146
-7.5 | -0.665 | 0.0091 | -0.003 | -73.075
-7 | -0.617 | 0.00951 | -0.004 | -64.851
-6.5 | -0.566 | 0.00935 | -0.004 | -60.534
-6 | -0.514 | 0.0092 | -0.004 | -55.83
-5.5 | -0.459 | 0.00897 | -0.004 | -51.197
-5 | -0.403 | 0.00955 | -0.004 | -42.211
-4.5 | -0.346 | 0.00948 | -0.005 | -36.517
-4 | -0.288 | 0.00927 | -0.005 | -31.069
-3.5 | -0.229 | 0.00916 | -0.005 | -24.987
-3 | -0.169 | 0.00917 | -0.005 | -18.439
-2.5 | -0.109 | 0.00912 | -0.006 | -11.929
-2 | -0.048 | 0.00977 | -0.006 | -4.913
-1.5 | 0.013 | 0.00975 | -0.006 | 1.341
-1 | 0.074 | 0.01013 | -0.006 | 7.34
-0.5 | 0.136 | 0.01008 | -0.007 | 13.446
0 | 0.197 | 0.01007 | -0.007 | 19.524
0.5 | 0.258 | 0.00998 | -0.007 | 25.803
1 | 0.319 | 0.00894 | -0.007 | 35.608
1.5 | 0.379 | 0.00906 | -0.008 | 41.878
2 | 0.44 | 0.00885 | -0.008 | 49.678
2.5 | 0.5 | 0.00889 | -0.008 | 56.242
3 | 0.56 | 0.00888 | -0.008 | 63.07
3.5 | 0.62 | 0.00896 | -0.009 | 69.194
4 | 0.679 | 0.00906 | -0.009 | 74.982
4.5 | 0.739 | 0.00923 | -0.009 | 80.049
5 | 0.797 | 0.00966 | -0.009 | 82.533
5.5 | 0.856 | 0.01033 | -0.01 | 82.814
6 | 0.914 | 0.00974 | -0.01 | 93.767
6.5 | 0.971 | 0.00975 | -0.01 | 99.547
7 | 1.027 | 0.0093 | -0.01 | 110.469
7.5 | 1.083 | 0.00953 | -0.011 | 113.644
8 | 1.138 | 0.00919 | -0.011 | 123.771
8.5 | 1.192 | 0.00939 | -0.011 | 126.946
9 | 1.245 | 0.00921 | -0.011 | 135.087
9.5 | 1.296 | 0.00905 | -0.012 | 143.131
10 | 1.346 | 0.0104 | -0.012 | 129.342
10.5 | 1.394 | 0.01085 | -0.012 | 128.39
11 | 1.439 | 0.01137 | -0.012 | 126.604
11.5 | 1.482 | 0.01203 | -0.012 | 123.208
12 | 1.52 | 0.01278 | -0.013 | 118.925
12.5 | 1.554 | 0.01372 | -0.013 | 113.241
13 | 1.581 | 0.01491 | -0.013 | 106.074
13.5 | 1.602 | 0.01657 | -0.013 | 96.639
14 | 1.615 | 0.01886 | -0.013 | 85.603
14.5 | 1.619 | 0.02225 | -0.013 | 72.756
15 | 1.616 | 0.02696 | -0.013 | 59.912
15.5 | 1.607 | 0.0331 | -0.013 | 48.558
16 | 1.595 | 0.04016 | -0.013 | 39.711
16.5 | 1.578 | 0.04829 | -0.013 | 32.68
17 | 1.561 | 0.0566 | -0.013 | 27.575
17.5 | 1.541 | 0.06534 | -0.013 | 23.593
18 | 1.521 | 0.07404 | -0.013 | 20.547
18.5 | 1.499 | 0.0829 | -0.012 | 18.085
19 | 1.476 | 0.09176 | -0.012 | 16.081
19.5 | 1.451 | 0.1005 | -0.012 | 14.435

## 116. Re 12M Mach 0.10 (2)
BIGFOIL.COM POLAR EXPORT
NACA32014
NACA32014 |  |  |  | Cl Max: | 1.8642 | at alpha= | 19.5 | deg
XFOIL ncrit=9 |  |  |  | L/D Max: | 159.976 | at alpha= | 10.5 | deg
Re: | 12000000 |  |  | Cd Min: | 0.04 | at alpha= | 20 | deg
Mach: | 0.1 |  |  | Cl=0 at alpha= | -1.7 | deg
|  |  |  | @ Cl=0.1, Cd= | 0.0066404
|  |  |  | @ Cl=0.4, Cd= | 0.0059574
|  |  |  | @ Cl=0.6, Cd= | 0.0058257
alpha (deg) | Cl | Cd | Cm | Cl/Cd
-20 | -1.7029 | 0.02574 | -0.0619 | -66.1577
-19.5 | -1.685 | 0.02334 | -0.0596 | -72.1937
-19 | -1.6633 | 0.02139 | -0.057 | -77.7606
-18.5 | -1.6394 | 0.01975 | -0.054 | -83.0076
-18 | -1.6155 | 0.01826 | -0.0506 | -88.4721
-17.5 | -1.5868 | 0.01715 | -0.0471 | -92.5248
-17 | -1.5607 | 0.01604 | -0.043 | -97.3005
-16.5 | -1.5313 | 0.01524 | -0.0387 | -100.479
-16 | -1.512 | 0.01441 | -0.0323 | -104.9271
-15.5 | -1.4897 | 0.01373 | -0.026 | -108.4996
-15 | -1.4377 | 0.01293 | -0.0256 | -111.191
-14.5 | -1.3827 | 0.01215 | -0.0257 | -113.8025
-14 | -1.327 | 0.01147 | -0.0258 | -115.6931
-13.5 | -1.2703 | 0.01087 | -0.0261 | -116.8629
-13 | -1.2229 | 0.01036 | -0.0242 | -118.0405
-12.5 | -1.1653 | 0.00985 | -0.0245 | -118.3046
-12 | -1.0983 | 0.00937 | -0.0267 | -117.2145
-11.5 | -1.0269 | 0.0089 | -0.0299 | -115.382
-11 | -0.9494 | 0.00844 | -0.0345 | -112.4882
-10.5 | -0.901 | 0.00811 | -0.0326 | -111.0974
-10 | -0.8577 | 0.00786 | -0.0296 | -109.1221
-9.5 | -0.8117 | 0.00765 | -0.0271 | -106.1046
-9 | -0.7637 | 0.00745 | -0.0251 | -102.5101
-8.5 | -0.7144 | 0.00728 | -0.0233 | -98.1319
-8 | -0.6641 | 0.00714 | -0.0217 | -93.0112
-7.5 | -0.6133 | 0.00701 | -0.0202 | -87.4893
-7 | -0.5624 | 0.00687 | -0.0188 | -81.8632
-6.5 | -0.5107 | 0.00674 | -0.0175 | -75.7715
-6 | -0.4583 | 0.00664 | -0.0163 | -69.0211
-5.5 | -0.4067 | 0.00663 | -0.015 | -61.3424
-5 | -0.3546 | 0.00663 | -0.0139 | -53.4842
-4.5 | -0.3019 | 0.00657 | -0.0128 | -45.9513
-4 | -0.2483 | 0.00653 | -0.0119 | -38.0245
-3.5 | -0.1945 | 0.00652 | -0.0111 | -29.8313
-3 | -0.1403 | 0.00647 | -0.0104 | -21.6847
-2.5 | -0.0861 | 0.00648 | -0.0096 | -13.287
-2 | -0.0324 | 0.00652 | -0.0088 | -4.9693
-1.5 | 0.0216 | 0.00656 | -0.0081 | 3.2927
-1 | 0.0758 | 0.0066 | -0.0074 | 11.4848
-0.5 | 0.1297 | 0.00669 | -0.0066 | 19.3871
0 | 0.1835 | 0.00678 | -0.0058 | 27.0649
0.5 | 0.2377 | 0.00684 | -0.0052 | 34.7515
1 | 0.2851 | 0.00644 | -0.0032 | 44.2702
1.5 | 0.3336 | 0.00611 | -0.0015 | 54.599
2 | 0.3846 | 0.00599 | -0.0002 | 64.207
2.5 | 0.4365 | 0.00588 | 0.0009 | 74.2347
3 | 0.4882 | 0.00582 | 0.002 | 83.8832
3.5 | 0.5388 | 0.00578 | 0.0033 | 93.218
4 | 0.5924 | 0.00582 | 0.0041 | 101.7869
4.5 | 0.6458 | 0.00586 | 0.0048 | 110.2048
5 | 0.6977 | 0.00596 | 0.0059 | 117.0638
5.5 | 0.7493 | 0.00605 | 0.007 | 123.8512
6 | 0.8012 | 0.00611 | 0.008 | 131.1293
6.5 | 0.8512 | 0.00621 | 0.0095 | 137.0692
7 | 0.9001 | 0.00637 | 0.0111 | 141.303
7.5 | 0.9493 | 0.00648 | 0.0127 | 146.4969
8 | 1.0023 | 0.00663 | 0.0134 | 151.1765
8.5 | 1.0707 | 0.00696 | 0.0105 | 153.8362
9 | 1.1406 | 0.00726 | 0.0073 | 157.1074
9.5 | 1.2095 | 0.00757 | 0.0043 | 159.7754
10 | 1.2711 | 0.00797 | 0.0028 | 159.4856
10.5 | 1.3246 | 0.00828 | 0.0032 | 159.9758
11 | 1.3779 | 0.00871 | 0.0035 | 158.1975
11.5 | 1.4371 | 0.00911 | 0.0024 | 157.7497
12 | 1.4944 | 0.00964 | 0.0016 | 155.0207
12.5 | 1.5518 | 0.01012 | 0.0008 | 153.3399
13 | 1.6066 | 0.01075 | 0.0004 | 149.4512
13.5 | 1.66 | 0.01149 | 0.0001 | 144.4735
14 | 1.6882 | 0.01202 | 0.0051 | 140.4493
14.5 | 1.7048 | 0.01263 | 0.0122 | 134.9802
15 | 1.7308 | 0.01341 | 0.0169 | 129.0679
15.5 | 1.7553 | 0.01447 | 0.0213 | 121.3062
16 | 1.7837 | 0.01546 | 0.0248 | 115.3752
16.5 | 1.8041 | 0.01692 | 0.0288 | 106.6253
17 | 1.8213 | 0.0187 | 0.0326 | 97.3957
17.5 | 1.8372 | 0.02077 | 0.0357 | 88.4545
18 | 1.8485 | 0.02337 | 0.0385 | 79.0971
18.5 | 1.8606 | 0.0262 | 0.0404 | 71.0153
19 | 1.8586 | 0.03046 | 0.042 | 61.0177
19.5 | 1.8642 | 0.0345 | 0.0424 | 54.0348
20 | 1.8582 | 0.04 | 0.0421 | 46.455

## 117. Re 12M Mach 0.25 (1)
BIGFOIL.COM POLAR EXPORT
NACA32014
NACA32014 |  |  |  | Cl Max: | 1.571 | at alpha= | 13.5 | deg
JavaFoil+Calcfoil stall+Eppler ext transition |  |  |  | L/D Max: | 136.088 | at alpha= | 8.5 | deg
Re: | 12000000 |  |  | Cd Min: | 0.00851 | at alpha= | 1 | deg
Mach: | 0.25 |  |  | Cl=0 at alpha= | -1.6048 | deg
|  |  |  | @ Cl=0.1, Cd= | 0.010055
|  |  |  | @ Cl=0.4, Cd= | 0.0086338
|  |  |  | @ Cl=0.6, Cd= | 0.0091869
alpha (deg) | Cl | Cd | Cm | Cl/Cd
-15.5 | -0.587 | 0.11088 | 0 | -5.298
-15 | -0.62 | 0.10468 | 0 | -5.925
-14.5 | -0.649 | 0.09848 | 0 | -6.591
-14 | -0.674 | 0.0923 | 0 | -7.297
-13.5 | -0.694 | 0.08638 | 0 | -8.03
-13 | -0.709 | 0.08128 | 0 | -8.72
-12.5 | -0.717 | 0.07645 | 0 | -9.374
-12 | -0.72 | 0.07177 | -0.001 | -10.03
-11.5 | -0.719 | 0.06703 | -0.001 | -10.722
-11 | -0.714 | 0.06212 | -0.001 | -11.491
-10.5 | -0.861 | 0.01066 | -0.002 | -80.754
-10 | -0.842 | 0.00906 | -0.002 | -92.91
-9.5 | -0.817 | 0.00932 | -0.002 | -87.718
-9 | -0.788 | 0.00902 | -0.003 | -87.288
-8.5 | -0.753 | 0.00932 | -0.003 | -80.848
-8 | -0.714 | 0.0097 | -0.003 | -73.68
-7.5 | -0.672 | 0.00939 | -0.003 | -71.496
-7 | -0.625 | 0.00918 | -0.004 | -68.148
-6.5 | -0.576 | 0.00966 | -0.004 | -59.614
-6 | -0.524 | 0.00939 | -0.004 | -55.782
-5.5 | -0.469 | 0.00922 | -0.004 | -50.874
-5 | -0.412 | 0.00905 | -0.005 | -45.568
-4.5 | -0.354 | 0.00961 | -0.005 | -36.871
-4 | -0.295 | 0.00945 | -0.005 | -31.21
-3.5 | -0.235 | 0.00938 | -0.005 | -25.02
-3 | -0.174 | 0.00928 | -0.006 | -18.702
-2.5 | -0.112 | 0.00931 | -0.006 | -11.994
-2 | -0.049 | 0.00927 | -0.006 | -5.315
-1.5 | 0.013 | 0.00999 | -0.006 | 1.345
-1 | 0.076 | 0.01031 | -0.007 | 7.411
-0.5 | 0.139 | 0.00964 | -0.007 | 14.439
0 | 0.202 | 0.00956 | -0.007 | 21.133
0.5 | 0.265 | 0.01022 | -0.007 | 25.896
1 | 0.327 | 0.00851 | -0.008 | 38.455
1.5 | 0.389 | 0.00855 | -0.008 | 45.549
2 | 0.452 | 0.00903 | -0.008 | 50.005
2.5 | 0.513 | 0.0091 | -0.008 | 56.424
3 | 0.575 | 0.00915 | -0.009 | 62.848
3.5 | 0.636 | 0.00924 | -0.009 | 68.875
4 | 0.697 | 0.00935 | -0.009 | 74.529
4.5 | 0.758 | 0.00892 | -0.009 | 84.965
5 | 0.818 | 0.00901 | -0.01 | 90.721
5.5 | 0.877 | 0.00952 | -0.01 | 92.141
6 | 0.936 | 0.01011 | -0.01 | 92.553
6.5 | 0.994 | 0.00957 | -0.01 | 103.909
7 | 1.052 | 0.00969 | -0.011 | 108.517
7.5 | 1.108 | 0.0093 | -0.011 | 119.178
8 | 1.163 | 0.00912 | -0.011 | 127.54
8.5 | 1.217 | 0.00894 | -0.011 | 136.088
9 | 1.27 | 0.01018 | -0.012 | 124.695
9.5 | 1.32 | 0.01059 | -0.012 | 124.637
10 | 1.368 | 0.01112 | -0.012 | 123.115
10.5 | 1.414 | 0.01171 | -0.012 | 120.723
11 | 1.457 | 0.01238 | -0.012 | 117.634
11.5 | 1.495 | 0.01324 | -0.013 | 112.885
12 | 1.527 | 0.01433 | -0.013 | 106.587
12.5 | 1.551 | 0.01584 | -0.013 | 97.932
13 | 1.567 | 0.01794 | -0.013 | 87.328
13.5 | 1.571 | 0.0211 | -0.013 | 74.444
14 | 1.565 | 0.02583 | -0.013 | 60.579
14.5 | 1.548 | 0.03266 | -0.013 | 47.391
15 | 1.525 | 0.04137 | -0.013 | 36.852
15.5 | 1.498 | 0.05127 | -0.012 | 29.224
16 | 1.468 | 0.06153 | -0.012 | 23.858
16.5 | 1.433 | 0.07201 | -0.012 | 19.904
17 | 1.396 | 0.08222 | -0.012 | 16.978
17.5 | 1.355 | 0.09254 | -0.012 | 14.638
18 | 1.31 | 0.1027 | -0.012 | 12.752
18.5 | 1.26 | 0.11313 | -0.012 | 11.139

## 118. Re 12M Mach 0.25 (2)
BIGFOIL.COM POLAR EXPORT
NACA32014
NACA32014 |  |  |  | Cl Max: | 1.8441 | at alpha= | 17.5 | deg
XFOIL ncrit=9 |  |  |  | L/D Max: | 158.669 | at alpha= | 10 | deg
Re: | 12000000 |  |  | Cd Min: | 0.06924 | at alpha= | 20 | deg
Mach: | 0.25 |  |  | Cl=0 at alpha= | -1.7041 | deg
|  |  |  | @ Cl=0.1, Cd= | 0.0067055
|  |  |  | @ Cl=0.4, Cd= | 0.0060336
|  |  |  | @ Cl=0.6, Cd= | 0.005882
alpha (deg) | Cl | Cd | Cm | Cl/Cd
-11.5 | -1.0793 | 0.00977 | -0.036 | -110.4708
-11 | -0.99 | 0.00907 | -0.0413 | -109.151
-10.5 | -0.9253 | 0.00864 | -0.0415 | -107.0949
-10 | -0.8805 | 0.00838 | -0.0376 | -105.0716
-9.5 | -0.8357 | 0.00808 | -0.0337 | -103.4282
-9 | -0.7878 | 0.00778 | -0.0306 | -101.2596
-8.5 | -0.7375 | 0.00755 | -0.028 | -97.6821
-8 | -0.6858 | 0.00735 | -0.0257 | -93.3061
-7.5 | -0.6333 | 0.00718 | -0.0236 | -88.2033
-7 | -0.58 | 0.00705 | -0.0218 | -82.2695
-6.5 | -0.5266 | 0.00689 | -0.0201 | -76.4296
-6 | -0.4726 | 0.00675 | -0.0185 | -70.0148
-5.5 | -0.4193 | 0.00671 | -0.0169 | -62.4888
-5 | -0.3654 | 0.00669 | -0.0154 | -54.6188
-4.5 | -0.3107 | 0.00664 | -0.0141 | -46.7922
-4 | -0.2555 | 0.00658 | -0.013 | -38.8298
-3.5 | -0.2 | 0.00656 | -0.012 | -30.4878
-3 | -0.1442 | 0.00653 | -0.011 | -22.0827
-2.5 | -0.0882 | 0.00652 | -0.0101 | -13.5276
-2 | -0.0329 | 0.00657 | -0.0092 | -5.0076
-1.5 | 0.0227 | 0.0066 | -0.0083 | 3.4394
-1 | 0.0782 | 0.00667 | -0.0074 | 11.7241
-0.5 | 0.1335 | 0.00676 | -0.0065 | 19.7485
0 | 0.1893 | 0.00683 | -0.0057 | 27.716
0.5 | 0.2453 | 0.00689 | -0.0049 | 35.6023
1 | 0.2949 | 0.00653 | -0.0029 | 45.1608
1.5 | 0.3438 | 0.00619 | -0.0008 | 55.5412
2 | 0.3966 | 0.00604 | 0.0006 | 65.6623
2.5 | 0.4499 | 0.00594 | 0.0019 | 75.7407
3 | 0.503 | 0.00591 | 0.0032 | 85.11
3.5 | 0.5557 | 0.00585 | 0.0047 | 94.9915
4 | 0.6111 | 0.00589 | 0.0056 | 103.7521
4.5 | 0.6658 | 0.00597 | 0.0067 | 111.5243
5 | 0.7193 | 0.00608 | 0.0081 | 118.3059
5.5 | 0.7734 | 0.00615 | 0.0094 | 125.7561
6 | 0.8266 | 0.00623 | 0.0109 | 132.6806
6.5 | 0.8771 | 0.00639 | 0.0129 | 137.2613
7 | 0.9279 | 0.00651 | 0.015 | 142.5346
7.5 | 0.9791 | 0.00663 | 0.017 | 147.6772
8 | 1.0373 | 0.00687 | 0.0174 | 150.9898
8.5 | 1.1161 | 0.00724 | 0.0134 | 154.1575
9 | 1.1899 | 0.00755 | 0.0106 | 157.6026
9.5 | 1.2602 | 0.00799 | 0.0084 | 157.7222
10 | 1.3233 | 0.00834 | 0.008 | 158.6691
10.5 | 1.3758 | 0.00874 | 0.0098 | 157.4142
11 | 1.4383 | 0.00924 | 0.0094 | 155.6602
11.5 | 1.5012 | 0.00972 | 0.009 | 154.4444
12 | 1.5627 | 0.01033 | 0.0088 | 151.2778
12.5 | 1.6227 | 0.01105 | 0.0089 | 146.8507
13 | 1.6784 | 0.01174 | 0.0098 | 142.9642
13.5 | 1.6929 | 0.01234 | 0.0185 | 137.188
14 | 1.7176 | 0.01316 | 0.0249 | 130.5167
14.5 | 1.7485 | 0.0141 | 0.0297 | 124.0071
15 | 1.7745 | 0.01539 | 0.0346 | 115.3021
15.5 | 1.7967 | 0.01704 | 0.0393 | 105.4401
16 | 1.8161 | 0.01905 | 0.0435 | 95.3333
16.5 | 1.8288 | 0.0217 | 0.0473 | 84.2765
17 | 1.8401 | 0.02481 | 0.0501 | 74.1677
17.5 | 1.8441 | 0.02886 | 0.0521 | 63.8981
18 | 1.8406 | 0.03399 | 0.053 | 54.1512
18.5 | 1.829 | 0.04035 | 0.0526 | 45.3284
19 | 1.8034 | 0.04866 | 0.0506 | 37.0612
19.5 | 1.7783 | 0.05741 | 0.0477 | 30.9754
20 | 1.7299 | 0.06924 | 0.0427 | 24.9841

## 119. Re 12M Mach 0.50 (1)
BIGFOIL.COM POLAR EXPORT
NACA32014
NACA32014 |  |  |  | Cl Max: | 1.34 | at alpha= | 9.5 | deg
JavaFoil+Calcfoil stall+Eppler ext transition |  |  |  | L/D Max: | 108.011 | at alpha= | 6 | deg
Re: | 12000000 |  |  | Cd Min: | 0.00878 | at alpha= | -4.5 | deg
Mach: | 0.5 |  |  | Cl=0 at alpha= | -1.6071 | deg
|  |  |  | @ Cl=0.1, Cd= | 0.0097521
|  |  |  | @ Cl=0.4, Cd= | 0.0093026
|  |  |  | @ Cl=0.6, Cd= | 0.0090668
alpha (deg) | Cl | Cd | Cm | Cl/Cd
-20 | -1.102 | 0.05853 | 0.002 | -18.831
-19.5 | -1.043 | 0.07662 | 0.002 | -13.618
-19 | -1.066 | 0.04175 | 0.002 | -25.539
-18.5 | -1.049 | 0.03436 | 0.002 | -30.54
-18 | -0.998 | 0.04341 | 0.002 | -22.996
-17.5 | -0.98 | 0.03639 | 0.001 | -26.923
-17 | -0.972 | 0.02657 | 0.001 | -36.6
-16.5 | -0.951 | 0.02268 | 0.001 | -41.932
-16 | -0.894 | 0.03103 | 0.001 | -28.802
-15.5 | -0.885 | 0.02267 | 0 | -39.03
-15 | -0.867 | 0.01854 | 0 | -46.777
-14.5 | -0.701 | 0.08992 | 0 | -7.794
-14 | -0.674 | 0.0855 | 0 | -7.883
-13.5 | -0.779 | 0.01577 | 0 | -49.375
-13 | -0.752 | 0.0143 | -0.001 | -52.604
-12.5 | -0.593 | 0.07502 | -0.001 | -7.905
-12 | -0.567 | 0.0705 | -0.001 | -8.038
-11.5 | -0.659 | 0.01255 | -0.002 | -52.524
-11 | -0.512 | 0.06594 | -0.001 | -7.765
-10.5 | -0.485 | 0.06155 | -0.001 | -7.888
-10 | -0.46 | 0.05708 | -0.001 | -8.051
-9.5 | -0.431 | 0.05692 | -0.001 | -7.572
-9 | -0.404 | 0.05293 | -0.002 | -7.64
-8.5 | -0.377 | 0.05228 | -0.002 | -7.203
-8 | -0.35 | 0.04856 | -0.002 | -7.206
-7.5 | -0.322 | 0.04728 | -0.002 | -6.82
-7 | -0.455 | 0.04428 | -0.002 | -10.281
-6.5 | -0.463 | 0.04034 | -0.002 | -11.49
-6 | -0.544 | 0.00895 | -0.005 | -60.732
-5.5 | -0.499 | 0.00927 | -0.005 | -53.856
-5 | -0.446 | 0.009 | -0.005 | -49.531
-4.5 | -0.387 | 0.00878 | -0.005 | -44.092
-4 | -0.325 | 0.00921 | -0.006 | -35.287
-3.5 | -0.26 | 0.00906 | -0.006 | -28.661
-3 | -0.193 | 0.00891 | -0.006 | -21.611
-2.5 | -0.124 | 0.00891 | -0.007 | -13.937
-2 | -0.055 | 0.00939 | -0.007 | -5.847
-1.5 | 0.015 | 0.00979 | -0.007 | 1.531
-1 | 0.085 | 0.00975 | -0.007 | 8.749
-0.5 | 0.155 | 0.00976 | -0.008 | 15.933
0 | 0.225 | 0.0098 | -0.008 | 22.993
0.5 | 0.295 | 0.0104 | -0.008 | 28.382
1 | 0.365 | 0.00982 | -0.009 | 37.146
1.5 | 0.434 | 0.0088 | -0.009 | 49.312
2 | 0.503 | 0.00889 | -0.009 | 56.551
2.5 | 0.571 | 0.00899 | -0.009 | 63.546
3 | 0.639 | 0.00917 | -0.01 | 69.675
3.5 | 0.706 | 0.00917 | -0.01 | 76.981
4 | 0.773 | 0.00933 | -0.01 | 82.816
4.5 | 0.838 | 0.00901 | -0.011 | 93.035
5 | 0.903 | 0.00925 | -0.011 | 97.577
5.5 | 0.966 | 0.00902 | -0.011 | 107.012
6 | 1.027 | 0.00951 | -0.011 | 108.011
6.5 | 1.086 | 0.01079 | -0.012 | 100.702
7 | 1.143 | 0.01119 | -0.012 | 102.157
7.5 | 1.196 | 0.01156 | -0.012 | 103.429
8 | 1.245 | 0.01221 | -0.012 | 101.954
8.5 | 1.287 | 0.01304 | -0.013 | 98.692
9 | 1.32 | 0.01436 | -0.013 | 91.923
9.5 | 1.34 | 0.01615 | -0.013 | 82.99
10 | 1.339 | 0.01947 | -0.013 | 68.773
10.5 | 1.307 | 0.02596 | -0.013 | 50.339
11 | 1.224 | 0.04097 | -0.012 | 29.875
11.5 | 1.058 | 0.06589 | -0.011 | 16.057
12 | 0.776 | 0.08438 | -0.01 | 9.201
12.5 | 0.805 | 0.08264 | -0.01 | 9.747
13 | 0.824 | 0.10297 | -0.009 | 7.998
13.5 | 0.849 | 0.11855 | -0.009 | 7.161
14 | 0.878 | 0.12678 | -0.01 | 6.923
14.5 | 0.905 | 0.14226 | -0.01 | 6.36

## 120. Re 12M Mach 0.50 (2)
BIGFOIL.COM POLAR EXPORT
NACA32014
NACA32014 |  |  |  | Cl Max: | 1.9095 | at alpha= | 13.5 | deg
XFOIL ncrit=9 |  |  |  | L/D Max: | 151.94 | at alpha= | 9 | deg
Re: | 12000000 |  |  | Cd Min: | 0.23868 | at alpha= | -20 | deg
Mach: | 0.5 |  |  | Cl=0 at alpha= | -1.7099 | deg
|  |  |  | @ Cl=0.1, Cd= | 0.001424
|  |  |  | @ Cl=0.4, Cd= | 0.0065048
|  |  |  | @ Cl=0.6, Cd= | 0.0062552
alpha (deg) | Cl | Cd | Cm | Cl/Cd
-20 | -0.703 | 0.23868 | 0.038 | -2.9454
-19.5 | -0.6814 | 0.23155 | 0.0338 | -2.9428
-19 | -0.6634 | 0.22275 | 0.0291 | -2.9782
-18.5 | -0.6454 | 0.21421 | 0.0246 | -3.0129
-18 | -0.433 | 0.16823 | 0 | -2.5739
-17.5 | -0.4167 | 0.16243 | -0.0044 | -2.5654
-17 | -0.403 | 0.15639 | -0.0088 | -2.5769
-16.5 | -0.3963 | 0.14963 | -0.0131 | -2.6485
-16 | -0.3929 | 0.14365 | -0.0161 | -2.7351
-15.5 | -0.3981 | 0.13751 | -0.0186 | -2.8951
-15 | -0.3967 | 0.13315 | -0.0203 | -2.9793
-14.5 | -0.398 | 0.12877 | -0.0222 | -3.0908
-14 | -0.4003 | 0.12145 | -0.0253 | -3.296
-13.5 | -0.4091 | 0.11255 | -0.0292 | -3.6348
-13 | -0.4248 | 0.10244 | -0.0335 | -4.1468
-12.5 | -0.4491 | 0.08992 | -0.0397 | -4.9944
-12 | -0.4585 | 0.07746 | -0.0472 | -5.9192
-11.5 | -0.4795 | 0.06202 | -0.0568 | -7.7314
-11 | -0.5173 | 0.04969 | -0.062 | -10.4105
-10.5 | -0.5387 | 0.0365 | -0.0738 | -14.7589
-10 | -0.5353 | 0.02266 | -0.0956 | -23.6231
-9.5 | -0.5622 | 0.01768 | -0.095 | -31.7986
-9 | -0.5982 | 0.01513 | -0.0837 | -39.5373
-8.5 | -0.631 | 0.01258 | -0.0698 | -50.159
-8 | -0.6511 | 0.00834 | -0.0579 | -78.0695
-7.5 | -0.6489 | 0.0029 | -0.0503 | -223.7586
-7 | -0.6269 | 0.00196 | -0.0412 | -319.8469
-6.5 | -0.5822 | 0.0017 | -0.0347 | -342.4706
-6 | -0.527 | 0.00157 | -0.03 | -335.6688
-5.5 | -0.4694 | 0.00149 | -0.026 | -315.0336
-5 | -0.4089 | 0.00144 | -0.0228 | -283.9583
-4.5 | -0.3478 | 0.00142 | -0.02 | -244.9296
-4 | -0.2853 | 0.0014 | -0.0177 | -203.7857
-3.5 | -0.2232 | 0.00138 | -0.0156 | -161.7391
-3 | -0.1601 | 0.00137 | -0.0138 | -116.8613
-2.5 | -0.0975 | 0.00137 | -0.0121 | -71.1679
-2 | -0.0358 | 0.00138 | -0.0104 | -25.942
-1.5 | 0.0259 | 0.0014 | -0.0088 | 18.5
-1 | 0.0876 | 0.00142 | -0.0072 | 61.6901
-0.5 | 0.1493 | 0.00144 | -0.0057 | 103.6806
0 | 0.2141 | 0.00712 | -0.0043 | 30.0702
0.5 | 0.2782 | 0.00716 | -0.003 | 38.8547
1 | 0.3422 | 0.00721 | -0.0016 | 47.4619
1.5 | 0.3915 | 0.00653 | 0.0024 | 59.9541
2 | 0.4488 | 0.00636 | 0.0051 | 70.566
2.5 | 0.5084 | 0.00628 | 0.0074 | 80.9554
3 | 0.5696 | 0.00624 | 0.0097 | 91.2821
3.5 | 0.6297 | 0.00627 | 0.0122 | 100.4306
4 | 0.6905 | 0.00636 | 0.0148 | 108.5692
4.5 | 0.7534 | 0.00645 | 0.0173 | 116.8062
5 | 0.8147 | 0.00657 | 0.0202 | 124.003
5.5 | 0.8738 | 0.00676 | 0.0237 | 129.2604
6 | 0.9322 | 0.0069 | 0.0277 | 135.1014
6.5 | 0.9887 | 0.00705 | 0.0323 | 140.2411
7 | 1.0361 | 0.00723 | 0.0388 | 143.3057
7.5 | 1.1239 | 0.00762 | 0.0378 | 147.4934
8 | 1.2391 | 0.00816 | 0.0324 | 151.8505
8.5 | 1.3277 | 0.00876 | 0.0323 | 151.5639
9 | 1.41 | 0.00928 | 0.0341 | 151.9397
9.5 | 1.4758 | 0.00986 | 0.0389 | 149.6755
10 | 1.5559 | 0.0106 | 0.0417 | 146.783
10.5 | 1.6371 | 0.01136 | 0.0449 | 144.1109
11 | 1.7106 | 0.01236 | 0.0493 | 138.3981
11.5 | 1.7558 | 0.01331 | 0.058 | 131.9159
12 | 1.7994 | 0.0146 | 0.0664 | 123.2466
12.5 | 1.8445 | 0.01627 | 0.0742 | 113.3682
13 | 1.885 | 0.01858 | 0.0815 | 101.4532
13.5 | 1.9095 | 0.02217 | 0.0879 | 86.1299
14 | 1.9044 | 0.02797 | 0.092 | 68.0872
14.5 | 1.8765 | 0.03588 | 0.0926 | 52.2993
15 | 1.8354 | 0.04521 | 0.0905 | 40.5972
15.5 | 1.7917 | 0.05513 | 0.0867 | 32.4995
16 | 1.7387 | 0.06598 | 0.0813 | 26.3519
16.5 | 1.6818 | 0.07742 | 0.0746 | 21.7231
17 | 1.6063 | 0.0907 | 0.0652 | 17.71
18 | 1.0521 | 0.11921 | 0.0387 | 8.8256
18.5 | 0.974 | 0.13203 | 0.0226 | 7.3771

## 121. Re 14M Mach 0.00 (1)
BIGFOIL.COM POLAR EXPORT
NACA32014
NACA32014 |  |  |  | Cl Max: | 1.627 | at alpha= | 14.5 | deg
JavaFoil+Calcfoil stall+Eppler ext transition |  |  |  | L/D Max: | 145.914 | at alpha= | 9.5 | deg
Re: | 14000000 |  |  | Cd Min: | 0.0088 | at alpha= | 1 | deg
Mach: | 0 |  |  | Cl=0 at alpha= | -1.6066 | deg
|  |  |  | @ Cl=0.1, Cd= | 0.0098343
|  |  |  | @ Cl=0.4, Cd= | 0.0093549
|  |  |  | @ Cl=0.6, Cd= | 0.0090057
alpha (deg) | Cl | Cd | Cm | Cl/Cd
-18.5 | -0.774 | 0.13462 | 0.001 | -5.753
-18 | -0.787 | 0.12854 | 0.001 | -6.121
-17.5 | -0.798 | 0.12237 | 0.001 | -6.522
-17 | -0.808 | 0.11628 | 0.001 | -6.949
-16.5 | -0.816 | 0.11063 | 0 | -7.378
-16 | -0.823 | 0.10506 | 0 | -7.834
-15.5 | -0.828 | 0.09954 | 0 | -8.317
-15 | -0.831 | 0.09403 | 0 | -8.837
-14.5 | -0.831 | 0.08915 | 0 | -9.327
-14 | -0.831 | 0.08352 | 0 | -9.944
-13.5 | -1.002 | 0.0127 | 0 | -78.877
-13 | -0.998 | 0.01184 | -0.001 | -84.25
-12.5 | -0.986 | 0.0113 | -0.001 | -87.204
-12 | -0.969 | 0.01084 | -0.001 | -89.372
-11.5 | -0.949 | 0.01048 | -0.001 | -90.548
-11 | -0.924 | 0.00894 | -0.002 | -103.421
-10.5 | -0.897 | 0.00918 | -0.002 | -97.685
-10 | -0.865 | 0.00892 | -0.002 | -96.994
-9.5 | -0.831 | 0.00924 | -0.002 | -89.897
-9 | -0.793 | 0.00901 | -0.003 | -88.097
-8.5 | -0.753 | 0.00938 | -0.003 | -80.231
-8 | -0.709 | 0.00911 | -0.003 | -77.824
-7.5 | -0.663 | 0.00955 | -0.003 | -69.433
-7 | -0.615 | 0.0093 | -0.003 | -66.142
-6.5 | -0.564 | 0.00915 | -0.004 | -61.647
-6 | -0.512 | 0.00899 | -0.004 | -56.927
-5.5 | -0.457 | 0.0095 | -0.004 | -48.118
-5 | -0.401 | 0.00935 | -0.004 | -42.952
-4.5 | -0.344 | 0.00928 | -0.005 | -37.122
-4 | -0.287 | 0.00909 | -0.005 | -31.515
-3.5 | -0.228 | 0.00899 | -0.005 | -25.328
-3 | -0.168 | 0.00901 | -0.005 | -18.678
-2.5 | -0.108 | 0.00896 | -0.006 | -12.075
-2 | -0.048 | 0.00959 | -0.006 | -4.98
-1.5 | 0.013 | 0.00991 | -0.006 | 1.313
-1 | 0.074 | 0.00983 | -0.006 | 7.525
-0.5 | 0.135 | 0.00984 | -0.007 | 13.704
0 | 0.196 | 0.0098 | -0.007 | 19.975
0.5 | 0.256 | 0.00977 | -0.007 | 26.246
1 | 0.317 | 0.0088 | -0.007 | 36.005
1.5 | 0.377 | 0.00937 | -0.008 | 40.29
2 | 0.438 | 0.00933 | -0.008 | 46.89
2.5 | 0.498 | 0.00936 | -0.008 | 53.18
3 | 0.557 | 0.00945 | -0.008 | 58.994
3.5 | 0.617 | 0.00883 | -0.009 | 69.866
4 | 0.676 | 0.00892 | -0.009 | 75.811
4.5 | 0.735 | 0.00904 | -0.009 | 81.294
5 | 0.794 | 0.0095 | -0.009 | 83.588
5.5 | 0.852 | 0.01017 | -0.01 | 83.783
6 | 0.909 | 0.01023 | -0.01 | 88.878
6.5 | 0.967 | 0.00958 | -0.01 | 100.861
7 | 1.023 | 0.00971 | -0.01 | 105.316
7.5 | 1.079 | 0.00934 | -0.011 | 115.53
8 | 1.133 | 0.00945 | -0.011 | 119.904
8.5 | 1.187 | 0.00919 | -0.011 | 129.248
9 | 1.24 | 0.009 | -0.011 | 137.857
9.5 | 1.292 | 0.00885 | -0.011 | 145.914
10 | 1.342 | 0.01017 | -0.012 | 131.898
10.5 | 1.39 | 0.01058 | -0.012 | 131.363
11 | 1.436 | 0.01109 | -0.012 | 129.422
11.5 | 1.479 | 0.01168 | -0.012 | 126.64
12 | 1.519 | 0.0124 | -0.012 | 122.513
12.5 | 1.553 | 0.01325 | -0.013 | 117.199
13 | 1.583 | 0.01433 | -0.013 | 110.407
13.5 | 1.605 | 0.0158 | -0.013 | 101.56
14 | 1.62 | 0.01792 | -0.013 | 90.414
14.5 | 1.627 | 0.02092 | -0.013 | 77.791
15 | 1.627 | 0.02505 | -0.013 | 64.968
15.5 | 1.623 | 0.03027 | -0.013 | 53.621
16 | 1.613 | 0.03685 | -0.013 | 43.759
16.5 | 1.6 | 0.04383 | -0.013 | 36.516
17 | 1.586 | 0.05153 | -0.013 | 30.777
17.5 | 1.57 | 0.05955 | -0.013 | 26.363
18 | 1.552 | 0.06788 | -0.013 | 22.865
18.5 | 1.533 | 0.07618 | -0.013 | 20.129
19 | 1.513 | 0.08484 | -0.013 | 17.829
19.5 | 1.491 | 0.09343 | -0.013 | 15.957

## 122. Re 14M Mach 0.00 (2)
BIGFOIL.COM POLAR EXPORT
NACA32014
NACA32014 |  |  |  | Cl Max: | 1.8838 | at alpha= | 19.5 | deg
XFOIL ncrit=9 |  |  |  | L/D Max: | 164.831 | at alpha= | 10.5 | deg
Re: | 14000000 |  |  | Cd Min: | 0.03528 | at alpha= | 20 | deg
Mach: | 0 |  |  | Cl=0 at alpha= | -1.6892 | deg
|  |  |  | @ Cl=0.1, Cd= | 0.0065435
|  |  |  | @ Cl=0.4, Cd= | 0.0058967
|  |  |  | @ Cl=0.6, Cd= | 0.0057283
alpha (deg) | Cl | Cd | Cm | Cl/Cd
-20 | -1.7305 | 0.02192 | -0.0553 | -78.9462
-19.5 | -1.7087 | 0.02018 | -0.0527 | -84.6729
-19 | -1.6839 | 0.01875 | -0.0499 | -89.808
-18.5 | -1.658 | 0.0175 | -0.0467 | -94.7429
-18 | -1.6314 | 0.01639 | -0.0432 | -99.5363
-17.5 | -1.6011 | 0.01556 | -0.0398 | -102.8985
-17 | -1.5744 | 0.01471 | -0.0354 | -107.0292
-16.5 | -1.5491 | 0.01414 | -0.0302 | -109.5545
-16 | -1.5276 | 0.01352 | -0.0241 | -112.9882
-15.5 | -1.4773 | 0.01276 | -0.0237 | -115.7759
-15 | -1.4233 | 0.01206 | -0.0239 | -118.0182
-14.5 | -1.3694 | 0.01139 | -0.0241 | -120.2283
-14 | -1.3145 | 0.01078 | -0.0244 | -121.9388
-13.5 | -1.2669 | 0.01026 | -0.0229 | -123.4795
-13 | -1.2132 | 0.00978 | -0.0227 | -124.0491
-12.5 | -1.1491 | 0.0093 | -0.0247 | -123.5591
-12 | -1.0793 | 0.00885 | -0.0279 | -121.9548
-11.5 | -1.0006 | 0.00839 | -0.033 | -119.261
-11 | -0.9481 | 0.00813 | -0.0323 | -116.6175
-10.5 | -0.9045 | 0.0079 | -0.0295 | -114.4937
-10 | -0.8599 | 0.00766 | -0.027 | -112.2585
-9.5 | -0.8131 | 0.00746 | -0.0249 | -108.9946
-9 | -0.765 | 0.00727 | -0.023 | -105.227
-8.5 | -0.7153 | 0.00711 | -0.0215 | -100.6048
-8 | -0.6648 | 0.00698 | -0.0201 | -95.2436
-7.5 | -0.6139 | 0.00686 | -0.0188 | -89.4898
-7 | -0.5623 | 0.00674 | -0.0177 | -83.4273
-6.5 | -0.5108 | 0.00661 | -0.0165 | -77.2769
-6 | -0.4589 | 0.00652 | -0.0154 | -70.3834
-5.5 | -0.4076 | 0.00652 | -0.0141 | -62.5153
-5 | -0.3553 | 0.00652 | -0.0131 | -54.4939
-4.5 | -0.3024 | 0.00647 | -0.0122 | -46.7388
-4 | -0.2491 | 0.00642 | -0.0114 | -38.8006
-3.5 | -0.1952 | 0.0064 | -0.0107 | -30.5
-3 | -0.1411 | 0.00637 | -0.01 | -22.1507
-2.5 | -0.0872 | 0.00637 | -0.0093 | -13.6892
-2 | -0.0335 | 0.00642 | -0.0085 | -5.2181
-1.5 | 0.0204 | 0.00644 | -0.0079 | 3.1677
-0.5 | 0.1281 | 0.00658 | -0.0065 | 19.4681
0 | 0.1823 | 0.00663 | -0.0059 | 27.4962
0.5 | 0.2365 | 0.00669 | -0.0053 | 35.3513
1 | 0.2855 | 0.00638 | -0.0037 | 44.7492
1.5 | 0.3334 | 0.00605 | -0.0019 | 55.1074
2 | 0.385 | 0.00592 | -0.0008 | 65.0338
3 | 0.4882 | 0.00576 | 0.0013 | 84.7569
3.5 | 0.5393 | 0.0057 | 0.0024 | 94.614
4 | 0.5927 | 0.00572 | 0.0031 | 103.6189
4.5 | 0.6456 | 0.00578 | 0.0038 | 111.6955
5 | 0.6976 | 0.00588 | 0.0047 | 118.6395
5.5 | 0.7497 | 0.00594 | 0.0056 | 126.2121
6 | 0.8016 | 0.006 | 0.0066 | 133.6
6.5 | 0.8515 | 0.00613 | 0.0078 | 138.907
7 | 0.9008 | 0.00625 | 0.0093 | 144.128
7.5 | 0.9501 | 0.00633 | 0.0107 | 150.0948
8 | 0.9984 | 0.00647 | 0.0123 | 154.3122
8.5 | 1.0511 | 0.0067 | 0.0127 | 156.8806
9 | 1.1215 | 0.00697 | 0.0093 | 160.9039
9.5 | 1.1924 | 0.00732 | 0.0055 | 162.8962
10 | 1.2583 | 0.00767 | 0.0029 | 164.0548
10.5 | 1.317 | 0.00799 | 0.0019 | 164.831
11 | 1.364 | 0.0084 | 0.0033 | 162.381
11.5 | 1.4222 | 0.00877 | 0.0023 | 162.1665
12 | 1.4786 | 0.00928 | 0.0014 | 159.3319
12.5 | 1.5341 | 0.00982 | 0.0007 | 156.222
13 | 1.5894 | 0.01032 | 0 | 154.0116
13.5 | 1.6422 | 0.01097 | -0.0004 | 149.6992
14 | 1.6936 | 0.01172 | -0.0007 | 144.5051
14.5 | 1.708 | 0.01227 | 0.0069 | 139.2013
15 | 1.7306 | 0.01287 | 0.0124 | 134.4678
15.5 | 1.7544 | 0.01383 | 0.017 | 126.8547
16 | 1.7804 | 0.01483 | 0.0208 | 120.0539
16.5 | 1.8031 | 0.01605 | 0.0246 | 112.3427
17 | 1.8234 | 0.01753 | 0.0282 | 104.016
17.5 | 1.8432 | 0.01918 | 0.0313 | 96.1001
18 | 1.8564 | 0.02138 | 0.0344 | 86.8288
18.5 | 1.8702 | 0.02379 | 0.0367 | 78.6129
19 | 1.8766 | 0.02703 | 0.0386 | 69.4266
19.5 | 1.8838 | 0.0305 | 0.0398 | 61.7639
20 | 1.8805 | 0.03528 | 0.0402 | 53.3022

## 123. Re 14M Mach 0.10 (1)
BIGFOIL.COM POLAR EXPORT
NACA32014
NACA32014 |  |  |  | Cl Max: | 1.619 | at alpha= | 14.5 | deg
JavaFoil+Calcfoil stall+Eppler ext transition |  |  |  | L/D Max: | 144.918 | at alpha= | 9.5 | deg
Re: | 14000000 |  |  | Cd Min: | 0.00884 | at alpha= | 1 | deg
Mach: | 0.1 |  |  | Cl=0 at alpha= | -1.6066 | deg
|  |  |  | @ Cl=0.1, Cd= | 0.0098881
|  |  |  | @ Cl=0.4, Cd= | 0.0093759
|  |  |  | @ Cl=0.6, Cd= | 0.00907
alpha (deg) | Cl | Cd | Cm | Cl/Cd
-18 | -0.747 | 0.13019 | 0.001 | -5.735
-17.5 | -0.761 | 0.12381 | 0.001 | -6.146
-17 | -0.774 | 0.11806 | 0.001 | -6.556
-16.5 | -0.786 | 0.11184 | 0 | -7.025
-16 | -0.795 | 0.10627 | 0 | -7.484
-15.5 | -0.803 | 0.1009 | 0 | -7.958
-15 | -0.809 | 0.09528 | 0 | -8.489
-14.5 | -0.812 | 0.09056 | 0 | -8.967
-14 | -0.813 | 0.08541 | 0 | -9.518
-13.5 | -0.976 | 0.01384 | 0 | -70.485
-13 | -0.982 | 0.0122 | -0.001 | -80.442
-12.5 | -0.974 | 0.01154 | -0.001 | -84.404
-12 | -0.96 | 0.01101 | -0.001 | -87.197
-11.5 | -0.942 | 0.01062 | -0.001 | -88.716
-11 | -0.92 | 0.00903 | -0.002 | -101.834
-10.5 | -0.893 | 0.00928 | -0.002 | -96.256
-10 | -0.864 | 0.009 | -0.002 | -95.903
-9.5 | -0.83 | 0.00931 | -0.002 | -89.205
-9 | -0.793 | 0.00906 | -0.003 | -87.521
-8.5 | -0.753 | 0.00943 | -0.003 | -79.877
-8 | -0.711 | 0.00916 | -0.003 | -77.602
-7.5 | -0.665 | 0.00898 | -0.003 | -74.032
-7 | -0.617 | 0.00938 | -0.004 | -65.749
-6.5 | -0.566 | 0.00918 | -0.004 | -61.707
-6 | -0.514 | 0.00897 | -0.004 | -57.266
-5.5 | -0.459 | 0.00885 | -0.004 | -51.906
-5 | -0.403 | 0.00945 | -0.004 | -42.669
-4.5 | -0.346 | 0.00927 | -0.005 | -37.319
-4 | -0.288 | 0.00918 | -0.005 | -31.346
-3.5 | -0.229 | 0.00908 | -0.005 | -25.191
-3 | -0.169 | 0.009 | -0.005 | -18.792
-2.5 | -0.109 | 0.00895 | -0.006 | -12.146
-2 | -0.048 | 0.00964 | -0.006 | -4.977
-1.5 | 0.013 | 0.00996 | -0.006 | 1.313
-1 | 0.074 | 0.00993 | -0.006 | 7.491
-0.5 | 0.136 | 0.00983 | -0.007 | 13.784
0 | 0.197 | 0.00979 | -0.007 | 20.094
0.5 | 0.258 | 0.00976 | -0.007 | 26.395
1 | 0.319 | 0.00884 | -0.007 | 36.014
1.5 | 0.379 | 0.0094 | -0.008 | 40.35
2 | 0.44 | 0.00933 | -0.008 | 47.119
2.5 | 0.5 | 0.00947 | -0.008 | 52.783
3 | 0.56 | 0.00949 | -0.008 | 59.059
3.5 | 0.62 | 0.00886 | -0.009 | 69.988
4 | 0.68 | 0.00895 | -0.009 | 75.891
4.5 | 0.739 | 0.00905 | -0.009 | 81.635
5 | 0.797 | 0.00957 | -0.009 | 83.339
5.5 | 0.856 | 0.01025 | -0.01 | 83.453
6 | 0.914 | 0.00966 | -0.01 | 94.618
6.5 | 0.971 | 0.00964 | -0.01 | 100.748
7 | 1.027 | 0.00978 | -0.01 | 105.092
7.5 | 1.083 | 0.00941 | -0.011 | 115.126
8 | 1.138 | 0.00961 | -0.011 | 118.394
8.5 | 1.192 | 0.00927 | -0.011 | 128.602
9 | 1.245 | 0.00909 | -0.011 | 136.925
9.5 | 1.296 | 0.00895 | -0.012 | 144.918
10 | 1.346 | 0.01028 | -0.012 | 130.906
10.5 | 1.394 | 0.0107 | -0.012 | 130.332
11 | 1.44 | 0.01125 | -0.012 | 128.023
11.5 | 1.482 | 0.01186 | -0.012 | 125.036
12 | 1.521 | 0.01263 | -0.013 | 120.476
12.5 | 1.555 | 0.01352 | -0.013 | 114.956
13 | 1.582 | 0.01475 | -0.013 | 107.261
13.5 | 1.602 | 0.01637 | -0.013 | 97.868
14 | 1.615 | 0.01875 | -0.013 | 86.14
14.5 | 1.619 | 0.0221 | -0.013 | 73.239
15 | 1.616 | 0.02686 | -0.013 | 60.146
15.5 | 1.609 | 0.03261 | -0.013 | 49.324
16 | 1.596 | 0.03966 | -0.013 | 40.239
16.5 | 1.581 | 0.04715 | -0.013 | 33.524
17 | 1.563 | 0.05549 | -0.013 | 28.167
17.5 | 1.545 | 0.06372 | -0.013 | 24.238
18 | 1.524 | 0.07241 | -0.013 | 21.046
18.5 | 1.502 | 0.081 | -0.012 | 18.544
19 | 1.478 | 0.08974 | -0.012 | 16.474
19.5 | 1.453 | 0.09853 | -0.012 | 14.749

## 124. Re 14M Mach 0.10 (2)
BIGFOIL.COM POLAR EXPORT
NACA32014
NACA32014 |  |  |  | Cl Max: | 1.8753 | at alpha= | 19.5 | deg
XFOIL ncrit=9 |  |  |  | L/D Max: | 164.399 | at alpha= | 10.5 | deg
Re: | 14000000 |  |  | Cd Min: | 0.03877 | at alpha= | 20 | deg
Mach: | 0.1 |  |  | Cl=0 at alpha= | -1.69 | deg
|  |  |  | @ Cl=0.1, Cd= | 0.0065418
|  |  |  | @ Cl=0.4, Cd= | 0.0058902
|  |  |  | @ Cl=0.6, Cd= | 0.0057444
alpha (deg) | Cl | Cd | Cm | Cl/Cd
-20 | -1.7274 | 0.024 | -0.0608 | -71.975
-19.5 | -1.7078 | 0.02184 | -0.0583 | -78.196
-19 | -1.6852 | 0.02008 | -0.0554 | -83.9243
-18.5 | -1.6603 | 0.01859 | -0.0522 | -89.3115
-18 | -1.635 | 0.01727 | -0.0486 | -94.6728
-17.5 | -1.6052 | 0.01627 | -0.045 | -98.6601
-17 | -1.5783 | 0.01528 | -0.0407 | -103.2919
-16.5 | -1.5499 | 0.01461 | -0.0359 | -106.0849
-16 | -1.5297 | 0.01399 | -0.0293 | -109.3424
-15.5 | -1.4878 | 0.0133 | -0.0269 | -111.8647
-15 | -1.435 | 0.0125 | -0.0266 | -114.8
-14.5 | -1.3803 | 0.01176 | -0.0266 | -117.3724
-14 | -1.3249 | 0.01109 | -0.0266 | -119.468
-13.5 | -1.2759 | 0.01049 | -0.0252 | -121.6301
-13 | -1.2235 | 0.00997 | -0.0244 | -122.7182
-12.5 | -1.1594 | 0.00946 | -0.026 | -122.5581
-12 | -1.0897 | 0.00898 | -0.0289 | -121.3474
-11.5 | -1.009 | 0.00849 | -0.0342 | -118.8457
-11 | -0.9537 | 0.0082 | -0.0338 | -116.3049
-10.5 | -0.9093 | 0.008 | -0.031 | -113.6625
-10 | -0.8647 | 0.00774 | -0.0282 | -111.7183
-9.5 | -0.8179 | 0.00753 | -0.0259 | -108.6189
-9 | -0.7696 | 0.00733 | -0.0239 | -104.9932
-8.5 | -0.7197 | 0.00715 | -0.0223 | -100.6573
-8 | -0.6689 | 0.00701 | -0.0208 | -95.4208
-7.5 | -0.6176 | 0.00688 | -0.0194 | -89.7674
-7 | -0.5656 | 0.00677 | -0.0182 | -83.5451
-6.5 | -0.5137 | 0.00663 | -0.0169 | -77.4811
-6 | -0.4615 | 0.00654 | -0.0157 | -70.5657
-5.5 | -0.4099 | 0.00653 | -0.0144 | -62.7718
-5 | -0.3573 | 0.00652 | -0.0134 | -54.8006
-4.5 | -0.3041 | 0.00648 | -0.0124 | -46.929
-4 | -0.2504 | 0.00643 | -0.0115 | -38.9425
-3.5 | -0.1962 | 0.00641 | -0.0108 | -30.6084
-3 | -0.1419 | 0.00638 | -0.0101 | -22.2414
-2.5 | -0.0876 | 0.00638 | -0.0094 | -13.7304
-2 | -0.0336 | 0.00642 | -0.0086 | -5.2336
-1.5 | 0.0206 | 0.00646 | -0.0079 | 3.1889
-1 | 0.0749 | 0.0065 | -0.0072 | 11.5231
-0.5 | 0.1289 | 0.00659 | -0.0065 | 19.5599
0 | 0.1833 | 0.00664 | -0.0058 | 27.6054
0.5 | 0.2378 | 0.0067 | -0.0052 | 35.4925
1 | 0.2879 | 0.00644 | -0.0037 | 44.705
1.5 | 0.3354 | 0.00606 | -0.0018 | 55.3465
2 | 0.3872 | 0.00592 | -0.0007 | 65.4054
2.5 | 0.4388 | 0.0058 | 0.0004 | 75.6552
3 | 0.4909 | 0.00578 | 0.0015 | 84.9308
3.5 | 0.5424 | 0.00572 | 0.0026 | 94.8252
4 | 0.5961 | 0.00574 | 0.0033 | 103.8502
4.5 | 0.6493 | 0.0058 | 0.0041 | 111.9483
5 | 0.7016 | 0.0059 | 0.0051 | 118.9153
5.5 | 0.7541 | 0.00595 | 0.006 | 126.7395
6 | 0.8063 | 0.00602 | 0.007 | 133.9369
6.5 | 0.8564 | 0.00616 | 0.0084 | 139.026
7 | 0.9061 | 0.00627 | 0.0099 | 144.5136
7.5 | 0.9557 | 0.00636 | 0.0114 | 150.2673
8 | 1.004 | 0.0065 | 0.0131 | 154.4615
8.5 | 1.0584 | 0.00674 | 0.0134 | 157.0326
9 | 1.1302 | 0.00701 | 0.0098 | 161.2268
9.5 | 1.2017 | 0.00739 | 0.0062 | 162.6116
10 | 1.2682 | 0.00773 | 0.0037 | 164.0621
10.5 | 1.3267 | 0.00807 | 0.0029 | 164.399
11 | 1.3747 | 0.00848 | 0.0043 | 162.1108
11.5 | 1.4335 | 0.00888 | 0.0034 | 161.4302
12 | 1.4908 | 0.00938 | 0.0026 | 158.9339
12.5 | 1.5467 | 0.00995 | 0.002 | 155.4472
13 | 1.6025 | 0.01048 | 0.0015 | 152.9103
13.5 | 1.6564 | 0.01115 | 0.0011 | 148.5561
14 | 1.7008 | 0.0119 | 0.0026 | 142.9244
14.5 | 1.7122 | 0.01246 | 0.0109 | 137.4157
15 | 1.7388 | 0.01313 | 0.0157 | 132.4296
15.5 | 1.7621 | 0.01419 | 0.0204 | 124.179
16 | 1.7883 | 0.01526 | 0.0242 | 117.1887
16.5 | 1.8089 | 0.01668 | 0.0283 | 108.4472
17 | 1.8274 | 0.01838 | 0.032 | 99.4233
17.5 | 1.8469 | 0.02018 | 0.035 | 91.5213
18 | 1.8588 | 0.02268 | 0.0379 | 81.9577
18.5 | 1.8692 | 0.02555 | 0.04 | 73.1585
19 | 1.8721 | 0.02933 | 0.0417 | 63.8288
19.5 | 1.8753 | 0.03349 | 0.0423 | 55.9958
20 | 1.8705 | 0.03877 | 0.0422 | 48.2461

## 125. Re 14M Mach 0.25 (1)
BIGFOIL.COM POLAR EXPORT
NACA32014
NACA32014 |  |  |  | Cl Max: | 1.571 | at alpha= | 13.5 | deg
JavaFoil+Calcfoil stall+Eppler ext transition |  |  |  | L/D Max: | 139.811 | at alpha= | 9 | deg
Re: | 14000000 |  |  | Cd Min: | 0.00839 | at alpha= | 1 | deg
Mach: | 0.25 |  |  | Cl=0 at alpha= | -1.6048 | deg
|  |  |  | @ Cl=0.1, Cd= | 0.010096
|  |  |  | @ Cl=0.4, Cd= | 0.0085238
|  |  |  | @ Cl=0.6, Cd= | 0.0090769
alpha (deg) | Cl | Cd | Cm | Cl/Cd
-16 | -0.551 | 0.1161 | 0 | -4.747
-15.5 | -0.588 | 0.10958 | 0 | -5.362
-15 | -0.62 | 0.10398 | 0 | -5.966
-14.5 | -0.649 | 0.09744 | 0 | -6.663
-14 | -0.674 | 0.09193 | 0 | -7.329
-13.5 | -0.694 | 0.08607 | 0 | -8.06
-13 | -0.709 | 0.08118 | 0 | -8.732
-12.5 | -0.717 | 0.07617 | 0 | -9.411
-12 | -0.72 | 0.07142 | -0.001 | -10.083
-11.5 | -0.719 | 0.06653 | -0.001 | -10.812
-11 | -0.874 | 0.01091 | -0.002 | -80.153
-10.5 | -0.861 | 0.01048 | -0.002 | -82.179
-10 | -0.842 | 0.00892 | -0.002 | -94.422
-9.5 | -0.818 | 0.00917 | -0.002 | -89.123
-9 | -0.788 | 0.00945 | -0.003 | -83.376
-8.5 | -0.753 | 0.00919 | -0.003 | -81.981
-8 | -0.714 | 0.00953 | -0.003 | -75.009
-7.5 | -0.672 | 0.00924 | -0.003 | -72.689
-7 | -0.625 | 0.00901 | -0.004 | -69.432
-6.5 | -0.576 | 0.00942 | -0.004 | -61.171
-6 | -0.524 | 0.00926 | -0.004 | -56.537
-5.5 | -0.469 | 0.0091 | -0.004 | -51.513
-5 | -0.412 | 0.00895 | -0.005 | -46.106
-4.5 | -0.354 | 0.00948 | -0.005 | -37.392
-4 | -0.295 | 0.00937 | -0.005 | -31.495
-3.5 | -0.235 | 0.00919 | -0.005 | -25.544
-3 | -0.174 | 0.00915 | -0.006 | -18.969
-2.5 | -0.112 | 0.00914 | -0.006 | -12.221
-2 | -0.049 | 0.00911 | -0.006 | -5.409
-1.5 | 0.013 | 0.0102 | -0.006 | 1.316
-1 | 0.076 | 0.0101 | -0.007 | 7.567
-0.5 | 0.139 | 0.01009 | -0.007 | 13.799
0 | 0.202 | 0.01003 | -0.007 | 20.14
0.5 | 0.265 | 0.01002 | -0.007 | 26.397
1 | 0.327 | 0.00839 | -0.008 | 39.003
1.5 | 0.389 | 0.00844 | -0.008 | 46.145
2 | 0.452 | 0.00892 | -0.008 | 50.632
2.5 | 0.513 | 0.00896 | -0.008 | 57.332
3 | 0.575 | 0.00904 | -0.009 | 63.645
3.5 | 0.636 | 0.00913 | -0.009 | 69.715
4 | 0.697 | 0.00924 | -0.009 | 75.49
4.5 | 0.758 | 0.00935 | -0.009 | 81.088
5 | 0.818 | 0.00988 | -0.01 | 82.752
5.5 | 0.877 | 0.00941 | -0.01 | 93.213
6 | 0.936 | 0.00998 | -0.01 | 93.852
6.5 | 0.994 | 0.00948 | -0.01 | 104.854
7 | 1.052 | 0.00959 | -0.011 | 109.682
7.5 | 1.108 | 0.00918 | -0.011 | 120.758
8 | 1.164 | 0.00954 | -0.011 | 121.993
8.5 | 1.217 | 0.00933 | -0.011 | 130.535
9 | 1.27 | 0.00908 | -0.012 | 139.811
9.5 | 1.321 | 0.01049 | -0.012 | 125.946
10 | 1.369 | 0.01097 | -0.012 | 124.784
10.5 | 1.415 | 0.01156 | -0.012 | 122.431
11 | 1.457 | 0.01224 | -0.012 | 119.057
11.5 | 1.496 | 0.01302 | -0.013 | 114.905
12 | 1.528 | 0.01415 | -0.013 | 107.973
12.5 | 1.553 | 0.01556 | -0.013 | 99.787
13 | 1.567 | 0.01776 | -0.013 | 88.272
13.5 | 1.571 | 0.02093 | -0.013 | 75.071
14 | 1.565 | 0.0257 | -0.013 | 60.891
14.5 | 1.548 | 0.03245 | -0.013 | 47.704
15 | 1.526 | 0.04081 | -0.013 | 37.395
15.5 | 1.5 | 0.05062 | -0.013 | 29.626
16 | 1.47 | 0.06041 | -0.012 | 24.336
16.5 | 1.436 | 0.07071 | -0.012 | 20.303
17 | 1.398 | 0.08063 | -0.012 | 17.343
17.5 | 1.357 | 0.09068 | -0.012 | 14.966
18 | 1.312 | 0.10086 | -0.012 | 13.004
18.5 | 1.262 | 0.11111 | -0.012 | 11.359

## 126. Re 14M Mach 0.25 (2)
BIGFOIL.COM POLAR EXPORT
NACA32014
NACA32014 |  |  |  | Cl Max: | 1.8552 | at alpha= | 17.5 | deg
XFOIL ncrit=9 |  |  |  | L/D Max: | 163.738 | at alpha= | 10 | deg
Re: | 14000000 |  |  | Cd Min: | 0.06682 | at alpha= | 20 | deg
Mach: | 0.25 |  |  | Cl=0 at alpha= | -1.6928 | deg
|  |  |  | @ Cl=0.1, Cd= | 0.0065986
|  |  |  | @ Cl=0.4, Cd= | 0.0059692
|  |  |  | @ Cl=0.6, Cd= | 0.0058093
alpha (deg) | Cl | Cd | Cm | Cl/Cd
-20 | -1.49 | 0.05943 | -0.0728 | -25.0715
-19.5 | -1.5239 | 0.04956 | -0.0771 | -30.7486
-19 | -1.5471 | 0.04155 | -0.0791 | -37.2347
-18.5 | -1.5586 | 0.03524 | -0.0792 | -44.2281
-18 | -1.5604 | 0.03027 | -0.0778 | -51.5494
-17.5 | -1.5583 | 0.02606 | -0.0751 | -59.7966
-17 | -1.5491 | 0.02276 | -0.0712 | -68.0624
-16.5 | -1.5333 | 0.02022 | -0.0665 | -75.8309
-16 | -1.5108 | 0.01836 | -0.0613 | -82.2876
-15.5 | -1.4895 | 0.01678 | -0.0551 | -88.7664
-15 | -1.4666 | 0.01567 | -0.0482 | -93.5929
-14.5 | -1.4272 | 0.01452 | -0.0439 | -98.292
-14 | -1.3751 | 0.01343 | -0.0417 | -102.3902
-13.5 | -1.32 | 0.01245 | -0.0399 | -106.0241
-13 | -1.2719 | 0.01151 | -0.0367 | -110.5039
-12.5 | -1.2144 | 0.01071 | -0.0352 | -113.3894
-12 | -1.144 | 0.00996 | -0.0364 | -114.8594
-11.5 | -1.0599 | 0.00927 | -0.0404 | -114.3366
-11 | -0.9809 | 0.0087 | -0.0435 | -112.7471
-10.5 | -0.9377 | 0.00843 | -0.0392 | -111.2337
-10 | -0.8912 | 0.00818 | -0.0356 | -108.9487
-9.5 | -0.8428 | 0.00795 | -0.0324 | -106.0126
-9 | -0.7942 | 0.00766 | -0.0294 | -103.6815
-8.5 | -0.7434 | 0.00741 | -0.0269 | -100.3239
-8 | -0.6911 | 0.00721 | -0.0247 | -95.853
-7.5 | -0.6381 | 0.00704 | -0.0228 | -90.6392
-7 | -0.5841 | 0.00691 | -0.0211 | -84.5297
-6.5 | -0.5297 | 0.00678 | -0.0195 | -78.1268
-6 | -0.4759 | 0.00665 | -0.0179 | -71.5639
-5.5 | -0.4227 | 0.00661 | -0.0163 | -63.9486
-5 | -0.3683 | 0.00658 | -0.0149 | -55.9726
-4.5 | -0.3131 | 0.00655 | -0.0137 | -47.8015
-4 | -0.2578 | 0.00649 | -0.0126 | -39.7227
-3.5 | -0.2018 | 0.00645 | -0.0116 | -31.2868
-3 | -0.1458 | 0.00643 | -0.0107 | -22.675
-1.5 | 0.0215 | 0.0065 | -0.0081 | 3.3077
-1 | 0.0772 | 0.00657 | -0.0072 | 11.7504
-0.5 | 0.133 | 0.00664 | -0.0064 | 20.0301
0 | 0.1888 | 0.00671 | -0.0056 | 28.1371
0.5 | 0.2451 | 0.00677 | -0.0049 | 36.2038
1 | 0.3015 | 0.00678 | -0.0042 | 44.469
1.5 | 0.3463 | 0.00614 | -0.0013 | 56.4007
2 | 0.3995 | 0.00597 | 0 | 66.9179
2.5 | 0.4522 | 0.00588 | 0.0014 | 76.9048
3 | 0.5061 | 0.00585 | 0.0026 | 86.5128
3.5 | 0.5596 | 0.00578 | 0.0039 | 96.8166
4 | 0.6147 | 0.00582 | 0.0049 | 105.6186
4.5 | 0.6693 | 0.00591 | 0.006 | 113.2487
5 | 0.7239 | 0.00599 | 0.0072 | 120.8514
5.5 | 0.7784 | 0.00605 | 0.0084 | 128.6612
6 | 0.8319 | 0.00616 | 0.0098 | 135.0487
6.5 | 0.8835 | 0.00631 | 0.0116 | 140.0158
7 | 0.9356 | 0.0064 | 0.0134 | 146.1875
7.5 | 0.9861 | 0.00652 | 0.0156 | 151.2423
8 | 1.0352 | 0.00673 | 0.018 | 153.8187
8.5 | 1.1017 | 0.00697 | 0.0167 | 158.0631
9 | 1.1814 | 0.00732 | 0.0125 | 161.3934
9.5 | 1.254 | 0.00775 | 0.0099 | 161.8065
10 | 1.323 | 0.00808 | 0.0082 | 163.7376
10.5 | 1.3794 | 0.00855 | 0.0091 | 161.3333
11 | 1.4357 | 0.00894 | 0.0102 | 160.5928
11.5 | 1.4969 | 0.00951 | 0.01 | 157.4027
12 | 1.5592 | 0.01001 | 0.0098 | 155.7642
12.5 | 1.619 | 0.01073 | 0.0099 | 150.8854
13 | 1.6747 | 0.0115 | 0.0107 | 145.6261
13.5 | 1.7043 | 0.01208 | 0.0167 | 141.0844
14 | 1.7276 | 0.01285 | 0.0234 | 134.4436
14.5 | 1.7539 | 0.0139 | 0.029 | 126.1799
15 | 1.7804 | 0.01515 | 0.0339 | 117.5182
15.5 | 1.803 | 0.01675 | 0.0387 | 107.6418
16 | 1.8268 | 0.01848 | 0.0427 | 98.8528
16.5 | 1.8391 | 0.02107 | 0.0467 | 87.2852
17 | 1.8502 | 0.02412 | 0.0498 | 76.7081
17.5 | 1.8552 | 0.02801 | 0.052 | 66.2335
18 | 1.8524 | 0.03297 | 0.053 | 56.1844
18.5 | 1.8465 | 0.03872 | 0.0529 | 47.6885
19 | 1.816 | 0.04738 | 0.051 | 38.3284
19.5 | 1.7928 | 0.05591 | 0.0483 | 32.0658
20 | 1.7511 | 0.06682 | 0.0439 | 26.2062

## 127. Re 14M Mach 0.50 (1)
BIGFOIL.COM POLAR EXPORT
NACA32014
NACA32014 |  |  |  | Cl Max: | 1.342 | at alpha= | 9.5 | deg
JavaFoil+Calcfoil stall+Eppler ext transition |  |  |  | L/D Max: | 108.862 | at alpha= | 6 | deg
Re: | 14000000 |  |  | Cd Min: | 0.00866 | at alpha= | 1.5 | deg
Mach: | 0.5 |  |  | Cl=0 at alpha= | -1.6071 | deg
|  |  |  | @ Cl=0.1, Cd= | 0.0095121
|  |  |  | @ Cl=0.4, Cd= | 0.009409
|  |  |  | @ Cl=0.6, Cd= | 0.0089182
alpha (deg) | Cl | Cd | Cm | Cl/Cd
-20 | -1.077 | 0.07638 | 0.002 | -14.106
-19.5 | -0.965 | 0.14726 | 0.001 | -6.551
-19 | -1.033 | 0.06148 | 0.002 | -16.809
-18.5 | -1.03 | 0.04432 | 0.002 | -23.249
-18 | -0.979 | 0.05511 | 0.002 | -17.758
-17.5 | -0.962 | 0.04583 | 0.001 | -20.993
-17 | -0.976 | 0.02526 | 0.001 | -38.627
-16.5 | -0.953 | 0.0218 | 0.001 | -43.72
-16 | -0.911 | 0.02499 | 0.001 | -36.444
-15.5 | -0.891 | 0.02078 | 0 | -42.894
-15 | -0.87 | 0.01775 | 0 | -49
-14.5 | -0.825 | 0.02051 | 0 | -40.247
-14 | -0.803 | 0.01755 | 0 | -45.77
-13.5 | -0.781 | 0.01516 | 0 | -51.536
-13 | -0.753 | 0.01389 | -0.001 | -54.249
-12.5 | -0.594 | 0.0742 | -0.001 | -8.003
-12 | -0.568 | 0.06908 | -0.001 | -8.225
-11.5 | -0.66 | 0.01232 | -0.002 | -53.573
-11 | -0.512 | 0.06533 | -0.001 | -7.842
-10.5 | -0.486 | 0.06097 | -0.001 | -7.97
-10 | -0.564 | 0.01107 | -0.002 | -50.929
-9.5 | -0.431 | 0.05644 | -0.001 | -7.639
-9 | -0.405 | 0.05259 | -0.002 | -7.695
-8.5 | -0.377 | 0.05202 | -0.002 | -7.241
-8 | -0.35 | 0.04832 | -0.002 | -7.243
-7.5 | -0.323 | 0.04699 | -0.002 | -6.863
-7 | -0.455 | 0.0441 | -0.002 | -10.326
-6.5 | -0.464 | 0.04002 | -0.002 | -11.592
-6 | -0.544 | 0.0088 | -0.005 | -61.771
-5.5 | -0.499 | 0.0091 | -0.005 | -54.846
-5 | -0.446 | 0.00885 | -0.005 | -50.387
-4.5 | -0.387 | 0.00927 | -0.005 | -41.78
-4 | -0.325 | 0.009 | -0.006 | -36.088
-3.5 | -0.26 | 0.00893 | -0.006 | -29.075
-3 | -0.193 | 0.00879 | -0.006 | -21.905
-2.5 | -0.124 | 0.00938 | -0.007 | -13.25
-2 | -0.055 | 0.00927 | -0.007 | -5.926
-1.5 | 0.015 | 0.00957 | -0.007 | 1.566
-1 | 0.085 | 0.00951 | -0.007 | 8.965
-0.5 | 0.155 | 0.00952 | -0.008 | 16.321
0 | 0.225 | 0.00953 | -0.008 | 23.653
0.5 | 0.295 | 0.01023 | -0.008 | 28.846
1 | 0.365 | 0.01018 | -0.009 | 35.839
1.5 | 0.434 | 0.00866 | -0.009 | 50.082
2 | 0.503 | 0.00875 | -0.009 | 57.444
2.5 | 0.571 | 0.00885 | -0.009 | 64.503
3 | 0.639 | 0.00901 | -0.01 | 70.906
3.5 | 0.706 | 0.00902 | -0.01 | 78.328
4 | 0.773 | 0.00918 | -0.01 | 84.154
4.5 | 0.838 | 0.00945 | -0.011 | 88.753
5 | 0.903 | 0.00912 | -0.011 | 98.972
5.5 | 0.966 | 0.00923 | -0.011 | 104.636
6 | 1.027 | 0.00944 | -0.011 | 108.862
6.5 | 1.087 | 0.01066 | -0.012 | 101.955
7 | 1.143 | 0.01103 | -0.012 | 103.635
7.5 | 1.196 | 0.0114 | -0.012 | 104.898
8 | 1.245 | 0.01203 | -0.012 | 103.5
8.5 | 1.287 | 0.01287 | -0.013 | 100.06
9 | 1.321 | 0.01415 | -0.013 | 93.373
9.5 | 1.342 | 0.0158 | -0.013 | 84.961
10 | 1.341 | 0.01908 | -0.013 | 70.286
10.5 | 1.309 | 0.02545 | -0.013 | 51.415
11 | 1.227 | 0.03982 | -0.012 | 30.824
11.5 | 1.06 | 0.06446 | -0.011 | 16.447
12 | 0.778 | 0.08269 | -0.01 | 9.404
12.5 | 0.798 | 0.0958 | -0.01 | 8.325
13 | 0.821 | 0.11342 | -0.009 | 7.24
13.5 | 0.848 | 0.12782 | -0.009 | 6.637
14 | 0.877 | 0.13522 | -0.01 | 6.486
14.5 | 0.905 | 0.15074 | -0.01 | 6.002

## 128. Re 14M Mach 0.50 (2)
BIGFOIL.COM POLAR EXPORT
NACA32014
NACA32014 |  |  |  | Cl Max: | 1.9359 | at alpha= | 13.5 | deg
XFOIL ncrit=9 |  |  |  | L/D Max: | 157.642 | at alpha= | 9 | deg
Re: | 14000000 |  |  | Cd Min: | 0.05365 | at alpha= | 15.5 | deg
Mach: | 0.5 |  |  | Cl=0 at alpha= | -99 | deg
|  |  |  | @ Cl=0.1, Cd= | 0.00696
|  |  |  | @ Cl=0.4, Cd= | 0.0066451
|  |  |  | @ Cl=0.6, Cd= | 0.0061718
alpha (deg) | Cl | Cd | Cm | Cl/Cd
0 | 0.2146 | 0.00696 | -0.0044 | 30.8333
0.5 | 0.2785 | 0.00701 | -0.0031 | 39.729
1 | 0.3433 | 0.00703 | -0.0018 | 48.8336
2 | 0.4523 | 0.00629 | 0.0045 | 71.9078
2.5 | 0.5123 | 0.00618 | 0.0068 | 82.8964
3 | 0.5738 | 0.00615 | 0.0089 | 93.3008
3.5 | 0.634 | 0.0062 | 0.0115 | 102.2581
4 | 0.6955 | 0.00624 | 0.014 | 111.4583
4.5 | 0.7588 | 0.00633 | 0.0163 | 119.8736
5 | 0.8203 | 0.00648 | 0.0192 | 126.5895
5.5 | 0.8809 | 0.00665 | 0.0225 | 132.4662
6 | 0.9421 | 0.00678 | 0.026 | 138.9528
6.5 | 0.9991 | 0.00694 | 0.0304 | 143.9625
7 | 1.0516 | 0.00717 | 0.036 | 146.6667
7.5 | 1.1001 | 0.0073 | 0.0426 | 150.6986
8 | 1.2181 | 0.00784 | 0.0365 | 155.3699
8.5 | 1.3214 | 0.00843 | 0.0338 | 156.7497
9 | 1.4109 | 0.00895 | 0.0343 | 157.6425
9.5 | 1.4781 | 0.00955 | 0.0389 | 154.7749
10 | 1.5548 | 0.01018 | 0.0425 | 152.7308
10.5 | 1.6357 | 0.01093 | 0.0457 | 149.6523
11 | 1.7144 | 0.01184 | 0.0496 | 144.7973
11.5 | 1.7757 | 0.01277 | 0.0563 | 139.0525
12 | 1.8184 | 0.01401 | 0.0652 | 129.793
12.5 | 1.8664 | 0.01544 | 0.0733 | 120.8808
13 | 1.9091 | 0.01755 | 0.081 | 108.7806
13.5 | 1.9359 | 0.02091 | 0.0882 | 92.5825
14 | 1.9293 | 0.02662 | 0.0929 | 72.4756
14.5 | 1.899 | 0.03452 | 0.0939 | 55.0116
15 | 1.8572 | 0.04381 | 0.0919 | 42.3921
15.5 | 1.8138 | 0.05365 | 0.0884 | 33.808

## 129. Re 16M Mach 0.00 (1)
BIGFOIL.COM POLAR EXPORT
NACA32014
NACA32014 |  |  |  | Cl Max: | 1.628 | at alpha= | 15 | deg
JavaFoil+Calcfoil stall+Eppler ext transition |  |  |  | L/D Max: | 146.536 | at alpha= | 10 | deg
Re: | 16000000 |  |  | Cd Min: | 0.00881 | at alpha= | -11 | deg
Mach: | 0 |  |  | Cl=0 at alpha= | -1.6066 | deg
|  |  |  | @ Cl=0.1, Cd= | 0.0096585
|  |  |  | @ Cl=0.4, Cd= | 0.0092187
|  |  |  | @ Cl=0.6, Cd= | 0.0094088
alpha (deg) | Cl | Cd | Cm | Cl/Cd
-18.5 | -0.775 | 0.13424 | 0.001 | -5.77
-18 | -0.787 | 0.12785 | 0.001 | -6.156
-17.5 | -0.798 | 0.12177 | 0.001 | -6.555
-17 | -0.808 | 0.11572 | 0.001 | -6.983
-16.5 | -0.817 | 0.10994 | 0 | -7.428
-16 | -0.823 | 0.10454 | 0 | -7.875
-15.5 | -0.828 | 0.09919 | 0 | -8.349
-15 | -0.831 | 0.09352 | 0 | -8.889
-14.5 | -0.832 | 0.08846 | 0 | -9.407
-14 | -0.992 | 0.01472 | 0 | -67.418
-13.5 | -1.003 | 0.01243 | 0 | -80.727
-13 | -0.999 | 0.01165 | -0.001 | -85.727
-12.5 | -0.986 | 0.01116 | -0.001 | -88.344
-12 | -0.969 | 0.01071 | -0.001 | -90.549
-11.5 | -0.949 | 0.01032 | -0.001 | -91.965
-11 | -0.925 | 0.00881 | -0.002 | -104.893
-10.5 | -0.897 | 0.00905 | -0.002 | -99.117
-10 | -0.866 | 0.00938 | -0.002 | -92.267
-9.5 | -0.831 | 0.0091 | -0.002 | -91.365
-9 | -0.793 | 0.00947 | -0.003 | -83.762
-8.5 | -0.753 | 0.00923 | -0.003 | -81.533
-8 | -0.709 | 0.00899 | -0.003 | -78.872
-7.5 | -0.663 | 0.00944 | -0.003 | -70.27
-7 | -0.615 | 0.00921 | -0.003 | -66.796
-6.5 | -0.564 | 0.00901 | -0.004 | -62.659
-6 | -0.512 | 0.00887 | -0.004 | -57.662
-5.5 | -0.457 | 0.00945 | -0.004 | -48.373
-5 | -0.401 | 0.00925 | -0.004 | -43.419
-4.5 | -0.344 | 0.00909 | -0.005 | -37.887
-4 | -0.287 | 0.00902 | -0.005 | -31.785
-3.5 | -0.228 | 0.00892 | -0.005 | -25.523
-3 | -0.168 | 0.00885 | -0.005 | -19.015
-2.5 | -0.108 | 0.00957 | -0.006 | -11.305
-2 | -0.048 | 0.00946 | -0.006 | -5.047
-1.5 | 0.013 | 0.00975 | -0.006 | 1.335
-1 | 0.074 | 0.00965 | -0.006 | 7.666
-0.5 | 0.135 | 0.00967 | -0.007 | 13.957
0 | 0.196 | 0.00963 | -0.007 | 20.328
0.5 | 0.256 | 0.00952 | -0.007 | 26.933
1 | 0.317 | 0.00921 | -0.007 | 34.421
1.5 | 0.377 | 0.00923 | -0.008 | 40.864
2 | 0.438 | 0.0092 | -0.008 | 47.545
2.5 | 0.498 | 0.0093 | -0.008 | 53.486
3 | 0.557 | 0.00933 | -0.008 | 59.747
3.5 | 0.617 | 0.00944 | -0.009 | 65.379
4 | 0.676 | 0.00881 | -0.009 | 76.726
4.5 | 0.735 | 0.00936 | -0.009 | 78.576
5 | 0.794 | 0.0094 | -0.009 | 84.442
5.5 | 0.852 | 0.01009 | -0.01 | 84.435
6 | 0.909 | 0.01015 | -0.01 | 89.614
6.5 | 0.967 | 0.0095 | -0.01 | 101.703
7 | 1.023 | 0.00959 | -0.01 | 106.666
7.5 | 1.079 | 0.00924 | -0.011 | 116.696
8 | 1.134 | 0.00935 | -0.011 | 121.303
8.5 | 1.187 | 0.0091 | -0.011 | 130.552
9 | 1.24 | 0.0094 | -0.011 | 131.994
9.5 | 1.292 | 0.00927 | -0.011 | 139.41
10 | 1.342 | 0.00916 | -0.012 | 146.536
10.5 | 1.39 | 0.01049 | -0.012 | 132.558
11 | 1.436 | 0.01099 | -0.012 | 130.71
11.5 | 1.48 | 0.01154 | -0.012 | 128.202
12 | 1.519 | 0.0123 | -0.012 | 123.521
12.5 | 1.554 | 0.0131 | -0.013 | 118.668
13 | 1.583 | 0.01423 | -0.013 | 111.225
13.5 | 1.605 | 0.01571 | -0.013 | 102.225
14 | 1.621 | 0.0178 | -0.013 | 91.064
14.5 | 1.627 | 0.02079 | -0.013 | 78.26
15 | 1.628 | 0.02485 | -0.013 | 65.519
15.5 | 1.624 | 0.0299 | -0.013 | 54.324
16 | 1.615 | 0.03613 | -0.013 | 44.696
16.5 | 1.603 | 0.04296 | -0.013 | 37.305
17 | 1.589 | 0.0504 | -0.013 | 31.52
17.5 | 1.572 | 0.05832 | -0.013 | 26.963
18 | 1.555 | 0.06642 | -0.013 | 23.41
18.5 | 1.536 | 0.07469 | -0.013 | 20.565
19 | 1.516 | 0.08295 | -0.013 | 18.271
19.5 | 1.494 | 0.09148 | -0.013 | 16.328
20 | 1.467 | 0.10005 | -0.013 | 14.666

## 130. Re 16M Mach 0.00 (2)
BIGFOIL.COM POLAR EXPORT
NACA32014
NACA32014 |  |  |  | Cl Max: | 1.893 | at alpha= | 19.5 | deg
XFOIL ncrit=9 |  |  |  | L/D Max: | 167.936 | at alpha= | 10 | deg
Re: | 16000000 |  |  | Cd Min: | 0.0342 | at alpha= | 20 | deg
Mach: | 0 |  |  | Cl=0 at alpha= | -1.6799 | deg
|  |  |  | @ Cl=0.1, Cd= | 0.0064494
|  |  |  | @ Cl=0.4, Cd= | 0.0058247
|  |  |  | @ Cl=0.6, Cd= | 0.0056573
alpha (deg) | Cl | Cd | Cm | Cl/Cd
-20 | -1.7487 | 0.02077 | -0.0541 | -84.1935
-19.5 | -1.7255 | 0.01919 | -0.0513 | -89.9166
-19 | -1.7004 | 0.01787 | -0.0482 | -95.1539
-18.5 | -1.6735 | 0.01673 | -0.0449 | -100.0299
-18 | -1.6461 | 0.01572 | -0.0414 | -104.7137
-17.5 | -1.6157 | 0.01495 | -0.0378 | -108.0736
-17 | -1.5897 | 0.0142 | -0.033 | -111.9507
-15.5 | -1.4749 | 0.01242 | -0.0245 | -118.752
-15 | -1.4211 | 0.01174 | -0.0247 | -121.0477
-14.5 | -1.3671 | 0.0111 | -0.0249 | -123.1622
-14 | -1.3128 | 0.0105 | -0.025 | -125.0286
-13.5 | -1.2691 | 0.00997 | -0.0227 | -127.2919
-13 | -1.2089 | 0.00947 | -0.0239 | -127.6558
-12.5 | -1.1411 | 0.00899 | -0.0267 | -126.9299
-12 | -1.0619 | 0.00851 | -0.0319 | -124.7826
-11.5 | -0.9998 | 0.00818 | -0.0334 | -122.2249
-11 | -0.9568 | 0.00799 | -0.0305 | -119.7497
-10.5 | -0.9117 | 0.0078 | -0.0281 | -116.8846
-10 | -0.8653 | 0.00758 | -0.0259 | -114.1557
-9.5 | -0.8177 | 0.00738 | -0.024 | -110.7995
-9 | -0.769 | 0.00717 | -0.0223 | -107.2524
-8.5 | -0.7193 | 0.007 | -0.0207 | -102.7571
-8 | -0.6685 | 0.00687 | -0.0194 | -97.3071
-7.5 | -0.6175 | 0.00676 | -0.0182 | -91.3462
-7 | -0.5651 | 0.00665 | -0.0171 | -84.9774
-6.5 | -0.5133 | 0.00653 | -0.016 | -78.6064
-6 | -0.4618 | 0.00646 | -0.0148 | -71.4861
-5.5 | -0.4101 | 0.00644 | -0.0137 | -63.6801
-5 | -0.3577 | 0.00644 | -0.0127 | -55.5435
-4.5 | -0.3041 | 0.00638 | -0.0119 | -47.6646
-4 | -0.2508 | 0.00635 | -0.011 | -39.4961
-3.5 | -0.1967 | 0.00632 | -0.0104 | -31.1234
-3 | -0.1424 | 0.00629 | -0.0097 | -22.6391
-2.5 | -0.0885 | 0.0063 | -0.009 | -14.0476
-2 | -0.0346 | 0.00634 | -0.0083 | -5.4574
-1 | 0.0735 | 0.00642 | -0.007 | 11.4486
-0.5 | 0.1276 | 0.00648 | -0.0064 | 19.6914
0 | 0.1818 | 0.00654 | -0.0058 | 27.7982
0.5 | 0.2362 | 0.00659 | -0.0052 | 35.8422
1 | 0.2908 | 0.0066 | -0.0047 | 44.0606
1.5 | 0.3354 | 0.00602 | -0.0023 | 55.7143
2 | 0.387 | 0.00585 | -0.0012 | 66.1538
2.5 | 0.4383 | 0.00575 | -0.0001 | 76.2261
3 | 0.4904 | 0.00571 | 0.0008 | 85.8844
3.5 | 0.5424 | 0.00565 | 0.0018 | 96
4 | 0.5952 | 0.00565 | 0.0026 | 105.3451
4.5 | 0.6481 | 0.00573 | 0.0033 | 113.1065
5 | 0.7009 | 0.00582 | 0.0041 | 120.4296
5.5 | 0.7535 | 0.00587 | 0.0049 | 128.3646
6 | 0.8055 | 0.00595 | 0.0058 | 135.3782
6.5 | 0.8558 | 0.00608 | 0.0069 | 140.7566
7 | 0.9065 | 0.00617 | 0.0081 | 146.9206
7.5 | 0.9563 | 0.00625 | 0.0094 | 153.008
8 | 1.0038 | 0.00643 | 0.0111 | 156.112
8.5 | 1.0512 | 0.00658 | 0.0128 | 159.7568
9 | 1.1115 | 0.00677 | 0.0116 | 164.1802
9.5 | 1.1821 | 0.00716 | 0.0079 | 165.0978
10 | 1.2528 | 0.00746 | 0.0043 | 167.9357
10.5 | 1.3156 | 0.00785 | 0.0023 | 167.5924
11 | 1.3682 | 0.0082 | 0.0025 | 166.8537
11.5 | 1.4185 | 0.00865 | 0.0032 | 163.9884
12 | 1.4759 | 0.00905 | 0.0022 | 163.0829
12.5 | 1.5309 | 0.00962 | 0.0015 | 159.1372
13 | 1.5851 | 0.0102 | 0.001 | 155.402
13.5 | 1.6387 | 0.01077 | 0.0005 | 152.1541
14 | 1.6907 | 0.01146 | 0.0002 | 147.5305
14.5 | 1.7171 | 0.01212 | 0.0051 | 141.6749
15 | 1.7341 | 0.01278 | 0.0118 | 135.6886
15.5 | 1.7579 | 0.0137 | 0.0164 | 128.3139
16 | 1.7871 | 0.01454 | 0.0199 | 122.9092
16.5 | 1.8102 | 0.01573 | 0.0237 | 115.0795
17 | 1.8303 | 0.01718 | 0.0274 | 106.5367
17.5 | 1.8475 | 0.01893 | 0.0309 | 97.5964
18 | 1.8639 | 0.02091 | 0.0338 | 89.1392
18.5 | 1.8781 | 0.02325 | 0.0362 | 80.7785
19 | 1.8832 | 0.02651 | 0.0384 | 71.0373
19.5 | 1.893 | 0.02971 | 0.0395 | 63.7159
20 | 1.8918 | 0.0342 | 0.0402 | 55.3158

## 131. Re 16M Mach 0.10 (1)
BIGFOIL.COM POLAR EXPORT
NACA32014
NACA32014 |  |  |  | Cl Max: | 1.619 | at alpha= | 14.5 | deg
JavaFoil+Calcfoil stall+Eppler ext transition |  |  |  | L/D Max: | 146.117 | at alpha= | 9.5 | deg
Re: | 16000000 |  |  | Cd Min: | 0.0087 | at alpha= | 1 | deg
Mach: | 0.1 |  |  | Cl=0 at alpha= | -1.6066 | deg
|  |  |  | @ Cl=0.1, Cd= | 0.0097065
|  |  |  | @ Cl=0.4, Cd= | 0.0092866
|  |  |  | @ Cl=0.6, Cd= | 0.00946
alpha (deg) | Cl | Cd | Cm | Cl/Cd
-18 | -0.747 | 0.13005 | 0.001 | -5.742
-17.5 | -0.761 | 0.12354 | 0.001 | -6.161
-17 | -0.774 | 0.1174 | 0.001 | -6.595
-16.5 | -0.786 | 0.11129 | 0 | -7.061
-16 | -0.795 | 0.10576 | 0 | -7.521
-15.5 | -0.803 | 0.10041 | 0 | -8.001
-15 | -0.809 | 0.09491 | 0 | -8.525
-14.5 | -0.812 | 0.09012 | 0 | -9.014
-14 | -0.813 | 0.08495 | 0 | -9.575
-13.5 | -0.98 | 0.01319 | 0 | -74.295
-13 | -0.983 | 0.01192 | -0.001 | -82.516
-12.5 | -0.974 | 0.01135 | -0.001 | -85.826
-12 | -0.961 | 0.01085 | -0.001 | -88.551
-11.5 | -0.942 | 0.01045 | -0.001 | -90.147
-11 | -0.92 | 0.00888 | -0.002 | -103.553
-10.5 | -0.894 | 0.00913 | -0.002 | -97.847
-10 | -0.864 | 0.00945 | -0.002 | -91.389
-9.5 | -0.83 | 0.00918 | -0.002 | -90.46
-9 | -0.793 | 0.00957 | -0.003 | -82.877
-8.5 | -0.753 | 0.0093 | -0.003 | -81.005
-8 | -0.711 | 0.00903 | -0.003 | -78.653
-7.5 | -0.665 | 0.00947 | -0.003 | -70.243
-7 | -0.617 | 0.00929 | -0.004 | -66.387
-6.5 | -0.566 | 0.00906 | -0.004 | -62.48
-6 | -0.514 | 0.00887 | -0.004 | -57.917
-5.5 | -0.459 | 0.00945 | -0.004 | -48.594
-5 | -0.403 | 0.00931 | -0.004 | -43.318
-4.5 | -0.346 | 0.00914 | -0.005 | -37.859
-4 | -0.288 | 0.00906 | -0.005 | -31.786
-3.5 | -0.229 | 0.00891 | -0.005 | -25.676
-3 | -0.169 | 0.00888 | -0.005 | -19.033
-2.5 | -0.109 | 0.00957 | -0.006 | -11.369
-2 | -0.048 | 0.0095 | -0.006 | -5.051
-1.5 | 0.013 | 0.00979 | -0.006 | 1.336
-1 | 0.074 | 0.00974 | -0.006 | 7.633
-0.5 | 0.136 | 0.00966 | -0.007 | 14.039
0 | 0.197 | 0.00962 | -0.007 | 20.444
0.5 | 0.258 | 0.0096 | -0.007 | 26.851
1 | 0.319 | 0.0087 | -0.007 | 36.596
1.5 | 0.379 | 0.00929 | -0.008 | 40.839
2 | 0.44 | 0.00928 | -0.008 | 47.369
2.5 | 0.5 | 0.00934 | -0.008 | 53.534
3 | 0.56 | 0.00944 | -0.008 | 59.333
3.5 | 0.62 | 0.00947 | -0.009 | 65.44
4 | 0.68 | 0.00885 | -0.009 | 76.801
4.5 | 0.739 | 0.00936 | -0.009 | 78.898
5 | 0.798 | 0.00947 | -0.009 | 84.217
5.5 | 0.856 | 0.01017 | -0.01 | 84.158
6 | 0.914 | 0.01017 | -0.01 | 89.803
6.5 | 0.971 | 0.00956 | -0.01 | 101.566
7 | 1.027 | 0.00968 | -0.01 | 106.115
7.5 | 1.083 | 0.00931 | -0.011 | 116.3
8 | 1.138 | 0.00953 | -0.011 | 119.511
8.5 | 1.192 | 0.00917 | -0.011 | 129.975
9 | 1.245 | 0.00898 | -0.011 | 138.619
9.5 | 1.297 | 0.00887 | -0.012 | 146.117
10 | 1.347 | 0.01018 | -0.012 | 132.242
10.5 | 1.395 | 0.01061 | -0.012 | 131.437
11 | 1.44 | 0.01114 | -0.012 | 129.307
11.5 | 1.483 | 0.01173 | -0.012 | 126.431
12 | 1.522 | 0.01251 | -0.013 | 121.595
12.5 | 1.556 | 0.01338 | -0.013 | 116.261
13 | 1.583 | 0.01463 | -0.013 | 108.2
13.5 | 1.603 | 0.01625 | -0.013 | 98.651
14 | 1.616 | 0.01859 | -0.013 | 86.925
14.5 | 1.619 | 0.02193 | -0.013 | 73.843
15 | 1.617 | 0.02654 | -0.013 | 60.902
15.5 | 1.609 | 0.03228 | -0.013 | 49.855
16 | 1.598 | 0.03892 | -0.013 | 41.051
16.5 | 1.583 | 0.04637 | -0.013 | 34.13
17 | 1.566 | 0.05431 | -0.013 | 28.827
17.5 | 1.548 | 0.06217 | -0.013 | 24.894
18 | 1.527 | 0.07072 | -0.013 | 21.59
18.5 | 1.505 | 0.07929 | -0.013 | 18.98
19 | 1.481 | 0.0878 | -0.013 | 16.87
19.5 | 1.455 | 0.09686 | -0.012 | 15.024

## 132. Re 16M Mach 0.10 (2)
BIGFOIL.COM POLAR EXPORT
NACA32014
NACA32014 |  |  |  | Cl Max: | 1.8889 | at alpha= | 19.5 | deg
XFOIL ncrit=9 |  |  |  | L/D Max: | 167.939 | at alpha= | 10 | deg
Re: | 16000000 |  |  | Cd Min: | 0.03773 | at alpha= | 20 | deg
Mach: | 0.1 |  |  | Cl=0 at alpha= | -1.6822 | deg
|  |  |  | @ Cl=0.1, Cd= | 0.0064535
|  |  |  | @ Cl=0.4, Cd= | 0.0058391
|  |  |  | @ Cl=0.6, Cd= | 0.0056721
alpha (deg) | Cl | Cd | Cm | Cl/Cd
-20 | -1.7467 | 0.02269 | -0.0598 | -76.981
-19.5 | -1.7262 | 0.02071 | -0.057 | -83.351
-19 | -1.7023 | 0.0191 | -0.054 | -89.1257
-18.5 | -1.6768 | 0.01772 | -0.0506 | -94.6275
-18 | -1.6502 | 0.01653 | -0.0469 | -99.8306
-17.5 | -1.6204 | 0.0156 | -0.0431 | -103.8718
-17 | -1.5929 | 0.01471 | -0.0386 | -108.2869
-16.5 | -1.5673 | 0.0141 | -0.0332 | -111.156
-16 | -1.5383 | 0.01349 | -0.0282 | -114.0326
-15.5 | -1.4876 | 0.01283 | -0.0274 | -115.947
-15 | -1.4327 | 0.01216 | -0.0274 | -117.8207
-14.5 | -1.3781 | 0.01144 | -0.0273 | -120.4633
-14 | -1.323 | 0.0108 | -0.0273 | -122.5
-13.5 | -1.2791 | 0.01022 | -0.0247 | -125.1566
-13 | -1.2196 | 0.00967 | -0.0255 | -126.122
-12.5 | -1.1515 | 0.00916 | -0.028 | -125.7096
-12 | -1.0717 | 0.00863 | -0.0331 | -124.1831
-11.5 | -1.0058 | 0.00826 | -0.035 | -121.7676
-11 | -0.9625 | 0.00805 | -0.032 | -119.5652
-10.5 | -0.9175 | 0.00787 | -0.0293 | -116.582
-10 | -0.8704 | 0.00766 | -0.0271 | -113.6292
-9.5 | -0.8226 | 0.00744 | -0.025 | -110.5645
-9 | -0.7737 | 0.00723 | -0.0231 | -107.0124
-8.5 | -0.7237 | 0.00704 | -0.0215 | -102.7983
-8 | -0.6727 | 0.0069 | -0.0201 | -97.4928
-7.5 | -0.6213 | 0.00678 | -0.0187 | -91.6372
-7 | -0.5685 | 0.00667 | -0.0176 | -85.2324
-6.5 | -0.5163 | 0.00655 | -0.0164 | -78.8244
-6 | -0.4644 | 0.00648 | -0.0152 | -71.6667
-5.5 | -0.4124 | 0.00645 | -0.014 | -63.938
-5 | -0.3598 | 0.00645 | -0.0129 | -55.7829
-4.5 | -0.3058 | 0.00639 | -0.0121 | -47.856
-4 | -0.2522 | 0.00636 | -0.0112 | -39.6541
-3.5 | -0.1978 | 0.00632 | -0.0105 | -31.2975
-3 | -0.1431 | 0.0063 | -0.0098 | -22.7143
-2.5 | -0.0889 | 0.0063 | -0.0091 | -14.1111
-2 | -0.0347 | 0.00634 | -0.0084 | -5.4732
-1.5 | 0.0199 | 0.00635 | -0.0078 | 3.1339
-1 | 0.074 | 0.00642 | -0.007 | 11.5265
-0.5 | 0.1283 | 0.00649 | -0.0064 | 19.7689
0 | 0.1828 | 0.00655 | -0.0057 | 27.9084
0.5 | 0.2376 | 0.0066 | -0.0052 | 36
1 | 0.2925 | 0.00661 | -0.0046 | 44.2511
1.5 | 0.3373 | 0.00603 | -0.0022 | 55.937
2 | 0.3892 | 0.00586 | -0.0011 | 66.4164
2.5 | 0.4408 | 0.00576 | 0.0001 | 76.5278
3 | 0.4932 | 0.00572 | 0.001 | 86.2238
3.5 | 0.5456 | 0.00566 | 0.002 | 96.3958
4 | 0.5986 | 0.00567 | 0.0029 | 105.5732
4.5 | 0.6518 | 0.00575 | 0.0036 | 113.3565
5 | 0.705 | 0.00584 | 0.0044 | 120.7192
5.5 | 0.758 | 0.00588 | 0.0053 | 128.9116
6 | 0.8102 | 0.00597 | 0.0062 | 135.7119
6.5 | 0.8609 | 0.0061 | 0.0075 | 141.1311
7 | 0.912 | 0.00619 | 0.0086 | 147.3344
7.5 | 0.9619 | 0.00628 | 0.0101 | 153.1688
8 | 1.0096 | 0.00646 | 0.0119 | 156.2848
8.5 | 1.0577 | 0.00661 | 0.0137 | 160.0151
9 | 1.1199 | 0.00681 | 0.0122 | 164.4493
9.5 | 1.1918 | 0.00721 | 0.0084 | 165.2982
10 | 1.2629 | 0.00752 | 0.005 | 167.9388
10.5 | 1.3257 | 0.00793 | 0.0032 | 167.1753
11 | 1.3781 | 0.00827 | 0.0037 | 166.6385
11.5 | 1.4299 | 0.00874 | 0.0042 | 163.6041
12 | 1.488 | 0.00915 | 0.0034 | 162.623
12.5 | 1.5437 | 0.00973 | 0.0029 | 158.6536
13 | 1.5982 | 0.01035 | 0.0025 | 154.4155
13.5 | 1.6524 | 0.01098 | 0.0021 | 150.4918
14 | 1.705 | 0.01168 | 0.002 | 145.976
14.5 | 1.7208 | 0.01229 | 0.0093 | 140.0163
15 | 1.742 | 0.01303 | 0.0152 | 133.6915
15.5 | 1.7659 | 0.01405 | 0.0198 | 125.6868
16 | 1.7945 | 0.01499 | 0.0234 | 119.7131
16.5 | 1.8169 | 0.01631 | 0.0273 | 111.3979
17 | 1.8358 | 0.01793 | 0.0311 | 102.3871
17.5 | 1.8525 | 0.01985 | 0.0345 | 93.3249
18 | 1.8655 | 0.02224 | 0.0374 | 83.8804
18.5 | 1.8798 | 0.02477 | 0.0396 | 75.8902
19 | 1.8803 | 0.02865 | 0.0414 | 65.63
19.5 | 1.8889 | 0.03226 | 0.0422 | 58.5524
20 | 1.8809 | 0.03773 | 0.0423 | 49.8516

## 133. Re 16M Mach 0.25 (1)
BIGFOIL.COM POLAR EXPORT
NACA32014
NACA32014 |  |  |  | Cl Max: | 1.571 | at alpha= | 13.5 | deg
JavaFoil+Calcfoil stall+Eppler ext transition |  |  |  | L/D Max: | 141.006 | at alpha= | 9 | deg
Re: | 16000000 |  |  | Cd Min: | 0.00833 | at alpha= | 1.5 | deg
Mach: | 0.25 |  |  | Cl=0 at alpha= | -1.6048 | deg
|  |  |  | @ Cl=0.1, Cd= | 0.0098871
|  |  |  | @ Cl=0.4, Cd= | 0.0084138
|  |  |  | @ Cl=0.6, Cd= | 0.0089669
alpha (deg) | Cl | Cd | Cm | Cl/Cd
-16 | -0.551 | 0.11545 | 0 | -4.774
-15.5 | -0.588 | 0.10944 | 0 | -5.37
-15 | -0.62 | 0.10326 | 0 | -6.009
-14.5 | -0.649 | 0.09729 | 0 | -6.674
-14 | -0.674 | 0.09147 | 0 | -7.367
-13.5 | -0.694 | 0.08609 | 0 | -8.061
-13 | -0.709 | 0.08083 | 0 | -8.771
-12.5 | -0.717 | 0.07585 | 0 | -9.453
-12 | -0.721 | 0.07102 | -0.001 | -10.146
-11.5 | -0.72 | 0.0662 | -0.001 | -10.871
-11 | -0.875 | 0.01074 | -0.002 | -81.411
-10.5 | -0.862 | 0.01033 | -0.002 | -83.421
-10 | -0.843 | 0.00932 | -0.002 | -90.41
-9.5 | -0.818 | 0.00903 | -0.002 | -90.563
-9 | -0.788 | 0.00928 | -0.003 | -84.868
-8.5 | -0.753 | 0.00904 | -0.003 | -83.339
-8 | -0.715 | 0.00939 | -0.003 | -76.08
-7.5 | -0.672 | 0.00911 | -0.003 | -73.712
-7 | -0.625 | 0.00957 | -0.004 | -65.364
-6.5 | -0.576 | 0.00929 | -0.004 | -61.972
-6 | -0.524 | 0.00909 | -0.004 | -57.621
-5.5 | -0.469 | 0.009 | -0.004 | -52.143
-5 | -0.413 | 0.00886 | -0.005 | -46.539
-4.5 | -0.354 | 0.00935 | -0.005 | -37.918
-4 | -0.295 | 0.00929 | -0.005 | -31.77
-3.5 | -0.235 | 0.00912 | -0.005 | -25.749
-3 | -0.174 | 0.00903 | -0.006 | -19.226
-2.5 | -0.112 | 0.00902 | -0.006 | -12.379
-2 | -0.049 | 0.00971 | -0.006 | -5.077
-1.5 | 0.013 | 0.00996 | -0.006 | 1.348
-1 | 0.076 | 0.00991 | -0.007 | 7.712
-0.5 | 0.139 | 0.00985 | -0.007 | 14.137
0 | 0.202 | 0.00985 | -0.007 | 20.504
0.5 | 0.265 | 0.00985 | -0.007 | 26.871
1 | 0.327 | 0.0089 | -0.008 | 36.756
1.5 | 0.389 | 0.00833 | -0.008 | 46.737
2 | 0.452 | 0.00881 | -0.008 | 51.268
2.5 | 0.513 | 0.00885 | -0.008 | 58.043
3 | 0.575 | 0.00893 | -0.009 | 64.4
3.5 | 0.636 | 0.00902 | -0.009 | 70.575
4 | 0.697 | 0.00912 | -0.009 | 76.466
4.5 | 0.758 | 0.00924 | -0.009 | 81.994
5 | 0.818 | 0.0098 | -0.01 | 83.436
5.5 | 0.877 | 0.00986 | -0.01 | 88.995
6 | 0.936 | 0.0099 | -0.01 | 94.616
6.5 | 0.995 | 0.00998 | -0.01 | 99.696
7 | 1.052 | 0.00949 | -0.011 | 110.877
7.5 | 1.108 | 0.00962 | -0.011 | 115.241
8 | 1.164 | 0.00945 | -0.011 | 123.193
8.5 | 1.218 | 0.00921 | -0.011 | 132.214
9 | 1.27 | 0.00901 | -0.012 | 141.006
9.5 | 1.321 | 0.01039 | -0.012 | 127.143
10 | 1.37 | 0.01084 | -0.012 | 126.327
10.5 | 1.415 | 0.01147 | -0.012 | 123.419
11 | 1.458 | 0.0121 | -0.012 | 120.475
11.5 | 1.496 | 0.01292 | -0.013 | 115.782
12 | 1.529 | 0.01401 | -0.013 | 109.11
12.5 | 1.553 | 0.01548 | -0.013 | 100.334
13 | 1.568 | 0.01757 | -0.013 | 89.234
13.5 | 1.571 | 0.02087 | -0.013 | 75.31
14 | 1.565 | 0.02559 | -0.013 | 61.17
14.5 | 1.548 | 0.03233 | -0.013 | 47.894
15 | 1.526 | 0.04064 | -0.013 | 37.557
15.5 | 1.502 | 0.0497 | -0.013 | 30.217
16 | 1.472 | 0.05937 | -0.012 | 24.798
16.5 | 1.438 | 0.06935 | -0.012 | 20.734
17 | 1.4 | 0.0793 | -0.012 | 17.658
17.5 | 1.359 | 0.08915 | -0.012 | 15.245
18 | 1.313 | 0.09939 | -0.012 | 13.213
18.5 | 1.264 | 0.10949 | -0.012 | 11.542

## 134. Re 16M Mach 0.25 (2)
BIGFOIL.COM POLAR EXPORT
NACA32014
NACA32014 |  |  |  | Cl Max: | 1.8667 | at alpha= | 17.5 | deg
XFOIL ncrit=9 |  |  |  | L/D Max: | 167.398 | at alpha= | 10 | deg
Re: | 16000000 |  |  | Cd Min: | 0.06482 | at alpha= | 20 | deg
Mach: | 0.25 |  |  | Cl=0 at alpha= | -1.6843 | deg
|  |  |  | @ Cl=0.1, Cd= | 0.0064994
|  |  |  | @ Cl=0.4, Cd= | 0.0059148
|  |  |  | @ Cl=0.6, Cd= | 0.0057505
alpha (deg) | Cl | Cd | Cm | Cl/Cd
-20 | -1.5527 | 0.05305 | -0.0768 | -29.2686
-19.5 | -1.5778 | 0.0445 | -0.0797 | -35.4562
-19 | -1.5934 | 0.03757 | -0.0805 | -42.4115
-18.5 | -1.5988 | 0.03207 | -0.0797 | -49.8534
-18 | -1.5952 | 0.02776 | -0.0776 | -57.464
-17.5 | -1.5883 | 0.0241 | -0.0742 | -65.9046
-17 | -1.5748 | 0.02124 | -0.0699 | -74.1431
-16.5 | -1.5561 | 0.019 | -0.0649 | -81.9
-16 | -1.5319 | 0.01735 | -0.0595 | -88.2939
-15.5 | -1.5107 | 0.01597 | -0.0528 | -94.5961
-15 | -1.4814 | 0.01492 | -0.0467 | -99.2895
-14.5 | -1.4305 | 0.01381 | -0.0442 | -103.5844
-14 | -1.3772 | 0.01281 | -0.0421 | -107.5098
-13.5 | -1.3199 | 0.012 | -0.0404 | -109.9917
-13 | -1.2745 | 0.01119 | -0.0365 | -113.8963
-12 | -1.1317 | 0.00958 | -0.0392 | -118.1315
-11.5 | -1.0391 | 0.00886 | -0.045 | -117.2799
-11 | -0.9917 | 0.00853 | -0.0415 | -116.2603
-10.5 | -0.9473 | 0.00827 | -0.0374 | -114.5466
-10 | -0.8996 | 0.00803 | -0.034 | -112.0299
-9.5 | -0.8496 | 0.0078 | -0.0312 | -108.9231
-9 | -0.7988 | 0.00756 | -0.0286 | -105.6614
-8.5 | -0.7476 | 0.00731 | -0.0261 | -102.2709
-8 | -0.6953 | 0.00709 | -0.024 | -98.0677
-7.5 | -0.6421 | 0.00694 | -0.022 | -92.5216
-7 | -0.5876 | 0.00679 | -0.0204 | -86.539
-6.5 | -0.5329 | 0.00668 | -0.019 | -79.7754
-6 | -0.4789 | 0.00659 | -0.0174 | -72.6707
-5.5 | -0.4253 | 0.00653 | -0.0158 | -65.1302
-5 | -0.3709 | 0.00651 | -0.0144 | -56.9739
-4.5 | -0.3151 | 0.00646 | -0.0133 | -48.7771
-4 | -0.2596 | 0.00641 | -0.0123 | -40.4992
-3.5 | -0.2034 | 0.00636 | -0.0113 | -31.9811
-3 | -0.1471 | 0.00635 | -0.0105 | -23.1654
-2.5 | -0.0911 | 0.00634 | -0.0096 | -14.3691
-2 | -0.0353 | 0.00637 | -0.0087 | -5.5416
-1.5 | 0.0206 | 0.00641 | -0.0079 | 3.2137
-1 | 0.0766 | 0.00647 | -0.0071 | 11.8393
-0.5 | 0.1324 | 0.00654 | -0.0063 | 20.2446
0 | 0.1888 | 0.00659 | -0.0056 | 28.6495
0.5 | 0.2454 | 0.00664 | -0.0049 | 36.9578
1 | 0.3019 | 0.00668 | -0.0042 | 45.1946
1.5 | 0.3482 | 0.00608 | -0.0016 | 57.2697
2 | 0.4015 | 0.00591 | -0.0003 | 67.9357
2.5 | 0.4544 | 0.00583 | 0.001 | 77.9417
3 | 0.5088 | 0.00578 | 0.0021 | 88.0277
3.5 | 0.5631 | 0.00573 | 0.0033 | 98.2723
4 | 0.6172 | 0.00576 | 0.0045 | 107.1528
4.5 | 0.6723 | 0.00585 | 0.0055 | 114.9231
5 | 0.7278 | 0.00592 | 0.0064 | 122.9392
5.5 | 0.7824 | 0.00598 | 0.0076 | 130.8361
6 | 0.8358 | 0.00612 | 0.009 | 136.5686
6.5 | 0.8888 | 0.00623 | 0.0106 | 142.6645
7 | 0.9417 | 0.00632 | 0.0122 | 149.0032
7.5 | 0.992 | 0.00647 | 0.0143 | 153.323
8 | 1.041 | 0.00664 | 0.0168 | 156.7771
8.5 | 1.0932 | 0.00678 | 0.0187 | 161.2389
9 | 1.1681 | 0.00714 | 0.0155 | 163.5994
9.5 | 1.2461 | 0.00752 | 0.0118 | 165.7048
10 | 1.3191 | 0.00788 | 0.0092 | 167.3985
10.5 | 1.3817 | 0.00836 | 0.0088 | 165.2751
11 | 1.4336 | 0.00871 | 0.0108 | 164.5924
11.5 | 1.4941 | 0.00928 | 0.0108 | 161.0022
12 | 1.5555 | 0.00981 | 0.0107 | 158.5627
12.5 | 1.6159 | 0.01046 | 0.0108 | 154.4837
13 | 1.6725 | 0.01122 | 0.0114 | 149.0642
13.5 | 1.7112 | 0.01196 | 0.0155 | 143.0769
14 | 1.7349 | 0.01266 | 0.0223 | 137.0379
14.5 | 1.7621 | 0.01359 | 0.0279 | 129.6615
15 | 1.7891 | 0.01478 | 0.0329 | 121.0487
15.5 | 1.8115 | 0.01634 | 0.0378 | 110.8629
16 | 1.8322 | 0.01819 | 0.0422 | 100.7257
16.5 | 1.8466 | 0.02063 | 0.0463 | 89.5104
17 | 1.8551 | 0.02379 | 0.0496 | 77.9781
17.5 | 1.8667 | 0.02715 | 0.0517 | 68.7551
18 | 1.8656 | 0.03187 | 0.0531 | 58.5378
18.5 | 1.8558 | 0.03787 | 0.0531 | 49.0045
19 | 1.8332 | 0.04569 | 0.0516 | 40.1226
19.5 | 1.8141 | 0.05363 | 0.0493 | 33.8262
20 | 1.7689 | 0.06482 | 0.0448 | 27.2894

## 135. Re 16M Mach 0.50 (1)
BIGFOIL.COM POLAR EXPORT
NACA32014
NACA32014 |  |  |  | Cl Max: | 1.343 | at alpha= | 9.5 | deg
JavaFoil+Calcfoil stall+Eppler ext transition |  |  |  | L/D Max: | 106.093 | at alpha= | 7.5 | deg
Re: | 16000000 |  |  | Cd Min: | 0.00866 | at alpha= | 2 | deg
Mach: | 0.5 |  |  | Cl=0 at alpha= | -1.6071 | deg
|  |  |  | @ Cl=0.1, Cd= | 0.0093543
|  |  |  | @ Cl=0.4, Cd= | 0.0095988
|  |  |  | @ Cl=0.6, Cd= | 0.008811
alpha (deg) | Cl | Cd | Cm | Cl/Cd
-20 | -1.059 | 0.09187 | 0.002 | -11.525
-19.5 | -0.963 | 0.15375 | 0.001 | -6.264
-19 | -0.988 | 0.09633 | 0.002 | -10.256
-18.5 | -1.009 | 0.05696 | 0.002 | -17.716
-18 | -0.886 | 0.12844 | 0.001 | -6.899
-17.5 | -0.859 | 0.12301 | 0.001 | -6.985
-17 | -0.958 | 0.03248 | 0.001 | -29.483
-16.5 | -0.944 | 0.02531 | 0.001 | -37.284
-16 | -0.894 | 0.03119 | 0.001 | -28.666
-15.5 | -0.883 | 0.02346 | 0 | -37.622
-15 | -0.867 | 0.01868 | 0 | -46.401
-14.5 | -0.833 | 0.01857 | 0 | -44.838
-14 | -0.808 | 0.01648 | 0 | -49.035
-13.5 | -0.783 | 0.01471 | 0 | -53.195
-13 | -0.754 | 0.01355 | -0.001 | -55.672
-12.5 | -0.595 | 0.07302 | -0.001 | -8.148
-12 | -0.69 | 0.01288 | -0.001 | -53.606
-11.5 | -0.661 | 0.01208 | -0.002 | -54.702
-11 | -0.513 | 0.06486 | -0.001 | -7.904
-10.5 | -0.486 | 0.06039 | -0.001 | -8.054
-10 | -0.564 | 0.0109 | -0.002 | -51.73
-9.5 | -0.431 | 0.05613 | -0.001 | -7.684
-9 | -0.405 | 0.05215 | -0.002 | -7.764
-8.5 | -0.377 | 0.05174 | -0.002 | -7.283
-8 | -0.35 | 0.04801 | -0.002 | -7.293
-7.5 | -0.323 | 0.04685 | -0.002 | -6.885
-7 | -0.456 | 0.04385 | -0.002 | -10.388
-6.5 | -0.572 | 0.00892 | -0.004 | -64.133
-6 | -0.544 | 0.00924 | -0.005 | -58.869
-5.5 | -0.499 | 0.00895 | -0.005 | -55.772
-5 | -0.446 | 0.00871 | -0.005 | -51.206
-4.5 | -0.387 | 0.00906 | -0.005 | -42.753
-4 | -0.325 | 0.00892 | -0.006 | -36.414
-3.5 | -0.26 | 0.00875 | -0.006 | -29.669
-3 | -0.193 | 0.00868 | -0.006 | -22.19
-2.5 | -0.124 | 0.00925 | -0.007 | -13.431
-2 | -0.055 | 0.00946 | -0.007 | -5.806
-1.5 | 0.015 | 0.0094 | -0.007 | 1.594
-1 | 0.085 | 0.00935 | -0.007 | 9.124
-0.5 | 0.155 | 0.00937 | -0.008 | 16.598
0 | 0.225 | 0.00998 | -0.008 | 22.573
0.5 | 0.295 | 0.00997 | -0.008 | 29.595
1 | 0.365 | 0.01003 | -0.009 | 36.343
1.5 | 0.434 | 0.00918 | -0.009 | 47.274
2 | 0.503 | 0.00866 | -0.009 | 58.026
2.5 | 0.571 | 0.00873 | -0.009 | 65.408
3 | 0.639 | 0.00892 | -0.01 | 71.685
3.5 | 0.706 | 0.00949 | -0.01 | 74.425
4 | 0.773 | 0.0091 | -0.01 | 84.965
4.5 | 0.839 | 0.00934 | -0.011 | 89.769
5 | 0.903 | 0.009 | -0.011 | 100.304
5.5 | 0.966 | 0.00964 | -0.011 | 100.242
6 | 1.028 | 0.00984 | -0.011 | 104.4
6.5 | 1.087 | 0.01055 | -0.012 | 102.993
7 | 1.144 | 0.01093 | -0.012 | 104.594
7.5 | 1.197 | 0.01128 | -0.012 | 106.093
8 | 1.246 | 0.01186 | -0.012 | 105.044
8.5 | 1.288 | 0.01275 | -0.013 | 101.064
9 | 1.322 | 0.01394 | -0.013 | 94.861
9.5 | 1.343 | 0.01563 | -0.013 | 85.956
10 | 1.343 | 0.01877 | -0.013 | 71.544
10.5 | 1.309 | 0.02528 | -0.013 | 51.768
11 | 1.23 | 0.03879 | -0.012 | 31.72
11.5 | 1.061 | 0.06384 | -0.011 | 16.622
12 | 0.779 | 0.08093 | -0.01 | 9.625
12.5 | 0.795 | 0.1046 | -0.009 | 7.598
13 | 0.82 | 0.12045 | -0.009 | 6.811
13.5 | 0.848 | 0.1324 | -0.009 | 6.406
14 | 0.877 | 0.14162 | -0.01 | 6.192
14.5 | 0.905 | 0.15359 | -0.01 | 5.892

## 136. Re 16M Mach 0.50 (2)
BIGFOIL.COM POLAR EXPORT
NACA32014
NACA32014 |  |  |  | Cl Max: | 1.9573 | at alpha= | 13.5 | deg
XFOIL ncrit=9 |  |  |  | L/D Max: | 161.83 | at alpha= | 9 | deg
Re: | 16000000 |  |  | Cd Min: | 0.03347 | at alpha= | 14.5 | deg
Mach: | 0.5 |  |  | Cl=0 at alpha= | -99 | deg
|  |  |  | @ Cl=0.1, Cd= | 0.00683
|  |  |  | @ Cl=0.4, Cd= | 0.00644
|  |  |  | @ Cl=0.6, Cd= | 0.0061113
alpha (deg) | Cl | Cd | Cm | Cl/Cd
0 | 0.2148 | 0.00683 | -0.0044 | 31.4495
0.5 | 0.279 | 0.00687 | -0.0031 | 40.6114
1 | 0.3441 | 0.00689 | -0.002 | 49.9419
1.5 | 0.3975 | 0.00645 | 0.0014 | 61.6279
2 | 0.4552 | 0.00622 | 0.004 | 73.1833
2.5 | 0.5154 | 0.00609 | 0.0062 | 84.6305
3 | 0.5771 | 0.0061 | 0.0083 | 94.6066
3.5 | 0.638 | 0.00613 | 0.0108 | 104.0783
4 | 0.6998 | 0.00614 | 0.0132 | 113.9739
4.5 | 0.7634 | 0.00625 | 0.0155 | 122.144
5 | 0.8251 | 0.00641 | 0.0184 | 128.7207
5.5 | 0.8871 | 0.00654 | 0.0214 | 135.6422
6 | 0.9491 | 0.00668 | 0.0248 | 142.0808
6.5 | 1.0075 | 0.00688 | 0.029 | 146.439
7 | 1.0627 | 0.00707 | 0.0341 | 150.3112
7.5 | 1.1082 | 0.00718 | 0.0413 | 154.3454
8 | 1.1906 | 0.00755 | 0.0418 | 157.6954
8.5 | 1.3116 | 0.00815 | 0.0358 | 160.9325
9 | 1.4063 | 0.00869 | 0.0354 | 161.8297
9.5 | 1.4861 | 0.00931 | 0.0379 | 159.6241
10 | 1.5536 | 0.00985 | 0.0431 | 157.7259
10.5 | 1.6337 | 0.01061 | 0.0464 | 153.9774
11 | 1.7142 | 0.01141 | 0.0503 | 150.2366
11.5 | 1.7913 | 0.01237 | 0.0549 | 144.81
12 | 1.8376 | 0.01346 | 0.0638 | 136.523
12.5 | 1.8845 | 0.01481 | 0.0724 | 127.2451
13 | 1.9299 | 0.01672 | 0.0805 | 115.4246
13.5 | 1.9573 | 0.01994 | 0.0882 | 98.1595
14 | 1.949 | 0.02558 | 0.0936 | 76.1923
14.5 | 1.9167 | 0.03347 | 0.0948 | 57.2662

## 137. Re 18M Mach 0.00 (1)
BIGFOIL.COM POLAR EXPORT
NACA32014
NACA32014 |  |  |  | Cl Max: | 1.629 | at alpha= | 15 | deg
JavaFoil+Calcfoil stall+Eppler ext transition |  |  |  | L/D Max: | 148.411 | at alpha= | 10 | deg
Re: | 18000000 |  |  | Cd Min: | 0.00874 | at alpha= | -3 | deg
Mach: | 0 |  |  | Cl=0 at alpha= | -1.6066 | deg
|  |  |  | @ Cl=0.1, Cd= | 0.0094985
|  |  |  | @ Cl=0.4, Cd= | 0.0091413
|  |  |  | @ Cl=0.6, Cd= | 0.0092888
alpha (deg) | Cl | Cd | Cm | Cl/Cd
-18.5 | -0.775 | 0.13331 | 0.001 | -5.812
-18 | -0.787 | 0.12732 | 0.001 | -6.182
-17.5 | -0.798 | 0.12134 | 0.001 | -6.581
-17 | -0.808 | 0.11547 | 0.001 | -7
-16.5 | -0.817 | 0.10968 | 0 | -7.447
-16 | -0.824 | 0.10404 | 0 | -7.916
-15.5 | -0.828 | 0.09884 | 0 | -8.381
-15 | -0.832 | 0.09307 | 0 | -8.937
-14.5 | -0.833 | 0.08786 | 0 | -9.479
-14 | -0.998 | 0.01383 | 0 | -72.194
-13.5 | -1.005 | 0.01217 | 0 | -82.583
-13 | -0.999 | 0.01152 | -0.001 | -86.743
-12.5 | -0.986 | 0.01101 | -0.001 | -89.63
-12 | -0.97 | 0.01057 | -0.001 | -91.705
-11.5 | -0.949 | 0.00898 | -0.001 | -105.657
-11 | -0.925 | 0.00925 | -0.002 | -99.998
-10.5 | -0.897 | 0.00894 | -0.002 | -100.373
-10 | -0.866 | 0.00925 | -0.002 | -93.553
-9.5 | -0.831 | 0.00898 | -0.002 | -92.531
-9 | -0.793 | 0.00938 | -0.003 | -84.583
-8.5 | -0.753 | 0.00911 | -0.003 | -82.617
-8 | -0.709 | 0.00951 | -0.003 | -74.554
-7.5 | -0.663 | 0.00933 | -0.003 | -71.075
-7 | -0.615 | 0.00911 | -0.003 | -67.53
-6.5 | -0.564 | 0.0089 | -0.004 | -63.396
-6 | -0.512 | 0.00879 | -0.004 | -58.214
-5.5 | -0.457 | 0.00934 | -0.004 | -48.972
-5 | -0.401 | 0.00911 | -0.004 | -44.054
-4.5 | -0.345 | 0.00902 | -0.005 | -38.19
-4 | -0.287 | 0.00889 | -0.005 | -32.221
-3.5 | -0.228 | 0.00881 | -0.005 | -25.862
-3 | -0.168 | 0.00874 | -0.005 | -19.25
-2.5 | -0.108 | 0.00944 | -0.006 | -11.471
-2 | -0.048 | 0.00962 | -0.006 | -4.963
-1.5 | 0.013 | 0.00957 | -0.006 | 1.359
-1 | 0.074 | 0.00949 | -0.006 | 7.801
-0.5 | 0.135 | 0.00951 | -0.007 | 14.19
0 | 0.196 | 0.00947 | -0.007 | 20.662
0.5 | 0.256 | 0.00937 | -0.007 | 27.363
1 | 0.317 | 0.00938 | -0.007 | 33.804
1.5 | 0.377 | 0.00913 | -0.008 | 41.337
2 | 0.438 | 0.00916 | -0.008 | 47.782
2.5 | 0.498 | 0.00919 | -0.008 | 54.165
3 | 0.557 | 0.00921 | -0.008 | 60.508
3.5 | 0.617 | 0.00932 | -0.009 | 66.207
4 | 0.676 | 0.00946 | -0.009 | 71.512
4.5 | 0.735 | 0.00926 | -0.009 | 79.367
5 | 0.794 | 0.00931 | -0.009 | 85.275
5.5 | 0.852 | 0.01001 | -0.01 | 85.088
6 | 0.91 | 0.01008 | -0.01 | 90.271
6.5 | 0.967 | 0.00943 | -0.01 | 102.538
7 | 1.023 | 0.0095 | -0.01 | 107.645
7.5 | 1.079 | 0.00974 | -0.011 | 110.73
8 | 1.134 | 0.00925 | -0.011 | 122.509
8.5 | 1.188 | 0.00956 | -0.011 | 124.264
9 | 1.241 | 0.00932 | -0.011 | 133.156
9.5 | 1.292 | 0.00918 | -0.011 | 140.779
10 | 1.342 | 0.00904 | -0.012 | 148.411
10.5 | 1.391 | 0.01042 | -0.012 | 133.512
11 | 1.437 | 0.01089 | -0.012 | 131.947
11.5 | 1.48 | 0.01149 | -0.012 | 128.84
12 | 1.52 | 0.01219 | -0.012 | 124.662
12.5 | 1.554 | 0.01303 | -0.013 | 119.272
13 | 1.584 | 0.01411 | -0.013 | 112.255
13.5 | 1.606 | 0.01562 | -0.013 | 102.786
14 | 1.621 | 0.01772 | -0.013 | 91.495
14.5 | 1.628 | 0.02067 | -0.013 | 78.754
15 | 1.629 | 0.0246 | -0.013 | 66.213
15.5 | 1.625 | 0.02958 | -0.013 | 54.943
16 | 1.617 | 0.0355 | -0.013 | 45.544
16.5 | 1.605 | 0.04219 | -0.013 | 38.035
17 | 1.591 | 0.04944 | -0.013 | 32.175
17.5 | 1.575 | 0.05699 | -0.013 | 27.642
18 | 1.558 | 0.06503 | -0.013 | 23.953
18.5 | 1.539 | 0.07292 | -0.013 | 21.105
19 | 1.518 | 0.08141 | -0.013 | 18.645
19.5 | 1.496 | 0.08983 | -0.013 | 16.652
20 | 1.47 | 0.09815 | -0.013 | 14.975

## 138. Re 18M Mach 0.00 (2)
BIGFOIL.COM POLAR EXPORT
NACA32014
NACA32014 |  |  |  | Cl Max: | 1.9039 | at alpha= | 19.5 | deg
XFOIL ncrit=9 |  |  |  | L/D Max: | 171.058 | at alpha= | 10 | deg
Re: | 18000000 |  |  | Cd Min: | 0.03339 | at alpha= | 20 | deg
Mach: | 0 |  |  | Cl=0 at alpha= | -1.6744 | deg
|  |  |  | @ Cl=0.1, Cd= | 0.00637
|  |  |  | @ Cl=0.4, Cd= | 0.0059245
|  |  |  | @ Cl=0.6, Cd= | 0.0056139
alpha (deg) | Cl | Cd | Cm | Cl/Cd
-20 | -1.7633 | 0.01989 | -0.0529 | -88.6526
-19.5 | -1.7397 | 0.01841 | -0.05 | -94.4976
-19 | -1.7136 | 0.01719 | -0.0469 | -99.6859
-18.5 | -1.6865 | 0.01611 | -0.0434 | -104.6865
-18 | -1.6578 | 0.0152 | -0.0398 | -109.0658
-17.5 | -1.6278 | 0.01447 | -0.036 | -112.4948
-17 | -1.6043 | 0.01379 | -0.0306 | -116.3379
-16.5 | -1.5767 | 0.01329 | -0.0256 | -118.6381
-16 | -1.5273 | 0.01267 | -0.025 | -120.5446
-15 | -1.4191 | 0.01147 | -0.0254 | -123.7228
-14.5 | -1.3652 | 0.01085 | -0.0255 | -125.8249
-14 | -1.3195 | 0.0103 | -0.0237 | -128.1068
-13.5 | -1.2669 | 0.00974 | -0.0233 | -130.0719
-12.5 | -1.1276 | 0.00872 | -0.0298 | -129.3119
-12 | -1.0517 | 0.00827 | -0.0344 | -127.1705
-11.5 | -1.0081 | 0.00806 | -0.0317 | -125.0744
-11 | -0.9637 | 0.00786 | -0.0291 | -122.6081
-10.5 | -0.9175 | 0.00768 | -0.0269 | -119.4661
-10 | -0.8699 | 0.0075 | -0.025 | -115.9867
-9.5 | -0.8218 | 0.00731 | -0.0232 | -112.4213
-9 | -0.7728 | 0.00711 | -0.0215 | -108.692
-8.5 | -0.7228 | 0.00693 | -0.0201 | -104.3001
-8 | -0.6719 | 0.00679 | -0.0188 | -98.9543
-7.5 | -0.6204 | 0.00667 | -0.0176 | -93.0135
-7 | -0.5678 | 0.00656 | -0.0166 | -86.5549
-6.5 | -0.5155 | 0.00646 | -0.0156 | -79.7988
-6 | -0.4643 | 0.00642 | -0.0143 | -72.3209
-5.5 | -0.4122 | 0.00637 | -0.0133 | -64.7096
-5 | -0.3596 | 0.00636 | -0.0123 | -56.5409
-4.5 | -0.3054 | 0.00631 | -0.0117 | -48.3994
-3.5 | -0.1979 | 0.00624 | -0.0102 | -31.7147
-3 | -0.1436 | 0.00623 | -0.0095 | -23.0498
-2.5 | -0.0897 | 0.00623 | -0.0088 | -14.3981
-2 | -0.0353 | 0.00625 | -0.0082 | -5.648
-1.5 | 0.0189 | 0.00628 | -0.0076 | 3.0096
-1 | 0.0728 | 0.00635 | -0.0069 | 11.4646
-0.5 | 0.1272 | 0.00639 | -0.0063 | 19.9061
0 | 0.1818 | 0.00644 | -0.0058 | 28.2298
0.5 | 0.2364 | 0.00649 | -0.0053 | 36.4253
1 | 0.2911 | 0.00651 | -0.0048 | 44.7158
2.5 | 0.4399 | 0.00571 | -0.0004 | 77.0403
3 | 0.4925 | 0.00567 | 0.0004 | 86.8607
3.5 | 0.545 | 0.00561 | 0.0013 | 97.148
4 | 0.5974 | 0.00561 | 0.0022 | 106.4884
4.5 | 0.6505 | 0.00569 | 0.0029 | 114.3234
5 | 0.7039 | 0.00576 | 0.0035 | 122.2049
5.5 | 0.7568 | 0.00581 | 0.0042 | 130.2582
6 | 0.8083 | 0.00592 | 0.0052 | 136.5372
6.5 | 0.8594 | 0.00603 | 0.0062 | 142.5207
7 | 0.9108 | 0.0061 | 0.0072 | 149.3115
7.5 | 0.9607 | 0.0062 | 0.0084 | 154.9516
8 | 1.0087 | 0.00638 | 0.01 | 158.1034
8.5 | 1.0564 | 0.00648 | 0.0117 | 163.0247
9 | 1.1053 | 0.00663 | 0.0131 | 166.7119
9.5 | 1.171 | 0.00699 | 0.0105 | 167.525
10 | 1.2453 | 0.00728 | 0.0061 | 171.0577
10.5 | 1.3117 | 0.00771 | 0.0032 | 170.1297
11 | 1.3707 | 0.00803 | 0.0021 | 170.6974
11.5 | 1.4161 | 0.0085 | 0.0038 | 166.6
12 | 1.4728 | 0.00891 | 0.003 | 165.2974
12.5 | 1.5279 | 0.00946 | 0.0023 | 161.5116
13 | 1.5824 | 0.01001 | 0.0017 | 158.0819
13.5 | 1.6351 | 0.01065 | 0.0014 | 153.5305
14 | 1.6868 | 0.01136 | 0.0011 | 148.4859
14.5 | 1.7251 | 0.01202 | 0.0036 | 143.5191
15 | 1.7406 | 0.0126 | 0.0107 | 138.1429
15.5 | 1.7642 | 0.01346 | 0.0155 | 131.0698
16 | 1.7898 | 0.01443 | 0.0195 | 124.0333
16.5 | 1.814 | 0.01556 | 0.0232 | 116.581
17 | 1.8346 | 0.01697 | 0.027 | 108.1084
17.5 | 1.8557 | 0.01847 | 0.0301 | 100.471
18 | 1.8702 | 0.02052 | 0.0333 | 91.1404
18.5 | 1.886 | 0.0227 | 0.0357 | 83.0837
19 | 1.8934 | 0.02573 | 0.0379 | 73.5873
19.5 | 1.9039 | 0.0288 | 0.0392 | 66.1076
20 | 1.9008 | 0.03339 | 0.04 | 56.9272

## 139. Re 18M Mach 0.10 (1)
BIGFOIL.COM POLAR EXPORT
NACA32014
NACA32014 |  |  |  | Cl Max: | 1.62 | at alpha= | 14.5 | deg
JavaFoil+Calcfoil stall+Eppler ext transition |  |  |  | L/D Max: | 147.4 | at alpha= | 10 | deg
Re: | 18000000 |  |  | Cd Min: | 0.00877 | at alpha= | -6 | deg
Mach: | 0.1 |  |  | Cl=0 at alpha= | -1.6066 | deg
|  |  |  | @ Cl=0.1, Cd= | 0.0095464
|  |  |  | @ Cl=0.4, Cd= | 0.0091534
|  |  |  | @ Cl=0.6, Cd= | 0.00934
alpha (deg) | Cl | Cd | Cm | Cl/Cd
-18.5 | -0.731 | 0.13573 | 0.001 | -5.388
-18 | -0.747 | 0.12915 | 0.001 | -5.783
-17.5 | -0.761 | 0.12303 | 0.001 | -6.188
-17 | -0.774 | 0.11691 | 0.001 | -6.623
-16.5 | -0.786 | 0.11108 | 0 | -7.075
-16 | -0.796 | 0.10565 | 0 | -7.531
-15.5 | -0.804 | 0.10008 | 0 | -8.029
-15 | -0.81 | 0.09444 | 0 | -8.572
-14.5 | -0.813 | 0.08945 | 0 | -9.088
-14 | -0.814 | 0.08406 | 0 | -9.687
-13.5 | -0.984 | 0.01267 | 0 | -77.674
-13 | -0.984 | 0.01175 | -0.001 | -83.742
-12.5 | -0.975 | 0.01119 | -0.001 | -87.109
-12 | -0.961 | 0.01074 | -0.001 | -89.48
-11.5 | -0.942 | 0.01032 | -0.001 | -91.307
-11 | -0.92 | 0.00878 | -0.002 | -104.803
-10.5 | -0.894 | 0.00902 | -0.002 | -99.047
-10 | -0.864 | 0.00933 | -0.002 | -92.62
-9.5 | -0.83 | 0.00906 | -0.002 | -91.624
-9 | -0.794 | 0.00944 | -0.003 | -84.049
-8.5 | -0.754 | 0.00918 | -0.003 | -82.092
-8 | -0.711 | 0.00892 | -0.003 | -79.705
-7.5 | -0.665 | 0.00933 | -0.003 | -71.229
-7 | -0.617 | 0.00911 | -0.004 | -67.723
-6.5 | -0.566 | 0.00894 | -0.004 | -63.311
-6 | -0.514 | 0.00877 | -0.004 | -58.558
-5.5 | -0.459 | 0.00935 | -0.004 | -49.131
-5 | -0.403 | 0.00918 | -0.004 | -43.906
-4.5 | -0.346 | 0.00906 | -0.005 | -38.182
-4 | -0.288 | 0.00888 | -0.005 | -32.409
-3.5 | -0.229 | 0.00879 | -0.005 | -26.019
-3 | -0.169 | 0.00877 | -0.005 | -19.277
-2.5 | -0.109 | 0.00942 | -0.006 | -11.541
-2 | -0.048 | 0.00967 | -0.006 | -4.963
-1.5 | 0.013 | 0.00962 | -0.006 | 1.36
-1 | 0.074 | 0.00958 | -0.006 | 7.767
-0.5 | 0.136 | 0.0095 | -0.007 | 14.272
0 | 0.197 | 0.00946 | -0.007 | 20.783
0.5 | 0.258 | 0.00944 | -0.007 | 27.283
1 | 0.319 | 0.00941 | -0.007 | 33.833
1.5 | 0.379 | 0.00915 | -0.008 | 41.423
2 | 0.44 | 0.00916 | -0.008 | 48.014
2.5 | 0.5 | 0.00922 | -0.008 | 54.244
3 | 0.56 | 0.00932 | -0.008 | 60.097
3.5 | 0.62 | 0.00935 | -0.009 | 66.279
4 | 0.68 | 0.00947 | -0.009 | 71.788
4.5 | 0.739 | 0.00927 | -0.009 | 79.694
5 | 0.798 | 0.00937 | -0.009 | 85.089
5.5 | 0.856 | 0.01003 | -0.01 | 85.335
6 | 0.914 | 0.0101 | -0.01 | 90.437
6.5 | 0.971 | 0.00948 | -0.01 | 102.446
7 | 1.028 | 0.00959 | -0.01 | 107.146
7.5 | 1.083 | 0.0098 | -0.011 | 110.507
8 | 1.138 | 0.00946 | -0.011 | 120.369
8.5 | 1.192 | 0.00908 | -0.011 | 131.294
9 | 1.245 | 0.00943 | -0.011 | 132.021
9.5 | 1.297 | 0.00928 | -0.012 | 139.723
10 | 1.347 | 0.00914 | -0.012 | 147.4
10.5 | 1.395 | 0.01054 | -0.012 | 132.322
11 | 1.441 | 0.01103 | -0.012 | 130.569
11.5 | 1.483 | 0.01166 | -0.012 | 127.184
12 | 1.522 | 0.01242 | -0.013 | 122.591
12.5 | 1.556 | 0.01332 | -0.013 | 116.824
13 | 1.583 | 0.0145 | -0.013 | 109.195
13.5 | 1.603 | 0.01617 | -0.013 | 99.148
14 | 1.616 | 0.01851 | -0.013 | 87.285
14.5 | 1.62 | 0.02182 | -0.013 | 74.24
15 | 1.617 | 0.0263 | -0.013 | 61.505
15.5 | 1.611 | 0.03184 | -0.013 | 50.588
16 | 1.6 | 0.03822 | -0.013 | 41.864
16.5 | 1.585 | 0.0455 | -0.013 | 34.834
17 | 1.568 | 0.05321 | -0.013 | 29.47
17.5 | 1.55 | 0.06112 | -0.013 | 25.356
18 | 1.529 | 0.06934 | -0.013 | 22.056
18.5 | 1.507 | 0.07799 | -0.013 | 19.321
19 | 1.483 | 0.08645 | -0.013 | 17.155
19.5 | 1.458 | 0.095 | -0.013 | 15.343

## 140. Re 18M Mach 0.10 (2)
BIGFOIL.COM POLAR EXPORT
NACA32014
NACA32014 |  |  |  | Cl Max: | 1.8975 | at alpha= | 19.5 | deg
XFOIL ncrit=9 |  |  |  | L/D Max: | 171.063 | at alpha= | 10 | deg
Re: | 18000000 |  |  | Cd Min: | 0.03659 | at alpha= | 20 | deg
Mach: | 0.1 |  |  | Cl=0 at alpha= | -1.6752 | deg
|  |  |  | @ Cl=0.1, Cd= | 0.0063796
|  |  |  | @ Cl=0.4, Cd= | 0.0057941
|  |  |  | @ Cl=0.6, Cd= | 0.00562
alpha (deg) | Cl | Cd | Cm | Cl/Cd
-20 | -1.762 | 0.02171 | -0.0589 | -81.1608
-19.5 | -1.7406 | 0.01986 | -0.0559 | -87.6435
-19 | -1.7165 | 0.01833 | -0.0527 | -93.6443
-18.5 | -1.6906 | 0.01704 | -0.0492 | -99.2136
-18 | -1.6627 | 0.01595 | -0.0454 | -104.2445
-17.5 | -1.6327 | 0.01507 | -0.0415 | -108.3411
-17 | -1.6064 | 0.01426 | -0.0366 | -112.6508
-16.5 | -1.5827 | 0.01369 | -0.0307 | -115.6099
-16 | -1.5389 | 0.01305 | -0.0286 | -117.9234
-15.5 | -1.4873 | 0.0124 | -0.0279 | -119.9435
-15 | -1.4315 | 0.01179 | -0.028 | -121.4165
-14.5 | -1.3762 | 0.01117 | -0.028 | -123.205
-14 | -1.3284 | 0.01057 | -0.0263 | -125.6764
-13.5 | -1.2777 | 0.00999 | -0.0252 | -127.8979
-13 | -1.2128 | 0.00943 | -0.0271 | -128.6108
-12.5 | -1.1395 | 0.00889 | -0.0308 | -128.1777
-12 | -1.0588 | 0.00837 | -0.0361 | -126.4994
-11.5 | -1.0144 | 0.00815 | -0.0333 | -124.4663
-11 | -0.9698 | 0.00793 | -0.0305 | -122.2951
-10.5 | -0.9234 | 0.00774 | -0.0282 | -119.3023
-10 | -0.8755 | 0.00756 | -0.0261 | -115.8069
-9.5 | -0.8268 | 0.00737 | -0.0242 | -112.1845
-9 | -0.7775 | 0.00716 | -0.0224 | -108.5894
-8.5 | -0.7272 | 0.00697 | -0.0208 | -104.3329
-8 | -0.6761 | 0.00682 | -0.0194 | -99.1349
-7.5 | -0.6243 | 0.0067 | -0.0182 | -93.1791
-7 | -0.5713 | 0.00658 | -0.0171 | -86.8237
-6.5 | -0.5185 | 0.00649 | -0.016 | -79.8921
-6 | -0.467 | 0.00643 | -0.0147 | -72.6283
-5 | -0.3616 | 0.00637 | -0.0126 | -56.7661
-4.5 | -0.3071 | 0.00632 | -0.0119 | -48.5918
-4 | -0.2534 | 0.00628 | -0.011 | -40.3503
-3.5 | -0.199 | 0.00624 | -0.0103 | -31.891
-3 | -0.1443 | 0.00623 | -0.0096 | -23.1621
-2.5 | -0.0901 | 0.00624 | -0.0089 | -14.4391
-2 | -0.0354 | 0.00626 | -0.0083 | -5.655
-1.5 | 0.0191 | 0.00629 | -0.0076 | 3.0366
-1 | 0.0732 | 0.00636 | -0.0069 | 11.5094
-0.5 | 0.128 | 0.0064 | -0.0063 | 20
0 | 0.1829 | 0.00645 | -0.0058 | 28.3566
0.5 | 0.2378 | 0.00649 | -0.0052 | 36.641
1 | 0.2928 | 0.00652 | -0.0047 | 44.908
2 | 0.3909 | 0.00581 | -0.0014 | 67.2806
2.5 | 0.4424 | 0.00572 | -0.0002 | 77.3427
3 | 0.4954 | 0.00568 | 0.0006 | 87.2183
3.5 | 0.5481 | 0.00562 | 0.0015 | 97.5267
4 | 0.6007 | 0.00562 | 0.0024 | 106.8861
4.5 | 0.6542 | 0.00571 | 0.0032 | 114.5709
5 | 0.7081 | 0.00578 | 0.0038 | 122.5087
5.5 | 0.7613 | 0.00583 | 0.0046 | 130.5832
6 | 0.813 | 0.00595 | 0.0056 | 136.6387
6.5 | 0.8646 | 0.00605 | 0.0067 | 142.9091
7 | 0.9163 | 0.00613 | 0.0078 | 149.478
7.5 | 0.9664 | 0.00623 | 0.0091 | 155.1204
8 | 1.0147 | 0.00641 | 0.0108 | 158.2995
8.5 | 1.0628 | 0.00651 | 0.0126 | 163.2565
9 | 1.1122 | 0.00668 | 0.014 | 166.497
9.5 | 1.1804 | 0.00704 | 0.0111 | 167.6705
10 | 1.2556 | 0.00734 | 0.0067 | 171.0627
10.5 | 1.3222 | 0.00778 | 0.004 | 169.9486
11 | 1.3812 | 0.0081 | 0.0032 | 170.5185
11.5 | 1.4276 | 0.00858 | 0.0049 | 166.3869
12 | 1.4847 | 0.00903 | 0.0042 | 164.4186
12.5 | 1.5406 | 0.00958 | 0.0036 | 160.8142
13 | 1.5957 | 0.01014 | 0.0032 | 157.3669
13.5 | 1.649 | 0.01083 | 0.003 | 152.2622
14 | 1.7011 | 0.01158 | 0.0029 | 146.8998
14.5 | 1.7271 | 0.01219 | 0.0082 | 141.6817
15 | 1.7482 | 0.01283 | 0.0142 | 136.2588
15.5 | 1.7727 | 0.01379 | 0.0189 | 128.5497
16 | 1.7981 | 0.01484 | 0.0229 | 121.1658
16.5 | 1.8207 | 0.01614 | 0.0269 | 112.8067
17 | 1.8393 | 0.01775 | 0.0308 | 103.6225
17.5 | 1.8606 | 0.01939 | 0.0338 | 95.9567
18 | 1.8741 | 0.02167 | 0.0368 | 86.4836
18.5 | 1.8847 | 0.02441 | 0.0393 | 77.2102
19 | 1.8908 | 0.02781 | 0.0411 | 67.9899
19.5 | 1.8975 | 0.03151 | 0.0421 | 60.219
20 | 1.8927 | 0.03659 | 0.0423 | 51.7272

## 141. Re 18M Mach 0.25 (1)
BIGFOIL.COM POLAR EXPORT
NACA32014
NACA32014 |  |  |  | Cl Max: | 1.572 | at alpha= | 13.5 | deg
JavaFoil+Calcfoil stall+Eppler ext transition |  |  |  | L/D Max: | 142.127 | at alpha= | 9 | deg
Re: | 18000000 |  |  | Cd Min: | 0.00875 | at alpha= | 2.5 | deg
Mach: | 0.25 |  |  | Cl=0 at alpha= | -1.6048 | deg
|  |  |  | @ Cl=0.1, Cd= | 0.0097338
|  |  |  | @ Cl=0.4, Cd= | 0.0088525
|  |  |  | @ Cl=0.6, Cd= | 0.0088628
alpha (deg) | Cl | Cd | Cm | Cl/Cd
-16 | -0.551 | 0.11485 | 0 | -4.799
-15.5 | -0.588 | 0.109 | 0 | -5.392
-15 | -0.621 | 0.1026 | 0 | -6.048
-14.5 | -0.649 | 0.09673 | 0 | -6.714
-14 | -0.674 | 0.09143 | 0 | -7.37
-13.5 | -0.694 | 0.08558 | 0 | -8.11
-13 | -0.709 | 0.08053 | 0 | -8.808
-12.5 | -0.717 | 0.07563 | 0 | -9.484
-12 | -0.721 | 0.07086 | -0.001 | -10.17
-11.5 | -0.72 | 0.06578 | -0.001 | -10.95
-11 | -0.875 | 0.01065 | -0.002 | -82.12
-10.5 | -0.862 | 0.009 | -0.002 | -95.769
-10 | -0.843 | 0.0092 | -0.002 | -91.619
-9.5 | -0.818 | 0.00949 | -0.002 | -86.186
-9 | -0.788 | 0.00919 | -0.003 | -85.706
-8.5 | -0.754 | 0.00956 | -0.003 | -78.807
-8 | -0.715 | 0.00926 | -0.003 | -77.131
-7.5 | -0.672 | 0.00899 | -0.003 | -74.725
-7 | -0.625 | 0.00945 | -0.004 | -66.186
-6.5 | -0.576 | 0.00918 | -0.004 | -62.721
-6 | -0.524 | 0.00899 | -0.004 | -58.246
-5.5 | -0.469 | 0.00882 | -0.004 | -53.173
-5 | -0.413 | 0.00943 | -0.005 | -43.764
-4.5 | -0.354 | 0.00925 | -0.005 | -38.313
-4 | -0.295 | 0.0091 | -0.005 | -32.42
-3.5 | -0.235 | 0.00899 | -0.005 | -26.1
-3 | -0.174 | 0.00896 | -0.006 | -19.359
-2.5 | -0.112 | 0.00891 | -0.006 | -12.53
-2 | -0.049 | 0.00987 | -0.006 | -4.996
-1.5 | 0.013 | 0.00984 | -0.006 | 1.365
-1 | 0.076 | 0.00973 | -0.007 | 7.853
-0.5 | 0.139 | 0.00974 | -0.007 | 14.302
0 | 0.202 | 0.00969 | -0.007 | 20.851
0.5 | 0.265 | 0.00969 | -0.007 | 27.318
1 | 0.327 | 0.00962 | -0.008 | 34.021
1.5 | 0.389 | 0.00887 | -0.008 | 43.887
2 | 0.452 | 0.00877 | -0.008 | 51.488
2.5 | 0.513 | 0.00875 | -0.008 | 58.703
3 | 0.575 | 0.00883 | -0.009 | 65.161
3.5 | 0.636 | 0.00891 | -0.009 | 71.439
4 | 0.697 | 0.00901 | -0.009 | 77.363
4.5 | 0.758 | 0.00914 | -0.009 | 82.941
5 | 0.818 | 0.0097 | -0.01 | 84.344
5.5 | 0.877 | 0.01042 | -0.01 | 84.235
6 | 0.936 | 0.00985 | -0.01 | 95.068
6.5 | 0.995 | 0.00988 | -0.01 | 100.655
7 | 1.052 | 0.00939 | -0.011 | 112.08
7.5 | 1.108 | 0.00955 | -0.011 | 116.038
8 | 1.164 | 0.00937 | -0.011 | 124.213
8.5 | 1.218 | 0.00912 | -0.011 | 133.606
9 | 1.27 | 0.00894 | -0.012 | 142.127
9.5 | 1.321 | 0.01029 | -0.012 | 128.38
10 | 1.37 | 0.01076 | -0.012 | 127.277
10.5 | 1.416 | 0.01138 | -0.012 | 124.454
11 | 1.459 | 0.01198 | -0.012 | 121.799
11.5 | 1.497 | 0.01284 | -0.013 | 116.547
12 | 1.529 | 0.01386 | -0.013 | 110.331
12.5 | 1.554 | 0.01536 | -0.013 | 101.178
13 | 1.568 | 0.01752 | -0.013 | 89.496
13.5 | 1.572 | 0.02073 | -0.013 | 75.81
14 | 1.565 | 0.02559 | -0.013 | 61.152
14.5 | 1.549 | 0.03206 | -0.013 | 48.319
15 | 1.528 | 0.04004 | -0.013 | 38.157
15.5 | 1.503 | 0.04904 | -0.013 | 30.654
16 | 1.474 | 0.05843 | -0.012 | 25.229
16.5 | 1.44 | 0.0681 | -0.012 | 21.148
17 | 1.403 | 0.07783 | -0.012 | 18.021
17.5 | 1.361 | 0.08774 | -0.012 | 15.513
18 | 1.315 | 0.09801 | -0.012 | 13.416
18.5 | 1.265 | 0.10789 | -0.012 | 11.728

## 142. Re 18M Mach 0.25 (2)
BIGFOIL.COM POLAR EXPORT
NACA32014
NACA32014 |  |  |  | Cl Max: | 1.4368 | at alpha= | 11 | deg
XFOIL ncrit=9 |  |  |  | L/D Max: | 169.832 | at alpha= | 10 | deg
Re: | 18000000 |  |  | Cd Min: | 0.00871 | at alpha= | -11.5 | deg
Mach: | 0.25 |  |  | Cl=0 at alpha= | -1.6784 | deg
|  |  |  | @ Cl=0.1, Cd= | 0.0064157
|  |  |  | @ Cl=0.4, Cd= | 0.0058803
|  |  |  | @ Cl=0.6, Cd= | 0.0057092
alpha (deg) | Cl | Cd | Cm | Cl/Cd
-11.5 | -1.0428 | 0.00871 | -0.0444 | -119.7245
-11 | -1.0014 | 0.00841 | -0.0397 | -119.0725
-10.5 | -0.9549 | 0.00814 | -0.036 | -117.3096
-10 | -0.9057 | 0.00789 | -0.0329 | -114.7909
-9.5 | -0.8553 | 0.00768 | -0.0301 | -111.3672
-9 | -0.8032 | 0.00747 | -0.0278 | -107.5234
-8.5 | -0.7515 | 0.00723 | -0.0254 | -103.9419
-8 | -0.6989 | 0.00702 | -0.0233 | -99.5584
-7.5 | -0.6453 | 0.00686 | -0.0215 | -94.0671
-7 | -0.5905 | 0.0067 | -0.0199 | -88.1343
-6.5 | -0.5355 | 0.00659 | -0.0185 | -81.2595
-6 | -0.4815 | 0.00653 | -0.0169 | -73.7366
-5.5 | -0.4275 | 0.00646 | -0.0154 | -66.1765
-5 | -0.373 | 0.00643 | -0.014 | -58.0093
-4.5 | -0.3166 | 0.00636 | -0.0131 | -49.7799
-4 | -0.2609 | 0.00633 | -0.012 | -41.2164
-3.5 | -0.2048 | 0.00629 | -0.0111 | -32.5596
-3 | -0.1484 | 0.00627 | -0.0103 | -23.6683
-2.5 | -0.0923 | 0.00627 | -0.0094 | -14.7209
-2 | -0.0364 | 0.0063 | -0.0086 | -5.7778
-1.5 | 0.0202 | 0.00632 | -0.0078 | 3.1962
-1 | 0.0759 | 0.00639 | -0.007 | 11.8779
-0.5 | 0.1321 | 0.00645 | -0.0062 | 20.4806
0 | 0.1886 | 0.0065 | -0.0055 | 29.0154
0.5 | 0.2455 | 0.00653 | -0.0049 | 37.5957
1 | 0.3023 | 0.00657 | -0.0043 | 46.0122
1.5 | 0.3503 | 0.00604 | -0.002 | 57.9967
2 | 0.4032 | 0.00587 | -0.0007 | 68.6882
2.5 | 0.4563 | 0.00578 | 0.0007 | 78.9446
3 | 0.5112 | 0.00573 | 0.0017 | 89.2147
3.5 | 0.5656 | 0.00569 | 0.0028 | 99.4025
4 | 0.6194 | 0.00572 | 0.004 | 108.2867
4.5 | 0.6751 | 0.00579 | 0.0049 | 116.5976
5 | 0.7312 | 0.00586 | 0.0058 | 124.7782
5.5 | 0.7857 | 0.00595 | 0.0069 | 132.0504
6 | 0.8394 | 0.00608 | 0.0083 | 138.0592
6.5 | 0.8935 | 0.00616 | 0.0096 | 145.0487
7 | 0.9465 | 0.00628 | 0.0112 | 150.7166
7.5 | 0.9974 | 0.00644 | 0.0132 | 154.8758
8 | 1.0483 | 0.00658 | 0.0153 | 159.3161
8.5 | 1.0976 | 0.00669 | 0.0178 | 164.0658
9 | 1.1545 | 0.00697 | 0.0185 | 165.6385
9.5 | 1.2367 | 0.00733 | 0.0139 | 168.7176
10 | 1.3128 | 0.00773 | 0.0107 | 169.8318
10.5 | 1.3814 | 0.00816 | 0.009 | 169.2892
11 | 1.4368 | 0.00857 | 0.0102 | 167.6546

## 143. Re 18M Mach 0.50 (1)
BIGFOIL.COM POLAR EXPORT
NACA32014
NACA32014 |  |  |  | Cl Max: | 1.345 | at alpha= | 10 | deg
JavaFoil+Calcfoil stall+Eppler ext transition |  |  |  | L/D Max: | 115.355 | at alpha= | 6.5 | deg
Re: | 18000000 |  |  | Cd Min: | 0.00862 | at alpha= | -3 | deg
Mach: | 0.5 |  |  | Cl=0 at alpha= | -1.6071 | deg
|  |  |  | @ Cl=0.1, Cd= | 0.0092043
|  |  |  | @ Cl=0.4, Cd= | 0.0094341
|  |  |  | @ Cl=0.6, Cd= | 0.0087197
alpha (deg) | Cl | Cd | Cm | Cl/Cd
-20 | -1.047 | 0.10283 | 0.002 | -10.182
-19.5 | -0.963 | 0.15764 | 0.001 | -6.107
-19 | -0.959 | 0.12408 | 0.002 | -7.731
-18.5 | -0.986 | 0.07269 | 0.002 | -13.568
-18 | -0.885 | 0.1335 | 0.001 | -6.626
-17.5 | -0.858 | 0.12673 | 0.001 | -6.773
-17 | -0.925 | 0.04868 | 0.001 | -18.997
-16.5 | -0.93 | 0.03067 | 0.001 | -30.311
-16 | -0.78 | 0.10689 | 0 | -7.297
-15.5 | -0.754 | 0.10046 | 0 | -7.509
-15 | -0.852 | 0.02295 | 0 | -37.106
-14.5 | -0.833 | 0.01845 | 0 | -45.159
-14 | -0.809 | 0.01623 | 0 | -49.839
-13.5 | -0.783 | 0.01452 | 0 | -53.969
-13 | -0.755 | 0.01346 | -0.001 | -56.061
-12.5 | -0.72 | 0.01369 | -0.001 | -52.575
-12 | -0.691 | 0.01263 | -0.001 | -54.758
-11.5 | -0.661 | 0.01186 | -0.002 | -55.732
-11 | -0.513 | 0.06433 | -0.001 | -7.973
-10.5 | -0.487 | 0.06009 | -0.001 | -8.098
-10 | -0.564 | 0.01079 | -0.002 | -52.299
-9.5 | -0.432 | 0.05574 | -0.001 | -7.743
-9 | -0.405 | 0.05176 | -0.002 | -7.828
-8.5 | -0.377 | 0.05152 | -0.002 | -7.316
-8 | -0.35 | 0.04778 | -0.002 | -7.331
-7.5 | -0.323 | 0.04666 | -0.002 | -6.914
-7 | -0.456 | 0.04366 | -0.002 | -10.437
-6.5 | -0.572 | 0.00886 | -0.004 | -64.571
-6 | -0.544 | 0.00917 | -0.005 | -59.287
-5.5 | -0.499 | 0.00881 | -0.005 | -56.687
-5 | -0.446 | 0.00922 | -0.005 | -48.389
-4.5 | -0.387 | 0.00898 | -0.005 | -43.152
-4 | -0.325 | 0.0088 | -0.006 | -36.912
-3.5 | -0.26 | 0.00864 | -0.006 | -30.045
-3 | -0.193 | 0.00862 | -0.006 | -22.349
-2.5 | -0.124 | 0.00913 | -0.007 | -13.606
-2 | -0.055 | 0.00932 | -0.007 | -5.894
-1.5 | 0.015 | 0.00924 | -0.007 | 1.621
-1 | 0.085 | 0.0092 | -0.007 | 9.276
-0.5 | 0.155 | 0.00922 | -0.008 | 16.863
0 | 0.225 | 0.00981 | -0.008 | 22.982
0.5 | 0.295 | 0.00981 | -0.008 | 30.083
1 | 0.365 | 0.00985 | -0.009 | 37.018
1.5 | 0.434 | 0.00903 | -0.009 | 48.038
2 | 0.503 | 0.00915 | -0.009 | 54.934
2.5 | 0.571 | 0.00866 | -0.009 | 65.986
3 | 0.639 | 0.0088 | -0.01 | 72.626
3.5 | 0.706 | 0.0094 | -0.01 | 75.134
4 | 0.773 | 0.00901 | -0.01 | 85.819
4.5 | 0.839 | 0.00924 | -0.011 | 90.786
5 | 0.903 | 0.0089 | -0.011 | 101.436
5.5 | 0.966 | 0.00954 | -0.011 | 101.286
6 | 1.028 | 0.00975 | -0.011 | 105.399
6.5 | 1.087 | 0.00943 | -0.012 | 115.355
7 | 1.144 | 0.01086 | -0.012 | 105.343
7.5 | 1.197 | 0.01116 | -0.012 | 107.237
8 | 1.247 | 0.01173 | -0.012 | 106.255
8.5 | 1.289 | 0.01262 | -0.013 | 102.146
9 | 1.323 | 0.01376 | -0.013 | 96.205
9.5 | 1.344 | 0.01551 | -0.013 | 86.625
10 | 1.345 | 0.01844 | -0.013 | 72.916
10.5 | 1.309 | 0.02516 | -0.013 | 52.041
11 | 1.231 | 0.03856 | -0.012 | 31.92
11.5 | 1.062 | 0.06356 | -0.011 | 16.702
12 | 0.777 | 0.08395 | -0.01 | 9.25
12.5 | 0.794 | 0.11025 | -0.009 | 7.198
13 | 0.82 | 0.12536 | -0.009 | 6.542
13.5 | 0.848 | 0.13688 | -0.009 | 6.197
14 | 0.877 | 0.14583 | -0.01 | 6.013
14.5 | 0.905 | 0.15759 | -0.01 | 5.743
15 | 0.934 | 0.16381 | -0.01 | 5.7

## 144. Re 18M Mach 0.50 (2)
BIGFOIL.COM POLAR EXPORT
NACA32014
NACA32014 |  |  |  | Cl Max: | 1.975 | at alpha= | 13.5 | deg
XFOIL ncrit=9 |  |  |  | L/D Max: | 165.089 | at alpha= | 9 | deg
Re: | 18000000 |  |  | Cd Min: | 0.23708 | at alpha= | -20 | deg
Mach: | 0.5 |  |  | Cl=0 at alpha= | -1.6883 | deg
|  |  |  | @ Cl=0.1, Cd= | 0.0066302
|  |  |  | @ Cl=0.4, Cd= | 0.0063884
|  |  |  | @ Cl=0.6, Cd= | 0.0060499
alpha (deg) | Cl | Cd | Cm | Cl/Cd
-20 | -0.7076 | 0.23708 | 0.0378 | -2.9846
-19.5 | -0.686 | 0.22994 | 0.0335 | -2.9834
-19 | -0.6698 | 0.22053 | 0.0286 | -3.0372
-18.5 | -0.6535 | 0.21152 | 0.0238 | -3.0895
-18 | -0.6363 | 0.20323 | 0.0193 | -3.1309
-17.5 | -0.6188 | 0.19508 | 0.015 | -3.172
-17 | -0.601 | 0.18716 | 0.0109 | -3.2112
-16.5 | -0.5827 | 0.17957 | 0.0071 | -3.245
-16 | -0.5731 | 0.1698 | 0.0024 | -3.3751
-15.5 | -0.5639 | 0.16032 | -0.0022 | -3.5173
-15 | -0.5564 | 0.15074 | -0.0068 | -3.6911
-14.5 | -0.5547 | 0.14041 | -0.0118 | -3.9506
-14 | -0.5442 | 0.13234 | -0.0153 | -4.1121
-13.5 | -0.5436 | 0.12252 | -0.0199 | -4.4368
-13 | -0.5464 | 0.11009 | -0.0282 | -4.9632
-12.5 | -0.5434 | 0.09921 | -0.0357 | -5.4773
-12 | -0.551 | 0.08609 | -0.0455 | -6.4003
-11.5 | -0.5709 | 0.074 | -0.0506 | -7.7149
-11 | -0.5798 | 0.05851 | -0.0682 | -9.9094
-10.5 | -0.5942 | 0.04694 | -0.0815 | -12.6587
-10 | -0.5945 | 0.03275 | -0.1051 | -18.1527
-9.5 | -0.6262 | 0.02839 | -0.0972 | -22.0571
-9 | -0.6621 | 0.02541 | -0.0827 | -26.0567
-8.5 | -0.6822 | 0.02161 | -0.0699 | -31.5687
-8 | -0.6921 | 0.01636 | -0.0582 | -42.3044
-7.5 | -0.6923 | 0.00931 | -0.0486 | -74.3609
-7 | -0.6594 | 0.00799 | -0.0395 | -82.5282
-6.5 | -0.6051 | 0.00742 | -0.0337 | -81.5499
-6 | -0.5451 | 0.00711 | -0.0293 | -76.6667
-5.5 | -0.4837 | 0.00693 | -0.0256 | -69.798
-5 | -0.421 | 0.00681 | -0.0224 | -61.8209
-4.5 | -0.358 | 0.00667 | -0.0197 | -53.6732
-4 | -0.2942 | 0.00659 | -0.0173 | -44.6434
-3.5 | -0.2294 | 0.00651 | -0.0154 | -35.2381
-3 | -0.1659 | 0.00647 | -0.0135 | -25.6414
-2.5 | -0.1022 | 0.00646 | -0.0118 | -15.8204
-2 | -0.0394 | 0.00651 | -0.0101 | -6.0522
-1.5 | 0.0238 | 0.00656 | -0.0085 | 3.628
-1 | 0.087 | 0.00662 | -0.007 | 13.142
0 | 0.2148 | 0.00672 | -0.0044 | 31.9643
0.5 | 0.2796 | 0.00675 | -0.0032 | 41.4222
1 | 0.3447 | 0.00678 | -0.0021 | 50.8407
1.5 | 0.3995 | 0.00639 | 0.001 | 62.5196
2.5 | 0.5181 | 0.00602 | 0.0057 | 86.0631
3 | 0.5796 | 0.00604 | 0.0079 | 95.9603
3.5 | 0.6417 | 0.00607 | 0.0101 | 105.7166
4 | 0.7035 | 0.00606 | 0.0126 | 116.0891
4.5 | 0.7669 | 0.0062 | 0.0149 | 123.6935
5 | 0.8297 | 0.00635 | 0.0176 | 130.6614
5.5 | 0.8926 | 0.00646 | 0.0205 | 138.1734
6 | 0.9549 | 0.00661 | 0.0237 | 144.4629
6.5 | 1.0137 | 0.00682 | 0.0279 | 148.6364
7 | 1.0725 | 0.00699 | 0.0324 | 153.4335
7.5 | 1.1238 | 0.00713 | 0.0385 | 157.6157
8 | 1.1647 | 0.00732 | 0.0468 | 159.112
8.5 | 1.2919 | 0.00789 | 0.0396 | 163.7389
9 | 1.3983 | 0.00847 | 0.037 | 165.0885
9.5 | 1.4892 | 0.00907 | 0.0377 | 164.1896
10 | 1.5523 | 0.00958 | 0.0437 | 162.0355
10.5 | 1.6315 | 0.01034 | 0.0471 | 157.7853
11 | 1.7133 | 0.01107 | 0.0509 | 154.7696
11.5 | 1.7919 | 0.01202 | 0.0554 | 149.0765
12 | 1.8528 | 0.01304 | 0.0627 | 142.0859
12.5 | 1.8993 | 0.01433 | 0.0716 | 132.5401
13 | 1.9471 | 0.01607 | 0.08 | 121.1637
13.5 | 1.975 | 0.01917 | 0.0883 | 103.0256

## 145. Re 20M Mach 0.00 (1)
BIGFOIL.COM POLAR EXPORT
NACA32014
NACA32014 |  |  |  | Cl Max: | 1.63 | at alpha= | 15 | deg
JavaFoil+Calcfoil stall+Eppler ext transition |  |  |  | L/D Max: | 149.329 | at alpha= | 10 | deg
Re: | 20000000 |  |  | Cd Min: | 0.00869 | at alpha= | -3.5 | deg
Mach: | 0 |  |  | Cl=0 at alpha= | -1.6066 | deg
|  |  |  | @ Cl=0.1, Cd= | 0.0093715
|  |  |  | @ Cl=0.4, Cd= | 0.0090587
|  |  |  | @ Cl=0.6, Cd= | 0.0092215
alpha (deg) | Cl | Cd | Cm | Cl/Cd
-18.5 | -0.775 | 0.13314 | 0.001 | -5.82
-18 | -0.787 | 0.12678 | 0.001 | -6.21
-17.5 | -0.799 | 0.12092 | 0.001 | -6.603
-17 | -0.808 | 0.11515 | 0.001 | -7.021
-16.5 | -0.817 | 0.10972 | 0 | -7.445
-16 | -0.824 | 0.10401 | 0 | -7.919
-15.5 | -0.829 | 0.09825 | 0 | -8.437
-15 | -0.832 | 0.09265 | 0 | -8.982
-14.5 | -0.834 | 0.08707 | 0 | -9.576
-14 | -1.001 | 0.01337 | 0 | -74.918
-13.5 | -1.006 | 0.01199 | 0 | -83.85
-13 | -1 | 0.01134 | -0.001 | -88.173
-12.5 | -0.987 | 0.01088 | -0.001 | -90.691
-12 | -0.97 | 0.01046 | -0.001 | -92.767
-11.5 | -0.949 | 0.00889 | -0.001 | -106.763
-11 | -0.925 | 0.0091 | -0.002 | -101.631
-10.5 | -0.897 | 0.0094 | -0.002 | -95.432
-10 | -0.866 | 0.00914 | -0.002 | -94.758
-9.5 | -0.831 | 0.00952 | -0.002 | -87.283
-9 | -0.794 | 0.00926 | -0.003 | -85.713
-8.5 | -0.753 | 0.009 | -0.003 | -83.693
-8 | -0.709 | 0.0094 | -0.003 | -75.457
-7.5 | -0.663 | 0.00922 | -0.003 | -71.945
-7 | -0.615 | 0.00899 | -0.003 | -68.425
-6.5 | -0.564 | 0.00879 | -0.004 | -64.207
-6 | -0.512 | 0.00932 | -0.004 | -54.928
-5.5 | -0.457 | 0.00923 | -0.004 | -49.558
-5 | -0.401 | 0.00904 | -0.004 | -44.434
-4.5 | -0.345 | 0.00895 | -0.005 | -38.491
-4 | -0.287 | 0.00883 | -0.005 | -32.466
-3.5 | -0.228 | 0.00869 | -0.005 | -26.2
-3 | -0.168 | 0.00942 | -0.005 | -17.856
-2.5 | -0.108 | 0.00933 | -0.006 | -11.601
-2 | -0.048 | 0.00947 | -0.006 | -5.041
-1.5 | 0.013 | 0.00947 | -0.006 | 1.374
-1 | 0.074 | 0.00938 | -0.006 | 7.888
-0.5 | 0.135 | 0.00936 | -0.007 | 14.414
0 | 0.196 | 0.00933 | -0.007 | 20.979
0.5 | 0.256 | 0.00923 | -0.007 | 27.78
1 | 0.317 | 0.0099 | -0.007 | 32.007
1.5 | 0.377 | 0.00907 | -0.008 | 41.623
2 | 0.438 | 0.00904 | -0.008 | 48.423
2.5 | 0.498 | 0.0091 | -0.008 | 54.678
3 | 0.557 | 0.0092 | -0.008 | 60.587
3.5 | 0.617 | 0.00923 | -0.009 | 66.822
4 | 0.676 | 0.00935 | -0.009 | 72.295
4.5 | 0.735 | 0.00989 | -0.009 | 74.321
5 | 0.794 | 0.00921 | -0.009 | 86.159
5.5 | 0.852 | 0.00995 | -0.01 | 85.625
6 | 0.91 | 0.01 | -0.01 | 90.952
6.5 | 0.967 | 0.00999 | -0.01 | 96.788
7 | 1.023 | 0.00942 | -0.01 | 108.601
7.5 | 1.079 | 0.00966 | -0.011 | 111.662
8 | 1.134 | 0.00919 | -0.011 | 123.39
8.5 | 1.188 | 0.00947 | -0.011 | 125.47
9 | 1.241 | 0.00925 | -0.011 | 134.111
9.5 | 1.292 | 0.0091 | -0.011 | 142.016
10 | 1.342 | 0.00899 | -0.012 | 149.329
10.5 | 1.391 | 0.01034 | -0.012 | 134.527
11 | 1.437 | 0.01082 | -0.012 | 132.803
11.5 | 1.48 | 0.01142 | -0.012 | 129.593
12 | 1.52 | 0.01211 | -0.012 | 125.507
12.5 | 1.555 | 0.01297 | -0.013 | 119.856
13 | 1.584 | 0.01405 | -0.013 | 112.751
13.5 | 1.606 | 0.01554 | -0.013 | 103.368
14 | 1.621 | 0.01762 | -0.013 | 92.01
14.5 | 1.628 | 0.02055 | -0.013 | 79.238
15 | 1.63 | 0.02439 | -0.013 | 66.806
15.5 | 1.627 | 0.02917 | -0.013 | 55.769
16 | 1.619 | 0.03491 | -0.013 | 46.368
16.5 | 1.607 | 0.04141 | -0.013 | 38.808
17 | 1.594 | 0.04831 | -0.013 | 32.988
17.5 | 1.578 | 0.05588 | -0.013 | 28.233
18 | 1.56 | 0.06369 | -0.013 | 24.495
18.5 | 1.541 | 0.0718 | -0.013 | 21.463
19 | 1.52 | 0.08007 | -0.013 | 18.984
19.5 | 1.498 | 0.08833 | -0.013 | 16.96
20 | 1.472 | 0.09675 | -0.013 | 15.211

## 146. Re 20M Mach 0.00 (2)
BIGFOIL.COM POLAR EXPORT
NACA32014
NACA32014 |  |  |  | Cl Max: | 1.9142 | at alpha= | 20 | deg
XFOIL ncrit=9 |  |  |  | L/D Max: | 173.053 | at alpha= | 10 | deg
Re: | 20000000 |  |  | Cd Min: | 0.03216 | at alpha= | 20 | deg
Mach: | 0 |  |  | Cl=0 at alpha= | -1.6691 | deg
|  |  |  | @ Cl=0.1, Cd= | 0.0062902
|  |  |  | @ Cl=0.4, Cd= | 0.0057504
|  |  |  | @ Cl=0.6, Cd= | 0.005581
alpha (deg) | Cl | Cd | Cm | Cl/Cd
-20 | -1.7757 | 0.01917 | -0.0519 | -92.6291
-19.5 | -1.7516 | 0.01779 | -0.0488 | -98.4598
-19 | -1.7251 | 0.01663 | -0.0456 | -103.7342
-18.5 | -1.697 | 0.01563 | -0.0421 | -108.5733
-18 | -1.6681 | 0.01477 | -0.0384 | -112.9384
-17.5 | -1.6389 | 0.01407 | -0.0344 | -116.4819
-17 | -1.6172 | 0.01346 | -0.0285 | -120.1486
-16.5 | -1.5769 | 0.01292 | -0.026 | -122.0511
-16 | -1.5267 | 0.01231 | -0.0255 | -124.0211
-15.5 | -1.4727 | 0.0117 | -0.0257 | -125.8718
-14.5 | -1.3636 | 0.01063 | -0.026 | -128.2785
-14 | -1.3213 | 0.0101 | -0.0235 | -130.8218
-13.5 | -1.2619 | 0.00954 | -0.0246 | -132.2746
-13 | -1.1927 | 0.009 | -0.0278 | -132.5222
-12.5 | -1.1107 | 0.00847 | -0.0337 | -131.1334
-12 | -1.0578 | 0.00817 | -0.0331 | -129.4737
-11.5 | -1.0149 | 0.00797 | -0.0303 | -127.34
-11 | -0.9697 | 0.00777 | -0.0279 | -124.8005
-10.5 | -0.9227 | 0.00759 | -0.0259 | -121.5679
-10 | -0.8744 | 0.00741 | -0.0241 | -118.0027
-9.5 | -0.825 | 0.00725 | -0.0226 | -113.7931
-9 | -0.7757 | 0.00705 | -0.021 | -110.0284
-8.5 | -0.7256 | 0.00686 | -0.0195 | -105.7726
-8 | -0.6746 | 0.00671 | -0.0183 | -100.5365
-7.5 | -0.6228 | 0.0066 | -0.0171 | -94.3636
-7 | -0.5702 | 0.00649 | -0.0162 | -87.8582
-6.5 | -0.5176 | 0.00641 | -0.0152 | -80.7488
-6 | -0.4664 | 0.00638 | -0.014 | -73.1034
-5.5 | -0.4141 | 0.00632 | -0.0129 | -65.5222
-5 | -0.3611 | 0.0063 | -0.012 | -57.3175
-4.5 | -0.3068 | 0.00624 | -0.0114 | -49.1667
-4 | -0.2532 | 0.00621 | -0.0106 | -40.7729
-3 | -0.1447 | 0.00617 | -0.0093 | -23.4522
-2.5 | -0.0906 | 0.00617 | -0.0086 | -14.684
-2 | -0.036 | 0.00618 | -0.0081 | -5.8252
-1.5 | 0.0184 | 0.00621 | -0.0075 | 2.963
-1 | 0.0725 | 0.00627 | -0.0068 | 11.563
-0.5 | 0.127 | 0.00631 | -0.0063 | 20.1268
0 | 0.1816 | 0.00636 | -0.0057 | 28.5535
0.5 | 0.2365 | 0.00639 | -0.0053 | 37.011
1 | 0.2913 | 0.00643 | -0.0048 | 45.3033
1.5 | 0.3384 | 0.00592 | -0.0028 | 57.1622
2 | 0.3899 | 0.00577 | -0.0018 | 67.5737
2.5 | 0.4414 | 0.00567 | -0.0007 | 77.8483
3 | 0.4945 | 0.00562 | 0.0001 | 87.9893
3.5 | 0.5471 | 0.00557 | 0.0009 | 98.2226
4 | 0.5992 | 0.00558 | 0.0018 | 107.3835
4.5 | 0.6527 | 0.00565 | 0.0024 | 115.5221
5 | 0.7063 | 0.00571 | 0.003 | 123.6953
5.5 | 0.7592 | 0.00577 | 0.0037 | 131.5771
6 | 0.8108 | 0.00589 | 0.0047 | 137.657
6.5 | 0.8627 | 0.00597 | 0.0056 | 144.5059
7 | 0.9144 | 0.00605 | 0.0065 | 151.1405
7.5 | 0.9642 | 0.00618 | 0.0077 | 156.0194
8 | 1.0135 | 0.00634 | 0.009 | 159.858
8.5 | 1.0619 | 0.00643 | 0.0106 | 165.1477
9 | 1.1079 | 0.0066 | 0.0126 | 167.8636
9.5 | 1.1616 | 0.00683 | 0.0127 | 170.0732
10 | 1.2356 | 0.00714 | 0.0083 | 173.0532
10.5 | 1.3062 | 0.00756 | 0.0046 | 172.7778
11 | 1.3694 | 0.00793 | 0.0024 | 172.686
11.5 | 1.4184 | 0.00834 | 0.0034 | 170.0719
12 | 1.4698 | 0.00882 | 0.0037 | 166.644
12.5 | 1.5241 | 0.00939 | 0.0032 | 162.311
13 | 1.58 | 0.00983 | 0.0024 | 160.7325
13.5 | 1.6329 | 0.01045 | 0.002 | 156.2584
14 | 1.6843 | 0.01118 | 0.0018 | 150.653
14.5 | 1.7329 | 0.01196 | 0.002 | 144.8913
15 | 1.7432 | 0.01257 | 0.0102 | 138.6794
15.5 | 1.7674 | 0.01335 | 0.015 | 132.3895
16 | 1.7956 | 0.0142 | 0.0187 | 126.4507
16.5 | 1.8197 | 0.01531 | 0.0225 | 118.857
17 | 1.8394 | 0.01672 | 0.0264 | 110.012
17.5 | 1.8594 | 0.01827 | 0.0297 | 101.7734
18 | 1.8789 | 0.02 | 0.0326 | 93.945
19 | 1.8996 | 0.02526 | 0.0376 | 75.2019
19.5 | 1.9094 | 0.02834 | 0.0391 | 67.3747
20 | 1.9142 | 0.03216 | 0.0399 | 59.5211

## 147. Re 20M Mach 0.10 (1)
BIGFOIL.COM POLAR EXPORT
NACA32014
NACA32014 |  |  |  | Cl Max: | 1.62 | at alpha= | 14.5 | deg
JavaFoil+Calcfoil stall+Eppler ext transition |  |  |  | L/D Max: | 148.067 | at alpha= | 10 | deg
Re: | 20000000 |  |  | Cd Min: | 0.00868 | at alpha= | -6 | deg
Mach: | 0.1 |  |  | Cl=0 at alpha= | -1.6066 | deg
|  |  |  | @ Cl=0.1, Cd= | 0.0093906
|  |  |  | @ Cl=0.4, Cd= | 0.0090562
|  |  |  | @ Cl=0.6, Cd= | 0.0092767
alpha (deg) | Cl | Cd | Cm | Cl/Cd
-18.5 | -0.731 | 0.13511 | 0.001 | -5.414
-18 | -0.747 | 0.1289 | 0.001 | -5.795
-17.5 | -0.761 | 0.12249 | 0.001 | -6.216
-17 | -0.774 | 0.1166 | 0.001 | -6.642
-16.5 | -0.786 | 0.11086 | 0 | -7.09
-16 | -0.796 | 0.10522 | 0 | -7.563
-15.5 | -0.804 | 0.09995 | 0 | -8.04
-15 | -0.81 | 0.09434 | 0 | -8.582
-14.5 | -0.813 | 0.08921 | 0 | -9.115
-14 | -0.815 | 0.08341 | 0 | -9.772
-13.5 | -0.986 | 0.01243 | 0 | -79.338
-13 | -0.985 | 0.0116 | -0.001 | -84.944
-12.5 | -0.975 | 0.01106 | -0.001 | -88.164
-12 | -0.961 | 0.0106 | -0.001 | -90.644
-11.5 | -0.943 | 0.01022 | -0.001 | -92.202
-11 | -0.92 | 0.0092 | -0.002 | -100.059
-10.5 | -0.894 | 0.00891 | -0.002 | -100.338
-10 | -0.864 | 0.0092 | -0.002 | -93.904
-9.5 | -0.83 | 0.00895 | -0.002 | -92.784
-9 | -0.794 | 0.00931 | -0.003 | -85.256
-8.5 | -0.754 | 0.00906 | -0.003 | -83.166
-8 | -0.711 | 0.0095 | -0.003 | -74.787
-7.5 | -0.665 | 0.00923 | -0.003 | -72.062
-7 | -0.617 | 0.00902 | -0.004 | -68.379
-6.5 | -0.566 | 0.00884 | -0.004 | -64.041
-6 | -0.514 | 0.00868 | -0.004 | -59.204
-5.5 | -0.459 | 0.00922 | -0.004 | -49.792
-5 | -0.403 | 0.00909 | -0.004 | -44.363
-4.5 | -0.346 | 0.00894 | -0.005 | -38.705
-4 | -0.288 | 0.00887 | -0.005 | -32.461
-3.5 | -0.229 | 0.00873 | -0.005 | -26.208
-3 | -0.169 | 0.00872 | -0.005 | -19.398
-2.5 | -0.109 | 0.00937 | -0.006 | -11.605
-2 | -0.048 | 0.00957 | -0.006 | -5.014
-1.5 | 0.013 | 0.00946 | -0.006 | 1.383
-1 | 0.074 | 0.00942 | -0.006 | 7.896
-0.5 | 0.136 | 0.00935 | -0.007 | 14.501
0 | 0.197 | 0.00932 | -0.007 | 21.107
0.5 | 0.258 | 0.0093 | -0.007 | 27.698
1 | 0.319 | 0.00994 | -0.007 | 32.036
1.5 | 0.379 | 0.00907 | -0.008 | 41.804
2 | 0.44 | 0.00903 | -0.008 | 48.677
2.5 | 0.5 | 0.00918 | -0.008 | 54.482
3 | 0.56 | 0.00921 | -0.008 | 60.854
3.5 | 0.62 | 0.00931 | -0.009 | 66.607
4 | 0.68 | 0.00936 | -0.009 | 72.596
4.5 | 0.739 | 0.00923 | -0.009 | 80.008
5 | 0.798 | 0.00931 | -0.009 | 85.69
5.5 | 0.856 | 0.01002 | -0.01 | 85.38
6 | 0.914 | 0.01003 | -0.01 | 91.127
6.5 | 0.971 | 0.00943 | -0.01 | 102.959
7 | 1.028 | 0.00951 | -0.01 | 108.071
7.5 | 1.084 | 0.00972 | -0.011 | 111.42
8 | 1.139 | 0.00937 | -0.011 | 121.513
8.5 | 1.193 | 0.00957 | -0.011 | 124.556
9 | 1.246 | 0.00935 | -0.011 | 133.235
9.5 | 1.297 | 0.0092 | -0.012 | 140.92
10 | 1.347 | 0.0091 | -0.012 | 148.067
10.5 | 1.395 | 0.01046 | -0.012 | 133.342
11 | 1.441 | 0.01097 | -0.012 | 131.409
11.5 | 1.484 | 0.0116 | -0.012 | 127.903
12 | 1.523 | 0.01234 | -0.013 | 123.423
12.5 | 1.556 | 0.01324 | -0.013 | 117.522
13 | 1.584 | 0.01444 | -0.013 | 109.644
13.5 | 1.604 | 0.01609 | -0.013 | 99.682
14 | 1.616 | 0.01842 | -0.013 | 87.736
14.5 | 1.62 | 0.02173 | -0.013 | 74.539
15 | 1.618 | 0.02603 | -0.013 | 62.163
15.5 | 1.613 | 0.03133 | -0.013 | 51.478
16 | 1.602 | 0.03767 | -0.013 | 42.515
16.5 | 1.587 | 0.04467 | -0.013 | 35.53
17 | 1.571 | 0.05205 | -0.013 | 30.18
17.5 | 1.552 | 0.06005 | -0.013 | 25.844
18 | 1.531 | 0.06825 | -0.013 | 22.44
18.5 | 1.509 | 0.07665 | -0.013 | 19.687
19 | 1.486 | 0.08485 | -0.013 | 17.509
19.5 | 1.46 | 0.09351 | -0.013 | 15.61

## 148. Re 20M Mach 0.10 (2)
BIGFOIL.COM POLAR EXPORT
NACA32014
NACA32014 |  |  |  | Cl Max: | 1.9059 | at alpha= | 20 | deg
XFOIL ncrit=9 |  |  |  | L/D Max: | 173.083 | at alpha= | 10 | deg
Re: | 20000000 |  |  | Cd Min: | 0.03534 | at alpha= | 20 | deg
Mach: | 0.1 |  |  | Cl=0 at alpha= | -1.6697 | deg
|  |  |  | @ Cl=0.1, Cd= | 0.0062946
|  |  |  | @ Cl=0.4, Cd= | 0.0057649
|  |  |  | @ Cl=0.6, Cd= | 0.0055995
alpha (deg) | Cl | Cd | Cm | Cl/Cd
-20 | -1.7732 | 0.021 | -0.0582 | -84.4381
-19.5 | -1.752 | 0.01921 | -0.055 | -91.2025
-19 | -1.7285 | 0.01771 | -0.0516 | -97.6002
-18.5 | -1.7016 | 0.01651 | -0.048 | -103.0648
-18 | -1.6734 | 0.01548 | -0.0441 | -108.1008
-17.5 | -1.6437 | 0.01464 | -0.0401 | -112.2746
-17 | -1.6187 | 0.01391 | -0.0347 | -116.3695
-16.5 | -1.5886 | 0.01333 | -0.03 | -119.1748
-16 | -1.539 | 0.01268 | -0.029 | -121.3722
-15.5 | -1.4865 | 0.01204 | -0.0285 | -123.4635
-15 | -1.431 | 0.01145 | -0.0285 | -124.9782
-14 | -1.3317 | 0.01038 | -0.0258 | -128.2948
-13.5 | -1.2734 | 0.00978 | -0.0263 | -130.2045
-13 | -1.204 | 0.00921 | -0.0292 | -130.7275
-12.5 | -1.1211 | 0.00864 | -0.035 | -129.7569
-12 | -1.0641 | 0.00827 | -0.035 | -128.6699
-11.5 | -1.0213 | 0.00805 | -0.0319 | -126.8696
-11 | -0.976 | 0.00784 | -0.0293 | -124.4898
-10.5 | -0.9287 | 0.00765 | -0.0271 | -121.3987
-9.5 | -0.8304 | 0.00729 | -0.0235 | -113.9095
-9 | -0.7805 | 0.0071 | -0.0218 | -109.9296
-8.5 | -0.73 | 0.00691 | -0.0203 | -105.644
-8 | -0.6788 | 0.00674 | -0.0189 | -100.7122
-7.5 | -0.6267 | 0.00662 | -0.0177 | -94.6677
-7 | -0.5737 | 0.00651 | -0.0167 | -88.126
-6.5 | -0.5207 | 0.00643 | -0.0156 | -80.9798
-6 | -0.4692 | 0.0064 | -0.0143 | -73.3125
-5.5 | -0.4164 | 0.00633 | -0.0132 | -65.782
-5 | -0.3631 | 0.00631 | -0.0123 | -57.5436
-4.5 | -0.3085 | 0.00625 | -0.0116 | -49.36
-4 | -0.2546 | 0.00622 | -0.0108 | -40.9325
-3.5 | -0.1998 | 0.00617 | -0.0101 | -32.3825
-3 | -0.1455 | 0.00618 | -0.0094 | -23.5437
-2.5 | -0.0911 | 0.00618 | -0.0087 | -14.7411
-2 | -0.0362 | 0.00619 | -0.0081 | -5.8481
-1.5 | 0.0186 | 0.00622 | -0.0075 | 2.9904
-0.5 | 0.1277 | 0.00632 | -0.0062 | 20.2057
0 | 0.1827 | 0.00637 | -0.0057 | 28.6813
0.5 | 0.2379 | 0.0064 | -0.0052 | 37.1719
1 | 0.2931 | 0.00643 | -0.0048 | 45.5832
1.5 | 0.3405 | 0.00594 | -0.0028 | 57.3232
2 | 0.3922 | 0.00578 | -0.0016 | 67.8547
2.5 | 0.4439 | 0.00568 | -0.0005 | 78.1514
3 | 0.4974 | 0.00563 | 0.0002 | 88.3481
3.5 | 0.5503 | 0.00559 | 0.0011 | 98.4436
4 | 0.6026 | 0.0056 | 0.0021 | 107.6071
4.5 | 0.6565 | 0.00567 | 0.0027 | 115.7848
5 | 0.7106 | 0.00572 | 0.0033 | 124.2308
5.5 | 0.7637 | 0.00579 | 0.0041 | 131.8998
6 | 0.8156 | 0.00591 | 0.0051 | 138.0034
6.5 | 0.868 | 0.00599 | 0.006 | 144.9082
7 | 0.9199 | 0.00608 | 0.007 | 151.2993
7.5 | 0.9699 | 0.00621 | 0.0084 | 156.1836
8 | 1.0197 | 0.00636 | 0.0098 | 160.3302
8.5 | 1.0683 | 0.00645 | 0.0114 | 165.6279
9 | 1.1143 | 0.00664 | 0.0136 | 167.8163
9.5 | 1.1706 | 0.00687 | 0.0134 | 170.393
10 | 1.2462 | 0.0072 | 0.0089 | 173.0833
10.5 | 1.3171 | 0.00762 | 0.0053 | 172.8478
11 | 1.3804 | 0.008 | 0.0034 | 172.55
11.5 | 1.4281 | 0.00842 | 0.0049 | 169.6081
12 | 1.4818 | 0.00892 | 0.0049 | 166.1211
12.5 | 1.5368 | 0.00951 | 0.0045 | 161.5983
13 | 1.5931 | 0.00998 | 0.0039 | 159.6293
13.5 | 1.6468 | 0.01062 | 0.0036 | 155.0659
14 | 1.6989 | 0.01138 | 0.0035 | 149.2882
14.5 | 1.7336 | 0.0121 | 0.0069 | 143.2727
15 | 1.7502 | 0.01279 | 0.0138 | 136.8413
15.5 | 1.7752 | 0.0137 | 0.0185 | 129.5766
16 | 1.8035 | 0.01462 | 0.0222 | 123.3584
16.5 | 1.8272 | 0.01583 | 0.0261 | 115.4264
17 | 1.846 | 0.0174 | 0.0301 | 106.092
17.5 | 1.8637 | 0.01921 | 0.0335 | 97.0172
18 | 1.8813 | 0.02121 | 0.0363 | 88.6987
18.5 | 1.8916 | 0.02392 | 0.039 | 79.0803
19 | 1.8966 | 0.02735 | 0.0409 | 69.3455
19.5 | 1.9048 | 0.03086 | 0.042 | 61.7239
20 | 1.9059 | 0.03534 | 0.0423 | 53.9304

## 149. Re 20M Mach 0.25 (1)
BIGFOIL.COM POLAR EXPORT
NACA32014
NACA32014 |  |  |  | Cl Max: | 1.572 | at alpha= | 13.5 | deg
JavaFoil+Calcfoil stall+Eppler ext transition |  |  |  | L/D Max: | 143.329 | at alpha= | 9 | deg
Re: | 20000000 |  |  | Cd Min: | 0.00872 | at alpha= | 2.5 | deg
Mach: | 0.25 |  |  | Cl=0 at alpha= | -1.6048 | deg
|  |  |  | @ Cl=0.1, Cd= | 0.0095676
|  |  |  | @ Cl=0.4, Cd= | 0.0093048
|  |  |  | @ Cl=0.6, Cd= | 0.0091777
alpha (deg) | Cl | Cd | Cm | Cl/Cd
-16.5 | -0.511 | 0.12073 | 0 | -4.235
-16 | -0.551 | 0.1144 | 0 | -4.819
-15.5 | -0.588 | 0.10855 | 0 | -5.416
-15 | -0.621 | 0.10265 | 0 | -6.045
-14.5 | -0.649 | 0.09675 | 0 | -6.713
-14 | -0.674 | 0.09106 | 0 | -7.402
-13.5 | -0.694 | 0.08544 | 0 | -8.124
-13 | -0.709 | 0.0804 | 0 | -8.823
-12.5 | -0.717 | 0.07564 | 0 | -9.483
-12 | -0.721 | 0.07072 | -0.001 | -10.193
-11.5 | -0.881 | 0.01106 | -0.001 | -79.66
-11 | -0.875 | 0.01053 | -0.002 | -83.102
-10.5 | -0.862 | 0.00889 | -0.002 | -96.969
-10 | -0.843 | 0.00908 | -0.002 | -92.859
-9.5 | -0.818 | 0.00934 | -0.002 | -87.586
-9 | -0.788 | 0.00908 | -0.003 | -86.813
-8.5 | -0.754 | 0.00942 | -0.003 | -79.998
-8 | -0.715 | 0.00918 | -0.003 | -77.854
-7.5 | -0.672 | 0.00891 | -0.003 | -75.417
-7 | -0.625 | 0.00934 | -0.004 | -66.985
-6.5 | -0.576 | 0.00909 | -0.004 | -63.391
-6 | -0.524 | 0.00889 | -0.004 | -58.918
-5.5 | -0.469 | 0.00874 | -0.004 | -53.663
-5 | -0.413 | 0.00931 | -0.005 | -44.309
-4.5 | -0.354 | 0.00913 | -0.005 | -38.815
-4 | -0.295 | 0.00902 | -0.005 | -32.702
-3.5 | -0.235 | 0.00887 | -0.005 | -26.467
-3 | -0.174 | 0.00885 | -0.006 | -19.606
-2.5 | -0.112 | 0.00886 | -0.006 | -12.601
-2 | -0.049 | 0.00972 | -0.006 | -5.069
-1.5 | 0.013 | 0.00967 | -0.006 | 1.389
-1 | 0.076 | 0.00956 | -0.007 | 7.99
-0.5 | 0.139 | 0.00958 | -0.007 | 14.535
0 | 0.202 | 0.00953 | -0.007 | 21.189
0.5 | 0.265 | 0.00954 | -0.007 | 27.736
1 | 0.327 | 0.00948 | -0.008 | 34.514
1.5 | 0.389 | 0.00931 | -0.008 | 41.816
2 | 0.452 | 0.00928 | -0.008 | 48.65
2.5 | 0.513 | 0.00872 | -0.008 | 58.889
3 | 0.575 | 0.00944 | -0.009 | 60.93
3.5 | 0.636 | 0.0088 | -0.009 | 72.295
4 | 0.697 | 0.00891 | -0.009 | 78.224
4.5 | 0.758 | 0.00953 | -0.009 | 79.542
5 | 0.818 | 0.00959 | -0.01 | 85.299
5.5 | 0.878 | 0.01035 | -0.01 | 84.755
6 | 0.936 | 0.00977 | -0.01 | 95.851
6.5 | 0.995 | 0.00979 | -0.01 | 101.609
7 | 1.052 | 0.00933 | -0.011 | 112.747
7.5 | 1.109 | 0.00946 | -0.011 | 117.185
8 | 1.164 | 0.00928 | -0.011 | 125.433
8.5 | 1.218 | 0.00907 | -0.011 | 134.342
9 | 1.271 | 0.00887 | -0.012 | 143.329
9.5 | 1.322 | 0.01021 | -0.012 | 129.498
10 | 1.37 | 0.01069 | -0.012 | 128.167
10.5 | 1.416 | 0.01129 | -0.012 | 125.472
11 | 1.459 | 0.01193 | -0.012 | 122.315
11.5 | 1.497 | 0.01275 | -0.013 | 117.455
12 | 1.53 | 0.01383 | -0.013 | 110.605
12.5 | 1.554 | 0.01526 | -0.013 | 101.876
13 | 1.568 | 0.01746 | -0.013 | 89.828
13.5 | 1.572 | 0.02071 | -0.013 | 75.901
14 | 1.565 | 0.0255 | -0.013 | 61.377
14.5 | 1.55 | 0.03186 | -0.013 | 48.639
15 | 1.53 | 0.03946 | -0.013 | 38.763
15.5 | 1.505 | 0.04827 | -0.013 | 31.188
16 | 1.476 | 0.05759 | -0.012 | 25.631
16.5 | 1.442 | 0.06706 | -0.012 | 21.506
17 | 1.405 | 0.07659 | -0.012 | 18.34
17.5 | 1.363 | 0.08651 | -0.012 | 15.753
18 | 1.317 | 0.0966 | -0.012 | 13.63
18.5 | 1.267 | 0.10648 | -0.012 | 11.897

## 150. Re 20M Mach 0.25 (2)
BIGFOIL.COM POLAR EXPORT
NACA32014
NACA32014 |  |  |  | Cl Max: | 1.8824 | at alpha= | 17.5 | deg
XFOIL ncrit=9 |  |  |  | L/D Max: | 172.238 | at alpha= | 10.5 | deg
Re: | 20000000 |  |  | Cd Min: | 0.06036 | at alpha= | 20 | deg
Mach: | 0.25 |  |  | Cl=0 at alpha= | -1.6712 | deg
|  |  |  | @ Cl=0.1, Cd= | 0.006352
|  |  |  | @ Cl=0.4, Cd= | 0.0058539
|  |  |  | @ Cl=0.6, Cd= | 0.00567
alpha (deg) | Cl | Cd | Cm | Cl/Cd
-20 | -1.6304 | 0.0456 | -0.0811 | -35.7544
-19.5 | -1.6452 | 0.03861 | -0.0822 | -42.6107
-19 | -1.6528 | 0.03282 | -0.0817 | -50.3595
-18.5 | -1.6527 | 0.02814 | -0.0797 | -58.7313
-18 | -1.643 | 0.02456 | -0.0767 | -66.8974
-17.5 | -1.6307 | 0.02154 | -0.0726 | -75.7057
-17 | -1.6113 | 0.01925 | -0.0678 | -83.7039
-16.5 | -1.5901 | 0.01735 | -0.0623 | -91.6484
-16 | -1.5658 | 0.01598 | -0.056 | -97.985
-15.5 | -1.537 | 0.0148 | -0.05 | -103.8514
-15 | -1.4869 | 0.01375 | -0.0473 | -108.1382
-14.5 | -1.4347 | 0.0128 | -0.0448 | -112.0859
-14 | -1.3799 | 0.01193 | -0.0426 | -115.6664
-13.5 | -1.3353 | 0.01124 | -0.0383 | -118.7989
-12.5 | -1.1877 | 0.00979 | -0.0414 | -121.3177
-12 | -1.0917 | 0.00895 | -0.0478 | -121.9777
-11.5 | -1.0524 | 0.00864 | -0.0426 | -121.8056
-11 | -1.0085 | 0.00831 | -0.0384 | -121.3598
-10.5 | -0.9609 | 0.00804 | -0.0349 | -119.5149
-10 | -0.9113 | 0.0078 | -0.0319 | -116.8333
-9.5 | -0.86 | 0.00758 | -0.0293 | -113.4565
-9 | -0.8074 | 0.00738 | -0.027 | -109.4038
-8.5 | -0.7546 | 0.00716 | -0.0248 | -105.3911
-8 | -0.7018 | 0.00695 | -0.0228 | -100.9784
-7.5 | -0.6479 | 0.00678 | -0.021 | -95.5605
-7 | -0.593 | 0.00662 | -0.0195 | -89.577
-6.5 | -0.5379 | 0.00651 | -0.018 | -82.6267
-6 | -0.4841 | 0.00649 | -0.0164 | -74.5917
-5 | -0.3745 | 0.00636 | -0.0137 | -58.8836
-4.5 | -0.3181 | 0.00629 | -0.0128 | -50.5723
-4 | -0.2621 | 0.00627 | -0.0118 | -41.8022
-3.5 | -0.2057 | 0.00621 | -0.0109 | -33.124
-3 | -0.1496 | 0.00621 | -0.0101 | -24.0902
-2.5 | -0.0934 | 0.00622 | -0.0092 | -15.0161
-1.5 | 0.0193 | 0.00627 | -0.0077 | 3.0781
-1 | 0.0752 | 0.00633 | -0.0068 | 11.8799
-0.5 | 0.1317 | 0.00638 | -0.0061 | 20.6426
0 | 0.1885 | 0.00642 | -0.0055 | 29.3614
0.5 | 0.2455 | 0.00645 | -0.0049 | 38.062
1 | 0.3027 | 0.00648 | -0.0044 | 46.713
1.5 | 0.3518 | 0.006 | -0.0023 | 58.6333
2 | 0.4046 | 0.00584 | -0.0009 | 69.2808
2.5 | 0.458 | 0.00573 | 0.0004 | 79.9302
3 | 0.5133 | 0.00568 | 0.0013 | 90.3697
3.5 | 0.5678 | 0.00567 | 0.0024 | 100.1411
4 | 0.6215 | 0.00567 | 0.0036 | 109.612
4.5 | 0.6777 | 0.00573 | 0.0044 | 118.2723
5 | 0.7338 | 0.0058 | 0.0053 | 126.5172
5.5 | 0.7882 | 0.00592 | 0.0065 | 133.1419
6 | 0.8425 | 0.00602 | 0.0077 | 139.9502
6.5 | 0.897 | 0.0061 | 0.009 | 147.0492
7 | 0.9499 | 0.00624 | 0.0105 | 152.2276
7.5 | 1.0017 | 0.00639 | 0.0124 | 156.7606
8 | 1.0538 | 0.00651 | 0.0142 | 161.874
8.5 | 1.1035 | 0.00664 | 0.0166 | 166.1898
9 | 1.1499 | 0.00687 | 0.0196 | 167.3799
9.5 | 1.2235 | 0.00714 | 0.0169 | 171.3585
10.5 | 1.3779 | 0.008 | 0.0099 | 172.2375
11 | 1.4394 | 0.00847 | 0.0098 | 169.941
11.5 | 1.4902 | 0.00889 | 0.012 | 167.6265
12 | 1.5497 | 0.00948 | 0.0122 | 163.4705
12.5 | 1.6085 | 0.01019 | 0.0125 | 157.8508
13 | 1.6659 | 0.01089 | 0.0131 | 152.9752
13.5 | 1.7193 | 0.0116 | 0.0144 | 148.2155
14 | 1.7487 | 0.01234 | 0.0202 | 141.7099
14.5 | 1.7714 | 0.01328 | 0.0267 | 133.3886
15 | 1.7977 | 0.01443 | 0.0319 | 124.5807
15.5 | 1.8207 | 0.01592 | 0.0369 | 114.3656
16 | 1.843 | 0.01764 | 0.0413 | 104.4785
16.5 | 1.8593 | 0.01989 | 0.0455 | 93.4791
17 | 1.8694 | 0.02286 | 0.049 | 81.776
17.5 | 1.8824 | 0.026 | 0.0514 | 72.4
18 | 1.8803 | 0.03066 | 0.053 | 61.3275
18.5 | 1.8776 | 0.03593 | 0.0534 | 52.2572
19 | 1.8589 | 0.04317 | 0.0524 | 43.06
19.5 | 1.843 | 0.05062 | 0.0505 | 36.4085
20 | 1.8092 | 0.06036 | 0.047 | 29.9735

## 151. Re 20M Mach 0.50 (1)
BIGFOIL.COM POLAR EXPORT
NACA32014
NACA32014 |  |  |  | Cl Max: | 1.346 | at alpha= | 10 | deg
JavaFoil+Calcfoil stall+Eppler ext transition |  |  |  | L/D Max: | 116.173 | at alpha= | 6.5 | deg
Re: | 20000000 |  |  | Cd Min: | 0.00854 | at alpha= | 2.5 | deg
Mach: | 0.5 |  |  | Cl=0 at alpha= | -1.6071 | deg
|  |  |  | @ Cl=0.1, Cd= | 0.0090643
|  |  |  | @ Cl=0.4, Cd= | 0.0093546
|  |  |  | @ Cl=0.6, Cd= | 0.0088044
alpha (deg) | Cl | Cd | Cm | Cl/Cd
-20 | -1.038 | 0.11233 | 0.002 | -9.236
-19.5 | -0.963 | 0.16067 | 0.001 | -5.991
-19 | -0.957 | 0.12719 | 0.002 | -7.526
-18.5 | -0.972 | 0.08384 | 0.002 | -11.596
-18 | -0.884 | 0.13632 | 0.001 | -6.486
-17.5 | -0.858 | 0.12972 | 0.001 | -6.614
-17 | -0.889 | 0.0723 | 0.001 | -12.297
-16.5 | -0.913 | 0.03795 | 0.001 | -24.064
-16 | -0.779 | 0.11 | 0 | -7.083
-15.5 | -0.753 | 0.10355 | 0 | -7.272
-15 | -0.813 | 0.03811 | 0 | -21.344
-14.5 | -0.701 | 0.09151 | 0 | -7.659
-14 | -0.674 | 0.08663 | 0 | -7.785
-13.5 | -0.773 | 0.01661 | 0 | -46.552
-13 | -0.752 | 0.01412 | -0.001 | -53.264
-12.5 | -0.721 | 0.01335 | -0.001 | -54.042
-12 | -0.692 | 0.01241 | -0.001 | -55.766
-11.5 | -0.661 | 0.01167 | -0.002 | -56.662
-11 | -0.513 | 0.06413 | -0.001 | -8
-10.5 | -0.487 | 0.05937 | -0.001 | -8.209
-10 | -0.564 | 0.01063 | -0.002 | -53.092
-9.5 | -0.432 | 0.05556 | -0.001 | -7.77
-9 | -0.406 | 0.05131 | -0.002 | -7.904
-8.5 | -0.377 | 0.05124 | -0.002 | -7.358
-8 | -0.35 | 0.04763 | -0.002 | -7.356
-7.5 | -0.323 | 0.04642 | -0.002 | -6.95
-7 | -0.456 | 0.04351 | -0.002 | -10.477
-6.5 | -0.572 | 0.00873 | -0.004 | -65.531
-6 | -0.544 | 0.00902 | -0.005 | -60.293
-5.5 | -0.499 | 0.00875 | -0.005 | -57.024
-5 | -0.446 | 0.00909 | -0.005 | -49.075
-4.5 | -0.387 | 0.00886 | -0.005 | -43.741
-4 | -0.325 | 0.00869 | -0.006 | -37.403
-3.5 | -0.26 | 0.00857 | -0.006 | -30.308
-3 | -0.193 | 0.00916 | -0.006 | -21.036
-2.5 | -0.124 | 0.00929 | -0.007 | -13.38
-2 | -0.055 | 0.00917 | -0.007 | -5.991
-1.5 | 0.015 | 0.0091 | -0.007 | 1.647
-1 | 0.085 | 0.00906 | -0.007 | 9.418
-0.5 | 0.155 | 0.00908 | -0.008 | 17.122
0 | 0.225 | 0.00967 | -0.008 | 23.317
0.5 | 0.295 | 0.00966 | -0.008 | 30.546
1 | 0.365 | 0.00973 | -0.009 | 37.495
1.5 | 0.434 | 0.00899 | -0.009 | 48.295
2 | 0.503 | 0.00912 | -0.009 | 55.154
2.5 | 0.571 | 0.00854 | -0.009 | 66.927
3 | 0.639 | 0.00916 | -0.01 | 69.792
3.5 | 0.707 | 0.00928 | -0.01 | 76.129
4 | 0.773 | 0.00952 | -0.01 | 81.225
4.5 | 0.839 | 0.0091 | -0.011 | 92.149
5 | 0.903 | 0.00938 | -0.011 | 96.333
5.5 | 0.966 | 0.00948 | -0.011 | 101.945
6 | 1.028 | 0.00968 | -0.011 | 106.231
6.5 | 1.088 | 0.00936 | -0.012 | 116.173
7 | 1.144 | 0.01077 | -0.012 | 106.186
7.5 | 1.198 | 0.01106 | -0.012 | 108.233
8 | 1.247 | 0.01167 | -0.012 | 106.841
8.5 | 1.289 | 0.01251 | -0.013 | 103.045
9 | 1.324 | 0.01361 | -0.013 | 97.318
9.5 | 1.345 | 0.01538 | -0.013 | 87.412
10 | 1.346 | 0.01813 | -0.013 | 74.249
10.5 | 1.311 | 0.02482 | -0.013 | 52.813
11 | 1.23 | 0.03872 | -0.012 | 31.772
11.5 | 1.062 | 0.06325 | -0.011 | 16.793
12 | 0.773 | 0.08967 | -0.01 | 8.617
12.5 | 0.793 | 0.11417 | -0.009 | 6.945
13 | 0.82 | 0.12934 | -0.009 | 6.338
13.5 | 0.848 | 0.14025 | -0.009 | 6.048
14 | 0.877 | 0.14732 | -0.01 | 5.953
14.5 | 0.905 | 0.15969 | -0.01 | 5.668
15 | 0.934 | 0.16764 | -0.01 | 5.571

## 152. Re 20M Mach 0.50 (2)
BIGFOIL.COM POLAR EXPORT
NACA32014
NACA32014 |  |  |  | Cl Max: | 1.1759 | at alpha= | 8 | deg
XFOIL ncrit=9 |  |  |  | L/D Max: | 161.082 | at alpha= | 8 | deg
Re: | 20000000 |  |  | Cd Min: | 0.23662 | at alpha= | -20 | deg
Mach: | 0.5 |  |  | Cl=0 at alpha= | -1.6835 | deg
|  |  |  | @ Cl=0.1, Cd= | 0.0065586
|  |  |  | @ Cl=0.4, Cd= | 0.0063593
|  |  |  | @ Cl=0.6, Cd= | 0.0060029
alpha (deg) | Cl | Cd | Cm | Cl/Cd
-20 | -0.7088 | 0.23662 | 0.0377 | -2.9955
-19.5 | -0.6875 | 0.2294 | 0.0334 | -2.9969
-19 | -0.6721 | 0.21968 | 0.0283 | -3.0595
-18.5 | -0.6557 | 0.21081 | 0.0236 | -3.1104
-18 | -0.638 | 0.20273 | 0.0192 | -3.147
-17.5 | -0.617 | 0.19578 | 0.0154 | -3.1515
-17 | -0.6039 | 0.18633 | 0.0106 | -3.241
-16.5 | -0.5874 | 0.17823 | 0.0065 | -3.2957
-16 | -0.5788 | 0.16831 | 0.0017 | -3.4389
-15.5 | -0.5688 | 0.15909 | -0.0029 | -3.5753
-15 | -0.5616 | 0.14956 | -0.0074 | -3.755
-14.5 | -0.5614 | 0.13901 | -0.0126 | -4.0386
-14 | -0.5518 | 0.13078 | -0.0162 | -4.2193
-13.5 | -0.5467 | 0.12006 | -0.023 | -4.5536
-13 | -0.5487 | 0.10719 | -0.0323 | -5.1189
-12.5 | -0.5439 | 0.09587 | -0.041 | -5.6733
-12 | -0.5512 | 0.08222 | -0.0518 | -6.704
-11.5 | -0.5616 | 0.06779 | -0.0636 | -8.2844
-11 | -0.583 | 0.05629 | -0.0729 | -10.3571
-10.5 | -0.593 | 0.04459 | -0.0876 | -13.2989
-10 | -0.6007 | 0.03218 | -0.1057 | -18.6669
-9.5 | -0.6383 | 0.02796 | -0.0962 | -22.829
-9 | -0.6764 | 0.02506 | -0.081 | -26.9912
-8.5 | -0.6937 | 0.02102 | -0.0687 | -33.0019
-8 | -0.7023 | 0.01555 | -0.0572 | -45.164
-7.5 | -0.7025 | 0.00899 | -0.0472 | -78.1424
-7 | -0.6661 | 0.00779 | -0.0385 | -85.5071
-6.5 | -0.6097 | 0.00728 | -0.033 | -83.75
-6 | -0.5492 | 0.00701 | -0.0287 | -78.3452
-5.5 | -0.4869 | 0.00684 | -0.025 | -71.1842
-5 | -0.4236 | 0.00672 | -0.022 | -63.0357
-4.5 | -0.3596 | 0.00658 | -0.0194 | -54.6505
-4 | -0.2957 | 0.0065 | -0.0171 | -45.4923
-3.5 | -0.2313 | 0.00644 | -0.0151 | -35.9161
-3 | -0.167 | 0.00639 | -0.0133 | -26.1346
-2.5 | -0.1033 | 0.00638 | -0.0116 | -16.1912
-2 | -0.04 | 0.00643 | -0.01 | -6.2208
-1.5 | 0.0232 | 0.00647 | -0.0084 | 3.5858
-1 | 0.0862 | 0.00655 | -0.0069 | 13.1603
-0.5 | 0.1503 | 0.00659 | -0.0056 | 22.8073
0 | 0.2148 | 0.00662 | -0.0044 | 32.4471
1 | 0.345 | 0.00668 | -0.0022 | 51.6467
1.5 | 0.4016 | 0.00635 | 0.0006 | 63.2441
2.5 | 0.5204 | 0.00597 | 0.0053 | 87.1692
3 | 0.5821 | 0.006 | 0.0075 | 97.0167
3.5 | 0.6448 | 0.00601 | 0.0096 | 107.2879
4 | 0.7065 | 0.006 | 0.012 | 117.75
4.5 | 0.7699 | 0.00615 | 0.0144 | 125.187
5 | 0.8337 | 0.00629 | 0.0169 | 132.5437
5.5 | 0.8974 | 0.00639 | 0.0197 | 140.4382
6 | 0.9595 | 0.00656 | 0.023 | 146.2652
6.5 | 1.0194 | 0.00676 | 0.0269 | 150.7988
7 | 1.08 | 0.00691 | 0.0311 | 156.2952
7.5 | 1.136 | 0.00711 | 0.0364 | 159.775
8 | 1.1759 | 0.0073 | 0.0448 | 161.0822