## index
index | Re | Mach | Datasource
1 | 50000 | 0 | JavaFoil+Calcfoil stall+Eppler ext transition
2 | 50000 | 0 | XFOIL ncrit=9
3 | 50000 | 0.1 | JavaFoil+Calcfoil stall+Eppler ext transition
4 | 50000 | 0.1 | XFOIL ncrit=9
5 | 50000 | 0.25 | JavaFoil+Calcfoil stall+Eppler ext transition
6 | 50000 | 0.25 | XFOIL ncrit=9
7 | 50000 | 0.5 | JavaFoil+Calcfoil stall+Eppler ext transition
8 | 50000 | 0.5 | XFOIL ncrit=9
9 | 100000 | 0 | JavaFoil+Calcfoil stall+Eppler ext transition
10 | 100000 | 0 | XFOIL ncrit=9
11 | 100000 | 0.1 | JavaFoil+Calcfoil stall+Eppler ext transition
12 | 100000 | 0.1 | XFOIL ncrit=9
13 | 100000 | 0.25 | JavaFoil+Calcfoil stall+Eppler ext transition
14 | 100000 | 0.25 | XFOIL ncrit=9
15 | 100000 | 0.5 | JavaFoil+Calcfoil stall+Eppler ext transition
16 | 100000 | 0.5 | XFOIL ncrit=9
17 | 250000 | 0 | JavaFoil+Calcfoil stall+Eppler ext transition
18 | 250000 | 0 | XFOIL ncrit=9
19 | 250000 | 0.1 | JavaFoil+Calcfoil stall+Eppler ext transition
20 | 250000 | 0.1 | XFOIL ncrit=9
21 | 250000 | 0.25 | JavaFoil+Calcfoil stall+Eppler ext transition
22 | 250000 | 0.25 | XFOIL ncrit=9
23 | 250000 | 0.5 | JavaFoil+Calcfoil stall+Eppler ext transition
24 | 250000 | 0.5 | XFOIL ncrit=9
25 | 500000 | 0 | JavaFoil+Calcfoil stall+Eppler ext transition
26 | 500000 | 0 | XFOIL ncrit=9
27 | 500000 | 0.1 | JavaFoil+Calcfoil stall+Eppler ext transition
28 | 500000 | 0.1 | XFOIL ncrit=9
29 | 500000 | 0.25 | JavaFoil+Calcfoil stall+Eppler ext transition
30 | 500000 | 0.25 | XFOIL ncrit=9
31 | 500000 | 0.5 | JavaFoil+Calcfoil stall+Eppler ext transition
32 | 500000 | 0.5 | XFOIL ncrit=9
33 | 750000 | 0 | JavaFoil+Calcfoil stall+Eppler ext transition
34 | 750000 | 0 | XFOIL ncrit=9
35 | 750000 | 0.1 | JavaFoil+Calcfoil stall+Eppler ext transition
36 | 750000 | 0.1 | XFOIL ncrit=9
37 | 750000 | 0.25 | JavaFoil+Calcfoil stall+Eppler ext transition
38 | 750000 | 0.25 | XFOIL ncrit=9
39 | 750000 | 0.5 | JavaFoil+Calcfoil stall+Eppler ext transition
40 | 750000 | 0.5 | XFOIL ncrit=9
41 | 1000000 | 0 | JavaFoil+Calcfoil stall+Eppler ext transition
42 | 1000000 | 0 | XFOIL ncrit=9
43 | 1000000 | 0.1 | JavaFoil+Calcfoil stall+Eppler ext transition
44 | 1000000 | 0.1 | XFOIL ncrit=9
45 | 1000000 | 0.25 | JavaFoil+Calcfoil stall+Eppler ext transition
46 | 1000000 | 0.25 | XFOIL ncrit=9
47 | 1000000 | 0.5 | JavaFoil+Calcfoil stall+Eppler ext transition
48 | 1000000 | 0.5 | XFOIL ncrit=9
49 | 2000000 | 0 | JavaFoil+Calcfoil stall+Eppler ext transition
50 | 2000000 | 0 | XFOIL ncrit=9
51 | 2000000 | 0.1 | JavaFoil+Calcfoil stall+Eppler ext transition
52 | 2000000 | 0.1 | XFOIL ncrit=9
53 | 2000000 | 0.25 | JavaFoil+Calcfoil stall+Eppler ext transition
54 | 2000000 | 0.25 | XFOIL ncrit=9
55 | 2000000 | 0.5 | JavaFoil+Calcfoil stall+Eppler ext transition
56 | 2000000 | 0.5 | XFOIL ncrit=9
57 | 3000000 | 0 | JavaFoil+Calcfoil stall+Eppler ext transition
58 | 3000000 | 0 | XFOIL ncrit=9
59 | 3000000 | 0.1 | JavaFoil+Calcfoil stall+Eppler ext transition
60 | 3000000 | 0.1 | XFOIL ncrit=9
61 | 3000000 | 0.25 | JavaFoil+Calcfoil stall+Eppler ext transition
62 | 3000000 | 0.25 | XFOIL ncrit=9
63 | 3000000 | 0.5 | JavaFoil+Calcfoil stall+Eppler ext transition
64 | 3000000 | 0.5 | XFOIL ncrit=9
65 | 4000000 | 0 | JavaFoil+Calcfoil stall+Eppler ext transition
66 | 4000000 | 0 | XFOIL ncrit=9
67 | 4000000 | 0.1 | JavaFoil+Calcfoil stall+Eppler ext transition
68 | 4000000 | 0.1 | XFOIL ncrit=9
69 | 4000000 | 0.25 | JavaFoil+Calcfoil stall+Eppler ext transition
70 | 4000000 | 0.25 | XFOIL ncrit=9
71 | 4000000 | 0.5 | JavaFoil+Calcfoil stall+Eppler ext transition
72 | 4000000 | 0.5 | XFOIL ncrit=9
73 | 5000000 | 0 | JavaFoil+Calcfoil stall+Eppler ext transition
74 | 5000000 | 0 | XFOIL ncrit=9
75 | 5000000 | 0.1 | JavaFoil+Calcfoil stall+Eppler ext transition
76 | 5000000 | 0.1 | XFOIL ncrit=9
77 | 5000000 | 0.25 | JavaFoil+Calcfoil stall+Eppler ext transition
78 | 5000000 | 0.25 | XFOIL ncrit=9
79 | 5000000 | 0.5 | JavaFoil+Calcfoil stall+Eppler ext transition
80 | 5000000 | 0.5 | XFOIL ncrit=9
81 | 6000000 | 0 | JavaFoil+Calcfoil stall+Eppler ext transition
82 | 6000000 | 0 | XFOIL ncrit=9
83 | 6000000 | 0.1 | JavaFoil+Calcfoil stall+Eppler ext transition
84 | 6000000 | 0.1 | XFOIL ncrit=9
85 | 6000000 | 0.25 | JavaFoil+Calcfoil stall+Eppler ext transition
86 | 6000000 | 0.25 | XFOIL ncrit=9
87 | 6000000 | 0.5 | JavaFoil+Calcfoil stall+Eppler ext transition
88 | 6000000 | 0.5 | XFOIL ncrit=9
89 | 7000000 | 0 | JavaFoil+Calcfoil stall+Eppler ext transition
90 | 7000000 | 0 | XFOIL ncrit=9
91 | 7000000 | 0.1 | JavaFoil+Calcfoil stall+Eppler ext transition
92 | 7000000 | 0.1 | XFOIL ncrit=9
93 | 7000000 | 0.25 | JavaFoil+Calcfoil stall+Eppler ext transition
94 | 7000000 | 0.25 | XFOIL ncrit=9
95 | 7000000 | 0.5 | JavaFoil+Calcfoil stall+Eppler ext transition
96 | 7000000 | 0.5 | XFOIL ncrit=9
97 | 8000000 | 0 | JavaFoil+Calcfoil stall+Eppler ext transition
98 | 8000000 | 0 | XFOIL ncrit=9
99 | 8000000 | 0.1 | JavaFoil+Calcfoil stall+Eppler ext transition
100 | 8000000 | 0.1 | XFOIL ncrit=9
101 | 8000000 | 0.25 | JavaFoil+Calcfoil stall+Eppler ext transition
102 | 8000000 | 0.25 | XFOIL ncrit=9
103 | 8000000 | 0.5 | JavaFoil+Calcfoil stall+Eppler ext transition
104 | 8000000 | 0.5 | XFOIL ncrit=9
105 | 10000000 | 0 | JavaFoil+Calcfoil stall+Eppler ext transition
106 | 10000000 | 0 | XFOIL ncrit=9
107 | 10000000 | 0.1 | JavaFoil+Calcfoil stall+Eppler ext transition
108 | 10000000 | 0.1 | XFOIL ncrit=9
109 | 10000000 | 0.25 | JavaFoil+Calcfoil stall+Eppler ext transition
110 | 10000000 | 0.25 | XFOIL ncrit=9
111 | 10000000 | 0.5 | JavaFoil+Calcfoil stall+Eppler ext transition
112 | 10000000 | 0.5 | XFOIL ncrit=9
113 | 12000000 | 0 | JavaFoil+Calcfoil stall+Eppler ext transition
114 | 12000000 | 0 | XFOIL ncrit=9
115 | 12000000 | 0.1 | JavaFoil+Calcfoil stall+Eppler ext transition
116 | 12000000 | 0.1 | XFOIL ncrit=9
117 | 12000000 | 0.25 | JavaFoil+Calcfoil stall+Eppler ext transition
118 | 12000000 | 0.25 | XFOIL ncrit=9
119 | 12000000 | 0.5 | JavaFoil+Calcfoil stall+Eppler ext transition
120 | 12000000 | 0.5 | XFOIL ncrit=9
121 | 14000000 | 0 | JavaFoil+Calcfoil stall+Eppler ext transition
122 | 14000000 | 0 | XFOIL ncrit=9
123 | 14000000 | 0.1 | JavaFoil+Calcfoil stall+Eppler ext transition
124 | 14000000 | 0.1 | XFOIL ncrit=9
125 | 14000000 | 0.25 | JavaFoil+Calcfoil stall+Eppler ext transition
126 | 14000000 | 0.25 | XFOIL ncrit=9
127 | 14000000 | 0.5 | JavaFoil+Calcfoil stall+Eppler ext transition
128 | 14000000 | 0.5 | XFOIL ncrit=9
129 | 16000000 | 0 | JavaFoil+Calcfoil stall+Eppler ext transition
130 | 16000000 | 0 | XFOIL ncrit=9
131 | 16000000 | 0.1 | JavaFoil+Calcfoil stall+Eppler ext transition
132 | 16000000 | 0.1 | XFOIL ncrit=9
133 | 16000000 | 0.25 | JavaFoil+Calcfoil stall+Eppler ext transition
134 | 16000000 | 0.25 | XFOIL ncrit=9
135 | 16000000 | 0.5 | JavaFoil+Calcfoil stall+Eppler ext transition
136 | 16000000 | 0.5 | XFOIL ncrit=9
137 | 18000000 | 0 | JavaFoil+Calcfoil stall+Eppler ext transition
138 | 18000000 | 0 | XFOIL ncrit=9
139 | 18000000 | 0.1 | JavaFoil+Calcfoil stall+Eppler ext transition
140 | 18000000 | 0.1 | XFOIL ncrit=9
141 | 18000000 | 0.25 | JavaFoil+Calcfoil stall+Eppler ext transition
142 | 18000000 | 0.25 | XFOIL ncrit=9
143 | 18000000 | 0.5 | JavaFoil+Calcfoil stall+Eppler ext transition
144 | 18000000 | 0.5 | XFOIL ncrit=9
145 | 20000000 | 0 | JavaFoil+Calcfoil stall+Eppler ext transition
146 | 20000000 | 0 | XFOIL ncrit=9
147 | 20000000 | 0.1 | JavaFoil+Calcfoil stall+Eppler ext transition
148 | 20000000 | 0.1 | XFOIL ncrit=9
149 | 20000000 | 0.25 | JavaFoil+Calcfoil stall+Eppler ext transition
150 | 20000000 | 0.25 | XFOIL ncrit=9
151 | 20000000 | 0.5 | JavaFoil+Calcfoil stall+Eppler ext transition
152 | 20000000 | 0.5 | XFOIL ncrit=9

## 1. Re 50k Mach 0.00 (1)
BIGFOIL.COM POLAR EXPORT
NACA66-617 a=0.6
NACA66-617 a=0.6 |  |  |  | Cl Max: | 1.373 | at alpha= | 13 | deg
JavaFoil+Calcfoil stall+Eppler ext transition |  |  |  | L/D Max: | 38.553 | at alpha= | 5.5 | deg
Re: | 50000 |  |  | Cd Min: | 0.01995 | at alpha= | -1 | deg
Mach: | 0 |  |  | Cl=0 at alpha= | -4.2857 | deg
|  |  |  | @ Cl=0.1, Cd= | 0.042563
|  |  |  | @ Cl=0.4, Cd= | 0.020023
|  |  |  | @ Cl=0.6, Cd= | 0.023577
alpha (deg) | Cl | Cd | Cm | Cl/Cd
-20 | -0.553 | 0.3239 | -0.015 | -1.706
-19.5 | -0.568 | 0.29942 | -0.015 | -1.896
-19 | -0.582 | 0.27983 | -0.015 | -2.08
-18.5 | -0.596 | 0.26093 | -0.015 | -2.283
-18 | -0.609 | 0.24676 | -0.016 | -2.467
-17.5 | -0.62 | 0.23093 | -0.016 | -2.686
-17 | -0.631 | 0.21777 | -0.016 | -2.896
-16.5 | -0.639 | 0.19917 | -0.016 | -3.21
-16 | -0.646 | 0.19023 | -0.017 | -3.397
-15.5 | -0.651 | 0.17775 | -0.017 | -3.661
-15 | -0.653 | 0.16484 | -0.017 | -3.961
-14.5 | -0.652 | 0.15279 | -0.018 | -4.27
-14 | -0.649 | 0.14177 | -0.018 | -4.577
-13.5 | -0.642 | 0.13226 | -0.019 | -4.856
-13 | -0.632 | 0.12302 | -0.019 | -5.139
-12.5 | -0.621 | 0.11673 | -0.029 | -5.323
-12 | -0.602 | 0.10975 | -0.02 | -5.484
-11.5 | -0.584 | 0.10424 | -0.031 | -5.601
-11 | -0.56 | 0.0979 | -0.031 | -5.72
-10.5 | -0.533 | 0.08978 | -0.032 | -5.932
-10 | -0.502 | 0.08339 | -0.033 | -6.019
-9.5 | -0.468 | 0.07829 | -0.034 | -5.98
-9 | -0.43 | 0.07843 | -0.031 | -5.483
-8.5 | -0.389 | 0.07313 | -0.032 | -5.326
-8 | -0.347 | 0.06874 | -0.032 | -5.053
-7.5 | -0.304 | 0.0638 | -0.033 | -4.762
-7 | -0.259 | 0.06009 | -0.034 | -4.309
-6.5 | -0.213 | 0.05695 | -0.034 | -3.742
-6 | -0.166 | 0.05392 | -0.035 | -3.084
-5.5 | -0.119 | 0.05112 | -0.036 | -2.321
-5 | -0.07 | 0.04872 | -0.037 | -1.444
-4.5 | -0.021 | 0.04645 | -0.037 | -0.463
-4 | 0.028 | 0.04483 | -0.038 | 0.62
-3.5 | 0.077 | 0.04323 | -0.039 | 1.791
-3 | 0.127 | 0.04178 | -0.04 | 3.047
-2.5 | 0.177 | 0.04076 | -0.041 | 4.353
-2 | 0.228 | 0.03985 | -0.042 | 5.713
-1.5 | 0.344 | 0.02071 | -0.088 | 16.611
-1 | 0.406 | 0.01995 | -0.089 | 20.368
-0.5 | 0.452 | 0.02117 | -0.087 | 21.353
0 | 0.498 | 0.02303 | -0.088 | 21.627
0.5 | 0.556 | 0.02333 | -0.09 | 23.818
1 | 0.613 | 0.02365 | -0.091 | 25.945
1.5 | 0.671 | 0.02402 | -0.092 | 27.941
2 | 0.729 | 0.02447 | -0.094 | 29.774
2.5 | 0.786 | 0.02492 | -0.095 | 31.554
3 | 0.844 | 0.02545 | -0.096 | 33.157
3.5 | 0.901 | 0.02599 | -0.098 | 34.674
4 | 0.952 | 0.02661 | -0.099 | 35.769
4.5 | 1.007 | 0.02734 | -0.1 | 36.827
5 | 1.061 | 0.02806 | -0.101 | 37.799
5.5 | 1.114 | 0.02889 | -0.102 | 38.553
6 | 1.195 | 0.03214 | -0.107 | 37.193
6.5 | 1.246 | 0.03323 | -0.108 | 37.493
7 | 1.295 | 0.03456 | -0.109 | 37.454
7.5 | 1.13 | 0.05442 | -0.053 | 20.761
8 | 1.166 | 0.05821 | -0.051 | 20.039
8.5 | 1.201 | 0.06238 | -0.049 | 19.257
9 | 1.234 | 0.06687 | -0.049 | 18.459
9.5 | 1.265 | 0.07253 | -0.049 | 17.444
10 | 1.293 | 0.07736 | -0.048 | 16.715
10.5 | 1.318 | 0.08273 | -0.048 | 15.935
11 | 1.338 | 0.08961 | -0.048 | 14.929
11.5 | 1.353 | 0.09602 | -0.048 | 14.089
12 | 1.364 | 0.10199 | -0.047 | 13.369
12.5 | 1.37 | 0.10962 | -0.046 | 12.502
13 | 1.373 | 0.1187 | -0.046 | 11.57
13.5 | 1.372 | 0.12759 | -0.046 | 10.754
14 | 1.367 | 0.13824 | -0.046 | 9.888
14.5 | 1.358 | 0.14561 | -0.045 | 9.327
15 | 1.346 | 0.15996 | -0.046 | 8.413
15.5 | 1.325 | 0.17187 | -0.046 | 7.71
16 | 1.301 | 0.17924 | -0.045 | 7.258
16.5 | 1.274 | 0.19027 | -0.045 | 6.695
17 | 1.244 | 0.20469 | -0.044 | 6.078
17.5 | 1.212 | 0.22057 | -0.045 | 5.497
18 | 1.179 | 0.23261 | -0.045 | 5.068

## 2. Re 50k Mach 0.00 (2)
BIGFOIL.COM POLAR EXPORT
NACA66-617 a=0.6
NACA66-617 a=0.6 |  |  |  | Cl Max: | 1.2341 | at alpha= | 14.5 | deg
XFOIL ncrit=9 |  |  |  | L/D Max: | 17.5437 | at alpha= | 14 | deg
Re: | 50000 |  |  | Cd Min: | 0.23069 | at alpha= | 19.5 | deg
Mach: | 0 |  |  | Cl=0 at alpha= | 3.0915 | deg
|  |  |  | @ Cl=0.1, Cd= | 0.062811
|  |  |  | @ Cl=0.4, Cd= | 0.09025
|  |  |  | @ Cl=0.6, Cd= | 0.10871
alpha (deg) | Cl | Cd | Cm | Cl/Cd
-4.5 | -0.6653 | 0.06289 | -0.0148 | -10.5788
-4 | -0.6263 | 0.05644 | -0.0141 | -11.0967
-3.5 | -0.5861 | 0.05202 | -0.013 | -11.2668
-3 | -0.5412 | 0.04922 | -0.0114 | -10.9955
-2.5 | -0.498 | 0.04681 | -0.0101 | -10.6388
-2 | -0.4553 | 0.04499 | -0.0089 | -10.12
-1.5 | -0.4112 | 0.04424 | -0.0073 | -9.2948
-1 | -0.367 | 0.04394 | -0.0057 | -8.3523
-0.5 | -0.2392 | 0.04567 | -0.0129 | -5.2376
0 | -0.2236 | 0.04537 | -0.0082 | -4.9284
0.5 | -0.2063 | 0.04529 | -0.0042 | -4.5551
1 | -0.1836 | 0.04569 | -0.0014 | -4.0184
1.5 | -0.1561 | 0.04656 | 0.0003 | -3.3527
2.5 | -0.0576 | 0.0525 | -0.0048 | -1.0971
3 | -0.0093 | 0.05508 | -0.0074 | -0.16885
4 | 0.0924 | 0.06227 | -0.0134 | 1.4839
4.5 | 0.1334 | 0.06519 | -0.0147 | 2.0463
5 | 0.1684 | 0.06746 | -0.0152 | 2.4963
5.5 | 0.2077 | 0.07053 | -0.0164 | 2.9448
6 | 0.2472 | 0.07394 | -0.0179 | 3.3433
7 | 0.3284 | 0.08184 | -0.0215 | 4.0127
7.5 | 0.3718 | 0.08679 | -0.024 | 4.2839
8 | 0.3872 | 0.08876 | -0.0226 | 4.3623
8.5 | 0.4214 | 0.09274 | -0.024 | 4.5439
9 | 0.467 | 0.09842 | -0.027 | 4.745
9.5 | 0.481 | 0.10115 | -0.0263 | 4.7553
10 | 0.5175 | 0.10628 | -0.0284 | 4.8692
10.5 | 0.5515 | 0.11067 | -0.03 | 4.9833
11 | 0.659 | 0.10633 | -0.0302 | 6.1977
13 | 1.0165 | 0.06606 | -0.0047 | 15.3875
13.5 | 1.0669 | 0.06783 | -0.0022 | 15.729
14 | 1.2049 | 0.06868 | -0.0052 | 17.5437
14.5 | 1.2341 | 0.07544 | -0.0038 | 16.3587
15 | 1.2256 | 0.08319 | -0.001 | 14.7325
15.5 | 1.1936 | 0.09215 | 0.0015 | 12.9528
16 | 1.1305 | 0.10423 | 0.002 | 10.8462
16.5 | 1.0615 | 0.11969 | -0.0016 | 8.8687
17 | 1.0078 | 0.1372 | -0.0086 | 7.3455
18 | 0.8168 | 0.21024 | -0.0559 | 3.8851
18.5 | 0.8317 | 0.21839 | -0.0591 | 3.8083
19 | 0.8642 | 0.22886 | -0.0607 | 3.7761
19.5 | 0.8577 | 0.23069 | -0.0655 | 3.718

## 3. Re 50k Mach 0.10 (1)
BIGFOIL.COM POLAR EXPORT
NACA66-617 a=0.6
NACA66-617 a=0.6 |  |  |  | Cl Max: | 1.366 | at alpha= | 13 | deg
JavaFoil+Calcfoil stall+Eppler ext transition |  |  |  | L/D Max: | 38.53 | at alpha= | 5.5 | deg
Re: | 50000 |  |  | Cd Min: | 0.02002 | at alpha= | -1 | deg
Mach: | 0.1 |  |  | Cl=0 at alpha= | -4.28 | deg
|  |  |  | @ Cl=0.1, Cd= | 0.042698
|  |  |  | @ Cl=0.4, Cd= | 0.020113
|  |  |  | @ Cl=0.6, Cd= | 0.023676
alpha (deg) | Cl | Cd | Cm | Cl/Cd
-19.5 | -0.52 | 0.32205 | -0.015 | -1.614
-19 | -0.537 | 0.29806 | -0.015 | -1.802
-18.5 | -0.554 | 0.286 | -0.016 | -1.937
-18 | -0.57 | 0.26593 | -0.016 | -2.143
-17.5 | -0.585 | 0.24607 | -0.016 | -2.376
-17 | -0.598 | 0.22283 | -0.016 | -2.685
-16.5 | -0.61 | 0.21288 | -0.016 | -2.867
-16 | -0.62 | 0.19533 | -0.016 | -3.176
-15.5 | -0.628 | 0.18143 | -0.017 | -3.462
-15 | -0.633 | 0.16864 | -0.017 | -3.755
-14.5 | -0.636 | 0.15561 | -0.018 | -4.085
-14 | -0.635 | 0.14691 | -0.018 | -4.322
-13.5 | -0.631 | 0.13699 | -0.019 | -4.605
-13 | -0.623 | 0.12721 | -0.019 | -4.9
-12.5 | -0.614 | 0.12 | -0.029 | -5.12
-12 | -0.597 | 0.11091 | -0.019 | -5.381
-11.5 | -0.58 | 0.10543 | -0.031 | -5.504
-11 | -0.558 | 0.09718 | -0.032 | -5.74
-10.5 | -0.531 | 0.09 | -0.032 | -5.905
-10 | -0.502 | 0.08346 | -0.033 | -6.011
-9.5 | -0.469 | 0.07974 | -0.034 | -5.876
-9 | -0.431 | 0.07841 | -0.031 | -5.493
-8.5 | -0.39 | 0.07347 | -0.032 | -5.313
-8 | -0.348 | 0.06877 | -0.032 | -5.064
-7.5 | -0.305 | 0.06406 | -0.033 | -4.757
-7 | -0.26 | 0.06056 | -0.034 | -4.291
-6.5 | -0.214 | 0.0571 | -0.035 | -3.746
-6 | -0.167 | 0.05372 | -0.035 | -3.108
-5.5 | -0.119 | 0.05107 | -0.036 | -2.333
-5 | -0.071 | 0.04855 | -0.037 | -1.455
-4.5 | -0.022 | 0.04657 | -0.038 | -0.464
-4 | 0.028 | 0.04496 | -0.039 | 0.622
-3.5 | 0.078 | 0.04334 | -0.039 | 1.795
-3 | 0.128 | 0.04188 | -0.04 | 3.056
-2.5 | 0.178 | 0.04085 | -0.041 | 4.365
-2 | 0.229 | 0.03994 | -0.042 | 5.729
-1.5 | 0.346 | 0.02074 | -0.089 | 16.667
-1 | 0.408 | 0.02002 | -0.09 | 20.398
-0.5 | 0.454 | 0.02126 | -0.087 | 21.357
0 | 0.5 | 0.02311 | -0.089 | 21.651
0.5 | 0.558 | 0.02342 | -0.09 | 23.844
1 | 0.617 | 0.02378 | -0.091 | 25.924
1.5 | 0.675 | 0.02412 | -0.093 | 27.962
2 | 0.732 | 0.02456 | -0.094 | 29.827
2.5 | 0.79 | 0.02503 | -0.095 | 31.573
3 | 0.848 | 0.02557 | -0.097 | 33.16
3.5 | 0.905 | 0.02612 | -0.098 | 34.67
4 | 0.957 | 0.02678 | -0.099 | 35.733
4.5 | 1.012 | 0.02746 | -0.101 | 36.857
5 | 1.066 | 0.02821 | -0.102 | 37.781
5.5 | 1.119 | 0.02904 | -0.103 | 38.53
6 | 1.201 | 0.03241 | -0.108 | 37.046
6.5 | 1.251 | 0.03352 | -0.109 | 37.334
7 | 1.3 | 0.03489 | -0.11 | 37.259
7.5 | 1.134 | 0.05461 | -0.053 | 20.772
8 | 1.171 | 0.05843 | -0.051 | 20.038
8.5 | 1.206 | 0.06286 | -0.05 | 19.179
9 | 1.238 | 0.06753 | -0.049 | 18.338
9.5 | 1.268 | 0.07228 | -0.049 | 17.548
10 | 1.296 | 0.07727 | -0.048 | 16.769
10.5 | 1.32 | 0.08257 | -0.048 | 15.988
11 | 1.338 | 0.08923 | -0.048 | 14.999
11.5 | 1.352 | 0.09811 | -0.048 | 13.778
12 | 1.361 | 0.10288 | -0.047 | 13.225
12.5 | 1.365 | 0.11256 | -0.047 | 12.131
13 | 1.366 | 0.11843 | -0.046 | 11.53
13.5 | 1.362 | 0.12717 | -0.046 | 10.707
14 | 1.353 | 0.13694 | -0.046 | 9.882
14.5 | 1.341 | 0.14797 | -0.045 | 9.061
15 | 1.325 | 0.16199 | -0.046 | 8.178
15.5 | 1.3 | 0.17101 | -0.045 | 7.602
16 | 1.271 | 0.18362 | -0.045 | 6.924
16.5 | 1.24 | 0.20015 | -0.045 | 6.193
17 | 1.205 | 0.21248 | -0.045 | 5.672
17.5 | 1.169 | 0.22527 | -0.044 | 5.187
18 | 1.13 | 0.24769 | -0.044 | 4.563

## 4. Re 50k Mach 0.10 (2)
BIGFOIL.COM POLAR EXPORT
NACA66-617 a=0.6
NACA66-617 a=0.6 |  |  |  | Cl Max: | 1.2251 | at alpha= | 14.5 | deg
XFOIL ncrit=9 |  |  |  | L/D Max: | 17.2255 | at alpha= | 14 | deg
Re: | 50000 |  |  | Cd Min: | 0.23147 | at alpha= | 19.5 | deg
Mach: | 0.1 |  |  | Cl=0 at alpha= | 3.0925 | deg
|  |  |  | @ Cl=0.1, Cd= | 0.062869
|  |  |  | @ Cl=0.4, Cd= | 0.0905
|  |  |  | @ Cl=0.6, Cd= | 0.10881
alpha (deg) | Cl | Cd | Cm | Cl/Cd
-4.5 | -0.6689 | 0.06374 | -0.0148 | -10.4942
-4 | -0.6305 | 0.05713 | -0.0142 | -11.0362
-3.5 | -0.5907 | 0.05258 | -0.0131 | -11.2343
-3 | -0.5457 | 0.04957 | -0.0116 | -11.0087
-2.5 | -0.5022 | 0.04716 | -0.0102 | -10.6489
-2 | -0.4592 | 0.04527 | -0.009 | -10.1436
-1.5 | -0.4149 | 0.04446 | -0.0074 | -9.332
-1 | -0.3701 | 0.04414 | -0.0057 | -8.3847
0 | -0.2242 | 0.04563 | -0.0084 | -4.9134
0.5 | -0.2071 | 0.04553 | -0.0044 | -4.5486
1 | -0.1847 | 0.04589 | -0.0015 | -4.0248
1.5 | -0.1575 | 0.04675 | 0.0004 | -3.369
2.5 | -0.0578 | 0.05284 | -0.0049 | -1.0939
3 | -0.0096 | 0.05532 | -0.0075 | -0.17354
3.5 | 0.0423 | 0.05884 | -0.0106 | 0.7189
4.5 | 0.1288 | 0.06488 | -0.014 | 1.9852
5 | 0.1674 | 0.06759 | -0.015 | 2.4767
5.5 | 0.2078 | 0.07081 | -0.0165 | 2.9346
6 | 0.2481 | 0.0743 | -0.018 | 3.3392
7 | 0.3312 | 0.08252 | -0.0219 | 4.0136
7.5 | 0.3659 | 0.08654 | -0.0231 | 4.2281
8 | 0.3861 | 0.08891 | -0.0224 | 4.3426
8.5 | 0.4244 | 0.09329 | -0.0243 | 4.5493
9 | 0.4597 | 0.09816 | -0.0261 | 4.6832
9.5 | 0.4844 | 0.10165 | -0.0266 | 4.7654
10 | 0.5125 | 0.10625 | -0.0278 | 4.8235
10.5 | 0.5463 | 0.11079 | -0.0294 | 4.931
11 | 0.653 | 0.10686 | -0.0297 | 6.1108
11.5 | 0.7028 | 0.10813 | -0.0297 | 6.4996
12 | 0.7529 | 0.10864 | -0.0288 | 6.9302
13 | 1.0156 | 0.06697 | -0.0038 | 15.165
13.5 | 1.0787 | 0.06804 | -0.0017 | 15.8539
14 | 1.2032 | 0.06985 | -0.0041 | 17.2255
14.5 | 1.2251 | 0.07691 | -0.0024 | 15.929
15 | 1.2088 | 0.0851 | 0.0004 | 14.2045
15.5 | 1.1691 | 0.09476 | 0.0024 | 12.3375
16 | 1.1101 | 0.10723 | 0.002 | 10.3525
16.5 | 1.0486 | 0.12267 | -0.0024 | 8.5481
17.5 | 0.8671 | 0.18763 | -0.0386 | 4.6213
18 | 0.8183 | 0.21101 | -0.0563 | 3.878
18.5 | 0.8338 | 0.21927 | -0.0596 | 3.8026
19 | 0.8664 | 0.22987 | -0.0611 | 3.7691
19.5 | 0.8592 | 0.23147 | -0.0661 | 3.7119

## 5. Re 50k Mach 0.25 (1)
BIGFOIL.COM POLAR EXPORT
NACA66-617 a=0.6
NACA66-617 a=0.6 |  |  |  | Cl Max: | 1.333 | at alpha= | 11.5 | deg
JavaFoil+Calcfoil stall+Eppler ext transition |  |  |  | L/D Max: | 38.209 | at alpha= | 5.5 | deg
Re: | 50000 |  |  | Cd Min: | 0.02122 | at alpha= | -1 | deg
Mach: | 0.25 |  |  | Cl=0 at alpha= | -4.2843 | deg
|  |  |  | @ Cl=0.1, Cd= | 0.04305
|  |  |  | @ Cl=0.4, Cd= | 0.023868
|  |  |  | @ Cl=0.6, Cd= | 0.024081
alpha (deg) | Cl | Cd | Cm | Cl/Cd
-17 | -0.291 | 0.297 | -0.025 | -0.978
-16.5 | -0.34 | 0.2732 | -0.025 | -1.243
-16 | -0.383 | 0.30413 | -0.018 | -1.259
-15.5 | -0.422 | 0.26085 | -0.018 | -1.619
-15 | -0.457 | 0.23754 | -0.018 | -1.925
-14.5 | -0.487 | 0.20506 | -0.018 | -2.377
-14 | -0.512 | 0.18685 | -0.018 | -2.741
-13.5 | -0.531 | 0.16248 | -0.018 | -3.27
-13 | -0.544 | 0.15026 | -0.018 | -3.623
-12.5 | -0.551 | 0.13219 | -0.019 | -4.17
-12 | -0.552 | 0.12307 | -0.02 | -4.484
-11.5 | -0.546 | 0.11221 | -0.02 | -4.867
-11 | -0.534 | 0.10207 | -0.021 | -5.234
-10.5 | -0.516 | 0.0962 | -0.021 | -5.369
-10 | -0.495 | 0.09137 | -0.033 | -5.423
-9.5 | -0.467 | 0.08281 | -0.034 | -5.642
-9 | -0.434 | 0.07761 | -0.035 | -5.588
-8.5 | -0.394 | 0.07747 | -0.032 | -5.084
-8 | -0.353 | 0.07147 | -0.033 | -4.935
-7.5 | -0.31 | 0.06638 | -0.034 | -4.664
-7 | -0.265 | 0.0627 | -0.035 | -4.222
-6.5 | -0.218 | 0.05897 | -0.035 | -3.703
-6 | -0.171 | 0.05509 | -0.036 | -3.098
-5.5 | -0.122 | 0.05206 | -0.037 | -2.343
-5 | -0.072 | 0.04951 | -0.038 | -1.463
-4.5 | -0.022 | 0.04715 | -0.039 | -0.47
-4 | 0.029 | 0.04538 | -0.039 | 0.632
-3.5 | 0.08 | 0.04356 | -0.04 | 1.834
-3 | 0.131 | 0.04226 | -0.041 | 3.11
-2.5 | 0.183 | 0.04123 | -0.042 | 4.442
-2 | 0.235 | 0.04037 | -0.043 | 5.82
-1.5 | 0.288 | 0.03948 | -0.047 | 7.304
-1 | 0.419 | 0.02122 | -0.092 | 19.74
-0.5 | 0.466 | 0.02178 | -0.09 | 21.385
0 | 0.514 | 0.0236 | -0.091 | 21.781
0.5 | 0.574 | 0.0239 | -0.092 | 24.006
1 | 0.633 | 0.02431 | -0.094 | 26.051
1.5 | 0.693 | 0.02467 | -0.095 | 28.078
2 | 0.752 | 0.02513 | -0.096 | 29.934
2.5 | 0.812 | 0.02563 | -0.098 | 31.664
3 | 0.871 | 0.02621 | -0.099 | 33.225
3.5 | 0.93 | 0.02686 | -0.101 | 34.628
4 | 0.982 | 0.02752 | -0.102 | 35.697
4.5 | 1.039 | 0.02824 | -0.103 | 36.776
5 | 1.094 | 0.02913 | -0.104 | 37.549
5.5 | 1.148 | 0.03004 | -0.106 | 38.209
6 | 1.23 | 0.03372 | -0.11 | 36.479
6.5 | 1.281 | 0.03498 | -0.111 | 36.618
7 | 1.121 | 0.05168 | -0.055 | 21.698
7.5 | 1.159 | 0.05547 | -0.053 | 20.894
8 | 1.194 | 0.05942 | -0.051 | 20.097
8.5 | 1.227 | 0.06383 | -0.05 | 19.23
9 | 1.257 | 0.06943 | -0.05 | 18.108
9.5 | 1.283 | 0.07486 | -0.049 | 17.141
10 | 1.305 | 0.08117 | -0.049 | 16.081
10.5 | 1.323 | 0.0872 | -0.048 | 15.17
11 | 1.331 | 0.09407 | -0.048 | 14.153
11.5 | 1.333 | 0.10432 | -0.047 | 12.774
12 | 1.327 | 0.11214 | -0.046 | 11.835
12.5 | 1.315 | 0.12377 | -0.047 | 10.621
13 | 1.294 | 0.13138 | -0.046 | 9.853
13.5 | 1.267 | 0.14328 | -0.045 | 8.844
14 | 1.232 | 0.15834 | -0.045 | 7.784
14.5 | 1.191 | 0.17403 | -0.045 | 6.843
15 | 1.142 | 0.19368 | -0.044 | 5.899
15.5 | 1.08 | 0.20861 | -0.044 | 5.177
16 | 1.011 | 0.22672 | -0.043 | 4.457
16.5 | 0.936 | 0.26174 | -0.042 | 3.575

## 6. Re 50k Mach 0.25 (2)
BIGFOIL.COM POLAR EXPORT
NACA66-617 a=0.6
NACA66-617 a=0.6 |  |  |  | Cl Max: | 1.1773 | at alpha= | 14.5 | deg
XFOIL ncrit=9 |  |  |  | L/D Max: | 15.2678 | at alpha= | 12.5 | deg
Re: | 50000 |  |  | Cd Min: | 0.23597 | at alpha= | 19.5 | deg
Mach: | 0.25 |  |  | Cl=0 at alpha= | 3.0938 | deg
|  |  |  | @ Cl=0.1, Cd= | 0.06405
|  |  |  | @ Cl=0.4, Cd= | 0.091931
|  |  |  | @ Cl=0.6, Cd= | 0.10701
alpha (deg) | Cl | Cd | Cm | Cl/Cd
-9 | -0.4899 | 0.14382 | -0.0135 | -3.4063
-8 | -0.4861 | 0.13353 | -0.0064 | -3.6404
-7.5 | -0.491 | 0.12867 | -0.0023 | -3.816
-7 | -0.4901 | 0.12391 | 0.0022 | -3.9553
-6.5 | -0.4963 | 0.11952 | 0.0078 | -4.1524
-6 | -0.4787 | 0.1148 | 0.0127 | -4.1699
-4 | -0.6519 | 0.06105 | -0.0145 | -10.6781
-3.5 | -0.6146 | 0.05582 | -0.0134 | -11.0104
-3 | -0.5709 | 0.0517 | -0.0122 | -11.0426
-2.5 | -0.5254 | 0.04915 | -0.0107 | -10.6897
-2 | -0.4809 | 0.04686 | -0.0094 | -10.2625
-1.5 | -0.4356 | 0.0457 | -0.0079 | -9.5317
-1 | -0.3888 | 0.04523 | -0.006 | -8.5961
-0.5 | -0.3453 | 0.04511 | -0.0043 | -7.6546
0 | -0.2272 | 0.04709 | -0.01 | -4.8248
0.5 | -0.2107 | 0.04691 | -0.0055 | -4.4916
1 | -0.1903 | 0.04709 | -0.002 | -4.0412
1.5 | -0.1645 | 0.04779 | 0.0004 | -3.4421
2 | -0.1197 | 0.05023 | -0.0011 | -2.383
3 | -0.0096 | 0.05698 | -0.0082 | -0.16848
3.5 | 0.0416 | 0.06064 | -0.011 | 0.68602
4 | 0.08 | 0.06264 | -0.0117 | 1.2771
4.5 | 0.1244 | 0.06577 | -0.0135 | 1.8914
5 | 0.1689 | 0.06921 | -0.0153 | 2.4404
5.5 | 0.2132 | 0.07298 | -0.0173 | 2.9213
6 | 0.2576 | 0.07715 | -0.0194 | 3.339
6.5 | 0.2923 | 0.08053 | -0.0201 | 3.6297
7 | 0.3179 | 0.08291 | -0.0197 | 3.8343
7.5 | 0.3536 | 0.08666 | -0.0209 | 4.0803
8 | 0.397 | 0.0915 | -0.0234 | 4.3388
8.5 | 0.4237 | 0.09534 | -0.0239 | 4.4441
9 | 0.4566 | 0.09931 | -0.0251 | 4.5977
9.5 | 0.485 | 0.10382 | -0.0262 | 4.6715
10 | 0.5251 | 0.10875 | -0.0283 | 4.8285
10.5 | 0.6015 | 0.10697 | -0.0281 | 5.6231
11 | 0.6559 | 0.10872 | -0.0286 | 6.0329
11.5 | 0.7201 | 0.1095 | -0.0287 | 6.5763
12 | 0.7902 | 0.10765 | -0.027 | 7.3405
12.5 | 1.0118 | 0.06627 | -0.0042 | 15.2678
13 | 1.023 | 0.07076 | 0 | 14.4573
13.5 | 1.0894 | 0.07275 | 0.0019 | 14.9746
14 | 1.1455 | 0.07766 | 0.0027 | 14.7502
14.5 | 1.1773 | 0.08483 | 0.0034 | 13.8783
15 | 1.1424 | 0.0948 | 0.0048 | 12.0506
15.5 | 1.097 | 0.10657 | 0.0038 | 10.2937
16 | 0.9492 | 0.13509 | -0.0101 | 7.0264
16.5 | 0.9027 | 0.1574 | -0.0221 | 5.7351
17 | 0.8682 | 0.17901 | -0.0344 | 4.85
17.5 | 0.8668 | 0.19744 | -0.0431 | 4.3902
18 | 0.8269 | 0.21526 | -0.0585 | 3.8414
18.5 | 0.8464 | 0.22435 | -0.0618 | 3.7727
19 | 0.8693 | 0.23268 | -0.0643 | 3.736
19.5 | 0.8686 | 0.23597 | -0.0693 | 3.681

## 7. Re 50k Mach 0.50 (1)
BIGFOIL.COM POLAR EXPORT
NACA66-617 a=0.6
NACA66-617 a=0.6 |  |  |  | Cl Max: | 1.353 | at alpha= | 6 | deg
JavaFoil+Calcfoil stall+Eppler ext transition |  |  |  | L/D Max: | 36.228 | at alpha= | 5 | deg
Re: | 50000 |  |  | Cd Min: | 0.02326 | at alpha= | -1 | deg
Mach: | 0.5 |  |  | Cl=0 at alpha= | -4.2857 | deg
|  |  |  | @ Cl=0.1, Cd= | 0.045746
|  |  |  | @ Cl=0.4, Cd= | 0.031748
|  |  |  | @ Cl=0.6, Cd= | 0.026063
alpha (deg) | Cl | Cd | Cm | Cl/Cd
-20 | -0.888 | 0.43643 | -0.033 | -2.036
-19.5 | -0.858 | 0.40958 | -0.032 | -2.096
-19 | -0.83 | 0.41705 | -0.032 | -1.991
-18.5 | -0.803 | 0.40353 | -0.033 | -1.989
-18 | -0.775 | 0.40032 | -0.033 | -1.936
-17.5 | -0.747 | 0.40948 | -0.034 | -1.825
-17 | -0.719 | 0.38271 | -0.034 | -1.88
-16.5 | -0.69 | 0.35794 | -0.033 | -1.927
-16 | -0.662 | 0.36028 | -0.033 | -1.837
-15.5 | -0.634 | 0.34118 | -0.033 | -1.858
-15 | -0.606 | 0.33724 | -0.034 | -1.797
-14.5 | -0.578 | 0.33331 | -0.034 | -1.734
-14 | -0.55 | 0.3072 | -0.035 | -1.79
-13.5 | -0.522 | 0.30264 | -0.036 | -1.725
-13 | -0.493 | 0.30777 | -0.033 | -1.6
-12.5 | -0.465 | 0.28644 | -0.034 | -1.622
-12 | -0.436 | 0.2666 | -0.034 | -1.637
-11.5 | -0.408 | 0.26249 | -0.035 | -1.555
-11 | -0.38 | 0.25904 | -0.035 | -1.467
-10.5 | -0.352 | 0.25221 | -0.036 | -1.395
-10 | -0.324 | 0.23331 | -0.036 | -1.387
-9.5 | -0.295 | 0.22708 | -0.033 | -1.299
-9 | -0.267 | 0.20878 | -0.033 | -1.277
-8.5 | -0.238 | 0.14622 | -0.023 | -1.627
-8 | -0.254 | 0.08833 | -0.023 | -2.871
-7.5 | -0.293 | 0.08086 | -0.039 | -3.625
-7 | -0.268 | 0.0773 | -0.036 | -3.462
-6.5 | -0.229 | 0.06893 | -0.037 | -3.319
-6 | -0.183 | 0.06236 | -0.039 | -2.932
-5.5 | -0.133 | 0.05756 | -0.04 | -2.302
-5 | -0.079 | 0.05345 | -0.041 | -1.486
-4.5 | -0.024 | 0.05054 | -0.043 | -0.484
-4 | 0.032 | 0.04786 | -0.043 | 0.664
-3.5 | 0.089 | 0.04602 | -0.044 | 1.93
-3 | 0.146 | 0.0446 | -0.046 | 3.283
-2.5 | 0.204 | 0.04338 | -0.046 | 4.709
-2 | 0.262 | 0.04245 | -0.048 | 6.178
-1.5 | 0.322 | 0.04178 | -0.049 | 7.697
-1 | 0.466 | 0.02326 | -0.102 | 20.03
-0.5 | 0.518 | 0.02411 | -0.099 | 21.462
0 | 0.574 | 0.02587 | -0.101 | 22.18
0.5 | 0.64 | 0.02636 | -0.102 | 24.293
1 | 0.707 | 0.02683 | -0.104 | 26.355
1.5 | 0.773 | 0.02741 | -0.105 | 28.212
2 | 0.84 | 0.02803 | -0.107 | 29.956
2.5 | 0.906 | 0.02874 | -0.108 | 31.518
3 | 0.972 | 0.02947 | -0.11 | 32.981
3.5 | 1.038 | 0.03036 | -0.111 | 34.199
4 | 1.094 | 0.03124 | -0.113 | 35.012
4.5 | 1.155 | 0.03236 | -0.114 | 35.692
5 | 1.214 | 0.03351 | -0.116 | 36.228
5.5 | 1.299 | 0.03893 | -0.121 | 33.37
6 | 1.353 | 0.04069 | -0.122 | 33.247
6.5 | 1.183 | 0.05203 | -0.056 | 22.741
7 | 1.216 | 0.05677 | -0.055 | 21.418
7.5 | 1.239 | 0.06258 | -0.054 | 19.806
8 | 1.248 | 0.06882 | -0.052 | 18.132
8.5 | 1.232 | 0.07949 | -0.051 | 15.496
9 | 1.162 | 0.0943 | -0.047 | 12.326
9.5 | 0.765 | 0.15632 | -0.046 | 4.892
10 | 0.791 | 0.19641 | -0.044 | 4.029
10.5 | 0.819 | 0.24408 | -0.054 | 3.356
11 | 0.846 | 0.25156 | -0.054 | 3.363

## 8. Re 50k Mach 0.50 (2)
BIGFOIL.COM POLAR EXPORT
NACA66-617 a=0.6
NACA66-617 a=0.6 |  |  |  | Cl Max: | 0.9574 | at alpha= | 12.5 | deg
XFOIL ncrit=9 |  |  |  | L/D Max: | 10.4577 | at alpha= | 12.5 | deg
Re: | 50000 |  |  | Cd Min: | 0.22833 | at alpha= | 17.5 | deg
Mach: | 0.5 |  |  | Cl=0 at alpha= | 3.259 | deg
|  |  |  | @ Cl=0.1, Cd= | 0.070673
|  |  |  | @ Cl=0.4, Cd= | 0.099311
|  |  |  | @ Cl=0.6, Cd= | 0.11243
alpha (deg) | Cl | Cd | Cm | Cl/Cd
-9 | -0.4527 | 0.15791 | -0.0152 | -2.8668
-8.5 | -0.4827 | 0.15561 | -0.0118 | -3.102
-8 | -0.4563 | 0.14772 | -0.0091 | -3.089
-7.5 | -0.4576 | 0.14241 | -0.0057 | -3.2133
-7 | -0.4584 | 0.13731 | -0.0019 | -3.3384
-6.5 | -0.4519 | 0.13208 | 0.0021 | -3.4214
-6 | -0.4491 | 0.12721 | 0.0068 | -3.5304
-5.5 | -0.4399 | 0.12184 | 0.0104 | -3.6105
-5 | -0.6519 | 0.10047 | -0.0116 | -6.4885
-4.5 | -0.6855 | 0.08951 | -0.0137 | -7.6584
-4 | -0.6954 | 0.0801 | -0.0138 | -8.6816
-3.5 | -0.6884 | 0.07155 | -0.0143 | -9.6212
-3 | -0.6608 | 0.06492 | -0.0129 | -10.1787
-2.5 | -0.6233 | 0.05925 | -0.0121 | -10.5198
-2 | -0.5777 | 0.05507 | -0.0109 | -10.4903
-1.5 | -0.5287 | 0.05225 | -0.0095 | -10.1187
-1 | -0.476 | 0.05047 | -0.0079 | -9.4313
-0.5 | -0.4212 | 0.04972 | -0.0058 | -8.4714
0 | -0.3689 | 0.04973 | -0.0038 | -7.4181
0.5 | -0.3236 | 0.04964 | -0.0013 | -6.5189
1 | -0.2054 | 0.05309 | -0.0062 | -3.8689
1.5 | -0.1846 | 0.05325 | -0.0018 | -3.4667
2 | -0.1252 | 0.05691 | -0.0051 | -2.2
2.5 | -0.075 | 0.05928 | -0.0069 | -1.2652
3 | -0.0201 | 0.06314 | -0.0094 | -0.31834
3.5 | 0.0187 | 0.06483 | -0.0093 | 0.28845
4.5 | 0.1161 | 0.07183 | -0.0128 | 1.6163
5 | 0.1662 | 0.07618 | -0.0151 | 2.1817
5.5 | 0.1996 | 0.07868 | -0.0149 | 2.5369
6 | 0.2341 | 0.08148 | -0.015 | 2.8731
6.5 | 0.2757 | 0.08539 | -0.0165 | 3.2287
7 | 0.3244 | 0.0905 | -0.0191 | 3.5845
7.5 | 0.3532 | 0.09394 | -0.0192 | 3.7598
8 | 0.3894 | 0.09791 | -0.0203 | 3.9771
8.5 | 0.4251 | 0.10263 | -0.0218 | 4.1421
9 | 0.4688 | 0.10765 | -0.0239 | 4.3549
9.5 | 0.5277 | 0.10808 | -0.0237 | 4.8825
10 | 0.5757 | 0.11101 | -0.0243 | 5.186
10.5 | 0.6326 | 0.11433 | -0.0253 | 5.5331
11 | 0.659 | 0.11809 | -0.0251 | 5.5805
11.5 | 0.7067 | 0.12102 | -0.0248 | 5.8395
12 | 0.7701 | 0.12104 | -0.022 | 6.3624
12.5 | 0.9574 | 0.09155 | 0.0031 | 10.4577
13 | 0.9533 | 0.10034 | 0.0032 | 9.5007
13.5 | 0.9314 | 0.11268 | -0.0004 | 8.2659
14 | 0.8787 | 0.13199 | -0.0106 | 6.6573
14.5 | 0.8766 | 0.14343 | -0.0152 | 6.1117
15 | 0.8554 | 0.15993 | -0.0245 | 5.3486
15.5 | 0.85 | 0.17333 | -0.0318 | 4.9039
16 | 0.8523 | 0.18523 | -0.0383 | 4.6013
16.5 | 0.8603 | 0.19662 | -0.0443 | 4.3754
17.5 | 0.8627 | 0.22833 | -0.0645 | 3.7783

## 9. Re 100k Mach 0.00 (1)
BIGFOIL.COM POLAR EXPORT
NACA66-617 a=0.6
NACA66-617 a=0.6 |  |  |  | Cl Max: | 1.388 | at alpha= | 8 | deg
JavaFoil+Calcfoil stall+Eppler ext transition |  |  |  | L/D Max: | 52.097 | at alpha= | 5.5 | deg
Re: | 100000 |  |  | Cd Min: | 0.01504 | at alpha= | -0.5 | deg
Mach: | 0 |  |  | Cl=0 at alpha= | -4.2857 | deg
|  |  |  | @ Cl=0.1, Cd= | 0.038203
|  |  |  | @ Cl=0.4, Cd= | 0.01622
|  |  |  | @ Cl=0.6, Cd= | 0.017625
alpha (deg) | Cl | Cd | Cm | Cl/Cd
-20 | -0.553 | 0.26836 | -0.015 | -2.059
-19.5 | -0.568 | 0.25452 | -0.016 | -2.23
-19 | -0.582 | 0.24071 | -0.016 | -2.418
-18.5 | -0.596 | 0.22185 | -0.016 | -2.686
-18 | -0.609 | 0.21268 | -0.016 | -2.862
-17.5 | -0.62 | 0.19718 | -0.016 | -3.146
-17 | -0.631 | 0.18524 | -0.016 | -3.405
-16.5 | -0.639 | 0.17517 | -0.017 | -3.65
-16 | -0.646 | 0.16161 | -0.017 | -3.999
-15.5 | -0.651 | 0.15388 | -0.018 | -4.23
-15 | -0.653 | 0.14261 | -0.018 | -4.579
-14.5 | -0.652 | 0.13335 | -0.018 | -4.892
-14 | -0.652 | 0.12994 | -0.029 | -5.015
-13.5 | -0.645 | 0.11999 | -0.029 | -5.376
-13 | -0.635 | 0.11281 | -0.03 | -5.63
-12.5 | -0.622 | 0.10516 | -0.031 | -5.912
-12 | -0.605 | 0.10065 | -0.031 | -6.008
-11.5 | -0.584 | 0.09418 | -0.032 | -6.203
-11 | -0.56 | 0.08761 | -0.033 | -6.395
-10.5 | -0.533 | 0.08035 | -0.033 | -6.632
-10 | -0.502 | 0.07533 | -0.034 | -6.667
-9.5 | -0.468 | 0.07103 | -0.035 | -6.594
-9 | -0.43 | 0.06967 | -0.031 | -6.174
-8.5 | -0.39 | 0.06511 | -0.033 | -5.983
-8 | -0.347 | 0.06146 | -0.033 | -5.653
-7.5 | -0.304 | 0.05704 | -0.034 | -5.327
-7 | -0.259 | 0.05455 | -0.035 | -4.749
-6.5 | -0.213 | 0.05111 | -0.035 | -4.17
-6 | -0.166 | 0.0485 | -0.036 | -3.43
-5.5 | -0.119 | 0.04589 | -0.036 | -2.586
-5 | -0.07 | 0.04377 | -0.037 | -1.607
-4.5 | -0.021 | 0.04183 | -0.038 | -0.514
-4 | 0.028 | 0.04018 | -0.039 | 0.692
-3.5 | 0.077 | 0.03881 | -0.04 | 1.996
-3 | 0.127 | 0.03749 | -0.04 | 3.398
-2.5 | 0.177 | 0.03647 | -0.041 | 4.866
-2 | 0.282 | 0.01541 | -0.088 | 18.276
-1.5 | 0.346 | 0.01629 | -0.089 | 21.219
-1 | 0.408 | 0.01621 | -0.09 | 25.151
-0.5 | 0.459 | 0.01504 | -0.089 | 30.52
0 | 0.499 | 0.0172 | -0.09 | 29.032
0.5 | 0.557 | 0.01744 | -0.092 | 31.952
1 | 0.615 | 0.01769 | -0.093 | 34.764
1.5 | 0.673 | 0.01795 | -0.094 | 37.484
2 | 0.73 | 0.0183 | -0.095 | 39.904
2.5 | 0.788 | 0.01864 | -0.097 | 42.277
3 | 0.846 | 0.01901 | -0.098 | 44.472
3.5 | 0.903 | 0.01944 | -0.099 | 46.438
4 | 0.954 | 0.01995 | -0.1 | 47.817
4.5 | 1.009 | 0.02048 | -0.102 | 49.248
5 | 1.063 | 0.02064 | -0.103 | 51.471
5.5 | 1.115 | 0.02141 | -0.104 | 52.097
6 | 1.198 | 0.02731 | -0.109 | 43.869
6.5 | 1.249 | 0.02836 | -0.11 | 44.022
7 | 1.297 | 0.02954 | -0.111 | 43.923
7.5 | 1.344 | 0.03075 | -0.112 | 43.714
8 | 1.388 | 0.03205 | -0.113 | 43.324
8.5 | 1.203 | 0.05746 | -0.053 | 20.931
9 | 1.235 | 0.06134 | -0.051 | 20.134
9.5 | 1.266 | 0.06572 | -0.05 | 19.257
10 | 1.294 | 0.07021 | -0.05 | 18.424
10.5 | 1.319 | 0.07482 | -0.049 | 17.625
11 | 1.338 | 0.08061 | -0.049 | 16.601
11.5 | 1.353 | 0.08682 | -0.05 | 15.589
12 | 1.364 | 0.0932 | -0.049 | 14.637
12.5 | 1.371 | 0.09891 | -0.048 | 13.86
13 | 1.374 | 0.10589 | -0.048 | 12.973

## 10. Re 100k Mach 0.00 (2)
BIGFOIL.COM POLAR EXPORT
NACA66-617 a=0.6
NACA66-617 a=0.6 |  |  |  | Cl Max: | 1.2741 | at alpha= | 15.5 | deg
XFOIL ncrit=9 |  |  |  | L/D Max: | 24.8085 | at alpha= | 11.5 | deg
Re: | 100000 |  |  | Cd Min: | 0.22855 | at alpha= | 20 | deg
Mach: | 0 |  |  | Cl=0 at alpha= | 0.18456 | deg
|  |  |  | @ Cl=0.1, Cd= | 0.054358
|  |  |  | @ Cl=0.4, Cd= | 0.062816
|  |  |  | @ Cl=0.6, Cd= | 0.065047
alpha (deg) | Cl | Cd | Cm | Cl/Cd
-12 | -0.4831 | 0.16108 | -0.0295 | -2.9991
-11.5 | -0.4785 | 0.15633 | -0.0273 | -3.0608
-11 | -0.5275 | 0.15173 | -0.0322 | -3.4766
-10.5 | -0.4997 | 0.14464 | -0.0267 | -3.4548
-10 | -0.5215 | 0.13924 | -0.0274 | -3.7453
-9.5 | -0.5471 | 0.13173 | -0.0279 | -4.1532
-9 | -0.5424 | 0.12696 | -0.0245 | -4.2722
-8.5 | -0.6174 | 0.11881 | -0.0285 | -5.1965
-8 | -0.6093 | 0.11244 | -0.0237 | -5.4189
-7.5 | -0.6561 | 0.10583 | -0.0208 | -6.1996
-7 | -0.7114 | 0.09486 | -0.026 | -7.4995
-6.5 | -0.697 | 0.088 | -0.028 | -7.9205
-6 | -0.6774 | 0.08194 | -0.0275 | -8.267
-5.5 | -0.6591 | 0.07653 | -0.0263 | -8.6123
-4 | -0.5278 | 0.05168 | -0.0291 | -10.2128
-3 | -0.4291 | 0.04671 | -0.0284 | -9.1865
-2 | -0.3293 | 0.04562 | -0.028 | -7.2183
-1.5 | -0.2685 | 0.04696 | -0.0298 | -5.7176
-1 | -0.2347 | 0.04579 | -0.0274 | -5.1256
-0.5 | -0.1984 | 0.04584 | -0.0254 | -4.3281
0 | -0.0055 | 0.05183 | -0.0472 | -0.10612
0.5 | 0.0094 | 0.05156 | -0.0425 | 0.18231
1.5 | 0.0275 | 0.05119 | -0.031 | 0.53721
2 | 0.0461 | 0.05177 | -0.0271 | 0.89048
2.5 | 0.0806 | 0.05341 | -0.0261 | 1.5091
3 | 0.1387 | 0.05625 | -0.0287 | 2.4658
3.5 | 0.1708 | 0.05742 | -0.0274 | 2.9746
4 | 0.2071 | 0.0591 | -0.0269 | 3.5042
4.5 | 0.2479 | 0.06105 | -0.027 | 4.0606
5.5 | 0.3542 | 0.06266 | -0.0281 | 5.6527
6 | 0.416 | 0.06287 | -0.0291 | 6.6168
6.5 | 0.4691 | 0.06373 | -0.0298 | 7.3607
7 | 0.5259 | 0.06445 | -0.0308 | 8.1598
7.5 | 0.584 | 0.06497 | -0.0318 | 8.9888
8 | 0.6418 | 0.06525 | -0.0326 | 9.836
8.5 | 0.6693 | 0.06647 | -0.0308 | 10.0692
9 | 0.726 | 0.06618 | -0.031 | 10.9701
9.5 | 0.7854 | 0.06528 | -0.031 | 12.0312
10 | 0.8551 | 0.06258 | -0.0308 | 13.6641
11 | 1.0374 | 0.04571 | -0.0265 | 22.6953
11.5 | 1.0819 | 0.04361 | -0.0225 | 24.8085
12 | 1.0436 | 0.05016 | -0.0149 | 20.8054
12.5 | 1.0273 | 0.05635 | -0.0104 | 18.2307
13 | 1.0417 | 0.05984 | -0.0077 | 17.4081
13.5 | 1.0828 | 0.06123 | -0.006 | 17.6841
14 | 1.14 | 0.06229 | -0.0053 | 18.3015
14.5 | 1.2284 | 0.06403 | -0.0068 | 19.1848
15 | 1.2561 | 0.06868 | -0.0054 | 18.2892
15.5 | 1.2741 | 0.07466 | -0.0038 | 17.0654
16 | 1.2633 | 0.08229 | -0.0014 | 15.3518
16.5 | 1.2311 | 0.09138 | 0.0007 | 13.4723
17 | 1.1842 | 0.10236 | 0.0009 | 11.569
17.5 | 1.1264 | 0.11608 | -0.002 | 9.7037
18 | 1.0687 | 0.13226 | -0.0086 | 8.0803
18.5 | 1.0162 | 0.15112 | -0.0185 | 6.7245
19 | 0.876 | 0.21357 | -0.0543 | 4.1017
19.5 | 0.873 | 0.22154 | -0.0603 | 3.9406
20 | 0.9143 | 0.22855 | -0.0589 | 4.0004

## 11. Re 100k Mach 0.10 (1)
BIGFOIL.COM POLAR EXPORT
NACA66-617 a=0.6
NACA66-617 a=0.6 |  |  |  | Cl Max: | 1.393 | at alpha= | 8 | deg
JavaFoil+Calcfoil stall+Eppler ext transition |  |  |  | L/D Max: | 52.38 | at alpha= | 5.5 | deg
Re: | 100000 |  |  | Cd Min: | 0.01509 | at alpha= | -0.5 | deg
Mach: | 0.1 |  |  | Cl=0 at alpha= | -4.28 | deg
|  |  |  | @ Cl=0.1, Cd= | 0.038256
|  |  |  | @ Cl=0.4, Cd= | 0.016289
|  |  |  | @ Cl=0.6, Cd= | 0.017676
alpha (deg) | Cl | Cd | Cm | Cl/Cd
-19.5 | -0.52 | 0.27199 | -0.016 | -1.912
-19 | -0.537 | 0.25045 | -0.016 | -2.145
-18.5 | -0.554 | 0.23635 | -0.016 | -2.344
-18 | -0.57 | 0.22281 | -0.016 | -2.558
-17.5 | -0.585 | 0.20908 | -0.016 | -2.797
-17 | -0.598 | 0.19388 | -0.017 | -3.086
-16.5 | -0.61 | 0.18041 | -0.017 | -3.383
-16 | -0.62 | 0.16903 | -0.017 | -3.67
-15.5 | -0.628 | 0.15664 | -0.018 | -4.01
-15 | -0.633 | 0.1468 | -0.018 | -4.314
-14.5 | -0.636 | 0.1378 | -0.018 | -4.613
-14 | -0.635 | 0.12867 | -0.019 | -4.935
-13.5 | -0.634 | 0.12289 | -0.029 | -5.156
-13 | -0.626 | 0.11506 | -0.03 | -5.441
-12.5 | -0.615 | 0.10751 | -0.031 | -5.718
-12 | -0.6 | 0.10024 | -0.031 | -5.981
-11.5 | -0.581 | 0.09504 | -0.032 | -6.11
-11 | -0.558 | 0.08772 | -0.033 | -6.362
-10.5 | -0.532 | 0.08215 | -0.033 | -6.473
-10 | -0.502 | 0.07677 | -0.034 | -6.538
-9.5 | -0.469 | 0.07221 | -0.035 | -6.492
-9 | -0.431 | 0.07005 | -0.032 | -6.15
-8.5 | -0.39 | 0.06533 | -0.033 | -5.977
-8 | -0.348 | 0.0618 | -0.033 | -5.637
-7.5 | -0.305 | 0.05748 | -0.034 | -5.303
-7 | -0.26 | 0.05422 | -0.034 | -4.794
-6.5 | -0.214 | 0.0517 | -0.036 | -4.139
-6 | -0.167 | 0.04876 | -0.036 | -3.426
-5.5 | -0.119 | 0.04606 | -0.037 | -2.588
-5 | -0.071 | 0.04374 | -0.037 | -1.616
-4.5 | -0.022 | 0.04192 | -0.038 | -0.515
-4 | 0.028 | 0.04026 | -0.039 | 0.694
-3.5 | 0.078 | 0.03881 | -0.04 | 2.005
-3 | 0.128 | 0.03755 | -0.041 | 3.409
-2.5 | 0.178 | 0.0365 | -0.042 | 4.886
-2 | 0.229 | 0.03523 | -0.046 | 6.511
-1.5 | 0.347 | 0.01644 | -0.089 | 21.129
-1 | 0.41 | 0.01626 | -0.09 | 25.207
-0.5 | 0.461 | 0.01509 | -0.089 | 30.559
0 | 0.502 | 0.01728 | -0.091 | 29.043
0.5 | 0.56 | 0.01751 | -0.092 | 31.966
1 | 0.618 | 0.01775 | -0.093 | 34.82
1.5 | 0.676 | 0.01804 | -0.095 | 37.482
2 | 0.734 | 0.01834 | -0.096 | 40.035
2.5 | 0.792 | 0.0187 | -0.097 | 42.337
3 | 0.85 | 0.01912 | -0.099 | 44.44
3.5 | 0.907 | 0.01955 | -0.1 | 46.403
4 | 0.959 | 0.02003 | -0.101 | 47.872
4.5 | 1.014 | 0.02058 | -0.102 | 49.26
5 | 1.068 | 0.02078 | -0.103 | 51.385
5.5 | 1.121 | 0.02139 | -0.104 | 52.38
6 | 1.203 | 0.02754 | -0.109 | 43.695
6.5 | 1.254 | 0.02862 | -0.11 | 43.815
7 | 1.303 | 0.02982 | -0.111 | 43.693
7.5 | 1.349 | 0.03105 | -0.112 | 43.455
8 | 1.393 | 0.03227 | -0.113 | 43.182
8.5 | 1.207 | 0.05767 | -0.052 | 20.922
9 | 1.239 | 0.0619 | -0.051 | 20.013
9.5 | 1.269 | 0.06576 | -0.05 | 19.295
10 | 1.296 | 0.07048 | -0.05 | 18.393
10.5 | 1.321 | 0.07508 | -0.05 | 17.59
11 | 1.339 | 0.08084 | -0.05 | 16.561
11.5 | 1.352 | 0.08696 | -0.049 | 15.548
12 | 1.361 | 0.09222 | -0.048 | 14.758
12.5 | 1.366 | 0.09963 | -0.049 | 13.709
13 | 1.366 | 0.1068 | -0.048 | 12.789

## 12. Re 100k Mach 0.10 (2)
BIGFOIL.COM POLAR EXPORT
NACA66-617 a=0.6
NACA66-617 a=0.6 |  |  |  | Cl Max: | 1.2602 | at alpha= | 15.5 | deg
XFOIL ncrit=9 |  |  |  | L/D Max: | 24.3586 | at alpha= | 11.5 | deg
Re: | 100000 |  |  | Cd Min: | 0.22968 | at alpha= | 20 | deg
Mach: | 0.1 |  |  | Cl=0 at alpha= | 0.33472 | deg
|  |  |  | @ Cl=0.1, Cd= | 0.054583
|  |  |  | @ Cl=0.4, Cd= | 0.06286
|  |  |  | @ Cl=0.6, Cd= | 0.065684
alpha (deg) | Cl | Cd | Cm | Cl/Cd
0 | -0.0241 | 0.05067 | -0.0442 | -0.47563
0.5 | 0.0119 | 0.05203 | -0.0432 | 0.22871
1 | 0.0203 | 0.05163 | -0.0373 | 0.39318
1.5 | 0.0294 | 0.05153 | -0.0315 | 0.57054
2 | 0.0466 | 0.05201 | -0.0273 | 0.89598
2.5 | 0.0778 | 0.05341 | -0.0257 | 1.4567
3 | 0.1414 | 0.05677 | -0.0291 | 2.4908
3.5 | 0.1734 | 0.05786 | -0.0278 | 2.9969
4 | 0.2101 | 0.05949 | -0.0273 | 3.5317
4.5 | 0.2519 | 0.06146 | -0.0275 | 4.0986
5 | 0.307 | 0.06392 | -0.0293 | 4.8029
5.5 | 0.3636 | 0.06262 | -0.0288 | 5.8065
6 | 0.4166 | 0.06297 | -0.029 | 6.6158
6.5 | 0.4733 | 0.06382 | -0.03 | 7.4162
7 | 0.5316 | 0.06452 | -0.0311 | 8.2393
7.5 | 0.5863 | 0.06514 | -0.0317 | 9.0006
8 | 0.6168 | 0.06635 | -0.0303 | 9.2962
8.5 | 0.6735 | 0.06651 | -0.0308 | 10.1263
9 | 0.7318 | 0.06611 | -0.031 | 11.0694
9.5 | 0.7926 | 0.06508 | -0.031 | 12.1789
11 | 1.0387 | 0.04596 | -0.0257 | 22.6001
11.5 | 1.0786 | 0.04428 | -0.0212 | 24.3586
12 | 1.0372 | 0.05138 | -0.0138 | 20.1868
12.5 | 1.0246 | 0.05731 | -0.0096 | 17.8782
13 | 1.0418 | 0.06057 | -0.0069 | 17.1999
13.5 | 1.0908 | 0.06144 | -0.0054 | 17.7539
14 | 1.1435 | 0.063 | -0.0046 | 18.1508
14.5 | 1.2282 | 0.06517 | -0.0057 | 18.8461
15 | 1.2501 | 0.07019 | -0.0041 | 17.8102
15.5 | 1.2602 | 0.07656 | -0.0022 | 16.4603
16 | 1.2441 | 0.0846 | 0.0001 | 14.7057
16.5 | 1.2089 | 0.09425 | 0.0015 | 12.8265
17 | 1.1609 | 0.10582 | 0.0008 | 10.9705
17.5 | 1.1052 | 0.12 | -0.0031 | 9.21
18 | 1.0511 | 0.13647 | -0.0105 | 7.7021
18.5 | 0.9384 | 0.17539 | -0.0326 | 5.3504
19 | 0.8768 | 0.21462 | -0.055 | 4.0854
19.5 | 0.8747 | 0.22254 | -0.0609 | 3.9305
20 | 0.9144 | 0.22968 | -0.0599 | 3.9812

## 13. Re 100k Mach 0.25 (1)
BIGFOIL.COM POLAR EXPORT
NACA66-617 a=0.6
NACA66-617 a=0.6 |  |  |  | Cl Max: | 1.378 | at alpha= | 7.5 | deg
JavaFoil+Calcfoil stall+Eppler ext transition |  |  |  | L/D Max: | 51.084 | at alpha= | 5.5 | deg
Re: | 100000 |  |  | Cd Min: | 0.01547 | at alpha= | -0.5 | deg
Mach: | 0.25 |  |  | Cl=0 at alpha= | -4.2843 | deg
|  |  |  | @ Cl=0.1, Cd= | 0.038535
|  |  |  | @ Cl=0.4, Cd= | 0.015961
|  |  |  | @ Cl=0.6, Cd= | 0.017982
alpha (deg) | Cl | Cd | Cm | Cl/Cd
-17 | -0.291 | 0.26379 | -0.025 | -1.102
-16.5 | -0.34 | 0.22439 | -0.026 | -1.514
-16 | -0.384 | 0.21461 | -0.026 | -1.789
-15.5 | -0.422 | 0.21551 | -0.018 | -1.96
-15 | -0.457 | 0.19463 | -0.018 | -2.35
-14.5 | -0.487 | 0.17078 | -0.019 | -2.854
-14 | -0.512 | 0.15397 | -0.018 | -3.326
-13.5 | -0.531 | 0.13978 | -0.019 | -3.801
-13 | -0.544 | 0.12726 | -0.019 | -4.278
-12.5 | -0.551 | 0.11644 | -0.02 | -4.734
-12 | -0.552 | 0.10657 | -0.02 | -5.179
-11.5 | -0.549 | 0.10215 | -0.032 | -5.37
-11 | -0.537 | 0.09487 | -0.033 | -5.657
-10.5 | -0.519 | 0.0872 | -0.034 | -5.951
-10 | -0.496 | 0.08141 | -0.034 | -6.089
-9.5 | -0.467 | 0.07499 | -0.035 | -6.233
-9 | -0.434 | 0.06952 | -0.036 | -6.241
-8.5 | -0.394 | 0.06813 | -0.033 | -5.782
-8 | -0.353 | 0.06359 | -0.034 | -5.548
-7.5 | -0.31 | 0.05896 | -0.035 | -5.252
-7 | -0.265 | 0.05593 | -0.035 | -4.735
-6.5 | -0.218 | 0.05262 | -0.036 | -4.151
-6 | -0.171 | 0.04941 | -0.037 | -3.455
-5.5 | -0.122 | 0.04665 | -0.037 | -2.615
-5 | -0.072 | 0.04447 | -0.038 | -1.629
-4.5 | -0.022 | 0.0422 | -0.039 | -0.525
-4 | 0.029 | 0.04069 | -0.04 | 0.705
-3.5 | 0.08 | 0.03899 | -0.041 | 2.05
-3 | 0.131 | 0.03783 | -0.042 | 3.475
-2.5 | 0.183 | 0.03677 | -0.043 | 4.983
-2 | 0.236 | 0.03563 | -0.046 | 6.609
-1.5 | 0.356 | 0.0157 | -0.091 | 22.663
-1 | 0.42 | 0.01608 | -0.093 | 26.143
-0.5 | 0.473 | 0.01547 | -0.091 | 30.554
0 | 0.515 | 0.01764 | -0.093 | 29.208
0.5 | 0.575 | 0.01787 | -0.094 | 32.19
1 | 0.635 | 0.01814 | -0.096 | 34.977
1.5 | 0.694 | 0.01846 | -0.097 | 37.619
2 | 0.754 | 0.01877 | -0.098 | 40.158
2.5 | 0.813 | 0.01919 | -0.1 | 42.373
3 | 0.873 | 0.0196 | -0.101 | 44.515
3.5 | 0.932 | 0.02005 | -0.102 | 46.464
4 | 0.984 | 0.02057 | -0.104 | 47.834
4.5 | 1.041 | 0.02116 | -0.105 | 49.181
5 | 1.095 | 0.02178 | -0.106 | 50.283
5.5 | 1.149 | 0.0225 | -0.107 | 51.084
6 | 1.233 | 0.02896 | -0.112 | 42.569
6.5 | 1.284 | 0.02979 | -0.113 | 43.095
7 | 1.332 | 0.03125 | -0.114 | 42.626
7.5 | 1.378 | 0.03264 | -0.115 | 42.21
8 | 1.197 | 0.05444 | -0.056 | 21.978
8.5 | 1.228 | 0.05852 | -0.053 | 20.991
9 | 1.258 | 0.06343 | -0.052 | 19.83
9.5 | 1.284 | 0.06769 | -0.051 | 18.964
10 | 1.306 | 0.07254 | -0.051 | 18
10.5 | 1.323 | 0.07928 | -0.05 | 16.692
11 | 1.332 | 0.0852 | -0.05 | 15.634
11.5 | 1.333 | 0.09163 | -0.048 | 14.545
12 | 1.327 | 0.09829 | -0.047 | 13.504
12.5 | 1.315 | 0.10659 | -0.048 | 12.335

## 14. Re 100k Mach 0.25 (2)
BIGFOIL.COM POLAR EXPORT
NACA66-617 a=0.6
NACA66-617 a=0.6 |  |  |  | Cl Max: | 1.2121 | at alpha= | 14.5 | deg
XFOIL ncrit=9 |  |  |  | L/D Max: | 21.3433 | at alpha= | 11.5 | deg
Re: | 100000 |  |  | Cd Min: | 0.2281 | at alpha= | 19.5 | deg
Mach: | 0.25 |  |  | Cl=0 at alpha= | 0.6546 | deg
|  |  |  | @ Cl=0.1, Cd= | 0.055502
|  |  |  | @ Cl=0.4, Cd= | 0.063199
|  |  |  | @ Cl=0.6, Cd= | 0.0668
alpha (deg) | Cl | Cd | Cm | Cl/Cd
-12.5 | -0.1804 | 0.13867 | -0.1061 | -1.3009
-11.5 | -0.4758 | 0.16159 | -0.0282 | -2.9445
-11 | -0.4991 | 0.15555 | -0.0299 | -3.2086
-10.5 | -0.4845 | 0.15014 | -0.0263 | -3.227
-10 | -0.5331 | 0.14548 | -0.0304 | -3.6644
-9.5 | -0.506 | 0.13858 | -0.025 | -3.6513
-9 | -0.5542 | 0.13287 | -0.0279 | -4.171
-8.5 | -0.5433 | 0.12605 | -0.024 | -4.3102
-8 | -0.5756 | 0.11998 | -0.0238 | -4.7975
-7.5 | -0.6795 | 0.11265 | -0.0246 | -6.032
-7 | -0.6386 | 0.1058 | -0.0231 | -6.0359
-6.5 | -0.6494 | 0.09796 | -0.0251 | -6.6292
-6 | -0.6566 | 0.09028 | -0.0265 | -7.2729
-5 | -0.6433 | 0.07762 | -0.0248 | -8.2878
-4.5 | -0.6181 | 0.07335 | -0.0241 | -8.4267
-4 | -0.5492 | 0.05488 | -0.0317 | -10.0073
-3.5 | -0.5028 | 0.05161 | -0.0307 | -9.7423
-3 | -0.4476 | 0.0492 | -0.0306 | -9.0976
-2.5 | -0.4037 | 0.04785 | -0.0291 | -8.4368
-1.5 | -0.303 | 0.04687 | -0.0278 | -6.4647
-1 | -0.2406 | 0.04792 | -0.0297 | -5.0209
-0.5 | -0.2096 | 0.04709 | -0.0264 | -4.4511
0.5 | -0.0079 | 0.05206 | -0.0412 | -0.15175
1.5 | 0.0432 | 0.05376 | -0.0348 | 0.80357
2 | 0.0548 | 0.05373 | -0.0294 | 1.0199
2.5 | 0.0783 | 0.05451 | -0.0262 | 1.4364
3 | 0.1109 | 0.056 | -0.0248 | 1.9804
3.5 | 0.1497 | 0.05788 | -0.0245 | 2.5864
4 | 0.191 | 0.05988 | -0.0246 | 3.1897
4.5 | 0.2344 | 0.06183 | -0.0249 | 3.791
5 | 0.3161 | 0.06427 | -0.0292 | 4.9183
5.5 | 0.3743 | 0.06273 | -0.0285 | 5.9668
6 | 0.4225 | 0.06361 | -0.0284 | 6.642
6.5 | 0.4701 | 0.06471 | -0.0285 | 7.2647
7 | 0.5253 | 0.06561 | -0.0292 | 8.0064
7.5 | 0.5845 | 0.06623 | -0.0301 | 8.8253
8 | 0.6196 | 0.06752 | -0.029 | 9.1765
8.5 | 0.6727 | 0.06799 | -0.029 | 9.8941
9 | 0.7311 | 0.06778 | -0.0291 | 10.7864
9.5 | 0.7946 | 0.0667 | -0.0289 | 11.913
10 | 0.8372 | 0.06652 | -0.027 | 12.5857
11.5 | 1.0518 | 0.04928 | -0.0149 | 21.3433
12 | 1.013 | 0.05723 | -0.0092 | 17.7005
12.5 | 1.0128 | 0.0623 | -0.0058 | 16.2568
13 | 1.0432 | 0.06459 | -0.0033 | 16.1511
13.5 | 1.1065 | 0.06492 | -0.0016 | 17.0441
14 | 1.1575 | 0.06746 | -0.0006 | 17.1583
14.5 | 1.2121 | 0.07201 | 0 | 16.8324
15 | 1.2045 | 0.07909 | 0.0023 | 15.2295
15.5 | 1.185 | 0.08748 | 0.0037 | 13.546
16 | 1.1533 | 0.09752 | 0.0037 | 11.8263
16.5 | 1.1109 | 0.1096 | 0.0014 | 10.1359
17 | 1.0622 | 0.12405 | -0.0041 | 8.5627
17.5 | 1.015 | 0.14068 | -0.0126 | 7.215
18 | 0.9051 | 0.18273 | -0.0381 | 4.9532
18.5 | 0.8625 | 0.21296 | -0.0559 | 4.0501
19 | 0.8817 | 0.22012 | -0.0587 | 4.0055
19.5 | 0.8866 | 0.2281 | -0.064 | 3.8869

## 15. Re 100k Mach 0.50 (1)
BIGFOIL.COM POLAR EXPORT
NACA66-617 a=0.6
NACA66-617 a=0.6 |  |  |  | Cl Max: | 1.402 | at alpha= | 6.5 | deg
JavaFoil+Calcfoil stall+Eppler ext transition |  |  |  | L/D Max: | 48.594 | at alpha= | 5 | deg
Re: | 100000 |  |  | Cd Min: | 0.01725 | at alpha= | -0.5 | deg
Mach: | 0.5 |  |  | Cl=0 at alpha= | -4.2857 | deg
|  |  |  | @ Cl=0.1, Cd= | 0.040477
|  |  |  | @ Cl=0.4, Cd= | 0.017881
|  |  |  | @ Cl=0.6, Cd= | 0.019439
alpha (deg) | Cl | Cd | Cm | Cl/Cd
-20 | -0.888 | 0.339 | -0.034 | -2.621
-19.5 | -0.858 | 0.33689 | -0.033 | -2.548
-19 | -0.83 | 0.33128 | -0.033 | -2.507
-18.5 | -0.803 | 0.32644 | -0.033 | -2.459
-18 | -0.775 | 0.3089 | -0.034 | -2.509
-17.5 | -0.747 | 0.31332 | -0.034 | -2.385
-17 | -0.719 | 0.31089 | -0.035 | -2.314
-16.5 | -0.69 | 0.28137 | -0.033 | -2.452
-16 | -0.662 | 0.27713 | -0.033 | -2.388
-15.5 | -0.634 | 0.27501 | -0.034 | -2.305
-15 | -0.606 | 0.27102 | -0.034 | -2.236
-14.5 | -0.578 | 0.26706 | -0.035 | -2.164
-14 | -0.55 | 0.24986 | -0.036 | -2.201
-13.5 | -0.522 | 0.24555 | -0.036 | -2.126
-13 | -0.493 | 0.23023 | -0.034 | -2.14
-12.5 | -0.465 | 0.21705 | -0.034 | -2.14
-12 | -0.436 | 0.20228 | -0.035 | -2.157
-11.5 | -0.408 | 0.19841 | -0.035 | -2.058
-11 | -0.38 | 0.19502 | -0.036 | -1.949
-10.5 | -0.352 | 0.18937 | -0.036 | -1.858
-10 | -0.324 | 0.18512 | -0.037 | -1.749
-9.5 | -0.295 | 0.17565 | -0.034 | -1.679
-9 | -0.267 | 0.16313 | -0.034 | -1.635
-8.5 | -0.238 | 0.12005 | -0.024 | -1.982
-8 | -0.254 | 0.07564 | -0.024 | -3.352
-7.5 | -0.293 | 0.0705 | -0.04 | -4.159
-7 | -0.268 | 0.06619 | -0.037 | -4.043
-6.5 | -0.229 | 0.05983 | -0.038 | -3.824
-6 | -0.183 | 0.05455 | -0.04 | -3.352
-5.5 | -0.133 | 0.05059 | -0.041 | -2.62
-5 | -0.079 | 0.04708 | -0.042 | -1.687
-4.5 | -0.024 | 0.04467 | -0.043 | -0.547
-4 | 0.032 | 0.04249 | -0.044 | 0.748
-3.5 | 0.089 | 0.04073 | -0.045 | 2.18
-3 | 0.146 | 0.03942 | -0.046 | 3.714
-2.5 | 0.204 | 0.03828 | -0.047 | 5.337
-2 | 0.262 | 0.03744 | -0.048 | 7.005
-1.5 | 0.395 | 0.01788 | -0.101 | 22.125
-1 | 0.467 | 0.01789 | -0.103 | 26.11
-0.5 | 0.523 | 0.01725 | -0.101 | 30.328
0 | 0.575 | 0.01932 | -0.102 | 29.768
0.5 | 0.642 | 0.01964 | -0.104 | 32.667
1 | 0.708 | 0.01999 | -0.106 | 35.428
1.5 | 0.775 | 0.02046 | -0.107 | 37.855
2 | 0.841 | 0.02093 | -0.109 | 40.186
2.5 | 0.907 | 0.02145 | -0.11 | 42.292
3 | 0.974 | 0.022 | -0.112 | 44.245
3.5 | 1.04 | 0.02259 | -0.113 | 46.016
4 | 1.095 | 0.02336 | -0.115 | 46.88
4.5 | 1.156 | 0.0241 | -0.116 | 47.983
5 | 1.215 | 0.02501 | -0.118 | 48.594
5.5 | 1.302 | 0.03365 | -0.123 | 38.682
6 | 1.356 | 0.03531 | -0.124 | 38.393
6.5 | 1.402 | 0.03726 | -0.125 | 37.639
7 | 1.217 | 0.05152 | -0.057 | 23.611
7.5 | 1.24 | 0.05652 | -0.055 | 21.936
8 | 1.248 | 0.0617 | -0.053 | 20.228
8.5 | 1.232 | 0.06881 | -0.052 | 17.903
9 | 1.162 | 0.08116 | -0.049 | 14.324
9.5 | 0.765 | 0.12759 | -0.047 | 5.994
10 | 0.791 | 0.1534 | -0.045 | 5.159
10.5 | 0.819 | 0.18313 | -0.054 | 4.473
11 | 0.846 | 0.18923 | -0.055 | 4.471
11.5 | 0.873 | 0.19308 | -0.056 | 4.521

## 16. Re 100k Mach 0.50 (2)
BIGFOIL.COM POLAR EXPORT
NACA66-617 a=0.6
NACA66-617 a=0.6 |  |  |  | Cl Max: | 1.0515 | at alpha= | 13.5 | deg
XFOIL ncrit=9 |  |  |  | L/D Max: | 16.4322 | at alpha= | 11 | deg
Re: | 100000 |  |  | Cd Min: | 0.23855 | at alpha= | 18.5 | deg
Mach: | 0.5 |  |  | Cl=0 at alpha= | 1.3579 | deg
|  |  |  | @ Cl=0.1, Cd= | 0.061233
|  |  |  | @ Cl=0.4, Cd= | 0.066601
|  |  |  | @ Cl=0.6, Cd= | 0.072825
alpha (deg) | Cl | Cd | Cm | Cl/Cd
-9 | -0.4832 | 0.14963 | -0.0249 | -3.2293
-8.5 | -0.4937 | 0.14356 | -0.024 | -3.439
-8 | -0.5428 | 0.1396 | -0.0258 | -3.8883
-7.5 | -0.5107 | 0.13214 | -0.0206 | -3.8648
-7 | -0.5062 | 0.12526 | -0.0246 | -4.0412
-6.5 | -0.5057 | 0.11863 | -0.0277 | -4.2628
-5.5 | -0.6046 | 0.10612 | -0.0295 | -5.6973
-5 | -0.5638 | 0.09987 | -0.0235 | -5.6453
-4 | -0.6113 | 0.07123 | -0.0375 | -8.5821
-3.5 | -0.5619 | 0.06503 | -0.0391 | -8.6406
-2.5 | -0.4838 | 0.05618 | -0.034 | -8.6116
-1.5 | -0.3769 | 0.05247 | -0.0308 | -7.1832
-1 | -0.3032 | 0.05298 | -0.0322 | -5.7229
-0.5 | -0.265 | 0.05176 | -0.0287 | -5.1198
0 | -0.2132 | 0.05246 | -0.0272 | -4.064
0.5 | -0.1566 | 0.0531 | -0.0268 | -2.9492
1 | -0.1584 | 0.05141 | -0.0101 | -3.0811
1.5 | 0.0629 | 0.0607 | -0.0425 | 1.0362
2 | 0.0783 | 0.06076 | -0.0367 | 1.2887
2.5 | 0.0955 | 0.06107 | -0.0313 | 1.5638
3 | 0.1242 | 0.06211 | -0.0277 | 1.9997
3.5 | 0.1461 | 0.06277 | -0.0239 | 2.3275
4 | 0.2119 | 0.0621 | -0.0237 | 3.4122
4.5 | 0.2784 | 0.06322 | -0.0251 | 4.4037
5 | 0.3186 | 0.06443 | -0.0239 | 4.9449
5.5 | 0.3705 | 0.06588 | -0.024 | 5.6239
6 | 0.4294 | 0.06732 | -0.0248 | 6.3785
6.5 | 0.4675 | 0.06903 | -0.0238 | 6.7724
7 | 0.5189 | 0.07056 | -0.0239 | 7.354
7.5 | 0.5812 | 0.07168 | -0.0245 | 8.1083
8 | 0.616 | 0.0738 | -0.0232 | 8.3469
8.5 | 0.6729 | 0.07478 | -0.0228 | 8.9984
9 | 0.7391 | 0.07489 | -0.0224 | 9.8691
9.5 | 0.7708 | 0.07708 | -0.0204 | 10
10 | 0.8146 | 0.0782 | -0.0183 | 10.4169
10.5 | 0.9562 | 0.06453 | -0.0112 | 14.8179
11 | 1.016 | 0.06183 | -0.0049 | 16.4322
11.5 | 0.9861 | 0.06971 | -0.0008 | 14.1457
12 | 0.9785 | 0.0766 | 0.0017 | 12.7742
12.5 | 1.0069 | 0.08001 | 0.0049 | 12.5847
13 | 1.0466 | 0.08317 | 0.008 | 12.5839
13.5 | 1.0515 | 0.09082 | 0.0085 | 11.5778
14 | 1.0406 | 0.1005 | 0.0071 | 10.3542
14.5 | 1.0163 | 0.11239 | 0.0031 | 9.0426
15 | 0.9859 | 0.12609 | -0.0034 | 7.819
15.5 | 0.951 | 0.14214 | -0.0129 | 6.6906
16 | 0.9227 | 0.15951 | -0.0237 | 5.7846
16.5 | 0.9093 | 0.17586 | -0.0335 | 5.1706
17 | 0.893 | 0.19475 | -0.0454 | 4.5854
17.5 | 0.9007 | 0.20719 | -0.0521 | 4.3472
18.5 | 0.9304 | 0.23855 | -0.0663 | 3.9002

## 17. Re 250k Mach 0.00 (1)
BIGFOIL.COM POLAR EXPORT
NACA66-617 a=0.6
NACA66-617 a=0.6 |  |  |  | Cl Max: | 1.509 | at alpha= | 9.5 | deg
JavaFoil+Calcfoil stall+Eppler ext transition |  |  |  | L/D Max: | 75.323 | at alpha= | 5.5 | deg
Re: | 250000 |  |  | Cd Min: | 0.00974 | at alpha= | -0.5 | deg
Mach: | 0 |  |  | Cl=0 at alpha= | -4.28 | deg
|  |  |  | @ Cl=0.1, Cd= | 0.034192
|  |  |  | @ Cl=0.4, Cd= | 0.011977
|  |  |  | @ Cl=0.6, Cd= | 0.011991
alpha (deg) | Cl | Cd | Cm | Cl/Cd
-20 | -0.555 | 0.22588 | -0.024 | -2.456
-19.5 | -0.57 | 0.21888 | -0.024 | -2.604
-19 | -0.584 | 0.2058 | -0.025 | -2.84
-18.5 | -0.598 | 0.19381 | -0.025 | -3.087
-18 | -0.611 | 0.1862 | -0.026 | -3.283
-17.5 | -0.623 | 0.17438 | -0.026 | -3.573
-17 | -0.631 | 0.15865 | -0.017 | -3.976
-16.5 | -0.642 | 0.15344 | -0.028 | -4.186
-16 | -0.649 | 0.14834 | -0.028 | -4.377
-15.5 | -0.654 | 0.13671 | -0.029 | -4.783
-15 | -0.656 | 0.13048 | -0.03 | -5.029
-14.5 | -0.656 | 0.12179 | -0.03 | -5.384
-14 | -0.652 | 0.11278 | -0.031 | -5.783
-13.5 | -0.646 | 0.10587 | -0.031 | -6.098
-13 | -0.636 | 0.101 | -0.032 | -6.294
-12.5 | -0.622 | 0.0938 | -0.032 | -6.633
-12 | -0.605 | 0.08888 | -0.033 | -6.809
-11.5 | -0.585 | 0.08424 | -0.034 | -6.941
-11 | -0.561 | 0.0782 | -0.034 | -7.169
-10.5 | -0.533 | 0.07359 | -0.035 | -7.248
-10 | -0.503 | 0.06858 | -0.036 | -7.332
-9.5 | -0.469 | 0.06453 | -0.037 | -7.268
-9 | -0.43 | 0.06182 | -0.033 | -6.961
-8.5 | -0.39 | 0.05792 | -0.034 | -6.73
-8 | -0.348 | 0.05462 | -0.035 | -6.364
-7.5 | -0.304 | 0.05143 | -0.036 | -5.913
-7 | -0.259 | 0.04865 | -0.036 | -5.328
-6.5 | -0.213 | 0.04619 | -0.037 | -4.617
-6 | -0.166 | 0.04358 | -0.038 | -3.819
-5.5 | -0.119 | 0.04144 | -0.038 | -2.865
-5 | -0.07 | 0.03951 | -0.039 | -1.781
-4.5 | -0.022 | 0.03777 | -0.04 | -0.569
-4 | 0.028 | 0.03629 | -0.04 | 0.767
-3.5 | 0.077 | 0.03495 | -0.041 | 2.217
-3 | 0.128 | 0.03327 | -0.045 | 3.841
-2.5 | 0.22 | 0.01241 | -0.088 | 17.753
-2 | 0.283 | 0.01224 | -0.089 | 23.089
-1.5 | 0.346 | 0.01209 | -0.09 | 28.595
-1 | 0.408 | 0.01196 | -0.091 | 34.088
-0.5 | 0.469 | 0.00974 | -0.092 | 48.159
0 | 0.505 | 0.01173 | -0.094 | 43.048
0.5 | 0.563 | 0.01187 | -0.094 | 47.387
1 | 0.621 | 0.01206 | -0.096 | 51.462
1.5 | 0.679 | 0.01226 | -0.097 | 55.393
2 | 0.736 | 0.01252 | -0.098 | 58.805
2.5 | 0.794 | 0.01277 | -0.099 | 62.204
3 | 0.852 | 0.01303 | -0.1 | 65.356
3.5 | 0.909 | 0.01334 | -0.101 | 68.146
4 | 0.96 | 0.01372 | -0.102 | 69.954
4.5 | 1.014 | 0.01414 | -0.103 | 71.736
5 | 1.068 | 0.01454 | -0.104 | 73.454
5.5 | 1.121 | 0.01489 | -0.105 | 75.323
6 | 1.202 | 0.02272 | -0.109 | 52.894
6.5 | 1.252 | 0.02371 | -0.11 | 52.826
7 | 1.301 | 0.02469 | -0.111 | 52.699
7.5 | 1.348 | 0.02564 | -0.112 | 52.572
8 | 1.392 | 0.02678 | -0.113 | 51.999
8.5 | 1.434 | 0.02797 | -0.114 | 51.281
9 | 1.473 | 0.02911 | -0.115 | 50.606
9.5 | 1.509 | 0.03038 | -0.116 | 49.677
10 | 1.297 | 0.06422 | -0.057 | 20.191
10.5 | 1.322 | 0.06834 | -0.057 | 19.347
11 | 1.34 | 0.07297 | -0.055 | 18.368
11.5 | 1.356 | 0.07809 | -0.056 | 17.365
12 | 1.365 | 0.08311 | -0.053 | 16.43
12.5 | 1.372 | 0.08819 | -0.052 | 15.557
13 | 1.375 | 0.09438 | -0.053 | 14.57
13.5 | 1.374 | 0.10113 | -0.053 | 13.585
14 | 1.369 | 0.10732 | -0.052 | 12.752
14.5 | 1.359 | 0.11341 | -0.051 | 11.987

## 18. Re 250k Mach 0.00 (2)
BIGFOIL.COM POLAR EXPORT
NACA66-617 a=0.6
NACA66-617 a=0.6 |  |  |  | Cl Max: | 1.3112 | at alpha= | 18 | deg
XFOIL ncrit=9 |  |  |  | L/D Max: | 47.3833 | at alpha= | 9.5 | deg
Re: | 250000 |  |  | Cd Min: | 0.12082 | at alpha= | 19.5 | deg
Mach: | 0 |  |  | Cl=0 at alpha= | -0.84254 | deg
|  |  |  | @ Cl=0.1, Cd= | 0.033484
|  |  |  | @ Cl=0.4, Cd= | 0.036706
|  |  |  | @ Cl=0.6, Cd= | 0.036058
alpha (deg) | Cl | Cd | Cm | Cl/Cd
-11 | -0.132 | 0.08296 | -0.1289 | -1.5911
-10.5 | -0.1295 | 0.07656 | -0.1327 | -1.6915
-10 | -0.1821 | 0.06477 | -0.1423 | -2.8115
-9.5 | -0.2734 | 0.06224 | -0.1344 | -4.3927
-9 | -0.2778 | 0.05443 | -0.1321 | -5.1038
-8.5 | -0.2571 | 0.05117 | -0.13 | -5.0244
-8 | -0.2824 | 0.05419 | -0.1206 | -5.2113
-7.5 | -0.331 | 0.05177 | -0.108 | -6.3937
-7 | -0.3196 | 0.04899 | -0.1032 | -6.5238
-6.5 | -0.3227 | 0.04886 | -0.0945 | -6.6046
-6 | -0.3935 | 0.04989 | -0.076 | -7.8874
-5.5 | -0.3902 | 0.04284 | -0.0663 | -9.1083
-5 | -0.3681 | 0.0402 | -0.0611 | -9.1567
-4.5 | -0.3427 | 0.03924 | -0.0569 | -8.7334
-4 | -0.3053 | 0.03885 | -0.0548 | -7.8584
-3.5 | -0.259 | 0.03856 | -0.0542 | -6.7168
-3 | -0.2151 | 0.03653 | -0.0519 | -5.8883
-2.5 | -0.1517 | 0.03569 | -0.0532 | -4.2505
-2 | -0.1192 | 0.03569 | -0.0501 | -3.3399
-1.5 | -0.0657 | 0.03501 | -0.0501 | -1.8766
-1 | -0.0057 | 0.03472 | -0.051 | -0.16417
0.5 | 0.0486 | 0.03319 | -0.0282 | 1.4643
1 | 0.1185 | 0.03359 | -0.0295 | 3.5278
1.5 | 0.2204 | 0.03436 | -0.0383 | 6.4144
2.5 | 0.3357 | 0.03656 | -0.0459 | 9.1822
3 | 0.4152 | 0.03674 | -0.0514 | 11.301
4.5 | 0.5226 | 0.03675 | -0.0453 | 14.2204
5 | 0.588 | 0.0362 | -0.047 | 16.2431
5.5 | 0.6591 | 0.03536 | -0.0492 | 18.6397
6 | 0.694 | 0.03577 | -0.0471 | 19.4017
6.5 | 0.7652 | 0.03456 | -0.0491 | 22.1412
7 | 0.8066 | 0.0345 | -0.0476 | 23.3797
7.5 | 0.886 | 0.0322 | -0.0501 | 27.5155
8.5 | 0.9813 | 0.02916 | -0.0466 | 33.6523
9 | 1.0494 | 0.02667 | -0.047 | 39.3476
9.5 | 1.1263 | 0.02377 | -0.048 | 47.3833
10 | 1.1153 | 0.02704 | -0.0403 | 41.2463
10.5 | 1.089 | 0.03196 | -0.0323 | 34.0738
11 | 1.0566 | 0.03803 | -0.0249 | 27.7833
11.5 | 1.0462 | 0.04304 | -0.0201 | 24.3076
12 | 1.0576 | 0.04662 | -0.0174 | 22.6855
12.5 | 1.0681 | 0.05045 | -0.015 | 21.1715
13 | 1.0834 | 0.05393 | -0.013 | 20.089
13.5 | 1.1008 | 0.05728 | -0.0113 | 19.2179
14 | 1.1218 | 0.0602 | -0.0095 | 18.6346
14.5 | 1.1495 | 0.06271 | -0.0084 | 18.3304
15 | 1.1806 | 0.06498 | -0.0074 | 18.1687
15.5 | 1.2249 | 0.06646 | -0.0067 | 18.4306
16 | 1.2518 | 0.06976 | -0.0058 | 17.9444
16.5 | 1.2742 | 0.07381 | -0.0049 | 17.2632
17 | 1.2879 | 0.07861 | -0.0042 | 16.3834
17.5 | 1.3033 | 0.08323 | -0.004 | 15.659
18 | 1.3112 | 0.09045 | -0.0039 | 14.4964
18.5 | 1.2858 | 0.09989 | -0.0042 | 12.8722
19.5 | 1.2238 | 0.12082 | -0.0093 | 10.1291

## 19. Re 250k Mach 0.10 (1)
BIGFOIL.COM POLAR EXPORT
NACA66-617 a=0.6
NACA66-617 a=0.6 |  |  |  | Cl Max: | 1.572 | at alpha= | 10.5 | deg
JavaFoil+Calcfoil stall+Eppler ext transition |  |  |  | L/D Max: | 75.223 | at alpha= | 5.5 | deg
Re: | 250000 |  |  | Cd Min: | 0.00959 | at alpha= | -0.5 | deg
Mach: | 0.1 |  |  | Cl=0 at alpha= | -4.28 | deg
|  |  |  | @ Cl=0.1, Cd= | 0.0343
|  |  |  | @ Cl=0.4, Cd= | 0.012129
|  |  |  | @ Cl=0.6, Cd= | 0.012057
alpha (deg) | Cl | Cd | Cm | Cl/Cd
-19.5 | -0.522 | 0.22035 | -0.024 | -2.368
-19 | -0.539 | 0.21277 | -0.025 | -2.535
-18.5 | -0.556 | 0.20345 | -0.025 | -2.734
-18 | -0.572 | 0.18967 | -0.026 | -3.017
-17.5 | -0.587 | 0.17592 | -0.026 | -3.338
-17 | -0.601 | 0.16838 | -0.027 | -3.569
-16.5 | -0.61 | 0.15395 | -0.018 | -3.964
-16 | -0.623 | 0.15114 | -0.028 | -4.123
-15.5 | -0.631 | 0.1428 | -0.029 | -4.419
-15 | -0.636 | 0.13306 | -0.029 | -4.782
-14.5 | -0.639 | 0.12179 | -0.03 | -5.245
-14 | -0.638 | 0.11629 | -0.031 | -5.488
-13.5 | -0.634 | 0.10776 | -0.031 | -5.885
-13 | -0.627 | 0.10265 | -0.032 | -6.104
-12.5 | -0.615 | 0.09515 | -0.032 | -6.467
-12 | -0.6 | 0.09002 | -0.033 | -6.666
-11.5 | -0.581 | 0.08491 | -0.034 | -6.845
-11 | -0.558 | 0.07858 | -0.034 | -7.107
-10.5 | -0.532 | 0.07425 | -0.035 | -7.167
-10 | -0.502 | 0.0691 | -0.036 | -7.271
-9.5 | -0.469 | 0.06495 | -0.037 | -7.225
-9 | -0.431 | 0.06225 | -0.034 | -6.926
-8.5 | -0.391 | 0.05801 | -0.034 | -6.735
-8 | -0.349 | 0.05508 | -0.035 | -6.329
-7.5 | -0.305 | 0.05181 | -0.036 | -5.888
-7 | -0.26 | 0.04893 | -0.036 | -5.316
-6.5 | -0.214 | 0.04612 | -0.037 | -4.643
-6 | -0.167 | 0.04375 | -0.038 | -3.82
-5.5 | -0.119 | 0.04156 | -0.038 | -2.869
-5 | -0.071 | 0.03952 | -0.039 | -1.79
-4.5 | -0.022 | 0.03784 | -0.04 | -0.571
-4 | 0.028 | 0.03635 | -0.04 | 0.769
-3.5 | 0.078 | 0.035 | -0.041 | 2.225
-3 | 0.128 | 0.03341 | -0.045 | 3.842
-2.5 | 0.221 | 0.01251 | -0.089 | 17.707
-2 | 0.284 | 0.01235 | -0.09 | 22.989
-1.5 | 0.347 | 0.01223 | -0.091 | 28.415
-1 | 0.41 | 0.01211 | -0.092 | 33.852
-0.5 | 0.471 | 0.00959 | -0.093 | 49.119
0 | 0.507 | 0.01183 | -0.094 | 42.871
0.5 | 0.565 | 0.01198 | -0.095 | 47.17
1 | 0.624 | 0.01211 | -0.096 | 51.51
1.5 | 0.682 | 0.0123 | -0.097 | 55.427
2 | 0.74 | 0.01252 | -0.098 | 59.108
2.5 | 0.798 | 0.01283 | -0.099 | 62.196
3 | 0.856 | 0.0131 | -0.1 | 65.32
3.5 | 0.913 | 0.01342 | -0.101 | 68.086
4 | 0.965 | 0.01379 | -0.102 | 69.986
4.5 | 1.02 | 0.01416 | -0.103 | 72.01
5 | 1.073 | 0.01464 | -0.104 | 73.299
5.5 | 1.126 | 0.01497 | -0.105 | 75.223
6 | 1.207 | 0.02287 | -0.11 | 52.778
6.5 | 1.258 | 0.02388 | -0.111 | 52.668
7 | 1.307 | 0.02487 | -0.112 | 52.539
7.5 | 1.353 | 0.0259 | -0.113 | 52.246
8 | 1.398 | 0.02706 | -0.114 | 51.643
8.5 | 1.439 | 0.02824 | -0.115 | 50.961
9 | 1.478 | 0.02947 | -0.116 | 50.14
9.5 | 1.513 | 0.03063 | -0.117 | 49.39
10 | 1.544 | 0.03205 | -0.118 | 48.182
10.5 | 1.572 | 0.03343 | -0.119 | 47.029
11 | 1.342 | 0.0731 | -0.058 | 18.363
11.5 | 1.354 | 0.07872 | -0.055 | 17.204
12 | 1.363 | 0.08349 | -0.053 | 16.319
12.5 | 1.367 | 0.0895 | -0.054 | 15.278
13 | 1.367 | 0.09601 | -0.053 | 14.241
13.5 | 1.363 | 0.1009 | -0.053 | 13.512
14 | 1.355 | 0.10772 | -0.052 | 12.574
14.5 | 1.342 | 0.1157 | -0.051 | 11.6
15 | 1.326 | 0.12192 | -0.051 | 10.874
15.5 | 1.301 | 0.13002 | -0.051 | 10.007

## 20. Re 250k Mach 0.10 (2)
BIGFOIL.COM POLAR EXPORT
NACA66-617 a=0.6
NACA66-617 a=0.6 |  |  |  | Cl Max: | 1.2873 | at alpha= | 17.5 | deg
XFOIL ncrit=9 |  |  |  | L/D Max: | 46.2742 | at alpha= | 9.5 | deg
Re: | 250000 |  |  | Cd Min: | 0.16788 | at alpha= | 20 | deg
Mach: | 0.1 |  |  | Cl=0 at alpha= | -1.0856 | deg
|  |  |  | @ Cl=0.1, Cd= | 0.034102
|  |  |  | @ Cl=0.4, Cd= | 0.036394
|  |  |  | @ Cl=0.6, Cd= | 0.036325
alpha (deg) | Cl | Cd | Cm | Cl/Cd
-10.5 | -0.1204 | 0.07778 | -0.1328 | -1.548
-10 | -0.1812 | 0.06536 | -0.1435 | -2.7723
-9.5 | -0.2686 | 0.06336 | -0.1355 | -4.2393
-9 | -0.2662 | 0.05508 | -0.1342 | -4.833
-8.5 | -0.249 | 0.05187 | -0.1316 | -4.8005
-8 | -0.2815 | 0.05495 | -0.1216 | -5.1228
-7.5 | -0.3266 | 0.05222 | -0.1096 | -6.2543
-7 | -0.3151 | 0.04946 | -0.1047 | -6.3708
-5.5 | -0.4014 | 0.044 | -0.0651 | -9.1227
-5 | -0.3757 | 0.04108 | -0.0611 | -9.1456
-4.5 | -0.3497 | 0.0397 | -0.0567 | -8.8086
-4 | -0.315 | 0.03925 | -0.0541 | -8.0255
-3.5 | -0.2595 | 0.03762 | -0.054 | -6.8979
-3 | -0.2186 | 0.0367 | -0.0519 | -5.9564
-2.5 | -0.1472 | 0.0357 | -0.0542 | -4.1232
-2 | -0.123 | 0.03584 | -0.0499 | -3.4319
-1.5 | -0.0639 | 0.03506 | -0.0506 | -1.8226
-1 | 0.0132 | 0.03441 | -0.0539 | 0.38361
0 | 0.0365 | 0.03284 | -0.0374 | 1.1114
1 | 0.0927 | 0.03401 | -0.0263 | 2.7257
1.5 | 0.1907 | 0.03524 | -0.0355 | 5.4115
2 | 0.2755 | 0.03541 | -0.0416 | 7.7803
2.5 | 0.3581 | 0.03567 | -0.0473 | 10.0392
3.5 | 0.4518 | 0.03729 | -0.0504 | 12.1158
4 | 0.4949 | 0.03632 | -0.0481 | 13.6261
4.5 | 0.5599 | 0.03571 | -0.0495 | 15.6791
5.5 | 0.6277 | 0.03675 | -0.0453 | 17.0803
6 | 0.6984 | 0.03574 | -0.0473 | 19.5411
7 | 0.7853 | 0.03582 | -0.0449 | 21.9235
7.5 | 0.8566 | 0.03409 | -0.0465 | 25.1276
8 | 0.9481 | 0.0301 | -0.0493 | 31.4983
8.5 | 0.9846 | 0.02919 | -0.0462 | 33.7307
9 | 1.0583 | 0.02635 | -0.0471 | 40.1632
9.5 | 1.124 | 0.02429 | -0.0468 | 46.2742
10 | 1.1117 | 0.0277 | -0.0391 | 40.1336
10.5 | 1.0847 | 0.03276 | -0.0311 | 33.1105
11 | 1.0516 | 0.03895 | -0.0238 | 26.9987
11.5 | 1.0451 | 0.04374 | -0.0193 | 23.8935
12 | 1.0563 | 0.04742 | -0.0166 | 22.2754
12.5 | 1.0654 | 0.05142 | -0.0142 | 20.7196
13 | 1.0819 | 0.05484 | -0.0122 | 19.7283
13.5 | 1.0994 | 0.05825 | -0.0106 | 18.8738
14 | 1.1217 | 0.0611 | -0.0088 | 18.3584
14.5 | 1.1503 | 0.06359 | -0.0076 | 18.0893
15 | 1.1822 | 0.06586 | -0.0066 | 17.9502
15.5 | 1.2244 | 0.06766 | -0.0058 | 18.0964
16 | 1.2499 | 0.07125 | -0.0048 | 17.5425
16.5 | 1.2682 | 0.07583 | -0.0038 | 16.7243
17 | 1.2761 | 0.0813 | -0.0031 | 15.6962
17.5 | 1.2873 | 0.0864 | -0.003 | 14.8993
18 | 1.2869 | 0.09377 | -0.0031 | 13.724
18.5 | 1.2638 | 0.10357 | -0.0041 | 12.2024
19 | 1.232 | 0.1142 | -0.0066 | 10.7881
19.5 | 1.1902 | 0.12691 | -0.0117 | 9.3783
20 | 1.0314 | 0.16788 | -0.0354 | 6.1437

## 21. Re 250k Mach 0.25 (1)
BIGFOIL.COM POLAR EXPORT
NACA66-617 a=0.6
NACA66-617 a=0.6 |  |  |  | Cl Max: | 1.498 | at alpha= | 9 | deg
JavaFoil+Calcfoil stall+Eppler ext transition |  |  |  | L/D Max: | 74.591 | at alpha= | 5.5 | deg
Re: | 250000 |  |  | Cd Min: | 0.01013 | at alpha= | -0.5 | deg
Mach: | 0.25 |  |  | Cl=0 at alpha= | -4.2843 | deg
|  |  |  | @ Cl=0.1, Cd= | 0.029511
|  |  |  | @ Cl=0.4, Cd= | 0.012309
|  |  |  | @ Cl=0.6, Cd= | 0.012303
alpha (deg) | Cl | Cd | Cm | Cl/Cd
-17 | -0.291 | 0.20303 | -0.027 | -1.432
-16.5 | -0.34 | 0.19798 | -0.027 | -1.718
-16 | -0.384 | 0.18202 | -0.028 | -2.111
-15.5 | -0.424 | 0.1637 | -0.029 | -2.59
-15 | -0.459 | 0.15173 | -0.029 | -3.026
-14.5 | -0.489 | 0.14455 | -0.03 | -3.386
-14 | -0.512 | 0.12877 | -0.02 | -3.978
-13.5 | -0.531 | 0.11812 | -0.02 | -4.498
-13 | -0.544 | 0.10873 | -0.02 | -5.008
-12.5 | -0.554 | 0.10486 | -0.032 | -5.283
-12 | -0.555 | 0.09638 | -0.033 | -5.755
-11.5 | -0.549 | 0.08903 | -0.034 | -6.166
-11 | -0.537 | 0.08372 | -0.035 | -6.415
-10.5 | -0.519 | 0.07785 | -0.035 | -6.67
-10 | -0.496 | 0.07235 | -0.036 | -6.856
-9.5 | -0.468 | 0.06797 | -0.037 | -6.882
-9 | -0.434 | 0.06338 | -0.038 | -6.85
-8.5 | -0.394 | 0.05983 | -0.035 | -6.587
-8 | -0.353 | 0.05614 | -0.035 | -6.288
-7.5 | -0.31 | 0.05244 | -0.036 | -5.909
-7 | -0.265 | 0.04964 | -0.037 | -5.338
-6.5 | -0.219 | 0.04679 | -0.038 | -4.671
-6 | -0.171 | 0.04427 | -0.039 | -3.859
-5.5 | -0.122 | 0.04199 | -0.039 | -2.907
-5 | -0.072 | 0.03991 | -0.04 | -1.815
-4.5 | -0.022 | 0.03802 | -0.041 | -0.583
-4 | 0.029 | 0.0366 | -0.041 | 0.784
-3.5 | 0.08 | 0.03507 | -0.043 | 2.28
-3 | 0.163 | 0.012 | -0.09 | 13.56
-2.5 | 0.227 | 0.01279 | -0.091 | 17.781
-2 | 0.292 | 0.01259 | -0.092 | 23.166
-1.5 | 0.357 | 0.01237 | -0.093 | 28.856
-1 | 0.421 | 0.01228 | -0.094 | 34.293
-0.5 | 0.483 | 0.01013 | -0.095 | 47.679
0 | 0.52 | 0.01163 | -0.096 | 44.71
0.5 | 0.58 | 0.01223 | -0.097 | 47.472
1 | 0.64 | 0.01245 | -0.098 | 51.404
1.5 | 0.7 | 0.01265 | -0.1 | 55.294
2 | 0.76 | 0.01289 | -0.101 | 58.917
2.5 | 0.819 | 0.0132 | -0.102 | 61.992
3 | 0.878 | 0.01351 | -0.103 | 65.015
3.5 | 0.937 | 0.01371 | -0.104 | 68.372
4 | 0.99 | 0.01407 | -0.105 | 70.326
4.5 | 1.046 | 0.01453 | -0.106 | 72.006
5 | 1.101 | 0.01497 | -0.107 | 73.507
5.5 | 1.155 | 0.01548 | -0.108 | 74.591
6 | 1.236 | 0.0239 | -0.113 | 51.73
6.5 | 1.287 | 0.02503 | -0.114 | 51.435
7 | 1.336 | 0.02613 | -0.115 | 51.123
7.5 | 1.382 | 0.02733 | -0.116 | 50.561
8 | 1.424 | 0.02851 | -0.117 | 49.965
8.5 | 1.463 | 0.02981 | -0.118 | 49.095
9 | 1.498 | 0.0312 | -0.119 | 48.014
9.5 | 1.287 | 0.06185 | -0.058 | 20.803
10 | 1.309 | 0.06642 | -0.058 | 19.702
10.5 | 1.325 | 0.07069 | -0.054 | 18.74
11 | 1.334 | 0.07614 | -0.055 | 17.514
11.5 | 1.334 | 0.08246 | -0.052 | 16.177
12 | 1.328 | 0.088 | -0.052 | 15.096
12.5 | 1.316 | 0.09419 | -0.052 | 13.971
13 | 1.296 | 0.10163 | -0.051 | 12.749
13.5 | 1.268 | 0.11021 | -0.05 | 11.504
14 | 1.233 | 0.11678 | -0.048 | 10.558

## 22. Re 250k Mach 0.25 (2)
BIGFOIL.COM POLAR EXPORT
NACA66-617 a=0.6
NACA66-617 a=0.6 |  |  |  | Cl Max: | 1.2185 | at alpha= | 16 | deg
XFOIL ncrit=9 |  |  |  | L/D Max: | 41.1534 | at alpha= | 9.5 | deg
Re: | 250000 |  |  | Cd Min: | 0.21951 | at alpha= | 20 | deg
Mach: | 0.25 |  |  | Cl=0 at alpha= | -0.63326 | deg
|  |  |  | @ Cl=0.1, Cd= | 0.034107
|  |  |  | @ Cl=0.4, Cd= | 0.037926
|  |  |  | @ Cl=0.6, Cd= | 0.037051
alpha (deg) | Cl | Cd | Cm | Cl/Cd
-5 | -0.4113 | 0.04539 | -0.0608 | -9.0615
-4.5 | -0.3853 | 0.04243 | -0.0565 | -9.0808
-4 | -0.3007 | 0.03911 | -0.0592 | -7.6886
-3.5 | -0.276 | 0.03844 | -0.0547 | -7.18
-3 | -0.2111 | 0.03712 | -0.0558 | -5.687
-2.5 | -0.1788 | 0.03674 | -0.0522 | -4.8666
-2 | -0.1255 | 0.03635 | -0.0517 | -3.4525
-1.5 | -0.0819 | 0.03587 | -0.0499 | -2.2832
-1 | -0.0355 | 0.0358 | -0.0487 | -0.99162
-0.5 | 0.0129 | 0.03279 | -0.0472 | 0.39341
0 | 0.02 | 0.03346 | -0.0377 | 0.59773
0.5 | 0.0618 | 0.03358 | -0.0311 | 1.8404
1.5 | 0.1851 | 0.03528 | -0.0334 | 5.2466
2 | 0.2779 | 0.03554 | -0.0404 | 7.8194
3 | 0.3937 | 0.03792 | -0.0477 | 10.3824
3.5 | 0.478 | 0.038 | -0.0537 | 12.5789
4 | 0.5197 | 0.03672 | -0.0505 | 14.1531
4.5 | 0.5407 | 0.03693 | -0.0459 | 14.6412
5.5 | 0.6384 | 0.03713 | -0.0448 | 17.1936
6 | 0.6867 | 0.03712 | -0.0441 | 18.4995
6.5 | 0.7608 | 0.03584 | -0.046 | 21.2277
7 | 0.8054 | 0.03578 | -0.0446 | 22.5098
8.5 | 0.9919 | 0.03027 | -0.0433 | 32.7684
9 | 1.0692 | 0.02749 | -0.0439 | 38.8941
9.5 | 1.1132 | 0.02705 | -0.041 | 41.1534
10 | 1.0948 | 0.03123 | -0.033 | 35.056
10.5 | 1.0638 | 0.03701 | -0.0253 | 28.7436
11 | 1.0338 | 0.04342 | -0.0189 | 23.8093
11.5 | 1.0384 | 0.04772 | -0.0154 | 21.7603
12 | 1.049 | 0.0518 | -0.0129 | 20.251
12.5 | 1.0565 | 0.05625 | -0.0104 | 18.7822
13 | 1.0743 | 0.05988 | -0.0085 | 17.9409
13.5 | 1.0943 | 0.06328 | -0.0068 | 17.293
14 | 1.1226 | 0.0659 | -0.0049 | 17.0349
14.5 | 1.1548 | 0.06846 | -0.0035 | 16.8682
15 | 1.1878 | 0.07118 | -0.0023 | 16.6873
15.5 | 1.2126 | 0.07534 | -0.0011 | 16.095
16 | 1.2185 | 0.08147 | -0.0001 | 14.9564
16.5 | 1.2105 | 0.08932 | 0.0003 | 13.5524
17 | 1.1911 | 0.09876 | -0.0007 | 12.0606
17.5 | 1.1632 | 0.10979 | -0.0035 | 10.5948
18 | 1.1264 | 0.12311 | -0.0086 | 9.1495
18.5 | 1.0836 | 0.13873 | -0.0167 | 7.8109
19 | 1.0339 | 0.15793 | -0.0283 | 6.5466
19.5 | 0.9924 | 0.17802 | -0.0409 | 5.5747
20 | 0.9331 | 0.21951 | -0.059 | 4.2508

## 23. Re 250k Mach 0.50 (1)
BIGFOIL.COM POLAR EXPORT
NACA66-617 a=0.6
NACA66-617 a=0.6 |  |  |  | Cl Max: | 1.472 | at alpha= | 7.5 | deg
JavaFoil+Calcfoil stall+Eppler ext transition |  |  |  | L/D Max: | 70.775 | at alpha= | 5 | deg
Re: | 250000 |  |  | Cd Min: | 0.01108 | at alpha= | -0.5 | deg
Mach: | 0.5 |  |  | Cl=0 at alpha= | -4.2857 | deg
|  |  |  | @ Cl=0.1, Cd= | 0.036017
|  |  |  | @ Cl=0.4, Cd= | 0.013157
|  |  |  | @ Cl=0.6, Cd= | 0.013333
alpha (deg) | Cl | Cd | Cm | Cl/Cd
-20 | -0.888 | 0.26345 | -0.034 | -3.372
-19.5 | -0.859 | 0.25564 | -0.034 | -3.359
-19 | -0.831 | 0.25264 | -0.034 | -3.287
-18.5 | -0.803 | 0.24741 | -0.034 | -3.245
-18 | -0.775 | 0.23697 | -0.035 | -3.271
-17.5 | -0.747 | 0.23851 | -0.035 | -3.133
-17 | -0.72 | 0.23524 | -0.036 | -3.059
-16.5 | -0.69 | 0.21572 | -0.034 | -3.199
-16 | -0.662 | 0.21827 | -0.034 | -3.032
-15.5 | -0.634 | 0.20541 | -0.035 | -3.086
-15 | -0.606 | 0.20137 | -0.035 | -3.009
-14.5 | -0.578 | 0.1974 | -0.036 | -2.928
-14 | -0.55 | 0.18036 | -0.036 | -3.05
-13.5 | -0.522 | 0.17627 | -0.037 | -2.961
-13 | -0.493 | 0.17852 | -0.035 | -2.76
-12.5 | -0.465 | 0.1625 | -0.035 | -2.859
-12 | -0.436 | 0.15738 | -0.036 | -2.773
-11.5 | -0.408 | 0.15383 | -0.036 | -2.654
-11 | -0.38 | 0.15065 | -0.037 | -2.523
-10.5 | -0.352 | 0.14567 | -0.037 | -2.416
-10 | -0.324 | 0.13421 | -0.038 | -2.412
-9.5 | -0.295 | 0.13066 | -0.035 | -2.258
-9 | -0.267 | 0.12468 | -0.035 | -2.139
-8.5 | -0.239 | 0.0808 | -0.039 | -2.957
-8 | -0.254 | 0.06512 | -0.026 | -3.895
-7.5 | -0.293 | 0.06236 | -0.041 | -4.703
-7 | -0.268 | 0.05712 | -0.038 | -4.686
-6.5 | -0.229 | 0.0516 | -0.04 | -4.437
-6 | -0.183 | 0.04786 | -0.042 | -3.823
-5.5 | -0.133 | 0.04466 | -0.043 | -2.97
-5 | -0.079 | 0.04186 | -0.043 | -1.898
-4.5 | -0.024 | 0.03954 | -0.044 | -0.618
-4 | 0.032 | 0.03774 | -0.045 | 0.843
-3.5 | 0.089 | 0.03626 | -0.046 | 2.451
-3 | 0.147 | 0.03498 | -0.048 | 4.189
-2.5 | 0.204 | 0.03396 | -0.048 | 6.019
-2 | 0.323 | 0.01332 | -0.102 | 24.265
-1.5 | 0.397 | 0.01316 | -0.103 | 30.162
-1 | 0.469 | 0.01308 | -0.104 | 35.821
-0.5 | 0.535 | 0.01108 | -0.104 | 48.337
0 | 0.579 | 0.01326 | -0.106 | 43.656
0.5 | 0.645 | 0.01349 | -0.107 | 47.847
1 | 0.712 | 0.01375 | -0.109 | 51.81
1.5 | 0.778 | 0.01405 | -0.11 | 55.404
2 | 0.845 | 0.01402 | -0.112 | 60.269
2.5 | 0.911 | 0.01458 | -0.113 | 62.483
3 | 0.978 | 0.01511 | -0.114 | 64.719
3.5 | 1.044 | 0.01552 | -0.115 | 67.259
4 | 1.099 | 0.016 | -0.117 | 68.736
4.5 | 1.16 | 0.0166 | -0.118 | 69.897
5 | 1.219 | 0.01723 | -0.119 | 70.775
5.5 | 1.305 | 0.02792 | -0.124 | 46.745
6 | 1.359 | 0.0295 | -0.125 | 46.075
6.5 | 1.406 | 0.03102 | -0.126 | 45.323
7 | 1.445 | 0.03284 | -0.127 | 44.012
7.5 | 1.472 | 0.03475 | -0.129 | 42.377
8 | 1.249 | 0.05546 | -0.056 | 22.516
8.5 | 1.233 | 0.06181 | -0.056 | 19.947
9 | 1.163 | 0.06908 | -0.051 | 16.834
9.5 | 0.765 | 0.09936 | -0.049 | 7.697
10 | 0.792 | 0.11855 | -0.046 | 6.677
10.5 | 0.819 | 0.1389 | -0.055 | 5.898
11 | 0.846 | 0.14428 | -0.055 | 5.864
11.5 | 0.873 | 0.14679 | -0.057 | 5.946
12 | 0.901 | 0.15801 | -0.064 | 5.702
12.5 | 0.927 | 0.16916 | -0.064 | 5.483

## 24. Re 250k Mach 0.50 (2)
BIGFOIL.COM POLAR EXPORT
NACA66-617 a=0.6
NACA66-617 a=0.6 |  |  |  | Cl Max: | 1.0903 | at alpha= | 14 | deg
XFOIL ncrit=9 |  |  |  | L/D Max: | 30.2605 | at alpha= | 9 | deg
Re: | 250000 |  |  | Cd Min: | 0.23398 | at alpha= | 19 | deg
Mach: | 0.5 |  |  | Cl=0 at alpha= | -0.23207 | deg
|  |  |  | @ Cl=0.1, Cd= | 0.037242
|  |  |  | @ Cl=0.4, Cd= | 0.041651
|  |  |  | @ Cl=0.6, Cd= | 0.042163
alpha (deg) | Cl | Cd | Cm | Cl/Cd
-10.5 | 0.0057 | 0.09435 | -0.1545 | 0.060413
-10 | 0.032 | 0.09001 | -0.155 | 0.35552
-9.5 | -0.0096 | 0.0831 | -0.1656 | -0.11552
-9 | 0.0109 | 0.07816 | -0.1624 | 0.13946
-8.5 | 0.0127 | 0.07428 | -0.1615 | 0.17097
-8 | -0.073 | 0.0687 | -0.163 | -1.0626
-7.5 | -0.1286 | 0.07111 | -0.147 | -1.8085
-7 | -0.2236 | 0.0744 | -0.1232 | -3.0054
-6.5 | -0.3506 | 0.07482 | -0.1046 | -4.6859
-5.5 | -0.4194 | 0.06783 | -0.0825 | -6.1831
-5 | -0.4094 | 0.06283 | -0.0779 | -6.516
-4.5 | -0.3847 | 0.05138 | -0.0741 | -7.4873
-4 | -0.3952 | 0.04912 | -0.0639 | -8.0456
-3.5 | -0.3401 | 0.04508 | -0.062 | -7.5444
-3 | -0.3034 | 0.04292 | -0.0572 | -7.069
-2.5 | -0.2448 | 0.0412 | -0.0555 | -5.9417
-2 | -0.1623 | 0.03977 | -0.057 | -4.081
-1 | -0.0666 | 0.03871 | -0.0515 | -1.7205
-0.5 | -0.0396 | 0.03876 | -0.0466 | -1.0217
0 | 0.0343 | 0.03833 | -0.0478 | 0.89486
1 | 0.0515 | 0.03706 | -0.0266 | 1.3896
1.5 | 0.0965 | 0.03721 | -0.0206 | 2.5934
2 | 0.2068 | 0.03823 | -0.0284 | 5.4094
2.5 | 0.2716 | 0.03952 | -0.0322 | 6.8725
3.5 | 0.412 | 0.04185 | -0.0408 | 9.8447
4 | 0.4746 | 0.04135 | -0.0413 | 11.4776
4.5 | 0.4994 | 0.0414 | -0.0364 | 12.0628
5 | 0.5768 | 0.04062 | -0.038 | 14.1999
5.5 | 0.601 | 0.04223 | -0.0346 | 14.2316
6 | 0.6714 | 0.04172 | -0.0352 | 16.093
6.5 | 0.7242 | 0.04202 | -0.0341 | 17.2347
7.5 | 0.8683 | 0.04002 | -0.0339 | 21.6967
8.5 | 1.0234 | 0.03603 | -0.0319 | 28.4041
9 | 1.0803 | 0.0357 | -0.0288 | 30.2605
9.5 | 1.0878 | 0.03879 | -0.0225 | 28.0433
10 | 1.0579 | 0.04514 | -0.0153 | 23.436
10.5 | 1.0216 | 0.05286 | -0.0096 | 19.3265
11 | 1.0148 | 0.05912 | -0.0062 | 17.1651
11.5 | 1.0172 | 0.06504 | -0.0038 | 15.6396
12 | 1.0251 | 0.07067 | -0.0016 | 14.5054
12.5 | 1.04 | 0.07567 | 0.0003 | 13.7439
13 | 1.0643 | 0.07986 | 0.0026 | 13.3271
13.5 | 1.0851 | 0.08491 | 0.0044 | 12.7794
14 | 1.0903 | 0.09203 | 0.0048 | 11.8472
14.5 | 1.0828 | 0.10097 | 0.0034 | 10.724
15 | 1.0601 | 0.11263 | -0.0005 | 9.4122
15.5 | 1.0324 | 0.12592 | -0.0069 | 8.1989
16 | 1.001 | 0.141 | -0.0157 | 7.0993
16.5 | 0.9685 | 0.15796 | -0.0268 | 6.1313
17 | 0.943 | 0.17581 | -0.0381 | 5.3637
17.5 | 0.9343 | 0.19136 | -0.047 | 4.8824
18 | 0.9345 | 0.20518 | -0.0549 | 4.5545
18.5 | 0.9484 | 0.21442 | -0.0596 | 4.4231
19 | 0.9597 | 0.23398 | -0.0665 | 4.1016

## 25. Re 500k Mach 0.00 (1)
BIGFOIL.COM POLAR EXPORT
NACA66-617 a=0.6
NACA66-617 a=0.6 |  |  |  | Cl Max: | 1.634 | at alpha= | 13 | deg
JavaFoil+Calcfoil stall+Eppler ext transition |  |  |  | L/D Max: | 104.091 | at alpha= | 5.5 | deg
Re: | 500000 |  |  | Cd Min: | 0.00752 | at alpha= | -0.5 | deg
Mach: | 0 |  |  | Cl=0 at alpha= | -4.28 | deg
|  |  |  | @ Cl=0.1, Cd= | 0.010627
|  |  |  | @ Cl=0.4, Cd= | 0.0098855
|  |  |  | @ Cl=0.6, Cd= | 0.0086488
alpha (deg) | Cl | Cd | Cm | Cl/Cd
-20 | -0.555 | 0.20663 | -0.025 | -2.687
-19.5 | -0.57 | 0.19842 | -0.025 | -2.874
-19 | -0.585 | 0.18593 | -0.026 | -3.146
-18.5 | -0.599 | 0.18127 | -0.026 | -3.303
-18 | -0.612 | 0.16775 | -0.027 | -3.647
-17.5 | -0.624 | 0.16108 | -0.027 | -3.872
-17 | -0.634 | 0.151 | -0.028 | -4.199
-16.5 | -0.643 | 0.14245 | -0.028 | -4.513
-16 | -0.65 | 0.13498 | -0.029 | -4.813
-15.5 | -0.654 | 0.12708 | -0.03 | -5.15
-15 | -0.657 | 0.11969 | -0.03 | -5.486
-14.5 | -0.656 | 0.1129 | -0.031 | -5.811
-14 | -0.653 | 0.10591 | -0.031 | -6.162
-13.5 | -0.646 | 0.09986 | -0.032 | -6.469
-13 | -0.636 | 0.0948 | -0.033 | -6.71
-12.5 | -0.623 | 0.08914 | -0.034 | -6.986
-12 | -0.606 | 0.0842 | -0.034 | -7.193
-11.5 | -0.585 | 0.0792 | -0.035 | -7.39
-11 | -0.561 | 0.0743 | -0.036 | -7.555
-10.5 | -0.534 | 0.06874 | -0.037 | -7.768
-10 | -0.503 | 0.06512 | -0.038 | -7.729
-9.5 | -0.47 | 0.06113 | -0.038 | -7.682
-9 | -0.431 | 0.05804 | -0.035 | -7.422
-8.5 | -0.39 | 0.05457 | -0.036 | -7.151
-8 | -0.348 | 0.05141 | -0.037 | -6.769
-7.5 | -0.304 | 0.04829 | -0.038 | -6.303
-7 | -0.259 | 0.04579 | -0.038 | -5.667
-6.5 | -0.213 | 0.04329 | -0.039 | -4.932
-6 | -0.167 | 0.04098 | -0.04 | -4.065
-5.5 | -0.119 | 0.03903 | -0.04 | -3.044
-5 | -0.07 | 0.03723 | -0.041 | -1.892
-4.5 | -0.022 | 0.03498 | -0.045 | -0.617
-4 | 0.028 | 0.0338 | -0.045 | 0.826
-3.5 | 0.096 | 0.01064 | -0.088 | 9.047
-3 | 0.158 | 0.01044 | -0.089 | 15.154
-2.5 | 0.22 | 0.01027 | -0.09 | 21.464
-2 | 0.283 | 0.01009 | -0.091 | 27.989
-1.5 | 0.346 | 0.00999 | -0.092 | 34.597
-1 | 0.408 | 0.00987 | -0.093 | 41.334
-0.5 | 0.47 | 0.00752 | -0.094 | 62.467
0 | 0.513 | 0.00842 | -0.095 | 60.88
0.5 | 0.571 | 0.00858 | -0.096 | 66.574
1 | 0.63 | 0.00872 | -0.097 | 72.272
1.5 | 0.689 | 0.0089 | -0.098 | 77.431
2 | 0.748 | 0.00906 | -0.1 | 82.54
2.5 | 0.806 | 0.00923 | -0.101 | 87.309
3 | 0.864 | 0.00947 | -0.102 | 91.258
3.5 | 0.922 | 0.0097 | -0.103 | 95.116
4 | 0.974 | 0.00998 | -0.104 | 97.598
4.5 | 1.029 | 0.0103 | -0.105 | 99.893
5 | 1.083 | 0.01061 | -0.106 | 102.045
5.5 | 1.137 | 0.01092 | -0.107 | 104.091
6 | 1.205 | 0.01993 | -0.109 | 60.442
6.5 | 1.256 | 0.02088 | -0.111 | 60.133
7 | 1.304 | 0.02168 | -0.112 | 60.162
7.5 | 1.351 | 0.02262 | -0.113 | 59.752
8 | 1.396 | 0.0236 | -0.114 | 59.153
8.5 | 1.438 | 0.02461 | -0.115 | 58.418
9 | 1.477 | 0.02569 | -0.116 | 57.491
9.5 | 1.513 | 0.02669 | -0.117 | 56.669
10 | 1.546 | 0.02792 | -0.118 | 55.356
10.5 | 1.575 | 0.02914 | -0.119 | 54.045
11 | 1.597 | 0.03046 | -0.12 | 52.433
11.5 | 1.614 | 0.03202 | -0.121 | 50.389
12 | 1.626 | 0.0334 | -0.122 | 48.667
12.5 | 1.632 | 0.03466 | -0.122 | 47.092
13 | 1.634 | 0.03643 | -0.123 | 44.854
13.5 | 1.629 | 0.03775 | -0.124 | 43.158
14 | 1.372 | 0.10032 | -0.06 | 13.676
14.5 | 1.362 | 0.10635 | -0.059 | 12.808
15 | 1.349 | 0.1126 | -0.059 | 11.984
15.5 | 1.328 | 0.12003 | -0.057 | 11.064
16 | 1.304 | 0.12643 | -0.056 | 10.311
16.5 | 1.277 | 0.13496 | -0.057 | 9.459
17 | 1.247 | 0.14362 | -0.056 | 8.679
17.5 | 1.215 | 0.15127 | -0.059 | 8.035
18 | 1.182 | 0.15819 | -0.059 | 7.469

## 26. Re 500k Mach 0.00 (2)
BIGFOIL.COM POLAR EXPORT
NACA66-617 a=0.6
NACA66-617 a=0.6 |  |  |  | Cl Max: | 1.308 | at alpha= | 19 | deg
XFOIL ncrit=9 |  |  |  | L/D Max: | 97.1709 | at alpha= | 7 | deg
Re: | 500000 |  |  | Cd Min: | 0.12418 | at alpha= | -14.5 | deg
Mach: | 0 |  |  | Cl=0 at alpha= | -4.7862 | deg
|  |  |  | @ Cl=0.1, Cd= | 0.015296
|  |  |  | @ Cl=0.4, Cd= | 0.014798
|  |  |  | @ Cl=0.6, Cd= | 0.018152
alpha (deg) | Cl | Cd | Cm | Cl/Cd
-14.5 | -0.1972 | 0.12418 | -0.0998 | -1.588
-14 | -0.1712 | 0.12068 | -0.1011 | -1.4186
-13.5 | -0.1878 | 0.10853 | -0.1077 | -1.7304
-13 | -0.1611 | 0.10567 | -0.1085 | -1.5246
-12.5 | -0.183 | 0.09285 | -0.1174 | -1.9709
-12 | -0.1845 | 0.08471 | -0.1201 | -2.178
-11.5 | -0.1688 | 0.08055 | -0.1217 | -2.0956
-11 | -0.1759 | 0.072 | -0.1268 | -2.4431
-10.5 | -0.2492 | 0.05639 | -0.1361 | -4.4192
-10 | -0.308 | 0.04991 | -0.1304 | -6.1711
-9.5 | -0.3635 | 0.04312 | -0.1211 | -8.43
-9 | -0.3312 | 0.03985 | -0.1206 | -8.3112
-8.5 | -0.3065 | 0.03685 | -0.1184 | -8.3175
-8 | -0.2789 | 0.03708 | -0.1142 | -7.5216
-7.5 | -0.2563 | 0.03005 | -0.1124 | -8.5291
-7 | -0.222 | 0.02219 | -0.1078 | -10.0045
-6.5 | -0.171 | 0.02035 | -0.1077 | -8.4029
-6 | -0.1183 | 0.0184 | -0.1081 | -6.4293
-5.5 | -0.068 | 0.01728 | -0.1081 | -3.9352
-5 | -0.0198 | 0.01656 | -0.1075 | -1.1957
-4.5 | 0.0265 | 0.01602 | -0.1066 | 1.6542
-4 | 0.0729 | 0.0156 | -0.1056 | 4.6731
-3.5 | 0.1166 | 0.01511 | -0.1042 | 7.7167
-3 | 0.1642 | 0.01492 | -0.1034 | 11.0054
-2.5 | 0.2128 | 0.01466 | -0.1027 | 14.5157
-2 | 0.2446 | 0.01311 | -0.0997 | 18.6575
-1.5 | 0.2737 | 0.01267 | -0.0954 | 21.6022
-1 | 0.2998 | 0.01383 | -0.0908 | 21.6775
-0.5 | 0.3405 | 0.01448 | -0.088 | 23.5152
0 | 0.3902 | 0.01478 | -0.0865 | 26.4005
0.5 | 0.4448 | 0.01488 | -0.0863 | 29.8925
1 | 0.5059 | 0.01486 | -0.0879 | 34.0444
2 | 0.4553 | 0.01962 | -0.0622 | 23.2059
2.5 | 0.5233 | 0.01902 | -0.0645 | 27.5131
3 | 0.5964 | 0.01819 | -0.0676 | 32.7872
3.5 | 0.6713 | 0.01741 | -0.0711 | 38.5583
4 | 0.7547 | 0.0165 | -0.0763 | 45.7394
4.5 | 0.8408 | 0.01557 | -0.082 | 54.0013
5 | 0.925 | 0.01465 | -0.0874 | 63.1399
5.5 | 0.9258 | 0.01495 | -0.0774 | 61.9264
6 | 1.0598 | 0.01232 | -0.0913 | 86.0227
6.5 | 1.0972 | 0.0115 | -0.0875 | 95.4087
7 | 1.1369 | 0.0117 | -0.0864 | 97.1709
7.5 | 1.1359 | 0.01278 | -0.0783 | 88.8811
8 | 1.1394 | 0.01415 | -0.0705 | 80.523
8.5 | 1.1134 | 0.01745 | -0.0594 | 63.8052
9 | 1.0887 | 0.02138 | -0.0497 | 50.9214
9.5 | 1.072 | 0.02538 | -0.0419 | 42.238
10 | 1.0597 | 0.02944 | -0.0353 | 35.9952
10.5 | 1.0459 | 0.03391 | -0.0291 | 30.8434
11 | 1.0572 | 0.03702 | -0.0256 | 28.5575
11.5 | 1.0782 | 0.03955 | -0.0233 | 27.2617
12 | 1.0971 | 0.04237 | -0.0211 | 25.8933
12.5 | 1.1156 | 0.04533 | -0.0191 | 24.6106
13 | 1.1346 | 0.04833 | -0.0173 | 23.4761
13.5 | 1.146 | 0.05212 | -0.0152 | 21.9877
14 | 1.1606 | 0.05571 | -0.0135 | 20.8329
14.5 | 1.1793 | 0.05904 | -0.0123 | 19.9746
15 | 1.1964 | 0.06259 | -0.0113 | 19.1149
15.5 | 1.2114 | 0.06613 | -0.0098 | 18.3185
16 | 1.231 | 0.06961 | -0.0092 | 17.6842
16.5 | 1.2501 | 0.07317 | -0.0086 | 17.0849
17 | 1.2657 | 0.07724 | -0.0085 | 16.3866
17.5 | 1.2808 | 0.08139 | -0.0084 | 15.7366
18 | 1.3069 | 0.08404 | -0.0077 | 15.5509
18.5 | 1.3079 | 0.09023 | -0.0082 | 14.4952
19 | 1.308 | 0.09676 | -0.0091 | 13.518
19.5 | 1.3045 | 0.10392 | -0.0107 | 12.5529
20 | 1.2986 | 0.1116 | -0.0129 | 11.6362

## 27. Re 500k Mach 0.10 (1)
BIGFOIL.COM POLAR EXPORT
NACA66-617 a=0.6
NACA66-617 a=0.6 |  |  |  | Cl Max: | 1.625 | at alpha= | 12.5 | deg
JavaFoil+Calcfoil stall+Eppler ext transition |  |  |  | L/D Max: | 103.736 | at alpha= | 5.5 | deg
Re: | 500000 |  |  | Cd Min: | 0.00757 | at alpha= | -0.5 | deg
Mach: | 0.1 |  |  | Cl=0 at alpha= | -4.28 | deg
|  |  |  | @ Cl=0.1, Cd= | 0.010621
|  |  |  | @ Cl=0.4, Cd= | 0.0099006
|  |  |  | @ Cl=0.6, Cd= | 0.0086949
alpha (deg) | Cl | Cd | Cm | Cl/Cd
-19.5 | -0.522 | 0.20306 | -0.025 | -2.572
-19 | -0.54 | 0.19649 | -0.026 | -2.747
-18.5 | -0.557 | 0.18121 | -0.026 | -3.072
-18 | -0.573 | 0.17533 | -0.027 | -3.266
-17.5 | -0.588 | 0.16191 | -0.027 | -3.63
-17 | -0.601 | 0.15507 | -0.028 | -3.878
-16.5 | -0.613 | 0.14416 | -0.028 | -4.255
-16 | -0.624 | 0.13626 | -0.029 | -4.576
-15.5 | -0.631 | 0.13175 | -0.03 | -4.793
-15 | -0.637 | 0.12388 | -0.03 | -5.14
-14.5 | -0.639 | 0.11577 | -0.031 | -5.522
-14 | -0.639 | 0.10826 | -0.031 | -5.899
-13.5 | -0.635 | 0.10154 | -0.032 | -6.249
-13 | -0.627 | 0.09509 | -0.033 | -6.593
-12.5 | -0.616 | 0.09036 | -0.033 | -6.812
-12 | -0.6 | 0.08554 | -0.034 | -7.02
-11.5 | -0.582 | 0.08027 | -0.035 | -7.247
-11 | -0.559 | 0.07467 | -0.036 | -7.487
-10.5 | -0.533 | 0.06943 | -0.037 | -7.674
-10 | -0.503 | 0.06566 | -0.038 | -7.661
-9.5 | -0.47 | 0.06153 | -0.038 | -7.635
-9 | -0.432 | 0.05838 | -0.036 | -7.393
-8.5 | -0.391 | 0.0546 | -0.037 | -7.163
-8 | -0.349 | 0.05159 | -0.037 | -6.763
-7.5 | -0.305 | 0.04834 | -0.038 | -6.317
-7 | -0.26 | 0.04599 | -0.039 | -5.663
-6.5 | -0.214 | 0.04339 | -0.039 | -4.941
-6 | -0.167 | 0.04107 | -0.04 | -4.074
-5.5 | -0.119 | 0.03909 | -0.04 | -3.053
-5 | -0.071 | 0.03697 | -0.043 | -1.917
-4.5 | -0.022 | 0.0351 | -0.045 | -0.618
-4 | 0.028 | 0.03418 | -0.042 | 0.818
-3.5 | 0.097 | 0.01063 | -0.089 | 9.096
-3 | 0.159 | 0.01044 | -0.09 | 15.235
-2.5 | 0.221 | 0.01026 | -0.091 | 21.59
-2 | 0.284 | 0.01009 | -0.092 | 28.133
-1.5 | 0.347 | 0.01001 | -0.093 | 34.719
-1 | 0.41 | 0.00988 | -0.094 | 41.477
-0.5 | 0.472 | 0.00757 | -0.095 | 62.341
0 | 0.515 | 0.00845 | -0.096 | 60.909
0.5 | 0.574 | 0.00862 | -0.097 | 66.608
1 | 0.633 | 0.00879 | -0.098 | 72.001
1.5 | 0.692 | 0.00894 | -0.099 | 77.43
2 | 0.751 | 0.00914 | -0.1 | 82.164
2.5 | 0.81 | 0.00932 | -0.101 | 86.853
3 | 0.868 | 0.00952 | -0.102 | 91.225
3.5 | 0.926 | 0.00979 | -0.103 | 94.608
4 | 0.978 | 0.01003 | -0.104 | 97.528
4.5 | 1.033 | 0.01036 | -0.105 | 99.753
5 | 1.087 | 0.01068 | -0.106 | 101.825
5.5 | 1.142 | 0.011 | -0.107 | 103.736
6 | 1.21 | 0.02014 | -0.11 | 60.076
6.5 | 1.261 | 0.02104 | -0.111 | 59.93
7 | 1.31 | 0.02192 | -0.112 | 59.753
7.5 | 1.357 | 0.0228 | -0.113 | 59.501
8 | 1.401 | 0.02379 | -0.114 | 58.884
8.5 | 1.443 | 0.02489 | -0.115 | 57.948
9 | 1.481 | 0.02594 | -0.116 | 57.091
9.5 | 1.516 | 0.02703 | -0.117 | 56.101
10 | 1.548 | 0.02832 | -0.118 | 54.675
10.5 | 1.576 | 0.02956 | -0.119 | 53.328
11 | 1.597 | 0.03096 | -0.12 | 51.578
11.5 | 1.612 | 0.03242 | -0.121 | 49.707
12 | 1.622 | 0.03368 | -0.122 | 48.144
12.5 | 1.625 | 0.03549 | -0.123 | 45.793
13 | 1.374 | 0.08847 | -0.065 | 15.533
13.5 | 1.368 | 0.09499 | -0.062 | 14.4
14 | 1.358 | 0.10048 | -0.06 | 13.513
14.5 | 1.344 | 0.10656 | -0.057 | 12.612
15 | 1.328 | 0.11483 | -0.057 | 11.563
15.5 | 1.303 | 0.11984 | -0.057 | 10.871
16 | 1.274 | 0.12872 | -0.056 | 9.895
16.5 | 1.242 | 0.13528 | -0.056 | 9.179
17 | 1.207 | 0.14312 | -0.057 | 8.437
17.5 | 1.171 | 0.15167 | -0.057 | 7.721

## 28. Re 500k Mach 0.10 (2)
BIGFOIL.COM POLAR EXPORT
NACA66-617 a=0.6
NACA66-617 a=0.6 |  |  |  | Cl Max: | 1.2987 | at alpha= | 18 | deg
XFOIL ncrit=9 |  |  |  | L/D Max: | 95.199 | at alpha= | 6.5 | deg
Re: | 500000 |  |  | Cd Min: | 0.12474 | at alpha= | -14.5 | deg
Mach: | 0.1 |  |  | Cl=0 at alpha= | -4.7871 | deg
|  |  |  | @ Cl=0.1, Cd= | 0.015426
|  |  |  | @ Cl=0.4, Cd= | 0.014917
|  |  |  | @ Cl=0.6, Cd= | 0.01543
alpha (deg) | Cl | Cd | Cm | Cl/Cd
-14.5 | -0.1946 | 0.12474 | -0.1004 | -1.56
-14 | -0.1679 | 0.12123 | -0.1016 | -1.385
-13.5 | -0.1844 | 0.10916 | -0.1083 | -1.6893
-13 | -0.1566 | 0.10633 | -0.109 | -1.4728
-12.5 | -0.1757 | 0.0942 | -0.1174 | -1.8652
-12 | -0.176 | 0.08614 | -0.1201 | -2.0432
-11.5 | -0.1593 | 0.08206 | -0.1217 | -1.9413
-11 | -0.1641 | 0.07391 | -0.1264 | -2.2203
-10.5 | -0.236 | 0.05733 | -0.1372 | -4.1165
-10 | -0.3144 | 0.0515 | -0.1299 | -6.1049
-9.5 | -0.3524 | 0.04396 | -0.1235 | -8.0164
-9 | -0.3231 | 0.04065 | -0.1226 | -7.9483
-8.5 | -0.3006 | 0.03755 | -0.1202 | -8.0053
-8 | -0.2759 | 0.03758 | -0.1157 | -7.3417
-7.5 | -0.2545 | 0.03049 | -0.1137 | -8.347
-7 | -0.2224 | 0.02248 | -0.1088 | -9.8932
-6.5 | -0.1718 | 0.02067 | -0.1086 | -8.3116
-6 | -0.119 | 0.01866 | -0.1089 | -6.3773
-5.5 | -0.0683 | 0.01747 | -0.1089 | -3.9096
-5 | -0.0198 | 0.01672 | -0.1083 | -1.1842
-4.5 | 0.0267 | 0.01617 | -0.1073 | 1.6512
-4 | 0.0731 | 0.01572 | -0.1062 | 4.6501
-3.5 | 0.117 | 0.01524 | -0.1048 | 7.6772
-3 | 0.1646 | 0.01503 | -0.1039 | 10.9514
-2.5 | 0.2135 | 0.01476 | -0.1032 | 14.4648
-2 | 0.2476 | 0.01343 | -0.1005 | 18.4363
-1.5 | 0.2658 | 0.01303 | -0.0945 | 20.3991
-1 | 0.2949 | 0.01409 | -0.0903 | 20.9297
-0.5 | 0.339 | 0.01462 | -0.0879 | 23.1874
0 | 0.3896 | 0.0149 | -0.0865 | 26.1477
0.5 | 0.4454 | 0.01499 | -0.0865 | 29.7131
1 | 0.5074 | 0.015 | -0.0882 | 33.8267
3 | 0.699 | 0.01589 | -0.0851 | 43.9899
4.5 | 0.7414 | 0.01799 | -0.0643 | 41.2118
5 | 0.8238 | 0.01676 | -0.0688 | 49.1527
5.5 | 0.922 | 0.01517 | -0.076 | 60.7779
6 | 1.0669 | 0.01236 | -0.0918 | 86.3188
6.5 | 1.1005 | 0.01156 | -0.0872 | 95.199
7 | 1.1377 | 0.01202 | -0.086 | 94.6506
7.5 | 1.1295 | 0.01329 | -0.0765 | 84.9887
8 | 1.1366 | 0.01457 | -0.0692 | 78.0096
8.5 | 1.1104 | 0.01794 | -0.0582 | 61.8952
9 | 1.0862 | 0.02191 | -0.0487 | 49.5755
9.5 | 1.0694 | 0.02598 | -0.0409 | 41.1624
10 | 1.0568 | 0.03011 | -0.0343 | 35.098
10.5 | 1.0431 | 0.03463 | -0.0281 | 30.1213
11 | 1.0566 | 0.03764 | -0.0249 | 28.0712
11.5 | 1.0774 | 0.04025 | -0.0226 | 26.7677
12 | 1.0953 | 0.04319 | -0.0203 | 25.36
12.5 | 1.1142 | 0.04618 | -0.0182 | 24.1273
13 | 1.1323 | 0.04934 | -0.0164 | 22.9489
13.5 | 1.1426 | 0.05328 | -0.0143 | 21.4452
14 | 1.1586 | 0.05681 | -0.0127 | 20.3943
14.5 | 1.1768 | 0.06027 | -0.0115 | 19.5255
15 | 1.194 | 0.06388 | -0.0105 | 18.6913
15.5 | 1.2099 | 0.06742 | -0.009 | 17.9457
16 | 1.23 | 0.07093 | -0.0084 | 17.341
16.5 | 1.2486 | 0.07461 | -0.0078 | 16.735
17 | 1.2633 | 0.07889 | -0.0077 | 16.0134
17.5 | 1.2786 | 0.08309 | -0.0076 | 15.3881
18 | 1.2987 | 0.08667 | -0.007 | 14.9844
18.5 | 1.2978 | 0.0933 | -0.0077 | 13.91
19 | 1.2939 | 0.10057 | -0.0089 | 12.8657
19.5 | 1.2858 | 0.10859 | -0.011 | 11.8409
20 | 1.275 | 0.11728 | -0.0139 | 10.8714

## 29. Re 500k Mach 0.25 (1)
BIGFOIL.COM POLAR EXPORT
NACA66-617 a=0.6
NACA66-617 a=0.6 |  |  |  | Cl Max: | 1.587 | at alpha= | 11 | deg
JavaFoil+Calcfoil stall+Eppler ext transition |  |  |  | L/D Max: | 102.154 | at alpha= | 5.5 | deg
Re: | 500000 |  |  | Cd Min: | 0.00769 | at alpha= | -0.5 | deg
Mach: | 0.25 |  |  | Cl=0 at alpha= | -4.2843 | deg
|  |  |  | @ Cl=0.1, Cd= | 0.010877
|  |  |  | @ Cl=0.4, Cd= | 0.010046
|  |  |  | @ Cl=0.6, Cd= | 0.0088993
alpha (deg) | Cl | Cd | Cm | Cl/Cd
-17 | -0.291 | 0.18163 | -0.028 | -1.602
-16.5 | -0.34 | 0.17859 | -0.028 | -1.905
-16 | -0.384 | 0.16208 | -0.029 | -2.372
-15.5 | -0.424 | 0.15055 | -0.029 | -2.818
-15 | -0.459 | 0.14012 | -0.03 | -3.279
-14.5 | -0.49 | 0.12829 | -0.031 | -3.817
-14 | -0.515 | 0.11893 | -0.031 | -4.327
-13.5 | -0.534 | 0.11345 | -0.032 | -4.707
-13 | -0.547 | 0.10722 | -0.033 | -5.104
-12.5 | -0.554 | 0.09925 | -0.034 | -5.584
-12 | -0.555 | 0.0918 | -0.034 | -6.044
-11.5 | -0.549 | 0.08334 | -0.035 | -6.589
-11 | -0.537 | 0.07869 | -0.036 | -6.828
-10.5 | -0.519 | 0.07351 | -0.036 | -7.066
-10 | -0.496 | 0.06865 | -0.037 | -7.229
-9.5 | -0.468 | 0.06417 | -0.038 | -7.297
-9 | -0.435 | 0.05969 | -0.04 | -7.284
-8.5 | -0.395 | 0.05625 | -0.037 | -7.014
-8 | -0.353 | 0.05269 | -0.038 | -6.707
-7.5 | -0.31 | 0.04934 | -0.039 | -6.287
-7 | -0.265 | 0.04636 | -0.039 | -5.721
-6.5 | -0.219 | 0.04396 | -0.04 | -4.976
-6 | -0.171 | 0.04152 | -0.041 | -4.118
-5.5 | -0.122 | 0.03948 | -0.041 | -3.094
-5 | -0.073 | 0.0375 | -0.042 | -1.934
-4.5 | -0.022 | 0.03527 | -0.046 | -0.63
-4 | 0.029 | 0.03391 | -0.046 | 0.849
-3.5 | 0.099 | 0.01088 | -0.091 | 9.124
-3 | 0.163 | 0.01066 | -0.092 | 15.316
-2.5 | 0.227 | 0.01047 | -0.093 | 21.726
-2 | 0.292 | 0.01028 | -0.094 | 28.366
-1.5 | 0.357 | 0.01012 | -0.095 | 35.272
-1 | 0.421 | 0.01001 | -0.096 | 42.08
-0.5 | 0.485 | 0.00769 | -0.097 | 63.062
0 | 0.528 | 0.00874 | -0.098 | 60.445
0.5 | 0.589 | 0.00887 | -0.099 | 66.383
1 | 0.649 | 0.00903 | -0.1 | 71.859
1.5 | 0.71 | 0.00923 | -0.101 | 76.858
2 | 0.77 | 0.00941 | -0.102 | 81.867
2.5 | 0.83 | 0.0096 | -0.104 | 86.462
3 | 0.89 | 0.00987 | -0.105 | 90.259
3.5 | 0.95 | 0.0101 | -0.106 | 94.035
4 | 1.003 | 0.01042 | -0.107 | 96.235
4.5 | 1.059 | 0.01078 | -0.108 | 98.265
5 | 1.115 | 0.01106 | -0.109 | 100.808
5.5 | 1.169 | 0.01144 | -0.11 | 102.154
6 | 1.239 | 0.02107 | -0.113 | 58.829
6.5 | 1.29 | 0.02207 | -0.114 | 58.47
7 | 1.339 | 0.02302 | -0.115 | 58.174
7.5 | 1.385 | 0.02407 | -0.116 | 57.552
8 | 1.428 | 0.02519 | -0.117 | 56.692
8.5 | 1.467 | 0.0262 | -0.118 | 55.992
9 | 1.502 | 0.02745 | -0.119 | 54.714
9.5 | 1.532 | 0.02883 | -0.12 | 53.144
10 | 1.558 | 0.03032 | -0.121 | 51.379
10.5 | 1.577 | 0.03174 | -0.122 | 49.691
11 | 1.587 | 0.0334 | -0.123 | 47.509
11.5 | 1.338 | 0.07654 | -0.061 | 17.48
12 | 1.332 | 0.0823 | -0.06 | 16.183
12.5 | 1.319 | 0.08828 | -0.06 | 14.942
13 | 1.297 | 0.09383 | -0.057 | 13.826
13.5 | 1.269 | 0.10126 | -0.056 | 12.537
14 | 1.234 | 0.10905 | -0.055 | 11.32
14.5 | 1.192 | 0.11615 | -0.054 | 10.266
15 | 1.144 | 0.12702 | -0.055 | 9.008
15.5 | 1.082 | 0.13397 | -0.056 | 8.075
16 | 1.012 | 0.14484 | -0.055 | 6.988

## 30. Re 500k Mach 0.25 (2)
BIGFOIL.COM POLAR EXPORT
NACA66-617 a=0.6
NACA66-617 a=0.6 |  |  |  | Cl Max: | 0.3696 | at alpha= | 0 | deg
XFOIL ncrit=9 |  |  |  | L/D Max: | 22.7867 | at alpha= | 0 | deg
Re: | 500000 |  |  | Cd Min: | 0.20629 | at alpha= | -20 | deg
Mach: | 0.25 |  |  | Cl=0 at alpha= | -4.7853 | deg
|  |  |  | @ Cl=0.1, Cd= | 0.016234
|  |  |  | @ Cl=0.4, Cd= | 0.01622
|  |  |  | @ Cl=0.6, Cd= | 0.01622
alpha (deg) | Cl | Cd | Cm | Cl/Cd
-20 | -0.3232 | 0.20629 | -0.0584 | -1.5667
-19.5 | -0.3058 | 0.20029 | -0.0622 | -1.5268
-19 | -0.2905 | 0.19322 | -0.0667 | -1.5035
-18.5 | -0.2795 | 0.18618 | -0.0715 | -1.5012
-18 | -0.2604 | 0.17919 | -0.0748 | -1.4532
-17.5 | -0.2403 | 0.17367 | -0.0778 | -1.3837
-17 | -0.2228 | 0.16751 | -0.0816 | -1.3301
-16.5 | -0.2128 | 0.15974 | -0.0863 | -1.3322
-16 | -0.2097 | 0.15114 | -0.0914 | -1.3875
-15.5 | -0.1837 | 0.1456 | -0.0934 | -1.2617
-15 | -0.1666 | 0.1397 | -0.0965 | -1.1926
-14.5 | -0.1766 | 0.12895 | -0.1032 | -1.3695
-14 | -0.1504 | 0.12412 | -0.1044 | -1.2117
-13.5 | -0.1593 | 0.11407 | -0.1114 | -1.3965
-13 | -0.134 | 0.10961 | -0.1119 | -1.2225
-12.5 | -0.1414 | 0.10009 | -0.1186 | -1.4127
-12 | -0.1387 | 0.09203 | -0.1216 | -1.5071
-11.5 | -0.1192 | 0.08793 | -0.123 | -1.3556
-11 | -0.1521 | 0.07261 | -0.1356 | -2.0948
-10.5 | -0.1135 | 0.05778 | -0.1274 | -1.9643
-10 | -0.1577 | 0.04509 | -0.1356 | -3.4974
-9.5 | -0.2594 | 0.04844 | -0.1387 | -5.3551
-9 | -0.2635 | 0.0451 | -0.1343 | -5.8426
-8.5 | -0.2601 | 0.04133 | -0.1304 | -6.2932
-8 | -0.2562 | 0.04041 | -0.1236 | -6.34
-7.5 | -0.2401 | 0.03301 | -0.1214 | -7.2736
-7 | -0.2226 | 0.02414 | -0.1149 | -9.2212
-6.5 | -0.1748 | 0.0222 | -0.1137 | -7.8739
-6 | -0.1234 | 0.02026 | -0.1133 | -6.0908
-5.5 | -0.0711 | 0.01861 | -0.1132 | -3.8205
-5 | -0.0207 | 0.01769 | -0.1125 | -1.1702
-4.5 | 0.0275 | 0.01698 | -0.1113 | 1.6196
-4 | 0.0743 | 0.01645 | -0.1099 | 4.5167
-3.5 | 0.1207 | 0.01606 | -0.1084 | 7.5156
-3 | 0.1666 | 0.01566 | -0.1069 | 10.6386
-2.5 | 0.2164 | 0.01548 | -0.1059 | 13.9793
-2 | 0.2395 | 0.01637 | -0.1009 | 14.6304
-1.5 | 0.2393 | 0.01519 | -0.0924 | 15.7538
-1 | 0.2825 | 0.015 | -0.0897 | 18.8333
-0.5 | 0.3362 | 0.01522 | -0.0885 | 22.0894
0 | 0.3696 | 0.01622 | -0.084 | 22.7867

## 31. Re 500k Mach 0.50 (1)
BIGFOIL.COM POLAR EXPORT
NACA66-617 a=0.6
NACA66-617 a=0.6 |  |  |  | Cl Max: | 1.485 | at alpha= | 8 | deg
JavaFoil+Calcfoil stall+Eppler ext transition |  |  |  | L/D Max: | 94.848 | at alpha= | 5 | deg
Re: | 500000 |  |  | Cd Min: | 0.00836 | at alpha= | -0.5 | deg
Mach: | 0.5 |  |  | Cl=0 at alpha= | -4.2857 | deg
|  |  |  | @ Cl=0.1, Cd= | 0.031188
|  |  |  | @ Cl=0.4, Cd= | 0.010129
|  |  |  | @ Cl=0.6, Cd= | 0.0098481
alpha (deg) | Cl | Cd | Cm | Cl/Cd
-20 | -0.888 | 0.22315 | -0.034 | -3.981
-19.5 | -0.859 | 0.21871 | -0.034 | -3.929
-19 | -0.831 | 0.21286 | -0.034 | -3.902
-18.5 | -0.803 | 0.2106 | -0.034 | -3.812
-18 | -0.775 | 0.20432 | -0.035 | -3.794
-17.5 | -0.747 | 0.19877 | -0.035 | -3.76
-17 | -0.72 | 0.19537 | -0.036 | -3.683
-16.5 | -0.69 | 0.18053 | -0.035 | -3.823
-16 | -0.662 | 0.17968 | -0.035 | -3.683
-15.5 | -0.634 | 0.17343 | -0.035 | -3.656
-15 | -0.606 | 0.16941 | -0.036 | -3.578
-14.5 | -0.578 | 0.16542 | -0.037 | -3.495
-14 | -0.55 | 0.15513 | -0.037 | -3.546
-13.5 | -0.522 | 0.15095 | -0.038 | -3.458
-13 | -0.493 | 0.14627 | -0.035 | -3.369
-12.5 | -0.465 | 0.13702 | -0.036 | -3.391
-12 | -0.437 | 0.13097 | -0.036 | -3.333
-11.5 | -0.408 | 0.12758 | -0.037 | -3.201
-11 | -0.38 | 0.1206 | -0.037 | -3.152
-10.5 | -0.352 | 0.1199 | -0.038 | -2.935
-10 | -0.324 | 0.11339 | -0.038 | -2.855
-9.5 | -0.295 | 0.10789 | -0.037 | -2.736
-9 | -0.267 | 0.1027 | -0.036 | -2.597
-8.5 | -0.239 | 0.07279 | -0.04 | -3.283
-8 | -0.255 | 0.06691 | -0.041 | -3.806
-7.5 | -0.293 | 0.0578 | -0.042 | -5.076
-7 | -0.268 | 0.05196 | -0.04 | -5.156
-6.5 | -0.229 | 0.04765 | -0.042 | -4.808
-6 | -0.183 | 0.04407 | -0.044 | -4.154
-5.5 | -0.133 | 0.04137 | -0.045 | -3.208
-5 | -0.08 | 0.03896 | -0.045 | -2.041
-4.5 | -0.024 | 0.03701 | -0.046 | -0.661
-4 | 0.032 | 0.03527 | -0.047 | 0.902
-3.5 | 0.089 | 0.03389 | -0.048 | 2.624
-3 | 0.181 | 0.01129 | -0.101 | 16.006
-2.5 | 0.252 | 0.01106 | -0.102 | 22.82
-2 | 0.324 | 0.0109 | -0.104 | 29.749
-1.5 | 0.398 | 0.01011 | -0.105 | 39.355
-1 | 0.471 | 0.01082 | -0.106 | 43.513
-0.5 | 0.542 | 0.00836 | -0.108 | 64.867
0 | 0.586 | 0.0098 | -0.109 | 59.809
0.5 | 0.653 | 0.01003 | -0.11 | 65.174
1 | 0.721 | 0.01018 | -0.111 | 70.799
1.5 | 0.787 | 0.01048 | -0.112 | 75.109
2 | 0.854 | 0.01072 | -0.113 | 79.687
2.5 | 0.921 | 0.01103 | -0.115 | 83.51
3 | 0.988 | 0.01134 | -0.116 | 87.089
3.5 | 1.054 | 0.01168 | -0.117 | 90.217
4 | 1.109 | 0.01209 | -0.118 | 91.739
4.5 | 1.171 | 0.01255 | -0.119 | 93.279
5 | 1.23 | 0.01297 | -0.121 | 94.848
5.5 | 1.308 | 0.02474 | -0.124 | 52.87
6 | 1.362 | 0.02608 | -0.125 | 52.232
6.5 | 1.409 | 0.02744 | -0.127 | 51.366
7 | 1.448 | 0.02891 | -0.128 | 50.104
7.5 | 1.476 | 0.03068 | -0.129 | 48.088
8 | 1.485 | 0.03243 | -0.13 | 45.804
8.5 | 1.465 | 0.03466 | -0.131 | 42.279
9 | 1.164 | 0.06384 | -0.056 | 18.234
9.5 | 0.765 | 0.07199 | -0.052 | 10.629
10 | 0.792 | 0.10227 | -0.049 | 7.741
10.5 | 0.819 | 0.11555 | -0.055 | 7.091
11 | 0.846 | 0.1207 | -0.056 | 7.01
11.5 | 0.873 | 0.12315 | -0.057 | 7.089
12 | 0.901 | 0.13206 | -0.064 | 6.823
12.5 | 0.928 | 0.13943 | -0.065 | 6.652
13 | 0.954 | 0.13944 | -0.066 | 6.843

## 32. Re 500k Mach 0.50 (2)
BIGFOIL.COM POLAR EXPORT
NACA66-617 a=0.6
NACA66-617 a=0.6 |  |  |  | Cl Max: | 1.1106 | at alpha= | 14 | deg
XFOIL ncrit=9 |  |  |  | L/D Max: | 43.5325 | at alpha= | 7.5 | deg
Re: | 500000 |  |  | Cd Min: | 0.22212 | at alpha= | 19 | deg
Mach: | 0.5 |  |  | Cl=0 at alpha= | -3.7302 | deg
|  |  |  | @ Cl=0.1, Cd= | 0.024701
|  |  |  | @ Cl=0.4, Cd= | 0.027063
|  |  |  | @ Cl=0.6, Cd= | 0.025781
alpha (deg) | Cl | Cd | Cm | Cl/Cd
-20 | -0.3188 | 0.22202 | -0.0663 | -1.4359
-19.5 | -0.2968 | 0.21461 | -0.0713 | -1.383
-19 | -0.2788 | 0.20702 | -0.0767 | -1.3467
-18.5 | -0.2608 | 0.19983 | -0.0818 | -1.3051
-18 | -0.2339 | 0.19258 | -0.0851 | -1.2146
-17.5 | -0.2117 | 0.18592 | -0.0892 | -1.1387
-17 | -0.1901 | 0.17885 | -0.0938 | -1.0629
-16.5 | -0.1755 | 0.17097 | -0.0993 | -1.0265
-16 | -0.1547 | 0.16338 | -0.1032 | -0.94687
-15.5 | -0.1318 | 0.15694 | -0.1067 | -0.83981
-15 | -0.112 | 0.15013 | -0.1107 | -0.74602
-14.5 | -0.1101 | 0.14159 | -0.1169 | -0.7776
-14 | -0.0824 | 0.13485 | -0.119 | -0.61105
-13.5 | -0.0746 | 0.12775 | -0.1243 | -0.58395
-13 | -0.053 | 0.12066 | -0.127 | -0.43925
-12.5 | -0.0443 | 0.11362 | -0.1319 | -0.3899
-12 | -0.031 | 0.10634 | -0.1351 | -0.29152
-11.5 | -0.0125 | 0.1007 | -0.138 | -0.12413
-11 | -0.0238 | 0.09106 | -0.1452 | -0.26137
-10.5 | -0.0004 | 0.08621 | -0.1459 | -0.0046398
-10 | 0.0107 | 0.08019 | -0.1488 | 0.13343
-9.5 | -0.0129 | 0.06815 | -0.161 | -0.18929
-9 | -0.0243 | 0.05936 | -0.1649 | -0.40937
-8.5 | -0.0292 | 0.05363 | -0.1666 | -0.54447
-8 | -0.049 | 0.0482 | -0.1665 | -1.0166
-7.5 | -0.0786 | 0.04387 | -0.1615 | -1.7917
-7 | -0.1345 | 0.03637 | -0.1508 | -3.6981
-6.5 | -0.1249 | 0.03264 | -0.1448 | -3.8266
-6 | -0.1141 | 0.0286 | -0.1379 | -3.9895
-5.5 | -0.0834 | 0.02525 | -0.1326 | -3.303
-5 | -0.0495 | 0.02392 | -0.1275 | -2.0694
-4.5 | -0.0741 | 0.02542 | -0.1134 | -2.915
-4 | -0.0314 | 0.02424 | -0.1092 | -1.2954
-3.5 | 0.0268 | 0.02293 | -0.1074 | 1.1688
-3 | 0.0797 | 0.02217 | -0.1049 | 3.5949
-2 | 0.0677 | 0.0244 | -0.082 | 2.7746
0.5 | 0.1878 | 0.02552 | -0.0522 | 7.3589
1 | 0.2487 | 0.02541 | -0.0501 | 9.7875
1.5 | 0.3173 | 0.02522 | -0.0501 | 12.5813
2.5 | 0.3779 | 0.02714 | -0.0409 | 13.9241
3 | 0.444 | 0.02691 | -0.0413 | 16.4994
3.5 | 0.517 | 0.02638 | -0.0425 | 19.5982
4 | 0.5926 | 0.02564 | -0.0438 | 23.1123
4.5 | 0.634 | 0.02643 | -0.0415 | 23.9879
5 | 0.7318 | 0.02571 | -0.0473 | 28.4636
6 | 0.8562 | 0.0269 | -0.0501 | 31.829
7 | 0.9911 | 0.02585 | -0.0497 | 38.3404
7.5 | 1.0709 | 0.0246 | -0.0498 | 43.5325
8 | 1.096 | 0.0262 | -0.0442 | 41.8321
8.5 | 1.0848 | 0.03019 | -0.0358 | 35.9324
9 | 1.0653 | 0.03519 | -0.0279 | 30.2728
9.5 | 1.0396 | 0.04111 | -0.0206 | 25.2883
10 | 1.015 | 0.0475 | -0.0147 | 21.3684
10.5 | 1.0263 | 0.05198 | -0.0113 | 19.7441
11 | 1.038 | 0.05676 | -0.0085 | 18.2875
11.5 | 1.0521 | 0.06161 | -0.0061 | 17.0768
12 | 1.0584 | 0.06734 | -0.004 | 15.7173
12.5 | 1.0713 | 0.07266 | -0.0022 | 14.744
13 | 1.0875 | 0.07783 | -0.0006 | 13.9728
13.5 | 1.1026 | 0.08326 | 0.0007 | 13.2429
14 | 1.1106 | 0.08966 | 0.0016 | 12.3868
14.5 | 1.1101 | 0.09775 | 0.0011 | 11.3565
15 | 1.096 | 0.10811 | -0.0016 | 10.1378
15.5 | 1.0753 | 0.11994 | -0.0064 | 8.9653
16 | 1.0502 | 0.13325 | -0.0133 | 7.8814
16.5 | 1.0237 | 0.14781 | -0.0221 | 6.9258
17 | 0.9967 | 0.1637 | -0.0325 | 6.0886
17.5 | 0.9701 | 0.18144 | -0.0438 | 5.3467
18 | 0.9582 | 0.1972 | -0.0529 | 4.859
18.5 | 0.9644 | 0.20759 | -0.0591 | 4.6457
19 | 0.9639 | 0.22212 | -0.0672 | 4.3395

## 33. Re 750k Mach 0.00 (1)
BIGFOIL.COM POLAR EXPORT
NACA66-617 a=0.6
NACA66-617 a=0.6 |  |  |  | Cl Max: | 1.637 | at alpha= | 13 | deg
JavaFoil+Calcfoil stall+Eppler ext transition |  |  |  | L/D Max: | 129.951 | at alpha= | 5.5 | deg
Re: | 750000 |  |  | Cd Min: | 0.00646 | at alpha= | -0.5 | deg
Mach: | 0 |  |  | Cl=0 at alpha= | -4.2823 | deg
|  |  |  | @ Cl=0.1, Cd= | 0.0094977
|  |  |  | @ Cl=0.4, Cd= | 0.0088355
|  |  |  | @ Cl=0.6, Cd= | 0.0070967
alpha (deg) | Cl | Cd | Cm | Cl/Cd
-20 | -0.555 | 0.19736 | -0.025 | -2.814
-19.5 | -0.571 | 0.19196 | -0.025 | -2.972
-19 | -0.585 | 0.17951 | -0.026 | -3.26
-18.5 | -0.599 | 0.16828 | -0.026 | -3.559
-18 | -0.612 | 0.1621 | -0.027 | -3.775
-17.5 | -0.624 | 0.15184 | -0.028 | -4.108
-17 | -0.634 | 0.14654 | -0.028 | -4.328
-16.5 | -0.643 | 0.13929 | -0.029 | -4.617
-16 | -0.65 | 0.12867 | -0.029 | -5.051
-15.5 | -0.655 | 0.12195 | -0.03 | -5.368
-15 | -0.657 | 0.11542 | -0.03 | -5.69
-14.5 | -0.656 | 0.10914 | -0.031 | -6.013
-14 | -0.653 | 0.10291 | -0.032 | -6.344
-13.5 | -0.646 | 0.09807 | -0.033 | -6.59
-13 | -0.636 | 0.09165 | -0.033 | -6.943
-12.5 | -0.623 | 0.08652 | -0.034 | -7.201
-12 | -0.606 | 0.08171 | -0.035 | -7.418
-11.5 | -0.586 | 0.07692 | -0.036 | -7.613
-11 | -0.562 | 0.07223 | -0.036 | -7.775
-10.5 | -0.534 | 0.06774 | -0.038 | -7.889
-10 | -0.504 | 0.06321 | -0.039 | -7.97
-9.5 | -0.47 | 0.05935 | -0.039 | -7.918
-9 | -0.431 | 0.05619 | -0.037 | -7.672
-8.5 | -0.391 | 0.05253 | -0.038 | -7.435
-8 | -0.348 | 0.04964 | -0.039 | -7.02
-7.5 | -0.305 | 0.04665 | -0.04 | -6.539
-7 | -0.26 | 0.04413 | -0.041 | -5.892
-6.5 | -0.214 | 0.04171 | -0.042 | -5.133
-6 | -0.206 | 0.00949 | -0.083 | -21.683
-5.5 | -0.148 | 0.01053 | -0.085 | -14.007
-5 | -0.087 | 0.01018 | -0.086 | -8.595
-4.5 | -0.027 | 0.00997 | -0.087 | -2.679
-4 | 0.035 | 0.00971 | -0.088 | 3.558
-3.5 | 0.096 | 0.00951 | -0.089 | 10.117
-3 | 0.158 | 0.00932 | -0.09 | 16.969
-2.5 | 0.22 | 0.00915 | -0.091 | 24.078
-2 | 0.283 | 0.00907 | -0.092 | 31.137
-1.5 | 0.346 | 0.00894 | -0.093 | 38.663
-1 | 0.408 | 0.00882 | -0.094 | 46.226
-0.5 | 0.47 | 0.00646 | -0.096 | 72.714
0 | 0.519 | 0.00697 | -0.097 | 74.399
0.5 | 0.578 | 0.00706 | -0.098 | 81.906
1 | 0.638 | 0.00716 | -0.099 | 89.147
1.5 | 0.697 | 0.00729 | -0.1 | 95.629
2 | 0.756 | 0.00744 | -0.101 | 101.703
2.5 | 0.815 | 0.00757 | -0.102 | 107.691
3 | 0.874 | 0.00774 | -0.103 | 112.872
3.5 | 0.933 | 0.00791 | -0.104 | 117.853
4 | 0.985 | 0.00813 | -0.105 | 121.159
4.5 | 1.04 | 0.00836 | -0.106 | 124.383
5 | 1.095 | 0.0086 | -0.107 | 127.298
5.5 | 1.149 | 0.00884 | -0.108 | 129.951
6 | 1.206 | 0.01851 | -0.11 | 65.195
6.5 | 1.257 | 0.01938 | -0.111 | 64.899
7 | 1.306 | 0.02014 | -0.112 | 64.877
7.5 | 1.353 | 0.02099 | -0.113 | 64.464
8 | 1.398 | 0.0219 | -0.114 | 63.827
8.5 | 1.44 | 0.02285 | -0.115 | 63.006
9 | 1.479 | 0.0238 | -0.116 | 62.133
9.5 | 1.515 | 0.02489 | -0.117 | 60.878
10 | 1.548 | 0.02595 | -0.118 | 59.644
10.5 | 1.577 | 0.02715 | -0.119 | 58.081
11 | 1.599 | 0.02833 | -0.12 | 56.462
11.5 | 1.616 | 0.02976 | -0.121 | 54.305
12 | 1.628 | 0.03105 | -0.122 | 52.441
12.5 | 1.635 | 0.03247 | -0.123 | 50.351
13 | 1.637 | 0.03414 | -0.124 | 47.95
13.5 | 1.634 | 0.03567 | -0.124 | 45.808
14 | 1.625 | 0.0376 | -0.125 | 43.234
14.5 | 1.613 | 0.03928 | -0.126 | 41.056
15 | 1.594 | 0.04143 | -0.127 | 38.473
15.5 | 1.333 | 0.11549 | -0.066 | 11.54
16 | 1.307 | 0.12215 | -0.063 | 10.696
16.5 | 1.279 | 0.13013 | -0.063 | 9.83
17 | 1.249 | 0.13576 | -0.062 | 9.199
17.5 | 1.218 | 0.14404 | -0.065 | 8.455
18 | 1.184 | 0.154 | -0.065 | 7.688

## 34. Re 750k Mach 0.00 (2)
BIGFOIL.COM POLAR EXPORT
NACA66-617 a=0.6
NACA66-617 a=0.6 |  |  |  | Cl Max: | 1.3269 | at alpha= | 20 | deg
XFOIL ncrit=9 |  |  |  | L/D Max: | 133.053 | at alpha= | 6.5 | deg
Re: | 750000 |  |  | Cd Min: | 0.14301 | at alpha= | -16 | deg
Mach: | 0 |  |  | Cl=0 at alpha= | -4.7934 | deg
|  |  |  | @ Cl=0.1, Cd= | 0.012133
|  |  |  | @ Cl=0.4, Cd= | 0.0092261
|  |  |  | @ Cl=0.6, Cd= | 0.0099012
alpha (deg) | Cl | Cd | Cm | Cl/Cd
-16 | -0.2293 | 0.14301 | -0.0868 | -1.6034
-15.5 | -0.2292 | 0.13283 | -0.0911 | -1.7255
-15 | -0.2055 | 0.1296 | -0.0938 | -1.5856
-14.5 | -0.2035 | 0.12073 | -0.0982 | -1.6856
-13.5 | -0.2101 | 0.10135 | -0.1088 | -2.073
-13 | -0.1798 | 0.10029 | -0.1094 | -1.7928
-12.5 | -0.3324 | 0.05786 | -0.1332 | -5.7449
-12 | -0.3863 | 0.04833 | -0.1358 | -7.993
-11.5 | -0.4393 | 0.04133 | -0.1316 | -10.6291
-11 | -0.4842 | 0.03638 | -0.1222 | -13.3095
-10 | -0.4172 | 0.03614 | -0.1195 | -11.544
-9.5 | -0.415 | 0.03105 | -0.1142 | -13.3655
-9 | -0.3959 | 0.02663 | -0.1105 | -14.8667
-8.5 | -0.3615 | 0.02403 | -0.1082 | -15.0437
-8 | -0.32 | 0.02164 | -0.1069 | -14.7874
-7.5 | -0.2732 | 0.01949 | -0.1063 | -14.0174
-7 | -0.2232 | 0.01806 | -0.1062 | -12.3588
-6.5 | -0.171 | 0.01635 | -0.1064 | -10.4587
-6 | -0.1202 | 0.01467 | -0.1065 | -8.1936
-5.5 | -0.0702 | 0.0139 | -0.1062 | -5.0504
-5 | -0.0205 | 0.01328 | -0.1058 | -1.5437
-4.5 | 0.0291 | 0.01275 | -0.1054 | 2.2824
-4 | 0.0802 | 0.01238 | -0.1052 | 6.4782
-3.5 | 0.1283 | 0.01178 | -0.1045 | 10.8913
-3 | 0.1812 | 0.01154 | -0.1046 | 15.7019
-2.5 | 0.2337 | 0.01124 | -0.1046 | 20.7918
-2 | 0.2788 | 0.01041 | -0.1037 | 26.7819
-1.5 | 0.3104 | 0.00893 | -0.1004 | 34.7592
-1 | 0.3636 | 0.00906 | -0.1004 | 40.1325
-0.5 | 0.4162 | 0.0093 | -0.1001 | 44.7527
0 | 0.4688 | 0.00957 | -0.0998 | 48.9864
0.5 | 0.5222 | 0.00979 | -0.0998 | 53.3401
1 | 0.5785 | 0.00989 | -0.1006 | 58.4934
1.5 | 0.6359 | 0.00992 | -0.1016 | 64.1028
2 | 0.695 | 0.00993 | -0.1029 | 69.9899
2.5 | 0.7537 | 0.01017 | -0.1042 | 74.1101
3 | 0.8046 | 0.01021 | -0.104 | 78.8051
3.5 | 0.8582 | 0.01019 | -0.1042 | 84.2198
4 | 0.9183 | 0.00999 | -0.1056 | 91.9219
4.5 | 0.981 | 0.00988 | -0.1074 | 99.2915
5 | 1.03 | 0.00937 | -0.1064 | 109.9253
5.5 | 1.082 | 0.00904 | -0.1059 | 119.6903
6 | 1.1208 | 0.00862 | -0.1027 | 130.0232
6.5 | 1.1376 | 0.00855 | -0.0952 | 133.0526
7 | 1.1318 | 0.00906 | -0.0836 | 124.9227
7.5 | 1.1212 | 0.01201 | -0.0753 | 93.3555
8 | 1.0905 | 0.0155 | -0.0635 | 70.3548
8.5 | 1.0693 | 0.01912 | -0.0539 | 55.9257
9 | 1.0575 | 0.02265 | -0.0463 | 46.6887
9.5 | 1.0508 | 0.02614 | -0.0398 | 40.1989
10 | 1.0444 | 0.02985 | -0.0338 | 34.9883
10.5 | 1.0528 | 0.03291 | -0.0297 | 31.9903
11 | 1.0761 | 0.03514 | -0.0274 | 30.6232
11.5 | 1.1036 | 0.03713 | -0.0257 | 29.7226
12 | 1.1228 | 0.03981 | -0.0233 | 28.204
12.5 | 1.1489 | 0.04204 | -0.0218 | 27.3287
13 | 1.1698 | 0.04476 | -0.02 | 26.1349
13.5 | 1.1823 | 0.04829 | -0.0177 | 24.4833
14 | 1.2027 | 0.05125 | -0.0163 | 23.4673
14.5 | 1.2209 | 0.05452 | -0.015 | 22.3936
15 | 1.2377 | 0.058 | -0.0139 | 21.3397
15.5 | 1.2446 | 0.06256 | -0.0124 | 19.8945
16 | 1.2578 | 0.06662 | -0.0115 | 18.8802
16.5 | 1.272 | 0.07072 | -0.011 | 17.9864
17 | 1.2866 | 0.07497 | -0.0109 | 17.1615
17.5 | 1.2978 | 0.07963 | -0.0109 | 16.2979
18 | 1.3074 | 0.08462 | -0.0113 | 15.4502
18.5 | 1.314 | 0.08961 | -0.011 | 14.6635
19 | 1.3201 | 0.09541 | -0.0122 | 13.8361
19.5 | 1.3245 | 0.10149 | -0.0136 | 13.0505
20 | 1.3269 | 0.10796 | -0.0154 | 12.2907

## 35. Re 750k Mach 0.10 (1)
BIGFOIL.COM POLAR EXPORT
NACA66-617 a=0.6
NACA66-617 a=0.6 |  |  |  | Cl Max: | 1.628 | at alpha= | 12.5 | deg
JavaFoil+Calcfoil stall+Eppler ext transition |  |  |  | L/D Max: | 129.203 | at alpha= | 5.5 | deg
Re: | 750000 |  |  | Cd Min: | 0.00652 | at alpha= | -0.5 | deg
Mach: | 0.1 |  |  | Cl=0 at alpha= | -4.2823 | deg
|  |  |  | @ Cl=0.1, Cd= | 0.0095903
|  |  |  | @ Cl=0.4, Cd= | 0.008839
|  |  |  | @ Cl=0.6, Cd= | 0.007128
alpha (deg) | Cl | Cd | Cm | Cl/Cd
-19.5 | -0.523 | 0.19592 | -0.025 | -2.667
-19 | -0.54 | 0.18156 | -0.026 | -2.974
-18.5 | -0.557 | 0.17574 | -0.026 | -3.168
-18 | -0.573 | 0.16343 | -0.027 | -3.505
-17.5 | -0.588 | 0.15768 | -0.028 | -3.729
-17 | -0.602 | 0.14613 | -0.028 | -4.117
-16.5 | -0.614 | 0.1402 | -0.029 | -4.377
-16 | -0.624 | 0.13345 | -0.029 | -4.674
-15.5 | -0.632 | 0.1258 | -0.03 | -5.021
-15 | -0.637 | 0.11873 | -0.031 | -5.365
-14.5 | -0.639 | 0.11171 | -0.031 | -5.724
-14 | -0.639 | 0.10421 | -0.032 | -6.129
-13.5 | -0.635 | 0.0977 | -0.033 | -6.498
-13 | -0.627 | 0.09358 | -0.033 | -6.703
-12.5 | -0.616 | 0.08691 | -0.034 | -7.086
-12 | -0.601 | 0.08298 | -0.035 | -7.242
-11.5 | -0.582 | 0.07698 | -0.036 | -7.56
-11 | -0.56 | 0.07235 | -0.037 | -7.734
-10.5 | -0.533 | 0.06778 | -0.038 | -7.865
-10 | -0.503 | 0.06376 | -0.039 | -7.895
-9.5 | -0.47 | 0.05978 | -0.039 | -7.865
-9 | -0.432 | 0.05639 | -0.037 | -7.66
-8.5 | -0.391 | 0.05235 | -0.038 | -7.478
-8 | -0.349 | 0.0499 | -0.039 | -7
-7.5 | -0.306 | 0.04687 | -0.04 | -6.527
-7 | -0.261 | 0.04432 | -0.041 | -5.886
-6.5 | -0.215 | 0.04167 | -0.043 | -5.16
-6 | -0.207 | 0.01067 | -0.083 | -19.368
-5.5 | -0.148 | 0.00968 | -0.085 | -15.268
-5 | -0.088 | 0.01033 | -0.086 | -8.506
-4.5 | -0.027 | 0.00997 | -0.087 | -2.691
-4 | 0.035 | 0.0098 | -0.088 | 3.543
-3.5 | 0.097 | 0.0096 | -0.089 | 10.072
-3 | 0.159 | 0.0094 | -0.09 | 16.91
-2.5 | 0.221 | 0.00923 | -0.092 | 23.998
-2 | 0.284 | 0.00907 | -0.093 | 31.323
-1.5 | 0.347 | 0.00894 | -0.094 | 38.859
-1 | 0.41 | 0.00882 | -0.095 | 46.451
-0.5 | 0.472 | 0.00652 | -0.096 | 72.382
0 | 0.521 | 0.00699 | -0.097 | 74.477
0.5 | 0.581 | 0.00709 | -0.098 | 81.978
1 | 0.641 | 0.00721 | -0.099 | 88.828
1.5 | 0.7 | 0.00731 | -0.1 | 95.748
2 | 0.76 | 0.00746 | -0.101 | 101.798
2.5 | 0.819 | 0.0076 | -0.102 | 107.759
3 | 0.878 | 0.00778 | -0.103 | 112.839
3.5 | 0.937 | 0.00799 | -0.105 | 117.246
4 | 0.989 | 0.0082 | -0.106 | 120.587
4.5 | 1.045 | 0.00845 | -0.107 | 123.709
5 | 1.1 | 0.00864 | -0.108 | 127.294
5.5 | 1.154 | 0.00893 | -0.109 | 129.203
6 | 1.212 | 0.01864 | -0.11 | 65.024
6.5 | 1.263 | 0.01954 | -0.111 | 64.642
7 | 1.312 | 0.02034 | -0.112 | 64.511
7.5 | 1.359 | 0.02117 | -0.113 | 64.18
8 | 1.403 | 0.02209 | -0.114 | 63.513
8.5 | 1.445 | 0.02306 | -0.115 | 62.633
9 | 1.483 | 0.02411 | -0.117 | 61.519
9.5 | 1.519 | 0.02513 | -0.118 | 60.423
10 | 1.551 | 0.02639 | -0.119 | 58.749
10.5 | 1.579 | 0.02754 | -0.12 | 57.317
11 | 1.599 | 0.02877 | -0.12 | 55.597
11.5 | 1.614 | 0.03015 | -0.121 | 53.547
12 | 1.624 | 0.03146 | -0.122 | 51.634
12.5 | 1.628 | 0.03313 | -0.123 | 49.144
13 | 1.627 | 0.03456 | -0.124 | 47.084
13.5 | 1.62 | 0.03643 | -0.125 | 44.477
14 | 1.609 | 0.03794 | -0.126 | 42.409
14.5 | 1.588 | 0.04009 | -0.126 | 39.611
15 | 1.333 | 0.10969 | -0.067 | 12.151
15.5 | 1.306 | 0.11617 | -0.064 | 11.241
16 | 1.276 | 0.1243 | -0.061 | 10.264
16.5 | 1.244 | 0.13133 | -0.061 | 9.469
17 | 1.21 | 0.13793 | -0.063 | 8.77
17.5 | 1.173 | 0.14704 | -0.064 | 7.979

## 36. Re 750k Mach 0.10 (2)
BIGFOIL.COM POLAR EXPORT
NACA66-617 a=0.6
NACA66-617 a=0.6 |  |  |  | Cl Max: | 1.3157 | at alpha= | 20 | deg
XFOIL ncrit=9 |  |  |  | L/D Max: | 131.41 | at alpha= | 6.5 | deg
Re: | 750000 |  |  | Cd Min: | 0.15619 | at alpha= | -16.5 | deg
Mach: | 0.1 |  |  | Cl=0 at alpha= | -4.8012 | deg
|  |  |  | @ Cl=0.1, Cd= | 0.012206
|  |  |  | @ Cl=0.4, Cd= | 0.0092871
|  |  |  | @ Cl=0.6, Cd= | 0.0099767
alpha (deg) | Cl | Cd | Cm | Cl/Cd
-16.5 | -0.2226 | 0.15619 | -0.0823 | -1.4252
-16 | -0.2252 | 0.14409 | -0.0871 | -1.5629
-15.5 | -0.227 | 0.13323 | -0.0916 | -1.7038
-15 | -0.2024 | 0.13021 | -0.0942 | -1.5544
-14.5 | -0.2021 | 0.12086 | -0.0987 | -1.6722
-14 | -0.121 | 0.11484 | -0.0907 | -1.0536
-13.5 | -0.1333 | 0.10377 | -0.0965 | -1.2846
-13 | -0.1108 | 0.10049 | -0.0983 | -1.1026
-12.5 | -0.3152 | 0.06051 | -0.1325 | -5.2091
-12 | -0.3595 | 0.05047 | -0.137 | -7.123
-11.5 | -0.4066 | 0.04338 | -0.135 | -9.373
-9.5 | -0.4045 | 0.03239 | -0.1168 | -12.4884
-9 | -0.3901 | 0.02766 | -0.1126 | -14.1034
-8.5 | -0.3585 | 0.02485 | -0.1099 | -14.4266
-8 | -0.3193 | 0.02222 | -0.1082 | -14.3699
-7.5 | -0.2735 | 0.01986 | -0.1075 | -13.7714
-7 | -0.2236 | 0.0183 | -0.1072 | -12.2186
-6.5 | -0.1714 | 0.01665 | -0.1073 | -10.2943
-6 | -0.1199 | 0.01484 | -0.1074 | -8.0795
-5.5 | -0.0697 | 0.01402 | -0.1071 | -4.9715
-5 | -0.0198 | 0.01338 | -0.1067 | -1.4798
-4.5 | 0.03 | 0.01283 | -0.1062 | 2.3383
-4 | 0.0811 | 0.01244 | -0.1059 | 6.5193
-3.5 | 0.1295 | 0.01184 | -0.1052 | 10.9375
-3 | 0.1825 | 0.0116 | -0.1053 | 15.7328
-2.5 | 0.2352 | 0.0113 | -0.1053 | 20.8142
-2 | 0.2817 | 0.01059 | -0.1044 | 26.6006
-1.5 | 0.3115 | 0.00903 | -0.1009 | 34.4961
-1 | 0.3647 | 0.00912 | -0.1008 | 39.989
-0.5 | 0.4175 | 0.00937 | -0.1005 | 44.5571
0 | 0.4702 | 0.00965 | -0.1002 | 48.7254
0.5 | 0.5239 | 0.00987 | -0.1001 | 53.08
1 | 0.5806 | 0.00997 | -0.1009 | 58.2347
1.5 | 0.6386 | 0.00999 | -0.102 | 63.9239
2 | 0.6982 | 0.01002 | -0.1033 | 69.6806
2.5 | 0.7555 | 0.01026 | -0.1043 | 73.6355
3 | 0.8065 | 0.01033 | -0.104 | 78.0736
3.5 | 0.8612 | 0.01029 | -0.1044 | 83.6929
4.5 | 0.9836 | 0.00998 | -0.1074 | 98.5571
5 | 1.0349 | 0.00944 | -0.1067 | 109.6292
5.5 | 1.0856 | 0.00912 | -0.1059 | 119.0351
6 | 1.1238 | 0.0087 | -0.1024 | 129.1724
6.5 | 1.1367 | 0.00865 | -0.094 | 131.4104
7 | 1.1309 | 0.00925 | -0.0825 | 122.2595
7.5 | 1.1194 | 0.01235 | -0.0743 | 90.6397
8 | 1.0892 | 0.01588 | -0.0625 | 68.5894
8.5 | 1.0676 | 0.01958 | -0.053 | 54.525
9 | 1.0556 | 0.02317 | -0.0454 | 45.5589
9.5 | 1.0484 | 0.02673 | -0.0388 | 39.2218
10 | 1.0419 | 0.0305 | -0.0329 | 34.1607
10.5 | 1.0527 | 0.03344 | -0.029 | 31.4803
11 | 1.076 | 0.03573 | -0.0267 | 30.1147
11.5 | 1.1033 | 0.03776 | -0.0249 | 29.2188
12 | 1.1224 | 0.04052 | -0.0225 | 27.6999
12.5 | 1.1482 | 0.04284 | -0.0209 | 26.8021
13 | 1.168 | 0.0457 | -0.019 | 25.558
13.5 | 1.1776 | 0.04957 | -0.0166 | 23.7563
14 | 1.2007 | 0.05237 | -0.0154 | 22.9272
14.5 | 1.218 | 0.05578 | -0.0141 | 21.8358
15 | 1.2337 | 0.05948 | -0.0129 | 20.7414
15.5 | 1.2373 | 0.06442 | -0.0113 | 19.2068
16 | 1.2543 | 0.06823 | -0.0107 | 18.3834
16.5 | 1.2684 | 0.07245 | -0.0102 | 17.5072
17 | 1.2823 | 0.07687 | -0.0101 | 16.6814
17.5 | 1.2931 | 0.08168 | -0.0102 | 15.8313
18 | 1.3019 | 0.08685 | -0.0105 | 14.9902
18.5 | 1.3079 | 0.09212 | -0.0106 | 14.1978
19 | 1.313 | 0.09816 | -0.0118 | 13.3761
19.5 | 1.3155 | 0.10467 | -0.0134 | 12.5681
20 | 1.3157 | 0.11161 | -0.0155 | 11.7884

## 37. Re 750k Mach 0.25 (1)
BIGFOIL.COM POLAR EXPORT
NACA66-617 a=0.6
NACA66-617 a=0.6 |  |  |  | Cl Max: | 1.59 | at alpha= | 11.5 | deg
JavaFoil+Calcfoil stall+Eppler ext transition |  |  |  | L/D Max: | 127.184 | at alpha= | 5.5 | deg
Re: | 750000 |  |  | Cd Min: | 0.00662 | at alpha= | -0.5 | deg
Mach: | 0.25 |  |  | Cl=0 at alpha= | -4.2812 | deg
|  |  |  | @ Cl=0.1, Cd= | 0.0097955
|  |  |  | @ Cl=0.4, Cd= | 0.0089694
|  |  |  | @ Cl=0.6, Cd= | 0.0072792
alpha (deg) | Cl | Cd | Cm | Cl/Cd
-17 | -0.291 | 0.17183 | -0.028 | -1.694
-16.5 | -0.34 | 0.16683 | -0.028 | -2.04
-16 | -0.385 | 0.15242 | -0.029 | -2.523
-15.5 | -0.424 | 0.14422 | -0.03 | -2.942
-15 | -0.459 | 0.1314 | -0.03 | -3.497
-14.5 | -0.49 | 0.12318 | -0.031 | -3.976
-14 | -0.515 | 0.11657 | -0.032 | -4.416
-13.5 | -0.534 | 0.10791 | -0.032 | -4.949
-13 | -0.547 | 0.10192 | -0.033 | -5.37
-12.5 | -0.554 | 0.09318 | -0.034 | -5.949
-12 | -0.555 | 0.08706 | -0.035 | -6.375
-11.5 | -0.549 | 0.08157 | -0.035 | -6.734
-11 | -0.537 | 0.07544 | -0.036 | -7.123
-10.5 | -0.52 | 0.07146 | -0.037 | -7.272
-10 | -0.497 | 0.06672 | -0.038 | -7.443
-9.5 | -0.469 | 0.06182 | -0.039 | -7.578
-9 | -0.435 | 0.05769 | -0.04 | -7.541
-8.5 | -0.395 | 0.05399 | -0.038 | -7.313
-8 | -0.354 | 0.05091 | -0.039 | -6.946
-7.5 | -0.31 | 0.04761 | -0.04 | -6.52
-7 | -0.266 | 0.04496 | -0.041 | -5.907
-6.5 | -0.219 | 0.04241 | -0.043 | -5.168
-6 | -0.171 | 0.03997 | -0.044 | -4.288
-5.5 | -0.122 | 0.03828 | -0.042 | -3.193
-5 | -0.09 | 0.00964 | -0.088 | -9.305
-4.5 | -0.028 | 0.01024 | -0.089 | -2.687
-4 | 0.036 | 0.01002 | -0.091 | 3.555
-3.5 | 0.099 | 0.0098 | -0.092 | 10.126
-3 | 0.163 | 0.00951 | -0.093 | 17.175
-2.5 | 0.227 | 0.00941 | -0.094 | 24.164
-2 | 0.292 | 0.00924 | -0.095 | 31.575
-1.5 | 0.357 | 0.00905 | -0.096 | 39.455
-1 | 0.421 | 0.00893 | -0.097 | 47.161
-0.5 | 0.485 | 0.00662 | -0.098 | 73.258
0 | 0.534 | 0.00717 | -0.099 | 74.471
0.5 | 0.596 | 0.00727 | -0.101 | 81.892
1 | 0.657 | 0.00741 | -0.102 | 88.71
1.5 | 0.718 | 0.00756 | -0.103 | 95.009
2 | 0.779 | 0.00769 | -0.104 | 101.392
2.5 | 0.84 | 0.00787 | -0.105 | 106.713
3 | 0.901 | 0.00804 | -0.106 | 112.079
3.5 | 0.961 | 0.00826 | -0.107 | 116.396
4 | 1.014 | 0.00849 | -0.108 | 119.394
4.5 | 1.071 | 0.00877 | -0.109 | 122.107
5 | 1.127 | 0.00903 | -0.11 | 124.735
5.5 | 1.182 | 0.00929 | -0.111 | 127.184
6 | 1.241 | 0.01955 | -0.113 | 63.49
6.5 | 1.292 | 0.0205 | -0.114 | 63.055
7 | 1.341 | 0.0214 | -0.115 | 62.675
7.5 | 1.387 | 0.02232 | -0.116 | 62.132
8 | 1.43 | 0.02337 | -0.117 | 61.189
8.5 | 1.469 | 0.02438 | -0.118 | 60.248
9 | 1.504 | 0.02562 | -0.12 | 58.697
9.5 | 1.534 | 0.02683 | -0.121 | 57.196
10 | 1.56 | 0.0282 | -0.122 | 55.323
10.5 | 1.58 | 0.02956 | -0.123 | 53.454
11 | 1.589 | 0.03099 | -0.124 | 51.281
11.5 | 1.59 | 0.03253 | -0.125 | 48.86
12 | 1.582 | 0.03422 | -0.125 | 46.216
12.5 | 1.565 | 0.03608 | -0.126 | 43.375
13 | 1.538 | 0.0376 | -0.127 | 40.902
13.5 | 1.272 | 0.09766 | -0.061 | 13.023
14 | 1.236 | 0.10409 | -0.059 | 11.873
14.5 | 1.194 | 0.11131 | -0.058 | 10.722
15 | 1.145 | 0.12184 | -0.057 | 9.397
15.5 | 1.082 | 0.13039 | -0.058 | 8.301
16 | 1.013 | 0.13923 | -0.058 | 7.275
16.5 | 0.938 | 0.14956 | -0.057 | 6.27

## 38. Re 750k Mach 0.25 (2)
BIGFOIL.COM POLAR EXPORT
NACA66-617 a=0.6
NACA66-617 a=0.6 |  |  |  | Cl Max: | 1.2636 | at alpha= | 17.5 | deg
XFOIL ncrit=9 |  |  |  | L/D Max: | 122.856 | at alpha= | 6 | deg
Re: | 750000 |  |  | Cd Min: | 0.13915 | at alpha= | 20 | deg
Mach: | 0.25 |  |  | Cl=0 at alpha= | -4.8481 | deg
|  |  |  | @ Cl=0.1, Cd= | 0.012653
|  |  |  | @ Cl=0.4, Cd= | 0.0096998
|  |  |  | @ Cl=0.6, Cd= | 0.01043
alpha (deg) | Cl | Cd | Cm | Cl/Cd
-13.5 | -0.1535 | 0.11283 | -0.1081 | -1.3605
-13 | -0.1537 | 0.10401 | -0.1129 | -1.4777
-12.5 | -0.1337 | 0.09983 | -0.1151 | -1.3393
-12 | -0.1682 | 0.08385 | -0.1242 | -2.006
-11.5 | -0.1559 | 0.07918 | -0.126 | -1.9689
-11 | -0.1458 | 0.07396 | -0.1287 | -1.9713
-10.5 | -0.1743 | 0.06054 | -0.1388 | -2.8791
-10 | -0.2367 | 0.04943 | -0.1421 | -4.7886
-9.5 | -0.3013 | 0.04494 | -0.1327 | -6.7045
-9 | -0.3143 | 0.04082 | -0.1266 | -7.6997
-8.5 | -0.3421 | 0.02854 | -0.1189 | -11.9867
-8 | -0.3117 | 0.02536 | -0.1159 | -12.291
-7.5 | -0.2703 | 0.02232 | -0.1143 | -12.1102
-7 | -0.2243 | 0.0199 | -0.1131 | -11.2714
-6.5 | -0.1734 | 0.01822 | -0.1125 | -9.517
-6 | -0.1192 | 0.01592 | -0.1126 | -7.4874
-5.5 | -0.067 | 0.01469 | -0.1122 | -4.5609
-5 | -0.0154 | 0.01395 | -0.1117 | -1.1039
-4.5 | 0.0353 | 0.0133 | -0.1109 | 2.6541
-4 | 0.0866 | 0.01281 | -0.1102 | 6.7603
-3.5 | 0.1362 | 0.01223 | -0.1093 | 11.1365
-3 | 0.1897 | 0.01193 | -0.1091 | 15.9011
-2.5 | 0.2431 | 0.01173 | -0.1089 | 20.7246
-2 | 0.2951 | 0.01162 | -0.1085 | 25.3959
-1.5 | 0.3184 | 0.00947 | -0.1038 | 33.622
-1 | 0.3697 | 0.00954 | -0.103 | 38.7526
-0.5 | 0.4228 | 0.00982 | -0.1024 | 43.055
0 | 0.4765 | 0.01012 | -0.1019 | 47.085
0.5 | 0.5323 | 0.01032 | -0.1018 | 51.5795
1 | 0.5914 | 0.01042 | -0.1027 | 56.7562
1.5 | 0.6533 | 0.01049 | -0.1042 | 62.2784
2 | 0.7105 | 0.01073 | -0.1048 | 66.2162
2.5 | 0.7594 | 0.01095 | -0.1038 | 69.3516
3 | 0.8151 | 0.01099 | -0.1041 | 74.1674
3.5 | 0.8772 | 0.01081 | -0.1053 | 81.1471
4 | 0.9475 | 0.01061 | -0.1081 | 89.3025
4.5 | 0.99 | 0.01073 | -0.1057 | 92.2647
5 | 1.0629 | 0.00983 | -0.1084 | 108.1282
5.5 | 1.1027 | 0.0096 | -0.1049 | 114.8646
6 | 1.1315 | 0.00921 | -0.099 | 122.8556
6.5 | 1.1309 | 0.00945 | -0.0878 | 119.672
7 | 1.1342 | 0.01067 | -0.0791 | 106.298
7.5 | 1.1101 | 0.0143 | -0.0688 | 77.6294
8 | 1.0811 | 0.01811 | -0.0576 | 59.6963
8.5 | 1.0601 | 0.02208 | -0.0483 | 48.0118
9.5 | 1.0388 | 0.02979 | -0.0342 | 34.8708
10.5 | 1.0516 | 0.03647 | -0.0254 | 28.8347
11 | 1.0755 | 0.03897 | -0.023 | 27.5982
11.5 | 1.0994 | 0.04154 | -0.0207 | 26.4661
12 | 1.1193 | 0.04455 | -0.0184 | 25.1246
12.5 | 1.1408 | 0.04753 | -0.0164 | 24.0017
13 | 1.156 | 0.05118 | -0.0142 | 22.5869
13.5 | 1.1664 | 0.05538 | -0.012 | 21.0618
14 | 1.186 | 0.05893 | -0.0107 | 20.1256
14.5 | 1.2009 | 0.06307 | -0.0094 | 19.0407
15 | 1.2125 | 0.06761 | -0.0082 | 17.9337
15.5 | 1.2219 | 0.07246 | -0.0071 | 16.8631
16 | 1.2364 | 0.07707 | -0.0066 | 16.0426
16.5 | 1.2481 | 0.08204 | -0.0063 | 15.2133
17 | 1.2573 | 0.08761 | -0.0066 | 14.3511
17.5 | 1.2636 | 0.09359 | -0.0072 | 13.5014
18 | 1.2629 | 0.10038 | -0.0078 | 12.5812
18.5 | 1.2578 | 0.10854 | -0.01 | 11.5884
19 | 1.2465 | 0.11782 | -0.0131 | 10.5797
19.5 | 1.2323 | 0.12792 | -0.0174 | 9.6334
20 | 1.2137 | 0.13915 | -0.023 | 8.7222

## 39. Re 750k Mach 0.50 (1)
BIGFOIL.COM POLAR EXPORT
NACA66-617 a=0.6
NACA66-617 a=0.6 |  |  |  | Cl Max: | 1.487 | at alpha= | 8 | deg
JavaFoil+Calcfoil stall+Eppler ext transition |  |  |  | L/D Max: | 116.07 | at alpha= | 5 | deg
Re: | 750000 |  |  | Cd Min: | 0.00716 | at alpha= | -0.5 | deg
Mach: | 0.5 |  |  | Cl=0 at alpha= | -4.3095 | deg
|  |  |  | @ Cl=0.1, Cd= | 0.010365
|  |  |  | @ Cl=0.4, Cd= | 0.0097382
|  |  |  | @ Cl=0.6, Cd= | 0.0080674
alpha (deg) | Cl | Cd | Cm | Cl/Cd
-20 | -0.888 | 0.20581 | -0.034 | -4.317
-19.5 | -0.86 | 0.20618 | -0.034 | -4.171
-19 | -0.831 | 0.19799 | -0.034 | -4.196
-18.5 | -0.803 | 0.19067 | -0.034 | -4.211
-18 | -0.775 | 0.18607 | -0.035 | -4.166
-17.5 | -0.747 | 0.18145 | -0.035 | -4.119
-17 | -0.72 | 0.17793 | -0.036 | -4.044
-16.5 | -0.69 | 0.16635 | -0.035 | -4.15
-16 | -0.662 | 0.16622 | -0.035 | -3.982
-15.5 | -0.634 | 0.15563 | -0.035 | -4.074
-15 | -0.606 | 0.15157 | -0.036 | -3.999
-14.5 | -0.578 | 0.14759 | -0.037 | -3.917
-14 | -0.55 | 0.14071 | -0.037 | -3.91
-13.5 | -0.522 | 0.13686 | -0.038 | -3.815
-13 | -0.493 | 0.13398 | -0.036 | -3.678
-12.5 | -0.465 | 0.12576 | -0.036 | -3.695
-12 | -0.437 | 0.11887 | -0.037 | -3.672
-11.5 | -0.408 | 0.11581 | -0.037 | -3.526
-11 | -0.38 | 0.10985 | -0.038 | -3.461
-10.5 | -0.352 | 0.10834 | -0.038 | -3.249
-10 | -0.324 | 0.10126 | -0.039 | -3.197
-9.5 | -0.295 | 0.09944 | -0.038 | -2.97
-9 | -0.267 | 0.09221 | -0.037 | -2.893
-8.5 | -0.239 | 0.06976 | -0.041 | -3.426
-8 | -0.255 | 0.06351 | -0.041 | -4.011
-7.5 | -0.293 | 0.05658 | -0.043 | -5.186
-7 | -0.268 | 0.04984 | -0.042 | -5.378
-6.5 | -0.229 | 0.04573 | -0.044 | -5.013
-6 | -0.183 | 0.04249 | -0.045 | -4.312
-5.5 | -0.133 | 0.03992 | -0.046 | -3.327
-5 | -0.08 | 0.03765 | -0.047 | -2.113
-4.5 | -0.024 | 0.03577 | -0.047 | -0.684
-4 | 0.039 | 0.01058 | -0.1 | 3.705
-3.5 | 0.11 | 0.01033 | -0.101 | 10.621
-3 | 0.181 | 0.01014 | -0.102 | 17.853
-2.5 | 0.253 | 0.00929 | -0.104 | 27.217
-2 | 0.326 | 0.00997 | -0.105 | 32.673
-1.5 | 0.399 | 0.00974 | -0.107 | 40.999
-1 | 0.471 | 0.00961 | -0.108 | 49.012
-0.5 | 0.542 | 0.00716 | -0.109 | 75.78
0 | 0.592 | 0.00805 | -0.11 | 73.577
0.5 | 0.661 | 0.0082 | -0.111 | 80.592
1 | 0.729 | 0.00836 | -0.113 | 87.155
1.5 | 0.797 | 0.0086 | -0.114 | 92.643
2 | 0.864 | 0.00878 | -0.115 | 98.423
2.5 | 0.932 | 0.00903 | -0.116 | 103.167
3 | 0.999 | 0.00929 | -0.118 | 107.542
3.5 | 1.066 | 0.0096 | -0.119 | 111.08
4 | 1.122 | 0.00991 | -0.12 | 113.161
4.5 | 1.184 | 0.01029 | -0.121 | 115.01
5 | 1.243 | 0.01071 | -0.122 | 116.07
5.5 | 1.31 | 0.02296 | -0.124 | 57.058
6 | 1.364 | 0.02431 | -0.126 | 56.125
6.5 | 1.411 | 0.02556 | -0.127 | 55.216
7 | 1.45 | 0.02702 | -0.128 | 53.676
7.5 | 1.478 | 0.02867 | -0.129 | 51.54
8 | 1.487 | 0.0303 | -0.13 | 49.091
8.5 | 1.467 | 0.03253 | -0.132 | 45.107
9 | 1.166 | 0.06166 | -0.062 | 18.91
9.5 | 0.766 | 0.06912 | -0.056 | 11.078
10 | 0.792 | 0.0941 | -0.051 | 8.416
10.5 | 0.819 | 0.10662 | -0.056 | 7.686
11 | 0.846 | 0.10946 | -0.056 | 7.73
11.5 | 0.873 | 0.11242 | -0.058 | 7.766
12 | 0.901 | 0.12064 | -0.065 | 7.47
12.5 | 0.928 | 0.12946 | -0.065 | 7.166
13 | 0.954 | 0.12778 | -0.066 | 7.468

## 40. Re 750k Mach 0.50 (2)
BIGFOIL.COM POLAR EXPORT
NACA66-617 a=0.6
NACA66-617 a=0.6 |  |  |  | Cl Max: | 0.5354 | at alpha= | 1 | deg
XFOIL ncrit=9 |  |  |  | L/D Max: | 37.9986 | at alpha= | 1 | deg
Re: | 750000 |  |  | Cd Min: | 0.22128 | at alpha= | -20 | deg
Mach: | 0.5 |  |  | Cl=0 at alpha= | -4.9929 | deg
|  |  |  | @ Cl=0.1, Cd= | 0.015589
|  |  |  | @ Cl=0.4, Cd= | 0.014039
|  |  |  | @ Cl=0.6, Cd= | 0.01409
alpha (deg) | Cl | Cd | Cm | Cl/Cd
-20 | -0.3222 | 0.22128 | -0.0651 | -1.4561
-19.5 | -0.2998 | 0.21422 | -0.0698 | -1.3995
-19 | -0.2799 | 0.20627 | -0.0748 | -1.357
-18 | -0.2423 | 0.19095 | -0.0847 | -1.2689
-17.5 | -0.2165 | 0.18424 | -0.0882 | -1.1751
-17 | -0.1945 | 0.17748 | -0.0926 | -1.0959
-16.5 | -0.1737 | 0.17039 | -0.0969 | -1.0194
-16 | -0.1563 | 0.16241 | -0.1015 | -0.96238
-15.5 | -0.1428 | 0.15416 | -0.1064 | -0.92631
-15 | -0.1237 | 0.14678 | -0.1102 | -0.84276
-14.5 | -0.1041 | 0.13971 | -0.1137 | -0.74511
-14 | -0.0905 | 0.13161 | -0.118 | -0.68764
-13.5 | -0.0715 | 0.12533 | -0.1218 | -0.57049
-13 | -0.0674 | 0.11682 | -0.1277 | -0.57696
-12.5 | -0.044 | 0.11117 | -0.1298 | -0.39579
-12 | -0.0465 | 0.10186 | -0.1365 | -0.45651
-11.5 | -0.0259 | 0.09634 | -0.1381 | -0.26884
-11 | -0.011 | 0.09042 | -0.1414 | -0.12165
-10.5 | -0.0215 | 0.08014 | -0.1481 | -0.26828
-10 | -0.0108 | 0.07417 | -0.1505 | -0.14561
-9.5 | -0.0032 | 0.06805 | -0.1535 | -0.047024
-9 | -0.0069 | 0.05988 | -0.1588 | -0.11523
-8.5 | -0.0362 | 0.04928 | -0.1664 | -0.73458
-7.5 | -0.1222 | 0.03541 | -0.1575 | -3.451
-7 | -0.1342 | 0.03091 | -0.1502 | -4.3416
-6.5 | -0.1324 | 0.0256 | -0.143 | -5.1719
-6 | -0.1046 | 0.02169 | -0.1379 | -4.8225
-5.5 | -0.0571 | 0.01912 | -0.135 | -2.9864
-5 | -0.0008 | 0.01748 | -0.1333 | -0.045767
-4.5 | 0.0555 | 0.01631 | -0.1316 | 3.4028
-4 | 0.1067 | 0.01548 | -0.1291 | 6.8928
-3.5 | 0.1535 | 0.01503 | -0.1259 | 10.2129
-3 | 0.1966 | 0.01469 | -0.1221 | 13.3833
-2.5 | 0.2431 | 0.01448 | -0.119 | 16.7887
-2 | 0.2937 | 0.01438 | -0.1166 | 20.4242
-1.5 | 0.3478 | 0.01426 | -0.115 | 24.3899
0 | 0.3923 | 0.01403 | -0.0899 | 27.9615
0.5 | 0.4583 | 0.01411 | -0.0897 | 32.4805
1 | 0.5354 | 0.01409 | -0.0921 | 37.9986

## 41. Re 1M Mach 0.00 (1)
BIGFOIL.COM POLAR EXPORT
NACA66-617 a=0.6
NACA66-617 a=0.6 |  |  |  | Cl Max: | 1.639 | at alpha= | 13 | deg
JavaFoil+Calcfoil stall+Eppler ext transition |  |  |  | L/D Max: | 150.129 | at alpha= | 5.5 | deg
Re: | 1000000 |  |  | Cd Min: | 0.00587 | at alpha= | -0.5 | deg
Mach: | 0 |  |  | Cl=0 at alpha= | -4.2823 | deg
|  |  |  | @ Cl=0.1, Cd= | 0.0089177
|  |  |  | @ Cl=0.4, Cd= | 0.0082339
|  |  |  | @ Cl=0.6, Cd= | 0.006267
alpha (deg) | Cl | Cd | Cm | Cl/Cd
-20 | -0.556 | 0.18885 | -0.025 | -2.942
-19.5 | -0.571 | 0.18425 | -0.026 | -3.097
-19 | -0.585 | 0.17281 | -0.026 | -3.387
-18.5 | -0.599 | 0.16769 | -0.027 | -3.573
-18 | -0.612 | 0.15639 | -0.027 | -3.914
-17.5 | -0.624 | 0.14744 | -0.028 | -4.232
-17 | -0.634 | 0.14178 | -0.028 | -4.475
-16.5 | -0.643 | 0.1352 | -0.029 | -4.757
-16 | -0.65 | 0.1255 | -0.029 | -5.179
-15.5 | -0.655 | 0.11924 | -0.03 | -5.491
-15 | -0.657 | 0.11377 | -0.031 | -5.776
-14.5 | -0.657 | 0.10797 | -0.031 | -6.081
-14 | -0.653 | 0.10128 | -0.032 | -6.448
-13.5 | -0.647 | 0.09509 | -0.033 | -6.799
-13 | -0.637 | 0.09015 | -0.034 | -7.063
-12.5 | -0.623 | 0.08513 | -0.035 | -7.323
-12 | -0.606 | 0.08044 | -0.035 | -7.539
-11.5 | -0.586 | 0.07567 | -0.036 | -7.742
-11 | -0.562 | 0.07111 | -0.037 | -7.902
-10.5 | -0.535 | 0.06604 | -0.038 | -8.095
-10 | -0.504 | 0.0621 | -0.039 | -8.117
-9.5 | -0.471 | 0.05824 | -0.041 | -8.083
-9 | -0.432 | 0.05498 | -0.038 | -7.85
-8.5 | -0.391 | 0.05146 | -0.04 | -7.606
-8 | -0.349 | 0.04831 | -0.041 | -7.228
-7.5 | -0.375 | 0.01098 | -0.08 | -34.145
-7 | -0.32 | 0.01072 | -0.082 | -29.861
-6.5 | -0.264 | 0.00869 | -0.082 | -30.368
-6 | -0.207 | 0.01023 | -0.084 | -20.21
-5.5 | -0.148 | 0.00982 | -0.085 | -15.029
-5 | -0.087 | 0.00957 | -0.086 | -9.134
-4.5 | -0.027 | 0.00936 | -0.087 | -2.854
-4 | 0.035 | 0.00913 | -0.088 | 3.783
-3.5 | 0.096 | 0.00893 | -0.089 | 10.772
-3 | 0.158 | 0.00874 | -0.091 | 18.1
-2.5 | 0.22 | 0.00858 | -0.092 | 25.682
-2 | 0.283 | 0.00842 | -0.093 | 33.562
-1.5 | 0.346 | 0.00826 | -0.094 | 41.865
-1 | 0.408 | 0.00823 | -0.095 | 49.555
-0.5 | 0.47 | 0.00587 | -0.096 | 80.067
0 | 0.522 | 0.00618 | -0.097 | 84.438
0.5 | 0.582 | 0.00624 | -0.098 | 93.227
1 | 0.642 | 0.00633 | -0.1 | 101.39
1.5 | 0.702 | 0.00644 | -0.101 | 108.973
2 | 0.761 | 0.00656 | -0.102 | 116.097
2.5 | 0.821 | 0.00666 | -0.103 | 123.229
3 | 0.88 | 0.0068 | -0.104 | 129.384
3.5 | 0.939 | 0.00696 | -0.105 | 134.946
4 | 0.992 | 0.00713 | -0.106 | 139.091
4.5 | 1.048 | 0.00732 | -0.107 | 143.164
5 | 1.103 | 0.00751 | -0.108 | 146.918
5.5 | 1.157 | 0.00771 | -0.109 | 150.129
6 | 1.208 | 0.01754 | -0.11 | 68.852
6.5 | 1.259 | 0.01839 | -0.111 | 68.455
7 | 1.308 | 0.01911 | -0.112 | 68.426
7.5 | 1.355 | 0.01993 | -0.113 | 67.978
8 | 1.4 | 0.02079 | -0.114 | 67.32
8.5 | 1.441 | 0.02167 | -0.115 | 66.518
9 | 1.481 | 0.02264 | -0.116 | 65.408
9.5 | 1.517 | 0.0236 | -0.117 | 64.272
10 | 1.549 | 0.02463 | -0.118 | 62.895
10.5 | 1.579 | 0.02577 | -0.119 | 61.266
11 | 1.601 | 0.02695 | -0.12 | 59.414
11.5 | 1.618 | 0.02826 | -0.121 | 57.247
12 | 1.63 | 0.02943 | -0.122 | 55.384
12.5 | 1.637 | 0.0308 | -0.123 | 53.138
13 | 1.639 | 0.03233 | -0.124 | 50.681
13.5 | 1.636 | 0.03388 | -0.125 | 48.29
14 | 1.628 | 0.03582 | -0.125 | 45.45
14.5 | 1.615 | 0.03737 | -0.126 | 43.229
15 | 1.599 | 0.03943 | -0.127 | 40.543
15.5 | 1.571 | 0.0417 | -0.128 | 37.668
16 | 1.538 | 0.04389 | -0.128 | 35.03
16.5 | 1.487 | 0.05037 | -0.127 | 29.523
17 | 1.257 | 0.1307 | -0.074 | 9.614
17.5 | 1.227 | 0.13725 | -0.077 | 8.942
18 | 1.188 | 0.14809 | -0.072 | 8.022

## 42. Re 1M Mach 0.00 (2)
BIGFOIL.COM POLAR EXPORT
NACA66-617 a=0.6
NACA66-617 a=0.6 |  |  |  | Cl Max: | 1.358 | at alpha= | 19.5 | deg
XFOIL ncrit=9 |  |  |  | L/D Max: | 154.741 | at alpha= | 6 | deg
Re: | 1000000 |  |  | Cd Min: | 0.11131 | at alpha= | -14.5 | deg
Mach: | 0 |  |  | Cl=0 at alpha= | -4.7537 | deg
|  |  |  | @ Cl=0.1, Cd= | 0.010612
|  |  |  | @ Cl=0.4, Cd= | 0.0074273
|  |  |  | @ Cl=0.6, Cd= | 0.0080303
alpha (deg) | Cl | Cd | Cm | Cl/Cd
-14.5 | -0.2384 | 0.11131 | -0.1009 | -2.1418
-14 | -0.2136 | 0.10865 | -0.1032 | -1.9659
-13.5 | -0.519 | 0.04464 | -0.135 | -11.6263
-13 | -0.5771 | 0.03664 | -0.1322 | -15.7505
-12.5 | -0.6065 | 0.03176 | -0.1264 | -19.0963
-12 | -0.6065 | 0.02944 | -0.1208 | -20.6012
-11.5 | -0.6036 | 0.02704 | -0.1148 | -22.3225
-11 | -0.5839 | 0.0242 | -0.1115 | -24.1281
-10.5 | -0.5459 | 0.02349 | -0.1099 | -23.2397
-10 | -0.5042 | 0.02284 | -0.1089 | -22.0753
-9.5 | -0.464 | 0.0214 | -0.1075 | -21.6822
-9 | -0.4214 | 0.01978 | -0.1064 | -21.3043
-8.5 | -0.3747 | 0.01978 | -0.1056 | -18.9434
-8 | -0.3283 | 0.01682 | -0.1055 | -19.5184
-7.5 | -0.2779 | 0.01558 | -0.1054 | -17.837
-7 | -0.2271 | 0.01455 | -0.1054 | -15.6082
-6.5 | -0.1762 | 0.01368 | -0.1052 | -12.8801
-6 | -0.1259 | 0.01293 | -0.105 | -9.737
-5.5 | -0.075 | 0.01244 | -0.1048 | -6.0289
-5 | -0.0231 | 0.01198 | -0.1047 | -1.9282
-4.5 | 0.0238 | 0.01113 | -0.1039 | 2.1384
-4 | 0.0757 | 0.01074 | -0.1038 | 7.0484
-3.5 | 0.129 | 0.01046 | -0.104 | 12.3327
-3 | 0.1817 | 0.01014 | -0.1041 | 17.9191
-2.5 | 0.2361 | 0.00995 | -0.1045 | 23.7286
-2 | 0.2878 | 0.00951 | -0.1044 | 30.2629
-1.5 | 0.323 | 0.00774 | -0.1021 | 41.7313
-1 | 0.3737 | 0.00739 | -0.1017 | 50.5683
-0.5 | 0.4301 | 0.00747 | -0.1023 | 57.577
0 | 0.4869 | 0.00765 | -0.1029 | 63.6471
0.5 | 0.5424 | 0.00798 | -0.1034 | 67.9699
1 | 0.5994 | 0.00803 | -0.1042 | 74.6451
1.5 | 0.656 | 0.00806 | -0.1051 | 81.3896
2 | 0.7125 | 0.00808 | -0.1059 | 88.1807
2.5 | 0.7704 | 0.00809 | -0.107 | 95.2287
3 | 0.8302 | 0.00805 | -0.1084 | 103.1304
3.5 | 0.8877 | 0.00813 | -0.1094 | 109.1882
4 | 0.9411 | 0.00809 | -0.1096 | 116.3288
4.5 | 0.9991 | 0.00776 | -0.1105 | 128.75
5 | 1.05 | 0.0076 | -0.11 | 138.1579
5.5 | 1.098 | 0.00739 | -0.1088 | 148.5792
6 | 1.1358 | 0.00734 | -0.1057 | 154.7411
6.5 | 1.1375 | 0.00769 | -0.0952 | 147.9194
7 | 1.0928 | 0.00966 | -0.0772 | 113.1263
7.5 | 1.0814 | 0.01324 | -0.0695 | 81.6767
8 | 1.06 | 0.01662 | -0.0595 | 63.7786
8.5 | 1.0494 | 0.01985 | -0.0515 | 52.8665
9 | 1.0437 | 0.02307 | -0.0447 | 45.2406
9.5 | 1.0404 | 0.02639 | -0.0386 | 39.424
10 | 1.0437 | 0.02954 | -0.0337 | 35.3318
10.5 | 1.0668 | 0.03164 | -0.0311 | 33.7168
11 | 1.095 | 0.03348 | -0.0292 | 32.7061
11.5 | 1.1218 | 0.03547 | -0.0273 | 31.6267
12 | 1.1488 | 0.03747 | -0.0256 | 30.6592
12.5 | 1.1689 | 0.04009 | -0.0234 | 29.1569
13 | 1.1954 | 0.04228 | -0.022 | 28.2734
13.5 | 1.2179 | 0.04486 | -0.0204 | 27.1489
14 | 1.2351 | 0.04796 | -0.0185 | 25.7527
14.5 | 1.2502 | 0.05139 | -0.0168 | 24.3277
15 | 1.2705 | 0.05445 | -0.0157 | 23.3333
15.5 | 1.2885 | 0.0578 | -0.0147 | 22.2924
16 | 1.3054 | 0.06137 | -0.0139 | 21.271
16.5 | 1.3121 | 0.06613 | -0.0128 | 19.8412
17 | 1.3166 | 0.07129 | -0.0121 | 18.4682
17.5 | 1.3284 | 0.07585 | -0.012 | 17.5135
18 | 1.3384 | 0.08075 | -0.0122 | 16.5746
18.5 | 1.3463 | 0.08601 | -0.0127 | 15.6528
19 | 1.3532 | 0.09159 | -0.0136 | 14.7745
19.5 | 1.358 | 0.09754 | -0.0149 | 13.9225
20 | 1.3539 | 0.10472 | -0.0165 | 12.9288

## 43. Re 1M Mach 0.10 (1)
BIGFOIL.COM POLAR EXPORT
NACA66-617 a=0.6
NACA66-617 a=0.6 |  |  |  | Cl Max: | 1.63 | at alpha= | 12.5 | deg
JavaFoil+Calcfoil stall+Eppler ext transition |  |  |  | L/D Max: | 149.716 | at alpha= | 5.5 | deg
Re: | 1000000 |  |  | Cd Min: | 0.00592 | at alpha= | -0.5 | deg
Mach: | 0.1 |  |  | Cl=0 at alpha= | -4.2823 | deg
|  |  |  | @ Cl=0.1, Cd= | 0.0089108
|  |  |  | @ Cl=0.4, Cd= | 0.0082491
|  |  |  | @ Cl=0.6, Cd= | 0.00629
alpha (deg) | Cl | Cd | Cm | Cl/Cd
-19.5 | -0.523 | 0.18763 | -0.026 | -2.785
-19 | -0.54 | 0.17954 | -0.026 | -3.008
-18.5 | -0.557 | 0.16918 | -0.027 | -3.292
-18 | -0.573 | 0.16174 | -0.027 | -3.543
-17.5 | -0.588 | 0.15246 | -0.028 | -3.857
-17 | -0.602 | 0.14509 | -0.028 | -4.147
-16.5 | -0.614 | 0.13854 | -0.029 | -4.43
-16 | -0.624 | 0.12975 | -0.029 | -4.808
-15.5 | -0.632 | 0.12283 | -0.03 | -5.144
-15 | -0.637 | 0.11491 | -0.031 | -5.544
-14.5 | -0.64 | 0.10957 | -0.031 | -5.838
-14 | -0.639 | 0.10219 | -0.032 | -6.252
-13.5 | -0.635 | 0.09727 | -0.033 | -6.528
-13 | -0.627 | 0.09075 | -0.034 | -6.914
-12.5 | -0.616 | 0.08552 | -0.035 | -7.206
-12 | -0.601 | 0.08064 | -0.035 | -7.455
-11.5 | -0.582 | 0.07585 | -0.036 | -7.676
-11 | -0.56 | 0.07127 | -0.037 | -7.854
-10.5 | -0.533 | 0.06668 | -0.038 | -8
-10 | -0.504 | 0.06219 | -0.039 | -8.098
-9.5 | -0.471 | 0.05882 | -0.04 | -8.001
-9 | -0.433 | 0.05506 | -0.039 | -7.856
-8.5 | -0.392 | 0.05151 | -0.04 | -7.615
-8 | -0.35 | 0.04854 | -0.041 | -7.212
-7.5 | -0.376 | 0.011 | -0.081 | -34.186
-7 | -0.321 | 0.01041 | -0.082 | -30.85
-6.5 | -0.265 | 0.01038 | -0.083 | -25.5
-6 | -0.207 | 0.00938 | -0.084 | -22.067
-5.5 | -0.148 | 0.00994 | -0.085 | -14.903
-5 | -0.088 | 0.00959 | -0.086 | -9.161
-4.5 | -0.027 | 0.00937 | -0.088 | -2.864
-4 | 0.035 | 0.00913 | -0.089 | 3.805
-3.5 | 0.097 | 0.00892 | -0.09 | 10.836
-3 | 0.159 | 0.00873 | -0.091 | 18.212
-2.5 | 0.221 | 0.00857 | -0.092 | 25.856
-2 | 0.284 | 0.0084 | -0.093 | 33.797
-1.5 | 0.347 | 0.00835 | -0.094 | 41.615
-1 | 0.41 | 0.00823 | -0.096 | 49.797
-0.5 | 0.472 | 0.00592 | -0.097 | 79.797
0 | 0.524 | 0.0062 | -0.098 | 84.622
0.5 | 0.585 | 0.00626 | -0.099 | 93.379
1 | 0.645 | 0.00638 | -0.1 | 101.071
1.5 | 0.705 | 0.00646 | -0.101 | 109.165
2 | 0.765 | 0.00658 | -0.102 | 116.33
2.5 | 0.825 | 0.00672 | -0.103 | 122.722
3 | 0.884 | 0.00686 | -0.104 | 128.896
3.5 | 0.943 | 0.00699 | -0.105 | 134.894
4 | 0.996 | 0.00716 | -0.106 | 139.145
4.5 | 1.053 | 0.00735 | -0.107 | 143.2
5 | 1.108 | 0.00756 | -0.109 | 146.675
5.5 | 1.162 | 0.00776 | -0.11 | 149.716
6 | 1.213 | 0.0177 | -0.11 | 68.554
6.5 | 1.264 | 0.01854 | -0.111 | 68.188
7 | 1.313 | 0.01933 | -0.112 | 67.948
7.5 | 1.36 | 0.0201 | -0.114 | 67.675
8 | 1.405 | 0.02097 | -0.115 | 66.968
8.5 | 1.446 | 0.02189 | -0.116 | 66.06
9 | 1.485 | 0.02286 | -0.117 | 64.962
9.5 | 1.52 | 0.02386 | -0.118 | 63.717
10 | 1.552 | 0.02496 | -0.119 | 62.174
10.5 | 1.58 | 0.02614 | -0.12 | 60.456
11 | 1.601 | 0.02737 | -0.121 | 58.507
11.5 | 1.616 | 0.02865 | -0.122 | 56.409
12 | 1.626 | 0.02984 | -0.123 | 54.493
12.5 | 1.63 | 0.0314 | -0.123 | 51.915
13 | 1.629 | 0.03286 | -0.124 | 49.571
13.5 | 1.623 | 0.0345 | -0.125 | 47.031
14 | 1.611 | 0.03617 | -0.126 | 44.545
14.5 | 1.594 | 0.03815 | -0.127 | 41.789
15 | 1.572 | 0.04012 | -0.128 | 39.189
15.5 | 1.539 | 0.04264 | -0.128 | 36.09
16 | 1.289 | 0.11641 | -0.078 | 11.074
16.5 | 1.247 | 0.12765 | -0.068 | 9.771
17 | 1.214 | 0.13394 | -0.07 | 9.063
17.5 | 1.176 | 0.14272 | -0.07 | 8.243

## 44. Re 1M Mach 0.10 (2)
BIGFOIL.COM POLAR EXPORT
NACA66-617 a=0.6
NACA66-617 a=0.6 |  |  |  | Cl Max: | 1.3467 | at alpha= | 19.5 | deg
XFOIL ncrit=9 |  |  |  | L/D Max: | 154.195 | at alpha= | 6 | deg
Re: | 1000000 |  |  | Cd Min: | 0.15051 | at alpha= | -16.5 | deg
Mach: | 0.1 |  |  | Cl=0 at alpha= | -4.7627 | deg
|  |  |  | @ Cl=0.1, Cd= | 0.010668
|  |  |  | @ Cl=0.4, Cd= | 0.0074742
|  |  |  | @ Cl=0.6, Cd= | 0.0080777
alpha (deg) | Cl | Cd | Cm | Cl/Cd
-16.5 | -0.2385 | 0.15051 | -0.0829 | -1.5846
-16 | -0.2483 | 0.13704 | -0.0881 | -1.8119
-14.5 | -0.2349 | 0.11186 | -0.1013 | -2.0999
-14 | -0.2109 | 0.10904 | -0.1037 | -1.9342
-13.5 | -0.1956 | 0.10401 | -0.1067 | -1.8806
-13 | -0.4855 | 0.04397 | -0.1366 | -11.0416
-12.5 | -0.5559 | 0.03519 | -0.1323 | -15.7971
-12 | -0.5747 | 0.03132 | -0.1264 | -18.3493
-11.5 | -0.5788 | 0.02901 | -0.1196 | -19.9517
-11 | -0.5758 | 0.02523 | -0.1143 | -22.822
-10.5 | -0.5409 | 0.02423 | -0.1123 | -22.3236
-10 | -0.5001 | 0.02363 | -0.1111 | -21.1638
-9.5 | -0.4608 | 0.0223 | -0.1095 | -20.6637
-9 | -0.4206 | 0.02032 | -0.108 | -20.6988
-8.5 | -0.3745 | 0.01998 | -0.107 | -18.7437
-8 | -0.329 | 0.01716 | -0.1066 | -19.1725
-7.5 | -0.2785 | 0.01585 | -0.1065 | -17.571
-7 | -0.2274 | 0.01475 | -0.1064 | -15.4169
-6.5 | -0.1762 | 0.01384 | -0.1062 | -12.7312
-6 | -0.1255 | 0.01307 | -0.106 | -9.6021
-5.5 | -0.0745 | 0.01252 | -0.1057 | -5.9505
-5 | -0.0224 | 0.01204 | -0.1056 | -1.8605
-4.5 | 0.0248 | 0.0112 | -0.1047 | 2.2143
-4 | 0.0767 | 0.01079 | -0.1046 | 7.1084
-3.5 | 0.1301 | 0.01051 | -0.1047 | 12.3787
-3 | 0.1831 | 0.01019 | -0.1048 | 17.9686
-2.5 | 0.2377 | 0.01 | -0.1052 | 23.77
-2 | 0.2903 | 0.00962 | -0.1052 | 30.1767
-1.5 | 0.326 | 0.00788 | -0.1029 | 41.3706
-1 | 0.3758 | 0.00744 | -0.1023 | 50.5108
-0.5 | 0.4324 | 0.00752 | -0.1028 | 57.5
0 | 0.4894 | 0.00772 | -0.1035 | 63.3938
0.5 | 0.5451 | 0.00802 | -0.1039 | 67.9676
1 | 0.6022 | 0.00808 | -0.1047 | 74.5297
1.5 | 0.659 | 0.00813 | -0.1056 | 81.0578
2 | 0.7159 | 0.00815 | -0.1064 | 87.8405
2.5 | 0.7744 | 0.00815 | -0.1075 | 95.0184
3 | 0.8348 | 0.00812 | -0.109 | 102.8079
3.5 | 0.8918 | 0.00819 | -0.1098 | 108.8889
4 | 0.9455 | 0.00816 | -0.11 | 115.8701
4.5 | 1.0047 | 0.00782 | -0.111 | 128.4783
5 | 1.0551 | 0.00765 | -0.1103 | 137.9216
5.5 | 1.1029 | 0.00745 | -0.109 | 148.0403
6 | 1.1395 | 0.00739 | -0.1055 | 154.1949
6.5 | 1.1378 | 0.0078 | -0.0943 | 145.8718
7 | 1.0927 | 0.00987 | -0.0763 | 110.7092
7.5 | 1.0801 | 0.01359 | -0.0686 | 79.4776
8 | 1.059 | 0.01701 | -0.0586 | 62.2575
8.5 | 1.048 | 0.02031 | -0.0507 | 51.6002
9 | 1.0425 | 0.02356 | -0.0439 | 44.2487
9.5 | 1.0381 | 0.02697 | -0.0377 | 38.4909
10 | 1.0426 | 0.03011 | -0.0329 | 34.6264
10.5 | 1.0671 | 0.03215 | -0.0304 | 33.1913
11 | 1.0942 | 0.03411 | -0.0284 | 32.0786
11.5 | 1.1218 | 0.03609 | -0.0266 | 31.0834
12 | 1.1482 | 0.03819 | -0.0248 | 30.0655
12.5 | 1.1687 | 0.04084 | -0.0226 | 28.6166
13 | 1.1943 | 0.04317 | -0.021 | 27.665
13.5 | 1.2167 | 0.04581 | -0.0194 | 26.5597
14 | 1.2302 | 0.04932 | -0.0173 | 24.9432
14.5 | 1.2478 | 0.05262 | -0.0158 | 23.7134
15 | 1.2677 | 0.05578 | -0.0146 | 22.7268
15.5 | 1.2845 | 0.05936 | -0.0136 | 21.6392
16 | 1.2997 | 0.06323 | -0.0128 | 20.5551
16.5 | 1.3028 | 0.06848 | -0.0117 | 19.0245
17 | 1.3119 | 0.07328 | -0.0112 | 17.9026
17.5 | 1.3225 | 0.0781 | -0.0112 | 16.9334
18 | 1.3314 | 0.08323 | -0.0114 | 15.9966
18.5 | 1.3388 | 0.08871 | -0.0121 | 15.0919
19 | 1.3442 | 0.09463 | -0.0132 | 14.2048
19.5 | 1.3467 | 0.10102 | -0.0147 | 13.331
20 | 1.3379 | 0.10881 | -0.0163 | 12.2957

## 45. Re 1M Mach 0.25 (1)
BIGFOIL.COM POLAR EXPORT
NACA66-617 a=0.6
NACA66-617 a=0.6 |  |  |  | Cl Max: | 1.591 | at alpha= | 11 | deg
JavaFoil+Calcfoil stall+Eppler ext transition |  |  |  | L/D Max: | 146.937 | at alpha= | 5.5 | deg
Re: | 1000000 |  |  | Cd Min: | 0.00601 | at alpha= | -0.5 | deg
Mach: | 0.25 |  |  | Cl=0 at alpha= | -4.2812 | deg
|  |  |  | @ Cl=0.1, Cd= | 0.0091069
|  |  |  | @ Cl=0.4, Cd= | 0.0083594
|  |  |  | @ Cl=0.6, Cd= | 0.00642
alpha (deg) | Cl | Cd | Cm | Cl/Cd
-17 | -0.291 | 0.1719 | -0.028 | -1.693
-16.5 | -0.34 | 0.16107 | -0.029 | -2.113
-16 | -0.385 | 0.14896 | -0.029 | -2.582
-15.5 | -0.424 | 0.1362 | -0.03 | -3.116
-15 | -0.46 | 0.12775 | -0.031 | -3.597
-14.5 | -0.49 | 0.12157 | -0.031 | -4.029
-14 | -0.515 | 0.1126 | -0.032 | -4.572
-13.5 | -0.534 | 0.10535 | -0.033 | -5.071
-13 | -0.547 | 0.09756 | -0.033 | -5.611
-12.5 | -0.554 | 0.09142 | -0.034 | -6.065
-12 | -0.555 | 0.08569 | -0.035 | -6.478
-11.5 | -0.549 | 0.08039 | -0.036 | -6.835
-11 | -0.538 | 0.07472 | -0.037 | -7.196
-10.5 | -0.52 | 0.07034 | -0.038 | -7.392
-10 | -0.497 | 0.06565 | -0.039 | -7.569
-9.5 | -0.469 | 0.06088 | -0.04 | -7.699
-9 | -0.435 | 0.05669 | -0.041 | -7.676
-8.5 | -0.395 | 0.05284 | -0.039 | -7.477
-8 | -0.354 | 0.04967 | -0.041 | -7.129
-7.5 | -0.311 | 0.04591 | -0.042 | -6.776
-7 | -0.266 | 0.04364 | -0.044 | -6.099
-6.5 | -0.27 | 0.01059 | -0.085 | -25.465
-6 | -0.211 | 0.01025 | -0.086 | -20.603
-5.5 | -0.151 | 0.00924 | -0.087 | -16.361
-5 | -0.09 | 0.00985 | -0.089 | -9.138
-4.5 | -0.028 | 0.0096 | -0.09 | -2.867
-4 | 0.036 | 0.00932 | -0.091 | 3.822
-3.5 | 0.099 | 0.00911 | -0.092 | 10.898
-3 | 0.163 | 0.00891 | -0.093 | 18.326
-2.5 | 0.227 | 0.00874 | -0.094 | 26.042
-2 | 0.292 | 0.00856 | -0.096 | 34.067
-1.5 | 0.357 | 0.00844 | -0.097 | 42.304
-1 | 0.421 | 0.00832 | -0.098 | 50.624
-0.5 | 0.485 | 0.00601 | -0.099 | 80.723
0 | 0.538 | 0.00634 | -0.1 | 84.778
0.5 | 0.6 | 0.00642 | -0.101 | 93.458
1 | 0.662 | 0.00654 | -0.103 | 101.112
1.5 | 0.723 | 0.00667 | -0.104 | 108.525
2 | 0.785 | 0.0068 | -0.105 | 115.449
2.5 | 0.846 | 0.00692 | -0.106 | 122.308
3 | 0.907 | 0.00707 | -0.107 | 128.208
3.5 | 0.968 | 0.00722 | -0.108 | 134.037
4 | 1.021 | 0.00741 | -0.109 | 137.833
4.5 | 1.079 | 0.00763 | -0.11 | 141.397
5 | 1.135 | 0.00786 | -0.111 | 144.466
5.5 | 1.19 | 0.0081 | -0.112 | 146.937
6 | 1.243 | 0.01858 | -0.113 | 66.872
6.5 | 1.294 | 0.01949 | -0.114 | 66.386
7 | 1.343 | 0.02034 | -0.115 | 66.023
7.5 | 1.389 | 0.02119 | -0.116 | 65.536
8 | 1.431 | 0.02219 | -0.118 | 64.495
8.5 | 1.47 | 0.02315 | -0.119 | 63.526
9 | 1.505 | 0.02428 | -0.12 | 62.014
9.5 | 1.536 | 0.02547 | -0.121 | 60.316
10 | 1.562 | 0.02678 | -0.122 | 58.308
10.5 | 1.582 | 0.02814 | -0.123 | 56.206
11 | 1.591 | 0.02948 | -0.124 | 53.963
11.5 | 1.591 | 0.03091 | -0.125 | 51.486
12 | 1.584 | 0.03248 | -0.126 | 48.747
12.5 | 1.567 | 0.03432 | -0.127 | 45.662
13 | 1.541 | 0.03607 | -0.127 | 42.726
13.5 | 1.505 | 0.03802 | -0.128 | 39.589
14 | 1.238 | 0.10162 | -0.064 | 12.186
14.5 | 1.195 | 0.10795 | -0.062 | 11.074
15 | 1.146 | 0.11761 | -0.061 | 9.746
15.5 | 1.084 | 0.12558 | -0.062 | 8.628
16 | 1.014 | 0.1361 | -0.061 | 7.449

## 46. Re 1M Mach 0.25 (2)
BIGFOIL.COM POLAR EXPORT
NACA66-617 a=0.6
NACA66-617 a=0.6 |  |  |  | Cl Max: | 1.2908 | at alpha= | 18.5 | deg
XFOIL ncrit=9 |  |  |  | L/D Max: | 148.424 | at alpha= | 6 | deg
Re: | 1000000 |  |  | Cd Min: | 0.20541 | at alpha= | -20 | deg
Mach: | 0.25 |  |  | Cl=0 at alpha= | -4.8176 | deg
|  |  |  | @ Cl=0.1, Cd= | 0.011003
|  |  |  | @ Cl=0.4, Cd= | 0.0077386
|  |  |  | @ Cl=0.6, Cd= | 0.0083793
alpha (deg) | Cl | Cd | Cm | Cl/Cd
-20 | -0.3274 | 0.20541 | -0.0571 | -1.5939
-19.5 | -0.3136 | 0.19751 | -0.0617 | -1.5878
-19 | -0.3004 | 0.18983 | -0.0661 | -1.5825
-18.5 | -0.2845 | 0.18282 | -0.0701 | -1.5562
-18 | -0.263 | 0.17766 | -0.0732 | -1.4804
-17.5 | -0.2449 | 0.17179 | -0.0769 | -1.4256
-17 | -0.2343 | 0.16295 | -0.081 | -1.4379
-16.5 | -0.222 | 0.15519 | -0.0849 | -1.4305
-16 | -0.2133 | 0.14651 | -0.089 | -1.4559
-15.5 | -0.2197 | 0.13407 | -0.094 | -1.6387
-14 | -0.1964 | 0.11097 | -0.1067 | -1.7698
-13.5 | -0.1738 | 0.10733 | -0.1093 | -1.6193
-13 | -0.1648 | 0.10062 | -0.1134 | -1.6378
-12.5 | -0.1652 | 0.09113 | -0.1192 | -1.8128
-12 | -0.165 | 0.08413 | -0.1223 | -1.9613
-11.5 | -0.1953 | 0.06953 | -0.13 | -2.8089
-11 | -0.2679 | 0.05068 | -0.1424 | -5.2861
-10.5 | -0.4074 | 0.03495 | -0.136 | -11.6567
-10 | -0.4255 | 0.03138 | -0.1282 | -13.5596
-9.5 | -0.4056 | 0.02947 | -0.1243 | -13.7631
-9 | -0.3962 | 0.025 | -0.1191 | -15.848
-8.5 | -0.3648 | 0.02249 | -0.1159 | -16.2205
-8 | -0.3288 | 0.01945 | -0.1136 | -16.9049
-7.5 | -0.2807 | 0.01759 | -0.1127 | -15.9579
-7 | -0.2292 | 0.01607 | -0.1122 | -14.2626
-6.5 | -0.1762 | 0.0149 | -0.1118 | -11.8255
-6 | -0.1234 | 0.01387 | -0.1114 | -8.8969
-5.5 | -0.071 | 0.01302 | -0.1109 | -5.4531
-5 | -0.0182 | 0.01243 | -0.1105 | -1.4642
-4.5 | 0.0317 | 0.01169 | -0.1096 | 2.7117
-4 | 0.0825 | 0.01111 | -0.1089 | 7.4257
-3.5 | 0.1366 | 0.01078 | -0.1088 | 12.6716
-3 | 0.1912 | 0.01049 | -0.1087 | 18.2269
-2.5 | 0.2464 | 0.01022 | -0.1088 | 24.1096
-2 | 0.3021 | 0.01 | -0.109 | 30.21
-1.5 | 0.3418 | 0.00856 | -0.107 | 39.9299
-1 | 0.3869 | 0.0077 | -0.1055 | 50.2468
-0.5 | 0.4446 | 0.00787 | -0.1059 | 56.493
0 | 0.5016 | 0.00816 | -0.1062 | 61.4706
0.5 | 0.5584 | 0.0083 | -0.1064 | 67.2771
1 | 0.6161 | 0.00841 | -0.107 | 73.258
1.5 | 0.6747 | 0.00849 | -0.1079 | 79.47
2 | 0.7343 | 0.00849 | -0.1088 | 86.49
2.5 | 0.7958 | 0.00849 | -0.1102 | 93.7338
3 | 0.8588 | 0.0086 | -0.1118 | 99.8605
3.5 | 0.9124 | 0.00859 | -0.1115 | 106.2165
4 | 0.969 | 0.00855 | -0.1118 | 113.3333
4.5 | 1.0351 | 0.00825 | -0.1136 | 125.4667
5 | 1.0824 | 0.00796 | -0.1117 | 135.9799
5.5 | 1.1272 | 0.00779 | -0.1093 | 144.6983
6 | 1.1488 | 0.00774 | -0.1021 | 148.4238
6.5 | 1.1387 | 0.00856 | -0.0895 | 133.0257
7.5 | 1.0747 | 0.0155 | -0.0641 | 69.3355
8 | 1.0532 | 0.01923 | -0.0543 | 54.7686
8.5 | 1.0427 | 0.02272 | -0.0465 | 45.8935
9 | 1.0361 | 0.02622 | -0.0396 | 39.5156
9.5 | 1.0295 | 0.02998 | -0.0333 | 34.3396
10 | 1.0399 | 0.03299 | -0.0291 | 31.5217
10.5 | 1.0673 | 0.0351 | -0.0268 | 30.4074
11 | 1.0921 | 0.03746 | -0.0244 | 29.1538
11.5 | 1.1208 | 0.03961 | -0.0224 | 28.2959
12 | 1.1417 | 0.04244 | -0.02 | 26.9015
12.5 | 1.1651 | 0.0452 | -0.018 | 25.7765
13 | 1.1867 | 0.0482 | -0.0161 | 24.6203
13.5 | 1.2057 | 0.05155 | -0.0142 | 23.3889
14 | 1.2133 | 0.05603 | -0.012 | 21.6545
14.5 | 1.2314 | 0.05977 | -0.0107 | 20.6023
15 | 1.2472 | 0.06387 | -0.0095 | 19.5272
15.5 | 1.2603 | 0.06836 | -0.0086 | 18.4362
16 | 1.2651 | 0.07389 | -0.0079 | 17.1214
16.5 | 1.2714 | 0.07944 | -0.0074 | 16.0045
17 | 1.2811 | 0.08486 | -0.0075 | 15.0966
17.5 | 1.2869 | 0.09091 | -0.008 | 14.1558
18 | 1.29 | 0.09751 | -0.009 | 13.2294
18.5 | 1.2908 | 0.10463 | -0.0108 | 12.3368
19 | 1.2878 | 0.11244 | -0.0132 | 11.4532
19.5 | 1.2752 | 0.12172 | -0.0164 | 10.4765
20 | 1.2647 | 0.13127 | -0.0206 | 9.6343

## 47. Re 1M Mach 0.50 (1)
BIGFOIL.COM POLAR EXPORT
NACA66-617 a=0.6
NACA66-617 a=0.6 |  |  |  | Cl Max: | 1.489 | at alpha= | 8 | deg
JavaFoil+Calcfoil stall+Eppler ext transition |  |  |  | L/D Max: | 134.149 | at alpha= | 5 | deg
Re: | 1000000 |  |  | Cd Min: | 0.00649 | at alpha= | -0.5 | deg
Mach: | 0.5 |  |  | Cl=0 at alpha= | -4.2826 | deg
|  |  |  | @ Cl=0.1, Cd= | 0.0096752
|  |  |  | @ Cl=0.4, Cd= | 0.0090483
|  |  |  | @ Cl=0.6, Cd= | 0.0070953
alpha (deg) | Cl | Cd | Cm | Cl/Cd
-20 | -0.889 | 0.19563 | -0.034 | -4.542
-19.5 | -0.861 | 0.19214 | -0.035 | -4.478
-19 | -0.831 | 0.18613 | -0.034 | -4.464
-18.5 | -0.803 | 0.18177 | -0.034 | -4.417
-18 | -0.775 | 0.17523 | -0.035 | -4.424
-17.5 | -0.747 | 0.17116 | -0.035 | -4.367
-17 | -0.72 | 0.16761 | -0.036 | -4.293
-16.5 | -0.691 | 0.15937 | -0.035 | -4.333
-16 | -0.662 | 0.15509 | -0.035 | -4.268
-15.5 | -0.634 | 0.14793 | -0.036 | -4.286
-15 | -0.606 | 0.14387 | -0.036 | -4.213
-14.5 | -0.578 | 0.13986 | -0.037 | -4.134
-14 | -0.55 | 0.13199 | -0.037 | -4.168
-13.5 | -0.522 | 0.12814 | -0.038 | -4.074
-13 | -0.493 | 0.12594 | -0.036 | -3.914
-12.5 | -0.465 | 0.11885 | -0.036 | -3.91
-12 | -0.437 | 0.11172 | -0.037 | -3.908
-11.5 | -0.408 | 0.10848 | -0.038 | -3.765
-11 | -0.38 | 0.10554 | -0.038 | -3.603
-10.5 | -0.352 | 0.1008 | -0.039 | -3.492
-10 | -0.324 | 0.0958 | -0.039 | -3.38
-9.5 | -0.295 | 0.09208 | -0.039 | -3.208
-9 | -0.267 | 0.08743 | -0.037 | -3.052
-8.5 | -0.239 | 0.06775 | -0.041 | -3.528
-8 | -0.255 | 0.0625 | -0.042 | -4.077
-7.5 | -0.293 | 0.05481 | -0.043 | -5.353
-7 | -0.268 | 0.04866 | -0.043 | -5.512
-6.5 | -0.229 | 0.04451 | -0.045 | -5.153
-6 | -0.183 | 0.0415 | -0.046 | -4.417
-5.5 | -0.133 | 0.03889 | -0.049 | -3.421
-5 | -0.08 | 0.03647 | -0.05 | -2.187
-4.5 | -0.03 | 0.01011 | -0.099 | -2.982
-4 | 0.039 | 0.00989 | -0.1 | 3.971
-3.5 | 0.11 | 0.00964 | -0.102 | 11.392
-3 | 0.181 | 0.00882 | -0.103 | 20.551
-2.5 | 0.254 | 0.0094 | -0.105 | 26.988
-2 | 0.326 | 0.0092 | -0.106 | 35.393
-1.5 | 0.399 | 0.00905 | -0.107 | 44.096
-1 | 0.471 | 0.00893 | -0.109 | 52.744
-0.5 | 0.542 | 0.00649 | -0.11 | 83.606
0 | 0.597 | 0.00709 | -0.111 | 84.189
0.5 | 0.665 | 0.00721 | -0.112 | 92.286
1 | 0.734 | 0.00739 | -0.114 | 99.309
1.5 | 0.802 | 0.00752 | -0.115 | 106.637
2 | 0.87 | 0.00771 | -0.116 | 112.819
2.5 | 0.938 | 0.00793 | -0.117 | 118.242
3 | 1.006 | 0.00815 | -0.118 | 123.433
3.5 | 1.073 | 0.00839 | -0.12 | 127.88
4 | 1.129 | 0.00867 | -0.121 | 130.256
4.5 | 1.192 | 0.00898 | -0.122 | 132.627
5 | 1.252 | 0.00933 | -0.123 | 134.149
5.5 | 1.311 | 0.0218 | -0.125 | 60.149
6 | 1.365 | 0.0231 | -0.126 | 59.111
6.5 | 1.412 | 0.02429 | -0.127 | 58.15
7 | 1.452 | 0.02566 | -0.128 | 56.563
7.5 | 1.479 | 0.02722 | -0.129 | 54.327
8 | 1.489 | 0.02883 | -0.131 | 51.631
8.5 | 1.469 | 0.03097 | -0.132 | 47.424
9 | 1.385 | 0.03303 | -0.133 | 41.945
9.5 | 0.766 | 0.06644 | -0.058 | 11.531
10 | 0.792 | 0.0866 | -0.053 | 9.148
10.5 | 0.82 | 0.10064 | -0.057 | 8.144
11 | 0.846 | 0.10398 | -0.057 | 8.139
11.5 | 0.873 | 0.10561 | -0.058 | 8.268
12 | 0.901 | 0.11363 | -0.065 | 7.931
12.5 | 0.928 | 0.12049 | -0.065 | 7.7
13 | 0.954 | 0.1206 | -0.066 | 7.913

## 48. Re 1M Mach 0.50 (2)
BIGFOIL.COM POLAR EXPORT
NACA66-617 a=0.6
NACA66-617 a=0.6 |  |  |  | Cl Max: | 1.1521 | at alpha= | 14 | deg
XFOIL ncrit=9 |  |  |  | L/D Max: | 93.8517 | at alpha= | 4.5 | deg
Re: | 1000000 |  |  | Cd Min: | 0.22082 | at alpha= | -20 | deg
Mach: | 0.5 |  |  | Cl=0 at alpha= | -5.0248 | deg
|  |  |  | @ Cl=0.1, Cd= | 0.013446
|  |  |  | @ Cl=0.4, Cd= | 0.011328
|  |  |  | @ Cl=0.6, Cd= | 0.010144
alpha (deg) | Cl | Cd | Cm | Cl/Cd
-20 | -0.3229 | 0.22082 | -0.0648 | -1.4623
-19.5 | -0.3035 | 0.21256 | -0.07 | -1.4278
-19 | -0.2841 | 0.20472 | -0.075 | -1.3877
-18.5 | -0.2616 | 0.19747 | -0.0792 | -1.3248
-18 | -0.2382 | 0.19117 | -0.0834 | -1.246
-17.5 | -0.2163 | 0.18422 | -0.0878 | -1.1741
-17 | -0.1951 | 0.17703 | -0.0923 | -1.1021
-16.5 | -0.1784 | 0.16828 | -0.0967 | -1.0601
-16 | -0.1601 | 0.16059 | -0.101 | -0.99695
-15.5 | -0.1447 | 0.15213 | -0.1054 | -0.95116
-15 | -0.1289 | 0.14423 | -0.1097 | -0.89371
-14.5 | -0.1102 | 0.13749 | -0.1137 | -0.80151
-14 | -0.0956 | 0.12981 | -0.1178 | -0.73646
-13.5 | -0.084 | 0.12172 | -0.1221 | -0.69011
-13 | -0.0718 | 0.11409 | -0.1265 | -0.62933
-12.5 | -0.0536 | 0.10819 | -0.1303 | -0.49542
-12 | -0.0493 | 0.09973 | -0.1356 | -0.49433
-11.5 | -0.0245 | 0.09551 | -0.1376 | -0.25652
-11 | -0.0275 | 0.08578 | -0.1442 | -0.32059
-10.5 | -0.0214 | 0.07892 | -0.147 | -0.27116
-10 | -0.0163 | 0.07194 | -0.1506 | -0.22658
-9.5 | -0.0066 | 0.06614 | -0.1537 | -0.099788
-8.5 | -0.0836 | 0.04174 | -0.1678 | -2.0029
-8 | -0.116 | 0.03615 | -0.1639 | -3.2089
-7.5 | -0.1441 | 0.03208 | -0.1554 | -4.4919
-7 | -0.1519 | 0.02734 | -0.1481 | -5.556
-6.5 | -0.1395 | 0.02295 | -0.1418 | -6.0784
-6 | -0.1058 | 0.01944 | -0.1373 | -5.4424
-5.5 | -0.0556 | 0.01688 | -0.1347 | -3.2938
-5 | 0.0029 | 0.01516 | -0.1332 | 0.19129
-4.5 | 0.0616 | 0.01403 | -0.1318 | 4.3906
-4 | 0.1175 | 0.01318 | -0.13 | 8.915
-3.5 | 0.1685 | 0.01237 | -0.1275 | 13.6217
-3 | 0.2247 | 0.01205 | -0.126 | 18.6473
-2.5 | 0.2805 | 0.0119 | -0.1246 | 23.5714
-2 | 0.3352 | 0.01172 | -0.123 | 28.6007
-1.5 | 0.3904 | 0.01165 | -0.1216 | 33.5107
-1 | 0.4247 | 0.0105 | -0.1173 | 40.4476
-0.5 | 0.4641 | 0.00966 | -0.1132 | 48.0435
0 | 0.5235 | 0.00991 | -0.1123 | 52.8254
0.5 | 0.5869 | 0.01011 | -0.1121 | 58.0514
1 | 0.6558 | 0.01029 | -0.1132 | 63.7318
1.5 | 0.701 | 0.01078 | -0.1101 | 65.0278
2 | 0.7423 | 0.01117 | -0.1062 | 66.4548
2.5 | 0.8043 | 0.01118 | -0.1059 | 71.941
3 | 0.882 | 0.01102 | -0.1084 | 80.0363
3.5 | 0.8864 | 0.01171 | -0.0973 | 75.696
4 | 0.9454 | 0.01161 | -0.0961 | 81.4298
4.5 | 1.038 | 0.01106 | -0.1006 | 93.8517
5 | 1.0407 | 0.01188 | -0.0896 | 87.601
5.5 | 1.0719 | 0.0123 | -0.0835 | 87.1463
6 | 1.0999 | 0.01316 | -0.0772 | 83.579
6.5 | 1.1014 | 0.015 | -0.0672 | 73.4267
7 | 1.0999 | 0.01903 | -0.0607 | 57.7982
7.5 | 1.0762 | 0.02321 | -0.0501 | 46.3679
8 | 1.0582 | 0.02753 | -0.041 | 38.4381
8.5 | 1.0415 | 0.0321 | -0.0328 | 32.4455
9 | 1.0253 | 0.03697 | -0.0256 | 27.7333
9.5 | 1.0158 | 0.04192 | -0.0196 | 24.2319
10 | 1.0392 | 0.04521 | -0.0164 | 22.9861
10.5 | 1.0656 | 0.04847 | -0.0136 | 21.9847
11 | 1.0853 | 0.05245 | -0.0106 | 20.6921
11.5 | 1.1041 | 0.05671 | -0.008 | 19.4692
12 | 1.1147 | 0.06189 | -0.0056 | 18.011
12.5 | 1.1248 | 0.0674 | -0.0035 | 16.6884
13 | 1.1353 | 0.07308 | -0.0019 | 15.535
13.5 | 1.1457 | 0.07903 | -0.0006 | 14.497
14 | 1.1521 | 0.08565 | 0 | 13.4513
14.5 | 1.151 | 0.09343 | -0.0001 | 12.3194
15 | 1.143 | 0.10257 | -0.0015 | 11.1436
15.5 | 1.1255 | 0.11354 | -0.005 | 9.9128
16 | 1.1021 | 0.12596 | -0.0106 | 8.7496
16.5 | 1.0773 | 0.13946 | -0.018 | 7.7248
17 | 1.0543 | 0.15356 | -0.0268 | 6.8657
17.5 | 1.0339 | 0.16806 | -0.0363 | 6.152
18 | 1.0141 | 0.1834 | -0.0462 | 5.5294
18.5 | 0.9941 | 0.2 | -0.0563 | 4.9705
19 | 0.9778 | 0.21798 | -0.0662 | 4.4857

## 49. Re 2M Mach 0.00 (1)
BIGFOIL.COM POLAR EXPORT
NACA66-617 a=0.6
NACA66-617 a=0.6 |  |  |  | Cl Max: | 1.644 | at alpha= | 13 | deg
JavaFoil+Calcfoil stall+Eppler ext transition |  |  |  | L/D Max: | 196.286 | at alpha= | 5.5 | deg
Re: | 2000000 |  |  | Cd Min: | 0.0048 | at alpha= | -0.5 | deg
Mach: | 0 |  |  | Cl=0 at alpha= | -4.2823 | deg
|  |  |  | @ Cl=0.1, Cd= | 0.0076952
|  |  |  | @ Cl=0.4, Cd= | 0.0069955
|  |  |  | @ Cl=0.6, Cd= | 0.00499
alpha (deg) | Cl | Cd | Cm | Cl/Cd
-20 | -0.556 | 0.17909 | -0.025 | -3.104
-19.5 | -0.571 | 0.17431 | -0.026 | -3.275
-19 | -0.585 | 0.16381 | -0.026 | -3.574
-18.5 | -0.599 | 0.1552 | -0.027 | -3.862
-18 | -0.612 | 0.1479 | -0.028 | -4.141
-17.5 | -0.624 | 0.14126 | -0.028 | -4.42
-17 | -0.635 | 0.13612 | -0.029 | -4.664
-16.5 | -0.644 | 0.12934 | -0.03 | -4.977
-16 | -0.651 | 0.12267 | -0.03 | -5.305
-15.5 | -0.655 | 0.11605 | -0.031 | -5.648
-15 | -0.658 | 0.10835 | -0.032 | -6.072
-14.5 | -0.657 | 0.10297 | -0.032 | -6.383
-14 | -0.654 | 0.09684 | -0.033 | -6.752
-13.5 | -0.647 | 0.09219 | -0.034 | -7.021
-13 | -0.637 | 0.08635 | -0.035 | -7.38
-12.5 | -0.624 | 0.08172 | -0.036 | -7.636
-12 | -0.607 | 0.07739 | -0.036 | -7.844
-11.5 | -0.587 | 0.07268 | -0.037 | -8.07
-11 | -0.563 | 0.06827 | -0.038 | -8.24
-10.5 | -0.536 | 0.06298 | -0.04 | -8.516
-10 | -0.508 | 0.05774 | -0.044 | -8.791
-9.5 | -0.476 | 0.05252 | -0.047 | -9.065
-9 | -0.53 | 0.01069 | -0.076 | -49.548
-8.5 | -0.481 | 0.0103 | -0.078 | -46.712
-8 | -0.43 | 0.0099 | -0.079 | -43.411
-7.5 | -0.377 | 0.00892 | -0.081 | -42.229
-7 | -0.322 | 0.00945 | -0.082 | -34.089
-6.5 | -0.265 | 0.00904 | -0.083 | -29.305
-6 | -0.207 | 0.00879 | -0.084 | -23.516
-5.5 | -0.148 | 0.00842 | -0.086 | -17.523
-5 | -0.087 | 0.00824 | -0.087 | -10.619
-4.5 | -0.027 | 0.00807 | -0.088 | -3.309
-4 | 0.035 | 0.00788 | -0.089 | 4.387
-3.5 | 0.096 | 0.00773 | -0.091 | 12.449
-3 | 0.158 | 0.00719 | -0.091 | 22.016
-2.5 | 0.22 | 0.00738 | -0.093 | 29.846
-2 | 0.283 | 0.00722 | -0.094 | 39.135
-1.5 | 0.346 | 0.0071 | -0.095 | 48.695
-1 | 0.408 | 0.00698 | -0.096 | 58.464
-0.5 | 0.47 | 0.0048 | -0.097 | 97.943
0 | 0.527 | 0.00492 | -0.098 | 107.157
0.5 | 0.588 | 0.00498 | -0.099 | 118.117
1 | 0.648 | 0.00503 | -0.101 | 128.98
1.5 | 0.709 | 0.00509 | -0.102 | 139.364
2 | 0.769 | 0.00516 | -0.103 | 149.211
2.5 | 0.83 | 0.00522 | -0.104 | 159.022
3 | 0.89 | 0.00531 | -0.105 | 167.686
3.5 | 0.95 | 0.0054 | -0.106 | 175.847
4 | 1.003 | 0.0055 | -0.107 | 182.327
4.5 | 1.06 | 0.00561 | -0.108 | 188.995
5 | 1.116 | 0.00573 | -0.109 | 194.872
5.5 | 1.171 | 0.00597 | -0.111 | 196.286
6 | 1.211 | 0.01555 | -0.11 | 77.879
6.5 | 1.262 | 0.01633 | -0.111 | 77.302
7 | 1.312 | 0.01701 | -0.112 | 77.116
7.5 | 1.359 | 0.01767 | -0.113 | 76.882
8 | 1.403 | 0.01842 | -0.114 | 76.208
8.5 | 1.445 | 0.01918 | -0.115 | 75.339
9 | 1.485 | 0.02 | -0.116 | 74.256
9.5 | 1.521 | 0.02085 | -0.118 | 72.956
10 | 1.554 | 0.02174 | -0.119 | 71.472
10.5 | 1.583 | 0.02276 | -0.12 | 69.55
11 | 1.606 | 0.02379 | -0.12 | 67.485
11.5 | 1.623 | 0.02497 | -0.121 | 64.978
12 | 1.634 | 0.02599 | -0.122 | 62.89
12.5 | 1.641 | 0.02725 | -0.123 | 60.236
13 | 1.644 | 0.0286 | -0.124 | 57.468
13.5 | 1.641 | 0.0299 | -0.125 | 54.879
14 | 1.633 | 0.03157 | -0.126 | 51.722
14.5 | 1.621 | 0.03305 | -0.127 | 49.038
15 | 1.604 | 0.03469 | -0.128 | 46.25
15.5 | 1.578 | 0.03653 | -0.128 | 43.194
16 | 1.547 | 0.03825 | -0.129 | 40.445
16.5 | 1.512 | 0.04038 | -0.13 | 37.458
17 | 1.475 | 0.0427 | -0.131 | 34.53
17.5 | 1.432 | 0.04612 | -0.131 | 31.058
18 | 1.386 | 0.05023 | -0.131 | 27.597

## 50. Re 2M Mach 0.00 (2)
BIGFOIL.COM POLAR EXPORT
NACA66-617 a=0.6
NACA66-617 a=0.6 |  |  |  | Cl Max: | 1.4878 | at alpha= | 19 | deg
XFOIL ncrit=9 |  |  |  | L/D Max: | 198.126 | at alpha= | 5 | deg
Re: | 2000000 |  |  | Cd Min: | 0.08661 | at alpha= | 20 | deg
Mach: | 0 |  |  | Cl=0 at alpha= | -4.6312 | deg
|  |  |  | @ Cl=0.1, Cd= | 0.0082176
|  |  |  | @ Cl=0.4, Cd= | 0.005966
|  |  |  | @ Cl=0.6, Cd= | 0.0053327
alpha (deg) | Cl | Cd | Cm | Cl/Cd
-19.5 | -0.9314 | 0.062 | -0.1185 | -15.0226
-19 | -1.0093 | 0.04502 | -0.1287 | -22.4189
-18.5 | -1.0223 | 0.03888 | -0.1305 | -26.2937
-18 | -1.0351 | 0.03369 | -0.1304 | -30.7243
-17.5 | -1.0523 | 0.0288 | -0.1284 | -36.5382
-16.5 | -1.0481 | 0.02274 | -0.1225 | -46.0906
-16 | -1.0265 | 0.02107 | -0.1201 | -48.7186
-15.5 | -0.9957 | 0.02004 | -0.1183 | -49.6856
-15 | -0.9592 | 0.01935 | -0.1169 | -49.5711
-14.5 | -0.9207 | 0.01874 | -0.1156 | -49.1302
-14 | -0.8796 | 0.01833 | -0.1144 | -47.9869
-13.5 | -0.8363 | 0.0181 | -0.1135 | -46.2044
-13 | -0.7977 | 0.01764 | -0.1117 | -45.2211
-12 | -0.7202 | 0.01707 | -0.1076 | -42.191
-11.5 | -0.6901 | 0.01542 | -0.1047 | -44.7536
-11 | -0.6446 | 0.01491 | -0.1038 | -43.2327
-10.5 | -0.5975 | 0.01444 | -0.1031 | -41.3781
-10 | -0.5486 | 0.01405 | -0.1028 | -39.0463
-9.5 | -0.5003 | 0.01348 | -0.1023 | -37.1142
-9 | -0.4516 | 0.01289 | -0.1018 | -35.0349
-8.5 | -0.4015 | 0.01242 | -0.1016 | -32.3269
-8 | -0.3508 | 0.01193 | -0.1014 | -29.4049
-7.5 | -0.3028 | 0.01111 | -0.1008 | -27.2547
-7 | -0.2521 | 0.01056 | -0.1006 | -23.8731
-6.5 | -0.2001 | 0.0101 | -0.1006 | -19.8119
-6 | -0.1473 | 0.00968 | -0.1007 | -15.2169
-5.5 | -0.0935 | 0.00935 | -0.101 | -10
-5 | -0.0388 | 0.00908 | -0.1014 | -4.2731
-4.5 | 0.0138 | 0.00861 | -0.1014 | 1.6028
-4 | 0.0687 | 0.00833 | -0.1019 | 8.2473
-3.5 | 0.1244 | 0.00813 | -0.1025 | 15.3014
-3 | 0.1801 | 0.00793 | -0.1031 | 22.7112
-2.5 | 0.2362 | 0.00776 | -0.1038 | 30.4381
-2 | 0.2925 | 0.00763 | -0.1045 | 38.3355
-1 | 0.3912 | 0.00609 | -0.1041 | 64.2365
-0.5 | 0.4416 | 0.00538 | -0.104 | 82.0818
0 | 0.4993 | 0.00534 | -0.1049 | 93.5019
0.5 | 0.5574 | 0.00534 | -0.1059 | 104.382
1 | 0.6156 | 0.00533 | -0.107 | 115.4972
1.5 | 0.6746 | 0.00536 | -0.1082 | 125.8582
2 | 0.7329 | 0.00536 | -0.1094 | 136.7351
2.5 | 0.7913 | 0.00547 | -0.1106 | 144.6618
3 | 0.8489 | 0.00544 | -0.1116 | 156.0478
3.5 | 0.9061 | 0.00541 | -0.1125 | 167.4861
4 | 0.9621 | 0.00541 | -0.1132 | 177.8373
4.5 | 1.0171 | 0.00536 | -0.1137 | 189.7575
5 | 1.0679 | 0.00539 | -0.1133 | 198.1262
5.5 | 1.0932 | 0.00598 | -0.1078 | 182.8094
6 | 1.0496 | 0.00772 | -0.089 | 135.9585
6.5 | 1.0258 | 0.00993 | -0.0758 | 103.3031
7 | 1.0073 | 0.01239 | -0.0645 | 81.2994
8.5 | 1.021 | 0.02063 | -0.0479 | 49.491
9 | 1.0299 | 0.02312 | -0.043 | 44.5458
9.5 | 1.047 | 0.0253 | -0.0392 | 41.3834
10 | 1.0774 | 0.02681 | -0.0372 | 40.1865
10.5 | 1.1084 | 0.02831 | -0.0354 | 39.1522
11 | 1.1407 | 0.02978 | -0.0338 | 38.3042
11.5 | 1.1704 | 0.03143 | -0.0321 | 37.2383
12 | 1.1997 | 0.03315 | -0.0304 | 36.19
12.5 | 1.2289 | 0.03495 | -0.0288 | 35.1617
13 | 1.2581 | 0.03676 | -0.0274 | 34.2247
13.5 | 1.2827 | 0.03894 | -0.0256 | 32.9404
14 | 1.3068 | 0.04123 | -0.0239 | 31.6954
14.5 | 1.3331 | 0.04342 | -0.0226 | 30.7024
15 | 1.3587 | 0.04568 | -0.0214 | 29.7439
15.5 | 1.3797 | 0.04839 | -0.02 | 28.5121
16 | 1.3936 | 0.05183 | -0.0183 | 26.8879
16.5 | 1.4134 | 0.05489 | -0.0173 | 25.7497
17 | 1.431 | 0.05821 | -0.0164 | 24.5834
17.5 | 1.4472 | 0.06178 | -0.0156 | 23.4251
18 | 1.4626 | 0.06556 | -0.0151 | 22.3093
18.5 | 1.4789 | 0.06928 | -0.0149 | 21.3467
19 | 1.4878 | 0.074 | -0.0147 | 20.1054
19.5 | 1.4798 | 0.08097 | -0.0147 | 18.2759
20 | 1.4839 | 0.08661 | -0.0153 | 17.1331

## 51. Re 2M Mach 0.10 (1)
BIGFOIL.COM POLAR EXPORT
NACA66-617 a=0.6
NACA66-617 a=0.6 |  |  |  | Cl Max: | 1.635 | at alpha= | 12.5 | deg
JavaFoil+Calcfoil stall+Eppler ext transition |  |  |  | L/D Max: | 195.805 | at alpha= | 5.5 | deg
Re: | 2000000 |  |  | Cd Min: | 0.00484 | at alpha= | -0.5 | deg
Mach: | 0.1 |  |  | Cl=0 at alpha= | -4.2823 | deg
|  |  |  | @ Cl=0.1, Cd= | 0.0073587
|  |  |  | @ Cl=0.4, Cd= | 0.0070648
|  |  |  | @ Cl=0.6, Cd= | 0.0050049
alpha (deg) | Cl | Cd | Cm | Cl/Cd
-19.5 | -0.523 | 0.1769 | -0.026 | -2.956
-19 | -0.54 | 0.16654 | -0.026 | -3.244
-18.5 | -0.557 | 0.1605 | -0.027 | -3.472
-18 | -0.573 | 0.15106 | -0.028 | -3.795
-17.5 | -0.588 | 0.144 | -0.028 | -4.085
-17 | -0.602 | 0.13839 | -0.029 | -4.351
-16.5 | -0.614 | 0.13181 | -0.03 | -4.66
-16 | -0.624 | 0.12375 | -0.03 | -5.045
-15.5 | -0.632 | 0.11721 | -0.031 | -5.396
-15 | -0.638 | 0.11096 | -0.032 | -5.747
-14.5 | -0.64 | 0.10434 | -0.032 | -6.136
-14 | -0.64 | 0.09763 | -0.033 | -6.551
-13.5 | -0.636 | 0.09302 | -0.034 | -6.835
-13 | -0.628 | 0.08808 | -0.035 | -7.131
-12.5 | -0.617 | 0.08201 | -0.035 | -7.522
-12 | -0.602 | 0.07753 | -0.036 | -7.761
-11.5 | -0.583 | 0.07291 | -0.037 | -7.993
-11 | -0.56 | 0.06836 | -0.038 | -8.198
-10.5 | -0.535 | 0.06373 | -0.04 | -8.39
-10 | -0.506 | 0.05881 | -0.043 | -8.607
-9.5 | -0.474 | 0.05421 | -0.045 | -8.752
-9 | -0.53 | 0.01081 | -0.077 | -49.035
-8.5 | -0.482 | 0.01035 | -0.078 | -46.552
-8 | -0.431 | 0.00998 | -0.08 | -43.157
-7.5 | -0.378 | 0.00897 | -0.081 | -42.098
-7 | -0.323 | 0.00956 | -0.082 | -33.811
-6.5 | -0.266 | 0.0092 | -0.084 | -28.93
-6 | -0.208 | 0.00878 | -0.085 | -23.662
-5.5 | -0.148 | 0.00855 | -0.086 | -17.333
-5 | -0.088 | 0.00837 | -0.087 | -10.502
-4.5 | -0.027 | 0.00809 | -0.089 | -3.317
-4 | 0.035 | 0.00797 | -0.09 | 4.358
-3.5 | 0.097 | 0.00735 | -0.091 | 13.151
-3 | 0.159 | 0.00753 | -0.092 | 21.119
-2.5 | 0.221 | 0.00737 | -0.093 | 30.047
-2 | 0.284 | 0.00721 | -0.094 | 39.369
-1.5 | 0.347 | 0.00709 | -0.095 | 48.988
-1 | 0.41 | 0.00706 | -0.096 | 58.09
-0.5 | 0.472 | 0.00484 | -0.098 | 97.606
0 | 0.529 | 0.00492 | -0.099 | 107.471
0.5 | 0.59 | 0.005 | -0.1 | 118.197
1 | 0.651 | 0.00503 | -0.101 | 129.497
1.5 | 0.712 | 0.0051 | -0.102 | 139.614
2 | 0.773 | 0.00516 | -0.103 | 149.709
2.5 | 0.834 | 0.00525 | -0.104 | 158.636
3 | 0.894 | 0.00534 | -0.106 | 167.246
3.5 | 0.954 | 0.00541 | -0.107 | 176.248
4 | 1.008 | 0.00554 | -0.108 | 181.815
4.5 | 1.065 | 0.00566 | -0.109 | 188.293
5 | 1.121 | 0.00577 | -0.11 | 194.259
5.5 | 1.177 | 0.00601 | -0.111 | 195.805
6 | 1.217 | 0.01569 | -0.111 | 77.522
6.5 | 1.268 | 0.01647 | -0.112 | 76.961
7 | 1.317 | 0.01715 | -0.113 | 76.805
7.5 | 1.364 | 0.01785 | -0.114 | 76.399
8 | 1.408 | 0.01858 | -0.115 | 75.795
8.5 | 1.45 | 0.01936 | -0.116 | 74.889
9 | 1.489 | 0.02021 | -0.117 | 73.673
9.5 | 1.524 | 0.02107 | -0.118 | 72.36
10 | 1.557 | 0.0221 | -0.119 | 70.419
10.5 | 1.585 | 0.0231 | -0.12 | 68.606
11 | 1.605 | 0.02413 | -0.121 | 66.545
11.5 | 1.621 | 0.02532 | -0.122 | 64.004
12 | 1.631 | 0.02641 | -0.123 | 61.733
12.5 | 1.635 | 0.02776 | -0.124 | 58.889
13 | 1.634 | 0.02897 | -0.125 | 56.383
13.5 | 1.627 | 0.03044 | -0.126 | 53.465
14 | 1.616 | 0.03192 | -0.127 | 50.629
14.5 | 1.6 | 0.03367 | -0.127 | 47.521
15 | 1.579 | 0.03542 | -0.128 | 44.57
15.5 | 1.547 | 0.03734 | -0.129 | 41.43
16 | 1.511 | 0.03909 | -0.13 | 38.654
16.5 | 1.47 | 0.04145 | -0.13 | 35.476
17 | 1.426 | 0.04423 | -0.131 | 32.241
17.5 | 1.376 | 0.04862 | -0.131 | 28.302

## 52. Re 2M Mach 0.10 (2)
BIGFOIL.COM POLAR EXPORT
NACA66-617 a=0.6
NACA66-617 a=0.6 |  |  |  | Cl Max: | 1.4737 | at alpha= | 19 | deg
XFOIL ncrit=9 |  |  |  | L/D Max: | 197.753 | at alpha= | 5 | deg
Re: | 2000000 |  |  | Cd Min: | 0.19729 | at alpha= | -20 | deg
Mach: | 0.1 |  |  | Cl=0 at alpha= | -4.6384 | deg
|  |  |  | @ Cl=0.1, Cd= | 0.008246
|  |  |  | @ Cl=0.4, Cd= | 0.0060503
|  |  |  | @ Cl=0.6, Cd= | 0.00536
alpha (deg) | Cl | Cd | Cm | Cl/Cd
-20 | -0.3359 | 0.19729 | -0.0564 | -1.7026
-19 | -0.9242 | 0.05788 | -0.1237 | -15.9675
-18.5 | -0.9581 | 0.04693 | -0.1306 | -20.4155
-18 | -0.9875 | 0.03886 | -0.1334 | -25.4117
-17.5 | -1.0166 | 0.0324 | -0.1329 | -31.3765
-16.5 | -1.0222 | 0.02517 | -0.128 | -40.6118
-16 | -1.0157 | 0.02248 | -0.1246 | -45.1824
-15.5 | -0.998 | 0.02058 | -0.1216 | -48.4937
-15 | -0.9623 | 0.01975 | -0.12 | -48.7241
-14.5 | -0.9226 | 0.01915 | -0.1187 | -48.1775
-14 | -0.883 | 0.01857 | -0.1172 | -47.5498
-13.5 | -0.8364 | 0.01849 | -0.1164 | -45.2353
-13 | -0.7968 | 0.01805 | -0.1147 | -44.144
-12.5 | -0.7579 | 0.01764 | -0.1127 | -42.9649
-12 | -0.7193 | 0.01732 | -0.1103 | -41.53
-11.5 | -0.6879 | 0.01599 | -0.1073 | -43.0206
-11 | -0.6455 | 0.01522 | -0.1058 | -42.4113
-10.5 | -0.5988 | 0.0147 | -0.105 | -40.7347
-10 | -0.5496 | 0.01433 | -0.1045 | -38.3531
-9.5 | -0.5012 | 0.01375 | -0.1039 | -36.4509
-9 | -0.4525 | 0.01311 | -0.1033 | -34.5156
-8.5 | -0.4023 | 0.01261 | -0.1029 | -31.9033
-8 | -0.3514 | 0.01207 | -0.1027 | -29.1135
-7.5 | -0.3025 | 0.0113 | -0.1021 | -26.7699
-7 | -0.2523 | 0.01066 | -0.1017 | -23.6679
-6.5 | -0.2002 | 0.01018 | -0.1016 | -19.666
-6 | -0.1473 | 0.00975 | -0.1016 | -15.1077
-5.5 | -0.0933 | 0.00939 | -0.1018 | -9.9361
-5 | -0.0384 | 0.00911 | -0.1022 | -4.2151
-4.5 | 0.0147 | 0.00866 | -0.1022 | 1.6975
-4 | 0.0696 | 0.00836 | -0.1026 | 8.3254
-3.5 | 0.1256 | 0.00815 | -0.1032 | 15.411
-3 | 0.1817 | 0.00796 | -0.1038 | 22.8266
-2.5 | 0.238 | 0.00779 | -0.1045 | 30.552
-2 | 0.2945 | 0.00767 | -0.1052 | 38.3963
-1.5 | 0.3468 | 0.00718 | -0.1053 | 48.3008
-1 | 0.3939 | 0.00614 | -0.1048 | 64.1531
-0.5 | 0.4442 | 0.0054 | -0.1046 | 82.2593
0 | 0.5022 | 0.00537 | -0.1055 | 93.5196
0.5 | 0.5607 | 0.00536 | -0.1066 | 104.6082
1 | 0.6193 | 0.00536 | -0.1076 | 115.541
1.5 | 0.6786 | 0.00538 | -0.1088 | 126.1338
2 | 0.7373 | 0.00539 | -0.11 | 136.7904
2.5 | 0.796 | 0.00549 | -0.1112 | 144.9909
3 | 0.8539 | 0.00547 | -0.1122 | 156.106
3.5 | 0.9115 | 0.00544 | -0.1131 | 167.5551
4 | 0.9678 | 0.00544 | -0.1138 | 177.9044
4.5 | 1.023 | 0.0054 | -0.1142 | 189.4444
5 | 1.0738 | 0.00543 | -0.1137 | 197.7532
5.5 | 1.0968 | 0.00603 | -0.1077 | 181.8905
6 | 1.0518 | 0.00782 | -0.0886 | 134.5013
6.5 | 1.0272 | 0.0101 | -0.0754 | 101.703
7 | 1.0072 | 0.01265 | -0.0638 | 79.6206
8.5 | 1.02 | 0.02107 | -0.0472 | 48.4101
9 | 1.0282 | 0.02364 | -0.0421 | 43.4941
9.5 | 1.0473 | 0.02574 | -0.0386 | 40.6876
10 | 1.0775 | 0.0273 | -0.0365 | 39.4689
10.5 | 1.1087 | 0.02882 | -0.0346 | 38.4698
11 | 1.1404 | 0.03037 | -0.033 | 37.5502
11.5 | 1.1709 | 0.03202 | -0.0312 | 36.5678
12 | 1.2 | 0.03379 | -0.0295 | 35.5135
12.5 | 1.2294 | 0.03563 | -0.0279 | 34.5046
13 | 1.2585 | 0.03748 | -0.0264 | 33.5779
13.5 | 1.2813 | 0.03989 | -0.0244 | 32.1208
14 | 1.3073 | 0.04208 | -0.0229 | 31.067
14.5 | 1.3323 | 0.04445 | -0.0214 | 29.973
15 | 1.3581 | 0.04674 | -0.0202 | 29.0565
15.5 | 1.3774 | 0.04972 | -0.0187 | 27.7031
16 | 1.389 | 0.0535 | -0.0169 | 25.9626
16.5 | 1.4112 | 0.05639 | -0.016 | 25.0257
17 | 1.4283 | 0.05989 | -0.0151 | 23.8487
17.5 | 1.4429 | 0.06377 | -0.0143 | 22.6266
18 | 1.4566 | 0.06784 | -0.0138 | 21.4711
18.5 | 1.4709 | 0.07195 | -0.0136 | 20.4434
19 | 1.4737 | 0.07757 | -0.0135 | 18.9983
19.5 | 1.4678 | 0.08446 | -0.0138 | 17.3786
20 | 1.4736 | 0.0901 | -0.0147 | 16.3552

## 53. Re 2M Mach 0.25 (1)
BIGFOIL.COM POLAR EXPORT
NACA66-617 a=0.6
NACA66-617 a=0.6 |  |  |  | Cl Max: | 1.596 | at alpha= | 11.5 | deg
JavaFoil+Calcfoil stall+Eppler ext transition |  |  |  | L/D Max: | 192.682 | at alpha= | 5.5 | deg
Re: | 2000000 |  |  | Cd Min: | 0.0049 | at alpha= | -0.5 | deg
Mach: | 0.25 |  |  | Cl=0 at alpha= | -4.2812 | deg
|  |  |  | @ Cl=0.1, Cd= | 0.0078472
|  |  |  | @ Cl=0.4, Cd= | 0.0071627
|  |  |  | @ Cl=0.6, Cd= | 0.0050933
alpha (deg) | Cl | Cd | Cm | Cl/Cd
-17 | -0.291 | 0.15942 | -0.029 | -1.827
-16.5 | -0.34 | 0.15014 | -0.029 | -2.268
-16 | -0.385 | 0.13822 | -0.03 | -2.784
-15.5 | -0.425 | 0.12945 | -0.03 | -3.28
-15 | -0.46 | 0.12296 | -0.031 | -3.739
-14.5 | -0.49 | 0.11425 | -0.032 | -4.289
-14 | -0.515 | 0.10778 | -0.032 | -4.779
-13.5 | -0.534 | 0.10042 | -0.033 | -5.321
-13 | -0.548 | 0.09282 | -0.034 | -5.9
-12.5 | -0.555 | 0.08732 | -0.035 | -6.352
-12 | -0.556 | 0.08217 | -0.036 | -6.762
-11.5 | -0.55 | 0.07605 | -0.037 | -7.232
-11 | -0.538 | 0.07161 | -0.038 | -7.518
-10.5 | -0.521 | 0.06743 | -0.039 | -7.721
-10 | -0.497 | 0.06314 | -0.04 | -7.878
-9.5 | -0.469 | 0.05849 | -0.041 | -8.023
-9 | -0.436 | 0.05411 | -0.044 | -8.067
-8.5 | -0.483 | 0.01081 | -0.08 | -44.7
-8 | -0.435 | 0.01034 | -0.081 | -42.064
-7.5 | -0.383 | 0.00989 | -0.083 | -38.706
-7 | -0.328 | 0.00843 | -0.084 | -38.865
-6.5 | -0.271 | 0.00863 | -0.086 | -31.404
-6 | -0.212 | 0.00906 | -0.087 | -23.433
-5.5 | -0.152 | 0.00869 | -0.089 | -17.456
-5 | -0.09 | 0.0085 | -0.09 | -10.59
-4.5 | -0.028 | 0.00831 | -0.091 | -3.31
-4 | 0.036 | 0.00771 | -0.092 | 4.622
-3.5 | 0.099 | 0.00785 | -0.093 | 12.654
-3 | 0.163 | 0.00767 | -0.094 | 21.276
-2.5 | 0.227 | 0.0075 | -0.095 | 30.333
-2 | 0.292 | 0.00737 | -0.097 | 39.568
-1.5 | 0.357 | 0.00725 | -0.098 | 49.269
-1 | 0.421 | 0.00712 | -0.099 | 59.188
-0.5 | 0.485 | 0.0049 | -0.1 | 98.936
0 | 0.543 | 0.00503 | -0.101 | 107.983
0.5 | 0.606 | 0.0051 | -0.102 | 118.868
1 | 0.668 | 0.00513 | -0.104 | 130.166
1.5 | 0.731 | 0.00521 | -0.105 | 140.323
2 | 0.793 | 0.00529 | -0.106 | 150.01
2.5 | 0.855 | 0.00539 | -0.107 | 158.562
3 | 0.917 | 0.00547 | -0.108 | 167.482
3.5 | 0.979 | 0.00559 | -0.109 | 175.194
4 | 1.033 | 0.0057 | -0.111 | 181.179
4.5 | 1.092 | 0.00583 | -0.112 | 187.326
5 | 1.149 | 0.006 | -0.113 | 191.558
5.5 | 1.205 | 0.00626 | -0.114 | 192.682
6 | 1.246 | 0.01647 | -0.114 | 75.681
6.5 | 1.297 | 0.01731 | -0.115 | 74.945
7 | 1.346 | 0.01804 | -0.116 | 74.627
7.5 | 1.392 | 0.01882 | -0.117 | 73.97
8 | 1.435 | 0.01963 | -0.118 | 73.102
8.5 | 1.474 | 0.02053 | -0.119 | 71.813
9 | 1.51 | 0.02148 | -0.12 | 70.286
9.5 | 1.54 | 0.02248 | -0.121 | 68.513
10 | 1.566 | 0.02362 | -0.122 | 66.295
10.5 | 1.586 | 0.02485 | -0.123 | 63.807
11 | 1.595 | 0.02602 | -0.124 | 61.296
11.5 | 1.596 | 0.02732 | -0.125 | 58.409
12 | 1.588 | 0.02878 | -0.126 | 55.179
12.5 | 1.571 | 0.03031 | -0.127 | 51.834
13 | 1.546 | 0.03197 | -0.128 | 48.347
13.5 | 1.511 | 0.03391 | -0.129 | 44.574
14 | 1.468 | 0.03583 | -0.13 | 40.967
14.5 | 1.416 | 0.03801 | -0.13 | 37.242
15 | 1.35 | 0.04195 | -0.13 | 32.19
15.5 | 1.1 | 0.11172 | -0.084 | 9.85
16 | 1.019 | 0.12498 | -0.073 | 8.157
16.5 | 0.941 | 0.13551 | -0.068 | 6.943

## 54. Re 2M Mach 0.25 (2)
BIGFOIL.COM POLAR EXPORT
NACA66-617 a=0.6
NACA66-617 a=0.6 |  |  |  | Cl Max: | 1.4109 | at alpha= | 18 | deg
XFOIL ncrit=9 |  |  |  | L/D Max: | 196.97 | at alpha= | 5 | deg
Re: | 2000000 |  |  | Cd Min: | 0.18769 | at alpha= | -19 | deg
Mach: | 0.25 |  |  | Cl=0 at alpha= | -4.6844 | deg
|  |  |  | @ Cl=0.1, Cd= | 0.0084432
|  |  |  | @ Cl=0.4, Cd= | 0.0066423
|  |  |  | @ Cl=0.6, Cd= | 0.00551
alpha (deg) | Cl | Cd | Cm | Cl/Cd
-19 | -0.3005 | 0.18769 | -0.066 | -1.601
-18.5 | -0.2986 | 0.17576 | -0.0704 | -1.6989
-18 | -0.2804 | 0.16989 | -0.0744 | -1.6505
-16.5 | -0.7602 | 0.05365 | -0.1378 | -14.1696
-16 | -0.8098 | 0.04186 | -0.145 | -19.3454
-15 | -0.868 | 0.02908 | -0.1434 | -29.8487
-14.5 | -0.8922 | 0.02407 | -0.1387 | -37.0669
-14 | -0.8696 | 0.02214 | -0.1355 | -39.2773
-13.5 | -0.8225 | 0.02173 | -0.1338 | -37.8509
-13 | -0.7861 | 0.02079 | -0.1312 | -37.8114
-12.5 | -0.725 | 0.02152 | -0.1308 | -33.6896
-12 | -0.6879 | 0.02078 | -0.1281 | -33.1039
-11.5 | -0.6619 | 0.01929 | -0.1239 | -34.3131
-11 | -0.6246 | 0.01884 | -0.1204 | -33.1529
-10.5 | -0.5976 | 0.01679 | -0.1164 | -35.5926
-10 | -0.5519 | 0.01613 | -0.1145 | -34.2157
-9.5 | -0.5027 | 0.01565 | -0.1132 | -32.1214
-9 | -0.455 | 0.01472 | -0.1118 | -30.9103
-8.5 | -0.4047 | 0.0139 | -0.1107 | -29.1151
-8 | -0.3536 | 0.01305 | -0.1099 | -27.0958
-7.5 | -0.2985 | 0.01269 | -0.1096 | -23.5225
-7 | -0.2518 | 0.01134 | -0.1081 | -22.2046
-6.5 | -0.1995 | 0.0107 | -0.1075 | -18.6449
-6 | -0.1461 | 0.01015 | -0.107 | -14.3941
-5.5 | -0.0915 | 0.0097 | -0.1068 | -9.433
-5 | -0.0356 | 0.00934 | -0.1068 | -3.8116
-4.5 | 0.0208 | 0.00903 | -0.107 | 2.3034
-4 | 0.0748 | 0.00854 | -0.1068 | 8.7588
-3.5 | 0.1321 | 0.00832 | -0.1072 | 15.8774
-3 | 0.1903 | 0.00817 | -0.1078 | 23.2925
-2.5 | 0.2476 | 0.008 | -0.1083 | 30.95
-2 | 0.3059 | 0.00786 | -0.109 | 38.9186
-1.5 | 0.3616 | 0.00746 | -0.1093 | 48.4718
-1 | 0.4095 | 0.00644 | -0.1086 | 63.587
-0.5 | 0.4587 | 0.00552 | -0.1079 | 83.0978
0 | 0.5186 | 0.00551 | -0.1089 | 94.1198
0.5 | 0.5788 | 0.00551 | -0.1099 | 105.0454
1 | 0.6393 | 0.00551 | -0.111 | 116.0254
1.5 | 0.7005 | 0.00554 | -0.1122 | 126.444
2 | 0.7615 | 0.00561 | -0.1135 | 135.7398
2.5 | 0.8215 | 0.00566 | -0.1145 | 145.1413
3 | 0.8811 | 0.00564 | -0.1155 | 156.2234
3.5 | 0.941 | 0.00563 | -0.1164 | 167.1403
4 | 0.9984 | 0.0056 | -0.1168 | 178.2857
4.5 | 1.0545 | 0.00557 | -0.1169 | 189.3178
5 | 1.105 | 0.00561 | -0.1158 | 196.9697
5.5 | 1.1098 | 0.00623 | -0.1054 | 178.138
6 | 1.0657 | 0.00837 | -0.0871 | 127.3238
6.5 | 1.033 | 0.01115 | -0.0726 | 92.6457
7 | 1.0077 | 0.01406 | -0.0603 | 71.6714
7.5 | 1.0174 | 0.01745 | -0.0566 | 58.3037
8.5 | 1.0169 | 0.02339 | -0.0435 | 43.4758
9 | 1.0228 | 0.02628 | -0.0381 | 38.9193
9.5 | 1.0469 | 0.02829 | -0.035 | 37.006
10 | 1.0789 | 0.02995 | -0.0329 | 36.0234
10.5 | 1.1104 | 0.03166 | -0.0308 | 35.0726
11 | 1.1423 | 0.03343 | -0.0289 | 34.1699
11.5 | 1.1703 | 0.03548 | -0.0266 | 32.9848
12 | 1.2017 | 0.0374 | -0.0248 | 32.131
12.5 | 1.2305 | 0.03953 | -0.0229 | 31.1283
13 | 1.2545 | 0.0421 | -0.0208 | 29.7981
13.5 | 1.2773 | 0.04485 | -0.0186 | 28.4794
14 | 1.3022 | 0.04752 | -0.0169 | 27.4032
14.5 | 1.3256 | 0.05042 | -0.0152 | 26.2912
15 | 1.3461 | 0.05367 | -0.0136 | 25.0811
15.5 | 1.3557 | 0.05805 | -0.0117 | 23.354
16 | 1.3727 | 0.06195 | -0.0105 | 22.1582
16.5 | 1.3862 | 0.06636 | -0.0095 | 20.8891
17 | 1.398 | 0.07108 | -0.0089 | 19.668
17.5 | 1.4064 | 0.0764 | -0.0085 | 18.4084
18 | 1.4109 | 0.08238 | -0.0086 | 17.1267
18.5 | 1.4015 | 0.09022 | -0.0094 | 15.5342
19 | 1.4048 | 0.09684 | -0.0106 | 14.5064
19.5 | 1.4006 | 0.10459 | -0.0125 | 13.3913
20 | 1.3946 | 0.11283 | -0.0151 | 12.3602

## 55. Re 2M Mach 0.50 (1)
BIGFOIL.COM POLAR EXPORT
NACA66-617 a=0.6
NACA66-617 a=0.6 |  |  |  | Cl Max: | 1.492 | at alpha= | 8 | deg
JavaFoil+Calcfoil stall+Eppler ext transition |  |  |  | L/D Max: | 178.76 | at alpha= | 4.5 | deg
Re: | 2000000 |  |  | Cd Min: | 0.00523 | at alpha= | -0.5 | deg
Mach: | 0.5 |  |  | Cl=0 at alpha= | -4.2826 | deg
|  |  |  | @ Cl=0.1, Cd= | 0.0083697
|  |  |  | @ Cl=0.4, Cd= | 0.0076983
|  |  |  | @ Cl=0.6, Cd= | 0.005477
alpha (deg) | Cl | Cd | Cm | Cl/Cd
-20 | -0.889 | 0.17389 | -0.035 | -5.112
-19.5 | -0.862 | 0.17278 | -0.036 | -4.989
-19 | -0.832 | 0.16963 | -0.035 | -4.904
-18.5 | -0.803 | 0.16449 | -0.035 | -4.885
-18 | -0.775 | 0.15849 | -0.035 | -4.892
-17.5 | -0.748 | 0.15351 | -0.036 | -4.87
-17 | -0.72 | 0.14998 | -0.036 | -4.799
-16.5 | -0.691 | 0.14245 | -0.036 | -4.854
-16 | -0.662 | 0.13876 | -0.035 | -4.773
-15.5 | -0.634 | 0.13227 | -0.036 | -4.796
-15 | -0.606 | 0.12819 | -0.036 | -4.73
-14.5 | -0.578 | 0.12418 | -0.037 | -4.657
-14 | -0.55 | 0.11617 | -0.038 | -4.737
-13.5 | -0.522 | 0.11242 | -0.038 | -4.645
-13 | -0.493 | 0.11231 | -0.037 | -4.393
-12.5 | -0.465 | 0.104 | -0.037 | -4.47
-12 | -0.437 | 0.09883 | -0.038 | -4.42
-11.5 | -0.409 | 0.09587 | -0.038 | -4.263
-11 | -0.38 | 0.09319 | -0.039 | -4.083
-10.5 | -0.352 | 0.08861 | -0.04 | -3.975
-10 | -0.324 | 0.084 | -0.04 | -3.857
-9.5 | -0.296 | 0.08223 | -0.041 | -3.595
-9 | -0.267 | 0.06933 | -0.039 | -3.852
-8.5 | -0.239 | 0.06407 | -0.042 | -3.732
-8 | -0.255 | 0.05863 | -0.043 | -4.347
-7.5 | -0.294 | 0.05224 | -0.044 | -5.619
-7 | -0.269 | 0.04591 | -0.045 | -5.85
-6.5 | -0.23 | 0.04211 | -0.049 | -5.464
-6 | -0.225 | 0.00996 | -0.096 | -22.626
-5.5 | -0.164 | 0.00956 | -0.097 | -17.118
-5 | -0.098 | 0.00911 | -0.099 | -10.777
-4.5 | -0.03 | 0.00771 | -0.1 | -3.926
-4 | 0.039 | 0.00788 | -0.102 | 5.002
-3.5 | 0.11 | 0.00845 | -0.103 | 13.063
-3 | 0.182 | 0.00821 | -0.105 | 22.153
-2.5 | 0.254 | 0.008 | -0.106 | 31.723
-2 | 0.326 | 0.00782 | -0.107 | 41.639
-1.5 | 0.399 | 0.0077 | -0.108 | 51.813
-1 | 0.471 | 0.00758 | -0.11 | 62.143
-0.5 | 0.543 | 0.00523 | -0.111 | 103.666
0 | 0.603 | 0.00549 | -0.112 | 109.721
0.5 | 0.672 | 0.0056 | -0.114 | 120.065
1 | 0.742 | 0.00569 | -0.115 | 130.414
1.5 | 0.811 | 0.00579 | -0.116 | 140.163
2 | 0.88 | 0.00591 | -0.118 | 148.928
2.5 | 0.949 | 0.00607 | -0.119 | 156.458
3 | 1.018 | 0.0062 | -0.12 | 164.085
3.5 | 1.086 | 0.00636 | -0.121 | 170.808
4 | 1.143 | 0.00653 | -0.123 | 174.944
4.5 | 1.207 | 0.00675 | -0.124 | 178.76
5 | 1.268 | 0.00711 | -0.125 | 178.357
5.5 | 1.315 | 0.0194 | -0.125 | 67.758
6 | 1.369 | 0.02056 | -0.126 | 66.573
6.5 | 1.416 | 0.02162 | -0.127 | 65.499
7 | 1.455 | 0.02285 | -0.129 | 63.682
7.5 | 1.483 | 0.02424 | -0.13 | 61.17
8 | 1.492 | 0.02563 | -0.131 | 58.225
8.5 | 1.472 | 0.02757 | -0.132 | 53.405
9 | 1.389 | 0.02969 | -0.133 | 46.784
9.5 | 0.913 | 0.03158 | -0.134 | 28.901
10 | 0.793 | 0.07846 | -0.057 | 10.105
10.5 | 0.82 | 0.08902 | -0.059 | 9.212
11 | 0.847 | 0.0936 | -0.06 | 9.047
11.5 | 0.874 | 0.09442 | -0.06 | 9.252
12 | 0.902 | 0.1006 | -0.066 | 8.962
12.5 | 0.928 | 0.1071 | -0.067 | 8.666
13 | 0.955 | 0.10898 | -0.067 | 8.76

## 56. Re 2M Mach 0.50 (2)
BIGFOIL.COM POLAR EXPORT
NACA66-617 a=0.6
NACA66-617 a=0.6 |  |  |  | Cl Max: | 1.2165 | at alpha= | 14 | deg
XFOIL ncrit=9 |  |  |  | L/D Max: | 170.867 | at alpha= | 4.5 | deg
Re: | 2000000 |  |  | Cd Min: | 0.20664 | at alpha= | 19 | deg
Mach: | 0.5 |  |  | Cl=0 at alpha= | -99 | deg
|  |  |  | @ Cl=0.1, Cd= | 0.00622
|  |  |  | @ Cl=0.4, Cd= | 0.00622
|  |  |  | @ Cl=0.6, Cd= | 0.0062409
alpha (deg) | Cl | Cd | Cm | Cl/Cd
0 | 0.5842 | 0.00622 | -0.1226 | 93.9228
0.5 | 0.6522 | 0.00631 | -0.1235 | 103.3597
1 | 0.7205 | 0.00646 | -0.1245 | 111.5325
1.5 | 0.7866 | 0.00659 | -0.1252 | 119.3627
2 | 0.852 | 0.00665 | -0.1256 | 128.1203
2.5 | 0.918 | 0.0067 | -0.126 | 137.0149
3 | 0.9856 | 0.00666 | -0.1265 | 147.988
3.5 | 1.0541 | 0.00673 | -0.1271 | 156.627
4.5 | 1.1431 | 0.00669 | -0.1181 | 170.867
5 | 1.1744 | 0.00705 | -0.1113 | 166.5816
5.5 | 1.1801 | 0.00824 | -0.1005 | 143.216
6 | 1.1035 | 0.01238 | -0.0782 | 89.1357
6.5 | 1.0567 | 0.01645 | -0.0622 | 64.2371
7 | 1.0279 | 0.02023 | -0.0496 | 50.8107
7.5 | 1.0283 | 0.02467 | -0.0446 | 41.6822
9 | 1.0191 | 0.03675 | -0.0252 | 27.7306
9.5 | 1.0519 | 0.03915 | -0.0222 | 26.8685
10 | 1.0835 | 0.04177 | -0.0192 | 25.9397
10.5 | 1.1154 | 0.0445 | -0.0163 | 25.0652
11 | 1.1446 | 0.04756 | -0.0134 | 24.0664
11.5 | 1.1661 | 0.05135 | -0.0103 | 22.7089
12 | 1.1863 | 0.05549 | -0.0074 | 21.3786
12.5 | 1.2016 | 0.06023 | -0.0048 | 19.9502
13 | 1.2121 | 0.06569 | -0.0025 | 18.4518
13.5 | 1.2153 | 0.07205 | -0.0007 | 16.8675
14 | 1.2165 | 0.07897 | 0.0006 | 15.4046
14.5 | 1.2134 | 0.08664 | 0.0011 | 14.0051
15 | 1.2045 | 0.09551 | 0.0004 | 12.6112
15.5 | 1.1893 | 0.10567 | -0.0021 | 11.2549
16 | 1.1709 | 0.11695 | -0.0064 | 10.012
16.5 | 1.1469 | 0.12956 | -0.0126 | 8.8523
17 | 1.1173 | 0.14371 | -0.0206 | 7.7747
17.5 | 1.0906 | 0.15832 | -0.0298 | 6.8886
18 | 1.0649 | 0.17363 | -0.0399 | 6.1332
18.5 | 1.0391 | 0.19007 | -0.0505 | 5.4669
19 | 1.0185 | 0.20664 | -0.0605 | 4.9289

## 57. Re 3M Mach 0.00 (1)
BIGFOIL.COM POLAR EXPORT
NACA66-617 a=0.6
NACA66-617 a=0.6 |  |  |  | Cl Max: | 1.646 | at alpha= | 13 | deg
JavaFoil+Calcfoil stall+Eppler ext transition |  |  |  | L/D Max: | 210.957 | at alpha= | 5 | deg
Re: | 3000000 |  |  | Cd Min: | 0.00435 | at alpha= | -0.5 | deg
Mach: | 0 |  |  | Cl=0 at alpha= | -4.2823 | deg
|  |  |  | @ Cl=0.1, Cd= | 0.0071216
|  |  |  | @ Cl=0.4, Cd= | 0.0063852
|  |  |  | @ Cl=0.6, Cd= | 0.0044482
alpha (deg) | Cl | Cd | Cm | Cl/Cd
-20 | -0.556 | 0.17753 | -0.026 | -3.133
-19.5 | -0.571 | 0.1688 | -0.027 | -3.385
-19 | -0.586 | 0.15878 | -0.027 | -3.69
-18.5 | -0.6 | 0.15237 | -0.028 | -3.937
-18 | -0.613 | 0.14584 | -0.028 | -4.203
-17.5 | -0.625 | 0.13723 | -0.029 | -4.552
-17 | -0.635 | 0.1318 | -0.029 | -4.82
-16.5 | -0.644 | 0.12532 | -0.03 | -5.14
-16 | -0.651 | 0.11896 | -0.031 | -5.473
-15.5 | -0.656 | 0.11151 | -0.032 | -5.883
-15 | -0.658 | 0.10539 | -0.032 | -6.246
-14.5 | -0.658 | 0.10023 | -0.033 | -6.56
-14 | -0.654 | 0.09579 | -0.034 | -6.83
-13.5 | -0.648 | 0.08994 | -0.034 | -7.201
-13 | -0.638 | 0.08433 | -0.035 | -7.562
-12.5 | -0.625 | 0.07969 | -0.036 | -7.837
-12 | -0.607 | 0.07559 | -0.037 | -8.036
-11.5 | -0.587 | 0.07095 | -0.038 | -8.277
-11 | -0.564 | 0.06627 | -0.04 | -8.508
-10.5 | -0.539 | 0.06015 | -0.043 | -8.961
-10 | -0.515 | 0.05149 | -0.05 | -10.002
-9.5 | -0.569 | 0.0115 | -0.074 | -49.473
-9 | -0.531 | 0.00988 | -0.077 | -53.808
-8.5 | -0.482 | 0.00839 | -0.078 | -57.507
-8 | -0.431 | 0.00856 | -0.079 | -50.355
-7.5 | -0.378 | 0.00901 | -0.081 | -41.968
-7 | -0.322 | 0.00871 | -0.082 | -36.984
-6.5 | -0.265 | 0.00838 | -0.083 | -31.631
-6 | -0.207 | 0.0081 | -0.084 | -25.522
-5.5 | -0.148 | 0.0078 | -0.086 | -18.908
-5 | -0.087 | 0.00763 | -0.087 | -11.463
-4.5 | -0.027 | 0.00747 | -0.088 | -3.574
-4 | 0.035 | 0.00728 | -0.089 | 4.749
-3.5 | 0.096 | 0.00713 | -0.091 | 13.49
-3 | 0.158 | 0.007 | -0.092 | 22.609
-2.5 | 0.22 | 0.00688 | -0.093 | 32.045
-2 | 0.283 | 0.0068 | -0.094 | 41.571
-1.5 | 0.346 | 0.00615 | -0.095 | 56.226
-1 | 0.408 | 0.00642 | -0.096 | 63.515
-0.5 | 0.47 | 0.00435 | -0.097 | 107.921
0 | 0.529 | 0.00442 | -0.099 | 119.664
0.5 | 0.59 | 0.00444 | -0.1 | 132.771
1 | 0.651 | 0.00449 | -0.101 | 144.969
1.5 | 0.711 | 0.00454 | -0.102 | 156.715
2 | 0.772 | 0.00459 | -0.103 | 168.325
2.5 | 0.833 | 0.00465 | -0.104 | 178.952
3 | 0.893 | 0.00472 | -0.105 | 189.127
3.5 | 0.953 | 0.0048 | -0.107 | 198.562
4 | 1.007 | 0.00493 | -0.108 | 204.221
4.5 | 1.064 | 0.00512 | -0.109 | 207.669
5 | 1.12 | 0.00531 | -0.11 | 210.957
5.5 | 1.17 | 0.007 | -0.11 | 167.099
6 | 1.214 | 0.0145 | -0.11 | 83.677
6.5 | 1.265 | 0.01524 | -0.111 | 82.982
7 | 1.314 | 0.01585 | -0.113 | 82.89
7.5 | 1.361 | 0.01651 | -0.114 | 82.443
8 | 1.406 | 0.01719 | -0.115 | 81.799
8.5 | 1.448 | 0.01792 | -0.116 | 80.791
9 | 1.487 | 0.01864 | -0.117 | 79.786
9.5 | 1.523 | 0.01942 | -0.118 | 78.461
10 | 1.556 | 0.02028 | -0.119 | 76.756
10.5 | 1.586 | 0.02111 | -0.12 | 75.122
11 | 1.608 | 0.02215 | -0.121 | 72.592
11.5 | 1.625 | 0.02322 | -0.122 | 69.998
12 | 1.637 | 0.02423 | -0.123 | 67.575
12.5 | 1.644 | 0.02534 | -0.124 | 64.873
13 | 1.646 | 0.02663 | -0.125 | 61.821
13.5 | 1.644 | 0.02783 | -0.125 | 59.061
14 | 1.636 | 0.02935 | -0.126 | 55.744
14.5 | 1.624 | 0.03068 | -0.127 | 52.934
15 | 1.607 | 0.03216 | -0.128 | 49.98
15.5 | 1.581 | 0.03379 | -0.129 | 46.793
16 | 1.55 | 0.03548 | -0.13 | 43.701
16.5 | 1.516 | 0.03745 | -0.13 | 40.484
17 | 1.478 | 0.03942 | -0.131 | 37.509
17.5 | 1.437 | 0.04234 | -0.132 | 33.949
18 | 1.393 | 0.04539 | -0.132 | 30.693

## 58. Re 3M Mach 0.00 (2)
BIGFOIL.COM POLAR EXPORT
NACA66-617 a=0.6
NACA66-617 a=0.6 |  |  |  | Cl Max: | 1.5706 | at alpha= | 20 | deg
XFOIL ncrit=9 |  |  |  | L/D Max: | 219.208 | at alpha= | 4.5 | deg
Re: | 3000000 |  |  | Cd Min: | 0.07538 | at alpha= | 20 | deg
Mach: | 0 |  |  | Cl=0 at alpha= | -4.5859 | deg
|  |  |  | @ Cl=0.1, Cd= | 0.0073384
|  |  |  | @ Cl=0.4, Cd= | 0.0058113
|  |  |  | @ Cl=0.6, Cd= | 0.0045306
alpha (deg) | Cl | Cd | Cm | Cl/Cd
-20 | -0.9646 | 0.06356 | -0.1174 | -15.1762
-19.5 | -1.0308 | 0.04765 | -0.1275 | -21.6327
-19 | -1.0714 | 0.03839 | -0.1306 | -27.9083
-18.5 | -1.0761 | 0.03391 | -0.1306 | -31.734
-18 | -1.078 | 0.03012 | -0.1295 | -35.7902
-17.5 | -1.0815 | 0.02655 | -0.127 | -40.7345
-17 | -1.0657 | 0.02452 | -0.125 | -43.4625
-16.5 | -1.0567 | 0.02213 | -0.1218 | -47.7497
-16 | -1.0364 | 0.0205 | -0.1191 | -50.5561
-15.5 | -1.0129 | 0.0191 | -0.1163 | -53.0314
-15 | -0.9952 | 0.01737 | -0.1125 | -57.2942
-14.5 | -0.9787 | 0.01557 | -0.1081 | -62.8581
-14 | -0.9406 | 0.01501 | -0.1062 | -62.6649
-13.5 | -0.9015 | 0.01457 | -0.1042 | -61.8737
-13 | -0.8663 | 0.01397 | -0.1015 | -62.0115
-12.5 | -0.8205 | 0.01359 | -0.1006 | -60.3753
-12 | -0.7711 | 0.01337 | -0.1002 | -57.6739
-11.5 | -0.7235 | 0.01296 | -0.0996 | -55.8256
-11 | -0.673 | 0.01265 | -0.0994 | -53.2016
-10.5 | -0.6229 | 0.01227 | -0.0992 | -50.7661
-10 | -0.5725 | 0.01185 | -0.099 | -48.3122
-9.5 | -0.5269 | 0.01101 | -0.098 | -47.8565
-9 | -0.4764 | 0.01051 | -0.0978 | -45.3283
-8.5 | -0.4239 | 0.01015 | -0.0978 | -41.7635
-8 | -0.3712 | 0.00978 | -0.098 | -37.955
-7.5 | -0.3176 | 0.00947 | -0.0982 | -33.5375
-7 | -0.2631 | 0.00924 | -0.0986 | -28.474
-6.5 | -0.209 | 0.00897 | -0.0989 | -23.2999
-6 | -0.1557 | 0.00857 | -0.0991 | -18.168
-5.5 | -0.1021 | 0.00816 | -0.0993 | -12.5123
-5 | -0.0463 | 0.00791 | -0.0999 | -5.8534
-4.5 | 0.0096 | 0.00768 | -0.1006 | 1.25
-4 | 0.0661 | 0.00749 | -0.1013 | 8.8251
-3.5 | 0.122 | 0.00724 | -0.1019 | 16.8508
-3 | 0.1788 | 0.00707 | -0.1027 | 25.29
-2.5 | 0.2359 | 0.00692 | -0.1036 | 34.0896
-2 | 0.293 | 0.00677 | -0.1045 | 43.2792
-1.5 | 0.3486 | 0.00648 | -0.1051 | 53.7963
-1 | 0.4001 | 0.00581 | -0.1052 | 68.864
-0.5 | 0.4489 | 0.00487 | -0.105 | 92.1766
0 | 0.5036 | 0.00453 | -0.1056 | 111.17
0.5 | 0.562 | 0.00455 | -0.1067 | 123.5165
1 | 0.6209 | 0.00452 | -0.1079 | 137.3673
1.5 | 0.6796 | 0.0045 | -0.1091 | 151.0222
2 | 0.7384 | 0.00448 | -0.1103 | 164.8214
2.5 | 0.7967 | 0.0045 | -0.1115 | 177.0444
3 | 0.8546 | 0.0046 | -0.1126 | 185.7826
3.5 | 0.9127 | 0.00455 | -0.1137 | 200.5934
4 | 0.9689 | 0.00459 | -0.1145 | 211.0893
4.5 | 1.0237 | 0.00467 | -0.115 | 219.2077
5 | 1.0417 | 0.00566 | -0.1081 | 184.0459
5.5 | 1.0227 | 0.0069 | -0.0939 | 148.2174
6 | 0.9926 | 0.00909 | -0.0791 | 109.1969
6.5 | 0.9835 | 0.01119 | -0.0691 | 87.891
8 | 1.0109 | 0.01829 | -0.0534 | 55.2706
9 | 1.0396 | 0.02235 | -0.0441 | 46.5145
9.5 | 1.0709 | 0.02373 | -0.0421 | 45.1285
10 | 1.1033 | 0.02507 | -0.0402 | 44.0088
10.5 | 1.1372 | 0.02634 | -0.0387 | 43.1739
11 | 1.1674 | 0.02789 | -0.0368 | 41.8573
11.5 | 1.2013 | 0.02921 | -0.0354 | 41.1263
12 | 1.2316 | 0.03082 | -0.0337 | 39.9611
12.5 | 1.2601 | 0.03255 | -0.0319 | 38.7127
13 | 1.2904 | 0.03419 | -0.0304 | 37.742
13.5 | 1.319 | 0.036 | -0.0289 | 36.6389
14 | 1.3474 | 0.03782 | -0.0275 | 35.6267
14.5 | 1.3691 | 0.04022 | -0.0255 | 34.0403
15 | 1.3969 | 0.04222 | -0.0243 | 33.0862
15.5 | 1.4215 | 0.04455 | -0.023 | 31.908
16 | 1.4462 | 0.04686 | -0.0218 | 30.8621
16.5 | 1.4676 | 0.04956 | -0.0206 | 29.6126
17 | 1.487 | 0.05251 | -0.0194 | 28.3184
17.5 | 1.4998 | 0.05612 | -0.018 | 26.7249
18 | 1.516 | 0.05955 | -0.0171 | 25.4576
18.5 | 1.5352 | 0.06277 | -0.0166 | 24.4575
19 | 1.5499 | 0.06655 | -0.0162 | 23.2893
19.5 | 1.5612 | 0.07077 | -0.0158 | 22.0602
20 | 1.5706 | 0.07538 | -0.0158 | 20.8358

## 59. Re 3M Mach 0.10 (1)
BIGFOIL.COM POLAR EXPORT
NACA66-617 a=0.6
NACA66-617 a=0.6 |  |  |  | Cl Max: | 1.637 | at alpha= | 12.5 | deg
JavaFoil+Calcfoil stall+Eppler ext transition |  |  |  | L/D Max: | 210.975 | at alpha= | 5 | deg
Re: | 3000000 |  |  | Cd Min: | 0.00436 | at alpha= | -0.5 | deg
Mach: | 0.1 |  |  | Cl=0 at alpha= | -4.2823 | deg
|  |  |  | @ Cl=0.1, Cd= | 0.0071252
|  |  |  | @ Cl=0.4, Cd= | 0.0064344
|  |  |  | @ Cl=0.6, Cd= | 0.0044757
alpha (deg) | Cl | Cd | Cm | Cl/Cd
-19.5 | -0.523 | 0.17363 | -0.026 | -3.013
-19 | -0.541 | 0.16281 | -0.027 | -3.32
-18.5 | -0.557 | 0.15554 | -0.027 | -3.583
-18 | -0.574 | 0.1499 | -0.028 | -3.827
-17.5 | -0.589 | 0.13939 | -0.029 | -4.223
-17 | -0.602 | 0.13277 | -0.029 | -4.537
-16.5 | -0.615 | 0.12757 | -0.03 | -4.817
-16 | -0.625 | 0.12022 | -0.031 | -5.197
-15.5 | -0.633 | 0.11368 | -0.032 | -5.567
-15 | -0.638 | 0.10778 | -0.032 | -5.92
-14.5 | -0.641 | 0.10045 | -0.033 | -6.379
-14 | -0.64 | 0.09642 | -0.033 | -6.637
-13.5 | -0.636 | 0.0907 | -0.034 | -7.012
-13 | -0.629 | 0.08595 | -0.035 | -7.313
-12.5 | -0.617 | 0.08011 | -0.036 | -7.704
-12 | -0.602 | 0.07582 | -0.037 | -7.942
-11.5 | -0.583 | 0.07187 | -0.038 | -8.115
-11 | -0.562 | 0.06633 | -0.04 | -8.467
-10.5 | -0.537 | 0.06137 | -0.042 | -8.744
-10 | -0.51 | 0.0553 | -0.046 | -9.217
-9.5 | -0.559 | 0.01323 | -0.073 | -42.281
-9 | -0.532 | 0.00997 | -0.077 | -53.377
-8.5 | -0.483 | 0.00956 | -0.078 | -50.547
-8 | -0.432 | 0.0086 | -0.08 | -50.217
-7.5 | -0.379 | 0.00901 | -0.081 | -42.11
-7 | -0.323 | 0.00874 | -0.082 | -36.998
-6.5 | -0.266 | 0.00838 | -0.084 | -31.752
-6 | -0.208 | 0.00812 | -0.085 | -25.565
-5.5 | -0.148 | 0.00782 | -0.086 | -18.957
-5 | -0.088 | 0.00761 | -0.087 | -11.543
-4.5 | -0.027 | 0.00745 | -0.089 | -3.602
-4 | 0.035 | 0.00728 | -0.09 | 4.771
-3.5 | 0.097 | 0.00713 | -0.091 | 13.555
-3 | 0.159 | 0.00703 | -0.092 | 22.619
-2.5 | 0.221 | 0.00691 | -0.094 | 32.054
-2 | 0.284 | 0.00649 | -0.095 | 43.726
-1.5 | 0.347 | 0.00614 | -0.096 | 56.546
-1 | 0.41 | 0.00649 | -0.097 | 63.117
-0.5 | 0.472 | 0.00436 | -0.098 | 108.382
0 | 0.531 | 0.00442 | -0.099 | 120.028
0.5 | 0.593 | 0.00447 | -0.1 | 132.429
1 | 0.654 | 0.00452 | -0.101 | 144.738
1.5 | 0.715 | 0.00457 | -0.103 | 156.439
2 | 0.776 | 0.00463 | -0.104 | 167.68
2.5 | 0.837 | 0.00466 | -0.105 | 179.592
3 | 0.897 | 0.00473 | -0.106 | 189.745
3.5 | 0.958 | 0.00481 | -0.107 | 199.084
4 | 1.011 | 0.00494 | -0.108 | 204.729
4.5 | 1.069 | 0.00516 | -0.109 | 207.032
5 | 1.125 | 0.00533 | -0.11 | 210.975
5.5 | 1.175 | 0.0071 | -0.111 | 165.515
6 | 1.219 | 0.01464 | -0.111 | 83.277
6.5 | 1.27 | 0.01538 | -0.112 | 82.599
7 | 1.319 | 0.01598 | -0.113 | 82.551
7.5 | 1.366 | 0.01665 | -0.114 | 82.045
8 | 1.411 | 0.01734 | -0.115 | 81.355
8.5 | 1.453 | 0.0181 | -0.116 | 80.276
9 | 1.492 | 0.01883 | -0.117 | 79.2
9.5 | 1.527 | 0.01963 | -0.118 | 77.807
10 | 1.559 | 0.02058 | -0.119 | 75.768
10.5 | 1.587 | 0.02151 | -0.12 | 73.81
11 | 1.608 | 0.0225 | -0.121 | 71.471
11.5 | 1.623 | 0.02355 | -0.122 | 68.946
12 | 1.633 | 0.02456 | -0.123 | 66.509
12.5 | 1.637 | 0.02586 | -0.124 | 63.325
13 | 1.637 | 0.02706 | -0.125 | 60.474
13.5 | 1.63 | 0.02839 | -0.126 | 57.432
14 | 1.619 | 0.02968 | -0.127 | 54.55
14.5 | 1.603 | 0.03123 | -0.128 | 51.317
15 | 1.582 | 0.03281 | -0.129 | 48.217
15.5 | 1.55 | 0.03448 | -0.129 | 44.963
16 | 1.514 | 0.03629 | -0.13 | 41.732
16.5 | 1.474 | 0.03836 | -0.131 | 38.436
17 | 1.431 | 0.04077 | -0.131 | 35.088
17.5 | 1.383 | 0.04408 | -0.132 | 31.369

## 60. Re 3M Mach 0.10 (2)
BIGFOIL.COM POLAR EXPORT
NACA66-617 a=0.6
NACA66-617 a=0.6 |  |  |  | Cl Max: | 1.5636 | at alpha= | 20 | deg
XFOIL ncrit=9 |  |  |  | L/D Max: | 219.574 | at alpha= | 4.5 | deg
Re: | 3000000 |  |  | Cd Min: | 0.07831 | at alpha= | 20 | deg
Mach: | 0.1 |  |  | Cl=0 at alpha= | -4.5899 | deg
|  |  |  | @ Cl=0.1, Cd= | 0.0073628
|  |  |  | @ Cl=0.4, Cd= | 0.0057398
|  |  |  | @ Cl=0.6, Cd= | 0.0045554
alpha (deg) | Cl | Cd | Cm | Cl/Cd
-19.5 | -0.909 | 0.06728 | -0.1174 | -13.5107
-19 | -1.0057 | 0.04665 | -0.1308 | -21.5584
-18.5 | -1.0248 | 0.03956 | -0.1335 | -25.905
-18 | -1.0396 | 0.03408 | -0.1337 | -30.5047
-17.5 | -1.0545 | 0.02932 | -0.1319 | -35.9652
-17 | -1.0436 | 0.02677 | -0.13 | -38.9839
-16.5 | -1.0433 | 0.02369 | -0.1266 | -44.0397
-16 | -1.027 | 0.02172 | -0.1237 | -47.2836
-15.5 | -1.0055 | 0.02014 | -0.1208 | -49.9255
-15 | -0.9838 | 0.0186 | -0.1175 | -52.8925
-14.5 | -0.9713 | 0.01649 | -0.1127 | -58.9024
-14 | -0.9437 | 0.01526 | -0.1094 | -61.8414
-13.5 | -0.9046 | 0.01474 | -0.1072 | -61.3704
-13 | -0.8667 | 0.01426 | -0.1047 | -60.7784
-12.5 | -0.8246 | 0.01377 | -0.1029 | -59.8838
-12 | -0.7746 | 0.01357 | -0.1024 | -57.0818
-11.5 | -0.7265 | 0.01316 | -0.1016 | -55.2052
-11 | -0.6758 | 0.01283 | -0.1013 | -52.6734
-10.5 | -0.6256 | 0.01242 | -0.1009 | -50.3704
-10 | -0.5727 | 0.01217 | -0.1009 | -47.0583
-9.5 | -0.5283 | 0.0112 | -0.0996 | -47.1696
-9 | -0.4781 | 0.01065 | -0.0991 | -44.892
-8.5 | -0.4254 | 0.01026 | -0.0991 | -41.462
-8 | -0.3724 | 0.00988 | -0.0991 | -37.6923
-7.5 | -0.3186 | 0.00956 | -0.0993 | -33.3264
-7 | -0.2639 | 0.00931 | -0.0996 | -28.3459
-6.5 | -0.2096 | 0.00903 | -0.0999 | -23.2115
-6 | -0.155 | 0.0087 | -0.1002 | -17.8161
-5.5 | -0.1021 | 0.0082 | -0.1002 | -12.4512
-5 | -0.0461 | 0.00794 | -0.1007 | -5.806
-4.5 | 0.0101 | 0.0077 | -0.1013 | 1.3117
-4 | 0.0669 | 0.00751 | -0.102 | 8.9081
-3.5 | 0.1231 | 0.00726 | -0.1026 | 16.9559
-3 | 0.1803 | 0.00709 | -0.1034 | 25.4302
-2.5 | 0.2377 | 0.00694 | -0.1043 | 34.2507
-2 | 0.2951 | 0.00679 | -0.1052 | 43.461
-1.5 | 0.3513 | 0.00652 | -0.1059 | 53.8804
-0.5 | 0.4518 | 0.00491 | -0.1057 | 92.0163
0 | 0.5066 | 0.00455 | -0.1062 | 111.3407
0.5 | 0.5654 | 0.00457 | -0.1073 | 123.7199
1.5 | 0.6837 | 0.00452 | -0.1097 | 151.2611
2 | 0.7429 | 0.0045 | -0.111 | 165.0889
2.5 | 0.8015 | 0.00452 | -0.1121 | 177.323
3 | 0.8598 | 0.00462 | -0.1132 | 186.1039
3.5 | 0.9183 | 0.00457 | -0.1144 | 200.9409
4 | 0.9746 | 0.00461 | -0.1151 | 211.41
4.5 | 1.0298 | 0.00469 | -0.1155 | 219.5736
5 | 1.0463 | 0.00568 | -0.1083 | 184.2077
5.5 | 1.0245 | 0.00697 | -0.0935 | 146.9871
6 | 0.995 | 0.0092 | -0.0789 | 108.1522
6.5 | 0.9848 | 0.01137 | -0.0687 | 86.6139
7.5 | 0.9757 | 0.01581 | -0.0516 | 61.7141
8 | 1.0116 | 0.01869 | -0.0531 | 54.1252
9 | 1.0397 | 0.02277 | -0.0435 | 45.661
9.5 | 1.071 | 0.02419 | -0.0414 | 44.2745
10 | 1.1044 | 0.0255 | -0.0396 | 43.3098
10.5 | 1.1368 | 0.02691 | -0.0378 | 42.2445
11 | 1.1686 | 0.02839 | -0.036 | 41.1624
11.5 | 1.2017 | 0.0298 | -0.0345 | 40.3255
12 | 1.2321 | 0.03144 | -0.0328 | 39.1889
12.5 | 1.2615 | 0.03315 | -0.031 | 38.0543
13 | 1.2906 | 0.03495 | -0.0294 | 36.927
13.5 | 1.3202 | 0.03673 | -0.0279 | 35.9434
14 | 1.3464 | 0.03879 | -0.0262 | 34.71
14.5 | 1.3693 | 0.04115 | -0.0243 | 33.2758
15 | 1.3962 | 0.04332 | -0.023 | 32.2299
15.5 | 1.422 | 0.04558 | -0.0217 | 31.1979
16 | 1.4445 | 0.0482 | -0.0204 | 29.9689
16.5 | 1.4672 | 0.05086 | -0.0192 | 28.8478
17 | 1.4829 | 0.05425 | -0.0178 | 27.3346
17.5 | 1.4954 | 0.05804 | -0.0164 | 25.765
18 | 1.5133 | 0.06143 | -0.0157 | 24.6345
18.5 | 1.5322 | 0.06478 | -0.0152 | 23.6524
19 | 1.546 | 0.06878 | -0.0147 | 22.4775
19.5 | 1.5559 | 0.07333 | -0.0145 | 21.2178
20 | 1.5636 | 0.07831 | -0.0146 | 19.9668

## 61. Re 3M Mach 0.25 (1)
BIGFOIL.COM POLAR EXPORT
NACA66-617 a=0.6
NACA66-617 a=0.6 |  |  |  | Cl Max: | 1.598 | at alpha= | 11 | deg
JavaFoil+Calcfoil stall+Eppler ext transition |  |  |  | L/D Max: | 208.579 | at alpha= | 5 | deg
Re: | 3000000 |  |  | Cd Min: | 0.00441 | at alpha= | -0.5 | deg
Mach: | 0.25 |  |  | Cl=0 at alpha= | -4.2812 | deg
|  |  |  | @ Cl=0.1, Cd= | 0.007268
|  |  |  | @ Cl=0.4, Cd= | 0.0065894
|  |  |  | @ Cl=0.6, Cd= | 0.0045362
alpha (deg) | Cl | Cd | Cm | Cl/Cd
-17 | -0.291 | 0.15266 | -0.029 | -1.908
-16.5 | -0.341 | 0.14412 | -0.029 | -2.363
-16 | -0.385 | 0.13547 | -0.03 | -2.841
-15.5 | -0.425 | 0.12502 | -0.031 | -3.397
-15 | -0.46 | 0.11851 | -0.031 | -3.881
-14.5 | -0.49 | 0.11129 | -0.032 | -4.405
-14 | -0.515 | 0.1043 | -0.033 | -4.94
-13.5 | -0.535 | 0.09841 | -0.033 | -5.432
-13 | -0.548 | 0.09169 | -0.034 | -5.976
-12.5 | -0.555 | 0.08633 | -0.035 | -6.431
-12 | -0.556 | 0.08006 | -0.036 | -6.944
-11.5 | -0.55 | 0.07501 | -0.037 | -7.338
-11 | -0.539 | 0.06998 | -0.038 | -7.695
-10.5 | -0.521 | 0.06596 | -0.039 | -7.895
-10 | -0.498 | 0.06166 | -0.04 | -8.071
-9.5 | -0.47 | 0.05692 | -0.043 | -8.262
-9 | -0.439 | 0.05151 | -0.047 | -8.52
-8.5 | -0.486 | 0.00996 | -0.08 | -48.794
-8 | -0.436 | 0.00957 | -0.082 | -45.584
-7.5 | -0.384 | 0.00853 | -0.083 | -44.965
-7 | -0.329 | 0.009 | -0.085 | -36.602
-6.5 | -0.272 | 0.00868 | -0.086 | -31.311
-6 | -0.212 | 0.00838 | -0.087 | -25.336
-5.5 | -0.152 | 0.00804 | -0.089 | -18.872
-5 | -0.09 | 0.00781 | -0.09 | -11.522
-4.5 | -0.028 | 0.00763 | -0.091 | -3.609
-4 | 0.036 | 0.00743 | -0.092 | 4.795
-3.5 | 0.099 | 0.00727 | -0.094 | 13.651
-3 | 0.163 | 0.00714 | -0.095 | 22.869
-2.5 | 0.227 | 0.00651 | -0.096 | 34.918
-2 | 0.292 | 0.0068 | -0.097 | 42.895
-1.5 | 0.357 | 0.00667 | -0.098 | 53.518
-1 | 0.421 | 0.00655 | -0.099 | 64.304
-0.5 | 0.485 | 0.00441 | -0.1 | 110.033
0 | 0.545 | 0.00451 | -0.102 | 120.889
0.5 | 0.608 | 0.00454 | -0.103 | 133.9
1 | 0.671 | 0.00461 | -0.104 | 145.516
1.5 | 0.733 | 0.00465 | -0.105 | 157.663
2 | 0.796 | 0.00472 | -0.106 | 168.762
2.5 | 0.858 | 0.0048 | -0.108 | 178.834
3 | 0.92 | 0.00487 | -0.109 | 189.143
3.5 | 0.983 | 0.00493 | -0.11 | 199.458
4 | 1.037 | 0.00509 | -0.111 | 203.773
4.5 | 1.096 | 0.00534 | -0.112 | 205.303
5 | 1.153 | 0.00553 | -0.113 | 208.579
5.5 | 1.203 | 0.00757 | -0.114 | 158.896
6 | 1.248 | 0.01535 | -0.114 | 81.337
6.5 | 1.3 | 0.01614 | -0.115 | 80.499
7 | 1.349 | 0.01685 | -0.116 | 80.05
7.5 | 1.395 | 0.01757 | -0.117 | 79.395
8 | 1.438 | 0.01837 | -0.118 | 78.273
8.5 | 1.477 | 0.01918 | -0.119 | 77.019
9 | 1.512 | 0.02005 | -0.12 | 75.406
9.5 | 1.543 | 0.02095 | -0.121 | 73.619
10 | 1.568 | 0.02201 | -0.122 | 71.238
10.5 | 1.588 | 0.02313 | -0.123 | 68.68
11 | 1.598 | 0.02424 | -0.124 | 65.906
11.5 | 1.598 | 0.02539 | -0.125 | 62.943
12 | 1.591 | 0.0268 | -0.126 | 59.356
12.5 | 1.574 | 0.02821 | -0.127 | 55.797
13 | 1.548 | 0.02975 | -0.128 | 52.058
13.5 | 1.514 | 0.03134 | -0.129 | 48.315
14 | 1.471 | 0.03309 | -0.13 | 44.459
14.5 | 1.42 | 0.03514 | -0.131 | 40.399
15 | 1.358 | 0.03778 | -0.131 | 35.953
15.5 | 1.278 | 0.04136 | -0.132 | 30.91
16 | 1.11 | 0.07419 | -0.117 | 14.965

## 62. Re 3M Mach 0.25 (2)
BIGFOIL.COM POLAR EXPORT
NACA66-617 a=0.6
NACA66-617 a=0.6 |  |  |  | Cl Max: | 1.5018 | at alpha= | 19 | deg
XFOIL ncrit=9 |  |  |  | L/D Max: | 220.977 | at alpha= | 4.5 | deg
Re: | 3000000 |  |  | Cd Min: | 0.20035 | at alpha= | -20 | deg
Mach: | 0.25 |  |  | Cl=0 at alpha= | -4.6159 | deg
|  |  |  | @ Cl=0.1, Cd= | 0.0075083
|  |  |  | @ Cl=0.4, Cd= | 0.0062899
|  |  |  | @ Cl=0.6, Cd= | 0.0046549
alpha (deg) | Cl | Cd | Cm | Cl/Cd
-20 | -0.3332 | 0.20035 | -0.0582 | -1.6631
-19 | -0.3703 | 0.16564 | -0.0704 | -2.2356
-18.5 | -0.3598 | 0.15804 | -0.0751 | -2.2766
-18 | -0.3458 | 0.1513 | -0.0795 | -2.2855
-17 | -0.3347 | 0.13432 | -0.0894 | -2.4918
-16.5 | -0.7918 | 0.04886 | -0.1419 | -16.2055
-16 | -0.8408 | 0.03862 | -0.1465 | -21.7711
-15.5 | -0.8715 | 0.03219 | -0.1458 | -27.0736
-15 | -0.8915 | 0.02736 | -0.1426 | -32.5841
-14.5 | -0.9024 | 0.02342 | -0.1379 | -38.5312
-14 | -0.8962 | 0.02065 | -0.1331 | -43.3995
-13.5 | -0.885 | 0.01818 | -0.1279 | -48.6799
-13 | -0.8715 | 0.01586 | -0.1222 | -54.9496
-12.5 | -0.8274 | 0.01533 | -0.1196 | -53.9726
-12 | -0.7845 | 0.01488 | -0.1166 | -52.7218
-11.5 | -0.7406 | 0.01435 | -0.1139 | -51.6098
-11 | -0.6854 | 0.01421 | -0.1129 | -48.2336
-10.5 | -0.6354 | 0.01365 | -0.1114 | -46.5495
-10 | -0.5842 | 0.01309 | -0.1102 | -44.6295
-9.5 | -0.5291 | 0.01279 | -0.1095 | -41.3683
-9 | -0.4841 | 0.01162 | -0.1076 | -41.6609
-8.5 | -0.4317 | 0.01103 | -0.1067 | -39.1387
-8 | -0.3778 | 0.01055 | -0.1061 | -35.8104
-7.5 | -0.3226 | 0.01016 | -0.1057 | -31.752
-7 | -0.2671 | 0.00981 | -0.1055 | -27.2273
-6.5 | -0.2115 | 0.00938 | -0.1053 | -22.548
-6 | -0.1555 | 0.00898 | -0.1053 | -17.3163
-5.5 | -0.1014 | 0.00844 | -0.105 | -12.0142
-5 | -0.0444 | 0.00811 | -0.1052 | -5.4747
-4.5 | 0.0134 | 0.00784 | -0.1056 | 1.7092
-4 | 0.0717 | 0.00762 | -0.1061 | 9.4094
-3.5 | 0.13 | 0.00739 | -0.1067 | 17.5913
-3 | 0.1885 | 0.00718 | -0.1073 | 26.2535
-2.5 | 0.2477 | 0.00704 | -0.1081 | 35.1847
-2 | 0.3067 | 0.00687 | -0.1089 | 44.6434
-1.5 | 0.3655 | 0.0067 | -0.1097 | 54.5522
-1 | 0.4185 | 0.00607 | -0.1097 | 68.9456
-0.5 | 0.4686 | 0.00516 | -0.1094 | 90.814
0 | 0.5237 | 0.00472 | -0.1097 | 110.9534
0.5 | 0.5844 | 0.00466 | -0.1108 | 125.4077
1 | 0.6455 | 0.00464 | -0.1121 | 139.1164
1.5 | 0.7065 | 0.00463 | -0.1133 | 152.5918
2 | 0.7677 | 0.00463 | -0.1145 | 165.8099
2.5 | 0.828 | 0.00466 | -0.1156 | 177.6824
3 | 0.8884 | 0.00473 | -0.1167 | 187.8224
3.5 | 0.9488 | 0.00471 | -0.1178 | 201.4437
4 | 1.0061 | 0.00475 | -0.1182 | 211.8105
4.5 | 1.0629 | 0.00481 | -0.1185 | 220.9771
5 | 1.0695 | 0.00573 | -0.1086 | 186.6492
5.5 | 1.0352 | 0.00745 | -0.0916 | 138.953
6 | 1.0077 | 0.0099 | -0.0775 | 101.7879
6.5 | 0.9927 | 0.0124 | -0.0666 | 80.0565
7.5 | 0.9758 | 0.01745 | -0.0482 | 55.9198
8 | 1.0132 | 0.02091 | -0.0506 | 48.4553
9 | 1.0394 | 0.02517 | -0.0401 | 41.2952
9.5 | 1.0723 | 0.02667 | -0.0379 | 40.2062
10 | 1.1071 | 0.02808 | -0.0359 | 39.4266
10.5 | 1.1388 | 0.02976 | -0.0338 | 38.2661
11 | 1.1728 | 0.03131 | -0.0319 | 37.4577
11.5 | 1.2045 | 0.03305 | -0.0299 | 36.4448
12 | 1.2336 | 0.035 | -0.0277 | 35.2457
12.5 | 1.2647 | 0.03691 | -0.0259 | 34.2644
13 | 1.2937 | 0.03897 | -0.0239 | 33.1973
13.5 | 1.3213 | 0.04121 | -0.0219 | 32.0626
14 | 1.342 | 0.04405 | -0.0195 | 30.4654
14.5 | 1.3687 | 0.04655 | -0.0178 | 29.4028
15 | 1.3947 | 0.04916 | -0.0162 | 28.3706
15.5 | 1.4167 | 0.05225 | -0.0146 | 27.1139
16 | 1.4353 | 0.05571 | -0.013 | 25.7638
16.5 | 1.445 | 0.06014 | -0.0113 | 24.0273
17 | 1.4605 | 0.06421 | -0.0101 | 22.7457
17.5 | 1.4728 | 0.06877 | -0.0093 | 21.4163
18 | 1.4837 | 0.07365 | -0.0087 | 20.1453
18.5 | 1.495 | 0.07865 | -0.0086 | 19.0083
19 | 1.5018 | 0.08434 | -0.0089 | 17.8065
19.5 | 1.4996 | 0.09132 | -0.0097 | 16.4214
20 | 1.4852 | 0.10018 | -0.0114 | 14.8253

## 63. Re 3M Mach 0.50 (1)
BIGFOIL.COM POLAR EXPORT
NACA66-617 a=0.6
NACA66-617 a=0.6 |  |  |  | Cl Max: | 1.495 | at alpha= | 8 | deg
JavaFoil+Calcfoil stall+Eppler ext transition |  |  |  | L/D Max: | 196.713 | at alpha= | 4.5 | deg
Re: | 3000000 |  |  | Cd Min: | 0.0047 | at alpha= | -0.5 | deg
Mach: | 0.5 |  |  | Cl=0 at alpha= | -4.2857 | deg
|  |  |  | @ Cl=0.1, Cd= | 0.00781
|  |  |  | @ Cl=0.4, Cd= | 0.0069796
|  |  |  | @ Cl=0.6, Cd= | 0.0048839
alpha (deg) | Cl | Cd | Cm | Cl/Cd
-20 | -0.889 | 0.16718 | -0.035 | -5.319
-19.5 | -0.863 | 0.16458 | -0.036 | -5.243
-19 | -0.833 | 0.16033 | -0.035 | -5.192
-18.5 | -0.804 | 0.15604 | -0.035 | -5.153
-18 | -0.776 | 0.14934 | -0.035 | -5.195
-17.5 | -0.748 | 0.14604 | -0.036 | -5.122
-17 | -0.72 | 0.14041 | -0.037 | -5.129
-16.5 | -0.692 | 0.13561 | -0.037 | -5.106
-16 | -0.663 | 0.13286 | -0.036 | -4.989
-15.5 | -0.635 | 0.1266 | -0.037 | -5.014
-15 | -0.607 | 0.12254 | -0.037 | -4.952
-14.5 | -0.579 | 0.11854 | -0.038 | -4.883
-14 | -0.551 | 0.11074 | -0.038 | -4.973
-13.5 | -0.523 | 0.10713 | -0.039 | -4.878
-13 | -0.494 | 0.10532 | -0.039 | -4.689
-12.5 | -0.465 | 0.09921 | -0.038 | -4.688
-12 | -0.437 | 0.09422 | -0.038 | -4.638
-11.5 | -0.409 | 0.09152 | -0.039 | -4.468
-11 | -0.381 | 0.08709 | -0.04 | -4.37
-10.5 | -0.352 | 0.08416 | -0.04 | -4.187
-10 | -0.324 | 0.07974 | -0.041 | -4.066
-9.5 | -0.296 | 0.07742 | -0.041 | -3.82
-9 | -0.267 | 0.06724 | -0.04 | -3.974
-8.5 | -0.239 | 0.06241 | -0.042 | -3.832
-8 | -0.255 | 0.05756 | -0.043 | -4.428
-7.5 | -0.294 | 0.05113 | -0.044 | -5.741
-7 | -0.269 | 0.04454 | -0.048 | -6.042
-6.5 | -0.282 | 0.00942 | -0.095 | -29.922
-6 | -0.226 | 0.00877 | -0.096 | -25.735
-5.5 | -0.164 | 0.00884 | -0.098 | -18.544
-5 | -0.098 | 0.00779 | -0.099 | -12.628
-4.5 | -0.03 | 0.00823 | -0.101 | -3.69
-4 | 0.04 | 0.00799 | -0.102 | 4.943
-3.5 | 0.11 | 0.00778 | -0.104 | 14.184
-3 | 0.182 | 0.0075 | -0.105 | 24.259
-2.5 | 0.254 | 0.0073 | -0.106 | 34.759
-2 | 0.326 | 0.00722 | -0.108 | 45.112
-1.5 | 0.399 | 0.00698 | -0.109 | 57.221
-1 | 0.471 | 0.00695 | -0.11 | 67.757
-0.5 | 0.543 | 0.0047 | -0.112 | 115.494
0 | 0.605 | 0.0049 | -0.113 | 123.51
0.5 | 0.675 | 0.00496 | -0.114 | 136.069
1 | 0.745 | 0.00504 | -0.115 | 147.901
1.5 | 0.814 | 0.00514 | -0.117 | 158.35
2 | 0.884 | 0.00523 | -0.118 | 169.069
2.5 | 0.953 | 0.00534 | -0.119 | 178.578
3 | 1.022 | 0.00543 | -0.121 | 188.19
3.5 | 1.091 | 0.00564 | -0.122 | 193.553
4 | 1.148 | 0.00589 | -0.123 | 194.907
4.5 | 1.212 | 0.00616 | -0.124 | 196.713
5 | 1.267 | 0.00845 | -0.125 | 150.061
5.5 | 1.317 | 0.01811 | -0.125 | 72.702
6 | 1.371 | 0.0192 | -0.126 | 71.41
6.5 | 1.418 | 0.02019 | -0.128 | 70.225
7 | 1.457 | 0.02133 | -0.129 | 68.328
7.5 | 1.485 | 0.02256 | -0.13 | 65.804
8 | 1.495 | 0.02386 | -0.131 | 62.635
8.5 | 1.475 | 0.02576 | -0.132 | 57.252
9 | 1.391 | 0.02762 | -0.133 | 50.351
9.5 | 0.914 | 0.02974 | -0.135 | 30.745
10 | 0.793 | 0.07483 | -0.059 | 10.599
10.5 | 0.822 | 0.06955 | -0.066 | 11.817
11 | 0.848 | 0.0777 | -0.064 | 10.914
11.5 | 0.874 | 0.08792 | -0.063 | 9.944
12 | 0.902 | 0.09575 | -0.067 | 9.42
12.5 | 0.929 | 0.10129 | -0.068 | 9.168
13 | 0.955 | 0.10353 | -0.068 | 9.225

## 64. Re 3M Mach 0.50 (2)
BIGFOIL.COM POLAR EXPORT
NACA66-617 a=0.6
NACA66-617 a=0.6 |  |  |  | Cl Max: | 1.2681 | at alpha= | 14 | deg
XFOIL ncrit=9 |  |  |  | L/D Max: | 206.59 | at alpha= | 4.5 | deg
Re: | 3000000 |  |  | Cd Min: | 0.21681 | at alpha= | -20 | deg
Mach: | 0.5 |  |  | Cl=0 at alpha= | -4.8103 | deg
|  |  |  | @ Cl=0.1, Cd= | 0.0083298
|  |  |  | @ Cl=0.4, Cd= | 0.0074211
|  |  |  | @ Cl=0.6, Cd= | 0.0052207
alpha (deg) | Cl | Cd | Cm | Cl/Cd
-20 | -0.3249 | 0.21681 | -0.0657 | -1.4985
-19 | -0.2826 | 0.20228 | -0.0752 | -1.3971
-18.5 | -0.2627 | 0.19442 | -0.0799 | -1.3512
-18 | -0.2448 | 0.18585 | -0.0846 | -1.3172
-17.5 | -0.2285 | 0.17703 | -0.0892 | -1.2907
-17 | -0.2128 | 0.16837 | -0.0939 | -1.2639
-16.5 | -0.2036 | 0.1584 | -0.0989 | -1.2854
-16 | -0.188 | 0.15038 | -0.1036 | -1.2502
-15.5 | -0.1739 | 0.14229 | -0.1083 | -1.2222
-15 | -0.1657 | 0.13321 | -0.1133 | -1.2439
-14.5 | -0.1425 | 0.12736 | -0.1172 | -1.1189
-14 | -0.1279 | 0.11998 | -0.1216 | -1.066
-13.5 | -0.1204 | 0.11143 | -0.1264 | -1.0805
-13 | -0.0954 | 0.10647 | -0.1299 | -0.89603
-12.5 | -0.0974 | 0.09662 | -0.1351 | -1.0081
-12 | -0.0763 | 0.09157 | -0.1385 | -0.83324
-11.5 | -0.0691 | 0.0843 | -0.1426 | -0.81969
-11 | -0.0648 | 0.07678 | -0.1468 | -0.84397
-10.5 | -0.0757 | 0.06748 | -0.1519 | -1.1218
-10 | -0.1065 | 0.05521 | -0.1597 | -1.929
-9.5 | -0.1553 | 0.04114 | -0.1697 | -3.7749
-9 | -0.203 | 0.0335 | -0.1684 | -6.0597
-8.5 | -0.2461 | 0.02711 | -0.1616 | -9.0778
-8 | -0.2755 | 0.02288 | -0.151 | -12.0411
-7.5 | -0.2572 | 0.02004 | -0.1449 | -12.8343
-7 | -0.2323 | 0.01649 | -0.1393 | -14.0873
-6.5 | -0.19 | 0.01352 | -0.1355 | -14.0533
-6 | -0.1365 | 0.01156 | -0.1328 | -11.808
-5.5 | -0.0797 | 0.01036 | -0.1305 | -7.6931
-5 | -0.0214 | 0.00955 | -0.1285 | -2.2408
-4.5 | 0.035 | 0.00875 | -0.1265 | 4
-4 | 0.0979 | 0.00834 | -0.1256 | 11.7386
-3.5 | 0.1619 | 0.00803 | -0.1252 | 20.1619
-3 | 0.2273 | 0.00783 | -0.1252 | 29.0294
-2.5 | 0.2915 | 0.0076 | -0.1252 | 38.3553
-2 | 0.3576 | 0.00753 | -0.1257 | 47.49
-1.5 | 0.4238 | 0.00736 | -0.1263 | 57.5815
-1 | 0.4887 | 0.00714 | -0.1267 | 68.4454
-0.5 | 0.5425 | 0.00624 | -0.1256 | 86.9391
0 | 0.5953 | 0.00522 | -0.1244 | 114.0421
0.5 | 0.6637 | 0.00523 | -0.1254 | 126.9025
1 | 0.7325 | 0.00523 | -0.1265 | 140.0574
1.5 | 0.8015 | 0.00525 | -0.1276 | 152.6667
2 | 0.8701 | 0.00531 | -0.1286 | 163.8606
2.5 | 0.9382 | 0.00543 | -0.1295 | 172.7808
3 | 1.004 | 0.00543 | -0.1297 | 184.8987
3.5 | 1.0693 | 0.00544 | -0.1296 | 196.5625
4 | 1.1262 | 0.00549 | -0.1276 | 205.1366
4.5 | 1.1631 | 0.00563 | -0.1215 | 206.5897
5 | 1.1872 | 0.00629 | -0.1135 | 188.744
5.5 | 1.1066 | 0.00997 | -0.089 | 110.993
6 | 1.0484 | 0.01414 | -0.0706 | 74.1443
6.5 | 1.0172 | 0.01791 | -0.0574 | 56.7951
7 | 1.0074 | 0.02107 | -0.0477 | 47.8121
7.5 | 0.9932 | 0.02451 | -0.038 | 40.5222
8 | 1.0101 | 0.0289 | -0.0363 | 34.9516
8.5 | 1.0131 | 0.03292 | -0.0309 | 30.7746
9 | 1.044 | 0.03521 | -0.0274 | 29.6507
9.5 | 1.079 | 0.03744 | -0.0244 | 28.8194
10 | 1.1154 | 0.03965 | -0.0216 | 28.1311
10.5 | 1.1473 | 0.04227 | -0.0184 | 27.1422
11 | 1.1797 | 0.04502 | -0.0155 | 26.2039
11.5 | 1.2081 | 0.04813 | -0.0123 | 25.1008
12 | 1.2304 | 0.05189 | -0.009 | 23.7117
12.5 | 1.2473 | 0.05632 | -0.0059 | 22.1467
13 | 1.2605 | 0.06129 | -0.0031 | 20.5662
13.5 | 1.2672 | 0.06715 | -0.0007 | 18.8712
14 | 1.2681 | 0.07382 | 0.0011 | 17.1783
14.5 | 1.2609 | 0.0817 | 0.002 | 15.4333
15 | 1.2446 | 0.09096 | 0.0018 | 13.6829
15.5 | 1.2249 | 0.10133 | -0.0001 | 12.0882
16 | 1.2015 | 0.11288 | -0.004 | 10.644
16.5 | 1.177 | 0.12534 | -0.0097 | 9.3905
17 | 1.1535 | 0.13834 | -0.0169 | 8.3382
17.5 | 1.1328 | 0.15162 | -0.025 | 7.4713
18 | 1.111 | 0.1656 | -0.0342 | 6.7089
18.5 | 1.0884 | 0.18038 | -0.044 | 6.0339
19 | 1.0615 | 0.19689 | -0.0546 | 5.3913

## 65. Re 4M Mach 0.00 (1)
BIGFOIL.COM POLAR EXPORT
NACA66-617 a=0.6
NACA66-617 a=0.6 |  |  |  | Cl Max: | 1.648 | at alpha= | 13 | deg
JavaFoil+Calcfoil stall+Eppler ext transition |  |  |  | L/D Max: | 213.168 | at alpha= | 4 | deg
Re: | 4000000 |  |  | Cd Min: | 0.00369 | at alpha= | -0.5 | deg
Mach: | 0 |  |  | Cl=0 at alpha= | -4.2823 | deg
|  |  |  | @ Cl=0.1, Cd= | 0.0067216
|  |  |  | @ Cl=0.4, Cd= | 0.0062416
|  |  |  | @ Cl=0.6, Cd= | 0.0041529
alpha (deg) | Cl | Cd | Cm | Cl/Cd
-20 | -0.556 | 0.17298 | -0.026 | -3.217
-19.5 | -0.572 | 0.16479 | -0.027 | -3.468
-19 | -0.586 | 0.15844 | -0.027 | -3.7
-18.5 | -0.6 | 0.14884 | -0.028 | -4.032
-18 | -0.613 | 0.1428 | -0.029 | -4.294
-17.5 | -0.625 | 0.13721 | -0.029 | -4.556
-17 | -0.636 | 0.13029 | -0.03 | -4.879
-16.5 | -0.645 | 0.12378 | -0.031 | -5.207
-16 | -0.651 | 0.11558 | -0.031 | -5.636
-15.5 | -0.656 | 0.1094 | -0.032 | -5.998
-15 | -0.659 | 0.10347 | -0.033 | -6.364
-14.5 | -0.658 | 0.09999 | -0.033 | -6.58
-14 | -0.654 | 0.0944 | -0.034 | -6.933
-13.5 | -0.648 | 0.08847 | -0.035 | -7.324
-13 | -0.638 | 0.08306 | -0.035 | -7.681
-12.5 | -0.625 | 0.07818 | -0.037 | -7.999
-12 | -0.608 | 0.07424 | -0.038 | -8.194
-11.5 | -0.588 | 0.06958 | -0.039 | -8.453
-11 | -0.565 | 0.06463 | -0.041 | -8.745
-10.5 | -0.542 | 0.05698 | -0.046 | -9.521
-10 | -0.607 | 0.01185 | -0.073 | -51.227
-9.5 | -0.573 | 0.01056 | -0.075 | -54.253
-9 | -0.533 | 0.00819 | -0.077 | -65.075
-8.5 | -0.483 | 0.0084 | -0.078 | -57.536
-8 | -0.432 | 0.0088 | -0.08 | -49.131
-7.5 | -0.378 | 0.00842 | -0.081 | -44.875
-7 | -0.322 | 0.0082 | -0.082 | -39.27
-6.5 | -0.265 | 0.00792 | -0.083 | -33.486
-6 | -0.207 | 0.00767 | -0.084 | -26.971
-5.5 | -0.148 | 0.00747 | -0.086 | -19.756
-5 | -0.087 | 0.00717 | -0.087 | -12.19
-4.5 | -0.027 | 0.00702 | -0.088 | -3.803
-4 | 0.035 | 0.00691 | -0.089 | 5.001
-3.5 | 0.096 | 0.00673 | -0.091 | 14.302
-3 | 0.158 | 0.0066 | -0.092 | 23.966
-2.5 | 0.22 | 0.00655 | -0.093 | 33.67
-2 | 0.283 | 0.00641 | -0.094 | 44.079
-1.5 | 0.346 | 0.00632 | -0.096 | 54.728
-1 | 0.408 | 0.00623 | -0.097 | 65.505
-0.5 | 0.47 | 0.00369 | -0.098 | 127.436
0 | 0.53 | 0.00411 | -0.099 | 128.791
0.5 | 0.591 | 0.00415 | -0.1 | 142.276
1 | 0.652 | 0.00417 | -0.101 | 156.417
1.5 | 0.713 | 0.00424 | -0.102 | 168.241
2 | 0.774 | 0.00428 | -0.103 | 180.74
2.5 | 0.834 | 0.00432 | -0.105 | 193.107
3 | 0.895 | 0.00443 | -0.106 | 202.164
3.5 | 0.955 | 0.00458 | -0.107 | 208.264
4 | 1.008 | 0.00473 | -0.108 | 213.168
4.5 | 1.061 | 0.00609 | -0.108 | 174.222
5 | 1.115 | 0.00698 | -0.109 | 159.803
5.5 | 1.168 | 0.00787 | -0.11 | 148.546
6 | 1.215 | 0.0138 | -0.111 | 88.058
6.5 | 1.266 | 0.01448 | -0.112 | 87.45
7 | 1.316 | 0.01508 | -0.113 | 87.256
7.5 | 1.363 | 0.01569 | -0.114 | 86.865
8 | 1.407 | 0.01635 | -0.115 | 86.076
8.5 | 1.45 | 0.01706 | -0.116 | 84.99
9 | 1.489 | 0.01776 | -0.117 | 83.859
9.5 | 1.526 | 0.01851 | -0.118 | 82.395
10 | 1.558 | 0.01929 | -0.119 | 80.81
10.5 | 1.588 | 0.02006 | -0.12 | 79.136
11 | 1.61 | 0.02105 | -0.121 | 76.509
11.5 | 1.627 | 0.02206 | -0.122 | 73.759
12 | 1.639 | 0.023 | -0.123 | 71.272
12.5 | 1.646 | 0.02412 | -0.124 | 68.25
13 | 1.648 | 0.02527 | -0.125 | 65.226
13.5 | 1.646 | 0.02642 | -0.126 | 62.296
14 | 1.638 | 0.02784 | -0.126 | 58.831
14.5 | 1.626 | 0.02908 | -0.127 | 55.917
15 | 1.609 | 0.03047 | -0.128 | 52.822
15.5 | 1.583 | 0.0321 | -0.129 | 49.328
16 | 1.553 | 0.03358 | -0.13 | 46.237
16.5 | 1.519 | 0.03548 | -0.131 | 42.801
17 | 1.481 | 0.03734 | -0.131 | 39.656
17.5 | 1.44 | 0.03991 | -0.132 | 36.084
18 | 1.397 | 0.04279 | -0.132 | 32.641

## 66. Re 4M Mach 0.00 (2)
BIGFOIL.COM POLAR EXPORT
NACA66-617 a=0.6
NACA66-617 a=0.6 |  |  |  | Cl Max: | 1.6034 | at alpha= | 20 | deg
XFOIL ncrit=9 |  |  |  | L/D Max: | 232.578 | at alpha= | 4 | deg
Re: | 4000000 |  |  | Cd Min: | 0.07128 | at alpha= | 20 | deg
Mach: | 0 |  |  | Cl=0 at alpha= | -4.5666 | deg
|  |  |  | @ Cl=0.1, Cd= | 0.0068025
|  |  |  | @ Cl=0.4, Cd= | 0.005725
|  |  |  | @ Cl=0.6, Cd= | 0.0040429
alpha (deg) | Cl | Cd | Cm | Cl/Cd
-20 | -1.0081 | 0.05665 | -0.1222 | -17.7952
-19.5 | -1.06 | 0.04407 | -0.1293 | -24.0526
-19 | -1.0918 | 0.03638 | -0.131 | -30.011
-18.5 | -1.0942 | 0.03229 | -0.1305 | -33.8867
-18 | -1.0942 | 0.02881 | -0.129 | -37.9799
-17.5 | -1.0996 | 0.02526 | -0.1261 | -43.5313
-17 | -1.0802 | 0.0235 | -0.1241 | -45.966
-16.5 | -1.0772 | 0.02084 | -0.1201 | -51.6891
-15.5 | -1.0307 | 0.0181 | -0.1144 | -56.9448
-15 | -1.0066 | 0.01678 | -0.1111 | -59.9881
-14.5 | -0.9813 | 0.01556 | -0.1076 | -63.0656
-14 | -0.9661 | 0.01387 | -0.1022 | -69.6539
-13.5 | -0.9327 | 0.01322 | -0.0992 | -70.5522
-13 | -0.8871 | 0.01281 | -0.0983 | -69.2506
-12.5 | -0.8391 | 0.01244 | -0.0977 | -67.4518
-12 | -0.7934 | 0.01185 | -0.0968 | -66.9536
-11.5 | -0.7441 | 0.01144 | -0.0964 | -65.0437
-11 | -0.6929 | 0.01113 | -0.0963 | -62.2552
-10.5 | -0.6417 | 0.01078 | -0.0962 | -59.5269
-10 | -0.5894 | 0.01048 | -0.0962 | -56.2405
-9.5 | -0.5365 | 0.0102 | -0.0964 | -52.598
-9 | -0.4836 | 0.0099 | -0.0965 | -48.8485
-8.5 | -0.4321 | 0.00942 | -0.0964 | -45.8705
-8 | -0.3803 | 0.00892 | -0.0963 | -42.6345
-7.5 | -0.3264 | 0.00857 | -0.0966 | -38.0863
-7 | -0.2714 | 0.00829 | -0.0971 | -32.7382
-6.5 | -0.2159 | 0.00804 | -0.0977 | -26.8532
-6 | -0.16 | 0.00782 | -0.0983 | -20.4604
-5.5 | -0.1037 | 0.00761 | -0.099 | -13.6268
-5 | -0.0488 | 0.00728 | -0.0995 | -6.7033
-4.5 | 0.0075 | 0.00706 | -0.1001 | 1.0623
-4 | 0.0643 | 0.00689 | -0.1009 | 9.3324
-3.5 | 0.1214 | 0.00675 | -0.1018 | 17.9852
-3 | 0.1781 | 0.00657 | -0.1026 | 27.1081
-2.5 | 0.2354 | 0.00646 | -0.1035 | 36.4396
-2 | 0.2925 | 0.00635 | -0.1044 | 46.063
-1.5 | 0.3498 | 0.0062 | -0.1053 | 56.4194
-1 | 0.4037 | 0.00569 | -0.1058 | 70.949
-0.5 | 0.4559 | 0.005 | -0.1061 | 91.18
0 | 0.507 | 0.00413 | -0.1062 | 122.7603
0.5 | 0.5656 | 0.00404 | -0.1073 | 140
1.5 | 0.683 | 0.00405 | -0.1097 | 168.642
2 | 0.7415 | 0.00408 | -0.1109 | 181.7402
2.5 | 0.8009 | 0.00408 | -0.1123 | 196.299
3 | 0.8599 | 0.00408 | -0.1136 | 210.7598
3.5 | 0.9167 | 0.00415 | -0.1145 | 220.8916
4 | 0.9745 | 0.00419 | -0.1156 | 232.5776
4.5 | 1.0072 | 0.00499 | -0.1117 | 201.8437
5.5 | 0.9862 | 0.00761 | -0.0872 | 129.5926
6 | 0.9632 | 0.00987 | -0.0742 | 97.5887
6.5 | 0.9614 | 0.01184 | -0.0657 | 81.1993
7 | 0.9659 | 0.01375 | -0.0585 | 70.2473
7.5 | 0.9701 | 0.01576 | -0.0516 | 61.5546
8.5 | 1.0414 | 0.02014 | -0.0521 | 51.708
9.5 | 1.0911 | 0.0226 | -0.0447 | 48.2788
10 | 1.1252 | 0.02384 | -0.0431 | 47.198
10.5 | 1.1583 | 0.02515 | -0.0414 | 46.0557
11 | 1.1925 | 0.0264 | -0.0399 | 45.1705
11.5 | 1.223 | 0.0279 | -0.0381 | 43.8351
12 | 1.2552 | 0.0293 | -0.0365 | 42.8396
12.5 | 1.2858 | 0.03088 | -0.0349 | 41.6386
13 | 1.3154 | 0.03247 | -0.0332 | 40.5112
13.5 | 1.3435 | 0.03423 | -0.0315 | 39.2492
14 | 1.3701 | 0.03615 | -0.0297 | 37.9004
14.5 | 1.4002 | 0.03784 | -0.0285 | 37.0032
15 | 1.4255 | 0.03995 | -0.0269 | 35.6821
15.5 | 1.4518 | 0.042 | -0.0255 | 34.5667
16 | 1.4733 | 0.04452 | -0.024 | 33.093
16.5 | 1.4946 | 0.04705 | -0.0224 | 31.7662
17 | 1.5163 | 0.04967 | -0.0212 | 30.5275
17.5 | 1.5372 | 0.05243 | -0.0201 | 29.3191
18 | 1.5569 | 0.05533 | -0.0191 | 28.1384
18.5 | 1.5742 | 0.05854 | -0.0183 | 26.891
19 | 1.5887 | 0.06217 | -0.0175 | 25.5541
19.5 | 1.599 | 0.06633 | -0.0168 | 24.1067
20 | 1.6034 | 0.07128 | -0.0162 | 22.4944

## 67. Re 4M Mach 0.10 (1)
BIGFOIL.COM POLAR EXPORT
NACA66-617 a=0.6
NACA66-617 a=0.6 |  |  |  | Cl Max: | 1.639 | at alpha= | 12.5 | deg
JavaFoil+Calcfoil stall+Eppler ext transition |  |  |  | L/D Max: | 212.571 | at alpha= | 4 | deg
Re: | 4000000 |  |  | Cd Min: | 0.00369 | at alpha= | -0.5 | deg
Mach: | 0.1 |  |  | Cl=0 at alpha= | -4.2823 | deg
|  |  |  | @ Cl=0.1, Cd= | 0.0067937
|  |  |  | @ Cl=0.4, Cd= | 0.0059867
|  |  |  | @ Cl=0.6, Cd= | 0.004163
alpha (deg) | Cl | Cd | Cm | Cl/Cd
-19.5 | -0.523 | 0.16859 | -0.026 | -3.103
-19 | -0.541 | 0.16183 | -0.027 | -3.341
-18.5 | -0.558 | 0.15316 | -0.028 | -3.641
-18 | -0.574 | 0.14626 | -0.028 | -3.924
-17.5 | -0.589 | 0.13938 | -0.029 | -4.226
-17 | -0.603 | 0.13038 | -0.03 | -4.622
-16.5 | -0.615 | 0.12378 | -0.03 | -4.967
-16 | -0.625 | 0.11785 | -0.031 | -5.303
-15.5 | -0.633 | 0.11138 | -0.032 | -5.684
-15 | -0.638 | 0.10466 | -0.033 | -6.1
-14.5 | -0.641 | 0.1 | -0.033 | -6.411
-14 | -0.64 | 0.09509 | -0.034 | -6.733
-13.5 | -0.637 | 0.08866 | -0.035 | -7.18
-13 | -0.629 | 0.08453 | -0.035 | -7.439
-12.5 | -0.618 | 0.07918 | -0.037 | -7.802
-12 | -0.603 | 0.07506 | -0.037 | -8.029
-11.5 | -0.584 | 0.07025 | -0.039 | -8.319
-11 | -0.563 | 0.0647 | -0.041 | -8.702
-10.5 | -0.539 | 0.05909 | -0.044 | -9.119
-10 | -0.539 | 0.03581 | -0.06 | -15.038
-9.5 | -0.571 | 0.01086 | -0.075 | -52.621
-9 | -0.533 | 0.0094 | -0.077 | -56.701
-8.5 | -0.484 | 0.00846 | -0.079 | -57.232
-8 | -0.433 | 0.00893 | -0.08 | -48.561
-7.5 | -0.379 | 0.00854 | -0.081 | -44.417
-7 | -0.323 | 0.00823 | -0.082 | -39.296
-6.5 | -0.266 | 0.00801 | -0.084 | -33.239
-6 | -0.208 | 0.00768 | -0.085 | -27.028
-5.5 | -0.148 | 0.00745 | -0.086 | -19.894
-5 | -0.088 | 0.00729 | -0.087 | -12.055
-4.5 | -0.027 | 0.00709 | -0.089 | -3.786
-4 | 0.035 | 0.00687 | -0.09 | 5.055
-3.5 | 0.097 | 0.0068 | -0.091 | 14.224
-3 | 0.159 | 0.00667 | -0.092 | 23.834
-2.5 | 0.221 | 0.00651 | -0.094 | 34.042
-2 | 0.284 | 0.00643 | -0.095 | 44.166
-1.5 | 0.347 | 0.00634 | -0.096 | 54.835
-1 | 0.41 | 0.00592 | -0.097 | 69.184
-0.5 | 0.472 | 0.00369 | -0.098 | 128.09
0 | 0.532 | 0.00415 | -0.099 | 128.201
0.5 | 0.594 | 0.00416 | -0.1 | 142.622
1 | 0.655 | 0.00419 | -0.102 | 156.195
1.5 | 0.716 | 0.00425 | -0.103 | 168.618
2 | 0.777 | 0.00428 | -0.104 | 181.481
2.5 | 0.838 | 0.00435 | -0.105 | 192.705
3 | 0.899 | 0.00446 | -0.106 | 201.347
3.5 | 0.959 | 0.00462 | -0.107 | 207.714
4 | 1.013 | 0.00476 | -0.108 | 212.571
4.5 | 1.066 | 0.00614 | -0.109 | 173.559
5 | 1.12 | 0.00703 | -0.11 | 159.394
5.5 | 1.173 | 0.00794 | -0.111 | 147.784
6 | 1.221 | 0.01391 | -0.111 | 87.724
6.5 | 1.272 | 0.01463 | -0.112 | 86.902
7 | 1.321 | 0.01523 | -0.113 | 86.744
7.5 | 1.368 | 0.01585 | -0.114 | 86.326
8 | 1.413 | 0.01652 | -0.115 | 85.495
8.5 | 1.455 | 0.01722 | -0.116 | 84.453
9 | 1.493 | 0.01794 | -0.117 | 83.254
9.5 | 1.529 | 0.01873 | -0.118 | 81.625
10 | 1.561 | 0.01956 | -0.119 | 79.81
10.5 | 1.589 | 0.02046 | -0.12 | 77.687
11 | 1.61 | 0.02142 | -0.121 | 75.165
11.5 | 1.625 | 0.02236 | -0.122 | 72.692
12 | 1.635 | 0.02333 | -0.123 | 70.103
12.5 | 1.639 | 0.02455 | -0.124 | 66.782
13 | 1.639 | 0.02569 | -0.125 | 63.788
13.5 | 1.632 | 0.02695 | -0.126 | 60.585
14 | 1.621 | 0.02824 | -0.127 | 57.412
14.5 | 1.605 | 0.0296 | -0.128 | 54.218
15 | 1.584 | 0.03109 | -0.129 | 50.934
15.5 | 1.553 | 0.03274 | -0.13 | 47.424
16 | 1.516 | 0.03432 | -0.13 | 44.188
16.5 | 1.477 | 0.03627 | -0.131 | 40.713
17 | 1.433 | 0.03846 | -0.132 | 37.256
17.5 | 1.386 | 0.04126 | -0.132 | 33.605

## 68. Re 4M Mach 0.10 (2)
BIGFOIL.COM POLAR EXPORT
NACA66-617 a=0.6
NACA66-617 a=0.6 |  |  |  | Cl Max: | 1.6001 | at alpha= | 20 | deg
XFOIL ncrit=9 |  |  |  | L/D Max: | 232.898 | at alpha= | 4 | deg
Re: | 4000000 |  |  | Cd Min: | 0.07373 | at alpha= | 20 | deg
Mach: | 0.1 |  |  | Cl=0 at alpha= | -4.57 | deg
|  |  |  | @ Cl=0.1, Cd= | 0.0068146
|  |  |  | @ Cl=0.4, Cd= | 0.0057708
|  |  |  | @ Cl=0.6, Cd= | 0.0040448
alpha (deg) | Cl | Cd | Cm | Cl/Cd
-19.5 | -0.9522 | 0.06007 | -0.1226 | -15.8515
-19 | -1.0296 | 0.04373 | -0.1324 | -23.5445
-18.5 | -1.0451 | 0.03748 | -0.1341 | -27.8842
-18 | -1.0576 | 0.0325 | -0.1336 | -32.5415
-17.5 | -1.0726 | 0.02793 | -0.1313 | -38.4032
-17 | -1.0589 | 0.02563 | -0.1293 | -41.3149
-16.5 | -1.0617 | 0.02247 | -0.1253 | -47.2497
-15.5 | -1.0217 | 0.0192 | -0.1192 | -53.2135
-15 | -1.0006 | 0.01765 | -0.1156 | -56.6912
-14.5 | -0.977 | 0.01627 | -0.1119 | -60.0492
-14 | -0.9505 | 0.01507 | -0.1082 | -63.0723
-13.5 | -0.934 | 0.01352 | -0.1026 | -69.0828
-13 | -0.8923 | 0.01298 | -0.1008 | -68.7442
-12.5 | -0.8447 | 0.01256 | -0.0999 | -67.2532
-12 | -0.7971 | 0.01207 | -0.099 | -66.0398
-11.5 | -0.7485 | 0.01158 | -0.0983 | -64.6373
-11 | -0.6968 | 0.01127 | -0.098 | -61.8279
-10.5 | -0.6451 | 0.01091 | -0.0978 | -59.1292
-10 | -0.5925 | 0.0106 | -0.0977 | -55.8962
-9.5 | -0.5393 | 0.01031 | -0.0978 | -52.3084
-9 | -0.4861 | 0.00999 | -0.0978 | -48.6587
-8.5 | -0.4331 | 0.00958 | -0.0978 | -45.2088
-8 | -0.3819 | 0.009 | -0.0975 | -42.4333
-7.5 | -0.3278 | 0.00863 | -0.0977 | -37.9838
-7 | -0.2725 | 0.00834 | -0.0981 | -32.6739
-6.5 | -0.2167 | 0.00808 | -0.0986 | -26.8193
-6 | -0.1605 | 0.00785 | -0.0992 | -20.4459
-5.5 | -0.1039 | 0.00763 | -0.0998 | -13.6173
-5 | -0.0485 | 0.00731 | -0.1002 | -6.6347
-4.5 | 0.0079 | 0.00708 | -0.1009 | 1.1158
-4 | 0.065 | 0.0069 | -0.1016 | 9.4203
-3.5 | 0.1224 | 0.00676 | -0.1025 | 18.1065
-3 | 0.1795 | 0.00659 | -0.1033 | 27.2382
-2.5 | 0.2371 | 0.00648 | -0.1042 | 36.5895
-2 | 0.2946 | 0.00637 | -0.105 | 46.248
-1.5 | 0.3523 | 0.00621 | -0.106 | 56.7311
-1 | 0.4066 | 0.00571 | -0.1064 | 71.2084
-0.5 | 0.459 | 0.00502 | -0.1067 | 91.4343
0 | 0.5102 | 0.00414 | -0.1068 | 123.2367
0.5 | 0.5691 | 0.00405 | -0.108 | 140.5185
1 | 0.6285 | 0.00404 | -0.1092 | 155.5693
1.5 | 0.6872 | 0.00407 | -0.1104 | 168.8452
2 | 0.7461 | 0.0041 | -0.1116 | 181.9756
2.5 | 0.8059 | 0.0041 | -0.113 | 196.561
3 | 0.8653 | 0.0041 | -0.1143 | 211.0488
3.5 | 0.9224 | 0.00416 | -0.1152 | 221.7308
4 | 0.9805 | 0.00421 | -0.1162 | 232.8979
4.5 | 1.0132 | 0.00499 | -0.1123 | 203.0461
5.5 | 0.9872 | 0.00772 | -0.0867 | 127.8756
6 | 0.9643 | 0.01003 | -0.0738 | 96.1416
6.5 | 0.9622 | 0.01204 | -0.0652 | 79.9169
7 | 0.9657 | 0.01402 | -0.0579 | 68.8802
7.5 | 0.9699 | 0.01606 | -0.051 | 60.3923
8 | 0.9757 | 0.01799 | -0.0443 | 54.2357
8.5 | 1.0421 | 0.02056 | -0.0517 | 50.6858
9.5 | 1.092 | 0.02303 | -0.0441 | 47.4164
10 | 1.1256 | 0.02433 | -0.0424 | 46.2639
10.5 | 1.1597 | 0.0256 | -0.0407 | 45.3008
11 | 1.1924 | 0.027 | -0.039 | 44.163
11.5 | 1.224 | 0.02845 | -0.0372 | 43.0228
12 | 1.2561 | 0.02992 | -0.0356 | 41.982
12.5 | 1.2868 | 0.03152 | -0.0339 | 40.8249
13 | 1.3168 | 0.03312 | -0.0321 | 39.7585
13.5 | 1.3431 | 0.03508 | -0.0302 | 38.2868
14 | 1.3719 | 0.03689 | -0.0286 | 37.1889
14.5 | 1.3997 | 0.03883 | -0.0271 | 36.0469
15 | 1.4268 | 0.04085 | -0.0256 | 34.9278
15.5 | 1.4506 | 0.0432 | -0.024 | 33.5787
16 | 1.4724 | 0.04572 | -0.0224 | 32.2047
16.5 | 1.4934 | 0.04841 | -0.0209 | 30.849
17 | 1.5173 | 0.05091 | -0.0198 | 29.8036
17.5 | 1.5359 | 0.05399 | -0.0185 | 28.4479
18 | 1.5542 | 0.05713 | -0.0175 | 27.2046
18.5 | 1.5723 | 0.06039 | -0.0166 | 26.0358
19 | 1.5845 | 0.06439 | -0.0158 | 24.6079
19.5 | 1.591 | 0.06909 | -0.0151 | 23.0279
20 | 1.6001 | 0.07373 | -0.0149 | 21.7022

## 69. Re 4M Mach 0.25 (1)
BIGFOIL.COM POLAR EXPORT
NACA66-617 a=0.6
NACA66-617 a=0.6 |  |  |  | Cl Max: | 1.6 | at alpha= | 11 | deg
JavaFoil+Calcfoil stall+Eppler ext transition |  |  |  | L/D Max: | 211.584 | at alpha= | 4 | deg
Re: | 4000000 |  |  | Cd Min: | 0.00416 | at alpha= | -0.5 | deg
Mach: | 0.25 |  |  | Cl=0 at alpha= | -4.2812 | deg
|  |  |  | @ Cl=0.1, Cd= | 0.0068578
|  |  |  | @ Cl=0.4, Cd= | 0.0060614
|  |  |  | @ Cl=0.6, Cd= | 0.0042257
alpha (deg) | Cl | Cd | Cm | Cl/Cd
-17 | -0.291 | 0.14951 | -0.029 | -1.948
-16.5 | -0.341 | 0.14121 | -0.029 | -2.412
-16 | -0.385 | 0.13241 | -0.03 | -2.907
-15.5 | -0.425 | 0.12281 | -0.031 | -3.458
-15 | -0.46 | 0.11563 | -0.031 | -3.977
-14.5 | -0.49 | 0.10956 | -0.032 | -4.475
-14 | -0.515 | 0.10242 | -0.033 | -5.032
-13.5 | -0.535 | 0.09512 | -0.034 | -5.623
-13 | -0.548 | 0.08962 | -0.035 | -6.117
-12.5 | -0.555 | 0.08487 | -0.036 | -6.544
-12 | -0.556 | 0.07861 | -0.037 | -7.077
-11.5 | -0.551 | 0.07397 | -0.038 | -7.443
-11 | -0.539 | 0.06887 | -0.039 | -7.822
-10.5 | -0.521 | 0.06493 | -0.039 | -8.024
-10 | -0.498 | 0.06059 | -0.041 | -8.223
-9.5 | -0.471 | 0.05544 | -0.044 | -8.503
-9 | -0.443 | 0.04771 | -0.051 | -9.289
-8.5 | -0.487 | 0.00938 | -0.08 | -51.941
-8 | -0.437 | 0.00842 | -0.082 | -51.905
-7.5 | -0.385 | 0.00882 | -0.083 | -43.709
-7 | -0.329 | 0.0085 | -0.085 | -38.752
-6.5 | -0.272 | 0.00815 | -0.086 | -33.349
-6 | -0.212 | 0.00788 | -0.087 | -26.955
-5.5 | -0.152 | 0.00756 | -0.089 | -20.08
-5 | -0.09 | 0.00738 | -0.09 | -12.199
-4.5 | -0.028 | 0.00721 | -0.091 | -3.819
-4 | 0.036 | 0.00701 | -0.092 | 5.086
-3.5 | 0.099 | 0.00686 | -0.094 | 14.479
-3 | 0.163 | 0.00672 | -0.095 | 24.297
-2.5 | 0.227 | 0.00667 | -0.096 | 34.116
-2 | 0.292 | 0.00653 | -0.097 | 44.692
-1.5 | 0.357 | 0.00588 | -0.098 | 60.705
-1 | 0.421 | 0.00615 | -0.099 | 68.434
-0.5 | 0.485 | 0.00416 | -0.101 | 116.67
0 | 0.546 | 0.0042 | -0.102 | 129.893
0.5 | 0.609 | 0.00423 | -0.103 | 143.967
1 | 0.672 | 0.00427 | -0.104 | 157.557
1.5 | 0.735 | 0.00432 | -0.105 | 170.137
2 | 0.798 | 0.00437 | -0.107 | 182.303
2.5 | 0.86 | 0.00444 | -0.108 | 193.668
3 | 0.922 | 0.00458 | -0.109 | 201.564
3.5 | 0.984 | 0.00474 | -0.11 | 207.596
4 | 1.039 | 0.00491 | -0.111 | 211.584
4.5 | 1.092 | 0.00651 | -0.112 | 167.823
5 | 1.148 | 0.00739 | -0.113 | 155.265
5.5 | 1.202 | 0.0084 | -0.114 | 143.161
6 | 1.25 | 0.01461 | -0.114 | 85.56
6.5 | 1.301 | 0.01537 | -0.115 | 84.649
7 | 1.35 | 0.01604 | -0.116 | 84.201
7.5 | 1.396 | 0.01672 | -0.117 | 83.511
8 | 1.439 | 0.01746 | -0.118 | 82.448
8.5 | 1.479 | 0.01824 | -0.119 | 81.073
9 | 1.514 | 0.01911 | -0.12 | 79.23
9.5 | 1.545 | 0.01997 | -0.122 | 77.33
10 | 1.57 | 0.02094 | -0.123 | 74.97
10.5 | 1.59 | 0.02201 | -0.124 | 72.268
11 | 1.6 | 0.02304 | -0.125 | 69.445
11.5 | 1.6 | 0.02418 | -0.126 | 66.179
12 | 1.593 | 0.02546 | -0.127 | 62.566
12.5 | 1.576 | 0.02679 | -0.127 | 58.82
13 | 1.55 | 0.02825 | -0.128 | 54.883
13.5 | 1.516 | 0.02976 | -0.129 | 50.947
14 | 1.473 | 0.03145 | -0.13 | 46.843
14.5 | 1.421 | 0.03333 | -0.131 | 42.655
15 | 1.361 | 0.03584 | -0.132 | 37.972
15.5 | 1.282 | 0.03886 | -0.132 | 33.002
16 | 1.192 | 0.04344 | -0.132 | 27.447

## 70. Re 4M Mach 0.25 (2)
BIGFOIL.COM POLAR EXPORT
NACA66-617 a=0.6
NACA66-617 a=0.6 |  |  |  | Cl Max: | 1.551 | at alpha= | 20 | deg
XFOIL ncrit=9 |  |  |  | L/D Max: | 235.674 | at alpha= | 4 | deg
Re: | 4000000 |  |  | Cd Min: | 0.17433 | at alpha= | -19.5 | deg
Mach: | 0.25 |  |  | Cl=0 at alpha= | -4.5939 | deg
|  |  |  | @ Cl=0.1, Cd= | 0.0069422
|  |  |  | @ Cl=0.4, Cd= | 0.0060328
|  |  |  | @ Cl=0.6, Cd= | 0.00413
alpha (deg) | Cl | Cd | Cm | Cl/Cd
-19.5 | -0.3747 | 0.17433 | -0.0658 | -2.1494
-19 | -0.3731 | 0.16439 | -0.0712 | -2.2696
-18.5 | -0.3611 | 0.15714 | -0.0758 | -2.298
-18 | -0.3505 | 0.14967 | -0.0804 | -2.3418
-16.5 | -0.8294 | 0.04432 | -0.145 | -18.7139
-16 | -0.8692 | 0.03603 | -0.1472 | -24.1243
-15.5 | -0.8931 | 0.03045 | -0.1457 | -29.33
-15 | -0.9103 | 0.02597 | -0.142 | -35.052
-14.5 | -0.927 | 0.02187 | -0.1363 | -42.3868
-14 | -0.9166 | 0.01949 | -0.1314 | -47.0292
-13.5 | -0.8985 | 0.01753 | -0.1264 | -51.255
-13 | -0.8733 | 0.01596 | -0.1217 | -54.718
-12.5 | -0.8496 | 0.01437 | -0.1163 | -59.1232
-12 | -0.8192 | 0.0131 | -0.1118 | -62.5344
-11.5 | -0.7681 | 0.01263 | -0.1101 | -60.8155
-11 | -0.7162 | 0.01215 | -0.1087 | -58.9465
-10.5 | -0.6622 | 0.01176 | -0.1076 | -56.3095
-10 | -0.6077 | 0.01138 | -0.1068 | -53.4007
-9.5 | -0.5519 | 0.01107 | -0.1062 | -49.8555
-9 | -0.4972 | 0.01061 | -0.1055 | -46.8615
-8.5 | -0.441 | 0.01024 | -0.1052 | -43.0664
-8 | -0.3877 | 0.00965 | -0.1045 | -40.1762
-7.5 | -0.3345 | 0.00903 | -0.1037 | -37.0432
-7 | -0.2781 | 0.00865 | -0.1036 | -32.1503
-6.5 | -0.2205 | 0.00834 | -0.1038 | -26.4388
-6 | -0.1627 | 0.00806 | -0.104 | -20.1861
-5.5 | -0.1047 | 0.00779 | -0.1043 | -13.4403
-5 | -0.0463 | 0.00755 | -0.1048 | -6.1325
-4.5 | 0.0107 | 0.00721 | -0.105 | 1.484
-4 | 0.0694 | 0.00702 | -0.1056 | 9.886
-3.5 | 0.1284 | 0.00687 | -0.1063 | 18.69
-3 | 0.1873 | 0.00672 | -0.1071 | 27.872
-2.5 | 0.2466 | 0.00659 | -0.1079 | 37.4203
-2 | 0.3065 | 0.00645 | -0.1089 | 47.5194
-1.5 | 0.3662 | 0.00629 | -0.1098 | 58.2194
-1 | 0.4227 | 0.00586 | -0.1103 | 72.1331
-0.5 | 0.4762 | 0.00518 | -0.1105 | 91.9305
0 | 0.5277 | 0.00423 | -0.1104 | 124.7518
0.5 | 0.5885 | 0.00413 | -0.1115 | 142.4939
1 | 0.6497 | 0.00413 | -0.1128 | 157.3123
1.5 | 0.7102 | 0.00417 | -0.1139 | 170.3118
2 | 0.7714 | 0.00418 | -0.1152 | 184.5455
2.5 | 0.8331 | 0.00419 | -0.1166 | 198.8305
3.5 | 0.9536 | 0.00426 | -0.1187 | 223.8498
4 | 1.0134 | 0.0043 | -0.1197 | 235.6744
4.5 | 1.0467 | 0.005 | -0.1153 | 209.34
5 | 1.0195 | 0.0064 | -0.0989 | 159.2969
5.5 | 0.9968 | 0.00832 | -0.0849 | 119.8077
6 | 0.9731 | 0.01089 | -0.072 | 89.3572
6.5 | 0.9693 | 0.01311 | -0.0631 | 73.9359
7 | 0.967 | 0.01546 | -0.0549 | 62.5485
7.5 | 0.9695 | 0.01774 | -0.0477 | 54.6505
8 | 0.9754 | 0.01989 | -0.0411 | 49.0397
8.5 | 1.0438 | 0.02293 | -0.049 | 45.5212
9.5 | 1.0945 | 0.02553 | -0.0407 | 42.8711
10 | 1.1286 | 0.02695 | -0.0387 | 41.8776
10.5 | 1.1639 | 0.02834 | -0.0368 | 41.0692
11 | 1.1966 | 0.02997 | -0.0348 | 39.9266
11.5 | 1.2287 | 0.03159 | -0.0326 | 38.8952
12 | 1.2603 | 0.03332 | -0.0306 | 37.8241
12.5 | 1.2915 | 0.03511 | -0.0285 | 36.7844
13 | 1.3177 | 0.03729 | -0.0261 | 35.3366
13.5 | 1.3463 | 0.03936 | -0.0241 | 34.2048
14 | 1.3745 | 0.04157 | -0.0222 | 33.0647
14.5 | 1.4025 | 0.04386 | -0.0204 | 31.9767
15 | 1.4259 | 0.04657 | -0.0183 | 30.6184
15.5 | 1.4461 | 0.04959 | -0.0163 | 29.1611
16 | 1.4673 | 0.05271 | -0.0146 | 27.8372
16.5 | 1.4878 | 0.05599 | -0.013 | 26.5726
17 | 1.5078 | 0.05941 | -0.0117 | 25.3796
17.5 | 1.5228 | 0.06346 | -0.0104 | 23.9962
18 | 1.5338 | 0.06808 | -0.0094 | 22.5294
18.5 | 1.5379 | 0.07359 | -0.0087 | 20.8982
19 | 1.5459 | 0.07895 | -0.0085 | 19.5807
19.5 | 1.5506 | 0.08485 | -0.0088 | 18.2746
20 | 1.551 | 0.09151 | -0.0096 | 16.949

## 71. Re 4M Mach 0.50 (1)
BIGFOIL.COM POLAR EXPORT
NACA66-617 a=0.6
NACA66-617 a=0.6 |  |  |  | Cl Max: | 1.496 | at alpha= | 8 | deg
JavaFoil+Calcfoil stall+Eppler ext transition |  |  |  | L/D Max: | 205.294 | at alpha= | 4 | deg
Re: | 4000000 |  |  | Cd Min: | 0.00441 | at alpha= | -0.5 | deg
Mach: | 0.5 |  |  | Cl=0 at alpha= | -4.2857 | deg
|  |  |  | @ Cl=0.1, Cd= | 0.0073286
|  |  |  | @ Cl=0.4, Cd= | 0.0066382
|  |  |  | @ Cl=0.6, Cd= | 0.0045367
alpha (deg) | Cl | Cd | Cm | Cl/Cd
-20 | -0.889 | 0.16025 | -0.035 | -5.55
-19.5 | -0.863 | 0.16197 | -0.036 | -5.33
-19 | -0.834 | 0.15271 | -0.036 | -5.462
-18.5 | -0.804 | 0.15014 | -0.035 | -5.358
-18 | -0.776 | 0.14522 | -0.036 | -5.345
-17.5 | -0.748 | 0.14068 | -0.036 | -5.32
-17 | -0.72 | 0.13532 | -0.037 | -5.324
-16.5 | -0.693 | 0.13209 | -0.038 | -5.246
-16 | -0.663 | 0.12794 | -0.036 | -5.183
-15.5 | -0.635 | 0.12146 | -0.037 | -5.228
-15 | -0.607 | 0.11741 | -0.037 | -5.17
-14.5 | -0.579 | 0.1134 | -0.038 | -5.106
-14 | -0.551 | 0.10635 | -0.039 | -5.18
-13.5 | -0.523 | 0.10279 | -0.039 | -5.086
-13 | -0.494 | 0.10001 | -0.039 | -4.94
-12.5 | -0.465 | 0.09192 | -0.039 | -5.064
-12 | -0.438 | 0.08283 | -0.04 | -5.282
-11.5 | -0.409 | 0.07584 | -0.041 | -5.398
-11 | -0.381 | 0.07017 | -0.041 | -5.431
-10.5 | -0.353 | 0.0658 | -0.042 | -5.364
-10 | -0.325 | 0.06104 | -0.043 | -5.32
-9.5 | -0.296 | 0.07594 | -0.042 | -3.896
-9 | -0.267 | 0.06512 | -0.041 | -4.105
-8.5 | -0.239 | 0.06155 | -0.043 | -3.886
-8 | -0.255 | 0.0563 | -0.043 | -4.528
-7.5 | -0.294 | 0.05061 | -0.045 | -5.802
-7 | -0.269 | 0.04366 | -0.05 | -6.172
-6.5 | -0.282 | 0.00926 | -0.095 | -30.489
-6 | -0.226 | 0.00883 | -0.097 | -25.616
-5.5 | -0.164 | 0.00748 | -0.098 | -21.962
-5 | -0.099 | 0.00812 | -0.1 | -12.157
-4.5 | -0.03 | 0.00784 | -0.101 | -3.876
-4 | 0.04 | 0.0075 | -0.102 | 5.269
-3.5 | 0.11 | 0.0073 | -0.104 | 15.122
-3 | 0.182 | 0.00716 | -0.105 | 25.42
-2.5 | 0.254 | 0.00697 | -0.106 | 36.429
-2 | 0.326 | 0.0068 | -0.108 | 47.898
-1.5 | 0.399 | 0.00664 | -0.109 | 60.124
-1 | 0.471 | 0.00651 | -0.11 | 72.38
-0.5 | 0.543 | 0.00441 | -0.112 | 123.154
0 | 0.606 | 0.00455 | -0.113 | 133.147
0.5 | 0.676 | 0.0046 | -0.114 | 146.914
1 | 0.746 | 0.00468 | -0.116 | 159.538
1.5 | 0.816 | 0.00475 | -0.117 | 171.95
2 | 0.886 | 0.00482 | -0.118 | 183.766
2.5 | 0.955 | 0.00493 | -0.12 | 193.576
3 | 1.024 | 0.00516 | -0.121 | 198.441
3.5 | 1.093 | 0.00538 | -0.122 | 203.226
4 | 1.15 | 0.0056 | -0.123 | 205.294
4.5 | 1.207 | 0.00822 | -0.124 | 146.696
5 | 1.266 | 0.00944 | -0.125 | 134.09
5.5 | 1.318 | 0.01724 | -0.125 | 76.448
6 | 1.372 | 0.01825 | -0.127 | 75.188
6.5 | 1.42 | 0.01926 | -0.128 | 73.702
7 | 1.459 | 0.0203 | -0.129 | 71.885
7.5 | 1.487 | 0.02151 | -0.13 | 69.103
8 | 1.496 | 0.0228 | -0.131 | 65.621
8.5 | 1.476 | 0.02451 | -0.132 | 60.22
9 | 1.393 | 0.02638 | -0.134 | 52.792
9.5 | 0.915 | 0.02833 | -0.135 | 32.311
10 | 0.793 | 0.07245 | -0.06 | 10.95
10.5 | 0.978 | 0.03102 | -0.137 | 31.521
11 | 1.007 | 0.03306 | -0.138 | 30.469
11.5 | 0.875 | 0.08427 | -0.066 | 10.383
12 | 0.902 | 0.09126 | -0.069 | 9.888
12.5 | 0.929 | 0.09668 | -0.069 | 9.61
13 | 0.956 | 0.0962 | -0.071 | 9.938

## 72. Re 4M Mach 0.50 (2)
BIGFOIL.COM POLAR EXPORT
NACA66-617 a=0.6
NACA66-617 a=0.6 |  |  |  | Cl Max: | 1.3023 | at alpha= | 13.5 | deg
XFOIL ncrit=9 |  |  |  | L/D Max: | 232.694 | at alpha= | 4 | deg
Re: | 4000000 |  |  | Cd Min: | 0.21562 | at alpha= | -20 | deg
Mach: | 0.5 |  |  | Cl=0 at alpha= | -4.7397 | deg
|  |  |  | @ Cl=0.1, Cd= | 0.0076498
|  |  |  | @ Cl=0.4, Cd= | 0.0067356
|  |  |  | @ Cl=0.6, Cd= | 0.0047601
alpha (deg) | Cl | Cd | Cm | Cl/Cd
-20 | -0.3264 | 0.21562 | -0.066 | -1.5138
-19.5 | -0.306 | 0.20779 | -0.0709 | -1.4726
-19 | -0.2871 | 0.19952 | -0.0756 | -1.439
-18.5 | -0.2684 | 0.19144 | -0.0804 | -1.402
-18 | -0.2511 | 0.18302 | -0.0852 | -1.372
-17.5 | -0.2324 | 0.17523 | -0.0898 | -1.3263
-17 | -0.2173 | 0.16653 | -0.0946 | -1.3049
-16.5 | -0.2112 | 0.15587 | -0.1 | -1.355
-16 | -0.204 | 0.14599 | -0.1053 | -1.3974
-15.5 | -0.1889 | 0.13827 | -0.1101 | -1.3662
-15 | -0.173 | 0.13084 | -0.1147 | -1.3222
-14.5 | -0.1517 | 0.12465 | -0.1188 | -1.217
-14 | -0.136 | 0.1176 | -0.1231 | -1.1565
-13.5 | -0.1333 | 0.10835 | -0.1283 | -1.2303
-13 | -0.106 | 0.10382 | -0.1315 | -1.021
-12.5 | -0.0959 | 0.0964 | -0.1358 | -0.99481
-12 | -0.101 | 0.0869 | -0.1409 | -1.1623
-11.5 | -0.1055 | 0.0783 | -0.1458 | -1.3474
-11 | -0.0847 | 0.0734 | -0.1489 | -1.154
-10.5 | -0.0979 | 0.06392 | -0.1544 | -1.5316
-10 | -0.1527 | 0.04674 | -0.1678 | -3.267
-9.5 | -0.1779 | 0.039 | -0.1708 | -4.5615
-9 | -0.2251 | 0.03197 | -0.1679 | -7.041
-8.5 | -0.2565 | 0.027 | -0.1605 | -9.5
-8 | -0.2912 | 0.02176 | -0.1495 | -13.3824
-7.5 | -0.2985 | 0.01592 | -0.1411 | -18.75
-7 | -0.2602 | 0.01312 | -0.1365 | -19.8323
-6.5 | -0.2056 | 0.01151 | -0.1336 | -17.8627
-6 | -0.149 | 0.01025 | -0.131 | -14.5366
-5.5 | -0.0925 | 0.00927 | -0.1285 | -9.9784
-5 | -0.033 | 0.00861 | -0.1266 | -3.8328
-4.5 | 0.0304 | 0.00814 | -0.1256 | 3.7346
-4 | 0.0934 | 0.00768 | -0.1248 | 12.1615
-3.5 | 0.159 | 0.00738 | -0.1247 | 21.5447
-3 | 0.2258 | 0.00717 | -0.1249 | 31.4923
-2.5 | 0.2926 | 0.00698 | -0.1254 | 41.9198
-2 | 0.3595 | 0.00682 | -0.1259 | 52.7126
-1.5 | 0.4267 | 0.00668 | -0.1267 | 63.8772
-1 | 0.4937 | 0.00655 | -0.1275 | 75.374
-0.5 | 0.5526 | 0.00591 | -0.1272 | 93.5025
0 | 0.6033 | 0.00468 | -0.1257 | 128.9103
0.5 | 0.6713 | 0.0046 | -0.1267 | 145.9348
1 | 0.7396 | 0.00465 | -0.1278 | 159.0538
1.5 | 0.8088 | 0.0047 | -0.129 | 172.0851
2 | 0.8785 | 0.00472 | -0.1301 | 186.1229
2.5 | 0.9474 | 0.00473 | -0.1311 | 200.296
3 | 1.0153 | 0.00476 | -0.1317 | 213.2983
3.5 | 1.0798 | 0.00483 | -0.1314 | 223.5611
4 | 1.1402 | 0.0049 | -0.1302 | 232.6939
4.5 | 1.1774 | 0.00513 | -0.1242 | 229.5127
5 | 1.1262 | 0.00738 | -0.103 | 152.6016
5.5 | 1.0583 | 0.01131 | -0.0817 | 93.5721
6 | 1.0189 | 0.01503 | -0.0665 | 67.7911
6.5 | 0.9938 | 0.01865 | -0.0544 | 53.2869
7 | 0.9926 | 0.02155 | -0.0461 | 46.0603
7.5 | 0.9844 | 0.02491 | -0.0374 | 39.5183
8 | 0.9826 | 0.02805 | -0.0296 | 35.0303
8.5 | 1.0287 | 0.03227 | -0.0329 | 31.8779
10 | 1.139 | 0.03835 | -0.0237 | 29.7001
10.5 | 1.1736 | 0.04071 | -0.0206 | 28.8283
11 | 1.2052 | 0.04336 | -0.0172 | 27.7952
11.5 | 1.2354 | 0.04628 | -0.0139 | 26.694
12 | 1.2626 | 0.04953 | -0.0105 | 25.4916
12.5 | 1.2831 | 0.05351 | -0.0071 | 23.9787
13 | 1.2951 | 0.05836 | -0.0038 | 22.1916
13.5 | 1.3023 | 0.06396 | -0.0009 | 20.3612
14 | 1.2979 | 0.07093 | 0.0014 | 18.2983
14.5 | 1.2886 | 0.07879 | 0.0028 | 16.3549
15 | 1.2759 | 0.08752 | 0.003 | 14.5784
15.5 | 1.2578 | 0.09751 | 0.0015 | 12.8992
16 | 1.2352 | 0.10872 | -0.0019 | 11.3613
16.5 | 1.2028 | 0.12188 | -0.0076 | 9.8687
17 | 1.1726 | 0.13551 | -0.0149 | 8.6532
17.5 | 1.1465 | 0.14939 | -0.0233 | 7.6745
18 | 1.1224 | 0.1636 | -0.0325 | 6.8606
18.5 | 1.1016 | 0.1779 | -0.042 | 6.1922

## 73. Re 5M Mach 0.00 (1)
BIGFOIL.COM POLAR EXPORT
NACA66-617 a=0.6
NACA66-617 a=0.6 |  |  |  | Cl Max: | 1.65 | at alpha= | 13 | deg
JavaFoil+Calcfoil stall+Eppler ext transition |  |  |  | L/D Max: | 213.797 | at alpha= | 3.5 | deg
Re: | 5000000 |  |  | Cd Min: | 0.00353 | at alpha= | 0.5 | deg
Mach: | 0 |  |  | Cl=0 at alpha= | -4.2823 | deg
|  |  |  | @ Cl=0.1, Cd= | 0.0064816
|  |  |  | @ Cl=0.4, Cd= | 0.0059916
|  |  |  | @ Cl=0.6, Cd= | 0.003589
alpha (deg) | Cl | Cd | Cm | Cl/Cd
-20 | -0.557 | 0.17193 | -0.026 | -3.237
-19.5 | -0.572 | 0.16095 | -0.027 | -3.552
-19 | -0.586 | 0.15471 | -0.028 | -3.791
-18.5 | -0.6 | 0.14776 | -0.028 | -4.063
-18 | -0.613 | 0.14174 | -0.029 | -4.328
-17.5 | -0.625 | 0.13518 | -0.029 | -4.625
-17 | -0.636 | 0.12696 | -0.03 | -5.007
-16.5 | -0.645 | 0.1207 | -0.031 | -5.341
-16 | -0.651 | 0.11484 | -0.031 | -5.672
-15.5 | -0.656 | 0.1088 | -0.032 | -6.031
-15 | -0.658 | 0.10309 | -0.033 | -6.387
-14.5 | -0.658 | 0.09852 | -0.034 | -6.681
-14 | -0.655 | 0.09261 | -0.034 | -7.069
-13.5 | -0.648 | 0.0874 | -0.035 | -7.418
-13 | -0.639 | 0.08259 | -0.036 | -7.733
-12.5 | -0.626 | 0.07709 | -0.038 | -8.121
-12 | -0.609 | 0.07338 | -0.038 | -8.295
-11.5 | -0.589 | 0.06836 | -0.04 | -8.619
-11 | -0.567 | 0.06319 | -0.042 | -8.966
-10.5 | -0.553 | 0.04937 | -0.052 | -11.194
-10 | -0.612 | 0.01081 | -0.073 | -56.613
-9.5 | -0.575 | 0.01005 | -0.075 | -57.162
-9 | -0.534 | 0.00833 | -0.077 | -64.06
-8.5 | -0.485 | 0.00881 | -0.078 | -55.042
-8 | -0.432 | 0.00844 | -0.08 | -51.217
-7.5 | -0.378 | 0.00812 | -0.081 | -46.52
-7 | -0.322 | 0.00782 | -0.082 | -41.222
-6.5 | -0.265 | 0.00764 | -0.083 | -34.701
-6 | -0.207 | 0.00738 | -0.084 | -28.018
-5.5 | -0.148 | 0.0071 | -0.086 | -20.785
-5 | -0.087 | 0.00691 | -0.087 | -12.664
-4.5 | -0.027 | 0.00677 | -0.088 | -3.948
-4 | 0.035 | 0.00659 | -0.089 | 5.242
-3.5 | 0.096 | 0.00649 | -0.091 | 14.825
-3 | 0.158 | 0.00636 | -0.092 | 24.86
-2.5 | 0.22 | 0.00624 | -0.093 | 35.303
-2 | 0.283 | 0.00608 | -0.094 | 46.446
-1.5 | 0.346 | 0.00607 | -0.096 | 56.997
-1 | 0.408 | 0.00598 | -0.097 | 68.225
-0.5 | 0.47 | 0.00406 | -0.098 | 115.798
0 | 0.531 | 0.00372 | -0.099 | 142.617
0.5 | 0.592 | 0.00353 | -0.1 | 167.826
1 | 0.653 | 0.00398 | -0.101 | 164.145
1.5 | 0.714 | 0.00401 | -0.102 | 178.018
2 | 0.775 | 0.00408 | -0.104 | 189.967
2.5 | 0.835 | 0.00421 | -0.105 | 198.368
3 | 0.895 | 0.00433 | -0.106 | 206.655
3.5 | 0.955 | 0.00447 | -0.107 | 213.797
4 | 1.003 | 0.00611 | -0.107 | 164.212
4.5 | 1.059 | 0.00676 | -0.108 | 156.782
5 | 1.114 | 0.00756 | -0.109 | 147.288
5.5 | 1.167 | 0.00847 | -0.11 | 137.892
6 | 1.216 | 0.01327 | -0.111 | 91.627
6.5 | 1.267 | 0.01393 | -0.112 | 90.966
7 | 1.317 | 0.01451 | -0.113 | 90.768
7.5 | 1.364 | 0.01509 | -0.114 | 90.39
8 | 1.409 | 0.01574 | -0.115 | 89.546
8.5 | 1.451 | 0.0164 | -0.116 | 88.506
9 | 1.491 | 0.01709 | -0.117 | 87.225
9.5 | 1.527 | 0.0178 | -0.118 | 85.771
10 | 1.56 | 0.01856 | -0.119 | 84.051
10.5 | 1.59 | 0.01932 | -0.12 | 82.26
11 | 1.612 | 0.02022 | -0.121 | 79.694
11.5 | 1.629 | 0.02118 | -0.122 | 76.906
12 | 1.641 | 0.02208 | -0.123 | 74.306
12.5 | 1.648 | 0.02314 | -0.124 | 71.214
13 | 1.65 | 0.02431 | -0.125 | 67.89
13.5 | 1.647 | 0.0254 | -0.126 | 64.849
14 | 1.64 | 0.02669 | -0.127 | 61.422
14.5 | 1.628 | 0.02788 | -0.128 | 58.377
15 | 1.611 | 0.02928 | -0.128 | 55.024
15.5 | 1.585 | 0.03081 | -0.129 | 51.446
16 | 1.554 | 0.03225 | -0.13 | 48.199
16.5 | 1.52 | 0.03396 | -0.131 | 44.766
17 | 1.483 | 0.0358 | -0.131 | 41.417
17.5 | 1.442 | 0.03828 | -0.132 | 37.672
18 | 1.399 | 0.04082 | -0.133 | 34.266

## 74. Re 5M Mach 0.00 (2)
BIGFOIL.COM POLAR EXPORT
NACA66-617 a=0.6
NACA66-617 a=0.6 |  |  |  | Cl Max: | 1.6378 | at alpha= | 20 | deg
XFOIL ncrit=9 |  |  |  | L/D Max: | 238.756 | at alpha= | 3.5 | deg
Re: | 5000000 |  |  | Cd Min: | 0.0673 | at alpha= | 20 | deg
Mach: | 0 |  |  | Cl=0 at alpha= | -4.5501 | deg
|  |  |  | @ Cl=0.1, Cd= | 0.0064756
|  |  |  | @ Cl=0.4, Cd= | 0.0055241
|  |  |  | @ Cl=0.6, Cd= | 0.0038055
alpha (deg) | Cl | Cd | Cm | Cl/Cd
-20 | -1.1093 | 0.04387 | -0.129 | -25.2861
-19.5 | -1.1294 | 0.03717 | -0.1308 | -30.3847
-19 | -1.137 | 0.03258 | -0.1305 | -34.8987
-18 | -1.1301 | 0.02629 | -0.1273 | -42.9859
-17.5 | -1.1197 | 0.02393 | -0.1248 | -46.7906
-17 | -1.104 | 0.02204 | -0.1222 | -50.0907
-16.5 | -1.0874 | 0.02026 | -0.1192 | -53.6723
-16 | -1.0668 | 0.01874 | -0.1161 | -56.9264
-15.5 | -1.04 | 0.01763 | -0.1133 | -58.9904
-15 | -1.0164 | 0.01633 | -0.1098 | -62.2413
-14.5 | -0.9929 | 0.01508 | -0.1059 | -65.8422
-14 | -0.964 | 0.01417 | -0.1023 | -68.0311
-13.5 | -0.9344 | 0.01319 | -0.0988 | -70.8415
-13 | -0.9006 | 0.01198 | -0.0962 | -75.1753
-12.5 | -0.8527 | 0.01156 | -0.0956 | -73.763
-12 | -0.8028 | 0.01123 | -0.0953 | -71.4871
-11.5 | -0.754 | 0.01076 | -0.0948 | -70.0743
-11 | -0.704 | 0.01034 | -0.0944 | -68.0851
-10.5 | -0.6522 | 0.01002 | -0.0944 | -65.0898
-10 | -0.5994 | 0.0097 | -0.0946 | -61.7938
-9.5 | -0.5459 | 0.00939 | -0.0948 | -58.1363
-9 | -0.4922 | 0.00908 | -0.0951 | -54.207
-8.5 | -0.4379 | 0.00879 | -0.0954 | -49.818
-8 | -0.3831 | 0.00852 | -0.0959 | -44.9648
-7.5 | -0.3295 | 0.00813 | -0.0961 | -40.5289
-7 | -0.2753 | 0.00778 | -0.0964 | -35.3856
-6.5 | -0.2197 | 0.00753 | -0.097 | -29.1766
-6 | -0.1634 | 0.00734 | -0.0977 | -22.2616
-5.5 | -0.107 | 0.00714 | -0.0984 | -14.986
-5 | -0.0503 | 0.00698 | -0.0992 | -7.2063
-4.5 | 0.0056 | 0.00675 | -0.0998 | 0.82963
-4 | 0.0624 | 0.00658 | -0.1006 | 9.4833
-3.5 | 0.12 | 0.00642 | -0.1015 | 18.6916
-3 | 0.1777 | 0.00627 | -0.1025 | 28.3413
-2.5 | 0.2354 | 0.00611 | -0.1035 | 38.527
-2 | 0.2934 | 0.00599 | -0.1045 | 48.9816
-1.5 | 0.3513 | 0.00584 | -0.1056 | 60.1541
-1 | 0.4068 | 0.00548 | -0.1063 | 74.2336
-0.5 | 0.4607 | 0.00492 | -0.1068 | 93.6382
0 | 0.5125 | 0.00415 | -0.1071 | 123.494
0.5 | 0.5677 | 0.0038 | -0.1077 | 149.3947
1 | 0.6264 | 0.00381 | -0.1089 | 164.4094
1.5 | 0.686 | 0.00377 | -0.1103 | 181.9629
2 | 0.7455 | 0.00376 | -0.1117 | 198.2713
2.5 | 0.8045 | 0.00377 | -0.113 | 213.3952
3 | 0.8622 | 0.00384 | -0.1141 | 224.5312
3.5 | 0.9216 | 0.00386 | -0.1155 | 238.7565
4 | 0.9729 | 0.00413 | -0.1153 | 235.569
4.5 | 0.9828 | 0.00557 | -0.107 | 176.4452
5 | 0.9696 | 0.00665 | -0.0938 | 145.8045
5.5 | 0.9631 | 0.00811 | -0.083 | 118.7546
6 | 0.9464 | 0.01031 | -0.0715 | 91.7944
6.5 | 0.9502 | 0.01214 | -0.0639 | 78.2702
7 | 0.9605 | 0.01386 | -0.0577 | 69.3001
7.5 | 0.9659 | 0.01588 | -0.0511 | 60.8249
8 | 0.9834 | 0.01746 | -0.0464 | 56.323
9 | 1.096 | 0.0207 | -0.0538 | 52.9469
10 | 1.1452 | 0.02296 | -0.046 | 49.878
10.5 | 1.1792 | 0.02423 | -0.0445 | 48.6669
11 | 1.213 | 0.02551 | -0.0429 | 47.55
11.5 | 1.2449 | 0.02685 | -0.0411 | 46.365
12 | 1.2771 | 0.02826 | -0.0396 | 45.1911
12.5 | 1.3085 | 0.02969 | -0.0379 | 44.0721
13 | 1.3343 | 0.0315 | -0.0357 | 42.3587
13.5 | 1.3651 | 0.033 | -0.0341 | 41.3667
14 | 1.3943 | 0.0347 | -0.0326 | 40.1816
14.5 | 1.4225 | 0.03647 | -0.0311 | 39.0047
15 | 1.4487 | 0.03837 | -0.0293 | 37.7561
15.5 | 1.4694 | 0.04074 | -0.0273 | 36.0677
16 | 1.4954 | 0.04276 | -0.0259 | 34.9719
16.5 | 1.5189 | 0.04506 | -0.0244 | 33.7084
17 | 1.5423 | 0.04737 | -0.0231 | 32.5586
17.5 | 1.562 | 0.0501 | -0.0217 | 31.1776
18 | 1.5805 | 0.05303 | -0.0205 | 29.8039
18.5 | 1.5965 | 0.05621 | -0.0193 | 28.4024
19 | 1.6107 | 0.05974 | -0.0183 | 26.9618
19.5 | 1.626 | 0.06328 | -0.0176 | 25.6953
20 | 1.6378 | 0.0673 | -0.0171 | 24.3358

## 75. Re 5M Mach 0.10 (1)
BIGFOIL.COM POLAR EXPORT
NACA66-617 a=0.6
NACA66-617 a=0.6 |  |  |  | Cl Max: | 1.641 | at alpha= | 12.5 | deg
JavaFoil+Calcfoil stall+Eppler ext transition |  |  |  | L/D Max: | 213.266 | at alpha= | 3.5 | deg
Re: | 5000000 |  |  | Cd Min: | 0.00351 | at alpha= | 0 | deg
Mach: | 0.1 |  |  | Cl=0 at alpha= | -4.2823 | deg
|  |  |  | @ Cl=0.1, Cd= | 0.0064818
|  |  |  | @ Cl=0.4, Cd= | 0.0059706
|  |  |  | @ Cl=0.6, Cd= | 0.0035685
alpha (deg) | Cl | Cd | Cm | Cl/Cd
-19.5 | -0.523 | 0.16469 | -0.027 | -3.178
-19 | -0.541 | 0.1573 | -0.027 | -3.438
-18.5 | -0.558 | 0.14942 | -0.028 | -3.734
-18 | -0.574 | 0.14267 | -0.029 | -4.024
-17.5 | -0.589 | 0.13577 | -0.029 | -4.339
-17 | -0.603 | 0.12937 | -0.03 | -4.66
-16.5 | -0.615 | 0.12293 | -0.031 | -5.003
-16 | -0.625 | 0.11719 | -0.031 | -5.335
-15.5 | -0.633 | 0.11018 | -0.032 | -5.746
-15 | -0.639 | 0.10393 | -0.033 | -6.146
-14.5 | -0.641 | 0.09965 | -0.033 | -6.433
-14 | -0.64 | 0.09326 | -0.034 | -6.866
-13.5 | -0.636 | 0.08799 | -0.035 | -7.234
-13 | -0.629 | 0.08348 | -0.036 | -7.537
-12.5 | -0.619 | 0.07813 | -0.037 | -7.917
-12 | -0.603 | 0.07424 | -0.038 | -8.122
-11.5 | -0.585 | 0.06908 | -0.039 | -8.467
-11 | -0.564 | 0.06322 | -0.043 | -8.927
-10.5 | -0.542 | 0.05653 | -0.047 | -9.581
-10 | -0.61 | 0.01114 | -0.074 | -54.744
-9.5 | -0.574 | 0.01026 | -0.075 | -55.937
-9 | -0.534 | 0.00844 | -0.077 | -63.317
-8.5 | -0.486 | 0.00883 | -0.079 | -55.042
-8 | -0.433 | 0.00849 | -0.08 | -51.064
-7.5 | -0.379 | 0.00814 | -0.081 | -46.563
-7 | -0.323 | 0.00794 | -0.082 | -40.729
-6.5 | -0.266 | 0.00763 | -0.084 | -34.893
-6 | -0.208 | 0.0074 | -0.085 | -28.07
-5.5 | -0.148 | 0.00707 | -0.086 | -20.951
-5 | -0.088 | 0.00692 | -0.087 | -12.69
-4.5 | -0.027 | 0.00678 | -0.089 | -3.961
-4 | 0.035 | 0.00663 | -0.09 | 5.241
-3.5 | 0.097 | 0.00649 | -0.091 | 14.902
-3 | 0.159 | 0.00632 | -0.092 | 25.155
-2.5 | 0.221 | 0.00627 | -0.094 | 35.322
-2 | 0.284 | 0.00618 | -0.095 | 45.98
-1.5 | 0.347 | 0.00608 | -0.096 | 57.13
-1 | 0.41 | 0.00595 | -0.097 | 68.839
-0.5 | 0.472 | 0.00373 | -0.098 | 126.634
0 | 0.533 | 0.00351 | -0.099 | 151.887
0.5 | 0.595 | 0.00353 | -0.101 | 168.465
1 | 0.656 | 0.004 | -0.102 | 164.003
1.5 | 0.717 | 0.00404 | -0.103 | 177.767
2 | 0.778 | 0.0041 | -0.104 | 189.622
2.5 | 0.839 | 0.00424 | -0.105 | 197.975
3 | 0.9 | 0.00436 | -0.106 | 206.197
3.5 | 0.96 | 0.0045 | -0.107 | 213.266
4 | 1.008 | 0.00616 | -0.108 | 163.682
4.5 | 1.064 | 0.0068 | -0.109 | 156.39
5 | 1.119 | 0.00762 | -0.11 | 146.739
5.5 | 1.173 | 0.00855 | -0.111 | 137.231
6 | 1.222 | 0.01338 | -0.111 | 91.334
6.5 | 1.273 | 0.01407 | -0.112 | 90.514
7 | 1.322 | 0.01465 | -0.113 | 90.239
7.5 | 1.369 | 0.01525 | -0.114 | 89.811
8 | 1.414 | 0.01588 | -0.116 | 89.041
8.5 | 1.456 | 0.01658 | -0.117 | 87.838
9 | 1.495 | 0.01726 | -0.118 | 86.592
9.5 | 1.531 | 0.01801 | -0.119 | 84.974
10 | 1.563 | 0.01882 | -0.12 | 83.016
10.5 | 1.591 | 0.01967 | -0.121 | 80.892
11 | 1.612 | 0.02059 | -0.122 | 78.29
11.5 | 1.627 | 0.02148 | -0.123 | 75.749
12 | 1.637 | 0.02238 | -0.124 | 73.127
12.5 | 1.641 | 0.02361 | -0.124 | 69.522
13 | 1.64 | 0.02464 | -0.125 | 66.556
13.5 | 1.634 | 0.02585 | -0.126 | 63.215
14 | 1.623 | 0.02708 | -0.127 | 59.913
14.5 | 1.607 | 0.02846 | -0.128 | 56.449
15 | 1.585 | 0.02988 | -0.129 | 53.067
15.5 | 1.554 | 0.03143 | -0.13 | 49.451
16 | 1.518 | 0.033 | -0.131 | 46.002
16.5 | 1.478 | 0.03481 | -0.131 | 42.477
17 | 1.435 | 0.03693 | -0.132 | 38.852
17.5 | 1.388 | 0.03932 | -0.133 | 35.311

## 76. Re 5M Mach 0.10 (2)
BIGFOIL.COM POLAR EXPORT
NACA66-617 a=0.6
NACA66-617 a=0.6 |  |  |  | Cl Max: | 1.6348 | at alpha= | 20 | deg
XFOIL ncrit=9 |  |  |  | L/D Max: | 237.767 | at alpha= | 4 | deg
Re: | 5000000 |  |  | Cd Min: | 0.06965 | at alpha= | 20 | deg
Mach: | 0.1 |  |  | Cl=0 at alpha= | -4.5533 | deg
|  |  |  | @ Cl=0.1, Cd= | 0.0064883
|  |  |  | @ Cl=0.4, Cd= | 0.0055607
|  |  |  | @ Cl=0.6, Cd= | 0.0038149
alpha (deg) | Cl | Cd | Cm | Cl/Cd
-20 | -1.0045 | 0.05931 | -0.1231 | -16.9364
-19.5 | -1.064 | 0.04525 | -0.1317 | -23.5138
-19 | -1.0899 | 0.03777 | -0.134 | -28.8562
-18 | -1.1024 | 0.02913 | -0.1324 | -37.8441
-17.5 | -1.0998 | 0.02604 | -0.13 | -42.235
-17 | -1.0885 | 0.02373 | -0.1274 | -45.8702
-16.5 | -1.075 | 0.02167 | -0.1243 | -49.6078
-16 | -1.056 | 0.01998 | -0.1212 | -52.8529
-15.5 | -1.0321 | 0.01864 | -0.1182 | -55.3702
-15 | -1.0102 | 0.0172 | -0.1145 | -58.7326
-14.5 | -0.9886 | 0.01576 | -0.1104 | -62.7284
-14 | -0.9612 | 0.01467 | -0.1066 | -65.5215
-13 | -0.9045 | 0.01226 | -0.0989 | -73.7765
-12.5 | -0.8583 | 0.01171 | -0.0978 | -73.2963
-12 | -0.8084 | 0.01134 | -0.0972 | -71.2875
-11.5 | -0.7577 | 0.01098 | -0.0968 | -69.0073
-11 | -0.7082 | 0.01048 | -0.0962 | -67.5763
-10.5 | -0.6561 | 0.01013 | -0.096 | -64.768
-10 | -0.6029 | 0.00979 | -0.096 | -61.5832
-9.5 | -0.5489 | 0.00948 | -0.0962 | -57.9008
-9 | -0.4949 | 0.00916 | -0.0963 | -54.0284
-8.5 | -0.4402 | 0.00886 | -0.0966 | -49.684
-8 | -0.385 | 0.00858 | -0.0969 | -44.8718
-7.5 | -0.3307 | 0.00821 | -0.0972 | -40.2801
-7 | -0.2766 | 0.00782 | -0.0973 | -35.3708
-6.5 | -0.2206 | 0.00757 | -0.0979 | -29.1413
-6 | -0.164 | 0.00737 | -0.0985 | -22.2524
-5.5 | -0.1073 | 0.00717 | -0.0992 | -14.9651
-5 | -0.0503 | 0.00701 | -0.0999 | -7.1755
-4.5 | 0.006 | 0.00678 | -0.1005 | 0.88496
-4 | 0.0632 | 0.00659 | -0.1013 | 9.5903
-3.5 | 0.1211 | 0.00643 | -0.1022 | 18.8336
-3 | 0.1792 | 0.00628 | -0.1032 | 28.535
-2.5 | 0.2372 | 0.00612 | -0.1042 | 38.7582
-2 | 0.2956 | 0.006 | -0.1052 | 49.2667
-1.5 | 0.3538 | 0.00585 | -0.1063 | 60.4786
-1 | 0.4097 | 0.0055 | -0.107 | 74.4909
-0.5 | 0.4638 | 0.00494 | -0.1075 | 93.8866
0 | 0.5158 | 0.00417 | -0.1077 | 123.693
0.5 | 0.5712 | 0.00381 | -0.1084 | 149.9213
1 | 0.6303 | 0.00382 | -0.1096 | 165
1.5 | 0.6903 | 0.00378 | -0.111 | 182.619
2 | 0.7502 | 0.00377 | -0.1124 | 198.992
2.5 | 0.8096 | 0.00378 | -0.1137 | 214.1799
3 | 0.8676 | 0.00386 | -0.1148 | 224.7668
4 | 0.9796 | 0.00412 | -0.1161 | 237.767
4.5 | 0.9874 | 0.00558 | -0.1072 | 176.9534
5 | 0.9726 | 0.00669 | -0.0937 | 145.3812
5.5 | 0.9639 | 0.00823 | -0.0826 | 117.1203
6 | 0.9467 | 0.01051 | -0.0709 | 90.0761
6.5 | 0.9496 | 0.0124 | -0.0632 | 76.5806
7 | 0.9598 | 0.01415 | -0.057 | 67.8304
7.5 | 0.9657 | 0.01618 | -0.0504 | 59.6848
8 | 0.9818 | 0.01786 | -0.0455 | 54.972
8.5 | 1.0141 | 0.01956 | -0.0442 | 51.8456
9 | 1.0969 | 0.02118 | -0.0534 | 51.7894
10 | 1.1461 | 0.02344 | -0.0454 | 48.8951
10.5 | 1.1804 | 0.02473 | -0.0438 | 47.7315
11 | 1.2144 | 0.026 | -0.0422 | 46.7077
11.5 | 1.2456 | 0.02747 | -0.0403 | 45.344
12 | 1.2788 | 0.02882 | -0.0387 | 44.372
12.5 | 1.3087 | 0.03041 | -0.0368 | 43.0352
13 | 1.3357 | 0.03215 | -0.0346 | 41.5459
13.5 | 1.367 | 0.03368 | -0.0331 | 40.5879
14 | 1.3953 | 0.03551 | -0.0314 | 39.2932
14.5 | 1.4242 | 0.03725 | -0.0298 | 38.2336
15 | 1.4478 | 0.03944 | -0.0278 | 36.7089
15.5 | 1.4714 | 0.04163 | -0.0259 | 35.3447
16 | 1.4949 | 0.04396 | -0.0243 | 34.0059
16.5 | 1.5203 | 0.04613 | -0.0229 | 32.9569
17 | 1.5412 | 0.04879 | -0.0214 | 31.5884
17.5 | 1.5619 | 0.05151 | -0.0201 | 30.3223
18 | 1.5793 | 0.05465 | -0.0188 | 28.8984
18.5 | 1.5918 | 0.05831 | -0.0174 | 27.2989
19 | 1.6085 | 0.06176 | -0.0166 | 26.0444
19.5 | 1.6238 | 0.06542 | -0.016 | 24.8212
20 | 1.6348 | 0.06965 | -0.0155 | 23.4716

## 77. Re 5M Mach 0.25 (1)
BIGFOIL.COM POLAR EXPORT
NACA66-617 a=0.6
NACA66-617 a=0.6 |  |  |  | Cl Max: | 1.602 | at alpha= | 11.5 | deg
JavaFoil+Calcfoil stall+Eppler ext transition |  |  |  | L/D Max: | 213.375 | at alpha= | 3.5 | deg
Re: | 5000000 |  |  | Cd Min: | 0.00357 | at alpha= | -0.5 | deg
Mach: | 0.25 |  |  | Cl=0 at alpha= | -4.2812 | deg
|  |  |  | @ Cl=0.1, Cd= | 0.0066078
|  |  |  | @ Cl=0.4, Cd= | 0.0058613
|  |  |  | @ Cl=0.6, Cd= | 0.0040336
alpha (deg) | Cl | Cd | Cm | Cl/Cd
-17 | -0.291 | 0.14512 | -0.029 | -2.008
-16.5 | -0.341 | 0.13714 | -0.03 | -2.484
-16 | -0.385 | 0.12919 | -0.03 | -2.98
-15.5 | -0.425 | 0.12054 | -0.031 | -3.524
-15 | -0.46 | 0.11461 | -0.031 | -4.014
-14.5 | -0.49 | 0.10771 | -0.032 | -4.553
-14 | -0.516 | 0.10196 | -0.033 | -5.056
-13.5 | -0.535 | 0.09444 | -0.034 | -5.665
-13 | -0.548 | 0.08902 | -0.035 | -6.16
-12.5 | -0.555 | 0.08301 | -0.036 | -6.691
-12 | -0.556 | 0.07728 | -0.037 | -7.199
-11.5 | -0.551 | 0.07352 | -0.038 | -7.491
-11 | -0.539 | 0.06826 | -0.039 | -7.896
-10.5 | -0.521 | 0.06408 | -0.04 | -8.137
-10 | -0.499 | 0.05962 | -0.042 | -8.366
-9.5 | -0.473 | 0.05403 | -0.046 | -8.751
-9 | -0.524 | 0.01108 | -0.078 | -47.325
-8.5 | -0.488 | 0.00789 | -0.081 | -61.821
-8 | -0.439 | 0.00879 | -0.082 | -49.966
-7.5 | -0.385 | 0.00845 | -0.083 | -45.606
-7 | -0.329 | 0.00808 | -0.085 | -40.753
-6.5 | -0.272 | 0.00786 | -0.086 | -34.568
-6 | -0.212 | 0.00752 | -0.087 | -28.249
-5.5 | -0.152 | 0.00727 | -0.089 | -20.87
-5 | -0.09 | 0.0071 | -0.09 | -12.679
-4.5 | -0.028 | 0.00694 | -0.091 | -3.967
-4 | 0.036 | 0.00676 | -0.092 | 5.275
-3.5 | 0.099 | 0.00661 | -0.094 | 15.024
-3 | 0.163 | 0.00647 | -0.095 | 25.229
-2.5 | 0.227 | 0.00635 | -0.096 | 35.823
-2 | 0.292 | 0.00622 | -0.097 | 46.888
-1.5 | 0.357 | 0.00613 | -0.099 | 58.259
-1 | 0.421 | 0.00573 | -0.1 | 73.499
-0.5 | 0.485 | 0.00357 | -0.101 | 136.105
0 | 0.547 | 0.004 | -0.102 | 136.681
0.5 | 0.61 | 0.00404 | -0.103 | 151.147
1 | 0.673 | 0.00407 | -0.104 | 165.53
1.5 | 0.736 | 0.00411 | -0.106 | 179.23
2 | 0.799 | 0.00419 | -0.107 | 190.456
2.5 | 0.861 | 0.00434 | -0.108 | 198.556
3 | 0.923 | 0.00447 | -0.109 | 206.411
3.5 | 0.985 | 0.00462 | -0.11 | 213.375
4 | 1.033 | 0.00644 | -0.111 | 160.297
4.5 | 1.09 | 0.00715 | -0.112 | 152.578
5 | 1.147 | 0.00801 | -0.112 | 143.103
5.5 | 1.201 | 0.00906 | -0.113 | 132.581
6 | 1.251 | 0.01406 | -0.114 | 88.991
6.5 | 1.303 | 0.0148 | -0.115 | 88.01
7 | 1.352 | 0.01543 | -0.116 | 87.614
7.5 | 1.398 | 0.0161 | -0.117 | 86.834
8 | 1.441 | 0.01681 | -0.118 | 85.709
8.5 | 1.48 | 0.01753 | -0.12 | 84.419
9 | 1.515 | 0.01837 | -0.121 | 82.491
9.5 | 1.546 | 0.01924 | -0.122 | 80.363
10 | 1.572 | 0.02016 | -0.123 | 77.941
10.5 | 1.592 | 0.02115 | -0.124 | 75.259
11 | 1.601 | 0.02214 | -0.125 | 72.316
11.5 | 1.602 | 0.02323 | -0.126 | 68.973
12 | 1.594 | 0.02443 | -0.127 | 65.25
12.5 | 1.578 | 0.02579 | -0.128 | 61.162
13 | 1.552 | 0.02719 | -0.129 | 57.087
13.5 | 1.518 | 0.02863 | -0.129 | 53.007
14 | 1.475 | 0.03023 | -0.13 | 48.788
14.5 | 1.423 | 0.03199 | -0.131 | 44.491
15 | 1.363 | 0.03438 | -0.132 | 39.627
15.5 | 1.285 | 0.0369 | -0.133 | 34.835
16 | 1.198 | 0.04022 | -0.133 | 29.796
16.5 | 1.084 | 0.0529 | -0.13 | 20.489

## 78. Re 5M Mach 0.25 (2)
BIGFOIL.COM POLAR EXPORT
NACA66-617 a=0.6
NACA66-617 a=0.6 |  |  |  | Cl Max: | 1.597 | at alpha= | 20 | deg
XFOIL ncrit=9 |  |  |  | L/D Max: | 245.811 | at alpha= | 4 | deg
Re: | 5000000 |  |  | Cd Min: | 0.17152 | at alpha= | -19.5 | deg
Mach: | 0.25 |  |  | Cl=0 at alpha= | -4.5777 | deg
|  |  |  | @ Cl=0.1, Cd= | 0.0065729
|  |  |  | @ Cl=0.4, Cd= | 0.0057586
|  |  |  | @ Cl=0.6, Cd= | 0.00389
alpha (deg) | Cl | Cd | Cm | Cl/Cd
-19.5 | -0.384 | 0.17152 | -0.0669 | -2.2388
-19 | -0.3745 | 0.16368 | -0.0717 | -2.288
-18.5 | -0.3613 | 0.15672 | -0.0762 | -2.3054
-18 | -0.35 | 0.14934 | -0.0809 | -2.3436
-17 | -0.7279 | 0.06494 | -0.1302 | -11.2088
-16.5 | -0.8415 | 0.04281 | -0.1461 | -19.6566
-16 | -0.8817 | 0.03486 | -0.1476 | -25.2926
-15.5 | -0.9055 | 0.0295 | -0.1456 | -30.6949
-15 | -0.9228 | 0.02517 | -0.1414 | -36.6627
-14.5 | -0.936 | 0.02137 | -0.1357 | -43.7997
-14 | -0.9251 | 0.01903 | -0.1306 | -48.6127
-13.5 | -0.9085 | 0.01702 | -0.1253 | -53.3784
-13 | -0.8864 | 0.01535 | -0.1201 | -57.7459
-12.5 | -0.8588 | 0.01415 | -0.1149 | -60.6926
-12 | -0.8234 | 0.01295 | -0.111 | -63.583
-11.5 | -0.7843 | 0.01169 | -0.1078 | -67.0915
-11 | -0.7297 | 0.01134 | -0.1067 | -64.3474
-10.5 | -0.6758 | 0.01087 | -0.1056 | -62.1711
-10 | -0.6216 | 0.01038 | -0.1047 | -59.8844
-9.5 | -0.5644 | 0.01008 | -0.1043 | -55.9921
-9 | -0.5085 | 0.00968 | -0.1038 | -52.531
-8.5 | -0.4517 | 0.00932 | -0.1035 | -48.4657
-8 | -0.3949 | 0.00897 | -0.1033 | -44.0245
-7.5 | -0.3374 | 0.00865 | -0.1032 | -39.0058
-7 | -0.2824 | 0.00816 | -0.1029 | -34.6078
-6.5 | -0.2255 | 0.00779 | -0.1029 | -28.9474
-6 | -0.1671 | 0.00756 | -0.1032 | -22.1032
-5.5 | -0.1087 | 0.00733 | -0.1036 | -14.8295
-5 | -0.05 | 0.00715 | -0.1041 | -6.993
-4.5 | 0.0092 | 0.00693 | -0.1048 | 1.3276
-4 | 0.0678 | 0.00667 | -0.1053 | 10.1649
-3.5 | 0.1275 | 0.00649 | -0.1062 | 19.6456
-3 | 0.1876 | 0.00635 | -0.1071 | 29.5433
-2.5 | 0.2473 | 0.00618 | -0.108 | 40.0162
-2 | 0.3076 | 0.00606 | -0.1091 | 50.7591
-1.5 | 0.3676 | 0.00592 | -0.1101 | 62.0946
-1 | 0.4258 | 0.00563 | -0.1108 | 75.6306
0 | 0.5342 | 0.00428 | -0.1114 | 124.8131
0.5 | 0.5906 | 0.00389 | -0.1119 | 151.8252
1 | 0.6521 | 0.00389 | -0.1133 | 167.635
1.5 | 0.7141 | 0.00386 | -0.1147 | 185
2 | 0.7759 | 0.00385 | -0.1161 | 201.5325
2.5 | 0.8374 | 0.00387 | -0.1174 | 216.3824
3 | 0.8973 | 0.00394 | -0.1184 | 227.7411
3.5 | 0.9592 | 0.00395 | -0.1198 | 242.8354
4 | 1.0152 | 0.00413 | -0.12 | 245.8111
4.5 | 1.0123 | 0.00557 | -0.1085 | 181.7415
5 | 0.988 | 0.00695 | -0.093 | 142.1583
5.5 | 0.9711 | 0.00895 | -0.0806 | 108.5028
6.5 | 0.9539 | 0.01357 | -0.0608 | 70.2948
7 | 0.9596 | 0.01565 | -0.0538 | 61.3163
7.5 | 0.9658 | 0.01785 | -0.0472 | 54.1064
8 | 0.9784 | 0.01982 | -0.0417 | 49.3643
8.5 | 1.0168 | 0.02175 | -0.0415 | 46.7494
9 | 1.1018 | 0.02357 | -0.0507 | 46.7459
10 | 1.151 | 0.02608 | -0.0419 | 44.1334
10.5 | 1.1856 | 0.02748 | -0.0399 | 43.1441
11 | 1.2186 | 0.02904 | -0.0378 | 41.9628
11.5 | 1.2519 | 0.03057 | -0.0357 | 40.9519
12 | 1.2845 | 0.03212 | -0.0336 | 39.9907
12.5 | 1.3111 | 0.03415 | -0.031 | 38.3924
13 | 1.3428 | 0.03588 | -0.0289 | 37.4247
13.5 | 1.3711 | 0.03792 | -0.0267 | 36.1577
14 | 1.4 | 0.03992 | -0.0246 | 35.0701
14.5 | 1.424 | 0.0424 | -0.0223 | 33.5849
15 | 1.4489 | 0.04484 | -0.0201 | 32.3127
15.5 | 1.472 | 0.04752 | -0.0181 | 30.9764
16 | 1.4956 | 0.05027 | -0.0162 | 29.7513
16.5 | 1.5166 | 0.05337 | -0.0144 | 28.4167
17 | 1.5346 | 0.05684 | -0.0128 | 26.9986
17.5 | 1.5455 | 0.06112 | -0.0111 | 25.2863
18 | 1.5604 | 0.06524 | -0.0099 | 23.9178
18.5 | 1.5763 | 0.06938 | -0.0092 | 22.7198
19 | 1.5857 | 0.07437 | -0.0086 | 21.3218
19.5 | 1.5938 | 0.0797 | -0.0085 | 19.9975
20 | 1.597 | 0.08576 | -0.0088 | 18.6217

## 79. Re 5M Mach 0.50 (1)
BIGFOIL.COM POLAR EXPORT
NACA66-617 a=0.6
NACA66-617 a=0.6 |  |  |  | Cl Max: | 1.498 | at alpha= | 8 | deg
JavaFoil+Calcfoil stall+Eppler ext transition |  |  |  | L/D Max: | 203.765 | at alpha= | 3 | deg
Re: | 5000000 |  |  | Cd Min: | 0.00418 | at alpha= | -0.5 | deg
Mach: | 0.5 |  |  | Cl=0 at alpha= | -4.2857 | deg
|  |  |  | @ Cl=0.1, Cd= | 0.0070486
|  |  |  | @ Cl=0.4, Cd= | 0.0063683
|  |  |  | @ Cl=0.6, Cd= | 0.0042958
alpha (deg) | Cl | Cd | Cm | Cl/Cd
-20 | -0.89 | 0.15751 | -0.035 | -5.65
-19.5 | -0.864 | 0.15769 | -0.036 | -5.477
-19 | -0.835 | 0.15097 | -0.037 | -5.53
-18.5 | -0.805 | 0.14734 | -0.036 | -5.463
-18 | -0.776 | 0.14093 | -0.036 | -5.51
-17.5 | -0.749 | 0.13714 | -0.036 | -5.458
-17 | -0.721 | 0.13193 | -0.037 | -5.463
-16.5 | -0.693 | 0.12724 | -0.038 | -5.449
-16 | -0.664 | 0.12401 | -0.037 | -5.352
-15.5 | -0.635 | 0.11854 | -0.037 | -5.36
-15 | -0.607 | 0.1145 | -0.038 | -5.304
-14.5 | -0.579 | 0.11052 | -0.039 | -5.242
-14 | -0.551 | 0.1036 | -0.039 | -5.32
-13.5 | -0.523 | 0.10009 | -0.04 | -5.226
-13 | -0.494 | 0.09879 | -0.039 | -5.004
-12.5 | -0.466 | 0.08875 | -0.039 | -5.248
-12 | -0.438 | 0.08145 | -0.041 | -5.376
-11.5 | -0.41 | 0.07411 | -0.042 | -5.529
-11 | -0.382 | 0.06906 | -0.042 | -5.525
-10.5 | -0.353 | 0.06421 | -0.043 | -5.503
-10 | -0.326 | 0.05908 | -0.047 | -5.518
-9.5 | -0.296 | 0.0724 | -0.042 | -4.087
-9 | -0.267 | 0.06313 | -0.041 | -4.235
-8.5 | -0.239 | 0.06011 | -0.043 | -3.979
-8 | -0.255 | 0.05578 | -0.043 | -4.571
-7.5 | -0.294 | 0.05009 | -0.045 | -5.862
-7 | -0.272 | 0.04067 | -0.057 | -6.692
-6.5 | -0.283 | 0.00887 | -0.095 | -31.879
-6 | -0.226 | 0.00845 | -0.097 | -26.788
-5.5 | -0.164 | 0.00749 | -0.099 | -21.956
-5 | -0.099 | 0.00753 | -0.1 | -13.122
-4.5 | -0.03 | 0.00714 | -0.101 | -4.257
-4 | 0.04 | 0.00722 | -0.103 | 5.472
-3.5 | 0.11 | 0.00702 | -0.104 | 15.716
-3 | 0.182 | 0.00683 | -0.105 | 26.654
-2.5 | 0.254 | 0.00664 | -0.107 | 38.246
-2 | 0.326 | 0.00647 | -0.108 | 50.3
-1.5 | 0.399 | 0.00637 | -0.109 | 62.66
-1 | 0.471 | 0.00625 | -0.111 | 75.376
-0.5 | 0.543 | 0.00418 | -0.112 | 129.9
0 | 0.607 | 0.00431 | -0.113 | 140.966
0.5 | 0.677 | 0.00437 | -0.115 | 154.897
1 | 0.747 | 0.00444 | -0.116 | 168.28
1.5 | 0.817 | 0.00449 | -0.117 | 182.152
2 | 0.887 | 0.00465 | -0.118 | 190.883
2.5 | 0.956 | 0.00482 | -0.12 | 198.167
3 | 1.025 | 0.00503 | -0.121 | 203.765
3.5 | 1.088 | 0.00672 | -0.122 | 161.932
4 | 1.143 | 0.00782 | -0.123 | 146.142
4.5 | 1.205 | 0.0089 | -0.124 | 135.447
5 | 1.265 | 0.01019 | -0.125 | 124.211
5.5 | 1.319 | 0.0166 | -0.125 | 79.467
6 | 1.374 | 0.01758 | -0.127 | 78.133
6.5 | 1.421 | 0.01856 | -0.128 | 76.565
7 | 1.46 | 0.01955 | -0.129 | 74.703
7.5 | 1.488 | 0.02072 | -0.13 | 71.808
8 | 1.498 | 0.02194 | -0.131 | 68.266
8.5 | 1.478 | 0.0236 | -0.133 | 62.623
9 | 1.394 | 0.02531 | -0.134 | 55.054
9.5 | 0.916 | 0.02729 | -0.135 | 33.571
10 | 0.794 | 0.07119 | -0.062 | 11.152
10.5 | 0.979 | 0.02992 | -0.137 | 32.713
11 | 1.009 | 0.03226 | -0.138 | 31.282
11.5 | 0.876 | 0.08372 | -0.068 | 10.459
12 | 1.071 | 0.03413 | -0.14 | 31.391
12.5 | 1.1 | 0.03682 | -0.141 | 29.873
13 | 0.961 | 0.09372 | -0.08 | 10.253

## 80. Re 5M Mach 0.50 (2)
BIGFOIL.COM POLAR EXPORT
NACA66-617 a=0.6
NACA66-617 a=0.6 |  |  |  | Cl Max: | 1.3291 | at alpha= | 13.5 | deg
XFOIL ncrit=9 |  |  |  | L/D Max: | 253.407 | at alpha= | 4 | deg
Re: | 5000000 |  |  | Cd Min: | 0.21585 | at alpha= | -20 | deg
Mach: | 0.5 |  |  | Cl=0 at alpha= | -4.7039 | deg
|  |  |  | @ Cl=0.1, Cd= | 0.0071861
|  |  |  | @ Cl=0.4, Cd= | 0.0063214
|  |  |  | @ Cl=0.6, Cd= | 0.0050839
alpha (deg) | Cl | Cd | Cm | Cl/Cd
-20 | -0.325 | 0.21585 | -0.0664 | -1.5057
-19.5 | -0.3048 | 0.20791 | -0.0712 | -1.466
-19 | -0.2866 | 0.19937 | -0.076 | -1.4375
-18.5 | -0.2688 | 0.19083 | -0.0808 | -1.4086
-18 | -0.2568 | 0.18068 | -0.0858 | -1.4213
-17.5 | -0.24 | 0.1724 | -0.0906 | -1.3921
-17 | -0.228 | 0.16311 | -0.0957 | -1.3978
-16.5 | -0.219 | 0.15344 | -0.101 | -1.4273
-16 | -0.2082 | 0.14454 | -0.1062 | -1.4404
-15.5 | -0.1944 | 0.13665 | -0.111 | -1.4226
-15 | -0.1792 | 0.12913 | -0.1157 | -1.3877
-14.5 | -0.161 | 0.12238 | -0.12 | -1.3156
-14 | -0.1438 | 0.1157 | -0.1242 | -1.2429
-13.5 | -0.1322 | 0.10814 | -0.1287 | -1.2225
-13 | -0.117 | 0.10145 | -0.1329 | -1.1533
-12.5 | -0.1053 | 0.09436 | -0.1371 | -1.1159
-12 | -0.1059 | 0.08566 | -0.1421 | -1.2363
-11.5 | -0.122 | 0.07539 | -0.1479 | -1.6183
-11 | -0.1324 | 0.0663 | -0.1533 | -1.997
-10.5 | -0.1655 | 0.05344 | -0.1623 | -3.0969
-10 | -0.2343 | 0.03849 | -0.1724 | -6.0873
-9.5 | -0.241 | 0.03396 | -0.1712 | -7.0966
-9 | -0.2883 | 0.02781 | -0.165 | -10.3668
-8.5 | -0.2966 | 0.02468 | -0.1571 | -12.0178
-8 | -0.3149 | 0.02004 | -0.1474 | -15.7136
-7.5 | -0.3128 | 0.01479 | -0.1395 | -21.1494
-7 | -0.2735 | 0.01187 | -0.1349 | -23.0413
-6.5 | -0.2214 | 0.01014 | -0.1315 | -21.8343
-6 | -0.1609 | 0.00928 | -0.1293 | -17.3384
-5.5 | -0.1013 | 0.00849 | -0.1271 | -11.9317
-5 | -0.0385 | 0.00793 | -0.1257 | -4.855
-4.5 | 0.0265 | 0.00753 | -0.125 | 3.5193
-4 | 0.0928 | 0.00722 | -0.1247 | 12.8532
-3.5 | 0.1587 | 0.00691 | -0.1246 | 22.9667
-3 | 0.226 | 0.00671 | -0.1249 | 33.6811
-2.5 | 0.2938 | 0.00655 | -0.1256 | 44.855
-2 | 0.3612 | 0.00639 | -0.1262 | 56.5258
-1.5 | 0.4291 | 0.00627 | -0.1271 | 68.437
-1 | 0.4964 | 0.00615 | -0.128 | 80.7154
0.5 | 0.6752 | 0.00431 | -0.1274 | 156.6589
1 | 0.7456 | 0.00427 | -0.1289 | 174.6136
1.5 | 0.8158 | 0.00427 | -0.1302 | 191.0539
2 | 0.8858 | 0.00428 | -0.1315 | 206.9626
2.5 | 0.9546 | 0.00434 | -0.1324 | 219.9539
3.5 | 1.0911 | 0.00443 | -0.1336 | 246.298
4 | 1.153 | 0.00455 | -0.1326 | 253.4066
4.5 | 1.1396 | 0.00554 | -0.1171 | 205.704
5.5 | 1.0281 | 0.01216 | -0.0772 | 84.5477
6 | 0.9992 | 0.01562 | -0.0638 | 63.9693
7 | 0.9816 | 0.02187 | -0.0448 | 44.8834
7.5 | 0.9787 | 0.02509 | -0.0368 | 39.0076
8 | 0.9832 | 0.02817 | -0.0301 | 34.9024
8.5 | 1.0018 | 0.03067 | -0.0249 | 32.6638
9 | 1.0945 | 0.03356 | -0.0342 | 32.6132
9.5 | 1.1248 | 0.03532 | -0.0294 | 31.846
10 | 1.161 | 0.03744 | -0.0262 | 31.0096
10.5 | 1.1953 | 0.03969 | -0.0227 | 30.1159
11 | 1.2283 | 0.04216 | -0.0193 | 29.1343
11.5 | 1.2599 | 0.04482 | -0.0157 | 28.1102
12 | 1.2871 | 0.04792 | -0.012 | 26.8593
12.5 | 1.3073 | 0.05176 | -0.0082 | 25.257
13 | 1.3232 | 0.05619 | -0.0046 | 23.5487
13.5 | 1.3291 | 0.06168 | -0.0012 | 21.5483
14 | 1.3262 | 0.06835 | 0.0015 | 19.4031
14.5 | 1.3162 | 0.07607 | 0.0033 | 17.3025
15 | 1.303 | 0.0847 | 0.0038 | 15.3837
15.5 | 1.2755 | 0.0954 | 0.0025 | 13.37
16 | 1.2457 | 0.10724 | -0.0009 | 11.616
16.5 | 1.2163 | 0.11996 | -0.0062 | 10.1392
17 | 1.1885 | 0.13319 | -0.0132 | 8.9233
17.5 | 1.1647 | 0.14658 | -0.0212 | 7.9458
18 | 1.1415 | 0.16047 | -0.0301 | 7.1135
18.5 | 1.1232 | 0.17408 | -0.0391 | 6.4522

## 81. Re 6M Mach 0.00 (1)
BIGFOIL.COM POLAR EXPORT
NACA66-617 a=0.6
NACA66-617 a=0.6 |  |  |  | Cl Max: | 1.651 | at alpha= | 13 | deg
JavaFoil+Calcfoil stall+Eppler ext transition |  |  |  | L/D Max: | 201.868 | at alpha= | 2.5 | deg
Re: | 6000000 |  |  | Cd Min: | 0.00338 | at alpha= | 1 | deg
Mach: | 0 |  |  | Cl=0 at alpha= | -4.2823 | deg
|  |  |  | @ Cl=0.1, Cd= | 0.0062435
|  |  |  | @ Cl=0.4, Cd= | 0.0057716
|  |  |  | @ Cl=0.6, Cd= | 0.0035747
alpha (deg) | Cl | Cd | Cm | Cl/Cd
-20 | -0.557 | 0.16772 | -0.027 | -3.32
-19.5 | -0.572 | 0.16162 | -0.027 | -3.539
-19 | -0.587 | 0.15205 | -0.028 | -3.858
-18.5 | -0.601 | 0.14586 | -0.028 | -4.117
-18 | -0.614 | 0.13929 | -0.029 | -4.405
-17.5 | -0.625 | 0.13303 | -0.03 | -4.701
-17 | -0.636 | 0.12713 | -0.03 | -5.003
-16.5 | -0.645 | 0.12084 | -0.031 | -5.337
-16 | -0.652 | 0.11438 | -0.031 | -5.697
-15.5 | -0.656 | 0.10908 | -0.032 | -6.018
-15 | -0.659 | 0.10331 | -0.033 | -6.377
-14.5 | -0.658 | 0.09713 | -0.034 | -6.779
-14 | -0.655 | 0.09152 | -0.034 | -7.154
-13.5 | -0.649 | 0.08663 | -0.036 | -7.49
-13 | -0.639 | 0.08155 | -0.037 | -7.838
-12.5 | -0.627 | 0.07608 | -0.038 | -8.234
-12 | -0.609 | 0.0726 | -0.039 | -8.392
-11.5 | -0.591 | 0.06671 | -0.041 | -8.853
-11 | -0.568 | 0.06164 | -0.044 | -9.218
-10.5 | -0.634 | 0.0135 | -0.07 | -46.953
-10 | -0.614 | 0.01032 | -0.074 | -59.54
-9.5 | -0.576 | 0.00971 | -0.075 | -59.326
-9 | -0.535 | 0.00873 | -0.077 | -61.349
-8.5 | -0.485 | 0.00852 | -0.078 | -56.891
-8 | -0.432 | 0.00815 | -0.08 | -53.058
-7.5 | -0.378 | 0.00789 | -0.081 | -47.916
-7 | -0.322 | 0.00759 | -0.082 | -42.435
-6.5 | -0.265 | 0.0074 | -0.083 | -35.839
-6 | -0.207 | 0.00707 | -0.084 | -29.238
-5.5 | -0.148 | 0.00689 | -0.086 | -21.408
-5 | -0.087 | 0.00671 | -0.087 | -13.038
-4.5 | -0.027 | 0.00657 | -0.088 | -4.065
-4 | 0.035 | 0.00638 | -0.089 | 5.415
-3.5 | 0.096 | 0.00625 | -0.091 | 15.396
-3 | 0.158 | 0.00615 | -0.092 | 25.707
-2.5 | 0.22 | 0.00604 | -0.093 | 36.502
-2 | 0.283 | 0.00591 | -0.094 | 47.831
-1.5 | 0.346 | 0.00585 | -0.096 | 59.158
-1 | 0.408 | 0.00576 | -0.097 | 70.859
-0.5 | 0.47 | 0.00389 | -0.098 | 120.861
0 | 0.532 | 0.00395 | -0.099 | 134.858
0.5 | 0.593 | 0.0036 | -0.1 | 164.404
1 | 0.654 | 0.00338 | -0.101 | 193.368
1.5 | 0.714 | 0.00393 | -0.102 | 181.589
2 | 0.775 | 0.00406 | -0.104 | 190.81
2.5 | 0.836 | 0.00414 | -0.105 | 201.868
3 | 0.892 | 0.00522 | -0.105 | 170.667
3.5 | 0.95 | 0.00594 | -0.106 | 160.006
4 | 1.002 | 0.00655 | -0.107 | 153.062
4.5 | 1.058 | 0.00725 | -0.108 | 146.008
5 | 1.113 | 0.00806 | -0.109 | 138.172
5.5 | 1.167 | 0.00879 | -0.11 | 132.773
6 | 1.217 | 0.01286 | -0.111 | 94.663
6.5 | 1.269 | 0.0135 | -0.112 | 93.985
7 | 1.318 | 0.01404 | -0.113 | 93.848
7.5 | 1.365 | 0.01464 | -0.114 | 93.245
8 | 1.41 | 0.01524 | -0.115 | 92.511
8.5 | 1.453 | 0.01589 | -0.116 | 91.423
9 | 1.492 | 0.01654 | -0.117 | 90.203
9.5 | 1.528 | 0.01726 | -0.118 | 88.565
10 | 1.561 | 0.01799 | -0.119 | 86.793
10.5 | 1.591 | 0.01872 | -0.12 | 84.997
11 | 1.613 | 0.01962 | -0.121 | 82.223
11.5 | 1.63 | 0.02053 | -0.122 | 79.416
12 | 1.642 | 0.02141 | -0.123 | 76.708
12.5 | 1.649 | 0.02242 | -0.124 | 73.555
13 | 1.651 | 0.0235 | -0.125 | 70.288
13.5 | 1.649 | 0.02455 | -0.126 | 67.154
14 | 1.641 | 0.02585 | -0.127 | 63.479
14.5 | 1.629 | 0.02701 | -0.128 | 60.304
15 | 1.613 | 0.02836 | -0.129 | 56.86
15.5 | 1.586 | 0.02973 | -0.129 | 53.356
16 | 1.556 | 0.0312 | -0.13 | 49.87
16.5 | 1.522 | 0.03281 | -0.131 | 46.373
17 | 1.484 | 0.0348 | -0.132 | 42.652
17.5 | 1.444 | 0.03696 | -0.132 | 39.058
18 | 1.401 | 0.03942 | -0.133 | 35.53

## 82. Re 6M Mach 0.00 (2)
BIGFOIL.COM POLAR EXPORT
NACA66-617 a=0.6
NACA66-617 a=0.6 |  |  |  | Cl Max: | 1.663 | at alpha= | 20 | deg
XFOIL ncrit=9 |  |  |  | L/D Max: | 249.514 | at alpha= | 3.5 | deg
Re: | 6000000 |  |  | Cd Min: | 0.06447 | at alpha= | 20 | deg
Mach: | 0 |  |  | Cl=0 at alpha= | -4.5461 | deg
|  |  |  | @ Cl=0.1, Cd= | 0.0061752
|  |  |  | @ Cl=0.4, Cd= | 0.0053531
|  |  |  | @ Cl=0.6, Cd= | 0.0035995
alpha (deg) | Cl | Cd | Cm | Cl/Cd
-20 | -1.1592 | 0.03879 | -0.1304 | -29.884
-19.5 | -1.1702 | 0.03369 | -0.1306 | -34.7343
-19 | -1.1745 | 0.02975 | -0.1294 | -39.479
-18.5 | -1.1691 | 0.0268 | -0.1277 | -43.6231
-18 | -1.1573 | 0.02449 | -0.1256 | -47.256
-17.5 | -1.1454 | 0.02235 | -0.1229 | -51.2483
-17 | -1.126 | 0.02073 | -0.1203 | -54.3174
-16.5 | -1.1061 | 0.01919 | -0.1173 | -57.6394
-16 | -1.0817 | 0.01795 | -0.1144 | -60.2618
-15.5 | -1.0546 | 0.01689 | -0.1116 | -62.4393
-15 | -1.026 | 0.01591 | -0.1086 | -64.4877
-14.5 | -1.0012 | 0.01474 | -0.1047 | -67.924
-14 | -0.9745 | 0.01383 | -0.1006 | -70.4628
-13.5 | -0.9378 | 0.01307 | -0.0982 | -71.7521
-13 | -0.9073 | 0.0116 | -0.0951 | -78.2155
-12.5 | -0.8615 | 0.01103 | -0.0942 | -78.1052
-12 | -0.8117 | 0.01067 | -0.0938 | -76.0731
-11.5 | -0.7608 | 0.01032 | -0.0937 | -73.7209
-11 | -0.7094 | 0.00994 | -0.0936 | -71.3682
-10.5 | -0.6582 | 0.00952 | -0.0934 | -69.1387
-10 | -0.6054 | 0.00917 | -0.0935 | -66.0196
-9.5 | -0.5516 | 0.00888 | -0.0938 | -62.1171
-9 | -0.4975 | 0.00858 | -0.0941 | -57.9837
-8.5 | -0.4429 | 0.0083 | -0.0945 | -53.3614
-8 | -0.3878 | 0.00805 | -0.095 | -48.1739
-7.5 | -0.3324 | 0.00781 | -0.0956 | -42.5608
-7 | -0.2774 | 0.00753 | -0.096 | -36.8393
-6.5 | -0.2223 | 0.00724 | -0.0965 | -30.7044
-6 | -0.1661 | 0.00704 | -0.0972 | -23.5938
-5.5 | -0.1094 | 0.00686 | -0.098 | -15.9475
-5 | -0.0522 | 0.00667 | -0.0988 | -7.8261
-4.5 | 0.0053 | 0.0065 | -0.0997 | 0.81538
-4 | 0.0622 | 0.00628 | -0.1005 | 9.9045
-3.5 | 0.1199 | 0.00612 | -0.1015 | 19.5915
-3 | 0.178 | 0.00599 | -0.1026 | 29.7162
-2.5 | 0.2358 | 0.00584 | -0.1036 | 40.3767
-2 | 0.2941 | 0.00572 | -0.1047 | 51.4161
-1.5 | 0.3522 | 0.00559 | -0.1058 | 63.0054
-1 | 0.4087 | 0.00531 | -0.1066 | 76.968
-0.5 | 0.4632 | 0.00486 | -0.1072 | 95.3086
0 | 0.516 | 0.00431 | -0.1075 | 119.7216
0.5 | 0.5697 | 0.00363 | -0.1081 | 156.9421
1 | 0.6293 | 0.00357 | -0.1095 | 176.2745
1.5 | 0.6888 | 0.00354 | -0.1109 | 194.5763
2 | 0.748 | 0.00356 | -0.1122 | 210.1124
2.5 | 0.8062 | 0.00362 | -0.1134 | 222.7072
3 | 0.8658 | 0.00362 | -0.1148 | 239.1713
3.5 | 0.9232 | 0.0037 | -0.1158 | 249.5135
4 | 0.9527 | 0.00478 | -0.1114 | 199.3096
4.5 | 0.9634 | 0.00588 | -0.1031 | 163.8435
5.5 | 0.946 | 0.00851 | -0.08 | 111.1633
6 | 0.9347 | 0.01062 | -0.0695 | 88.0132
6.5 | 0.9447 | 0.01225 | -0.063 | 77.1184
7 | 0.9565 | 0.01392 | -0.0571 | 68.7141
7.5 | 0.9661 | 0.01581 | -0.0511 | 61.1069
8 | 0.9874 | 0.01729 | -0.047 | 57.1082
8.5 | 1.0088 | 0.01867 | -0.0428 | 54.0332
9 | 1.0737 | 0.01984 | -0.0478 | 54.1179
9.5 | 1.1552 | 0.02123 | -0.0565 | 54.4136
10.5 | 1.1998 | 0.02348 | -0.0477 | 51.0988
11 | 1.2333 | 0.02485 | -0.0462 | 49.6298
11.5 | 1.2676 | 0.02606 | -0.0447 | 48.6416
12 | 1.2991 | 0.02749 | -0.043 | 47.2572
12.5 | 1.329 | 0.02905 | -0.0412 | 45.7487
13 | 1.3609 | 0.03047 | -0.0397 | 44.6636
13.5 | 1.3901 | 0.03211 | -0.038 | 43.2918
14 | 1.42 | 0.03367 | -0.0364 | 42.174
14.5 | 1.4451 | 0.03561 | -0.0344 | 40.5813
15 | 1.4689 | 0.0375 | -0.0322 | 39.1707
15.5 | 1.4926 | 0.03947 | -0.0301 | 37.8161
16 | 1.5172 | 0.04139 | -0.0283 | 36.6562
16.5 | 1.5393 | 0.04363 | -0.0265 | 35.2808
17 | 1.5618 | 0.04586 | -0.0248 | 34.0558
17.5 | 1.5791 | 0.04864 | -0.0231 | 32.465
18 | 1.5985 | 0.05134 | -0.0216 | 31.1356
18.5 | 1.6153 | 0.0544 | -0.0204 | 29.693
19 | 1.6326 | 0.05752 | -0.0194 | 28.3832
19.5 | 1.6501 | 0.06068 | -0.0186 | 27.1935
20 | 1.663 | 0.06447 | -0.0179 | 25.7949

## 83. Re 6M Mach 0.10 (1)
BIGFOIL.COM POLAR EXPORT
NACA66-617 a=0.6
NACA66-617 a=0.6 |  |  |  | Cl Max: | 1.642 | at alpha= | 12.5 | deg
JavaFoil+Calcfoil stall+Eppler ext transition |  |  |  | L/D Max: | 201.482 | at alpha= | 2.5 | deg
Re: | 6000000 |  |  | Cd Min: | 0.00341 | at alpha= | 1 | deg
Mach: | 0.1 |  |  | Cl=0 at alpha= | -4.2823 | deg
|  |  |  | @ Cl=0.1, Cd= | 0.0062737
|  |  |  | @ Cl=0.4, Cd= | 0.0057813
|  |  |  | @ Cl=0.6, Cd= | 0.0035847
alpha (deg) | Cl | Cd | Cm | Cl/Cd
-19.5 | -0.524 | 0.16569 | -0.027 | -3.16
-19 | -0.541 | 0.15518 | -0.028 | -3.487
-18.5 | -0.558 | 0.15007 | -0.028 | -3.719
-18 | -0.574 | 0.14034 | -0.029 | -4.092
-17.5 | -0.589 | 0.13483 | -0.029 | -4.37
-17 | -0.603 | 0.12724 | -0.03 | -4.739
-16.5 | -0.615 | 0.12098 | -0.031 | -5.085
-16 | -0.625 | 0.1167 | -0.031 | -5.359
-15.5 | -0.633 | 0.11029 | -0.032 | -5.741
-15 | -0.639 | 0.10424 | -0.033 | -6.127
-14.5 | -0.641 | 0.09835 | -0.034 | -6.52
-14 | -0.641 | 0.09329 | -0.034 | -6.867
-13.5 | -0.637 | 0.08786 | -0.035 | -7.247
-13 | -0.63 | 0.08247 | -0.036 | -7.634
-12.5 | -0.619 | 0.0771 | -0.038 | -8.029
-12 | -0.604 | 0.07346 | -0.038 | -8.216
-11.5 | -0.586 | 0.06804 | -0.041 | -8.611
-11 | -0.567 | 0.06078 | -0.045 | -9.327
-10.5 | -0.548 | 0.0518 | -0.05 | -10.577
-10 | -0.613 | 0.01053 | -0.074 | -58.177
-9.5 | -0.575 | 0.00986 | -0.076 | -58.351
-9 | -0.536 | 0.00889 | -0.078 | -60.324
-8.5 | -0.486 | 0.00852 | -0.079 | -57.051
-8 | -0.433 | 0.00816 | -0.08 | -53.091
-7.5 | -0.379 | 0.0079 | -0.081 | -47.987
-7 | -0.323 | 0.00759 | -0.082 | -42.627
-6.5 | -0.266 | 0.00739 | -0.084 | -36.021
-6 | -0.208 | 0.00718 | -0.085 | -28.92
-5.5 | -0.148 | 0.00687 | -0.086 | -21.577
-5 | -0.088 | 0.00672 | -0.087 | -13.07
-4.5 | -0.027 | 0.00655 | -0.089 | -4.1
-4 | 0.035 | 0.00645 | -0.09 | 5.387
-3.5 | 0.097 | 0.00628 | -0.091 | 15.407
-3 | 0.159 | 0.00615 | -0.092 | 25.844
-2.5 | 0.221 | 0.00603 | -0.094 | 36.712
-2 | 0.284 | 0.00596 | -0.095 | 47.665
-1.5 | 0.348 | 0.00584 | -0.096 | 59.467
-1 | 0.41 | 0.00577 | -0.097 | 70.998
-0.5 | 0.472 | 0.00391 | -0.099 | 120.652
0 | 0.535 | 0.00393 | -0.1 | 136.037
0.5 | 0.595 | 0.0036 | -0.101 | 165.157
1 | 0.657 | 0.00341 | -0.102 | 192.402
1.5 | 0.718 | 0.00396 | -0.103 | 181.354
2 | 0.779 | 0.00406 | -0.104 | 191.6
2.5 | 0.84 | 0.00417 | -0.105 | 201.482
3 | 0.896 | 0.00526 | -0.106 | 170.202
3.5 | 0.954 | 0.00599 | -0.107 | 159.299
4 | 1.007 | 0.0066 | -0.108 | 152.546
4.5 | 1.063 | 0.0073 | -0.109 | 145.72
5 | 1.118 | 0.00812 | -0.11 | 137.727
5.5 | 1.173 | 0.00886 | -0.111 | 132.288
6 | 1.223 | 0.01298 | -0.111 | 94.206
6.5 | 1.274 | 0.01362 | -0.112 | 93.571
7 | 1.323 | 0.01418 | -0.113 | 93.299
7.5 | 1.371 | 0.01477 | -0.115 | 92.783
8 | 1.415 | 0.01539 | -0.116 | 91.988
8.5 | 1.457 | 0.01607 | -0.117 | 90.704
9 | 1.496 | 0.01673 | -0.118 | 89.435
9.5 | 1.532 | 0.01746 | -0.119 | 87.736
10 | 1.564 | 0.01826 | -0.12 | 85.672
10.5 | 1.592 | 0.01908 | -0.121 | 83.448
11 | 1.613 | 0.01997 | -0.122 | 80.773
11.5 | 1.628 | 0.02082 | -0.123 | 78.2
12 | 1.638 | 0.0217 | -0.124 | 75.484
12.5 | 1.642 | 0.02282 | -0.125 | 71.958
13 | 1.642 | 0.02388 | -0.126 | 68.749
13.5 | 1.635 | 0.02504 | -0.126 | 65.308
14 | 1.624 | 0.02624 | -0.127 | 61.897
14.5 | 1.608 | 0.02749 | -0.128 | 58.479
15 | 1.587 | 0.02894 | -0.129 | 54.844
15.5 | 1.555 | 0.03032 | -0.13 | 51.295
16 | 1.519 | 0.03202 | -0.131 | 47.449
16.5 | 1.479 | 0.03403 | -0.131 | 43.47
17 | 1.437 | 0.03572 | -0.132 | 40.217
17.5 | 1.39 | 0.03804 | -0.133 | 36.544

## 84. Re 6M Mach 0.10 (2)
BIGFOIL.COM POLAR EXPORT
NACA66-617 a=0.6
NACA66-617 a=0.6 |  |  |  | Cl Max: | 1.6585 | at alpha= | 20 | deg
XFOIL ncrit=9 |  |  |  | L/D Max: | 249.758 | at alpha= | 3.5 | deg
Re: | 6000000 |  |  | Cd Min: | 0.06699 | at alpha= | 20 | deg
Mach: | 0.1 |  |  | Cl=0 at alpha= | -4.5493 | deg
|  |  |  | @ Cl=0.1, Cd= | 0.0061879
|  |  |  | @ Cl=0.4, Cd= | 0.0053771
|  |  |  | @ Cl=0.6, Cd= | 0.0036134
alpha (deg) | Cl | Cd | Cm | Cl/Cd
-20 | -1.0853 | 0.04843 | -0.13 | -22.4097
-19.5 | -1.1168 | 0.03979 | -0.1337 | -28.0674
-19 | -1.1354 | 0.03392 | -0.134 | -33.4729
-18.5 | -1.139 | 0.02995 | -0.1329 | -38.0301
-18 | -1.1337 | 0.02696 | -0.131 | -42.0512
-17.5 | -1.1288 | 0.0242 | -0.1283 | -46.6446
-17 | -1.1128 | 0.02224 | -0.1256 | -50.036
-16.5 | -1.0978 | 0.02032 | -0.1223 | -54.0256
-16 | -1.0761 | 0.01886 | -0.1192 | -57.0573
-15.5 | -1.0508 | 0.01765 | -0.1161 | -59.5354
-14.5 | -0.9966 | 0.01541 | -0.1093 | -64.6723
-14 | -0.97 | 0.01435 | -0.1052 | -67.5958
-13.5 | -0.9396 | 0.0135 | -0.1014 | -69.6
-13 | -0.9006 | 0.01259 | -0.0993 | -71.533
-12.5 | -0.8659 | 0.01127 | -0.0965 | -76.8323
-12 | -0.8174 | 0.01079 | -0.0958 | -75.7553
-11.5 | -0.7662 | 0.01042 | -0.0954 | -73.5317
-11 | -0.7133 | 0.0101 | -0.0954 | -70.6238
-10.5 | -0.6622 | 0.00963 | -0.095 | -68.7643
-10 | -0.6092 | 0.00926 | -0.095 | -65.7883
-9.5 | -0.5549 | 0.00895 | -0.0951 | -62
-9 | -0.5005 | 0.00865 | -0.0954 | -57.8613
-8.5 | -0.4455 | 0.00836 | -0.0957 | -53.2895
-8 | -0.39 | 0.0081 | -0.0961 | -48.1481
-7.5 | -0.3342 | 0.00786 | -0.0966 | -42.5191
-7 | -0.2784 | 0.0076 | -0.097 | -36.6316
-6.5 | -0.2233 | 0.00728 | -0.0974 | -30.6731
-6 | -0.1668 | 0.00707 | -0.098 | -23.5926
-5.5 | -0.1097 | 0.00688 | -0.0988 | -15.9448
-5 | -0.0521 | 0.00669 | -0.0996 | -7.7877
-4.5 | 0.0057 | 0.00651 | -0.1005 | 0.87558
-4 | 0.063 | 0.00629 | -0.1013 | 10.0159
-3.5 | 0.121 | 0.00613 | -0.1022 | 19.739
-3 | 0.1795 | 0.006 | -0.1033 | 29.9167
-2.5 | 0.2377 | 0.00585 | -0.1043 | 40.6325
-2 | 0.2963 | 0.00573 | -0.1054 | 51.7103
-1.5 | 0.3547 | 0.0056 | -0.1064 | 63.3393
-1 | 0.4116 | 0.00532 | -0.1073 | 77.3684
-0.5 | 0.4663 | 0.00488 | -0.1078 | 95.5533
0 | 0.5193 | 0.00433 | -0.1082 | 119.9307
0.5 | 0.5734 | 0.00364 | -0.1088 | 157.5275
1 | 0.6333 | 0.00358 | -0.1102 | 176.8994
1.5 | 0.6932 | 0.00355 | -0.1116 | 195.2676
2 | 0.7527 | 0.00357 | -0.1129 | 210.8403
2.5 | 0.8112 | 0.00364 | -0.114 | 222.8571
3 | 0.8713 | 0.00363 | -0.1155 | 240.0275
3.5 | 0.9291 | 0.00372 | -0.1165 | 249.7581
5 | 0.9505 | 0.00709 | -0.0896 | 134.0621
5.5 | 0.9468 | 0.00865 | -0.0796 | 109.4566
6 | 0.9356 | 0.01079 | -0.0691 | 86.7099
6.5 | 0.9434 | 0.01253 | -0.0622 | 75.2913
7 | 0.9559 | 0.01421 | -0.0564 | 67.2695
7.5 | 0.9652 | 0.01614 | -0.0504 | 59.8017
8.5 | 1.0087 | 0.01901 | -0.0421 | 53.0615
9 | 1.0753 | 0.02023 | -0.0473 | 53.1537
9.5 | 1.1563 | 0.02175 | -0.056 | 53.1632
10.5 | 1.2001 | 0.02407 | -0.047 | 49.8587
11 | 1.2352 | 0.02535 | -0.0455 | 48.7258
11.5 | 1.2692 | 0.02658 | -0.0439 | 47.7502
12 | 1.3001 | 0.02812 | -0.0421 | 46.234
12.5 | 1.3312 | 0.02962 | -0.0403 | 44.9426
13 | 1.3613 | 0.03125 | -0.0385 | 43.5616
13.5 | 1.392 | 0.03277 | -0.0369 | 42.4779
14 | 1.4204 | 0.03452 | -0.035 | 41.1472
14.5 | 1.4457 | 0.03645 | -0.0329 | 39.6626
15 | 1.4697 | 0.03836 | -0.0306 | 38.3133
15.5 | 1.4933 | 0.04041 | -0.0285 | 36.9537
16 | 1.5184 | 0.04237 | -0.0267 | 35.8367
16.5 | 1.5394 | 0.04479 | -0.0247 | 34.3693
17 | 1.5616 | 0.04713 | -0.023 | 33.1339
17.5 | 1.5787 | 0.05005 | -0.0212 | 31.5425
18 | 1.5942 | 0.05325 | -0.0196 | 29.938
18.5 | 1.6159 | 0.05594 | -0.0186 | 28.8863
19 | 1.6322 | 0.05929 | -0.0176 | 27.5291
19.5 | 1.6465 | 0.06295 | -0.0168 | 26.1557
20 | 1.6585 | 0.06699 | -0.0161 | 24.7574

## 85. Re 6M Mach 0.25 (1)
BIGFOIL.COM POLAR EXPORT
NACA66-617 a=0.6
NACA66-617 a=0.6 |  |  |  | Cl Max: | 1.603 | at alpha= | 11 | deg
JavaFoil+Calcfoil stall+Eppler ext transition |  |  |  | L/D Max: | 202.339 | at alpha= | 2.5 | deg
Re: | 6000000 |  |  | Cd Min: | 0.00345 | at alpha= | 0 | deg
Mach: | 0.25 |  |  | Cl=0 at alpha= | -4.2812 | deg
|  |  |  | @ Cl=0.1, Cd= | 0.0063584
|  |  |  | @ Cl=0.4, Cd= | 0.0058625
|  |  |  | @ Cl=0.6, Cd= | 0.0038061
alpha (deg) | Cl | Cd | Cm | Cl/Cd
-17.5 | -0.235 | 0.15146 | -0.029 | -1.549
-17 | -0.291 | 0.14518 | -0.029 | -2.007
-16.5 | -0.341 | 0.13605 | -0.03 | -2.504
-16 | -0.385 | 0.12829 | -0.03 | -3.001
-15.5 | -0.425 | 0.11973 | -0.031 | -3.548
-15 | -0.46 | 0.11445 | -0.032 | -4.02
-14.5 | -0.49 | 0.10782 | -0.032 | -4.549
-14 | -0.516 | 0.10135 | -0.033 | -5.088
-13.5 | -0.535 | 0.09397 | -0.034 | -5.693
-13 | -0.549 | 0.08774 | -0.035 | -6.252
-12.5 | -0.556 | 0.083 | -0.036 | -6.695
-12 | -0.556 | 0.07741 | -0.037 | -7.188
-11.5 | -0.551 | 0.07258 | -0.038 | -7.589
-11 | -0.539 | 0.06749 | -0.039 | -7.987
-10.5 | -0.522 | 0.06334 | -0.041 | -8.239
-10 | -0.499 | 0.05888 | -0.043 | -8.48
-9.5 | -0.474 | 0.05254 | -0.048 | -9.029
-9 | -0.529 | 0.01016 | -0.078 | -52.091
-8.5 | -0.489 | 0.00812 | -0.081 | -60.207
-8 | -0.439 | 0.00849 | -0.082 | -51.7
-7.5 | -0.385 | 0.00816 | -0.083 | -47.239
-7 | -0.329 | 0.00782 | -0.085 | -42.101
-6.5 | -0.272 | 0.00761 | -0.086 | -35.713
-6 | -0.212 | 0.00726 | -0.087 | -29.242
-5.5 | -0.152 | 0.00706 | -0.089 | -21.496
-5 | -0.09 | 0.00686 | -0.09 | -13.13
-4.5 | -0.028 | 0.0067 | -0.091 | -4.11
-4 | 0.036 | 0.0065 | -0.092 | 5.48
-3.5 | 0.099 | 0.00636 | -0.094 | 15.617
-3 | 0.163 | 0.00626 | -0.095 | 26.097
-2.5 | 0.227 | 0.00613 | -0.096 | 37.088
-2 | 0.292 | 0.00601 | -0.097 | 48.506
-1.5 | 0.357 | 0.00597 | -0.099 | 59.797
-1 | 0.421 | 0.00581 | -0.1 | 72.543
-0.5 | 0.485 | 0.00364 | -0.101 | 133.292
0 | 0.547 | 0.00345 | -0.102 | 158.598
0.5 | 0.611 | 0.00388 | -0.103 | 157.334
1 | 0.674 | 0.00393 | -0.104 | 171.421
1.5 | 0.736 | 0.00403 | -0.106 | 182.857
2 | 0.799 | 0.00413 | -0.107 | 193.241
2.5 | 0.861 | 0.00426 | -0.108 | 202.339
3 | 0.919 | 0.00546 | -0.109 | 168.184
3.5 | 0.979 | 0.00622 | -0.109 | 157.437
4 | 1.032 | 0.0069 | -0.11 | 149.493
4.5 | 1.09 | 0.00763 | -0.111 | 142.89
5 | 1.146 | 0.00853 | -0.112 | 134.271
5.5 | 1.201 | 0.00934 | -0.113 | 128.629
6 | 1.252 | 0.01362 | -0.114 | 91.924
6.5 | 1.304 | 0.01433 | -0.115 | 90.972
7 | 1.353 | 0.01495 | -0.116 | 90.479
7.5 | 1.399 | 0.01559 | -0.118 | 89.767
8 | 1.442 | 0.0163 | -0.119 | 88.493
8.5 | 1.482 | 0.017 | -0.12 | 87.151
9 | 1.517 | 0.01781 | -0.121 | 85.141
9.5 | 1.547 | 0.01861 | -0.122 | 83.166
10 | 1.573 | 0.01955 | -0.123 | 80.455
10.5 | 1.593 | 0.02051 | -0.124 | 77.683
11 | 1.603 | 0.0215 | -0.125 | 74.535
11.5 | 1.603 | 0.02248 | -0.126 | 71.328
12 | 1.595 | 0.02363 | -0.127 | 67.51
12.5 | 1.579 | 0.02493 | -0.128 | 63.327
13 | 1.553 | 0.02629 | -0.129 | 59.087
13.5 | 1.519 | 0.02767 | -0.13 | 54.888
14 | 1.476 | 0.02923 | -0.13 | 50.5
14.5 | 1.424 | 0.03096 | -0.131 | 46.005
15 | 1.364 | 0.0334 | -0.132 | 40.833
15.5 | 1.286 | 0.0358 | -0.133 | 35.925
16 | 1.2 | 0.03856 | -0.133 | 31.127

## 86. Re 6M Mach 0.25 (2)
BIGFOIL.COM POLAR EXPORT
NACA66-617 a=0.6
NACA66-617 a=0.6 |  |  |  | Cl Max: | 1.6237 | at alpha= | 20 | deg
XFOIL ncrit=9 |  |  |  | L/D Max: | 253.668 | at alpha= | 3.5 | deg
Re: | 6000000 |  |  | Cd Min: | 0.1801 | at alpha= | -20 | deg
Mach: | 0.25 |  |  | Cl=0 at alpha= | -4.5687 | deg
|  |  |  | @ Cl=0.1, Cd= | 0.0062772
|  |  |  | @ Cl=0.4, Cd= | 0.0055376
|  |  |  | @ Cl=0.6, Cd= | 0.0036936
alpha (deg) | Cl | Cd | Cm | Cl/Cd
-20 | -0.3905 | 0.1801 | -0.062 | -2.1682
-19.5 | -0.3866 | 0.17062 | -0.0674 | -2.2659
-19 | -0.3751 | 0.1632 | -0.0721 | -2.2984
-18.5 | -0.362 | 0.1562 | -0.0767 | -2.3175
-18 | -0.3495 | 0.14913 | -0.0812 | -2.3436
-17 | -0.8233 | 0.0507 | -0.1417 | -16.2387
-16.5 | -0.8944 | 0.03801 | -0.1481 | -23.5306
-16 | -0.9285 | 0.03142 | -0.1473 | -29.5512
-15 | -0.9544 | 0.02326 | -0.1396 | -41.0318
-14.5 | -0.9497 | 0.02058 | -0.1346 | -46.1467
-14 | -0.9364 | 0.01845 | -0.1295 | -50.7534
-13.5 | -0.9172 | 0.01665 | -0.1243 | -55.0871
-13 | -0.8946 | 0.01509 | -0.1189 | -59.2843
-12.5 | -0.8675 | 0.01392 | -0.1136 | -62.3204
-12 | -0.8276 | 0.01279 | -0.1104 | -64.7068
-11.5 | -0.7852 | 0.01165 | -0.1075 | -67.3991
-11 | -0.7394 | 0.01068 | -0.1053 | -69.2322
-10.5 | -0.6835 | 0.01032 | -0.1045 | -66.2306
-10 | -0.6289 | 0.00984 | -0.1036 | -63.9126
-9.5 | -0.5727 | 0.00945 | -0.103 | -60.6032
-9 | -0.5159 | 0.00909 | -0.1026 | -56.7547
-8.5 | -0.4586 | 0.00877 | -0.1024 | -52.2919
-8 | -0.4012 | 0.00844 | -0.1022 | -47.5355
-7.5 | -0.3434 | 0.00815 | -0.1022 | -42.135
-7 | -0.2854 | 0.00788 | -0.1024 | -36.2183
-6.5 | -0.2282 | 0.00755 | -0.1024 | -30.2252
-6 | -0.1702 | 0.00723 | -0.1027 | -23.5408
-5.5 | -0.111 | 0.00699 | -0.1032 | -15.8798
-5 | -0.0515 | 0.00678 | -0.1039 | -7.5959
-4.5 | 0.0082 | 0.00659 | -0.1046 | 1.2443
-4 | 0.0677 | 0.00638 | -0.1053 | 10.6113
-3.5 | 0.1274 | 0.00619 | -0.1061 | 20.5816
-3 | 0.1877 | 0.00605 | -0.1071 | 31.0248
-2.5 | 0.2479 | 0.00591 | -0.1081 | 41.9459
-2 | 0.3082 | 0.00578 | -0.1092 | 53.3218
-1.5 | 0.3686 | 0.00566 | -0.1103 | 65.1237
-1 | 0.4276 | 0.00543 | -0.1112 | 78.7477
-0.5 | 0.4837 | 0.00499 | -0.1117 | 96.9339
0 | 0.5381 | 0.00441 | -0.112 | 122.0181
0.5 | 0.5934 | 0.0037 | -0.1125 | 160.3784
1 | 0.6553 | 0.00364 | -0.1139 | 180.0275
1.5 | 0.7172 | 0.00362 | -0.1153 | 198.1215
2 | 0.7788 | 0.00364 | -0.1167 | 213.956
2.5 | 0.8393 | 0.0037 | -0.1178 | 226.8378
3 | 0.9017 | 0.00371 | -0.1193 | 243.0458
3.5 | 0.9614 | 0.00379 | -0.1203 | 253.6675
4 | 0.9953 | 0.00465 | -0.1161 | 214.043
4.5 | 0.9783 | 0.00594 | -0.1017 | 164.697
5 | 0.9639 | 0.00745 | -0.0887 | 129.3826
5.5 | 0.953 | 0.00941 | -0.0775 | 101.2752
6 | 0.9393 | 0.01183 | -0.0667 | 79.3998
6.5 | 0.9452 | 0.01377 | -0.0595 | 68.642
7 | 0.9556 | 0.01571 | -0.0532 | 60.8275
7.5 | 0.9647 | 0.01783 | -0.0471 | 54.1054
8 | 0.9815 | 0.0197 | -0.0422 | 49.8223
8.5 | 1.0069 | 0.02104 | -0.0382 | 47.8565
9 | 1.0805 | 0.02257 | -0.0447 | 47.8733
9.5 | 1.1354 | 0.02406 | -0.047 | 47.1904
10 | 1.1728 | 0.02531 | -0.0452 | 46.3374
10.5 | 1.2062 | 0.02685 | -0.0432 | 44.9236
11 | 1.2424 | 0.0282 | -0.0414 | 44.0567
11.5 | 1.2743 | 0.02984 | -0.0391 | 42.7044
12 | 1.3056 | 0.0315 | -0.0368 | 41.4476
12.5 | 1.3377 | 0.0332 | -0.0348 | 40.2922
13 | 1.3676 | 0.03501 | -0.0325 | 39.0631
13.5 | 1.3979 | 0.03681 | -0.0303 | 37.9761
14 | 1.4217 | 0.03906 | -0.0275 | 36.3978
14.5 | 1.4467 | 0.04118 | -0.0248 | 35.1311
15 | 1.4709 | 0.04353 | -0.0223 | 33.7905
15.5 | 1.4946 | 0.04596 | -0.02 | 32.5196
16 | 1.5167 | 0.04866 | -0.0177 | 31.1693
16.5 | 1.5346 | 0.05186 | -0.0155 | 29.5912
17 | 1.5537 | 0.05513 | -0.0137 | 28.1825
17.5 | 1.571 | 0.05866 | -0.012 | 26.7815
18 | 1.5877 | 0.06246 | -0.0107 | 25.4195
18.5 | 1.6029 | 0.06657 | -0.0097 | 24.0784
19 | 1.6138 | 0.07125 | -0.0089 | 22.6498
19.5 | 1.6219 | 0.07642 | -0.0085 | 21.2235
20 | 1.6237 | 0.08257 | -0.0085 | 19.6645

## 87. Re 6M Mach 0.50 (1)
BIGFOIL.COM POLAR EXPORT
NACA66-617 a=0.6
NACA66-617 a=0.6 |  |  |  | Cl Max: | 1.499 | at alpha= | 8 | deg
JavaFoil+Calcfoil stall+Eppler ext transition |  |  |  | L/D Max: | 202.425 | at alpha= | 2.5 | deg
Re: | 6000000 |  |  | Cd Min: | 0.00404 | at alpha= | -0.5 | deg
Mach: | 0.5 |  |  | Cl=0 at alpha= | -4.2857 | deg
|  |  |  | @ Cl=0.1, Cd= | 0.0067829
|  |  |  | @ Cl=0.4, Cd= | 0.006119
|  |  |  | @ Cl=0.6, Cd= | 0.0041189
alpha (deg) | Cl | Cd | Cm | Cl/Cd
-20 | -0.89 | 0.15492 | -0.035 | -5.746
-19.5 | -0.864 | 0.15523 | -0.037 | -5.569
-19 | -0.835 | 0.14828 | -0.037 | -5.634
-18.5 | -0.805 | 0.14456 | -0.036 | -5.572
-18 | -0.777 | 0.13807 | -0.036 | -5.626
-17.5 | -0.749 | 0.13431 | -0.037 | -5.576
-17 | -0.721 | 0.12908 | -0.037 | -5.586
-16.5 | -0.694 | 0.12404 | -0.038 | -5.591
-16 | -0.664 | 0.12043 | -0.038 | -5.515
-15.5 | -0.636 | 0.114 | -0.038 | -5.577
-15 | -0.608 | 0.10479 | -0.038 | -5.8
-14.5 | -0.58 | 0.09803 | -0.039 | -5.915
-14 | -0.552 | 0.09105 | -0.04 | -6.058
-13.5 | -0.524 | 0.08574 | -0.041 | -6.106
-13 | -0.494 | 0.09678 | -0.04 | -5.109
-12.5 | -0.466 | 0.08798 | -0.04 | -5.298
-12 | -0.438 | 0.0792 | -0.041 | -5.532
-11.5 | -0.41 | 0.07312 | -0.042 | -5.607
-11 | -0.382 | 0.06832 | -0.043 | -5.589
-10.5 | -0.354 | 0.06325 | -0.045 | -5.594
-10 | -0.33 | 0.05392 | -0.055 | -6.125
-9.5 | -0.296 | 0.07117 | -0.042 | -4.158
-9 | -0.267 | 0.06219 | -0.042 | -4.3
-8.5 | -0.239 | 0.06034 | -0.043 | -3.964
-8 | -0.255 | 0.05492 | -0.043 | -4.642
-7.5 | -0.294 | 0.04941 | -0.045 | -5.945
-7 | -0.33 | 0.00905 | -0.094 | -36.449
-6.5 | -0.283 | 0.00857 | -0.096 | -33.023
-6 | -0.227 | 0.00756 | -0.097 | -29.993
-5.5 | -0.165 | 0.00795 | -0.099 | -20.74
-5 | -0.099 | 0.00763 | -0.1 | -12.937
-4.5 | -0.03 | 0.00726 | -0.102 | -4.185
-4 | 0.04 | 0.00668 | -0.103 | 5.917
-3.5 | 0.11 | 0.0068 | -0.104 | 16.229
-3 | 0.182 | 0.00661 | -0.105 | 27.522
-2.5 | 0.254 | 0.00643 | -0.107 | 39.469
-2 | 0.326 | 0.00627 | -0.108 | 51.983
-1.5 | 0.399 | 0.00612 | -0.109 | 65.282
-1 | 0.471 | 0.00605 | -0.111 | 77.866
-0.5 | 0.543 | 0.00404 | -0.112 | 134.175
0 | 0.608 | 0.00413 | -0.113 | 147.005
0.5 | 0.678 | 0.0042 | -0.115 | 161.29
1 | 0.748 | 0.00428 | -0.116 | 174.793
1.5 | 0.818 | 0.00443 | -0.117 | 184.675
2 | 0.887 | 0.00457 | -0.119 | 194.086
2.5 | 0.956 | 0.00473 | -0.12 | 202.425
3 | 1.02 | 0.00648 | -0.12 | 157.467
3.5 | 1.087 | 0.0074 | -0.121 | 146.892
4 | 1.143 | 0.00839 | -0.122 | 136.207
4.5 | 1.205 | 0.00947 | -0.124 | 127.183
5 | 1.265 | 0.01064 | -0.125 | 118.868
5.5 | 1.32 | 0.01609 | -0.126 | 82.073
6 | 1.375 | 0.01704 | -0.127 | 80.672
6.5 | 1.422 | 0.01794 | -0.128 | 79.277
7 | 1.461 | 0.01895 | -0.129 | 77.114
7.5 | 1.489 | 0.02009 | -0.13 | 74.113
8 | 1.499 | 0.02127 | -0.132 | 70.473
8.5 | 1.479 | 0.02287 | -0.133 | 64.67
9 | 1.395 | 0.02461 | -0.134 | 56.679
9.5 | 0.917 | 0.02646 | -0.135 | 34.64
10 | 0.794 | 0.0692 | -0.064 | 11.479
10.5 | 0.979 | 0.02909 | -0.137 | 33.673
11 | 1.01 | 0.03138 | -0.138 | 32.181
11.5 | 0.877 | 0.08179 | -0.071 | 10.72
12 | 1.072 | 0.03329 | -0.14 | 32.207
12.5 | 1.102 | 0.03615 | -0.141 | 30.475
13 | 1.13 | 0.039 | -0.142 | 28.971

## 88. Re 6M Mach 0.50 (2)
BIGFOIL.COM POLAR EXPORT
NACA66-617 a=0.6
NACA66-617 a=0.6 |  |  |  | Cl Max: | 1.3538 | at alpha= | 13.5 | deg
XFOIL ncrit=9 |  |  |  | L/D Max: | 260.406 | at alpha= | 4 | deg
Re: | 6000000 |  |  | Cd Min: | 0.17099 | at alpha= | 18.5 | deg
Mach: | 0.5 |  |  | Cl=0 at alpha= | -4.6802 | deg
|  |  |  | @ Cl=0.1, Cd= | 0.0068114
|  |  |  | @ Cl=0.4, Cd= | 0.0060693
|  |  |  | @ Cl=0.6, Cd= | 0.0051624
alpha (deg) | Cl | Cd | Cm | Cl/Cd
-10.5 | -0.1931 | 0.04779 | -0.1681 | -4.0406
-10 | -0.2438 | 0.03747 | -0.173 | -6.5065
-9.5 | -0.2888 | 0.03076 | -0.1701 | -9.3888
-9 | -0.3363 | 0.02505 | -0.1619 | -13.4251
-8.5 | -0.3445 | 0.02211 | -0.1526 | -15.5812
-8 | -0.3435 | 0.01785 | -0.1448 | -19.2437
-7.5 | -0.3258 | 0.0136 | -0.1382 | -23.9559
-7 | -0.2837 | 0.01088 | -0.1337 | -26.0754
-6.5 | -0.2258 | 0.00968 | -0.1309 | -23.3264
-6 | -0.1696 | 0.00858 | -0.128 | -19.7669
-5.5 | -0.1076 | 0.00792 | -0.1261 | -13.5859
-5 | -0.0426 | 0.00746 | -0.1251 | -5.7105
-4.5 | 0.024 | 0.00711 | -0.1245 | 3.3755
-4 | 0.0912 | 0.00684 | -0.1244 | 13.3333
-3.5 | 0.1589 | 0.00662 | -0.1246 | 24.003
-3 | 0.226 | 0.00639 | -0.1249 | 35.3678
-2.5 | 0.294 | 0.00625 | -0.1256 | 47.04
-2 | 0.3618 | 0.00612 | -0.1264 | 59.1176
-1.5 | 0.4296 | 0.00603 | -0.1272 | 71.2438
-1 | 0.497 | 0.00595 | -0.1281 | 83.5294
-0.5 | 0.5617 | 0.00561 | -0.1287 | 100.1248
0 | 0.6216 | 0.00491 | -0.1286 | 126.5988
0.5 | 0.6804 | 0.00402 | -0.1284 | 169.2537
1 | 0.751 | 0.00399 | -0.1299 | 188.2206
1.5 | 0.8215 | 0.00398 | -0.1313 | 206.407
2.5 | 0.9597 | 0.0041 | -0.1334 | 234.0732
3 | 1.031 | 0.00412 | -0.1347 | 250.2427
3.5 | 1.0971 | 0.00422 | -0.1347 | 259.9763
4 | 1.1536 | 0.00443 | -0.1328 | 260.4063
4.5 | 1.0965 | 0.00628 | -0.1094 | 174.6019
5 | 1.0507 | 0.00921 | -0.0908 | 114.0825
5.5 | 1.0035 | 0.01286 | -0.0736 | 78.0327
6 | 0.9848 | 0.01603 | -0.0618 | 61.4348
7 | 0.9746 | 0.02206 | -0.0439 | 44.1795
7.5 | 0.9738 | 0.02523 | -0.0363 | 38.5969
8 | 0.9824 | 0.02819 | -0.03 | 34.8492
8.5 | 1.014 | 0.03006 | -0.0261 | 33.7325
9 | 1.0728 | 0.03218 | -0.0278 | 33.3375
9.5 | 1.165 | 0.03508 | -0.0365 | 33.2098
10 | 1.1819 | 0.03684 | -0.0289 | 32.082
10.5 | 1.218 | 0.03894 | -0.0255 | 31.2789
11 | 1.2507 | 0.04131 | -0.0217 | 30.276
11.5 | 1.2807 | 0.04386 | -0.0176 | 29.1997
12 | 1.3075 | 0.04689 | -0.0136 | 27.8844
12.5 | 1.3294 | 0.0504 | -0.0095 | 26.377
13 | 1.3456 | 0.05461 | -0.0054 | 24.6402
13.5 | 1.3538 | 0.05974 | -0.0017 | 22.6615
14 | 1.351 | 0.06619 | 0.0015 | 20.4109
14.5 | 1.3406 | 0.07375 | 0.0036 | 18.1776
15 | 1.3143 | 0.08339 | 0.0044 | 15.7609
15.5 | 1.2881 | 0.09387 | 0.0033 | 13.7222
16 | 1.26 | 0.10543 | 0.0002 | 11.9511
16.5 | 1.2318 | 0.1179 | -0.0049 | 10.4478
17 | 1.2051 | 0.13087 | -0.0115 | 9.2084
17.5 | 1.1823 | 0.14398 | -0.0192 | 8.2116
18 | 1.1594 | 0.15765 | -0.0279 | 7.3543
18.5 | 1.1415 | 0.17099 | -0.0367 | 6.6758

## 89. Re 7M Mach 0.00 (1)
BIGFOIL.COM POLAR EXPORT
NACA66-617 a=0.6
NACA66-617 a=0.6 |  |  |  | Cl Max: | 1.653 | at alpha= | 13 | deg
JavaFoil+Calcfoil stall+Eppler ext transition |  |  |  | L/D Max: | 193.657 | at alpha= | 2 | deg
Re: | 7000000 |  |  | Cd Min: | 0.00338 | at alpha= | 1 | deg
Mach: | 0 |  |  | Cl=0 at alpha= | -4.2823 | deg
|  |  |  | @ Cl=0.1, Cd= | 0.0060842
|  |  |  | @ Cl=0.4, Cd= | 0.0056042
|  |  |  | @ Cl=0.6, Cd= | 0.0035216
alpha (deg) | Cl | Cd | Cm | Cl/Cd
-20 | -0.557 | 0.16583 | -0.027 | -3.358
-19.5 | -0.572 | 0.15974 | -0.027 | -3.581
-19 | -0.587 | 0.1505 | -0.028 | -3.898
-18.5 | -0.601 | 0.14437 | -0.029 | -4.161
-18 | -0.614 | 0.13782 | -0.029 | -4.453
-17.5 | -0.625 | 0.13341 | -0.03 | -4.688
-17 | -0.636 | 0.12576 | -0.03 | -5.058
-16.5 | -0.645 | 0.11958 | -0.031 | -5.394
-16 | -0.652 | 0.11339 | -0.032 | -5.747
-15.5 | -0.657 | 0.10774 | -0.032 | -6.094
-15 | -0.659 | 0.10188 | -0.033 | -6.467
-14.5 | -0.659 | 0.0961 | -0.034 | -6.855
-14 | -0.655 | 0.09148 | -0.035 | -7.162
-13.5 | -0.649 | 0.08567 | -0.036 | -7.579
-13 | -0.64 | 0.08085 | -0.037 | -7.911
-12.5 | -0.627 | 0.07519 | -0.039 | -8.344
-12 | -0.61 | 0.07178 | -0.039 | -8.498
-11.5 | -0.592 | 0.06554 | -0.042 | -9.028
-11 | -0.57 | 0.06002 | -0.045 | -9.495
-10.5 | -0.643 | 0.01161 | -0.071 | -55.414
-10 | -0.616 | 0.00996 | -0.074 | -61.827
-9.5 | -0.577 | 0.00943 | -0.075 | -61.163
-9 | -0.535 | 0.0085 | -0.077 | -63.016
-8.5 | -0.485 | 0.00825 | -0.078 | -58.796
-8 | -0.432 | 0.00792 | -0.08 | -54.545
-7.5 | -0.378 | 0.00756 | -0.081 | -50.008
-7 | -0.322 | 0.00737 | -0.082 | -43.707
-6.5 | -0.265 | 0.00718 | -0.083 | -36.911
-6 | -0.207 | 0.00688 | -0.084 | -30.042
-5.5 | -0.148 | 0.00667 | -0.086 | -22.105
-5 | -0.087 | 0.00653 | -0.087 | -13.401
-4.5 | -0.027 | 0.00636 | -0.088 | -4.199
-4 | 0.035 | 0.00623 | -0.089 | 5.55
-3.5 | 0.096 | 0.00609 | -0.091 | 15.791
-3 | 0.158 | 0.006 | -0.092 | 26.362
-2.5 | 0.22 | 0.00589 | -0.093 | 37.445
-2 | 0.283 | 0.00578 | -0.094 | 48.872
-1.5 | 0.346 | 0.0057 | -0.096 | 60.699
-1 | 0.408 | 0.00559 | -0.097 | 72.892
-0.5 | 0.47 | 0.00377 | -0.098 | 124.571
0 | 0.532 | 0.00379 | -0.099 | 140.588
0.5 | 0.593 | 0.00354 | -0.1 | 167.535
1 | 0.654 | 0.00338 | -0.101 | 193.301
1.5 | 0.715 | 0.00392 | -0.103 | 182.424
2 | 0.775 | 0.004 | -0.104 | 193.657
2.5 | 0.831 | 0.00514 | -0.104 | 161.645
3 | 0.89 | 0.00574 | -0.105 | 154.97
3.5 | 0.949 | 0.00627 | -0.106 | 151.393
4 | 1.001 | 0.00691 | -0.107 | 144.971
4.5 | 1.058 | 0.00765 | -0.108 | 138.346
5 | 1.113 | 0.0083 | -0.109 | 134.063
5.5 | 1.168 | 0.00899 | -0.11 | 129.845
6 | 1.218 | 0.01253 | -0.111 | 97.268
6.5 | 1.27 | 0.01316 | -0.112 | 96.487
7 | 1.319 | 0.01369 | -0.113 | 96.352
7.5 | 1.366 | 0.01425 | -0.114 | 95.899
8 | 1.411 | 0.01483 | -0.115 | 95.152
8.5 | 1.454 | 0.01546 | -0.116 | 94.025
9 | 1.493 | 0.01612 | -0.117 | 92.642
9.5 | 1.529 | 0.01679 | -0.118 | 91.108
10 | 1.563 | 0.01751 | -0.119 | 89.228
10.5 | 1.592 | 0.01823 | -0.12 | 87.31
11 | 1.614 | 0.01911 | -0.121 | 84.496
11.5 | 1.631 | 0.02002 | -0.122 | 81.492
12 | 1.644 | 0.02084 | -0.123 | 78.876
12.5 | 1.65 | 0.0218 | -0.124 | 75.707
13 | 1.653 | 0.02286 | -0.125 | 72.282
13.5 | 1.65 | 0.02395 | -0.126 | 68.898
14 | 1.642 | 0.02516 | -0.127 | 65.277
14.5 | 1.63 | 0.02627 | -0.128 | 62.047
15 | 1.614 | 0.02751 | -0.129 | 58.652
15.5 | 1.587 | 0.02892 | -0.129 | 54.89
16 | 1.557 | 0.03047 | -0.13 | 51.097
16.5 | 1.522 | 0.03223 | -0.131 | 47.237
17 | 1.485 | 0.03376 | -0.132 | 43.998
17.5 | 1.444 | 0.03612 | -0.132 | 39.988
18 | 1.401 | 0.03867 | -0.133 | 36.237

## 90. Re 7M Mach 0.00 (2)
BIGFOIL.COM POLAR EXPORT
NACA66-617 a=0.6
NACA66-617 a=0.6 |  |  |  | Cl Max: | 1.6799 | at alpha= | 20 | deg
XFOIL ncrit=9 |  |  |  | L/D Max: | 252.186 | at alpha= | 3.5 | deg
Re: | 7000000 |  |  | Cd Min: | 0.06264 | at alpha= | 20 | deg
Mach: | 0 |  |  | Cl=0 at alpha= | -4.5391 | deg
|  |  |  | @ Cl=0.1, Cd= | 0.0059548
|  |  |  | @ Cl=0.4, Cd= | 0.0052344
|  |  |  | @ Cl=0.6, Cd= | 0.0034624
alpha (deg) | Cl | Cd | Cm | Cl/Cd
-20 | -1.1905 | 0.03596 | -0.1306 | -33.1062
-19 | -1.2005 | 0.02788 | -0.1284 | -43.0595
-18.5 | -1.1903 | 0.02539 | -0.1265 | -46.8807
-18 | -1.1769 | 0.02329 | -0.1242 | -50.5324
-17.5 | -1.1642 | 0.02124 | -0.1213 | -54.8117
-17 | -1.1419 | 0.01981 | -0.1188 | -57.6426
-16.5 | -1.1221 | 0.01833 | -0.1156 | -61.2166
-16 | -1.0967 | 0.01719 | -0.1127 | -63.7987
-15.5 | -1.0683 | 0.01621 | -0.1098 | -65.9038
-15 | -1.0391 | 0.01528 | -0.1068 | -68.0039
-14.5 | -1.009 | 0.01447 | -0.1035 | -69.7305
-14 | -0.9816 | 0.01363 | -0.0994 | -72.0176
-13.5 | -0.9433 | 0.01281 | -0.0974 | -73.6378
-13 | -0.9023 | 0.01201 | -0.0957 | -75.1291
-12.5 | -0.8663 | 0.01076 | -0.0934 | -80.5112
-12 | -0.8178 | 0.01026 | -0.0928 | -79.7076
-11.5 | -0.7666 | 0.00989 | -0.0927 | -77.5126
-11 | -0.7141 | 0.00958 | -0.0928 | -74.5407
-10.5 | -0.6617 | 0.00922 | -0.0928 | -71.7679
-10 | -0.6094 | 0.00883 | -0.0929 | -69.0147
-9.5 | -0.5557 | 0.00852 | -0.0931 | -65.223
-9 | -0.5014 | 0.00824 | -0.0935 | -60.8495
-8.5 | -0.4466 | 0.00798 | -0.0939 | -55.9649
-8 | -0.3913 | 0.00774 | -0.0944 | -50.5556
-7.5 | -0.3357 | 0.00752 | -0.095 | -44.641
-7 | -0.2797 | 0.00732 | -0.0956 | -38.2104
-6.5 | -0.2239 | 0.00704 | -0.0962 | -31.804
-6 | -0.1676 | 0.00679 | -0.0969 | -24.6834
-5.5 | -0.1105 | 0.00659 | -0.0978 | -16.7678
-5 | -0.0531 | 0.00641 | -0.0987 | -8.2839
-4.5 | 0.0045 | 0.00624 | -0.0996 | 0.72115
-4 | 0.062 | 0.00606 | -0.1005 | 10.231
-3.5 | 0.1198 | 0.0059 | -0.1015 | 20.3051
-3 | 0.178 | 0.00577 | -0.1026 | 30.8492
-2.5 | 0.2361 | 0.00564 | -0.1036 | 41.8617
-2 | 0.2944 | 0.00552 | -0.1047 | 53.3333
-1.5 | 0.3526 | 0.00541 | -0.1058 | 65.1756
-1 | 0.4093 | 0.0052 | -0.1067 | 78.7115
-0.5 | 0.4646 | 0.00484 | -0.1074 | 95.9917
0 | 0.5193 | 0.00428 | -0.1081 | 121.3318
0.5 | 0.5722 | 0.0035 | -0.1086 | 163.4857
1 | 0.6314 | 0.00342 | -0.1099 | 184.6199
1.5 | 0.6905 | 0.00342 | -0.1112 | 201.9006
2 | 0.749 | 0.00346 | -0.1124 | 216.474
2.5 | 0.8088 | 0.00344 | -0.1139 | 235.1163
3 | 0.8678 | 0.00349 | -0.1152 | 248.6533
3.5 | 0.923 | 0.00366 | -0.1158 | 252.1858
4.5 | 0.9405 | 0.0061 | -0.0985 | 154.1803
5 | 0.9334 | 0.00732 | -0.087 | 127.5137
5.5 | 0.9337 | 0.00879 | -0.0779 | 106.223
6 | 0.9287 | 0.01075 | -0.0685 | 86.3907
6.5 | 0.941 | 0.01232 | -0.0624 | 76.3799
8 | 0.9904 | 0.01712 | -0.0474 | 57.8505
8.5 | 1.0194 | 0.01827 | -0.0445 | 55.7964
9 | 1.0515 | 0.01913 | -0.0419 | 54.966
9.5 | 1.1384 | 0.02048 | -0.0517 | 55.5859
10.5 | 1.2159 | 0.02293 | -0.0504 | 53.0266
11 | 1.2516 | 0.02413 | -0.049 | 51.869
11.5 | 1.2845 | 0.02548 | -0.0474 | 50.4121
12 | 1.3172 | 0.02681 | -0.0458 | 49.1309
12.5 | 1.3487 | 0.02835 | -0.0443 | 47.5732
13 | 1.3814 | 0.02975 | -0.0429 | 46.4336
13.5 | 1.4118 | 0.03134 | -0.0413 | 45.0479
14 | 1.4401 | 0.03305 | -0.0396 | 43.5734
14.5 | 1.4671 | 0.03484 | -0.0378 | 42.1096
15 | 1.4935 | 0.03672 | -0.036 | 40.6727
15.5 | 1.5201 | 0.03843 | -0.0342 | 39.555
16 | 1.5416 | 0.04057 | -0.032 | 37.9985
16.5 | 1.5627 | 0.04255 | -0.0296 | 36.7262
17 | 1.5793 | 0.04494 | -0.027 | 35.1424
17.5 | 1.5954 | 0.04745 | -0.0246 | 33.6228
18 | 1.6135 | 0.05013 | -0.0228 | 32.1863
18.5 | 1.633 | 0.05281 | -0.0215 | 30.9222
19 | 1.6521 | 0.05562 | -0.0204 | 29.7033
19.5 | 1.6664 | 0.05901 | -0.0194 | 28.2393
20 | 1.6799 | 0.06264 | -0.0185 | 26.8183

## 91. Re 7M Mach 0.10 (1)
BIGFOIL.COM POLAR EXPORT
NACA66-617 a=0.6
NACA66-617 a=0.6 |  |  |  | Cl Max: | 1.644 | at alpha= | 12.5 | deg
JavaFoil+Calcfoil stall+Eppler ext transition |  |  |  | L/D Max: | 194.528 | at alpha= | 1 | deg
Re: | 7000000 |  |  | Cd Min: | 0.00338 | at alpha= | 1 | deg
Mach: | 0.1 |  |  | Cl=0 at alpha= | -4.2823 | deg
|  |  |  | @ Cl=0.1, Cd= | 0.0061142
|  |  |  | @ Cl=0.4, Cd= | 0.005591
|  |  |  | @ Cl=0.6, Cd= | 0.0035389
alpha (deg) | Cl | Cd | Cm | Cl/Cd
-19.5 | -0.524 | 0.16167 | -0.027 | -3.239
-19 | -0.541 | 0.15448 | -0.028 | -3.503
-18.5 | -0.558 | 0.14835 | -0.029 | -3.763
-18 | -0.574 | 0.14165 | -0.029 | -4.055
-17.5 | -0.589 | 0.13348 | -0.03 | -4.415
-17 | -0.603 | 0.12818 | -0.03 | -4.706
-16.5 | -0.615 | 0.12182 | -0.031 | -5.051
-16 | -0.625 | 0.11549 | -0.031 | -5.415
-15.5 | -0.633 | 0.10932 | -0.032 | -5.793
-15 | -0.639 | 0.10337 | -0.033 | -6.18
-14.5 | -0.641 | 0.09756 | -0.034 | -6.574
-14 | -0.641 | 0.09253 | -0.034 | -6.925
-13.5 | -0.637 | 0.08692 | -0.036 | -7.33
-13 | -0.63 | 0.0818 | -0.037 | -7.703
-12.5 | -0.619 | 0.07641 | -0.038 | -8.107
-12 | -0.604 | 0.07279 | -0.039 | -8.299
-11.5 | -0.587 | 0.06708 | -0.041 | -8.747
-11 | -0.569 | 0.05879 | -0.046 | -9.683
-10.5 | -0.62 | 0.01636 | -0.069 | -37.929
-10 | -0.614 | 0.01014 | -0.074 | -60.552
-9.5 | -0.576 | 0.00955 | -0.076 | -60.318
-9 | -0.536 | 0.00862 | -0.078 | -62.233
-8.5 | -0.486 | 0.00826 | -0.079 | -58.823
-8 | -0.433 | 0.00794 | -0.08 | -54.583
-7.5 | -0.379 | 0.00769 | -0.081 | -49.335
-7 | -0.323 | 0.00739 | -0.082 | -43.764
-6.5 | -0.266 | 0.00719 | -0.084 | -36.989
-6 | -0.208 | 0.00699 | -0.085 | -29.714
-5.5 | -0.148 | 0.00668 | -0.086 | -22.17
-5 | -0.088 | 0.00651 | -0.087 | -13.504
-4.5 | -0.027 | 0.00637 | -0.089 | -4.213
-4 | 0.035 | 0.00629 | -0.09 | 5.523
-3.5 | 0.097 | 0.00612 | -0.091 | 15.801
-3 | 0.159 | 0.006 | -0.092 | 26.513
-2.5 | 0.221 | 0.00584 | -0.094 | 37.91
-2 | 0.284 | 0.00579 | -0.095 | 49.003
-1.5 | 0.348 | 0.0057 | -0.096 | 61.022
-1 | 0.41 | 0.00557 | -0.097 | 73.581
-0.5 | 0.472 | 0.00376 | -0.099 | 125.491
0 | 0.535 | 0.00381 | -0.1 | 140.273
0.5 | 0.596 | 0.00355 | -0.101 | 167.889
1 | 0.657 | 0.00338 | -0.102 | 194.528
1.5 | 0.718 | 0.00392 | -0.103 | 183.34
2 | 0.779 | 0.004 | -0.104 | 194.514
2.5 | 0.835 | 0.00518 | -0.105 | 161.207
3 | 0.894 | 0.00577 | -0.106 | 154.92
3.5 | 0.953 | 0.00633 | -0.107 | 150.526
4 | 1.006 | 0.00693 | -0.108 | 145.122
4.5 | 1.063 | 0.0077 | -0.109 | 138.064
5 | 1.118 | 0.00836 | -0.11 | 133.691
5.5 | 1.173 | 0.00908 | -0.111 | 129.216
6 | 1.224 | 0.01265 | -0.111 | 96.704
6.5 | 1.275 | 0.01328 | -0.113 | 96.02
7 | 1.324 | 0.0138 | -0.114 | 95.94
7.5 | 1.372 | 0.01438 | -0.115 | 95.425
8 | 1.416 | 0.01499 | -0.116 | 94.479
8.5 | 1.458 | 0.01563 | -0.117 | 93.288
9 | 1.497 | 0.01628 | -0.118 | 91.954
9.5 | 1.533 | 0.01697 | -0.119 | 90.308
10 | 1.565 | 0.01775 | -0.12 | 88.19
10.5 | 1.594 | 0.01858 | -0.121 | 85.789
11 | 1.614 | 0.01943 | -0.122 | 83.081
11.5 | 1.63 | 0.02029 | -0.123 | 80.3
12 | 1.639 | 0.0211 | -0.124 | 77.688
12.5 | 1.644 | 0.02224 | -0.125 | 73.913
13 | 1.643 | 0.02319 | -0.126 | 70.852
13.5 | 1.637 | 0.02437 | -0.127 | 67.168
14 | 1.625 | 0.02546 | -0.127 | 63.827
14.5 | 1.609 | 0.02682 | -0.128 | 59.994
15 | 1.588 | 0.02806 | -0.129 | 56.583
15.5 | 1.557 | 0.02949 | -0.13 | 52.79
16 | 1.521 | 0.03111 | -0.131 | 48.872
16.5 | 1.48 | 0.03302 | -0.132 | 44.839
17 | 1.437 | 0.03509 | -0.132 | 40.958
17.5 | 1.391 | 0.03691 | -0.133 | 37.697

## 92. Re 7M Mach 0.10 (2)
BIGFOIL.COM POLAR EXPORT
NACA66-617 a=0.6
NACA66-617 a=0.6 |  |  |  | Cl Max: | 1.6779 | at alpha= | 20 | deg
XFOIL ncrit=9 |  |  |  | L/D Max: | 253.88 | at alpha= | 3.5 | deg
Re: | 7000000 |  |  | Cd Min: | 0.06483 | at alpha= | 20 | deg
Mach: | 0.1 |  |  | Cl=0 at alpha= | -4.5422 | deg
|  |  |  | @ Cl=0.1, Cd= | 0.0059711
|  |  |  | @ Cl=0.4, Cd= | 0.0052709
|  |  |  | @ Cl=0.6, Cd= | 0.0034776
alpha (deg) | Cl | Cd | Cm | Cl/Cd
-20 | -1.1287 | 0.04353 | -0.1324 | -25.9292
-19.5 | -1.1501 | 0.03675 | -0.1341 | -31.2952
-19 | -1.1668 | 0.03147 | -0.1335 | -37.0766
-18.5 | -1.1633 | 0.02821 | -0.132 | -41.2371
-18 | -1.1559 | 0.02551 | -0.1299 | -45.3116
-17.5 | -1.1494 | 0.02292 | -0.1269 | -50.1483
-17 | -1.1303 | 0.02121 | -0.1242 | -53.2909
-16.5 | -1.115 | 0.01938 | -0.1207 | -57.5335
-16 | -1.092 | 0.01804 | -0.1175 | -60.5322
-15.5 | -1.065 | 0.01692 | -0.1144 | -62.9433
-15 | -1.0373 | 0.01585 | -0.1111 | -65.4448
-14.5 | -1.0073 | 0.01494 | -0.1077 | -67.423
-14 | -0.9785 | 0.0141 | -0.1038 | -69.3972
-13.5 | -0.9447 | 0.01328 | -0.1007 | -71.137
-13 | -0.9051 | 0.01239 | -0.0986 | -73.0508
-12.5 | -0.8631 | 0.01152 | -0.0969 | -74.9219
-12 | -0.8235 | 0.01039 | -0.0948 | -79.2589
-11.5 | -0.7721 | 0.00999 | -0.0945 | -77.2873
-11 | -0.7192 | 0.00966 | -0.0944 | -74.4513
-10.5 | -0.6657 | 0.00935 | -0.0944 | -71.1979
-10 | -0.6133 | 0.00892 | -0.0943 | -68.7556
-9.5 | -0.5592 | 0.0086 | -0.0944 | -65.0233
-9 | -0.5046 | 0.0083 | -0.0947 | -60.7952
-8.5 | -0.4493 | 0.00804 | -0.095 | -55.8831
-8 | -0.3936 | 0.00779 | -0.0954 | -50.5263
-7.5 | -0.3376 | 0.00756 | -0.096 | -44.6561
-7 | -0.2811 | 0.00735 | -0.0966 | -38.2449
-6.5 | -0.2247 | 0.00708 | -0.0971 | -31.7373
-6 | -0.1682 | 0.00681 | -0.0977 | -24.699
-5.5 | -0.1108 | 0.00661 | -0.0985 | -16.7625
-5 | -0.0531 | 0.00642 | -0.0994 | -8.271
-4.5 | 0.0049 | 0.00626 | -0.1003 | 0.78275
-4 | 0.0628 | 0.00608 | -0.1012 | 10.3289
-3.5 | 0.1209 | 0.00591 | -0.1022 | 20.4569
-3 | 0.1794 | 0.00578 | -0.1033 | 31.0381
-2.5 | 0.2379 | 0.00565 | -0.1043 | 42.1062
-2 | 0.2965 | 0.00553 | -0.1054 | 53.6166
-1.5 | 0.3551 | 0.00542 | -0.1065 | 65.5166
-1 | 0.4123 | 0.00523 | -0.1074 | 78.8337
-0.5 | 0.4678 | 0.00486 | -0.1081 | 96.2551
0 | 0.5228 | 0.00429 | -0.1088 | 121.8648
0.5 | 0.5759 | 0.00351 | -0.1092 | 164.0741
1 | 0.6354 | 0.00343 | -0.1106 | 185.2478
1.5 | 0.6949 | 0.00343 | -0.1119 | 202.5948
2 | 0.7537 | 0.00347 | -0.1131 | 217.2046
2.5 | 0.814 | 0.00345 | -0.1146 | 235.942
3 | 0.8734 | 0.0035 | -0.1159 | 249.5429
3.5 | 0.9292 | 0.00366 | -0.1166 | 253.8798
4 | 0.9418 | 0.00521 | -0.1088 | 180.7678
4.5 | 0.9429 | 0.00611 | -0.0983 | 154.3208
5 | 0.9355 | 0.00739 | -0.0868 | 126.59
5.5 | 0.9347 | 0.00892 | -0.0775 | 104.787
6 | 0.9296 | 0.01092 | -0.0681 | 85.1282
6.5 | 0.9395 | 0.0126 | -0.0616 | 74.5635
7.5 | 0.9684 | 0.01596 | -0.0508 | 60.6767
8 | 0.9903 | 0.01744 | -0.0467 | 56.7833
8.5 | 1.0191 | 0.01863 | -0.0437 | 54.7021
9 | 1.0531 | 0.01948 | -0.0414 | 54.0606
9.5 | 1.1401 | 0.02096 | -0.0513 | 54.3941
10.5 | 1.218 | 0.02338 | -0.0497 | 52.0958
11 | 1.2524 | 0.02472 | -0.0482 | 50.6634
11.5 | 1.2863 | 0.026 | -0.0466 | 49.4731
12 | 1.3173 | 0.02752 | -0.0448 | 47.867
12.5 | 1.3509 | 0.02895 | -0.0434 | 46.6632
13 | 1.3837 | 0.03038 | -0.0419 | 45.5464
13.5 | 1.4129 | 0.03209 | -0.0401 | 44.0293
14 | 1.442 | 0.03378 | -0.0383 | 42.688
14.5 | 1.4674 | 0.03578 | -0.0363 | 41.0117
15 | 1.4955 | 0.03751 | -0.0345 | 39.8694
15.5 | 1.5189 | 0.03956 | -0.0324 | 38.3948
16 | 1.5422 | 0.04152 | -0.0302 | 37.1435
16.5 | 1.5595 | 0.04387 | -0.0274 | 35.5482
17 | 1.5785 | 0.0461 | -0.0249 | 34.2408
17.5 | 1.5923 | 0.04904 | -0.0224 | 32.4694
18 | 1.6148 | 0.05145 | -0.021 | 31.3858
18.5 | 1.633 | 0.0544 | -0.0197 | 30.0184
19 | 1.6491 | 0.05762 | -0.0185 | 28.6203
19.5 | 1.664 | 0.0611 | -0.0175 | 27.234
20 | 1.6779 | 0.06483 | -0.0167 | 25.8815

## 93. Re 7M Mach 0.25 (1)
BIGFOIL.COM POLAR EXPORT
NACA66-617 a=0.6
NACA66-617 a=0.6 |  |  |  | Cl Max: | 1.604 | at alpha= | 11 | deg
JavaFoil+Calcfoil stall+Eppler ext transition |  |  |  | L/D Max: | 195.605 | at alpha= | 2 | deg
Re: | 7000000 |  |  | Cd Min: | 0.00338 | at alpha= | 0.5 | deg
Mach: | 0.25 |  |  | Cl=0 at alpha= | -4.2812 | deg
|  |  |  | @ Cl=0.1, Cd= | 0.0061591
|  |  |  | @ Cl=0.4, Cd= | 0.005733
|  |  |  | @ Cl=0.6, Cd= | 0.0034097
alpha (deg) | Cl | Cd | Cm | Cl/Cd
-17 | -0.291 | 0.14241 | -0.029 | -2.046
-16.5 | -0.341 | 0.13556 | -0.03 | -2.513
-16 | -0.385 | 0.12773 | -0.03 | -3.014
-15.5 | -0.425 | 0.12052 | -0.031 | -3.526
-15 | -0.46 | 0.11322 | -0.032 | -4.065
-14.5 | -0.491 | 0.1067 | -0.033 | -4.597
-14 | -0.516 | 0.10028 | -0.034 | -5.143
-13.5 | -0.535 | 0.09302 | -0.034 | -5.753
-13 | -0.549 | 0.08691 | -0.035 | -6.313
-12.5 | -0.556 | 0.08221 | -0.036 | -6.761
-12 | -0.557 | 0.07681 | -0.037 | -7.245
-11.5 | -0.551 | 0.07199 | -0.038 | -7.653
-11 | -0.539 | 0.0673 | -0.04 | -8.015
-10.5 | -0.522 | 0.06272 | -0.041 | -8.327
-10 | -0.5 | 0.058 | -0.044 | -8.623
-9.5 | -0.476 | 0.05064 | -0.05 | -9.409
-9 | -0.531 | 0.00973 | -0.079 | -54.573
-8.5 | -0.49 | 0.0086 | -0.081 | -57.014
-8 | -0.439 | 0.00821 | -0.082 | -53.471
-7.5 | -0.385 | 0.00793 | -0.083 | -48.584
-7 | -0.329 | 0.00762 | -0.085 | -43.235
-6.5 | -0.272 | 0.00741 | -0.086 | -36.667
-6 | -0.212 | 0.00706 | -0.087 | -30.057
-5.5 | -0.152 | 0.00686 | -0.089 | -22.1
-5 | -0.09 | 0.00667 | -0.09 | -13.49
-4.5 | -0.028 | 0.00652 | -0.091 | -4.222
-4 | 0.036 | 0.00634 | -0.092 | 5.621
-3.5 | 0.099 | 0.00616 | -0.094 | 16.117
-3 | 0.163 | 0.0061 | -0.095 | 26.765
-2.5 | 0.227 | 0.00598 | -0.096 | 38.025
-2 | 0.292 | 0.00582 | -0.097 | 50.135
-1.5 | 0.357 | 0.00578 | -0.099 | 61.821
-1 | 0.421 | 0.00571 | -0.1 | 73.712
-0.5 | 0.485 | 0.00384 | -0.101 | 126.355
0 | 0.548 | 0.00355 | -0.102 | 154.514
0.5 | 0.611 | 0.00338 | -0.103 | 180.705
1 | 0.674 | 0.00389 | -0.105 | 173.011
1.5 | 0.737 | 0.00398 | -0.106 | 184.863
2 | 0.799 | 0.00409 | -0.107 | 195.605
2.5 | 0.857 | 0.00535 | -0.107 | 160.313
3 | 0.918 | 0.00597 | -0.108 | 153.648
3.5 | 0.978 | 0.00658 | -0.109 | 148.76
4 | 1.031 | 0.00723 | -0.11 | 142.736
4.5 | 1.089 | 0.00807 | -0.111 | 135.025
5 | 1.146 | 0.00876 | -0.112 | 130.813
5.5 | 1.201 | 0.0096 | -0.113 | 125.207
6 | 1.253 | 0.01326 | -0.114 | 94.49
6.5 | 1.305 | 0.01395 | -0.115 | 93.531
7 | 1.354 | 0.01455 | -0.117 | 93.038
7.5 | 1.4 | 0.01519 | -0.118 | 92.166
8 | 1.443 | 0.01587 | -0.119 | 90.954
8.5 | 1.482 | 0.01653 | -0.12 | 89.708
9 | 1.518 | 0.01731 | -0.121 | 87.665
9.5 | 1.549 | 0.01813 | -0.122 | 85.394
10 | 1.574 | 0.01904 | -0.123 | 82.687
10.5 | 1.594 | 0.01997 | -0.124 | 79.819
11 | 1.604 | 0.0209 | -0.125 | 76.716
11.5 | 1.604 | 0.02192 | -0.126 | 73.193
12 | 1.597 | 0.02303 | -0.127 | 69.327
12.5 | 1.58 | 0.02427 | -0.128 | 65.089
13 | 1.554 | 0.02558 | -0.129 | 60.759
13.5 | 1.52 | 0.02702 | -0.13 | 56.252
14 | 1.477 | 0.02849 | -0.131 | 51.838
14.5 | 1.425 | 0.03011 | -0.131 | 47.346
15 | 1.364 | 0.0328 | -0.132 | 41.596
15.5 | 1.287 | 0.03484 | -0.133 | 36.957
16 | 1.199 | 0.03858 | -0.133 | 31.092

## 94. Re 7M Mach 0.25 (2)
BIGFOIL.COM POLAR EXPORT
NACA66-617 a=0.6
NACA66-617 a=0.6 |  |  |  | Cl Max: | 1.6431 | at alpha= | 20 | deg
XFOIL ncrit=9 |  |  |  | L/D Max: | 260.162 | at alpha= | 3.5 | deg
Re: | 7000000 |  |  | Cd Min: | 0.17944 | at alpha= | -20 | deg
Mach: | 0.25 |  |  | Cl=0 at alpha= | -4.5609 | deg
|  |  |  | @ Cl=0.1, Cd= | 0.0060613
|  |  |  | @ Cl=0.4, Cd= | 0.0054013
|  |  |  | @ Cl=0.6, Cd= | 0.0035457
alpha (deg) | Cl | Cd | Cm | Cl/Cd
-20 | -0.3919 | 0.17944 | -0.0624 | -2.184
-19.5 | -0.3871 | 0.17019 | -0.0677 | -2.2745
-19 | -0.3762 | 0.16268 | -0.0725 | -2.3125
-18.5 | -0.3631 | 0.15568 | -0.0771 | -2.3323
-17.5 | -0.831 | 0.05705 | -0.1373 | -14.5662
-17 | -0.8759 | 0.04466 | -0.146 | -19.6126
-16.5 | -0.9392 | 0.03446 | -0.1487 | -27.2548
-16 | -0.9651 | 0.02896 | -0.1466 | -33.3253
-15.5 | -0.9733 | 0.02518 | -0.143 | -38.6537
-15 | -0.9777 | 0.0219 | -0.1381 | -44.6438
-14.5 | -0.9706 | 0.01944 | -0.1329 | -49.928
-14 | -0.9539 | 0.01754 | -0.1278 | -54.3843
-13.5 | -0.9296 | 0.01609 | -0.1229 | -57.775
-13 | -0.9035 | 0.0148 | -0.1177 | -61.0473
-12.5 | -0.8733 | 0.01367 | -0.1128 | -63.8844
-12 | -0.832 | 0.01256 | -0.1097 | -66.242
-11.5 | -0.7863 | 0.01161 | -0.1073 | -67.7261
-11 | -0.7463 | 0.01024 | -0.1043 | -72.8809
-10.5 | -0.6906 | 0.00985 | -0.1034 | -70.1117
-10 | -0.6336 | 0.00951 | -0.1028 | -66.6246
-9.5 | -0.5781 | 0.00907 | -0.1021 | -63.7376
-9 | -0.5213 | 0.0087 | -0.1017 | -59.9195
-8.5 | -0.4636 | 0.00839 | -0.1015 | -55.2563
-8 | -0.4058 | 0.0081 | -0.1015 | -50.0988
-7.5 | -0.3476 | 0.00781 | -0.1015 | -44.507
-7 | -0.2889 | 0.00753 | -0.1018 | -38.3665
-6.5 | -0.2297 | 0.00729 | -0.1022 | -31.5089
-6 | -0.1716 | 0.00696 | -0.1024 | -24.6552
-5.5 | -0.1124 | 0.00672 | -0.103 | -16.7262
-5 | -0.0526 | 0.00651 | -0.1036 | -8.0799
-4.5 | 0.0073 | 0.00633 | -0.1044 | 1.1532
-4 | 0.0675 | 0.00617 | -0.1053 | 10.94
-3.5 | 0.1273 | 0.00597 | -0.1061 | 21.3233
-3 | 0.1876 | 0.00583 | -0.1071 | 32.1784
-2.5 | 0.2481 | 0.00571 | -0.1082 | 43.4501
-2 | 0.3084 | 0.00559 | -0.1092 | 55.1699
-1.5 | 0.3688 | 0.00548 | -0.1103 | 67.2993
-1 | 0.4283 | 0.00533 | -0.1113 | 80.3565
-0.5 | 0.4855 | 0.00495 | -0.1119 | 98.0808
0 | 0.5419 | 0.00436 | -0.1126 | 124.289
0.5 | 0.5962 | 0.00355 | -0.113 | 167.9437
1 | 0.6577 | 0.00348 | -0.1143 | 188.9943
1.5 | 0.7192 | 0.00349 | -0.1157 | 206.0745
2 | 0.78 | 0.00353 | -0.1169 | 220.9632
2.5 | 0.8426 | 0.00352 | -0.1185 | 239.375
3 | 0.9041 | 0.00355 | -0.1198 | 254.6761
3.5 | 0.9626 | 0.0037 | -0.1205 | 260.1622
4 | 0.9747 | 0.00511 | -0.1121 | 190.7436
4.5 | 0.9542 | 0.00631 | -0.097 | 151.2203
5 | 0.9464 | 0.00783 | -0.0856 | 120.8685
5.5 | 0.9403 | 0.00973 | -0.0754 | 96.6393
6 | 0.9303 | 0.01206 | -0.0653 | 77.1393
7 | 0.9524 | 0.01577 | -0.0527 | 60.3932
7.5 | 0.9659 | 0.01772 | -0.0472 | 54.509
8 | 0.9862 | 0.01944 | -0.0428 | 50.7305
8.5 | 1.0185 | 0.02063 | -0.04 | 49.3698
9 | 1.0582 | 0.02171 | -0.0387 | 48.7425
9.5 | 1.1477 | 0.02344 | -0.0486 | 48.9633
10 | 1.1883 | 0.02479 | -0.0476 | 47.9347
10.5 | 1.2239 | 0.02621 | -0.0458 | 46.6959
11 | 1.2596 | 0.02761 | -0.044 | 45.6212
11.5 | 1.2926 | 0.02915 | -0.0418 | 44.3431
12 | 1.3254 | 0.03084 | -0.0398 | 42.9767
12.5 | 1.3598 | 0.03241 | -0.038 | 41.9562
13 | 1.389 | 0.03433 | -0.0357 | 40.4602
13.5 | 1.4198 | 0.03616 | -0.0335 | 39.2644
14 | 1.444 | 0.03844 | -0.0308 | 37.565
14.5 | 1.4725 | 0.04035 | -0.0285 | 36.4932
15 | 1.4956 | 0.04265 | -0.0257 | 35.0668
15.5 | 1.5169 | 0.04494 | -0.0226 | 33.7539
16 | 1.5339 | 0.04767 | -0.0194 | 32.1775
16.5 | 1.5512 | 0.05063 | -0.0167 | 30.638
17 | 1.5737 | 0.05347 | -0.0148 | 29.4315
17.5 | 1.5899 | 0.05699 | -0.0129 | 27.8979
18 | 1.6068 | 0.06064 | -0.0114 | 26.4974
18.5 | 1.6213 | 0.06469 | -0.0101 | 25.0626
19 | 1.6313 | 0.06937 | -0.0091 | 23.5159
19.5 | 1.6366 | 0.07473 | -0.0084 | 21.9002
20 | 1.6431 | 0.08024 | -0.0083 | 20.4773

## 95. Re 7M Mach 0.50 (1)
BIGFOIL.COM POLAR EXPORT
NACA66-617 a=0.6
NACA66-617 a=0.6 |  |  |  | Cl Max: | 1.524 | at alpha= | 20 | deg
JavaFoil+Calcfoil stall+Eppler ext transition |  |  |  | L/D Max: | 197.46 | at alpha= | 2 | deg
Re: | 7000000 |  |  | Cd Min: | 0.00391 | at alpha= | -0.5 | deg
Mach: | 0.5 |  |  | Cl=0 at alpha= | -4.2857 | deg
|  |  |  | @ Cl=0.1, Cd= | 0.0063086
|  |  |  | @ Cl=0.4, Cd= | 0.0059293
|  |  |  | @ Cl=0.6, Cd= | 0.0040065
alpha (deg) | Cl | Cd | Cm | Cl/Cd
-20 | -0.89 | 0.15195 | -0.035 | -5.859
-19.5 | -0.865 | 0.15199 | -0.037 | -5.691
-19 | -0.836 | 0.1455 | -0.037 | -5.745
-18.5 | -0.807 | 0.1422 | -0.037 | -5.673
-18 | -0.777 | 0.13724 | -0.036 | -5.661
-17.5 | -0.749 | 0.13143 | -0.037 | -5.699
-17 | -0.721 | 0.12843 | -0.037 | -5.615
-16.5 | -0.694 | 0.1235 | -0.039 | -5.618
-16 | -0.665 | 0.1195 | -0.038 | -5.562
-15.5 | -0.636 | 0.11228 | -0.039 | -5.668
-15 | -0.609 | 0.10417 | -0.039 | -5.842
-14.5 | -0.581 | 0.09675 | -0.04 | -6.002
-14 | -0.553 | 0.08936 | -0.041 | -6.185
-13.5 | -0.525 | 0.084 | -0.042 | -6.248
-13 | -0.495 | 0.09573 | -0.04 | -5.166
-12.5 | -0.466 | 0.08591 | -0.04 | -5.427
-12 | -0.438 | 0.07848 | -0.042 | -5.585
-11.5 | -0.41 | 0.07256 | -0.043 | -5.654
-11 | -0.383 | 0.06685 | -0.045 | -5.725
-10.5 | -0.356 | 0.06092 | -0.049 | -5.842
-10 | -0.39 | 0.01238 | -0.084 | -31.529
-9.5 | -0.296 | 0.07012 | -0.042 | -4.22
-9 | -0.267 | 0.06173 | -0.042 | -4.333
-8.5 | -0.239 | 0.05974 | -0.043 | -4.004
-8 | -0.255 | 0.05499 | -0.044 | -4.637
-7.5 | -0.294 | 0.04895 | -0.045 | -6.002
-7 | -0.33 | 0.00878 | -0.094 | -37.62
-6.5 | -0.283 | 0.00832 | -0.096 | -34.085
-6 | -0.228 | 0.00812 | -0.098 | -28.028
-5.5 | -0.165 | 0.0077 | -0.099 | -21.418
-5 | -0.099 | 0.00739 | -0.1 | -13.358
-4.5 | -0.03 | 0.00703 | -0.102 | -4.32
-4 | 0.04 | 0.00648 | -0.103 | 6.096
-3.5 | 0.11 | 0.00628 | -0.104 | 17.585
-3 | 0.182 | 0.00643 | -0.105 | 28.278
-2.5 | 0.254 | 0.00626 | -0.107 | 40.555
-2 | 0.326 | 0.00609 | -0.108 | 53.448
-1.5 | 0.399 | 0.00593 | -0.109 | 67.293
-1 | 0.471 | 0.00588 | -0.111 | 80.096
-0.5 | 0.543 | 0.00391 | -0.112 | 138.64
0 | 0.608 | 0.00402 | -0.113 | 151.317
0.5 | 0.678 | 0.0041 | -0.115 | 165.553
1 | 0.748 | 0.00424 | -0.116 | 176.632
1.5 | 0.818 | 0.00437 | -0.117 | 187.111
2 | 0.888 | 0.0045 | -0.119 | 197.46
2.5 | 0.951 | 0.00621 | -0.119 | 153.275
3 | 1.019 | 0.007 | -0.12 | 145.533
3.5 | 1.086 | 0.00785 | -0.121 | 138.288
4 | 1.142 | 0.00878 | -0.122 | 130.077
4.5 | 1.205 | 0.0099 | -0.124 | 121.712
5 | 1.265 | 0.01084 | -0.125 | 116.692
5.5 | 1.321 | 0.01569 | -0.126 | 84.187
6 | 1.376 | 0.01664 | -0.127 | 82.687
6.5 | 1.423 | 0.0175 | -0.128 | 81.324
7 | 1.462 | 0.01844 | -0.129 | 79.295
7.5 | 1.49 | 0.01955 | -0.131 | 76.202
8 | 1.5 | 0.02069 | -0.132 | 72.478
8.5 | 1.48 | 0.02222 | -0.133 | 66.58
9 | 1.396 | 0.02393 | -0.134 | 58.319
9.5 | 0.917 | 0.02575 | -0.135 | 35.617
10 | 0.795 | 0.06872 | -0.065 | 11.564
10.5 | 0.98 | 0.02828 | -0.137 | 34.661
11 | 1.011 | 0.03061 | -0.138 | 33.022
11.5 | 0.884 | 0.07852 | -0.083 | 11.255
12 | 1.073 | 0.03234 | -0.141 | 33.171
12.5 | 1.103 | 0.03512 | -0.141 | 31.396
13 | 1.131 | 0.03805 | -0.142 | 29.733
13.5 | 1.156 | 0.04327 | -0.142 | 26.707
14 | 1.014 | 0.10143 | -0.082 | 10
14.5 | 1.213 | 0.04729 | -0.144 | 25.656
15 | 1.239 | 0.05241 | -0.144 | 23.649
15.5 | 1.275 | 0.04851 | -0.146 | 26.274
16 | 1.301 | 0.05352 | -0.147 | 24.307
16.5 | 1.317 | 0.06308 | -0.146 | 20.882
17 | 1.35 | 0.05972 | -0.147 | 22.613
17.5 | 1.385 | 0.06101 | -0.149 | 22.708
18 | 1.398 | 0.07321 | -0.148 | 19.092
18.5 | 1.436 | 0.06501 | -0.15 | 22.094
19 | 1.468 | 0.06816 | -0.151 | 21.545
19.5 | 1.493 | 0.07412 | -0.152 | 20.147
20 | 1.524 | 0.06845 | -0.153 | 22.263

## 96. Re 7M Mach 0.50 (2)
BIGFOIL.COM POLAR EXPORT
NACA66-617 a=0.6
NACA66-617 a=0.6 |  |  |  | Cl Max: | 1.3753 | at alpha= | 13.5 | deg
XFOIL ncrit=9 |  |  |  | L/D Max: | 276.2 | at alpha= | 3.5 | deg
Re: | 7000000 |  |  | Cd Min: | 0.17012 | at alpha= | 18.5 | deg
Mach: | 0.5 |  |  | Cl=0 at alpha= | -4.6615 | deg
|  |  |  | @ Cl=0.1, Cd= | 0.006541
|  |  |  | @ Cl=0.4, Cd= | 0.0058777
|  |  |  | @ Cl=0.6, Cd= | 0.0050909
alpha (deg) | Cl | Cd | Cm | Cl/Cd
-13 | -0.1487 | 0.09547 | -0.1366 | -1.5576
-12.5 | -0.1371 | 0.08863 | -0.1408 | -1.5469
-12 | -0.1255 | 0.08206 | -0.1447 | -1.5294
-11.5 | -0.1524 | 0.07061 | -0.1515 | -2.1583
-11 | -0.1749 | 0.06001 | -0.1582 | -2.9145
-10.5 | -0.2071 | 0.04572 | -0.1701 | -4.5297
-10 | -0.2588 | 0.03619 | -0.1734 | -7.1511
-9.5 | -0.298 | 0.03009 | -0.17 | -9.9036
-9 | -0.3433 | 0.02459 | -0.1615 | -13.961
-8.5 | -0.3797 | 0.01974 | -0.1498 | -19.2351
-8 | -0.3682 | 0.01587 | -0.1426 | -23.201
-7.5 | -0.3383 | 0.01246 | -0.137 | -27.1509
-7 | -0.2919 | 0.01017 | -0.1327 | -28.7021
-6.5 | -0.2335 | 0.00908 | -0.1298 | -25.7159
-6 | -0.1709 | 0.00836 | -0.1278 | -20.4426
-5.5 | -0.1113 | 0.00756 | -0.1255 | -14.7222
-5 | -0.0457 | 0.00712 | -0.1246 | -6.4185
-4.5 | 0.0218 | 0.00682 | -0.1242 | 3.1965
-4 | 0.0896 | 0.00657 | -0.1242 | 13.6377
-3.5 | 0.1577 | 0.00638 | -0.1244 | 24.7179
-3 | 0.2253 | 0.00619 | -0.1248 | 36.3974
-2.5 | 0.2932 | 0.00606 | -0.1255 | 48.3828
-2 | 0.3618 | 0.00595 | -0.1264 | 60.8067
-1.5 | 0.4305 | 0.00582 | -0.1274 | 73.9691
-1 | 0.4994 | 0.0057 | -0.1286 | 87.614
-0.5 | 0.5657 | 0.00543 | -0.1294 | 104.1805
0 | 0.6274 | 0.00482 | -0.1296 | 130.166
0.5 | 0.6851 | 0.00384 | -0.1293 | 178.4115
1 | 0.7552 | 0.00378 | -0.1307 | 199.7884
1.5 | 0.8248 | 0.00381 | -0.132 | 216.4829
2 | 0.8944 | 0.00386 | -0.1331 | 231.7098
2.5 | 0.9663 | 0.00388 | -0.1347 | 249.0464
3 | 1.0373 | 0.00391 | -0.1359 | 265.2941
3.5 | 1.1048 | 0.004 | -0.1362 | 276.2
4.5 | 1.0657 | 0.00688 | -0.1041 | 154.8983
5 | 1.0253 | 0.00986 | -0.0867 | 103.9858
5.5 | 0.9863 | 0.01334 | -0.0711 | 73.9355
6 | 0.9744 | 0.01631 | -0.0604 | 59.7425
6.5 | 0.9656 | 0.01937 | -0.0507 | 49.8503
7 | 0.9694 | 0.02217 | -0.0432 | 43.7258
7.5 | 0.972 | 0.02522 | -0.036 | 38.5408
8 | 0.9855 | 0.02798 | -0.0303 | 35.2216
8.5 | 1.024 | 0.02961 | -0.0273 | 34.5829
9 | 1.0579 | 0.0312 | -0.0232 | 33.9071
9.5 | 1.1477 | 0.03386 | -0.0312 | 33.8955
10.5 | 1.2384 | 0.03841 | -0.0282 | 32.2416
11 | 1.2733 | 0.04065 | -0.0245 | 31.3235
11.5 | 1.3015 | 0.04328 | -0.0201 | 30.0716
12 | 1.3293 | 0.04609 | -0.0158 | 28.8414
12.5 | 1.3515 | 0.04932 | -0.0112 | 27.4027
13 | 1.3677 | 0.05322 | -0.0066 | 25.699
13.5 | 1.3753 | 0.05819 | -0.0024 | 23.6346
14 | 1.3707 | 0.06454 | 0.0013 | 21.238
14.5 | 1.3535 | 0.07251 | 0.0039 | 18.6664
15 | 1.3266 | 0.08208 | 0.0049 | 16.1623
15.5 | 1.3012 | 0.09233 | 0.004 | 14.0929
16 | 1.2737 | 0.10376 | 0.0011 | 12.2754
16.5 | 1.2463 | 0.11602 | -0.0037 | 10.7421
17 | 1.2197 | 0.12887 | -0.0101 | 9.4646
17.5 | 1.1939 | 0.14226 | -0.0179 | 8.3924
18 | 1.1696 | 0.15605 | -0.0266 | 7.495
18.5 | 1.1463 | 0.17012 | -0.036 | 6.7382

## 97. Re 8M Mach 0.00 (1)
BIGFOIL.COM POLAR EXPORT
NACA66-617 a=0.6
NACA66-617 a=0.6 |  |  |  | Cl Max: | 1.654 | at alpha= | 13 | deg
JavaFoil+Calcfoil stall+Eppler ext transition |  |  |  | L/D Max: | 184.594 | at alpha= | 1.5 | deg
Re: | 8000000 |  |  | Cd Min: | 0.00356 | at alpha= | 1 | deg
Mach: | 0 |  |  | Cl=0 at alpha= | -4.2823 | deg
|  |  |  | @ Cl=0.1, Cd= | 0.0059161
|  |  |  | @ Cl=0.4, Cd= | 0.0054294
|  |  |  | @ Cl=0.6, Cd= | 0.003821
alpha (deg) | Cl | Cd | Cm | Cl/Cd
-20 | -0.557 | 0.16481 | -0.027 | -3.379
-19.5 | -0.572 | 0.15878 | -0.028 | -3.604
-19 | -0.587 | 0.15038 | -0.028 | -3.902
-18.5 | -0.601 | 0.14431 | -0.029 | -4.163
-18 | -0.614 | 0.13696 | -0.029 | -4.481
-17.5 | -0.625 | 0.13275 | -0.03 | -4.712
-17 | -0.636 | 0.12499 | -0.031 | -5.09
-16.5 | -0.645 | 0.11887 | -0.031 | -5.427
-16 | -0.652 | 0.11281 | -0.032 | -5.778
-15.5 | -0.657 | 0.10703 | -0.032 | -6.136
-15 | -0.659 | 0.10119 | -0.033 | -6.515
-14.5 | -0.659 | 0.09537 | -0.035 | -6.911
-14 | -0.656 | 0.09077 | -0.035 | -7.222
-13.5 | -0.65 | 0.08499 | -0.036 | -7.643
-13 | -0.64 | 0.07975 | -0.038 | -8.028
-12.5 | -0.628 | 0.0743 | -0.04 | -8.454
-12 | -0.611 | 0.07089 | -0.04 | -8.614
-11.5 | -0.593 | 0.06447 | -0.043 | -9.195
-11 | -0.574 | 0.05672 | -0.048 | -10.12
-10.5 | -0.647 | 0.01088 | -0.072 | -59.457
-10 | -0.617 | 0.0097 | -0.074 | -63.545
-9.5 | -0.577 | 0.00919 | -0.075 | -62.822
-9 | -0.535 | 0.00837 | -0.077 | -63.977
-8.5 | -0.485 | 0.00802 | -0.078 | -60.418
-8 | -0.432 | 0.00772 | -0.08 | -55.956
-7.5 | -0.378 | 0.00747 | -0.081 | -50.572
-7 | -0.322 | 0.00719 | -0.082 | -44.806
-6.5 | -0.265 | 0.00701 | -0.083 | -37.816
-6 | -0.207 | 0.0068 | -0.084 | -30.417
-5.5 | -0.148 | 0.0065 | -0.086 | -22.684
-5 | -0.087 | 0.00636 | -0.087 | -13.752
-4.5 | -0.027 | 0.0062 | -0.088 | -4.309
-4 | 0.035 | 0.00608 | -0.089 | 5.681
-3.5 | 0.096 | 0.00592 | -0.091 | 16.263
-3 | 0.158 | 0.00586 | -0.092 | 26.992
-2.5 | 0.22 | 0.00575 | -0.093 | 38.344
-2 | 0.283 | 0.00563 | -0.094 | 50.145
-1.5 | 0.346 | 0.00556 | -0.096 | 62.171
-1 | 0.408 | 0.00541 | -0.097 | 75.415
-0.5 | 0.47 | 0.00413 | -0.098 | 113.771
0 | 0.532 | 0.00376 | -0.099 | 141.466
0.5 | 0.594 | 0.00385 | -0.101 | 154.492
1 | 0.654 | 0.00356 | -0.101 | 183.938
1.5 | 0.715 | 0.00387 | -0.103 | 184.594
2 | 0.771 | 0.00503 | -0.103 | 153.391
2.5 | 0.83 | 0.00555 | -0.104 | 149.726
3 | 0.889 | 0.00604 | -0.105 | 147.22
3.5 | 0.949 | 0.00658 | -0.106 | 144.254
4 | 1.001 | 0.00723 | -0.107 | 138.433
4.5 | 1.058 | 0.00785 | -0.108 | 134.689
5 | 1.113 | 0.00843 | -0.109 | 132.047
5.5 | 1.168 | 0.00924 | -0.11 | 126.348
6 | 1.219 | 0.01227 | -0.111 | 99.335
6.5 | 1.27 | 0.01285 | -0.112 | 98.888
7 | 1.32 | 0.01336 | -0.113 | 98.76
7.5 | 1.367 | 0.01391 | -0.114 | 98.315
8 | 1.412 | 0.0145 | -0.115 | 97.409
8.5 | 1.454 | 0.01511 | -0.116 | 96.27
9 | 1.494 | 0.01574 | -0.117 | 94.903
9.5 | 1.53 | 0.0164 | -0.118 | 93.309
10 | 1.563 | 0.01715 | -0.119 | 91.155
10.5 | 1.593 | 0.01791 | -0.12 | 88.918
11 | 1.615 | 0.01874 | -0.121 | 86.202
11.5 | 1.632 | 0.01954 | -0.122 | 83.548
12 | 1.645 | 0.02038 | -0.123 | 80.712
12.5 | 1.651 | 0.02138 | -0.124 | 77.25
13 | 1.654 | 0.02232 | -0.125 | 74.092
13.5 | 1.651 | 0.02336 | -0.126 | 70.661
14 | 1.643 | 0.02454 | -0.127 | 66.968
14.5 | 1.631 | 0.02569 | -0.128 | 63.488
15 | 1.615 | 0.02683 | -0.129 | 60.19
15.5 | 1.588 | 0.0283 | -0.13 | 56.119
16 | 1.558 | 0.0297 | -0.13 | 52.449
16.5 | 1.523 | 0.03138 | -0.131 | 48.556
17 | 1.486 | 0.03331 | -0.132 | 44.611
17.5 | 1.446 | 0.03532 | -0.133 | 40.924
18 | 1.403 | 0.03772 | -0.133 | 37.18

## 98. Re 8M Mach 0.00 (2)
BIGFOIL.COM POLAR EXPORT
NACA66-617 a=0.6
NACA66-617 a=0.6 |  |  |  | Cl Max: | 1.6948 | at alpha= | 20 | deg
XFOIL ncrit=9 |  |  |  | L/D Max: | 255.5 | at alpha= | 3 | deg
Re: | 8000000 |  |  | Cd Min: | 0.06106 | at alpha= | 20 | deg
Mach: | 0 |  |  | Cl=0 at alpha= | -4.5329 | deg
|  |  |  | @ Cl=0.1, Cd= | 0.0057875
|  |  |  | @ Cl=0.4, Cd= | 0.0051495
|  |  |  | @ Cl=0.6, Cd= | 0.003474
alpha (deg) | Cl | Cd | Cm | Cl/Cd
-20 | -1.209 | 0.03439 | -0.1305 | -35.1556
-19.5 | -1.2124 | 0.03038 | -0.1297 | -39.9078
-19 | -1.2184 | 0.02666 | -0.1276 | -45.7014
-18.5 | -1.2043 | 0.02451 | -0.1257 | -49.135
-18 | -1.1896 | 0.0225 | -0.1233 | -52.8711
-17.5 | -1.1776 | 0.02046 | -0.1202 | -57.5562
-17 | -1.1535 | 0.0192 | -0.1177 | -60.0781
-16.5 | -1.1347 | 0.01769 | -0.1142 | -64.1436
-16 | -1.1084 | 0.0166 | -0.1113 | -66.7711
-15.5 | -1.0792 | 0.01568 | -0.1084 | -68.8265
-15 | -1.05 | 0.01479 | -0.1052 | -70.9939
-14 | -0.9872 | 0.01341 | -0.0986 | -73.6167
-13.5 | -0.9473 | 0.01264 | -0.0968 | -74.9446
-13 | -0.9058 | 0.01183 | -0.0952 | -76.568
-12.5 | -0.863 | 0.01099 | -0.0938 | -78.5259
-12 | -0.8224 | 0.00995 | -0.0921 | -82.6533
-11.5 | -0.7711 | 0.00957 | -0.092 | -80.5747
-11 | -0.7185 | 0.00925 | -0.0921 | -77.6757
-10.5 | -0.6651 | 0.00896 | -0.0923 | -74.2299
-10 | -0.6123 | 0.00861 | -0.0924 | -71.115
-9.5 | -0.5588 | 0.00828 | -0.0926 | -67.4879
-9 | -0.5044 | 0.008 | -0.0929 | -63.05
-8.5 | -0.4495 | 0.00774 | -0.0934 | -58.0749
-8 | -0.394 | 0.00751 | -0.0939 | -52.4634
-7.5 | -0.338 | 0.00728 | -0.0946 | -46.4286
-7 | -0.2815 | 0.00706 | -0.0953 | -39.8725
-6.5 | -0.2247 | 0.00686 | -0.0961 | -32.7551
-6 | -0.1685 | 0.00659 | -0.0967 | -25.569
-5.5 | -0.1114 | 0.00638 | -0.0976 | -17.4608
-5 | -0.0539 | 0.00621 | -0.0985 | -8.6795
-4.5 | 0.0038 | 0.00605 | -0.0995 | 0.6281
-4 | 0.0618 | 0.0059 | -0.1005 | 10.4746
-3.5 | 0.1195 | 0.00573 | -0.1015 | 20.8551
-3 | 0.1777 | 0.0056 | -0.1025 | 31.7321
-2.5 | 0.236 | 0.00549 | -0.1036 | 42.9872
-2 | 0.2943 | 0.00538 | -0.1047 | 54.7026
-1.5 | 0.3523 | 0.00529 | -0.1058 | 66.5974
-1 | 0.41 | 0.00512 | -0.1068 | 80.0781
-0.5 | 0.4665 | 0.00475 | -0.1077 | 98.2105
0 | 0.5217 | 0.00424 | -0.1085 | 123.0425
0.5 | 0.5756 | 0.00359 | -0.1091 | 160.3343
1 | 0.6324 | 0.00332 | -0.1101 | 190.4819
1.5 | 0.6912 | 0.00334 | -0.1113 | 206.9461
2 | 0.7511 | 0.00332 | -0.1128 | 226.2349
3 | 0.8687 | 0.0034 | -0.1154 | 255.5
4 | 0.9221 | 0.00552 | -0.1054 | 167.0471
4.5 | 0.9248 | 0.00631 | -0.0953 | 146.561
5 | 0.9215 | 0.00755 | -0.0849 | 122.053
5.5 | 0.9239 | 0.00903 | -0.0762 | 102.3145
6 | 0.925 | 0.01082 | -0.0679 | 85.4898
6.5 | 0.939 | 0.01233 | -0.062 | 76.1557
7 | 0.9538 | 0.01389 | -0.0566 | 68.6681
7.5 | 0.9711 | 0.01547 | -0.0517 | 62.7731
8 | 0.9954 | 0.01685 | -0.0481 | 59.0742
8.5 | 1.029 | 0.01783 | -0.0458 | 57.7117
9 | 1.0609 | 0.01881 | -0.0433 | 56.4009
9.5 | 1.1194 | 0.01983 | -0.0467 | 56.4498
10 | 1.2035 | 0.02121 | -0.056 | 56.7421
10.5 | 1.2293 | 0.02243 | -0.0524 | 54.8061
11 | 1.2657 | 0.02355 | -0.0512 | 53.7452
11.5 | 1.2976 | 0.02498 | -0.0494 | 51.9456
12 | 1.3314 | 0.02628 | -0.048 | 50.6621
12.5 | 1.3651 | 0.02766 | -0.0467 | 49.3529
13 | 1.3966 | 0.02917 | -0.0452 | 47.878
13.5 | 1.4288 | 0.0306 | -0.0438 | 46.6928
14 | 1.4547 | 0.03252 | -0.0418 | 44.7325
14.5 | 1.485 | 0.03408 | -0.0403 | 43.5739
15 | 1.5117 | 0.03596 | -0.0386 | 42.0384
15.5 | 1.5382 | 0.03778 | -0.0369 | 40.7147
16 | 1.5618 | 0.03982 | -0.035 | 39.2215
16.5 | 1.5828 | 0.04203 | -0.0328 | 37.6588
17 | 1.6019 | 0.04438 | -0.0306 | 36.0951
17.5 | 1.6175 | 0.04664 | -0.0277 | 34.6805
18 | 1.6313 | 0.04904 | -0.0248 | 33.2647
18.5 | 1.6505 | 0.05139 | -0.0229 | 32.1171
19 | 1.666 | 0.05442 | -0.0214 | 30.6137
19.5 | 1.6794 | 0.05773 | -0.02 | 29.0906
20 | 1.6948 | 0.06106 | -0.0191 | 27.7563

## 99. Re 8M Mach 0.10 (1)
BIGFOIL.COM POLAR EXPORT
NACA66-617 a=0.6
NACA66-617 a=0.6 |  |  |  | Cl Max: | 1.645 | at alpha= | 12.5 | deg
JavaFoil+Calcfoil stall+Eppler ext transition |  |  |  | L/D Max: | 197.021 | at alpha= | 1 | deg
Re: | 8000000 |  |  | Cd Min: | 0.00334 | at alpha= | 1 | deg
Mach: | 0.1 |  |  | Cl=0 at alpha= | -4.2823 | deg
|  |  |  | @ Cl=0.1, Cd= | 0.0059742
|  |  |  | @ Cl=0.4, Cd= | 0.0054948
|  |  |  | @ Cl=0.6, Cd= | 0.0034988
alpha (deg) | Cl | Cd | Cm | Cl/Cd
-19.5 | -0.524 | 0.16067 | -0.027 | -3.26
-19 | -0.541 | 0.15346 | -0.028 | -3.527
-18.5 | -0.558 | 0.14525 | -0.029 | -3.843
-18 | -0.574 | 0.13871 | -0.029 | -4.141
-17.5 | -0.589 | 0.13342 | -0.03 | -4.418
-17 | -0.603 | 0.12734 | -0.03 | -4.738
-16.5 | -0.615 | 0.12103 | -0.031 | -5.085
-16 | -0.625 | 0.11489 | -0.032 | -5.444
-15.5 | -0.633 | 0.10877 | -0.032 | -5.824
-15 | -0.639 | 0.10287 | -0.033 | -6.211
-14.5 | -0.642 | 0.09697 | -0.034 | -6.616
-14 | -0.641 | 0.09189 | -0.035 | -6.975
-13.5 | -0.637 | 0.08623 | -0.036 | -7.393
-13 | -0.63 | 0.08112 | -0.037 | -7.772
-12.5 | -0.62 | 0.07562 | -0.039 | -8.198
-12 | -0.604 | 0.07214 | -0.039 | -8.378
-11.5 | -0.587 | 0.06622 | -0.042 | -8.871
-11 | -0.573 | 0.0555 | -0.049 | -10.333
-10.5 | -0.637 | 0.01232 | -0.071 | -51.685
-10 | -0.615 | 0.00983 | -0.074 | -62.586
-9.5 | -0.577 | 0.00931 | -0.076 | -61.939
-9 | -0.536 | 0.00837 | -0.078 | -64.049
-8.5 | -0.486 | 0.00806 | -0.079 | -60.275
-8 | -0.433 | 0.00774 | -0.08 | -56
-7.5 | -0.379 | 0.00749 | -0.081 | -50.629
-7 | -0.323 | 0.0073 | -0.082 | -44.276
-6.5 | -0.266 | 0.00702 | -0.084 | -37.901
-6 | -0.208 | 0.00681 | -0.085 | -30.488
-5.5 | -0.148 | 0.0066 | -0.086 | -22.448
-5 | -0.088 | 0.00642 | -0.087 | -13.677
-4.5 | -0.027 | 0.00629 | -0.089 | -4.266
-4 | 0.035 | 0.00614 | -0.09 | 5.654
-3.5 | 0.097 | 0.00598 | -0.091 | 16.182
-3 | 0.159 | 0.00586 | -0.092 | 27.153
-2.5 | 0.221 | 0.00577 | -0.094 | 38.403
-2 | 0.284 | 0.00565 | -0.095 | 50.296
-1.5 | 0.348 | 0.00552 | -0.096 | 62.968
-1 | 0.41 | 0.00549 | -0.097 | 74.605
-0.5 | 0.472 | 0.00415 | -0.099 | 113.706
0 | 0.535 | 0.00375 | -0.1 | 142.808
0.5 | 0.596 | 0.00351 | -0.101 | 169.801
1 | 0.657 | 0.00334 | -0.102 | 197.021
1.5 | 0.718 | 0.00387 | -0.103 | 185.577
2 | 0.775 | 0.00506 | -0.104 | 153.037
2.5 | 0.834 | 0.00556 | -0.105 | 149.966
3 | 0.894 | 0.00606 | -0.106 | 147.355
3.5 | 0.953 | 0.00661 | -0.107 | 144.082
4 | 1.006 | 0.00727 | -0.108 | 138.391
4.5 | 1.063 | 0.00793 | -0.109 | 134.015
5 | 1.118 | 0.0085 | -0.11 | 131.582
5.5 | 1.173 | 0.00932 | -0.111 | 125.876
6 | 1.224 | 0.01236 | -0.112 | 99.022
6.5 | 1.276 | 0.01296 | -0.113 | 98.418
7 | 1.325 | 0.01351 | -0.114 | 98.13
7.5 | 1.373 | 0.01405 | -0.115 | 97.68
8 | 1.417 | 0.01463 | -0.116 | 96.854
8.5 | 1.459 | 0.01526 | -0.117 | 95.645
9 | 1.498 | 0.01589 | -0.118 | 94.292
9.5 | 1.534 | 0.0166 | -0.119 | 92.404
10 | 1.566 | 0.01736 | -0.12 | 90.192
10.5 | 1.595 | 0.01813 | -0.121 | 87.937
11 | 1.615 | 0.01897 | -0.122 | 85.164
11.5 | 1.631 | 0.01981 | -0.123 | 82.324
12 | 1.641 | 0.02066 | -0.124 | 79.405
12.5 | 1.645 | 0.02173 | -0.125 | 75.703
13 | 1.644 | 0.0227 | -0.126 | 72.435
13.5 | 1.638 | 0.02377 | -0.127 | 68.893
14 | 1.626 | 0.0249 | -0.128 | 65.324
14.5 | 1.61 | 0.02615 | -0.128 | 61.562
15 | 1.589 | 0.02747 | -0.129 | 57.849
15.5 | 1.558 | 0.02886 | -0.13 | 53.964
16 | 1.521 | 0.03058 | -0.131 | 49.742
16.5 | 1.481 | 0.03249 | -0.132 | 45.585
17 | 1.438 | 0.0341 | -0.132 | 42.169
17.5 | 1.392 | 0.03653 | -0.133 | 38.092

## 100. Re 8M Mach 0.10 (2)
BIGFOIL.COM POLAR EXPORT
NACA66-617 a=0.6
NACA66-617 a=0.6 |  |  |  | Cl Max: | 1.6903 | at alpha= | 20 | deg
XFOIL ncrit=9 |  |  |  | L/D Max: | 256.393 | at alpha= | 3 | deg
Re: | 8000000 |  |  | Cd Min: | 0.0635 | at alpha= | 20 | deg
Mach: | 0.1 |  |  | Cl=0 at alpha= | -4.5361 | deg
|  |  |  | @ Cl=0.1, Cd= | 0.0058004
|  |  |  | @ Cl=0.4, Cd= | 0.0051755
|  |  |  | @ Cl=0.6, Cd= | 0.0035023
alpha (deg) | Cl | Cd | Cm | Cl/Cd
-19.5 | -1.1701 | 0.03501 | -0.1342 | -33.4219
-19 | -1.1874 | 0.02995 | -0.133 | -39.6461
-18.5 | -1.1792 | 0.02714 | -0.1314 | -43.4488
-18 | -1.1706 | 0.02456 | -0.129 | -47.6629
-17.5 | -1.1641 | 0.02204 | -0.1258 | -52.8176
-17 | -1.1427 | 0.02052 | -0.1231 | -55.6871
-16.5 | -1.1282 | 0.0187 | -0.1194 | -60.3316
-16 | -1.104 | 0.01742 | -0.1162 | -63.3754
-15.5 | -1.0762 | 0.01636 | -0.1131 | -65.7824
-15 | -1.0482 | 0.01534 | -0.1097 | -68.3312
-14.5 | -1.0187 | 0.01447 | -0.1061 | -70.4008
-14 | -0.9888 | 0.01377 | -0.1022 | -71.8083
-13.5 | -0.9496 | 0.01307 | -0.0999 | -72.6549
-13 | -0.909 | 0.01219 | -0.098 | -74.5693
-12.5 | -0.8645 | 0.01145 | -0.0966 | -75.5022
-12 | -0.8268 | 0.01017 | -0.0943 | -81.2979
-11.5 | -0.7766 | 0.00968 | -0.0938 | -80.2273
-11 | -0.7237 | 0.00934 | -0.0937 | -77.4839
-10 | -0.6162 | 0.00871 | -0.0938 | -70.7463
-9.5 | -0.5624 | 0.00836 | -0.0939 | -67.2727
-9 | -0.5077 | 0.00806 | -0.0941 | -62.9901
-8.5 | -0.4523 | 0.0078 | -0.0945 | -57.9872
-8 | -0.3964 | 0.00755 | -0.095 | -52.5033
-7.5 | -0.3399 | 0.00731 | -0.0955 | -46.4979
-7 | -0.2831 | 0.00709 | -0.0962 | -39.9295
-6.5 | -0.2258 | 0.00688 | -0.0969 | -32.8198
-6 | -0.1692 | 0.00661 | -0.0976 | -25.5976
-5.5 | -0.1118 | 0.0064 | -0.0984 | -17.4688
-5 | -0.0539 | 0.00622 | -0.0993 | -8.6656
-4.5 | 0.0042 | 0.00606 | -0.1002 | 0.69307
-4 | 0.0626 | 0.00591 | -0.1012 | 10.5922
-3.5 | 0.1206 | 0.00574 | -0.1022 | 21.0105
-3 | 0.1792 | 0.00561 | -0.1032 | 31.943
-2.5 | 0.2379 | 0.0055 | -0.1043 | 43.2545
-2 | 0.2964 | 0.00539 | -0.1054 | 54.9907
-1.5 | 0.3548 | 0.0053 | -0.1065 | 66.9434
-1 | 0.4129 | 0.00514 | -0.1075 | 80.3307
-0.5 | 0.4698 | 0.00477 | -0.1084 | 98.4906
0 | 0.5252 | 0.00426 | -0.1092 | 123.2864
0.5 | 0.5793 | 0.0036 | -0.1098 | 160.9167
1 | 0.6365 | 0.00333 | -0.1108 | 191.1411
1.5 | 0.6956 | 0.00335 | -0.112 | 207.6418
2 | 0.756 | 0.00333 | -0.1135 | 227.027
2.5 | 0.8158 | 0.00335 | -0.115 | 243.5224
3 | 0.8743 | 0.00341 | -0.1161 | 256.393
4 | 0.9267 | 0.00553 | -0.1058 | 167.5769
4.5 | 0.927 | 0.00634 | -0.0951 | 146.2145
5 | 0.9226 | 0.00764 | -0.0845 | 120.7592
5.5 | 0.9261 | 0.00913 | -0.076 | 101.4348
6 | 0.9251 | 0.01102 | -0.0673 | 83.9474
6.5 | 0.9382 | 0.01258 | -0.0614 | 74.5787
7 | 0.9525 | 0.0142 | -0.0558 | 67.0775
7.5 | 0.9696 | 0.01583 | -0.0509 | 61.2508
8 | 0.9955 | 0.01716 | -0.0474 | 58.0128
8.5 | 1.0276 | 0.01825 | -0.0449 | 56.3068
9 | 1.0615 | 0.01916 | -0.0426 | 55.4019
9.5 | 1.1213 | 0.02024 | -0.0462 | 55.4002
10 | 1.2049 | 0.02178 | -0.0555 | 55.3214
11 | 1.2667 | 0.02412 | -0.0504 | 52.5166
11.5 | 1.2992 | 0.02553 | -0.0486 | 50.8892
12 | 1.3339 | 0.0268 | -0.0472 | 49.7724
12.5 | 1.3663 | 0.02835 | -0.0457 | 48.194
13 | 1.3991 | 0.02978 | -0.0442 | 46.9812
13.5 | 1.4288 | 0.03147 | -0.0425 | 45.402
14 | 1.4563 | 0.03327 | -0.0405 | 43.7722
14.5 | 1.4863 | 0.03493 | -0.0389 | 42.5508
15 | 1.5134 | 0.03682 | -0.0372 | 41.1027
15.5 | 1.5398 | 0.03866 | -0.0353 | 39.8293
16 | 1.5618 | 0.04091 | -0.0332 | 38.1765
16.5 | 1.5828 | 0.04314 | -0.0308 | 36.6898
17 | 1.6007 | 0.04557 | -0.0284 | 35.1262
17.5 | 1.6144 | 0.04792 | -0.0251 | 33.6895
18 | 1.6315 | 0.05032 | -0.0226 | 32.4225
18.5 | 1.6474 | 0.05321 | -0.0207 | 30.9603
19 | 1.6653 | 0.05611 | -0.0194 | 29.6792
19.5 | 1.6778 | 0.05969 | -0.018 | 28.1086
20 | 1.6903 | 0.0635 | -0.0171 | 26.6189

## 101. Re 8M Mach 0.25 (1)
BIGFOIL.COM POLAR EXPORT
NACA66-617 a=0.6
NACA66-617 a=0.6 |  |  |  | Cl Max: | 1.605 | at alpha= | 11 | deg
JavaFoil+Calcfoil stall+Eppler ext transition |  |  |  | L/D Max: | 185.972 | at alpha= | 1.5 | deg
Re: | 8000000 |  |  | Cd Min: | 0.00335 | at alpha= | 0.5 | deg
Mach: | 0.25 |  |  | Cl=0 at alpha= | -4.2812 | deg
|  |  |  | @ Cl=0.1, Cd= | 0.0060092
|  |  |  | @ Cl=0.4, Cd= | 0.0055863
|  |  |  | @ Cl=0.6, Cd= | 0.0033762
alpha (deg) | Cl | Cd | Cm | Cl/Cd
-17 | -0.291 | 0.14152 | -0.029 | -2.059
-16.5 | -0.341 | 0.13374 | -0.03 | -2.548
-16 | -0.385 | 0.12604 | -0.03 | -3.055
-15.5 | -0.425 | 0.11988 | -0.031 | -3.545
-15 | -0.46 | 0.11276 | -0.032 | -4.081
-14.5 | -0.491 | 0.10603 | -0.033 | -4.627
-14 | -0.516 | 0.09968 | -0.034 | -5.175
-13.5 | -0.535 | 0.09246 | -0.035 | -5.788
-13 | -0.549 | 0.08643 | -0.036 | -6.349
-12.5 | -0.556 | 0.08175 | -0.037 | -6.8
-12 | -0.557 | 0.07643 | -0.037 | -7.284
-11.5 | -0.551 | 0.07162 | -0.038 | -7.694
-11 | -0.54 | 0.0667 | -0.04 | -8.093
-10.5 | -0.523 | 0.06228 | -0.042 | -8.393
-10 | -0.501 | 0.05723 | -0.045 | -8.752
-9.5 | -0.482 | 0.04641 | -0.054 | -10.387
-9 | -0.532 | 0.00944 | -0.079 | -56.396
-8.5 | -0.49 | 0.00835 | -0.081 | -58.714
-8 | -0.439 | 0.00801 | -0.082 | -54.81
-7.5 | -0.385 | 0.00772 | -0.083 | -49.881
-7 | -0.329 | 0.00743 | -0.085 | -44.327
-6.5 | -0.272 | 0.00723 | -0.086 | -37.593
-6 | -0.212 | 0.00688 | -0.087 | -30.854
-5.5 | -0.152 | 0.00669 | -0.089 | -22.68
-5 | -0.09 | 0.0065 | -0.09 | -13.844
-4.5 | -0.028 | 0.00635 | -0.091 | -4.332
-4 | 0.036 | 0.00619 | -0.092 | 5.757
-3.5 | 0.099 | 0.00601 | -0.094 | 16.508
-3 | 0.163 | 0.00596 | -0.095 | 27.412
-2.5 | 0.228 | 0.0058 | -0.096 | 39.239
-2 | 0.292 | 0.00568 | -0.097 | 51.354
-1.5 | 0.357 | 0.00564 | -0.099 | 63.336
-1 | 0.421 | 0.00556 | -0.1 | 75.698
-0.5 | 0.485 | 0.00423 | -0.101 | 114.733
0 | 0.548 | 0.0035 | -0.102 | 156.575
0.5 | 0.611 | 0.00335 | -0.103 | 182.42
1 | 0.674 | 0.00386 | -0.105 | 174.556
1.5 | 0.737 | 0.00396 | -0.106 | 185.972
2 | 0.795 | 0.0052 | -0.106 | 152.831
2.5 | 0.856 | 0.00573 | -0.107 | 149.322
3 | 0.917 | 0.00628 | -0.108 | 145.998
3.5 | 0.978 | 0.00685 | -0.109 | 142.657
4 | 1.031 | 0.00758 | -0.11 | 135.971
4.5 | 1.089 | 0.00828 | -0.111 | 131.55
5 | 1.146 | 0.00889 | -0.112 | 128.875
5.5 | 1.202 | 0.00982 | -0.113 | 122.395
6 | 1.254 | 0.01298 | -0.114 | 96.616
6.5 | 1.306 | 0.01365 | -0.116 | 95.631
7 | 1.355 | 0.01423 | -0.117 | 95.216
7.5 | 1.401 | 0.01483 | -0.118 | 94.475
8 | 1.444 | 0.01549 | -0.119 | 93.243
8.5 | 1.484 | 0.01618 | -0.12 | 91.72
9 | 1.519 | 0.01695 | -0.121 | 89.624
9.5 | 1.55 | 0.01771 | -0.122 | 87.516
10 | 1.575 | 0.01859 | -0.123 | 84.751
10.5 | 1.595 | 0.0195 | -0.124 | 81.814
11 | 1.605 | 0.02042 | -0.125 | 78.58
11.5 | 1.605 | 0.02153 | -0.126 | 74.537
12 | 1.597 | 0.02251 | -0.127 | 70.964
12.5 | 1.581 | 0.02372 | -0.128 | 66.647
13 | 1.555 | 0.02507 | -0.129 | 62.049
13.5 | 1.521 | 0.02637 | -0.13 | 57.675
14 | 1.478 | 0.02779 | -0.131 | 53.17
14.5 | 1.426 | 0.02941 | -0.132 | 48.491
15 | 1.365 | 0.0319 | -0.132 | 42.798
15.5 | 1.288 | 0.03404 | -0.133 | 37.848
16 | 1.201 | 0.03747 | -0.133 | 32.05

## 102. Re 8M Mach 0.25 (2)
BIGFOIL.COM POLAR EXPORT
NACA66-617 a=0.6
NACA66-617 a=0.6 |  |  |  | Cl Max: | 1.6631 | at alpha= | 20 | deg
XFOIL ncrit=9 |  |  |  | L/D Max: | 260.865 | at alpha= | 3 | deg
Re: | 8000000 |  |  | Cd Min: | 0.17906 | at alpha= | -20 | deg
Mach: | 0.25 |  |  | Cl=0 at alpha= | -4.5541 | deg
|  |  |  | @ Cl=0.1, Cd= | 0.0058862
|  |  |  | @ Cl=0.4, Cd= | 0.0052921
|  |  |  | @ Cl=0.6, Cd= | 0.0036296
alpha (deg) | Cl | Cd | Cm | Cl/Cd
-20 | -0.3925 | 0.17906 | -0.0627 | -2.192
-19.5 | -0.379 | 0.17206 | -0.0673 | -2.2027
-19 | -0.3774 | 0.16219 | -0.0728 | -2.3269
-18.5 | -0.3642 | 0.15524 | -0.0774 | -2.346
-18 | -0.3517 | 0.14819 | -0.082 | -2.3733
-17.5 | -0.8817 | 0.05029 | -0.1428 | -17.5323
-17 | -0.9145 | 0.04088 | -0.148 | -22.3704
-16.5 | -0.9719 | 0.03208 | -0.1486 | -30.2961
-16 | -0.992 | 0.02722 | -0.1458 | -36.4438
-15.5 | -0.9953 | 0.02387 | -0.1419 | -41.6967
-15 | -0.9956 | 0.02092 | -0.1368 | -47.5908
-14.5 | -0.9865 | 0.01862 | -0.1315 | -52.9807
-14 | -0.9677 | 0.01687 | -0.1264 | -57.3622
-13.5 | -0.9423 | 0.0155 | -0.1214 | -60.7935
-13 | -0.9154 | 0.01432 | -0.1161 | -63.9246
-12.5 | -0.8788 | 0.0134 | -0.112 | -65.5821
-12 | -0.8358 | 0.01236 | -0.1092 | -67.6214
-11.5 | -0.7897 | 0.01142 | -0.1068 | -69.1506
-11 | -0.7493 | 0.01006 | -0.1038 | -74.4831
-10.5 | -0.6959 | 0.00951 | -0.1026 | -73.1756
-10 | -0.6388 | 0.00917 | -0.102 | -69.6619
-9.5 | -0.5814 | 0.00885 | -0.1016 | -65.6949
-9 | -0.5252 | 0.00843 | -0.1011 | -62.3013
-8.5 | -0.4674 | 0.00811 | -0.1009 | -57.6326
-8 | -0.409 | 0.00781 | -0.1009 | -52.3688
-7.5 | -0.3502 | 0.00752 | -0.1011 | -46.5691
-7 | -0.2912 | 0.00726 | -0.1014 | -40.1102
-6.5 | -0.2318 | 0.00702 | -0.1018 | -33.0199
-6 | -0.1722 | 0.0068 | -0.1023 | -25.3235
-5.5 | -0.1135 | 0.00651 | -0.1028 | -17.4347
-5 | -0.0536 | 0.00631 | -0.1035 | -8.4945
-4.5 | 0.0065 | 0.00613 | -0.1043 | 1.0604
-4 | 0.0669 | 0.00598 | -0.1052 | 11.1873
-3.5 | 0.1269 | 0.00581 | -0.1061 | 21.8417
-3 | 0.1873 | 0.00567 | -0.1071 | 33.0335
-2.5 | 0.2479 | 0.00557 | -0.1081 | 44.5063
-2 | 0.3082 | 0.00545 | -0.1092 | 56.5505
-1.5 | 0.3686 | 0.00537 | -0.1103 | 68.6406
-1 | 0.4291 | 0.00522 | -0.1114 | 82.2031
-0.5 | 0.4877 | 0.00485 | -0.1123 | 100.5567
0 | 0.5447 | 0.00433 | -0.1131 | 125.7968
0.5 | 0.5999 | 0.00363 | -0.1136 | 165.2617
1 | 0.659 | 0.00338 | -0.1146 | 194.9704
1.5 | 0.7201 | 0.0034 | -0.1159 | 211.7941
2 | 0.7827 | 0.00339 | -0.1174 | 230.885
2.5 | 0.8448 | 0.0034 | -0.1189 | 248.4706
3 | 0.9052 | 0.00347 | -0.1201 | 260.8646
3.5 | 0.9567 | 0.00388 | -0.1194 | 246.5722
4 | 0.9566 | 0.00543 | -0.1086 | 176.1694
4.5 | 0.9365 | 0.00662 | -0.0937 | 141.4653
5 | 0.9318 | 0.00816 | -0.0831 | 114.1912
5.5 | 0.9317 | 0.00994 | -0.074 | 93.7324
6.5 | 0.9367 | 0.01394 | -0.0581 | 67.1951
7 | 0.9522 | 0.01569 | -0.0526 | 60.6883
7.5 | 0.9661 | 0.01763 | -0.0472 | 54.7986
8 | 0.9926 | 0.01909 | -0.0436 | 51.9958
8.5 | 1.0263 | 0.02027 | -0.041 | 50.6315
9 | 1.0614 | 0.02125 | -0.0385 | 49.9482
9.5 | 1.1287 | 0.02267 | -0.0435 | 49.7883
10 | 1.2155 | 0.02442 | -0.0528 | 49.7748
11 | 1.273 | 0.02712 | -0.0459 | 46.9395
11.5 | 1.307 | 0.02861 | -0.0438 | 45.6833
12 | 1.3413 | 0.03023 | -0.0421 | 44.3698
12.5 | 1.3752 | 0.03185 | -0.0402 | 43.1774
13 | 1.4059 | 0.03367 | -0.038 | 41.7553
13.5 | 1.4348 | 0.03565 | -0.0357 | 40.2468
14 | 1.4649 | 0.03755 | -0.0335 | 39.012
14.5 | 1.4917 | 0.03969 | -0.0311 | 37.5838
15 | 1.5184 | 0.0418 | -0.0287 | 36.3254
15.5 | 1.5381 | 0.04444 | -0.0258 | 34.6107
16 | 1.5549 | 0.0471 | -0.0224 | 33.0127
16.5 | 1.5729 | 0.0495 | -0.019 | 31.7758
17 | 1.5904 | 0.05235 | -0.0162 | 30.3801
17.5 | 1.607 | 0.05561 | -0.0139 | 28.8977
18 | 1.6246 | 0.059 | -0.0121 | 27.5356
18.5 | 1.6369 | 0.06311 | -0.0105 | 25.9373
19 | 1.646 | 0.06781 | -0.0093 | 24.2737
19.5 | 1.6568 | 0.0725 | -0.0086 | 22.8524
20 | 1.6631 | 0.07794 | -0.0082 | 21.3382

## 103. Re 8M Mach 0.50 (1)
BIGFOIL.COM POLAR EXPORT
NACA66-617 a=0.6
NACA66-617 a=0.6 |  |  |  | Cl Max: | 1.501 | at alpha= | 8 | deg
JavaFoil+Calcfoil stall+Eppler ext transition |  |  |  | L/D Max: | 189.769 | at alpha= | 1.5 | deg
Re: | 8000000 |  |  | Cd Min: | 0.00397 | at alpha= | 0 | deg
Mach: | 0.5 |  |  | Cl=0 at alpha= | -4.2857 | deg
|  |  |  | @ Cl=0.1, Cd= | 0.0061871
|  |  |  | @ Cl=0.4, Cd= | 0.0057892
|  |  |  | @ Cl=0.6, Cd= | 0.0040155
alpha (deg) | Cl | Cd | Cm | Cl/Cd
-20 | -0.891 | 0.15038 | -0.035 | -5.922
-19.5 | -0.865 | 0.15039 | -0.037 | -5.755
-19 | -0.837 | 0.14394 | -0.038 | -5.816
-18.5 | -0.807 | 0.13747 | -0.037 | -5.872
-18 | -0.777 | 0.136 | -0.036 | -5.714
-17.5 | -0.749 | 0.13029 | -0.037 | -5.75
-17 | -0.721 | 0.12728 | -0.038 | -5.667
-16.5 | -0.694 | 0.12158 | -0.039 | -5.711
-16 | -0.665 | 0.11874 | -0.039 | -5.6
-15.5 | -0.637 | 0.10877 | -0.039 | -5.856
-15 | -0.609 | 0.10103 | -0.04 | -6.03
-14.5 | -0.582 | 0.09496 | -0.041 | -6.124
-14 | -0.555 | 0.08709 | -0.044 | -6.374
-13.5 | -0.529 | 0.08013 | -0.047 | -6.599
-13 | -0.495 | 0.09482 | -0.04 | -5.216
-12.5 | -0.466 | 0.08553 | -0.041 | -5.453
-12 | -0.438 | 0.078 | -0.042 | -5.621
-11.5 | -0.411 | 0.07156 | -0.044 | -5.741
-11 | -0.384 | 0.06572 | -0.047 | -5.836
-10.5 | -0.358 | 0.05764 | -0.053 | -6.22
-10 | -0.393 | 0.01154 | -0.084 | -34.039
-9.5 | -0.296 | 0.06242 | -0.042 | -4.742
-9 | -0.268 | 0.06099 | -0.042 | -4.386
-8.5 | -0.239 | 0.05843 | -0.043 | -4.094
-8 | -0.255 | 0.05478 | -0.044 | -4.654
-7.5 | -0.294 | 0.04859 | -0.046 | -6.047
-7 | -0.331 | 0.00858 | -0.094 | -38.557
-6.5 | -0.284 | 0.00706 | -0.096 | -40.161
-6 | -0.228 | 0.00798 | -0.098 | -28.5
-5.5 | -0.165 | 0.00758 | -0.099 | -21.747
-5 | -0.099 | 0.00717 | -0.1 | -13.768
-4.5 | -0.03 | 0.00685 | -0.102 | -4.435
-4 | 0.04 | 0.00665 | -0.103 | 5.942
-3.5 | 0.11 | 0.00611 | -0.104 | 18.078
-3 | 0.182 | 0.00628 | -0.106 | 28.988
-2.5 | 0.254 | 0.0061 | -0.107 | 41.604
-2 | 0.326 | 0.00595 | -0.108 | 54.766
-1.5 | 0.399 | 0.00579 | -0.11 | 68.998
-1 | 0.471 | 0.00573 | -0.111 | 82.195
-0.5 | 0.543 | 0.00434 | -0.112 | 125.035
0 | 0.608 | 0.00397 | -0.113 | 153.3
0.5 | 0.679 | 0.00409 | -0.115 | 165.947
1 | 0.749 | 0.00421 | -0.116 | 177.942
1.5 | 0.818 | 0.00431 | -0.117 | 189.769
2 | 0.883 | 0.00591 | -0.118 | 149.311
2.5 | 0.95 | 0.00666 | -0.119 | 142.777
3 | 1.018 | 0.00738 | -0.12 | 137.884
3.5 | 1.086 | 0.00817 | -0.121 | 132.946
4 | 1.142 | 0.0092 | -0.122 | 124.129
4.5 | 1.205 | 0.01006 | -0.124 | 119.783
5 | 1.266 | 0.01119 | -0.125 | 113.11
5.5 | 1.322 | 0.01534 | -0.126 | 86.148
6 | 1.376 | 0.01623 | -0.127 | 84.824
6.5 | 1.424 | 0.01712 | -0.128 | 83.159
7 | 1.463 | 0.01806 | -0.129 | 81.041
7.5 | 1.491 | 0.01913 | -0.131 | 77.945
8 | 1.501 | 0.02025 | -0.132 | 74.103
8.5 | 1.481 | 0.02175 | -0.133 | 68.082
9 | 1.396 | 0.02339 | -0.134 | 59.698
9.5 | 0.918 | 0.02519 | -0.135 | 36.44
10 | 0.795 | 0.06797 | -0.066 | 11.696
10.5 | 0.981 | 0.02766 | -0.137 | 35.455
11 | 1.011 | 0.02991 | -0.138 | 33.812
11.5 | 1.037 | 0.03301 | -0.139 | 31.414
12 | 1.074 | 0.03162 | -0.141 | 33.95
12.5 | 1.103 | 0.03439 | -0.142 | 32.08
13 | 1.132 | 0.03718 | -0.142 | 30.456

## 104. Re 8M Mach 0.50 (2)
BIGFOIL.COM POLAR EXPORT
NACA66-617 a=0.6
NACA66-617 a=0.6 |  |  |  | Cl Max: | 1.3941 | at alpha= | 13.5 | deg
XFOIL ncrit=9 |  |  |  | L/D Max: | 283.171 | at alpha= | 3.5 | deg
Re: | 8000000 |  |  | Cd Min: | 0.16917 | at alpha= | 18.5 | deg
Mach: | 0.5 |  |  | Cl=0 at alpha= | -4.6457 | deg
|  |  |  | @ Cl=0.1, Cd= | 0.0063581
|  |  |  | @ Cl=0.4, Cd= | 0.0056707
|  |  |  | @ Cl=0.6, Cd= | 0.0050013
alpha (deg) | Cl | Cd | Cm | Cl/Cd
-13.5 | -0.158 | 0.10263 | -0.1324 | -1.5395
-13 | -0.1651 | 0.09275 | -0.1383 | -1.7801
-12.5 | -0.1641 | 0.08453 | -0.1434 | -1.9413
-12 | -0.1459 | 0.07901 | -0.1467 | -1.8466
-11.5 | -0.1831 | 0.06642 | -0.1545 | -2.7567
-11 | -0.1916 | 0.05745 | -0.1603 | -3.3351
-10.5 | -0.2325 | 0.04286 | -0.1723 | -5.4246
-10 | -0.2846 | 0.03421 | -0.1737 | -8.3192
-9.5 | -0.3123 | 0.02907 | -0.1696 | -10.743
-9 | -0.3567 | 0.02379 | -0.1605 | -14.9937
-8.5 | -0.3975 | 0.01854 | -0.1483 | -21.4401
-8 | -0.3884 | 0.01426 | -0.1408 | -27.237
-7.5 | -0.3493 | 0.01151 | -0.1358 | -30.3475
-7 | -0.2992 | 0.00962 | -0.1318 | -31.1019
-6.5 | -0.2399 | 0.00862 | -0.1289 | -27.8306
-6 | -0.1772 | 0.00792 | -0.1268 | -22.3737
-5.5 | -0.1117 | 0.00743 | -0.1255 | -15.0336
-5 | -0.0479 | 0.0069 | -0.1242 | -6.942
-4.5 | 0.0197 | 0.00661 | -0.1238 | 2.9803
-4 | 0.0879 | 0.00639 | -0.1239 | 13.7559
-3.5 | 0.1562 | 0.00621 | -0.1242 | 25.153
-3 | 0.225 | 0.00603 | -0.1248 | 37.3134
-2.5 | 0.2939 | 0.00587 | -0.1256 | 50.0681
-2 | 0.3632 | 0.00574 | -0.1267 | 63.2753
-1.5 | 0.4322 | 0.00561 | -0.1278 | 77.041
-1 | 0.5013 | 0.0055 | -0.129 | 91.1455
-0.5 | 0.5686 | 0.00527 | -0.1299 | 107.8937
0 | 0.6317 | 0.00473 | -0.1303 | 133.5518
0.5 | 0.6917 | 0.00393 | -0.1304 | 176.0051
1 | 0.7578 | 0.00366 | -0.1312 | 207.0492
1.5 | 0.8274 | 0.00369 | -0.1325 | 224.2276
2 | 0.8995 | 0.00369 | -0.1341 | 243.7669
2.5 | 0.9714 | 0.0037 | -0.1357 | 262.5405
3 | 1.0404 | 0.00379 | -0.1365 | 274.5119
3.5 | 1.1072 | 0.00391 | -0.1367 | 283.1714
4 | 1.0873 | 0.00507 | -0.1198 | 214.4576
4.5 | 1.0429 | 0.00737 | -0.1002 | 141.5061
5 | 1.0046 | 0.01043 | -0.0835 | 96.3183
5.5 | 0.9706 | 0.0138 | -0.0688 | 70.3333
6 | 0.9641 | 0.01659 | -0.0589 | 58.1133
6.5 | 0.9607 | 0.01948 | -0.0501 | 49.3172
7.5 | 0.9725 | 0.02512 | -0.036 | 38.7142
8 | 0.9921 | 0.02762 | -0.031 | 35.9196
8.5 | 1.0326 | 0.02918 | -0.0282 | 35.3873
9 | 1.0711 | 0.03084 | -0.025 | 34.7309
9.5 | 1.1313 | 0.03283 | -0.0264 | 34.4593
10 | 1.2248 | 0.03576 | -0.035 | 34.2506
10.5 | 1.2547 | 0.03793 | -0.0302 | 33.0794
11 | 1.2908 | 0.04015 | -0.0266 | 32.1494
11.5 | 1.3218 | 0.04276 | -0.0226 | 30.9121
12 | 1.3524 | 0.04544 | -0.0185 | 29.7623
12.5 | 1.3748 | 0.04857 | -0.0136 | 28.3055
13 | 1.3881 | 0.05227 | -0.0081 | 26.5563
13.5 | 1.3941 | 0.05698 | -0.0032 | 24.4665
14 | 1.3826 | 0.0636 | 0.0012 | 21.739
14.5 | 1.3643 | 0.0715 | 0.004 | 19.0811
15 | 1.3383 | 0.08086 | 0.0053 | 16.5508
15.5 | 1.3131 | 0.091 | 0.0046 | 14.4297
16 | 1.2862 | 0.10226 | 0.0019 | 12.5777
16.5 | 1.2585 | 0.11445 | -0.0027 | 10.9961
17 | 1.2277 | 0.12775 | -0.0093 | 9.6102
17.5 | 1.1981 | 0.14158 | -0.0173 | 8.4624
18 | 1.1738 | 0.15534 | -0.026 | 7.5563
18.5 | 1.1519 | 0.16917 | -0.0352 | 6.8091

## 105. Re 10M Mach 0.00 (1)
BIGFOIL.COM POLAR EXPORT
NACA66-617 a=0.6
NACA66-617 a=0.6 |  |  |  | Cl Max: | 1.655 | at alpha= | 13 | deg
JavaFoil+Calcfoil stall+Eppler ext transition |  |  |  | L/D Max: | 155.42 | at alpha= | 0.5 | deg
Re: | 10000000 |  |  | Cd Min: | 0.00382 | at alpha= | 0.5 | deg
Mach: | 0 |  |  | Cl=0 at alpha= | -4.2823 | deg
|  |  |  | @ Cl=0.1, Cd= | 0.0057503
|  |  |  | @ Cl=0.4, Cd= | 0.00533
|  |  |  | @ Cl=0.6, Cd= | 0.0039186
alpha (deg) | Cl | Cd | Cm | Cl/Cd
-20 | -0.557 | 0.16301 | -0.027 | -3.417
-19.5 | -0.572 | 0.15605 | -0.028 | -3.667
-19 | -0.587 | 0.15002 | -0.028 | -3.913
-18.5 | -0.601 | 0.1413 | -0.029 | -4.253
-18 | -0.614 | 0.13682 | -0.029 | -4.487
-17.5 | -0.626 | 0.13061 | -0.03 | -4.791
-17 | -0.636 | 0.12322 | -0.031 | -5.165
-16.5 | -0.645 | 0.11716 | -0.032 | -5.509
-16 | -0.652 | 0.11136 | -0.032 | -5.854
-15.5 | -0.657 | 0.10541 | -0.033 | -6.235
-15 | -0.66 | 0.10002 | -0.034 | -6.597
-14.5 | -0.66 | 0.0942 | -0.035 | -7.004
-14 | -0.656 | 0.08964 | -0.036 | -7.321
-13.5 | -0.65 | 0.0839 | -0.037 | -7.75
-13 | -0.641 | 0.07827 | -0.039 | -8.195
-12.5 | -0.63 | 0.07265 | -0.041 | -8.665
-12 | -0.612 | 0.06942 | -0.041 | -8.814
-11.5 | -0.595 | 0.06204 | -0.045 | -9.599
-11 | -0.594 | 0.04257 | -0.056 | -13.965
-10.5 | -0.651 | 0.01014 | -0.072 | -64.191
-10 | -0.618 | 0.00927 | -0.074 | -66.674
-9.5 | -0.578 | 0.00775 | -0.076 | -74.629
-9 | -0.535 | 0.00797 | -0.077 | -67.178
-8.5 | -0.485 | 0.00768 | -0.078 | -63.101
-8 | -0.432 | 0.00739 | -0.08 | -58.476
-7.5 | -0.378 | 0.00714 | -0.081 | -52.918
-7 | -0.322 | 0.00698 | -0.082 | -46.146
-6.5 | -0.265 | 0.00669 | -0.083 | -39.633
-6 | -0.207 | 0.00651 | -0.084 | -31.75
-5.5 | -0.148 | 0.00632 | -0.086 | -23.358
-5 | -0.087 | 0.00614 | -0.087 | -14.236
-4.5 | -0.027 | 0.00602 | -0.088 | -4.438
-4 | 0.035 | 0.00588 | -0.089 | 5.874
-3.5 | 0.096 | 0.00576 | -0.091 | 16.71
-3 | 0.158 | 0.00561 | -0.092 | 28.213
-2.5 | 0.22 | 0.0055 | -0.093 | 40.071
-2 | 0.283 | 0.00543 | -0.094 | 52.02
-1.5 | 0.346 | 0.00533 | -0.096 | 64.894
-1 | 0.408 | 0.00533 | -0.097 | 76.55
-0.5 | 0.47 | 0.00436 | -0.098 | 107.652
0 | 0.532 | 0.00422 | -0.099 | 126.038
0.5 | 0.594 | 0.00382 | -0.101 | 155.42
1 | 0.65 | 0.00474 | -0.101 | 137.283
1.5 | 0.71 | 0.00516 | -0.102 | 137.697
2 | 0.77 | 0.00555 | -0.103 | 138.717
2.5 | 0.829 | 0.00602 | -0.104 | 137.86
3 | 0.889 | 0.0065 | -0.105 | 136.693
3.5 | 0.948 | 0.00706 | -0.106 | 134.321
4 | 1.001 | 0.00754 | -0.107 | 132.806
4.5 | 1.058 | 0.0081 | -0.108 | 130.629
5 | 1.114 | 0.00875 | -0.109 | 127.282
5.5 | 1.168 | 0.00941 | -0.11 | 124.121
6 | 1.22 | 0.01184 | -0.111 | 103.096
6.5 | 1.272 | 0.01237 | -0.112 | 102.808
7 | 1.321 | 0.01288 | -0.113 | 102.59
7.5 | 1.369 | 0.01339 | -0.114 | 102.221
8 | 1.414 | 0.01392 | -0.115 | 101.589
8.5 | 1.456 | 0.01453 | -0.116 | 100.208
9 | 1.496 | 0.01516 | -0.117 | 98.677
9.5 | 1.532 | 0.01578 | -0.119 | 97.081
10 | 1.565 | 0.01647 | -0.12 | 95.033
10.5 | 1.595 | 0.01723 | -0.121 | 92.529
11 | 1.617 | 0.01794 | -0.122 | 90.162
11.5 | 1.634 | 0.01877 | -0.123 | 87.051
12 | 1.646 | 0.01968 | -0.123 | 83.656
12.5 | 1.653 | 0.02056 | -0.124 | 80.41
13 | 1.655 | 0.02158 | -0.125 | 76.723
13.5 | 1.653 | 0.02245 | -0.126 | 73.612
14 | 1.645 | 0.02361 | -0.127 | 69.684
14.5 | 1.633 | 0.02464 | -0.128 | 66.265
15 | 1.617 | 0.0258 | -0.129 | 62.67
15.5 | 1.59 | 0.02738 | -0.13 | 58.067
16 | 1.559 | 0.02869 | -0.131 | 54.349
16.5 | 1.525 | 0.0304 | -0.131 | 50.159
17 | 1.488 | 0.03185 | -0.132 | 46.7
17.5 | 1.447 | 0.03418 | -0.133 | 42.325
18 | 1.404 | 0.03652 | -0.133 | 38.445

## 106. Re 10M Mach 0.00 (2)
BIGFOIL.COM POLAR EXPORT
NACA66-617 a=0.6
NACA66-617 a=0.6 |  |  |  | Cl Max: | 1.7149 | at alpha= | 20 | deg
XFOIL ncrit=9 |  |  |  | L/D Max: | 253.022 | at alpha= | 2.5 | deg
Re: | 10000000 |  |  | Cd Min: | 0.05908 | at alpha= | 20 | deg
Mach: | 0 |  |  | Cl=0 at alpha= | -4.5216 | deg
|  |  |  | @ Cl=0.1, Cd= | 0.0055519
|  |  |  | @ Cl=0.4, Cd= | 0.0049299
|  |  |  | @ Cl=0.6, Cd= | 0.003605
alpha (deg) | Cl | Cd | Cm | Cl/Cd
-20 | -1.2343 | 0.03228 | -0.1303 | -38.2373
-19.5 | -1.2351 | 0.02872 | -0.129 | -43.0049
-19 | -1.2393 | 0.02529 | -0.1265 | -49.0036
-18.5 | -1.2222 | 0.02337 | -0.1246 | -52.2978
-18 | -1.2064 | 0.02151 | -0.1221 | -56.0855
-17.5 | -1.1943 | 0.01957 | -0.1186 | -61.0271
-17 | -1.1684 | 0.01845 | -0.1162 | -63.3279
-16.5 | -1.1513 | 0.01687 | -0.1123 | -68.2454
-16 | -1.1249 | 0.01582 | -0.1092 | -71.1062
-15.5 | -1.0946 | 0.01501 | -0.1063 | -72.9247
-15 | -1.067 | 0.01413 | -0.1026 | -75.5131
-14.5 | -1.039 | 0.01344 | -0.0986 | -77.3065
-14 | -0.999 | 0.01281 | -0.0968 | -77.9859
-13.5 | -0.9553 | 0.01221 | -0.0955 | -78.2391
-13 | -0.9117 | 0.0115 | -0.0943 | -79.2783
-12.5 | -0.8662 | 0.01083 | -0.0933 | -79.9815
-12 | -0.8268 | 0.00966 | -0.0913 | -85.5901
-11.5 | -0.7775 | 0.00914 | -0.0909 | -85.0656
-11 | -0.725 | 0.0088 | -0.091 | -82.3864
-10.5 | -0.6715 | 0.00852 | -0.0912 | -78.8146
-10 | -0.6172 | 0.00826 | -0.0916 | -74.7215
-9.5 | -0.5629 | 0.00797 | -0.0919 | -70.6274
-9 | -0.5085 | 0.00765 | -0.0923 | -66.4706
-8.5 | -0.4532 | 0.00738 | -0.0928 | -61.4092
-8 | -0.3974 | 0.00712 | -0.0934 | -55.8146
-7.5 | -0.3411 | 0.0069 | -0.094 | -49.4348
-7 | -0.2843 | 0.00669 | -0.0948 | -42.4963
-6.5 | -0.2272 | 0.0065 | -0.0956 | -34.9538
-6 | -0.1699 | 0.00632 | -0.0965 | -26.8829
-5.5 | -0.1129 | 0.00609 | -0.0973 | -18.5386
-5 | -0.0554 | 0.00592 | -0.0982 | -9.3581
-4.5 | 0.0025 | 0.00577 | -0.0992 | 0.43328
-4 | 0.0607 | 0.00564 | -0.1003 | 10.7624
-3.5 | 0.1187 | 0.00551 | -0.1013 | 21.5426
-3 | 0.1769 | 0.00538 | -0.1024 | 32.881
-2.5 | 0.2354 | 0.00529 | -0.1035 | 44.4991
-2 | 0.2939 | 0.00517 | -0.1047 | 56.8472
-1.5 | 0.353 | 0.00505 | -0.1059 | 69.901
-1 | 0.4117 | 0.0049 | -0.1072 | 84.0204
-0.5 | 0.4688 | 0.00461 | -0.1081 | 101.692
0 | 0.5246 | 0.00424 | -0.1089 | 123.7264
0.5 | 0.5801 | 0.00384 | -0.1098 | 151.0677
1 | 0.6343 | 0.0032 | -0.1104 | 198.2188
1.5 | 0.6941 | 0.00315 | -0.1119 | 220.3492
2 | 0.7531 | 0.00317 | -0.1132 | 237.571
2.5 | 0.8122 | 0.00321 | -0.1146 | 253.0218
3 | 0.8669 | 0.00345 | -0.1151 | 251.2754
3.5 | 0.8928 | 0.00471 | -0.11 | 189.5541
4 | 0.899 | 0.00589 | -0.1008 | 152.6316
4.5 | 0.9023 | 0.00666 | -0.0909 | 135.4805
5 | 0.9031 | 0.00794 | -0.0815 | 113.7406
5.5 | 0.9112 | 0.00933 | -0.074 | 97.6635
6 | 0.9207 | 0.01086 | -0.0671 | 84.779
6.5 | 0.9357 | 0.01234 | -0.0615 | 75.8266
7 | 0.9559 | 0.01371 | -0.0568 | 69.7228
7.5 | 0.9754 | 0.0152 | -0.0523 | 64.1711
8 | 1.0068 | 0.01627 | -0.0496 | 61.8808
8.5 | 1.0421 | 0.01718 | -0.0476 | 60.6577
9 | 1.0763 | 0.01815 | -0.0456 | 59.3003
9.5 | 1.1098 | 0.01905 | -0.0433 | 58.2572
10 | 1.1732 | 0.02012 | -0.0478 | 58.3101
10.5 | 1.2574 | 0.0215 | -0.0572 | 58.4837
11.5 | 1.3205 | 0.02396 | -0.0528 | 55.1127
12 | 1.3544 | 0.02534 | -0.0515 | 53.4491
12.5 | 1.3888 | 0.02663 | -0.0502 | 52.1517
13 | 1.4198 | 0.02816 | -0.0485 | 50.419
13.5 | 1.4506 | 0.02971 | -0.047 | 48.8253
14 | 1.4818 | 0.03121 | -0.0455 | 47.4784
14.5 | 1.51 | 0.03296 | -0.0438 | 45.8131
15 | 1.5398 | 0.03457 | -0.0423 | 44.5415
15.5 | 1.5627 | 0.03673 | -0.0403 | 42.5456
16 | 1.5893 | 0.03856 | -0.0387 | 41.2163
16.5 | 1.6108 | 0.04085 | -0.0367 | 39.4321
17 | 1.6363 | 0.04281 | -0.0352 | 38.2224
17.5 | 1.6554 | 0.04529 | -0.0332 | 36.5511
18 | 1.6768 | 0.04746 | -0.0314 | 35.3308
18.5 | 1.6894 | 0.05031 | -0.0289 | 33.5798
19 | 1.7011 | 0.05288 | -0.0259 | 32.1691
19.5 | 1.703 | 0.05569 | -0.0216 | 30.58
20 | 1.7149 | 0.05908 | -0.0201 | 29.0267

## 107. Re 10M Mach 0.10 (1)
BIGFOIL.COM POLAR EXPORT
NACA66-617 a=0.6
NACA66-617 a=0.6 |  |  |  | Cl Max: | 1.646 | at alpha= | 12.5 | deg
JavaFoil+Calcfoil stall+Eppler ext transition |  |  |  | L/D Max: | 156.569 | at alpha= | 0.5 | deg
Re: | 10000000 |  |  | Cd Min: | 0.00381 | at alpha= | 0.5 | deg
Mach: | 0.1 |  |  | Cl=0 at alpha= | -4.2823 | deg
|  |  |  | @ Cl=0.1, Cd= | 0.0057171
|  |  |  | @ Cl=0.4, Cd= | 0.0053129
|  |  |  | @ Cl=0.6, Cd= | 0.0038598
alpha (deg) | Cl | Cd | Cm | Cl/Cd
-15.5 | -0.634 | 0.10812 | -0.032 | -5.86
-15 | -0.639 | 0.102 | -0.033 | -6.265
-14.5 | -0.642 | 0.09584 | -0.035 | -6.701
-14 | -0.641 | 0.09076 | -0.035 | -7.068
-13.5 | -0.638 | 0.08513 | -0.037 | -7.495
-13 | -0.631 | 0.08005 | -0.038 | -7.883
-12.5 | -0.621 | 0.07423 | -0.04 | -8.369
-12 | -0.606 | 0.07076 | -0.04 | -8.559
-11.5 | -0.589 | 0.06447 | -0.043 | -9.138
-11 | -0.641 | 0.01965 | -0.066 | -32.638
-10.5 | -0.645 | 0.01069 | -0.072 | -60.362
-10 | -0.617 | 0.00939 | -0.074 | -65.676
-9.5 | -0.578 | 0.00893 | -0.076 | -64.751
-9 | -0.536 | 0.00807 | -0.078 | -66.478
-8.5 | -0.486 | 0.00778 | -0.079 | -62.455
-8 | -0.433 | 0.00748 | -0.08 | -57.966
-7.5 | -0.379 | 0.00714 | -0.081 | -53.078
-7 | -0.323 | 0.007 | -0.082 | -46.199
-6.5 | -0.266 | 0.0068 | -0.084 | -39.162
-6 | -0.208 | 0.00649 | -0.085 | -31.998
-5.5 | -0.148 | 0.00633 | -0.086 | -23.429
-5 | -0.088 | 0.00616 | -0.087 | -14.269
-4.5 | -0.027 | 0.00599 | -0.089 | -4.478
-4 | 0.035 | 0.00588 | -0.09 | 5.91
-3.5 | 0.097 | 0.00572 | -0.091 | 16.922
-3 | 0.159 | 0.00566 | -0.092 | 28.082
-2.5 | 0.221 | 0.00552 | -0.094 | 40.14
-2 | 0.284 | 0.00544 | -0.095 | 52.175
-1.5 | 0.348 | 0.00538 | -0.096 | 64.562
-1 | 0.41 | 0.0053 | -0.097 | 77.308
-0.5 | 0.472 | 0.00443 | -0.099 | 106.605
0 | 0.535 | 0.00424 | -0.1 | 126.064
0.5 | 0.597 | 0.00381 | -0.101 | 156.569
1 | 0.653 | 0.00474 | -0.101 | 137.72
1.5 | 0.713 | 0.00517 | -0.102 | 138.009
2 | 0.773 | 0.00558 | -0.103 | 138.724
2.5 | 0.833 | 0.00604 | -0.104 | 137.991
3 | 0.893 | 0.00653 | -0.105 | 136.758
3.5 | 0.953 | 0.0071 | -0.106 | 134.126
4 | 1.006 | 0.00757 | -0.108 | 132.874
4.5 | 1.063 | 0.00818 | -0.109 | 129.991
5 | 1.119 | 0.00882 | -0.11 | 126.856
5.5 | 1.172 | 0.01145 | -0.111 | 102.385
6 | 1.226 | 0.01193 | -0.112 | 102.769
6.5 | 1.277 | 0.01247 | -0.113 | 102.43
7 | 1.327 | 0.01301 | -0.114 | 101.988
7.5 | 1.374 | 0.01353 | -0.115 | 101.559
8 | 1.419 | 0.01407 | -0.116 | 100.864
8.5 | 1.461 | 0.01468 | -0.117 | 99.553
9 | 1.5 | 0.01531 | -0.118 | 97.943
9.5 | 1.536 | 0.01597 | -0.119 | 96.137
10 | 1.568 | 0.01671 | -0.12 | 93.815
10.5 | 1.596 | 0.01744 | -0.121 | 91.507
11 | 1.617 | 0.01818 | -0.122 | 88.952
11.5 | 1.632 | 0.01903 | -0.123 | 85.782
12 | 1.642 | 0.0199 | -0.124 | 82.525
12.5 | 1.646 | 0.02089 | -0.125 | 78.804
13 | 1.645 | 0.0219 | -0.126 | 75.118
13.5 | 1.639 | 0.02284 | -0.127 | 71.778
14 | 1.628 | 0.024 | -0.128 | 67.817
14.5 | 1.612 | 0.02509 | -0.129 | 64.231
15 | 1.591 | 0.02633 | -0.129 | 60.402
15.5 | 1.559 | 0.02794 | -0.13 | 55.81
16 | 1.523 | 0.02964 | -0.131 | 51.375
16.5 | 1.483 | 0.03138 | -0.132 | 47.258
17 | 1.439 | 0.033 | -0.132 | 43.624
17.5 | 1.394 | 0.03501 | -0.133 | 39.807

## 108. Re 10M Mach 0.10 (2)
BIGFOIL.COM POLAR EXPORT
NACA66-617 a=0.6
NACA66-617 a=0.6 |  |  |  | Cl Max: | 1.7122 | at alpha= | 20 | deg
XFOIL ncrit=9 |  |  |  | L/D Max: | 253.882 | at alpha= | 2.5 | deg
Re: | 10000000 |  |  | Cd Min: | 0.06126 | at alpha= | 20 | deg
Mach: | 0.1 |  |  | Cl=0 at alpha= | -4.5249 | deg
|  |  |  | @ Cl=0.1, Cd= | 0.0055675
|  |  |  | @ Cl=0.4, Cd= | 0.0049448
|  |  |  | @ Cl=0.6, Cd= | 0.0036609
alpha (deg) | Cl | Cd | Cm | Cl/Cd
-20 | -1.1852 | 0.0379 | -0.1342 | -31.2718
-19.5 | -1.1978 | 0.03276 | -0.1341 | -36.5629
-19 | -1.2117 | 0.02823 | -0.1323 | -42.9224
-18.5 | -1.2002 | 0.02574 | -0.1304 | -46.6278
-18 | -1.1899 | 0.02337 | -0.1279 | -50.9157
-17.5 | -1.1823 | 0.02104 | -0.1244 | -56.193
-17 | -1.159 | 0.01966 | -0.1217 | -58.9522
-16.5 | -1.1447 | 0.01785 | -0.1177 | -64.1289
-16 | -1.1204 | 0.01663 | -0.1143 | -67.3722
-15.5 | -1.0914 | 0.01568 | -0.1112 | -69.6046
-15 | -1.0643 | 0.01469 | -0.1074 | -72.4506
-14.5 | -1.0373 | 0.0138 | -0.1032 | -75.1667
-14 | -1.0033 | 0.01314 | -0.1 | -76.3546
-13 | -0.9156 | 0.01183 | -0.097 | -77.3964
-12.5 | -0.8701 | 0.01112 | -0.0958 | -78.2464
-12 | -0.8234 | 0.01044 | -0.0947 | -78.8697
-11.5 | -0.7819 | 0.00933 | -0.0929 | -83.8049
-11 | -0.7304 | 0.00889 | -0.0926 | -82.1597
-10.5 | -0.6764 | 0.00859 | -0.0927 | -78.7427
-10 | -0.6217 | 0.00832 | -0.0929 | -74.7236
-9.5 | -0.5665 | 0.00805 | -0.0932 | -70.3727
-9 | -0.5117 | 0.00771 | -0.0934 | -66.3684
-8.5 | -0.4561 | 0.00742 | -0.0938 | -61.469
-8 | -0.3999 | 0.00716 | -0.0944 | -55.852
-7.5 | -0.3431 | 0.00693 | -0.095 | -49.5094
-7 | -0.2859 | 0.00671 | -0.0957 | -42.608
-6.5 | -0.2285 | 0.00652 | -0.0965 | -35.046
-6 | -0.1707 | 0.00634 | -0.0973 | -26.9243
-5.5 | -0.1133 | 0.00611 | -0.0981 | -18.5434
-5 | -0.0554 | 0.00594 | -0.099 | -9.3266
-4.5 | 0.0029 | 0.00579 | -0.1 | 0.50086
-4 | 0.0614 | 0.00566 | -0.101 | 10.8481
-3.5 | 0.1198 | 0.00552 | -0.102 | 21.7029
-3 | 0.1784 | 0.00539 | -0.1031 | 33.0983
-2.5 | 0.2372 | 0.0053 | -0.1042 | 44.7547
-2 | 0.2961 | 0.00518 | -0.1054 | 57.1622
-1.5 | 0.3556 | 0.00505 | -0.1066 | 70.4158
-1 | 0.4147 | 0.00491 | -0.1079 | 84.4603
-0.5 | 0.4721 | 0.00462 | -0.1088 | 102.1861
0 | 0.5282 | 0.00425 | -0.1097 | 124.2824
0.5 | 0.5839 | 0.00385 | -0.1105 | 151.6623
1 | 0.6384 | 0.00321 | -0.1111 | 198.8785
1.5 | 0.6986 | 0.00316 | -0.1126 | 221.0759
2 | 0.7581 | 0.00318 | -0.114 | 238.3962
2.5 | 0.8175 | 0.00322 | -0.1153 | 253.882
3 | 0.8729 | 0.00344 | -0.1159 | 253.75
3.5 | 0.8989 | 0.00469 | -0.1107 | 191.6631
4 | 0.8996 | 0.00588 | -0.1003 | 152.9932
4.5 | 0.9045 | 0.00669 | -0.0908 | 135.2018
5 | 0.9043 | 0.00804 | -0.0812 | 112.4751
5.5 | 0.9129 | 0.00945 | -0.0738 | 96.6032
6 | 0.9214 | 0.01103 | -0.0667 | 83.5358
6.5 | 0.9343 | 0.01262 | -0.0607 | 74.0333
7 | 0.9547 | 0.01402 | -0.056 | 68.0956
7.5 | 0.9753 | 0.01548 | -0.0516 | 63.0039
8 | 1.0063 | 0.0166 | -0.0489 | 60.6205
8.5 | 1.0426 | 0.0175 | -0.047 | 59.5771
9 | 1.0758 | 0.01855 | -0.0447 | 57.9946
9.5 | 1.1106 | 0.0194 | -0.0425 | 57.2474
10 | 1.1753 | 0.02061 | -0.0474 | 57.0257
10.5 | 1.2593 | 0.02209 | -0.0567 | 57.0077
11.5 | 1.3213 | 0.0246 | -0.0519 | 53.7114
12 | 1.3567 | 0.02589 | -0.0506 | 52.4025
12.5 | 1.3911 | 0.02722 | -0.0492 | 51.1058
13 | 1.4213 | 0.02887 | -0.0474 | 49.231
13.5 | 1.4531 | 0.03038 | -0.0458 | 47.8308
14 | 1.4821 | 0.03211 | -0.0441 | 46.157
14.5 | 1.5127 | 0.03371 | -0.0425 | 44.8739
15 | 1.5401 | 0.0356 | -0.0407 | 43.2612
15.5 | 1.5646 | 0.03764 | -0.0387 | 41.5675
16 | 1.5888 | 0.03973 | -0.0368 | 39.9899
16.5 | 1.613 | 0.04187 | -0.035 | 38.524
17 | 1.6368 | 0.04404 | -0.0332 | 37.1662
17.5 | 1.6567 | 0.04647 | -0.0312 | 35.651
18 | 1.6741 | 0.04905 | -0.029 | 34.1305
18.5 | 1.6873 | 0.05173 | -0.0262 | 32.6174
19 | 1.6889 | 0.05452 | -0.0215 | 30.9776
19.5 | 1.6975 | 0.05788 | -0.0192 | 29.3279
20 | 1.7122 | 0.06126 | -0.018 | 27.9497

## 109. Re 10M Mach 0.25 (1)
BIGFOIL.COM POLAR EXPORT
NACA66-617 a=0.6
NACA66-617 a=0.6 |  |  |  | Cl Max: | 1.607 | at alpha= | 11.5 | deg
JavaFoil+Calcfoil stall+Eppler ext transition |  |  |  | L/D Max: | 185.093 | at alpha= | 0.5 | deg
Re: | 10000000 |  |  | Cd Min: | 0.0033 | at alpha= | 0.5 | deg
Mach: | 0.25 |  |  | Cl=0 at alpha= | -4.2812 | deg
|  |  |  | @ Cl=0.1, Cd= | 0.005818
|  |  |  | @ Cl=0.4, Cd= | 0.0054169
|  |  |  | @ Cl=0.6, Cd= | 0.003417
alpha (deg) | Cl | Cd | Cm | Cl/Cd
-14.5 | -0.491 | 0.10364 | -0.033 | -4.735
-14 | -0.516 | 0.09795 | -0.034 | -5.267
-13.5 | -0.535 | 0.09209 | -0.035 | -5.814
-13 | -0.549 | 0.0861 | -0.036 | -6.376
-12.5 | -0.556 | 0.08049 | -0.037 | -6.906
-12 | -0.557 | 0.07524 | -0.038 | -7.4
-11.5 | -0.551 | 0.07095 | -0.039 | -7.772
-11 | -0.54 | 0.06588 | -0.041 | -8.202
-10.5 | -0.524 | 0.06105 | -0.043 | -8.576
-10 | -0.503 | 0.05513 | -0.047 | -9.123
-9.5 | -0.562 | 0.01105 | -0.076 | -50.884
-9 | -0.534 | 0.00901 | -0.079 | -59.209
-8.5 | -0.49 | 0.00805 | -0.081 | -60.935
-8 | -0.439 | 0.00771 | -0.082 | -56.963
-7.5 | -0.385 | 0.0074 | -0.083 | -52.106
-7 | -0.329 | 0.00718 | -0.085 | -45.902
-6.5 | -0.272 | 0.0069 | -0.086 | -39.393
-6 | -0.212 | 0.00668 | -0.087 | -31.776
-5.5 | -0.152 | 0.00646 | -0.089 | -23.487
-5 | -0.09 | 0.00631 | -0.09 | -14.266
-4.5 | -0.028 | 0.00605 | -0.091 | -4.553
-4 | 0.036 | 0.00599 | -0.092 | 5.951
-3.5 | 0.099 | 0.00582 | -0.094 | 17.069
-3 | 0.163 | 0.00569 | -0.095 | 28.676
-2.5 | 0.228 | 0.00564 | -0.096 | 40.314
-2 | 0.292 | 0.00549 | -0.097 | 53.164
-1.5 | 0.357 | 0.00539 | -0.099 | 66.208
-1 | 0.421 | 0.00543 | -0.1 | 77.505
-0.5 | 0.485 | 0.00446 | -0.101 | 108.788
0 | 0.548 | 0.00397 | -0.102 | 138.039
0.5 | 0.611 | 0.0033 | -0.103 | 185.093
1 | 0.67 | 0.00484 | -0.104 | 138.394
1.5 | 0.732 | 0.00531 | -0.105 | 137.918
2 | 0.794 | 0.00575 | -0.106 | 137.983
2.5 | 0.855 | 0.00623 | -0.107 | 137.138
3 | 0.916 | 0.00676 | -0.108 | 135.496
3.5 | 0.977 | 0.00737 | -0.109 | 132.625
4 | 1.031 | 0.00788 | -0.11 | 130.839
4.5 | 1.089 | 0.00855 | -0.111 | 127.462
5 | 1.147 | 0.00925 | -0.112 | 123.975
5.5 | 1.201 | 0.01199 | -0.113 | 100.168
6 | 1.255 | 0.01252 | -0.115 | 100.25
6.5 | 1.307 | 0.01313 | -0.116 | 99.536
7 | 1.356 | 0.0137 | -0.117 | 99.018
7.5 | 1.402 | 0.01426 | -0.118 | 98.352
8 | 1.445 | 0.01489 | -0.119 | 97.091
8.5 | 1.485 | 0.01555 | -0.12 | 95.533
9 | 1.52 | 0.01629 | -0.121 | 93.334
9.5 | 1.551 | 0.01707 | -0.122 | 90.866
10 | 1.577 | 0.01788 | -0.123 | 88.218
10.5 | 1.597 | 0.01874 | -0.124 | 85.203
11 | 1.606 | 0.01961 | -0.125 | 81.907
11.5 | 1.607 | 0.02069 | -0.126 | 77.647
12 | 1.599 | 0.02176 | -0.127 | 73.477
12.5 | 1.583 | 0.02283 | -0.128 | 69.337
13 | 1.557 | 0.02411 | -0.129 | 64.576
13.5 | 1.523 | 0.02532 | -0.13 | 60.142
14 | 1.479 | 0.02669 | -0.131 | 55.425
14.5 | 1.427 | 0.02846 | -0.132 | 50.15
15 | 1.367 | 0.0308 | -0.132 | 44.389
15.5 | 1.29 | 0.03267 | -0.133 | 39.485
16 | 1.203 | 0.03565 | -0.134 | 33.739
16.5 | 1.107 | 0.04017 | -0.134 | 27.554

## 110. Re 10M Mach 0.25 (2)
BIGFOIL.COM POLAR EXPORT
NACA66-617 a=0.6
NACA66-617 a=0.6 |  |  |  | Cl Max: | 1.6954 | at alpha= | 20 | deg
XFOIL ncrit=9 |  |  |  | L/D Max: | 267.316 | at alpha= | 3 | deg
Re: | 10000000 |  |  | Cd Min: | 0.17856 | at alpha= | -20 | deg
Mach: | 0.25 |  |  | Cl=0 at alpha= | -4.5407 | deg
|  |  |  | @ Cl=0.1, Cd= | 0.0056515
|  |  |  | @ Cl=0.4, Cd= | 0.0050307
|  |  |  | @ Cl=0.6, Cd= | 0.0039168
alpha (deg) | Cl | Cd | Cm | Cl/Cd
-20 | -0.3932 | 0.17856 | -0.0631 | -2.2021
-19.5 | -0.3791 | 0.17175 | -0.0677 | -2.2073
-19 | -0.3793 | 0.16144 | -0.0734 | -2.3495
-18 | -0.8675 | 0.05957 | -0.1361 | -14.5627
-17.5 | -0.9496 | 0.04285 | -0.1478 | -22.161
-17 | -0.9688 | 0.03624 | -0.1496 | -26.7329
-16.5 | -1.0177 | 0.02895 | -0.148 | -35.1537
-16 | -1.0297 | 0.02493 | -0.1443 | -41.3037
-15.5 | -1.0275 | 0.02208 | -0.14 | -46.5353
-15 | -1.0218 | 0.01958 | -0.1348 | -52.1859
-14.5 | -1.0103 | 0.01747 | -0.1292 | -57.8306
-14 | -0.9885 | 0.0159 | -0.1241 | -62.1698
-13.5 | -0.9623 | 0.01464 | -0.1188 | -65.7309
-13 | -0.9345 | 0.01363 | -0.1133 | -68.562
-12.5 | -0.8916 | 0.01271 | -0.1103 | -70.1495
-12 | -0.8446 | 0.0119 | -0.108 | -70.9748
-11.5 | -0.7955 | 0.01113 | -0.106 | -71.4735
-11 | -0.7467 | 0.01029 | -0.1041 | -72.5656
-10.5 | -0.7024 | 0.00912 | -0.1016 | -77.0175
-10 | -0.6463 | 0.0087 | -0.1009 | -74.2874
-9.5 | -0.5876 | 0.0084 | -0.1006 | -69.9524
-9 | -0.5294 | 0.00807 | -0.1004 | -65.601
-8.5 | -0.4718 | 0.0077 | -0.1002 | -61.2727
-8 | -0.4133 | 0.00739 | -0.1002 | -55.9269
-7.5 | -0.3542 | 0.00712 | -0.1004 | -49.7472
-7 | -0.2947 | 0.00687 | -0.1008 | -42.8967
-6.5 | -0.235 | 0.00664 | -0.1012 | -35.3916
-6 | -0.175 | 0.00644 | -0.1018 | -27.1739
-5.5 | -0.1152 | 0.00623 | -0.1025 | -18.4912
-5 | -0.0553 | 0.00603 | -0.1032 | -9.1708
-4.5 | 0.0049 | 0.00586 | -0.104 | 0.83618
-4 | 0.0654 | 0.00572 | -0.1049 | 11.4336
-3.5 | 0.126 | 0.0056 | -0.1059 | 22.5
-3 | 0.1863 | 0.00546 | -0.1069 | 34.1209
-2.5 | 0.2472 | 0.00535 | -0.108 | 46.2056
-2 | 0.3084 | 0.00522 | -0.1093 | 59.0805
-1.5 | 0.3697 | 0.0051 | -0.1105 | 72.4902
-1 | 0.4309 | 0.00496 | -0.1118 | 86.875
0 | 0.5479 | 0.0043 | -0.1136 | 127.4186
0.5 | 0.605 | 0.00388 | -0.1143 | 155.9278
1 | 0.6612 | 0.00324 | -0.115 | 204.0741
1.5 | 0.7237 | 0.0032 | -0.1166 | 226.1562
2 | 0.7854 | 0.00321 | -0.118 | 244.6729
2.5 | 0.8468 | 0.00327 | -0.1193 | 258.9602
3 | 0.9062 | 0.00339 | -0.1203 | 267.3156
3.5 | 0.934 | 0.00454 | -0.115 | 205.7269
4.5 | 0.9118 | 0.00707 | -0.0892 | 128.9675
5 | 0.9131 | 0.0086 | -0.0799 | 106.1744
5.5 | 0.9199 | 0.01022 | -0.072 | 90.0098
6 | 0.9188 | 0.01228 | -0.0634 | 74.8208
6.5 | 0.9338 | 0.01393 | -0.0576 | 67.0352
7 | 0.953 | 0.01555 | -0.0526 | 61.2862
8 | 1.005 | 0.01844 | -0.0451 | 54.5011
8.5 | 1.0401 | 0.01956 | -0.0428 | 53.1748
9 | 1.0767 | 0.02062 | -0.0407 | 52.2163
9.5 | 1.1104 | 0.02164 | -0.0379 | 51.3124
10 | 1.1854 | 0.02314 | -0.0446 | 51.2273
10.5 | 1.2716 | 0.0249 | -0.0537 | 51.0683
11.5 | 1.3304 | 0.02768 | -0.0472 | 48.0636
12 | 1.3667 | 0.02912 | -0.0455 | 46.9334
12.5 | 1.3979 | 0.03097 | -0.0433 | 45.1372
13 | 1.4303 | 0.03265 | -0.0412 | 43.807
13.5 | 1.4611 | 0.03452 | -0.0391 | 42.3262
14 | 1.4925 | 0.03636 | -0.0371 | 41.0479
14.5 | 1.5195 | 0.03851 | -0.0347 | 39.4573
15 | 1.5454 | 0.04074 | -0.0322 | 37.9332
15.5 | 1.5685 | 0.04325 | -0.0297 | 36.2659
16 | 1.5943 | 0.04557 | -0.0274 | 34.9857
16.5 | 1.6142 | 0.0483 | -0.0247 | 33.4203
17 | 1.6347 | 0.05091 | -0.022 | 32.1096
17.5 | 1.6466 | 0.05395 | -0.0185 | 30.5209
18 | 1.6487 | 0.05717 | -0.0136 | 28.8386
18.5 | 1.6603 | 0.06098 | -0.0114 | 27.227
19 | 1.6741 | 0.06502 | -0.01 | 25.7475
19.5 | 1.6862 | 0.06941 | -0.009 | 24.2933
20 | 1.6954 | 0.07434 | -0.0083 | 22.806

## 111. Re 10M Mach 0.50 (1)
BIGFOIL.COM POLAR EXPORT
NACA66-617 a=0.6
NACA66-617 a=0.6 |  |  |  | Cl Max: | 1.502 | at alpha= | 8 | deg
JavaFoil+Calcfoil stall+Eppler ext transition |  |  |  | L/D Max: | 168.873 | at alpha= | 0.5 | deg
Re: | 10000000 |  |  | Cd Min: | 0.00402 | at alpha= | 0.5 | deg
Mach: | 0.5 |  |  | Cl=0 at alpha= | -4.2857 | deg
|  |  |  | @ Cl=0.1, Cd= | 0.0062814
|  |  |  | @ Cl=0.4, Cd= | 0.0056189
|  |  |  | @ Cl=0.6, Cd= | 0.0044459
alpha (deg) | Cl | Cd | Cm | Cl/Cd
-20 | -0.891 | 0.14735 | -0.036 | -6.046
-19.5 | -0.866 | 0.148 | -0.038 | -5.851
-19 | -0.838 | 0.14022 | -0.038 | -5.979
-18.5 | -0.808 | 0.13514 | -0.038 | -5.98
-18 | -0.778 | 0.1331 | -0.037 | -5.848
-17.5 | -0.75 | 0.12577 | -0.037 | -5.961
-17 | -0.722 | 0.11843 | -0.038 | -6.094
-16.5 | -0.695 | 0.11956 | -0.04 | -5.815
-16 | -0.665 | 0.11604 | -0.039 | -5.735
-15.5 | -0.638 | 0.10801 | -0.04 | -5.904
-15 | -0.611 | 0.09971 | -0.042 | -6.125
-14.5 | -0.584 | 0.09176 | -0.044 | -6.363
-14 | -0.56 | 0.08129 | -0.048 | -6.888
-13.5 | -0.542 | 0.06616 | -0.055 | -8.194
-13 | -0.495 | 0.09235 | -0.04 | -5.357
-12.5 | -0.467 | 0.08443 | -0.041 | -5.526
-12 | -0.439 | 0.07611 | -0.043 | -5.769
-11.5 | -0.412 | 0.06905 | -0.047 | -5.972
-11 | -0.386 | 0.06213 | -0.051 | -6.216
-10.5 | -0.418 | 0.01453 | -0.081 | -28.747
-10 | -0.395 | 0.01084 | -0.085 | -36.403
-9.5 | -0.296 | 0.06144 | -0.043 | -4.821
-9 | -0.268 | 0.05977 | -0.042 | -4.476
-8.5 | -0.239 | 0.05819 | -0.043 | -4.111
-8 | -0.255 | 0.05371 | -0.044 | -4.748
-7.5 | -0.294 | 0.04817 | -0.046 | -6.101
-7 | -0.331 | 0.00825 | -0.094 | -40.137
-6.5 | -0.285 | 0.00807 | -0.096 | -35.307
-6 | -0.228 | 0.0076 | -0.098 | -29.926
-5.5 | -0.165 | 0.00722 | -0.099 | -22.834
-5 | -0.099 | 0.00683 | -0.1 | -14.455
-4.5 | -0.03 | 0.00659 | -0.102 | -4.613
-4 | 0.04 | 0.00641 | -0.103 | 6.16
-3.5 | 0.11 | 0.00626 | -0.105 | 17.64
-3 | 0.182 | 0.0061 | -0.106 | 29.822
-2.5 | 0.254 | 0.00549 | -0.107 | 46.233
-2 | 0.326 | 0.00575 | -0.108 | 56.619
-1.5 | 0.399 | 0.00562 | -0.11 | 71.106
-1 | 0.471 | 0.00554 | -0.111 | 85.012
-0.5 | 0.543 | 0.00461 | -0.112 | 117.738
0 | 0.609 | 0.00442 | -0.114 | 137.604
0.5 | 0.679 | 0.00402 | -0.115 | 168.873
1 | 0.745 | 0.00533 | -0.115 | 139.754
1.5 | 0.813 | 0.00599 | -0.117 | 135.696
2 | 0.881 | 0.00656 | -0.118 | 134.365
2.5 | 0.949 | 0.00724 | -0.119 | 131.097
3 | 1.017 | 0.00795 | -0.12 | 128.048
3.5 | 1.085 | 0.00875 | -0.121 | 124.093
4 | 1.142 | 0.00948 | -0.122 | 120.503
4.5 | 1.205 | 0.01042 | -0.124 | 115.703
5 | 1.266 | 0.01145 | -0.125 | 110.566
5.5 | 1.323 | 0.01489 | -0.126 | 88.889
6 | 1.378 | 0.01565 | -0.127 | 88.034
6.5 | 1.426 | 0.01646 | -0.128 | 86.581
7 | 1.465 | 0.01735 | -0.13 | 84.4
7.5 | 1.492 | 0.01839 | -0.131 | 81.144
8 | 1.502 | 0.01952 | -0.132 | 76.971
8.5 | 1.482 | 0.02088 | -0.133 | 70.962
9 | 1.398 | 0.02254 | -0.134 | 62.011
9.5 | 0.919 | 0.02427 | -0.135 | 37.858
10 | 0.795 | 0.06736 | -0.066 | 11.804
10.5 | 0.982 | 0.02661 | -0.138 | 36.889
11 | 1.012 | 0.02874 | -0.139 | 35.222
11.5 | 1.041 | 0.0315 | -0.139 | 33.042
12 | 1.075 | 0.03054 | -0.141 | 35.195
12.5 | 1.105 | 0.03316 | -0.142 | 33.309
13 | 1.134 | 0.03581 | -0.143 | 31.666

## 112. Re 10M Mach 0.50 (2)
BIGFOIL.COM POLAR EXPORT
NACA66-617 a=0.6
NACA66-617 a=0.6 |  |  |  | Cl Max: | 1.4247 | at alpha= | 13 | deg
XFOIL ncrit=9 |  |  |  | L/D Max: | 294.298 | at alpha= | 3 | deg
Re: | 10000000 |  |  | Cd Min: | 0.1535 | at alpha= | 18 | deg
Mach: | 0.5 |  |  | Cl=0 at alpha= | -4.6278 | deg
|  |  |  | @ Cl=0.1, Cd= | 0.0060234
|  |  |  | @ Cl=0.4, Cd= | 0.0053694
|  |  |  | @ Cl=0.6, Cd= | 0.004863
alpha (deg) | Cl | Cd | Cm | Cl/Cd
-13 | -0.1842 | 0.08962 | -0.1406 | -2.0553
-12.5 | -0.2021 | 0.07909 | -0.1472 | -2.5553
-12 | -0.2221 | 0.06884 | -0.1538 | -3.2263
-11.5 | -0.2432 | 0.05823 | -0.1609 | -4.1765
-11 | -0.2556 | 0.04624 | -0.1711 | -5.5277
-10.5 | -0.2867 | 0.0378 | -0.1753 | -7.5847
-10 | -0.3263 | 0.03119 | -0.1737 | -10.4617
-9.5 | -0.3558 | 0.02638 | -0.1678 | -13.4875
-9 | -0.395 | 0.02177 | -0.1573 | -18.1442
-8.5 | -0.4158 | 0.01727 | -0.1467 | -24.0764
-8 | -0.4187 | 0.01196 | -0.138 | -35.0084
-7.5 | -0.3675 | 0.01013 | -0.1338 | -36.2784
-7 | -0.3118 | 0.0088 | -0.1301 | -35.4318
-6.5 | -0.2504 | 0.00796 | -0.1274 | -31.4573
-6 | -0.1858 | 0.00737 | -0.1255 | -25.2103
-5.5 | -0.1184 | 0.00698 | -0.1244 | -16.9628
-5 | -0.0504 | 0.00664 | -0.1238 | -7.5904
-4.5 | 0.0173 | 0.00629 | -0.1234 | 2.7504
-4 | 0.0866 | 0.00606 | -0.1236 | 14.2904
-3.5 | 0.1562 | 0.00587 | -0.1242 | 26.6099
-3 | 0.2259 | 0.00572 | -0.125 | 39.493
-2.5 | 0.2952 | 0.00555 | -0.1259 | 53.1892
-1.5 | 0.4345 | 0.00531 | -0.1282 | 81.8267
-1 | 0.5041 | 0.0052 | -0.1295 | 96.9423
-0.5 | 0.5729 | 0.00504 | -0.1308 | 113.6706
0 | 0.6372 | 0.00462 | -0.1313 | 137.9221
0.5 | 0.6993 | 0.00412 | -0.1316 | 169.733
1 | 0.7626 | 0.00346 | -0.1321 | 220.4046
1.5 | 0.8347 | 0.00343 | -0.1339 | 243.3528
2 | 0.9065 | 0.00344 | -0.1355 | 263.5174
2.5 | 0.9768 | 0.00351 | -0.1367 | 278.2906
3 | 1.0477 | 0.00356 | -0.1379 | 294.2978
4 | 1.0461 | 0.00567 | -0.1122 | 184.4974
5.5 | 0.951 | 0.01434 | -0.066 | 66.318
6 | 0.9488 | 0.01701 | -0.0568 | 55.779
6.5 | 0.9547 | 0.01956 | -0.0492 | 48.8088
7 | 0.9609 | 0.02229 | -0.042 | 43.109
7.5 | 0.9722 | 0.025 | -0.0358 | 38.888
8 | 1.0057 | 0.02685 | -0.0322 | 37.4562
8.5 | 1.0459 | 0.02846 | -0.0294 | 36.7498
9 | 1.089 | 0.02995 | -0.0268 | 36.3606
9.5 | 1.1256 | 0.03175 | -0.0233 | 35.452
10 | 1.1983 | 0.03392 | -0.0271 | 35.3272
10.5 | 1.2855 | 0.03722 | -0.0346 | 34.5379
11.5 | 1.3526 | 0.04174 | -0.0261 | 32.4054
12 | 1.3863 | 0.04435 | -0.0222 | 31.2582
12.5 | 1.4101 | 0.04768 | -0.0177 | 29.5742
13 | 1.4247 | 0.05147 | -0.0123 | 27.6802
13.5 | 1.4239 | 0.05596 | -0.0058 | 25.445
14 | 1.4058 | 0.06198 | 0.0005 | 22.6815
14.5 | 1.3857 | 0.06962 | 0.0042 | 19.9038
15 | 1.3595 | 0.07871 | 0.0059 | 17.2723
15.5 | 1.3339 | 0.0887 | 0.0056 | 15.0383
16 | 1.3043 | 0.1001 | 0.0031 | 13.03
16.5 | 1.2691 | 0.11299 | -0.0017 | 11.232
17 | 1.2377 | 0.12633 | -0.0082 | 9.7974
17.5 | 1.2097 | 0.13985 | -0.0159 | 8.65
18 | 1.1854 | 0.1535 | -0.0245 | 7.7225

## 113. Re 12M Mach 0.00 (1)
BIGFOIL.COM POLAR EXPORT
NACA66-617 a=0.6
NACA66-617 a=0.6 |  |  |  | Cl Max: | 1.657 | at alpha= | 13 | deg
JavaFoil+Calcfoil stall+Eppler ext transition |  |  |  | L/D Max: | 131.269 | at alpha= | 3.5 | deg
Re: | 12000000 |  |  | Cd Min: | 0.0045 | at alpha= | -0.5 | deg
Mach: | 0 |  |  | Cl=0 at alpha= | -4.2823 | deg
|  |  |  | @ Cl=0.1, Cd= | 0.0055168
|  |  |  | @ Cl=0.4, Cd= | 0.0052277
|  |  |  | @ Cl=0.6, Cd= | 0.0052915
alpha (deg) | Cl | Cd | Cm | Cl/Cd
-16 | -0.652 | 0.11095 | -0.032 | -5.88
-15.5 | -0.658 | 0.10433 | -0.034 | -6.306
-15 | -0.66 | 0.09866 | -0.034 | -6.692
-14.5 | -0.66 | 0.09333 | -0.035 | -7.074
-14 | -0.657 | 0.08874 | -0.036 | -7.401
-13.5 | -0.651 | 0.08301 | -0.038 | -7.842
-13 | -0.642 | 0.07752 | -0.039 | -8.283
-12.5 | -0.631 | 0.07118 | -0.042 | -8.864
-12 | -0.613 | 0.06797 | -0.042 | -9.022
-11.5 | -0.6 | 0.0586 | -0.047 | -10.233
-11 | -0.667 | 0.01317 | -0.069 | -50.633
-10.5 | -0.653 | 0.00969 | -0.073 | -67.361
-10 | -0.619 | 0.00894 | -0.074 | -69.262
-9.5 | -0.58 | 0.00798 | -0.076 | -72.639
-9 | -0.535 | 0.00775 | -0.077 | -69.121
-8.5 | -0.485 | 0.00746 | -0.078 | -65.023
-8 | -0.432 | 0.00718 | -0.08 | -60.161
-7.5 | -0.378 | 0.00697 | -0.081 | -54.205
-7 | -0.322 | 0.00681 | -0.082 | -47.313
-6.5 | -0.265 | 0.00653 | -0.083 | -40.62
-6 | -0.207 | 0.00632 | -0.084 | -32.742
-5.5 | -0.148 | 0.00615 | -0.086 | -23.993
-5 | -0.087 | 0.00599 | -0.087 | -14.608
-4.5 | -0.027 | 0.00586 | -0.088 | -4.559
-4 | 0.035 | 0.00568 | -0.089 | 6.085
-3.5 | 0.096 | 0.00552 | -0.091 | 17.424
-3 | 0.158 | 0.00547 | -0.092 | 28.911
-2.5 | 0.22 | 0.00538 | -0.093 | 40.985
-2 | 0.283 | 0.00536 | -0.094 | 52.717
-1.5 | 0.346 | 0.00528 | -0.096 | 65.484
-1 | 0.408 | 0.00522 | -0.097 | 78.089
-0.5 | 0.47 | 0.0045 | -0.098 | 104.373
0 | 0.529 | 0.00513 | -0.099 | 103.08
0.5 | 0.589 | 0.00533 | -0.1 | 110.428
1 | 0.649 | 0.00512 | -0.101 | 126.719
1.5 | 0.709 | 0.00552 | -0.102 | 128.626
2 | 0.769 | 0.00589 | -0.103 | 130.577
2.5 | 0.829 | 0.00636 | -0.104 | 130.331
3 | 0.889 | 0.0068 | -0.105 | 130.588
3.5 | 0.948 | 0.00722 | -0.106 | 131.269
4 | 1.001 | 0.00773 | -0.107 | 129.576
4.5 | 1.058 | 0.0083 | -0.108 | 127.556
5 | 1.114 | 0.00884 | -0.109 | 126.08
5.5 | 1.168 | 0.01103 | -0.11 | 105.908
6 | 1.221 | 0.0115 | -0.111 | 106.256
6.5 | 1.273 | 0.01199 | -0.112 | 106.135
7 | 1.323 | 0.01248 | -0.113 | 105.955
7.5 | 1.37 | 0.01296 | -0.114 | 105.682
8 | 1.415 | 0.01352 | -0.116 | 104.682
8.5 | 1.458 | 0.01409 | -0.117 | 103.441
9 | 1.497 | 0.01467 | -0.118 | 102.057
9.5 | 1.533 | 0.01531 | -0.119 | 100.176
10 | 1.567 | 0.01599 | -0.12 | 97.996
10.5 | 1.596 | 0.01665 | -0.121 | 95.835
11 | 1.619 | 0.01741 | -0.122 | 92.981
11.5 | 1.636 | 0.01827 | -0.123 | 89.52
12 | 1.648 | 0.01904 | -0.124 | 86.53
12.5 | 1.655 | 0.01989 | -0.125 | 83.181
13 | 1.657 | 0.02087 | -0.125 | 79.386
13.5 | 1.654 | 0.02175 | -0.126 | 76.059
14 | 1.647 | 0.02286 | -0.127 | 72.042
14.5 | 1.634 | 0.02384 | -0.128 | 68.558
15 | 1.618 | 0.02506 | -0.129 | 64.548
15.5 | 1.591 | 0.02646 | -0.13 | 60.152
16 | 1.561 | 0.02802 | -0.131 | 55.706
16.5 | 1.526 | 0.02952 | -0.131 | 51.688
17 | 1.489 | 0.03108 | -0.132 | 47.907
17.5 | 1.448 | 0.03292 | -0.133 | 43.986
18 | 1.405 | 0.03518 | -0.133 | 39.945

## 114. Re 12M Mach 0.00 (2)
BIGFOIL.COM POLAR EXPORT
NACA66-617 a=0.6
NACA66-617 a=0.6 |  |  |  | Cl Max: | 1.742 | at alpha= | 19.5 | deg
XFOIL ncrit=9 |  |  |  | L/D Max: | 258.917 | at alpha= | 2.5 | deg
Re: | 12000000 |  |  | Cd Min: | 0.0574 | at alpha= | 20 | deg
Mach: | 0 |  |  | Cl=0 at alpha= | -4.5112 | deg
|  |  |  | @ Cl=0.1, Cd= | 0.0053868
|  |  |  | @ Cl=0.4, Cd= | 0.0047629
|  |  |  | @ Cl=0.6, Cd= | 0.0035343
alpha (deg) | Cl | Cd | Cm | Cl/Cd
-20 | -1.2548 | 0.03072 | -0.1299 | -40.8464
-19.5 | -1.2535 | 0.02744 | -0.1283 | -45.6815
-19 | -1.2545 | 0.0243 | -0.1257 | -51.6255
-18.5 | -1.2375 | 0.02247 | -0.1235 | -55.0734
-18 | -1.2211 | 0.02073 | -0.1208 | -58.905
-17.5 | -1.2066 | 0.01895 | -0.1175 | -63.6728
-17 | -1.1805 | 0.01783 | -0.1149 | -66.2086
-16.5 | -1.1617 | 0.0164 | -0.1111 | -70.8354
-16 | -1.1354 | 0.01539 | -0.1078 | -73.7752
-15.5 | -1.1048 | 0.01464 | -0.1048 | -75.4645
-15 | -1.0789 | 0.01375 | -0.1007 | -78.4655
-14.5 | -1.0496 | 0.01299 | -0.097 | -80.8006
-14 | -1.008 | 0.01233 | -0.0954 | -81.7518
-13 | -0.917 | 0.0112 | -0.0934 | -81.875
-12.5 | -0.8703 | 0.0106 | -0.0926 | -82.1038
-12 | -0.823 | 0.00998 | -0.0919 | -82.4649
-11.5 | -0.7809 | 0.00893 | -0.0903 | -87.4468
-11 | -0.7297 | 0.0085 | -0.0902 | -85.8471
-10.5 | -0.676 | 0.0082 | -0.0905 | -82.439
-10 | -0.6214 | 0.00793 | -0.0908 | -78.3607
-9.5 | -0.566 | 0.00769 | -0.0914 | -73.6021
-9 | -0.511 | 0.0074 | -0.0918 | -69.0541
-8.5 | -0.4556 | 0.00713 | -0.0923 | -63.899
-8 | -0.3998 | 0.00686 | -0.0929 | -58.2799
-7.5 | -0.3433 | 0.00663 | -0.0936 | -51.7798
-7 | -0.2865 | 0.00643 | -0.0944 | -44.5568
-6.5 | -0.2292 | 0.00625 | -0.0953 | -36.672
-5.5 | -0.1142 | 0.00591 | -0.0971 | -19.3232
-5 | -0.0566 | 0.00574 | -0.098 | -9.8606
-4.5 | 0.0013 | 0.00559 | -0.099 | 0.23256
-4 | 0.0596 | 0.00547 | -0.1001 | 10.8958
-3.5 | 0.1179 | 0.00535 | -0.1012 | 22.0374
-3 | 0.1765 | 0.00521 | -0.1023 | 33.8772
-2.5 | 0.2354 | 0.00508 | -0.1036 | 46.3386
-2 | 0.2945 | 0.00496 | -0.1048 | 59.375
-1.5 | 0.3535 | 0.00485 | -0.1061 | 72.8866
-1 | 0.4122 | 0.00474 | -0.1073 | 86.962
-0.5 | 0.4695 | 0.00454 | -0.1082 | 103.4141
0 | 0.5261 | 0.00424 | -0.1092 | 124.0802
1 | 0.6371 | 0.00318 | -0.1109 | 200.3459
1.5 | 0.6951 | 0.00308 | -0.1121 | 225.6818
2 | 0.7545 | 0.00309 | -0.1135 | 244.1748
2.5 | 0.813 | 0.00314 | -0.1148 | 258.9172
3 | 0.8526 | 0.00404 | -0.1124 | 211.0396
3.5 | 0.8772 | 0.00515 | -0.107 | 170.3301
4 | 0.8788 | 0.00606 | -0.0967 | 145.0165
4.5 | 0.8872 | 0.00691 | -0.0881 | 128.3936
5 | 0.8896 | 0.00825 | -0.0791 | 107.8303
5.5 | 0.9036 | 0.00949 | -0.0727 | 95.216
6 | 0.9188 | 0.01086 | -0.0668 | 84.6041
6.5 | 0.9358 | 0.01226 | -0.0614 | 76.3295
7 | 0.9578 | 0.01355 | -0.057 | 70.6863
7.5 | 0.9823 | 0.01485 | -0.0532 | 66.1481
8 | 1.0186 | 0.01569 | -0.0512 | 64.9203
8.5 | 1.0525 | 0.01667 | -0.0491 | 63.1374
9 | 1.0891 | 0.01752 | -0.0473 | 62.1632
9.5 | 1.1226 | 0.01852 | -0.0452 | 60.6156
10 | 1.1546 | 0.01939 | -0.0426 | 59.5462
10.5 | 1.2321 | 0.02059 | -0.0503 | 59.8397
11 | 1.3132 | 0.02208 | -0.0592 | 59.4746
11.5 | 1.3374 | 0.02325 | -0.0553 | 57.5226
12 | 1.3731 | 0.02445 | -0.0541 | 56.1595
12.5 | 1.4049 | 0.02594 | -0.0525 | 54.1596
13 | 1.4377 | 0.02729 | -0.051 | 52.6823
13.5 | 1.4682 | 0.02889 | -0.0494 | 50.8204
14 | 1.5006 | 0.03031 | -0.0481 | 49.5084
14.5 | 1.5288 | 0.03203 | -0.0464 | 47.7303
15 | 1.5572 | 0.03375 | -0.0447 | 46.1393
15.5 | 1.5826 | 0.03569 | -0.0429 | 44.343
16 | 1.6083 | 0.03765 | -0.0412 | 42.7171
16.5 | 1.636 | 0.03943 | -0.0397 | 41.4913
17 | 1.6581 | 0.04173 | -0.038 | 39.734
17.5 | 1.6825 | 0.04377 | -0.0364 | 38.4396
18 | 1.7001 | 0.04639 | -0.0344 | 36.648
18.5 | 1.7146 | 0.04917 | -0.0322 | 34.8709
19 | 1.7305 | 0.05192 | -0.0302 | 33.3301
19.5 | 1.742 | 0.05492 | -0.0279 | 31.7189
20 | 1.7409 | 0.0574 | -0.0227 | 30.3293

## 115. Re 12M Mach 0.10 (1)
BIGFOIL.COM POLAR EXPORT
NACA66-617 a=0.6
NACA66-617 a=0.6 |  |  |  | Cl Max: | 1.648 | at alpha= | 12.5 | deg
JavaFoil+Calcfoil stall+Eppler ext transition |  |  |  | L/D Max: | 131.081 | at alpha= | 3.5 | deg
Re: | 12000000 |  |  | Cd Min: | 0.00449 | at alpha= | -0.5 | deg
Mach: | 0.1 |  |  | Cl=0 at alpha= | -4.2823 | deg
|  |  |  | @ Cl=0.1, Cd= | 0.0055742
|  |  |  | @ Cl=0.4, Cd= | 0.0052545
|  |  |  | @ Cl=0.6, Cd= | 0.005312
alpha (deg) | Cl | Cd | Cm | Cl/Cd
-16 | -0.626 | 0.11251 | -0.032 | -5.563
-15.5 | -0.634 | 0.10664 | -0.033 | -5.943
-15 | -0.639 | 0.10065 | -0.034 | -6.353
-14.5 | -0.643 | 0.09436 | -0.035 | -6.811
-14 | -0.642 | 0.08991 | -0.036 | -7.138
-13.5 | -0.639 | 0.08425 | -0.037 | -7.579
-13 | -0.632 | 0.07894 | -0.039 | -8.005
-12.5 | -0.622 | 0.07295 | -0.041 | -8.529
-12 | -0.607 | 0.06874 | -0.042 | -8.836
-11.5 | -0.591 | 0.06262 | -0.045 | -9.44
-11 | -0.666 | 0.01272 | -0.07 | -52.376
-10.5 | -0.649 | 0.01005 | -0.073 | -64.524
-10 | -0.618 | 0.00906 | -0.075 | -68.219
-9.5 | -0.579 | 0.00759 | -0.076 | -76.309
-9 | -0.536 | 0.00777 | -0.078 | -69.028
-8.5 | -0.486 | 0.00745 | -0.079 | -65.198
-8 | -0.433 | 0.00717 | -0.08 | -60.466
-7.5 | -0.379 | 0.00696 | -0.081 | -54.48
-7 | -0.323 | 0.00681 | -0.082 | -47.515
-6.5 | -0.266 | 0.00661 | -0.084 | -40.292
-6 | -0.208 | 0.00632 | -0.085 | -32.862
-5.5 | -0.148 | 0.00613 | -0.086 | -24.19
-5 | -0.088 | 0.006 | -0.087 | -14.656
-4.5 | -0.027 | 0.00584 | -0.089 | -4.599
-4 | 0.035 | 0.00573 | -0.09 | 6.057
-3.5 | 0.097 | 0.00558 | -0.091 | 17.319
-3 | 0.159 | 0.00546 | -0.092 | 29.106
-2.5 | 0.221 | 0.00539 | -0.094 | 41.07
-2 | 0.284 | 0.00537 | -0.095 | 52.873
-1.5 | 0.348 | 0.00533 | -0.096 | 65.179
-1 | 0.41 | 0.00524 | -0.097 | 78.268
-0.5 | 0.472 | 0.00449 | -0.099 | 105.137
0 | 0.531 | 0.00512 | -0.099 | 103.717
0.5 | 0.592 | 0.00534 | -0.1 | 110.788
1 | 0.652 | 0.00513 | -0.101 | 127.189
1.5 | 0.713 | 0.00553 | -0.102 | 128.906
2 | 0.773 | 0.00593 | -0.103 | 130.245
2.5 | 0.833 | 0.00639 | -0.104 | 130.414
3 | 0.893 | 0.00684 | -0.105 | 130.62
3.5 | 0.953 | 0.00727 | -0.107 | 131.081
4 | 1.006 | 0.00777 | -0.108 | 129.478
4.5 | 1.063 | 0.00837 | -0.109 | 127.062
5 | 1.119 | 0.00891 | -0.11 | 125.582
5.5 | 1.173 | 0.01111 | -0.111 | 105.58
6 | 1.227 | 0.01158 | -0.112 | 105.919
6.5 | 1.278 | 0.01209 | -0.113 | 105.747
7 | 1.328 | 0.01261 | -0.114 | 105.33
7.5 | 1.375 | 0.0131 | -0.115 | 104.995
8 | 1.42 | 0.01364 | -0.116 | 104.088
8.5 | 1.462 | 0.01423 | -0.117 | 102.766
9 | 1.501 | 0.01484 | -0.118 | 101.163
9.5 | 1.537 | 0.0155 | -0.119 | 99.194
10 | 1.569 | 0.01617 | -0.12 | 97.031
10.5 | 1.598 | 0.01687 | -0.121 | 94.681
11 | 1.619 | 0.01764 | -0.122 | 91.791
11.5 | 1.634 | 0.01852 | -0.123 | 88.208
12 | 1.644 | 0.01926 | -0.124 | 85.353
12.5 | 1.648 | 0.02029 | -0.125 | 81.211
13 | 1.647 | 0.02119 | -0.126 | 77.715
13.5 | 1.641 | 0.02213 | -0.127 | 74.156
14 | 1.629 | 0.02324 | -0.128 | 70.11
14.5 | 1.613 | 0.02428 | -0.129 | 66.451
15 | 1.592 | 0.02555 | -0.13 | 62.301
15.5 | 1.561 | 0.027 | -0.13 | 57.791
16 | 1.524 | 0.02864 | -0.131 | 53.22
16.5 | 1.484 | 0.03029 | -0.132 | 49
17 | 1.441 | 0.03192 | -0.133 | 45.15
17.5 | 1.395 | 0.03392 | -0.133 | 41.113

## 116. Re 12M Mach 0.10 (2)
BIGFOIL.COM POLAR EXPORT
NACA66-617 a=0.6
NACA66-617 a=0.6 |  |  |  | Cl Max: | 1.7401 | at alpha= | 19.5 | deg
XFOIL ncrit=9 |  |  |  | L/D Max: | 260.669 | at alpha= | 2.5 | deg
Re: | 12000000 |  |  | Cd Min: | 0.05921 | at alpha= | 20 | deg
Mach: | 0.1 |  |  | Cl=0 at alpha= | -4.5137 | deg
|  |  |  | @ Cl=0.1, Cd= | 0.005399
|  |  |  | @ Cl=0.4, Cd= | 0.0047782
|  |  |  | @ Cl=0.6, Cd= | 0.0037197
alpha (deg) | Cl | Cd | Cm | Cl/Cd
-20 | -1.209 | 0.03581 | -0.1344 | -33.7615
-19.5 | -1.2185 | 0.03117 | -0.1338 | -39.0921
-19 | -1.2294 | 0.027 | -0.1316 | -45.5333
-18.5 | -1.2171 | 0.02467 | -0.1296 | -49.3352
-18 | -1.2056 | 0.02247 | -0.1268 | -53.6538
-17.5 | -1.1958 | 0.0203 | -0.1233 | -58.9064
-17 | -1.1725 | 0.01896 | -0.1205 | -61.8407
-16.5 | -1.1561 | 0.01731 | -0.1165 | -66.788
-16 | -1.1313 | 0.01616 | -0.113 | -70.0062
-15.5 | -1.102 | 0.01527 | -0.1098 | -72.1676
-15 | -1.0752 | 0.0143 | -0.1058 | -75.1888
-14.5 | -1.051 | 0.0134 | -0.101 | -78.4328
-14 | -1.0126 | 0.01266 | -0.0986 | -79.9842
-13.5 | -0.9688 | 0.01202 | -0.0971 | -80.599
-13 | -0.9225 | 0.01144 | -0.0959 | -80.6381
-12.5 | -0.875 | 0.01086 | -0.095 | -80.5709
-12 | -0.8275 | 0.01022 | -0.0941 | -80.9687
-11.5 | -0.7789 | 0.00959 | -0.0933 | -81.22
-11 | -0.7349 | 0.00861 | -0.0918 | -85.3542
-10.5 | -0.681 | 0.00827 | -0.0919 | -82.3458
-10 | -0.626 | 0.00798 | -0.0922 | -78.4461
-9.5 | -0.5701 | 0.00774 | -0.0926 | -73.6563
-9 | -0.5143 | 0.00746 | -0.093 | -68.941
-8.5 | -0.4585 | 0.00717 | -0.0934 | -63.947
-8 | -0.4023 | 0.0069 | -0.0939 | -58.3043
-7.5 | -0.3454 | 0.00666 | -0.0946 | -51.8619
-7 | -0.2881 | 0.00646 | -0.0953 | -44.5975
-5.5 | -0.1146 | 0.00593 | -0.0979 | -19.3255
-5 | -0.0566 | 0.00576 | -0.0988 | -9.8264
-4.5 | 0.0016 | 0.0056 | -0.0997 | 0.28571
-4 | 0.0603 | 0.00548 | -0.1008 | 11.0036
-3.5 | 0.1191 | 0.00536 | -0.1019 | 22.2201
-3 | 0.178 | 0.00521 | -0.103 | 34.1651
-2.5 | 0.2373 | 0.00509 | -0.1042 | 46.6208
-2 | 0.2967 | 0.00497 | -0.1055 | 59.6982
-1.5 | 0.3561 | 0.00486 | -0.1068 | 73.2716
-1 | 0.4151 | 0.00475 | -0.108 | 87.3895
-0.5 | 0.4728 | 0.00455 | -0.109 | 103.9121
0 | 0.5296 | 0.00425 | -0.1099 | 124.6118
0.5 | 0.587 | 0.00389 | -0.111 | 150.8997
1 | 0.6412 | 0.00318 | -0.1116 | 201.6352
1.5 | 0.6998 | 0.00308 | -0.1129 | 227.2078
2 | 0.7594 | 0.00309 | -0.1142 | 245.7605
2.5 | 0.8185 | 0.00314 | -0.1155 | 260.6688
3 | 0.8592 | 0.00399 | -0.1133 | 215.3383
4 | 0.8788 | 0.0061 | -0.0961 | 144.0656
4.5 | 0.8878 | 0.00699 | -0.0877 | 127.01
5 | 0.8919 | 0.00832 | -0.079 | 107.1995
5.5 | 0.9044 | 0.00964 | -0.0723 | 93.8174
6 | 0.9194 | 0.01104 | -0.0663 | 83.279
6.5 | 0.9353 | 0.01249 | -0.0607 | 74.8839
7 | 0.9578 | 0.0138 | -0.0564 | 69.4058
7.5 | 0.9821 | 0.01513 | -0.0525 | 64.9108
8 | 1.0166 | 0.01609 | -0.0503 | 63.1821
8.5 | 1.0528 | 0.01699 | -0.0483 | 61.9659
9 | 1.0883 | 0.01793 | -0.0464 | 60.6972
9.5 | 1.123 | 0.0189 | -0.0444 | 59.418
10 | 1.1552 | 0.01976 | -0.0417 | 58.4615
10.5 | 1.2339 | 0.02117 | -0.0499 | 58.2853
11 | 1.3161 | 0.02264 | -0.0587 | 58.1316
11.5 | 1.3402 | 0.02373 | -0.0545 | 56.477
12 | 1.3736 | 0.02516 | -0.053 | 54.5946
12.5 | 1.4073 | 0.02652 | -0.0515 | 53.0656
13 | 1.4385 | 0.02807 | -0.0498 | 51.2469
13.5 | 1.4709 | 0.02955 | -0.0483 | 49.7766
14 | 1.5037 | 0.03099 | -0.0469 | 48.5221
14.5 | 1.5302 | 0.03289 | -0.0449 | 46.5248
15 | 1.5599 | 0.03456 | -0.0433 | 45.136
15.5 | 1.583 | 0.03678 | -0.0412 | 43.0397
16 | 1.6116 | 0.03853 | -0.0396 | 41.8271
16.5 | 1.6352 | 0.04075 | -0.0378 | 40.1276
17 | 1.6607 | 0.04279 | -0.0361 | 38.8105
17.5 | 1.6808 | 0.04531 | -0.0342 | 37.0956
18 | 1.7009 | 0.0477 | -0.0322 | 35.6583
18.5 | 1.7125 | 0.05084 | -0.0297 | 33.6841
19 | 1.7283 | 0.05366 | -0.0277 | 32.2083
19.5 | 1.7401 | 0.05643 | -0.025 | 30.8364
20 | 1.7356 | 0.05921 | -0.0194 | 29.3126

## 117. Re 12M Mach 0.25 (1)
BIGFOIL.COM POLAR EXPORT
NACA66-617 a=0.6
NACA66-617 a=0.6 |  |  |  | Cl Max: | 1.608 | at alpha= | 11 | deg
JavaFoil+Calcfoil stall+Eppler ext transition |  |  |  | L/D Max: | 129.879 | at alpha= | 2 | deg
Re: | 12000000 |  |  | Cd Min: | 0.0046 | at alpha= | -0.5 | deg
Mach: | 0.25 |  |  | Cl=0 at alpha= | -4.2812 | deg
|  |  |  | @ Cl=0.1, Cd= | 0.0056781
|  |  |  | @ Cl=0.4, Cd= | 0.0053602
|  |  |  | @ Cl=0.6, Cd= | 0.0054018
alpha (deg) | Cl | Cd | Cm | Cl/Cd
-14.5 | -0.491 | 0.10302 | -0.034 | -4.766
-14 | -0.516 | 0.09664 | -0.034 | -5.34
-13.5 | -0.536 | 0.09086 | -0.035 | -5.893
-13 | -0.549 | 0.08525 | -0.036 | -6.439
-12.5 | -0.556 | 0.08039 | -0.037 | -6.917
-12 | -0.557 | 0.07523 | -0.038 | -7.404
-11.5 | -0.552 | 0.07013 | -0.04 | -7.87
-11 | -0.541 | 0.06469 | -0.042 | -8.365
-10.5 | -0.524 | 0.06002 | -0.044 | -8.738
-10 | -0.505 | 0.0532 | -0.049 | -9.497
-9.5 | -0.569 | 0.00985 | -0.077 | -57.739
-9 | -0.535 | 0.0087 | -0.079 | -61.46
-8.5 | -0.49 | 0.00782 | -0.081 | -62.748
-8 | -0.439 | 0.00752 | -0.082 | -58.409
-7.5 | -0.385 | 0.00717 | -0.083 | -53.721
-7 | -0.329 | 0.007 | -0.085 | -47.075
-6.5 | -0.272 | 0.0067 | -0.086 | -40.524
-6 | -0.212 | 0.00652 | -0.087 | -32.583
-5.5 | -0.152 | 0.00621 | -0.089 | -24.445
-5 | -0.09 | 0.00603 | -0.09 | -14.94
-4.5 | -0.028 | 0.00589 | -0.091 | -4.675
-4 | 0.036 | 0.00578 | -0.092 | 6.165
-3.5 | 0.099 | 0.00568 | -0.094 | 17.489
-3 | 0.163 | 0.00556 | -0.095 | 29.383
-2.5 | 0.228 | 0.00545 | -0.096 | 41.735
-2 | 0.292 | 0.00542 | -0.097 | 53.788
-1.5 | 0.357 | 0.00534 | -0.099 | 66.816
-1 | 0.421 | 0.00537 | -0.1 | 78.469
-0.5 | 0.485 | 0.0046 | -0.101 | 105.485
0 | 0.545 | 0.00518 | -0.102 | 105.15
0.5 | 0.607 | 0.00543 | -0.103 | 111.819
1 | 0.669 | 0.00525 | -0.104 | 127.526
1.5 | 0.731 | 0.00568 | -0.105 | 128.746
2 | 0.793 | 0.00611 | -0.106 | 129.879
2.5 | 0.855 | 0.00659 | -0.107 | 129.593
3 | 0.916 | 0.00707 | -0.108 | 129.573
3.5 | 0.977 | 0.00754 | -0.109 | 129.697
4 | 1.031 | 0.00812 | -0.11 | 127.061
4.5 | 1.09 | 0.00874 | -0.111 | 124.722
5 | 1.147 | 0.00933 | -0.113 | 123.008
5.5 | 1.202 | 0.01163 | -0.114 | 103.317
6 | 1.256 | 0.01219 | -0.115 | 103.021
6.5 | 1.308 | 0.01273 | -0.116 | 102.748
7 | 1.357 | 0.01326 | -0.117 | 102.344
7.5 | 1.404 | 0.01383 | -0.118 | 101.513
8 | 1.447 | 0.01444 | -0.119 | 100.195
8.5 | 1.486 | 0.01508 | -0.12 | 98.582
9 | 1.522 | 0.01578 | -0.121 | 96.448
9.5 | 1.552 | 0.01654 | -0.122 | 93.838
10 | 1.578 | 0.01735 | -0.123 | 90.937
10.5 | 1.598 | 0.0182 | -0.124 | 87.829
11 | 1.608 | 0.01899 | -0.125 | 84.687
11.5 | 1.608 | 0.02003 | -0.126 | 80.296
12 | 1.6 | 0.02102 | -0.127 | 76.143
12.5 | 1.584 | 0.0221 | -0.128 | 71.689
13 | 1.558 | 0.02336 | -0.129 | 66.696
13.5 | 1.524 | 0.02457 | -0.13 | 62.018
14 | 1.481 | 0.02593 | -0.131 | 57.103
14.5 | 1.429 | 0.0279 | -0.132 | 51.201
15 | 1.368 | 0.02973 | -0.133 | 46.027
15.5 | 1.29 | 0.03216 | -0.133 | 40.13
16 | 1.204 | 0.03492 | -0.134 | 34.466

## 118. Re 12M Mach 0.25 (2)
BIGFOIL.COM POLAR EXPORT
NACA66-617 a=0.6
NACA66-617 a=0.6 |  |  |  | Cl Max: | 1.7203 | at alpha= | 20 | deg
XFOIL ncrit=9 |  |  |  | L/D Max: | 269.429 | at alpha= | 2.5 | deg
Re: | 12000000 |  |  | Cd Min: | 0.17826 | at alpha= | -20 | deg
Mach: | 0.25 |  |  | Cl=0 at alpha= | -4.5291 | deg
|  |  |  | @ Cl=0.1, Cd= | 0.005454
|  |  |  | @ Cl=0.4, Cd= | 0.0048416
|  |  |  | @ Cl=0.6, Cd= | 0.0039754
alpha (deg) | Cl | Cd | Cm | Cl/Cd
-20 | -0.3935 | 0.17826 | -0.0634 | -2.2074
-19.5 | -0.379 | 0.1715 | -0.068 | -2.2099
-18 | -0.9163 | 0.0528 | -0.1418 | -17.3542
-17.5 | -0.9895 | 0.03911 | -0.1497 | -25.3004
-17 | -1.0007 | 0.03376 | -0.15 | -29.6416
-16.5 | -1.0446 | 0.02725 | -0.1473 | -38.3339
-16 | -1.0524 | 0.02365 | -0.1432 | -44.4989
-15.5 | -1.0476 | 0.02103 | -0.1386 | -49.8146
-15 | -1.038 | 0.01878 | -0.1334 | -55.2716
-14.5 | -1.0264 | 0.01672 | -0.1276 | -61.3876
-14 | -1.0032 | 0.01528 | -0.1224 | -65.6545
-13.5 | -0.9776 | 0.01409 | -0.1168 | -69.3825
-13 | -0.9454 | 0.01313 | -0.1119 | -72.003
-12.5 | -0.9011 | 0.01223 | -0.1091 | -73.6795
-12 | -0.8528 | 0.01147 | -0.1069 | -74.3505
-11.5 | -0.8018 | 0.0108 | -0.1051 | -74.2407
-11 | -0.7505 | 0.01009 | -0.1035 | -74.3806
-10.5 | -0.6989 | 0.00935 | -0.102 | -74.7487
-10 | -0.6512 | 0.00834 | -0.1001 | -78.0815
-9.5 | -0.5926 | 0.00803 | -0.0998 | -73.7983
-9 | -0.5337 | 0.00773 | -0.0997 | -69.0427
-8.5 | -0.4746 | 0.00745 | -0.0997 | -63.7047
-8 | -0.4161 | 0.00712 | -0.0997 | -58.441
-7.5 | -0.3569 | 0.00685 | -0.0999 | -52.1022
-7 | -0.2974 | 0.00661 | -0.1003 | -44.9924
-6.5 | -0.2374 | 0.00639 | -0.1008 | -37.1518
-6 | -0.1773 | 0.00621 | -0.1014 | -28.5507
-5.5 | -0.1168 | 0.00605 | -0.1022 | -19.3058
-5 | -0.0567 | 0.00585 | -0.1029 | -9.6923
-4.5 | 0.0035 | 0.00568 | -0.1038 | 0.6162
-4 | 0.0643 | 0.00553 | -0.1047 | 11.6275
-3.5 | 0.1254 | 0.0054 | -0.1058 | 23.2222
-3 | 0.1864 | 0.00526 | -0.1069 | 35.4373
-2.5 | 0.2476 | 0.00513 | -0.1081 | 48.2651
-2 | 0.309 | 0.00501 | -0.1094 | 61.6766
-1.5 | 0.3704 | 0.00489 | -0.1107 | 75.7464
-1 | 0.4315 | 0.00479 | -0.1119 | 90.0835
-0.5 | 0.4911 | 0.0046 | -0.113 | 106.7609
0 | 0.5496 | 0.0043 | -0.1139 | 127.814
0.5 | 0.6086 | 0.00392 | -0.1149 | 155.2551
1 | 0.6643 | 0.00318 | -0.1156 | 208.8994
1.5 | 0.7254 | 0.0031 | -0.1169 | 234
2 | 0.7869 | 0.00313 | -0.1183 | 251.4058
2.5 | 0.8487 | 0.00315 | -0.1197 | 269.4286
3 | 0.8933 | 0.00385 | -0.1178 | 232.026
3.5 | 0.9155 | 0.00498 | -0.1114 | 183.8353
4 | 0.8888 | 0.00626 | -0.0951 | 141.9808
4.5 | 0.8958 | 0.0074 | -0.0863 | 121.0541
5 | 0.9009 | 0.00888 | -0.0778 | 101.4527
5.5 | 0.9118 | 0.01039 | -0.0707 | 87.7575
6.5 | 0.9324 | 0.01389 | -0.0573 | 67.1274
7.5 | 0.9786 | 0.01688 | -0.0486 | 57.9739
8 | 1.0143 | 0.01795 | -0.0463 | 56.507
8.5 | 1.0526 | 0.01891 | -0.0444 | 55.6637
9 | 1.0883 | 0.02005 | -0.0421 | 54.2793
9.5 | 1.125 | 0.02107 | -0.04 | 53.3935
10 | 1.1575 | 0.02212 | -0.0371 | 52.3282
10.5 | 1.2459 | 0.02386 | -0.0468 | 52.2171
11.5 | 1.3486 | 0.0269 | -0.0497 | 50.1338
12 | 1.3831 | 0.02844 | -0.0477 | 48.6322
12.5 | 1.4171 | 0.03007 | -0.0458 | 47.1267
13 | 1.4494 | 0.0318 | -0.0437 | 45.5786
13.5 | 1.4836 | 0.03338 | -0.0418 | 44.4458
14 | 1.5118 | 0.03548 | -0.0395 | 42.6099
14.5 | 1.5407 | 0.03748 | -0.0372 | 41.1073
15 | 1.566 | 0.03981 | -0.0347 | 39.3369
15.5 | 1.5948 | 0.04188 | -0.0326 | 38.0802
16 | 1.618 | 0.04448 | -0.0302 | 36.3759
16.5 | 1.6423 | 0.04691 | -0.0278 | 35.0096
17 | 1.6589 | 0.05 | -0.025 | 33.178
17.5 | 1.6759 | 0.05309 | -0.0224 | 31.5672
18 | 1.6894 | 0.05626 | -0.0193 | 30.0284
18.5 | 1.6896 | 0.05898 | -0.0135 | 28.647
19 | 1.6984 | 0.06279 | -0.0109 | 27.0489
19.5 | 1.7102 | 0.06701 | -0.0095 | 25.5216
20 | 1.7203 | 0.07166 | -0.0085 | 24.0064

## 119. Re 12M Mach 0.50 (1)
BIGFOIL.COM POLAR EXPORT
NACA66-617 a=0.6
NACA66-617 a=0.6 |  |  |  | Cl Max: | 1.503 | at alpha= | 8 | deg
JavaFoil+Calcfoil stall+Eppler ext transition |  |  |  | L/D Max: | 126.418 | at alpha= | 1 | deg
Re: | 12000000 |  |  | Cd Min: | 0.00471 | at alpha= | -0.5 | deg
Mach: | 0.5 |  |  | Cl=0 at alpha= | -4.2857 | deg
|  |  |  | @ Cl=0.1, Cd= | 0.0061114
|  |  |  | @ Cl=0.4, Cd= | 0.0055589
|  |  |  | @ Cl=0.6, Cd= | 0.0053976
alpha (deg) | Cl | Cd | Cm | Cl/Cd
-20 | -0.892 | 0.15514 | -0.036 | -5.748
-19.5 | -0.867 | 0.14735 | -0.038 | -5.881
-19 | -0.839 | 0.13779 | -0.039 | -6.09
-18.5 | -0.81 | 0.13258 | -0.039 | -6.107
-18 | -0.779 | 0.12952 | -0.038 | -6.016
-17.5 | -0.751 | 0.1228 | -0.038 | -6.115
-17 | -0.723 | 0.1166 | -0.039 | -6.203
-16.5 | -0.696 | 0.11921 | -0.04 | -5.836
-16 | -0.667 | 0.11341 | -0.04 | -5.878
-15.5 | -0.639 | 0.10582 | -0.041 | -6.037
-15 | -0.612 | 0.09692 | -0.043 | -6.318
-14.5 | -0.587 | 0.08831 | -0.046 | -6.643
-14 | -0.571 | 0.0703 | -0.054 | -8.117
-13.5 | -0.602 | 0.02426 | -0.071 | -24.821
-13 | -0.495 | 0.09236 | -0.04 | -5.358
-12.5 | -0.467 | 0.08324 | -0.041 | -5.607
-12 | -0.44 | 0.07462 | -0.044 | -5.893
-11.5 | -0.414 | 0.0668 | -0.049 | -6.198
-11 | -0.392 | 0.05592 | -0.057 | -7.004
-10.5 | -0.424 | 0.01226 | -0.082 | -34.618
-10 | -0.395 | 0.01043 | -0.085 | -37.927
-9.5 | -0.296 | 0.06026 | -0.044 | -4.917
-9 | -0.268 | 0.05888 | -0.042 | -4.544
-8.5 | -0.239 | 0.05726 | -0.043 | -4.178
-8 | -0.255 | 0.0536 | -0.044 | -4.758
-7.5 | -0.294 | 0.0483 | -0.046 | -6.086
-7 | -0.332 | 0.00735 | -0.094 | -45.182
-6.5 | -0.285 | 0.00779 | -0.096 | -36.564
-6 | -0.228 | 0.00736 | -0.098 | -30.903
-5.5 | -0.165 | 0.00701 | -0.099 | -23.537
-5 | -0.099 | 0.00664 | -0.1 | -14.877
-4.5 | -0.03 | 0.00641 | -0.102 | -4.741
-4 | 0.04 | 0.00624 | -0.103 | 6.331
-3.5 | 0.11 | 0.00609 | -0.105 | 18.131
-3 | 0.182 | 0.00592 | -0.106 | 30.735
-2.5 | 0.254 | 0.00553 | -0.107 | 45.924
-2 | 0.326 | 0.00558 | -0.108 | 58.345
-1.5 | 0.399 | 0.00556 | -0.11 | 71.759
-1 | 0.471 | 0.00548 | -0.111 | 86.007
-0.5 | 0.543 | 0.00471 | -0.112 | 115.2
0 | 0.606 | 0.00547 | -0.113 | 110.707
0.5 | 0.675 | 0.00588 | -0.114 | 114.677
1 | 0.743 | 0.00588 | -0.115 | 126.418
1.5 | 0.812 | 0.00642 | -0.116 | 126.411
2 | 0.881 | 0.00699 | -0.118 | 126.021
2.5 | 0.949 | 0.00768 | -0.119 | 123.581
3 | 1.017 | 0.00832 | -0.12 | 122.305
3.5 | 1.086 | 0.00892 | -0.121 | 121.657
4 | 1.143 | 0.00975 | -0.122 | 117.212
4.5 | 1.206 | 0.01065 | -0.124 | 113.226
5 | 1.266 | 0.01363 | -0.125 | 92.839
5.5 | 1.324 | 0.01443 | -0.126 | 91.772
6 | 1.379 | 0.01517 | -0.127 | 90.887
6.5 | 1.427 | 0.01594 | -0.128 | 89.489
7 | 1.466 | 0.01687 | -0.13 | 86.91
7.5 | 1.493 | 0.0178 | -0.131 | 83.894
8 | 1.503 | 0.01892 | -0.132 | 79.468
8.5 | 1.483 | 0.02025 | -0.133 | 73.228
9 | 1.399 | 0.02184 | -0.134 | 64.061
9.5 | 0.92 | 0.02352 | -0.135 | 39.095
10 | 0.796 | 0.06729 | -0.069 | 11.828
10.5 | 0.983 | 0.0258 | -0.138 | 38.078
11 | 1.013 | 0.02787 | -0.139 | 36.357
11.5 | 1.042 | 0.03052 | -0.14 | 34.159
12 | 1.076 | 0.02947 | -0.141 | 36.492
12.5 | 1.105 | 0.03193 | -0.142 | 34.621
13 | 1.135 | 0.03449 | -0.143 | 32.902

## 120. Re 12M Mach 0.50 (2)
BIGFOIL.COM POLAR EXPORT
NACA66-617 a=0.6
NACA66-617 a=0.6 |  |  |  | Cl Max: | 1.4531 | at alpha= | 13 | deg
XFOIL ncrit=9 |  |  |  | L/D Max: | 300.602 | at alpha= | 3 | deg
Re: | 12000000 |  |  | Cd Min: | 0.15184 | at alpha= | 18 | deg
Mach: | 0.5 |  |  | Cl=0 at alpha= | -4.6205 | deg
|  |  |  | @ Cl=0.1, Cd= | 0.0057739
|  |  |  | @ Cl=0.4, Cd= | 0.0051464
|  |  |  | @ Cl=0.6, Cd= | 0.0047758
alpha (deg) | Cl | Cd | Cm | Cl/Cd
-13 | -0.2019 | 0.08682 | -0.1427 | -2.3255
-12.5 | -0.2303 | 0.0751 | -0.1503 | -3.0666
-12 | -0.2614 | 0.06352 | -0.1581 | -4.1152
-11.5 | -0.2784 | 0.05118 | -0.1676 | -5.4396
-11 | -0.2742 | 0.04379 | -0.1734 | -6.2617
-10.5 | -0.3013 | 0.03637 | -0.1761 | -8.2843
-10 | -0.3415 | 0.03003 | -0.1737 | -11.372
-9.5 | -0.3838 | 0.02475 | -0.1664 | -15.5071
-9 | -0.4209 | 0.02057 | -0.1549 | -20.4618
-8.5 | -0.4358 | 0.01597 | -0.145 | -27.2887
-8 | -0.4375 | 0.01068 | -0.1362 | -40.9644
-7.5 | -0.3823 | 0.00921 | -0.1321 | -41.5092
-7 | -0.3222 | 0.00821 | -0.1287 | -39.2448
-6.5 | -0.2583 | 0.00751 | -0.1263 | -34.3941
-6 | -0.1911 | 0.007 | -0.1247 | -27.3
-5.5 | -0.1224 | 0.00662 | -0.1238 | -18.4894
-5 | -0.0529 | 0.00632 | -0.1234 | -8.3703
-4.5 | 0.0168 | 0.00607 | -0.1234 | 2.7677
-4 | 0.086 | 0.00581 | -0.1236 | 14.8021
-3.5 | 0.1559 | 0.00563 | -0.1242 | 27.6909
-3 | 0.2261 | 0.00547 | -0.125 | 41.3346
-2.5 | 0.296 | 0.00533 | -0.126 | 55.5347
-2 | 0.3659 | 0.0052 | -0.1272 | 70.3654
-1.5 | 0.4359 | 0.00509 | -0.1285 | 85.6385
-1 | 0.5057 | 0.005 | -0.1299 | 101.14
-0.5 | 0.5747 | 0.0049 | -0.1311 | 117.2857
0 | 0.6399 | 0.00458 | -0.1318 | 139.7162
0.5 | 0.7058 | 0.00412 | -0.1327 | 171.3107
1 | 0.7679 | 0.00332 | -0.1331 | 231.2952
1.5 | 0.8392 | 0.00328 | -0.1348 | 255.8537
2 | 0.9101 | 0.00331 | -0.1362 | 274.9547
2.5 | 0.9815 | 0.00335 | -0.1377 | 292.9851
3 | 1.0491 | 0.00349 | -0.1382 | 300.6017
3.5 | 1.0687 | 0.00444 | -0.1293 | 240.6982
4 | 1.0156 | 0.00621 | -0.1068 | 163.5427
4.5 | 0.9665 | 0.00924 | -0.0877 | 104.5996
5 | 0.9506 | 0.01186 | -0.0752 | 80.1518
5.5 | 0.9387 | 0.01466 | -0.0642 | 64.0314
6 | 0.9374 | 0.01731 | -0.0552 | 54.1537
6.5 | 0.9526 | 0.01953 | -0.0488 | 48.7762
7 | 0.9598 | 0.02222 | -0.0418 | 43.1953
7.5 | 0.9744 | 0.02478 | -0.0359 | 39.322
8 | 1.0161 | 0.02624 | -0.0332 | 38.7233
8.5 | 1.0564 | 0.02788 | -0.0304 | 37.891
9 | 1.1004 | 0.02935 | -0.0279 | 37.4923
9.5 | 1.1406 | 0.03105 | -0.0249 | 36.7343
10 | 1.1781 | 0.03267 | -0.0211 | 36.0606
10.5 | 1.2666 | 0.03541 | -0.0283 | 35.7696
11 | 1.3532 | 0.03882 | -0.0353 | 34.8583
12.5 | 1.4352 | 0.04679 | -0.0201 | 30.6732
13 | 1.4531 | 0.0505 | -0.015 | 28.7743
13.5 | 1.4525 | 0.0555 | -0.0091 | 26.1712
14 | 1.429 | 0.06113 | -0.0013 | 23.3764
14.5 | 1.4036 | 0.06821 | 0.004 | 20.5776
15 | 1.3759 | 0.07712 | 0.0063 | 17.841
15.5 | 1.3483 | 0.08712 | 0.0063 | 15.4764
16 | 1.313 | 0.09897 | 0.0039 | 13.2666
16.5 | 1.2793 | 0.11162 | -0.0007 | 11.4612
17 | 1.2485 | 0.12483 | -0.0071 | 10.0016
17.5 | 1.2207 | 0.13825 | -0.0146 | 8.8297
18 | 1.1963 | 0.15184 | -0.0231 | 7.8787

## 121. Re 14M Mach 0.00 (1)
BIGFOIL.COM POLAR EXPORT
NACA66-617 a=0.6
NACA66-617 a=0.6 |  |  |  | Cl Max: | 1.658 | at alpha= | 13 | deg
JavaFoil+Calcfoil stall+Eppler ext transition |  |  |  | L/D Max: | 128.747 | at alpha= | 3.5 | deg
Re: | 14000000 |  |  | Cd Min: | 0.00522 | at alpha= | -1.5 | deg
Mach: | 0 |  |  | Cl=0 at alpha= | -4.2823 | deg
|  |  |  | @ Cl=0.1, Cd= | 0.0054481
|  |  |  | @ Cl=0.4, Cd= | 0.0055161
|  |  |  | @ Cl=0.6, Cd= | 0.0057793
alpha (deg) | Cl | Cd | Cm | Cl/Cd
-16 | -0.653 | 0.10928 | -0.033 | -5.976
-15.5 | -0.658 | 0.10341 | -0.034 | -6.365
-15 | -0.661 | 0.09765 | -0.035 | -6.767
-14.5 | -0.66 | 0.0927 | -0.036 | -7.123
-14 | -0.657 | 0.08796 | -0.036 | -7.469
-13.5 | -0.652 | 0.08197 | -0.038 | -7.951
-13 | -0.643 | 0.07632 | -0.04 | -8.425
-12.5 | -0.631 | 0.07063 | -0.042 | -8.938
-12 | -0.616 | 0.0654 | -0.044 | -9.42
-11.5 | -0.605 | 0.05467 | -0.05 | -11.062
-11 | -0.675 | 0.01143 | -0.07 | -59.016
-10.5 | -0.654 | 0.00934 | -0.073 | -69.996
-10 | -0.62 | 0.00867 | -0.074 | -71.475
-9.5 | -0.582 | 0.00847 | -0.076 | -68.707
-9 | -0.535 | 0.00756 | -0.077 | -70.86
-8.5 | -0.485 | 0.00728 | -0.078 | -66.621
-8 | -0.432 | 0.00701 | -0.08 | -61.673
-7.5 | -0.378 | 0.00682 | -0.081 | -55.456
-7 | -0.322 | 0.00663 | -0.082 | -48.613
-6.5 | -0.265 | 0.00638 | -0.083 | -41.552
-6 | -0.207 | 0.00616 | -0.084 | -33.576
-5.5 | -0.148 | 0.006 | -0.086 | -24.575
-5 | -0.087 | 0.00584 | -0.087 | -14.977
-4.5 | -0.027 | 0.00568 | -0.088 | -4.701
-4 | 0.035 | 0.00556 | -0.089 | 6.217
-3.5 | 0.096 | 0.00545 | -0.091 | 17.664
-3 | 0.158 | 0.00542 | -0.092 | 29.204
-2.5 | 0.22 | 0.00533 | -0.093 | 41.381
-2 | 0.283 | 0.00529 | -0.094 | 53.387
-1.5 | 0.346 | 0.00522 | -0.096 | 66.184
-1 | 0.408 | 0.00556 | -0.097 | 73.308
-0.5 | 0.47 | 0.00542 | -0.097 | 86.67
0 | 0.528 | 0.00559 | -0.099 | 94.5
0.5 | 0.589 | 0.00575 | -0.1 | 102.401
1 | 0.649 | 0.00591 | -0.101 | 109.81
1.5 | 0.709 | 0.00612 | -0.102 | 115.893
2 | 0.769 | 0.00617 | -0.103 | 124.633
2.5 | 0.829 | 0.00654 | -0.104 | 126.846
3 | 0.889 | 0.0069 | -0.105 | 128.741
3.5 | 0.949 | 0.00737 | -0.106 | 128.747
4 | 1.001 | 0.00788 | -0.107 | 127.062
4.5 | 1.059 | 0.00837 | -0.108 | 126.538
5 | 1.115 | 0.00882 | -0.109 | 126.459
5.5 | 1.169 | 0.01076 | -0.11 | 108.609
6 | 1.222 | 0.01125 | -0.111 | 108.695
6.5 | 1.274 | 0.01168 | -0.112 | 109.049
7 | 1.324 | 0.01214 | -0.113 | 109.016
7.5 | 1.371 | 0.01265 | -0.115 | 108.402
8 | 1.416 | 0.01315 | -0.116 | 107.718
8.5 | 1.459 | 0.0137 | -0.117 | 106.458
9 | 1.498 | 0.01424 | -0.118 | 105.2
9.5 | 1.535 | 0.0149 | -0.119 | 102.994
10 | 1.568 | 0.01554 | -0.12 | 100.87
10.5 | 1.597 | 0.01619 | -0.121 | 98.652
11 | 1.62 | 0.01692 | -0.122 | 95.726
11.5 | 1.637 | 0.01776 | -0.123 | 92.164
12 | 1.649 | 0.01851 | -0.124 | 89.091
12.5 | 1.656 | 0.01942 | -0.125 | 85.252
13 | 1.658 | 0.02028 | -0.126 | 81.761
13.5 | 1.655 | 0.02131 | -0.126 | 77.701
14 | 1.648 | 0.02222 | -0.127 | 74.146
14.5 | 1.636 | 0.02321 | -0.128 | 70.482
15 | 1.619 | 0.02436 | -0.129 | 66.475
15.5 | 1.592 | 0.02596 | -0.13 | 61.334
16 | 1.562 | 0.02733 | -0.131 | 57.139
16.5 | 1.527 | 0.02874 | -0.132 | 53.148
17 | 1.49 | 0.03015 | -0.132 | 49.418
17.5 | 1.449 | 0.03237 | -0.133 | 44.773
18 | 1.407 | 0.03412 | -0.134 | 41.231

## 122. Re 14M Mach 0.00 (2)
BIGFOIL.COM POLAR EXPORT
NACA66-617 a=0.6
NACA66-617 a=0.6 |  |  |  | Cl Max: | 1.7812 | at alpha= | 20 | deg
XFOIL ncrit=9 |  |  |  | L/D Max: | 249.415 | at alpha= | 2.5 | deg
Re: | 14000000 |  |  | Cd Min: | 0.05651 | at alpha= | 20 | deg
Mach: | 0 |  |  | Cl=0 at alpha= | -4.5034 | deg
|  |  |  | @ Cl=0.1, Cd= | 0.0052194
|  |  |  | @ Cl=0.4, Cd= | 0.0046664
|  |  |  | @ Cl=0.6, Cd= | 0.0037437
alpha (deg) | Cl | Cd | Cm | Cl/Cd
-20 | -1.2697 | 0.02962 | -0.1295 | -42.8663
-19.5 | -1.2679 | 0.02646 | -0.1277 | -47.9176
-19 | -1.2676 | 0.02351 | -0.1249 | -53.9175
-18.5 | -1.2503 | 0.02175 | -0.1226 | -57.4851
-18 | -1.2326 | 0.0201 | -0.1199 | -61.3234
-17.5 | -1.2173 | 0.0184 | -0.1164 | -66.1576
-17 | -1.1914 | 0.01733 | -0.1137 | -68.7478
-16.5 | -1.171 | 0.01601 | -0.1099 | -73.1418
-16 | -1.1441 | 0.01506 | -0.1067 | -75.9695
-15.5 | -1.1142 | 0.01431 | -0.1034 | -77.8616
-15 | -1.0885 | 0.01348 | -0.0991 | -80.7493
-14.5 | -1.0563 | 0.01267 | -0.096 | -83.3702
-14 | -1.0146 | 0.01198 | -0.0944 | -84.6912
-13.5 | -0.9696 | 0.01141 | -0.0933 | -84.9781
-13 | -0.9224 | 0.01089 | -0.0926 | -84.7016
-12.5 | -0.8743 | 0.01038 | -0.092 | -84.2293
-12 | -0.8261 | 0.0098 | -0.0914 | -84.2959
-11.5 | -0.7768 | 0.00926 | -0.091 | -83.8877
-11 | -0.7323 | 0.00831 | -0.0897 | -88.1227
-10.5 | -0.6792 | 0.00795 | -0.0899 | -85.434
-10 | -0.6245 | 0.00767 | -0.0903 | -81.4211
-9.5 | -0.5691 | 0.00742 | -0.0908 | -76.6981
-8.5 | -0.4574 | 0.00694 | -0.092 | -65.9078
-8 | -0.4015 | 0.00668 | -0.0926 | -60.1048
-7.5 | -0.3451 | 0.00645 | -0.0933 | -53.5039
-7 | -0.2882 | 0.00625 | -0.0941 | -46.112
-6.5 | -0.2309 | 0.00607 | -0.095 | -38.0395
-6 | -0.1732 | 0.00592 | -0.0959 | -29.2568
-5.5 | -0.1153 | 0.00577 | -0.0969 | -19.9827
-5 | -0.0576 | 0.00561 | -0.0979 | -10.2674
-4.5 | 0.0004 | 0.00545 | -0.0989 | 0.073394
-4 | 0.059 | 0.00531 | -0.1 | 11.1111
-3.5 | 0.1178 | 0.00518 | -0.1012 | 22.7413
-3 | 0.1765 | 0.00504 | -0.1023 | 35.0198
-2.5 | 0.2355 | 0.00492 | -0.1036 | 47.8659
-2 | 0.2946 | 0.00481 | -0.1048 | 61.2474
-1.5 | 0.3534 | 0.00473 | -0.106 | 74.7146
-1 | 0.412 | 0.00465 | -0.1072 | 88.6022
-0.5 | 0.47 | 0.00446 | -0.1083 | 105.3812
0.5 | 0.5849 | 0.00387 | -0.1105 | 151.137
1 | 0.6399 | 0.00341 | -0.1113 | 187.654
1.5 | 0.6962 | 0.00302 | -0.1123 | 230.5298
2 | 0.7545 | 0.00306 | -0.1135 | 246.5686
2.5 | 0.8106 | 0.00325 | -0.1143 | 249.4154
3 | 0.8407 | 0.00447 | -0.1101 | 188.0761
4 | 0.8661 | 0.00623 | -0.0941 | 139.0209
4.5 | 0.8754 | 0.00714 | -0.0859 | 122.605
5 | 0.8826 | 0.00838 | -0.0778 | 105.3222
5.5 | 0.8992 | 0.00959 | -0.0719 | 93.7643
6 | 0.9166 | 0.01087 | -0.0664 | 84.3238
6.5 | 0.9376 | 0.01214 | -0.0616 | 77.2323
7.5 | 0.9899 | 0.01447 | -0.0542 | 68.4105
8 | 1.0263 | 0.0153 | -0.0523 | 67.0784
8.5 | 1.0614 | 0.01623 | -0.0503 | 65.3974
9 | 1.0983 | 0.01708 | -0.0486 | 64.3033
9.5 | 1.1336 | 0.018 | -0.0467 | 62.9778
10 | 1.1672 | 0.01897 | -0.0446 | 61.5287
10.5 | 1.2055 | 0.01984 | -0.0435 | 60.7611
11 | 1.2931 | 0.02123 | -0.0536 | 60.9091
12 | 1.3858 | 0.02388 | -0.0559 | 58.0318
12.5 | 1.4184 | 0.02532 | -0.0544 | 56.019
13 | 1.4516 | 0.02664 | -0.053 | 54.4895
13.5 | 1.4849 | 0.02799 | -0.0516 | 53.0511
14 | 1.5148 | 0.02962 | -0.05 | 51.1411
14.5 | 1.5443 | 0.03119 | -0.0483 | 49.5127
15 | 1.5708 | 0.03307 | -0.0465 | 47.4992
15.5 | 1.5995 | 0.03477 | -0.045 | 46.0023
16 | 1.6253 | 0.03675 | -0.0434 | 44.2259
16.5 | 1.6525 | 0.03856 | -0.0418 | 42.8553
17 | 1.6752 | 0.04077 | -0.0401 | 41.089
17.5 | 1.6995 | 0.04287 | -0.0385 | 39.6431
18 | 1.7166 | 0.04553 | -0.0364 | 37.7026
18.5 | 1.7344 | 0.04806 | -0.0344 | 36.0882
19 | 1.7512 | 0.05085 | -0.0327 | 34.4385
19.5 | 1.7689 | 0.05344 | -0.031 | 33.1007
20 | 1.7812 | 0.05651 | -0.029 | 31.5201

## 123. Re 14M Mach 0.10 (1)
BIGFOIL.COM POLAR EXPORT
NACA66-617 a=0.6
NACA66-617 a=0.6 |  |  |  | Cl Max: | 1.649 | at alpha= | 12.5 | deg
JavaFoil+Calcfoil stall+Eppler ext transition |  |  |  | L/D Max: | 128.698 | at alpha= | 3.5 | deg
Re: | 14000000 |  |  | Cd Min: | 0.00524 | at alpha= | -1.5 | deg
Mach: | 0.1 |  |  | Cl=0 at alpha= | -4.2823 | deg
|  |  |  | @ Cl=0.1, Cd= | 0.0054652
|  |  |  | @ Cl=0.4, Cd= | 0.0055587
|  |  |  | @ Cl=0.6, Cd= | 0.0057836
alpha (deg) | Cl | Cd | Cm | Cl/Cd
-16 | -0.626 | 0.11102 | -0.032 | -5.64
-15.5 | -0.634 | 0.10545 | -0.033 | -6.017
-15 | -0.64 | 0.09941 | -0.034 | -6.441
-14.5 | -0.643 | 0.0935 | -0.035 | -6.878
-14 | -0.642 | 0.08939 | -0.036 | -7.186
-13.5 | -0.639 | 0.08403 | -0.037 | -7.6
-13 | -0.632 | 0.07817 | -0.039 | -8.091
-12.5 | -0.625 | 0.06987 | -0.043 | -8.951
-12 | -0.609 | 0.06761 | -0.043 | -9.002
-11.5 | -0.593 | 0.06121 | -0.046 | -9.684
-11 | -0.678 | 0.01056 | -0.071 | -64.249
-10.5 | -0.651 | 0.00964 | -0.073 | -67.471
-10 | -0.619 | 0.00881 | -0.075 | -70.227
-9.5 | -0.58 | 0.00787 | -0.076 | -73.668
-9 | -0.536 | 0.00756 | -0.078 | -70.936
-8.5 | -0.486 | 0.00727 | -0.079 | -66.814
-8 | -0.433 | 0.007 | -0.08 | -61.909
-7.5 | -0.379 | 0.0068 | -0.081 | -55.799
-7 | -0.323 | 0.00665 | -0.082 | -48.658
-6.5 | -0.266 | 0.00646 | -0.084 | -41.214
-6 | -0.208 | 0.00617 | -0.085 | -33.671
-5.5 | -0.148 | 0.00598 | -0.086 | -24.785
-5 | -0.088 | 0.00585 | -0.087 | -15.03
-4.5 | -0.027 | 0.00569 | -0.089 | -4.716
-4 | 0.035 | 0.00558 | -0.09 | 6.228
-3.5 | 0.097 | 0.00547 | -0.091 | 17.688
-3 | 0.159 | 0.00537 | -0.092 | 29.586
-2.5 | 0.221 | 0.00534 | -0.094 | 41.48
-2 | 0.284 | 0.00527 | -0.095 | 53.925
-1.5 | 0.348 | 0.00524 | -0.096 | 66.376
-1 | 0.41 | 0.00562 | -0.097 | 72.916
-0.5 | 0.472 | 0.00543 | -0.098 | 87.032
0 | 0.531 | 0.0056 | -0.099 | 94.744
0.5 | 0.591 | 0.00576 | -0.1 | 102.699
1 | 0.652 | 0.00592 | -0.101 | 110.191
1.5 | 0.712 | 0.00612 | -0.102 | 116.338
2 | 0.773 | 0.00622 | -0.103 | 124.294
2.5 | 0.833 | 0.00659 | -0.104 | 126.488
3 | 0.893 | 0.00696 | -0.105 | 128.346
3.5 | 0.953 | 0.00741 | -0.107 | 128.698
4 | 1.006 | 0.00795 | -0.108 | 126.61
4.5 | 1.064 | 0.00844 | -0.109 | 126.038
5 | 1.12 | 0.00887 | -0.11 | 126.305
5.5 | 1.174 | 0.01084 | -0.111 | 108.282
6 | 1.228 | 0.01133 | -0.112 | 108.359
6.5 | 1.279 | 0.01179 | -0.113 | 108.463
7 | 1.329 | 0.01226 | -0.114 | 108.366
7.5 | 1.376 | 0.01276 | -0.115 | 107.865
8 | 1.421 | 0.01327 | -0.116 | 107.113
8.5 | 1.463 | 0.01386 | -0.117 | 105.617
9 | 1.502 | 0.01441 | -0.118 | 104.276
9.5 | 1.538 | 0.01506 | -0.119 | 102.118
10 | 1.57 | 0.01578 | -0.12 | 99.515
10.5 | 1.599 | 0.01641 | -0.121 | 97.464
11 | 1.62 | 0.01716 | -0.122 | 94.425
11.5 | 1.635 | 0.018 | -0.123 | 90.807
12 | 1.645 | 0.01872 | -0.124 | 87.869
12.5 | 1.649 | 0.01972 | -0.125 | 83.622
13 | 1.648 | 0.02059 | -0.126 | 80.035
13.5 | 1.642 | 0.02164 | -0.127 | 75.865
14 | 1.631 | 0.02261 | -0.128 | 72.129
14.5 | 1.614 | 0.02362 | -0.129 | 68.35
15 | 1.593 | 0.02503 | -0.13 | 63.638
15.5 | 1.561 | 0.02652 | -0.131 | 58.882
16 | 1.525 | 0.02804 | -0.131 | 54.409
16.5 | 1.485 | 0.02981 | -0.132 | 49.825
17 | 1.442 | 0.03133 | -0.133 | 46.02
17.5 | 1.396 | 0.03297 | -0.133 | 42.333

## 124. Re 14M Mach 0.10 (2)
BIGFOIL.COM POLAR EXPORT
NACA66-617 a=0.6
NACA66-617 a=0.6 |  |  |  | Cl Max: | 1.7766 | at alpha= | 20 | deg
XFOIL ncrit=9 |  |  |  | L/D Max: | 253.602 | at alpha= | 2.5 | deg
Re: | 14000000 |  |  | Cd Min: | 0.05856 | at alpha= | 20 | deg
Mach: | 0.1 |  |  | Cl=0 at alpha= | -4.5068 | deg
|  |  |  | @ Cl=0.1, Cd= | 0.0052283
|  |  |  | @ Cl=0.4, Cd= | 0.0046703
|  |  |  | @ Cl=0.6, Cd= | 0.0037836
alpha (deg) | Cl | Cd | Cm | Cl/Cd
-20 | -1.2284 | 0.0342 | -0.1345 | -35.9181
-19.5 | -1.2357 | 0.0299 | -0.1335 | -41.3278
-19 | -1.2437 | 0.02607 | -0.131 | -47.7062
-18.5 | -1.2311 | 0.02383 | -0.1288 | -51.6618
-18 | -1.2182 | 0.02176 | -0.1259 | -55.9835
-17.5 | -1.2077 | 0.01967 | -0.1223 | -61.3981
-17 | -1.1837 | 0.0184 | -0.1194 | -64.3315
-16.5 | -1.1664 | 0.01685 | -0.1153 | -69.2226
-16 | -1.1409 | 0.01576 | -0.1118 | -72.3921
-15.5 | -1.1118 | 0.01489 | -0.1084 | -74.6676
-15 | -1.085 | 0.01397 | -0.1043 | -77.6664
-14.5 | -1.059 | 0.01314 | -0.0997 | -80.5936
-14 | -1.0193 | 0.01234 | -0.0976 | -82.6013
-13.5 | -0.9751 | 0.01169 | -0.0961 | -83.4132
-13 | -0.9285 | 0.0111 | -0.095 | -83.6486
-12.5 | -0.8797 | 0.0106 | -0.0943 | -82.9906
-12 | -0.8307 | 0.01004 | -0.0936 | -82.739
-11.5 | -0.7811 | 0.00947 | -0.0929 | -82.4815
-11 | -0.7373 | 0.00844 | -0.0914 | -87.3578
-10.5 | -0.6843 | 0.00802 | -0.0913 | -85.3242
-10 | -0.6292 | 0.00772 | -0.0916 | -81.5026
-9.5 | -0.5732 | 0.00747 | -0.092 | -76.7336
-9 | -0.5169 | 0.00723 | -0.0926 | -71.4938
-8.5 | -0.4604 | 0.00698 | -0.0931 | -65.9599
-8 | -0.4041 | 0.00671 | -0.0936 | -60.2235
-7.5 | -0.3472 | 0.00648 | -0.0943 | -53.5802
-7 | -0.29 | 0.00627 | -0.095 | -46.252
-6.5 | -0.2322 | 0.00609 | -0.0958 | -38.1281
-6 | -0.1741 | 0.00593 | -0.0967 | -29.3592
-5.5 | -0.1158 | 0.00579 | -0.0977 | -20
-5 | -0.0577 | 0.00562 | -0.0986 | -10.2669
-4.5 | 0.0008 | 0.00546 | -0.0996 | 0.14652
-4 | 0.0597 | 0.00531 | -0.1007 | 11.2429
-3.5 | 0.1189 | 0.00519 | -0.1019 | 22.9094
-3 | 0.178 | 0.00505 | -0.103 | 35.2475
-2.5 | 0.2374 | 0.00492 | -0.1043 | 48.252
-2 | 0.2968 | 0.00482 | -0.1055 | 61.5768
-1.5 | 0.356 | 0.00473 | -0.1067 | 75.2643
-1 | 0.415 | 0.00465 | -0.108 | 89.2473
0 | 0.5313 | 0.00418 | -0.1102 | 127.1053
0.5 | 0.5889 | 0.00388 | -0.1113 | 151.7784
1 | 0.6442 | 0.0034 | -0.1121 | 189.4706
1.5 | 0.7008 | 0.00302 | -0.113 | 232.053
2 | 0.7595 | 0.00306 | -0.1143 | 248.2026
2.5 | 0.8166 | 0.00322 | -0.1152 | 253.6025
3 | 0.8472 | 0.00442 | -0.111 | 191.6742
3.5 | 0.869 | 0.00544 | -0.1049 | 159.7426
4 | 0.8657 | 0.00628 | -0.0935 | 137.8503
4.5 | 0.8763 | 0.00721 | -0.0855 | 121.5395
5 | 0.8846 | 0.00846 | -0.0777 | 104.5626
5.5 | 0.9011 | 0.0097 | -0.0717 | 92.8969
6 | 0.9167 | 0.01106 | -0.0658 | 82.8843
6.5 | 0.9373 | 0.01236 | -0.061 | 75.8333
7.5 | 0.9891 | 0.01477 | -0.0535 | 66.9668
8 | 1.0267 | 0.01558 | -0.0516 | 65.8986
8.5 | 1.061 | 0.01658 | -0.0495 | 63.9928
9 | 1.0991 | 0.0174 | -0.0479 | 63.1667
9.5 | 1.1324 | 0.01845 | -0.0457 | 61.3767
10 | 1.1685 | 0.01934 | -0.0438 | 60.4188
10.5 | 1.2077 | 0.02038 | -0.043 | 59.2591
11 | 1.2955 | 0.02182 | -0.0531 | 59.3721
12 | 1.3879 | 0.02445 | -0.055 | 56.7648
12.5 | 1.4203 | 0.02594 | -0.0534 | 54.7533
13 | 1.4549 | 0.02722 | -0.0519 | 53.4497
13.5 | 1.4858 | 0.02882 | -0.0503 | 51.5545
14 | 1.518 | 0.0303 | -0.0488 | 50.099
14.5 | 1.5443 | 0.03218 | -0.0467 | 47.9894
15 | 1.5736 | 0.03389 | -0.0451 | 46.4326
15.5 | 1.6011 | 0.03577 | -0.0434 | 44.761
16 | 1.6282 | 0.03768 | -0.0417 | 43.2113
16.5 | 1.6552 | 0.03957 | -0.0401 | 41.8297
17 | 1.6766 | 0.04197 | -0.0381 | 39.9476
17.5 | 1.7012 | 0.0441 | -0.0365 | 38.576
18 | 1.717 | 0.04691 | -0.0342 | 36.602
18.5 | 1.7329 | 0.04975 | -0.0321 | 34.8322
19 | 1.7526 | 0.05232 | -0.0304 | 33.4977
19.5 | 1.7653 | 0.05544 | -0.0283 | 31.8416
20 | 1.7766 | 0.05856 | -0.0261 | 30.3381

## 125. Re 14M Mach 0.25 (1)
BIGFOIL.COM POLAR EXPORT
NACA66-617 a=0.6
NACA66-617 a=0.6 |  |  |  | Cl Max: | 1.61 | at alpha= | 11.5 | deg
JavaFoil+Calcfoil stall+Eppler ext transition |  |  |  | L/D Max: | 127.124 | at alpha= | 3 | deg
Re: | 14000000 |  |  | Cd Min: | 0.00529 | at alpha= | -1.5 | deg
Mach: | 0.25 |  |  | Cl=0 at alpha= | -4.2812 | deg
|  |  |  | @ Cl=0.1, Cd= | 0.0054895
|  |  |  | @ Cl=0.4, Cd= | 0.0056595
|  |  |  | @ Cl=0.6, Cd= | 0.00585
alpha (deg) | Cl | Cd | Cm | Cl/Cd
-14.5 | -0.491 | 0.10216 | -0.034 | -4.807
-14 | -0.516 | 0.09572 | -0.035 | -5.394
-13.5 | -0.536 | 0.08948 | -0.035 | -5.987
-13 | -0.549 | 0.08526 | -0.036 | -6.438
-12.5 | -0.556 | 0.07938 | -0.037 | -7.006
-12 | -0.557 | 0.07447 | -0.038 | -7.483
-11.5 | -0.552 | 0.06912 | -0.04 | -7.991
-11 | -0.542 | 0.06399 | -0.043 | -8.467
-10.5 | -0.525 | 0.05931 | -0.045 | -8.855
-10 | -0.509 | 0.05017 | -0.051 | -10.144
-9.5 | -0.571 | 0.00941 | -0.077 | -60.664
-9 | -0.536 | 0.00848 | -0.079 | -63.163
-8.5 | -0.49 | 0.00753 | -0.081 | -65.152
-8 | -0.439 | 0.00735 | -0.082 | -59.772
-7.5 | -0.385 | 0.00703 | -0.083 | -54.786
-7 | -0.329 | 0.00683 | -0.085 | -48.221
-6.5 | -0.272 | 0.00655 | -0.086 | -41.456
-6 | -0.212 | 0.00632 | -0.087 | -33.584
-5.5 | -0.152 | 0.00615 | -0.089 | -24.659
-5 | -0.09 | 0.00588 | -0.09 | -15.325
-4.5 | -0.028 | 0.00574 | -0.091 | -4.795
-4 | 0.036 | 0.00562 | -0.092 | 6.347
-3.5 | 0.099 | 0.00549 | -0.094 | 18.081
-3 | 0.163 | 0.00546 | -0.095 | 29.915
-2.5 | 0.228 | 0.0054 | -0.096 | 42.126
-2 | 0.292 | 0.00531 | -0.097 | 54.957
-1.5 | 0.357 | 0.00529 | -0.099 | 67.527
-1 | 0.421 | 0.00584 | -0.099 | 72.122
-0.5 | 0.485 | 0.00547 | -0.1 | 88.682
0 | 0.544 | 0.00569 | -0.102 | 95.669
0.5 | 0.607 | 0.00587 | -0.103 | 103.363
1 | 0.669 | 0.00606 | -0.104 | 110.337
1.5 | 0.731 | 0.00627 | -0.105 | 116.535
2 | 0.793 | 0.0064 | -0.106 | 123.861
2.5 | 0.855 | 0.00681 | -0.107 | 125.506
3 | 0.916 | 0.00721 | -0.108 | 127.124
3.5 | 0.978 | 0.00771 | -0.109 | 126.776
4 | 1.032 | 0.00827 | -0.11 | 124.691
4.5 | 1.09 | 0.00879 | -0.112 | 124.029
5 | 1.148 | 0.00927 | -0.113 | 123.84
5.5 | 1.203 | 0.01135 | -0.114 | 105.968
6 | 1.257 | 0.0119 | -0.115 | 105.61
6.5 | 1.309 | 0.0124 | -0.116 | 105.529
7 | 1.358 | 0.01292 | -0.117 | 105.155
7.5 | 1.405 | 0.01347 | -0.118 | 104.259
8 | 1.448 | 0.01407 | -0.119 | 102.916
8.5 | 1.488 | 0.01468 | -0.12 | 101.316
9 | 1.523 | 0.01534 | -0.121 | 99.271
9.5 | 1.554 | 0.01612 | -0.122 | 96.375
10 | 1.579 | 0.01688 | -0.123 | 93.57
10.5 | 1.6 | 0.0177 | -0.124 | 90.38
11 | 1.609 | 0.01858 | -0.125 | 86.577
11.5 | 1.61 | 0.0195 | -0.126 | 82.541
12 | 1.602 | 0.02047 | -0.127 | 78.253
12.5 | 1.585 | 0.02153 | -0.128 | 73.612
13 | 1.559 | 0.02272 | -0.129 | 68.646
13.5 | 1.525 | 0.02395 | -0.13 | 63.695
14 | 1.482 | 0.02523 | -0.131 | 58.741
14.5 | 1.43 | 0.02713 | -0.132 | 52.702
15 | 1.369 | 0.02931 | -0.133 | 46.704
15.5 | 1.292 | 0.03124 | -0.133 | 41.352
16 | 1.205 | 0.0339 | -0.134 | 35.545
16.5 | 1.109 | 0.03806 | -0.134 | 29.142

## 126. Re 14M Mach 0.25 (2)
BIGFOIL.COM POLAR EXPORT
NACA66-617 a=0.6
NACA66-617 a=0.6 |  |  |  | Cl Max: | 1.7357 | at alpha= | 20 | deg
XFOIL ncrit=9 |  |  |  | L/D Max: | 268.386 | at alpha= | 2.5 | deg
Re: | 14000000 |  |  | Cd Min: | 0.17811 | at alpha= | -20 | deg
Mach: | 0.25 |  |  | Cl=0 at alpha= | -4.5247 | deg
|  |  |  | @ Cl=0.1, Cd= | 0.0052733
|  |  |  | @ Cl=0.4, Cd= | 0.0047211
|  |  |  | @ Cl=0.6, Cd= | 0.0039606
alpha (deg) | Cl | Cd | Cm | Cl/Cd
-20 | -0.3932 | 0.17811 | -0.0636 | -2.2076
-18.5 | -0.8589 | 0.06886 | -0.1296 | -12.4731
-18 | -0.9469 | 0.04898 | -0.1449 | -19.3324
-17.5 | -1.0154 | 0.03692 | -0.1506 | -27.5027
-17 | -1.0231 | 0.03215 | -0.1501 | -31.8227
-16.5 | -1.0635 | 0.02612 | -0.1467 | -40.7159
-16 | -1.0688 | 0.02277 | -0.1424 | -46.939
-15.5 | -1.062 | 0.0203 | -0.1376 | -52.3153
-15 | -1.0508 | 0.01818 | -0.1323 | -57.7998
-14.5 | -1.0376 | 0.01623 | -0.1264 | -63.931
-14 | -1.014 | 0.01487 | -0.121 | -68.191
-13.5 | -0.9893 | 0.01375 | -0.1151 | -71.9491
-13 | -0.9531 | 0.01278 | -0.1109 | -74.5775
-12.5 | -0.9082 | 0.01189 | -0.1081 | -76.3835
-12 | -0.859 | 0.01114 | -0.106 | -77.1095
-11.5 | -0.8073 | 0.01047 | -0.1043 | -77.106
-11 | -0.7541 | 0.00986 | -0.103 | -76.4807
-10.5 | -0.7012 | 0.00919 | -0.1017 | -76.3003
-10 | -0.6537 | 0.00815 | -0.0997 | -80.2086
-9.5 | -0.5963 | 0.00775 | -0.0992 | -76.9419
-9 | -0.5371 | 0.00747 | -0.0991 | -71.9009
-8.5 | -0.4775 | 0.00722 | -0.0993 | -66.1357
-8 | -0.4183 | 0.00694 | -0.0994 | -60.2738
-7.5 | -0.359 | 0.00666 | -0.0996 | -53.9039
-7 | -0.2994 | 0.00642 | -0.1 | -46.6355
-6.5 | -0.2394 | 0.00622 | -0.1005 | -38.4887
-6 | -0.1791 | 0.00603 | -0.1011 | -29.7015
-5 | -0.0577 | 0.0057 | -0.1028 | -10.1228
-4.5 | 0.003 | 0.00552 | -0.1037 | 0.54348
-4 | 0.0639 | 0.00535 | -0.1047 | 11.9439
-3.5 | 0.1251 | 0.00522 | -0.1058 | 23.9655
-3 | 0.1864 | 0.00509 | -0.1069 | 36.6208
-2.5 | 0.2477 | 0.00496 | -0.1082 | 49.9395
-2 | 0.3092 | 0.00485 | -0.1094 | 63.7526
-1.5 | 0.3703 | 0.00476 | -0.1107 | 77.7941
-1 | 0.4313 | 0.00468 | -0.1119 | 92.1581
-0.5 | 0.4917 | 0.00452 | -0.1131 | 108.7832
0 | 0.5515 | 0.00423 | -0.1142 | 130.3783
0.5 | 0.6109 | 0.0039 | -0.1153 | 156.641
1.5 | 0.7263 | 0.00305 | -0.1171 | 238.1311
2 | 0.7878 | 0.00305 | -0.1185 | 258.2951
2.5 | 0.8481 | 0.00316 | -0.1196 | 268.3861
3 | 0.8814 | 0.00424 | -0.1155 | 207.8774
3.5 | 0.899 | 0.0053 | -0.1082 | 169.6226
4 | 0.8722 | 0.00655 | -0.0919 | 133.1603
4.5 | 0.8854 | 0.0076 | -0.0844 | 116.5
5 | 0.8915 | 0.00909 | -0.0762 | 98.0748
6 | 0.9145 | 0.01227 | -0.0626 | 74.5314
7 | 0.956 | 0.01525 | -0.0529 | 62.6885
7.5 | 0.9867 | 0.01645 | -0.0497 | 59.9818
8 | 1.0229 | 0.01751 | -0.0474 | 58.418
8.5 | 1.0612 | 0.01847 | -0.0455 | 57.4553
9 | 1.098 | 0.01955 | -0.0434 | 56.1637
9.5 | 1.1349 | 0.02061 | -0.0413 | 55.0655
10 | 1.1713 | 0.02164 | -0.0391 | 54.1266
10.5 | 1.2213 | 0.02297 | -0.0403 | 53.1694
11 | 1.3106 | 0.02462 | -0.0499 | 53.2331
12 | 1.3963 | 0.02786 | -0.0495 | 50.1184
12.5 | 1.4331 | 0.02929 | -0.0478 | 48.928
13 | 1.4649 | 0.03107 | -0.0457 | 47.1484
13.5 | 1.4986 | 0.03269 | -0.0437 | 45.8428
14 | 1.527 | 0.03473 | -0.0413 | 43.9678
14.5 | 1.5556 | 0.03678 | -0.039 | 42.2947
15 | 1.5845 | 0.03885 | -0.0368 | 40.7851
15.5 | 1.6124 | 0.04102 | -0.0346 | 39.3077
16 | 1.6368 | 0.0435 | -0.0322 | 37.6276
16.5 | 1.6599 | 0.04609 | -0.0297 | 36.0143
17 | 1.6776 | 0.04911 | -0.0271 | 34.16
17.5 | 1.6996 | 0.05183 | -0.0247 | 32.7918
18 | 1.7158 | 0.05508 | -0.0222 | 31.1511
18.5 | 1.7275 | 0.05851 | -0.0193 | 29.5249
19 | 1.731 | 0.06219 | -0.0155 | 27.8341
19.5 | 1.7262 | 0.06553 | -0.01 | 26.3421
20 | 1.7357 | 0.07009 | -0.0087 | 24.7639

## 127. Re 14M Mach 0.50 (1)
BIGFOIL.COM POLAR EXPORT
NACA66-617 a=0.6
NACA66-617 a=0.6 |  |  |  | Cl Max: | 1.504 | at alpha= | 8 | deg
JavaFoil+Calcfoil stall+Eppler ext transition |  |  |  | L/D Max: | 120.559 | at alpha= | 3 | deg
Re: | 14000000 |  |  | Cd Min: | 0.0054 | at alpha= | -1 | deg
Mach: | 0.5 |  |  | Cl=0 at alpha= | -4.2857 | deg
|  |  |  | @ Cl=0.1, Cd= | 0.0059514
|  |  |  | @ Cl=0.4, Cd= | 0.0054789
|  |  |  | @ Cl=0.6, Cd= | 0.0061245
alpha (deg) | Cl | Cd | Cm | Cl/Cd
-20 | -0.892 | 0.16252 | -0.036 | -5.486
-19.5 | -0.866 | 0.15125 | -0.038 | -5.727
-19 | -0.838 | 0.14168 | -0.038 | -5.918
-18.5 | -0.809 | 0.13808 | -0.038 | -5.859
-18 | -0.78 | 0.1319 | -0.038 | -5.912
-17.5 | -0.752 | 0.12683 | -0.039 | -5.928
-17 | -0.724 | 0.11972 | -0.04 | -6.048
-16.5 | -0.696 | 0.11686 | -0.04 | -5.957
-16 | -0.667 | 0.11084 | -0.041 | -6.021
-15.5 | -0.64 | 0.10368 | -0.042 | -6.17
-15 | -0.614 | 0.09476 | -0.044 | -6.479
-14.5 | -0.59 | 0.08485 | -0.048 | -6.949
-14 | -0.588 | 0.05408 | -0.06 | -10.878
-13.5 | -0.613 | 0.01929 | -0.073 | -31.791
-13 | -0.495 | 0.09065 | -0.04 | -5.459
-12.5 | -0.467 | 0.08157 | -0.041 | -5.723
-12 | -0.441 | 0.07357 | -0.046 | -5.987
-11.5 | -0.416 | 0.06443 | -0.051 | -6.453
-11 | -0.424 | 0.02807 | -0.072 | -15.107
-10.5 | -0.427 | 0.01144 | -0.083 | -37.301
-10 | -0.396 | 0.01008 | -0.085 | -39.316
-9.5 | -0.296 | 0.06006 | -0.044 | -4.935
-9 | -0.268 | 0.05861 | -0.043 | -4.566
-8.5 | -0.239 | 0.05682 | -0.043 | -4.21
-8 | -0.255 | 0.05309 | -0.044 | -4.804
-7.5 | -0.294 | 0.048 | -0.046 | -6.125
-7 | -0.332 | 0.00715 | -0.094 | -46.471
-6.5 | -0.285 | 0.00755 | -0.096 | -37.746
-6 | -0.228 | 0.00706 | -0.098 | -32.221
-5.5 | -0.165 | 0.00684 | -0.099 | -24.108
-5 | -0.099 | 0.00645 | -0.1 | -15.305
-4.5 | -0.03 | 0.00625 | -0.102 | -4.862
-4 | 0.04 | 0.00608 | -0.103 | 6.498
-3.5 | 0.11 | 0.00593 | -0.105 | 18.612
-3 | 0.182 | 0.0058 | -0.106 | 31.388
-2.5 | 0.254 | 0.00547 | -0.107 | 46.386
-2 | 0.326 | 0.00552 | -0.108 | 59.05
-1.5 | 0.399 | 0.00548 | -0.11 | 72.803
-1 | 0.471 | 0.0054 | -0.111 | 87.145
-0.5 | 0.543 | 0.00572 | -0.112 | 94.81
0 | 0.605 | 0.00616 | -0.113 | 98.143
0.5 | 0.674 | 0.00638 | -0.114 | 105.683
1 | 0.743 | 0.00672 | -0.115 | 110.604
1.5 | 0.812 | 0.00677 | -0.116 | 119.896
2 | 0.88 | 0.00736 | -0.118 | 119.646
2.5 | 0.949 | 0.00791 | -0.119 | 119.933
3 | 1.018 | 0.00844 | -0.12 | 120.559
3.5 | 1.086 | 0.00914 | -0.121 | 118.735
4 | 1.143 | 0.00993 | -0.123 | 115.05
4.5 | 1.207 | 0.01062 | -0.124 | 113.58
5 | 1.267 | 0.01331 | -0.125 | 95.186
5.5 | 1.325 | 0.01407 | -0.126 | 94.18
6 | 1.38 | 0.01478 | -0.127 | 93.372
6.5 | 1.427 | 0.01557 | -0.129 | 91.68
7 | 1.467 | 0.01639 | -0.13 | 89.52
7.5 | 1.495 | 0.01737 | -0.131 | 86.044
8 | 1.504 | 0.01846 | -0.132 | 81.488
8.5 | 1.484 | 0.01978 | -0.133 | 75.05
9 | 1.4 | 0.02121 | -0.134 | 65.985
9.5 | 0.92 | 0.02291 | -0.136 | 40.163
10 | 0.801 | 0.06517 | -0.079 | 12.295
10.5 | 0.983 | 0.0251 | -0.138 | 39.175
11 | 1.014 | 0.02724 | -0.139 | 37.216
11.5 | 1.043 | 0.02981 | -0.14 | 35
12 | 1.076 | 0.02869 | -0.141 | 37.52
12.5 | 1.106 | 0.03103 | -0.142 | 35.65
13 | 1.136 | 0.03359 | -0.143 | 33.819

## 128. Re 14M Mach 0.50 (2)
BIGFOIL.COM POLAR EXPORT
NACA66-617 a=0.6
NACA66-617 a=0.6 |  |  |  | Cl Max: | 1.4753 | at alpha= | 13 | deg
XFOIL ncrit=9 |  |  |  | L/D Max: | 302.923 | at alpha= | 2.5 | deg
Re: | 14000000 |  |  | Cd Min: | 0.15038 | at alpha= | 18 | deg
Mach: | 0.5 |  |  | Cl=0 at alpha= | -4.6101 | deg
|  |  |  | @ Cl=0.1, Cd= | 0.0055826
|  |  |  | @ Cl=0.4, Cd= | 0.0049919
|  |  |  | @ Cl=0.6, Cd= | 0.0046679
alpha (deg) | Cl | Cd | Cm | Cl/Cd
-13.5 | -0.1704 | 0.09966 | -0.135 | -1.7098
-13 | -0.1917 | 0.0879 | -0.1423 | -2.1809
-12.5 | -0.2192 | 0.07619 | -0.1499 | -2.877
-12 | -0.2591 | 0.06347 | -0.1584 | -4.0822
-11.5 | -0.2838 | 0.04991 | -0.1691 | -5.6862
-11 | -0.3206 | 0.03931 | -0.1768 | -8.1557
-10.5 | -0.3499 | 0.03289 | -0.1769 | -10.6385
-10 | -0.3921 | 0.02708 | -0.1723 | -14.4793
-9.5 | -0.3976 | 0.02394 | -0.1657 | -16.6082
-9 | -0.4312 | 0.02013 | -0.1539 | -21.4208
-8.5 | -0.4539 | 0.0148 | -0.1434 | -30.6689
-8 | -0.4472 | 0.01009 | -0.1351 | -44.3211
-7.5 | -0.3939 | 0.00856 | -0.1306 | -46.0164
-7 | -0.3301 | 0.00774 | -0.1277 | -42.6486
-6.5 | -0.2636 | 0.00714 | -0.1255 | -36.9188
-6 | -0.1948 | 0.0067 | -0.1241 | -29.0746
-5.5 | -0.1253 | 0.00635 | -0.1233 | -19.7323
-5 | -0.0549 | 0.00608 | -0.1231 | -9.0296
-4.5 | 0.0155 | 0.00585 | -0.1231 | 2.6496
-4 | 0.0854 | 0.00562 | -0.1235 | 15.1957
-3.5 | 0.1556 | 0.00544 | -0.1241 | 28.6029
-3 | 0.226 | 0.00529 | -0.125 | 42.7221
-2.5 | 0.2963 | 0.00516 | -0.1261 | 57.4225
-2 | 0.3663 | 0.00504 | -0.1273 | 72.6786
-1.5 | 0.4364 | 0.00494 | -0.1286 | 88.3401
-1 | 0.5061 | 0.00486 | -0.13 | 104.1358
-0.5 | 0.5754 | 0.00478 | -0.1313 | 120.3766
0 | 0.6434 | 0.00447 | -0.1324 | 143.9374
0.5 | 0.7104 | 0.00409 | -0.1335 | 173.6919
1 | 0.774 | 0.00345 | -0.1342 | 224.3478
1.5 | 0.8416 | 0.00318 | -0.1352 | 264.6541
2 | 0.9128 | 0.0032 | -0.1368 | 285.25
2.5 | 0.9845 | 0.00325 | -0.1383 | 302.9231
3 | 1.0354 | 0.00377 | -0.1356 | 274.6419
3.5 | 1.031 | 0.00473 | -0.1218 | 217.9704
4 | 0.9874 | 0.00678 | -0.1018 | 145.6342
4.5 | 0.9405 | 0.00991 | -0.0835 | 94.9041
5 | 0.9339 | 0.01233 | -0.0727 | 75.7421
6 | 0.9293 | 0.01753 | -0.0541 | 53.012
6.5 | 0.9499 | 0.01953 | -0.0484 | 48.638
7 | 0.9613 | 0.02206 | -0.0418 | 43.5766
7.5 | 0.981 | 0.02441 | -0.0365 | 40.1884
8 | 1.0249 | 0.02576 | -0.034 | 39.7865
8.5 | 1.0666 | 0.0273 | -0.0313 | 39.0696
9 | 1.1092 | 0.02885 | -0.0287 | 38.4471
9.5 | 1.1535 | 0.03035 | -0.026 | 38.0066
10 | 1.1912 | 0.03224 | -0.0227 | 36.9479
10.5 | 1.243 | 0.03401 | -0.0216 | 36.5481
11 | 1.3357 | 0.03734 | -0.0298 | 35.7713
12.5 | 1.4581 | 0.0458 | -0.0221 | 31.8362
13 | 1.4753 | 0.04963 | -0.0169 | 29.726
13.5 | 1.4748 | 0.05473 | -0.0111 | 26.9468
14 | 1.4522 | 0.06118 | -0.0045 | 23.7365
14.5 | 1.4197 | 0.06717 | 0.0036 | 21.1359
15 | 1.3891 | 0.07588 | 0.0066 | 18.3065
15.5 | 1.3562 | 0.08622 | 0.0068 | 15.7295
16 | 1.3222 | 0.09783 | 0.0046 | 13.5153
16.5 | 1.2886 | 0.11042 | 0.0001 | 11.67
17 | 1.258 | 0.12354 | -0.0061 | 10.1829
17.5 | 1.2304 | 0.13687 | -0.0135 | 8.9896
18 | 1.2059 | 0.15038 | -0.0219 | 8.019

## 129. Re 16M Mach 0.00 (1)
BIGFOIL.COM POLAR EXPORT
NACA66-617 a=0.6
NACA66-617 a=0.6 |  |  |  | Cl Max: | 1.659 | at alpha= | 13 | deg
JavaFoil+Calcfoil stall+Eppler ext transition |  |  |  | L/D Max: | 127.383 | at alpha= | 5 | deg
Re: | 16000000 |  |  | Cd Min: | 0.00519 | at alpha= | -2 | deg
Mach: | 0 |  |  | Cl=0 at alpha= | -4.2823 | deg
|  |  |  | @ Cl=0.1, Cd= | 0.0053974
|  |  |  | @ Cl=0.4, Cd= | 0.0060758
|  |  |  | @ Cl=0.6, Cd= | 0.0060834
alpha (deg) | Cl | Cd | Cm | Cl/Cd
-16 | -0.653 | 0.10872 | -0.033 | -6.01
-15.5 | -0.658 | 0.10285 | -0.034 | -6.402
-15 | -0.661 | 0.09695 | -0.035 | -6.819
-14.5 | -0.661 | 0.09122 | -0.036 | -7.25
-14 | -0.658 | 0.0872 | -0.037 | -7.541
-13.5 | -0.652 | 0.08173 | -0.038 | -7.975
-13 | -0.643 | 0.07584 | -0.04 | -8.485
-12.5 | -0.639 | 0.06412 | -0.046 | -9.966
-12 | -0.618 | 0.0635 | -0.045 | -9.735
-11.5 | -0.671 | 0.02011 | -0.065 | -33.373
-11 | -0.678 | 0.01079 | -0.071 | -62.84
-10.5 | -0.655 | 0.0091 | -0.073 | -71.951
-10 | -0.622 | 0.00791 | -0.075 | -78.56
-9.5 | -0.582 | 0.00825 | -0.076 | -70.512
-9 | -0.535 | 0.0074 | -0.077 | -72.379
-8.5 | -0.485 | 0.00712 | -0.078 | -68.051
-8 | -0.432 | 0.00685 | -0.08 | -63.066
-7.5 | -0.378 | 0.00665 | -0.081 | -56.82
-7 | -0.322 | 0.00649 | -0.082 | -49.653
-6.5 | -0.265 | 0.00622 | -0.083 | -42.644
-6 | -0.207 | 0.00602 | -0.084 | -34.328
-5.5 | -0.148 | 0.00587 | -0.086 | -25.127
-5 | -0.087 | 0.0057 | -0.087 | -15.333
-4.5 | -0.027 | 0.00559 | -0.088 | -4.776
-4 | 0.035 | 0.0055 | -0.089 | 6.284
-3.5 | 0.096 | 0.0054 | -0.091 | 17.832
-3 | 0.158 | 0.00536 | -0.092 | 29.506
-2.5 | 0.22 | 0.00524 | -0.093 | 42.08
-2 | 0.283 | 0.00519 | -0.094 | 54.463
-1.5 | 0.346 | 0.00598 | -0.096 | 57.845
-1 | 0.408 | 0.00609 | -0.096 | 66.95
-0.5 | 0.47 | 0.00572 | -0.097 | 82.201
0 | 0.528 | 0.00585 | -0.098 | 90.2
0.5 | 0.588 | 0.00605 | -0.1 | 97.207
1 | 0.649 | 0.00622 | -0.101 | 104.36
1.5 | 0.709 | 0.00644 | -0.102 | 110.107
2 | 0.769 | 0.00663 | -0.103 | 116.019
2.5 | 0.829 | 0.00664 | -0.104 | 124.945
3 | 0.889 | 0.00703 | -0.105 | 126.482
3.5 | 0.949 | 0.00748 | -0.106 | 126.798
4 | 1.002 | 0.00795 | -0.107 | 126.11
4.5 | 1.059 | 0.00833 | -0.108 | 127.158
5 | 1.115 | 0.00876 | -0.109 | 127.383
5.5 | 1.169 | 0.01053 | -0.11 | 111.053
6 | 1.223 | 0.011 | -0.111 | 111.228
6.5 | 1.275 | 0.01144 | -0.113 | 111.42
7 | 1.324 | 0.01189 | -0.114 | 111.383
7.5 | 1.372 | 0.01235 | -0.115 | 111.072
8 | 1.417 | 0.01285 | -0.116 | 110.277
8.5 | 1.46 | 0.01338 | -0.117 | 109.092
9 | 1.499 | 0.01395 | -0.118 | 107.484
9.5 | 1.536 | 0.01458 | -0.119 | 105.319
10 | 1.569 | 0.01522 | -0.12 | 103.048
10.5 | 1.599 | 0.01586 | -0.121 | 100.76
11 | 1.621 | 0.01652 | -0.122 | 98.141
11.5 | 1.638 | 0.01733 | -0.123 | 94.491
12 | 1.65 | 0.0181 | -0.124 | 91.154
12.5 | 1.657 | 0.01896 | -0.125 | 87.391
13 | 1.659 | 0.01978 | -0.126 | 83.881
13.5 | 1.656 | 0.02076 | -0.127 | 79.779
14 | 1.649 | 0.02169 | -0.128 | 76.021
14.5 | 1.637 | 0.02277 | -0.128 | 71.891
15 | 1.62 | 0.02399 | -0.129 | 67.523
15.5 | 1.593 | 0.02552 | -0.13 | 62.44
16 | 1.563 | 0.02673 | -0.131 | 58.459
16.5 | 1.528 | 0.02832 | -0.132 | 53.955
17 | 1.491 | 0.02973 | -0.132 | 50.137
17.5 | 1.45 | 0.03155 | -0.133 | 45.971
18 | 1.407 | 0.03369 | -0.134 | 41.775

## 130. Re 16M Mach 0.00 (2)
BIGFOIL.COM POLAR EXPORT
NACA66-617 a=0.6
NACA66-617 a=0.6 |  |  |  | Cl Max: | 1.7998 | at alpha= | 20 | deg
XFOIL ncrit=9 |  |  |  | L/D Max: | 239.777 | at alpha= | 2 | deg
Re: | 16000000 |  |  | Cd Min: | 0.05553 | at alpha= | 20 | deg
Mach: | 0 |  |  | Cl=0 at alpha= | -4.5 | deg
|  |  |  | @ Cl=0.1, Cd= | 0.0050722
|  |  |  | @ Cl=0.4, Cd= | 0.0045605
|  |  |  | @ Cl=0.6, Cd= | 0.0037852
alpha (deg) | Cl | Cd | Cm | Cl/Cd
-20 | -1.2973 | 0.02772 | -0.1285 | -46.8001
-19.5 | -1.2915 | 0.02498 | -0.1264 | -51.7014
-19 | -1.2824 | 0.02266 | -0.1239 | -56.5931
-17.5 | -1.2267 | 0.01795 | -0.1154 | -68.3398
-17 | -1.2006 | 0.0169 | -0.1126 | -71.0414
-16.5 | -1.1796 | 0.01566 | -0.1089 | -75.3257
-16 | -1.1524 | 0.01474 | -0.1055 | -78.1818
-15.5 | -1.1229 | 0.014 | -0.1021 | -80.2071
-15 | -1.0973 | 0.01327 | -0.0977 | -82.6903
-14.5 | -1.061 | 0.01246 | -0.0952 | -85.1525
-14 | -1.0197 | 0.01173 | -0.0936 | -86.9309
-13.5 | -0.9744 | 0.01115 | -0.0926 | -87.3901
-13 | -0.9271 | 0.01063 | -0.0919 | -87.2154
-12.5 | -0.878 | 0.01017 | -0.0914 | -86.3324
-12 | -0.8287 | 0.00965 | -0.091 | -85.8756
-11.5 | -0.7788 | 0.00913 | -0.0906 | -85.3012
-11 | -0.7345 | 0.00815 | -0.0894 | -90.1227
-10.5 | -0.6818 | 0.00775 | -0.0895 | -87.9742
-10 | -0.627 | 0.00747 | -0.0899 | -83.9357
-9.5 | -0.5715 | 0.00722 | -0.0904 | -79.1551
-9 | -0.5156 | 0.00699 | -0.091 | -73.7625
-8.5 | -0.4592 | 0.00678 | -0.0917 | -67.7286
-8 | -0.4031 | 0.00654 | -0.0924 | -61.6361
-7.5 | -0.3466 | 0.00631 | -0.0931 | -54.9287
-7 | -0.2897 | 0.00611 | -0.0939 | -47.4141
-6.5 | -0.2323 | 0.00593 | -0.0947 | -39.1737
-6 | -0.1745 | 0.00578 | -0.0957 | -30.1903
-5.5 | -0.1164 | 0.00564 | -0.0967 | -20.6383
-5 | -0.0582 | 0.00548 | -0.0978 | -10.6204
-4.5 | 0 | 0.00531 | -0.0988 | 0
-4 | 0.0586 | 0.00516 | -0.0999 | 11.3566
-3 | 0.1765 | 0.00491 | -0.1023 | 35.947
-2.5 | 0.2353 | 0.00479 | -0.1036 | 49.1232
-2 | 0.2942 | 0.00472 | -0.1048 | 62.3305
-1.5 | 0.353 | 0.00464 | -0.106 | 76.0776
-1 | 0.4121 | 0.00454 | -0.1073 | 90.7709
-0.5 | 0.4707 | 0.00437 | -0.1085 | 107.7117
0 | 0.5287 | 0.00414 | -0.1096 | 127.7053
0.5 | 0.5856 | 0.00388 | -0.1106 | 150.9278
1 | 0.6418 | 0.00351 | -0.1116 | 182.849
1.5 | 0.696 | 0.00304 | -0.1123 | 228.9474
2 | 0.7529 | 0.00314 | -0.1132 | 239.7771
2.5 | 0.803 | 0.0036 | -0.1129 | 223.0556
3 | 0.8301 | 0.0048 | -0.108 | 172.9375
3.5 | 0.854 | 0.00567 | -0.1024 | 150.6173
4 | 0.8545 | 0.0064 | -0.0918 | 133.5156
4.5 | 0.8663 | 0.00731 | -0.0842 | 118.5089
5 | 0.8797 | 0.00843 | -0.0773 | 104.3535
6 | 0.9175 | 0.01079 | -0.0664 | 85.0324
6.5 | 0.9399 | 0.01201 | -0.0619 | 78.2598
7 | 0.9647 | 0.01318 | -0.0579 | 73.1942
7.5 | 0.9988 | 0.01406 | -0.0555 | 71.0384
8 | 1.0339 | 0.01494 | -0.0534 | 69.2035
8.5 | 1.0709 | 0.01575 | -0.0516 | 67.9937
9 | 1.1057 | 0.0167 | -0.0496 | 66.2096
9.5 | 1.1424 | 0.01756 | -0.0479 | 65.0569
10 | 1.1759 | 0.01857 | -0.0458 | 63.3226
11 | 1.2704 | 0.0205 | -0.0476 | 61.9707
11.5 | 1.3558 | 0.022 | -0.0575 | 61.6273
12.5 | 1.4319 | 0.0246 | -0.0562 | 58.2073
13 | 1.4635 | 0.02607 | -0.0546 | 56.1373
13.5 | 1.4974 | 0.02734 | -0.0533 | 54.7696
14 | 1.5265 | 0.02902 | -0.0516 | 52.6017
14.5 | 1.5555 | 0.03064 | -0.0498 | 50.767
15 | 1.5837 | 0.03237 | -0.0482 | 48.9249
15.5 | 1.6125 | 0.03408 | -0.0467 | 47.3151
16 | 1.6415 | 0.03577 | -0.0452 | 45.8904
16.5 | 1.6657 | 0.03785 | -0.0435 | 44.0079
17 | 1.6911 | 0.03978 | -0.0418 | 42.5113
17.5 | 1.7126 | 0.04214 | -0.0401 | 40.6407
18 | 1.7328 | 0.04451 | -0.0382 | 38.9306
18.5 | 1.7501 | 0.04716 | -0.0363 | 37.1098
19 | 1.7683 | 0.04981 | -0.0346 | 35.5009
19.5 | 1.7864 | 0.05244 | -0.0329 | 34.0656
20 | 1.7998 | 0.05553 | -0.0311 | 32.4113

## 131. Re 16M Mach 0.10 (1)
BIGFOIL.COM POLAR EXPORT
NACA66-617 a=0.6
NACA66-617 a=0.6 |  |  |  | Cl Max: | 1.65 | at alpha= | 12.5 | deg
JavaFoil+Calcfoil stall+Eppler ext transition |  |  |  | L/D Max: | 127.042 | at alpha= | 5 | deg
Re: | 16000000 |  |  | Cd Min: | 0.0052 | at alpha= | -2 | deg
Mach: | 0.1 |  |  | Cl=0 at alpha= | -4.2823 | deg
|  |  |  | @ Cl=0.1, Cd= | 0.0054056
|  |  |  | @ Cl=0.4, Cd= | 0.0060819
|  |  |  | @ Cl=0.6, Cd= | 0.0060836
alpha (deg) | Cl | Cd | Cm | Cl/Cd
-16 | -0.626 | 0.11045 | -0.033 | -5.671
-15.5 | -0.635 | 0.10437 | -0.034 | -6.082
-15 | -0.641 | 0.09886 | -0.035 | -6.479
-14.5 | -0.643 | 0.09292 | -0.036 | -6.925
-14 | -0.643 | 0.08846 | -0.036 | -7.264
-13.5 | -0.639 | 0.08335 | -0.038 | -7.668
-13 | -0.633 | 0.07729 | -0.04 | -8.19
-12.5 | -0.627 | 0.06839 | -0.044 | -9.166
-12 | -0.608 | 0.0676 | -0.043 | -9.001
-11.5 | -0.598 | 0.05667 | -0.049 | -10.561
-11 | -0.68 | 0.01011 | -0.071 | -67.268
-10.5 | -0.652 | 0.00928 | -0.073 | -70.266
-10 | -0.62 | 0.00749 | -0.075 | -82.757
-9.5 | -0.582 | 0.00837 | -0.076 | -69.574
-9 | -0.536 | 0.0074 | -0.078 | -72.474
-8.5 | -0.486 | 0.00712 | -0.079 | -68.232
-8 | -0.433 | 0.00684 | -0.08 | -63.405
-7.5 | -0.379 | 0.00667 | -0.081 | -56.838
-7 | -0.323 | 0.00651 | -0.082 | -49.706
-6.5 | -0.266 | 0.00632 | -0.084 | -42.097
-6 | -0.208 | 0.00603 | -0.085 | -34.43
-5.5 | -0.148 | 0.00585 | -0.086 | -25.34
-5 | -0.088 | 0.00571 | -0.087 | -15.385
-4.5 | -0.027 | 0.00557 | -0.089 | -4.821
-4 | 0.035 | 0.00552 | -0.09 | 6.297
-3.5 | 0.097 | 0.00541 | -0.091 | 17.862
-3 | 0.159 | 0.00532 | -0.092 | 29.9
-2.5 | 0.221 | 0.00529 | -0.094 | 41.888
-2 | 0.284 | 0.0052 | -0.095 | 54.63
-1.5 | 0.348 | 0.00604 | -0.096 | 57.528
-1 | 0.41 | 0.00609 | -0.097 | 67.294
-0.5 | 0.472 | 0.00572 | -0.098 | 82.592
0 | 0.53 | 0.0059 | -0.099 | 89.885
0.5 | 0.591 | 0.00606 | -0.1 | 97.472
1 | 0.652 | 0.00622 | -0.101 | 104.719
1.5 | 0.712 | 0.00648 | -0.102 | 109.946
2 | 0.773 | 0.00668 | -0.103 | 115.738
2.5 | 0.833 | 0.00668 | -0.104 | 124.727
3 | 0.893 | 0.00708 | -0.105 | 126.081
3.5 | 0.953 | 0.00755 | -0.107 | 126.278
4 | 1.007 | 0.008 | -0.108 | 125.768
4.5 | 1.064 | 0.00838 | -0.109 | 126.983
5 | 1.12 | 0.00882 | -0.11 | 127.042
5.5 | 1.175 | 0.01061 | -0.111 | 110.694
6 | 1.228 | 0.0111 | -0.112 | 110.691
6.5 | 1.28 | 0.01153 | -0.113 | 110.996
7 | 1.33 | 0.01199 | -0.114 | 110.92
7.5 | 1.377 | 0.01246 | -0.115 | 110.528
8 | 1.422 | 0.01299 | -0.116 | 109.487
8.5 | 1.465 | 0.01353 | -0.117 | 108.221
9 | 1.504 | 0.01409 | -0.118 | 106.685
9.5 | 1.539 | 0.01474 | -0.119 | 104.416
10 | 1.571 | 0.01541 | -0.12 | 101.994
10.5 | 1.6 | 0.01606 | -0.121 | 99.629
11 | 1.621 | 0.01675 | -0.122 | 96.802
11.5 | 1.636 | 0.01757 | -0.123 | 93.1
12 | 1.646 | 0.01836 | -0.124 | 89.679
12.5 | 1.65 | 0.01923 | -0.125 | 85.831
13 | 1.65 | 0.02011 | -0.126 | 82.042
13.5 | 1.643 | 0.02114 | -0.127 | 77.721
14 | 1.632 | 0.02208 | -0.128 | 73.901
14.5 | 1.615 | 0.02318 | -0.129 | 69.693
15 | 1.594 | 0.02471 | -0.13 | 64.512
15.5 | 1.562 | 0.02609 | -0.131 | 59.884
16 | 1.526 | 0.02736 | -0.131 | 55.78
16.5 | 1.486 | 0.029 | -0.132 | 51.249
17 | 1.443 | 0.03056 | -0.133 | 47.225
17.5 | 1.397 | 0.03214 | -0.134 | 43.467

## 132. Re 16M Mach 0.10 (2)
BIGFOIL.COM POLAR EXPORT
NACA66-617 a=0.6
NACA66-617 a=0.6 |  |  |  | Cl Max: | 1.7995 | at alpha= | 20 | deg
XFOIL ncrit=9 |  |  |  | L/D Max: | 243.013 | at alpha= | 2 | deg
Re: | 16000000 |  |  | Cd Min: | 0.05727 | at alpha= | 20 | deg
Mach: | 0.1 |  |  | Cl=0 at alpha= | -4.5034 | deg
|  |  |  | @ Cl=0.1, Cd= | 0.0050808
|  |  |  | @ Cl=0.4, Cd= | 0.0045728
|  |  |  | @ Cl=0.6, Cd= | 0.0038119
alpha (deg) | Cl | Cd | Cm | Cl/Cd
-20 | -1.2616 | 0.03163 | -0.134 | -39.8862
-19.5 | -1.2647 | 0.02793 | -0.1325 | -45.2811
-19 | -1.2628 | 0.02491 | -0.13 | -50.6945
-18.5 | -1.2525 | 0.0226 | -0.1273 | -55.4204
-18 | -1.2325 | 0.02097 | -0.1248 | -58.7744
-17.5 | -1.2177 | 0.01916 | -0.1214 | -63.5543
-17 | -1.1946 | 0.01789 | -0.1182 | -66.7747
-16.5 | -1.1755 | 0.01647 | -0.1143 | -71.3722
-16 | -1.1497 | 0.01541 | -0.1107 | -74.6074
-15.5 | -1.1203 | 0.01456 | -0.1073 | -76.9437
-15 | -1.0942 | 0.01368 | -0.1029 | -79.9854
-14.5 | -1.0643 | 0.01291 | -0.0989 | -82.44
-14 | -1.0241 | 0.01212 | -0.0969 | -84.4967
-13.5 | -0.9799 | 0.01145 | -0.0954 | -85.5808
-13 | -0.9333 | 0.01084 | -0.0943 | -86.0978
-12.5 | -0.8842 | 0.01034 | -0.0936 | -85.5126
-12 | -0.834 | 0.00985 | -0.0931 | -84.6701
-11.5 | -0.7834 | 0.00932 | -0.0926 | -84.0558
-11 | -0.7339 | 0.00867 | -0.0919 | -84.6482
-10.5 | -0.6864 | 0.00786 | -0.091 | -87.3282
-10 | -0.6318 | 0.00752 | -0.0912 | -84.016
-9.5 | -0.5757 | 0.00726 | -0.0916 | -79.2975
-9 | -0.5193 | 0.00703 | -0.0921 | -73.8691
-8.5 | -0.4624 | 0.00681 | -0.0928 | -67.9001
-8 | -0.4057 | 0.00658 | -0.0934 | -61.6565
-7.5 | -0.3487 | 0.00635 | -0.094 | -54.9134
-7 | -0.2915 | 0.00613 | -0.0947 | -47.553
-6.5 | -0.2336 | 0.00595 | -0.0956 | -39.2605
-6 | -0.1754 | 0.0058 | -0.0965 | -30.2414
-5.5 | -0.1169 | 0.00565 | -0.0975 | -20.6903
-5 | -0.0583 | 0.00549 | -0.0985 | -10.6193
-4.5 | 0.0004 | 0.00532 | -0.0995 | 0.075188
-4 | 0.0593 | 0.00517 | -0.1006 | 11.47
-3.5 | 0.1186 | 0.00504 | -0.1018 | 23.5317
-3 | 0.178 | 0.00492 | -0.103 | 36.1789
-2.5 | 0.2372 | 0.0048 | -0.1043 | 49.4167
-2 | 0.2965 | 0.00472 | -0.1055 | 62.8178
-1.5 | 0.3556 | 0.00464 | -0.1067 | 76.6379
-1 | 0.4151 | 0.00455 | -0.108 | 91.2308
0 | 0.5324 | 0.00414 | -0.1104 | 128.599
0.5 | 0.5896 | 0.00388 | -0.1114 | 151.9588
1 | 0.6461 | 0.00351 | -0.1123 | 184.0741
1.5 | 0.7007 | 0.00303 | -0.113 | 231.2541
2 | 0.7582 | 0.00312 | -0.114 | 243.0128
2.5 | 0.8087 | 0.00358 | -0.1137 | 225.8939
3 | 0.836 | 0.00477 | -0.1088 | 175.2621
4 | 0.8548 | 0.00646 | -0.0913 | 132.322
4.5 | 0.8678 | 0.00738 | -0.0839 | 117.5881
5 | 0.8791 | 0.00859 | -0.0767 | 102.3399
5.5 | 0.8972 | 0.00977 | -0.071 | 91.8321
6 | 0.9175 | 0.01098 | -0.0659 | 83.561
6.5 | 0.9398 | 0.01222 | -0.0613 | 76.9067
7 | 0.9643 | 0.01343 | -0.0572 | 71.8019
7.5 | 0.9964 | 0.01443 | -0.0545 | 69.0506
8 | 1.0341 | 0.01522 | -0.0527 | 67.9435
8.5 | 1.0689 | 0.01617 | -0.0505 | 66.1039
9 | 1.1063 | 0.01703 | -0.0488 | 64.9618
9.5 | 1.1418 | 0.01798 | -0.0469 | 63.5039
10 | 1.1767 | 0.01896 | -0.0449 | 62.0622
10.5 | 1.2106 | 0.0199 | -0.0428 | 60.8342
11 | 1.2728 | 0.0211 | -0.0472 | 60.3223
11.5 | 1.3591 | 0.02257 | -0.0569 | 60.2171
12.5 | 1.4325 | 0.02535 | -0.055 | 56.5089
13 | 1.4666 | 0.02665 | -0.0535 | 55.0319
13.5 | 1.4992 | 0.0281 | -0.052 | 53.3523
14 | 1.529 | 0.02975 | -0.0503 | 51.395
14.5 | 1.5585 | 0.03138 | -0.0485 | 49.6654
15 | 1.5862 | 0.03324 | -0.0467 | 47.7196
15.5 | 1.6165 | 0.03487 | -0.0452 | 46.3579
16 | 1.6419 | 0.03695 | -0.0434 | 44.4357
16.5 | 1.6689 | 0.03882 | -0.0417 | 42.9907
17 | 1.6891 | 0.04129 | -0.0396 | 40.9082
17.5 | 1.7147 | 0.04334 | -0.038 | 39.5639
18 | 1.7311 | 0.04615 | -0.0358 | 37.5103
18.5 | 1.7531 | 0.04845 | -0.0341 | 36.1837
19 | 1.768 | 0.05149 | -0.0322 | 34.3368
19.5 | 1.7837 | 0.05442 | -0.0303 | 32.7766
20 | 1.7995 | 0.05727 | -0.0285 | 31.4213

## 133. Re 16M Mach 0.25 (1)
BIGFOIL.COM POLAR EXPORT
NACA66-617 a=0.6
NACA66-617 a=0.6 |  |  |  | Cl Max: | 1.611 | at alpha= | 11.5 | deg
JavaFoil+Calcfoil stall+Eppler ext transition |  |  |  | L/D Max: | 124.858 | at alpha= | 3 | deg
Re: | 16000000 |  |  | Cd Min: | 0.00527 | at alpha= | -2 | deg
Mach: | 0.25 |  |  | Cl=0 at alpha= | -4.2812 | deg
|  |  |  | @ Cl=0.1, Cd= | 0.0054394
|  |  |  | @ Cl=0.4, Cd= | 0.00592
|  |  |  | @ Cl=0.6, Cd= | 0.0061616
alpha (deg) | Cl | Cd | Cm | Cl/Cd
-14.5 | -0.491 | 0.10045 | -0.034 | -4.889
-14 | -0.516 | 0.09459 | -0.035 | -5.458
-13.5 | -0.536 | 0.0893 | -0.035 | -5.999
-13 | -0.549 | 0.0849 | -0.036 | -6.467
-12.5 | -0.556 | 0.07903 | -0.037 | -7.038
-12 | -0.558 | 0.07366 | -0.039 | -7.572
-11.5 | -0.553 | 0.06856 | -0.041 | -8.061
-11 | -0.542 | 0.06323 | -0.043 | -8.577
-10.5 | -0.527 | 0.05787 | -0.046 | -9.1
-10 | -0.514 | 0.04607 | -0.055 | -11.166
-9.5 | -0.572 | 0.00912 | -0.077 | -62.766
-9 | -0.536 | 0.00725 | -0.079 | -73.995
-8.5 | -0.49 | 0.00736 | -0.081 | -66.584
-8 | -0.439 | 0.00716 | -0.082 | -61.344
-7.5 | -0.385 | 0.00686 | -0.083 | -56.133
-7 | -0.329 | 0.00666 | -0.085 | -49.432
-6.5 | -0.272 | 0.0064 | -0.086 | -42.415
-6 | -0.212 | 0.00621 | -0.087 | -34.192
-5.5 | -0.152 | 0.00601 | -0.089 | -25.252
-5 | -0.09 | 0.00582 | -0.09 | -15.471
-4.5 | -0.028 | 0.0057 | -0.091 | -4.833
-4 | 0.036 | 0.00555 | -0.092 | 6.422
-3.5 | 0.099 | 0.00544 | -0.094 | 18.262
-3 | 0.163 | 0.0054 | -0.095 | 30.233
-2.5 | 0.228 | 0.00531 | -0.096 | 42.879
-2 | 0.292 | 0.00527 | -0.097 | 55.342
-1.5 | 0.357 | 0.00549 | -0.098 | 65.063
-1 | 0.421 | 0.00613 | -0.099 | 68.668
-0.5 | 0.485 | 0.00578 | -0.1 | 83.891
0 | 0.544 | 0.00599 | -0.101 | 90.746
0.5 | 0.606 | 0.00618 | -0.103 | 98.065
1 | 0.669 | 0.00638 | -0.104 | 104.777
1.5 | 0.731 | 0.00664 | -0.105 | 110.101
2 | 0.793 | 0.00686 | -0.106 | 115.651
2.5 | 0.855 | 0.00691 | -0.107 | 123.762
3 | 0.916 | 0.00734 | -0.108 | 124.858
3.5 | 0.978 | 0.00783 | -0.109 | 124.83
4 | 1.032 | 0.00834 | -0.11 | 123.799
4.5 | 1.091 | 0.00874 | -0.112 | 124.831
5 | 1.148 | 0.00921 | -0.113 | 124.664
5.5 | 1.203 | 0.01113 | -0.114 | 108.165
6 | 1.258 | 0.01164 | -0.115 | 108.075
6.5 | 1.31 | 0.01211 | -0.116 | 108.146
7 | 1.359 | 0.01263 | -0.117 | 107.595
7.5 | 1.406 | 0.01317 | -0.118 | 106.717
8 | 1.449 | 0.01373 | -0.119 | 105.55
8.5 | 1.489 | 0.01432 | -0.12 | 103.937
9 | 1.524 | 0.01503 | -0.121 | 101.398
9.5 | 1.555 | 0.01572 | -0.122 | 98.887
10 | 1.581 | 0.01652 | -0.123 | 95.666
10.5 | 1.601 | 0.01728 | -0.125 | 92.62
11 | 1.61 | 0.01815 | -0.126 | 88.695
11.5 | 1.611 | 0.01905 | -0.127 | 84.578
12 | 1.603 | 0.01995 | -0.128 | 80.327
12.5 | 1.586 | 0.02103 | -0.128 | 75.436
13 | 1.561 | 0.02219 | -0.129 | 70.332
13.5 | 1.526 | 0.02334 | -0.13 | 65.395
14 | 1.483 | 0.02483 | -0.131 | 59.726
14.5 | 1.43 | 0.02679 | -0.132 | 53.384
15 | 1.37 | 0.02863 | -0.133 | 47.848
15.5 | 1.292 | 0.0308 | -0.133 | 41.95
16 | 1.206 | 0.03298 | -0.134 | 36.576
16.5 | 1.111 | 0.03688 | -0.134 | 30.125

## 134. Re 16M Mach 0.25 (2)
BIGFOIL.COM POLAR EXPORT
NACA66-617 a=0.6
NACA66-617 a=0.6 |  |  |  | Cl Max: | 1.759 | at alpha= | 19.5 | deg
XFOIL ncrit=9 |  |  |  | L/D Max: | 257.353 | at alpha= | 2 | deg
Re: | 16000000 |  |  | Cd Min: | 0.17794 | at alpha= | -20 | deg
Mach: | 0.25 |  |  | Cl=0 at alpha= | -4.5206 | deg
|  |  |  | @ Cl=0.1, Cd= | 0.0051326
|  |  |  | @ Cl=0.4, Cd= | 0.004626
|  |  |  | @ Cl=0.6, Cd= | 0.0039463
alpha (deg) | Cl | Cd | Cm | Cl/Cd
-20 | -0.3932 | 0.17794 | -0.0638 | -2.2097
-19.5 | -0.3784 | 0.17126 | -0.0684 | -2.2095
-18.5 | -0.8884 | 0.06427 | -0.1334 | -13.8229
-18 | -0.9681 | 0.04654 | -0.1468 | -20.8015
-17.5 | -1.0348 | 0.03537 | -0.151 | -29.2564
-17 | -1.0387 | 0.03107 | -0.1501 | -33.431
-16.5 | -1.0781 | 0.02527 | -0.1462 | -42.6632
-16 | -1.0817 | 0.02208 | -0.1417 | -48.99
-15.5 | -1.0739 | 0.01971 | -0.1367 | -54.485
-15 | -1.0613 | 0.0177 | -0.1314 | -59.9605
-14.5 | -1.0474 | 0.01583 | -0.1254 | -66.1655
-14 | -1.0235 | 0.01454 | -0.1198 | -70.392
-13.5 | -0.9989 | 0.01353 | -0.1137 | -73.8285
-13 | -0.9588 | 0.01254 | -0.1101 | -76.4593
-12.5 | -0.9134 | 0.01163 | -0.1074 | -78.5383
-12 | -0.8638 | 0.01088 | -0.1053 | -79.3934
-11.5 | -0.8118 | 0.01021 | -0.1037 | -79.5103
-11 | -0.7577 | 0.00964 | -0.1024 | -78.5996
-10.5 | -0.7035 | 0.00905 | -0.1013 | -77.7348
-10 | -0.6507 | 0.00834 | -0.1001 | -78.0216
-9.5 | -0.5993 | 0.00755 | -0.0987 | -79.3775
-9 | -0.54 | 0.00727 | -0.0987 | -74.2779
-8.5 | -0.4802 | 0.00702 | -0.0988 | -68.4046
-8 | -0.4203 | 0.00679 | -0.099 | -61.8999
-7.5 | -0.3608 | 0.00653 | -0.0993 | -55.2527
-7 | -0.3011 | 0.00629 | -0.0997 | -47.8696
-6.5 | -0.2409 | 0.00608 | -0.1002 | -39.6217
-6 | -0.1804 | 0.00588 | -0.1009 | -30.6803
-5.5 | -0.1194 | 0.00571 | -0.1017 | -20.9107
-5 | -0.0583 | 0.00556 | -0.1027 | -10.4856
-4.5 | 0.0025 | 0.00538 | -0.1036 | 0.46468
-4 | 0.0635 | 0.00521 | -0.1046 | 12.1881
-3.5 | 0.1248 | 0.00508 | -0.1057 | 24.5669
-3 | 0.1863 | 0.00496 | -0.1069 | 37.5605
-2.5 | 0.2476 | 0.00483 | -0.1081 | 51.2629
-2 | 0.3089 | 0.00475 | -0.1094 | 65.0316
-1.5 | 0.37 | 0.00467 | -0.1106 | 79.2291
-1 | 0.4314 | 0.00458 | -0.112 | 94.1921
-0.5 | 0.4926 | 0.00442 | -0.1133 | 111.448
0 | 0.5527 | 0.00417 | -0.1144 | 132.542
0.5 | 0.6119 | 0.00389 | -0.1155 | 157.3008
1 | 0.6698 | 0.00352 | -0.1164 | 190.2841
1.5 | 0.7272 | 0.003 | -0.1173 | 242.4
2 | 0.7875 | 0.00306 | -0.1184 | 257.3529
2.5 | 0.8414 | 0.00343 | -0.1183 | 245.3061
3 | 0.8694 | 0.00458 | -0.1132 | 189.8253
3.5 | 0.8843 | 0.00551 | -0.1052 | 160.49
4 | 0.8625 | 0.00672 | -0.0901 | 128.3482
4.5 | 0.8767 | 0.00778 | -0.0829 | 112.6864
5 | 0.8856 | 0.00923 | -0.0751 | 95.948
5.5 | 0.9005 | 0.01064 | -0.0688 | 84.6335
6 | 0.9153 | 0.01219 | -0.0626 | 75.0861
6.5 | 0.9354 | 0.01364 | -0.0576 | 68.5777
7 | 0.9604 | 0.01499 | -0.0534 | 64.0694
7.5 | 0.9933 | 0.01612 | -0.0505 | 61.6191
8 | 1.0317 | 0.01706 | -0.0485 | 60.4748
8.5 | 1.0687 | 0.01808 | -0.0464 | 59.1095
9 | 1.1074 | 0.01904 | -0.0445 | 58.1618
9.5 | 1.1432 | 0.02018 | -0.0423 | 56.6501
10 | 1.1807 | 0.02121 | -0.0403 | 55.6671
10.5 | 1.2118 | 0.02241 | -0.0373 | 54.0741
11 | 1.2886 | 0.02381 | -0.0441 | 54.1201
11.5 | 1.3396 | 0.02522 | -0.0453 | 53.1166
12 | 1.3944 | 0.0271 | -0.048 | 51.4539
12.5 | 1.4451 | 0.02873 | -0.0493 | 50.2993
13 | 1.4792 | 0.03033 | -0.0474 | 48.7702
13.5 | 1.5105 | 0.03212 | -0.0452 | 47.0268
14 | 1.5416 | 0.03393 | -0.0429 | 45.4347
14.5 | 1.5694 | 0.03608 | -0.0406 | 43.4978
15 | 1.6015 | 0.03791 | -0.0386 | 42.2448
15.5 | 1.6264 | 0.04031 | -0.0362 | 40.3473
16 | 1.6535 | 0.04253 | -0.0339 | 38.8784
16.5 | 1.6734 | 0.04542 | -0.0312 | 36.8428
17 | 1.6956 | 0.0481 | -0.0288 | 35.2516
17.5 | 1.7176 | 0.05087 | -0.0265 | 33.7645
18 | 1.7337 | 0.05417 | -0.024 | 32.0048
18.5 | 1.7474 | 0.05758 | -0.0214 | 30.3473
19 | 1.7552 | 0.06145 | -0.0185 | 28.5631
19.5 | 1.759 | 0.06511 | -0.0148 | 27.0158
20 | 1.7499 | 0.0687 | -0.009 | 25.4716

## 135. Re 16M Mach 0.50 (1)
BIGFOIL.COM POLAR EXPORT
NACA66-617 a=0.6
NACA66-617 a=0.6 |  |  |  | Cl Max: | 1.505 | at alpha= | 8 | deg
JavaFoil+Calcfoil stall+Eppler ext transition |  |  |  | L/D Max: | 118.578 | at alpha= | 2.5 | deg
Re: | 16000000 |  |  | Cd Min: | 0.00509 | at alpha= | -2 | deg
Mach: | 0.5 |  |  | Cl=0 at alpha= | -4.2857 | deg
|  |  |  | @ Cl=0.1, Cd= | 0.0058729
|  |  |  | @ Cl=0.4, Cd= | 0.0061044
|  |  |  | @ Cl=0.6, Cd= | 0.0064877
alpha (deg) | Cl | Cd | Cm | Cl/Cd
-20 | -0.891 | 0.17282 | -0.036 | -5.157
-19.5 | -0.865 | 0.15593 | -0.037 | -5.548
-19 | -0.837 | 0.15122 | -0.038 | -5.536
-18.5 | -0.808 | 0.14248 | -0.038 | -5.671
-18 | -0.779 | 0.14065 | -0.038 | -5.54
-17.5 | -0.751 | 0.13103 | -0.038 | -5.733
-17 | -0.723 | 0.12591 | -0.039 | -5.742
-16.5 | -0.696 | 0.11689 | -0.04 | -5.954
-16 | -0.668 | 0.10947 | -0.041 | -6.102
-15.5 | -0.641 | 0.10251 | -0.042 | -6.25
-15 | -0.615 | 0.09239 | -0.045 | -6.662
-14.5 | -0.593 | 0.08045 | -0.05 | -7.376
-14 | -0.63 | 0.02731 | -0.069 | -23.049
-13.5 | -0.618 | 0.01732 | -0.073 | -35.685
-13 | -0.495 | 0.08985 | -0.041 | -5.508
-12.5 | -0.467 | 0.08147 | -0.042 | -5.734
-12 | -0.441 | 0.07209 | -0.047 | -6.121
-11.5 | -0.418 | 0.06135 | -0.054 | -6.82
-11 | -0.451 | 0.01464 | -0.08 | -30.806
-10.5 | -0.428 | 0.01094 | -0.083 | -39.121
-10 | -0.396 | 0.00985 | -0.085 | -40.261
-9.5 | -0.296 | 0.05933 | -0.044 | -4.997
-9 | -0.268 | 0.05809 | -0.043 | -4.607
-8.5 | -0.239 | 0.05659 | -0.043 | -4.228
-8 | -0.255 | 0.05283 | -0.044 | -4.828
-7.5 | -0.294 | 0.04733 | -0.047 | -6.215
-7 | -0.333 | 0.00773 | -0.095 | -43.125
-6.5 | -0.285 | 0.00728 | -0.096 | -39.128
-6 | -0.228 | 0.007 | -0.098 | -32.511
-5.5 | -0.165 | 0.00666 | -0.099 | -24.775
-5 | -0.099 | 0.00631 | -0.1 | -15.66
-4.5 | -0.03 | 0.00606 | -0.102 | -5.018
-4 | 0.04 | 0.00595 | -0.103 | 6.644
-3.5 | 0.11 | 0.00586 | -0.105 | 18.845
-3 | 0.182 | 0.00573 | -0.106 | 31.735
-2.5 | 0.254 | 0.00541 | -0.107 | 46.901
-2 | 0.326 | 0.00509 | -0.108 | 64.006
-1.5 | 0.399 | 0.0061 | -0.109 | 65.459
-1 | 0.471 | 0.00642 | -0.11 | 73.408
-0.5 | 0.543 | 0.00617 | -0.111 | 87.954
0 | 0.604 | 0.00651 | -0.113 | 92.744
0.5 | 0.674 | 0.00682 | -0.114 | 98.732
1 | 0.743 | 0.00707 | -0.115 | 104.979
1.5 | 0.812 | 0.00745 | -0.116 | 109.006
2 | 0.881 | 0.00754 | -0.118 | 116.834
2.5 | 0.949 | 0.00801 | -0.119 | 118.578
3 | 1.018 | 0.00863 | -0.12 | 117.883
3.5 | 1.086 | 0.00928 | -0.121 | 116.98
4 | 1.143 | 0.00996 | -0.123 | 114.807
4.5 | 1.207 | 0.01055 | -0.124 | 114.436
5 | 1.267 | 0.01302 | -0.125 | 97.333
5.5 | 1.326 | 0.01374 | -0.126 | 96.508
6 | 1.381 | 0.01448 | -0.127 | 95.358
6.5 | 1.428 | 0.01521 | -0.129 | 93.894
7 | 1.468 | 0.01603 | -0.13 | 91.585
7.5 | 1.495 | 0.01698 | -0.131 | 88.087
8 | 1.505 | 0.01804 | -0.132 | 83.444
8.5 | 1.485 | 0.01932 | -0.133 | 76.87
9 | 1.401 | 0.02074 | -0.135 | 67.526
9.5 | 0.921 | 0.02237 | -0.136 | 41.168
10 | 0.95 | 0.02481 | -0.136 | 38.28
10.5 | 0.984 | 0.02453 | -0.138 | 40.102
11 | 1.014 | 0.02657 | -0.139 | 38.181
11.5 | 1.044 | 0.02908 | -0.14 | 35.904
12 | 1.077 | 0.02805 | -0.141 | 38.395
12.5 | 1.107 | 0.03033 | -0.142 | 36.494
13 | 1.137 | 0.0328 | -0.143 | 34.653

## 136. Re 16M Mach 0.50 (2)
BIGFOIL.COM POLAR EXPORT
NACA66-617 a=0.6
NACA66-617 a=0.6 |  |  |  | Cl Max: | 1.4927 | at alpha= | 13 | deg
XFOIL ncrit=9 |  |  |  | L/D Max: | 700.563 | at alpha= | -1 | deg
Re: | 16000000 |  |  | Cd Min: | 0.14917 | at alpha= | 18 | deg
Mach: | 0.5 |  |  | Cl=0 at alpha= | -4.5662 | deg
|  |  |  | @ Cl=0.1, Cd= | 0.00085108
|  |  |  | @ Cl=0.4, Cd= | 0.00073792
|  |  |  | @ Cl=0.6, Cd= | 0.0022987
alpha (deg) | Cl | Cd | Cm | Cl/Cd
-14 | -0.1446 | 0.10137 | -0.111 | -1.4265
-13.5 | -0.1452 | 0.09231 | -0.1172 | -1.573
-13 | -0.1869 | 0.07718 | -0.1269 | -2.4216
-12.5 | -0.2235 | 0.06321 | -0.1355 | -3.5358
-12 | -0.2673 | 0.04843 | -0.1449 | -5.5193
-11.5 | -0.3068 | 0.03214 | -0.157 | -9.5457
-11 | -0.3455 | 0.0221 | -0.1643 | -15.6335
-10.5 | -0.3798 | 0.0161 | -0.1649 | -23.5901
-10 | -0.4207 | 0.01159 | -0.1611 | -36.2985
-9.5 | -0.4561 | 0.00844 | -0.1534 | -54.0403
-9 | -0.4867 | 0.00592 | -0.1421 | -82.2128
-8.5 | -0.477 | 0.00367 | -0.135 | -129.9728
-8 | -0.4595 | 0.00187 | -0.1284 | -245.7219
-7.5 | -0.4041 | 0.00145 | -0.1246 | -278.6897
-7 | -0.3383 | 0.00127 | -0.1223 | -266.378
-6.5 | -0.2701 | 0.00115 | -0.1207 | -234.8696
-6 | -0.2008 | 0.00106 | -0.1197 | -189.434
-5.5 | -0.1311 | 0.00099 | -0.1192 | -132.4242
-5 | -0.0609 | 0.00094 | -0.1192 | -64.7872
-4.5 | 0.0093 | 0.0009 | -0.1195 | 10.3333
-4 | 0.0793 | 0.00086 | -0.1201 | 92.2093
-3.5 | 0.1489 | 0.00083 | -0.1208 | 179.3976
-3 | 0.2188 | 0.0008 | -0.1218 | 273.5
-2.5 | 0.2887 | 0.00077 | -0.123 | 374.9351
-2 | 0.3581 | 0.00075 | -0.1243 | 477.4667
-1.5 | 0.4275 | 0.00073 | -0.1256 | 585.6164
-1 | 0.4974 | 0.00071 | -0.1271 | 700.5634
0.5 | 0.7131 | 0.00405 | -0.134 | 176.0741
1 | 0.7776 | 0.00355 | -0.1347 | 219.0423
1.5 | 0.8433 | 0.00312 | -0.1356 | 270.2885
2 | 0.9157 | 0.0031 | -0.1373 | 295.3871
2.5 | 0.9853 | 0.00321 | -0.1384 | 306.947
3 | 1.0187 | 0.00407 | -0.1324 | 250.2948
3.5 | 0.9989 | 0.00515 | -0.1156 | 193.9612
4 | 0.9619 | 0.00733 | -0.0975 | 131.2278
4.5 | 0.9193 | 0.01048 | -0.0802 | 87.7195
5 | 0.9202 | 0.01269 | -0.0706 | 72.5138
5.5 | 0.9239 | 0.015 | -0.062 | 61.5933
6 | 0.9273 | 0.01752 | -0.0537 | 52.9281
6.5 | 0.9454 | 0.01962 | -0.0477 | 48.1855
7 | 0.9625 | 0.02194 | -0.0419 | 43.8696
7.5 | 0.9882 | 0.02399 | -0.0372 | 41.1922
8 | 1.0321 | 0.02536 | -0.0347 | 40.6979
8.5 | 1.0772 | 0.02673 | -0.0323 | 40.2993
9 | 1.117 | 0.02842 | -0.0294 | 39.3033
9.5 | 1.1621 | 0.0299 | -0.0268 | 38.8662
10 | 1.2007 | 0.03178 | -0.0236 | 37.7816
10.5 | 1.2422 | 0.03339 | -0.0203 | 37.2028
11 | 1.3187 | 0.03601 | -0.0246 | 36.6204
11.5 | 1.406 | 0.03956 | -0.0315 | 35.541
13 | 1.4927 | 0.04895 | -0.0184 | 30.4944
13.5 | 1.4921 | 0.05407 | -0.0125 | 27.5957
14 | 1.469 | 0.0608 | -0.0062 | 24.1612
14.5 | 1.4376 | 0.06711 | 0.0013 | 21.4215
15 | 1.397 | 0.07511 | 0.0069 | 18.5994
15.5 | 1.3643 | 0.08531 | 0.0072 | 15.9923
16 | 1.3303 | 0.09685 | 0.0051 | 13.7357
16.5 | 1.2968 | 0.10937 | 0.0008 | 11.857
17 | 1.2662 | 0.12242 | -0.0053 | 10.3431
17.5 | 1.2386 | 0.13572 | -0.0126 | 9.1261
18 | 1.2141 | 0.14917 | -0.0209 | 8.139

## 137. Re 18M Mach 0.00 (1)
BIGFOIL.COM POLAR EXPORT
NACA66-617 a=0.6
NACA66-617 a=0.6 |  |  |  | Cl Max: | 1.66 | at alpha= | 13 | deg
JavaFoil+Calcfoil stall+Eppler ext transition |  |  |  | L/D Max: | 127.66 | at alpha= | 5 | deg
Re: | 18000000 |  |  | Cd Min: | 0.00527 | at alpha= | -3 | deg
Mach: | 0 |  |  | Cl=0 at alpha= | -4.2823 | deg
|  |  |  | @ Cl=0.1, Cd= | 0.0052981
|  |  |  | @ Cl=0.4, Cd= | 0.0061226
|  |  |  | @ Cl=0.6, Cd= | 0.0062872
alpha (deg) | Cl | Cd | Cm | Cl/Cd
-16 | -0.654 | 0.10827 | -0.033 | -6.038
-15.5 | -0.659 | 0.10193 | -0.034 | -6.462
-15 | -0.662 | 0.09638 | -0.036 | -6.864
-14.5 | -0.662 | 0.09039 | -0.037 | -7.324
-14 | -0.658 | 0.08635 | -0.037 | -7.622
-13.5 | -0.653 | 0.08012 | -0.039 | -8.152
-13 | -0.644 | 0.07485 | -0.041 | -8.608
-12.5 | -0.643 | 0.0607 | -0.048 | -10.598
-12 | -0.618 | 0.06385 | -0.045 | -9.675
-11.5 | -0.615 | 0.04759 | -0.053 | -12.918
-11 | -0.686 | 0.0096 | -0.071 | -71.398
-10.5 | -0.656 | 0.00888 | -0.073 | -73.871
-10 | -0.624 | 0.00833 | -0.075 | -74.833
-9.5 | -0.582 | 0.00805 | -0.076 | -72.282
-9 | -0.535 | 0.00724 | -0.077 | -73.956
-8.5 | -0.485 | 0.00697 | -0.078 | -69.526
-8 | -0.432 | 0.0067 | -0.08 | -64.493
-7.5 | -0.378 | 0.00651 | -0.081 | -58.058
-7 | -0.322 | 0.00635 | -0.082 | -50.725
-6.5 | -0.265 | 0.00617 | -0.083 | -42.932
-6 | -0.207 | 0.00592 | -0.084 | -34.912
-5.5 | -0.148 | 0.00575 | -0.086 | -25.66
-5 | -0.087 | 0.00563 | -0.087 | -15.543
-4.5 | -0.027 | 0.00553 | -0.088 | -4.83
-4 | 0.035 | 0.00544 | -0.089 | 6.352
-3.5 | 0.096 | 0.0053 | -0.091 | 18.144
-3 | 0.158 | 0.00527 | -0.092 | 30.019
-2.5 | 0.22 | 0.0058 | -0.093 | 38.011
-2 | 0.283 | 0.00603 | -0.094 | 46.855
-1.5 | 0.346 | 0.0056 | -0.095 | 61.747
-1 | 0.408 | 0.0062 | -0.096 | 65.761
-0.5 | 0.47 | 0.00594 | -0.097 | 79.086
0 | 0.528 | 0.00607 | -0.098 | 86.916
0.5 | 0.588 | 0.00624 | -0.1 | 94.293
1 | 0.649 | 0.00648 | -0.101 | 100.126
1.5 | 0.709 | 0.00661 | -0.102 | 107.302
2 | 0.769 | 0.00679 | -0.103 | 113.234
2.5 | 0.829 | 0.00705 | -0.104 | 117.58
3 | 0.889 | 0.00713 | -0.105 | 124.667
3.5 | 0.949 | 0.00755 | -0.106 | 125.645
4 | 1.002 | 0.00792 | -0.107 | 126.496
4.5 | 1.06 | 0.0083 | -0.108 | 127.61
5 | 1.116 | 0.00874 | -0.109 | 127.66
5.5 | 1.17 | 0.01033 | -0.11 | 113.227
6 | 1.224 | 0.0108 | -0.111 | 113.349
6.5 | 1.276 | 0.0112 | -0.113 | 113.866
7 | 1.325 | 0.01164 | -0.114 | 113.84
7.5 | 1.373 | 0.0121 | -0.115 | 113.433
8 | 1.418 | 0.01259 | -0.116 | 112.59
8.5 | 1.461 | 0.01311 | -0.117 | 111.407
9 | 1.5 | 0.01365 | -0.118 | 109.924
9.5 | 1.537 | 0.01426 | -0.119 | 107.724
10 | 1.57 | 0.01491 | -0.12 | 105.29
10.5 | 1.599 | 0.01552 | -0.121 | 103.047
11 | 1.622 | 0.01623 | -0.122 | 99.913
11.5 | 1.639 | 0.01696 | -0.123 | 96.666
12 | 1.651 | 0.01771 | -0.124 | 93.254
12.5 | 1.658 | 0.01855 | -0.125 | 89.401
13 | 1.66 | 0.01945 | -0.126 | 85.375
13.5 | 1.657 | 0.02032 | -0.127 | 81.572
14 | 1.65 | 0.02131 | -0.128 | 77.414
14.5 | 1.638 | 0.02226 | -0.128 | 73.567
15 | 1.621 | 0.02368 | -0.129 | 68.445
15.5 | 1.594 | 0.02499 | -0.13 | 63.798
16 | 1.563 | 0.02635 | -0.131 | 59.336
16.5 | 1.529 | 0.02768 | -0.132 | 55.247
17 | 1.492 | 0.02903 | -0.132 | 51.39
17.5 | 1.451 | 0.0308 | -0.133 | 47.116
18 | 1.408 | 0.03298 | -0.134 | 42.699

## 138. Re 18M Mach 0.00 (2)
BIGFOIL.COM POLAR EXPORT
NACA66-617 a=0.6
NACA66-617 a=0.6 |  |  |  | Cl Max: | 1.8155 | at alpha= | 20 | deg
XFOIL ncrit=9 |  |  |  | L/D Max: | 219.794 | at alpha= | 2 | deg
Re: | 18000000 |  |  | Cd Min: | 0.05455 | at alpha= | 20 | deg
Mach: | 0 |  |  | Cl=0 at alpha= | -4.4966 | deg
|  |  |  | @ Cl=0.1, Cd= | 0.004955
|  |  |  | @ Cl=0.4, Cd= | 0.0044609
|  |  |  | @ Cl=0.6, Cd= | 0.0038055
alpha (deg) | Cl | Cd | Cm | Cl/Cd
-20 | -1.319 | 0.02629 | -0.1275 | -50.1712
-19.5 | -1.3106 | 0.02383 | -0.1252 | -54.9979
-19 | -1.2989 | 0.02172 | -0.1226 | -59.802
-18.5 | -1.2821 | 0.02002 | -0.1199 | -64.041
-18 | -1.2593 | 0.01872 | -0.1173 | -67.2703
-17.5 | -1.2387 | 0.01737 | -0.1141 | -71.3126
-17 | -1.2131 | 0.01635 | -0.1111 | -74.1957
-16.5 | -1.1882 | 0.0153 | -0.1077 | -77.6601
-15 | -1.1038 | 0.01306 | -0.0966 | -84.5176
-14.5 | -1.065 | 0.01229 | -0.0946 | -86.6558
-14 | -1.0236 | 0.01155 | -0.093 | -88.6234
-13.5 | -0.9783 | 0.01095 | -0.092 | -89.3425
-13 | -0.931 | 0.01041 | -0.0913 | -89.4332
-12.5 | -0.8815 | 0.00995 | -0.0909 | -88.593
-12 | -0.8313 | 0.00949 | -0.0906 | -87.5975
-11.5 | -0.7807 | 0.00899 | -0.0903 | -86.8409
-11 | -0.7312 | 0.00838 | -0.0899 | -87.2554
-10.5 | -0.6832 | 0.00764 | -0.0892 | -89.4241
-10 | -0.6291 | 0.0073 | -0.0895 | -86.1781
-9.5 | -0.5735 | 0.00706 | -0.0901 | -81.2323
-9 | -0.5175 | 0.00683 | -0.0907 | -75.7687
-8.5 | -0.461 | 0.00663 | -0.0914 | -69.5324
-8 | -0.4044 | 0.00642 | -0.0921 | -62.9907
-7.5 | -0.3478 | 0.0062 | -0.0929 | -56.0968
-7 | -0.2909 | 0.00599 | -0.0937 | -48.5643
-6.5 | -0.2334 | 0.00582 | -0.0946 | -40.1031
-6 | -0.1754 | 0.00565 | -0.0955 | -31.0442
-5.5 | -0.1172 | 0.0055 | -0.0966 | -21.3091
-5 | -0.0587 | 0.00536 | -0.0977 | -10.9515
-4.5 | -0.0004 | 0.00519 | -0.0987 | -0.077071
-4 | 0.0582 | 0.00504 | -0.0999 | 11.5476
-3.5 | 0.1172 | 0.00492 | -0.1011 | 23.8211
-3 | 0.1762 | 0.00481 | -0.1023 | 36.632
-2.5 | 0.2349 | 0.00471 | -0.1035 | 49.8726
-2 | 0.2938 | 0.00464 | -0.1047 | 63.319
-1.5 | 0.353 | 0.00454 | -0.106 | 77.7533
-1 | 0.4124 | 0.00444 | -0.1073 | 92.8829
-0.5 | 0.4712 | 0.0043 | -0.1086 | 109.5814
0.5 | 0.586 | 0.00386 | -0.1107 | 151.8135
1 | 0.6425 | 0.00364 | -0.1117 | 176.511
2 | 0.7473 | 0.0034 | -0.1122 | 219.7941
2.5 | 0.7959 | 0.00391 | -0.1115 | 203.555
3 | 0.8207 | 0.00508 | -0.1062 | 161.5551
3.5 | 0.846 | 0.00581 | -0.1008 | 145.611
4 | 0.8468 | 0.00654 | -0.0903 | 129.4801
4.5 | 0.8618 | 0.00741 | -0.0833 | 116.3023
5 | 0.8756 | 0.00852 | -0.0766 | 102.77
5.5 | 0.8958 | 0.0096 | -0.0713 | 93.3125
6 | 0.9186 | 0.01073 | -0.0666 | 85.6104
7 | 0.9696 | 0.01295 | -0.0586 | 74.8726
7.5 | 1.0045 | 0.01379 | -0.0563 | 72.8426
8 | 1.0405 | 0.01462 | -0.0543 | 71.1696
8.5 | 1.0777 | 0.01543 | -0.0525 | 69.8445
9 | 1.1125 | 0.01636 | -0.0505 | 68.0012
9.5 | 1.1494 | 0.01721 | -0.0488 | 66.7868
10 | 1.1839 | 0.01818 | -0.0469 | 65.121
10.5 | 1.2175 | 0.01917 | -0.0449 | 63.5107
11 | 1.2517 | 0.01991 | -0.0427 | 62.8679
11.5 | 1.3365 | 0.02136 | -0.0524 | 62.5702
12 | 1.4167 | 0.02297 | -0.0613 | 61.6761
12.5 | 1.4269 | 0.02398 | -0.0543 | 59.5038
13 | 1.474 | 0.02553 | -0.056 | 57.736
13.5 | 1.5072 | 0.02686 | -0.0546 | 56.1132
14 | 1.5373 | 0.02842 | -0.053 | 54.0922
14.5 | 1.5655 | 0.03013 | -0.0512 | 51.9582
15 | 1.5974 | 0.03156 | -0.0498 | 50.6147
15.5 | 1.6236 | 0.03347 | -0.0481 | 48.5091
16 | 1.6534 | 0.03509 | -0.0467 | 47.1188
16.5 | 1.6767 | 0.03724 | -0.0448 | 45.0242
17 | 1.7012 | 0.03922 | -0.0431 | 43.3758
17.5 | 1.7233 | 0.04153 | -0.0413 | 41.4953
18 | 1.7454 | 0.04376 | -0.0396 | 39.8857
18.5 | 1.7634 | 0.04637 | -0.0377 | 38.0289
19 | 1.7838 | 0.04877 | -0.0361 | 36.5758
19.5 | 1.7996 | 0.05165 | -0.0344 | 34.8422
20 | 1.8155 | 0.05455 | -0.0328 | 33.2814

## 139. Re 18M Mach 0.10 (1)
BIGFOIL.COM POLAR EXPORT
NACA66-617 a=0.6
NACA66-617 a=0.6 |  |  |  | Cl Max: | 1.651 | at alpha= | 12.5 | deg
JavaFoil+Calcfoil stall+Eppler ext transition |  |  |  | L/D Max: | 127.139 | at alpha= | 4.5 | deg
Re: | 18000000 |  |  | Cd Min: | 0.00526 | at alpha= | -3 | deg
Mach: | 0.1 |  |  | Cl=0 at alpha= | -4.2823 | deg
|  |  |  | @ Cl=0.1, Cd= | 0.0053552
|  |  |  | @ Cl=0.4, Cd= | 0.0060997
|  |  |  | @ Cl=0.6, Cd= | 0.0062839
alpha (deg) | Cl | Cd | Cm | Cl/Cd
-16 | -0.627 | 0.11001 | -0.033 | -5.697
-15.5 | -0.635 | 0.10392 | -0.034 | -6.11
-15 | -0.641 | 0.09793 | -0.035 | -6.543
-14.5 | -0.644 | 0.09236 | -0.036 | -6.969
-14 | -0.643 | 0.08821 | -0.036 | -7.287
-13.5 | -0.64 | 0.08187 | -0.039 | -7.821
-13 | -0.634 | 0.07633 | -0.04 | -8.304
-12.5 | -0.625 | 0.07029 | -0.042 | -8.886
-12 | -0.61 | 0.06656 | -0.043 | -9.158
-11.5 | -0.597 | 0.05802 | -0.048 | -10.282
-11 | -0.676 | 0.01059 | -0.071 | -63.851
-10.5 | -0.653 | 0.00908 | -0.073 | -71.917
-10 | -0.621 | 0.00786 | -0.075 | -79.028
-9.5 | -0.582 | 0.00818 | -0.076 | -71.181
-9 | -0.536 | 0.00776 | -0.078 | -69.082
-8.5 | -0.486 | 0.00697 | -0.079 | -69.723
-8 | -0.433 | 0.0068 | -0.08 | -63.724
-7.5 | -0.379 | 0.00652 | -0.081 | -58.135
-7 | -0.323 | 0.00637 | -0.082 | -50.737
-6.5 | -0.266 | 0.00619 | -0.084 | -42.997
-6 | -0.208 | 0.00598 | -0.085 | -34.709
-5.5 | -0.148 | 0.00576 | -0.086 | -25.75
-5 | -0.088 | 0.00563 | -0.087 | -15.6
-4.5 | -0.027 | 0.0055 | -0.089 | -4.877
-4 | 0.035 | 0.00546 | -0.09 | 6.362
-3.5 | 0.097 | 0.00536 | -0.091 | 18.058
-3 | 0.159 | 0.00526 | -0.092 | 30.226
-2.5 | 0.221 | 0.00585 | -0.094 | 37.858
-2 | 0.284 | 0.006 | -0.095 | 47.327
-1.5 | 0.348 | 0.00563 | -0.096 | 61.699
-1 | 0.41 | 0.00619 | -0.097 | 66.224
-0.5 | 0.472 | 0.00593 | -0.098 | 79.577
0 | 0.53 | 0.00609 | -0.099 | 87.02
0.5 | 0.591 | 0.00625 | -0.1 | 94.571
1 | 0.652 | 0.00648 | -0.101 | 100.546
1.5 | 0.712 | 0.00666 | -0.102 | 107.048
2 | 0.773 | 0.00684 | -0.103 | 112.954
2.5 | 0.833 | 0.00711 | -0.104 | 117.27
3 | 0.894 | 0.00717 | -0.106 | 124.693
3.5 | 0.953 | 0.0076 | -0.107 | 125.448
4 | 1.007 | 0.00797 | -0.108 | 126.383
4.5 | 1.064 | 0.00837 | -0.109 | 127.139
5 | 1.121 | 0.00882 | -0.11 | 127.128
5.5 | 1.175 | 0.01041 | -0.111 | 112.863
6 | 1.229 | 0.01088 | -0.112 | 112.998
6.5 | 1.281 | 0.01129 | -0.113 | 113.455
7 | 1.331 | 0.01176 | -0.114 | 113.168
7.5 | 1.378 | 0.01223 | -0.115 | 112.687
8 | 1.423 | 0.01271 | -0.116 | 111.95
8.5 | 1.465 | 0.01324 | -0.117 | 110.685
9 | 1.504 | 0.01385 | -0.118 | 108.645
9.5 | 1.54 | 0.01444 | -0.119 | 106.663
10 | 1.573 | 0.01508 | -0.121 | 104.261
10.5 | 1.601 | 0.01571 | -0.122 | 101.894
11 | 1.622 | 0.01645 | -0.123 | 98.625
11.5 | 1.637 | 0.0172 | -0.123 | 95.166
12 | 1.647 | 0.01795 | -0.124 | 91.747
12.5 | 1.651 | 0.01882 | -0.125 | 87.731
13 | 1.651 | 0.01977 | -0.126 | 83.491
13.5 | 1.644 | 0.02068 | -0.127 | 79.52
14 | 1.633 | 0.02159 | -0.128 | 75.619
14.5 | 1.616 | 0.02284 | -0.129 | 70.76
15 | 1.595 | 0.02417 | -0.13 | 66.004
15.5 | 1.563 | 0.02554 | -0.131 | 61.223
16 | 1.527 | 0.02698 | -0.131 | 56.606
16.5 | 1.487 | 0.02834 | -0.132 | 52.459
17 | 1.444 | 0.02981 | -0.133 | 48.435
17.5 | 1.397 | 0.03187 | -0.134 | 43.854

## 140. Re 18M Mach 0.10 (2)
BIGFOIL.COM POLAR EXPORT
NACA66-617 a=0.6
NACA66-617 a=0.6 |  |  |  | Cl Max: | 1.8132 | at alpha= | 20 | deg
XFOIL ncrit=9 |  |  |  | L/D Max: | 221.976 | at alpha= | 2 | deg
Re: | 18000000 |  |  | Cd Min: | 0.05654 | at alpha= | 20 | deg
Mach: | 0.1 |  |  | Cl=0 at alpha= | -4.5 | deg
|  |  |  | @ Cl=0.1, Cd= | 0.0049601
|  |  |  | @ Cl=0.4, Cd= | 0.0044682
|  |  |  | @ Cl=0.6, Cd= | 0.0038261
alpha (deg) | Cl | Cd | Cm | Cl/Cd
-20 | -1.2882 | 0.02973 | -0.1334 | -43.33
-19.5 | -1.2875 | 0.02646 | -0.1315 | -48.6584
-19 | -1.2826 | 0.02373 | -0.1288 | -54.0497
-18.5 | -1.2699 | 0.02163 | -0.1261 | -58.7101
-18 | -1.2488 | 0.02011 | -0.1235 | -62.0985
-17.5 | -1.2322 | 0.01846 | -0.1199 | -66.7497
-17 | -1.2082 | 0.01726 | -0.1168 | -70
-16.5 | -1.1857 | 0.01602 | -0.1131 | -74.0137
-15 | -1.1028 | 0.01345 | -0.1015 | -81.9926
-14.5 | -1.0692 | 0.01271 | -0.0982 | -84.1227
-14 | -1.0281 | 0.01194 | -0.0963 | -86.1055
-13.5 | -0.9835 | 0.01128 | -0.0948 | -87.1897
-13 | -0.9372 | 0.01064 | -0.0937 | -88.0827
-12.5 | -0.8879 | 0.01012 | -0.093 | -87.7372
-12 | -0.837 | 0.00965 | -0.0926 | -86.7358
-11.5 | -0.7856 | 0.00917 | -0.0922 | -85.6707
-11 | -0.7345 | 0.00864 | -0.0918 | -85.0116
-10.5 | -0.6879 | 0.00774 | -0.0907 | -88.876
-10 | -0.6339 | 0.00736 | -0.0908 | -86.1277
-9.5 | -0.5778 | 0.0071 | -0.0913 | -81.3803
-9 | -0.5213 | 0.00687 | -0.0918 | -75.8806
-8.5 | -0.4643 | 0.00666 | -0.0924 | -69.7147
-8 | -0.4071 | 0.00646 | -0.0931 | -63.0186
-7.5 | -0.35 | 0.00624 | -0.0938 | -56.0897
-7 | -0.2926 | 0.00602 | -0.0945 | -48.6047
-6.5 | -0.2347 | 0.00584 | -0.0954 | -40.1884
-6 | -0.1764 | 0.00567 | -0.0963 | -31.1111
-5.5 | -0.1177 | 0.00551 | -0.0973 | -21.3612
-5 | -0.0588 | 0.00537 | -0.0984 | -10.9497
-4.5 | 0 | 0.0052 | -0.0995 | 0
-4 | 0.059 | 0.00505 | -0.1006 | 11.6832
-3.5 | 0.1183 | 0.00492 | -0.1018 | 24.0447
-3 | 0.1777 | 0.00482 | -0.103 | 36.8672
-2.5 | 0.2368 | 0.00472 | -0.1042 | 50.1695
-2 | 0.2961 | 0.00465 | -0.1054 | 63.6774
-1.5 | 0.3556 | 0.00455 | -0.1067 | 78.1538
-1 | 0.4153 | 0.00444 | -0.1081 | 93.536
0.5 | 0.59 | 0.00387 | -0.1114 | 152.4548
1 | 0.647 | 0.00362 | -0.1124 | 178.7293
1.5 | 0.7 | 0.00318 | -0.1129 | 220.1258
2 | 0.7525 | 0.00339 | -0.1129 | 221.9764
2.5 | 0.8014 | 0.00389 | -0.1123 | 206.0154
3 | 0.8268 | 0.00503 | -0.107 | 164.3738
3.5 | 0.8495 | 0.0058 | -0.101 | 146.4655
4 | 0.8487 | 0.00656 | -0.0902 | 129.375
4.5 | 0.8619 | 0.00751 | -0.0829 | 114.767
5 | 0.8768 | 0.00862 | -0.0763 | 101.7169
6 | 0.9184 | 0.01092 | -0.066 | 84.1026
6.5 | 0.9417 | 0.0121 | -0.0615 | 77.8264
7 | 0.9687 | 0.01322 | -0.0579 | 73.2753
7.5 | 1.0038 | 0.01408 | -0.0555 | 71.2926
8 | 1.0403 | 0.01492 | -0.0535 | 69.7252
8.5 | 1.078 | 0.01574 | -0.0518 | 68.4879
9 | 1.1126 | 0.01672 | -0.0497 | 66.5431
9.5 | 1.1506 | 0.01754 | -0.0481 | 65.5986
10 | 1.1837 | 0.01863 | -0.0459 | 63.5373
10.5 | 1.2193 | 0.01954 | -0.044 | 62.4002
11 | 1.2542 | 0.0205 | -0.0422 | 61.1805
11.5 | 1.3386 | 0.02193 | -0.0516 | 61.0397
12.5 | 1.4293 | 0.02468 | -0.0534 | 57.9133
13 | 1.4767 | 0.02616 | -0.0549 | 56.4488
13.5 | 1.5108 | 0.02747 | -0.0535 | 54.9982
14 | 1.5385 | 0.02927 | -0.0515 | 52.5624
14.5 | 1.5695 | 0.03081 | -0.0499 | 50.9413
15 | 1.5976 | 0.03262 | -0.0481 | 48.9761
15.5 | 1.6276 | 0.03428 | -0.0466 | 47.4796
16 | 1.654 | 0.03624 | -0.0448 | 45.6402
16.5 | 1.6793 | 0.03826 | -0.043 | 43.8918
17 | 1.7007 | 0.0406 | -0.0409 | 41.8892
17.5 | 1.7254 | 0.04275 | -0.0393 | 40.3602
18 | 1.7451 | 0.0453 | -0.0373 | 38.5232
18.5 | 1.7663 | 0.04767 | -0.0356 | 37.0527
19 | 1.78 | 0.0508 | -0.0335 | 35.0394
19.5 | 1.8005 | 0.05329 | -0.0319 | 33.7868
20 | 1.8132 | 0.05654 | -0.03 | 32.0693

## 141. Re 18M Mach 0.25 (1)
BIGFOIL.COM POLAR EXPORT
NACA66-617 a=0.6
NACA66-617 a=0.6 |  |  |  | Cl Max: | 1.612 | at alpha= | 11.5 | deg
JavaFoil+Calcfoil stall+Eppler ext transition |  |  |  | L/D Max: | 125.144 | at alpha= | 4.5 | deg
Re: | 18000000 |  |  | Cd Min: | 0.00534 | at alpha= | -3 | deg
Mach: | 0.25 |  |  | Cl=0 at alpha= | -4.2812 | deg
|  |  |  | @ Cl=0.1, Cd= | 0.0054187
|  |  |  | @ Cl=0.4, Cd= | 0.0062308
|  |  |  | @ Cl=0.6, Cd= | 0.0064016
alpha (deg) | Cl | Cd | Cm | Cl/Cd
-15 | -0.461 | 0.1062 | -0.033 | -4.338
-14.5 | -0.491 | 0.10005 | -0.034 | -4.91
-14 | -0.516 | 0.09425 | -0.035 | -5.479
-13.5 | -0.536 | 0.08901 | -0.035 | -6.02
-13 | -0.549 | 0.08447 | -0.036 | -6.501
-12.5 | -0.556 | 0.07888 | -0.037 | -7.053
-12 | -0.558 | 0.07318 | -0.039 | -7.625
-11.5 | -0.553 | 0.06882 | -0.041 | -8.031
-11 | -0.542 | 0.06321 | -0.043 | -8.581
-10.5 | -0.526 | 0.05824 | -0.046 | -9.035
-10 | -0.604 | 0.00964 | -0.076 | -62.67
-9.5 | -0.574 | 0.00883 | -0.078 | -64.963
-9 | -0.537 | 0.00758 | -0.079 | -70.806
-8.5 | -0.49 | 0.00731 | -0.081 | -67.116
-8 | -0.439 | 0.00703 | -0.082 | -62.498
-7.5 | -0.385 | 0.00671 | -0.083 | -57.435
-7 | -0.329 | 0.00652 | -0.085 | -50.506
-6.5 | -0.272 | 0.00627 | -0.086 | -43.31
-6 | -0.212 | 0.00607 | -0.087 | -34.982
-5.5 | -0.152 | 0.00588 | -0.089 | -25.805
-5 | -0.09 | 0.00574 | -0.09 | -15.692
-4.5 | -0.028 | 0.00563 | -0.091 | -4.894
-4 | 0.036 | 0.00549 | -0.092 | 6.491
-3.5 | 0.099 | 0.00542 | -0.094 | 18.326
-3 | 0.163 | 0.00534 | -0.095 | 30.561
-2.5 | 0.228 | 0.00586 | -0.096 | 38.84
-2 | 0.292 | 0.0056 | -0.097 | 52.113
-1.5 | 0.357 | 0.00613 | -0.098 | 58.297
-1 | 0.421 | 0.00628 | -0.099 | 67.077
-0.5 | 0.485 | 0.00607 | -0.1 | 79.957
0 | 0.544 | 0.00623 | -0.101 | 87.296
0.5 | 0.606 | 0.00642 | -0.103 | 94.471
1 | 0.669 | 0.00665 | -0.104 | 100.526
1.5 | 0.731 | 0.00684 | -0.105 | 106.854
2 | 0.793 | 0.00703 | -0.106 | 112.778
2.5 | 0.855 | 0.0073 | -0.107 | 117.18
3 | 0.917 | 0.00746 | -0.108 | 122.926
3.5 | 0.978 | 0.00789 | -0.109 | 124.007
4 | 1.033 | 0.00828 | -0.11 | 124.717
4.5 | 1.091 | 0.00872 | -0.112 | 125.144
5 | 1.148 | 0.01045 | -0.113 | 109.883
5.5 | 1.204 | 0.01096 | -0.114 | 109.864
6 | 1.259 | 0.0114 | -0.115 | 110.447
6.5 | 1.311 | 0.01189 | -0.116 | 110.203
7 | 1.36 | 0.01239 | -0.117 | 109.769
7.5 | 1.407 | 0.0129 | -0.118 | 109.082
8 | 1.45 | 0.01346 | -0.119 | 107.74
8.5 | 1.489 | 0.01406 | -0.12 | 105.937
9 | 1.525 | 0.01471 | -0.121 | 103.688
9.5 | 1.556 | 0.01544 | -0.123 | 100.748
10 | 1.581 | 0.01618 | -0.124 | 97.736
10.5 | 1.602 | 0.01695 | -0.125 | 94.491
11 | 1.611 | 0.01776 | -0.126 | 90.702
11.5 | 1.612 | 0.01865 | -0.127 | 86.427
12 | 1.604 | 0.01952 | -0.128 | 82.156
12.5 | 1.587 | 0.02057 | -0.129 | 77.165
13 | 1.561 | 0.02173 | -0.129 | 71.845
13.5 | 1.527 | 0.02291 | -0.13 | 66.657
14 | 1.483 | 0.02453 | -0.131 | 60.478
14.5 | 1.431 | 0.02619 | -0.132 | 54.641
15 | 1.37 | 0.02827 | -0.133 | 48.468
15.5 | 1.293 | 0.03008 | -0.134 | 42.978
16 | 1.206 | 0.03278 | -0.134 | 36.792
16.5 | 1.112 | 0.03588 | -0.134 | 31.001

## 142. Re 18M Mach 0.25 (2)
BIGFOIL.COM POLAR EXPORT
NACA66-617 a=0.6
NACA66-617 a=0.6 |  |  |  | Cl Max: | 1.7812 | at alpha= | 19.5 | deg
XFOIL ncrit=9 |  |  |  | L/D Max: | 239.297 | at alpha= | 2 | deg
Re: | 18000000 |  |  | Cd Min: | 0.17779 | at alpha= | -20 | deg
Mach: | 0.25 |  |  | Cl=0 at alpha= | -4.5172 | deg
|  |  |  | @ Cl=0.1, Cd= | 0.0050119
|  |  |  | @ Cl=0.4, Cd= | 0.0045266
|  |  |  | @ Cl=0.6, Cd= | 0.0039421
alpha (deg) | Cl | Cd | Cm | Cl/Cd
-20 | -0.3933 | 0.17779 | -0.064 | -2.2122
-19.5 | -0.3787 | 0.17108 | -0.0686 | -2.2136
-19 | -0.8258 | 0.082 | -0.1207 | -10.0707
-18.5 | -0.9551 | 0.05494 | -0.1412 | -17.3844
-18 | -0.9803 | 0.04518 | -0.1478 | -21.6977
-17.5 | -1.0485 | 0.03433 | -0.1512 | -30.5418
-17 | -1.0533 | 0.03009 | -0.1499 | -35.005
-16.5 | -1.0925 | 0.02445 | -0.1456 | -44.683
-16 | -1.0928 | 0.02151 | -0.141 | -50.8043
-15.5 | -1.0834 | 0.01926 | -0.136 | -56.2513
-15 | -1.0703 | 0.01732 | -0.1305 | -61.7956
-14.5 | -1.056 | 0.0155 | -0.1244 | -68.129
-14 | -1.0323 | 0.01426 | -0.1186 | -72.3913
-13.5 | -1.0057 | 0.0133 | -0.1127 | -75.6165
-13 | -0.9636 | 0.01232 | -0.1095 | -78.2143
-12.5 | -0.9174 | 0.01143 | -0.1068 | -80.2625
-12 | -0.8674 | 0.01068 | -0.1048 | -81.2172
-11.5 | -0.8154 | 0.01 | -0.1032 | -81.54
-11 | -0.7612 | 0.00942 | -0.1019 | -80.8068
-10.5 | -0.7058 | 0.00891 | -0.101 | -79.2144
-10 | -0.651 | 0.00833 | -0.1 | -78.1513
-9.5 | -0.6017 | 0.00739 | -0.0984 | -81.4208
-9 | -0.5423 | 0.00711 | -0.0983 | -76.2729
-8.5 | -0.4824 | 0.00686 | -0.0984 | -70.3207
-7.5 | -0.3622 | 0.00641 | -0.0991 | -56.5055
-7 | -0.3023 | 0.00617 | -0.0995 | -48.9951
-6.5 | -0.2419 | 0.00595 | -0.1 | -40.6555
-6 | -0.1813 | 0.00574 | -0.1007 | -31.5854
-5.5 | -0.1203 | 0.00557 | -0.1016 | -21.5978
-5 | -0.0591 | 0.00542 | -0.1025 | -10.9041
-4.5 | 0.0021 | 0.00526 | -0.1035 | 0.39924
-4 | 0.0631 | 0.00509 | -0.1045 | 12.3969
-3.5 | 0.1245 | 0.00496 | -0.1057 | 25.1008
-3 | 0.1861 | 0.00485 | -0.1069 | 38.3711
-2.5 | 0.2472 | 0.00474 | -0.1081 | 52.1519
-2 | 0.3084 | 0.00467 | -0.1093 | 66.0385
-1.5 | 0.37 | 0.00458 | -0.1106 | 80.786
-1 | 0.4318 | 0.00447 | -0.112 | 96.5996
-0.5 | 0.4932 | 0.00435 | -0.1134 | 113.3793
0 | 0.5533 | 0.00414 | -0.1145 | 133.6473
0.5 | 0.6123 | 0.00389 | -0.1155 | 157.4036
1 | 0.6716 | 0.00357 | -0.1167 | 188.1232
1.5 | 0.7273 | 0.00307 | -0.1173 | 236.9055
2 | 0.7825 | 0.00327 | -0.1175 | 239.2966
2.5 | 0.834 | 0.00371 | -0.1169 | 224.7978
3 | 0.8582 | 0.00487 | -0.111 | 176.2218
3.5 | 0.8668 | 0.00563 | -0.1016 | 153.9609
4 | 0.8539 | 0.00689 | -0.0885 | 123.9332
4.5 | 0.8695 | 0.00795 | -0.0816 | 109.3711
5 | 0.8806 | 0.00933 | -0.0743 | 94.3837
5.5 | 0.8974 | 0.01069 | -0.0682 | 83.9476
6 | 0.9161 | 0.01212 | -0.0627 | 75.5858
6.5 | 0.9371 | 0.01351 | -0.0577 | 69.3634
7 | 0.9655 | 0.01474 | -0.0541 | 65.502
7.5 | 0.9992 | 0.01583 | -0.0513 | 63.1207
8 | 1.0394 | 0.01667 | -0.0495 | 62.3515
8.5 | 1.0757 | 0.01774 | -0.0473 | 60.637
9 | 1.1143 | 0.01869 | -0.0454 | 59.6201
9.5 | 1.1507 | 0.0198 | -0.0433 | 58.1162
10 | 1.1878 | 0.02087 | -0.0412 | 56.9142
10.5 | 1.223 | 0.02199 | -0.0389 | 55.6162
11 | 1.2706 | 0.02313 | -0.0393 | 54.933
11.5 | 1.356 | 0.02489 | -0.0482 | 54.4797
12.5 | 1.4452 | 0.02812 | -0.0485 | 51.394
13 | 1.4909 | 0.02972 | -0.0488 | 50.1649
13.5 | 1.5204 | 0.03165 | -0.0464 | 48.0379
14 | 1.5524 | 0.03339 | -0.0442 | 46.493
14.5 | 1.5814 | 0.03546 | -0.042 | 44.5967
15 | 1.613 | 0.03733 | -0.0399 | 43.2092
15.5 | 1.6381 | 0.03969 | -0.0374 | 41.2724
16 | 1.6645 | 0.04196 | -0.0351 | 39.6687
16.5 | 1.6859 | 0.04474 | -0.0325 | 37.6822
17 | 1.7121 | 0.04709 | -0.0303 | 36.358
17.5 | 1.7316 | 0.05011 | -0.0279 | 34.556
18 | 1.7487 | 0.05333 | -0.0254 | 32.7902
18.5 | 1.765 | 0.05655 | -0.0229 | 31.2113
19 | 1.7733 | 0.0605 | -0.0202 | 29.3107
19.5 | 1.7812 | 0.06443 | -0.0174 | 27.6455
20 | 1.7648 | 0.06738 | -0.0095 | 26.1917

## 143. Re 18M Mach 0.50 (1)
BIGFOIL.COM POLAR EXPORT
NACA66-617 a=0.6
NACA66-617 a=0.6 |  |  |  | Cl Max: | 1.506 | at alpha= | 8 | deg
JavaFoil+Calcfoil stall+Eppler ext transition |  |  |  | L/D Max: | 116.57 | at alpha= | 2.5 | deg
Re: | 18000000 |  |  | Cd Min: | 0.0056 | at alpha= | -2.5 | deg
Mach: | 0.5 |  |  | Cl=0 at alpha= | -4.2857 | deg
|  |  |  | @ Cl=0.1, Cd= | 0.0057929
|  |  |  | @ Cl=0.4, Cd= | 0.0064719
|  |  |  | @ Cl=0.6, Cd= | 0.006822
alpha (deg) | Cl | Cd | Cm | Cl/Cd
-20 | -0.891 | 0.17774 | -0.036 | -5.013
-19.5 | -0.865 | 0.16412 | -0.037 | -5.27
-19 | -0.836 | 0.1582 | -0.037 | -5.284
-18.5 | -0.807 | 0.1508 | -0.037 | -5.353
-18 | -0.779 | 0.14459 | -0.038 | -5.388
-17.5 | -0.751 | 0.13701 | -0.038 | -5.48
-17 | -0.723 | 0.1285 | -0.039 | -5.629
-16.5 | -0.695 | 0.12335 | -0.04 | -5.637
-16 | -0.666 | 0.11765 | -0.039 | -5.661
-15.5 | -0.642 | 0.10083 | -0.043 | -6.362
-15 | -0.617 | 0.09067 | -0.046 | -6.804
-14.5 | -0.597 | 0.07643 | -0.052 | -7.813
-14 | -0.581 | 0.06012 | -0.058 | -9.667
-13.5 | -0.609 | 0.02082 | -0.072 | -29.241
-13 | -0.495 | 0.08978 | -0.041 | -5.513
-12.5 | -0.467 | 0.0812 | -0.043 | -5.757
-12 | -0.441 | 0.07274 | -0.046 | -6.063
-11.5 | -0.421 | 0.05891 | -0.056 | -7.139
-11 | -0.447 | 0.01598 | -0.079 | -27.974
-10.5 | -0.428 | 0.0109 | -0.083 | -39.261
-10 | -0.397 | 0.00959 | -0.085 | -41.386
-9.5 | -0.297 | 0.05948 | -0.045 | -4.985
-9 | -0.268 | 0.05764 | -0.043 | -4.643
-8.5 | -0.239 | 0.05644 | -0.043 | -4.239
-8 | -0.255 | 0.05281 | -0.044 | -4.83
-7.5 | -0.294 | 0.04726 | -0.047 | -6.225
-7 | -0.333 | 0.00752 | -0.095 | -44.311
-6.5 | -0.285 | 0.00711 | -0.096 | -40.076
-6 | -0.228 | 0.00684 | -0.098 | -33.275
-5.5 | -0.165 | 0.00651 | -0.099 | -25.309
-5 | -0.099 | 0.00617 | -0.1 | -16.005
-4.5 | -0.03 | 0.00601 | -0.102 | -5.057
-4 | 0.04 | 0.00587 | -0.103 | 6.728
-3.5 | 0.11 | 0.00578 | -0.105 | 19.1
-3 | 0.182 | 0.00567 | -0.106 | 32.084
-2.5 | 0.254 | 0.0056 | -0.108 | 45.312
-2 | 0.326 | 0.00616 | -0.108 | 52.91
-1.5 | 0.399 | 0.00647 | -0.109 | 61.735
-1 | 0.471 | 0.00661 | -0.11 | 71.258
-0.5 | 0.543 | 0.00685 | -0.111 | 79.21
0 | 0.604 | 0.00682 | -0.113 | 88.531
0.5 | 0.673 | 0.00704 | -0.114 | 95.615
1 | 0.743 | 0.00739 | -0.115 | 100.535
1.5 | 0.812 | 0.0077 | -0.116 | 105.422
2 | 0.881 | 0.00801 | -0.118 | 109.918
2.5 | 0.949 | 0.00815 | -0.119 | 116.57
3 | 1.018 | 0.00874 | -0.12 | 116.462
3.5 | 1.086 | 0.00936 | -0.121 | 116.104
4 | 1.144 | 0.00991 | -0.123 | 115.389
4.5 | 1.208 | 0.0105 | -0.124 | 115.026
5 | 1.268 | 0.01278 | -0.125 | 99.215
5.5 | 1.327 | 0.0135 | -0.126 | 98.291
6 | 1.382 | 0.01418 | -0.128 | 97.411
6.5 | 1.429 | 0.01493 | -0.129 | 95.744
7 | 1.469 | 0.01573 | -0.13 | 93.388
7.5 | 1.496 | 0.01663 | -0.131 | 89.97
8 | 1.506 | 0.01767 | -0.132 | 85.22
8.5 | 1.486 | 0.01896 | -0.134 | 78.355
9 | 1.402 | 0.02034 | -0.135 | 68.888
9.5 | 0.921 | 0.0219 | -0.136 | 42.068
10 | 0.95 | 0.02434 | -0.137 | 39.043
10.5 | 0.984 | 0.02403 | -0.138 | 40.969
11 | 1.015 | 0.02601 | -0.139 | 39.03
11.5 | 1.045 | 0.02816 | -0.14 | 37.118
12 | 1.078 | 0.02738 | -0.141 | 39.353
12.5 | 1.108 | 0.0297 | -0.142 | 37.292
13 | 1.137 | 0.03206 | -0.143 | 35.472

## 144. Re 18M Mach 0.50 (2)
BIGFOIL.COM POLAR EXPORT
NACA66-617 a=0.6
NACA66-617 a=0.6 |  |  |  | Cl Max: | 1.5076 | at alpha= | 13 | deg
XFOIL ncrit=9 |  |  |  | L/D Max: | 302.431 | at alpha= | 2.5 | deg
Re: | 18000000 |  |  | Cd Min: | 0.14815 | at alpha= | 18 | deg
Mach: | 0.5 |  |  | Cl=0 at alpha= | -4.5928 | deg
|  |  |  | @ Cl=0.1, Cd= | 0.0053219
|  |  |  | @ Cl=0.4, Cd= | 0.0047813
|  |  |  | @ Cl=0.6, Cd= | 0.004454
alpha (deg) | Cl | Cd | Cm | Cl/Cd
-14 | -0.1737 | 0.10777 | -0.1304 | -1.6118
-13.5 | -0.1695 | 0.09927 | -0.1357 | -1.7075
-13 | -0.1893 | 0.08774 | -0.1429 | -2.1575
-12.5 | -0.2148 | 0.07629 | -0.1502 | -2.8156
-12 | -0.2598 | 0.06293 | -0.1593 | -4.1284
-11.5 | -0.2898 | 0.04852 | -0.1708 | -5.9728
-11 | -0.3407 | 0.03744 | -0.1781 | -9.0999
-10.5 | -0.3761 | 0.03107 | -0.1771 | -12.1049
-10 | -0.4209 | 0.02545 | -0.1713 | -16.5383
-9.5 | -0.4613 | 0.02088 | -0.1613 | -22.0929
-9 | -0.4901 | 0.01695 | -0.1491 | -28.9145
-8.5 | -0.4782 | 0.01325 | -0.1413 | -36.0906
-8 | -0.4632 | 0.00912 | -0.1333 | -50.7895
-7.5 | -0.4074 | 0.00777 | -0.1289 | -52.4324
-7 | -0.3407 | 0.0071 | -0.1262 | -47.9859
-6.5 | -0.271 | 0.00663 | -0.1244 | -40.8748
-6 | -0.2001 | 0.00628 | -0.1233 | -31.8631
-5.5 | -0.1292 | 0.00598 | -0.1227 | -21.6054
-5 | -0.0579 | 0.00575 | -0.1226 | -10.0696
-4.5 | 0.0132 | 0.00554 | -0.1228 | 2.3827
-4 | 0.0842 | 0.00536 | -0.1233 | 15.709
-3.5 | 0.1547 | 0.00519 | -0.124 | 29.8073
-3 | 0.2252 | 0.00504 | -0.1249 | 44.6825
-2.5 | 0.2958 | 0.00493 | -0.1261 | 60
-2 | 0.366 | 0.00482 | -0.1273 | 75.9336
-1.5 | 0.4363 | 0.00474 | -0.1286 | 92.0464
-1 | 0.5073 | 0.00462 | -0.1302 | 109.8052
-0.5 | 0.5783 | 0.00452 | -0.1319 | 127.9425
0 | 0.6473 | 0.00431 | -0.1332 | 150.1856
0.5 | 0.7144 | 0.00401 | -0.1342 | 178.1546
1 | 0.78 | 0.00361 | -0.1351 | 216.0665
1.5 | 0.8459 | 0.00306 | -0.1361 | 276.4379
2 | 0.916 | 0.00308 | -0.1374 | 297.4026
2.5 | 0.9829 | 0.00325 | -0.138 | 302.4308
3 | 1.0046 | 0.00429 | -0.1296 | 234.1725
3.5 | 0.9755 | 0.0055 | -0.1113 | 177.3636
4 | 0.9406 | 0.00783 | -0.0939 | 120.1277
4.5 | 0.9044 | 0.01087 | -0.0778 | 83.2015
5 | 0.9108 | 0.01293 | -0.0692 | 70.4408
5.5 | 0.9187 | 0.01512 | -0.0612 | 60.7606
6 | 0.9231 | 0.0176 | -0.0531 | 52.4489
6.5 | 0.9441 | 0.01961 | -0.0475 | 48.1438
7 | 0.9624 | 0.02187 | -0.0417 | 44.0055
7.5 | 0.9955 | 0.02358 | -0.0379 | 42.218
8 | 1.0384 | 0.02503 | -0.0353 | 41.4862
8.5 | 1.0841 | 0.02634 | -0.033 | 41.1579
9 | 1.1245 | 0.02801 | -0.03 | 40.1464
9.5 | 1.1691 | 0.02951 | -0.0274 | 39.6171
10 | 1.2099 | 0.03129 | -0.0244 | 38.6673
10.5 | 1.2521 | 0.033 | -0.0213 | 37.9424
11 | 1.2996 | 0.03471 | -0.0191 | 37.4417
11.5 | 1.3932 | 0.03843 | -0.0275 | 36.2529
13 | 1.5076 | 0.04833 | -0.0196 | 31.1939
13.5 | 1.5063 | 0.05351 | -0.0136 | 28.1499
14 | 1.4826 | 0.06037 | -0.0073 | 24.5586
14.5 | 1.454 | 0.06742 | -0.0013 | 21.5663
15 | 1.4045 | 0.07446 | 0.0069 | 18.8625
15.5 | 1.372 | 0.08449 | 0.0076 | 16.2386
16 | 1.3376 | 0.09599 | 0.0056 | 13.9348
16.5 | 1.3041 | 0.10844 | 0.0014 | 12.026
17 | 1.2736 | 0.12143 | -0.0046 | 10.4883
17.5 | 1.2457 | 0.13472 | -0.0118 | 9.2466
18 | 1.221 | 0.14815 | -0.0201 | 8.2416

## 145. Re 20M Mach 0.00 (1)
BIGFOIL.COM POLAR EXPORT
NACA66-617 a=0.6
NACA66-617 a=0.6 |  |  |  | Cl Max: | 1.661 | at alpha= | 13 | deg
JavaFoil+Calcfoil stall+Eppler ext transition |  |  |  | L/D Max: | 128.599 | at alpha= | 4.5 | deg
Re: | 20000000 |  |  | Cd Min: | 0.00531 | at alpha= | -3.5 | deg
Mach: | 0 |  |  | Cl=0 at alpha= | -4.2823 | deg
|  |  |  | @ Cl=0.1, Cd= | 0.0053468
|  |  |  | @ Cl=0.4, Cd= | 0.0062413
|  |  |  | @ Cl=0.6, Cd= | 0.0064415
alpha (deg) | Cl | Cd | Cm | Cl/Cd
-16 | -0.654 | 0.10768 | -0.034 | -6.073
-15.5 | -0.659 | 0.1014 | -0.035 | -6.5
-15 | -0.662 | 0.0955 | -0.036 | -6.932
-14.5 | -0.662 | 0.08983 | -0.037 | -7.372
-14 | -0.659 | 0.08585 | -0.038 | -7.671
-13.5 | -0.654 | 0.07936 | -0.04 | -8.239
-13 | -0.646 | 0.07345 | -0.042 | -8.791
-12.5 | -0.637 | 0.06585 | -0.045 | -9.668
-12 | -0.62 | 0.06209 | -0.046 | -9.981
-11.5 | -0.673 | 0.01911 | -0.065 | -35.237
-11 | -0.686 | 0.0094 | -0.071 | -73.03
-10.5 | -0.657 | 0.00867 | -0.073 | -75.805
-10 | -0.624 | 0.00815 | -0.075 | -76.486
-9.5 | -0.582 | 0.00798 | -0.076 | -72.862
-9 | -0.535 | 0.00755 | -0.077 | -70.954
-8.5 | -0.485 | 0.00683 | -0.078 | -70.989
-8 | -0.432 | 0.00656 | -0.08 | -65.85
-7.5 | -0.378 | 0.00637 | -0.081 | -59.309
-7 | -0.322 | 0.00623 | -0.082 | -51.752
-6.5 | -0.265 | 0.00605 | -0.083 | -43.789
-6 | -0.207 | 0.0059 | -0.084 | -35.064
-5.5 | -0.148 | 0.00567 | -0.086 | -26.001
-5 | -0.087 | 0.00555 | -0.087 | -15.751
-4.5 | -0.027 | 0.00546 | -0.088 | -4.894
-4 | 0.035 | 0.00535 | -0.089 | 6.464
-3.5 | 0.096 | 0.00531 | -0.091 | 18.14
-3 | 0.158 | 0.00588 | -0.092 | 26.904
-2.5 | 0.22 | 0.00602 | -0.093 | 36.617
-2 | 0.283 | 0.0062 | -0.094 | 45.594
-1.5 | 0.346 | 0.00571 | -0.095 | 60.509
-1 | 0.408 | 0.00632 | -0.096 | 64.531
-0.5 | 0.47 | 0.00609 | -0.097 | 77.104
0 | 0.527 | 0.00627 | -0.098 | 84.109
0.5 | 0.588 | 0.00641 | -0.099 | 91.717
1 | 0.649 | 0.00657 | -0.101 | 98.793
1.5 | 0.709 | 0.00676 | -0.102 | 104.944
2 | 0.769 | 0.00695 | -0.103 | 110.78
2.5 | 0.829 | 0.00722 | -0.104 | 114.951
3 | 0.889 | 0.00751 | -0.105 | 118.498
3.5 | 0.949 | 0.00754 | -0.106 | 125.916
4 | 1.003 | 0.00785 | -0.107 | 127.682
4.5 | 1.06 | 0.00824 | -0.108 | 128.599
5 | 1.115 | 0.00977 | -0.109 | 114.198
5.5 | 1.171 | 0.01016 | -0.11 | 115.222
6 | 1.225 | 0.01059 | -0.112 | 115.596
6.5 | 1.276 | 0.011 | -0.113 | 115.973
7 | 1.326 | 0.01146 | -0.114 | 115.72
7.5 | 1.373 | 0.01189 | -0.115 | 115.51
8 | 1.419 | 0.01236 | -0.116 | 114.832
8.5 | 1.461 | 0.01285 | -0.117 | 113.682
9 | 1.501 | 0.01343 | -0.118 | 111.731
9.5 | 1.537 | 0.014 | -0.119 | 109.822
10 | 1.571 | 0.01464 | -0.12 | 107.266
10.5 | 1.6 | 0.01522 | -0.121 | 105.134
11 | 1.623 | 0.01592 | -0.122 | 101.933
11.5 | 1.64 | 0.01666 | -0.123 | 98.447
12 | 1.652 | 0.01736 | -0.124 | 95.158
12.5 | 1.659 | 0.01818 | -0.125 | 91.24
13 | 1.661 | 0.01907 | -0.126 | 87.102
13.5 | 1.659 | 0.01993 | -0.127 | 83.228
14 | 1.651 | 0.0209 | -0.128 | 78.993
14.5 | 1.638 | 0.02199 | -0.129 | 74.524
15 | 1.622 | 0.02323 | -0.129 | 69.823
15.5 | 1.595 | 0.02468 | -0.13 | 64.634
16 | 1.564 | 0.02587 | -0.131 | 60.469
16.5 | 1.53 | 0.0273 | -0.132 | 56.035
17 | 1.493 | 0.02847 | -0.133 | 52.426
17.5 | 1.452 | 0.03025 | -0.133 | 48.01
18 | 1.409 | 0.03226 | -0.134 | 43.686

## 146. Re 20M Mach 0.00 (2)
BIGFOIL.COM POLAR EXPORT
NACA66-617 a=0.6
NACA66-617 a=0.6 |  |  |  | Cl Max: | 1.8298 | at alpha= | 20 | deg
XFOIL ncrit=9 |  |  |  | L/D Max: | 204.628 | at alpha= | 2 | deg
Re: | 20000000 |  |  | Cd Min: | 0.05355 | at alpha= | 20 | deg
Mach: | 0 |  |  | Cl=0 at alpha= | -4.494 | deg
|  |  |  | @ Cl=0.1, Cd= | 0.0048615
|  |  |  | @ Cl=0.4, Cd= | 0.0043789
|  |  |  | @ Cl=0.6, Cd= | 0.0038303
alpha (deg) | Cl | Cd | Cm | Cl/Cd
-20 | -1.3367 | 0.02517 | -0.1265 | -53.1069
-19.5 | -1.3264 | 0.0229 | -0.1242 | -57.9214
-19 | -1.3132 | 0.02093 | -0.1215 | -62.7425
-18.5 | -1.2949 | 0.01935 | -0.1187 | -66.9199
-18 | -1.2716 | 0.01812 | -0.1161 | -70.1766
-17.5 | -1.2501 | 0.01686 | -0.1128 | -74.1459
-17 | -1.2233 | 0.01589 | -0.1099 | -76.9855
-16.5 | -1.1978 | 0.0149 | -0.1065 | -80.3893
-16 | -1.1693 | 0.01409 | -0.1031 | -82.9879
-15.5 | -1.1409 | 0.01341 | -0.0993 | -85.0783
-14.5 | -1.0686 | 0.01214 | -0.0941 | -88.0231
-14 | -1.0268 | 0.0114 | -0.0925 | -90.0702
-13.5 | -0.9813 | 0.0108 | -0.0915 | -90.8611
-13 | -0.9342 | 0.01023 | -0.0908 | -91.3196
-12.5 | -0.8845 | 0.00976 | -0.0904 | -90.625
-12 | -0.8337 | 0.00933 | -0.0902 | -89.3569
-11.5 | -0.7825 | 0.00887 | -0.09 | -88.2187
-11 | -0.7313 | 0.00838 | -0.0899 | -87.2673
-10.5 | -0.6846 | 0.00753 | -0.089 | -90.9163
-10 | -0.6309 | 0.00717 | -0.0892 | -87.9916
-9.5 | -0.5753 | 0.00692 | -0.0898 | -83.1358
-9 | -0.5191 | 0.00671 | -0.0904 | -77.3621
-8.5 | -0.4626 | 0.00651 | -0.0911 | -71.0599
-8 | -0.4058 | 0.00631 | -0.0919 | -64.3106
-7.5 | -0.3488 | 0.00611 | -0.0927 | -57.0867
-7 | -0.2918 | 0.0059 | -0.0935 | -49.4576
-6.5 | -0.2342 | 0.00571 | -0.0944 | -41.0158
-6 | -0.1762 | 0.00554 | -0.0954 | -31.8051
-5.5 | -0.1178 | 0.00539 | -0.0965 | -21.8553
-4.5 | -0.0007 | 0.00509 | -0.0987 | -0.13752
-4 | 0.0579 | 0.00494 | -0.0998 | 11.7206
-3.5 | 0.1169 | 0.00483 | -0.101 | 24.2029
-3 | 0.1757 | 0.00474 | -0.1022 | 37.0675
-2.5 | 0.2345 | 0.00465 | -0.1034 | 50.4301
-2 | 0.2937 | 0.00456 | -0.1047 | 64.4079
-1.5 | 0.3531 | 0.00445 | -0.106 | 79.3483
-1 | 0.4125 | 0.00436 | -0.1074 | 94.6101
-0.5 | 0.4712 | 0.00426 | -0.1086 | 110.6103
0.5 | 0.5864 | 0.00385 | -0.1108 | 152.3117
1 | 0.6417 | 0.00377 | -0.1115 | 170.2122
1.5 | 0.6919 | 0.0036 | -0.1114 | 192.1944
2 | 0.7428 | 0.00363 | -0.1113 | 204.6281
2.5 | 0.7887 | 0.00419 | -0.1101 | 188.2339
3 | 0.8128 | 0.00528 | -0.1047 | 153.9394
3.5 | 0.8368 | 0.00592 | -0.0989 | 141.3514
4 | 0.8393 | 0.00667 | -0.0888 | 125.8321
4.5 | 0.8568 | 0.00751 | -0.0824 | 114.0879
5 | 0.8727 | 0.00858 | -0.076 | 101.7133
5.5 | 0.8958 | 0.00958 | -0.0712 | 93.5073
6 | 0.9196 | 0.01065 | -0.0667 | 86.3474
6.5 | 0.9441 | 0.01177 | -0.0625 | 80.2124
7 | 0.9754 | 0.0127 | -0.0595 | 76.8031
7.5 | 1.0099 | 0.01353 | -0.0571 | 74.6415
8 | 1.0471 | 0.01432 | -0.0552 | 73.1215
8.5 | 1.0834 | 0.01514 | -0.0533 | 71.5588
9 | 1.1199 | 0.01599 | -0.0515 | 70.0375
9.5 | 1.1555 | 0.01692 | -0.0497 | 68.292
10 | 1.1918 | 0.01779 | -0.0479 | 66.9927
10.5 | 1.2247 | 0.01885 | -0.0458 | 64.9708
11 | 1.2603 | 0.0197 | -0.0441 | 63.9746
11.5 | 1.3178 | 0.0208 | -0.0475 | 63.3558
12 | 1.3658 | 0.02219 | -0.0492 | 61.5502
12.5 | 1.4196 | 0.02344 | -0.0519 | 60.5631
13 | 1.4732 | 0.02492 | -0.055 | 59.1172
13.5 | 1.5156 | 0.02644 | -0.0558 | 57.3222
14 | 1.5471 | 0.02787 | -0.0542 | 55.5113
14.5 | 1.5749 | 0.02963 | -0.0524 | 53.1522
15 | 1.6068 | 0.03106 | -0.051 | 51.7321
15.5 | 1.6336 | 0.0329 | -0.0493 | 49.6535
16 | 1.6625 | 0.03458 | -0.0478 | 48.0769
16.5 | 1.6864 | 0.03668 | -0.046 | 45.976
17 | 1.7102 | 0.03872 | -0.0441 | 44.1684
17.5 | 1.7336 | 0.04088 | -0.0425 | 42.407
18 | 1.7561 | 0.04312 | -0.0408 | 40.7259
18.5 | 1.7756 | 0.04559 | -0.039 | 38.9471
19 | 1.7931 | 0.04822 | -0.0372 | 37.1858
19.5 | 1.8105 | 0.05098 | -0.0355 | 35.5139
20 | 1.8298 | 0.05355 | -0.0341 | 34.1699

## 147. Re 20M Mach 0.10 (1)
BIGFOIL.COM POLAR EXPORT
NACA66-617 a=0.6
NACA66-617 a=0.6 |  |  |  | Cl Max: | 1.652 | at alpha= | 12.5 | deg
JavaFoil+Calcfoil stall+Eppler ext transition |  |  |  | L/D Max: | 128.445 | at alpha= | 4.5 | deg
Re: | 20000000 |  |  | Cd Min: | 0.0053 | at alpha= | -3.5 | deg
Mach: | 0.1 |  |  | Cl=0 at alpha= | -4.2823 | deg
|  |  |  | @ Cl=0.1, Cd= | 0.0053285
|  |  |  | @ Cl=0.4, Cd= | 0.0063326
|  |  |  | @ Cl=0.6, Cd= | 0.0064566
alpha (deg) | Cl | Cd | Cm | Cl/Cd
-16 | -0.627 | 0.10938 | -0.033 | -5.732
-15.5 | -0.635 | 0.10332 | -0.034 | -6.148
-15 | -0.641 | 0.09783 | -0.035 | -6.552
-14.5 | -0.644 | 0.09168 | -0.036 | -7.026
-14 | -0.643 | 0.08761 | -0.037 | -7.342
-13.5 | -0.641 | 0.08123 | -0.039 | -7.888
-13 | -0.635 | 0.07552 | -0.041 | -8.403
-12.5 | -0.626 | 0.06913 | -0.043 | -9.053
-12 | -0.61 | 0.06583 | -0.044 | -9.27
-11.5 | -0.599 | 0.05642 | -0.049 | -10.61
-11 | -0.677 | 0.01024 | -0.071 | -66.128
-10.5 | -0.654 | 0.00886 | -0.073 | -73.865
-10 | -0.623 | 0.00837 | -0.075 | -74.447
-9.5 | -0.582 | 0.00801 | -0.076 | -72.65
-9 | -0.536 | 0.00764 | -0.078 | -70.212
-8.5 | -0.486 | 0.00682 | -0.079 | -71.21
-8 | -0.433 | 0.00667 | -0.08 | -65.013
-7.5 | -0.379 | 0.00647 | -0.081 | -58.628
-7 | -0.323 | 0.00624 | -0.082 | -51.833
-6.5 | -0.266 | 0.00607 | -0.084 | -43.868
-6 | -0.208 | 0.00591 | -0.085 | -35.158
-5.5 | -0.148 | 0.00576 | -0.086 | -25.72
-5 | -0.088 | 0.00564 | -0.087 | -15.589
-4.5 | -0.027 | 0.00551 | -0.089 | -4.873
-4 | 0.035 | 0.0054 | -0.09 | 6.434
-3.5 | 0.097 | 0.0053 | -0.091 | 18.264
-3 | 0.159 | 0.00589 | -0.092 | 26.986
-2.5 | 0.221 | 0.00603 | -0.094 | 36.722
-2 | 0.284 | 0.00622 | -0.095 | 45.621
-1.5 | 0.348 | 0.00619 | -0.096 | 56.141
-1 | 0.41 | 0.00636 | -0.097 | 64.494
-0.5 | 0.472 | 0.0061 | -0.098 | 77.429
0 | 0.53 | 0.00628 | -0.099 | 84.355
0.5 | 0.591 | 0.00643 | -0.1 | 91.892
1 | 0.652 | 0.00661 | -0.101 | 98.557
1.5 | 0.713 | 0.00677 | -0.102 | 105.322
2 | 0.773 | 0.007 | -0.103 | 110.486
2.5 | 0.833 | 0.00727 | -0.104 | 114.647
3 | 0.894 | 0.00753 | -0.106 | 118.628
3.5 | 0.954 | 0.00761 | -0.107 | 125.409
4 | 1.008 | 0.00792 | -0.108 | 127.259
4.5 | 1.065 | 0.00829 | -0.109 | 128.445
5 | 1.121 | 0.00984 | -0.11 | 113.894
5.5 | 1.176 | 0.01025 | -0.111 | 114.682
6 | 1.23 | 0.01069 | -0.112 | 115.024
6.5 | 1.282 | 0.01111 | -0.113 | 115.356
7 | 1.331 | 0.01155 | -0.114 | 115.227
7.5 | 1.379 | 0.012 | -0.115 | 114.949
8 | 1.424 | 0.01251 | -0.116 | 113.828
8.5 | 1.466 | 0.013 | -0.117 | 112.779
9 | 1.505 | 0.01357 | -0.119 | 110.9
9.5 | 1.541 | 0.0142 | -0.12 | 108.522
10 | 1.573 | 0.01483 | -0.121 | 106.09
10.5 | 1.602 | 0.01542 | -0.122 | 103.862
11 | 1.623 | 0.01612 | -0.123 | 100.702
11.5 | 1.638 | 0.01689 | -0.124 | 96.991
12 | 1.648 | 0.01762 | -0.125 | 93.544
12.5 | 1.652 | 0.01846 | -0.125 | 89.5
13 | 1.651 | 0.01937 | -0.126 | 85.236
13.5 | 1.645 | 0.02025 | -0.127 | 81.253
14 | 1.634 | 0.02118 | -0.128 | 77.128
14.5 | 1.617 | 0.0224 | -0.129 | 72.201
15 | 1.596 | 0.02387 | -0.13 | 66.859
15.5 | 1.564 | 0.02505 | -0.131 | 62.459
16 | 1.528 | 0.02642 | -0.132 | 57.83
16.5 | 1.488 | 0.02798 | -0.132 | 53.16
17 | 1.444 | 0.02956 | -0.133 | 48.863
17.5 | 1.398 | 0.03121 | -0.134 | 44.802

## 148. Re 20M Mach 0.10 (2)
BIGFOIL.COM POLAR EXPORT
NACA66-617 a=0.6
NACA66-617 a=0.6 |  |  |  | Cl Max: | 1.8238 | at alpha= | 20 | deg
XFOIL ncrit=9 |  |  |  | L/D Max: | 207.258 | at alpha= | 2 | deg
Re: | 20000000 |  |  | Cd Min: | 0.05594 | at alpha= | 20 | deg
Mach: | 0.1 |  |  | Cl=0 at alpha= | -4.4966 | deg
|  |  |  | @ Cl=0.1, Cd= | 0.0048664
|  |  |  | @ Cl=0.4, Cd= | 0.0043858
|  |  |  | @ Cl=0.6, Cd= | 0.0038348
alpha (deg) | Cl | Cd | Cm | Cl/Cd
-20 | -1.31 | 0.02826 | -0.1327 | -46.3553
-19.5 | -1.3061 | 0.02531 | -0.1305 | -51.6041
-19 | -1.2983 | 0.02281 | -0.1278 | -56.918
-18.5 | -1.284 | 0.02086 | -0.125 | -61.5532
-18 | -1.263 | 0.01939 | -0.1222 | -65.1367
-17.5 | -1.2445 | 0.01788 | -0.1187 | -69.6029
-17 | -1.2195 | 0.01674 | -0.1155 | -72.8495
-16.5 | -1.1959 | 0.01557 | -0.1118 | -76.808
-16 | -1.168 | 0.01465 | -0.1083 | -79.727
-15.5 | -1.1385 | 0.01389 | -0.1046 | -81.9654
-15 | -1.1127 | 0.01319 | -0.0999 | -84.3594
-14.5 | -1.0736 | 0.01252 | -0.0975 | -85.7508
-14 | -1.0316 | 0.01178 | -0.0957 | -87.5722
-13.5 | -0.9865 | 0.01113 | -0.0944 | -88.6343
-13 | -0.9403 | 0.01047 | -0.0932 | -89.809
-12.5 | -0.891 | 0.00993 | -0.0925 | -89.7281
-12 | -0.8398 | 0.00947 | -0.0921 | -88.68
-11.5 | -0.7878 | 0.00903 | -0.0919 | -87.2425
-11 | -0.7361 | 0.00853 | -0.0916 | -86.2954
-10.5 | -0.6896 | 0.00762 | -0.0904 | -90.4987
-10 | -0.6355 | 0.00724 | -0.0906 | -87.7762
-9.5 | -0.5796 | 0.00697 | -0.091 | -83.1564
-9 | -0.523 | 0.00674 | -0.0915 | -77.5964
-8.5 | -0.4659 | 0.00654 | -0.0922 | -71.2385
-8 | -0.4086 | 0.00634 | -0.0929 | -64.4479
-7.5 | -0.351 | 0.00614 | -0.0936 | -57.1661
-7 | -0.2936 | 0.00592 | -0.0944 | -49.5946
-6.5 | -0.2355 | 0.00573 | -0.0952 | -41.0995
-6 | -0.1771 | 0.00555 | -0.0962 | -31.9099
-5.5 | -0.1183 | 0.0054 | -0.0972 | -21.9074
-4.5 | -0.0004 | 0.0051 | -0.0994 | -0.078431
-4 | 0.0586 | 0.00495 | -0.1005 | 11.8384
-3.5 | 0.118 | 0.00483 | -0.1017 | 24.4306
-3 | 0.1772 | 0.00475 | -0.1029 | 37.3053
-2.5 | 0.2363 | 0.00465 | -0.1041 | 50.8172
-2 | 0.2959 | 0.00456 | -0.1054 | 64.8904
-1.5 | 0.3557 | 0.00446 | -0.1067 | 79.7534
-1 | 0.4154 | 0.00436 | -0.1081 | 95.2752
-0.5 | 0.4746 | 0.00427 | -0.1093 | 111.1475
0.5 | 0.5906 | 0.00385 | -0.1115 | 153.4026
1 | 0.6462 | 0.00376 | -0.1123 | 171.8617
1.5 | 0.6968 | 0.00357 | -0.1122 | 195.1821
2 | 0.7482 | 0.00361 | -0.1121 | 207.2576
2.5 | 0.7947 | 0.00415 | -0.111 | 191.494
3 | 0.8182 | 0.00524 | -0.1053 | 156.145
3.5 | 0.8394 | 0.00587 | -0.0989 | 142.9983
4 | 0.8406 | 0.0067 | -0.0886 | 125.4627
4.5 | 0.8586 | 0.00756 | -0.0822 | 113.5714
5 | 0.8735 | 0.00868 | -0.0757 | 100.6336
6 | 0.9194 | 0.01084 | -0.0661 | 84.8155
6.5 | 0.9435 | 0.012 | -0.0618 | 78.625
7 | 0.9732 | 0.01302 | -0.0585 | 74.7465
7.5 | 1.0102 | 0.01378 | -0.0564 | 73.3091
8 | 1.0458 | 0.01467 | -0.0543 | 71.2883
8.5 | 1.0841 | 0.01543 | -0.0526 | 70.2592
9 | 1.1185 | 0.01642 | -0.0504 | 68.1181
9.5 | 1.1567 | 0.01725 | -0.0489 | 67.0551
10 | 1.1901 | 0.0183 | -0.0467 | 65.0328
10.5 | 1.2263 | 0.01923 | -0.045 | 63.7702
11 | 1.2612 | 0.02015 | -0.043 | 62.5906
11.5 | 1.3211 | 0.02139 | -0.047 | 61.7625
12 | 1.3693 | 0.02267 | -0.0484 | 60.4014
12.5 | 1.4233 | 0.024 | -0.0511 | 59.3042
13 | 1.4758 | 0.02563 | -0.054 | 57.581
13.5 | 1.5189 | 0.02706 | -0.0546 | 56.1308
14 | 1.5474 | 0.0288 | -0.0526 | 53.7292
14.5 | 1.5789 | 0.03033 | -0.0511 | 52.0574
15 | 1.609 | 0.03195 | -0.0494 | 50.3599
15.5 | 1.6372 | 0.03375 | -0.0477 | 48.5096
16 | 1.6661 | 0.03548 | -0.0461 | 46.9589
16.5 | 1.688 | 0.03779 | -0.044 | 44.6679
17 | 1.7134 | 0.03977 | -0.0422 | 43.0827
17.5 | 1.7351 | 0.04219 | -0.0404 | 41.1259
18 | 1.7597 | 0.04431 | -0.0387 | 39.7134
18.5 | 1.7775 | 0.047 | -0.0368 | 37.8191
19 | 1.7903 | 0.05016 | -0.0345 | 35.6918
19.5 | 1.8107 | 0.0527 | -0.033 | 34.3586
20 | 1.8238 | 0.05594 | -0.0312 | 32.6028

## 149. Re 20M Mach 0.25 (1)
BIGFOIL.COM POLAR EXPORT
NACA66-617 a=0.6
NACA66-617 a=0.6 |  |  |  | Cl Max: | 1.613 | at alpha= | 11.5 | deg
JavaFoil+Calcfoil stall+Eppler ext transition |  |  |  | L/D Max: | 126.335 | at alpha= | 4.5 | deg
Re: | 20000000 |  |  | Cd Min: | 0.00535 | at alpha= | -3.5 | deg
Mach: | 0.25 |  |  | Cl=0 at alpha= | -4.2812 | deg
|  |  |  | @ Cl=0.1, Cd= | 0.0053587
|  |  |  | @ Cl=0.4, Cd= | 0.0063509
|  |  |  | @ Cl=0.6, Cd= | 0.0065436
alpha (deg) | Cl | Cd | Cm | Cl/Cd
-15 | -0.461 | 0.10627 | -0.033 | -4.337
-14.5 | -0.491 | 0.1001 | -0.034 | -4.908
-14 | -0.516 | 0.09393 | -0.035 | -5.498
-13.5 | -0.536 | 0.08873 | -0.036 | -6.039
-13 | -0.549 | 0.08357 | -0.036 | -6.571
-12.5 | -0.556 | 0.07909 | -0.037 | -7.035
-12 | -0.558 | 0.07297 | -0.04 | -7.65
-11.5 | -0.553 | 0.06825 | -0.041 | -8.101
-11 | -0.543 | 0.06262 | -0.044 | -8.669
-10.5 | -0.527 | 0.0578 | -0.046 | -9.11
-10 | -0.605 | 0.0094 | -0.076 | -64.366
-9.5 | -0.576 | 0.00844 | -0.078 | -68.288
-9 | -0.539 | 0.00817 | -0.08 | -65.961
-8.5 | -0.49 | 0.00715 | -0.081 | -68.536
-8 | -0.439 | 0.00689 | -0.082 | -63.746
-7.5 | -0.385 | 0.00656 | -0.083 | -58.763
-7 | -0.329 | 0.0064 | -0.085 | -51.437
-6.5 | -0.272 | 0.00624 | -0.086 | -43.549
-6 | -0.212 | 0.00595 | -0.087 | -35.694
-5.5 | -0.152 | 0.00581 | -0.089 | -26.132
-5 | -0.09 | 0.00567 | -0.09 | -15.868
-4.5 | -0.028 | 0.00555 | -0.091 | -4.959
-4 | 0.036 | 0.00543 | -0.092 | 6.566
-3.5 | 0.099 | 0.00535 | -0.094 | 18.573
-3 | 0.163 | 0.00591 | -0.095 | 27.644
-2.5 | 0.228 | 0.00617 | -0.096 | 36.893
-2 | 0.292 | 0.00613 | -0.097 | 47.554
-1.5 | 0.357 | 0.00623 | -0.098 | 57.283
-1 | 0.421 | 0.00641 | -0.099 | 65.758
-0.5 | 0.485 | 0.00616 | -0.1 | 78.729
0 | 0.544 | 0.00639 | -0.101 | 85.088
0.5 | 0.606 | 0.00656 | -0.103 | 92.441
1 | 0.669 | 0.00677 | -0.104 | 98.806
1.5 | 0.731 | 0.00697 | -0.105 | 104.894
2 | 0.793 | 0.00718 | -0.106 | 110.473
2.5 | 0.855 | 0.00748 | -0.107 | 114.352
3 | 0.917 | 0.00777 | -0.108 | 117.944
3.5 | 0.979 | 0.00788 | -0.109 | 124.149
4 | 1.033 | 0.00824 | -0.111 | 125.388
4.5 | 1.092 | 0.00864 | -0.112 | 126.335
5 | 1.148 | 0.01029 | -0.113 | 111.617
5.5 | 1.205 | 0.01076 | -0.114 | 112.002
6 | 1.259 | 0.01121 | -0.115 | 112.325
6.5 | 1.311 | 0.01167 | -0.116 | 112.394
7 | 1.361 | 0.01216 | -0.117 | 111.946
7.5 | 1.407 | 0.01269 | -0.118 | 110.932
8 | 1.451 | 0.01322 | -0.119 | 109.703
8.5 | 1.49 | 0.01381 | -0.12 | 107.877
9 | 1.526 | 0.01448 | -0.122 | 105.365
9.5 | 1.557 | 0.01516 | -0.123 | 102.657
10 | 1.582 | 0.01587 | -0.124 | 99.688
10.5 | 1.603 | 0.01664 | -0.125 | 96.292
11 | 1.612 | 0.01742 | -0.126 | 92.527
11.5 | 1.613 | 0.01827 | -0.127 | 88.263
12 | 1.605 | 0.01922 | -0.128 | 83.495
12.5 | 1.588 | 0.02016 | -0.129 | 78.78
13 | 1.562 | 0.02133 | -0.13 | 73.235
13.5 | 1.528 | 0.02244 | -0.13 | 68.092
14 | 1.484 | 0.02401 | -0.131 | 61.817
14.5 | 1.432 | 0.02569 | -0.132 | 55.747
15 | 1.371 | 0.02772 | -0.133 | 49.465
15.5 | 1.294 | 0.02948 | -0.134 | 43.879
16 | 1.207 | 0.03216 | -0.134 | 37.535
16.5 | 1.113 | 0.0351 | -0.135 | 31.725

## 150. Re 20M Mach 0.25 (2)
BIGFOIL.COM POLAR EXPORT
NACA66-617 a=0.6
NACA66-617 a=0.6 |  |  |  | Cl Max: | 1.8048 | at alpha= | 20 | deg
XFOIL ncrit=9 |  |  |  | L/D Max: | 220.795 | at alpha= | 2 | deg
Re: | 20000000 |  |  | Cd Min: | 0.17767 | at alpha= | -20 | deg
Mach: | 0.25 |  |  | Cl=0 at alpha= | -4.513 | deg
|  |  |  | @ Cl=0.1, Cd= | 0.0049212
|  |  |  | @ Cl=0.4, Cd= | 0.0044366
|  |  |  | @ Cl=0.6, Cd= | 0.0039192
alpha (deg) | Cl | Cd | Cm | Cl/Cd
-20 | -0.3934 | 0.17767 | -0.0642 | -2.2142
-19.5 | -0.3789 | 0.17092 | -0.0687 | -2.2168
-19 | -0.9183 | 0.06803 | -0.1313 | -13.4985
-18.5 | -1.0051 | 0.04891 | -0.1459 | -20.55
-18 | -1.0179 | 0.04151 | -0.15 | -24.5218
-17.5 | -1.0762 | 0.03237 | -0.1514 | -33.2468
-17 | -1.0847 | 0.02813 | -0.1493 | -38.5603
-16.5 | -1.1155 | 0.02321 | -0.1445 | -48.0612
-16 | -1.1123 | 0.02053 | -0.1397 | -54.1792
-15.5 | -1.0931 | 0.01882 | -0.1352 | -58.0818
-15 | -1.083 | 0.01676 | -0.1293 | -64.6181
-14.5 | -1.0637 | 0.01523 | -0.1235 | -69.8424
-14 | -1.0403 | 0.01402 | -0.1175 | -74.2011
-13.5 | -1.0111 | 0.01307 | -0.112 | -77.3604
-13 | -0.968 | 0.01211 | -0.1089 | -79.9339
-12.5 | -0.9208 | 0.01126 | -0.1064 | -81.7762
-12 | -0.8703 | 0.01052 | -0.1044 | -82.7281
-11.5 | -0.8183 | 0.00983 | -0.1027 | -83.2452
-11 | -0.7641 | 0.00925 | -0.1015 | -82.6054
-10.5 | -0.7081 | 0.00876 | -0.1006 | -80.8333
-10 | -0.6526 | 0.00823 | -0.0998 | -79.2953
-9.5 | -0.6029 | 0.00731 | -0.0981 | -82.4761
-9 | -0.5443 | 0.00697 | -0.098 | -78.0918
-8.5 | -0.4843 | 0.00673 | -0.0981 | -71.9614
-7 | -0.3033 | 0.00606 | -0.0993 | -50.0495
-6.5 | -0.2428 | 0.00584 | -0.0999 | -41.5753
-6 | -0.1821 | 0.00563 | -0.1006 | -32.3446
-5.5 | -0.121 | 0.00546 | -0.1015 | -22.1612
-5 | -0.0597 | 0.00531 | -0.1024 | -11.2429
-4.5 | 0.0016 | 0.00516 | -0.1034 | 0.31008
-4 | 0.0628 | 0.005 | -0.1045 | 12.56
-3.5 | 0.1242 | 0.00487 | -0.1056 | 25.5031
-3 | 0.1856 | 0.00477 | -0.1068 | 38.9099
-2.5 | 0.2468 | 0.00468 | -0.108 | 52.735
-2 | 0.3083 | 0.00459 | -0.1093 | 67.1678
-1.5 | 0.3702 | 0.00448 | -0.1107 | 82.6339
-1 | 0.432 | 0.00439 | -0.1121 | 98.4055
-0.5 | 0.4934 | 0.00429 | -0.1134 | 115.0117
0 | 0.5534 | 0.00413 | -0.1145 | 133.9952
0.5 | 0.6131 | 0.00386 | -0.1157 | 158.8342
1 | 0.6717 | 0.00368 | -0.1166 | 182.5272
1.5 | 0.7247 | 0.00339 | -0.1167 | 213.7758
2 | 0.7772 | 0.00352 | -0.1165 | 220.7955
2.5 | 0.8269 | 0.00398 | -0.1156 | 207.7638
3 | 0.8481 | 0.00508 | -0.109 | 166.9488
3.5 | 0.8533 | 0.0058 | -0.0989 | 147.1207
4 | 0.8483 | 0.007 | -0.0875 | 121.1857
4.5 | 0.8628 | 0.00811 | -0.0804 | 106.3872
5 | 0.8782 | 0.00937 | -0.0738 | 93.7247
5.5 | 0.8959 | 0.01071 | -0.0679 | 83.6508
6 | 0.9169 | 0.01203 | -0.0628 | 76.2178
6.5 | 0.9391 | 0.01339 | -0.058 | 70.1344
7 | 0.9698 | 0.01453 | -0.0546 | 66.7447
7.5 | 1.0051 | 0.01554 | -0.0521 | 64.6782
8 | 1.0447 | 0.01641 | -0.0502 | 63.6624
8.5 | 1.0818 | 0.01742 | -0.0481 | 62.101
9 | 1.1201 | 0.01838 | -0.0461 | 60.9412
9.5 | 1.1578 | 0.01942 | -0.0441 | 59.6189
10 | 1.1938 | 0.02056 | -0.0419 | 58.0642
10.5 | 1.2326 | 0.02153 | -0.0401 | 57.2503
11.5 | 1.3398 | 0.02428 | -0.0439 | 55.1812
12 | 1.4249 | 0.02604 | -0.0526 | 54.7197
13.5 | 1.5295 | 0.0312 | -0.0475 | 49.0224
14 | 1.5622 | 0.0329 | -0.0454 | 47.4833
14.5 | 1.5926 | 0.03484 | -0.0432 | 45.7118
15 | 1.6226 | 0.03684 | -0.041 | 44.0445
15.5 | 1.6486 | 0.0391 | -0.0385 | 42.1637
16 | 1.6741 | 0.04146 | -0.0361 | 40.3787
16.5 | 1.6982 | 0.04403 | -0.0337 | 38.5692
17 | 1.7235 | 0.04648 | -0.0315 | 37.0805
17.5 | 1.7435 | 0.04943 | -0.029 | 35.2721
18 | 1.763 | 0.05241 | -0.0266 | 33.6386
18.5 | 1.7767 | 0.05594 | -0.024 | 31.7608
19 | 1.786 | 0.05985 | -0.0213 | 29.8413
19.5 | 1.7971 | 0.06365 | -0.019 | 28.2341
20 | 1.8048 | 0.06768 | -0.0164 | 26.6667

## 151. Re 20M Mach 0.50 (1)
BIGFOIL.COM POLAR EXPORT
NACA66-617 a=0.6
NACA66-617 a=0.6 |  |  |  | Cl Max: | 1.507 | at alpha= | 8 | deg
JavaFoil+Calcfoil stall+Eppler ext transition |  |  |  | L/D Max: | 116.508 | at alpha= | 3.5 | deg
Re: | 20000000 |  |  | Cd Min: | 0.00561 | at alpha= | -3 | deg
Mach: | 0.5 |  |  | Cl=0 at alpha= | -4.2857 | deg
|  |  |  | @ Cl=0.1, Cd= | 0.0056786
|  |  |  | @ Cl=0.4, Cd= | 0.0065928
|  |  |  | @ Cl=0.6, Cd= | 0.0070093
alpha (deg) | Cl | Cd | Cm | Cl/Cd
-20 | -0.891 | 0.18132 | -0.036 | -4.916
-19.5 | -0.865 | 0.1673 | -0.037 | -5.168
-19 | -0.836 | 0.16273 | -0.037 | -5.136
-18.5 | -0.807 | 0.15554 | -0.037 | -5.19
-18 | -0.779 | 0.14821 | -0.037 | -5.253
-17.5 | -0.751 | 0.14119 | -0.038 | -5.316
-17 | -0.723 | 0.13139 | -0.039 | -5.5
-16.5 | -0.694 | 0.12857 | -0.039 | -5.4
-16 | -0.665 | 0.12344 | -0.039 | -5.391
-15.5 | -0.639 | 0.10658 | -0.041 | -5.997
-15 | -0.612 | 0.09841 | -0.043 | -6.224
-14.5 | -0.586 | 0.08976 | -0.045 | -6.528
-14 | -0.557 | 0.08595 | -0.046 | -6.482
-13.5 | -0.531 | 0.07843 | -0.048 | -6.768
-13 | -0.495 | 0.08853 | -0.041 | -5.591
-12.5 | -0.468 | 0.07992 | -0.043 | -5.851
-12 | -0.441 | 0.07179 | -0.047 | -6.15
-11.5 | -0.425 | 0.05366 | -0.059 | -7.929
-11 | -0.453 | 0.01376 | -0.08 | -32.906
-10.5 | -0.429 | 0.01055 | -0.083 | -40.629
-10 | -0.397 | 0.00944 | -0.085 | -42.062
-9.5 | -0.297 | 0.0591 | -0.045 | -5.018
-9 | -0.268 | 0.05735 | -0.043 | -4.667
-8.5 | -0.239 | 0.05668 | -0.043 | -4.222
-8 | -0.255 | 0.05268 | -0.044 | -4.842
-7.5 | -0.294 | 0.04705 | -0.047 | -6.253
-7 | -0.333 | 0.00744 | -0.095 | -44.806
-6.5 | -0.285 | 0.00706 | -0.096 | -40.323
-6 | -0.228 | 0.00668 | -0.098 | -34.046
-5.5 | -0.165 | 0.00641 | -0.099 | -25.726
-5 | -0.099 | 0.00618 | -0.1 | -15.976
-4.5 | -0.03 | 0.00593 | -0.102 | -5.126
-4 | 0.04 | 0.00579 | -0.103 | 6.827
-3.5 | 0.11 | 0.00566 | -0.105 | 19.515
-3 | 0.182 | 0.00561 | -0.106 | 32.438
-2.5 | 0.254 | 0.00621 | -0.106 | 40.84
-2 | 0.326 | 0.00647 | -0.108 | 50.369
-1.5 | 0.399 | 0.00659 | -0.109 | 60.622
-1 | 0.471 | 0.00679 | -0.11 | 69.382
-0.5 | 0.543 | 0.007 | -0.111 | 77.529
0 | 0.604 | 0.00701 | -0.113 | 86.183
0.5 | 0.673 | 0.00728 | -0.114 | 92.535
1 | 0.743 | 0.00757 | -0.115 | 98.056
1.5 | 0.812 | 0.00781 | -0.116 | 103.926
2 | 0.881 | 0.00812 | -0.118 | 108.556
2.5 | 0.95 | 0.00856 | -0.119 | 110.972
3 | 1.018 | 0.00882 | -0.12 | 115.505
3.5 | 1.087 | 0.00933 | -0.121 | 116.508
4 | 1.144 | 0.00983 | -0.123 | 116.38
4.5 | 1.208 | 0.01047 | -0.124 | 115.366
5 | 1.269 | 0.01258 | -0.125 | 100.84
5.5 | 1.327 | 0.01325 | -0.126 | 100.188
6 | 1.382 | 0.01395 | -0.128 | 99.09
6.5 | 1.43 | 0.01466 | -0.129 | 97.531
7 | 1.469 | 0.01542 | -0.13 | 95.276
7.5 | 1.497 | 0.01633 | -0.131 | 91.678
8 | 1.507 | 0.01742 | -0.132 | 86.526
8.5 | 1.487 | 0.01859 | -0.134 | 79.967
9 | 1.402 | 0.01999 | -0.135 | 70.153
9.5 | 0.922 | 0.02148 | -0.136 | 42.901
10 | 0.951 | 0.02396 | -0.137 | 39.711
10.5 | 0.985 | 0.02355 | -0.138 | 41.818
11 | 1.016 | 0.02547 | -0.139 | 39.871
11.5 | 1.046 | 0.02765 | -0.14 | 37.816
12 | 1.078 | 0.02692 | -0.141 | 40.056
12.5 | 1.108 | 0.02918 | -0.142 | 37.978
13 | 1.138 | 0.03147 | -0.143 | 36.168

## 152. Re 20M Mach 0.50 (2)
BIGFOIL.COM POLAR EXPORT
NACA66-617 a=0.6
NACA66-617 a=0.6 |  |  |  | Cl Max: | 1.5184 | at alpha= | 13.5 | deg
XFOIL ncrit=9 |  |  |  | L/D Max: | 300.525 | at alpha= | 2 | deg
Re: | 20000000 |  |  | Cd Min: | 0.16097 | at alpha= | 18.5 | deg
Mach: | 0.5 |  |  | Cl=0 at alpha= | -4.5849 | deg
|  |  |  | @ Cl=0.1, Cd= | 0.0052225
|  |  |  | @ Cl=0.4, Cd= | 0.0046923
|  |  |  | @ Cl=0.6, Cd= | 0.0043714
alpha (deg) | Cl | Cd | Cm | Cl/Cd
-13.5 | -0.1463 | 0.09206 | -0.1174 | -1.5892
-13 | -0.1836 | 0.07752 | -0.1267 | -2.3684
-12.5 | -0.2197 | 0.06358 | -0.1353 | -3.4555
-12 | -0.2621 | 0.04897 | -0.1445 | -5.3523
-11.5 | -0.306 | 0.03198 | -0.1572 | -9.5685
-11 | -0.3614 | 0.02076 | -0.1652 | -17.4085
-10.5 | -0.3992 | 0.01494 | -0.1651 | -26.7202
-10 | -0.4413 | 0.01072 | -0.1606 | -41.166
-8.5 | -0.4997 | 0.01184 | -0.1394 | -42.2044
-8 | -0.4698 | 0.00874 | -0.1326 | -53.7529
-7.5 | -0.4119 | 0.00752 | -0.1283 | -54.7739
-7 | -0.3438 | 0.00691 | -0.1257 | -49.754
-6.5 | -0.2734 | 0.00647 | -0.124 | -42.2566
-6 | -0.2021 | 0.00613 | -0.123 | -32.969
-5.5 | -0.1307 | 0.00585 | -0.1224 | -22.3419
-5 | -0.0592 | 0.00562 | -0.1224 | -10.5338
-4.5 | 0.0121 | 0.00543 | -0.1226 | 2.2284
-4 | 0.0834 | 0.00526 | -0.1232 | 15.8555
-3.5 | 0.1542 | 0.0051 | -0.1239 | 30.2353
-3 | 0.2247 | 0.00496 | -0.1248 | 45.3024
-2.5 | 0.2954 | 0.00485 | -0.126 | 60.9072
-2 | 0.3658 | 0.00475 | -0.1273 | 77.0105
-1.5 | 0.4369 | 0.00463 | -0.1288 | 94.3629
-1 | 0.508 | 0.00452 | -0.1304 | 112.3894
-0.5 | 0.579 | 0.00442 | -0.132 | 130.9955
0 | 0.6481 | 0.00426 | -0.1334 | 152.1362
0.5 | 0.7153 | 0.00399 | -0.1344 | 179.2732
1 | 0.7827 | 0.00363 | -0.1356 | 215.6198
1.5 | 0.8482 | 0.00306 | -0.1365 | 277.1895
2 | 0.9166 | 0.00305 | -0.1375 | 300.5246
2.5 | 0.9727 | 0.0035 | -0.136 | 277.9143
3 | 0.9895 | 0.00448 | -0.1267 | 220.8705
3.5 | 0.9549 | 0.00585 | -0.1075 | 163.2308
4 | 0.9216 | 0.00832 | -0.0907 | 110.7692
4.5 | 0.8903 | 0.01126 | -0.0756 | 79.0675
5 | 0.9012 | 0.01318 | -0.0677 | 68.3763
5.5 | 0.9151 | 0.01518 | -0.0606 | 60.2833
6 | 0.9215 | 0.0176 | -0.0528 | 52.358
6.5 | 0.9438 | 0.01956 | -0.0474 | 48.2515
7 | 0.9632 | 0.02177 | -0.0417 | 44.2444
7.5 | 1.0027 | 0.02321 | -0.0387 | 43.2012
8 | 1.044 | 0.02471 | -0.0359 | 42.2501
8.5 | 1.09 | 0.02602 | -0.0335 | 41.8909
9 | 1.1318 | 0.02762 | -0.0307 | 40.9776
9.5 | 1.1752 | 0.02918 | -0.028 | 40.2742
10 | 1.2196 | 0.03075 | -0.0252 | 39.6618
10.5 | 1.2598 | 0.03263 | -0.022 | 38.6086
11 | 1.3018 | 0.03428 | -0.0186 | 37.9755
11.5 | 1.3763 | 0.03733 | -0.0228 | 36.8685
12 | 1.4654 | 0.04072 | -0.0292 | 35.9872
13.5 | 1.5184 | 0.05301 | -0.0145 | 28.6437
14 | 1.4944 | 0.05992 | -0.0082 | 24.9399
14.5 | 1.4624 | 0.06744 | -0.0024 | 21.6845
15 | 1.4114 | 0.07393 | 0.0069 | 19.091
15.5 | 1.3785 | 0.0838 | 0.0079 | 16.4499
16 | 1.3442 | 0.0952 | 0.0061 | 14.1197
16.5 | 1.3108 | 0.10759 | 0.002 | 12.1833
17 | 1.2801 | 0.12056 | -0.0039 | 10.6179
17.5 | 1.2519 | 0.13384 | -0.0111 | 9.3537
18 | 1.227 | 0.14727 | -0.0193 | 8.3316
18.5 | 1.2036 | 0.16097 | -0.0283 | 7.4772