## index
index | Re | Mach | Datasource
1 | 50000 | 0 | JavaFoil+Calcfoil stall+Eppler ext transition
2 | 50000 | 0 | XFOIL ncrit=9
3 | 50000 | 0.1 | JavaFoil+Calcfoil stall+Eppler ext transition
4 | 50000 | 0.1 | XFOIL ncrit=9
5 | 50000 | 0.25 | JavaFoil+Calcfoil stall+Eppler ext transition
6 | 50000 | 0.25 | XFOIL ncrit=9
7 | 50000 | 0.5 | JavaFoil+Calcfoil stall+Eppler ext transition
8 | 50000 | 0.5 | XFOIL ncrit=9
9 | 100000 | 0 | JavaFoil+Calcfoil stall+Eppler ext transition
10 | 100000 | 0 | XFOIL ncrit=9
11 | 100000 | 0.1 | JavaFoil+Calcfoil stall+Eppler ext transition
12 | 100000 | 0.1 | XFOIL ncrit=9
13 | 100000 | 0.25 | JavaFoil+Calcfoil stall+Eppler ext transition
14 | 100000 | 0.25 | XFOIL ncrit=9
15 | 100000 | 0.5 | JavaFoil+Calcfoil stall+Eppler ext transition
16 | 100000 | 0.5 | XFOIL ncrit=9
17 | 250000 | 0 | JavaFoil+Calcfoil stall+Eppler ext transition
18 | 250000 | 0 | XFOIL ncrit=9
19 | 250000 | 0.1 | JavaFoil+Calcfoil stall+Eppler ext transition
20 | 250000 | 0.1 | XFOIL ncrit=9
21 | 250000 | 0.25 | JavaFoil+Calcfoil stall+Eppler ext transition
22 | 250000 | 0.25 | XFOIL ncrit=9
23 | 250000 | 0.5 | JavaFoil+Calcfoil stall+Eppler ext transition
24 | 250000 | 0.5 | XFOIL ncrit=9
25 | 500000 | 0 | JavaFoil+Calcfoil stall+Eppler ext transition
26 | 500000 | 0 | XFOIL ncrit=9
27 | 500000 | 0.1 | JavaFoil+Calcfoil stall+Eppler ext transition
28 | 500000 | 0.1 | XFOIL ncrit=9
29 | 500000 | 0.25 | JavaFoil+Calcfoil stall+Eppler ext transition
30 | 500000 | 0.25 | XFOIL ncrit=9
31 | 500000 | 0.5 | JavaFoil+Calcfoil stall+Eppler ext transition
32 | 500000 | 0.5 | XFOIL ncrit=9
33 | 750000 | 0 | JavaFoil+Calcfoil stall+Eppler ext transition
34 | 750000 | 0 | XFOIL ncrit=9
35 | 750000 | 0.1 | JavaFoil+Calcfoil stall+Eppler ext transition
36 | 750000 | 0.1 | XFOIL ncrit=9
37 | 750000 | 0.25 | JavaFoil+Calcfoil stall+Eppler ext transition
38 | 750000 | 0.25 | XFOIL ncrit=9
39 | 750000 | 0.5 | JavaFoil+Calcfoil stall+Eppler ext transition
40 | 750000 | 0.5 | XFOIL ncrit=9
41 | 1000000 | 0 | JavaFoil+Calcfoil stall+Eppler ext transition
42 | 1000000 | 0 | XFOIL ncrit=9
43 | 1000000 | 0.1 | JavaFoil+Calcfoil stall+Eppler ext transition
44 | 1000000 | 0.1 | XFOIL ncrit=9
45 | 1000000 | 0.25 | JavaFoil+Calcfoil stall+Eppler ext transition
46 | 1000000 | 0.25 | XFOIL ncrit=9
47 | 1000000 | 0.5 | JavaFoil+Calcfoil stall+Eppler ext transition
48 | 1000000 | 0.5 | XFOIL ncrit=9
49 | 2000000 | 0 | JavaFoil+Calcfoil stall+Eppler ext transition
50 | 2000000 | 0 | XFOIL ncrit=9
51 | 2000000 | 0.1 | JavaFoil+Calcfoil stall+Eppler ext transition
52 | 2000000 | 0.1 | XFOIL ncrit=9
53 | 2000000 | 0.25 | JavaFoil+Calcfoil stall+Eppler ext transition
54 | 2000000 | 0.25 | XFOIL ncrit=9
55 | 2000000 | 0.5 | JavaFoil+Calcfoil stall+Eppler ext transition
56 | 2000000 | 0.5 | XFOIL ncrit=9
57 | 3000000 | 0 | JavaFoil+Calcfoil stall+Eppler ext transition
58 | 3000000 | 0 | XFOIL ncrit=9
59 | 3000000 | 0.1 | JavaFoil+Calcfoil stall+Eppler ext transition
60 | 3000000 | 0.1 | XFOIL ncrit=9
61 | 3000000 | 0.25 | JavaFoil+Calcfoil stall+Eppler ext transition
62 | 3000000 | 0.25 | XFOIL ncrit=9
63 | 3000000 | 0.5 | JavaFoil+Calcfoil stall+Eppler ext transition
64 | 3000000 | 0.5 | XFOIL ncrit=9
65 | 4000000 | 0 | JavaFoil+Calcfoil stall+Eppler ext transition
66 | 4000000 | 0 | XFOIL ncrit=9
67 | 4000000 | 0.1 | JavaFoil+Calcfoil stall+Eppler ext transition
68 | 4000000 | 0.1 | XFOIL ncrit=9
69 | 4000000 | 0.25 | JavaFoil+Calcfoil stall+Eppler ext transition
70 | 4000000 | 0.25 | XFOIL ncrit=9
71 | 4000000 | 0.5 | JavaFoil+Calcfoil stall+Eppler ext transition
72 | 4000000 | 0.5 | XFOIL ncrit=9
73 | 5000000 | 0 | JavaFoil+Calcfoil stall+Eppler ext transition
74 | 5000000 | 0 | XFOIL ncrit=9
75 | 5000000 | 0.1 | JavaFoil+Calcfoil stall+Eppler ext transition
76 | 5000000 | 0.1 | XFOIL ncrit=9
77 | 5000000 | 0.25 | JavaFoil+Calcfoil stall+Eppler ext transition
78 | 5000000 | 0.25 | XFOIL ncrit=9
79 | 5000000 | 0.5 | JavaFoil+Calcfoil stall+Eppler ext transition
80 | 5000000 | 0.5 | XFOIL ncrit=9
81 | 6000000 | 0 | JavaFoil+Calcfoil stall+Eppler ext transition
82 | 6000000 | 0 | XFOIL ncrit=9
83 | 6000000 | 0.1 | JavaFoil+Calcfoil stall+Eppler ext transition
84 | 6000000 | 0.1 | XFOIL ncrit=9
85 | 6000000 | 0.25 | JavaFoil+Calcfoil stall+Eppler ext transition
86 | 6000000 | 0.25 | XFOIL ncrit=9
87 | 6000000 | 0.5 | JavaFoil+Calcfoil stall+Eppler ext transition
88 | 6000000 | 0.5 | XFOIL ncrit=9
89 | 7000000 | 0 | JavaFoil+Calcfoil stall+Eppler ext transition
90 | 7000000 | 0 | XFOIL ncrit=9
91 | 7000000 | 0.1 | JavaFoil+Calcfoil stall+Eppler ext transition
92 | 7000000 | 0.1 | XFOIL ncrit=9
93 | 7000000 | 0.25 | JavaFoil+Calcfoil stall+Eppler ext transition
94 | 7000000 | 0.25 | XFOIL ncrit=9
95 | 7000000 | 0.5 | JavaFoil+Calcfoil stall+Eppler ext transition
96 | 7000000 | 0.5 | XFOIL ncrit=9
97 | 8000000 | 0 | JavaFoil+Calcfoil stall+Eppler ext transition
98 | 8000000 | 0 | XFOIL ncrit=9
99 | 8000000 | 0.1 | JavaFoil+Calcfoil stall+Eppler ext transition
100 | 8000000 | 0.1 | XFOIL ncrit=9
101 | 8000000 | 0.25 | JavaFoil+Calcfoil stall+Eppler ext transition
102 | 8000000 | 0.25 | XFOIL ncrit=9
103 | 8000000 | 0.5 | JavaFoil+Calcfoil stall+Eppler ext transition
104 | 8000000 | 0.5 | XFOIL ncrit=9
105 | 10000000 | 0 | JavaFoil+Calcfoil stall+Eppler ext transition
106 | 10000000 | 0 | XFOIL ncrit=9
107 | 10000000 | 0.1 | JavaFoil+Calcfoil stall+Eppler ext transition
108 | 10000000 | 0.1 | XFOIL ncrit=9
109 | 10000000 | 0.25 | JavaFoil+Calcfoil stall+Eppler ext transition
110 | 10000000 | 0.25 | XFOIL ncrit=9
111 | 10000000 | 0.5 | JavaFoil+Calcfoil stall+Eppler ext transition
112 | 10000000 | 0.5 | XFOIL ncrit=9
113 | 12000000 | 0 | JavaFoil+Calcfoil stall+Eppler ext transition
114 | 12000000 | 0 | XFOIL ncrit=9
115 | 12000000 | 0.1 | JavaFoil+Calcfoil stall+Eppler ext transition
116 | 12000000 | 0.1 | XFOIL ncrit=9
117 | 12000000 | 0.25 | JavaFoil+Calcfoil stall+Eppler ext transition
118 | 12000000 | 0.25 | XFOIL ncrit=9
119 | 12000000 | 0.5 | JavaFoil+Calcfoil stall+Eppler ext transition
120 | 12000000 | 0.5 | XFOIL ncrit=9
121 | 14000000 | 0 | JavaFoil+Calcfoil stall+Eppler ext transition
122 | 14000000 | 0 | XFOIL ncrit=9
123 | 14000000 | 0.1 | JavaFoil+Calcfoil stall+Eppler ext transition
124 | 14000000 | 0.1 | XFOIL ncrit=9
125 | 14000000 | 0.25 | JavaFoil+Calcfoil stall+Eppler ext transition
126 | 14000000 | 0.25 | XFOIL ncrit=9
127 | 14000000 | 0.5 | JavaFoil+Calcfoil stall+Eppler ext transition
128 | 14000000 | 0.5 | XFOIL ncrit=9
129 | 16000000 | 0 | JavaFoil+Calcfoil stall+Eppler ext transition
130 | 16000000 | 0 | XFOIL ncrit=9
131 | 16000000 | 0.1 | JavaFoil+Calcfoil stall+Eppler ext transition
132 | 16000000 | 0.1 | XFOIL ncrit=9
133 | 16000000 | 0.25 | JavaFoil+Calcfoil stall+Eppler ext transition
134 | 16000000 | 0.25 | XFOIL ncrit=9
135 | 16000000 | 0.5 | JavaFoil+Calcfoil stall+Eppler ext transition
136 | 16000000 | 0.5 | XFOIL ncrit=9
137 | 18000000 | 0 | JavaFoil+Calcfoil stall+Eppler ext transition
138 | 18000000 | 0 | XFOIL ncrit=9
139 | 18000000 | 0.1 | JavaFoil+Calcfoil stall+Eppler ext transition
140 | 18000000 | 0.1 | XFOIL ncrit=9
141 | 18000000 | 0.25 | JavaFoil+Calcfoil stall+Eppler ext transition
142 | 18000000 | 0.25 | XFOIL ncrit=9
143 | 18000000 | 0.5 | JavaFoil+Calcfoil stall+Eppler ext transition
144 | 18000000 | 0.5 | XFOIL ncrit=9
145 | 20000000 | 0 | JavaFoil+Calcfoil stall+Eppler ext transition
146 | 20000000 | 0 | XFOIL ncrit=9
147 | 20000000 | 0.1 | JavaFoil+Calcfoil stall+Eppler ext transition
148 | 20000000 | 0.1 | XFOIL ncrit=9
149 | 20000000 | 0.25 | JavaFoil+Calcfoil stall+Eppler ext transition
150 | 20000000 | 0.25 | XFOIL ncrit=9
151 | 20000000 | 0.5 | JavaFoil+Calcfoil stall+Eppler ext transition
152 | 20000000 | 0.5 | XFOIL ncrit=9

## 1. Re 50k Mach 0.00 (1)
BIGFOIL.COM POLAR EXPORT
NACA63-119 a=0.5
NACA63-119 a=0.5 |  |  |  | Cl Max: | 1.311 | at alpha= | 16.5 | deg
JavaFoil+Calcfoil stall+Eppler ext transition |  |  |  | L/D Max: | 29.094 | at alpha= | 8.5 | deg
Re: | 50000 |  |  | Cd Min: | 0.02165 | at alpha= | -0.5 | deg
Mach: | 0 |  |  | Cl=0 at alpha= | -0.66102 | deg
|  |  |  | @ Cl=0.1, Cd= | 0.022172
|  |  |  | @ Cl=0.4, Cd= | 0.024224
|  |  |  | @ Cl=0.6, Cd= | 0.02677
alpha (deg) | Cl | Cd | Cm | Cl/Cd
-20 | -1.194 | 0.24798 | 0.005 | -4.817
-19.5 | -1.203 | 0.23688 | 0.005 | -5.08
-19 | -1.21 | 0.21978 | 0.005 | -5.504
-18.5 | -1.214 | 0.21298 | 0.005 | -5.702
-18 | -1.216 | 0.19807 | 0.004 | -6.14
-17.5 | -1.216 | 0.18603 | 0.004 | -6.537
-17 | -1.213 | 0.17722 | 0.004 | -6.847
-16.5 | -1.208 | 0.16777 | 0.004 | -7.199
-16 | -1.2 | 0.15917 | 0.004 | -7.537
-15.5 | -1.188 | 0.14864 | 0.003 | -7.995
-15 | -1.175 | 0.14202 | 0.003 | -8.272
-14.5 | -1.158 | 0.13155 | 0.003 | -8.803
-14 | -1.139 | 0.12368 | 0.003 | -9.206
-13.5 | -1.116 | 0.11679 | 0.002 | -9.559
-13 | -1.092 | 0.11029 | 0.002 | -9.899
-12.5 | -1.064 | 0.10373 | 0.002 | -10.257
-12 | -1.033 | 0.09705 | 0.001 | -10.646
-11.5 | -0.999 | 0.09046 | 0.001 | -11.047
-11 | -0.964 | 0.08525 | 0.001 | -11.309
-10.5 | -0.927 | 0.08008 | 0.001 | -11.579
-10 | -0.889 | 0.07524 | 0 | -11.819
-9.5 | -0.969 | 0.03934 | 0 | -24.625
-9 | -0.929 | 0.03628 | -0.001 | -25.615
-8.5 | -0.884 | 0.03362 | -0.001 | -26.285
-8 | -0.835 | 0.03241 | -0.002 | -25.767
-7.5 | -0.785 | 0.03079 | -0.002 | -25.486
-7 | -0.711 | 0.03121 | -0.003 | -22.776
-6.5 | -0.657 | 0.03012 | -0.003 | -21.796
-6 | -0.603 | 0.02893 | -0.004 | -20.844
-5.5 | -0.549 | 0.02781 | -0.005 | -19.75
-5 | -0.495 | 0.02681 | -0.005 | -18.445
-4.5 | -0.44 | 0.02584 | -0.006 | -17.018
-4 | -0.384 | 0.02503 | -0.006 | -15.339
-3.5 | -0.328 | 0.02434 | -0.007 | -13.459
-3 | -0.271 | 0.02369 | -0.008 | -11.435
-2.5 | -0.214 | 0.02308 | -0.008 | -9.263
-2 | -0.156 | 0.02259 | -0.009 | -6.918
-1.5 | -0.098 | 0.0222 | -0.01 | -4.426
-1 | -0.04 | 0.0219 | -0.01 | -1.818
-0.5 | 0.019 | 0.02165 | -0.011 | 0.878
0 | 0.078 | 0.0221 | -0.011 | 3.511
0.5 | 0.136 | 0.02229 | -0.012 | 6.104
1 | 0.194 | 0.02259 | -0.013 | 8.596
1.5 | 0.252 | 0.02297 | -0.013 | 10.972
2 | 0.309 | 0.02339 | -0.014 | 13.2
2.5 | 0.366 | 0.02386 | -0.015 | 15.339
3 | 0.423 | 0.02447 | -0.015 | 17.275
3.5 | 0.479 | 0.02514 | -0.016 | 19.059
4 | 0.535 | 0.02589 | -0.016 | 20.67
4.5 | 0.591 | 0.02671 | -0.017 | 22.122
5 | 0.646 | 0.02708 | -0.018 | 23.852
5.5 | 0.7 | 0.02863 | -0.018 | 24.454
6 | 0.753 | 0.02975 | -0.019 | 25.328
6.5 | 0.807 | 0.03086 | -0.02 | 26.143
7 | 0.859 | 0.03215 | -0.02 | 26.731
7.5 | 0.911 | 0.0336 | -0.021 | 27.099
8 | 0.962 | 0.03495 | -0.021 | 27.53
8.5 | 1.034 | 0.03555 | -0.023 | 29.094
9 | 1.082 | 0.03765 | -0.023 | 28.746
9.5 | 1.127 | 0.03984 | -0.024 | 28.297
10 | 1.17 | 0.04222 | -0.024 | 27.707
10.5 | 1.208 | 0.04496 | -0.025 | 26.877
11 | 1.108 | 0.08014 | -0.017 | 13.827
11.5 | 1.125 | 0.08916 | -0.014 | 12.613
12 | 1.155 | 0.09489 | -0.014 | 12.169
12.5 | 1.183 | 0.1015 | -0.014 | 11.655
13 | 1.209 | 0.1076 | -0.014 | 11.234
13.5 | 1.232 | 0.11497 | -0.014 | 10.717
14 | 1.253 | 0.12248 | -0.014 | 10.231
14.5 | 1.271 | 0.13066 | -0.014 | 9.725
15 | 1.286 | 0.13934 | -0.014 | 9.228
15.5 | 1.298 | 0.14676 | -0.014 | 8.845
16 | 1.307 | 0.15558 | -0.014 | 8.402
16.5 | 1.311 | 0.16602 | -0.014 | 7.894
17 | 1.311 | 0.17612 | -0.015 | 7.446
17.5 | 1.309 | 0.18733 | -0.015 | 6.987
18 | 1.304 | 0.19393 | -0.015 | 6.722
18.5 | 1.296 | 0.20741 | -0.015 | 6.247
19 | 1.285 | 0.2223 | -0.015 | 5.781
19.5 | 1.272 | 0.2287 | -0.015 | 5.563
20 | 1.257 | 0.2504 | -0.015 | 5.022

## 2. Re 50k Mach 0.00 (2)
BIGFOIL.COM POLAR EXPORT
NACA63-119 a=0.5
NACA63-119 a=0.5 |  |  |  | Cl Max: | 0.7415 | at alpha= | 20 | deg
XFOIL ncrit=9 |  |  |  | L/D Max: | 6.2169 | at alpha= | 13 | deg
Re: | 50000 |  |  | Cd Min: | 0.2371 | at alpha= | 20 | deg
Mach: | 0 |  |  | Cl=0 at alpha= | 3.7754 | deg
|  |  |  | @ Cl=0.1, Cd= | 0.06786
|  |  |  | @ Cl=0.4, Cd= | 0.097672
|  |  |  | @ Cl=0.6, Cd= | 0.10449
alpha (deg) | Cl | Cd | Cm | Cl/Cd
-16.5 | -0.5379 | 0.18858 | 0.0168 | -2.8524
-16 | -0.5295 | 0.18436 | 0.0135 | -2.8721
-15.5 | -0.494 | 0.17469 | 0.0116 | -2.8279
-15 | -0.4768 | 0.16765 | 0.0086 | -2.844
-13 | -0.8302 | 0.07242 | -0.0475 | -11.4637
-12.5 | -0.8981 | 0.06143 | -0.0488 | -14.6199
-12 | -0.8918 | 0.05507 | -0.0482 | -16.1939
-11.5 | -0.9199 | 0.04918 | -0.0447 | -18.7048
-11 | -0.8717 | 0.04478 | -0.045 | -19.4663
-10.5 | -0.8479 | 0.04123 | -0.0427 | -20.5651
-10 | -0.8701 | 0.03926 | -0.034 | -22.1625
-9.5 | -0.5092 | 0.06898 | -0.0296 | -7.3818
-9 | -0.4694 | 0.07043 | -0.0257 | -6.6648
-8.5 | -0.5536 | 0.06669 | -0.0156 | -8.3011
-8 | -0.5236 | 0.06976 | -0.0082 | -7.5057
-7.5 | -0.5171 | 0.07049 | -0.0012 | -7.3358
-7 | -0.5546 | 0.0686 | 0.0073 | -8.0845
-6.5 | -0.5479 | 0.06859 | 0.0135 | -7.988
-6 | -0.4236 | 0.06984 | 0.0055 | -6.0653
-5.5 | -0.3492 | 0.06861 | -0.0006 | -5.0896
-5 | -0.2762 | 0.06716 | -0.0066 | -4.1126
-4.5 | -0.199 | 0.06556 | -0.0133 | -3.0354
-4 | -0.1664 | 0.0641 | -0.0148 | -2.5959
-3.5 | -0.1327 | 0.06285 | -0.016 | -2.1114
-3 | -0.0978 | 0.06178 | -0.0173 | -1.583
-2.5 | -0.0623 | 0.06089 | -0.0188 | -1.0232
-2 | -0.1115 | 0.06059 | -0.0072 | -1.8402
-1.5 | -0.0968 | 0.0601 | -0.0052 | -1.6106
-1 | -0.1621 | 0.05932 | 0.0091 | -2.7326
-0.5 | -0.17 | 0.05872 | 0.0147 | -2.8951
0 | -0.2001 | 0.05787 | 0.0235 | -3.4578
1.5 | -0.4122 | 0.04744 | 0.0727 | -8.6889
2 | -0.3653 | 0.04825 | 0.0687 | -7.571
2.5 | -0.3005 | 0.05019 | 0.0608 | -5.9872
3 | -0.1629 | 0.05661 | 0.038 | -2.8776
3.5 | -0.0574 | 0.06075 | 0.0217 | -0.94486
4 | 0.0468 | 0.06527 | 0.0055 | 0.71702
4.5 | 0.13 | 0.06932 | -0.0069 | 1.8754
5 | 0.1522 | 0.07144 | -0.007 | 2.1305
5.5 | 0.1291 | 0.06991 | 0.0005 | 1.8467
6 | 0.1432 | 0.07182 | 0.0024 | 1.9939
6.5 | 0.1547 | 0.07295 | 0.0036 | 2.1206
7.5 | 0.2315 | 0.08086 | -0.0015 | 2.863
8 | 0.2691 | 0.08556 | -0.0038 | 3.1452
8.5 | 0.3172 | 0.09105 | -0.0067 | 3.4838
9 | 0.3499 | 0.09542 | -0.0078 | 3.6669
9.5 | 0.3716 | 0.09889 | -0.0078 | 3.7577
10 | 0.4931 | 0.09368 | -0.0031 | 5.2637
10.5 | 0.5296 | 0.09644 | -0.0026 | 5.4915
11 | 0.5629 | 0.09936 | -0.002 | 5.6653
11.5 | 0.5891 | 0.10307 | -0.0016 | 5.7155
12 | 0.6159 | 0.10657 | -0.0011 | 5.7793
12.5 | 0.6459 | 0.10934 | 0 | 5.9073
13 | 0.6851 | 0.1102 | 0.0022 | 6.2169
13.5 | 0.66 | 0.12316 | -0.0026 | 5.3589
14 | 0.6558 | 0.13324 | -0.006 | 4.9219
14.5 | 0.6311 | 0.14786 | -0.013 | 4.2682
15 | 0.6365 | 0.15947 | -0.0176 | 3.9913
16 | 0.6072 | 0.18577 | -0.0338 | 3.2686
16.5 | 0.6407 | 0.19544 | -0.0357 | 3.2782
17 | 0.639 | 0.19842 | -0.0397 | 3.2204
17.5 | 0.6484 | 0.20418 | -0.0436 | 3.1756
18 | 0.6717 | 0.21218 | -0.0464 | 3.1657
19 | 0.6996 | 0.22323 | -0.0538 | 3.134
19.5 | 0.7209 | 0.23075 | -0.0569 | 3.1242
20 | 0.7415 | 0.2371 | -0.06 | 3.1274

## 3. Re 50k Mach 0.10 (1)
BIGFOIL.COM POLAR EXPORT
NACA63-119 a=0.5
NACA63-119 a=0.5 |  |  |  | Cl Max: | 1.298 | at alpha= | 16.5 | deg
JavaFoil+Calcfoil stall+Eppler ext transition |  |  |  | L/D Max: | 28.907 | at alpha= | 8.5 | deg
Re: | 50000 |  |  | Cd Min: | 0.02173 | at alpha= | -0.5 | deg
Mach: | 0.1 |  |  | Cl=0 at alpha= | -0.66102 | deg
|  |  |  | @ Cl=0.1, Cd= | 0.022266
|  |  |  | @ Cl=0.4, Cd= | 0.024321
|  |  |  | @ Cl=0.6, Cd= | 0.027008
alpha (deg) | Cl | Cd | Cm | Cl/Cd
-20 | -1.161 | 0.25705 | 0.005 | -4.516
-19.5 | -1.173 | 0.24252 | 0.005 | -4.837
-19 | -1.183 | 0.22652 | 0.005 | -5.223
-18.5 | -1.191 | 0.21834 | 0.005 | -5.453
-18 | -1.196 | 0.20304 | 0.004 | -5.89
-17.5 | -1.198 | 0.18959 | 0.004 | -6.322
-17 | -1.198 | 0.17983 | 0.004 | -6.664
-16.5 | -1.195 | 0.16983 | 0.004 | -7.039
-16 | -1.19 | 0.16101 | 0.003 | -7.389
-15.5 | -1.181 | 0.1505 | 0.003 | -7.845
-15 | -1.169 | 0.14346 | 0.003 | -8.148
-14.5 | -1.154 | 0.1353 | 0.003 | -8.529
-14 | -1.136 | 0.12625 | 0.003 | -9
-13.5 | -1.115 | 0.11729 | 0.002 | -9.508
-13 | -1.091 | 0.11089 | 0.002 | -9.843
-12.5 | -1.065 | 0.10434 | 0.002 | -10.206
-12 | -1.034 | 0.09749 | 0.001 | -10.612
-11.5 | -1.001 | 0.09173 | 0.001 | -10.917
-11 | -0.966 | 0.08594 | 0.001 | -11.245
-10.5 | -0.93 | 0.08068 | 0.001 | -11.527
-10 | -0.892 | 0.07547 | 0 | -11.819
-9.5 | -0.968 | 0.04038 | 0 | -23.975
-9 | -0.932 | 0.03647 | -0.001 | -25.558
-8.5 | -0.887 | 0.03452 | -0.001 | -25.681
-8 | -0.838 | 0.0327 | -0.002 | -25.63
-7.5 | -0.788 | 0.03101 | -0.002 | -25.413
-7 | -0.714 | 0.0314 | -0.003 | -22.731
-6.5 | -0.659 | 0.03034 | -0.003 | -21.727
-6 | -0.606 | 0.02912 | -0.004 | -20.799
-5.5 | -0.552 | 0.02797 | -0.005 | -19.721
-5 | -0.496 | 0.02702 | -0.005 | -18.375
-4.5 | -0.441 | 0.02603 | -0.006 | -16.961
-4 | -0.386 | 0.02515 | -0.006 | -15.339
-3.5 | -0.329 | 0.02445 | -0.007 | -13.461
-3 | -0.272 | 0.02384 | -0.008 | -11.41
-2.5 | -0.215 | 0.02323 | -0.008 | -9.244
-2 | -0.157 | 0.02273 | -0.009 | -6.903
-1.5 | -0.099 | 0.02233 | -0.01 | -4.418
-1 | -0.04 | 0.022 | -0.01 | -1.818
-0.5 | 0.019 | 0.02173 | -0.011 | 0.879
0 | 0.078 | 0.02218 | -0.011 | 3.516
0.5 | 0.137 | 0.02241 | -0.012 | 6.099
1 | 0.195 | 0.02268 | -0.013 | 8.604
1.5 | 0.253 | 0.02306 | -0.013 | 10.985
2 | 0.31 | 0.02348 | -0.014 | 13.209
2.5 | 0.368 | 0.02399 | -0.015 | 15.318
3 | 0.425 | 0.02458 | -0.015 | 17.28
3.5 | 0.481 | 0.02525 | -0.016 | 19.062
4 | 0.537 | 0.02605 | -0.017 | 20.636
4.5 | 0.593 | 0.02689 | -0.017 | 22.068
5 | 0.649 | 0.02783 | -0.018 | 23.318
5.5 | 0.703 | 0.02856 | -0.018 | 24.624
6 | 0.757 | 0.02987 | -0.019 | 25.347
6.5 | 0.811 | 0.03102 | -0.02 | 26.138
7 | 0.863 | 0.0324 | -0.02 | 26.639
7.5 | 0.915 | 0.03383 | -0.021 | 27.034
8 | 0.966 | 0.03521 | -0.022 | 27.441
8.5 | 1.038 | 0.03591 | -0.023 | 28.907
9 | 1.086 | 0.03802 | -0.023 | 28.569
9.5 | 1.131 | 0.0403 | -0.024 | 28.065
10 | 1.173 | 0.04265 | -0.024 | 27.513
10.5 | 1.211 | 0.04562 | -0.025 | 26.536
11 | 1.105 | 0.08196 | -0.016 | 13.485
11.5 | 1.127 | 0.08963 | -0.014 | 12.57
12 | 1.156 | 0.09545 | -0.014 | 12.114
12.5 | 1.184 | 0.1023 | -0.014 | 11.573
13 | 1.209 | 0.10845 | -0.014 | 11.145
13.5 | 1.231 | 0.11662 | -0.014 | 10.557
14 | 1.25 | 0.12375 | -0.014 | 10.105
14.5 | 1.266 | 0.13216 | -0.014 | 9.583
15 | 1.28 | 0.13935 | -0.014 | 9.186
15.5 | 1.29 | 0.149 | -0.014 | 8.659
16 | 1.297 | 0.15849 | -0.014 | 8.184
16.5 | 1.298 | 0.16636 | -0.014 | 7.803
17 | 1.296 | 0.17995 | -0.015 | 7.2
17.5 | 1.29 | 0.19208 | -0.015 | 6.718
18 | 1.282 | 0.19784 | -0.015 | 6.479
18.5 | 1.27 | 0.21409 | -0.015 | 5.933
19 | 1.256 | 0.22027 | -0.015 | 5.702
19.5 | 1.24 | 0.23964 | -0.015 | 5.173
20 | 1.221 | 0.25101 | -0.015 | 4.862

## 4. Re 50k Mach 0.10 (2)
BIGFOIL.COM POLAR EXPORT
NACA63-119 a=0.5
NACA63-119 a=0.5 |  |  |  | Cl Max: | 0.7426 | at alpha= | 20 | deg
XFOIL ncrit=9 |  |  |  | L/D Max: | 5.9036 | at alpha= | 13 | deg
Re: | 50000 |  |  | Cd Min: | 0.23783 | at alpha= | 20 | deg
Mach: | 0.1 |  |  | Cl=0 at alpha= | 3.7951 | deg
|  |  |  | @ Cl=0.1, Cd= | 0.068252
|  |  |  | @ Cl=0.4, Cd= | 0.093308
|  |  |  | @ Cl=0.6, Cd= | 0.10675
alpha (deg) | Cl | Cd | Cm | Cl/Cd
-16.5 | -0.5372 | 0.18907 | 0.0169 | -2.8413
-16 | -0.5291 | 0.18493 | 0.0135 | -2.8611
-15.5 | -0.4934 | 0.17521 | 0.0115 | -2.816
-15 | -0.476 | 0.16813 | 0.0085 | -2.8311
-14.5 | -0.467 | 0.16201 | 0.0053 | -2.8825
-13 | -0.8027 | 0.0756 | -0.047 | -10.6177
-12.5 | -0.8363 | 0.06529 | -0.0492 | -12.809
-12 | -0.8708 | 0.05677 | -0.0495 | -15.3391
-11.5 | -0.9089 | 0.05017 | -0.0465 | -18.1164
-11 | -0.863 | 0.0457 | -0.0466 | -18.884
-10.5 | -0.8594 | 0.04186 | -0.043 | -20.5303
-10 | -0.8581 | 0.03993 | -0.0364 | -21.4901
-9.5 | -0.8791 | 0.039 | -0.0263 | -22.541
-9 | -0.4666 | 0.07103 | -0.0262 | -6.5691
-8.5 | -0.518 | 0.06935 | -0.017 | -7.4694
-8 | -0.8289 | 0.0477 | 0.0005 | -17.3774
-7.5 | -0.5956 | 0.06672 | 0.0014 | -8.9269
-7 | -0.5558 | 0.069 | 0.0068 | -8.0551
-6.5 | -0.525 | 0.06992 | 0.0115 | -7.5086
-6 | -0.418 | 0.07017 | 0.0042 | -5.957
-5.5 | -0.3366 | 0.06901 | -0.0025 | -4.8776
-5 | -0.2642 | 0.06747 | -0.0086 | -3.9158
-4.5 | -0.1896 | 0.06582 | -0.0149 | -2.8806
-4 | -0.1564 | 0.06436 | -0.0165 | -2.4301
-3.5 | -0.1248 | 0.06313 | -0.0174 | -1.9769
-3 | -0.0959 | 0.06212 | -0.0177 | -1.5438
-2.5 | -0.0706 | 0.0613 | -0.0178 | -1.1517
-2 | -0.1033 | 0.06094 | -0.0085 | -1.6951
-1.5 | -0.1082 | 0.06043 | -0.0036 | -1.7905
-1 | -0.1533 | 0.05976 | 0.0077 | -2.5653
-0.5 | -0.1685 | 0.05909 | 0.0144 | -2.8516
0 | -0.2089 | 0.05808 | 0.0249 | -3.5968
2 | -0.3688 | 0.04847 | 0.0694 | -7.6088
2.5 | -0.2982 | 0.05073 | 0.0603 | -5.8782
3 | -0.1684 | 0.05651 | 0.0391 | -2.98
3.5 | -0.0595 | 0.06101 | 0.0223 | -0.97525
4 | 0.0413 | 0.06546 | 0.0069 | 0.63092
4.5 | 0.1334 | 0.06984 | -0.0073 | 1.9101
5 | 0.1496 | 0.07161 | -0.0064 | 2.0891
5.5 | 0.1353 | 0.0707 | -0.0003 | 1.9137
6 | 0.1445 | 0.07246 | 0.0024 | 1.9942
6.5 | 0.1545 | 0.07328 | 0.0039 | 2.1084
7 | 0.2098 | 0.07882 | -0.0009 | 2.6618
7.5 | 0.2331 | 0.08133 | -0.0014 | 2.8661
8 | 0.2647 | 0.08554 | -0.0031 | 3.0945
8.5 | 0.3081 | 0.09084 | -0.0057 | 3.3917
9 | 0.3415 | 0.09535 | -0.007 | 3.5815
9.5 | 0.4521 | 0.09149 | -0.0031 | 4.9415
10 | 0.4906 | 0.09414 | -0.0028 | 5.2114
10.5 | 0.5328 | 0.09652 | -0.0021 | 5.5201
11 | 0.5689 | 0.09912 | -0.0013 | 5.7395
11.5 | 0.5862 | 0.10382 | -0.0014 | 5.6463
12 | 0.607 | 0.10824 | -0.0013 | 5.6079
12.5 | 0.6338 | 0.11175 | -0.0007 | 5.6716
13 | 0.67 | 0.11349 | 0.001 | 5.9036
13.5 | 0.651 | 0.1254 | -0.0033 | 5.1914
14 | 0.6498 | 0.13503 | -0.0066 | 4.8123
14.5 | 0.6281 | 0.14909 | -0.0134 | 4.2129
15 | 0.6364 | 0.16048 | -0.0177 | 3.9656
16 | 0.6065 | 0.18626 | -0.034 | 3.2562
16.5 | 0.6401 | 0.19598 | -0.0359 | 3.2661
17 | 0.6399 | 0.19913 | -0.0399 | 3.2135
17.5 | 0.6492 | 0.20486 | -0.0439 | 3.169
18 | 0.6728 | 0.21293 | -0.0467 | 3.1597
19 | 0.7009 | 0.22401 | -0.0542 | 3.1289
19.5 | 0.7229 | 0.23172 | -0.0573 | 3.1197
20 | 0.7426 | 0.23783 | -0.0605 | 3.1224

## 5. Re 50k Mach 0.25 (1)
BIGFOIL.COM POLAR EXPORT
NACA63-119 a=0.5
NACA63-119 a=0.5 |  |  |  | Cl Max: | 1.225 | at alpha= | 14.5 | deg
JavaFoil+Calcfoil stall+Eppler ext transition |  |  |  | L/D Max: | 27.771 | at alpha= | 8.5 | deg
Re: | 50000 |  |  | Cd Min: | 0.02229 | at alpha= | -0.5 | deg
Mach: | 0.25 |  |  | Cl=0 at alpha= | -0.66393 | deg
|  |  |  | @ Cl=0.1, Cd= | 0.02276
|  |  |  | @ Cl=0.4, Cd= | 0.024858
|  |  |  | @ Cl=0.6, Cd= | 0.027562
alpha (deg) | Cl | Cd | Cm | Cl/Cd
-20 | -0.859 | 0.32327 | 0.005 | -2.658
-19.5 | -0.904 | 0.30738 | 0.005 | -2.941
-19 | -0.945 | 0.28384 | 0.005 | -3.33
-18.5 | -0.982 | 0.25578 | 0.004 | -3.841
-18 | -1.016 | 0.23623 | 0.004 | -4.299
-17.5 | -1.044 | 0.22046 | 0.004 | -4.736
-17 | -1.068 | 0.20914 | 0.004 | -5.107
-16.5 | -1.087 | 0.19289 | 0.004 | -5.636
-16 | -1.101 | 0.18142 | 0.003 | -6.07
-15.5 | -1.11 | 0.16806 | 0.003 | -6.606
-15 | -1.114 | 0.15497 | 0.003 | -7.19
-14.5 | -1.114 | 0.14564 | 0.003 | -7.646
-14 | -1.108 | 0.13544 | 0.003 | -8.178
-13.5 | -1.097 | 0.12747 | 0.002 | -8.608
-13 | -1.082 | 0.11708 | 0.002 | -9.243
-12.5 | -1.063 | 0.10865 | 0.002 | -9.78
-12 | -1.038 | 0.1025 | 0.001 | -10.123
-11.5 | -1.009 | 0.09471 | 0.001 | -10.651
-11 | -0.977 | 0.08927 | 0.001 | -10.943
-10.5 | -0.942 | 0.08318 | 0.001 | -11.331
-10 | -0.906 | 0.07785 | 0 | -11.642
-9.5 | -0.868 | 0.07294 | 0 | -11.896
-9 | -0.944 | 0.03943 | -0.001 | -23.947
-8.5 | -0.903 | 0.03648 | -0.001 | -24.744
-8 | -0.855 | 0.03431 | -0.002 | -24.915
-7.5 | -0.805 | 0.03251 | -0.002 | -24.752
-7 | -0.731 | 0.0324 | -0.003 | -22.572
-6.5 | -0.675 | 0.03132 | -0.004 | -21.56
-6 | -0.62 | 0.03019 | -0.004 | -20.525
-5.5 | -0.565 | 0.02893 | -0.005 | -19.517
-5 | -0.509 | 0.02785 | -0.005 | -18.256
-4.5 | -0.452 | 0.02684 | -0.006 | -16.844
-4 | -0.395 | 0.02589 | -0.007 | -15.266
-3.5 | -0.337 | 0.02516 | -0.007 | -13.397
-3 | -0.279 | 0.02446 | -0.008 | -11.393
-2.5 | -0.22 | 0.02382 | -0.008 | -9.238
-2 | -0.161 | 0.02332 | -0.009 | -6.893
-1.5 | -0.101 | 0.0229 | -0.01 | -4.414
-1 | -0.041 | 0.02256 | -0.01 | -1.816
-0.5 | 0.02 | 0.02229 | -0.011 | 0.878
0 | 0.08 | 0.02268 | -0.012 | 3.525
0.5 | 0.14 | 0.02292 | -0.012 | 6.115
1 | 0.2 | 0.02323 | -0.013 | 8.608
1.5 | 0.26 | 0.02359 | -0.014 | 11.007
2 | 0.318 | 0.02406 | -0.014 | 13.22
2.5 | 0.377 | 0.0246 | -0.015 | 15.318
3 | 0.435 | 0.02525 | -0.016 | 17.24
3.5 | 0.493 | 0.02598 | -0.016 | 18.99
4 | 0.551 | 0.02678 | -0.017 | 20.569
4.5 | 0.608 | 0.02769 | -0.018 | 21.965
5 | 0.665 | 0.02868 | -0.018 | 23.19
5.5 | 0.721 | 0.02982 | -0.019 | 24.166
6 | 0.776 | 0.03079 | -0.019 | 25.188
6.5 | 0.83 | 0.03228 | -0.02 | 25.705
7 | 0.883 | 0.03373 | -0.021 | 26.181
7.5 | 0.936 | 0.03523 | -0.021 | 26.57
8 | 0.99 | 0.03656 | -0.022 | 27.067
8.5 | 1.06 | 0.03816 | -0.023 | 27.771
9 | 1.106 | 0.04031 | -0.024 | 27.448
9.5 | 1.15 | 0.04281 | -0.024 | 26.861
10 | 1.189 | 0.04584 | -0.025 | 25.933
10.5 | 1.077 | 0.08127 | -0.014 | 13.247
11 | 1.108 | 0.08721 | -0.014 | 12.701
11.5 | 1.136 | 0.09365 | -0.014 | 12.126
12 | 1.161 | 0.10038 | -0.014 | 11.569
12.5 | 1.182 | 0.10642 | -0.014 | 11.111
13 | 1.2 | 0.11601 | -0.014 | 10.344
13.5 | 1.213 | 0.12309 | -0.014 | 9.854
14 | 1.221 | 0.1323 | -0.014 | 9.233
14.5 | 1.225 | 0.14359 | -0.014 | 8.535
15 | 1.224 | 0.15546 | -0.014 | 7.876
15.5 | 1.218 | 0.16435 | -0.014 | 7.413
16 | 1.207 | 0.17689 | -0.014 | 6.822
16.5 | 1.186 | 0.19093 | -0.014 | 6.21
17 | 1.159 | 0.20719 | -0.014 | 5.592
17.5 | 1.126 | 0.21722 | -0.014 | 5.185
18 | 1.089 | 0.23893 | -0.014 | 4.557
18.5 | 1.046 | 0.26052 | -0.014 | 4.016
19 | 0.999 | 0.27161 | -0.014 | 3.678
19.5 | 0.948 | 0.29788 | -0.014 | 3.181

## 6. Re 50k Mach 0.25 (2)
BIGFOIL.COM POLAR EXPORT
NACA63-119 a=0.5
NACA63-119 a=0.5 |  |  |  | Cl Max: | 0.7499 | at alpha= | 20 | deg
XFOIL ncrit=9 |  |  |  | L/D Max: | 5.4185 | at alpha= | 12 | deg
Re: | 50000 |  |  | Cd Min: | 0.24206 | at alpha= | 20 | deg
Mach: | 0.25 |  |  | Cl=0 at alpha= | 3.9053 | deg
|  |  |  | @ Cl=0.1, Cd= | 0.071172
|  |  |  | @ Cl=0.4, Cd= | 0.091255
|  |  |  | @ Cl=0.6, Cd= | 0.12143
alpha (deg) | Cl | Cd | Cm | Cl/Cd
-15.5 | -0.4913 | 0.17808 | 0.0114 | -2.7589
-15 | -0.4722 | 0.17078 | 0.0082 | -2.765
-14.5 | -0.4631 | 0.16484 | 0.0047 | -2.8094
-14 | -0.4517 | 0.15889 | 0.0016 | -2.8428
-13.5 | -0.48 | 0.14092 | -0.0104 | -3.4062
-12 | -0.6879 | 0.07589 | -0.0466 | -9.0644
-11.5 | -0.6253 | 0.07658 | -0.0429 | -8.1653
-11 | -0.7917 | 0.0525 | -0.0531 | -15.08
-10.5 | -0.8016 | 0.04674 | -0.0517 | -17.1502
-10 | -0.5233 | 0.07277 | -0.0368 | -7.1912
-9.5 | -0.5207 | 0.06926 | -0.0355 | -7.518
-9 | -0.5036 | 0.07116 | -0.0286 | -7.077
-8.5 | -0.49 | 0.07392 | -0.0197 | -6.6288
-8 | -0.5697 | 0.0697 | -0.0106 | -8.1736
-7.5 | -0.5496 | 0.07158 | -0.0034 | -7.6781
-7 | -0.5323 | 0.07244 | 0.0029 | -7.3482
-6.5 | -0.5162 | 0.07125 | 0.0051 | -7.2449
-6 | -0.3879 | 0.07203 | -0.0033 | -5.3853
-5.5 | -0.3372 | 0.07049 | -0.0066 | -4.7837
-5 | -0.2269 | 0.06915 | -0.0155 | -3.2813
-4.5 | -0.1919 | 0.06759 | -0.0173 | -2.8392
-4 | -0.1189 | 0.06591 | -0.0233 | -1.804
-3.5 | -0.0769 | 0.06453 | -0.0259 | -1.1917
-3 | -0.1117 | 0.06415 | -0.017 | -1.7412
-2.5 | -0.0923 | 0.06344 | -0.0152 | -1.4549
-2 | -0.0779 | 0.06286 | -0.0132 | -1.2393
-1.5 | -0.121 | 0.06245 | -0.0022 | -1.9376
-1 | -0.0916 | 0.06216 | -0.0023 | -1.4736
-0.5 | -0.2152 | 0.06047 | 0.0212 | -3.5588
0 | -0.2114 | 0.06002 | 0.0249 | -3.5222
1 | -0.4615 | 0.04954 | 0.0761 | -9.3157
1.5 | -0.4307 | 0.04928 | 0.0756 | -8.7399
2 | -0.3932 | 0.04956 | 0.0737 | -7.9338
2.5 | -0.3202 | 0.05209 | 0.0644 | -6.1471
3 | -0.1978 | 0.05752 | 0.0453 | -3.4388
3.5 | -0.0826 | 0.06268 | 0.0275 | -1.3178
4 | 0.0193 | 0.06721 | 0.0123 | 0.28716
4.5 | 0.1195 | 0.07213 | -0.0028 | 1.6567
5 | 0.1602 | 0.07394 | -0.0071 | 2.1666
5.5 | 0.1586 | 0.07474 | -0.0031 | 2.122
6 | 0.1415 | 0.07386 | 0.0036 | 1.9158
6.5 | 0.1706 | 0.07722 | 0.0032 | 2.2093
7 | 0.183 | 0.07852 | 0.004 | 2.3306
7.5 | 0.2286 | 0.08358 | 0.0004 | 2.7351
8 | 0.2796 | 0.08892 | -0.0029 | 3.1444
8.5 | 0.3168 | 0.09331 | -0.0045 | 3.3951
9 | 0.3928 | 0.09098 | -0.001 | 4.3174
9.5 | 0.4493 | 0.09314 | -0.0008 | 4.8239
10 | 0.4804 | 0.09654 | -0.0007 | 4.9762
10.5 | 0.5121 | 0.10021 | -0.0006 | 5.1103
11 | 0.5414 | 0.10411 | -0.0006 | 5.2003
11.5 | 0.5717 | 0.10798 | -0.0003 | 5.2945
12 | 0.6034 | 0.11136 | 0.0004 | 5.4185
12.5 | 0.5937 | 0.12032 | -0.0025 | 4.9343
13 | 0.62 | 0.12494 | -0.0025 | 4.9624
13.5 | 0.6179 | 0.13432 | -0.0059 | 4.6002
14 | 0.6272 | 0.14275 | -0.0087 | 4.3937
14.5 | 0.6169 | 0.15486 | -0.0148 | 3.9836
15.5 | 0.5837 | 0.18123 | -0.0321 | 3.2208
16 | 0.6048 | 0.18914 | -0.0352 | 3.1976
16.5 | 0.639 | 0.19917 | -0.0373 | 3.2083
17 | 0.6442 | 0.20295 | -0.0413 | 3.1742
17.5 | 0.6542 | 0.20868 | -0.0456 | 3.1349
18 | 0.6802 | 0.21733 | -0.0484 | 3.1298
19 | 0.709 | 0.22843 | -0.0566 | 3.1038
19.5 | 0.7359 | 0.23751 | -0.0594 | 3.0984
20 | 0.7499 | 0.24206 | -0.0636 | 3.098

## 7. Re 50k Mach 0.50 (1)
BIGFOIL.COM POLAR EXPORT
NACA63-119 a=0.5
NACA63-119 a=0.5 |  |  |  | Cl Max: | 1.167 | at alpha= | 20 | deg
JavaFoil+Calcfoil stall+Eppler ext transition |  |  |  | L/D Max: | 24.576 | at alpha= | 7.5 | deg
Re: | 50000 |  |  | Cd Min: | 0.02477 | at alpha= | -0.5 | deg
Mach: | 0.5 |  |  | Cl=0 at alpha= | -0.66418 | deg
|  |  |  | @ Cl=0.1, Cd= | 0.025
|  |  |  | @ Cl=0.4, Cd= | 0.027254
|  |  |  | @ Cl=0.6, Cd= | 0.030158
alpha (deg) | Cl | Cd | Cm | Cl/Cd
-20 | -1.099 | 0.48051 | 0.009 | -2.287
-19.5 | -1.068 | 0.45007 | 0.008 | -2.373
-19 | -1.041 | 0.44983 | 0.008 | -2.313
-18.5 | -1.013 | 0.46136 | 0.007 | -2.196
-18 | -0.986 | 0.45853 | 0.007 | -2.15
-17.5 | -0.955 | 0.42647 | 0.006 | -2.24
-17 | -0.928 | 0.42711 | 0.006 | -2.172
-16.5 | -0.9 | 0.41336 | 0.005 | -2.178
-16 | -0.871 | 0.37204 | 0.005 | -2.341
-15.5 | -0.842 | 0.36531 | 0.004 | -2.306
-15 | -0.815 | 0.35917 | 0.004 | -2.269
-14.5 | -0.786 | 0.34177 | 0.004 | -2.299
-14 | -0.757 | 0.32933 | 0.003 | -2.299
-13.5 | -0.729 | 0.30792 | 0.003 | -2.368
-13 | -0.702 | 0.29466 | 0.002 | -2.381
-12.5 | -0.672 | 0.28288 | 0.002 | -2.376
-12 | -0.644 | 0.25538 | 0.002 | -2.523
-11.5 | -0.616 | 0.24996 | 0.001 | -2.465
-11 | -0.588 | 0.39227 | 0.001 | -1.498
-10.5 | -0.807 | 0.11935 | 0.001 | -6.761
-10 | -0.874 | 0.10328 | 0 | -8.459
-9.5 | -0.881 | 0.09018 | 0 | -9.767
-9 | -0.865 | 0.08027 | 0 | -10.776
-8.5 | -0.837 | 0.07304 | -0.001 | -11.456
-8 | -0.801 | 0.06703 | -0.001 | -11.948
-7.5 | -0.867 | 0.04032 | -0.003 | -21.506
-7 | -0.817 | 0.03757 | -0.003 | -21.749
-6.5 | -0.762 | 0.03518 | -0.004 | -21.653
-6 | -0.682 | 0.03484 | -0.005 | -19.573
-5.5 | -0.621 | 0.03338 | -0.005 | -18.601
-5 | -0.561 | 0.03183 | -0.006 | -17.611
-4.5 | -0.498 | 0.03057 | -0.006 | -16.308
-4 | -0.436 | 0.02936 | -0.007 | -14.845
-3.5 | -0.372 | 0.02834 | -0.008 | -13.132
-3 | -0.308 | 0.0274 | -0.009 | -11.241
-2.5 | -0.243 | 0.02669 | -0.009 | -9.101
-2 | -0.178 | 0.02601 | -0.01 | -6.831
-1.5 | -0.112 | 0.02548 | -0.011 | -4.383
-1 | -0.045 | 0.02506 | -0.011 | -1.806
-0.5 | 0.022 | 0.02477 | -0.012 | 0.874
0 | 0.089 | 0.02495 | -0.013 | 3.554
0.5 | 0.155 | 0.02525 | -0.013 | 6.156
1 | 0.222 | 0.02565 | -0.014 | 8.649
1.5 | 0.288 | 0.02612 | -0.015 | 11.028
2 | 0.352 | 0.0267 | -0.016 | 13.195
2.5 | 0.417 | 0.02745 | -0.016 | 15.197
3 | 0.482 | 0.02831 | -0.017 | 17.012
3.5 | 0.546 | 0.02923 | -0.018 | 18.68
4 | 0.61 | 0.03033 | -0.018 | 20.096
4.5 | 0.672 | 0.03155 | -0.019 | 21.315
5 | 0.734 | 0.03299 | -0.02 | 22.253
5.5 | 0.795 | 0.03449 | -0.02 | 23.04
6 | 0.854 | 0.0362 | -0.021 | 23.588
6.5 | 0.912 | 0.03813 | -0.022 | 23.916
7 | 0.968 | 0.04013 | -0.022 | 24.124
7.5 | 1.042 | 0.04241 | -0.024 | 24.576
8 | 1.089 | 0.04552 | -0.025 | 23.924
8.5 | 0.987 | 0.08195 | -0.013 | 12.047
9 | 1.019 | 0.07757 | -0.014 | 13.136
9.5 | 1.038 | 0.08583 | -0.014 | 12.089
10 | 1.04 | 0.09605 | -0.013 | 10.831
10.5 | 1.001 | 0.11474 | -0.013 | 8.721
11 | 0.66 | 0.18252 | -0.011 | 3.614
11.5 | 0.688 | 0.22603 | -0.013 | 3.044
12 | 0.717 | 0.26106 | -0.014 | 2.745
12.5 | 0.744 | 0.28125 | -0.015 | 2.647
13 | 0.772 | 0.28557 | -0.015 | 2.704
13.5 | 0.801 | 0.29987 | -0.017 | 2.672
14 | 0.829 | 0.30882 | -0.017 | 2.684
14.5 | 0.857 | 0.32156 | -0.018 | 2.664
15 | 0.886 | 0.34576 | -0.019 | 2.562
15.5 | 0.913 | 0.35907 | -0.02 | 2.544
16 | 0.943 | 0.3799 | -0.021 | 2.483
16.5 | 0.971 | 0.39715 | -0.022 | 2.444
17 | 0.998 | 0.41994 | -0.022 | 2.376
17.5 | 1.028 | 0.43835 | -0.024 | 2.346
18 | 1.055 | 0.43039 | -0.024 | 2.452
18.5 | 1.083 | 0.44867 | -0.025 | 2.413
19 | 1.11 | 0.4657 | -0.025 | 2.384
19.5 | 1.14 | 0.49323 | -0.026 | 2.312
20 | 1.167 | 0.50523 | -0.027 | 2.31

## 8. Re 50k Mach 0.50 (2)
BIGFOIL.COM POLAR EXPORT
NACA63-119 a=0.5
NACA63-119 a=0.5 |  |  |  | Cl Max: | 0.8034 | at alpha= | 20 | deg
XFOIL ncrit=9 |  |  |  | L/D Max: | 4.0675 | at alpha= | 10.5 | deg
Re: | 50000 |  |  | Cd Min: | 0.26747 | at alpha= | 20 | deg
Mach: | 0.5 |  |  | Cl=0 at alpha= | 4.6085 | deg
|  |  |  | @ Cl=0.1, Cd= | 0.081205
|  |  |  | @ Cl=0.4, Cd= | 0.10418
|  |  |  | @ Cl=0.6, Cd= | 0.19681
alpha (deg) | Cl | Cd | Cm | Cl/Cd
-20 | -0.7021 | 0.25853 | 0.0532 | -2.7157
-19.5 | -0.69 | 0.25621 | 0.0466 | -2.6931
-19 | -0.6544 | 0.2431 | 0.0432 | -2.6919
-18 | -0.6063 | 0.22801 | 0.0335 | -2.6591
-17.5 | -0.5888 | 0.22182 | 0.028 | -2.6544
-17 | -0.5684 | 0.21602 | 0.0234 | -2.6312
-16.5 | -0.5337 | 0.20505 | 0.0196 | -2.6028
-16 | -0.5186 | 0.1993 | 0.0145 | -2.6021
-15.5 | -0.4966 | 0.19273 | 0.0103 | -2.5767
-15 | -0.4619 | 0.18247 | 0.0065 | -2.5314
-14.5 | -0.4457 | 0.17587 | 0.0019 | -2.5343
-14 | -0.4236 | 0.16871 | -0.0023 | -2.5108
-13.5 | -0.3957 | 0.15969 | -0.0065 | -2.4779
-13 | -0.4184 | 0.14485 | -0.0191 | -2.8885
-12.5 | -0.4082 | 0.13538 | -0.0246 | -3.0152
-12 | -0.412 | 0.12539 | -0.031 | -3.2857
-11.5 | -0.3922 | 0.11753 | -0.0346 | -3.337
-11 | -0.3837 | 0.1096 | -0.0385 | -3.5009
-10.5 | -0.3863 | 0.10182 | -0.0423 | -3.794
-10 | -0.3649 | 0.09848 | -0.0413 | -3.7053
-9.5 | -0.3919 | 0.09597 | -0.0364 | -4.0836
-9 | -0.4249 | 0.09382 | -0.0303 | -4.5289
-8.5 | -0.4628 | 0.0907 | -0.0248 | -5.1025
-8 | -0.4614 | 0.09016 | -0.0184 | -5.1176
-7.5 | -0.4435 | 0.08686 | -0.0189 | -5.1059
-7 | -0.3746 | 0.08448 | -0.0234 | -4.4342
-6.5 | -0.3179 | 0.08204 | -0.0271 | -3.8749
-6 | -0.2583 | 0.07999 | -0.0305 | -3.2292
-5.5 | -0.218 | 0.07819 | -0.0317 | -2.7881
-5 | -0.1727 | 0.07669 | -0.0328 | -2.2519
-4.5 | -0.123 | 0.07524 | -0.0342 | -1.6348
-4 | -0.1109 | 0.07423 | -0.0317 | -1.494
-3.5 | -0.0783 | 0.07317 | -0.031 | -1.0701
-3 | -0.0978 | 0.0729 | -0.0232 | -1.3416
-2.5 | -0.0769 | 0.07222 | -0.0212 | -1.0648
-2 | -0.0813 | 0.07182 | -0.0153 | -1.132
-1.5 | -0.0855 | 0.07143 | -0.0099 | -1.197
-1 | -0.1131 | 0.07104 | -0.0009 | -1.5921
-0.5 | -0.1208 | 0.07056 | 0.0052 | -1.712
0 | -0.1769 | 0.06955 | 0.0184 | -2.5435
0.5 | -0.1725 | 0.06927 | 0.0224 | -2.4903
2 | -0.397 | 0.05967 | 0.0729 | -6.6533
2.5 | -0.3197 | 0.06235 | 0.0637 | -5.1275
3 | -0.2505 | 0.06462 | 0.0564 | -3.8765
3.5 | -0.1728 | 0.06791 | 0.0474 | -2.5445
4 | -0.0879 | 0.07162 | 0.0368 | -1.2273
4.5 | -0.0164 | 0.0746 | 0.0279 | -0.21984
5 | 0.0592 | 0.0787 | 0.0178 | 0.75222
5.5 | 0.1465 | 0.08406 | 0.0052 | 1.7428
6 | 0.219 | 0.08918 | -0.0043 | 2.4557
6.5 | 0.1968 | 0.08849 | 0.0028 | 2.224
7 | 0.1971 | 0.08934 | 0.0078 | 2.2062
8 | 0.2696 | 0.09136 | 0.0122 | 2.951
8.5 | 0.3221 | 0.09413 | 0.0112 | 3.4219
9 | 0.3539 | 0.09798 | 0.0099 | 3.612
9.5 | 0.3876 | 0.10238 | 0.0086 | 3.7859
10 | 0.4209 | 0.10722 | 0.0071 | 3.9256
10.5 | 0.4569 | 0.11233 | 0.0058 | 4.0675
11 | 0.466 | 0.11878 | 0.0035 | 3.9232
11.5 | 0.4932 | 0.12487 | 0.0017 | 3.9497
12 | 0.5067 | 0.1319 | -0.001 | 3.8415
12.5 | 0.5347 | 0.13859 | -0.0029 | 3.8581
13 | 0.5469 | 0.14662 | -0.0065 | 3.7301
13.5 | 0.5669 | 0.15487 | -0.0099 | 3.6605
14 | 0.5698 | 0.16449 | -0.0157 | 3.464
15 | 0.5889 | 0.19056 | -0.0309 | 3.0904
15.5 | 0.5975 | 0.1959 | -0.0358 | 3.05
16 | 0.6209 | 0.20443 | -0.04 | 3.0372
16.5 | 0.66 | 0.21651 | -0.0431 | 3.0484
17 | 0.6657 | 0.21961 | -0.0486 | 3.0313
17.5 | 0.6896 | 0.22825 | -0.0531 | 3.0212
18 | 0.7291 | 0.24158 | -0.056 | 3.018
18.5 | 0.7342 | 0.24316 | -0.0624 | 3.0194
19 | 0.7636 | 0.25384 | -0.0664 | 3.0082
19.5 | 0.786 | 0.26077 | -0.0711 | 3.0142
20 | 0.8034 | 0.26747 | -0.0769 | 3.0037

## 9. Re 100k Mach 0.00 (1)
BIGFOIL.COM POLAR EXPORT
NACA63-119 a=0.5
NACA63-119 a=0.5 |  |  |  | Cl Max: | 1.34 | at alpha= | 12.5 | deg
JavaFoil+Calcfoil stall+Eppler ext transition |  |  |  | L/D Max: | 39.007 | at alpha= | 8 | deg
Re: | 100000 |  |  | Cd Min: | 0.01545 | at alpha= | -0.5 | deg
Mach: | 0 |  |  | Cl=0 at alpha= | -0.66393 | deg
|  |  |  | @ Cl=0.1, Cd= | 0.016016
|  |  |  | @ Cl=0.4, Cd= | 0.017188
|  |  |  | @ Cl=0.6, Cd= | 0.018971
alpha (deg) | Cl | Cd | Cm | Cl/Cd
-20 | -1.195 | 0.21707 | 0.005 | -5.505
-19.5 | -1.204 | 0.20576 | 0.005 | -5.851
-19 | -1.21 | 0.19724 | 0.005 | -6.137
-18.5 | -1.215 | 0.18807 | 0.005 | -6.461
-18 | -1.217 | 0.1781 | 0.004 | -6.833
-17.5 | -1.217 | 0.16783 | 0.004 | -7.252
-17 | -1.214 | 0.15898 | 0.004 | -7.639
-16.5 | -1.208 | 0.14904 | 0.004 | -8.109
-16 | -1.201 | 0.14215 | 0.004 | -8.447
-15.5 | -1.189 | 0.13359 | 0.003 | -8.904
-15 | -1.176 | 0.12618 | 0.003 | -9.318
-14.5 | -1.159 | 0.11788 | 0.003 | -9.832
-14 | -1.14 | 0.11259 | 0.003 | -10.122
-13.5 | -1.117 | 0.10465 | 0.002 | -10.678
-13 | -1.093 | 0.09878 | 0.002 | -11.069
-12.5 | -1.065 | 0.09343 | 0.002 | -11.401
-12 | -1.035 | 0.08749 | 0.002 | -11.834
-11.5 | -1.002 | 0.08246 | 0.001 | -12.147
-11 | -1.092 | 0.04136 | 0.002 | -26.403
-10.5 | -1.066 | 0.03633 | 0.001 | -29.344
-10 | -1.027 | 0.03374 | 0.001 | -30.437
-9.5 | -0.984 | 0.0316 | 0 | -31.137
-9 | -0.938 | 0.02976 | -0.001 | -31.531
-8.5 | -0.891 | 0.02815 | -0.001 | -31.641
-8 | -0.841 | 0.02664 | -0.002 | -31.584
-7.5 | -0.791 | 0.02525 | -0.003 | -31.308
-7 | -0.729 | 0.02188 | -0.003 | -33.331
-6.5 | -0.674 | 0.02104 | -0.004 | -32.03
-6 | -0.619 | 0.02024 | -0.004 | -30.595
-5.5 | -0.564 | 0.0194 | -0.005 | -29.073
-5 | -0.508 | 0.01876 | -0.006 | -27.082
-4.5 | -0.452 | 0.01804 | -0.006 | -25.049
-4 | -0.395 | 0.01766 | -0.007 | -22.349
-3.5 | -0.337 | 0.01718 | -0.008 | -19.601
-3 | -0.279 | 0.01675 | -0.008 | -16.63
-2.5 | -0.22 | 0.01635 | -0.009 | -13.452
-2 | -0.161 | 0.01604 | -0.01 | -10.024
-1.5 | -0.101 | 0.01579 | -0.01 | -6.406
-1 | -0.041 | 0.0156 | -0.011 | -2.628
-0.5 | 0.02 | 0.01545 | -0.012 | 1.269
0 | 0.079 | 0.01596 | -0.012 | 4.982
0.5 | 0.139 | 0.01612 | -0.013 | 8.646
1 | 0.199 | 0.01569 | -0.014 | 12.675
1.5 | 0.258 | 0.01642 | -0.014 | 15.714
2 | 0.316 | 0.01673 | -0.015 | 18.89
2.5 | 0.374 | 0.017 | -0.016 | 22.024
3 | 0.432 | 0.01742 | -0.016 | 24.823
3.5 | 0.49 | 0.01793 | -0.017 | 27.328
4 | 0.547 | 0.01845 | -0.017 | 29.655
4.5 | 0.604 | 0.01901 | -0.018 | 31.765
5 | 0.66 | 0.01968 | -0.019 | 33.541
5.5 | 0.716 | 0.02039 | -0.019 | 35.096
6 | 0.77 | 0.02126 | -0.02 | 36.206
6.5 | 0.824 | 0.02208 | -0.02 | 37.325
7 | 0.878 | 0.02302 | -0.021 | 38.121
7.5 | 0.93 | 0.02412 | -0.022 | 38.555
8 | 0.982 | 0.02518 | -0.022 | 39.007
8.5 | 1.043 | 0.02871 | -0.023 | 36.319
9 | 1.089 | 0.03157 | -0.024 | 34.495
9.5 | 1.135 | 0.03342 | -0.024 | 33.959
10 | 1.179 | 0.03536 | -0.025 | 33.331
10.5 | 1.22 | 0.03746 | -0.025 | 32.558
11 | 1.257 | 0.03988 | -0.026 | 31.521
11.5 | 1.291 | 0.04234 | -0.026 | 30.494
12 | 1.321 | 0.04551 | -0.026 | 29.035
12.5 | 1.34 | 0.05066 | -0.027 | 26.451
13 | 1.213 | 0.09748 | -0.015 | 12.439
13.5 | 1.234 | 0.1041 | -0.015 | 11.857
14 | 1.256 | 0.10975 | -0.015 | 11.445
14.5 | 1.272 | 0.1174 | -0.015 | 10.835
15 | 1.287 | 0.12503 | -0.015 | 10.295
15.5 | 1.3 | 0.13126 | -0.015 | 9.901
16 | 1.309 | 0.13838 | -0.015 | 9.457
16.5 | 1.312 | 0.14775 | -0.015 | 8.879
17 | 1.313 | 0.15554 | -0.015 | 8.439
17.5 | 1.31 | 0.16577 | -0.015 | 7.902

## 10. Re 100k Mach 0.00 (2)
BIGFOIL.COM POLAR EXPORT
NACA63-119 a=0.5
NACA63-119 a=0.5 |  |  |  | Cl Max: | 1.161 | at alpha= | 15.5 | deg
XFOIL ncrit=9 |  |  |  | L/D Max: | 39.2181 | at alpha= | 9.5 | deg
Re: | 100000 |  |  | Cd Min: | 0.22953 | at alpha= | 20 | deg
Mach: | 0 |  |  | Cl=0 at alpha= | 0.0018248 | deg
|  |  |  | @ Cl=0.1, Cd= | 0.035962
|  |  |  | @ Cl=0.4, Cd= | 0.044444
|  |  |  | @ Cl=0.6, Cd= | 0.040651
alpha (deg) | Cl | Cd | Cm | Cl/Cd
-19 | -0.6294 | 0.2122 | 0.0332 | -2.9661
-18 | -0.5994 | 0.19913 | 0.0251 | -3.0101
-17.5 | -0.6326 | 0.19591 | 0.0149 | -3.229
-17 | -0.5725 | 0.18546 | 0.0169 | -3.0869
-16.5 | -0.6029 | 0.18057 | 0.0079 | -3.3389
-16 | -0.8353 | 0.10147 | -0.0331 | -8.232
-15.5 | -0.9069 | 0.08442 | -0.0419 | -10.7427
-15 | -0.9665 | 0.072 | -0.0467 | -13.4236
-14.5 | -1.0103 | 0.06293 | -0.0483 | -16.0543
-14 | -1.0427 | 0.05612 | -0.0476 | -18.5798
-13.5 | -1.0113 | 0.05083 | -0.0478 | -19.8957
-13 | -0.9953 | 0.04663 | -0.0471 | -21.3446
-12.5 | -0.9602 | 0.04252 | -0.0469 | -22.5823
-12 | -0.9271 | 0.03933 | -0.0465 | -23.5723
-11.5 | -0.8784 | 0.03648 | -0.0468 | -24.0789
-11 | -0.8351 | 0.03381 | -0.0468 | -24.6998
-10.5 | -0.812 | 0.0311 | -0.046 | -26.1093
-10 | -0.8444 | 0.03016 | -0.037 | -27.9973
-9.5 | -0.8152 | 0.02657 | -0.0405 | -30.6812
-9 | -0.7813 | 0.02373 | -0.0431 | -32.9246
-8.5 | -0.7505 | 0.02356 | -0.0409 | -31.8548
-8 | -0.704 | 0.02471 | -0.0391 | -28.4905
-7.5 | -0.6535 | 0.0263 | -0.0369 | -24.8479
-7 | -0.5803 | 0.02865 | -0.0366 | -20.2548
-6.5 | -0.5147 | 0.03065 | -0.0354 | -16.7928
-6 | -0.4481 | 0.03265 | -0.0339 | -13.7243
-5 | -0.3384 | 0.03499 | -0.0298 | -9.6713
-4.5 | -0.3037 | 0.03484 | -0.0273 | -8.717
-4 | -0.2738 | 0.03434 | -0.0245 | -7.9732
-3.5 | -0.2435 | 0.03353 | -0.0217 | -7.2622
-3 | -0.1839 | 0.03464 | -0.0211 | -5.3089
-2.5 | -0.1574 | 0.03411 | -0.0185 | -4.6145
-2 | -0.1262 | 0.03318 | -0.0162 | -3.8035
-1.5 | -0.0898 | 0.03393 | -0.0142 | -2.6466
-1 | -0.0559 | 0.03369 | -0.0123 | -1.6592
-0.5 | -0.0254 | 0.03347 | -0.0105 | -0.75889
0 | -0.0002 | 0.03448 | -0.0074 | -0.0058005
0.5 | 0.0546 | 0.0341 | -0.0072 | 1.6012
1 | 0.0642 | 0.03529 | -0.0039 | 1.8192
2 | 0.1377 | 0.03667 | -0.0001 | 3.7551
3 | 0.141 | 0.04023 | 0.0091 | 3.5048
3.5 | 0.2169 | 0.03981 | 0.0078 | 5.4484
4.5 | 0.2305 | 0.04354 | 0.0163 | 5.294
5.5 | 0.3378 | 0.04355 | 0.0187 | 7.7566
6.5 | 0.4623 | 0.04534 | 0.0131 | 10.1963
7.5 | 0.7733 | 0.03475 | -0.0025 | 22.2532
8 | 0.9186 | 0.02974 | -0.0113 | 30.8877
8.5 | 1.0035 | 0.02751 | -0.0157 | 36.4776
9 | 1.0059 | 0.02599 | -0.0069 | 38.7033
9.5 | 1.0032 | 0.02558 | 0.0012 | 39.2181
10 | 1.0024 | 0.02644 | 0.0073 | 37.9123
10.5 | 1.0037 | 0.0283 | 0.0118 | 35.4664
11 | 0.9978 | 0.03163 | 0.0156 | 31.546
11.5 | 0.9925 | 0.03568 | 0.0184 | 27.8167
12 | 0.9918 | 0.03992 | 0.0205 | 24.8447
12.5 | 1.0006 | 0.04383 | 0.0221 | 22.8291
13 | 1.0216 | 0.0472 | 0.0235 | 21.6441
13.5 | 1.0475 | 0.05053 | 0.0245 | 20.7303
14 | 1.0808 | 0.05375 | 0.0253 | 20.1079
14.5 | 1.1208 | 0.05694 | 0.0259 | 19.6839
15 | 1.1282 | 0.06215 | 0.0262 | 18.1529
15.5 | 1.161 | 0.06648 | 0.0263 | 17.4639
16 | 1.1335 | 0.07462 | 0.0254 | 15.1903
16.5 | 1.0966 | 0.08489 | 0.0228 | 12.9179
17 | 1.0345 | 0.09966 | 0.0166 | 10.3803
17.5 | 0.9301 | 0.12475 | 0.0026 | 7.4557
18 | 0.6916 | 0.20265 | -0.0425 | 3.4128
18.5 | 0.7193 | 0.20883 | -0.0442 | 3.4444
19 | 0.7191 | 0.21619 | -0.0505 | 3.3262
19.5 | 0.7421 | 0.22236 | -0.0531 | 3.3374
20 | 0.7504 | 0.22953 | -0.0583 | 3.2693

## 11. Re 100k Mach 0.10 (1)
BIGFOIL.COM POLAR EXPORT
NACA63-119 a=0.5
NACA63-119 a=0.5 |  |  |  | Cl Max: | 1.321 | at alpha= | 12 | deg
JavaFoil+Calcfoil stall+Eppler ext transition |  |  |  | L/D Max: | 38.834 | at alpha= | 8 | deg
Re: | 100000 |  |  | Cd Min: | 0.01551 | at alpha= | -0.5 | deg
Mach: | 0.1 |  |  | Cl=0 at alpha= | -0.66393 | deg
|  |  |  | @ Cl=0.1, Cd= | 0.01608
|  |  |  | @ Cl=0.4, Cd= | 0.017268
|  |  |  | @ Cl=0.6, Cd= | 0.019079
alpha (deg) | Cl | Cd | Cm | Cl/Cd
-20 | -1.162 | 0.2254 | 0.005 | -5.153
-19.5 | -1.174 | 0.20777 | 0.005 | -5.649
-19 | -1.184 | 0.19862 | 0.005 | -5.96
-18.5 | -1.191 | 0.18986 | 0.005 | -6.274
-18 | -1.197 | 0.179 | 0.005 | -6.686
-17.5 | -1.199 | 0.16861 | 0.004 | -7.113
-17 | -1.199 | 0.16256 | 0.004 | -7.379
-16.5 | -1.196 | 0.15176 | 0.004 | -7.882
-16 | -1.191 | 0.14474 | 0.004 | -8.226
-15.5 | -1.182 | 0.13636 | 0.003 | -8.665
-15 | -1.17 | 0.12821 | 0.003 | -9.125
-14.5 | -1.155 | 0.11932 | 0.003 | -9.678
-14 | -1.137 | 0.11307 | 0.003 | -10.059
-13.5 | -1.116 | 0.10545 | 0.002 | -10.584
-13 | -1.093 | 0.09992 | 0.002 | -10.939
-12.5 | -1.066 | 0.09357 | 0.002 | -11.395
-12 | -1.036 | 0.08795 | 0.002 | -11.783
-11.5 | -1.003 | 0.08281 | 0.001 | -12.114
-11 | -0.979 | 0.07515 | 0.001 | -13.026
-10.5 | -1.067 | 0.03698 | 0.001 | -28.862
-10 | -1.029 | 0.03419 | 0.001 | -30.103
-9.5 | -0.987 | 0.03196 | 0 | -30.879
-9 | -0.941 | 0.03007 | -0.001 | -31.305
-8.5 | -0.894 | 0.0284 | -0.001 | -31.473
-8 | -0.845 | 0.02687 | -0.002 | -31.427
-7.5 | -0.794 | 0.02543 | -0.003 | -31.202
-7 | -0.732 | 0.02204 | -0.003 | -33.219
-6.5 | -0.677 | 0.0212 | -0.004 | -31.917
-6 | -0.622 | 0.02039 | -0.004 | -30.504
-5.5 | -0.566 | 0.01951 | -0.005 | -29.031
-5 | -0.51 | 0.0189 | -0.006 | -26.983
-4.5 | -0.454 | 0.01818 | -0.006 | -24.95
-4 | -0.396 | 0.01776 | -0.007 | -22.323
-3.5 | -0.338 | 0.01727 | -0.008 | -19.593
-3 | -0.28 | 0.01685 | -0.008 | -16.599
-2.5 | -0.221 | 0.01645 | -0.009 | -13.427
-2 | -0.161 | 0.01613 | -0.01 | -10.008
-1.5 | -0.102 | 0.01588 | -0.01 | -6.394
-1 | -0.041 | 0.01567 | -0.011 | -2.629
-0.5 | 0.02 | 0.01551 | -0.012 | 1.27
0 | 0.08 | 0.01602 | -0.012 | 4.983
0.5 | 0.14 | 0.0162 | -0.013 | 8.638
1 | 0.2 | 0.0164 | -0.014 | 12.179
1.5 | 0.259 | 0.01648 | -0.014 | 15.724
2 | 0.317 | 0.01679 | -0.015 | 18.903
2.5 | 0.376 | 0.01709 | -0.016 | 21.999
3 | 0.434 | 0.01752 | -0.016 | 24.792
3.5 | 0.492 | 0.01802 | -0.017 | 27.318
4 | 0.549 | 0.01856 | -0.017 | 29.6
4.5 | 0.606 | 0.01914 | -0.018 | 31.685
5 | 0.663 | 0.01985 | -0.019 | 33.406
5.5 | 0.719 | 0.02057 | -0.019 | 34.944
6 | 0.774 | 0.02138 | -0.02 | 36.183
6.5 | 0.828 | 0.02222 | -0.02 | 37.272
7 | 0.881 | 0.02326 | -0.021 | 37.899
7.5 | 0.934 | 0.02431 | -0.022 | 38.417
8 | 0.986 | 0.02539 | -0.022 | 38.834
8.5 | 1.046 | 0.02902 | -0.023 | 36.059
9 | 1.093 | 0.03192 | -0.024 | 34.246
9.5 | 1.139 | 0.03382 | -0.024 | 33.661
10 | 1.182 | 0.03574 | -0.025 | 33.081
10.5 | 1.223 | 0.03794 | -0.025 | 32.232
11 | 1.26 | 0.0403 | -0.026 | 31.256
11.5 | 1.293 | 0.04301 | -0.026 | 30.063
12 | 1.321 | 0.04639 | -0.027 | 28.48
12.5 | 1.32 | 0.05603 | -0.026 | 23.561
13 | 1.212 | 0.09851 | -0.015 | 12.301
13.5 | 1.234 | 0.10495 | -0.015 | 11.76
14 | 1.252 | 0.11151 | -0.015 | 11.231
14.5 | 1.268 | 0.11793 | -0.015 | 10.749
15 | 1.282 | 0.12523 | -0.015 | 10.235
15.5 | 1.292 | 0.13404 | -0.015 | 9.636
16 | 1.299 | 0.14187 | -0.015 | 9.153
16.5 | 1.3 | 0.14859 | -0.015 | 8.746
17 | 1.297 | 0.15818 | -0.015 | 8.198

## 12. Re 100k Mach 0.10 (2)
BIGFOIL.COM POLAR EXPORT
NACA63-119 a=0.5
NACA63-119 a=0.5 |  |  |  | Cl Max: | 1.1468 | at alpha= | 15.5 | deg
XFOIL ncrit=9 |  |  |  | L/D Max: | 38.5821 | at alpha= | 8.5 | deg
Re: | 100000 |  |  | Cd Min: | 0.23047 | at alpha= | 20 | deg
Mach: | 0.1 |  |  | Cl=0 at alpha= | 0.0070175 | deg
|  |  |  | @ Cl=0.1, Cd= | 0.036048
|  |  |  | @ Cl=0.4, Cd= | 0.045335
|  |  |  | @ Cl=0.6, Cd= | 0.042973
alpha (deg) | Cl | Cd | Cm | Cl/Cd
-19 | -0.6301 | 0.21298 | 0.0336 | -2.9585
-18 | -0.5995 | 0.19986 | 0.0254 | -2.9996
-17 | -0.5721 | 0.18616 | 0.0172 | -3.0732
-16.5 | -0.6001 | 0.18143 | 0.0083 | -3.3076
-15.5 | -0.883 | 0.08826 | -0.0407 | -10.0045
-15 | -0.9438 | 0.07504 | -0.0465 | -12.5773
-14.5 | -0.9915 | 0.06522 | -0.0489 | -15.2024
-14 | -1.028 | 0.05785 | -0.0489 | -17.7701
-13.5 | -0.999 | 0.05237 | -0.0491 | -19.0758
-13 | -0.9869 | 0.04786 | -0.0484 | -20.6206
-12.5 | -0.9599 | 0.04342 | -0.048 | -22.1073
-12 | -0.9236 | 0.04013 | -0.0478 | -23.0152
-11.5 | -0.8759 | 0.03718 | -0.048 | -23.5584
-11 | -0.8387 | 0.03436 | -0.0479 | -24.4092
-10.5 | -0.8071 | 0.03173 | -0.0473 | -25.4365
-10 | -0.835 | 0.03062 | -0.0391 | -27.2698
-9.5 | -0.8074 | 0.02707 | -0.0423 | -29.8264
-9 | -0.776 | 0.024 | -0.045 | -32.3333
-8.5 | -0.745 | 0.02381 | -0.0427 | -31.2894
-8 | -0.6984 | 0.02502 | -0.0407 | -27.9137
-7.5 | -0.6415 | 0.02696 | -0.0389 | -23.7945
-7 | -0.5863 | 0.02855 | -0.0369 | -20.5359
-6.5 | -0.5182 | 0.03067 | -0.0358 | -16.896
-6 | -0.452 | 0.03268 | -0.0343 | -13.8311
-5.5 | -0.39 | 0.03429 | -0.0322 | -11.3736
-5 | -0.3417 | 0.03502 | -0.03 | -9.7573
-4.5 | -0.3071 | 0.03489 | -0.0275 | -8.8019
-4 | -0.2779 | 0.03443 | -0.0246 | -8.0714
-3 | -0.1828 | 0.03485 | -0.0214 | -5.2453
-2.5 | -0.1603 | 0.0343 | -0.0186 | -4.6735
-2 | -0.1271 | 0.03328 | -0.0163 | -3.8191
-1.5 | -0.0879 | 0.0342 | -0.0144 | -2.5702
-0.5 | -0.0252 | 0.03359 | -0.0106 | -0.75022
0 | -0.0008 | 0.03473 | -0.0073 | -0.023035
0.5 | 0.0562 | 0.03421 | -0.0073 | 1.6428
1 | 0.065 | 0.03542 | -0.004 | 1.8351
2 | 0.1403 | 0.03677 | -0.0001 | 3.8156
2.5 | 0.135 | 0.03873 | 0.0049 | 3.4857
3.5 | 0.1729 | 0.04151 | 0.0113 | 4.1653
4 | 0.2221 | 0.04187 | 0.0123 | 5.3045
5 | 0.2553 | 0.04507 | 0.0192 | 5.6645
5.5 | 0.3429 | 0.04355 | 0.0187 | 7.8737
6 | 0.3672 | 0.04554 | 0.0198 | 8.0632
7 | 0.5732 | 0.04425 | 0.0064 | 12.9537
7.5 | 0.7778 | 0.0345 | -0.0015 | 22.5449
8.5 | 1.0286 | 0.02666 | -0.0169 | 38.5821
9 | 0.984 | 0.02676 | -0.0031 | 36.7713
9.5 | 0.9933 | 0.02613 | 0.0034 | 38.0138
10 | 0.9975 | 0.02685 | 0.0089 | 37.1508
10.5 | 0.9968 | 0.02905 | 0.0132 | 34.3133
11 | 0.9901 | 0.03259 | 0.0168 | 30.3805
11.5 | 0.9855 | 0.03674 | 0.0195 | 26.8236
12 | 0.9871 | 0.04087 | 0.0215 | 24.1522
12.5 | 0.9976 | 0.04473 | 0.0231 | 22.3027
13 | 1.0181 | 0.04826 | 0.0243 | 21.0961
13.5 | 1.0451 | 0.0516 | 0.0254 | 20.2539
14 | 1.0769 | 0.05505 | 0.0262 | 19.5622
14.5 | 1.1134 | 0.05856 | 0.0267 | 19.013
15 | 1.1184 | 0.06412 | 0.0269 | 17.4423
15.5 | 1.1468 | 0.06882 | 0.027 | 16.6638
16 | 1.1129 | 0.07776 | 0.0254 | 14.312
16.5 | 1.0681 | 0.08935 | 0.0217 | 11.9541
17 | 0.9987 | 0.10605 | 0.0137 | 9.4173
17.5 | 0.8992 | 0.13216 | -0.0013 | 6.8039
18 | 0.6921 | 0.20347 | -0.043 | 3.4015
18.5 | 0.7205 | 0.20975 | -0.0446 | 3.435
19 | 0.7202 | 0.21706 | -0.051 | 3.318
19.5 | 0.7433 | 0.2233 | -0.0536 | 3.3287
20 | 0.752 | 0.23047 | -0.0588 | 3.2629

## 13. Re 100k Mach 0.25 (1)
BIGFOIL.COM POLAR EXPORT
NACA63-119 a=0.5
NACA63-119 a=0.5 |  |  |  | Cl Max: | 1.293 | at alpha= | 11.5 | deg
JavaFoil+Calcfoil stall+Eppler ext transition |  |  |  | L/D Max: | 38.036 | at alpha= | 8 | deg
Re: | 100000 |  |  | Cd Min: | 0.01591 | at alpha= | -0.5 | deg
Mach: | 0.25 |  |  | Cl=0 at alpha= | -0.66129 | deg
|  |  |  | @ Cl=0.1, Cd= | 0.016453
|  |  |  | @ Cl=0.4, Cd= | 0.017733
|  |  |  | @ Cl=0.6, Cd= | 0.019589
alpha (deg) | Cl | Cd | Cm | Cl/Cd
-20 | -0.86 | 0.27144 | 0.005 | -3.167
-19.5 | -0.904 | 0.25927 | 0.005 | -3.488
-19 | -0.946 | 0.24363 | 0.005 | -3.881
-18.5 | -0.983 | 0.22004 | 0.005 | -4.466
-18 | -1.016 | 0.20697 | 0.004 | -4.909
-17.5 | -1.045 | 0.19383 | 0.004 | -5.389
-17 | -1.068 | 0.17762 | 0.004 | -6.015
-16.5 | -1.087 | 0.16636 | 0.004 | -6.536
-16 | -1.102 | 0.15904 | 0.004 | -6.927
-15.5 | -1.111 | 0.14553 | 0.003 | -7.633
-15 | -1.115 | 0.13764 | 0.003 | -8.101
-14.5 | -1.114 | 0.12915 | 0.003 | -8.627
-14 | -1.108 | 0.12041 | 0.003 | -9.205
-13.5 | -1.098 | 0.11182 | 0.002 | -9.819
-13 | -1.083 | 0.10475 | 0.002 | -10.338
-12.5 | -1.064 | 0.09805 | 0.002 | -10.847
-12 | -1.038 | 0.0921 | 0.002 | -11.274
-11.5 | -1.01 | 0.08571 | 0.001 | -11.788
-11 | -0.978 | 0.08086 | 0.001 | -12.1
-10.5 | -0.945 | 0.07532 | 0.001 | -12.544
-10 | -1.04 | 0.03688 | 0.001 | -28.205
-9.5 | -1.001 | 0.03415 | 0 | -29.305
-9 | -0.957 | 0.03193 | -0.001 | -29.978
-8.5 | -0.911 | 0.03003 | -0.001 | -30.329
-8 | -0.862 | 0.02833 | -0.002 | -30.408
-7.5 | -0.81 | 0.02674 | -0.003 | -30.302
-7 | -0.749 | 0.02291 | -0.003 | -32.71
-6.5 | -0.693 | 0.02208 | -0.004 | -31.375
-6 | -0.636 | 0.02124 | -0.005 | -29.943
-5.5 | -0.58 | 0.02032 | -0.005 | -28.526
-5 | -0.522 | 0.01956 | -0.006 | -26.696
-4.5 | -0.464 | 0.01899 | -0.006 | -24.444
-4 | -0.406 | 0.01833 | -0.007 | -22.138
-3.5 | -0.346 | 0.01782 | -0.008 | -19.437
-3 | -0.286 | 0.01734 | -0.008 | -16.522
-2.5 | -0.226 | 0.0169 | -0.009 | -13.379
-2 | -0.165 | 0.01657 | -0.01 | -9.972
-1.5 | -0.104 | 0.01629 | -0.01 | -6.38
-1 | -0.042 | 0.01608 | -0.011 | -2.621
-0.5 | 0.02 | 0.01591 | -0.012 | 1.267
0 | 0.082 | 0.0164 | -0.012 | 4.989
0.5 | 0.143 | 0.01658 | -0.013 | 8.647
1 | 0.205 | 0.01682 | -0.014 | 12.168
1.5 | 0.266 | 0.01649 | -0.015 | 16.113
2 | 0.325 | 0.01728 | -0.015 | 18.825
2.5 | 0.385 | 0.01762 | -0.016 | 21.868
3 | 0.445 | 0.01807 | -0.017 | 24.612
3.5 | 0.504 | 0.01863 | -0.017 | 27.06
4 | 0.563 | 0.0192 | -0.018 | 29.314
4.5 | 0.621 | 0.01981 | -0.019 | 31.369
5 | 0.679 | 0.02053 | -0.019 | 33.085
5.5 | 0.736 | 0.02134 | -0.02 | 34.482
6 | 0.792 | 0.02221 | -0.02 | 35.66
6.5 | 0.847 | 0.02322 | -0.021 | 36.48
7 | 0.901 | 0.02429 | -0.022 | 37.116
7.5 | 0.955 | 0.0254 | -0.022 | 37.597
8 | 1.009 | 0.02652 | -0.023 | 38.036
8.5 | 1.066 | 0.03182 | -0.024 | 33.508
9 | 1.113 | 0.03387 | -0.024 | 32.871
9.5 | 1.158 | 0.03601 | -0.025 | 32.161
10 | 1.2 | 0.03823 | -0.025 | 31.383
10.5 | 1.237 | 0.04078 | -0.026 | 30.338
11 | 1.27 | 0.04358 | -0.026 | 29.134
11.5 | 1.293 | 0.04776 | -0.026 | 27.062
12 | 1.179 | 0.08705 | -0.018 | 13.543
12.5 | 1.185 | 0.09659 | -0.015 | 12.264
13 | 1.201 | 0.10368 | -0.015 | 11.588
13.5 | 1.214 | 0.11091 | -0.015 | 10.949
14 | 1.223 | 0.11803 | -0.015 | 10.359
14.5 | 1.226 | 0.12592 | -0.015 | 9.74
15 | 1.225 | 0.13613 | -0.015 | 9.002
15.5 | 1.219 | 0.14593 | -0.015 | 8.355
16 | 1.207 | 0.15496 | -0.015 | 7.792
16.5 | 1.186 | 0.16708 | -0.015 | 7.1

## 14. Re 100k Mach 0.25 (2)
BIGFOIL.COM POLAR EXPORT
NACA63-119 a=0.5
NACA63-119 a=0.5 |  |  |  | Cl Max: | 1.0598 | at alpha= | 14.5 | deg
XFOIL ncrit=9 |  |  |  | L/D Max: | 33.8419 | at alpha= | 8.5 | deg
Re: | 100000 |  |  | Cd Min: | 0.22846 | at alpha= | 19.5 | deg
Mach: | 0.25 |  |  | Cl=0 at alpha= | -0.0045045 | deg
|  |  |  | @ Cl=0.1, Cd= | 0.041098
|  |  |  | @ Cl=0.4, Cd= | 0.048698
|  |  |  | @ Cl=0.6, Cd= | 0.04575
alpha (deg) | Cl | Cd | Cm | Cl/Cd
-17.5 | -0.6291 | 0.20173 | 0.017 | -3.1185
-17 | -0.5705 | 0.18993 | 0.0184 | -3.0037
-16.5 | -0.5904 | 0.18577 | 0.0102 | -3.1781
-16 | -0.5385 | 0.17593 | 0.0107 | -3.0609
-15 | -0.6561 | 0.12175 | -0.0213 | -5.3889
-14.5 | -0.7626 | 0.09253 | -0.0386 | -8.2417
-14 | -0.8491 | 0.07432 | -0.0487 | -11.4249
-13.5 | -0.8956 | 0.0636 | -0.0527 | -14.0818
-13 | -0.9248 | 0.0556 | -0.0542 | -16.6331
-12.5 | -0.9351 | 0.0492 | -0.0541 | -19.0061
-12 | -0.9 | 0.04501 | -0.0541 | -19.9956
-11.5 | -0.8645 | 0.04109 | -0.054 | -21.0392
-11 | -0.8241 | 0.03786 | -0.0539 | -21.767
-10.5 | -0.7917 | 0.03495 | -0.0536 | -22.6524
-9.5 | -0.7715 | 0.02996 | -0.0507 | -25.751
-9 | -0.7387 | 0.02592 | -0.0553 | -28.4992
-8.5 | -0.7233 | 0.02476 | -0.0521 | -29.2124
-8 | -0.698 | 0.02527 | -0.0474 | -27.6217
-7.5 | -0.636 | 0.02782 | -0.0446 | -22.8613
-7 | -0.5812 | 0.0297 | -0.0416 | -19.569
-6.5 | -0.5009 | 0.03257 | -0.0405 | -15.3792
-5.5 | -0.357 | 0.03715 | -0.0371 | -9.6097
-4 | -0.2389 | 0.03727 | -0.0288 | -6.41
-3.5 | -0.2167 | 0.03656 | -0.0255 | -5.9272
-3 | -0.1885 | 0.03552 | -0.0222 | -5.3069
-2 | -0.1178 | 0.03606 | -0.0177 | -3.2668
-1.5 | -0.0845 | 0.03505 | -0.0152 | -2.4108
-1 | -0.0728 | 0.03525 | -0.0116 | -2.0652
-0.5 | -0.044 | 0.03613 | -0.0084 | -1.2178
0 | 0.0004 | 0.03562 | -0.0074 | 0.01123
0.5 | 0.0049 | 0.03667 | -0.0033 | 0.13362
1.5 | 0.0749 | 0.03801 | 0.0011 | 1.9705
2.5 | 0.0878 | 0.04105 | 0.0096 | 2.1389
3 | 0.1467 | 0.04128 | 0.0099 | 3.5538
4 | 0.1767 | 0.04469 | 0.0165 | 3.9539
4.5 | 0.2113 | 0.04577 | 0.0185 | 4.6166
5 | 0.272 | 0.04563 | 0.0194 | 5.961
5.5 | 0.2957 | 0.04696 | 0.0225 | 6.2968
6 | 0.3325 | 0.0481 | 0.0238 | 6.9127
6.5 | 0.407 | 0.04876 | 0.0202 | 8.347
7 | 0.5198 | 0.04822 | 0.0123 | 10.7798
8 | 0.6763 | 0.0434 | 0.0095 | 15.5829
8.5 | 0.9848 | 0.0291 | -0.0055 | 33.8419
9 | 0.9203 | 0.02988 | 0.0093 | 30.7999
9.5 | 0.9386 | 0.02988 | 0.0133 | 31.4123
10 | 0.9575 | 0.03071 | 0.0166 | 31.1788
10.5 | 0.9599 | 0.03354 | 0.0199 | 28.6196
11 | 0.9564 | 0.03758 | 0.0225 | 25.4497
11.5 | 0.9579 | 0.04175 | 0.0246 | 22.9437
12 | 0.9665 | 0.04587 | 0.0262 | 21.0704
12.5 | 0.982 | 0.04987 | 0.0275 | 19.6912
13 | 1.013 | 0.05323 | 0.0288 | 19.0306
13.5 | 1.044 | 0.05702 | 0.0298 | 18.3094
14 | 1.0452 | 0.06309 | 0.0297 | 16.5668
14.5 | 1.0598 | 0.06868 | 0.0297 | 15.431
15 | 1.0309 | 0.07825 | 0.0273 | 13.1744
15.5 | 0.9875 | 0.09063 | 0.0224 | 10.896
16 | 0.8964 | 0.11227 | 0.0104 | 7.9843
16.5 | 0.7723 | 0.1491 | -0.0111 | 5.1797
18 | 0.696 | 0.20801 | -0.0454 | 3.346
18.5 | 0.7264 | 0.21479 | -0.0471 | 3.3819
19 | 0.7275 | 0.22194 | -0.0537 | 3.2779
19.5 | 0.7503 | 0.22846 | -0.0567 | 3.2842

## 15. Re 100k Mach 0.50 (1)
BIGFOIL.COM POLAR EXPORT
NACA63-119 a=0.5
NACA63-119 a=0.5 |  |  |  | Cl Max: | 1.167 | at alpha= | 20 | deg
JavaFoil+Calcfoil stall+Eppler ext transition |  |  |  | L/D Max: | 33.512 | at alpha= | 7 | deg
Re: | 100000 |  |  | Cd Min: | 0.01775 | at alpha= | -0.5 | deg
Mach: | 0.5 |  |  | Cl=0 at alpha= | -0.66177 | deg
|  |  |  | @ Cl=0.1, Cd= | 0.018192
|  |  |  | @ Cl=0.4, Cd= | 0.019859
|  |  |  | @ Cl=0.6, Cd= | 0.021731
alpha (deg) | Cl | Cd | Cm | Cl/Cd
-20 | -1.099 | 0.36852 | 0.009 | -2.982
-19.5 | -1.068 | 0.35299 | 0.008 | -3.027
-19 | -1.041 | 0.36525 | 0.008 | -2.849
-18.5 | -1.013 | 0.3653 | 0.007 | -2.774
-18 | -0.986 | 0.34701 | 0.007 | -2.841
-17.5 | -0.956 | 0.3317 | 0.006 | -2.881
-17 | -0.928 | 0.33211 | 0.006 | -2.794
-16.5 | -0.9 | 0.31116 | 0.005 | -2.893
-16 | -0.871 | 0.28654 | 0.005 | -3.04
-15.5 | -0.842 | 0.27643 | 0.004 | -3.048
-15 | -0.815 | 0.27072 | 0.004 | -3.01
-14.5 | -0.786 | 0.26085 | 0.004 | -3.012
-14 | -0.757 | 0.2489 | 0.003 | -3.042
-13.5 | -0.729 | 0.24862 | 0.003 | -2.933
-13 | -0.702 | 0.22502 | 0.002 | -3.117
-12.5 | -0.672 | 0.22268 | 0.002 | -3.018
-12 | -0.644 | 0.1942 | 0.002 | -3.317
-11.5 | -0.616 | 0.19736 | 0.001 | -3.122
-11 | -0.588 | 0.29133 | 0.001 | -2.017
-10.5 | -0.807 | 0.10216 | 0.001 | -7.9
-10 | -0.874 | 0.08708 | 0 | -10.037
-9.5 | -0.881 | 0.07854 | 0 | -11.217
-9 | -0.866 | 0.07135 | 0 | -12.132
-8.5 | -0.949 | 0.0407 | -0.001 | -23.311
-8 | -0.919 | 0.03624 | -0.002 | -25.37
-7.5 | -0.874 | 0.03359 | -0.003 | -26.033
-7 | -0.823 | 0.03114 | -0.004 | -26.418
-6.5 | -0.767 | 0.02927 | -0.004 | -26.198
-6 | -0.698 | 0.02517 | -0.005 | -27.725
-5.5 | -0.636 | 0.02407 | -0.006 | -26.416
-5 | -0.574 | 0.0229 | -0.006 | -25.063
-4.5 | -0.511 | 0.02196 | -0.007 | -23.257
-4 | -0.447 | 0.02107 | -0.008 | -21.198
-3.5 | -0.381 | 0.02031 | -0.008 | -18.782
-3 | -0.316 | 0.01963 | -0.009 | -16.086
-2.5 | -0.249 | 0.01912 | -0.01 | -13.032
-2 | -0.182 | 0.01863 | -0.011 | -9.774
-1.5 | -0.115 | 0.01825 | -0.011 | -6.277
-1 | -0.046 | 0.01795 | -0.012 | -2.587
-0.5 | 0.022 | 0.01775 | -0.013 | 1.251
0 | 0.091 | 0.01816 | -0.014 | 4.986
0.5 | 0.159 | 0.0184 | -0.014 | 8.62
1 | 0.226 | 0.01871 | -0.015 | 12.098
1.5 | 0.294 | 0.01907 | -0.016 | 15.408
2 | 0.359 | 0.01951 | -0.017 | 18.419
2.5 | 0.426 | 0.02008 | -0.017 | 21.196
3 | 0.491 | 0.02073 | -0.018 | 23.695
3.5 | 0.557 | 0.02097 | -0.019 | 26.555
4 | 0.622 | 0.02212 | -0.02 | 28.097
4.5 | 0.685 | 0.02302 | -0.02 | 29.781
5 | 0.748 | 0.02406 | -0.021 | 31.096
5.5 | 0.81 | 0.02518 | -0.022 | 32.171
6 | 0.87 | 0.02648 | -0.022 | 32.859
6.5 | 0.929 | 0.02787 | -0.023 | 33.334
7 | 0.986 | 0.02942 | -0.024 | 33.512
7.5 | 1.05 | 0.03445 | -0.025 | 30.466
8 | 1.095 | 0.03864 | -0.025 | 28.343
8.5 | 0.988 | 0.07169 | -0.013 | 13.777
9 | 1.165 | 0.04529 | -0.026 | 25.726
9.5 | 1.039 | 0.07564 | -0.014 | 13.738
10 | 1.041 | 0.0847 | -0.014 | 12.294
10.5 | 1.001 | 0.0959 | -0.013 | 10.436
11 | 0.66 | 0.14593 | -0.011 | 4.52
11.5 | 0.688 | 0.17978 | -0.013 | 3.827
12 | 0.717 | 0.20837 | -0.014 | 3.44
12.5 | 0.744 | 0.22515 | -0.015 | 3.306
13 | 0.772 | 0.22278 | -0.015 | 3.466
13.5 | 0.801 | 0.22962 | -0.017 | 3.489
14 | 0.829 | 0.24863 | -0.017 | 3.333
14.5 | 0.857 | 0.25461 | -0.018 | 3.364
15 | 0.886 | 0.27536 | -0.019 | 3.217
15.5 | 0.913 | 0.29008 | -0.02 | 3.149
16 | 0.943 | 0.30294 | -0.021 | 3.114
16.5 | 0.971 | 0.31355 | -0.022 | 3.096
17 | 0.998 | 0.3171 | -0.022 | 3.147
17.5 | 1.028 | 0.33118 | -0.024 | 3.105
18 | 1.056 | 0.3395 | -0.024 | 3.109
18.5 | 1.083 | 0.35068 | -0.025 | 3.087
19 | 1.11 | 0.35662 | -0.025 | 3.113
19.5 | 1.14 | 0.38895 | -0.026 | 2.932
20 | 1.167 | 0.41151 | -0.027 | 2.836

## 16. Re 100k Mach 0.50 (2)
BIGFOIL.COM POLAR EXPORT
NACA63-119 a=0.5
NACA63-119 a=0.5 |  |  |  | Cl Max: | 0.8432 | at alpha= | 11 | deg
XFOIL ncrit=9 |  |  |  | L/D Max: | 15.7893 | at alpha= | 10 | deg
Re: | 100000 |  |  | Cd Min: | 0.2459 | at alpha= | -19.5 | deg
Mach: | 0.5 |  |  | Cl=0 at alpha= | 2.2967 | deg
|  |  |  | @ Cl=0.1, Cd= | 0.051346
|  |  |  | @ Cl=0.4, Cd= | 0.061226
|  |  |  | @ Cl=0.6, Cd= | 0.063377
alpha (deg) | Cl | Cd | Cm | Cl/Cd
-19.5 | -0.6904 | 0.2459 | 0.0487 | -2.8076
-19 | -0.6801 | 0.24106 | 0.0411 | -2.8213
-18.5 | -0.6508 | 0.23047 | 0.0372 | -2.8238
-18 | -0.6238 | 0.22277 | 0.033 | -2.8002
-17.5 | -0.6114 | 0.2155 | 0.0262 | -2.8371
-17 | -0.5771 | 0.20661 | 0.0232 | -2.7932
-16 | -0.5334 | 0.19091 | 0.0134 | -2.794
-15.5 | -0.5361 | 0.18521 | 0.0056 | -2.8946
-14.5 | -0.5007 | 0.15836 | -0.0076 | -3.1618
-14 | -0.4895 | 0.14774 | -0.0139 | -3.3133
-13.5 | -0.4846 | 0.13648 | -0.0209 | -3.5507
-13 | -0.4885 | 0.12381 | -0.0288 | -3.9456
-12.5 | -0.5219 | 0.10614 | -0.0402 | -4.9171
-12 | -0.6 | 0.084 | -0.0552 | -7.1429
-11.5 | -0.6272 | 0.07207 | -0.0626 | -8.7027
-11 | -0.6628 | 0.06062 | -0.0697 | -10.9337
-10.5 | -0.6858 | 0.05251 | -0.0734 | -13.0604
-10 | -0.691 | 0.04715 | -0.075 | -14.6554
-9.5 | -0.6401 | 0.04187 | -0.0806 | -15.2878
-9 | -0.604 | 0.03736 | -0.0841 | -16.167
-8.5 | -0.5832 | 0.0351 | -0.0819 | -16.6154
-8 | -0.5253 | 0.03728 | -0.0764 | -14.0907
-7.5 | -0.4521 | 0.04111 | -0.0709 | -10.9973
-7 | -0.4047 | 0.04279 | -0.0659 | -9.4578
-6.5 | -0.3113 | 0.04717 | -0.0613 | -6.5995
-6 | -0.2964 | 0.04589 | -0.0571 | -6.4589
-5.5 | -0.2227 | 0.04755 | -0.0544 | -4.6835
-5 | -0.1686 | 0.04783 | -0.0524 | -3.525
-4.5 | -0.1328 | 0.04727 | -0.05 | -2.8094
-4 | -0.1086 | 0.04622 | -0.0463 | -2.3496
-3.5 | -0.0801 | 0.04561 | -0.0432 | -1.7562
-2 | -0.0453 | 0.04428 | -0.0275 | -1.023
-1.5 | -0.0856 | 0.04422 | -0.0175 | -1.9358
-1 | -0.1157 | 0.04376 | -0.0081 | -2.644
-0.5 | -0.0864 | 0.04341 | -0.0045 | -1.9903
0 | -0.1149 | 0.04429 | 0.0054 | -2.5943
0.5 | -0.1109 | 0.0444 | 0.0108 | -2.4977
1 | -0.0741 | 0.04436 | 0.0121 | -1.6704
1.5 | -0.0666 | 0.04585 | 0.0174 | -1.4526
2 | -0.0267 | 0.04655 | 0.0186 | -0.57358
2.5 | 0.0183 | 0.04725 | 0.0191 | 0.3873
3 | 0.0378 | 0.04884 | 0.0217 | 0.77396
3.5 | 0.0679 | 0.05029 | 0.024 | 1.3502
4 | 0.1065 | 0.05156 | 0.0255 | 2.0656
4.5 | 0.1491 | 0.05277 | 0.027 | 2.8255
5 | 0.1939 | 0.05389 | 0.0285 | 3.5981
5.5 | 0.2235 | 0.05545 | 0.0309 | 4.0307
6 | 0.2504 | 0.05722 | 0.033 | 4.3761
6.5 | 0.2845 | 0.05855 | 0.0356 | 4.8591
7 | 0.3425 | 0.05929 | 0.0359 | 5.7767
7.5 | 0.4123 | 0.06164 | 0.0306 | 6.6888
8 | 0.521 | 0.06068 | 0.0252 | 8.586
9 | 0.5865 | 0.06416 | 0.0249 | 9.1412
10 | 0.8092 | 0.05125 | 0.0338 | 15.7893
10.5 | 0.8215 | 0.05549 | 0.0347 | 14.8045
11 | 0.8432 | 0.05922 | 0.036 | 14.2384
11.5 | 0.833 | 0.06703 | 0.0345 | 12.4273
12 | 0.8282 | 0.07483 | 0.0327 | 11.0678
12.5 | 0.7786 | 0.08912 | 0.0257 | 8.7365
13 | 0.7606 | 0.10026 | 0.0207 | 7.5863
13.5 | 0.6695 | 0.12639 | 0.0042 | 5.2971
14 | 0.6885 | 0.13314 | 0.0017 | 5.1712
14.5 | 0.6563 | 0.15202 | -0.0101 | 4.3172
15 | 0.6537 | 0.16486 | -0.0177 | 3.9652
15.5 | 0.6611 | 0.17612 | -0.0243 | 3.7537
16 | 0.6706 | 0.18707 | -0.0307 | 3.5848

## 17. Re 250k Mach 0.00 (1)
BIGFOIL.COM POLAR EXPORT
NACA63-119 a=0.5
NACA63-119 a=0.5 |  |  |  | Cl Max: | 1.463 | at alpha= | 15.5 | deg
JavaFoil+Calcfoil stall+Eppler ext transition |  |  |  | L/D Max: | 60.377 | at alpha= | 8 | deg
Re: | 250000 |  |  | Cd Min: | 0.01017 | at alpha= | 1 | deg
Mach: | 0 |  |  | Cl=0 at alpha= | -0.66129 | deg
|  |  |  | @ Cl=0.1, Cd= | 0.010517
|  |  |  | @ Cl=0.4, Cd= | 0.011342
|  |  |  | @ Cl=0.6, Cd= | 0.012367
alpha (deg) | Cl | Cd | Cm | Cl/Cd
-19 | -1.213 | 0.1719 | 0.005 | -7.056
-18.5 | -1.218 | 0.16411 | 0.005 | -7.422
-18 | -1.219 | 0.15441 | 0.005 | -7.896
-17.5 | -1.221 | 0.14696 | 0.005 | -8.308
-17 | -1.219 | 0.13989 | 0.005 | -8.711
-16.5 | -1.213 | 0.13305 | 0.004 | -9.114
-16 | -1.208 | 0.12468 | 0.004 | -9.69
-15.5 | -1.198 | 0.11726 | 0.004 | -10.217
-15 | -1.199 | 0.10513 | 0.004 | -11.403
-14.5 | -1.245 | 0.07361 | 0.005 | -16.92
-14 | -1.275 | 0.05298 | 0.005 | -24.059
-13.5 | -1.268 | 0.04549 | 0.005 | -27.862
-13 | -1.249 | 0.04102 | 0.004 | -30.445
-12.5 | -1.223 | 0.03767 | 0.004 | -32.471
-12 | -1.193 | 0.03489 | 0.003 | -34.181
-11.5 | -1.158 | 0.03249 | 0.002 | -35.648
-11 | -1.121 | 0.03035 | 0.002 | -36.929
-10.5 | -1.081 | 0.0285 | 0.001 | -37.915
-10 | -1.038 | 0.02679 | 0.001 | -38.744
-9.5 | -0.994 | 0.02519 | 0 | -39.443
-9 | -0.947 | 0.02373 | -0.001 | -39.911
-8.5 | -0.899 | 0.02243 | -0.001 | -40.075
-8 | -0.849 | 0.02114 | -0.002 | -40.161
-7.5 | -0.797 | 0.01997 | -0.003 | -39.938
-7 | -0.75 | 0.01414 | -0.003 | -53.044
-6.5 | -0.695 | 0.01345 | -0.004 | -51.67
-6 | -0.639 | 0.01291 | -0.005 | -49.517
-5.5 | -0.583 | 0.0124 | -0.005 | -47.013
-5 | -0.525 | 0.012 | -0.006 | -43.776
-4.5 | -0.467 | 0.01163 | -0.007 | -40.191
-4 | -0.409 | 0.01135 | -0.007 | -36.017
-3.5 | -0.349 | 0.01111 | -0.008 | -31.434
-3 | -0.291 | 0.01083 | -0.009 | -26.908
-2.5 | -0.229 | 0.01063 | -0.01 | -21.571
-2 | -0.167 | 0.01061 | -0.01 | -15.737
-1.5 | -0.105 | 0.01055 | -0.011 | -9.923
-1 | -0.042 | 0.01052 | -0.012 | -4.021
-0.5 | 0.02 | 0.01043 | -0.012 | 1.931
0 | 0.083 | 0.01049 | -0.013 | 7.877
0.5 | 0.145 | 0.01059 | -0.014 | 13.712
1 | 0.206 | 0.01017 | -0.014 | 20.222
1.5 | 0.266 | 0.01091 | -0.015 | 24.399
2 | 0.326 | 0.01109 | -0.016 | 29.374
2.5 | 0.386 | 0.01128 | -0.016 | 34.207
3 | 0.445 | 0.01154 | -0.017 | 38.584
3.5 | 0.504 | 0.01185 | -0.017 | 42.576
4 | 0.563 | 0.01215 | -0.018 | 46.324
4.5 | 0.621 | 0.01249 | -0.019 | 49.72
5 | 0.679 | 0.01291 | -0.019 | 52.554
5.5 | 0.735 | 0.01335 | -0.02 | 55.087
6 | 0.791 | 0.01382 | -0.02 | 57.232
6.5 | 0.846 | 0.01441 | -0.021 | 58.732
7 | 0.901 | 0.01504 | -0.022 | 59.903
7.5 | 0.954 | 0.0158 | -0.022 | 60.349
8 | 1.006 | 0.01665 | -0.023 | 60.377
8.5 | 1.052 | 0.02234 | -0.023 | 47.093
9 | 1.097 | 0.02556 | -0.024 | 42.914
9.5 | 1.143 | 0.02703 | -0.024 | 42.31
10 | 1.188 | 0.02864 | -0.025 | 41.488
10.5 | 1.23 | 0.0303 | -0.025 | 40.582
11 | 1.268 | 0.0322 | -0.026 | 39.377
11.5 | 1.304 | 0.03412 | -0.026 | 38.208
12 | 1.337 | 0.03637 | -0.027 | 36.755
12.5 | 1.366 | 0.03885 | -0.027 | 35.164
13 | 1.393 | 0.04146 | -0.028 | 33.59
13.5 | 1.415 | 0.04438 | -0.028 | 31.885
14 | 1.435 | 0.04739 | -0.029 | 30.272
14.5 | 1.447 | 0.05167 | -0.029 | 28.01
15 | 1.456 | 0.0566 | -0.029 | 25.721
15.5 | 1.463 | 0.06133 | -0.03 | 23.853
16 | 1.46 | 0.06832 | -0.03 | 21.367
16.5 | 1.373 | 0.10744 | -0.025 | 12.777
17 | 1.34 | 0.12902 | -0.022 | 10.39
17.5 | 1.321 | 0.14387 | -0.02 | 9.184
18 | 1.317 | 0.15129 | -0.02 | 8.703
18.5 | 1.307 | 0.15985 | -0.02 | 8.176
19 | 1.292 | 0.17007 | -0.019 | 7.597
19.5 | 1.279 | 0.17858 | -0.019 | 7.162
20 | 1.263 | 0.1885 | -0.019 | 6.702

## 18. Re 250k Mach 0.00 (2)
BIGFOIL.COM POLAR EXPORT
NACA63-119 a=0.5
NACA63-119 a=0.5 |  |  |  | Cl Max: | 1.1989 | at alpha= | 19.5 | deg
XFOIL ncrit=9 |  |  |  | L/D Max: | 65.5161 | at alpha= | 8.5 | deg
Re: | 250000 |  |  | Cd Min: | 0.21836 | at alpha= | -20 | deg
Mach: | 0 |  |  | Cl=0 at alpha= | -0.65885 | deg
|  |  |  | @ Cl=0.1, Cd= | 0.013817
|  |  |  | @ Cl=0.4, Cd= | 0.014199
|  |  |  | @ Cl=0.6, Cd= | 0.014554
alpha (deg) | Cl | Cd | Cm | Cl/Cd
-20 | -0.6766 | 0.21836 | 0.0404 | -3.0986
-19 | -1.0201 | 0.10783 | -0.0211 | -9.4603
-18.5 | -1.0494 | 0.09553 | -0.028 | -10.985
-18 | -1.0648 | 0.08612 | -0.0327 | -12.3641
-17.5 | -1.0765 | 0.07769 | -0.0364 | -13.8564
-17 | -1.0861 | 0.07005 | -0.0393 | -15.5046
-16.5 | -1.091 | 0.06332 | -0.0414 | -17.2299
-16 | -1.0749 | 0.0587 | -0.0418 | -18.3118
-15.5 | -1.049 | 0.05552 | -0.0419 | -18.8941
-15 | -1.0321 | 0.05167 | -0.0424 | -19.9748
-14.5 | -1.015 | 0.04793 | -0.0426 | -21.1767
-14 | -0.9816 | 0.04565 | -0.0418 | -21.5027
-13.5 | -0.9581 | 0.04271 | -0.0417 | -22.4327
-13 | -0.9342 | 0.0399 | -0.0411 | -23.4135
-12.5 | -0.9117 | 0.03702 | -0.041 | -24.6272
-12 | -0.891 | 0.03396 | -0.0408 | -26.2367
-11.5 | -0.8652 | 0.03111 | -0.0417 | -27.811
-11 | -0.8337 | 0.0278 | -0.0448 | -29.9892
-10.5 | -0.8309 | 0.02509 | -0.0411 | -33.1168
-10 | -0.8277 | 0.0225 | -0.037 | -36.7867
-9.5 | -0.8248 | 0.02016 | -0.0323 | -40.9127
-8.5 | -0.812 | 0.01667 | -0.0209 | -48.7103
-8 | -0.7898 | 0.01517 | -0.0168 | -52.0633
-7.5 | -0.7541 | 0.01435 | -0.0141 | -52.5505
-7 | -0.7065 | 0.01406 | -0.0131 | -50.2489
-6.5 | -0.6561 | 0.014 | -0.0123 | -46.8643
-6 | -0.604 | 0.01408 | -0.0115 | -42.8977
-5.5 | -0.5494 | 0.01411 | -0.0114 | -38.9369
-5 | -0.4944 | 0.01409 | -0.0111 | -35.0887
-4.5 | -0.4382 | 0.01411 | -0.0112 | -31.056
-4 | -0.3826 | 0.01421 | -0.0109 | -26.9247
-3.5 | -0.3258 | 0.01412 | -0.0113 | -23.0737
-3 | -0.269 | 0.0141 | -0.0114 | -19.078
-2.5 | -0.2115 | 0.01402 | -0.0119 | -15.0856
-2 | -0.1546 | 0.01395 | -0.0122 | -11.0824
-1.5 | -0.0967 | 0.01389 | -0.0127 | -6.9618
-1 | -0.0393 | 0.01383 | -0.0131 | -2.8416
-0.5 | 0.0183 | 0.01382 | -0.0136 | 1.3242
0 | 0.0761 | 0.0138 | -0.014 | 5.5145
0.5 | 0.1333 | 0.01384 | -0.0145 | 9.6315
1 | 0.1913 | 0.01386 | -0.0149 | 13.8023
1.5 | 0.2482 | 0.01397 | -0.0155 | 17.7666
2 | 0.3059 | 0.014 | -0.0157 | 21.85
2.5 | 0.3621 | 0.01416 | -0.0161 | 25.572
3 | 0.4201 | 0.01422 | -0.0165 | 29.5429
3.5 | 0.4751 | 0.01438 | -0.0165 | 33.0389
4 | 0.5331 | 0.01443 | -0.0168 | 36.9439
4.5 | 0.5878 | 0.01456 | -0.0169 | 40.3709
5.5 | 0.6976 | 0.01451 | -0.0162 | 48.0772
6 | 0.7521 | 0.01445 | -0.0159 | 52.0484
6.5 | 0.8039 | 0.01448 | -0.0152 | 55.518
7 | 0.8545 | 0.01453 | -0.0143 | 58.8094
7.5 | 0.9006 | 0.01453 | -0.0126 | 61.9821
8 | 0.943 | 0.01463 | -0.0103 | 64.4566
8.5 | 0.9775 | 0.01492 | -0.0068 | 65.5161
9 | 0.9994 | 0.0155 | -0.0015 | 64.4774
9.5 | 1.0002 | 0.01663 | 0.0063 | 60.1443
10 | 1.0166 | 0.01954 | 0.0063 | 52.0266
10.5 | 1.0176 | 0.0229 | 0.009 | 44.4367
11 | 1.0177 | 0.02664 | 0.0114 | 38.202
11.5 | 1.0188 | 0.03059 | 0.0133 | 33.305
12 | 1.0218 | 0.03465 | 0.0148 | 29.4892
12.5 | 1.0234 | 0.03907 | 0.0159 | 26.194
13 | 1.0291 | 0.04344 | 0.0165 | 23.6901
13.5 | 1.0364 | 0.04785 | 0.0169 | 21.6594
14 | 1.045 | 0.05224 | 0.0171 | 20.0038
14.5 | 1.0613 | 0.05615 | 0.0169 | 18.9012
15 | 1.0761 | 0.06008 | 0.017 | 17.9111
15.5 | 1.0932 | 0.06405 | 0.0166 | 17.0679
16 | 1.1148 | 0.06724 | 0.0168 | 16.5794
16.5 | 1.1302 | 0.07168 | 0.0161 | 15.7673
17 | 1.1466 | 0.07596 | 0.0153 | 15.0948
17.5 | 1.1688 | 0.07947 | 0.0151 | 14.7074
18 | 1.1739 | 0.08558 | 0.0132 | 13.717
18.5 | 1.1804 | 0.09159 | 0.0112 | 12.8879
19 | 1.193 | 0.09671 | 0.0094 | 12.3358
19.5 | 1.1989 | 0.10296 | 0.0074 | 11.6443
20 | 1.1731 | 0.1145 | 0.0013 | 10.2454

## 19. Re 250k Mach 0.10 (1)
BIGFOIL.COM POLAR EXPORT
NACA63-119 a=0.5
NACA63-119 a=0.5 |  |  |  | Cl Max: | 1.45 | at alpha= | 15 | deg
JavaFoil+Calcfoil stall+Eppler ext transition |  |  |  | L/D Max: | 60.001 | at alpha= | 7.5 | deg
Re: | 250000 |  |  | Cd Min: | 0.0102 | at alpha= | 1 | deg
Mach: | 0.1 |  |  | Cl=0 at alpha= | -0.66129 | deg
|  |  |  | @ Cl=0.1, Cd= | 0.010524
|  |  |  | @ Cl=0.4, Cd= | 0.011428
|  |  |  | @ Cl=0.6, Cd= | 0.012422
alpha (deg) | Cl | Cd | Cm | Cl/Cd
-19 | -1.187 | 0.17331 | 0.006 | -6.847
-18.5 | -1.194 | 0.16765 | 0.005 | -7.12
-18 | -1.2 | 0.15783 | 0.005 | -7.602
-17.5 | -1.202 | 0.14868 | 0.005 | -8.087
-17 | -1.203 | 0.14181 | 0.005 | -8.483
-16.5 | -1.2 | 0.13505 | 0.004 | -8.883
-16 | -1.195 | 0.12665 | 0.004 | -9.438
-15.5 | -1.187 | 0.1197 | 0.004 | -9.913
-15 | -1.184 | 0.10995 | 0.004 | -10.768
-14.5 | -1.178 | 0.10008 | 0.004 | -11.77
-14 | -1.269 | 0.0545 | 0.005 | -23.29
-13.5 | -1.261 | 0.04722 | 0.005 | -26.714
-13 | -1.246 | 0.042 | 0.004 | -29.664
-12.5 | -1.223 | 0.03842 | 0.004 | -31.826
-12 | -1.193 | 0.03548 | 0.003 | -33.626
-11.5 | -1.159 | 0.03299 | 0.002 | -35.141
-11 | -1.123 | 0.03078 | 0.002 | -36.47
-10.5 | -1.083 | 0.02887 | 0.001 | -37.508
-10 | -1.041 | 0.02712 | 0.001 | -38.38
-9.5 | -0.997 | 0.02547 | 0 | -39.125
-9 | -0.95 | 0.02399 | -0.001 | -39.611
-8.5 | -0.902 | 0.02265 | -0.001 | -39.819
-8 | -0.852 | 0.02131 | -0.002 | -39.975
-7.5 | -0.801 | 0.02012 | -0.003 | -39.781
-7 | -0.753 | 0.01425 | -0.003 | -52.857
-6.5 | -0.698 | 0.01356 | -0.004 | -51.463
-6 | -0.642 | 0.01301 | -0.005 | -49.339
-5.5 | -0.585 | 0.01247 | -0.005 | -46.916
-5 | -0.527 | 0.01207 | -0.006 | -43.72
-4.5 | -0.469 | 0.01169 | -0.007 | -40.145
-4 | -0.41 | 0.01139 | -0.007 | -36.017
-3.5 | -0.35 | 0.01115 | -0.008 | -31.424
-3 | -0.291 | 0.0107 | -0.009 | -27.14
-2.5 | -0.23 | 0.01063 | -0.01 | -21.672
-2 | -0.168 | 0.01061 | -0.01 | -15.814
-1.5 | -0.105 | 0.01057 | -0.011 | -9.95
-1 | -0.042 | 0.01053 | -0.012 | -4.037
-0.5 | 0.02 | 0.01049 | -0.012 | 1.929
0 | 0.083 | 0.0105 | -0.013 | 7.91
0.5 | 0.146 | 0.01059 | -0.014 | 13.78
1 | 0.206 | 0.0102 | -0.014 | 20.24
1.5 | 0.267 | 0.011 | -0.015 | 24.324
2 | 0.327 | 0.01113 | -0.016 | 29.392
2.5 | 0.387 | 0.01138 | -0.016 | 34.048
3 | 0.447 | 0.0116 | -0.017 | 38.555
3.5 | 0.507 | 0.01191 | -0.018 | 42.538
4 | 0.565 | 0.01222 | -0.018 | 46.27
4.5 | 0.624 | 0.01256 | -0.019 | 49.658
5 | 0.682 | 0.013 | -0.019 | 52.432
5.5 | 0.739 | 0.01344 | -0.02 | 54.933
6 | 0.795 | 0.01393 | -0.021 | 57.049
6.5 | 0.85 | 0.01453 | -0.021 | 58.513
7 | 0.904 | 0.01516 | -0.022 | 59.637
7.5 | 0.957 | 0.01596 | -0.022 | 60.001
8 | 1.009 | 0.01683 | -0.023 | 59.99
8.5 | 1.056 | 0.02262 | -0.023 | 46.668
9 | 1.101 | 0.02585 | -0.024 | 42.598
9.5 | 1.147 | 0.02737 | -0.024 | 41.909
10 | 1.192 | 0.02894 | -0.025 | 41.178
10.5 | 1.233 | 0.03068 | -0.026 | 40.176
11 | 1.271 | 0.0326 | -0.026 | 38.975
11.5 | 1.306 | 0.0346 | -0.027 | 37.738
12 | 1.338 | 0.0369 | -0.027 | 36.261
12.5 | 1.366 | 0.03948 | -0.027 | 34.606
13 | 1.391 | 0.04215 | -0.028 | 33.007
13.5 | 1.412 | 0.04535 | -0.028 | 31.137
14 | 1.429 | 0.04888 | -0.029 | 29.23
14.5 | 1.439 | 0.05314 | -0.029 | 27.09
15 | 1.45 | 0.05707 | -0.029 | 25.405
15.5 | 1.446 | 0.0646 | -0.029 | 22.378
16 | 1.431 | 0.07561 | -0.029 | 18.922
16.5 | 1.359 | 0.109 | -0.025 | 12.471
17 | 1.311 | 0.13685 | -0.02 | 9.578
17.5 | 1.302 | 0.14646 | -0.02 | 8.889
18 | 1.294 | 0.15385 | -0.02 | 8.412
18.5 | 1.277 | 0.16451 | -0.019 | 7.762
19 | 1.263 | 0.17266 | -0.019 | 7.314
19.5 | 1.246 | 0.18146 | -0.019 | 6.866
20 | 1.225 | 0.19222 | -0.018 | 6.371

## 20. Re 250k Mach 0.10 (2)
BIGFOIL.COM POLAR EXPORT
NACA63-119 a=0.5
NACA63-119 a=0.5 |  |  |  | Cl Max: | 1.1796 | at alpha= | 19 | deg
XFOIL ncrit=9 |  |  |  | L/D Max: | 65.0896 | at alpha= | 8.5 | deg
Re: | 250000 |  |  | Cd Min: | 0.21935 | at alpha= | -20 | deg
Mach: | 0.1 |  |  | Cl=0 at alpha= | -0.65862 | deg
|  |  |  | @ Cl=0.1, Cd= | 0.013882
|  |  |  | @ Cl=0.4, Cd= | 0.014285
|  |  |  | @ Cl=0.6, Cd= | 0.014644
alpha (deg) | Cl | Cd | Cm | Cl/Cd
-20 | -0.6774 | 0.21935 | 0.0409 | -3.0882
-19.5 | -0.6744 | 0.20999 | 0.0343 | -3.2116
-19 | -0.6498 | 0.20517 | 0.0319 | -3.1671
-18.5 | -0.9828 | 0.10793 | -0.0214 | -9.1059
-18 | -1.026 | 0.09324 | -0.0298 | -11.0039
-17.5 | -1.0496 | 0.08266 | -0.035 | -12.6978
-17 | -1.0662 | 0.07376 | -0.0389 | -14.455
-16.5 | -1.0763 | 0.06616 | -0.0415 | -16.2681
-16 | -1.0712 | 0.06038 | -0.0426 | -17.741
-15.5 | -1.0434 | 0.05717 | -0.0426 | -18.2508
-15 | -1.0272 | 0.05314 | -0.0432 | -19.3301
-14.5 | -1.0105 | 0.04921 | -0.0435 | -20.5344
-14 | -0.9791 | 0.04666 | -0.0427 | -20.9837
-13.5 | -0.9552 | 0.04367 | -0.0426 | -21.8731
-13 | -0.9309 | 0.04081 | -0.0421 | -22.8106
-12.5 | -0.9082 | 0.03788 | -0.0419 | -23.9757
-12 | -0.8863 | 0.03485 | -0.0418 | -25.4319
-11.5 | -0.8617 | 0.03185 | -0.0427 | -27.0549
-11 | -0.8286 | 0.0286 | -0.0458 | -28.972
-10.5 | -0.8241 | 0.0259 | -0.0423 | -31.8185
-10 | -0.8234 | 0.02307 | -0.0382 | -35.6914
-9.5 | -0.8203 | 0.02064 | -0.0337 | -39.7432
-9 | -0.8179 | 0.01859 | -0.0281 | -43.9968
-8.5 | -0.8105 | 0.01697 | -0.0221 | -47.7608
-8 | -0.7911 | 0.01538 | -0.0177 | -51.4369
-7.5 | -0.757 | 0.01448 | -0.0148 | -52.279
-7 | -0.7103 | 0.01414 | -0.0135 | -50.2334
-6.5 | -0.6597 | 0.01407 | -0.0126 | -46.887
-6 | -0.6076 | 0.01415 | -0.0117 | -42.9399
-5.5 | -0.5525 | 0.01417 | -0.0116 | -38.9908
-5 | -0.4975 | 0.01417 | -0.0112 | -35.1094
-4.5 | -0.4408 | 0.01417 | -0.0113 | -31.108
-4 | -0.3847 | 0.01427 | -0.0111 | -26.9587
-3.5 | -0.3278 | 0.01419 | -0.0114 | -23.1008
-3 | -0.2704 | 0.01417 | -0.0116 | -19.0826
-2.5 | -0.2127 | 0.01408 | -0.0119 | -15.1065
-2 | -0.1555 | 0.01404 | -0.0123 | -11.0755
-1.5 | -0.0973 | 0.01395 | -0.0127 | -6.9749
-1 | -0.0396 | 0.0139 | -0.0132 | -2.8489
-0.5 | 0.0184 | 0.01388 | -0.0136 | 1.3256
0 | 0.0764 | 0.01387 | -0.0141 | 5.5083
0.5 | 0.134 | 0.0139 | -0.0146 | 9.6403
1 | 0.1923 | 0.01394 | -0.015 | 13.7948
1.5 | 0.2495 | 0.01403 | -0.0155 | 17.7833
2 | 0.3078 | 0.01409 | -0.0158 | 21.8453
2.5 | 0.3642 | 0.01423 | -0.0162 | 25.5938
3 | 0.4226 | 0.01432 | -0.0165 | 29.5112
3.5 | 0.4778 | 0.01445 | -0.0166 | 33.0657
4 | 0.5356 | 0.01453 | -0.0168 | 36.8617
4.5 | 0.5912 | 0.01463 | -0.0168 | 40.4101
5 | 0.6459 | 0.01472 | -0.0165 | 43.8791
5.5 | 0.7011 | 0.0146 | -0.0161 | 48.0205
6 | 0.7559 | 0.01456 | -0.0157 | 51.9162
6.5 | 0.8094 | 0.01458 | -0.0152 | 55.5144
7 | 0.8599 | 0.01462 | -0.0141 | 58.8167
7.5 | 0.9047 | 0.01462 | -0.0121 | 61.881
8 | 0.9467 | 0.01474 | -0.0097 | 64.2266
8.5 | 0.9809 | 0.01507 | -0.0061 | 65.0896
9 | 0.999 | 0.01572 | -0.0002 | 63.5496
9.5 | 0.9977 | 0.01703 | 0.0076 | 58.5849
10 | 1.0121 | 0.02015 | 0.0076 | 50.2283
10.5 | 1.0116 | 0.02372 | 0.0102 | 42.6476
11 | 1.0132 | 0.02747 | 0.0124 | 36.8839
11.5 | 1.0145 | 0.03149 | 0.0142 | 32.2166
12 | 1.0136 | 0.03593 | 0.0157 | 28.2104
12.5 | 1.0182 | 0.04023 | 0.0167 | 25.3095
13 | 1.0238 | 0.0447 | 0.0172 | 22.9038
13.5 | 1.032 | 0.04911 | 0.0175 | 21.0141
14 | 1.0417 | 0.0535 | 0.0176 | 19.471
14.5 | 1.0572 | 0.05754 | 0.0174 | 18.3733
15 | 1.0731 | 0.06145 | 0.0175 | 17.463
15.5 | 1.09 | 0.06549 | 0.0171 | 16.6438
16 | 1.1111 | 0.06889 | 0.0172 | 16.1286
16.5 | 1.1264 | 0.07343 | 0.0165 | 15.3398
17 | 1.1434 | 0.0777 | 0.0157 | 14.7156
17.5 | 1.1607 | 0.08203 | 0.0151 | 14.1497
18 | 1.1644 | 0.08846 | 0.013 | 13.163
18.5 | 1.1684 | 0.09499 | 0.0107 | 12.3002
19 | 1.1796 | 0.10044 | 0.0087 | 11.7443
19.5 | 1.176 | 0.10832 | 0.0055 | 10.8567
20 | 1.1442 | 0.1213 | -0.0018 | 9.4328

## 21. Re 250k Mach 0.25 (1)
BIGFOIL.COM POLAR EXPORT
NACA63-119 a=0.5
NACA63-119 a=0.5 |  |  |  | Cl Max: | 1.38 | at alpha= | 13.5 | deg
JavaFoil+Calcfoil stall+Eppler ext transition |  |  |  | L/D Max: | 58.267 | at alpha= | 7.5 | deg
Re: | 250000 |  |  | Cd Min: | 0.01063 | at alpha= | -0.5 | deg
Mach: | 0.25 |  |  | Cl=0 at alpha= | -0.66154 | deg
|  |  |  | @ Cl=0.1, Cd= | 0.010767
|  |  |  | @ Cl=0.4, Cd= | 0.011665
|  |  |  | @ Cl=0.6, Cd= | 0.01276
alpha (deg) | Cl | Cd | Cm | Cl/Cd
-17.5 | -1.046 | 0.16439 | 0.005 | -6.364
-17 | -1.07 | 0.15493 | 0.004 | -6.907
-16.5 | -1.089 | 0.14358 | 0.004 | -7.585
-16 | -1.104 | 0.13797 | 0.004 | -7.998
-15.5 | -1.113 | 0.12828 | 0.004 | -8.68
-15 | -1.118 | 0.12057 | 0.003 | -9.271
-14.5 | -1.118 | 0.11339 | 0.003 | -9.857
-14 | -1.112 | 0.10582 | 0.003 | -10.511
-13.5 | -1.115 | 0.09566 | 0.003 | -11.651
-13 | -1.204 | 0.05372 | 0.004 | -22.407
-12.5 | -1.206 | 0.04428 | 0.004 | -27.23
-12 | -1.187 | 0.03969 | 0.003 | -29.9
-11.5 | -1.161 | 0.0362 | 0.002 | -32.073
-11 | -1.129 | 0.03353 | 0.002 | -33.68
-10.5 | -1.093 | 0.0312 | 0.001 | -35.049
-10 | -1.054 | 0.0291 | 0.001 | -36.223
-9.5 | -1.012 | 0.0272 | 0 | -37.194
-9 | -0.966 | 0.02552 | -0.001 | -37.864
-8.5 | -0.919 | 0.02402 | -0.001 | -38.252
-8 | -0.869 | 0.02261 | -0.002 | -38.432
-7.5 | -0.817 | 0.02124 | -0.003 | -38.488
-7 | -0.77 | 0.01499 | -0.003 | -51.35
-6.5 | -0.713 | 0.01419 | -0.004 | -50.261
-6 | -0.656 | 0.01355 | -0.005 | -48.407
-5.5 | -0.598 | 0.01295 | -0.005 | -46.189
-5 | -0.539 | 0.01248 | -0.006 | -43.215
-4.5 | -0.48 | 0.01209 | -0.007 | -39.702
-4 | -0.42 | 0.01172 | -0.008 | -35.805
-3.5 | -0.358 | 0.0115 | -0.008 | -31.17
-3 | -0.297 | 0.01125 | -0.009 | -26.369
-2.5 | -0.235 | 0.01083 | -0.01 | -21.671
-2 | -0.172 | 0.01079 | -0.011 | -15.979
-1.5 | -0.108 | 0.01077 | -0.011 | -10.03
-1 | -0.044 | 0.01074 | -0.012 | -4.066
-0.5 | 0.021 | 0.01063 | -0.013 | 1.956
0 | 0.085 | 0.0107 | -0.013 | 7.982
0.5 | 0.148 | 0.01098 | -0.014 | 13.486
1 | 0.211 | 0.01109 | -0.015 | 19.025
1.5 | 0.274 | 0.01122 | -0.015 | 24.395
2 | 0.335 | 0.01143 | -0.016 | 29.298
2.5 | 0.397 | 0.01165 | -0.017 | 34.03
3 | 0.458 | 0.01195 | -0.017 | 38.316
3.5 | 0.519 | 0.01227 | -0.018 | 42.249
4 | 0.579 | 0.01262 | -0.019 | 45.853
4.5 | 0.639 | 0.01302 | -0.019 | 49.027
5 | 0.698 | 0.0135 | -0.02 | 51.677
5.5 | 0.756 | 0.01399 | -0.02 | 54.027
6 | 0.813 | 0.01454 | -0.021 | 55.925
6.5 | 0.869 | 0.0152 | -0.022 | 57.188
7 | 0.924 | 0.01592 | -0.022 | 58.079
7.5 | 0.978 | 0.01679 | -0.023 | 58.267
8 | 1.031 | 0.01788 | -0.024 | 57.667
8.5 | 1.074 | 0.02565 | -0.024 | 41.89
9 | 1.121 | 0.02748 | -0.024 | 40.803
9.5 | 1.167 | 0.02917 | -0.025 | 39.987
10 | 1.209 | 0.03102 | -0.026 | 38.986
10.5 | 1.248 | 0.03304 | -0.026 | 37.768
11 | 1.282 | 0.03522 | -0.027 | 36.406
11.5 | 1.312 | 0.03773 | -0.027 | 34.778
12 | 1.338 | 0.04035 | -0.028 | 33.157
12.5 | 1.358 | 0.04333 | -0.028 | 31.354
13 | 1.373 | 0.04709 | -0.028 | 29.15
13.5 | 1.38 | 0.05154 | -0.029 | 26.77
14 | 1.373 | 0.05881 | -0.029 | 23.347
14.5 | 1.255 | 0.10453 | -0.022 | 12.009
15 | 1.235 | 0.11838 | -0.019 | 10.435
15.5 | 1.226 | 0.12631 | -0.018 | 9.707
16 | 1.212 | 0.13606 | -0.017 | 8.906
16.5 | 1.19 | 0.14404 | -0.017 | 8.262
17 | 1.162 | 0.15327 | -0.017 | 7.582
17.5 | 1.129 | 0.16424 | -0.017 | 6.876
18 | 1.092 | 0.17557 | -0.017 | 6.218
18.5 | 1.048 | 0.18661 | -0.017 | 5.618

## 22. Re 250k Mach 0.25 (2)
BIGFOIL.COM POLAR EXPORT
NACA63-119 a=0.5
NACA63-119 a=0.5 |  |  |  | Cl Max: | 1.1135 | at alpha= | 17 | deg
XFOIL ncrit=9 |  |  |  | L/D Max: | 62.5211 | at alpha= | 8 | deg
Re: | 250000 |  |  | Cd Min: | 0.22473 | at alpha= | -20 | deg
Mach: | 0.25 |  |  | Cl=0 at alpha= | -0.65776 | deg
|  |  |  | @ Cl=0.1, Cd= | 0.014275
|  |  |  | @ Cl=0.4, Cd= | 0.014714
|  |  |  | @ Cl=0.6, Cd= | 0.015137
alpha (deg) | Cl | Cd | Cm | Cl/Cd
-20 | -0.6831 | 0.22473 | 0.0437 | -3.0396
-19.5 | -0.6789 | 0.21541 | 0.0367 | -3.1517
-19 | -0.6524 | 0.21035 | 0.0344 | -3.1015
-18.5 | -0.6702 | 0.19807 | 0.0232 | -3.3837
-17.5 | -0.8829 | 0.11599 | -0.0193 | -7.6119
-17 | -0.9357 | 0.09872 | -0.0301 | -9.4783
-16.5 | -0.9746 | 0.08529 | -0.0377 | -11.4269
-16 | -0.9932 | 0.07553 | -0.042 | -13.1497
-15.5 | -0.9874 | 0.06929 | -0.0438 | -14.2503
-15 | -0.9843 | 0.06308 | -0.0458 | -15.604
-14.5 | -0.979 | 0.05726 | -0.0471 | -17.0975
-14 | -0.9641 | 0.05256 | -0.0474 | -18.3428
-13.5 | -0.9385 | 0.04921 | -0.0471 | -19.0713
-13 | -0.9168 | 0.04557 | -0.0472 | -20.1185
-12.5 | -0.8904 | 0.04251 | -0.0468 | -20.9457
-12 | -0.8646 | 0.03937 | -0.047 | -21.9609
-11.5 | -0.8409 | 0.03602 | -0.0477 | -23.3454
-11 | -0.8086 | 0.03261 | -0.0504 | -24.7961
-10.5 | -0.8015 | 0.02969 | -0.0474 | -26.9956
-10 | -0.7978 | 0.02664 | -0.044 | -29.9474
-9.5 | -0.7951 | 0.02367 | -0.0403 | -33.591
-9 | -0.7927 | 0.02091 | -0.036 | -37.9101
-8.5 | -0.7924 | 0.01854 | -0.0304 | -42.74
-8 | -0.7899 | 0.01677 | -0.0236 | -47.102
-7.5 | -0.7696 | 0.01527 | -0.0188 | -50.3995
-7 | -0.7304 | 0.01462 | -0.0159 | -49.959
-6.5 | -0.6796 | 0.01443 | -0.0147 | -47.0963
-6 | -0.6268 | 0.01451 | -0.0135 | -43.1978
-5.5 | -0.5711 | 0.01452 | -0.0128 | -39.332
-5 | -0.5137 | 0.01453 | -0.0125 | -35.3544
-4.5 | -0.4562 | 0.01453 | -0.0121 | -31.3971
-4 | -0.3977 | 0.01465 | -0.012 | -27.1468
-3.5 | -0.3383 | 0.01463 | -0.0119 | -23.1237
-3 | -0.2788 | 0.01456 | -0.0123 | -19.1484
-2.5 | -0.2201 | 0.01445 | -0.0124 | -15.2318
-2 | -0.1601 | 0.01443 | -0.0128 | -11.0949
-1.5 | -0.1007 | 0.0143 | -0.0131 | -7.042
-1 | -0.041 | 0.0143 | -0.0136 | -2.8671
-0.5 | 0.0189 | 0.01422 | -0.014 | 1.3291
0 | 0.0782 | 0.01429 | -0.0145 | 5.4724
0.5 | 0.1383 | 0.01425 | -0.0149 | 9.7053
1 | 0.1974 | 0.01438 | -0.0155 | 13.7274
1.5 | 0.2573 | 0.01439 | -0.0157 | 17.8805
2 | 0.3159 | 0.01455 | -0.0162 | 21.7113
2.5 | 0.3759 | 0.01463 | -0.0164 | 25.6938
3 | 0.4335 | 0.01483 | -0.0166 | 29.2313
3.5 | 0.494 | 0.01487 | -0.0169 | 33.2213
4 | 0.5504 | 0.01507 | -0.0167 | 36.5229
4.5 | 0.6095 | 0.01515 | -0.0166 | 40.231
5 | 0.6671 | 0.01515 | -0.0163 | 44.033
5.5 | 0.7235 | 0.01508 | -0.0158 | 47.9775
6 | 0.778 | 0.01509 | -0.0148 | 51.5573
6.5 | 0.8313 | 0.01513 | -0.0136 | 54.9438
7 | 0.8825 | 0.01515 | -0.0121 | 58.2508
7.5 | 0.9269 | 0.01518 | -0.0095 | 61.0606
8 | 0.9647 | 0.01543 | -0.0059 | 62.5211
8.5 | 0.9885 | 0.01604 | -0.0006 | 61.6272
9.5 | 0.9838 | 0.01998 | 0.0128 | 49.2392
10.5 | 0.9845 | 0.02809 | 0.0158 | 35.0481
11 | 0.9838 | 0.03246 | 0.0175 | 30.3081
11.5 | 0.9836 | 0.03704 | 0.0188 | 26.5551
12 | 0.9833 | 0.04203 | 0.0196 | 23.3952
12.5 | 0.9881 | 0.04681 | 0.0201 | 21.1087
13 | 0.9961 | 0.05151 | 0.0203 | 19.338
13.5 | 1.0091 | 0.05594 | 0.0203 | 18.039
14 | 1.0237 | 0.06029 | 0.0203 | 16.9796
14.5 | 1.0407 | 0.06433 | 0.0204 | 16.1775
15 | 1.0566 | 0.06894 | 0.02 | 15.3264
15.5 | 1.0765 | 0.0729 | 0.0199 | 14.7668
16 | 1.0871 | 0.07848 | 0.0189 | 13.8519
16.5 | 1.0962 | 0.08437 | 0.0174 | 12.9928
17 | 1.1135 | 0.08906 | 0.0168 | 12.5028
17.5 | 1.0973 | 0.09908 | 0.0122 | 11.0749
18 | 1.0786 | 0.10988 | 0.0069 | 9.8162
18.5 | 1.053 | 0.12241 | -0.0001 | 8.6022
19 | 1.0084 | 0.13934 | -0.0107 | 7.237
19.5 | 0.8209 | 0.19651 | -0.0448 | 4.1774

## 23. Re 250k Mach 0.50 (1)
BIGFOIL.COM POLAR EXPORT
NACA63-119 a=0.5
NACA63-119 a=0.5 |  |  |  | Cl Max: | 1.193 | at alpha= | 9.5 | deg
JavaFoil+Calcfoil stall+Eppler ext transition |  |  |  | L/D Max: | 51.047 | at alpha= | 6.5 | deg
Re: | 250000 |  |  | Cd Min: | 0.01146 | at alpha= | -0.5 | deg
Mach: | 0.5 |  |  | Cl=0 at alpha= | -0.66197 | deg
|  |  |  | @ Cl=0.1, Cd= | 0.01213
|  |  |  | @ Cl=0.4, Cd= | 0.013026
|  |  |  | @ Cl=0.6, Cd= | 0.014284
alpha (deg) | Cl | Cd | Cm | Cl/Cd
-20 | -1.099 | 0.27819 | 0.009 | -3.951
-19.5 | -1.069 | 0.27 | 0.008 | -3.958
-19 | -1.041 | 0.27201 | 0.008 | -3.826
-18.5 | -1.013 | 0.26867 | 0.007 | -3.771
-18 | -0.986 | 0.2579 | 0.007 | -3.823
-17.5 | -0.956 | 0.25076 | 0.006 | -3.812
-17 | -0.928 | 0.24533 | 0.006 | -3.782
-16.5 | -0.9 | 0.23685 | 0.005 | -3.801
-16 | -0.872 | 0.21949 | 0.005 | -3.971
-15.5 | -0.843 | 0.20998 | 0.004 | -4.013
-15 | -0.815 | 0.20097 | 0.004 | -4.054
-14.5 | -0.786 | 0.19767 | 0.004 | -3.979
-14 | -0.757 | 0.19116 | 0.003 | -3.962
-13.5 | -0.729 | 0.18552 | 0.003 | -3.931
-13 | -0.702 | 0.17049 | 0.002 | -4.115
-12.5 | -0.672 | 0.1663 | 0.002 | -4.042
-12 | -0.644 | 0.15121 | 0.002 | -4.261
-11.5 | -0.616 | 0.14764 | 0.001 | -4.174
-11 | -0.588 | 0.20897 | 0.001 | -2.811
-10.5 | -0.808 | 0.08648 | 0.001 | -9.342
-10 | -0.876 | 0.07621 | 0 | -11.495
-9.5 | -0.884 | 0.06841 | 0 | -12.918
-9 | -0.995 | 0.03483 | -0.001 | -28.579
-8.5 | -0.967 | 0.03178 | -0.001 | -30.436
-8 | -0.928 | 0.02917 | -0.002 | -31.813
-7.5 | -0.882 | 0.02698 | -0.003 | -32.67
-7 | -0.829 | 0.02501 | -0.004 | -33.157
-6.5 | -0.773 | 0.02323 | -0.004 | -33.261
-6 | -0.717 | 0.01636 | -0.005 | -43.847
-5.5 | -0.655 | 0.01546 | -0.006 | -42.357
-5 | -0.591 | 0.01472 | -0.007 | -40.186
-4.5 | -0.527 | 0.01405 | -0.007 | -37.467
-4 | -0.461 | 0.0135 | -0.008 | -34.136
-3.5 | -0.394 | 0.01308 | -0.009 | -30.097
-3 | -0.326 | 0.0127 | -0.01 | -25.641
-2.5 | -0.257 | 0.01246 | -0.011 | -20.644
-2 | -0.188 | 0.01192 | -0.011 | -15.781
-1.5 | -0.118 | 0.01212 | -0.012 | -9.758
-1 | -0.048 | 0.01197 | -0.013 | -4.009
-0.5 | 0.023 | 0.01146 | -0.014 | 2.006
0 | 0.093 | 0.01212 | -0.015 | 7.682
0.5 | 0.163 | 0.01222 | -0.015 | 13.343
1 | 0.233 | 0.01237 | -0.016 | 18.795
1.5 | 0.302 | 0.01257 | -0.017 | 23.997
2 | 0.369 | 0.01288 | -0.018 | 28.651
2.5 | 0.437 | 0.0132 | -0.018 | 33.093
3 | 0.504 | 0.0136 | -0.019 | 37.066
3.5 | 0.571 | 0.01405 | -0.02 | 40.659
4 | 0.638 | 0.01459 | -0.02 | 43.705
4.5 | 0.703 | 0.01522 | -0.021 | 46.192
5 | 0.768 | 0.01592 | -0.022 | 48.213
5.5 | 0.83 | 0.0167 | -0.022 | 49.716
6 | 0.892 | 0.01763 | -0.023 | 50.575
6.5 | 0.951 | 0.01863 | -0.024 | 51.047
7 | 1.008 | 0.01987 | -0.025 | 50.736
7.5 | 1.058 | 0.02715 | -0.025 | 38.959
8 | 1.102 | 0.03156 | -0.026 | 34.933
8.5 | 1.138 | 0.03691 | -0.026 | 30.846
9 | 1.175 | 0.03706 | -0.027 | 31.693
9.5 | 1.193 | 0.0404 | -0.027 | 29.533
10 | 1.19 | 0.04503 | -0.028 | 26.433
10.5 | 1.002 | 0.08408 | -0.014 | 11.922
11 | 0.66 | 0.11705 | -0.011 | 5.636
11.5 | 0.688 | 0.13586 | -0.013 | 5.065
12 | 0.717 | 0.15901 | -0.014 | 4.508
12.5 | 0.744 | 0.16527 | -0.015 | 4.504
13 | 0.772 | 0.16834 | -0.015 | 4.587
13.5 | 0.801 | 0.1747 | -0.017 | 4.587
14 | 0.829 | 0.18613 | -0.017 | 4.453
14.5 | 0.857 | 0.19638 | -0.018 | 4.363

## 24. Re 250k Mach 0.50 (2)
BIGFOIL.COM POLAR EXPORT
NACA63-119 a=0.5
NACA63-119 a=0.5 |  |  |  | Cl Max: | 0.9259 | at alpha= | 7.5 | deg
XFOIL ncrit=9 |  |  |  | L/D Max: | 48.8829 | at alpha= | 7 | deg
Re: | 250000 |  |  | Cd Min: | 0.19722 | at alpha= | -17 | deg
Mach: | 0.5 |  |  | Cl=0 at alpha= | -0.63629 | deg
|  |  |  | @ Cl=0.1, Cd= | 0.016293
|  |  |  | @ Cl=0.4, Cd= | 0.017178
|  |  |  | @ Cl=0.6, Cd= | 0.017902
alpha (deg) | Cl | Cd | Cm | Cl/Cd
-17 | -0.6259 | 0.19722 | 0.0176 | -3.1736
-16.5 | -0.5951 | 0.18518 | 0.0148 | -3.2136
-16 | -0.582 | 0.17472 | 0.0087 | -3.331
-15.5 | -0.5737 | 0.16329 | 0.0018 | -3.5134
-15 | -0.573 | 0.15043 | -0.0058 | -3.8091
-14.5 | -0.5989 | 0.13233 | -0.0167 | -4.5258
-14 | -0.6768 | 0.10724 | -0.0334 | -6.3111
-13.5 | -0.7163 | 0.09189 | -0.0438 | -7.7952
-13 | -0.7381 | 0.08008 | -0.0514 | -9.217
-12.5 | -0.7533 | 0.06965 | -0.0579 | -10.8155
-12 | -0.7573 | 0.06047 | -0.0644 | -12.5236
-11.5 | -0.7558 | 0.05452 | -0.0646 | -13.8628
-11 | -0.7455 | 0.04988 | -0.0633 | -14.9459
-10.5 | -0.7317 | 0.04573 | -0.0617 | -16.0004
-10 | -0.7164 | 0.04188 | -0.0598 | -17.106
-9.5 | -0.7061 | 0.0379 | -0.0579 | -18.6306
-9 | -0.7021 | 0.03376 | -0.0557 | -20.7968
-8.5 | -0.7028 | 0.02962 | -0.0529 | -23.7272
-8 | -0.7057 | 0.02551 | -0.0498 | -27.6637
-7.5 | -0.7134 | 0.02168 | -0.0454 | -32.9059
-7 | -0.726 | 0.01849 | -0.0386 | -39.2645
-6.5 | -0.73 | 0.01687 | -0.0296 | -43.2721
-6 | -0.6923 | 0.01637 | -0.0247 | -42.2908
-5.5 | -0.638 | 0.01647 | -0.0212 | -38.7371
-5 | -0.5781 | 0.01647 | -0.0193 | -35.1002
-4.5 | -0.5131 | 0.01653 | -0.0176 | -31.0405
-4 | -0.4462 | 0.01666 | -0.0168 | -26.7827
-3.5 | -0.38 | 0.01675 | -0.0159 | -22.6866
-3 | -0.3155 | 0.01659 | -0.0155 | -19.0175
-2.5 | -0.2466 | 0.01658 | -0.0153 | -14.8733
-2 | -0.1806 | 0.01642 | -0.0153 | -10.9988
-1.5 | -0.1148 | 0.01634 | -0.0153 | -7.0257
-1 | -0.0475 | 0.01628 | -0.0154 | -2.9177
-0.5 | 0.0178 | 0.01624 | -0.0157 | 1.0961
0 | 0.0851 | 0.01627 | -0.0158 | 5.2305
0.5 | 0.1505 | 0.01637 | -0.0161 | 9.1936
1 | 0.217 | 0.01647 | -0.0161 | 13.1755
1.5 | 0.2816 | 0.0167 | -0.0162 | 16.8623
2 | 0.3478 | 0.01687 | -0.0162 | 20.6165
2.5 | 0.4104 | 0.01724 | -0.0158 | 23.8051
3 | 0.4786 | 0.01731 | -0.0158 | 27.6488
3.5 | 0.5375 | 0.0178 | -0.0146 | 30.1966
4 | 0.6049 | 0.01791 | -0.0141 | 33.7744
4.5 | 0.6682 | 0.01809 | -0.013 | 36.9375
5 | 0.7283 | 0.01819 | -0.0111 | 40.0385
5.5 | 0.7894 | 0.01806 | -0.0088 | 43.7099
6 | 0.8475 | 0.01803 | -0.006 | 47.005
6.5 | 0.8898 | 0.01832 | -0.0014 | 48.5699
7 | 0.9146 | 0.01871 | 0.0057 | 48.883
7.5 | 0.9259 | 0.01982 | 0.0131 | 46.7154
8 | 0.9248 | 0.02219 | 0.0198 | 41.6764
8.5 | 0.9136 | 0.02567 | 0.0258 | 35.5902
9 | 0.8941 | 0.02992 | 0.0314 | 29.883
9.5 | 0.8842 | 0.03485 | 0.034 | 25.3716
10 | 0.8881 | 0.04093 | 0.0315 | 21.698
10.5 | 0.8878 | 0.04688 | 0.031 | 18.9377
11 | 0.8901 | 0.05283 | 0.0305 | 16.8484
11.5 | 0.8958 | 0.05873 | 0.0301 | 15.2529
12 | 0.9054 | 0.06449 | 0.0296 | 14.0394
12.5 | 0.9162 | 0.07035 | 0.029 | 13.0235

## 25. Re 500k Mach 0.00 (1)
BIGFOIL.COM POLAR EXPORT
NACA63-119 a=0.5
NACA63-119 a=0.5 |  |  |  | Cl Max: | 1.49 | at alpha= | 16 | deg
JavaFoil+Calcfoil stall+Eppler ext transition |  |  |  | L/D Max: | 80.871 | at alpha= | 7.5 | deg
Re: | 500000 |  |  | Cd Min: | 0.00831 | at alpha= | 0 | deg
Mach: | 0 |  |  | Cl=0 at alpha= | -0.66129 | deg
|  |  |  | @ Cl=0.1, Cd= | 0.0083429
|  |  |  | @ Cl=0.4, Cd= | 0.0087364
|  |  |  | @ Cl=0.6, Cd= | 0.0094761
alpha (deg) | Cl | Cd | Cm | Cl/Cd
-20 | -1.209 | 0.17071 | 0.007 | -7.081
-19.5 | -1.223 | 0.15836 | 0.007 | -7.724
-19 | -1.231 | 0.15103 | 0.007 | -8.149
-18.5 | -1.24 | 0.14181 | 0.007 | -8.743
-18 | -1.244 | 0.13342 | 0.007 | -9.326
-17.5 | -1.289 | 0.10223 | 0.008 | -12.606
-17 | -1.327 | 0.07835 | 0.008 | -16.938
-16.5 | -1.339 | 0.06714 | 0.007 | -19.939
-16 | -1.344 | 0.05879 | 0.007 | -22.863
-15.5 | -1.342 | 0.05266 | 0.007 | -25.485
-15 | -1.334 | 0.04793 | 0.006 | -27.844
-14.5 | -1.323 | 0.04365 | 0.006 | -30.306
-14 | -1.307 | 0.04004 | 0.005 | -32.632
-13.5 | -1.287 | 0.03682 | 0.005 | -34.946
-13 | -1.263 | 0.0341 | 0.004 | -37.026
-12.5 | -1.235 | 0.03158 | 0.004 | -39.111
-12 | -1.203 | 0.02946 | 0.003 | -40.828
-11.5 | -1.167 | 0.02751 | 0.002 | -42.429
-11 | -1.129 | 0.02578 | 0.002 | -43.789
-10.5 | -1.088 | 0.02425 | 0.001 | -44.859
-10 | -1.045 | 0.02279 | 0.001 | -45.857
-9.5 | -1 | 0.02142 | 0 | -46.687
-9 | -0.953 | 0.02019 | -0.001 | -47.21
-8.5 | -0.904 | 0.0191 | -0.001 | -47.356
-8 | -0.854 | 0.01797 | -0.002 | -47.542
-7.5 | -0.803 | 0.01695 | -0.003 | -47.352
-7 | -0.763 | 0.01076 | -0.003 | -70.848
-6.5 | -0.707 | 0.01023 | -0.004 | -69.174
-6 | -0.651 | 0.00987 | -0.005 | -66.016
-5.5 | -0.598 | 0.00943 | -0.005 | -63.478
-5 | -0.538 | 0.00913 | -0.006 | -58.892
-4.5 | -0.477 | 0.00891 | -0.007 | -53.488
-4 | -0.415 | 0.00879 | -0.007 | -47.262
-3.5 | -0.353 | 0.00861 | -0.008 | -41.049
-3 | -0.291 | 0.00855 | -0.009 | -34.088
-2.5 | -0.229 | 0.00846 | -0.01 | -27.1
-2 | -0.167 | 0.00843 | -0.01 | -19.805
-1.5 | -0.105 | 0.00839 | -0.011 | -12.479
-1 | -0.042 | 0.00839 | -0.012 | -5.043
-0.5 | 0.02 | 0.00833 | -0.012 | 2.418
0 | 0.083 | 0.00831 | -0.013 | 9.946
0.5 | 0.145 | 0.00843 | -0.014 | 17.23
1 | 0.208 | 0.00849 | -0.014 | 24.459
1.5 | 0.27 | 0.00857 | -0.015 | 31.543
2 | 0.332 | 0.00865 | -0.016 | 38.329
2.5 | 0.394 | 0.00872 | -0.017 | 45.176
3 | 0.456 | 0.00889 | -0.017 | 51.25
3.5 | 0.518 | 0.00914 | -0.018 | 56.663
4 | 0.573 | 0.00938 | -0.018 | 61.095
4.5 | 0.632 | 0.00959 | -0.019 | 65.878
5 | 0.69 | 0.00987 | -0.02 | 69.924
5.5 | 0.747 | 0.01016 | -0.02 | 73.56
6 | 0.804 | 0.01046 | -0.021 | 76.852
6.5 | 0.86 | 0.0109 | -0.021 | 78.863
7 | 0.914 | 0.0114 | -0.022 | 80.181
7.5 | 0.967 | 0.01196 | -0.023 | 80.871
8 | 1.019 | 0.0127 | -0.023 | 80.216
8.5 | 1.058 | 0.01875 | -0.024 | 56.432
9 | 1.103 | 0.02196 | -0.024 | 50.232
9.5 | 1.15 | 0.02323 | -0.025 | 49.491
10 | 1.194 | 0.02463 | -0.025 | 48.498
10.5 | 1.236 | 0.02607 | -0.026 | 47.42
11 | 1.275 | 0.02769 | -0.026 | 46.043
11.5 | 1.312 | 0.02933 | -0.027 | 44.723
12 | 1.345 | 0.03122 | -0.027 | 43.079
12.5 | 1.375 | 0.03336 | -0.028 | 41.221
13 | 1.402 | 0.03551 | -0.028 | 39.473
13.5 | 1.426 | 0.0379 | -0.029 | 37.612
14 | 1.446 | 0.04043 | -0.029 | 35.767
14.5 | 1.462 | 0.04339 | -0.029 | 33.703
15 | 1.475 | 0.0466 | -0.03 | 31.658
15.5 | 1.485 | 0.04984 | -0.03 | 29.802
16 | 1.49 | 0.05342 | -0.031 | 27.897
16.5 | 1.489 | 0.05763 | -0.031 | 25.833
17 | 1.482 | 0.06302 | -0.031 | 23.516
17.5 | 1.47 | 0.0693 | -0.031 | 21.21
18 | 1.454 | 0.07639 | -0.031 | 19.041
18.5 | 1.433 | 0.08601 | -0.031 | 16.657
19 | 1.402 | 0.09894 | -0.031 | 14.173
19.5 | 1.355 | 0.12235 | -0.029 | 11.075
20 | 1.305 | 0.15104 | -0.027 | 8.638

## 26. Re 500k Mach 0.00 (2)
BIGFOIL.COM POLAR EXPORT
NACA63-119 a=0.5
NACA63-119 a=0.5 |  |  |  | Cl Max: | 1.1991 | at alpha= | 20 | deg
XFOIL ncrit=9 |  |  |  | L/D Max: | 84.3545 | at alpha= | 7.5 | deg
Re: | 500000 |  |  | Cd Min: | 0.11167 | at alpha= | 20 | deg
Mach: | 0 |  |  | Cl=0 at alpha= | -0.66525 | deg
|  |  |  | @ Cl=0.1, Cd= | 0.009311
|  |  |  | @ Cl=0.4, Cd= | 0.0095274
|  |  |  | @ Cl=0.6, Cd= | 0.0098227
alpha (deg) | Cl | Cd | Cm | Cl/Cd
-20 | -1.1216 | 0.10555 | -0.0161 | -10.6262
-19.5 | -1.1258 | 0.09728 | -0.0204 | -11.5728
-19 | -1.1277 | 0.08958 | -0.0242 | -12.5887
-18.5 | -1.1249 | 0.08297 | -0.027 | -13.5579
-18 | -1.1131 | 0.07808 | -0.0286 | -14.2559
-17.5 | -1.1033 | 0.07273 | -0.0306 | -15.1698
-17 | -1.0937 | 0.06741 | -0.0326 | -16.2246
-16.5 | -1.0827 | 0.06242 | -0.0342 | -17.3454
-16 | -1.0704 | 0.05795 | -0.0351 | -18.4711
-15.5 | -1.0586 | 0.05361 | -0.0358 | -19.7463
-15 | -1.0451 | 0.04945 | -0.0365 | -21.1345
-14.5 | -1.03 | 0.04555 | -0.037 | -22.6125
-14 | -1.0166 | 0.04169 | -0.0372 | -24.3847
-13.5 | -1.0067 | 0.0377 | -0.0372 | -26.7029
-13 | -0.9899 | 0.03438 | -0.0371 | -28.7929
-12.5 | -0.962 | 0.03083 | -0.0398 | -31.2034
-12 | -0.9531 | 0.02799 | -0.0375 | -34.0514
-11.5 | -0.9375 | 0.02563 | -0.0353 | -36.5782
-11 | -0.9266 | 0.02303 | -0.0326 | -40.2345
-10.5 | -0.9118 | 0.02081 | -0.0297 | -43.8155
-10 | -0.8961 | 0.01885 | -0.0264 | -47.5385
-9.5 | -0.883 | 0.01708 | -0.022 | -51.6979
-9 | -0.867 | 0.01584 | -0.0169 | -54.7348
-8.5 | -0.8366 | 0.01463 | -0.014 | -57.1839
-8 | -0.8018 | 0.01343 | -0.0116 | -59.7022
-7.5 | -0.7643 | 0.01215 | -0.0097 | -62.9053
-7 | -0.7229 | 0.01097 | -0.0083 | -65.8979
-6.5 | -0.6732 | 0.01039 | -0.0077 | -64.7931
-6 | -0.6188 | 0.01007 | -0.0078 | -61.4499
-5.5 | -0.5634 | 0.00994 | -0.0079 | -56.6801
-5 | -0.5062 | 0.00981 | -0.0083 | -51.6004
-4.5 | -0.4489 | 0.00975 | -0.0086 | -46.041
-4 | -0.3909 | 0.00962 | -0.0091 | -40.6341
-3.5 | -0.3332 | 0.00962 | -0.0095 | -34.6362
-3 | -0.2746 | 0.00952 | -0.0102 | -28.8445
-2.5 | -0.2161 | 0.00953 | -0.0107 | -22.6758
-2 | -0.1573 | 0.00941 | -0.0114 | -16.7163
-1.5 | -0.0984 | 0.00946 | -0.012 | -10.4017
-1 | -0.0395 | 0.00933 | -0.0127 | -4.2337
-0.5 | 0.0195 | 0.00937 | -0.0134 | 2.0811
0 | 0.0784 | 0.0093 | -0.0141 | 8.4301
0.5 | 0.1374 | 0.00933 | -0.0148 | 14.7267
1 | 0.1963 | 0.00934 | -0.0155 | 21.0171
1.5 | 0.2551 | 0.00937 | -0.0161 | 27.2252
2 | 0.3138 | 0.00946 | -0.0168 | 33.1712
2.5 | 0.3723 | 0.00948 | -0.0174 | 39.2722
3 | 0.4307 | 0.00958 | -0.018 | 44.9582
3.5 | 0.4887 | 0.00965 | -0.0185 | 50.6425
4 | 0.5464 | 0.00972 | -0.019 | 56.214
4.5 | 0.6038 | 0.00983 | -0.0194 | 61.4242
5 | 0.6603 | 0.00993 | -0.0196 | 66.4955
5.5 | 0.7165 | 0.01 | -0.0198 | 71.65
6 | 0.7723 | 0.01015 | -0.02 | 76.0887
6.5 | 0.8268 | 0.01036 | -0.02 | 79.8069
7 | 0.8784 | 0.01061 | -0.0195 | 82.7898
7.5 | 0.9279 | 0.011 | -0.0188 | 84.3545
8 | 0.9706 | 0.0117 | -0.0171 | 82.9573
8.5 | 1.0001 | 0.01292 | -0.0138 | 77.4071
9 | 1.0139 | 0.01436 | -0.0081 | 70.6058
9.5 | 1.0136 | 0.01616 | -0.0009 | 62.7228
10 | 1.018 | 0.0182 | 0.0045 | 55.9341
10.5 | 1.0346 | 0.02049 | 0.0069 | 50.4929
11 | 1.0523 | 0.02329 | 0.008 | 45.1825
11.5 | 1.063 | 0.02642 | 0.0099 | 40.2347
12 | 1.0741 | 0.02967 | 0.0115 | 36.2016
12.5 | 1.0828 | 0.03327 | 0.0129 | 32.5458
13 | 1.0934 | 0.03692 | 0.0138 | 29.6154
13.5 | 1.1022 | 0.04099 | 0.0145 | 26.8895
14 | 1.111 | 0.04528 | 0.0147 | 24.5362
14.5 | 1.1202 | 0.04973 | 0.0146 | 22.5256
15 | 1.1307 | 0.05422 | 0.0143 | 20.8539
15.5 | 1.1321 | 0.05982 | 0.0136 | 18.9251
16 | 1.1452 | 0.06441 | 0.0127 | 17.7798
16.5 | 1.1545 | 0.06956 | 0.0115 | 16.5972
17 | 1.1585 | 0.07534 | 0.0101 | 15.377
17.5 | 1.1669 | 0.08087 | 0.0085 | 14.4293
18 | 1.1751 | 0.0866 | 0.0066 | 13.5693
18.5 | 1.1822 | 0.09265 | 0.0042 | 12.7598
19 | 1.1898 | 0.09839 | 0.0021 | 12.0927
19.5 | 1.1959 | 0.10463 | -0.0004 | 11.4298
20 | 1.1991 | 0.11167 | -0.0038 | 10.7379

## 27. Re 500k Mach 0.10 (1)
BIGFOIL.COM POLAR EXPORT
NACA63-119 a=0.5
NACA63-119 a=0.5 |  |  |  | Cl Max: | 1.476 | at alpha= | 16 | deg
JavaFoil+Calcfoil stall+Eppler ext transition |  |  |  | L/D Max: | 80.295 | at alpha= | 7.5 | deg
Re: | 500000 |  |  | Cd Min: | 0.00839 | at alpha= | -1 | deg
Mach: | 0.1 |  |  | Cl=0 at alpha= | -0.65873 | deg
|  |  |  | @ Cl=0.1, Cd= | 0.0084054
|  |  |  | @ Cl=0.4, Cd= | 0.0087361
|  |  |  | @ Cl=0.6, Cd= | 0.0095075
alpha (deg) | Cl | Cd | Cm | Cl/Cd
-20 | -1.175 | 0.17305 | 0.007 | -6.788
-19.5 | -1.188 | 0.16433 | 0.007 | -7.231
-19 | -1.203 | 0.15382 | 0.007 | -7.821
-18.5 | -1.209 | 0.14838 | 0.007 | -8.145
-18 | -1.223 | 0.1357 | 0.007 | -9.011
-17.5 | -1.239 | 0.12073 | 0.007 | -10.263
-17 | -1.281 | 0.09334 | 0.007 | -13.722
-16.5 | -1.311 | 0.07392 | 0.007 | -17.736
-16 | -1.327 | 0.06194 | 0.007 | -21.417
-15.5 | -1.328 | 0.05486 | 0.007 | -24.213
-15 | -1.324 | 0.04951 | 0.006 | -26.751
-14.5 | -1.316 | 0.04486 | 0.006 | -29.326
-14 | -1.301 | 0.0412 | 0.005 | -31.59
-13.5 | -1.284 | 0.03764 | 0.005 | -34.102
-13 | -1.261 | 0.03475 | 0.004 | -36.29
-12.5 | -1.235 | 0.03214 | 0.004 | -38.419
-12 | -1.203 | 0.02994 | 0.003 | -40.193
-11.5 | -1.169 | 0.02794 | 0.002 | -41.833
-11 | -1.131 | 0.02614 | 0.002 | -43.258
-10.5 | -1.091 | 0.02457 | 0.001 | -44.379
-10 | -1.048 | 0.02311 | 0.001 | -45.354
-9.5 | -1.003 | 0.02167 | 0 | -46.287
-9 | -0.956 | 0.02042 | -0.001 | -46.839
-8.5 | -0.908 | 0.01929 | -0.001 | -47.045
-8 | -0.858 | 0.01812 | -0.002 | -47.321
-7.5 | -0.806 | 0.01709 | -0.003 | -47.138
-7 | -0.765 | 0.01087 | -0.003 | -70.422
-6.5 | -0.71 | 0.0103 | -0.004 | -68.986
-6 | -0.654 | 0.00993 | -0.005 | -65.859
-5.5 | -0.598 | 0.00947 | -0.005 | -63.108
-5 | -0.54 | 0.00914 | -0.006 | -59.142
-4.5 | -0.479 | 0.00898 | -0.007 | -53.356
-4 | -0.417 | 0.00879 | -0.008 | -47.468
-3.5 | -0.355 | 0.0087 | -0.008 | -40.825
-3 | -0.293 | 0.00858 | -0.009 | -34.114
-2.5 | -0.23 | 0.00846 | -0.01 | -27.228
-2 | -0.168 | 0.00848 | -0.01 | -19.787
-1.5 | -0.105 | 0.00842 | -0.011 | -12.487
-1 | -0.043 | 0.00839 | -0.012 | -5.067
-0.5 | 0.02 | 0.0084 | -0.012 | 2.409
0 | 0.083 | 0.0084 | -0.013 | 9.888
0.5 | 0.146 | 0.00842 | -0.014 | 17.32
1 | 0.209 | 0.00849 | -0.015 | 24.58
1.5 | 0.272 | 0.00857 | -0.015 | 31.677
2 | 0.333 | 0.00866 | -0.016 | 38.484
2.5 | 0.396 | 0.00872 | -0.017 | 45.388
3 | 0.458 | 0.00897 | -0.017 | 51.053
3.5 | 0.517 | 0.00877 | -0.018 | 58.879
4 | 0.575 | 0.00942 | -0.018 | 61.095
4.5 | 0.635 | 0.00963 | -0.019 | 65.857
5 | 0.693 | 0.00993 | -0.02 | 69.82
5.5 | 0.751 | 0.01023 | -0.02 | 73.392
6 | 0.807 | 0.01055 | -0.021 | 76.49
6.5 | 0.863 | 0.011 | -0.022 | 78.493
7 | 0.918 | 0.0115 | -0.022 | 79.831
7.5 | 0.971 | 0.01209 | -0.023 | 80.295
8 | 1.023 | 0.01284 | -0.023 | 79.632
8.5 | 1.062 | 0.01901 | -0.024 | 55.876
9 | 1.107 | 0.0222 | -0.024 | 49.857
9.5 | 1.153 | 0.02355 | -0.025 | 48.983
10 | 1.198 | 0.02492 | -0.025 | 48.072
10.5 | 1.24 | 0.02642 | -0.026 | 46.917
11 | 1.278 | 0.02804 | -0.026 | 45.576
11.5 | 1.314 | 0.02975 | -0.027 | 44.163
12 | 1.346 | 0.0317 | -0.027 | 42.463
12.5 | 1.375 | 0.03389 | -0.028 | 40.579
13 | 1.401 | 0.03612 | -0.028 | 38.785
13.5 | 1.423 | 0.03875 | -0.029 | 36.719
14 | 1.441 | 0.04145 | -0.029 | 34.773
14.5 | 1.456 | 0.0443 | -0.03 | 32.873
15 | 1.467 | 0.04745 | -0.03 | 30.926
15.5 | 1.474 | 0.05106 | -0.03 | 28.872
16 | 1.476 | 0.05505 | -0.031 | 26.822
16.5 | 1.471 | 0.05981 | -0.031 | 24.594
17 | 1.46 | 0.06552 | -0.031 | 22.282
17.5 | 1.442 | 0.07339 | -0.031 | 19.647
18 | 1.421 | 0.08164 | -0.031 | 17.409
18.5 | 1.389 | 0.09444 | -0.031 | 14.71
19 | 1.346 | 0.11413 | -0.03 | 11.793
19.5 | 1.295 | 0.14011 | -0.027 | 9.244
20 | 1.25 | 0.16459 | -0.025 | 7.596

## 28. Re 500k Mach 0.10 (2)
BIGFOIL.COM POLAR EXPORT
NACA63-119 a=0.5
NACA63-119 a=0.5 |  |  |  | Cl Max: | 1.1888 | at alpha= | 20 | deg
XFOIL ncrit=9 |  |  |  | L/D Max: | 84.1208 | at alpha= | 7.5 | deg
Re: | 500000 |  |  | Cd Min: | 0.11522 | at alpha= | 20 | deg
Mach: | 0.1 |  |  | Cl=0 at alpha= | -0.66583 | deg
|  |  |  | @ Cl=0.1, Cd= | 0.0093549
|  |  |  | @ Cl=0.4, Cd= | 0.0095689
|  |  |  | @ Cl=0.6, Cd= | 0.0098642
alpha (deg) | Cl | Cd | Cm | Cl/Cd
-20 | -1.099 | 0.11122 | -0.0139 | -9.8813
-19.5 | -1.1071 | 0.10204 | -0.019 | -10.8497
-19 | -1.112 | 0.09368 | -0.0233 | -11.8702
-18.5 | -1.1148 | 0.0858 | -0.0272 | -12.993
-18 | -1.1046 | 0.08068 | -0.0286 | -13.6911
-17.5 | -1.0952 | 0.07518 | -0.0308 | -14.5677
-17 | -1.0863 | 0.06963 | -0.0329 | -15.601
-16.5 | -1.0763 | 0.06442 | -0.0346 | -16.7075
-16 | -1.064 | 0.0596 | -0.036 | -17.8523
-15.5 | -1.0519 | 0.05537 | -0.0363 | -18.9977
-15 | -1.0388 | 0.05107 | -0.0371 | -20.3407
-14.5 | -1.0241 | 0.04704 | -0.0377 | -21.7708
-14 | -1.0082 | 0.04326 | -0.038 | -23.3056
-13.5 | -1.0004 | 0.03898 | -0.038 | -25.6644
-13 | -0.9842 | 0.03554 | -0.038 | -27.6927
-12.5 | -0.9547 | 0.03201 | -0.0408 | -29.8251
-12 | -0.948 | 0.02892 | -0.0386 | -32.7801
-11.5 | -0.9308 | 0.02657 | -0.0365 | -35.032
-11 | -0.9225 | 0.02371 | -0.0338 | -38.9076
-10.5 | -0.9075 | 0.02142 | -0.031 | -42.3669
-10 | -0.8922 | 0.01932 | -0.0278 | -46.1801
-9.5 | -0.8777 | 0.01749 | -0.0238 | -50.183
-8.5 | -0.8373 | 0.01486 | -0.015 | -56.3459
-8 | -0.8034 | 0.01365 | -0.0125 | -58.8571
-7.5 | -0.7668 | 0.01235 | -0.0103 | -62.0891
-7 | -0.7262 | 0.0111 | -0.0087 | -65.4234
-6 | -0.6225 | 0.01013 | -0.008 | -61.4511
-5.5 | -0.567 | 0.00997 | -0.0081 | -56.8706
-5 | -0.5094 | 0.00986 | -0.0084 | -51.6633
-4.5 | -0.4517 | 0.00978 | -0.0088 | -46.1861
-4 | -0.3934 | 0.00965 | -0.0093 | -40.7668
-3.5 | -0.3352 | 0.00964 | -0.0097 | -34.7718
-3 | -0.2763 | 0.00956 | -0.0103 | -28.9017
-2.5 | -0.2174 | 0.00955 | -0.0108 | -22.7644
-2 | -0.1582 | 0.00944 | -0.0115 | -16.7585
-1.5 | -0.099 | 0.00948 | -0.0121 | -10.443
-1 | -0.0397 | 0.00936 | -0.0128 | -4.2415
-0.5 | 0.0197 | 0.00943 | -0.0135 | 2.0891
0 | 0.0789 | 0.00933 | -0.0142 | 8.4566
0.5 | 0.1383 | 0.0094 | -0.0149 | 14.7128
1 | 0.1975 | 0.00937 | -0.0155 | 21.0779
1.5 | 0.2566 | 0.00942 | -0.0162 | 27.2399
2 | 0.3158 | 0.00948 | -0.0169 | 33.3122
2.5 | 0.3746 | 0.00953 | -0.0175 | 39.3075
3 | 0.4334 | 0.00962 | -0.0181 | 45.052
3.5 | 0.4917 | 0.00971 | -0.0185 | 50.6385
4 | 0.5499 | 0.00976 | -0.019 | 56.3422
4.5 | 0.6076 | 0.00988 | -0.0194 | 61.498
5 | 0.6644 | 0.00996 | -0.0196 | 66.7068
5.5 | 0.7209 | 0.01007 | -0.0198 | 71.5889
6 | 0.7771 | 0.01022 | -0.0199 | 76.0372
6.5 | 0.8316 | 0.01043 | -0.0198 | 79.7315
7 | 0.8835 | 0.01068 | -0.0193 | 82.7247
7.5 | 0.9329 | 0.01109 | -0.0184 | 84.1208
8 | 0.9745 | 0.01185 | -0.0166 | 82.2363
8.5 | 1.0016 | 0.01314 | -0.0128 | 76.2253
9 | 1.0094 | 0.01463 | -0.0061 | 68.9952
9.5 | 1.0104 | 0.01658 | 0.0005 | 60.9409
10 | 1.0143 | 0.01874 | 0.0059 | 54.1249
10.5 | 1.033 | 0.02119 | 0.0076 | 48.7494
11 | 1.0486 | 0.02405 | 0.009 | 43.6008
11.5 | 1.059 | 0.02729 | 0.0109 | 38.8054
12 | 1.0679 | 0.03079 | 0.0125 | 34.6833
12.5 | 1.0758 | 0.03455 | 0.0138 | 31.1375
13 | 1.0868 | 0.03828 | 0.0146 | 28.3908
13.5 | 1.0967 | 0.04236 | 0.0152 | 25.89
14 | 1.1031 | 0.047 | 0.0153 | 23.4702
14.5 | 1.1142 | 0.05137 | 0.0152 | 21.6897
15 | 1.1233 | 0.05614 | 0.0147 | 20.0089
15.5 | 1.1264 | 0.06167 | 0.0139 | 18.265
16 | 1.1384 | 0.06649 | 0.013 | 17.1214
16.5 | 1.1469 | 0.07183 | 0.0116 | 15.9669
17 | 1.1505 | 0.07767 | 0.0103 | 14.8127
17.5 | 1.1603 | 0.08325 | 0.0085 | 13.9375
18 | 1.1682 | 0.08913 | 0.0065 | 13.1067
18.5 | 1.1751 | 0.09529 | 0.004 | 12.3318
19 | 1.1827 | 0.10101 | 0.002 | 11.7087
19.5 | 1.1866 | 0.10794 | -0.0011 | 10.9931
20 | 1.1888 | 0.11522 | -0.0046 | 10.3177

## 29. Re 500k Mach 0.25 (1)
BIGFOIL.COM POLAR EXPORT
NACA63-119 a=0.5
NACA63-119 a=0.5 |  |  |  | Cl Max: | 1.399 | at alpha= | 14 | deg
JavaFoil+Calcfoil stall+Eppler ext transition |  |  |  | L/D Max: | 77.567 | at alpha= | 7 | deg
Re: | 500000 |  |  | Cd Min: | 0.00849 | at alpha= | 0 | deg
Mach: | 0.25 |  |  | Cl=0 at alpha= | -0.66154 | deg
|  |  |  | @ Cl=0.1, Cd= | 0.0085062
|  |  |  | @ Cl=0.4, Cd= | 0.0089571
|  |  |  | @ Cl=0.6, Cd= | 0.0097495
alpha (deg) | Cl | Cd | Cm | Cl/Cd
-19 | -0.949 | 0.18134 | 0.006 | -5.231
-18.5 | -0.986 | 0.16984 | 0.005 | -5.807
-18 | -1.021 | 0.16074 | 0.005 | -6.351
-17.5 | -1.05 | 0.15048 | 0.005 | -6.976
-17 | -1.076 | 0.14057 | 0.005 | -7.655
-16.5 | -1.096 | 0.13224 | 0.005 | -8.288
-16 | -1.116 | 0.12277 | 0.005 | -9.088
-15.5 | -1.148 | 0.10394 | 0.005 | -11.05
-15 | -1.217 | 0.07013 | 0.006 | -17.354
-14.5 | -1.248 | 0.05494 | 0.006 | -22.708
-14 | -1.254 | 0.04805 | 0.005 | -26.102
-13.5 | -1.251 | 0.04352 | 0.005 | -28.736
-13 | -1.241 | 0.03951 | 0.004 | -31.405
-12.5 | -1.225 | 0.03588 | 0.004 | -34.135
-12 | -1.201 | 0.03298 | 0.003 | -36.412
-11.5 | -1.171 | 0.03059 | 0.002 | -38.294
-11 | -1.138 | 0.02846 | 0.002 | -39.995
-10.5 | -1.101 | 0.02653 | 0.001 | -41.52
-10 | -1.061 | 0.02483 | 0.001 | -42.743
-9.5 | -1.018 | 0.02324 | 0 | -43.816
-9 | -0.973 | 0.02177 | -0.001 | -44.668
-8.5 | -0.925 | 0.02049 | -0.001 | -45.133
-8 | -0.874 | 0.01926 | -0.002 | -45.389
-7.5 | -0.822 | 0.01806 | -0.003 | -45.544
-7 | -0.781 | 0.01147 | -0.003 | -68.141
-6.5 | -0.725 | 0.01078 | -0.004 | -67.28
-6 | -0.668 | 0.01027 | -0.005 | -65.04
-5.5 | -0.609 | 0.00988 | -0.006 | -61.665
-5 | -0.55 | 0.00916 | -0.006 | -60.078
-4.5 | -0.492 | 0.00919 | -0.007 | -53.565
-4 | -0.429 | 0.00897 | -0.008 | -47.816
-3.5 | -0.365 | 0.00885 | -0.008 | -41.254
-3 | -0.301 | 0.00869 | -0.009 | -34.608
-2.5 | -0.237 | 0.00858 | -0.01 | -27.601
-2 | -0.172 | 0.00856 | -0.011 | -20.136
-1.5 | -0.108 | 0.00854 | -0.011 | -12.654
-1 | -0.044 | 0.00856 | -0.012 | -5.101
-0.5 | 0.021 | 0.00851 | -0.013 | 2.443
0 | 0.085 | 0.00849 | -0.013 | 10.058
0.5 | 0.15 | 0.00856 | -0.014 | 17.507
1 | 0.215 | 0.00862 | -0.015 | 24.877
1.5 | 0.279 | 0.00871 | -0.016 | 32.03
2 | 0.342 | 0.00885 | -0.016 | 38.699
2.5 | 0.407 | 0.00897 | -0.017 | 45.309
3 | 0.466 | 0.00884 | -0.018 | 52.767
3.5 | 0.528 | 0.00948 | -0.018 | 55.636
4 | 0.589 | 0.0097 | -0.019 | 60.664
4.5 | 0.649 | 0.00997 | -0.02 | 65.143
5 | 0.709 | 0.0103 | -0.02 | 68.838
5.5 | 0.768 | 0.01062 | -0.021 | 72.26
6 | 0.826 | 0.01102 | -0.021 | 74.914
6.5 | 0.882 | 0.01152 | -0.022 | 76.59
7 | 0.938 | 0.01209 | -0.023 | 77.567
7.5 | 0.992 | 0.01281 | -0.023 | 77.434
8 | 1.043 | 0.01379 | -0.024 | 75.656
8.5 | 1.08 | 0.02198 | -0.024 | 49.14
9 | 1.127 | 0.02367 | -0.025 | 47.62
9.5 | 1.173 | 0.02514 | -0.025 | 46.642
10 | 1.216 | 0.02672 | -0.026 | 45.5
10.5 | 1.255 | 0.02846 | -0.026 | 44.084
11 | 1.29 | 0.03033 | -0.027 | 42.512
11.5 | 1.32 | 0.03246 | -0.027 | 40.659
12 | 1.346 | 0.03473 | -0.028 | 38.76
12.5 | 1.368 | 0.03719 | -0.028 | 36.778
13 | 1.384 | 0.04018 | -0.029 | 34.444
13.5 | 1.395 | 0.04329 | -0.029 | 32.22
14 | 1.399 | 0.04687 | -0.03 | 29.86
14.5 | 1.398 | 0.05105 | -0.03 | 27.378
15 | 1.389 | 0.05629 | -0.03 | 24.669
15.5 | 1.374 | 0.0614 | -0.03 | 22.382
16 | 1.339 | 0.07347 | -0.03 | 18.221
16.5 | 1.297 | 0.08495 | -0.03 | 15.269
17 | 1.203 | 0.12242 | -0.025 | 9.829
17.5 | 1.147 | 0.1437 | -0.022 | 7.98
18 | 1.104 | 0.15532 | -0.022 | 7.11
18.5 | 1.054 | 0.17018 | -0.02 | 6.195
19 | 1.006 | 0.18076 | -0.02 | 5.565

## 30. Re 500k Mach 0.25 (2)
BIGFOIL.COM POLAR EXPORT
NACA63-119 a=0.5
NACA63-119 a=0.5 |  |  |  | Cl Max: | 1.1326 | at alpha= | 18.5 | deg
XFOIL ncrit=9 |  |  |  | L/D Max: | 81.8705 | at alpha= | 7 | deg
Re: | 500000 |  |  | Cd Min: | 0.13895 | at alpha= | -19.5 | deg
Mach: | 0.25 |  |  | Cl=0 at alpha= | -0.66558 | deg
|  |  |  | @ Cl=0.1, Cd= | 0.0095419
|  |  |  | @ Cl=0.4, Cd= | 0.0098062
|  |  |  | @ Cl=0.6, Cd= | 0.010091
alpha (deg) | Cl | Cd | Cm | Cl/Cd
-19.5 | -0.9528 | 0.13895 | -0.0005 | -6.8571
-19 | -0.9902 | 0.12298 | -0.0109 | -8.0517
-18.5 | -1.0164 | 0.10983 | -0.019 | -9.2543
-18 | -1.0328 | 0.09913 | -0.0248 | -10.4186
-17.5 | -1.0337 | 0.09138 | -0.0285 | -11.3121
-17 | -1.0326 | 0.08395 | -0.032 | -12.3002
-16.5 | -1.0308 | 0.07687 | -0.035 | -13.4097
-16 | -1.0258 | 0.07046 | -0.0373 | -14.5586
-15.5 | -1.0174 | 0.06469 | -0.0392 | -15.7273
-15 | -1.0064 | 0.05984 | -0.0399 | -16.8182
-14.5 | -0.9936 | 0.0551 | -0.0408 | -18.0327
-14 | -0.9788 | 0.05066 | -0.0416 | -19.321
-13.5 | -0.9665 | 0.04626 | -0.0419 | -20.8928
-13 | -0.9532 | 0.04201 | -0.0423 | -22.6898
-12.5 | -0.9217 | 0.03805 | -0.0456 | -24.2234
-12 | -0.9183 | 0.03436 | -0.0435 | -26.7258
-11.5 | -0.9071 | 0.03116 | -0.0417 | -29.111
-11 | -0.8968 | 0.02798 | -0.0396 | -32.0515
-10.5 | -0.8831 | 0.02513 | -0.0373 | -35.1413
-10 | -0.87 | 0.02239 | -0.0347 | -38.8566
-9.5 | -0.8554 | 0.01998 | -0.0315 | -42.8128
-9 | -0.8421 | 0.01781 | -0.0276 | -47.2824
-8.5 | -0.83 | 0.01607 | -0.0224 | -51.649
-8 | -0.8092 | 0.01474 | -0.0175 | -54.8982
-7.5 | -0.7781 | 0.01337 | -0.0142 | -58.1975
-7 | -0.7422 | 0.01192 | -0.0116 | -62.2651
-6.5 | -0.6977 | 0.01088 | -0.0099 | -64.1268
-6 | -0.6435 | 0.01043 | -0.0094 | -61.697
-5.5 | -0.586 | 0.01021 | -0.0093 | -57.3947
-5 | -0.5276 | 0.01007 | -0.0092 | -52.3932
-4.5 | -0.4674 | 0.00996 | -0.0096 | -46.9277
-4 | -0.4071 | 0.00988 | -0.0099 | -41.2045
-3.5 | -0.3465 | 0.00985 | -0.0103 | -35.1777
-3 | -0.2858 | 0.00982 | -0.0108 | -29.1039
-2.5 | -0.2247 | 0.00971 | -0.0113 | -23.1411
-2 | -0.1635 | 0.00969 | -0.0119 | -16.8731
-1.5 | -0.1023 | 0.00962 | -0.0126 | -10.6341
-1 | -0.041 | 0.00958 | -0.0132 | -4.2797
-0.5 | 0.0203 | 0.00956 | -0.0139 | 2.1234
0 | 0.0817 | 0.00953 | -0.0146 | 8.5729
0.5 | 0.143 | 0.00957 | -0.0153 | 14.9425
1 | 0.2042 | 0.00956 | -0.016 | 21.3598
1.5 | 0.2655 | 0.00966 | -0.0166 | 27.4845
2 | 0.3264 | 0.00967 | -0.0172 | 33.7539
2.5 | 0.3875 | 0.0098 | -0.0179 | 39.5408
3 | 0.4481 | 0.00983 | -0.0183 | 45.5849
3.5 | 0.5085 | 0.00993 | -0.0188 | 51.2085
4 | 0.569 | 0.01006 | -0.0192 | 56.5606
4.5 | 0.6283 | 0.01012 | -0.0194 | 62.085
5 | 0.6871 | 0.0102 | -0.0195 | 67.3627
5.5 | 0.7457 | 0.01037 | -0.0195 | 71.9094
6 | 0.8032 | 0.01057 | -0.0194 | 75.9886
6.5 | 0.8586 | 0.01077 | -0.0188 | 79.7214
7 | 0.9104 | 0.01112 | -0.0178 | 81.8705
7.5 | 0.9565 | 0.01174 | -0.016 | 81.4736
8 | 0.9877 | 0.01287 | -0.0122 | 76.7444
8.5 | 0.9922 | 0.01446 | -0.0047 | 68.6169
9 | 0.9898 | 0.01673 | 0.0023 | 59.1632
9.5 | 0.991 | 0.01934 | 0.0076 | 51.241
10 | 0.9941 | 0.02206 | 0.0123 | 45.0635
11 | 1.0243 | 0.02873 | 0.0143 | 35.6526
11.5 | 1.0318 | 0.03258 | 0.0158 | 31.6697
12 | 1.04 | 0.03664 | 0.017 | 28.3843
12.5 | 1.0493 | 0.04087 | 0.0177 | 25.6741
13 | 1.0556 | 0.04561 | 0.0181 | 23.144
13.5 | 1.0657 | 0.05024 | 0.0181 | 21.2122
14 | 1.0714 | 0.05549 | 0.0178 | 19.308
14.5 | 1.0818 | 0.06049 | 0.0172 | 17.8839
15 | 1.0841 | 0.06645 | 0.0162 | 16.3145
15.5 | 1.0957 | 0.07168 | 0.0152 | 15.286
16 | 1.1045 | 0.07742 | 0.0137 | 14.2663
16.5 | 1.1096 | 0.08352 | 0.0121 | 13.2854
17 | 1.1175 | 0.08975 | 0.0101 | 12.4513
17.5 | 1.1236 | 0.09639 | 0.0076 | 11.6568
18 | 1.1287 | 0.10323 | 0.0048 | 10.9338
18.5 | 1.1326 | 0.11021 | 0.0019 | 10.2767
19 | 1.1291 | 0.11893 | -0.0025 | 9.4938
19.5 | 1.1244 | 0.12796 | -0.0074 | 8.7871
20 | 1.1171 | 0.13766 | -0.0131 | 8.1149

## 31. Re 500k Mach 0.50 (1)
BIGFOIL.COM POLAR EXPORT
NACA63-119 a=0.5
NACA63-119 a=0.5 |  |  |  | Cl Max: | 1.2 | at alpha= | 9.5 | deg
JavaFoil+Calcfoil stall+Eppler ext transition |  |  |  | L/D Max: | 67.611 | at alpha= | 6.5 | deg
Re: | 500000 |  |  | Cd Min: | 0.00885 | at alpha= | 0.5 | deg
Mach: | 0.5 |  |  | Cl=0 at alpha= | -0.65972 | deg
|  |  |  | @ Cl=0.1, Cd= | 0.0092218
|  |  |  | @ Cl=0.4, Cd= | 0.0099961
|  |  |  | @ Cl=0.6, Cd= | 0.010885
alpha (deg) | Cl | Cd | Cm | Cl/Cd
-20 | -1.099 | 0.23641 | 0.009 | -4.649
-19.5 | -1.069 | 0.22813 | 0.008 | -4.687
-19 | -1.041 | 0.22944 | 0.008 | -4.537
-18.5 | -1.013 | 0.22323 | 0.007 | -4.539
-18 | -0.986 | 0.21669 | 0.007 | -4.55
-17.5 | -0.956 | 0.20972 | 0.006 | -4.56
-17 | -0.928 | 0.2018 | 0.006 | -4.599
-16.5 | -0.9 | 0.19526 | 0.006 | -4.611
-16 | -0.873 | 0.18527 | 0.005 | -4.71
-15.5 | -0.843 | 0.17627 | 0.004 | -4.781
-15 | -0.815 | 0.16858 | 0.004 | -4.834
-14.5 | -0.787 | 0.16426 | 0.004 | -4.791
-14 | -0.757 | 0.1579 | 0.003 | -4.796
-13.5 | -0.729 | 0.15148 | 0.003 | -4.815
-13 | -0.702 | 0.14577 | 0.002 | -4.813
-12.5 | -0.672 | 0.14019 | 0.002 | -4.795
-12 | -0.644 | 0.12574 | 0.002 | -5.124
-11.5 | -0.616 | 0.12159 | 0.001 | -5.069
-11 | -0.588 | 0.1665 | 0.001 | -3.529
-10.5 | -0.81 | 0.08018 | 0.001 | -10.1
-10 | -0.999 | 0.03772 | 0.001 | -26.487
-9.5 | -1.016 | 0.03286 | 0 | -30.914
-9 | -1.003 | 0.02988 | -0.001 | -33.552
-8.5 | -0.973 | 0.0273 | -0.001 | -35.65
-8 | -0.934 | 0.02508 | -0.002 | -37.225
-7.5 | -0.887 | 0.02321 | -0.003 | -38.205
-7 | -0.834 | 0.02146 | -0.004 | -38.855
-6.5 | -0.777 | 0.01983 | -0.004 | -39.194
-6 | -0.728 | 0.01243 | -0.005 | -58.567
-5.5 | -0.666 | 0.01165 | -0.006 | -57.123
-5 | -0.602 | 0.01111 | -0.007 | -54.15
-4.5 | -0.536 | 0.01059 | -0.008 | -50.607
-4 | -0.469 | 0.01024 | -0.008 | -45.803
-3.5 | -0.401 | 0.00991 | -0.009 | -40.431
-3 | -0.332 | 0.00968 | -0.01 | -34.284
-2.5 | -0.263 | 0.00951 | -0.011 | -27.623
-2 | -0.193 | 0.00923 | -0.012 | -20.865
-1.5 | -0.121 | 0.00922 | -0.013 | -13.1
-1 | -0.049 | 0.00916 | -0.013 | -5.328
-0.5 | 0.023 | 0.00924 | -0.014 | 2.517
0 | 0.095 | 0.00925 | -0.015 | 10.317
0.5 | 0.166 | 0.00885 | -0.016 | 18.752
1 | 0.236 | 0.00953 | -0.016 | 24.807
1.5 | 0.307 | 0.0097 | -0.017 | 31.625
2 | 0.375 | 0.00992 | -0.018 | 37.793
2.5 | 0.444 | 0.01013 | -0.019 | 43.792
3 | 0.512 | 0.01042 | -0.019 | 49.12
3.5 | 0.58 | 0.01076 | -0.02 | 53.921
4 | 0.647 | 0.01118 | -0.021 | 57.898
4.5 | 0.714 | 0.01165 | -0.021 | 61.262
5 | 0.779 | 0.01215 | -0.022 | 64.113
5.5 | 0.842 | 0.01275 | -0.023 | 66.062
6 | 0.904 | 0.01342 | -0.024 | 67.347
6.5 | 0.964 | 0.01426 | -0.024 | 67.611
7 | 1.021 | 0.01531 | -0.025 | 66.682
7.5 | 1.064 | 0.02306 | -0.025 | 46.133
8 | 1.108 | 0.02738 | -0.026 | 40.457
8.5 | 1.146 | 0.03154 | -0.026 | 36.326
9 | 1.181 | 0.03212 | -0.027 | 36.753
9.5 | 1.2 | 0.03505 | -0.028 | 34.226
10 | 1.199 | 0.03897 | -0.028 | 30.756
10.5 | 1.146 | 0.04397 | -0.028 | 26.061
11 | 0.66 | 0.10324 | -0.012 | 6.395
11.5 | 0.688 | 0.11537 | -0.013 | 5.965
12 | 0.717 | 0.12965 | -0.015 | 5.529
12.5 | 0.744 | 0.13703 | -0.015 | 5.433
13 | 0.772 | 0.14266 | -0.015 | 5.414
13.5 | 0.801 | 0.14985 | -0.017 | 5.348
14 | 0.829 | 0.15673 | -0.017 | 5.289
14.5 | 0.857 | 0.16455 | -0.018 | 5.209

## 32. Re 500k Mach 0.50 (2)
BIGFOIL.COM POLAR EXPORT
NACA63-119 a=0.5
NACA63-119 a=0.5 |  |  |  | Cl Max: | 0.9666 | at alpha= | 14 | deg
XFOIL ncrit=9 |  |  |  | L/D Max: | 73.1758 | at alpha= | 6.5 | deg
Re: | 500000 |  |  | Cd Min: | 0.22425 | at alpha= | 19 | deg
Mach: | 0.5 |  |  | Cl=0 at alpha= | -0.66619 | deg
|  |  |  | @ Cl=0.1, Cd= | 0.010548
|  |  |  | @ Cl=0.4, Cd= | 0.010835
|  |  |  | @ Cl=0.6, Cd= | 0.011258
alpha (deg) | Cl | Cd | Cm | Cl/Cd
-18 | -0.6621 | 0.20761 | 0.0322 | -3.1892
-17.5 | -0.6481 | 0.19719 | 0.026 | -3.2867
-17 | -0.6405 | 0.18517 | 0.019 | -3.459
-16.5 | -0.6513 | 0.1687 | 0.0095 | -3.8607
-16 | -0.6419 | 0.15892 | 0.0034 | -4.0391
-15.5 | -0.6695 | 0.14147 | -0.0072 | -4.7325
-15 | -0.7339 | 0.11933 | -0.022 | -6.1502
-14 | -0.7934 | 0.09059 | -0.0424 | -8.7581
-13.5 | -0.8088 | 0.08046 | -0.0477 | -10.0522
-13 | -0.8199 | 0.07186 | -0.0509 | -11.4097
-12 | -0.8193 | 0.05817 | -0.0538 | -14.0846
-11.5 | -0.8104 | 0.05269 | -0.0542 | -15.3805
-11 | -0.7971 | 0.04788 | -0.0538 | -16.6479
-10.5 | -0.7881 | 0.04303 | -0.0532 | -18.3151
-10 | -0.775 | 0.03874 | -0.052 | -20.0052
-9.5 | -0.7681 | 0.03426 | -0.0506 | -22.4197
-9 | -0.7592 | 0.0302 | -0.0486 | -25.1391
-8.5 | -0.7522 | 0.02632 | -0.046 | -28.579
-8 | -0.7432 | 0.02271 | -0.043 | -32.7257
-7.5 | -0.7357 | 0.01941 | -0.0391 | -37.9031
-7 | -0.7301 | 0.01643 | -0.0341 | -44.437
-6.5 | -0.7335 | 0.01417 | -0.026 | -51.7643
-6 | -0.7145 | 0.0124 | -0.0196 | -57.621
-5.5 | -0.6651 | 0.01152 | -0.0165 | -57.7344
-5 | -0.6031 | 0.01123 | -0.0148 | -53.7044
-4.5 | -0.5351 | 0.01106 | -0.0142 | -48.3816
-4 | -0.4666 | 0.01097 | -0.0137 | -42.5342
-3.5 | -0.3969 | 0.01087 | -0.0136 | -36.5133
-3 | -0.3276 | 0.01085 | -0.0135 | -30.1935
-2.5 | -0.2573 | 0.01071 | -0.0138 | -24.0243
-2 | -0.1873 | 0.0107 | -0.0142 | -17.5047
-1.5 | -0.117 | 0.01057 | -0.0147 | -11.0691
-1 | -0.0468 | 0.0106 | -0.0152 | -4.4151
-0.5 | 0.0233 | 0.0105 | -0.0158 | 2.219
0 | 0.0935 | 0.01055 | -0.0164 | 8.8626
0.5 | 0.1633 | 0.01053 | -0.017 | 15.5081
1 | 0.2334 | 0.0106 | -0.0176 | 22.0189
1.5 | 0.303 | 0.01067 | -0.0181 | 28.3974
2 | 0.3729 | 0.01078 | -0.0186 | 34.5918
2.5 | 0.4422 | 0.01092 | -0.0189 | 40.4945
3 | 0.5118 | 0.01105 | -0.019 | 46.3167
3.5 | 0.5804 | 0.0112 | -0.019 | 51.8214
4 | 0.6485 | 0.0114 | -0.0187 | 56.886
4.5 | 0.7153 | 0.01152 | -0.018 | 62.092
5 | 0.7804 | 0.01171 | -0.0169 | 66.6439
5.5 | 0.8431 | 0.01198 | -0.0153 | 70.3756
6 | 0.9011 | 0.01233 | -0.0128 | 73.0819
6.5 | 0.9447 | 0.01291 | -0.0084 | 73.1758
7 | 0.9557 | 0.01418 | -0.0001 | 67.3977
7.5 | 0.9506 | 0.01697 | 0.0074 | 56.0165
8 | 0.9372 | 0.02089 | 0.0137 | 44.8636
8.5 | 0.9254 | 0.02525 | 0.0187 | 36.6495
9.5 | 0.914 | 0.03443 | 0.0255 | 26.5466
10 | 0.9143 | 0.03913 | 0.0279 | 23.3657
10.5 | 0.9153 | 0.04389 | 0.0301 | 20.8544
11.5 | 0.9377 | 0.05554 | 0.0272 | 16.8833
12 | 0.9438 | 0.06165 | 0.0265 | 15.309
12.5 | 0.9497 | 0.06805 | 0.0255 | 13.9559
13 | 0.9582 | 0.07444 | 0.0243 | 12.8721
13.5 | 0.9639 | 0.08142 | 0.0225 | 11.8386
14 | 0.9666 | 0.08904 | 0.0202 | 10.8558
14.5 | 0.9643 | 0.09772 | 0.0167 | 9.868
15 | 0.9572 | 0.10741 | 0.012 | 8.9116
15.5 | 0.9409 | 0.1189 | 0.0057 | 7.9134
16 | 0.9149 | 0.1326 | -0.003 | 6.8997
16.5 | 0.8827 | 0.14824 | -0.0135 | 5.9545
17 | 0.8478 | 0.16565 | -0.0253 | 5.118
17.5 | 0.8156 | 0.18443 | -0.0374 | 4.4223
18 | 0.7972 | 0.20261 | -0.0481 | 3.9347
18.5 | 0.8113 | 0.21208 | -0.054 | 3.8254
19 | 0.8191 | 0.22425 | -0.0611 | 3.6526

## 33. Re 750k Mach 0.00 (1)
BIGFOIL.COM POLAR EXPORT
NACA63-119 a=0.5
NACA63-119 a=0.5 |  |  |  | Cl Max: | 1.498 | at alpha= | 16 | deg
JavaFoil+Calcfoil stall+Eppler ext transition |  |  |  | L/D Max: | 92.186 | at alpha= | 7 | deg
Re: | 750000 |  |  | Cd Min: | 0.00745 | at alpha= | -0.5 | deg
Mach: | 0 |  |  | Cl=0 at alpha= | -0.66129 | deg
|  |  |  | @ Cl=0.1, Cd= | 0.0074782
|  |  |  | @ Cl=0.4, Cd= | 0.0077636
|  |  |  | @ Cl=0.6, Cd= | 0.0082423
alpha (deg) | Cl | Cd | Cm | Cl/Cd
-20 | -1.237 | 0.14488 | 0.009 | -8.536
-19.5 | -1.271 | 0.1212 | 0.009 | -10.484
-19 | -1.292 | 0.1072 | 0.009 | -12.057
-18.5 | -1.316 | 0.09286 | 0.009 | -14.17
-18 | -1.337 | 0.07937 | 0.009 | -16.842
-17.5 | -1.353 | 0.06842 | 0.009 | -19.779
-17 | -1.359 | 0.06177 | 0.008 | -22.003
-16.5 | -1.362 | 0.0556 | 0.008 | -24.494
-16 | -1.36 | 0.0507 | 0.007 | -26.832
-15.5 | -1.355 | 0.04617 | 0.007 | -29.352
-15 | -1.345 | 0.0426 | 0.006 | -31.57
-14.5 | -1.331 | 0.03915 | 0.006 | -34.012
-14 | -1.314 | 0.03613 | 0.005 | -36.365
-13.5 | -1.293 | 0.03336 | 0.005 | -38.761
-13 | -1.269 | 0.03097 | 0.004 | -40.96
-12.5 | -1.241 | 0.0287 | 0.004 | -43.226
-12 | -1.208 | 0.02682 | 0.003 | -45.045
-11.5 | -1.172 | 0.02508 | 0.002 | -46.724
-11 | -1.133 | 0.02352 | 0.002 | -48.187
-10.5 | -1.092 | 0.02212 | 0.001 | -49.391
-10 | -1.049 | 0.0208 | 0.001 | -50.451
-9.5 | -1.004 | 0.01956 | 0 | -51.311
-9 | -0.957 | 0.01842 | -0.001 | -51.938
-8.5 | -0.908 | 0.01742 | -0.001 | -52.113
-8 | -0.858 | 0.01638 | -0.002 | -52.356
-7.5 | -0.806 | 0.01544 | -0.003 | -52.198
-7 | -0.769 | 0.00952 | -0.003 | -80.747
-6.5 | -0.718 | 0.00894 | -0.004 | -80.345
-6 | -0.659 | 0.00855 | -0.005 | -77.026
-5.5 | -0.598 | 0.00836 | -0.005 | -71.59
-5 | -0.538 | 0.00811 | -0.006 | -66.324
-4.5 | -0.477 | 0.00797 | -0.007 | -59.827
-4 | -0.415 | 0.00779 | -0.007 | -53.309
-3.5 | -0.353 | 0.00771 | -0.008 | -45.818
-3 | -0.291 | 0.0076 | -0.009 | -38.37
-2.5 | -0.229 | 0.00753 | -0.01 | -30.467
-2 | -0.167 | 0.00753 | -0.01 | -22.176
-1.5 | -0.105 | 0.00748 | -0.011 | -13.995
-1 | -0.042 | 0.00749 | -0.012 | -5.643
-0.5 | 0.02 | 0.00745 | -0.012 | 2.704
0 | 0.083 | 0.00747 | -0.013 | 11.065
0.5 | 0.145 | 0.0075 | -0.014 | 19.365
1 | 0.208 | 0.00754 | -0.014 | 27.545
1.5 | 0.27 | 0.00761 | -0.015 | 35.51
2 | 0.332 | 0.00769 | -0.016 | 43.149
2.5 | 0.394 | 0.00775 | -0.017 | 50.809
3 | 0.456 | 0.00789 | -0.017 | 57.779
3.5 | 0.518 | 0.00808 | -0.018 | 64.05
4 | 0.58 | 0.00818 | -0.019 | 70.869
4.5 | 0.641 | 0.00837 | -0.019 | 76.59
5 | 0.696 | 0.00813 | -0.02 | 85.64
5.5 | 0.753 | 0.00891 | -0.02 | 84.516
6 | 0.81 | 0.00923 | -0.021 | 87.787
6.5 | 0.866 | 0.00957 | -0.022 | 90.446
7 | 0.92 | 0.00998 | -0.022 | 92.186
7.5 | 0.973 | 0.01057 | -0.023 | 92.07
8 | 1.025 | 0.01133 | -0.023 | 90.46
8.5 | 1.062 | 0.017 | -0.024 | 62.454
9 | 1.106 | 0.02015 | -0.024 | 54.92
9.5 | 1.153 | 0.02132 | -0.025 | 54.101
10 | 1.198 | 0.0226 | -0.025 | 53.026
10.5 | 1.24 | 0.02393 | -0.026 | 51.837
11 | 1.279 | 0.02541 | -0.026 | 50.337
11.5 | 1.316 | 0.02692 | -0.027 | 48.875
12 | 1.349 | 0.02866 | -0.027 | 47.089
12.5 | 1.38 | 0.03059 | -0.028 | 45.11
13 | 1.407 | 0.03257 | -0.028 | 43.193
13.5 | 1.431 | 0.03476 | -0.029 | 41.172
14 | 1.451 | 0.03705 | -0.029 | 39.18
14.5 | 1.468 | 0.03968 | -0.03 | 37.007
15 | 1.482 | 0.04252 | -0.03 | 34.85
15.5 | 1.492 | 0.04536 | -0.03 | 32.9
16 | 1.498 | 0.0485 | -0.031 | 30.894
16.5 | 1.498 | 0.05201 | -0.031 | 28.801
17 | 1.492 | 0.05648 | -0.032 | 26.426
17.5 | 1.483 | 0.06118 | -0.032 | 24.246
18 | 1.471 | 0.06653 | -0.032 | 22.111
18.5 | 1.454 | 0.07303 | -0.032 | 19.905
19 | 1.434 | 0.07995 | -0.032 | 17.931
19.5 | 1.408 | 0.08933 | -0.032 | 15.763
20 | 1.374 | 0.10343 | -0.032 | 13.282

## 34. Re 750k Mach 0.00 (2)
BIGFOIL.COM POLAR EXPORT
NACA63-119 a=0.5
NACA63-119 a=0.5 |  |  |  | Cl Max: | 1.2218 | at alpha= | 18.5 | deg
XFOIL ncrit=9 |  |  |  | L/D Max: | 93.8983 | at alpha= | 7 | deg
Re: | 750000 |  |  | Cd Min: | 0.10938 | at alpha= | 20 | deg
Mach: | 0 |  |  | Cl=0 at alpha= | -0.66526 | deg
|  |  |  | @ Cl=0.1, Cd= | 0.0078476
|  |  |  | @ Cl=0.4, Cd= | 0.00805
|  |  |  | @ Cl=0.6, Cd= | 0.0082896
alpha (deg) | Cl | Cd | Cm | Cl/Cd
-20 | -1.1457 | 0.10316 | -0.0145 | -11.106
-19.5 | -1.1459 | 0.09559 | -0.0183 | -11.9877
-19 | -1.144 | 0.08848 | -0.0218 | -12.9295
-18.5 | -1.1438 | 0.08168 | -0.0246 | -14.0034
-18 | -1.1424 | 0.07511 | -0.0272 | -15.2097
-17.5 | -1.1375 | 0.06913 | -0.0295 | -16.4545
-17 | -1.1296 | 0.06365 | -0.0315 | -17.7471
-16.5 | -1.1206 | 0.05856 | -0.033 | -19.1359
-16 | -1.1067 | 0.0541 | -0.0342 | -20.4566
-15.5 | -1.1073 | 0.04849 | -0.0352 | -22.8356
-15 | -1.0974 | 0.04406 | -0.0358 | -24.9069
-14.5 | -1.0839 | 0.04017 | -0.0361 | -26.9828
-14 | -1.067 | 0.03677 | -0.0362 | -29.0182
-13.5 | -1.0592 | 0.0328 | -0.0358 | -32.2927
-12.5 | -1.019 | 0.02716 | -0.0353 | -37.5184
-12 | -1.0053 | 0.02455 | -0.0332 | -40.9491
-11.5 | -0.9888 | 0.02225 | -0.0309 | -44.4404
-11 | -0.9681 | 0.02033 | -0.0286 | -47.6193
-10.5 | -0.9491 | 0.0185 | -0.0257 | -51.3027
-10 | -0.9303 | 0.01691 | -0.0221 | -55.0148
-9.5 | -0.9135 | 0.0156 | -0.0173 | -58.5577
-9 | -0.887 | 0.0145 | -0.0136 | -61.1724
-8.5 | -0.8507 | 0.01352 | -0.0113 | -62.9216
-8 | -0.8094 | 0.01256 | -0.0098 | -64.4427
-7.5 | -0.7671 | 0.01154 | -0.0084 | -66.4731
-7 | -0.723 | 0.01044 | -0.0073 | -69.2529
-6.5 | -0.6767 | 0.00942 | -0.0066 | -71.8365
-6 | -0.6239 | 0.00886 | -0.0065 | -70.4176
-5.5 | -0.5679 | 0.00858 | -0.0068 | -66.1888
-5 | -0.511 | 0.00837 | -0.0072 | -61.0514
-4.5 | -0.4529 | 0.00826 | -0.0078 | -54.8305
-4 | -0.3943 | 0.00816 | -0.0084 | -48.3211
-3.5 | -0.3353 | 0.00811 | -0.0091 | -41.344
-3 | -0.2764 | 0.00807 | -0.0097 | -34.2503
-2.5 | -0.2176 | 0.00798 | -0.0104 | -27.2682
-2 | -0.1582 | 0.00794 | -0.0111 | -19.9244
-1.5 | -0.0991 | 0.00792 | -0.0118 | -12.5126
-1 | -0.0397 | 0.00786 | -0.0126 | -5.0509
-0.5 | 0.0196 | 0.00787 | -0.0134 | 2.4905
0 | 0.0791 | 0.00783 | -0.0141 | 10.1022
0.5 | 0.1383 | 0.00788 | -0.0149 | 17.5508
1 | 0.1977 | 0.00786 | -0.0156 | 25.1527
1.5 | 0.2568 | 0.00795 | -0.0164 | 32.3019
2 | 0.316 | 0.00793 | -0.0171 | 39.8487
2.5 | 0.3748 | 0.00805 | -0.0178 | 46.559
3 | 0.4339 | 0.00805 | -0.0185 | 53.9006
3.5 | 0.4922 | 0.00815 | -0.0191 | 60.3926
4 | 0.5508 | 0.00823 | -0.0197 | 66.9259
4.5 | 0.6086 | 0.0083 | -0.0202 | 73.3253
5 | 0.6661 | 0.00843 | -0.0207 | 79.0154
5.5 | 0.7231 | 0.00861 | -0.0211 | 83.9837
6 | 0.7794 | 0.00879 | -0.0214 | 88.6689
6.5 | 0.8336 | 0.00906 | -0.0215 | 92.0088
7 | 0.8864 | 0.00944 | -0.0213 | 93.8983
7.5 | 0.9341 | 0.01013 | -0.0205 | 92.2113
8 | 0.9721 | 0.01124 | -0.0184 | 86.4858
8.5 | 1.0019 | 0.01256 | -0.0151 | 79.7691
9 | 1.0211 | 0.01384 | -0.0101 | 73.7789
9.5 | 1.0299 | 0.01533 | -0.004 | 67.182
10 | 1.0416 | 0.01714 | 0.0006 | 60.7701
10.5 | 1.055 | 0.01904 | 0.0046 | 55.4097
11 | 1.065 | 0.0211 | 0.0087 | 50.4739
11.5 | 1.092 | 0.02389 | 0.0081 | 45.7095
12 | 1.1056 | 0.02682 | 0.0099 | 41.223
12.5 | 1.1204 | 0.0298 | 0.0113 | 37.5973
13 | 1.1337 | 0.03304 | 0.0126 | 34.313
13.5 | 1.1463 | 0.03652 | 0.0135 | 31.3883
14 | 1.1581 | 0.04032 | 0.014 | 28.7227
14.5 | 1.1717 | 0.04411 | 0.0143 | 26.5631
15 | 1.1752 | 0.0491 | 0.0142 | 23.9348
15.5 | 1.1895 | 0.05319 | 0.0138 | 22.3632
16 | 1.2005 | 0.05781 | 0.0132 | 20.7663
16.5 | 1.2045 | 0.06337 | 0.0121 | 19.0074
17 | 1.2058 | 0.06949 | 0.0107 | 17.3521
17.5 | 1.2138 | 0.075 | 0.0091 | 16.184
18 | 1.2195 | 0.08098 | 0.0071 | 15.0593
18.5 | 1.2218 | 0.08759 | 0.0046 | 13.9491
19 | 1.2154 | 0.09546 | 0.0017 | 12.732
19.5 | 1.2194 | 0.10221 | -0.0013 | 11.9303
20 | 1.2215 | 0.10938 | -0.0046 | 11.1675

## 35. Re 750k Mach 0.10 (1)
BIGFOIL.COM POLAR EXPORT
NACA63-119 a=0.5
NACA63-119 a=0.5 |  |  |  | Cl Max: | 1.485 | at alpha= | 16 | deg
JavaFoil+Calcfoil stall+Eppler ext transition |  |  |  | L/D Max: | 91.813 | at alpha= | 7 | deg
Re: | 750000 |  |  | Cd Min: | 0.00747 | at alpha= | 0 | deg
Mach: | 0.1 |  |  | Cl=0 at alpha= | -0.65873 | deg
|  |  |  | @ Cl=0.1, Cd= | 0.0074889
|  |  |  | @ Cl=0.4, Cd= | 0.0078158
|  |  |  | @ Cl=0.6, Cd= | 0.0083068
alpha (deg) | Cl | Cd | Cm | Cl/Cd
-20 | -1.194 | 0.15286 | 0.008 | -7.813
-19.5 | -1.214 | 0.14114 | 0.008 | -8.599
-19 | -1.243 | 0.12178 | 0.009 | -10.21
-18.5 | -1.261 | 0.11066 | 0.008 | -11.393
-18 | -1.301 | 0.08722 | 0.009 | -14.918
-17.5 | -1.326 | 0.07294 | 0.008 | -18.173
-17 | -1.337 | 0.06488 | 0.008 | -20.608
-16.5 | -1.344 | 0.05796 | 0.008 | -23.184
-16 | -1.346 | 0.05254 | 0.007 | -25.612
-15.5 | -1.344 | 0.04757 | 0.007 | -28.243
-15 | -1.336 | 0.04378 | 0.006 | -30.517
-14.5 | -1.325 | 0.04011 | 0.006 | -33.035
-14 | -1.309 | 0.03715 | 0.005 | -35.245
-13.5 | -1.29 | 0.03411 | 0.005 | -37.829
-13 | -1.267 | 0.03156 | 0.004 | -40.151
-12.5 | -1.24 | 0.02922 | 0.004 | -42.461
-12 | -1.209 | 0.02726 | 0.003 | -44.35
-11.5 | -1.173 | 0.02547 | 0.002 | -46.076
-11 | -1.135 | 0.02386 | 0.002 | -47.583
-10.5 | -1.095 | 0.02242 | 0.001 | -48.84
-10 | -1.052 | 0.02106 | 0.001 | -49.95
-9.5 | -1.007 | 0.01979 | 0 | -50.87
-9 | -0.96 | 0.01863 | -0.001 | -51.53
-8.5 | -0.911 | 0.01761 | -0.001 | -51.741
-8 | -0.861 | 0.01652 | -0.002 | -52.112
-7.5 | -0.809 | 0.01557 | -0.003 | -51.954
-7 | -0.771 | 0.00963 | -0.003 | -80.098
-6.5 | -0.718 | 0.00894 | -0.004 | -80.368
-6 | -0.662 | 0.00864 | -0.005 | -76.607
-5.5 | -0.601 | 0.00837 | -0.005 | -71.837
-5 | -0.54 | 0.00814 | -0.006 | -66.407
-4.5 | -0.479 | 0.00798 | -0.007 | -60.06
-4 | -0.417 | 0.00785 | -0.008 | -53.171
-3.5 | -0.355 | 0.00773 | -0.008 | -45.985
-3 | -0.293 | 0.00763 | -0.009 | -38.394
-2.5 | -0.23 | 0.00753 | -0.01 | -30.617
-2 | -0.168 | 0.00757 | -0.01 | -22.164
-1.5 | -0.105 | 0.00749 | -0.011 | -14.049
-1 | -0.043 | 0.0075 | -0.012 | -5.669
-0.5 | 0.02 | 0.0075 | -0.012 | 2.698
0 | 0.083 | 0.00747 | -0.013 | 11.118
0.5 | 0.146 | 0.00754 | -0.014 | 19.364
1 | 0.209 | 0.00759 | -0.015 | 27.504
1.5 | 0.272 | 0.00761 | -0.015 | 35.669
2 | 0.333 | 0.00769 | -0.016 | 43.368
2.5 | 0.396 | 0.00781 | -0.017 | 50.655
3 | 0.458 | 0.0079 | -0.017 | 57.996
3.5 | 0.52 | 0.00809 | -0.018 | 64.333
4 | 0.582 | 0.00824 | -0.019 | 70.657
4.5 | 0.644 | 0.00847 | -0.019 | 76.051
5 | 0.699 | 0.00873 | -0.02 | 80.094
5.5 | 0.756 | 0.00897 | -0.02 | 84.299
6 | 0.813 | 0.00929 | -0.021 | 87.534
6.5 | 0.869 | 0.00964 | -0.022 | 90.167
7 | 0.924 | 0.01007 | -0.022 | 91.813
7.5 | 0.977 | 0.01067 | -0.023 | 91.588
8 | 1.028 | 0.01149 | -0.023 | 89.514
8.5 | 1.066 | 0.01725 | -0.024 | 61.804
9 | 1.11 | 0.02038 | -0.024 | 54.496
9.5 | 1.157 | 0.02161 | -0.025 | 53.542
10 | 1.202 | 0.02287 | -0.025 | 52.556
10.5 | 1.243 | 0.02424 | -0.026 | 51.29
11 | 1.282 | 0.02574 | -0.026 | 49.808
11.5 | 1.318 | 0.02731 | -0.027 | 48.262
12 | 1.351 | 0.0291 | -0.027 | 46.418
12.5 | 1.38 | 0.03107 | -0.028 | 44.408
13 | 1.406 | 0.03313 | -0.028 | 42.435
13.5 | 1.428 | 0.03549 | -0.029 | 40.241
14 | 1.447 | 0.03797 | -0.029 | 38.106
14.5 | 1.462 | 0.04049 | -0.03 | 36.113
15 | 1.474 | 0.04333 | -0.03 | 34.016
15.5 | 1.482 | 0.04646 | -0.031 | 31.891
16 | 1.485 | 0.0499 | -0.031 | 29.757
16.5 | 1.48 | 0.05385 | -0.031 | 27.489
17 | 1.472 | 0.0583 | -0.032 | 25.244
17.5 | 1.458 | 0.06399 | -0.032 | 22.786
18 | 1.441 | 0.07 | -0.032 | 20.582
18.5 | 1.419 | 0.07687 | -0.032 | 18.463
19 | 1.392 | 0.08594 | -0.032 | 16.2
19.5 | 1.359 | 0.09803 | -0.032 | 13.861
20 | 1.313 | 0.11773 | -0.031 | 11.152

## 36. Re 750k Mach 0.10 (2)
BIGFOIL.COM POLAR EXPORT
NACA63-119 a=0.5
NACA63-119 a=0.5 |  |  |  | Cl Max: | 1.2099 | at alpha= | 20 | deg
XFOIL ncrit=9 |  |  |  | L/D Max: | 93.4382 | at alpha= | 7 | deg
Re: | 750000 |  |  | Cd Min: | 0.11321 | at alpha= | 20 | deg
Mach: | 0.1 |  |  | Cl=0 at alpha= | -0.66583 | deg
|  |  |  | @ Cl=0.1, Cd= | 0.0078803
|  |  |  | @ Cl=0.4, Cd= | 0.0080738
|  |  |  | @ Cl=0.6, Cd= | 0.0083272
alpha (deg) | Cl | Cd | Cm | Cl/Cd
-20 | -1.1303 | 0.10753 | -0.0132 | -10.5115
-19.5 | -1.1323 | 0.0995 | -0.0174 | -11.3799
-19 | -1.1321 | 0.09198 | -0.0212 | -12.3081
-18.5 | -1.1306 | 0.08498 | -0.0243 | -13.3043
-18 | -1.1308 | 0.0782 | -0.027 | -14.4604
-17.5 | -1.1266 | 0.07198 | -0.0295 | -15.6516
-17 | -1.1197 | 0.06624 | -0.0316 | -16.9037
-16.5 | -1.1117 | 0.06086 | -0.0333 | -18.2665
-16 | -1.0997 | 0.05608 | -0.0347 | -19.6095
-15.5 | -1.0972 | 0.05063 | -0.0357 | -21.6709
-15 | -1.0893 | 0.04589 | -0.0365 | -23.7372
-14.5 | -1.0767 | 0.04179 | -0.0369 | -25.7645
-14 | -1.061 | 0.03813 | -0.0371 | -27.8259
-13.5 | -1.0505 | 0.03428 | -0.0368 | -30.6447
-12.5 | -1.0142 | 0.02811 | -0.0365 | -36.0797
-12 | -0.9991 | 0.02551 | -0.0345 | -39.165
-11.5 | -0.9849 | 0.02296 | -0.0322 | -42.8963
-10.5 | -0.9461 | 0.01897 | -0.0271 | -49.8735
-10 | -0.9267 | 0.01729 | -0.0237 | -53.5975
-9.5 | -0.909 | 0.01585 | -0.0194 | -57.3502
-9 | -0.8875 | 0.01472 | -0.0148 | -60.2921
-8.5 | -0.8522 | 0.01373 | -0.0123 | -62.0685
-8 | -0.812 | 0.01273 | -0.0105 | -63.7863
-7.5 | -0.7701 | 0.01169 | -0.009 | -65.8768
-7 | -0.7264 | 0.01058 | -0.0078 | -68.6578
-6.5 | -0.6802 | 0.00952 | -0.0069 | -71.4496
-6 | -0.6279 | 0.00891 | -0.0067 | -70.4714
-5.5 | -0.5716 | 0.00861 | -0.007 | -66.3879
-5 | -0.5144 | 0.00841 | -0.0073 | -61.1653
-4.5 | -0.4558 | 0.00828 | -0.0079 | -55.0483
-4 | -0.3968 | 0.0082 | -0.0085 | -48.3902
-3.5 | -0.3373 | 0.00815 | -0.0092 | -41.3865
-3 | -0.2783 | 0.0081 | -0.0098 | -34.358
-2.5 | -0.219 | 0.008 | -0.0105 | -27.375
-2 | -0.1591 | 0.00799 | -0.0112 | -19.9124
-1.5 | -0.0997 | 0.00793 | -0.0119 | -12.5725
-1 | -0.0399 | 0.0079 | -0.0127 | -5.0506
-0.5 | 0.0198 | 0.00789 | -0.0134 | 2.5095
0 | 0.0796 | 0.00787 | -0.0142 | 10.1144
0.5 | 0.1392 | 0.0079 | -0.015 | 17.6203
1 | 0.199 | 0.00789 | -0.0157 | 25.2218
1.5 | 0.2584 | 0.00797 | -0.0164 | 32.4216
2 | 0.318 | 0.00796 | -0.0172 | 39.9497
2.5 | 0.3773 | 0.00807 | -0.0179 | 46.7534
3 | 0.4366 | 0.00808 | -0.0186 | 54.0347
3.5 | 0.4954 | 0.00818 | -0.0192 | 60.5623
4 | 0.5543 | 0.00828 | -0.0198 | 66.9444
4.5 | 0.6124 | 0.00834 | -0.0203 | 73.4293
5 | 0.6703 | 0.00847 | -0.0207 | 79.1381
5.5 | 0.7279 | 0.00865 | -0.0211 | 84.1503
6 | 0.7844 | 0.00883 | -0.0214 | 88.8335
6.5 | 0.8385 | 0.00913 | -0.0213 | 91.8401
7 | 0.8914 | 0.00954 | -0.0211 | 93.4382
7.5 | 0.9383 | 0.01027 | -0.02 | 91.3632
8 | 0.975 | 0.01143 | -0.0177 | 85.3018
8.5 | 1.0029 | 0.01278 | -0.014 | 78.4742
9 | 1.0173 | 0.01408 | -0.0082 | 72.2514
9.5 | 1.0269 | 0.01571 | -0.0025 | 65.366
10 | 1.0392 | 0.0176 | 0.0019 | 59.0455
10.5 | 1.0508 | 0.01968 | 0.0059 | 53.3943
11 | 1.0622 | 0.02181 | 0.0097 | 48.7024
11.5 | 1.0878 | 0.02476 | 0.0092 | 43.9338
12 | 1.1004 | 0.02783 | 0.011 | 39.5401
12.5 | 1.1151 | 0.03091 | 0.0124 | 36.0757
13 | 1.129 | 0.03419 | 0.0135 | 33.0214
13.5 | 1.1392 | 0.03802 | 0.0143 | 29.9632
14 | 1.1527 | 0.04177 | 0.0148 | 27.5964
14.5 | 1.165 | 0.04579 | 0.0149 | 25.4422
15 | 1.1698 | 0.05078 | 0.0148 | 23.0366
15.5 | 1.1825 | 0.05517 | 0.0143 | 21.4338
16 | 1.1921 | 0.06006 | 0.0135 | 19.8485
16.5 | 1.1927 | 0.06616 | 0.0122 | 18.0275
17 | 1.1978 | 0.07195 | 0.0108 | 16.6477
17.5 | 1.2048 | 0.07774 | 0.009 | 15.4978
18 | 1.2097 | 0.08396 | 0.0069 | 14.4081
18.5 | 1.2094 | 0.09105 | 0.0042 | 13.2828
19 | 1.2062 | 0.09867 | 0.0012 | 12.2246
19.5 | 1.2087 | 0.10576 | -0.002 | 11.4287
20 | 1.2099 | 0.11321 | -0.0056 | 10.6872

## 37. Re 750k Mach 0.25 (1)
BIGFOIL.COM POLAR EXPORT
NACA63-119 a=0.5
NACA63-119 a=0.5 |  |  |  | Cl Max: | 1.406 | at alpha= | 14 | deg
JavaFoil+Calcfoil stall+Eppler ext transition |  |  |  | L/D Max: | 88.835 | at alpha= | 7 | deg
Re: | 750000 |  |  | Cd Min: | 0.00755 | at alpha= | 0 | deg
Mach: | 0.25 |  |  | Cl=0 at alpha= | -0.66154 | deg
|  |  |  | @ Cl=0.1, Cd= | 0.0075592
|  |  |  | @ Cl=0.4, Cd= | 0.0079214
|  |  |  | @ Cl=0.6, Cd= | 0.0084426
alpha (deg) | Cl | Cd | Cm | Cl/Cd
-19 | -0.952 | 0.17133 | 0.006 | -5.555
-18.5 | -0.991 | 0.16123 | 0.006 | -6.144
-18 | -1.029 | 0.15004 | 0.006 | -6.856
-17.5 | -1.061 | 0.13937 | 0.006 | -7.612
-17 | -1.097 | 0.12349 | 0.006 | -8.888
-16.5 | -1.14 | 0.10309 | 0.007 | -11.061
-16 | -1.2 | 0.07617 | 0.007 | -15.759
-15.5 | -1.238 | 0.06103 | 0.007 | -20.277
-15 | -1.254 | 0.05351 | 0.006 | -23.438
-14.5 | -1.265 | 0.04701 | 0.006 | -26.897
-14 | -1.266 | 0.04237 | 0.005 | -29.885
-13.5 | -1.259 | 0.039 | 0.005 | -32.297
-13 | -1.248 | 0.03573 | 0.004 | -34.928
-12.5 | -1.231 | 0.03259 | 0.004 | -37.764
-12 | -1.206 | 0.03002 | 0.003 | -40.185
-11.5 | -1.177 | 0.02789 | 0.002 | -42.198
-11 | -1.143 | 0.02597 | 0.002 | -44.011
-10.5 | -1.106 | 0.02425 | 0.001 | -45.605
-10 | -1.065 | 0.02269 | 0.001 | -46.94
-9.5 | -1.022 | 0.02121 | 0 | -48.196
-9 | -0.976 | 0.01989 | -0.001 | -49.088
-8.5 | -0.928 | 0.01872 | -0.001 | -49.567
-8 | -0.878 | 0.01763 | -0.002 | -49.782
-7.5 | -0.826 | 0.0165 | -0.003 | -50.023
-7 | -0.786 | 0.01025 | -0.003 | -76.734
-6.5 | -0.731 | 0.0095 | -0.004 | -76.902
-6 | -0.674 | 0.00859 | -0.005 | -78.519
-5.5 | -0.617 | 0.00864 | -0.006 | -71.428
-5 | -0.555 | 0.00837 | -0.006 | -66.336
-4.5 | -0.492 | 0.00814 | -0.007 | -60.449
-4 | -0.429 | 0.00794 | -0.008 | -54.014
-3.5 | -0.365 | 0.00783 | -0.008 | -46.581
-3 | -0.301 | 0.00776 | -0.009 | -38.771
-2.5 | -0.237 | 0.00764 | -0.01 | -30.991
-2 | -0.172 | 0.00766 | -0.011 | -22.501
-1.5 | -0.108 | 0.00762 | -0.011 | -14.183
-1 | -0.044 | 0.00762 | -0.012 | -5.727
-0.5 | 0.021 | 0.00756 | -0.013 | 2.75
0 | 0.085 | 0.00755 | -0.013 | 11.312
0.5 | 0.15 | 0.00759 | -0.014 | 19.769
1 | 0.215 | 0.00769 | -0.015 | 27.911
1.5 | 0.279 | 0.00775 | -0.016 | 35.991
2 | 0.342 | 0.00785 | -0.016 | 43.603
2.5 | 0.407 | 0.00793 | -0.017 | 51.284
3 | 0.471 | 0.00806 | -0.018 | 58.386
3.5 | 0.535 | 0.00826 | -0.019 | 64.679
4 | 0.598 | 0.00843 | -0.019 | 70.974
4.5 | 0.655 | 0.00879 | -0.02 | 74.486
5 | 0.714 | 0.00902 | -0.02 | 79.197
5.5 | 0.773 | 0.0093 | -0.021 | 83.143
6 | 0.831 | 0.00968 | -0.022 | 85.854
6.5 | 0.888 | 0.01009 | -0.022 | 88.097
7 | 0.944 | 0.01063 | -0.023 | 88.835
7.5 | 0.998 | 0.01129 | -0.023 | 88.345
8 | 1.048 | 0.01264 | -0.024 | 82.882
8.5 | 1.084 | 0.02013 | -0.024 | 53.818
9 | 1.131 | 0.02174 | -0.025 | 52.009
9.5 | 1.177 | 0.02311 | -0.025 | 50.913
10 | 1.22 | 0.02457 | -0.026 | 49.648
10.5 | 1.259 | 0.02614 | -0.026 | 48.158
11 | 1.294 | 0.02788 | -0.027 | 46.406
11.5 | 1.325 | 0.02983 | -0.027 | 44.405
12 | 1.351 | 0.03191 | -0.028 | 42.331
12.5 | 1.373 | 0.03417 | -0.028 | 40.179
13 | 1.389 | 0.03682 | -0.029 | 37.725
13.5 | 1.401 | 0.03965 | -0.029 | 35.321
14 | 1.406 | 0.04281 | -0.03 | 32.845
14.5 | 1.405 | 0.04637 | -0.03 | 30.31
15 | 1.398 | 0.05051 | -0.031 | 27.682
15.5 | 1.386 | 0.05472 | -0.031 | 25.324
16 | 1.363 | 0.06098 | -0.031 | 22.359
16.5 | 1.33 | 0.06764 | -0.031 | 19.663
17 | 1.285 | 0.07818 | -0.031 | 16.432
17.5 | 1.212 | 0.1015 | -0.029 | 11.942
18 | 1.136 | 0.12925 | -0.027 | 8.788
18.5 | 1.069 | 0.15345 | -0.024 | 6.965
19 | 1.014 | 0.16806 | -0.023 | 6.034

## 38. Re 750k Mach 0.25 (2)
BIGFOIL.COM POLAR EXPORT
NACA63-119 a=0.5
NACA63-119 a=0.5 |  |  |  | Cl Max: | 1.1542 | at alpha= | 17.5 | deg
XFOIL ncrit=9 |  |  |  | L/D Max: | 91.6766 | at alpha= | 7 | deg
Re: | 750000 |  |  | Cd Min: | 0.13618 | at alpha= | -20 | deg
Mach: | 0.25 |  |  | Cl=0 at alpha= | -0.6664 | deg
|  |  |  | @ Cl=0.1, Cd= | 0.0080699
|  |  |  | @ Cl=0.4, Cd= | 0.008214
|  |  |  | @ Cl=0.6, Cd= | 0.0085232
alpha (deg) | Cl | Cd | Cm | Cl/Cd
-20 | -1.0218 | 0.13618 | -0.0008 | -7.5033
-19.5 | -1.0374 | 0.12468 | -0.008 | -8.3205
-19 | -1.049 | 0.11427 | -0.0142 | -9.18
-18.5 | -1.0575 | 0.10457 | -0.0196 | -10.1128
-18 | -1.0632 | 0.09566 | -0.0243 | -11.1144
-17.5 | -1.0664 | 0.08782 | -0.0278 | -12.143
-17 | -1.0648 | 0.08063 | -0.031 | -13.206
-16.5 | -1.0613 | 0.0739 | -0.0337 | -14.3613
-16 | -1.0556 | 0.0677 | -0.0359 | -15.5923
-15.5 | -1.0464 | 0.06209 | -0.0376 | -16.853
-15 | -1.0436 | 0.05622 | -0.039 | -18.5628
-14.5 | -1.0362 | 0.05097 | -0.0401 | -20.3296
-14 | -1.0243 | 0.04633 | -0.0408 | -22.1088
-13 | -0.9929 | 0.03741 | -0.0435 | -26.541
-12.5 | -0.9845 | 0.03384 | -0.042 | -29.0928
-12 | -0.9694 | 0.03079 | -0.0404 | -31.4842
-11.5 | -0.9601 | 0.02741 | -0.0385 | -35.0274
-11 | -0.944 | 0.02463 | -0.0365 | -38.3272
-10.5 | -0.9266 | 0.0221 | -0.0341 | -41.9276
-10 | -0.9063 | 0.01993 | -0.0315 | -45.4742
-9.5 | -0.8881 | 0.01791 | -0.0281 | -49.5868
-9 | -0.8718 | 0.01606 | -0.0239 | -54.2839
-8.5 | -0.8569 | 0.01473 | -0.0182 | -58.1738
-8 | -0.8237 | 0.01364 | -0.0149 | -60.3886
-7.5 | -0.7847 | 0.01252 | -0.0125 | -62.6757
-7 | -0.7429 | 0.0114 | -0.0105 | -65.1667
-6.5 | -0.6989 | 0.01014 | -0.0089 | -68.925
-6 | -0.6488 | 0.00926 | -0.0081 | -70.0648
-5.5 | -0.5913 | 0.00886 | -0.0081 | -66.7381
-5 | -0.5323 | 0.00864 | -0.0082 | -61.6088
-4.5 | -0.4715 | 0.00849 | -0.0087 | -55.5359
-4 | -0.4106 | 0.0084 | -0.0092 | -48.881
-3.5 | -0.3493 | 0.00828 | -0.0097 | -42.186
-3 | -0.2882 | 0.00824 | -0.0103 | -34.9757
-2.5 | -0.2263 | 0.00816 | -0.011 | -27.7328
-2 | -0.1648 | 0.00815 | -0.0116 | -20.2209
-1.5 | -0.103 | 0.00806 | -0.0124 | -12.7792
-1 | -0.0413 | 0.0081 | -0.0131 | -5.0988
-0.5 | 0.0206 | 0.00801 | -0.0139 | 2.5718
0 | 0.0823 | 0.00809 | -0.0146 | 10.1731
0.5 | 0.1441 | 0.00802 | -0.0154 | 17.9676
1 | 0.2058 | 0.00811 | -0.0162 | 25.3761
1.5 | 0.2675 | 0.00808 | -0.0169 | 33.1064
2 | 0.329 | 0.00817 | -0.0176 | 40.2693
2.5 | 0.3905 | 0.0082 | -0.0183 | 47.622
4 | 0.5734 | 0.00847 | -0.02 | 67.6978
4.5 | 0.6334 | 0.00859 | -0.0203 | 73.7369
5 | 0.6936 | 0.00874 | -0.0207 | 79.3593
5.5 | 0.7531 | 0.00888 | -0.0209 | 84.8086
6 | 0.8112 | 0.00911 | -0.0209 | 89.045
6.5 | 0.8668 | 0.00947 | -0.0205 | 91.5312
7 | 0.9186 | 0.01002 | -0.0196 | 91.6766
7.5 | 0.9593 | 0.01105 | -0.0172 | 86.8145
8 | 0.9864 | 0.01247 | -0.013 | 79.1018
8.5 | 0.9932 | 0.01401 | -0.0058 | 70.8922
9 | 1.0006 | 0.01598 | 0 | 62.6158
9.5 | 1.0116 | 0.01819 | 0.0045 | 55.613
10 | 1.022 | 0.02068 | 0.0085 | 49.4197
10.5 | 1.0311 | 0.02335 | 0.0122 | 44.1585
11 | 1.0442 | 0.0262 | 0.0146 | 39.855
11.5 | 1.0644 | 0.02969 | 0.0145 | 35.8505
12 | 1.0765 | 0.03324 | 0.0159 | 32.3857
12.5 | 1.0877 | 0.03714 | 0.017 | 29.2865
13 | 1.1004 | 0.04113 | 0.0176 | 26.7542
13.5 | 1.1094 | 0.04566 | 0.018 | 24.297
14 | 1.121 | 0.05017 | 0.0179 | 22.344
14.5 | 1.1224 | 0.0559 | 0.0175 | 20.0787
15 | 1.1347 | 0.06077 | 0.0168 | 18.672
15.5 | 1.1423 | 0.06635 | 0.0157 | 17.2163
16 | 1.1432 | 0.07289 | 0.0141 | 15.6839
16.5 | 1.1462 | 0.07942 | 0.0122 | 14.4321
17 | 1.1513 | 0.08595 | 0.0101 | 13.395
17.5 | 1.1542 | 0.09298 | 0.0074 | 12.4134
18 | 1.1533 | 0.10069 | 0.0042 | 11.454
18.5 | 1.1522 | 0.10859 | 0.0007 | 10.6106
19 | 1.1523 | 0.11663 | -0.0032 | 9.88
19.5 | 1.1511 | 0.12496 | -0.0075 | 9.2117
20 | 1.1498 | 0.13349 | -0.0123 | 8.6134

## 39. Re 750k Mach 0.50 (1)
BIGFOIL.COM POLAR EXPORT
NACA63-119 a=0.5
NACA63-119 a=0.5 |  |  |  | Cl Max: | 1.204 | at alpha= | 9.5 | deg
JavaFoil+Calcfoil stall+Eppler ext transition |  |  |  | L/D Max: | 77.138 | at alpha= | 6 | deg
Re: | 750000 |  |  | Cd Min: | 0.00809 | at alpha= | -0.5 | deg
Mach: | 0.5 |  |  | Cl=0 at alpha= | -0.65972 | deg
|  |  |  | @ Cl=0.1, Cd= | 0.0081762
|  |  |  | @ Cl=0.4, Cd= | 0.008757
|  |  |  | @ Cl=0.6, Cd= | 0.0095076
alpha (deg) | Cl | Cd | Cm | Cl/Cd
-20 | -1.099 | 0.21412 | 0.009 | -5.134
-19.5 | -1.07 | 0.20788 | 0.008 | -5.145
-19 | -1.041 | 0.20401 | 0.008 | -5.103
-18.5 | -1.013 | 0.20344 | 0.007 | -4.982
-18 | -0.986 | 0.19455 | 0.007 | -5.068
-17.5 | -0.957 | 0.18968 | 0.006 | -5.044
-17 | -0.928 | 0.18577 | 0.006 | -4.996
-16.5 | -0.9 | 0.17712 | 0.006 | -5.084
-16 | -0.873 | 0.17293 | 0.005 | -5.049
-15.5 | -0.843 | 0.16101 | 0.005 | -5.235
-15 | -0.815 | 0.15458 | 0.004 | -5.272
-14.5 | -0.788 | 0.1565 | 0.004 | -5.032
-14 | -0.757 | 0.14296 | 0.003 | -5.298
-13.5 | -0.729 | 0.1401 | 0.003 | -5.206
-13 | -0.702 | 0.13141 | 0.002 | -5.339
-12.5 | -0.672 | 0.1278 | 0.002 | -5.261
-12 | -0.644 | 0.11684 | 0.002 | -5.515
-11.5 | -0.616 | 0.11174 | 0.001 | -5.517
-11 | -0.588 | 0.1446 | 0.001 | -4.063
-10.5 | -0.823 | 0.07342 | 0.001 | -11.21
-10 | -1.006 | 0.03423 | 0.001 | -29.379
-9.5 | -1.02 | 0.03012 | 0 | -33.876
-9 | -1.006 | 0.02738 | -0.001 | -36.751
-8.5 | -0.977 | 0.02505 | -0.001 | -39
-8 | -0.937 | 0.02303 | -0.002 | -40.676
-7.5 | -0.89 | 0.02128 | -0.003 | -41.804
-7 | -0.837 | 0.01968 | -0.004 | -42.518
-6.5 | -0.78 | 0.01817 | -0.004 | -42.916
-6 | -0.733 | 0.01089 | -0.005 | -67.306
-5.5 | -0.671 | 0.01021 | -0.006 | -65.661
-5 | -0.606 | 0.00968 | -0.007 | -62.628
-4.5 | -0.54 | 0.00927 | -0.008 | -58.285
-4 | -0.473 | 0.00895 | -0.009 | -52.892
-3.5 | -0.407 | 0.00855 | -0.009 | -47.652
-3 | -0.336 | 0.00831 | -0.01 | -40.414
-2.5 | -0.264 | 0.00825 | -0.011 | -32.048
-2 | -0.193 | 0.00816 | -0.012 | -23.603
-1.5 | -0.121 | 0.0081 | -0.013 | -14.896
-1 | -0.049 | 0.00813 | -0.013 | -5.999
-0.5 | 0.023 | 0.00809 | -0.014 | 2.874
0 | 0.095 | 0.00817 | -0.015 | 11.687
0.5 | 0.168 | 0.00826 | -0.016 | 20.292
1 | 0.24 | 0.00824 | -0.017 | 29.116
1.5 | 0.31 | 0.00843 | -0.017 | 36.789
2 | 0.378 | 0.00869 | -0.018 | 43.474
2.5 | 0.447 | 0.0089 | -0.019 | 50.219
3 | 0.516 | 0.00912 | -0.02 | 56.596
3.5 | 0.584 | 0.00943 | -0.02 | 61.946
4 | 0.652 | 0.00976 | -0.021 | 66.766
4.5 | 0.718 | 0.01015 | -0.022 | 70.776
5 | 0.784 | 0.01064 | -0.022 | 73.653
5.5 | 0.848 | 0.01117 | -0.023 | 75.9
6 | 0.91 | 0.01179 | -0.024 | 77.138
6.5 | 0.97 | 0.01261 | -0.024 | 76.874
7 | 1.026 | 0.01382 | -0.025 | 74.271
7.5 | 1.067 | 0.02101 | -0.025 | 50.785
8 | 1.111 | 0.02523 | -0.026 | 44.026
8.5 | 1.15 | 0.02889 | -0.026 | 39.79
9 | 1.184 | 0.0296 | -0.027 | 39.998
9.5 | 1.204 | 0.03233 | -0.028 | 37.229
10 | 1.203 | 0.0359 | -0.028 | 33.495
10.5 | 1.152 | 0.04028 | -0.029 | 28.59
11 | 0.661 | 0.09491 | -0.013 | 6.96
11.5 | 0.688 | 0.10789 | -0.013 | 6.38
12 | 0.717 | 0.11899 | -0.015 | 6.025
12.5 | 0.745 | 0.12751 | -0.015 | 5.839
13 | 0.773 | 0.1321 | -0.016 | 5.848
13.5 | 0.801 | 0.13534 | -0.017 | 5.921
14 | 0.829 | 0.1405 | -0.017 | 5.9
14.5 | 0.858 | 0.15119 | -0.019 | 5.673

## 40. Re 750k Mach 0.50 (2)
BIGFOIL.COM POLAR EXPORT
NACA63-119 a=0.5
NACA63-119 a=0.5 |  |  |  | Cl Max: | 0.9962 | at alpha= | 14 | deg
XFOIL ncrit=9 |  |  |  | L/D Max: | 85.7678 | at alpha= | 6 | deg
Re: | 750000 |  |  | Cd Min: | 0.21987 | at alpha= | 19 | deg
Mach: | 0.5 |  |  | Cl=0 at alpha= | -0.66925 | deg
|  |  |  | @ Cl=0.1, Cd= | 0.0087778
|  |  |  | @ Cl=0.4, Cd= | 0.0090128
|  |  |  | @ Cl=0.6, Cd= | 0.0093474
alpha (deg) | Cl | Cd | Cm | Cl/Cd
-18 | -0.6815 | 0.20105 | 0.0304 | -3.3897
-17.5 | -0.6805 | 0.18751 | 0.0225 | -3.6291
-17 | -0.6646 | 0.17889 | 0.017 | -3.7151
-16.5 | -0.7082 | 0.15675 | 0.0038 | -4.518
-16 | -0.7481 | 0.13848 | -0.0084 | -5.4022
-15 | -0.7948 | 0.10964 | -0.0293 | -7.2492
-14.5 | -0.8208 | 0.09758 | -0.036 | -8.4116
-14 | -0.842 | 0.08646 | -0.042 | -9.7386
-13.5 | -0.8551 | 0.0769 | -0.0465 | -11.1196
-13 | -0.8608 | 0.06882 | -0.0495 | -12.508
-12 | -0.8538 | 0.05573 | -0.0524 | -15.3203
-11.5 | -0.846 | 0.05016 | -0.0527 | -16.866
-11 | -0.8388 | 0.04483 | -0.0527 | -18.7107
-10.5 | -0.8273 | 0.04014 | -0.0519 | -20.6104
-10 | -0.8207 | 0.03536 | -0.0508 | -23.2098
-9.5 | -0.8077 | 0.03141 | -0.0491 | -25.7147
-9 | -0.7977 | 0.02748 | -0.0468 | -29.0284
-8.5 | -0.7843 | 0.02397 | -0.0441 | -32.7201
-8 | -0.7707 | 0.02077 | -0.0408 | -37.1064
-7.5 | -0.7573 | 0.01779 | -0.0369 | -42.5689
-7 | -0.744 | 0.01526 | -0.032 | -48.7549
-6.5 | -0.7376 | 0.01334 | -0.0245 | -55.2924
-6 | -0.7129 | 0.01168 | -0.0187 | -61.036
-5.5 | -0.6713 | 0.01024 | -0.015 | -65.5566
-5 | -0.6107 | 0.00963 | -0.0135 | -63.4164
-4.5 | -0.5428 | 0.00934 | -0.0128 | -58.1156
-4 | -0.4726 | 0.00919 | -0.0127 | -51.4255
-3.5 | -0.4018 | 0.00905 | -0.0128 | -44.3978
-3 | -0.3312 | 0.00899 | -0.013 | -36.8409
-2.5 | -0.2598 | 0.00893 | -0.0134 | -29.0929
-2 | -0.189 | 0.00886 | -0.0139 | -21.3318
-1.5 | -0.1179 | 0.00879 | -0.0145 | -13.413
-1 | -0.0469 | 0.00879 | -0.0151 | -5.3356
-0.5 | 0.024 | 0.00873 | -0.0158 | 2.7491
0 | 0.0948 | 0.00878 | -0.0165 | 10.7973
0.5 | 0.1657 | 0.00875 | -0.0172 | 18.9371
1 | 0.2363 | 0.00885 | -0.0179 | 26.7006
1.5 | 0.307 | 0.00886 | -0.0185 | 34.6501
2 | 0.3775 | 0.009 | -0.0191 | 41.9444
2.5 | 0.448 | 0.00904 | -0.0195 | 49.5575
3 | 0.5182 | 0.0092 | -0.0198 | 56.3261
3.5 | 0.5881 | 0.00932 | -0.0199 | 63.1009
4 | 0.6575 | 0.00948 | -0.0198 | 69.3565
4.5 | 0.7257 | 0.00967 | -0.0194 | 75.0465
5 | 0.7926 | 0.0099 | -0.0186 | 80.0606
5.5 | 0.8575 | 0.01021 | -0.0173 | 83.9863
6 | 0.916 | 0.01068 | -0.015 | 85.7678
6.5 | 0.9549 | 0.01163 | -0.0102 | 82.1066
7 | 0.9528 | 0.01353 | -0.0008 | 70.4213
7.5 | 0.9452 | 0.01674 | 0.0065 | 56.4636
8 | 0.9379 | 0.02056 | 0.0123 | 45.6177
8.5 | 0.9361 | 0.0245 | 0.0167 | 38.2082
9 | 0.9379 | 0.02854 | 0.0203 | 32.8626
9.5 | 0.9414 | 0.03276 | 0.0232 | 28.7363
10 | 0.9466 | 0.03723 | 0.0255 | 25.4257
10.5 | 0.9511 | 0.04202 | 0.0273 | 22.6345
11 | 0.958 | 0.04681 | 0.0288 | 20.4657
11.5 | 0.9657 | 0.05211 | 0.0292 | 18.532
12 | 0.9776 | 0.05861 | 0.0266 | 16.6797
12.5 | 0.986 | 0.0647 | 0.0258 | 15.2396
13 | 0.9886 | 0.07164 | 0.0244 | 13.7996
13.5 | 0.993 | 0.07869 | 0.0226 | 12.6191
14 | 0.9962 | 0.08621 | 0.0203 | 11.5555
14.5 | 0.9943 | 0.09463 | 0.0171 | 10.5072
15 | 0.9891 | 0.1039 | 0.013 | 9.5197
15.5 | 0.9795 | 0.11424 | 0.0077 | 8.5741
16 | 0.9662 | 0.12554 | 0.0012 | 7.6964
16.5 | 0.9523 | 0.13743 | -0.0063 | 6.9293
17 | 0.9293 | 0.15132 | -0.0156 | 6.1413
17.5 | 0.8939 | 0.16851 | -0.0275 | 5.3047
18 | 0.8531 | 0.18843 | -0.0409 | 4.5274
18.5 | 0.857 | 0.19954 | -0.0481 | 4.2949
19 | 0.8329 | 0.21987 | -0.0598 | 3.7881

## 41. Re 1M Mach 0.00 (1)
BIGFOIL.COM POLAR EXPORT
NACA63-119 a=0.5
NACA63-119 a=0.5 |  |  |  | Cl Max: | 1.503 | at alpha= | 16 | deg
JavaFoil+Calcfoil stall+Eppler ext transition |  |  |  | L/D Max: | 98.856 | at alpha= | 7.5 | deg
Re: | 1000000 |  |  | Cd Min: | 0.00698 | at alpha= | 0 | deg
Mach: | 0 |  |  | Cl=0 at alpha= | -0.66129 | deg
|  |  |  | @ Cl=0.1, Cd= | 0.0070019
|  |  |  | @ Cl=0.4, Cd= | 0.0072826
|  |  |  | @ Cl=0.6, Cd= | 0.0077057
alpha (deg) | Cl | Cd | Cm | Cl/Cd
-20 | -1.278 | 0.11321 | 0.01 | -11.29
-19.5 | -1.31 | 0.09457 | 0.01 | -13.855
-19 | -1.331 | 0.08314 | 0.01 | -16.014
-18.5 | -1.344 | 0.0761 | 0.009 | -17.663
-18 | -1.357 | 0.06781 | 0.009 | -20.013
-17.5 | -1.366 | 0.06111 | 0.009 | -22.358
-17 | -1.37 | 0.05575 | 0.008 | -24.58
-16.5 | -1.371 | 0.05055 | 0.008 | -27.129
-16 | -1.368 | 0.04647 | 0.007 | -29.443
-15.5 | -1.362 | 0.04247 | 0.007 | -32.072
-15 | -1.351 | 0.03941 | 0.006 | -34.281
-14.5 | -1.337 | 0.03637 | 0.006 | -36.761
-14 | -1.319 | 0.03376 | 0.005 | -39.064
-13.5 | -1.298 | 0.03118 | 0.005 | -41.615
-13 | -1.273 | 0.02897 | 0.004 | -43.926
-12.5 | -1.244 | 0.02687 | 0.004 | -46.317
-12 | -1.211 | 0.02513 | 0.003 | -48.21
-11.5 | -1.175 | 0.02351 | 0.002 | -49.986
-11 | -1.137 | 0.02205 | 0.002 | -51.553
-10.5 | -1.095 | 0.02072 | 0.001 | -52.857
-10 | -1.052 | 0.01949 | 0.001 | -53.969
-9.5 | -1.007 | 0.01834 | 0 | -54.884
-9 | -0.959 | 0.0173 | -0.001 | -55.442
-8.5 | -0.91 | 0.01634 | -0.001 | -55.702
-8 | -0.86 | 0.01536 | -0.002 | -55.998
-7.5 | -0.808 | 0.01447 | -0.003 | -55.823
-7 | -0.771 | 0.00872 | -0.003 | -88.325
-6.5 | -0.718 | 0.00837 | -0.004 | -85.774
-6 | -0.659 | 0.00808 | -0.005 | -81.541
-5.5 | -0.598 | 0.00783 | -0.005 | -76.417
-5 | -0.538 | 0.00762 | -0.006 | -70.557
-4.5 | -0.477 | 0.00746 | -0.007 | -63.887
-4 | -0.415 | 0.00735 | -0.007 | -56.486
-3.5 | -0.353 | 0.00724 | -0.008 | -48.83
-3 | -0.291 | 0.00715 | -0.009 | -40.79
-2.5 | -0.229 | 0.00709 | -0.01 | -32.358
-2 | -0.167 | 0.00706 | -0.01 | -23.644
-1.5 | -0.105 | 0.00705 | -0.011 | -14.854
-1 | -0.042 | 0.00703 | -0.012 | -6.016
-0.5 | 0.02 | 0.00699 | -0.012 | 2.883
0 | 0.083 | 0.00698 | -0.013 | 11.85
0.5 | 0.145 | 0.00706 | -0.014 | 20.572
1 | 0.208 | 0.00706 | -0.014 | 29.414
1.5 | 0.27 | 0.00715 | -0.015 | 37.778
2 | 0.332 | 0.00723 | -0.016 | 45.884
2.5 | 0.394 | 0.00727 | -0.017 | 54.176
3 | 0.456 | 0.0074 | -0.017 | 61.615
3.5 | 0.518 | 0.0075 | -0.018 | 69.036
4 | 0.58 | 0.00765 | -0.019 | 75.703
4.5 | 0.641 | 0.00782 | -0.019 | 81.929
5 | 0.702 | 0.008 | -0.02 | 87.787
5.5 | 0.758 | 0.00803 | -0.021 | 94.374
6 | 0.814 | 0.00859 | -0.021 | 94.718
6.5 | 0.869 | 0.00891 | -0.022 | 97.579
7 | 0.924 | 0.00936 | -0.022 | 98.688
7.5 | 0.977 | 0.00988 | -0.023 | 98.856
8 | 1.025 | 0.01138 | -0.023 | 90.058
8.5 | 1.065 | 0.0159 | -0.024 | 66.981
9 | 1.109 | 0.01898 | -0.024 | 58.416
9.5 | 1.156 | 0.02007 | -0.025 | 57.598
10 | 1.201 | 0.02127 | -0.025 | 56.464
10.5 | 1.243 | 0.02253 | -0.026 | 55.171
11 | 1.282 | 0.02394 | -0.026 | 53.567
11.5 | 1.319 | 0.02535 | -0.027 | 52.021
12 | 1.353 | 0.02697 | -0.027 | 50.141
12.5 | 1.383 | 0.02881 | -0.028 | 48.006
13 | 1.41 | 0.03065 | -0.028 | 46.023
13.5 | 1.435 | 0.03269 | -0.029 | 43.881
14 | 1.455 | 0.03499 | -0.029 | 41.587
14.5 | 1.473 | 0.03733 | -0.03 | 39.447
15 | 1.486 | 0.03997 | -0.03 | 37.185
15.5 | 1.497 | 0.04259 | -0.031 | 35.137
16 | 1.503 | 0.04591 | -0.031 | 32.73
16.5 | 1.502 | 0.04898 | -0.031 | 30.673
17 | 1.498 | 0.05271 | -0.032 | 28.426
17.5 | 1.491 | 0.05654 | -0.032 | 26.364
18 | 1.478 | 0.06167 | -0.032 | 23.97
18.5 | 1.463 | 0.06719 | -0.033 | 21.769
19 | 1.444 | 0.07282 | -0.033 | 19.835
19.5 | 1.421 | 0.08026 | -0.033 | 17.707
20 | 1.393 | 0.09038 | -0.033 | 15.41

## 42. Re 1M Mach 0.00 (2)
BIGFOIL.COM POLAR EXPORT
NACA63-119 a=0.5
NACA63-119 a=0.5 |  |  |  | Cl Max: | 1.2707 | at alpha= | 19 | deg
XFOIL ncrit=9 |  |  |  | L/D Max: | 99.395 | at alpha= | 6.5 | deg
Re: | 1000000 |  |  | Cd Min: | 0.10417 | at alpha= | 20 | deg
Mach: | 0 |  |  | Cl=0 at alpha= | -0.66527 | deg
|  |  |  | @ Cl=0.1, Cd= | 0.0070873
|  |  |  | @ Cl=0.4, Cd= | 0.0072496
|  |  |  | @ Cl=0.6, Cd= | 0.0075298
alpha (deg) | Cl | Cd | Cm | Cl/Cd
-20 | -1.1766 | 0.09907 | -0.0155 | -11.8765
-19.5 | -1.1852 | 0.09047 | -0.0196 | -13.1005
-19 | -1.1887 | 0.08282 | -0.0232 | -14.3528
-18.5 | -1.1871 | 0.07609 | -0.0261 | -15.6013
-18 | -1.1842 | 0.0698 | -0.0286 | -16.9656
-17.5 | -1.1793 | 0.06395 | -0.0306 | -18.441
-17 | -1.1699 | 0.05884 | -0.0323 | -19.8827
-16.5 | -1.1693 | 0.05301 | -0.0337 | -22.0581
-16 | -1.1673 | 0.04759 | -0.0348 | -24.5283
-15.5 | -1.1554 | 0.0434 | -0.0354 | -26.6221
-15 | -1.1417 | 0.03957 | -0.0356 | -28.8527
-14.5 | -1.1237 | 0.03629 | -0.0357 | -30.9645
-13.5 | -1.0907 | 0.02924 | -0.0366 | -37.3016
-13 | -1.0748 | 0.02683 | -0.0347 | -40.0596
-12.5 | -1.054 | 0.02469 | -0.033 | -42.6893
-12 | -1.041 | 0.02214 | -0.0306 | -47.019
-11.5 | -1.0188 | 0.02028 | -0.0284 | -50.2367
-11 | -0.9971 | 0.01853 | -0.0259 | -53.81
-10.5 | -0.9748 | 0.01701 | -0.0229 | -57.3075
-10 | -0.9543 | 0.01569 | -0.019 | -60.8222
-9.5 | -0.9329 | 0.01469 | -0.0144 | -63.5058
-9 | -0.8989 | 0.01369 | -0.0117 | -65.6611
-8.5 | -0.8592 | 0.0128 | -0.0099 | -67.125
-8 | -0.815 | 0.01197 | -0.0087 | -68.0869
-7.5 | -0.7696 | 0.01112 | -0.0077 | -69.2086
-7 | -0.7233 | 0.01016 | -0.0069 | -71.1909
-6 | -0.6256 | 0.00833 | -0.006 | -75.102
-5.5 | -0.5705 | 0.00793 | -0.0062 | -71.942
-5 | -0.5132 | 0.00766 | -0.0067 | -66.9974
-4.5 | -0.4553 | 0.00751 | -0.0073 | -60.6258
-4 | -0.3963 | 0.00739 | -0.008 | -53.6265
-3.5 | -0.3371 | 0.00734 | -0.0087 | -45.9264
-3 | -0.2776 | 0.00728 | -0.0095 | -38.1319
-2.5 | -0.2187 | 0.00722 | -0.0102 | -30.2909
-2 | -0.159 | 0.00715 | -0.011 | -22.2378
-1.5 | -0.0996 | 0.00717 | -0.0117 | -13.8912
-1 | -0.0399 | 0.00708 | -0.0125 | -5.6356
-0.5 | 0.0197 | 0.00713 | -0.0133 | 2.763
0 | 0.0794 | 0.00707 | -0.0142 | 11.2306
0.5 | 0.139 | 0.00712 | -0.015 | 19.5225
1 | 0.1986 | 0.00709 | -0.0158 | 28.0113
2 | 0.3175 | 0.00717 | -0.0173 | 44.2817
2.5 | 0.3767 | 0.00723 | -0.0181 | 52.1024
3 | 0.436 | 0.00728 | -0.0189 | 59.8901
4 | 0.5535 | 0.00745 | -0.0202 | 74.2953
4.5 | 0.6118 | 0.00755 | -0.0208 | 81.0331
5 | 0.6697 | 0.00768 | -0.0214 | 87.2005
5.5 | 0.7271 | 0.00786 | -0.0219 | 92.5064
6 | 0.7836 | 0.00808 | -0.0223 | 96.9802
6.5 | 0.8379 | 0.00843 | -0.0223 | 99.395
7 | 0.889 | 0.00899 | -0.022 | 98.8877
7.5 | 0.9337 | 0.00994 | -0.0209 | 93.9336
8 | 0.9715 | 0.0111 | -0.0188 | 87.5225
8.5 | 1.0045 | 0.01228 | -0.0159 | 81.7997
9 | 1.0302 | 0.0134 | -0.0119 | 76.8806
9.5 | 1.0425 | 0.01465 | -0.006 | 71.1604
10 | 1.0587 | 0.0162 | -0.0017 | 65.3519
10.5 | 1.0745 | 0.01801 | 0.0021 | 59.6613
11.5 | 1.1051 | 0.02228 | 0.0081 | 49.6005
12 | 1.127 | 0.02497 | 0.0087 | 45.1342
12.5 | 1.1461 | 0.02753 | 0.0102 | 41.6309
13 | 1.1619 | 0.03046 | 0.0116 | 38.1451
13.5 | 1.178 | 0.03348 | 0.0127 | 35.1852
14 | 1.1906 | 0.03703 | 0.0135 | 32.1523
14.5 | 1.208 | 0.04034 | 0.0139 | 29.9455
15 | 1.2183 | 0.04445 | 0.0141 | 27.4083
15.5 | 1.2271 | 0.04893 | 0.014 | 25.0787
16 | 1.2413 | 0.053 | 0.0136 | 23.4208
16.5 | 1.2521 | 0.05761 | 0.0129 | 21.7341
17 | 1.2536 | 0.06343 | 0.0118 | 19.7635
17.5 | 1.2573 | 0.06927 | 0.0104 | 18.1507
18 | 1.2653 | 0.07473 | 0.0088 | 16.9316
18.5 | 1.2698 | 0.08084 | 0.0067 | 15.7076
19 | 1.2707 | 0.08761 | 0.0042 | 14.5041
19.5 | 1.2659 | 0.09539 | 0.0011 | 13.2708
20 | 1.2561 | 0.10417 | -0.0028 | 12.0582

## 43. Re 1M Mach 0.10 (1)
BIGFOIL.COM POLAR EXPORT
NACA63-119 a=0.5
NACA63-119 a=0.5 |  |  |  | Cl Max: | 1.489 | at alpha= | 16 | deg
JavaFoil+Calcfoil stall+Eppler ext transition |  |  |  | L/D Max: | 98.152 | at alpha= | 7 | deg
Re: | 1000000 |  |  | Cd Min: | 0.00704 | at alpha= | -0.5 | deg
Mach: | 0.1 |  |  | Cl=0 at alpha= | -0.65873 | deg
|  |  |  | @ Cl=0.1, Cd= | 0.0070635
|  |  |  | @ Cl=0.4, Cd= | 0.0073165
|  |  |  | @ Cl=0.6, Cd= | 0.0077507
alpha (deg) | Cl | Cd | Cm | Cl/Cd
-20 | -1.221 | 0.12975 | 0.009 | -9.412
-19.5 | -1.258 | 0.10797 | 0.01 | -11.654
-19 | -1.29 | 0.09122 | 0.01 | -14.14
-18.5 | -1.309 | 0.08168 | 0.009 | -16.024
-18 | -1.327 | 0.07249 | 0.009 | -18.3
-17.5 | -1.341 | 0.06389 | 0.009 | -20.995
-17 | -1.349 | 0.05804 | 0.008 | -23.249
-16.5 | -1.354 | 0.05237 | 0.008 | -25.859
-16 | -1.354 | 0.04799 | 0.007 | -28.223
-15.5 | -1.35 | 0.04386 | 0.007 | -30.789
-15 | -1.342 | 0.04043 | 0.006 | -33.2
-14.5 | -1.33 | 0.0372 | 0.006 | -35.761
-14 | -1.314 | 0.03456 | 0.005 | -38.024
-13.5 | -1.294 | 0.03188 | 0.005 | -40.61
-13 | -1.271 | 0.02952 | 0.004 | -43.061
-12.5 | -1.244 | 0.02735 | 0.004 | -45.504
-12 | -1.212 | 0.02554 | 0.003 | -47.468
-11.5 | -1.177 | 0.02388 | 0.002 | -49.277
-11 | -1.139 | 0.02237 | 0.002 | -50.902
-10.5 | -1.098 | 0.021 | 0.001 | -52.27
-10 | -1.055 | 0.01977 | 0.001 | -53.353
-9.5 | -1.01 | 0.01856 | 0 | -54.383
-9 | -0.962 | 0.0175 | -0.001 | -55.004
-8.5 | -0.913 | 0.01651 | -0.001 | -55.321
-8 | -0.863 | 0.01549 | -0.002 | -55.74
-7.5 | -0.811 | 0.0146 | -0.003 | -55.558
-7 | -0.771 | 0.00962 | -0.003 | -80.191
-6.5 | -0.721 | 0.00844 | -0.004 | -85.439
-6 | -0.662 | 0.0081 | -0.005 | -81.666
-5.5 | -0.601 | 0.00784 | -0.005 | -76.689
-5 | -0.541 | 0.00763 | -0.006 | -70.842
-4.5 | -0.479 | 0.00749 | -0.007 | -64.013
-4 | -0.417 | 0.00736 | -0.008 | -56.745
-3.5 | -0.355 | 0.00727 | -0.008 | -48.849
-3 | -0.293 | 0.00719 | -0.009 | -40.732
-2.5 | -0.23 | 0.00708 | -0.01 | -32.527
-2 | -0.168 | 0.00706 | -0.01 | -23.759
-1.5 | -0.105 | 0.00707 | -0.011 | -14.888
-1 | -0.043 | 0.00707 | -0.012 | -6.012
-0.5 | 0.02 | 0.00704 | -0.012 | 2.876
0 | 0.083 | 0.00705 | -0.013 | 11.784
0.5 | 0.146 | 0.0071 | -0.014 | 20.564
1 | 0.209 | 0.0071 | -0.015 | 29.416
1.5 | 0.272 | 0.00715 | -0.015 | 37.961
2 | 0.333 | 0.00723 | -0.016 | 46.111
2.5 | 0.396 | 0.00731 | -0.017 | 54.129
3 | 0.458 | 0.00741 | -0.017 | 61.823
3.5 | 0.52 | 0.00756 | -0.018 | 68.796
4 | 0.582 | 0.00771 | -0.019 | 75.498
4.5 | 0.644 | 0.00785 | -0.019 | 82.012
5 | 0.706 | 0.00804 | -0.02 | 87.765
5.5 | 0.76 | 0.00777 | -0.021 | 97.816
6 | 0.817 | 0.00865 | -0.021 | 94.428
6.5 | 0.873 | 0.00897 | -0.022 | 97.238
7 | 0.927 | 0.00945 | -0.022 | 98.152
7.5 | 0.98 | 0.01 | -0.023 | 98.02
8 | 1.029 | 0.01156 | -0.023 | 88.995
8.5 | 1.069 | 0.01611 | -0.024 | 66.314
9 | 1.113 | 0.0192 | -0.024 | 57.97
9.5 | 1.16 | 0.02035 | -0.025 | 56.997
10 | 1.205 | 0.02154 | -0.025 | 55.923
10.5 | 1.246 | 0.02283 | -0.026 | 54.59
11 | 1.285 | 0.02424 | -0.026 | 53.001
11.5 | 1.321 | 0.02572 | -0.027 | 51.369
12 | 1.354 | 0.02739 | -0.027 | 49.424
12.5 | 1.383 | 0.02927 | -0.028 | 47.26
13 | 1.409 | 0.03117 | -0.028 | 45.217
13.5 | 1.432 | 0.03343 | -0.029 | 42.837
14 | 1.451 | 0.03573 | -0.029 | 40.612
14.5 | 1.467 | 0.0381 | -0.03 | 38.496
15 | 1.478 | 0.04076 | -0.03 | 36.266
15.5 | 1.486 | 0.04363 | -0.031 | 34.065
16 | 1.489 | 0.04709 | -0.031 | 31.625
16.5 | 1.485 | 0.05075 | -0.031 | 29.263
17 | 1.478 | 0.05427 | -0.032 | 27.234
17.5 | 1.465 | 0.05932 | -0.032 | 24.695
18 | 1.449 | 0.06456 | -0.032 | 22.444
18.5 | 1.43 | 0.07013 | -0.033 | 20.384
19 | 1.405 | 0.07731 | -0.033 | 18.17
19.5 | 1.376 | 0.08633 | -0.033 | 15.934
20 | 1.342 | 0.09749 | -0.032 | 13.767

## 44. Re 1M Mach 0.10 (2)
BIGFOIL.COM POLAR EXPORT
NACA63-119 a=0.5
NACA63-119 a=0.5 |  |  |  | Cl Max: | 1.2583 | at alpha= | 18.5 | deg
XFOIL ncrit=9 |  |  |  | L/D Max: | 99.3051 | at alpha= | 6.5 | deg
Re: | 1000000 |  |  | Cd Min: | 0.10807 | at alpha= | 20 | deg
Mach: | 0.1 |  |  | Cl=0 at alpha= | -0.66527 | deg
|  |  |  | @ Cl=0.1, Cd= | 0.0071101
|  |  |  | @ Cl=0.4, Cd= | 0.0072805
|  |  |  | @ Cl=0.6, Cd= | 0.0075559
alpha (deg) | Cl | Cd | Cm | Cl/Cd
-20 | -1.1553 | 0.10415 | -0.014 | -11.0927
-19.5 | -1.1673 | 0.09499 | -0.0185 | -12.2887
-19 | -1.1726 | 0.0869 | -0.0224 | -13.4937
-18.5 | -1.1728 | 0.07972 | -0.0256 | -14.7115
-18 | -1.1716 | 0.07302 | -0.0284 | -16.0449
-17.5 | -1.1679 | 0.06685 | -0.0307 | -17.4705
-17 | -1.1599 | 0.06143 | -0.0325 | -18.8817
-16.5 | -1.1537 | 0.05603 | -0.034 | -20.5908
-16 | -1.1568 | 0.0499 | -0.0353 | -23.1824
-15.5 | -1.1466 | 0.04539 | -0.0361 | -25.2611
-15 | -1.1342 | 0.0413 | -0.0365 | -27.4625
-14.5 | -1.1176 | 0.03774 | -0.0366 | -29.6131
-14 | -1.1058 | 0.03402 | -0.0364 | -32.5044
-13.5 | -1.0848 | 0.03042 | -0.0379 | -35.6607
-13 | -1.07 | 0.02784 | -0.036 | -38.4339
-12.5 | -1.0506 | 0.02551 | -0.0343 | -41.1838
-12 | -1.0366 | 0.02292 | -0.032 | -45.2269
-11.5 | -1.0158 | 0.02089 | -0.0298 | -48.6261
-11 | -0.9928 | 0.01912 | -0.0275 | -51.9247
-10.5 | -0.9721 | 0.01741 | -0.0245 | -55.8357
-10 | -0.9503 | 0.01602 | -0.0209 | -59.3196
-9.5 | -0.9316 | 0.01489 | -0.016 | -62.5655
-9 | -0.9002 | 0.0139 | -0.0128 | -64.7626
-8.5 | -0.8623 | 0.01295 | -0.0107 | -66.5869
-8 | -0.8186 | 0.01208 | -0.0093 | -67.7649
-7.5 | -0.7728 | 0.01127 | -0.0082 | -68.5714
-7 | -0.727 | 0.01027 | -0.0073 | -70.7887
-6.5 | -0.6794 | 0.0093 | -0.0066 | -73.0538
-6 | -0.6294 | 0.0084 | -0.0062 | -74.9286
-5.5 | -0.574 | 0.00798 | -0.0064 | -71.9298
-5 | -0.5165 | 0.00771 | -0.0069 | -66.9909
-4.5 | -0.4582 | 0.00754 | -0.0074 | -60.7692
-4 | -0.3988 | 0.00742 | -0.0081 | -53.7466
-3.5 | -0.3392 | 0.00737 | -0.0088 | -46.0244
-3 | -0.2795 | 0.0073 | -0.0095 | -38.2877
-2.5 | -0.2201 | 0.00724 | -0.0102 | -30.4006
-2 | -0.16 | 0.00717 | -0.011 | -22.3152
-1.5 | -0.1002 | 0.00718 | -0.0118 | -13.9554
-1 | -0.0401 | 0.00711 | -0.0126 | -5.6399
-0.5 | 0.0198 | 0.00715 | -0.0134 | 2.7692
0 | 0.08 | 0.00709 | -0.0143 | 11.2835
0.5 | 0.1398 | 0.00715 | -0.015 | 19.5524
1 | 0.1999 | 0.00712 | -0.0159 | 28.0758
1.5 | 0.2598 | 0.00719 | -0.0167 | 36.1335
2 | 0.3196 | 0.00719 | -0.0174 | 44.4506
2.5 | 0.379 | 0.00727 | -0.0182 | 52.132
3 | 0.4388 | 0.0073 | -0.0189 | 60.1096
3.5 | 0.4977 | 0.00741 | -0.0196 | 67.166
4 | 0.557 | 0.00749 | -0.0203 | 74.3658
4.5 | 0.6157 | 0.00758 | -0.0209 | 81.2269
5 | 0.6741 | 0.00771 | -0.0214 | 87.4319
5.5 | 0.7319 | 0.0079 | -0.0219 | 92.6456
6 | 0.7886 | 0.00813 | -0.0222 | 96.9988
6.5 | 0.8431 | 0.00849 | -0.0222 | 99.3051
7 | 0.8943 | 0.00907 | -0.0218 | 98.5998
7.5 | 0.938 | 0.01007 | -0.0205 | 93.148
8 | 0.9749 | 0.01127 | -0.0181 | 86.504
8.5 | 1.0068 | 0.01245 | -0.015 | 80.8675
9 | 1.0265 | 0.0136 | -0.0099 | 75.4779
9.5 | 1.0401 | 0.01498 | -0.0045 | 69.4326
10 | 1.0554 | 0.01668 | -0.0002 | 63.2734
10.5 | 1.0714 | 0.01857 | 0.0035 | 57.6952
11 | 1.0837 | 0.02075 | 0.0071 | 52.2265
11.5 | 1.103 | 0.02315 | 0.0088 | 47.6458
12 | 1.1233 | 0.02586 | 0.0098 | 43.4377
12.5 | 1.1414 | 0.02857 | 0.0113 | 39.951
13 | 1.1578 | 0.03153 | 0.0126 | 36.7206
13.5 | 1.1722 | 0.03483 | 0.0136 | 33.6549
14 | 1.1859 | 0.03839 | 0.0144 | 30.8909
14.5 | 1.2022 | 0.0419 | 0.0147 | 28.6921
15 | 1.2096 | 0.04643 | 0.0148 | 26.0521
15.5 | 1.221 | 0.05076 | 0.0146 | 24.0544
16 | 1.234 | 0.0551 | 0.0141 | 22.3956
16.5 | 1.2428 | 0.06006 | 0.0133 | 20.6926
17 | 1.2391 | 0.06665 | 0.0119 | 18.5911
17.5 | 1.2486 | 0.07194 | 0.0105 | 17.3561
18 | 1.2551 | 0.07774 | 0.0087 | 16.1448
18.5 | 1.2583 | 0.08419 | 0.0064 | 14.946
19 | 1.2565 | 0.09151 | 0.0036 | 13.7307
19.5 | 1.2476 | 0.10008 | 0 | 12.466
20 | 1.2441 | 0.10807 | -0.0037 | 11.512

## 45. Re 1M Mach 0.25 (1)
BIGFOIL.COM POLAR EXPORT
NACA63-119 a=0.5
NACA63-119 a=0.5 |  |  |  | Cl Max: | 1.41 | at alpha= | 14 | deg
JavaFoil+Calcfoil stall+Eppler ext transition |  |  |  | L/D Max: | 95.431 | at alpha= | 7 | deg
Re: | 1000000 |  |  | Cd Min: | 0.0071 | at alpha= | -0.5 | deg
Mach: | 0.25 |  |  | Cl=0 at alpha= | -0.66154 | deg
|  |  |  | @ Cl=0.1, Cd= | 0.0071292
|  |  |  | @ Cl=0.4, Cd= | 0.0074281
|  |  |  | @ Cl=0.6, Cd= | 0.0078769
alpha (deg) | Cl | Cd | Cm | Cl/Cd
-19.5 | -0.914 | 0.17486 | 0.007 | -5.228
-19 | -0.957 | 0.16343 | 0.007 | -5.853
-18.5 | -0.998 | 0.152 | 0.007 | -6.568
-18 | -1.041 | 0.13672 | 0.007 | -7.617
-17.5 | -1.082 | 0.12169 | 0.007 | -8.892
-17 | -1.148 | 0.0907 | 0.008 | -12.661
-16.5 | -1.199 | 0.07122 | 0.008 | -16.831
-16 | -1.229 | 0.06164 | 0.007 | -19.937
-15.5 | -1.25 | 0.05463 | 0.007 | -22.873
-15 | -1.265 | 0.04819 | 0.006 | -26.247
-14.5 | -1.272 | 0.04331 | 0.006 | -29.363
-14 | -1.272 | 0.03933 | 0.005 | -32.335
-13.5 | -1.265 | 0.03623 | 0.005 | -34.906
-13 | -1.252 | 0.0334 | 0.004 | -37.486
-12.5 | -1.235 | 0.03053 | 0.004 | -40.451
-12 | -1.21 | 0.02812 | 0.003 | -43.033
-11.5 | -1.18 | 0.02612 | 0.003 | -45.171
-11 | -1.146 | 0.02436 | 0.002 | -47.046
-10.5 | -1.109 | 0.02274 | 0.001 | -48.752
-10 | -1.068 | 0.02128 | 0.001 | -50.187
-9.5 | -1.025 | 0.01992 | 0 | -51.442
-9 | -0.979 | 0.01867 | -0.001 | -52.422
-8.5 | -0.93 | 0.01757 | -0.001 | -52.933
-8 | -0.88 | 0.01655 | -0.002 | -53.161
-7.5 | -0.828 | 0.01549 | -0.003 | -53.44
-7 | -0.786 | 0.01038 | -0.003 | -75.738
-6.5 | -0.734 | 0.00845 | -0.004 | -86.888
-6 | -0.679 | 0.00834 | -0.005 | -81.378
-5.5 | -0.617 | 0.00803 | -0.006 | -76.931
-5 | -0.555 | 0.00784 | -0.006 | -70.787
-4.5 | -0.492 | 0.00763 | -0.007 | -64.508
-4 | -0.429 | 0.00744 | -0.008 | -57.627
-3.5 | -0.365 | 0.00738 | -0.008 | -49.476
-3 | -0.301 | 0.00728 | -0.009 | -41.335
-2.5 | -0.237 | 0.00719 | -0.01 | -32.922
-2 | -0.172 | 0.00719 | -0.011 | -24
-1.5 | -0.108 | 0.00715 | -0.011 | -15.124
-1 | -0.044 | 0.00711 | -0.012 | -6.143
-0.5 | 0.021 | 0.0071 | -0.013 | 2.932
0 | 0.085 | 0.00712 | -0.013 | 11.988
0.5 | 0.15 | 0.00716 | -0.014 | 20.95
1 | 0.215 | 0.00717 | -0.015 | 29.903
1.5 | 0.279 | 0.00724 | -0.016 | 38.527
2 | 0.342 | 0.00733 | -0.016 | 46.715
2.5 | 0.407 | 0.00744 | -0.017 | 54.63
3 | 0.471 | 0.00753 | -0.018 | 62.528
3.5 | 0.535 | 0.0077 | -0.019 | 69.383
4 | 0.598 | 0.00787 | -0.019 | 76.024
4.5 | 0.662 | 0.00809 | -0.02 | 81.752
5 | 0.718 | 0.00784 | -0.02 | 91.645
5.5 | 0.777 | 0.00867 | -0.021 | 89.601
6 | 0.835 | 0.009 | -0.022 | 92.723
6.5 | 0.892 | 0.00939 | -0.022 | 94.96
7 | 0.947 | 0.00993 | -0.023 | 95.431
7.5 | 1 | 0.01074 | -0.023 | 93.107
8 | 1.048 | 0.01271 | -0.024 | 82.453
8.5 | 1.086 | 0.01895 | -0.024 | 57.294
9 | 1.133 | 0.0205 | -0.025 | 55.292
9.5 | 1.179 | 0.02177 | -0.025 | 54.153
10 | 1.222 | 0.02315 | -0.026 | 52.804
10.5 | 1.262 | 0.02467 | -0.026 | 51.138
11 | 1.297 | 0.02628 | -0.027 | 49.338
11.5 | 1.328 | 0.02811 | -0.028 | 47.236
12 | 1.354 | 0.03007 | -0.028 | 45.037
12.5 | 1.376 | 0.03218 | -0.029 | 42.772
13 | 1.393 | 0.03471 | -0.029 | 40.13
13.5 | 1.404 | 0.0373 | -0.03 | 37.651
14 | 1.41 | 0.04026 | -0.03 | 35.03
14.5 | 1.41 | 0.04351 | -0.03 | 32.405
15 | 1.403 | 0.04724 | -0.031 | 29.708
15.5 | 1.391 | 0.0511 | -0.031 | 27.227
16 | 1.37 | 0.05678 | -0.031 | 24.127
16.5 | 1.337 | 0.06299 | -0.032 | 21.23
17 | 1.298 | 0.06964 | -0.032 | 18.643
17.5 | 1.245 | 0.08194 | -0.031 | 15.195
18 | 1.183 | 0.09792 | -0.031 | 12.077
18.5 | 1.092 | 0.13285 | -0.027 | 8.22
19 | 1.024 | 0.15629 | -0.025 | 6.554

## 46. Re 1M Mach 0.25 (2)
BIGFOIL.COM POLAR EXPORT
NACA63-119 a=0.5
NACA63-119 a=0.5 |  |  |  | Cl Max: | 1.1926 | at alpha= | 18 | deg
XFOIL ncrit=9 |  |  |  | L/D Max: | 98.452 | at alpha= | 6.5 | deg
Re: | 1000000 |  |  | Cd Min: | 0.13018 | at alpha= | 20 | deg
Mach: | 0.25 |  |  | Cl=0 at alpha= | -0.66694 | deg
|  |  |  | @ Cl=0.1, Cd= | 0.0072473
|  |  |  | @ Cl=0.4, Cd= | 0.0074161
|  |  |  | @ Cl=0.6, Cd= | 0.0077244
alpha (deg) | Cl | Cd | Cm | Cl/Cd
-20 | -1.0639 | 0.12955 | -0.0043 | -8.2123
-19.5 | -1.0731 | 0.11948 | -0.0104 | -8.9814
-19 | -1.0839 | 0.1096 | -0.0159 | -9.8896
-18.5 | -1.0924 | 0.10031 | -0.0209 | -10.8902
-18 | -1.097 | 0.09179 | -0.0252 | -11.9512
-17.5 | -1.0994 | 0.08387 | -0.0289 | -13.1084
-17 | -1.0982 | 0.07668 | -0.0319 | -14.3219
-16.5 | -1.0958 | 0.06995 | -0.0345 | -15.6655
-16 | -1.0897 | 0.0639 | -0.0365 | -17.0532
-15.5 | -1.0938 | 0.05713 | -0.0384 | -19.1458
-15 | -1.0884 | 0.05156 | -0.0397 | -21.1094
-14.5 | -1.0772 | 0.04681 | -0.0405 | -23.0122
-14 | -1.0635 | 0.0425 | -0.0409 | -25.0235
-13.5 | -1.0463 | 0.03781 | -0.0432 | -27.6726
-13 | -1.0394 | 0.03399 | -0.0418 | -30.5796
-12.5 | -1.0253 | 0.0308 | -0.0404 | -33.289
-12 | -1.0052 | 0.0281 | -0.0389 | -35.7722
-11.5 | -0.9957 | 0.02484 | -0.0367 | -40.0845
-11 | -0.9747 | 0.02248 | -0.0346 | -43.3585
-10.5 | -0.9553 | 0.02018 | -0.0321 | -47.3389
-10 | -0.9321 | 0.01829 | -0.0293 | -50.9623
-9 | -0.8907 | 0.01507 | -0.0214 | -59.1042
-8 | -0.8334 | 0.01289 | -0.0134 | -64.6548
-7.5 | -0.7903 | 0.01194 | -0.0114 | -66.1893
-7 | -0.745 | 0.01097 | -0.0098 | -67.9125
-6.5 | -0.6981 | 0.00989 | -0.0086 | -70.5865
-6 | -0.6495 | 0.00885 | -0.0076 | -73.3898
-5.5 | -0.594 | 0.0082 | -0.0074 | -72.439
-5 | -0.5352 | 0.0079 | -0.0076 | -67.7468
-4.5 | -0.4743 | 0.0077 | -0.0081 | -61.5974
-4 | -0.4129 | 0.00762 | -0.0087 | -54.1864
-3.5 | -0.3512 | 0.00748 | -0.0093 | -46.9519
-3 | -0.2897 | 0.00742 | -0.01 | -39.0431
-2.5 | -0.2276 | 0.00734 | -0.0107 | -31.0082
-2 | -0.1655 | 0.00735 | -0.0115 | -22.517
-1.5 | -0.1035 | 0.00726 | -0.0123 | -14.2562
-1 | -0.0413 | 0.00728 | -0.0131 | -5.6731
-0.5 | 0.0207 | 0.00723 | -0.0139 | 2.8631
0 | 0.083 | 0.00725 | -0.0147 | 11.4483
0.5 | 0.1448 | 0.00724 | -0.0155 | 20
1 | 0.2071 | 0.00727 | -0.0163 | 28.4869
1.5 | 0.2688 | 0.00731 | -0.0171 | 36.7715
2 | 0.3309 | 0.00733 | -0.0179 | 45.1432
2.5 | 0.3925 | 0.00741 | -0.0186 | 52.969
3 | 0.4541 | 0.00746 | -0.0193 | 60.8713
3.5 | 0.5158 | 0.00756 | -0.02 | 68.2275
4 | 0.5765 | 0.00767 | -0.0205 | 75.163
4.5 | 0.637 | 0.00781 | -0.0209 | 81.5621
5 | 0.6979 | 0.00794 | -0.0214 | 87.8967
5.5 | 0.758 | 0.00811 | -0.0217 | 93.4649
6 | 0.8159 | 0.0084 | -0.0218 | 97.131
6.5 | 0.8713 | 0.00885 | -0.0214 | 98.452
7 | 0.9198 | 0.00967 | -0.0202 | 95.1189
7.5 | 0.9583 | 0.01088 | -0.0176 | 88.079
8 | 0.9875 | 0.01222 | -0.0136 | 80.8101
8.5 | 1.0004 | 0.01354 | -0.0071 | 73.8848
9 | 1.0111 | 0.0153 | -0.0014 | 66.085
9.5 | 1.0258 | 0.0173 | 0.0029 | 59.2948
10 | 1.0408 | 0.01952 | 0.0066 | 53.3197
10.5 | 1.0524 | 0.0221 | 0.0101 | 47.6199
11 | 1.0629 | 0.02483 | 0.0135 | 42.8071
11.5 | 1.0882 | 0.02779 | 0.0134 | 39.158
12 | 1.1027 | 0.03093 | 0.0151 | 35.6515
12.5 | 1.1168 | 0.03443 | 0.0164 | 32.4368
13 | 1.1321 | 0.03806 | 0.0173 | 29.7451
13.5 | 1.1424 | 0.04232 | 0.0179 | 26.9943
14 | 1.1574 | 0.04637 | 0.0181 | 24.9601
14.5 | 1.1657 | 0.05124 | 0.018 | 22.7498
15 | 1.1736 | 0.05638 | 0.0176 | 20.8159
15.5 | 1.1824 | 0.06165 | 0.0168 | 19.1792
16 | 1.1892 | 0.06736 | 0.0156 | 17.6544
16.5 | 1.1853 | 0.07452 | 0.0136 | 15.9058
17 | 1.1898 | 0.08098 | 0.0116 | 14.6925
17.5 | 1.1922 | 0.08795 | 0.0092 | 13.5554
18 | 1.1926 | 0.09541 | 0.0062 | 12.4997
18.5 | 1.189 | 0.10363 | 0.0026 | 11.4735
19 | 1.1778 | 0.11315 | -0.002 | 10.4092
19.5 | 1.1765 | 0.12148 | -0.0062 | 9.6847
20 | 1.174 | 0.13018 | -0.011 | 9.0183

## 47. Re 1M Mach 0.50 (1)
BIGFOIL.COM POLAR EXPORT
NACA63-119 a=0.5
NACA63-119 a=0.5 |  |  |  | Cl Max: | 1.206 | at alpha= | 9.5 | deg
JavaFoil+Calcfoil stall+Eppler ext transition |  |  |  | L/D Max: | 83.034 | at alpha= | 6 | deg
Re: | 1000000 |  |  | Cd Min: | 0.0075 | at alpha= | 2.5 | deg
Mach: | 0.5 |  |  | Cl=0 at alpha= | -0.65972 | deg
|  |  |  | @ Cl=0.1, Cd= | 0.0076493
|  |  |  | @ Cl=0.4, Cd= | 0.007873
|  |  |  | @ Cl=0.6, Cd= | 0.0087982
alpha (deg) | Cl | Cd | Cm | Cl/Cd
-20 | -1.099 | 0.2027 | 0.009 | -5.424
-19.5 | -1.07 | 0.19871 | 0.008 | -5.386
-19 | -1.041 | 0.19344 | 0.008 | -5.383
-18.5 | -1.014 | 0.18819 | 0.007 | -5.385
-18 | -0.986 | 0.18507 | 0.007 | -5.328
-17.5 | -0.957 | 0.18055 | 0.006 | -5.302
-17 | -0.928 | 0.17313 | 0.006 | -5.362
-16.5 | -0.9 | 0.1662 | 0.006 | -5.418
-16 | -0.874 | 0.15927 | 0.005 | -5.486
-15.5 | -0.843 | 0.15137 | 0.005 | -5.568
-15 | -0.815 | 0.14621 | 0.004 | -5.574
-14.5 | -0.788 | 0.14702 | 0.004 | -5.359
-14 | -0.758 | 0.13623 | 0.003 | -5.561
-13.5 | -0.729 | 0.13007 | 0.003 | -5.608
-13 | -0.702 | 0.12274 | 0.002 | -5.717
-12.5 | -0.673 | 0.11957 | 0.002 | -5.624
-12 | -0.644 | 0.1088 | 0.002 | -5.924
-11.5 | -0.617 | 0.10781 | 0.001 | -5.719
-11 | -0.588 | 0.13685 | 0.001 | -4.293
-10.5 | -0.915 | 0.04019 | 0.001 | -22.768
-10 | -1.009 | 0.03209 | 0.001 | -31.441
-9.5 | -1.023 | 0.02831 | 0 | -36.143
-9 | -1.009 | 0.02577 | -0.001 | -39.158
-8.5 | -0.979 | 0.02357 | -0.001 | -41.535
-8 | -0.939 | 0.02169 | -0.002 | -43.288
-7.5 | -0.892 | 0.02007 | -0.003 | -44.444
-7 | -0.839 | 0.01853 | -0.004 | -45.277
-6.5 | -0.782 | 0.0171 | -0.004 | -45.709
-6 | -0.735 | 0.01038 | -0.005 | -70.82
-5.5 | -0.673 | 0.00951 | -0.006 | -70.79
-5 | -0.609 | 0.00898 | -0.007 | -67.804
-4.5 | -0.543 | 0.00793 | -0.008 | -68.479
-4 | -0.478 | 0.00819 | -0.009 | -58.44
-3.5 | -0.407 | 0.00796 | -0.009 | -51.157
-3 | -0.336 | 0.0078 | -0.01 | -43.067
-2.5 | -0.264 | 0.00768 | -0.011 | -34.439
-2 | -0.193 | 0.00762 | -0.012 | -25.287
-1.5 | -0.121 | 0.00753 | -0.013 | -16.026
-1 | -0.049 | 0.00758 | -0.013 | -6.434
-0.5 | 0.023 | 0.00758 | -0.014 | 3.067
0 | 0.095 | 0.00765 | -0.015 | 12.474
0.5 | 0.168 | 0.00764 | -0.016 | 21.943
1 | 0.24 | 0.00767 | -0.017 | 31.261
1.5 | 0.312 | 0.00785 | -0.017 | 39.736
2 | 0.382 | 0.00801 | -0.018 | 47.736
2.5 | 0.449 | 0.0075 | -0.019 | 59.93
3 | 0.518 | 0.00847 | -0.02 | 61.19
3.5 | 0.587 | 0.00874 | -0.02 | 67.093
4 | 0.654 | 0.00904 | -0.021 | 72.4
4.5 | 0.721 | 0.00943 | -0.022 | 76.487
5 | 0.787 | 0.00986 | -0.022 | 79.788
5.5 | 0.851 | 0.01033 | -0.023 | 82.366
6 | 0.913 | 0.01099 | -0.024 | 83.034
6.5 | 0.973 | 0.01174 | -0.025 | 82.861
7 | 1.026 | 0.01391 | -0.025 | 73.787
7.5 | 1.07 | 0.01971 | -0.025 | 54.267
8 | 1.113 | 0.02387 | -0.026 | 46.649
8.5 | 1.152 | 0.02717 | -0.027 | 42.407
9 | 1.187 | 0.02798 | -0.027 | 42.412
9.5 | 1.206 | 0.03055 | -0.028 | 39.487
10 | 1.205 | 0.0339 | -0.028 | 35.551
10.5 | 1.154 | 0.03813 | -0.029 | 30.274
11 | 0.661 | 0.09268 | -0.014 | 7.132
11.5 | 0.688 | 0.10087 | -0.013 | 6.824
12 | 0.717 | 0.11214 | -0.015 | 6.394
12.5 | 0.745 | 0.11867 | -0.015 | 6.274
13 | 0.773 | 0.12503 | -0.016 | 6.181
13.5 | 0.801 | 0.12658 | -0.017 | 6.331
14 | 0.829 | 0.13298 | -0.017 | 6.234
14.5 | 0.858 | 0.14561 | -0.019 | 5.894

## 48. Re 1M Mach 0.50 (2)
BIGFOIL.COM POLAR EXPORT
NACA63-119 a=0.5
NACA63-119 a=0.5 |  |  |  | Cl Max: | 1.0224 | at alpha= | 14 | deg
XFOIL ncrit=9 |  |  |  | L/D Max: | 93.1042 | at alpha= | 5.5 | deg
Re: | 1000000 |  |  | Cd Min: | 0.21191 | at alpha= | 19 | deg
Mach: | 0.5 |  |  | Cl=0 at alpha= | -0.67017 | deg
|  |  |  | @ Cl=0.1, Cd= | 0.0078782
|  |  |  | @ Cl=0.4, Cd= | 0.0080692
|  |  |  | @ Cl=0.6, Cd= | 0.0083846
alpha (deg) | Cl | Cd | Cm | Cl/Cd
-18 | -0.7044 | 0.19452 | 0.0278 | -3.6212
-17.5 | -0.6909 | 0.18523 | 0.0218 | -3.73
-17 | -0.7446 | 0.16128 | 0.0072 | -4.6168
-16.5 | -0.7626 | 0.14707 | -0.0024 | -5.1853
-15.5 | -0.8125 | 0.1181 | -0.0227 | -6.8798
-15 | -0.8383 | 0.10542 | -0.0303 | -7.952
-14.5 | -0.8605 | 0.09361 | -0.0373 | -9.1924
-14 | -0.8771 | 0.08313 | -0.0429 | -10.5509
-13.5 | -0.8874 | 0.07405 | -0.047 | -11.9838
-13 | -0.8903 | 0.06628 | -0.0499 | -13.4324
-12.5 | -0.8883 | 0.05946 | -0.0516 | -14.9395
-12 | -0.8827 | 0.05338 | -0.0525 | -16.5362
-11.5 | -0.88 | 0.04739 | -0.053 | -18.5693
-11 | -0.8717 | 0.04223 | -0.0527 | -20.6417
-10.5 | -0.8596 | 0.03764 | -0.0518 | -22.8374
-10 | -0.8529 | 0.033 | -0.0504 | -25.8455
-9.5 | -0.8385 | 0.0292 | -0.0484 | -28.7158
-9 | -0.8252 | 0.02553 | -0.0459 | -32.3228
-8.5 | -0.8087 | 0.02229 | -0.043 | -36.2808
-8 | -0.7909 | 0.01936 | -0.0396 | -40.8523
-7.5 | -0.7752 | 0.0166 | -0.0355 | -46.6988
-7 | -0.7577 | 0.01437 | -0.0305 | -52.7279
-6.5 | -0.7441 | 0.01277 | -0.0233 | -58.2694
-5.5 | -0.6706 | 0.00984 | -0.0146 | -68.1504
-5 | -0.6146 | 0.0089 | -0.0127 | -69.0562
-4.5 | -0.5472 | 0.00847 | -0.0121 | -64.6045
-4 | -0.4767 | 0.00831 | -0.012 | -57.3646
-3.5 | -0.405 | 0.00814 | -0.0122 | -49.7543
-3 | -0.3338 | 0.00807 | -0.0125 | -41.3631
-2.5 | -0.2619 | 0.00797 | -0.0131 | -32.8607
-2 | -0.1903 | 0.00797 | -0.0137 | -23.877
-1.5 | -0.1187 | 0.00786 | -0.0143 | -15.1018
-1 | -0.0471 | 0.00791 | -0.0151 | -5.9545
-0.5 | 0.0243 | 0.00782 | -0.0158 | 3.1074
0 | 0.0957 | 0.00788 | -0.0166 | 12.1447
0.5 | 0.1669 | 0.00785 | -0.0174 | 21.2611
1 | 0.2383 | 0.00793 | -0.0181 | 30.0504
1.5 | 0.3093 | 0.00795 | -0.0188 | 38.9057
2 | 0.3806 | 0.00805 | -0.0195 | 47.2795
2.5 | 0.4515 | 0.00812 | -0.02 | 55.6034
3 | 0.5218 | 0.00827 | -0.0203 | 63.0955
3.5 | 0.5932 | 0.00837 | -0.0206 | 70.8722
4 | 0.6631 | 0.00852 | -0.0206 | 77.8286
4.5 | 0.7324 | 0.00873 | -0.0203 | 83.8946
5 | 0.8007 | 0.00899 | -0.0197 | 89.0656
5.5 | 0.8668 | 0.00931 | -0.0187 | 93.1042
6 | 0.9228 | 0.00996 | -0.0162 | 92.6506
6.5 | 0.9551 | 0.01123 | -0.0106 | 85.049
7 | 0.9482 | 0.01337 | -0.0008 | 70.92
7.5 | 0.9454 | 0.01646 | 0.006 | 57.4362
8.5 | 0.948 | 0.02363 | 0.0158 | 40.1185
9 | 0.9544 | 0.02738 | 0.0193 | 34.8576
9.5 | 0.9617 | 0.03133 | 0.0223 | 30.6958
10.5 | 0.9769 | 0.0402 | 0.0265 | 24.301
11 | 0.9867 | 0.04487 | 0.0279 | 21.9902
11.5 | 0.9942 | 0.0499 | 0.029 | 19.9238
12 | 0.9998 | 0.05557 | 0.0291 | 17.9917
13 | 1.0186 | 0.06867 | 0.0254 | 14.8333
13.5 | 1.0204 | 0.07589 | 0.0236 | 13.4458
14 | 1.0224 | 0.08349 | 0.0214 | 12.2458
14.5 | 1.021 | 0.09176 | 0.0183 | 11.1269
15 | 1.0141 | 0.10111 | 0.0142 | 10.0297
15.5 | 1.0074 | 0.11089 | 0.0094 | 9.0847
16 | 0.9956 | 0.12178 | 0.0034 | 8.1754
16.5 | 0.9816 | 0.13346 | -0.0037 | 7.355
17 | 0.9666 | 0.14573 | -0.0117 | 6.6328
17.5 | 0.9443 | 0.1598 | -0.0213 | 5.9093
18 | 0.9136 | 0.17628 | -0.0328 | 5.1827
18.5 | 0.8859 | 0.19337 | -0.0444 | 4.5814
19 | 0.8604 | 0.21191 | -0.0561 | 4.0602

## 49. Re 2M Mach 0.00 (1)
BIGFOIL.COM POLAR EXPORT
NACA63-119 a=0.5
NACA63-119 a=0.5 |  |  |  | Cl Max: | 1.514 | at alpha= | 16.5 | deg
JavaFoil+Calcfoil stall+Eppler ext transition |  |  |  | L/D Max: | 113.614 | at alpha= | 6.5 | deg
Re: | 2000000 |  |  | Cd Min: | 0.00621 | at alpha= | -0.5 | deg
Mach: | 0 |  |  | Cl=0 at alpha= | -0.66129 | deg
|  |  |  | @ Cl=0.1, Cd= | 0.0062437
|  |  |  | @ Cl=0.4, Cd= | 0.0064677
|  |  |  | @ Cl=0.6, Cd= | 0.0068192
alpha (deg) | Cl | Cd | Cm | Cl/Cd
-20 | -1.326 | 0.07896 | 0.011 | -16.794
-19.5 | -1.345 | 0.07118 | 0.011 | -18.889
-19 | -1.359 | 0.06496 | 0.01 | -20.918
-18.5 | -1.369 | 0.06035 | 0.01 | -22.681
-18 | -1.379 | 0.05461 | 0.009 | -25.246
-17.5 | -1.385 | 0.05005 | 0.009 | -27.671
-17 | -1.387 | 0.04607 | 0.008 | -30.11
-16.5 | -1.387 | 0.04217 | 0.008 | -32.892
-16 | -1.382 | 0.03907 | 0.007 | -35.376
-15.5 | -1.374 | 0.03596 | 0.007 | -38.226
-15 | -1.363 | 0.03348 | 0.006 | -40.704
-14.5 | -1.348 | 0.03096 | 0.006 | -43.537
-14 | -1.329 | 0.02877 | 0.005 | -46.191
-13.5 | -1.307 | 0.02664 | 0.005 | -49.07
-13 | -1.282 | 0.02481 | 0.004 | -51.653
-12.5 | -1.253 | 0.02308 | 0.004 | -54.291
-12 | -1.22 | 0.02155 | 0.003 | -56.612
-11.5 | -1.183 | 0.02021 | 0.002 | -58.555
-11 | -1.144 | 0.01896 | 0.002 | -60.337
-10.5 | -1.103 | 0.01785 | 0.001 | -61.765
-10 | -1.059 | 0.01682 | 0.001 | -62.966
-9.5 | -1.013 | 0.01583 | 0 | -64.015
-9 | -0.966 | 0.01492 | -0.001 | -64.747
-8.5 | -0.917 | 0.01412 | -0.001 | -64.929
-8 | -0.866 | 0.01328 | -0.002 | -65.197
-7.5 | -0.814 | 0.01249 | -0.003 | -65.139
-7 | -0.766 | 0.01013 | -0.003 | -75.628
-6.5 | -0.718 | 0.0083 | -0.004 | -86.479
-6 | -0.659 | 0.00745 | -0.005 | -88.362
-5.5 | -0.599 | 0.00698 | -0.005 | -85.788
-5 | -0.538 | 0.00679 | -0.006 | -79.197
-4.5 | -0.477 | 0.00663 | -0.007 | -71.922
-4 | -0.415 | 0.00651 | -0.007 | -63.849
-3.5 | -0.354 | 0.00641 | -0.008 | -55.12
-3 | -0.291 | 0.00637 | -0.009 | -45.744
-2.5 | -0.229 | 0.00631 | -0.01 | -36.361
-2 | -0.167 | 0.00631 | -0.01 | -26.467
-1.5 | -0.105 | 0.00624 | -0.011 | -16.786
-1 | -0.042 | 0.00624 | -0.012 | -6.777
-0.5 | 0.02 | 0.00621 | -0.012 | 3.245
0 | 0.083 | 0.00623 | -0.013 | 13.275
0.5 | 0.145 | 0.00628 | -0.014 | 23.133
1 | 0.208 | 0.00628 | -0.014 | 33.092
1.5 | 0.27 | 0.00636 | -0.015 | 42.485
2 | 0.332 | 0.00637 | -0.016 | 52.048
2.5 | 0.394 | 0.00646 | -0.017 | 60.99
3 | 0.456 | 0.00654 | -0.017 | 69.715
3.5 | 0.518 | 0.00664 | -0.018 | 77.931
4 | 0.58 | 0.00677 | -0.019 | 85.625
4.5 | 0.641 | 0.00692 | -0.019 | 92.6
5 | 0.702 | 0.0071 | -0.02 | 98.933
5.5 | 0.762 | 0.00729 | -0.021 | 104.532
6 | 0.822 | 0.00759 | -0.021 | 108.372
6.5 | 0.876 | 0.00771 | -0.022 | 113.614
7 | 0.926 | 0.00904 | -0.022 | 102.421
7.5 | 0.977 | 0.01007 | -0.023 | 96.936
8 | 1.023 | 0.01217 | -0.023 | 84.099
8.5 | 1.071 | 0.01383 | -0.024 | 77.453
9 | 1.115 | 0.01649 | -0.024 | 67.628
9.5 | 1.162 | 0.01744 | -0.025 | 66.638
10 | 1.208 | 0.0185 | -0.025 | 65.298
10.5 | 1.25 | 0.01958 | -0.026 | 63.861
11 | 1.29 | 0.02076 | -0.027 | 62.136
11.5 | 1.327 | 0.02199 | -0.027 | 60.329
12 | 1.36 | 0.02338 | -0.028 | 58.192
12.5 | 1.391 | 0.02493 | -0.028 | 55.792
13 | 1.419 | 0.0266 | -0.029 | 53.346
13.5 | 1.443 | 0.02833 | -0.029 | 50.939
14 | 1.464 | 0.03032 | -0.03 | 48.285
14.5 | 1.482 | 0.03228 | -0.03 | 45.899
15 | 1.496 | 0.03454 | -0.03 | 43.309
15.5 | 1.507 | 0.03683 | -0.031 | 40.905
16 | 1.513 | 0.03963 | -0.031 | 38.175
16.5 | 1.514 | 0.04232 | -0.032 | 35.765
17 | 1.51 | 0.04531 | -0.032 | 33.325
17.5 | 1.503 | 0.04839 | -0.033 | 31.067
18 | 1.492 | 0.05232 | -0.033 | 28.515
18.5 | 1.477 | 0.05674 | -0.033 | 26.038
19 | 1.461 | 0.06099 | -0.033 | 23.947
19.5 | 1.441 | 0.06607 | -0.034 | 21.805
20 | 1.416 | 0.073 | -0.034 | 19.392

## 50. Re 2M Mach 0.00 (2)
BIGFOIL.COM POLAR EXPORT
NACA63-119 a=0.5
NACA63-119 a=0.5 |  |  |  | Cl Max: | 1.4054 | at alpha= | 20 | deg
XFOIL ncrit=9 |  |  |  | L/D Max: | 109.279 | at alpha= | 6 | deg
Re: | 2000000 |  |  | Cd Min: | 0.08196 | at alpha= | 20 | deg
Mach: | 0 |  |  | Cl=0 at alpha= | -0.66639 | deg
|  |  |  | @ Cl=0.1, Cd= | 0.0057933
|  |  |  | @ Cl=0.4, Cd= | 0.0059495
|  |  |  | @ Cl=0.6, Cd= | 0.0062829
alpha (deg) | Cl | Cd | Cm | Cl/Cd
-20 | -1.3343 | 0.07609 | -0.0255 | -17.5358
-19.5 | -1.3333 | 0.06967 | -0.0281 | -19.1374
-19 | -1.326 | 0.06425 | -0.0301 | -20.6381
-18.5 | -1.3274 | 0.058 | -0.032 | -22.8862
-18 | -1.3277 | 0.05218 | -0.0335 | -25.4446
-17.5 | -1.3202 | 0.04743 | -0.0344 | -27.8347
-17 | -1.308 | 0.04333 | -0.035 | -30.1869
-16.5 | -1.2937 | 0.03962 | -0.0352 | -32.6527
-16 | -1.2774 | 0.03624 | -0.0352 | -35.2483
-15 | -1.2379 | 0.02949 | -0.0367 | -41.9769
-14 | -1.2052 | 0.02489 | -0.0328 | -48.4211
-13.5 | -1.183 | 0.02287 | -0.0312 | -51.7272
-13 | -1.1627 | 0.02081 | -0.0291 | -55.8722
-12.5 | -1.1403 | 0.01901 | -0.0269 | -59.9842
-12 | -1.1141 | 0.01754 | -0.0247 | -63.5177
-11.5 | -1.0869 | 0.01628 | -0.0222 | -66.7629
-10.5 | -1.0394 | 0.01415 | -0.0146 | -73.4558
-10 | -1.0071 | 0.01343 | -0.0114 | -74.9888
-9.5 | -0.965 | 0.01279 | -0.0098 | -75.4496
-9 | -0.9211 | 0.01209 | -0.0084 | -76.1869
-8.5 | -0.8758 | 0.01137 | -0.0073 | -77.0273
-8 | -0.828 | 0.01066 | -0.0066 | -77.6735
-7.5 | -0.778 | 0.01005 | -0.0061 | -77.4129
-7 | -0.7265 | 0.00943 | -0.0059 | -77.0414
-6 | -0.6231 | 0.00803 | -0.0056 | -77.5965
-5 | -0.5157 | 0.00669 | -0.006 | -77.0852
-4.5 | -0.4587 | 0.00635 | -0.0065 | -72.2362
-4 | -0.3998 | 0.00615 | -0.0073 | -65.0081
-3 | -0.2804 | 0.00597 | -0.0089 | -46.9682
-2.5 | -0.2207 | 0.0059 | -0.0098 | -37.4068
-2 | -0.1607 | 0.00584 | -0.0106 | -27.5171
-1.5 | -0.1003 | 0.00584 | -0.0116 | -17.1747
-1 | -0.0403 | 0.00579 | -0.0124 | -6.9603
-0.5 | 0.0201 | 0.00579 | -0.0134 | 3.4715
0 | 0.0801 | 0.00579 | -0.0143 | 13.8342
0.5 | 0.1406 | 0.0058 | -0.0152 | 24.2414
1 | 0.2004 | 0.00582 | -0.0161 | 34.433
1.5 | 0.2608 | 0.00584 | -0.017 | 44.6575
2 | 0.3206 | 0.00588 | -0.0179 | 54.5238
2.5 | 0.3806 | 0.00593 | -0.0187 | 64.1821
3 | 0.4403 | 0.00599 | -0.0196 | 73.5058
3.5 | 0.4996 | 0.00608 | -0.0204 | 82.1711
4 | 0.5586 | 0.00622 | -0.0212 | 89.8071
4.5 | 0.6178 | 0.00631 | -0.0219 | 97.9081
5 | 0.6764 | 0.00645 | -0.0226 | 104.8682
5.5 | 0.7334 | 0.00674 | -0.0231 | 108.8131
6 | 0.7879 | 0.00721 | -0.0233 | 109.2788
6.5 | 0.8389 | 0.00792 | -0.0231 | 105.9217
7 | 0.8866 | 0.0088 | -0.0224 | 100.75
7.5 | 0.9317 | 0.00971 | -0.0213 | 95.9526
8 | 0.9753 | 0.01056 | -0.0199 | 92.358
8.5 | 1.0169 | 0.01138 | -0.0182 | 89.3585
9 | 1.055 | 0.01218 | -0.016 | 86.6174
9.5 | 1.0788 | 0.01305 | -0.0113 | 82.6667
10 | 1.0959 | 0.01423 | -0.0063 | 77.0134
10.5 | 1.1136 | 0.01575 | -0.0022 | 70.7048
11 | 1.1344 | 0.01736 | 0.001 | 65.3456
11.5 | 1.1569 | 0.01903 | 0.0037 | 60.7935
12 | 1.1772 | 0.02088 | 0.0064 | 56.3793
12.5 | 1.1967 | 0.02264 | 0.0093 | 52.8578
13 | 1.2289 | 0.02481 | 0.0087 | 49.5324
13.5 | 1.2511 | 0.02711 | 0.0101 | 46.149
14 | 1.2682 | 0.02989 | 0.0114 | 42.4289
14.5 | 1.2868 | 0.0327 | 0.0124 | 39.3517
15 | 1.3068 | 0.03555 | 0.0131 | 36.7595
15.5 | 1.323 | 0.03885 | 0.0136 | 34.0541
16 | 1.3342 | 0.04276 | 0.014 | 31.2021
16.5 | 1.3511 | 0.04629 | 0.014 | 29.1877
17 | 1.3656 | 0.05018 | 0.0137 | 27.214
17.5 | 1.3772 | 0.05449 | 0.0133 | 25.2744
18 | 1.384 | 0.0595 | 0.0124 | 23.2605
18.5 | 1.3881 | 0.06499 | 0.0112 | 21.3587
19 | 1.3968 | 0.07015 | 0.0099 | 19.9116
19.5 | 1.4025 | 0.07576 | 0.0082 | 18.5124
20 | 1.4054 | 0.08196 | 0.006 | 17.1474

## 51. Re 2M Mach 0.10 (1)
BIGFOIL.COM POLAR EXPORT
NACA63-119 a=0.5
NACA63-119 a=0.5 |  |  |  | Cl Max: | 1.5 | at alpha= | 16 | deg
JavaFoil+Calcfoil stall+Eppler ext transition |  |  |  | L/D Max: | 117.747 | at alpha= | 6.5 | deg
Re: | 2000000 |  |  | Cd Min: | 0.00623 | at alpha= | 0 | deg
Mach: | 0.1 |  |  | Cl=0 at alpha= | -0.65873 | deg
|  |  |  | @ Cl=0.1, Cd= | 0.0062435
|  |  |  | @ Cl=0.4, Cd= | 0.0064652
|  |  |  | @ Cl=0.6, Cd= | 0.0068735
alpha (deg) | Cl | Cd | Cm | Cl/Cd
-20 | -1.279 | 0.08606 | 0.011 | -14.862
-19.5 | -1.303 | 0.0764 | 0.01 | -17.057
-19 | -1.322 | 0.06926 | 0.01 | -19.09
-18.5 | -1.338 | 0.06313 | 0.01 | -21.189
-18 | -1.35 | 0.05774 | 0.009 | -23.383
-17.5 | -1.361 | 0.05197 | 0.009 | -26.196
-17 | -1.367 | 0.04768 | 0.008 | -28.68
-16.5 | -1.37 | 0.04347 | 0.008 | -31.524
-16 | -1.369 | 0.0402 | 0.007 | -34.045
-15.5 | -1.363 | 0.037 | 0.007 | -36.847
-15 | -1.354 | 0.03431 | 0.006 | -39.471
-14.5 | -1.341 | 0.03168 | 0.006 | -42.347
-14 | -1.324 | 0.02948 | 0.005 | -44.924
-13.5 | -1.304 | 0.02723 | 0.005 | -47.898
-13 | -1.28 | 0.02528 | 0.004 | -50.652
-12.5 | -1.253 | 0.02346 | 0.004 | -53.401
-12 | -1.221 | 0.02191 | 0.003 | -55.723
-11.5 | -1.185 | 0.02052 | 0.002 | -57.721
-11 | -1.146 | 0.01924 | 0.002 | -59.573
-10.5 | -1.105 | 0.0181 | 0.001 | -61.044
-10 | -1.062 | 0.01704 | 0.001 | -62.311
-9.5 | -1.016 | 0.01603 | 0 | -63.416
-9 | -0.969 | 0.01508 | -0.001 | -64.232
-8.5 | -0.92 | 0.01427 | -0.001 | -64.435
-8 | -0.869 | 0.01338 | -0.002 | -64.94
-7.5 | -0.817 | 0.01261 | -0.003 | -64.793
-7 | -0.768 | 0.01038 | -0.003 | -74.021
-6.5 | -0.721 | 0.00842 | -0.004 | -85.693
-6 | -0.662 | 0.00751 | -0.005 | -88.141
-5.5 | -0.601 | 0.00704 | -0.005 | -85.42
-5 | -0.541 | 0.00683 | -0.006 | -79.125
-4.5 | -0.479 | 0.00663 | -0.007 | -72.285
-4 | -0.417 | 0.00655 | -0.008 | -63.766
-3.5 | -0.355 | 0.00644 | -0.008 | -55.152
-3 | -0.293 | 0.00638 | -0.009 | -45.944
-2.5 | -0.23 | 0.00631 | -0.01 | -36.507
-2 | -0.168 | 0.00631 | -0.01 | -26.61
-1.5 | -0.105 | 0.0063 | -0.011 | -16.684
-1 | -0.043 | 0.00628 | -0.012 | -6.77
-0.5 | 0.02 | 0.00624 | -0.012 | 3.242
0 | 0.083 | 0.00623 | -0.013 | 13.34
0.5 | 0.146 | 0.00628 | -0.014 | 23.249
1 | 0.209 | 0.00631 | -0.015 | 33.089
1.5 | 0.272 | 0.00636 | -0.015 | 42.694
2 | 0.333 | 0.00642 | -0.016 | 51.947
2.5 | 0.396 | 0.00646 | -0.017 | 61.267
3 | 0.458 | 0.00654 | -0.017 | 70.025
3.5 | 0.52 | 0.00665 | -0.018 | 78.289
4 | 0.582 | 0.00683 | -0.019 | 85.33
4.5 | 0.644 | 0.00698 | -0.019 | 92.272
5 | 0.706 | 0.00712 | -0.02 | 99.155
5.5 | 0.766 | 0.00732 | -0.021 | 104.635
6 | 0.826 | 0.00767 | -0.021 | 107.783
6.5 | 0.879 | 0.00746 | -0.022 | 117.747
7 | 0.929 | 0.00914 | -0.022 | 101.652
7.5 | 0.98 | 0.01023 | -0.023 | 95.763
8 | 1.027 | 0.0124 | -0.023 | 82.803
8.5 | 1.075 | 0.01404 | -0.024 | 76.554
9 | 1.119 | 0.01669 | -0.024 | 67.071
9.5 | 1.166 | 0.01769 | -0.025 | 65.909
10 | 1.211 | 0.01872 | -0.026 | 64.697
10.5 | 1.253 | 0.01982 | -0.026 | 63.226
11 | 1.293 | 0.02105 | -0.027 | 61.403
11.5 | 1.329 | 0.02231 | -0.027 | 59.55
12 | 1.362 | 0.02374 | -0.028 | 57.352
12.5 | 1.391 | 0.02534 | -0.028 | 54.895
13 | 1.418 | 0.02705 | -0.029 | 52.414
13.5 | 1.441 | 0.02897 | -0.029 | 49.724
14 | 1.46 | 0.03096 | -0.03 | 47.154
14.5 | 1.476 | 0.03294 | -0.03 | 44.8
15 | 1.488 | 0.03528 | -0.031 | 42.165
15.5 | 1.496 | 0.0377 | -0.031 | 39.692
16 | 1.5 | 0.04063 | -0.031 | 36.91
16.5 | 1.497 | 0.04374 | -0.032 | 34.215
17 | 1.49 | 0.04662 | -0.032 | 31.967
17.5 | 1.478 | 0.0505 | -0.033 | 29.272
18 | 1.463 | 0.05458 | -0.033 | 26.809
18.5 | 1.445 | 0.05885 | -0.033 | 24.559
19 | 1.422 | 0.06448 | -0.033 | 22.057
19.5 | 1.396 | 0.0709 | -0.034 | 19.694
20 | 1.369 | 0.07683 | -0.034 | 17.822

## 52. Re 2M Mach 0.10 (2)
BIGFOIL.COM POLAR EXPORT
NACA63-119 a=0.5
NACA63-119 a=0.5 |  |  |  | Cl Max: | 1.3922 | at alpha= | 20 | deg
XFOIL ncrit=9 |  |  |  | L/D Max: | 109.379 | at alpha= | 6 | deg
Re: | 2000000 |  |  | Cd Min: | 0.08589 | at alpha= | 20 | deg
Mach: | 0.1 |  |  | Cl=0 at alpha= | -0.66639 | deg
|  |  |  | @ Cl=0.1, Cd= | 0.0058048
|  |  |  | @ Cl=0.4, Cd= | 0.0059641
|  |  |  | @ Cl=0.6, Cd= | 0.006296
alpha (deg) | Cl | Cd | Cm | Cl/Cd
-20 | -1.3162 | 0.08064 | -0.0249 | -16.3219
-19.5 | -1.3182 | 0.07359 | -0.0279 | -17.9128
-19 | -1.314 | 0.06759 | -0.0302 | -19.4407
-18.5 | -1.3067 | 0.06214 | -0.0321 | -21.0283
-18 | -1.3146 | 0.05524 | -0.034 | -23.798
-17.5 | -1.3101 | 0.04999 | -0.0352 | -26.2072
-17 | -1.2992 | 0.0456 | -0.0359 | -28.4912
-16.5 | -1.2863 | 0.04161 | -0.0363 | -30.9132
-16 | -1.2719 | 0.03789 | -0.0364 | -33.5682
-15 | -1.232 | 0.03093 | -0.038 | -39.8319
-14 | -1.2011 | 0.02593 | -0.0344 | -46.3209
-13.5 | -1.1802 | 0.02372 | -0.0327 | -49.7555
-13 | -1.158 | 0.02169 | -0.0309 | -53.3887
-12.5 | -1.1374 | 0.01967 | -0.0286 | -57.8241
-12 | -1.112 | 0.01807 | -0.0264 | -61.5385
-11.5 | -1.0833 | 0.01678 | -0.0241 | -64.559
-11 | -1.0608 | 0.0154 | -0.0207 | -68.8831
-10.5 | -1.0358 | 0.01437 | -0.0169 | -72.0807
-10 | -1.0087 | 0.01362 | -0.0128 | -74.0602
-9.5 | -0.9677 | 0.01296 | -0.0109 | -74.6682
-9 | -0.9243 | 0.01225 | -0.0093 | -75.4531
-8 | -0.8322 | 0.01076 | -0.0071 | -77.342
-7 | -0.7306 | 0.00951 | -0.0063 | -76.8244
-6.5 | -0.6789 | 0.00886 | -0.006 | -76.6253
-6 | -0.6269 | 0.00808 | -0.0059 | -77.5866
-5.5 | -0.5742 | 0.00735 | -0.0058 | -78.1224
-5 | -0.5191 | 0.00672 | -0.0061 | -77.247
-4 | -0.4024 | 0.00617 | -0.0073 | -65.2188
-3.5 | -0.3425 | 0.00609 | -0.0082 | -56.2397
-3 | -0.2823 | 0.00598 | -0.009 | -47.2074
-2.5 | -0.2221 | 0.00592 | -0.0098 | -37.5169
-2 | -0.1617 | 0.00585 | -0.0107 | -27.641
-1.5 | -0.101 | 0.00585 | -0.0116 | -17.265
-1 | -0.0405 | 0.00581 | -0.0125 | -6.9707
-0.5 | 0.0202 | 0.00581 | -0.0134 | 3.4768
0 | 0.0807 | 0.0058 | -0.0143 | 13.9138
1 | 0.2018 | 0.00583 | -0.0162 | 34.6141
1.5 | 0.2625 | 0.00586 | -0.0171 | 44.7952
2 | 0.3227 | 0.0059 | -0.0179 | 54.6949
2.5 | 0.3831 | 0.00595 | -0.0188 | 64.3866
3 | 0.4432 | 0.006 | -0.0197 | 73.8667
3.5 | 0.5029 | 0.0061 | -0.0205 | 82.4426
4.5 | 0.6218 | 0.00634 | -0.022 | 98.0757
5 | 0.6809 | 0.00648 | -0.0227 | 105.0772
6 | 0.793 | 0.00725 | -0.0233 | 109.3793
6.5 | 0.8437 | 0.00801 | -0.0229 | 105.3308
7.5 | 0.9361 | 0.00983 | -0.0209 | 95.2289
8 | 0.9792 | 0.0107 | -0.0194 | 91.514
8.5 | 1.0199 | 0.01154 | -0.0174 | 88.3795
9 | 1.0568 | 0.01235 | -0.0149 | 85.5709
9.5 | 1.0753 | 0.01329 | -0.0093 | 80.9105
10 | 1.0924 | 0.01463 | -0.0045 | 74.6685
10.5 | 1.1111 | 0.01622 | -0.0007 | 68.5018
11 | 1.1315 | 0.01793 | 0.0025 | 63.1065
11.5 | 1.154 | 0.01969 | 0.0051 | 58.6084
12 | 1.1752 | 0.02156 | 0.0077 | 54.5083
12.5 | 1.1929 | 0.02348 | 0.0107 | 50.8049
13.5 | 1.2475 | 0.02818 | 0.0113 | 44.269
14 | 1.2627 | 0.03119 | 0.0127 | 40.4841
14.5 | 1.2834 | 0.03397 | 0.0135 | 37.7804
15 | 1.3021 | 0.03704 | 0.0142 | 35.1539
15.5 | 1.3168 | 0.04061 | 0.0146 | 32.4255
16 | 1.3286 | 0.04459 | 0.0149 | 29.7959
16.5 | 1.345 | 0.04831 | 0.0148 | 27.841
17 | 1.358 | 0.05245 | 0.0145 | 25.8913
17.5 | 1.3683 | 0.05707 | 0.0139 | 23.9758
18 | 1.3706 | 0.06271 | 0.0128 | 21.8562
18.5 | 1.3805 | 0.06771 | 0.0116 | 20.3884
19 | 1.3875 | 0.07319 | 0.0101 | 18.9575
19.5 | 1.3917 | 0.07919 | 0.0082 | 17.5742
20 | 1.3922 | 0.08589 | 0.0057 | 16.2091

## 53. Re 2M Mach 0.25 (1)
BIGFOIL.COM POLAR EXPORT
NACA63-119 a=0.5
NACA63-119 a=0.5 |  |  |  | Cl Max: | 1.419 | at alpha= | 14 | deg
JavaFoil+Calcfoil stall+Eppler ext transition |  |  |  | L/D Max: | 113.516 | at alpha= | 6 | deg
Re: | 2000000 |  |  | Cd Min: | 0.0063 | at alpha= | -0.5 | deg
Mach: | 0.25 |  |  | Cl=0 at alpha= | -0.66154 | deg
|  |  |  | @ Cl=0.1, Cd= | 0.0063269
|  |  |  | @ Cl=0.4, Cd= | 0.0065278
|  |  |  | @ Cl=0.6, Cd= | 0.0069747
alpha (deg) | Cl | Cd | Cm | Cl/Cd
-19.5 | -0.929 | 0.15175 | 0.008 | -6.121
-19 | -0.982 | 0.13392 | 0.008 | -7.33
-18.5 | -1.041 | 0.11108 | 0.009 | -9.372
-18 | -1.105 | 0.087 | 0.009 | -12.707
-17.5 | -1.154 | 0.07312 | 0.009 | -15.779
-17 | -1.195 | 0.06212 | 0.008 | -19.235
-16.5 | -1.227 | 0.05461 | 0.008 | -22.467
-16 | -1.25 | 0.04925 | 0.008 | -25.387
-15.5 | -1.268 | 0.04469 | 0.007 | -28.36
-15 | -1.279 | 0.04019 | 0.007 | -31.838
-14.5 | -1.284 | 0.03656 | 0.006 | -35.125
-14 | -1.283 | 0.03344 | 0.005 | -38.367
-13.5 | -1.275 | 0.03094 | 0.005 | -41.21
-13 | -1.262 | 0.02858 | 0.004 | -44.149
-12.5 | -1.244 | 0.02617 | 0.004 | -47.52
-12 | -1.219 | 0.0242 | 0.003 | -50.355
-11.5 | -1.188 | 0.02248 | 0.003 | -52.835
-11 | -1.154 | 0.021 | 0.002 | -54.945
-10.5 | -1.116 | 0.01962 | 0.001 | -56.884
-10 | -1.075 | 0.0184 | 0.001 | -58.437
-9.5 | -1.031 | 0.01721 | 0 | -59.922
-9 | -0.985 | 0.01614 | -0.001 | -61.018
-8.5 | -0.936 | 0.0152 | -0.001 | -61.59
-8 | -0.886 | 0.01431 | -0.002 | -61.879
-7.5 | -0.833 | 0.01339 | -0.003 | -62.239
-7 | -0.783 | 0.01124 | -0.003 | -69.621
-6.5 | -0.733 | 0.00856 | -0.004 | -85.698
-6 | -0.679 | 0.00801 | -0.005 | -84.757
-5.5 | -0.617 | 0.00724 | -0.006 | -85.282
-5 | -0.555 | 0.00697 | -0.006 | -79.617
-4.5 | -0.492 | 0.00679 | -0.007 | -72.499
-4 | -0.429 | 0.00661 | -0.008 | -64.858
-3.5 | -0.365 | 0.00657 | -0.008 | -55.58
-3 | -0.301 | 0.00645 | -0.009 | -46.684
-2.5 | -0.237 | 0.00638 | -0.01 | -37.113
-2 | -0.172 | 0.00634 | -0.011 | -27.196
-1.5 | -0.108 | 0.00634 | -0.011 | -17.044
-1 | -0.044 | 0.00634 | -0.012 | -6.885
-0.5 | 0.021 | 0.0063 | -0.013 | 3.302
0 | 0.085 | 0.00632 | -0.013 | 13.501
0.5 | 0.15 | 0.00635 | -0.014 | 23.61
1 | 0.215 | 0.00638 | -0.015 | 33.628
1.5 | 0.279 | 0.00643 | -0.016 | 43.387
2 | 0.342 | 0.00651 | -0.016 | 52.607
2.5 | 0.407 | 0.00653 | -0.017 | 62.243
3 | 0.471 | 0.0067 | -0.018 | 70.254
3.5 | 0.535 | 0.00679 | -0.019 | 78.691
4 | 0.598 | 0.00697 | -0.019 | 85.805
4.5 | 0.662 | 0.00712 | -0.02 | 92.971
5 | 0.725 | 0.00732 | -0.021 | 98.946
5.5 | 0.787 | 0.00757 | -0.021 | 103.91
6 | 0.841 | 0.00741 | -0.022 | 113.516
6.5 | 0.896 | 0.00854 | -0.022 | 104.91
7 | 0.948 | 0.00982 | -0.023 | 96.575
7.5 | 1 | 0.01105 | -0.023 | 90.46
8 | 1.046 | 0.01387 | -0.024 | 75.395
8.5 | 1.092 | 0.01649 | -0.024 | 66.22
9 | 1.14 | 0.01786 | -0.025 | 63.786
9.5 | 1.186 | 0.01897 | -0.026 | 62.492
10 | 1.229 | 0.02016 | -0.026 | 60.986
10.5 | 1.269 | 0.02142 | -0.027 | 59.215
11 | 1.304 | 0.02282 | -0.027 | 57.132
11.5 | 1.335 | 0.02442 | -0.028 | 54.674
12 | 1.362 | 0.02611 | -0.028 | 52.166
12.5 | 1.384 | 0.02795 | -0.029 | 49.517
13 | 1.401 | 0.0301 | -0.029 | 46.555
13.5 | 1.413 | 0.03234 | -0.03 | 43.691
14 | 1.419 | 0.03483 | -0.03 | 40.744
14.5 | 1.419 | 0.03759 | -0.031 | 37.758
15 | 1.414 | 0.04071 | -0.031 | 34.733
15.5 | 1.403 | 0.04392 | -0.032 | 31.939
16 | 1.383 | 0.04822 | -0.032 | 28.687
16.5 | 1.353 | 0.05268 | -0.032 | 25.679
17 | 1.315 | 0.05825 | -0.032 | 22.572
17.5 | 1.268 | 0.06611 | -0.032 | 19.178
18 | 1.218 | 0.07296 | -0.033 | 16.697
18.5 | 1.154 | 0.0867 | -0.032 | 13.308
19 | 1.085 | 0.10274 | -0.031 | 10.559

## 54. Re 2M Mach 0.25 (2)
BIGFOIL.COM POLAR EXPORT
NACA63-119 a=0.5
NACA63-119 a=0.5 |  |  |  | Cl Max: | 1.3208 | at alpha= | 18.5 | deg
XFOIL ncrit=9 |  |  |  | L/D Max: | 109.413 | at alpha= | 5.5 | deg
Re: | 2000000 |  |  | Cd Min: | 0.11094 | at alpha= | 20 | deg
Mach: | 0.25 |  |  | Cl=0 at alpha= | -0.6664 | deg
|  |  |  | @ Cl=0.1, Cd= | 0.0058903
|  |  |  | @ Cl=0.4, Cd= | 0.0060815
|  |  |  | @ Cl=0.6, Cd= | 0.0063785
alpha (deg) | Cl | Cd | Cm | Cl/Cd
-20 | -1.1945 | 0.10963 | -0.0161 | -10.8957
-19.5 | -1.2092 | 0.09944 | -0.0217 | -12.1601
-19 | -1.2181 | 0.09044 | -0.0263 | -13.4686
-18.5 | -1.2244 | 0.08211 | -0.0303 | -14.9117
-18 | -1.2281 | 0.07448 | -0.0335 | -16.489
-17.5 | -1.2295 | 0.06743 | -0.0361 | -18.2337
-17 | -1.2389 | 0.05982 | -0.0386 | -20.7105
-16.5 | -1.2358 | 0.05395 | -0.0401 | -22.9064
-16 | -1.2294 | 0.04868 | -0.041 | -25.2547
-15 | -1.1897 | 0.03979 | -0.0446 | -29.8995
-14.5 | -1.1825 | 0.03617 | -0.0429 | -32.6928
-14 | -1.1728 | 0.03244 | -0.0417 | -36.1529
-13.5 | -1.158 | 0.02926 | -0.0403 | -39.5762
-13 | -1.1367 | 0.02667 | -0.0387 | -42.6209
-12.5 | -1.1158 | 0.02415 | -0.0369 | -46.2029
-12 | -1.0974 | 0.02162 | -0.0347 | -50.7586
-11.5 | -1.0726 | 0.01963 | -0.0324 | -54.6409
-11 | -1.0443 | 0.01798 | -0.03 | -58.0812
-10.5 | -1.021 | 0.01624 | -0.0268 | -62.8695
-10 | -0.9922 | 0.01498 | -0.0237 | -66.235
-9.5 | -0.9701 | 0.01383 | -0.0189 | -70.1446
-9 | -0.9385 | 0.01306 | -0.0148 | -71.8606
-8.5 | -0.8968 | 0.01227 | -0.0125 | -73.0888
-8 | -0.8519 | 0.01144 | -0.0106 | -74.4668
-7.5 | -0.8037 | 0.01066 | -0.0093 | -75.394
-7 | -0.7521 | 0.00999 | -0.0084 | -75.2853
-6.5 | -0.6994 | 0.00928 | -0.0078 | -75.3664
-6 | -0.6467 | 0.00849 | -0.0073 | -76.172
-5.5 | -0.5932 | 0.00765 | -0.0069 | -77.5425
-5 | -0.5374 | 0.00694 | -0.0069 | -77.4352
-4.5 | -0.4783 | 0.00652 | -0.0073 | -73.3589
-4 | -0.4172 | 0.00628 | -0.0079 | -66.4331
-3.5 | -0.355 | 0.00617 | -0.0086 | -57.5365
-3 | -0.2925 | 0.00607 | -0.0094 | -48.1878
-2.5 | -0.2301 | 0.00601 | -0.0103 | -38.2862
-2 | -0.1673 | 0.00596 | -0.0111 | -28.0705
-1.5 | -0.1047 | 0.00593 | -0.012 | -17.656
-1 | -0.0417 | 0.0059 | -0.013 | -7.0678
-0.5 | 0.0208 | 0.00592 | -0.0139 | 3.5135
0 | 0.0838 | 0.00588 | -0.0148 | 14.2517
0.5 | 0.1464 | 0.00592 | -0.0157 | 24.7297
1 | 0.2093 | 0.00592 | -0.0167 | 35.3547
1.5 | 0.2717 | 0.00598 | -0.0175 | 45.4348
2 | 0.3345 | 0.00599 | -0.0184 | 55.8431
2.5 | 0.3968 | 0.00608 | -0.0193 | 65.2632
3 | 0.4593 | 0.00611 | -0.0201 | 75.1718
3.5 | 0.5214 | 0.00622 | -0.0209 | 83.8264
4 | 0.5831 | 0.00634 | -0.0216 | 91.9716
4.5 | 0.6446 | 0.00648 | -0.0223 | 99.4753
5.5 | 0.7648 | 0.00699 | -0.0231 | 109.4134
6 | 0.8204 | 0.00756 | -0.0229 | 108.5185
6.5 | 0.8705 | 0.00847 | -0.022 | 102.7745
7 | 0.9163 | 0.00947 | -0.0204 | 96.7582
7.5 | 0.9591 | 0.01046 | -0.0183 | 91.6922
8 | 0.9979 | 0.01143 | -0.0156 | 87.3053
8.5 | 1.0285 | 0.01232 | -0.0115 | 83.4821
9 | 1.043 | 0.01354 | -0.0053 | 77.031
9.5 | 1.0604 | 0.01518 | -0.0007 | 69.8551
10.5 | 1.098 | 0.01915 | 0.0065 | 57.3368
11 | 1.1189 | 0.02128 | 0.0093 | 52.5799
11.5 | 1.1391 | 0.02357 | 0.0119 | 48.3284
12 | 1.159 | 0.02594 | 0.0143 | 44.68
12.5 | 1.1725 | 0.02845 | 0.0174 | 41.2127
13 | 1.2079 | 0.03128 | 0.016 | 38.6157
13.5 | 1.2232 | 0.03473 | 0.0172 | 35.2203
14 | 1.2424 | 0.03806 | 0.018 | 32.6432
14.5 | 1.2595 | 0.04172 | 0.0186 | 30.1894
15 | 1.2706 | 0.04606 | 0.0189 | 27.5858
15.5 | 1.2841 | 0.05039 | 0.019 | 25.4832
16 | 1.2975 | 0.05489 | 0.0187 | 23.6382
16.5 | 1.3079 | 0.05988 | 0.0181 | 21.842
17 | 1.3119 | 0.06574 | 0.017 | 19.9559
17.5 | 1.3112 | 0.07243 | 0.0153 | 18.103
18 | 1.3185 | 0.07837 | 0.0135 | 16.824
18.5 | 1.3208 | 0.08518 | 0.0112 | 15.506
19 | 1.3191 | 0.0927 | 0.0082 | 14.2298
19.5 | 1.3118 | 0.1013 | 0.0044 | 12.9497
20 | 1.2988 | 0.11094 | -0.0003 | 11.7072

## 55. Re 2M Mach 0.50 (1)
BIGFOIL.COM POLAR EXPORT
NACA63-119 a=0.5
NACA63-119 a=0.5 |  |  |  | Cl Max: | 1.213 | at alpha= | 9.5 | deg
JavaFoil+Calcfoil stall+Eppler ext transition |  |  |  | L/D Max: | 94.07 | at alpha= | 5.5 | deg
Re: | 2000000 |  |  | Cd Min: | 0.00665 | at alpha= | -0.5 | deg
Mach: | 0.5 |  |  | Cl=0 at alpha= | -0.65972 | deg
|  |  |  | @ Cl=0.1, Cd= | 0.0067227
|  |  |  | @ Cl=0.4, Cd= | 0.007
|  |  |  | @ Cl=0.6, Cd= | 0.0072172
alpha (deg) | Cl | Cd | Cm | Cl/Cd
-20 | -1.1 | 0.17715 | 0.009 | -6.211
-19.5 | -1.074 | 0.17905 | 0.009 | -5.999
-19 | -1.043 | 0.17075 | 0.008 | -6.106
-18.5 | -1.014 | 0.16808 | 0.007 | -6.035
-18 | -0.987 | 0.16371 | 0.007 | -6.028
-17.5 | -0.96 | 0.15731 | 0.007 | -6.103
-17 | -0.929 | 0.15587 | 0.006 | -5.962
-16.5 | -0.901 | 0.14829 | 0.006 | -6.077
-16 | -0.875 | 0.144 | 0.005 | -6.077
-15.5 | -0.844 | 0.13427 | 0.005 | -6.284
-15 | -0.815 | 0.12943 | 0.004 | -6.3
-14.5 | -0.789 | 0.12917 | 0.004 | -6.107
-14 | -0.758 | 0.11963 | 0.003 | -6.336
-13.5 | -0.73 | 0.11704 | 0.003 | -6.234
-13 | -0.702 | 0.1084 | 0.002 | -6.474
-12.5 | -0.673 | 0.10708 | 0.002 | -6.286
-12 | -0.645 | 0.09918 | 0.002 | -6.502
-11.5 | -0.617 | 0.09493 | 0.001 | -6.499
-11 | -0.588 | 0.11331 | 0.001 | -5.186
-10.5 | -0.93 | 0.03273 | 0.001 | -28.427
-10 | -1.016 | 0.02779 | 0.001 | -36.573
-9.5 | -1.03 | 0.02454 | 0 | -41.977
-9 | -1.015 | 0.02245 | -0.001 | -45.226
-8.5 | -0.985 | 0.02054 | -0.001 | -47.96
-8 | -0.945 | 0.01888 | -0.002 | -50.028
-7.5 | -0.897 | 0.01746 | -0.003 | -51.367
-7 | -0.844 | 0.01612 | -0.004 | -52.338
-6.5 | -0.786 | 0.01487 | -0.004 | -52.896
-6 | -0.735 | 0.01055 | -0.005 | -69.63
-5.5 | -0.674 | 0.00921 | -0.006 | -73.241
-5 | -0.615 | 0.00787 | -0.007 | -78.047
-4.5 | -0.549 | 0.00744 | -0.008 | -73.719
-4 | -0.478 | 0.0072 | -0.009 | -66.412
-3.5 | -0.407 | 0.00704 | -0.009 | -57.869
-3 | -0.336 | 0.00686 | -0.01 | -48.994
-2.5 | -0.264 | 0.00677 | -0.011 | -39.076
-2 | -0.193 | 0.00671 | -0.012 | -28.709
-1.5 | -0.121 | 0.00666 | -0.013 | -18.132
-1 | -0.049 | 0.00668 | -0.013 | -7.309
-0.5 | 0.023 | 0.00665 | -0.014 | 3.498
0 | 0.095 | 0.00672 | -0.015 | 14.205
0.5 | 0.168 | 0.00676 | -0.016 | 24.797
1 | 0.24 | 0.00675 | -0.017 | 35.538
1.5 | 0.312 | 0.00686 | -0.017 | 45.453
2 | 0.382 | 0.00696 | -0.018 | 54.947
2.5 | 0.454 | 0.00712 | -0.019 | 63.788
3 | 0.525 | 0.00728 | -0.02 | 72.164
3.5 | 0.592 | 0.00713 | -0.021 | 83.03
4 | 0.659 | 0.00786 | -0.021 | 83.842
4.5 | 0.726 | 0.00819 | -0.022 | 88.707
5 | 0.792 | 0.00859 | -0.023 | 92.208
5.5 | 0.856 | 0.0091 | -0.023 | 94.07
6 | 0.917 | 0.00998 | -0.024 | 91.841
6.5 | 0.973 | 0.01184 | -0.025 | 82.217
7 | 1.025 | 0.01481 | -0.025 | 69.19
7.5 | 1.075 | 0.01733 | -0.026 | 62.037
8 | 1.119 | 0.02094 | -0.026 | 53.424
8.5 | 1.159 | 0.02363 | -0.027 | 49.018
9 | 1.193 | 0.02454 | -0.027 | 48.594
9.5 | 1.213 | 0.02675 | -0.028 | 45.321
10 | 1.212 | 0.02968 | -0.029 | 40.836
10.5 | 1.161 | 0.03329 | -0.029 | 34.885
11 | 0.664 | 0.08573 | -0.016 | 7.742
11.5 | 0.689 | 0.08954 | -0.014 | 7.697
12 | 0.717 | 0.10097 | -0.015 | 7.105
12.5 | 0.745 | 0.10483 | -0.015 | 7.106
13 | 0.774 | 0.11103 | -0.017 | 6.971
13.5 | 0.802 | 0.11208 | -0.017 | 7.152
14 | 0.83 | 0.12057 | -0.018 | 6.881
14.5 | 0.86 | 0.12574 | -0.02 | 6.84

## 56. Re 2M Mach 0.50 (2)
BIGFOIL.COM POLAR EXPORT
NACA63-119 a=0.5
NACA63-119 a=0.5 |  |  |  | Cl Max: | 1.1083 | at alpha= | 14 | deg
XFOIL ncrit=9 |  |  |  | L/D Max: | 109.198 | at alpha= | 5 | deg
Re: | 2000000 |  |  | Cd Min: | 0.18762 | at alpha= | 19 | deg
Mach: | 0.5 |  |  | Cl=0 at alpha= | -0.67034 | deg
|  |  |  | @ Cl=0.1, Cd= | 0.0063022
|  |  |  | @ Cl=0.4, Cd= | 0.0064997
|  |  |  | @ Cl=0.6, Cd= | 0.0068022
alpha (deg) | Cl | Cd | Cm | Cl/Cd
-17.5 | -0.8249 | 0.15893 | 0.0055 | -5.1903
-17 | -0.8451 | 0.1453 | -0.0039 | -5.8162
-16.5 | -0.8696 | 0.13148 | -0.0133 | -6.6139
-16 | -0.8935 | 0.11828 | -0.0222 | -7.5541
-15.5 | -0.9171 | 0.10565 | -0.0305 | -8.6805
-15 | -0.9371 | 0.09408 | -0.0376 | -9.9607
-14.5 | -0.9533 | 0.08358 | -0.0435 | -11.4058
-14 | -0.9661 | 0.07409 | -0.0481 | -13.0395
-13.5 | -0.9757 | 0.06558 | -0.0515 | -14.878
-13 | -0.9807 | 0.05803 | -0.0537 | -16.8999
-12.5 | -0.9812 | 0.05134 | -0.0549 | -19.1118
-12 | -0.9799 | 0.04525 | -0.0552 | -21.6552
-11.5 | -0.9728 | 0.03994 | -0.0548 | -24.3565
-11 | -0.9612 | 0.03531 | -0.0537 | -27.2218
-10.5 | -0.9465 | 0.03124 | -0.0519 | -30.2977
-10 | -0.9337 | 0.02733 | -0.0496 | -34.1639
-9.5 | -0.9122 | 0.02418 | -0.0469 | -37.7254
-9 | -0.8907 | 0.02119 | -0.0439 | -42.034
-8.5 | -0.8633 | 0.01873 | -0.0406 | -46.0918
-8 | -0.8367 | 0.01641 | -0.037 | -50.9872
-7.5 | -0.8129 | 0.01427 | -0.0326 | -56.9657
-7 | -0.7961 | 0.01246 | -0.0263 | -63.8925
-6.5 | -0.7683 | 0.01132 | -0.0201 | -67.871
-6 | -0.7196 | 0.01036 | -0.0168 | -69.4595
-5.5 | -0.6687 | 0.00927 | -0.0141 | -72.1359
-5 | -0.6132 | 0.00819 | -0.0121 | -74.8718
-4.5 | -0.5529 | 0.00724 | -0.0109 | -76.3674
-4 | -0.4837 | 0.00682 | -0.0108 | -70.9238
-3.5 | -0.4114 | 0.00665 | -0.0112 | -61.8647
-3 | -0.3386 | 0.00653 | -0.0117 | -51.853
-2.5 | -0.2661 | 0.00644 | -0.0124 | -41.3199
-2 | -0.1931 | 0.00637 | -0.0132 | -30.314
-1.5 | -0.1205 | 0.00635 | -0.014 | -18.9764
-1 | -0.0478 | 0.0063 | -0.0149 | -7.5873
-0.5 | 0.0247 | 0.00633 | -0.0159 | 3.9021
0 | 0.0973 | 0.0063 | -0.0168 | 15.4444
0.5 | 0.1695 | 0.00636 | -0.0177 | 26.6509
1 | 0.2423 | 0.00636 | -0.0187 | 38.0975
1.5 | 0.3143 | 0.00645 | -0.0195 | 48.7287
2 | 0.3871 | 0.00648 | -0.0204 | 59.7377
2.5 | 0.4591 | 0.00659 | -0.0211 | 69.6662
3 | 0.5318 | 0.00667 | -0.0217 | 79.7301
3.5 | 0.604 | 0.00681 | -0.0222 | 88.6931
4 | 0.6755 | 0.00698 | -0.0224 | 96.7765
4.5 | 0.7468 | 0.0072 | -0.0225 | 103.7222
5 | 0.8168 | 0.00748 | -0.0222 | 109.1979
5.5 | 0.8791 | 0.00811 | -0.0208 | 108.397
6 | 0.9234 | 0.00936 | -0.017 | 98.6538
6.5 | 0.948 | 0.01081 | -0.0104 | 87.6966
7 | 0.9483 | 0.01274 | -0.0014 | 74.4349
7.5 | 0.9573 | 0.01532 | 0.0047 | 62.4869
8 | 0.972 | 0.01803 | 0.0095 | 53.9101
8.5 | 0.9871 | 0.02096 | 0.0137 | 47.0945
9 | 0.9972 | 0.02437 | 0.0176 | 40.9192
9.5 | 1.0054 | 0.02812 | 0.021 | 35.7539
10 | 1.0207 | 0.03177 | 0.0237 | 32.1278
10.5 | 1.0374 | 0.03563 | 0.0258 | 29.1159
11.5 | 1.0708 | 0.04406 | 0.0289 | 24.3032
12 | 1.0821 | 0.04903 | 0.0299 | 22.0702
12.5 | 1.0944 | 0.05416 | 0.0305 | 20.2068
13 | 1.1 | 0.05993 | 0.0307 | 18.3547
14 | 1.1083 | 0.07441 | 0.0262 | 14.8945
14.5 | 1.1063 | 0.08241 | 0.0238 | 13.4243
15 | 1.099 | 0.09137 | 0.0203 | 12.028
15.5 | 1.0881 | 0.1012 | 0.0157 | 10.752
16 | 1.0749 | 0.11175 | 0.0103 | 9.6188
16.5 | 1.0594 | 0.12309 | 0.0038 | 8.6067
17 | 1.0435 | 0.13492 | -0.0036 | 7.7342
17.5 | 1.0279 | 0.14717 | -0.0116 | 6.9844
18 | 1.013 | 0.15969 | -0.0202 | 6.3435
18.5 | 0.9948 | 0.17321 | -0.0297 | 5.7433
19 | 0.9748 | 0.18762 | -0.0399 | 5.1956

## 57. Re 3M Mach 0.00 (1)
BIGFOIL.COM POLAR EXPORT
NACA63-119 a=0.5
NACA63-119 a=0.5 |  |  |  | Cl Max: | 1.52 | at alpha= | 16.5 | deg
JavaFoil+Calcfoil stall+Eppler ext transition |  |  |  | L/D Max: | 110.354 | at alpha= | 6 | deg
Re: | 3000000 |  |  | Cd Min: | 0.00589 | at alpha= | -0.5 | deg
Mach: | 0 |  |  | Cl=0 at alpha= | -0.66129 | deg
|  |  |  | @ Cl=0.1, Cd= | 0.0059182
|  |  |  | @ Cl=0.4, Cd= | 0.0061106
|  |  |  | @ Cl=0.6, Cd= | 0.0064825
alpha (deg) | Cl | Cd | Cm | Cl/Cd
-20 | -1.338 | 0.07005 | 0.011 | -19.1
-19.5 | -1.355 | 0.06351 | 0.011 | -21.339
-19 | -1.369 | 0.05807 | 0.01 | -23.576
-18.5 | -1.379 | 0.05407 | 0.01 | -25.498
-18 | -1.388 | 0.04914 | 0.009 | -28.244
-17.5 | -1.393 | 0.04522 | 0.009 | -30.81
-17 | -1.395 | 0.04179 | 0.008 | -33.382
-16.5 | -1.394 | 0.03834 | 0.008 | -36.364
-16 | -1.389 | 0.03558 | 0.008 | -39.032
-15.5 | -1.381 | 0.03273 | 0.007 | -42.192
-15 | -1.369 | 0.03049 | 0.006 | -44.894
-14.5 | -1.354 | 0.02822 | 0.006 | -47.981
-14 | -1.335 | 0.0262 | 0.005 | -50.964
-13.5 | -1.313 | 0.0244 | 0.005 | -53.794
-13 | -1.287 | 0.02268 | 0.004 | -56.759
-12.5 | -1.258 | 0.02108 | 0.004 | -59.677
-12 | -1.225 | 0.01971 | 0.003 | -62.128
-11.5 | -1.188 | 0.01849 | 0.002 | -64.252
-11 | -1.149 | 0.01737 | 0.002 | -66.136
-10.5 | -1.107 | 0.01636 | 0.001 | -67.672
-10 | -1.063 | 0.01541 | 0.001 | -68.972
-9.5 | -1.017 | 0.01453 | 0 | -70.037
-9 | -0.97 | 0.0137 | -0.001 | -70.795
-8.5 | -0.92 | 0.01298 | -0.001 | -70.875
-8 | -0.87 | 0.01222 | -0.002 | -71.168
-7.5 | -0.817 | 0.0115 | -0.003 | -71.06
-7 | -0.767 | 0.00996 | -0.003 | -76.983
-6.5 | -0.718 | 0.00887 | -0.004 | -80.959
-6 | -0.659 | 0.00768 | -0.005 | -85.749
-5.5 | -0.599 | 0.00713 | -0.005 | -83.908
-5 | -0.538 | 0.00658 | -0.006 | -81.749
-4.5 | -0.477 | 0.00635 | -0.007 | -75.132
-4 | -0.415 | 0.00621 | -0.007 | -66.911
-3.5 | -0.354 | 0.00612 | -0.008 | -57.78
-3 | -0.291 | 0.00602 | -0.009 | -48.436
-2.5 | -0.229 | 0.00599 | -0.01 | -38.282
-2 | -0.167 | 0.00595 | -0.01 | -28.05
-1.5 | -0.105 | 0.00594 | -0.011 | -17.632
-1 | -0.042 | 0.00593 | -0.012 | -7.136
-0.5 | 0.02 | 0.00589 | -0.012 | 3.419
0 | 0.083 | 0.00591 | -0.013 | 13.987
0.5 | 0.145 | 0.00594 | -0.014 | 24.457
1 | 0.208 | 0.00594 | -0.014 | 34.956
1.5 | 0.27 | 0.00603 | -0.015 | 44.808
2 | 0.332 | 0.00604 | -0.016 | 54.929
2.5 | 0.394 | 0.0061 | -0.017 | 64.509
3 | 0.456 | 0.00621 | -0.017 | 73.409
3.5 | 0.518 | 0.00633 | -0.018 | 81.852
4 | 0.58 | 0.00643 | -0.019 | 90.086
4.5 | 0.641 | 0.00659 | -0.019 | 97.328
5 | 0.702 | 0.0068 | -0.02 | 103.311
5.5 | 0.762 | 0.00701 | -0.021 | 108.829
6 | 0.822 | 0.00745 | -0.021 | 110.354
6.5 | 0.873 | 0.00838 | -0.022 | 104.129
7 | 0.925 | 0.00919 | -0.022 | 100.712
7.5 | 0.974 | 0.01085 | -0.023 | 89.801
8 | 1.024 | 0.01214 | -0.023 | 84.348
8.5 | 1.074 | 0.01303 | -0.024 | 82.448
9 | 1.119 | 0.01522 | -0.024 | 73.513
9.5 | 1.166 | 0.01609 | -0.025 | 72.506
10 | 1.212 | 0.01705 | -0.026 | 71.091
10.5 | 1.254 | 0.01803 | -0.026 | 69.567
11 | 1.294 | 0.01914 | -0.027 | 67.593
11.5 | 1.331 | 0.02025 | -0.027 | 65.723
12 | 1.365 | 0.02153 | -0.028 | 63.416
12.5 | 1.396 | 0.02295 | -0.028 | 60.828
13 | 1.424 | 0.02442 | -0.029 | 58.308
13.5 | 1.448 | 0.02608 | -0.029 | 55.531
14 | 1.469 | 0.02788 | -0.03 | 52.704
14.5 | 1.487 | 0.02968 | -0.03 | 50.104
15 | 1.502 | 0.03175 | -0.031 | 47.295
15.5 | 1.512 | 0.03386 | -0.031 | 44.664
16 | 1.519 | 0.03624 | -0.032 | 41.92
16.5 | 1.52 | 0.03864 | -0.032 | 39.339
17 | 1.516 | 0.04161 | -0.032 | 36.439
17.5 | 1.51 | 0.04462 | -0.033 | 33.832
18 | 1.498 | 0.0481 | -0.033 | 31.156
18.5 | 1.484 | 0.05198 | -0.033 | 28.552
19 | 1.468 | 0.05578 | -0.034 | 26.31
19.5 | 1.447 | 0.0608 | -0.034 | 23.8
20 | 1.424 | 0.06656 | -0.034 | 21.39

## 58. Re 3M Mach 0.00 (2)
BIGFOIL.COM POLAR EXPORT
NACA63-119 a=0.5
NACA63-119 a=0.5 |  |  |  | Cl Max: | 1.4718 | at alpha= | 20 | deg
XFOIL ncrit=9 |  |  |  | L/D Max: | 112.132 | at alpha= | 5 | deg
Re: | 3000000 |  |  | Cd Min: | 0.07289 | at alpha= | 20 | deg
Mach: | 0 |  |  | Cl=0 at alpha= | -0.66639 | deg
|  |  |  | @ Cl=0.1, Cd= | 0.0052668
|  |  |  | @ Cl=0.4, Cd= | 0.0054409
|  |  |  | @ Cl=0.6, Cd= | 0.0057958
alpha (deg) | Cl | Cd | Cm | Cl/Cd
-20 | -1.4111 | 0.06588 | -0.0295 | -21.4192
-19.5 | -1.4171 | 0.05913 | -0.0316 | -23.9658
-19 | -1.4134 | 0.05377 | -0.033 | -26.286
-18.5 | -1.4053 | 0.04909 | -0.0341 | -28.627
-18 | -1.3945 | 0.04483 | -0.0347 | -31.1064
-17.5 | -1.3821 | 0.0409 | -0.0351 | -33.7922
-17 | -1.3661 | 0.03744 | -0.0352 | -36.4877
-16.5 | -1.3497 | 0.0342 | -0.035 | -39.4649
-16 | -1.3393 | 0.03065 | -0.0344 | -43.6966
-15 | -1.2965 | 0.02573 | -0.0333 | -50.3887
-14.5 | -1.275 | 0.02361 | -0.0318 | -54.0025
-14 | -1.2505 | 0.02177 | -0.0302 | -57.4414
-13.5 | -1.231 | 0.01973 | -0.028 | -62.3923
-13 | -1.2073 | 0.01807 | -0.0258 | -66.8124
-12.5 | -1.1804 | 0.01671 | -0.0235 | -70.6403
-12 | -1.1515 | 0.01558 | -0.021 | -73.9089
-11.5 | -1.129 | 0.01439 | -0.0173 | -78.4573
-11 | -1.1064 | 0.01357 | -0.0128 | -81.5328
-10.5 | -1.0686 | 0.01301 | -0.0103 | -82.1368
-10 | -1.027 | 0.01235 | -0.0086 | -83.1579
-9.5 | -0.9803 | 0.01182 | -0.0077 | -82.9357
-9 | -0.9322 | 0.01128 | -0.0069 | -82.6418
-8.5 | -0.8837 | 0.01069 | -0.0062 | -82.666
-8 | -0.834 | 0.01006 | -0.0057 | -82.9026
-7 | -0.73 | 0.00895 | -0.0053 | -81.5642
-6 | -0.6228 | 0.00784 | -0.0055 | -79.4388
-5.5 | -0.5688 | 0.00725 | -0.0056 | -78.4552
-5 | -0.5143 | 0.0066 | -0.0059 | -77.9242
-4.5 | -0.4586 | 0.00606 | -0.0063 | -75.6766
-4 | -0.4009 | 0.0057 | -0.007 | -70.3333
-3.5 | -0.3415 | 0.00556 | -0.0078 | -61.4209
-3 | -0.2815 | 0.00546 | -0.0087 | -51.5568
-2.5 | -0.2213 | 0.0054 | -0.0096 | -40.9815
-2 | -0.1612 | 0.00533 | -0.0105 | -30.2439
-1.5 | -0.1007 | 0.0053 | -0.0115 | -19
-1 | -0.0405 | 0.00527 | -0.0124 | -7.685
-0.5 | 0.0202 | 0.00526 | -0.0134 | 3.8403
0 | 0.0804 | 0.00527 | -0.0143 | 15.2562
0.5 | 0.1411 | 0.00526 | -0.0153 | 26.8251
1 | 0.2013 | 0.0053 | -0.0162 | 37.9811
1.5 | 0.2618 | 0.00533 | -0.0172 | 49.1182
2 | 0.3219 | 0.00537 | -0.0181 | 59.9441
2.5 | 0.3821 | 0.00542 | -0.019 | 70.4982
3 | 0.442 | 0.00549 | -0.0199 | 80.51
3.5 | 0.5016 | 0.0056 | -0.0207 | 89.5714
4 | 0.561 | 0.00571 | -0.0216 | 98.2487
4.5 | 0.6201 | 0.00584 | -0.0224 | 106.1815
5 | 0.6784 | 0.00605 | -0.023 | 112.1322
5.5 | 0.7334 | 0.00655 | -0.0234 | 111.9695
6 | 0.7858 | 0.00723 | -0.0233 | 108.686
6.5 | 0.8368 | 0.00795 | -0.0231 | 105.2579
7 | 0.8854 | 0.00874 | -0.0225 | 101.3043
7.5 | 0.9336 | 0.00944 | -0.0218 | 98.8983
8 | 0.9801 | 0.01016 | -0.0208 | 96.4665
8.5 | 1.0252 | 0.01083 | -0.0196 | 94.663
9 | 1.0673 | 0.01152 | -0.0179 | 92.6476
9.5 | 1.1012 | 0.01235 | -0.0149 | 89.166
10 | 1.1162 | 0.01332 | -0.0089 | 83.7988
10.5 | 1.1388 | 0.01447 | -0.005 | 78.7008
11 | 1.163 | 0.01577 | -0.0018 | 73.7476
11.5 | 1.1898 | 0.01711 | 0.0008 | 69.5383
12.5 | 1.2386 | 0.02032 | 0.0056 | 60.9547
13 | 1.2573 | 0.02232 | 0.0081 | 56.3306
14 | 1.3122 | 0.02625 | 0.0097 | 49.9886
14.5 | 1.3293 | 0.02896 | 0.0112 | 45.9012
15 | 1.3511 | 0.03147 | 0.0121 | 42.933
15.5 | 1.3703 | 0.03434 | 0.0129 | 39.9039
16 | 1.3872 | 0.03751 | 0.0134 | 36.9821
16.5 | 1.3987 | 0.04132 | 0.0139 | 33.8504
17 | 1.4159 | 0.04473 | 0.014 | 31.6544
17.5 | 1.4311 | 0.04846 | 0.0138 | 29.5316
18 | 1.4432 | 0.0526 | 0.0135 | 27.4373
18.5 | 1.4526 | 0.05719 | 0.0128 | 25.3995
19 | 1.4575 | 0.06242 | 0.0118 | 23.3499
19.5 | 1.4652 | 0.06751 | 0.0106 | 21.7035
20 | 1.4718 | 0.07289 | 0.009 | 20.1921

## 59. Re 3M Mach 0.10 (1)
BIGFOIL.COM POLAR EXPORT
NACA63-119 a=0.5
NACA63-119 a=0.5 |  |  |  | Cl Max: | 1.506 | at alpha= | 16 | deg
JavaFoil+Calcfoil stall+Eppler ext transition |  |  |  | L/D Max: | 110.617 | at alpha= | 6 | deg
Re: | 3000000 |  |  | Cd Min: | 0.0059 | at alpha= | 0 | deg
Mach: | 0.1 |  |  | Cl=0 at alpha= | -0.65873 | deg
|  |  |  | @ Cl=0.1, Cd= | 0.0059108
|  |  |  | @ Cl=0.4, Cd= | 0.0061545
|  |  |  | @ Cl=0.6, Cd= | 0.0065106
alpha (deg) | Cl | Cd | Cm | Cl/Cd
-20 | -1.293 | 0.07546 | 0.011 | -17.13
-19.5 | -1.315 | 0.06765 | 0.011 | -19.438
-19 | -1.333 | 0.06187 | 0.01 | -21.541
-18.5 | -1.348 | 0.05645 | 0.01 | -23.878
-18 | -1.36 | 0.05181 | 0.009 | -26.248
-17.5 | -1.37 | 0.04687 | 0.009 | -29.233
-17 | -1.375 | 0.04317 | 0.009 | -31.852
-16.5 | -1.378 | 0.0395 | 0.008 | -34.882
-16 | -1.375 | 0.0366 | 0.008 | -37.579
-15.5 | -1.37 | 0.03365 | 0.007 | -40.713
-15 | -1.36 | 0.03125 | 0.006 | -43.535
-14.5 | -1.347 | 0.02886 | 0.006 | -46.68
-14 | -1.33 | 0.02691 | 0.005 | -49.435
-13.5 | -1.31 | 0.02489 | 0.005 | -52.628
-13 | -1.286 | 0.02311 | 0.004 | -55.63
-12.5 | -1.258 | 0.02144 | 0.004 | -58.69
-12 | -1.226 | 0.02004 | 0.003 | -61.145
-11.5 | -1.189 | 0.01879 | 0.002 | -63.292
-11 | -1.151 | 0.01762 | 0.002 | -65.287
-10.5 | -1.109 | 0.01659 | 0.001 | -66.88
-10 | -1.066 | 0.01562 | 0.001 | -68.25
-9.5 | -1.02 | 0.01471 | 0 | -69.375
-9 | -0.973 | 0.01386 | -0.001 | -70.205
-8.5 | -0.923 | 0.01312 | -0.001 | -70.412
-8 | -0.873 | 0.01231 | -0.002 | -70.899
-7.5 | -0.82 | 0.01161 | -0.003 | -70.681
-7 | -0.77 | 0.01006 | -0.003 | -76.48
-6.5 | -0.721 | 0.00892 | -0.004 | -80.915
-6 | -0.662 | 0.00778 | -0.005 | -85.102
-5.5 | -0.601 | 0.00715 | -0.005 | -84.068
-5 | -0.541 | 0.00658 | -0.006 | -82.111
-4.5 | -0.479 | 0.00635 | -0.007 | -75.458
-4 | -0.417 | 0.00621 | -0.008 | -67.251
-3.5 | -0.355 | 0.00614 | -0.008 | -57.845
-3 | -0.293 | 0.00608 | -0.009 | -48.173
-2.5 | -0.23 | 0.00599 | -0.01 | -38.454
-2 | -0.168 | 0.00599 | -0.01 | -28.029
-1.5 | -0.105 | 0.00595 | -0.011 | -17.688
-1 | -0.043 | 0.00592 | -0.012 | -7.18
-0.5 | 0.02 | 0.00593 | -0.012 | 3.413
0 | 0.083 | 0.0059 | -0.013 | 14.072
0.5 | 0.146 | 0.00594 | -0.014 | 24.579
1 | 0.209 | 0.00597 | -0.015 | 34.947
1.5 | 0.272 | 0.00603 | -0.015 | 45.053
2 | 0.333 | 0.00609 | -0.016 | 54.769
2.5 | 0.396 | 0.00615 | -0.017 | 64.396
3 | 0.458 | 0.00622 | -0.017 | 73.675
3.5 | 0.52 | 0.00632 | -0.018 | 82.32
4 | 0.582 | 0.00647 | -0.019 | 89.964
4.5 | 0.644 | 0.00661 | -0.019 | 97.397
5 | 0.706 | 0.00681 | -0.02 | 103.657
5.5 | 0.766 | 0.00702 | -0.021 | 109.201
6 | 0.826 | 0.00747 | -0.021 | 110.617
6.5 | 0.876 | 0.0085 | -0.022 | 103.153
7 | 0.929 | 0.00928 | -0.022 | 100.105
7.5 | 0.978 | 0.01103 | -0.023 | 88.667
8 | 1.028 | 0.0123 | -0.023 | 83.545
8.5 | 1.078 | 0.01319 | -0.024 | 81.724
9 | 1.123 | 0.0154 | -0.024 | 72.917
9.5 | 1.17 | 0.01632 | -0.025 | 71.675
10 | 1.216 | 0.01727 | -0.026 | 70.389
10.5 | 1.258 | 0.01828 | -0.026 | 68.806
11 | 1.297 | 0.01939 | -0.027 | 66.869
11.5 | 1.333 | 0.02055 | -0.027 | 64.863
12 | 1.366 | 0.02186 | -0.028 | 62.491
12.5 | 1.396 | 0.02335 | -0.028 | 59.794
13 | 1.423 | 0.02484 | -0.029 | 57.266
13.5 | 1.446 | 0.02667 | -0.029 | 54.201
14 | 1.465 | 0.02847 | -0.03 | 51.461
14.5 | 1.481 | 0.03028 | -0.03 | 48.91
15 | 1.493 | 0.03254 | -0.031 | 45.882
15.5 | 1.502 | 0.03466 | -0.031 | 43.336
16 | 1.506 | 0.03712 | -0.032 | 40.57
16.5 | 1.503 | 0.03996 | -0.032 | 37.612
17 | 1.496 | 0.04276 | -0.032 | 34.991
17.5 | 1.485 | 0.0463 | -0.033 | 32.075
18 | 1.47 | 0.05024 | -0.033 | 29.257
18.5 | 1.452 | 0.05387 | -0.033 | 26.96
19 | 1.43 | 0.0586 | -0.034 | 24.41
19.5 | 1.405 | 0.06411 | -0.034 | 21.914
20 | 1.378 | 0.06976 | -0.034 | 19.753

## 60. Re 3M Mach 0.10 (2)
BIGFOIL.COM POLAR EXPORT
NACA63-119 a=0.5
NACA63-119 a=0.5 |  |  |  | Cl Max: | 1.4607 | at alpha= | 20 | deg
XFOIL ncrit=9 |  |  |  | L/D Max: | 112.319 | at alpha= | 5 | deg
Re: | 3000000 |  |  | Cd Min: | 0.07645 | at alpha= | 20 | deg
Mach: | 0.1 |  |  | Cl=0 at alpha= | -0.66639 | deg
|  |  |  | @ Cl=0.1, Cd= | 0.0052731
|  |  |  | @ Cl=0.4, Cd= | 0.0054578
|  |  |  | @ Cl=0.6, Cd= | 0.0058069
alpha (deg) | Cl | Cd | Cm | Cl/Cd
-20 | -1.3973 | 0.0697 | -0.0296 | -20.0473
-19.5 | -1.3986 | 0.06323 | -0.0319 | -22.1192
-19 | -1.4005 | 0.05705 | -0.0337 | -24.5486
-18.5 | -1.3953 | 0.05185 | -0.0349 | -26.9103
-18 | -1.3868 | 0.0472 | -0.0358 | -29.3814
-17.5 | -1.3751 | 0.04305 | -0.0363 | -31.9419
-17 | -1.36 | 0.03938 | -0.0365 | -34.5353
-15.5 | -1.3088 | 0.02945 | -0.0365 | -44.4414
-15 | -1.2924 | 0.0269 | -0.035 | -48.0446
-14.5 | -1.2722 | 0.0246 | -0.0335 | -51.7154
-14 | -1.2483 | 0.02263 | -0.0319 | -55.1613
-13.5 | -1.2273 | 0.02057 | -0.0299 | -59.6646
-13 | -1.2049 | 0.01872 | -0.0276 | -64.3643
-12.5 | -1.1787 | 0.01723 | -0.0253 | -68.4098
-12 | -1.1501 | 0.016 | -0.0229 | -71.8812
-11.5 | -1.1256 | 0.01475 | -0.0196 | -76.3119
-11 | -1.1021 | 0.01378 | -0.0154 | -79.9782
-10.5 | -1.0716 | 0.01317 | -0.0117 | -81.3667
-10 | -1.0307 | 0.01249 | -0.0097 | -82.522
-9.5 | -0.9842 | 0.01197 | -0.0086 | -82.2222
-9 | -0.9368 | 0.01138 | -0.0076 | -82.3199
-8 | -0.8384 | 0.01016 | -0.0062 | -82.5197
-7.5 | -0.7874 | 0.00956 | -0.0058 | -82.364
-7 | -0.7343 | 0.00902 | -0.0056 | -81.408
-6.5 | -0.6805 | 0.00851 | -0.0056 | -79.9647
-6 | -0.6265 | 0.00791 | -0.0057 | -79.2035
-5 | -0.5176 | 0.00663 | -0.006 | -78.0694
-4.5 | -0.4616 | 0.00609 | -0.0065 | -75.7964
-4 | -0.4035 | 0.00572 | -0.0071 | -70.542
-3.5 | -0.3438 | 0.00558 | -0.0079 | -61.6129
-3 | -0.2833 | 0.00548 | -0.0088 | -51.6971
-2.5 | -0.2228 | 0.00542 | -0.0097 | -41.107
-2 | -0.1622 | 0.00535 | -0.0106 | -30.3178
-1.5 | -0.1014 | 0.00532 | -0.0115 | -19.0602
-1 | -0.0407 | 0.00528 | -0.0125 | -7.7083
-0.5 | 0.0203 | 0.00528 | -0.0134 | 3.8447
0 | 0.081 | 0.00527 | -0.0144 | 15.37
0.5 | 0.1421 | 0.00528 | -0.0154 | 26.9129
1 | 0.2027 | 0.00531 | -0.0163 | 38.1733
1.5 | 0.2635 | 0.00535 | -0.0172 | 49.2523
2 | 0.3241 | 0.00538 | -0.0182 | 60.2416
2.5 | 0.3847 | 0.00544 | -0.0191 | 70.7169
3 | 0.4449 | 0.00551 | -0.02 | 80.7441
3.5 | 0.5049 | 0.00562 | -0.0208 | 89.8399
4 | 0.5648 | 0.00573 | -0.0216 | 98.5689
4.5 | 0.6243 | 0.00586 | -0.0224 | 106.5358
5 | 0.6829 | 0.00608 | -0.0231 | 112.3191
5.5 | 0.7381 | 0.00659 | -0.0233 | 112.003
6 | 0.7906 | 0.00729 | -0.0232 | 108.4499
6.5 | 0.8416 | 0.00803 | -0.0229 | 104.807
7 | 0.8905 | 0.00881 | -0.0222 | 101.0783
7.5 | 0.9383 | 0.00956 | -0.0214 | 98.1485
8 | 0.9848 | 0.01027 | -0.0203 | 95.8909
8.5 | 1.029 | 0.01097 | -0.0188 | 93.8013
9 | 1.0701 | 0.01167 | -0.0169 | 91.6967
9.5 | 1.0976 | 0.01252 | -0.0127 | 87.6677
10 | 1.1136 | 0.01362 | -0.0071 | 81.7621
10.5 | 1.137 | 0.01485 | -0.0034 | 76.5657
11 | 1.1617 | 0.01622 | -0.0003 | 71.6215
11.5 | 1.1877 | 0.01768 | 0.0023 | 67.1776
12.5 | 1.2361 | 0.02107 | 0.007 | 58.6664
13 | 1.2555 | 0.02311 | 0.0095 | 54.3271
14 | 1.3081 | 0.02741 | 0.0111 | 47.7235
14.5 | 1.3256 | 0.03019 | 0.0125 | 43.9086
15 | 1.348 | 0.03278 | 0.0133 | 41.1226
15.5 | 1.3666 | 0.03579 | 0.0141 | 38.1839
16 | 1.3823 | 0.0392 | 0.0146 | 35.2628
16.5 | 1.3954 | 0.04298 | 0.0149 | 32.4663
17 | 1.4116 | 0.0466 | 0.015 | 30.2918
17.5 | 1.4257 | 0.05055 | 0.0148 | 28.2038
18 | 1.4362 | 0.055 | 0.0143 | 26.1127
18.5 | 1.4428 | 0.06005 | 0.0135 | 24.0266
19 | 1.4473 | 0.06552 | 0.0123 | 22.0894
19.5 | 1.4562 | 0.07064 | 0.011 | 20.6144
20 | 1.4607 | 0.07645 | 0.0092 | 19.1066

## 61. Re 3M Mach 0.25 (1)
BIGFOIL.COM POLAR EXPORT
NACA63-119 a=0.5
NACA63-119 a=0.5 |  |  |  | Cl Max: | 1.425 | at alpha= | 14 | deg
JavaFoil+Calcfoil stall+Eppler ext transition |  |  |  | L/D Max: | 113.006 | at alpha= | 6 | deg
Re: | 3000000 |  |  | Cd Min: | 0.00598 | at alpha= | -0.5 | deg
Mach: | 0.25 |  |  | Cl=0 at alpha= | -0.66154 | deg
|  |  |  | @ Cl=0.1, Cd= | 0.0059877
|  |  |  | @ Cl=0.4, Cd= | 0.0062046
|  |  |  | @ Cl=0.6, Cd= | 0.0065753
alpha (deg) | Cl | Cd | Cm | Cl/Cd
-19.5 | -0.945 | 0.13236 | 0.009 | -7.137
-19 | -1.014 | 0.104 | 0.009 | -9.751
-18.5 | -1.076 | 0.08438 | 0.009 | -12.747
-18 | -1.124 | 0.07325 | 0.009 | -15.345
-17.5 | -1.168 | 0.06319 | 0.009 | -18.484
-17 | -1.206 | 0.05509 | 0.009 | -21.888
-16.5 | -1.236 | 0.04875 | 0.008 | -25.36
-16 | -1.259 | 0.04442 | 0.008 | -28.333
-15.5 | -1.275 | 0.04043 | 0.007 | -31.546
-15 | -1.286 | 0.03653 | 0.007 | -35.21
-14.5 | -1.291 | 0.03332 | 0.006 | -38.731
-14 | -1.289 | 0.0305 | 0.005 | -42.26
-13.5 | -1.281 | 0.02826 | 0.005 | -45.323
-13 | -1.267 | 0.02606 | 0.004 | -48.626
-12.5 | -1.249 | 0.02398 | 0.004 | -52.077
-12 | -1.223 | 0.02215 | 0.003 | -55.218
-11.5 | -1.193 | 0.02059 | 0.003 | -57.941
-11 | -1.158 | 0.01925 | 0.002 | -60.165
-10.5 | -1.12 | 0.018 | 0.001 | -62.234
-10 | -1.079 | 0.01689 | 0.001 | -63.885
-9.5 | -1.035 | 0.01581 | 0 | -65.5
-9 | -0.989 | 0.01484 | -0.001 | -66.648
-8.5 | -0.94 | 0.01398 | -0.001 | -67.225
-8 | -0.889 | 0.01317 | -0.002 | -67.532
-7.5 | -0.837 | 0.01232 | -0.003 | -67.928
-7 | -0.785 | 0.01063 | -0.003 | -73.846
-6.5 | -0.73 | 0.00975 | -0.004 | -74.908
-6 | -0.679 | 0.00806 | -0.005 | -84.22
-5.5 | -0.617 | 0.00743 | -0.006 | -83.073
-5 | -0.555 | 0.00675 | -0.006 | -82.271
-4.5 | -0.492 | 0.00649 | -0.007 | -75.848
-4 | -0.429 | 0.00631 | -0.008 | -67.952
-3.5 | -0.365 | 0.0062 | -0.008 | -58.863
-3 | -0.301 | 0.00615 | -0.009 | -48.915
-2.5 | -0.237 | 0.00608 | -0.01 | -38.931
-2 | -0.172 | 0.00602 | -0.011 | -28.669
-1.5 | -0.108 | 0.00602 | -0.011 | -17.967
-1 | -0.044 | 0.00602 | -0.012 | -7.25
-0.5 | 0.021 | 0.00598 | -0.013 | 3.479
0 | 0.085 | 0.00599 | -0.013 | 14.252
0.5 | 0.15 | 0.00598 | -0.014 | 25.068
1 | 0.215 | 0.00604 | -0.015 | 35.534
1.5 | 0.279 | 0.00609 | -0.016 | 45.8
2 | 0.342 | 0.00616 | -0.016 | 55.581
2.5 | 0.407 | 0.00621 | -0.017 | 65.469
3 | 0.471 | 0.00634 | -0.018 | 74.224
3.5 | 0.535 | 0.00647 | -0.019 | 82.637
4 | 0.598 | 0.00657 | -0.019 | 91.051
4.5 | 0.662 | 0.00674 | -0.02 | 98.209
5 | 0.725 | 0.00696 | -0.021 | 104.058
5.5 | 0.787 | 0.00728 | -0.021 | 108.064
6 | 0.841 | 0.00744 | -0.022 | 113.006
6.5 | 0.895 | 0.00896 | -0.022 | 99.899
7 | 0.948 | 0.00995 | -0.023 | 95.302
7.5 | 0.997 | 0.01219 | -0.023 | 81.749
8 | 1.048 | 0.01319 | -0.024 | 79.476
8.5 | 1.096 | 0.01522 | -0.024 | 72.007
9 | 1.143 | 0.0165 | -0.025 | 69.308
9.5 | 1.19 | 0.01751 | -0.026 | 67.926
10 | 1.233 | 0.0186 | -0.026 | 66.311
10.5 | 1.273 | 0.01977 | -0.027 | 64.38
11 | 1.308 | 0.02104 | -0.027 | 62.172
11.5 | 1.34 | 0.0225 | -0.028 | 59.527
12 | 1.367 | 0.02407 | -0.028 | 56.776
12.5 | 1.389 | 0.02572 | -0.029 | 54.009
13 | 1.406 | 0.02776 | -0.029 | 50.657
13.5 | 1.418 | 0.02978 | -0.03 | 47.613
14 | 1.425 | 0.03207 | -0.03 | 44.414
14.5 | 1.425 | 0.03458 | -0.031 | 41.203
15 | 1.42 | 0.03743 | -0.031 | 37.929
15.5 | 1.408 | 0.04029 | -0.032 | 34.954
16 | 1.39 | 0.04405 | -0.032 | 31.548
16.5 | 1.36 | 0.04816 | -0.032 | 28.234
17 | 1.322 | 0.05298 | -0.033 | 24.959
17.5 | 1.277 | 0.05961 | -0.033 | 21.424
18 | 1.228 | 0.06534 | -0.033 | 18.796
18.5 | 1.168 | 0.07526 | -0.033 | 15.526
19 | 1.104 | 0.08613 | -0.033 | 12.822

## 62. Re 3M Mach 0.25 (2)
BIGFOIL.COM POLAR EXPORT
NACA63-119 a=0.5
NACA63-119 a=0.5 |  |  |  | Cl Max: | 1.3942 | at alpha= | 19 | deg
XFOIL ncrit=9 |  |  |  | L/D Max: | 113.296 | at alpha= | 5 | deg
Re: | 3000000 |  |  | Cd Min: | 0.09788 | at alpha= | 20 | deg
Mach: | 0.25 |  |  | Cl=0 at alpha= | -0.66693 | deg
|  |  |  | @ Cl=0.1, Cd= | 0.0053401
|  |  |  | @ Cl=0.4, Cd= | 0.0055415
|  |  |  | @ Cl=0.6, Cd= | 0.0058646
alpha (deg) | Cl | Cd | Cm | Cl/Cd
-20 | -1.2969 | 0.09457 | -0.0253 | -13.7137
-19.5 | -1.3083 | 0.08555 | -0.0297 | -15.2928
-19 | -1.312 | 0.07785 | -0.0332 | -16.8529
-18.5 | -1.3142 | 0.07065 | -0.036 | -18.6016
-18 | -1.3246 | 0.06287 | -0.0387 | -21.0689
-17.5 | -1.3238 | 0.05666 | -0.0404 | -23.3639
-17 | -1.3166 | 0.05138 | -0.0415 | -25.6248
-16.5 | -1.3069 | 0.04657 | -0.0421 | -28.0631
-15.5 | -1.2718 | 0.03827 | -0.0439 | -33.2323
-15 | -1.2614 | 0.03448 | -0.0429 | -36.5835
-14.5 | -1.2485 | 0.031 | -0.0417 | -40.2742
-14 | -1.2298 | 0.02814 | -0.0403 | -43.7029
-13.5 | -1.2096 | 0.02549 | -0.0386 | -47.4539
-13 | -1.1861 | 0.02318 | -0.0368 | -51.1691
-12.5 | -1.1665 | 0.02078 | -0.0345 | -56.1357
-12 | -1.1411 | 0.01887 | -0.0321 | -60.4716
-11.5 | -1.1123 | 0.01727 | -0.0296 | -64.4065
-11 | -1.0861 | 0.01571 | -0.0266 | -69.1343
-10.5 | -1.059 | 0.01443 | -0.0231 | -73.3888
-10 | -1.0311 | 0.01346 | -0.019 | -76.6048
-9.5 | -1.0029 | 0.01269 | -0.0143 | -79.0307
-9 | -0.9578 | 0.01206 | -0.0123 | -79.4196
-8.5 | -0.9101 | 0.01142 | -0.0107 | -79.6935
-8 | -0.8606 | 0.01077 | -0.0094 | -79.9071
-7.5 | -0.8106 | 0.01004 | -0.0083 | -80.7371
-7 | -0.7574 | 0.00942 | -0.0076 | -80.4034
-6.5 | -0.7023 | 0.00885 | -0.0073 | -79.3559
-6 | -0.6469 | 0.00825 | -0.007 | -78.4121
-5.5 | -0.5916 | 0.00757 | -0.0069 | -78.1506
-5 | -0.5355 | 0.00687 | -0.0069 | -77.9476
-4.5 | -0.4781 | 0.00624 | -0.0071 | -76.6186
-4 | -0.4182 | 0.00584 | -0.0076 | -71.6096
-3.5 | -0.3564 | 0.00566 | -0.0083 | -62.9682
-3 | -0.2936 | 0.00556 | -0.0092 | -52.8058
-2.5 | -0.2308 | 0.00551 | -0.0101 | -41.8875
-2 | -0.1679 | 0.00543 | -0.011 | -30.9208
-1 | -0.0419 | 0.00535 | -0.0129 | -7.8318
-0.5 | 0.021 | 0.00536 | -0.0139 | 3.9179
0 | 0.0841 | 0.00533 | -0.0149 | 15.7786
0.5 | 0.1472 | 0.00537 | -0.0158 | 27.4115
1 | 0.2102 | 0.00537 | -0.0168 | 39.1434
1.5 | 0.273 | 0.00544 | -0.0177 | 50.1838
2 | 0.3361 | 0.00546 | -0.0187 | 61.5568
2.5 | 0.3987 | 0.00554 | -0.0196 | 71.9675
3 | 0.4612 | 0.00561 | -0.0205 | 82.2103
3.5 | 0.5235 | 0.00574 | -0.0213 | 91.2021
4 | 0.5857 | 0.00583 | -0.0221 | 100.4631
4.5 | 0.6476 | 0.00598 | -0.0228 | 108.2943
5 | 0.7081 | 0.00625 | -0.0233 | 113.296
5.5 | 0.7648 | 0.0068 | -0.0233 | 112.4706
6 | 0.8175 | 0.00761 | -0.0228 | 107.4244
6.5 | 0.8685 | 0.00843 | -0.022 | 103.0249
7 | 0.9167 | 0.00929 | -0.0207 | 98.676
7.5 | 0.9636 | 0.01009 | -0.0191 | 95.5005
8 | 1.0072 | 0.01088 | -0.017 | 92.5735
8.5 | 1.0455 | 0.0117 | -0.0141 | 89.359
9 | 1.063 | 0.01266 | -0.0078 | 83.9652
9.5 | 1.0802 | 0.01412 | -0.0027 | 76.5014
10 | 1.102 | 0.01573 | 0.0012 | 70.0572
10.5 | 1.1261 | 0.01743 | 0.0043 | 64.607
11 | 1.1528 | 0.01915 | 0.007 | 60.1984
11.5 | 1.1763 | 0.02116 | 0.0096 | 55.5907
12 | 1.2003 | 0.02325 | 0.0119 | 51.6258
12.5 | 1.2198 | 0.02568 | 0.0143 | 47.5
13 | 1.2404 | 0.02806 | 0.0165 | 44.2053
13.5 | 1.2698 | 0.03075 | 0.0163 | 41.2943
14 | 1.288 | 0.03396 | 0.0175 | 37.927
14.5 | 1.3085 | 0.03713 | 0.0184 | 35.241
15 | 1.3255 | 0.04077 | 0.0191 | 32.5117
15.5 | 1.3373 | 0.04499 | 0.0195 | 29.7244
16 | 1.3536 | 0.049 | 0.0197 | 27.6245
16.5 | 1.366 | 0.05351 | 0.0195 | 25.5279
17 | 1.3761 | 0.05844 | 0.019 | 23.5472
17.5 | 1.3826 | 0.06391 | 0.0182 | 21.6335
18 | 1.3865 | 0.06991 | 0.0168 | 19.8326
18.5 | 1.3926 | 0.07585 | 0.0152 | 18.3599
19 | 1.3942 | 0.0826 | 0.013 | 16.8789
19.5 | 1.3933 | 0.08987 | 0.0102 | 15.5035
20 | 1.3887 | 0.09788 | 0.0068 | 14.1878

## 63. Re 3M Mach 0.50 (1)
BIGFOIL.COM POLAR EXPORT
NACA63-119 a=0.5
NACA63-119 a=0.5 |  |  |  | Cl Max: | 1.216 | at alpha= | 9.5 | deg
JavaFoil+Calcfoil stall+Eppler ext transition |  |  |  | L/D Max: | 97.236 | at alpha= | 5 | deg
Re: | 3000000 |  |  | Cd Min: | 0.00627 | at alpha= | -1 | deg
Mach: | 0.5 |  |  | Cl=0 at alpha= | -0.65972 | deg
|  |  |  | @ Cl=0.1, Cd= | 0.00632
|  |  |  | @ Cl=0.4, Cd= | 0.006595
|  |  |  | @ Cl=0.6, Cd= | 0.0070349
alpha (deg) | Cl | Cd | Cm | Cl/Cd
-20 | -1.101 | 0.16848 | 0.009 | -6.534
-19.5 | -1.077 | 0.1669 | 0.009 | -6.454
-19 | -1.044 | 0.16402 | 0.008 | -6.366
-18.5 | -1.015 | 0.15995 | 0.008 | -6.348
-18 | -0.987 | 0.15121 | 0.007 | -6.529
-17.5 | -0.962 | 0.15065 | 0.007 | -6.385
-17 | -0.93 | 0.14643 | 0.006 | -6.35
-16.5 | -0.902 | 0.13838 | 0.006 | -6.516
-16 | -0.877 | 0.13563 | 0.006 | -6.468
-15.5 | -0.845 | 0.12682 | 0.005 | -6.666
-15 | -0.816 | 0.12153 | 0.004 | -6.713
-14.5 | -0.791 | 0.1204 | 0.004 | -6.568
-14 | -0.759 | 0.11381 | 0.003 | -6.665
-13.5 | -0.73 | 0.1096 | 0.003 | -6.662
-13 | -0.702 | 0.10338 | 0.003 | -6.794
-12.5 | -0.674 | 0.10215 | 0.002 | -6.597
-12 | -0.645 | 0.09292 | 0.002 | -6.942
-11.5 | -0.618 | 0.07994 | 0.001 | -7.733
-11 | -0.588 | 0.10437 | 0.001 | -5.631
-10.5 | -0.935 | 0.02999 | 0.001 | -31.183
-10 | -1.02 | 0.02552 | 0.001 | -39.984
-9.5 | -1.034 | 0.02262 | 0 | -45.703
-9 | -1.019 | 0.0207 | -0.001 | -49.233
-8.5 | -0.989 | 0.01897 | -0.001 | -52.126
-8 | -0.948 | 0.01743 | -0.002 | -54.406
-7.5 | -0.9 | 0.01612 | -0.003 | -55.836
-7 | -0.847 | 0.01488 | -0.004 | -56.918
-6.5 | -0.789 | 0.01372 | -0.004 | -57.528
-6 | -0.732 | 0.01152 | -0.005 | -63.527
-5.5 | -0.674 | 0.00923 | -0.006 | -73.034
-5 | -0.612 | 0.00753 | -0.007 | -81.34
-4.5 | -0.549 | 0.00719 | -0.008 | -76.338
-4 | -0.478 | 0.00684 | -0.009 | -69.954
-3.5 | -0.407 | 0.00665 | -0.009 | -61.261
-3 | -0.336 | 0.00648 | -0.01 | -51.865
-2.5 | -0.264 | 0.00641 | -0.011 | -41.263
-2 | -0.193 | 0.00634 | -0.012 | -30.395
-1.5 | -0.121 | 0.0063 | -0.013 | -19.174
-1 | -0.049 | 0.00627 | -0.013 | -7.776
-0.5 | 0.023 | 0.0063 | -0.014 | 3.689
0 | 0.095 | 0.00632 | -0.015 | 15.105
0.5 | 0.168 | 0.00632 | -0.016 | 26.542
1 | 0.24 | 0.00637 | -0.017 | 37.642
1.5 | 0.312 | 0.00644 | -0.017 | 48.411
2 | 0.382 | 0.00657 | -0.018 | 58.204
2.5 | 0.454 | 0.00667 | -0.019 | 68.101
3 | 0.525 | 0.00686 | -0.02 | 76.6
3.5 | 0.597 | 0.00704 | -0.021 | 84.772
4 | 0.662 | 0.00693 | -0.021 | 95.457
4.5 | 0.728 | 0.00775 | -0.022 | 94.032
5 | 0.794 | 0.00817 | -0.023 | 97.236
5.5 | 0.856 | 0.00923 | -0.023 | 92.716
6 | 0.915 | 0.01052 | -0.024 | 87.029
6.5 | 0.972 | 0.01243 | -0.024 | 78.196
7 | 1.026 | 0.01485 | -0.025 | 69.044
7.5 | 1.078 | 0.01627 | -0.026 | 66.23
8 | 1.122 | 0.01943 | -0.026 | 57.776
8.5 | 1.162 | 0.02183 | -0.027 | 53.256
9 | 1.196 | 0.02275 | -0.027 | 52.583
9.5 | 1.216 | 0.02478 | -0.028 | 49.091
10 | 1.216 | 0.02748 | -0.029 | 44.246
10.5 | 1.165 | 0.03082 | -0.029 | 37.813
11 | 0.69 | 0.07025 | -0.023 | 9.82
11.5 | 0.69 | 0.08648 | -0.015 | 7.981
12 | 0.718 | 0.09521 | -0.015 | 7.538
12.5 | 0.745 | 0.10077 | -0.016 | 7.396
13 | 0.775 | 0.10498 | -0.018 | 7.386
13.5 | 0.802 | 0.10695 | -0.018 | 7.5
14 | 0.83 | 0.11319 | -0.018 | 7.333
14.5 | 0.864 | 0.12054 | -0.021 | 7.171

## 64. Re 3M Mach 0.50 (2)
BIGFOIL.COM POLAR EXPORT
NACA63-119 a=0.5
NACA63-119 a=0.5 |  |  |  | Cl Max: | 1.166 | at alpha= | 14 | deg
XFOIL ncrit=9 |  |  |  | L/D Max: | 117.343 | at alpha= | 5 | deg
Re: | 3000000 |  |  | Cd Min: | 0.17836 | at alpha= | 19 | deg
Mach: | 0.5 |  |  | Cl=0 at alpha= | -0.67055 | deg
|  |  |  | @ Cl=0.1, Cd= | 0.0056816
|  |  |  | @ Cl=0.4, Cd= | 0.0058765
|  |  |  | @ Cl=0.6, Cd= | 0.0062003
alpha (deg) | Cl | Cd | Cm | Cl/Cd
-17.5 | -0.8851 | 0.14993 | -0.0012 | -5.9034
-16.5 | -0.9321 | 0.12298 | -0.0201 | -7.5793
-16 | -0.953 | 0.11056 | -0.0285 | -8.6198
-15.5 | -0.9721 | 0.09892 | -0.0359 | -9.8271
-15 | -0.9918 | 0.08779 | -0.0426 | -11.2974
-14.5 | -1.0101 | 0.07747 | -0.0481 | -13.0386
-14 | -1.0261 | 0.06809 | -0.0523 | -15.0698
-13.5 | -1.0378 | 0.05976 | -0.0552 | -17.3661
-12.5 | -1.0466 | 0.04591 | -0.0574 | -22.7968
-12 | -1.0425 | 0.04031 | -0.057 | -25.8621
-11.5 | -1.0323 | 0.03551 | -0.0558 | -29.0707
-11 | -1.0164 | 0.0314 | -0.054 | -32.3694
-10 | -0.9819 | 0.02424 | -0.0488 | -40.5074
-9.5 | -0.9561 | 0.02145 | -0.0458 | -44.5734
-9 | -0.93 | 0.01884 | -0.0424 | -49.3631
-8.5 | -0.8988 | 0.01669 | -0.0389 | -53.8526
-8 | -0.8679 | 0.01472 | -0.0351 | -58.9606
-7.5 | -0.8377 | 0.01305 | -0.0306 | -64.1916
-7 | -0.82 | 0.0117 | -0.0233 | -70.0855
-6.5 | -0.7806 | 0.01062 | -0.0185 | -73.5028
-5.5 | -0.6695 | 0.00896 | -0.0137 | -74.721
-5 | -0.6114 | 0.00801 | -0.012 | -76.3296
-4.5 | -0.5504 | 0.0071 | -0.0109 | -77.5211
-4 | -0.4855 | 0.00633 | -0.0104 | -76.6983
-3.5 | -0.4138 | 0.00608 | -0.0107 | -68.0592
-3 | -0.3406 | 0.00594 | -0.0114 | -57.3401
-2.5 | -0.2676 | 0.00586 | -0.0121 | -45.6655
-2 | -0.1945 | 0.00575 | -0.013 | -33.8261
-1 | -0.0481 | 0.00569 | -0.0149 | -8.4534
-0.5 | 0.0249 | 0.00572 | -0.0159 | 4.3531
0 | 0.098 | 0.00568 | -0.0169 | 17.2535
0.5 | 0.171 | 0.00574 | -0.018 | 29.7909
1 | 0.244 | 0.00574 | -0.019 | 42.5087
1.5 | 0.3169 | 0.00582 | -0.0199 | 54.4502
2 | 0.39 | 0.00586 | -0.0208 | 66.5529
2.5 | 0.4627 | 0.00598 | -0.0216 | 77.3746
3 | 0.536 | 0.00605 | -0.0224 | 88.595
3.5 | 0.6084 | 0.00622 | -0.0229 | 97.8135
4 | 0.6808 | 0.00638 | -0.0233 | 106.7085
4.5 | 0.7526 | 0.00662 | -0.0234 | 113.6858
5 | 0.8214 | 0.007 | -0.023 | 117.3429
5.5 | 0.876 | 0.00804 | -0.0207 | 108.9552
7 | 0.9532 | 0.01228 | -0.0019 | 77.6221
7.5 | 0.972 | 0.0144 | 0.0036 | 67.5
8 | 0.9931 | 0.01674 | 0.0082 | 59.325
8.5 | 1.0067 | 0.01965 | 0.0128 | 51.2316
9 | 1.0187 | 0.02289 | 0.0169 | 44.5042
9.5 | 1.0335 | 0.02621 | 0.0203 | 39.4315
10 | 1.0535 | 0.02945 | 0.0232 | 35.7725
10.5 | 1.0755 | 0.03285 | 0.0256 | 32.7397
11 | 1.0964 | 0.03655 | 0.0276 | 29.9973
11.5 | 1.1158 | 0.04056 | 0.0293 | 27.5099
12 | 1.1307 | 0.04515 | 0.0306 | 25.0432
12.5 | 1.1474 | 0.04986 | 0.0316 | 23.0124
13 | 1.1583 | 0.05525 | 0.032 | 20.9647
13.5 | 1.162 | 0.06152 | 0.0318 | 18.8882
14 | 1.166 | 0.06813 | 0.0307 | 17.1143
16 | 1.1321 | 0.10474 | 0.0156 | 10.8087
16.5 | 1.1133 | 0.11614 | 0.0093 | 9.5858
17 | 1.0946 | 0.12799 | 0.0021 | 8.5522
17.5 | 1.0757 | 0.14036 | -0.006 | 7.6639
18 | 1.0584 | 0.15286 | -0.0145 | 6.924
18.5 | 1.0435 | 0.16541 | -0.0232 | 6.3086
19 | 1.0288 | 0.17836 | -0.0324 | 5.7681

## 65. Re 4M Mach 0.00 (1)
BIGFOIL.COM POLAR EXPORT
NACA63-119 a=0.5
NACA63-119 a=0.5 |  |  |  | Cl Max: | 1.524 | at alpha= | 16 | deg
JavaFoil+Calcfoil stall+Eppler ext transition |  |  |  | L/D Max: | 107.686 | at alpha= | 5.5 | deg
Re: | 4000000 |  |  | Cd Min: | 0.0057 | at alpha= | -0.5 | deg
Mach: | 0 |  |  | Cl=0 at alpha= | -0.66129 | deg
|  |  |  | @ Cl=0.1, Cd= | 0.0057155
|  |  |  | @ Cl=0.4, Cd= | 0.0059497
|  |  |  | @ Cl=0.6, Cd= | 0.006309
alpha (deg) | Cl | Cd | Cm | Cl/Cd
-20 | -1.345 | 0.06477 | 0.011 | -20.769
-19.5 | -1.362 | 0.05877 | 0.011 | -23.172
-19 | -1.376 | 0.05386 | 0.01 | -25.541
-18.5 | -1.385 | 0.05015 | 0.01 | -27.619
-18 | -1.394 | 0.0457 | 0.009 | -30.501
-17.5 | -1.399 | 0.04213 | 0.009 | -33.193
-17 | -1.4 | 0.039 | 0.009 | -35.898
-16.5 | -1.399 | 0.03582 | 0.008 | -39.045
-16 | -1.394 | 0.03328 | 0.008 | -41.868
-15.5 | -1.386 | 0.03063 | 0.007 | -45.233
-15 | -1.373 | 0.02854 | 0.006 | -48.115
-14.5 | -1.358 | 0.02644 | 0.006 | -51.357
-14 | -1.339 | 0.02457 | 0.005 | -54.508
-13.5 | -1.317 | 0.02289 | 0.005 | -57.513
-13 | -1.291 | 0.02127 | 0.004 | -60.692
-12.5 | -1.262 | 0.01976 | 0.004 | -63.856
-12 | -1.228 | 0.01851 | 0.003 | -66.338
-11.5 | -1.191 | 0.01734 | 0.002 | -68.702
-11 | -1.152 | 0.01632 | 0.002 | -70.586
-10.5 | -1.11 | 0.01536 | 0.001 | -72.254
-10 | -1.066 | 0.01451 | 0.001 | -73.503
-9.5 | -1.02 | 0.01366 | 0 | -74.704
-9 | -0.973 | 0.01291 | -0.001 | -75.357
-8.5 | -0.923 | 0.01224 | -0.001 | -75.384
-8 | -0.872 | 0.01151 | -0.002 | -75.773
-7.5 | -0.82 | 0.01087 | -0.003 | -75.396
-7 | -0.769 | 0.00962 | -0.003 | -79.935
-6.5 | -0.718 | 0.00894 | -0.004 | -80.358
-6 | -0.659 | 0.0081 | -0.005 | -81.311
-5.5 | -0.599 | 0.0072 | -0.005 | -83.105
-5 | -0.538 | 0.00678 | -0.006 | -79.392
-4.5 | -0.477 | 0.00626 | -0.007 | -76.152
-4 | -0.415 | 0.00607 | -0.007 | -68.436
-3.5 | -0.354 | 0.00597 | -0.008 | -59.168
-3 | -0.291 | 0.00587 | -0.009 | -49.651
-2.5 | -0.229 | 0.00579 | -0.01 | -39.632
-2 | -0.167 | 0.0058 | -0.01 | -28.793
-1.5 | -0.105 | 0.00577 | -0.011 | -18.15
-1 | -0.042 | 0.00577 | -0.012 | -7.335
-0.5 | 0.02 | 0.0057 | -0.012 | 3.533
0 | 0.083 | 0.00571 | -0.013 | 14.487
0.5 | 0.145 | 0.00573 | -0.014 | 25.356
1 | 0.208 | 0.00578 | -0.014 | 35.949
1.5 | 0.27 | 0.00583 | -0.015 | 46.344
2 | 0.332 | 0.00587 | -0.016 | 56.527
2.5 | 0.394 | 0.00594 | -0.017 | 66.297
3 | 0.456 | 0.00604 | -0.017 | 75.526
3.5 | 0.518 | 0.00612 | -0.018 | 84.673
4 | 0.58 | 0.00625 | -0.019 | 92.731
4.5 | 0.641 | 0.00643 | -0.019 | 99.664
5 | 0.702 | 0.00665 | -0.02 | 105.598
5.5 | 0.762 | 0.00708 | -0.021 | 107.686
6 | 0.822 | 0.00776 | -0.021 | 105.967
6.5 | 0.873 | 0.00847 | -0.022 | 103.041
7 | 0.924 | 0.00978 | -0.022 | 94.412
7.5 | 0.974 | 0.01096 | -0.023 | 88.928
8 | 1.026 | 0.01175 | -0.023 | 87.293
8.5 | 1.076 | 0.01249 | -0.024 | 86.184
9 | 1.122 | 0.01439 | -0.024 | 77.994
9.5 | 1.17 | 0.0152 | -0.025 | 76.928
10 | 1.215 | 0.0161 | -0.026 | 75.472
10.5 | 1.258 | 0.01702 | -0.026 | 73.901
11 | 1.297 | 0.01804 | -0.027 | 71.89
11.5 | 1.334 | 0.0191 | -0.027 | 69.847
12 | 1.368 | 0.02033 | -0.028 | 67.293
12.5 | 1.4 | 0.02164 | -0.028 | 64.66
13 | 1.427 | 0.02301 | -0.029 | 62.039
13.5 | 1.452 | 0.02457 | -0.029 | 59.081
14 | 1.473 | 0.02628 | -0.03 | 56.042
14.5 | 1.491 | 0.02797 | -0.03 | 53.302
15 | 1.505 | 0.02991 | -0.031 | 50.331
15.5 | 1.516 | 0.03188 | -0.031 | 47.56
16 | 1.524 | 0.03415 | -0.032 | 44.618
16.5 | 1.524 | 0.0364 | -0.032 | 41.876
17 | 1.521 | 0.03919 | -0.032 | 38.808
17.5 | 1.514 | 0.04198 | -0.033 | 36.064
18 | 1.503 | 0.04528 | -0.033 | 33.197
18.5 | 1.49 | 0.04854 | -0.034 | 30.691
19 | 1.474 | 0.05195 | -0.034 | 28.366
19.5 | 1.453 | 0.05694 | -0.034 | 25.513
20 | 1.429 | 0.06218 | -0.034 | 22.99

## 66. Re 4M Mach 0.00 (2)
BIGFOIL.COM POLAR EXPORT
NACA63-119 a=0.5
NACA63-119 a=0.5 |  |  |  | Cl Max: | 1.514 | at alpha= | 20 | deg
XFOIL ncrit=9 |  |  |  | L/D Max: | 113.155 | at alpha= | 5 | deg
Re: | 4000000 |  |  | Cd Min: | 0.06745 | at alpha= | 20 | deg
Mach: | 0 |  |  | Cl=0 at alpha= | -0.66584 | deg
|  |  |  | @ Cl=0.1, Cd= | 0.0049668
|  |  |  | @ Cl=0.4, Cd= | 0.0051585
|  |  |  | @ Cl=0.6, Cd= | 0.0055398
alpha (deg) | Cl | Cd | Cm | Cl/Cd
-20 | -1.4708 | 0.05861 | -0.0318 | -25.0947
-19.5 | -1.4635 | 0.0537 | -0.0331 | -27.2533
-19 | -1.4536 | 0.04925 | -0.034 | -29.5147
-18.5 | -1.4415 | 0.04512 | -0.0347 | -31.9481
-18 | -1.436 | 0.04057 | -0.0351 | -35.3956
-17.5 | -1.4237 | 0.03683 | -0.0351 | -38.656
-16 | -1.3668 | 0.02805 | -0.0347 | -48.7273
-15.5 | -1.3468 | 0.02581 | -0.0333 | -52.1813
-15 | -1.3293 | 0.02344 | -0.0316 | -56.7108
-14.5 | -1.3095 | 0.02132 | -0.0297 | -61.4212
-14 | -1.2863 | 0.01952 | -0.0278 | -65.8965
-13.5 | -1.2602 | 0.01798 | -0.0258 | -70.089
-13 | -1.2322 | 0.01667 | -0.0236 | -73.9172
-12.5 | -1.2082 | 0.01532 | -0.0207 | -78.8642
-12 | -1.1832 | 0.01423 | -0.0174 | -83.1483
-11.5 | -1.1591 | 0.0134 | -0.0131 | -86.5
-10.5 | -1.0846 | 0.0122 | -0.0081 | -88.9016
-10 | -1.0377 | 0.01173 | -0.0072 | -88.4655
-9.5 | -0.9902 | 0.01117 | -0.0063 | -88.6482
-9 | -0.9401 | 0.0107 | -0.0058 | -87.8598
-8.5 | -0.8892 | 0.01022 | -0.0054 | -87.0059
-8 | -0.8378 | 0.0097 | -0.0051 | -86.3711
-7.5 | -0.7861 | 0.00912 | -0.0049 | -86.1952
-7 | -0.7327 | 0.00863 | -0.0049 | -84.9015
-6.5 | -0.6779 | 0.0082 | -0.0051 | -82.6707
-6 | -0.6232 | 0.0077 | -0.0053 | -80.9351
-5.5 | -0.5683 | 0.00717 | -0.0056 | -79.2608
-5 | -0.5131 | 0.00661 | -0.0059 | -77.6248
-4.5 | -0.457 | 0.00608 | -0.0064 | -75.1645
-4 | -0.4008 | 0.00555 | -0.0069 | -72.2162
-3.5 | -0.342 | 0.00528 | -0.0077 | -64.7727
-3 | -0.282 | 0.0052 | -0.0086 | -54.2308
-2.5 | -0.2217 | 0.00511 | -0.0095 | -43.3855
-2 | -0.1615 | 0.00505 | -0.0105 | -31.9802
-1.5 | -0.101 | 0.00499 | -0.0114 | -20.2405
-1 | -0.0405 | 0.00498 | -0.0124 | -8.1325
-0.5 | 0.0201 | 0.00496 | -0.0134 | 4.0524
0 | 0.0808 | 0.00497 | -0.0143 | 16.2575
0.5 | 0.1413 | 0.00496 | -0.0153 | 28.4879
1.5 | 0.2623 | 0.00502 | -0.0172 | 52.251
2 | 0.3227 | 0.00509 | -0.0182 | 63.3988
2.5 | 0.3829 | 0.00513 | -0.0191 | 74.6394
3 | 0.4429 | 0.00523 | -0.02 | 84.6845
3.5 | 0.5025 | 0.00533 | -0.0209 | 94.2777
4 | 0.5621 | 0.00545 | -0.0218 | 103.1376
4.5 | 0.6212 | 0.00559 | -0.0226 | 111.127
5 | 0.6778 | 0.00599 | -0.0231 | 113.1553
6 | 0.7844 | 0.00726 | -0.0233 | 108.0441
6.5 | 0.8358 | 0.00794 | -0.023 | 105.2645
7 | 0.8862 | 0.00861 | -0.0227 | 102.9268
7.5 | 0.936 | 0.00921 | -0.0222 | 101.6287
8 | 0.9846 | 0.00982 | -0.0215 | 100.2648
8.5 | 1.031 | 0.01047 | -0.0204 | 98.4718
9 | 1.074 | 0.01115 | -0.0189 | 96.3229
9.5 | 1.1118 | 0.01191 | -0.0165 | 93.3501
10 | 1.1379 | 0.01259 | -0.012 | 90.3813
10.5 | 1.1594 | 0.01356 | -0.0075 | 85.5015
11 | 1.1859 | 0.01463 | -0.0042 | 81.0595
11.5 | 1.2131 | 0.01584 | -0.0015 | 76.5846
12 | 1.2383 | 0.01727 | 0.0012 | 71.7024
12.5 | 1.2645 | 0.01877 | 0.0035 | 67.3681
13 | 1.289 | 0.02043 | 0.0056 | 63.0935
13.5 | 1.3093 | 0.02235 | 0.008 | 58.5817
15 | 1.3815 | 0.02887 | 0.0111 | 47.8524
15.5 | 1.3979 | 0.03181 | 0.0123 | 43.9453
16 | 1.4189 | 0.03453 | 0.0129 | 41.0918
16.5 | 1.4368 | 0.0376 | 0.0135 | 38.2128
17 | 1.4519 | 0.04106 | 0.0138 | 35.3604
17.5 | 1.4646 | 0.04487 | 0.014 | 32.641
18 | 1.4761 | 0.04894 | 0.0138 | 30.1614
18.5 | 1.4896 | 0.05292 | 0.0135 | 28.1481
19 | 1.501 | 0.05727 | 0.0128 | 26.2092
19.5 | 1.5096 | 0.06203 | 0.0119 | 24.3366
20 | 1.514 | 0.06745 | 0.0106 | 22.4463

## 67. Re 4M Mach 0.10 (1)
BIGFOIL.COM POLAR EXPORT
NACA63-119 a=0.5
NACA63-119 a=0.5 |  |  |  | Cl Max: | 1.51 | at alpha= | 16 | deg
JavaFoil+Calcfoil stall+Eppler ext transition |  |  |  | L/D Max: | 107.505 | at alpha= | 5.5 | deg
Re: | 4000000 |  |  | Cd Min: | 0.00571 | at alpha= | 0 | deg
Mach: | 0.1 |  |  | Cl=0 at alpha= | -0.65873 | deg
|  |  |  | @ Cl=0.1, Cd= | 0.0057262
|  |  |  | @ Cl=0.4, Cd= | 0.0059464
|  |  |  | @ Cl=0.6, Cd= | 0.0063264
alpha (deg) | Cl | Cd | Cm | Cl/Cd
-20 | -1.3 | 0.06958 | 0.011 | -18.688
-19.5 | -1.322 | 0.06258 | 0.011 | -21.124
-19 | -1.339 | 0.05728 | 0.01 | -23.383
-18.5 | -1.354 | 0.05229 | 0.01 | -25.901
-18 | -1.366 | 0.04811 | 0.009 | -28.397
-17.5 | -1.376 | 0.04364 | 0.009 | -31.525
-17 | -1.381 | 0.04027 | 0.009 | -34.283
-16.5 | -1.383 | 0.03691 | 0.008 | -37.456
-16 | -1.38 | 0.03422 | 0.008 | -40.332
-15.5 | -1.375 | 0.03149 | 0.007 | -43.651
-15 | -1.365 | 0.02925 | 0.007 | -46.664
-14.5 | -1.352 | 0.02704 | 0.006 | -49.98
-14 | -1.334 | 0.02524 | 0.005 | -52.873
-13.5 | -1.314 | 0.02331 | 0.005 | -56.371
-13 | -1.29 | 0.02168 | 0.004 | -59.484
-12.5 | -1.262 | 0.02012 | 0.004 | -62.724
-12 | -1.229 | 0.01883 | 0.003 | -65.282
-11.5 | -1.193 | 0.01762 | 0.002 | -67.704
-11 | -1.154 | 0.01656 | 0.002 | -69.67
-10.5 | -1.113 | 0.0156 | 0.001 | -71.308
-10 | -1.069 | 0.0147 | 0.001 | -72.727
-9.5 | -1.023 | 0.01383 | 0 | -74.005
-9 | -0.976 | 0.01306 | -0.001 | -74.738
-8.5 | -0.926 | 0.01238 | -0.001 | -74.826
-8 | -0.875 | 0.01159 | -0.002 | -75.511
-7.5 | -0.823 | 0.01097 | -0.003 | -75.008
-7 | -0.772 | 0.00969 | -0.003 | -79.639
-6.5 | -0.721 | 0.00897 | -0.004 | -80.438
-6 | -0.662 | 0.00819 | -0.005 | -80.749
-5.5 | -0.601 | 0.00728 | -0.005 | -82.648
-5 | -0.541 | 0.00678 | -0.006 | -79.753
-4.5 | -0.479 | 0.00631 | -0.007 | -75.954
-4 | -0.417 | 0.00607 | -0.008 | -68.77
-3.5 | -0.355 | 0.00595 | -0.008 | -59.671
-3 | -0.293 | 0.00587 | -0.009 | -49.882
-2.5 | -0.23 | 0.00581 | -0.01 | -39.691
-2 | -0.168 | 0.0058 | -0.01 | -28.946
-1.5 | -0.105 | 0.00576 | -0.011 | -18.269
-1 | -0.043 | 0.00576 | -0.012 | -7.379
-0.5 | 0.02 | 0.00574 | -0.012 | 3.529
0 | 0.083 | 0.00571 | -0.013 | 14.559
0.5 | 0.146 | 0.00577 | -0.014 | 25.294
1 | 0.209 | 0.00578 | -0.015 | 36.125
1.5 | 0.272 | 0.00583 | -0.015 | 46.601
2 | 0.333 | 0.00586 | -0.016 | 56.839
2.5 | 0.396 | 0.00594 | -0.017 | 66.653
3 | 0.458 | 0.00604 | -0.017 | 75.886
3.5 | 0.52 | 0.00616 | -0.018 | 84.543
4 | 0.582 | 0.00628 | -0.019 | 92.738
4.5 | 0.644 | 0.00644 | -0.019 | 100.017
5 | 0.706 | 0.00667 | -0.02 | 105.706
5.5 | 0.766 | 0.00713 | -0.021 | 107.505
6 | 0.826 | 0.00781 | -0.021 | 105.805
6.5 | 0.876 | 0.00856 | -0.022 | 102.312
7 | 0.927 | 0.0099 | -0.022 | 93.598
7.5 | 0.978 | 0.01109 | -0.023 | 88.255
8 | 1.03 | 0.01187 | -0.024 | 86.772
8.5 | 1.08 | 0.01265 | -0.024 | 85.413
9 | 1.126 | 0.01456 | -0.025 | 77.344
9.5 | 1.173 | 0.01543 | -0.025 | 76.037
10 | 1.218 | 0.0163 | -0.026 | 74.745
10.5 | 1.261 | 0.01725 | -0.026 | 73.081
11 | 1.3 | 0.01831 | -0.027 | 71.011
11.5 | 1.336 | 0.01941 | -0.027 | 68.861
12 | 1.37 | 0.02065 | -0.028 | 66.309
12.5 | 1.4 | 0.022 | -0.028 | 63.61
13 | 1.426 | 0.02343 | -0.029 | 60.882
13.5 | 1.449 | 0.02515 | -0.029 | 57.629
14 | 1.469 | 0.02684 | -0.03 | 54.713
14.5 | 1.485 | 0.02855 | -0.03 | 52.013
15 | 1.497 | 0.03066 | -0.031 | 48.821
15.5 | 1.506 | 0.03263 | -0.031 | 46.155
16 | 1.51 | 0.03499 | -0.032 | 43.165
16.5 | 1.507 | 0.0376 | -0.032 | 40.082
17 | 1.501 | 0.04024 | -0.033 | 37.289
17.5 | 1.49 | 0.04358 | -0.033 | 34.181
18 | 1.475 | 0.04684 | -0.033 | 31.5
18.5 | 1.458 | 0.05025 | -0.034 | 29.015
19 | 1.435 | 0.055 | -0.034 | 26.1
19.5 | 1.411 | 0.05994 | -0.034 | 23.532
20 | 1.384 | 0.06503 | -0.034 | 21.279

## 68. Re 4M Mach 0.10 (2)
BIGFOIL.COM POLAR EXPORT
NACA63-119 a=0.5
NACA63-119 a=0.5 |  |  |  | Cl Max: | 1.5019 | at alpha= | 20 | deg
XFOIL ncrit=9 |  |  |  | L/D Max: | 113.355 | at alpha= | 5 | deg
Re: | 4000000 |  |  | Cd Min: | 0.07106 | at alpha= | 20 | deg
Mach: | 0.1 |  |  | Cl=0 at alpha= | -0.66639 | deg
|  |  |  | @ Cl=0.1, Cd= | 0.0049769
|  |  |  | @ Cl=0.4, Cd= | 0.0051665
|  |  |  | @ Cl=0.6, Cd= | 0.0055501
alpha (deg) | Cl | Cd | Cm | Cl/Cd
-20 | -1.4585 | 0.06211 | -0.0323 | -23.4825
-19.5 | -1.4534 | 0.05677 | -0.0339 | -25.6016
-19 | -1.4457 | 0.05189 | -0.035 | -27.8609
-18.5 | -1.4349 | 0.04749 | -0.0359 | -30.2148
-18 | -1.4255 | 0.04314 | -0.0364 | -33.0436
-17.5 | -1.416 | 0.03899 | -0.0365 | -36.317
-17 | -1.4029 | 0.03532 | -0.0364 | -39.7197
-16.5 | -1.388 | 0.032 | -0.036 | -43.375
-16 | -1.3626 | 0.02941 | -0.0364 | -46.3312
-15.5 | -1.3438 | 0.02698 | -0.035 | -49.8073
-15 | -1.324 | 0.02465 | -0.0335 | -53.712
-14.5 | -1.3061 | 0.02229 | -0.0316 | -58.5958
-14 | -1.2842 | 0.02031 | -0.0297 | -63.2299
-13.5 | -1.2588 | 0.01863 | -0.0277 | -67.5684
-13 | -1.2312 | 0.0172 | -0.0255 | -71.5814
-12.5 | -1.2057 | 0.01582 | -0.0229 | -76.2137
-12 | -1.1806 | 0.01459 | -0.0197 | -80.9184
-11.5 | -1.155 | 0.01365 | -0.0159 | -84.6154
-11 | -1.1283 | 0.01304 | -0.0115 | -86.5261
-10.5 | -1.0886 | 0.01236 | -0.0093 | -88.0744
-10 | -1.0427 | 0.01184 | -0.0081 | -88.0659
-9.5 | -0.9951 | 0.01129 | -0.0071 | -88.1399
-9 | -0.9449 | 0.01082 | -0.0065 | -87.329
-8.5 | -0.8939 | 0.01032 | -0.006 | -86.6182
-8 | -0.8424 | 0.00979 | -0.0056 | -86.047
-7.5 | -0.7905 | 0.00922 | -0.0053 | -85.7375
-7 | -0.737 | 0.0087 | -0.0052 | -84.7126
-6.5 | -0.6819 | 0.00826 | -0.0054 | -82.5545
-6 | -0.627 | 0.00776 | -0.0055 | -80.799
-5.5 | -0.5717 | 0.00723 | -0.0058 | -79.0733
-5 | -0.5164 | 0.00665 | -0.0061 | -77.6541
-4.5 | -0.4599 | 0.00612 | -0.0065 | -75.1471
-4 | -0.4035 | 0.00556 | -0.007 | -72.5719
-3.5 | -0.3442 | 0.0053 | -0.0078 | -64.9434
-2.5 | -0.2231 | 0.00513 | -0.0096 | -43.4893
-2 | -0.1625 | 0.00507 | -0.0105 | -32.0513
-1.5 | -0.1016 | 0.00501 | -0.0115 | -20.2794
-1 | -0.0407 | 0.00499 | -0.0125 | -8.1563
-0.5 | 0.0203 | 0.00497 | -0.0134 | 4.0845
0 | 0.0813 | 0.00498 | -0.0144 | 16.3253
0.5 | 0.1422 | 0.00497 | -0.0154 | 28.6117
1 | 0.2032 | 0.00503 | -0.0164 | 40.3976
1.5 | 0.2641 | 0.00503 | -0.0173 | 52.505
2 | 0.3248 | 0.00511 | -0.0183 | 63.5616
2.5 | 0.3855 | 0.00514 | -0.0192 | 75
3 | 0.4458 | 0.00525 | -0.0201 | 84.9143
3.5 | 0.5059 | 0.00534 | -0.021 | 94.7378
4 | 0.566 | 0.00547 | -0.0219 | 103.4735
4.5 | 0.6254 | 0.00561 | -0.0227 | 111.4795
5 | 0.6824 | 0.00602 | -0.0231 | 113.3555
5.5 | 0.736 | 0.0067 | -0.0232 | 109.8507
6 | 0.7894 | 0.00731 | -0.0232 | 107.9891
6.5 | 0.8407 | 0.00801 | -0.0229 | 104.9563
7 | 0.8914 | 0.00868 | -0.0225 | 102.6959
7.5 | 0.9412 | 0.0093 | -0.0219 | 101.2043
8 | 0.9898 | 0.00991 | -0.0211 | 99.8789
8.5 | 1.0358 | 0.01056 | -0.0199 | 98.0871
9 | 1.0779 | 0.01127 | -0.018 | 95.6433
9.5 | 1.1139 | 0.01206 | -0.0153 | 92.3632
10 | 1.1339 | 0.01284 | -0.0098 | 88.31
10.5 | 1.1577 | 0.01388 | -0.0057 | 83.4078
11 | 1.1839 | 0.01507 | -0.0026 | 78.5601
11.5 | 1.2117 | 0.01634 | 0.0001 | 74.1554
12 | 1.2362 | 0.01789 | 0.0028 | 69.1001
12.5 | 1.2628 | 0.01944 | 0.005 | 64.9588
13 | 1.287 | 0.0212 | 0.0072 | 60.7075
13.5 | 1.3056 | 0.02331 | 0.0096 | 56.0103
15 | 1.3772 | 0.03021 | 0.0126 | 45.5876
15.5 | 1.3956 | 0.03313 | 0.0136 | 42.125
16 | 1.4163 | 0.03596 | 0.0142 | 39.3854
16.5 | 1.4334 | 0.03924 | 0.0147 | 36.5291
17 | 1.4469 | 0.04295 | 0.015 | 33.688
17.5 | 1.4573 | 0.04713 | 0.0151 | 30.9209
18 | 1.4715 | 0.05105 | 0.0149 | 28.8247
18.5 | 1.4841 | 0.05528 | 0.0144 | 26.847
19 | 1.494 | 0.05993 | 0.0136 | 24.9291
19.5 | 1.5007 | 0.06507 | 0.0125 | 23.0629
20 | 1.5019 | 0.07106 | 0.0109 | 21.1357

## 69. Re 4M Mach 0.25 (1)
BIGFOIL.COM POLAR EXPORT
NACA63-119 a=0.5
NACA63-119 a=0.5 |  |  |  | Cl Max: | 1.429 | at alpha= | 14.5 | deg
JavaFoil+Calcfoil stall+Eppler ext transition |  |  |  | L/D Max: | 105.343 | at alpha= | 5 | deg
Re: | 4000000 |  |  | Cd Min: | 0.00575 | at alpha= | -0.5 | deg
Mach: | 0.25 |  |  | Cl=0 at alpha= | -0.66154 | deg
|  |  |  | @ Cl=0.1, Cd= | 0.0057669
|  |  |  | @ Cl=0.4, Cd= | 0.0059925
|  |  |  | @ Cl=0.6, Cd= | 0.0063759
alpha (deg) | Cl | Cd | Cm | Cl/Cd
-19.5 | -0.958 | 0.11828 | 0.01 | -8.096
-19 | -1.025 | 0.09383 | 0.01 | -10.929
-18.5 | -1.087 | 0.07529 | 0.01 | -14.435
-18 | -1.133 | 0.06659 | 0.009 | -17.015
-17.5 | -1.175 | 0.05806 | 0.009 | -20.242
-17 | -1.212 | 0.05091 | 0.009 | -23.81
-16.5 | -1.242 | 0.04526 | 0.008 | -27.447
-16 | -1.264 | 0.04133 | 0.008 | -30.579
-15.5 | -1.28 | 0.03774 | 0.007 | -33.92
-15 | -1.291 | 0.03421 | 0.007 | -37.737
-14.5 | -1.295 | 0.03122 | 0.006 | -41.483
-14 | -1.293 | 0.02859 | 0.006 | -45.223
-13.5 | -1.285 | 0.02651 | 0.005 | -48.465
-13 | -1.271 | 0.02447 | 0.004 | -51.938
-12.5 | -1.252 | 0.02251 | 0.004 | -55.635
-12 | -1.227 | 0.02079 | 0.003 | -59.013
-11.5 | -1.196 | 0.01935 | 0.003 | -61.804
-11 | -1.162 | 0.01811 | 0.002 | -64.132
-10.5 | -1.124 | 0.01692 | 0.001 | -66.424
-10 | -1.082 | 0.01588 | 0.001 | -68.155
-9.5 | -1.038 | 0.0149 | 0 | -69.702
-9 | -0.992 | 0.01398 | -0.001 | -70.929
-8.5 | -0.943 | 0.01317 | -0.001 | -71.614
-8 | -0.892 | 0.01243 | -0.002 | -71.744
-7.5 | -0.839 | 0.01164 | -0.003 | -72.097
-7 | -0.787 | 0.01019 | -0.003 | -77.26
-6.5 | -0.731 | 0.00956 | -0.004 | -76.481
-6 | -0.679 | 0.0086 | -0.005 | -78.947
-5.5 | -0.617 | 0.00749 | -0.006 | -82.482
-5 | -0.555 | 0.00698 | -0.006 | -79.486
-4.5 | -0.492 | 0.00641 | -0.007 | -76.749
-4 | -0.429 | 0.00612 | -0.008 | -70.026
-3.5 | -0.365 | 0.00607 | -0.008 | -60.085
-3 | -0.301 | 0.00594 | -0.009 | -50.628
-2.5 | -0.237 | 0.00587 | -0.01 | -40.332
-2 | -0.172 | 0.00587 | -0.011 | -29.4
-1.5 | -0.108 | 0.00586 | -0.011 | -18.458
-1 | -0.044 | 0.00579 | -0.012 | -7.549
-0.5 | 0.021 | 0.00575 | -0.013 | 3.619
0 | 0.085 | 0.00576 | -0.013 | 14.825
0.5 | 0.15 | 0.00579 | -0.014 | 25.918
1 | 0.215 | 0.00583 | -0.015 | 36.783
1.5 | 0.279 | 0.00591 | -0.016 | 47.184
2 | 0.342 | 0.00593 | -0.016 | 57.784
2.5 | 0.407 | 0.006 | -0.017 | 67.781
3 | 0.471 | 0.0061 | -0.018 | 77.124
3.5 | 0.535 | 0.00623 | -0.019 | 85.79
4 | 0.598 | 0.00637 | -0.019 | 93.914
4.5 | 0.662 | 0.00656 | -0.02 | 100.862
5 | 0.725 | 0.00688 | -0.021 | 105.343
5.5 | 0.787 | 0.00755 | -0.021 | 104.131
6 | 0.839 | 0.00827 | -0.022 | 101.472
6.5 | 0.895 | 0.00905 | -0.022 | 98.859
7 | 0.946 | 0.01071 | -0.023 | 88.327
7.5 | 0.999 | 0.01182 | -0.023 | 84.443
8 | 1.051 | 0.01264 | -0.024 | 83.089
8.5 | 1.099 | 0.01441 | -0.025 | 76.253
9 | 1.146 | 0.0156 | -0.025 | 73.493
9.5 | 1.192 | 0.01657 | -0.026 | 71.967
10 | 1.236 | 0.01758 | -0.026 | 70.332
10.5 | 1.276 | 0.01868 | -0.027 | 68.317
11 | 1.311 | 0.01989 | -0.027 | 65.939
11.5 | 1.343 | 0.02126 | -0.028 | 63.178
12 | 1.37 | 0.02272 | -0.028 | 60.297
12.5 | 1.392 | 0.02427 | -0.029 | 57.366
13 | 1.409 | 0.02619 | -0.03 | 53.819
13.5 | 1.422 | 0.0281 | -0.03 | 50.588
14 | 1.428 | 0.03025 | -0.031 | 47.223
14.5 | 1.429 | 0.03261 | -0.031 | 43.821
15 | 1.424 | 0.03528 | -0.031 | 40.352
15.5 | 1.413 | 0.038 | -0.032 | 37.177
16 | 1.394 | 0.04147 | -0.032 | 33.611
16.5 | 1.364 | 0.04527 | -0.033 | 30.136
17 | 1.327 | 0.04972 | -0.033 | 26.695
17.5 | 1.282 | 0.05559 | -0.033 | 23.069
18 | 1.234 | 0.06087 | -0.033 | 20.266
18.5 | 1.176 | 0.06922 | -0.033 | 16.985
19 | 1.113 | 0.0786 | -0.033 | 14.163
19.5 | 1.045 | 0.08979 | -0.033 | 11.641

## 70. Re 4M Mach 0.25 (2)
BIGFOIL.COM POLAR EXPORT
NACA63-119 a=0.5
NACA63-119 a=0.5 |  |  |  | Cl Max: | 1.4397 | at alpha= | 19 | deg
XFOIL ncrit=9 |  |  |  | L/D Max: | 114.919 | at alpha= | 5 | deg
Re: | 4000000 |  |  | Cd Min: | 0.09126 | at alpha= | 20 | deg
Mach: | 0.25 |  |  | Cl=0 at alpha= | -0.66719 | deg
|  |  |  | @ Cl=0.1, Cd= | 0.0050475
|  |  |  | @ Cl=0.4, Cd= | 0.0052404
|  |  |  | @ Cl=0.6, Cd= | 0.0055955
alpha (deg) | Cl | Cd | Cm | Cl/Cd
-20 | -1.3702 | 0.08464 | -0.031 | -16.1886
-19.5 | -1.3781 | 0.07653 | -0.0346 | -18.0073
-19 | -1.3819 | 0.06929 | -0.0374 | -19.9437
-18.5 | -1.3804 | 0.06294 | -0.0395 | -21.932
-18 | -1.376 | 0.05714 | -0.041 | -24.0812
-16 | -1.3343 | 0.03798 | -0.0443 | -35.1316
-15.5 | -1.3197 | 0.03448 | -0.0434 | -38.2744
-14.5 | -1.2835 | 0.0284 | -0.041 | -45.1937
-14 | -1.2654 | 0.02559 | -0.0392 | -49.449
-13.5 | -1.2461 | 0.02301 | -0.0372 | -54.1547
-13 | -1.2226 | 0.02082 | -0.0351 | -58.7224
-12.5 | -1.195 | 0.01901 | -0.0328 | -62.8617
-12 | -1.1687 | 0.01727 | -0.0302 | -67.6723
-11.5 | -1.1427 | 0.01567 | -0.0271 | -72.9228
-11 | -1.1136 | 0.01443 | -0.0239 | -77.1726
-10.5 | -1.0851 | 0.01342 | -0.0201 | -80.8569
-10 | -1.0621 | 0.0126 | -0.0145 | -84.2937
-9.5 | -1.0175 | 0.01201 | -0.0124 | -84.7211
-9 | -0.9702 | 0.01138 | -0.0107 | -85.2548
-8.5 | -0.9193 | 0.01085 | -0.0095 | -84.7281
-8 | -0.8671 | 0.01029 | -0.0085 | -84.2663
-7.5 | -0.8144 | 0.00969 | -0.0077 | -84.0454
-7 | -0.7609 | 0.00905 | -0.0071 | -84.0773
-6.5 | -0.7048 | 0.00856 | -0.0069 | -82.3364
-6 | -0.6481 | 0.00802 | -0.0068 | -80.8105
-5.5 | -0.5912 | 0.00749 | -0.0068 | -78.9319
-5 | -0.5342 | 0.00685 | -0.0069 | -77.9854
-4.5 | -0.4764 | 0.00628 | -0.0071 | -75.8599
-4 | -0.4181 | 0.00567 | -0.0075 | -73.739
-3.5 | -0.3569 | 0.00539 | -0.0082 | -66.2152
-3 | -0.2942 | 0.00528 | -0.0091 | -55.7197
-2.5 | -0.2312 | 0.00521 | -0.01 | -44.3762
-2 | -0.1683 | 0.00514 | -0.0109 | -32.7432
-1.5 | -0.1052 | 0.00508 | -0.0119 | -20.7087
-1 | -0.0422 | 0.00505 | -0.0129 | -8.3564
-0.5 | 0.0212 | 0.00504 | -0.0139 | 4.2063
0 | 0.0842 | 0.00505 | -0.0149 | 16.6733
0.5 | 0.1476 | 0.00504 | -0.0159 | 29.2857
1 | 0.2106 | 0.00508 | -0.0169 | 41.4567
1.5 | 0.2739 | 0.00511 | -0.0179 | 53.6008
2 | 0.3368 | 0.00516 | -0.0188 | 65.2713
2.5 | 0.3997 | 0.00524 | -0.0198 | 76.2786
3 | 0.4623 | 0.00533 | -0.0207 | 86.7355
3.5 | 0.5247 | 0.00545 | -0.0215 | 96.2752
4 | 0.5871 | 0.00556 | -0.0223 | 105.5935
4.5 | 0.6488 | 0.00573 | -0.023 | 113.2286
5 | 0.7079 | 0.00616 | -0.0234 | 114.9188
5.5 | 0.7621 | 0.00692 | -0.0231 | 110.1301
6 | 0.8161 | 0.00762 | -0.0227 | 107.0997
6.5 | 0.8679 | 0.00839 | -0.022 | 103.4446
7 | 0.9183 | 0.00911 | -0.021 | 100.8013
7.5 | 0.9678 | 0.00978 | -0.0198 | 98.9571
8.5 | 1.0551 | 0.01127 | -0.0155 | 93.6202
9 | 1.0775 | 0.01214 | -0.0098 | 88.7562
9.5 | 1.0953 | 0.0134 | -0.0043 | 81.7388
10 | 1.1212 | 0.01472 | -0.0006 | 76.1685
10.5 | 1.1489 | 0.01616 | 0.0025 | 71.0953
11 | 1.1768 | 0.01773 | 0.0052 | 66.3734
11.5 | 1.2017 | 0.01957 | 0.008 | 61.4052
12 | 1.2274 | 0.02149 | 0.0104 | 57.1149
12.5 | 1.2511 | 0.02362 | 0.0127 | 52.9678
13 | 1.2697 | 0.02616 | 0.015 | 48.5359
13.5 | 1.292 | 0.02849 | 0.017 | 45.3492
14.5 | 1.3397 | 0.03439 | 0.0181 | 38.9561
15 | 1.3587 | 0.03771 | 0.019 | 36.0302
15.5 | 1.3763 | 0.04131 | 0.0197 | 33.3164
16 | 1.3909 | 0.04529 | 0.0201 | 30.711
16.5 | 1.401 | 0.04987 | 0.0202 | 28.093
17 | 1.413 | 0.05442 | 0.02 | 25.9647
17.5 | 1.4253 | 0.05915 | 0.0195 | 24.0964
18 | 1.4337 | 0.06441 | 0.0187 | 22.259
18.5 | 1.4394 | 0.0702 | 0.0174 | 20.5043
19 | 1.4397 | 0.07679 | 0.0155 | 18.7485
19.5 | 1.439 | 0.08381 | 0.0131 | 17.1698
20 | 1.4367 | 0.09126 | 0.0102 | 15.7429

## 71. Re 4M Mach 0.50 (1)
BIGFOIL.COM POLAR EXPORT
NACA63-119 a=0.5
NACA63-119 a=0.5 |  |  |  | Cl Max: | 1.219 | at alpha= | 9.5 | deg
JavaFoil+Calcfoil stall+Eppler ext transition |  |  |  | L/D Max: | 96.271 | at alpha= | 4.5 | deg
Re: | 4000000 |  |  | Cd Min: | 0.00608 | at alpha= | -1.5 | deg
Mach: | 0.5 |  |  | Cl=0 at alpha= | -0.65972 | deg
|  |  |  | @ Cl=0.1, Cd= | 0.0061041
|  |  |  | @ Cl=0.4, Cd= | 0.0063675
|  |  |  | @ Cl=0.6, Cd= | 0.0068233
alpha (deg) | Cl | Cd | Cm | Cl/Cd
-20 | -1.101 | 0.16029 | 0.009 | -6.87
-19.5 | -1.083 | 0.15753 | 0.009 | -6.875
-19 | -1.047 | 0.15676 | 0.008 | -6.678
-18.5 | -1.016 | 0.1517 | 0.008 | -6.696
-18 | -0.988 | 0.14914 | 0.007 | -6.623
-17.5 | -0.965 | 0.14431 | 0.007 | -6.685
-17 | -0.932 | 0.14026 | 0.006 | -6.645
-16.5 | -0.902 | 0.13304 | 0.006 | -6.781
-16 | -0.879 | 0.13138 | 0.006 | -6.693
-15.5 | -0.849 | 0.12288 | 0.005 | -6.905
-15 | -0.816 | 0.11725 | 0.004 | -6.963
-14.5 | -0.793 | 0.11543 | 0.004 | -6.868
-14 | -0.761 | 0.11005 | 0.004 | -6.912
-13.5 | -0.73 | 0.10549 | 0.003 | -6.924
-13 | -0.703 | 0.10049 | 0.003 | -6.991
-12.5 | -0.675 | 0.09683 | 0.002 | -6.968
-12 | -0.647 | 0.08619 | 0.002 | -7.505
-11.5 | -0.696 | 0.03887 | 0.003 | -17.903
-11 | -0.588 | 0.09918 | 0.001 | -5.926
-10.5 | -0.938 | 0.0282 | 0.001 | -33.273
-10 | -1.023 | 0.02406 | 0.001 | -42.526
-9.5 | -1.037 | 0.02135 | 0 | -48.547
-9 | -1.022 | 0.0195 | -0.001 | -52.383
-8.5 | -0.991 | 0.01787 | -0.001 | -55.479
-8 | -0.95 | 0.01647 | -0.002 | -57.713
-7.5 | -0.903 | 0.01525 | -0.003 | -59.187
-7 | -0.849 | 0.01408 | -0.004 | -60.307
-6.5 | -0.791 | 0.01298 | -0.005 | -60.969
-6 | -0.734 | 0.01111 | -0.005 | -66.028
-5.5 | -0.672 | 0.00987 | -0.006 | -68.137
-5 | -0.612 | 0.00758 | -0.007 | -80.751
-4.5 | -0.549 | 0.00742 | -0.008 | -73.94
-4 | -0.478 | 0.00677 | -0.009 | -70.723
-3.5 | -0.407 | 0.00642 | -0.009 | -63.47
-3 | -0.336 | 0.00631 | -0.01 | -53.282
-2.5 | -0.264 | 0.00619 | -0.011 | -42.709
-2 | -0.193 | 0.00616 | -0.012 | -31.283
-1.5 | -0.121 | 0.00608 | -0.013 | -19.874
-1 | -0.049 | 0.00609 | -0.013 | -8.006
-0.5 | 0.023 | 0.0061 | -0.014 | 3.813
0 | 0.095 | 0.0061 | -0.015 | 15.661
0.5 | 0.168 | 0.00616 | -0.016 | 27.199
1 | 0.24 | 0.00616 | -0.017 | 38.923
1.5 | 0.312 | 0.00624 | -0.017 | 49.96
2 | 0.382 | 0.00633 | -0.018 | 60.383
2.5 | 0.454 | 0.00648 | -0.019 | 70.031
3 | 0.525 | 0.00656 | -0.02 | 80.037
3.5 | 0.597 | 0.00681 | -0.021 | 87.632
4 | 0.667 | 0.00712 | -0.021 | 93.721
4.5 | 0.729 | 0.00758 | -0.022 | 96.271
5 | 0.793 | 0.0084 | -0.023 | 94.425
5.5 | 0.855 | 0.00948 | -0.023 | 90.184
6 | 0.916 | 0.01057 | -0.024 | 86.594
6.5 | 0.971 | 0.01287 | -0.024 | 75.46
7 | 1.027 | 0.01438 | -0.025 | 71.44
7.5 | 1.08 | 0.01557 | -0.026 | 69.343
8 | 1.125 | 0.01843 | -0.026 | 61.045
8.5 | 1.165 | 0.0207 | -0.027 | 56.285
9 | 1.199 | 0.02155 | -0.028 | 55.64
9.5 | 1.219 | 0.02348 | -0.028 | 51.92
10 | 1.219 | 0.02604 | -0.029 | 46.797
10.5 | 1.168 | 0.02916 | -0.029 | 40.067
11 | 0.75 | 0.04227 | -0.029 | 17.737
11.5 | 0.694 | 0.08419 | -0.018 | 8.24
12 | 0.721 | 0.08403 | -0.018 | 8.579
12.5 | 0.747 | 0.09521 | -0.017 | 7.842
13 | 0.78 | 0.10036 | -0.02 | 7.776
13.5 | 0.802 | 0.10401 | -0.018 | 7.715
14 | 0.832 | 0.11041 | -0.019 | 7.533
14.5 | 0.871 | 0.11373 | -0.023 | 7.657

## 72. Re 4M Mach 0.50 (2)
BIGFOIL.COM POLAR EXPORT
NACA63-119 a=0.5
NACA63-119 a=0.5 |  |  |  | Cl Max: | 1.2059 | at alpha= | 13.5 | deg
XFOIL ncrit=9 |  |  |  | L/D Max: | 119.258 | at alpha= | 4.5 | deg
Re: | 4000000 |  |  | Cd Min: | 0.16085 | at alpha= | 18.5 | deg
Mach: | 0.5 |  |  | Cl=0 at alpha= | -0.67075 | deg
|  |  |  | @ Cl=0.1, Cd= | 0.0053695
|  |  |  | @ Cl=0.4, Cd= | 0.0055358
|  |  |  | @ Cl=0.6, Cd= | 0.0058445
alpha (deg) | Cl | Cd | Cm | Cl/Cd
-17.5 | -0.9239 | 0.14417 | -0.006 | -6.4084
-17 | -0.9425 | 0.13141 | -0.015 | -7.1722
-16.5 | -0.9649 | 0.11858 | -0.024 | -8.1371
-16 | -0.9889 | 0.10603 | -0.0324 | -9.3266
-15.5 | -1.0132 | 0.09404 | -0.0401 | -10.7741
-15 | -1.0378 | 0.08272 | -0.0467 | -12.5459
-14.5 | -1.0569 | 0.0727 | -0.0518 | -14.5378
-14 | -1.0723 | 0.06369 | -0.0555 | -16.8362
-13.5 | -1.0837 | 0.05567 | -0.0578 | -19.4665
-13 | -1.0895 | 0.04866 | -0.0589 | -22.3901
-12.5 | -1.0897 | 0.04253 | -0.0589 | -25.6219
-11.5 | -1.0725 | 0.03269 | -0.0563 | -32.8082
-11 | -1.0584 | 0.02868 | -0.0539 | -36.9038
-10.5 | -1.0379 | 0.0253 | -0.0512 | -41.0237
-10 | -1.0131 | 0.02235 | -0.0481 | -45.3289
-9.5 | -0.9878 | 0.01962 | -0.0447 | -50.3466
-9 | -0.9573 | 0.01733 | -0.0412 | -55.2395
-8.5 | -0.9248 | 0.01533 | -0.0375 | -60.3262
-8 | -0.8901 | 0.01364 | -0.0335 | -65.2566
-7.5 | -0.8598 | 0.01218 | -0.0285 | -70.5911
-7 | -0.8328 | 0.01119 | -0.0217 | -74.4236
-6.5 | -0.7877 | 0.01022 | -0.0177 | -77.0744
-6 | -0.7327 | 0.00938 | -0.015 | -78.113
-5.5 | -0.6722 | 0.00867 | -0.0133 | -77.5317
-5 | -0.6106 | 0.00789 | -0.0119 | -77.3891
-4.5 | -0.5481 | 0.00708 | -0.011 | -77.4153
-4 | -0.4851 | 0.00617 | -0.0103 | -78.6224
-3.5 | -0.4149 | 0.00577 | -0.0105 | -71.9064
-3 | -0.3418 | 0.00562 | -0.0112 | -60.8185
-2.5 | -0.2683 | 0.00551 | -0.012 | -48.6933
-2 | -0.1953 | 0.00542 | -0.0128 | -36.0332
-1.5 | -0.1217 | 0.00536 | -0.0138 | -22.7052
-1 | -0.0484 | 0.00537 | -0.0148 | -9.013
-0.5 | 0.0251 | 0.00532 | -0.0159 | 4.718
0 | 0.0983 | 0.00537 | -0.017 | 18.3054
0.5 | 0.1717 | 0.00535 | -0.0181 | 32.0935
1 | 0.2449 | 0.00541 | -0.0191 | 45.268
1.5 | 0.3183 | 0.00544 | -0.0201 | 58.511
2 | 0.3914 | 0.00553 | -0.0211 | 70.7776
2.5 | 0.4651 | 0.00558 | -0.022 | 83.3513
3 | 0.5382 | 0.0057 | -0.0227 | 94.4211
3.5 | 0.6109 | 0.00587 | -0.0233 | 104.0716
4 | 0.6835 | 0.00606 | -0.0237 | 112.7888
4.5 | 0.7549 | 0.00633 | -0.0238 | 119.2575
5 | 0.82 | 0.00696 | -0.023 | 117.8161
5.5 | 0.8725 | 0.00807 | -0.0204 | 108.1165
6 | 0.9184 | 0.0092 | -0.0168 | 99.8261
6.5 | 0.9552 | 0.01029 | -0.0116 | 92.828
7 | 0.9642 | 0.01174 | -0.003 | 82.1295
7.5 | 0.986 | 0.01364 | 0.0025 | 72.2874
8 | 1.0062 | 0.01596 | 0.0074 | 63.0451
8.5 | 1.0194 | 0.01883 | 0.0122 | 54.137
9 | 1.0364 | 0.02177 | 0.0162 | 47.6068
9.5 | 1.0573 | 0.02469 | 0.0197 | 42.823
10 | 1.0809 | 0.02766 | 0.0226 | 39.0781
10.5 | 1.1047 | 0.03085 | 0.0253 | 35.8088
11 | 1.1268 | 0.03436 | 0.0276 | 32.7939
11.5 | 1.1479 | 0.03819 | 0.0295 | 30.0576
12 | 1.1674 | 0.04234 | 0.0312 | 27.572
12.5 | 1.1828 | 0.04702 | 0.0324 | 25.1553
13 | 1.1966 | 0.05211 | 0.0331 | 22.963
13.5 | 1.2059 | 0.05783 | 0.0333 | 20.8525
14.5 | 1.2056 | 0.07135 | 0.0322 | 16.897
15 | 1.2015 | 0.08021 | 0.0281 | 14.9794
15.5 | 1.1886 | 0.08964 | 0.0244 | 13.2597
16 | 1.1714 | 0.10009 | 0.0194 | 11.7035
16.5 | 1.1536 | 0.1111 | 0.0135 | 10.3834
17 | 1.135 | 0.12274 | 0.0066 | 9.2472
17.5 | 1.1148 | 0.13501 | -0.0013 | 8.2572
18 | 1.0927 | 0.14793 | -0.0101 | 7.3866
18.5 | 1.0735 | 0.16085 | -0.0193 | 6.6739

## 73. Re 5M Mach 0.00 (1)
BIGFOIL.COM POLAR EXPORT
NACA63-119 a=0.5
NACA63-119 a=0.5 |  |  |  | Cl Max: | 1.527 | at alpha= | 16 | deg
JavaFoil+Calcfoil stall+Eppler ext transition |  |  |  | L/D Max: | 105.129 | at alpha= | 6 | deg
Re: | 5000000 |  |  | Cd Min: | 0.00555 | at alpha= | -0.5 | deg
Mach: | 0 |  |  | Cl=0 at alpha= | -0.66129 | deg
|  |  |  | @ Cl=0.1, Cd= | 0.0056137
|  |  |  | @ Cl=0.4, Cd= | 0.0058197
|  |  |  | @ Cl=0.6, Cd= | 0.0062188
alpha (deg) | Cl | Cd | Cm | Cl/Cd
-20 | -1.349 | 0.0622 | 0.011 | -21.684
-19.5 | -1.365 | 0.0564 | 0.011 | -24.206
-19 | -1.379 | 0.05169 | 0.01 | -26.677
-18.5 | -1.39 | 0.0474 | 0.01 | -29.319
-18 | -1.397 | 0.04379 | 0.01 | -31.904
-17.5 | -1.403 | 0.03994 | 0.009 | -35.115
-17 | -1.404 | 0.037 | 0.009 | -37.939
-16.5 | -1.402 | 0.03433 | 0.008 | -40.837
-16 | -1.397 | 0.0316 | 0.008 | -44.224
-15.5 | -1.389 | 0.02933 | 0.007 | -47.345
-15 | -1.377 | 0.02713 | 0.007 | -50.746
-14.5 | -1.361 | 0.02515 | 0.006 | -54.127
-14 | -1.342 | 0.02335 | 0.005 | -57.472
-13.5 | -1.32 | 0.02176 | 0.005 | -60.653
-13 | -1.294 | 0.02025 | 0.004 | -63.897
-12.5 | -1.265 | 0.01882 | 0.004 | -67.187
-12 | -1.231 | 0.01761 | 0.003 | -69.887
-11.5 | -1.194 | 0.01652 | 0.002 | -72.26
-11 | -1.155 | 0.01552 | 0.002 | -74.379
-10.5 | -1.113 | 0.01463 | 0.001 | -76.048
-10 | -1.069 | 0.01383 | 0.001 | -77.3
-9.5 | -1.023 | 0.01304 | 0 | -78.417
-9 | -0.975 | 0.01232 | -0.001 | -79.138
-8.5 | -0.925 | 0.0117 | -0.001 | -79.082
-8 | -0.874 | 0.01102 | -0.002 | -79.378
-7.5 | -0.822 | 0.01044 | -0.003 | -78.752
-7 | -0.771 | 0.00879 | -0.003 | -87.727
-6.5 | -0.718 | 0.00875 | -0.004 | -82.092
-6 | -0.659 | 0.00816 | -0.005 | -80.744
-5.5 | -0.599 | 0.00725 | -0.005 | -82.55
-5 | -0.538 | 0.00682 | -0.006 | -78.911
-4.5 | -0.477 | 0.00648 | -0.007 | -73.573
-4 | -0.415 | 0.00606 | -0.007 | -68.509
-3.5 | -0.354 | 0.00588 | -0.008 | -60.151
-3 | -0.291 | 0.00576 | -0.009 | -50.579
-2.5 | -0.229 | 0.00568 | -0.01 | -40.39
-2 | -0.167 | 0.00569 | -0.01 | -29.365
-1.5 | -0.105 | 0.00566 | -0.011 | -18.492
-1 | -0.042 | 0.00561 | -0.012 | -7.542
-0.5 | 0.02 | 0.00555 | -0.012 | 3.631
0 | 0.083 | 0.0056 | -0.013 | 14.761
0.5 | 0.145 | 0.00565 | -0.014 | 25.698
1 | 0.208 | 0.00565 | -0.014 | 36.787
1.5 | 0.27 | 0.0057 | -0.015 | 47.431
2 | 0.332 | 0.00572 | -0.016 | 57.978
2.5 | 0.394 | 0.00581 | -0.017 | 67.792
3 | 0.456 | 0.00591 | -0.017 | 77.169
3.5 | 0.518 | 0.00601 | -0.018 | 86.185
4 | 0.58 | 0.00615 | -0.019 | 94.264
4.5 | 0.641 | 0.00636 | -0.019 | 100.786
5 | 0.702 | 0.00675 | -0.02 | 103.979
5.5 | 0.762 | 0.00732 | -0.021 | 104.182
6 | 0.822 | 0.00782 | -0.021 | 105.129
6.5 | 0.872 | 0.00881 | -0.022 | 98.883
7 | 0.923 | 0.01003 | -0.022 | 92.08
7.5 | 0.976 | 0.01075 | -0.023 | 90.758
8 | 1.028 | 0.01139 | -0.023 | 90.266
8.5 | 1.076 | 0.01284 | -0.024 | 83.823
9 | 1.124 | 0.01379 | -0.025 | 81.539
9.5 | 1.172 | 0.01455 | -0.025 | 80.524
10 | 1.217 | 0.01539 | -0.026 | 79.118
10.5 | 1.26 | 0.01627 | -0.026 | 77.436
11 | 1.3 | 0.01724 | -0.027 | 75.368
11.5 | 1.337 | 0.01825 | -0.027 | 73.25
12 | 1.371 | 0.01943 | -0.028 | 70.563
12.5 | 1.402 | 0.02067 | -0.028 | 67.816
13 | 1.43 | 0.02197 | -0.029 | 65.092
13.5 | 1.455 | 0.02346 | -0.029 | 62.007
14 | 1.476 | 0.02509 | -0.03 | 58.82
14.5 | 1.494 | 0.02672 | -0.03 | 55.916
15 | 1.508 | 0.02855 | -0.031 | 52.837
15.5 | 1.52 | 0.03044 | -0.031 | 49.919
16 | 1.527 | 0.03259 | -0.032 | 46.846
16.5 | 1.527 | 0.03472 | -0.032 | 43.99
17 | 1.524 | 0.03737 | -0.033 | 40.777
17.5 | 1.517 | 0.04032 | -0.033 | 37.61
18 | 1.507 | 0.04317 | -0.033 | 34.902
18.5 | 1.493 | 0.04629 | -0.034 | 32.26
19 | 1.476 | 0.05049 | -0.034 | 29.232
19.5 | 1.457 | 0.05429 | -0.034 | 26.829
20 | 1.434 | 0.05902 | -0.035 | 24.291

## 74. Re 5M Mach 0.00 (2)
BIGFOIL.COM POLAR EXPORT
NACA63-119 a=0.5
NACA63-119 a=0.5 |  |  |  | Cl Max: | 1.543 | at alpha= | 20 | deg
XFOIL ncrit=9 |  |  |  | L/D Max: | 113.431 | at alpha= | 4.5 | deg
Re: | 5000000 |  |  | Cd Min: | 0.06383 | at alpha= | 20 | deg
Mach: | 0 |  |  | Cl=0 at alpha= | -0.66639 | deg
|  |  |  | @ Cl=0.1, Cd= | 0.0047647
|  |  |  | @ Cl=0.4, Cd= | 0.0049877
|  |  |  | @ Cl=0.6, Cd= | 0.0054104
alpha (deg) | Cl | Cd | Cm | Cl/Cd
-20 | -1.5059 | 0.05451 | -0.0329 | -27.6261
-19.5 | -1.4994 | 0.04972 | -0.0339 | -30.1569
-19 | -1.49 | 0.04536 | -0.0346 | -32.8483
-18.5 | -1.478 | 0.0414 | -0.0351 | -35.7005
-18 | -1.4638 | 0.03782 | -0.0352 | -38.7044
-17.5 | -1.4472 | 0.03459 | -0.0351 | -41.8387
-16.5 | -1.4136 | 0.02842 | -0.0348 | -49.7396
-16 | -1.3974 | 0.02592 | -0.0332 | -53.912
-15.5 | -1.3768 | 0.02375 | -0.0318 | -57.9705
-15 | -1.354 | 0.02179 | -0.0302 | -62.1386
-14.5 | -1.3294 | 0.02003 | -0.0285 | -66.3704
-14 | -1.3082 | 0.0182 | -0.0262 | -71.8791
-13.5 | -1.2837 | 0.01669 | -0.0238 | -76.9143
-13 | -1.2567 | 0.01545 | -0.0212 | -81.3398
-12.5 | -1.2284 | 0.01443 | -0.0185 | -85.1282
-12 | -1.2041 | 0.01349 | -0.0146 | -89.2587
-11.5 | -1.181 | 0.01279 | -0.0098 | -92.3378
-11 | -1.139 | 0.01223 | -0.0081 | -93.1316
-10.5 | -1.0935 | 0.01173 | -0.0069 | -93.2225
-10 | -1.0464 | 0.0112 | -0.0059 | -93.4286
-9.5 | -0.9963 | 0.01077 | -0.0054 | -92.507
-9 | -0.9455 | 0.01031 | -0.005 | -91.7071
-8.5 | -0.8935 | 0.00986 | -0.0048 | -90.6187
-8 | -0.8408 | 0.00941 | -0.0047 | -89.3518
-7.5 | -0.7883 | 0.00889 | -0.0046 | -88.6727
-7 | -0.7347 | 0.00839 | -0.0046 | -87.5685
-6.5 | -0.6794 | 0.00799 | -0.0048 | -85.0313
-6 | -0.6237 | 0.00758 | -0.0052 | -82.2823
-5.5 | -0.5684 | 0.00709 | -0.0055 | -80.1693
-4.5 | -0.4562 | 0.00611 | -0.0064 | -74.6645
-4 | -0.3999 | 0.00554 | -0.0069 | -72.1841
-3 | -0.2822 | 0.00502 | -0.0085 | -56.2151
-2.5 | -0.222 | 0.00495 | -0.0095 | -44.8485
-2 | -0.1615 | 0.00486 | -0.0104 | -33.2305
-1.5 | -0.1012 | 0.00481 | -0.0114 | -21.0395
-1 | -0.0405 | 0.00477 | -0.0124 | -8.4906
-0.5 | 0.0202 | 0.00477 | -0.0134 | 4.2348
0 | 0.0808 | 0.00476 | -0.0144 | 16.9748
1 | 0.2021 | 0.00479 | -0.0163 | 42.1921
1.5 | 0.2626 | 0.00486 | -0.0173 | 54.0329
2 | 0.3232 | 0.00487 | -0.0183 | 66.3655
2.5 | 0.3834 | 0.00496 | -0.0192 | 77.2984
3 | 0.4433 | 0.00506 | -0.0201 | 87.6087
3.5 | 0.5031 | 0.00518 | -0.021 | 97.1236
4 | 0.5626 | 0.00529 | -0.0219 | 106.3516
4.5 | 0.6216 | 0.00548 | -0.0227 | 113.4307
5 | 0.6765 | 0.00605 | -0.023 | 111.8182
5.5 | 0.73 | 0.00671 | -0.0231 | 108.7928
6 | 0.7836 | 0.00729 | -0.0232 | 107.4897
6.5 | 0.8355 | 0.00791 | -0.0231 | 105.6258
7 | 0.8875 | 0.00846 | -0.0229 | 104.9054
7.5 | 0.9383 | 0.00903 | -0.0225 | 103.9092
8 | 0.9879 | 0.00958 | -0.022 | 103.1211
8.5 | 1.0354 | 0.01018 | -0.0211 | 101.7092
9 | 1.0796 | 0.01085 | -0.0197 | 99.5023
9.5 | 1.1204 | 0.01152 | -0.0178 | 97.2569
10 | 1.1565 | 0.01212 | -0.015 | 95.4208
10.5 | 1.1775 | 0.01288 | -0.0099 | 91.4208
11 | 1.2039 | 0.01383 | -0.0063 | 87.0499
11.5 | 1.2303 | 0.01497 | -0.0032 | 82.1844
12 | 1.2576 | 0.01622 | -0.0006 | 77.5339
12.5 | 1.2844 | 0.01761 | 0.0018 | 72.9358
13 | 1.3076 | 0.0193 | 0.0042 | 67.7513
13.5 | 1.3334 | 0.02091 | 0.0062 | 63.7685
14 | 1.3558 | 0.02272 | 0.0083 | 59.6743
15.5 | 1.4242 | 0.02956 | 0.0115 | 48.18
16 | 1.4439 | 0.03227 | 0.0124 | 44.7443
16.5 | 1.4604 | 0.03536 | 0.0131 | 41.3009
17 | 1.474 | 0.03885 | 0.0137 | 37.9408
17.5 | 1.4919 | 0.04208 | 0.0139 | 35.4539
18 | 1.5068 | 0.04569 | 0.014 | 32.9788
18.5 | 1.5193 | 0.04966 | 0.0138 | 30.594
19 | 1.5287 | 0.05407 | 0.0133 | 28.2726
19.5 | 1.536 | 0.05885 | 0.0126 | 26.1003
20 | 1.543 | 0.06383 | 0.0115 | 24.1736

## 75. Re 5M Mach 0.10 (1)
BIGFOIL.COM POLAR EXPORT
NACA63-119 a=0.5
NACA63-119 a=0.5 |  |  |  | Cl Max: | 1.513 | at alpha= | 16 | deg
JavaFoil+Calcfoil stall+Eppler ext transition |  |  |  | L/D Max: | 105.068 | at alpha= | 6 | deg
Re: | 5000000 |  |  | Cd Min: | 0.00559 | at alpha= | 0 | deg
Mach: | 0.1 |  |  | Cl=0 at alpha= | -0.65873 | deg
|  |  |  | @ Cl=0.1, Cd= | 0.0056062
|  |  |  | @ Cl=0.4, Cd= | 0.0058164
|  |  |  | @ Cl=0.6, Cd= | 0.0062252
alpha (deg) | Cl | Cd | Cm | Cl/Cd
-20 | -1.306 | 0.06554 | 0.011 | -19.923
-19.5 | -1.327 | 0.05896 | 0.011 | -22.509
-19 | -1.344 | 0.05405 | 0.01 | -24.871
-18.5 | -1.359 | 0.04938 | 0.01 | -27.527
-18 | -1.371 | 0.04548 | 0.01 | -30.135
-17.5 | -1.38 | 0.04134 | 0.009 | -33.383
-17 | -1.384 | 0.03819 | 0.009 | -36.246
-16.5 | -1.385 | 0.03537 | 0.008 | -39.168
-16 | -1.384 | 0.0325 | 0.008 | -42.585
-15.5 | -1.378 | 0.03016 | 0.007 | -45.679
-15 | -1.368 | 0.02779 | 0.007 | -49.227
-14.5 | -1.355 | 0.0259 | 0.006 | -52.295
-14 | -1.337 | 0.02401 | 0.005 | -55.712
-13.5 | -1.317 | 0.02217 | 0.005 | -59.411
-13 | -1.292 | 0.02063 | 0.004 | -62.658
-12.5 | -1.265 | 0.01915 | 0.004 | -66.024
-12 | -1.232 | 0.01791 | 0.003 | -68.773
-11.5 | -1.196 | 0.01679 | 0.003 | -71.206
-11 | -1.157 | 0.01576 | 0.002 | -73.369
-10.5 | -1.115 | 0.01484 | 0.001 | -75.159
-10 | -1.072 | 0.01401 | 0.001 | -76.491
-9.5 | -1.026 | 0.0132 | 0 | -77.681
-9 | -0.978 | 0.01246 | -0.001 | -78.494
-8.5 | -0.928 | 0.01182 | -0.001 | -78.521
-8 | -0.877 | 0.0111 | -0.002 | -79.033
-7.5 | -0.825 | 0.01053 | -0.003 | -78.348
-7 | -0.774 | 0.00888 | -0.003 | -87.09
-6.5 | -0.721 | 0.00878 | -0.004 | -82.159
-6 | -0.662 | 0.00825 | -0.005 | -80.178
-5.5 | -0.601 | 0.00734 | -0.005 | -81.919
-5 | -0.541 | 0.00686 | -0.006 | -78.79
-4.5 | -0.479 | 0.00649 | -0.007 | -73.815
-4 | -0.417 | 0.00606 | -0.008 | -68.837
-3.5 | -0.355 | 0.00586 | -0.008 | -60.668
-3 | -0.293 | 0.00576 | -0.009 | -50.851
-2.5 | -0.23 | 0.00568 | -0.01 | -40.566
-2 | -0.168 | 0.00568 | -0.01 | -29.536
-1.5 | -0.105 | 0.00564 | -0.011 | -18.64
-1 | -0.043 | 0.00564 | -0.012 | -7.538
-0.5 | 0.02 | 0.00561 | -0.012 | 3.61
0 | 0.083 | 0.00559 | -0.013 | 14.854
0.5 | 0.146 | 0.00565 | -0.014 | 25.823
1 | 0.209 | 0.00565 | -0.015 | 36.968
1.5 | 0.272 | 0.0057 | -0.015 | 47.659
2 | 0.333 | 0.00579 | -0.016 | 57.547
2.5 | 0.396 | 0.00581 | -0.017 | 68.156
3 | 0.458 | 0.00591 | -0.017 | 77.536
3.5 | 0.52 | 0.00605 | -0.018 | 86.005
4 | 0.582 | 0.00617 | -0.019 | 94.393
4.5 | 0.644 | 0.00636 | -0.019 | 101.287
5 | 0.706 | 0.00683 | -0.02 | 103.342
5.5 | 0.766 | 0.00736 | -0.021 | 104.15
6 | 0.826 | 0.00786 | -0.021 | 105.068
6.5 | 0.875 | 0.00892 | -0.022 | 98.108
7 | 0.927 | 0.01012 | -0.022 | 91.553
7.5 | 0.98 | 0.01086 | -0.023 | 90.176
8 | 1.032 | 0.0115 | -0.024 | 89.716
8.5 | 1.08 | 0.01299 | -0.024 | 83.144
9 | 1.128 | 0.01397 | -0.025 | 80.783
9.5 | 1.175 | 0.01476 | -0.025 | 79.622
10 | 1.221 | 0.01559 | -0.026 | 78.331
10.5 | 1.263 | 0.0165 | -0.026 | 76.573
11 | 1.302 | 0.01749 | -0.027 | 74.477
11.5 | 1.339 | 0.01855 | -0.027 | 72.203
12 | 1.372 | 0.01974 | -0.028 | 69.533
12.5 | 1.402 | 0.02102 | -0.028 | 66.713
13 | 1.429 | 0.02236 | -0.029 | 63.914
13.5 | 1.452 | 0.02401 | -0.029 | 60.478
14 | 1.472 | 0.02564 | -0.03 | 57.391
14.5 | 1.488 | 0.02742 | -0.03 | 54.258
15 | 1.5 | 0.02927 | -0.031 | 51.24
15.5 | 1.509 | 0.03115 | -0.031 | 48.447
16 | 1.513 | 0.03338 | -0.032 | 45.34
16.5 | 1.51 | 0.03589 | -0.032 | 42.079
17 | 1.503 | 0.03885 | -0.033 | 38.692
17.5 | 1.493 | 0.04155 | -0.033 | 35.932
18 | 1.479 | 0.04468 | -0.033 | 33.101
18.5 | 1.46 | 0.04877 | -0.034 | 29.936
19 | 1.439 | 0.05237 | -0.034 | 27.485
19.5 | 1.415 | 0.05713 | -0.034 | 24.765
20 | 1.387 | 0.06251 | -0.035 | 22.183

## 76. Re 5M Mach 0.10 (2)
BIGFOIL.COM POLAR EXPORT
NACA63-119 a=0.5
NACA63-119 a=0.5 |  |  |  | Cl Max: | 1.5342 | at alpha= | 20 | deg
XFOIL ncrit=9 |  |  |  | L/D Max: | 112.023 | at alpha= | 5 | deg
Re: | 5000000 |  |  | Cd Min: | 0.06703 | at alpha= | 20 | deg
Mach: | 0.1 |  |  | Cl=0 at alpha= | -0.66612 | deg
|  |  |  | @ Cl=0.1, Cd= | 0.0047792
|  |  |  | @ Cl=0.4, Cd= | 0.0049932
|  |  |  | @ Cl=0.6, Cd= | 0.0055351
alpha (deg) | Cl | Cd | Cm | Cl/Cd
-20 | -1.4929 | 0.05803 | -0.0336 | -25.7263
-19.5 | -1.4887 | 0.05277 | -0.0349 | -28.2111
-19 | -1.4821 | 0.04796 | -0.0358 | -30.9028
-18.5 | -1.472 | 0.04365 | -0.0364 | -33.7228
-18 | -1.4582 | 0.03991 | -0.0366 | -36.5372
-17.5 | -1.4426 | 0.03643 | -0.0366 | -39.5992
-17 | -1.4254 | 0.03324 | -0.0363 | -42.8821
-16.5 | -1.4079 | 0.02995 | -0.0367 | -47.0083
-16 | -1.3929 | 0.02726 | -0.0352 | -51.0968
-15.5 | -1.3739 | 0.02487 | -0.0337 | -55.2433
-15 | -1.3522 | 0.02274 | -0.0321 | -59.4635
-14.5 | -1.3274 | 0.02089 | -0.0304 | -63.5424
-14 | -1.3055 | 0.01899 | -0.0283 | -68.7467
-13.5 | -1.2819 | 0.01732 | -0.0259 | -74.0127
-13 | -1.2554 | 0.01595 | -0.0234 | -78.7085
-12.5 | -1.227 | 0.01482 | -0.0207 | -82.7935
-12 | -1.1998 | 0.01383 | -0.0174 | -86.7534
-11.5 | -1.1806 | 0.01297 | -0.0121 | -91.0254
-11 | -1.1433 | 0.01238 | -0.0094 | -92.3506
-10.5 | -1.098 | 0.01188 | -0.008 | -92.4242
-10 | -1.0517 | 0.01132 | -0.0068 | -92.9064
-9.5 | -1.0014 | 0.01088 | -0.0062 | -92.0404
-9 | -0.9509 | 0.01039 | -0.0057 | -91.5207
-8.5 | -0.8987 | 0.00994 | -0.0053 | -90.4125
-8 | -0.8456 | 0.0095 | -0.0051 | -89.0105
-7.5 | -0.7927 | 0.00898 | -0.005 | -88.2739
-7 | -0.7391 | 0.00846 | -0.0049 | -87.3641
-6.5 | -0.6835 | 0.00805 | -0.0051 | -84.9068
-6 | -0.6276 | 0.00763 | -0.0054 | -82.2543
-5.5 | -0.572 | 0.00712 | -0.0057 | -80.3371
-5 | -0.5157 | 0.00664 | -0.0061 | -77.6657
-4.5 | -0.4591 | 0.00613 | -0.0065 | -74.894
-4 | -0.4025 | 0.00556 | -0.007 | -72.3921
-3.5 | -0.3445 | 0.00517 | -0.0077 | -66.6344
-3 | -0.2841 | 0.00503 | -0.0086 | -56.4811
-2.5 | -0.2234 | 0.00496 | -0.0095 | -45.0403
-2 | -0.1626 | 0.00487 | -0.0105 | -33.3881
-1.5 | -0.1018 | 0.00482 | -0.0115 | -21.1203
-1 | -0.0408 | 0.00478 | -0.0124 | -8.5356
-0.5 | 0.0203 | 0.00478 | -0.0134 | 4.2469
0 | 0.0814 | 0.00477 | -0.0144 | 17.065
0.5 | 0.1424 | 0.0048 | -0.0154 | 29.6667
1 | 0.2034 | 0.0048 | -0.0164 | 42.375
1.5 | 0.2643 | 0.00487 | -0.0174 | 54.271
2 | 0.3254 | 0.00488 | -0.0184 | 66.6803
2.5 | 0.386 | 0.00497 | -0.0193 | 77.666
3 | 0.4463 | 0.00507 | -0.0202 | 88.0276
3.5 | 0.5065 | 0.00519 | -0.0211 | 97.5915
4 | 0.5665 | 0.00531 | -0.022 | 106.6855
5 | 0.6811 | 0.00608 | -0.0231 | 112.023
5.5 | 0.7347 | 0.00675 | -0.0231 | 108.8444
6 | 0.7886 | 0.00733 | -0.0232 | 107.5853
6.5 | 0.8407 | 0.00796 | -0.023 | 105.6156
7 | 0.8927 | 0.00854 | -0.0227 | 104.5316
7.5 | 0.9435 | 0.00911 | -0.0222 | 103.5675
8 | 0.9932 | 0.00967 | -0.0216 | 102.7094
8.5 | 1.0404 | 0.01028 | -0.0205 | 101.2062
9 | 1.0837 | 0.01098 | -0.0189 | 98.6976
9.5 | 1.1237 | 0.01166 | -0.0167 | 96.3722
10 | 1.152 | 0.01229 | -0.0125 | 93.7347
10.5 | 1.1744 | 0.0132 | -0.0078 | 88.9697
11 | 1.2025 | 0.0142 | -0.0046 | 84.6831
11.5 | 1.2285 | 0.01545 | -0.0015 | 79.5146
12 | 1.2567 | 0.01675 | 0.001 | 75.0269
12.5 | 1.2825 | 0.01827 | 0.0034 | 70.197
13 | 1.3058 | 0.02003 | 0.0058 | 65.1922
13.5 | 1.3312 | 0.02175 | 0.0078 | 61.2046
14 | 1.3526 | 0.02371 | 0.01 | 57.0477
15 | 1.4013 | 0.02822 | 0.0118 | 49.6563
15.5 | 1.4222 | 0.03082 | 0.0129 | 46.1454
16 | 1.4404 | 0.03378 | 0.0138 | 42.6406
16.5 | 1.4551 | 0.03715 | 0.0145 | 39.1682
17 | 1.4702 | 0.04064 | 0.0149 | 36.1762
17.5 | 1.4871 | 0.04408 | 0.0151 | 33.7364
18 | 1.5008 | 0.04796 | 0.0151 | 31.2927
18.5 | 1.5116 | 0.05222 | 0.0148 | 28.9468
19 | 1.5191 | 0.057 | 0.0142 | 26.6509
19.5 | 1.5257 | 0.06202 | 0.0133 | 24.6001
20 | 1.5342 | 0.06703 | 0.0121 | 22.8883

## 77. Re 5M Mach 0.25 (1)
BIGFOIL.COM POLAR EXPORT
NACA63-119 a=0.5
NACA63-119 a=0.5 |  |  |  | Cl Max: | 1.432 | at alpha= | 14.5 | deg
JavaFoil+Calcfoil stall+Eppler ext transition |  |  |  | L/D Max: | 103.186 | at alpha= | 5.5 | deg
Re: | 5000000 |  |  | Cd Min: | 0.00562 | at alpha= | -0.5 | deg
Mach: | 0.25 |  |  | Cl=0 at alpha= | -0.66154 | deg
|  |  |  | @ Cl=0.1, Cd= | 0.0056546
|  |  |  | @ Cl=0.4, Cd= | 0.0058746
|  |  |  | @ Cl=0.6, Cd= | 0.0062787
alpha (deg) | Cl | Cd | Cm | Cl/Cd
-19.5 | -0.967 | 0.10917 | 0.01 | -8.857
-19 | -1.036 | 0.08493 | 0.01 | -12.196
-18.5 | -1.092 | 0.07099 | 0.01 | -15.384
-18 | -1.138 | 0.06229 | 0.009 | -18.276
-17.5 | -1.181 | 0.05455 | 0.009 | -21.639
-17 | -1.217 | 0.04797 | 0.009 | -25.365
-16.5 | -1.245 | 0.04344 | 0.008 | -28.662
-16 | -1.268 | 0.03916 | 0.008 | -32.373
-15.5 | -1.284 | 0.03584 | 0.007 | -35.822
-15 | -1.293 | 0.03282 | 0.007 | -39.414
-14.5 | -1.298 | 0.02966 | 0.006 | -43.764
-14 | -1.296 | 0.02719 | 0.006 | -47.682
-13.5 | -1.288 | 0.02522 | 0.005 | -51.049
-13 | -1.274 | 0.02331 | 0.004 | -54.661
-12.5 | -1.255 | 0.02144 | 0.004 | -58.564
-12 | -1.23 | 0.01979 | 0.003 | -62.128
-11.5 | -1.199 | 0.01846 | 0.003 | -64.934
-11 | -1.164 | 0.01725 | 0.002 | -67.475
-10.5 | -1.126 | 0.01614 | 0.001 | -69.777
-10 | -1.085 | 0.01513 | 0.001 | -71.693
-9.5 | -1.041 | 0.01421 | 0 | -73.212
-9 | -0.994 | 0.01335 | -0.001 | -74.492
-8.5 | -0.945 | 0.01256 | -0.001 | -75.244
-8 | -0.894 | 0.01188 | -0.002 | -75.221
-7.5 | -0.841 | 0.01114 | -0.003 | -75.505
-7 | -0.786 | 0.01056 | -0.003 | -74.49
-6.5 | -0.733 | 0.00844 | -0.004 | -86.809
-6 | -0.679 | 0.00869 | -0.005 | -78.124
-5.5 | -0.617 | 0.00777 | -0.006 | -79.417
-5 | -0.555 | 0.00708 | -0.006 | -78.387
-4.5 | -0.492 | 0.00662 | -0.007 | -74.318
-4 | -0.429 | 0.00613 | -0.008 | -69.936
-3.5 | -0.365 | 0.00596 | -0.008 | -61.279
-3 | -0.301 | 0.00585 | -0.009 | -51.485
-2.5 | -0.237 | 0.00576 | -0.01 | -41.087
-2 | -0.172 | 0.00575 | -0.011 | -30.017
-1.5 | -0.108 | 0.00574 | -0.011 | -18.84
-1 | -0.044 | 0.00566 | -0.012 | -7.711
-0.5 | 0.021 | 0.00562 | -0.013 | 3.699
0 | 0.085 | 0.00565 | -0.013 | 15.122
0.5 | 0.15 | 0.00567 | -0.014 | 26.445
1 | 0.215 | 0.0057 | -0.015 | 37.636
1.5 | 0.279 | 0.00579 | -0.016 | 48.225
2 | 0.342 | 0.00583 | -0.016 | 58.698
2.5 | 0.407 | 0.00588 | -0.017 | 69.089
3 | 0.471 | 0.00603 | -0.018 | 78.098
3.5 | 0.535 | 0.00612 | -0.019 | 87.291
4 | 0.598 | 0.00627 | -0.019 | 95.473
4.5 | 0.662 | 0.00655 | -0.02 | 101.04
5 | 0.725 | 0.00713 | -0.021 | 101.654
5.5 | 0.787 | 0.00762 | -0.021 | 103.186
6 | 0.839 | 0.00833 | -0.022 | 100.728
6.5 | 0.893 | 0.00957 | -0.022 | 93.267
7 | 0.947 | 0.0107 | -0.023 | 88.465
7.5 | 1 | 0.01149 | -0.023 | 87.038
8 | 1.052 | 0.01224 | -0.024 | 85.941
8.5 | 1.1 | 0.0139 | -0.025 | 79.146
9 | 1.148 | 0.01495 | -0.025 | 76.825
9.5 | 1.195 | 0.01586 | -0.026 | 75.339
10 | 1.239 | 0.01681 | -0.026 | 73.68
10.5 | 1.278 | 0.01785 | -0.027 | 71.614
11 | 1.314 | 0.01903 | -0.027 | 69.055
11.5 | 1.345 | 0.02033 | -0.028 | 66.178
12 | 1.373 | 0.02172 | -0.029 | 63.199
12.5 | 1.395 | 0.0232 | -0.029 | 60.141
13 | 1.412 | 0.02503 | -0.03 | 56.415
13.5 | 1.424 | 0.02687 | -0.03 | 53.02
14 | 1.431 | 0.02889 | -0.031 | 49.538
14.5 | 1.432 | 0.03113 | -0.031 | 45.992
15 | 1.427 | 0.03368 | -0.032 | 42.353
15.5 | 1.416 | 0.03627 | -0.032 | 39.033
16 | 1.397 | 0.03955 | -0.032 | 35.326
16.5 | 1.367 | 0.04315 | -0.033 | 31.688
17 | 1.331 | 0.04731 | -0.033 | 28.127
17.5 | 1.286 | 0.05315 | -0.033 | 24.196
18 | 1.238 | 0.0578 | -0.034 | 21.414
18.5 | 1.181 | 0.06525 | -0.034 | 18.093
19 | 1.119 | 0.07368 | -0.034 | 15.187
19.5 | 1.052 | 0.0836 | -0.034 | 12.587

## 78. Re 5M Mach 0.25 (2)
BIGFOIL.COM POLAR EXPORT
NACA63-119 a=0.5
NACA63-119 a=0.5 |  |  |  | Cl Max: | 1.4778 | at alpha= | 19.5 | deg
XFOIL ncrit=9 |  |  |  | L/D Max: | 115.516 | at alpha= | 4.5 | deg
Re: | 5000000 |  |  | Cd Min: | 0.0859 | at alpha= | 20 | deg
Mach: | 0.25 |  |  | Cl=0 at alpha= | -0.66719 | deg
|  |  |  | @ Cl=0.1, Cd= | 0.0048349
|  |  |  | @ Cl=0.4, Cd= | 0.0050197
|  |  |  | @ Cl=0.6, Cd= | 0.0054434
alpha (deg) | Cl | Cd | Cm | Cl/Cd
-20 | -1.409 | 0.0796 | -0.0338 | -17.701
-19.5 | -1.4121 | 0.07235 | -0.0368 | -19.5176
-19 | -1.4177 | 0.06507 | -0.0394 | -21.7873
-18.5 | -1.4196 | 0.05859 | -0.0412 | -24.2294
-16.5 | -1.3755 | 0.03944 | -0.0448 | -34.8758
-16 | -1.362 | 0.03578 | -0.0441 | -38.066
-15.5 | -1.3482 | 0.03224 | -0.043 | -41.8176
-15 | -1.3338 | 0.02896 | -0.0417 | -46.0566
-14.5 | -1.3143 | 0.02621 | -0.0401 | -50.145
-14 | -1.2918 | 0.02378 | -0.0383 | -54.323
-13.5 | -1.2672 | 0.02161 | -0.0363 | -58.6395
-13 | -1.2461 | 0.01938 | -0.0337 | -64.2982
-12.5 | -1.22 | 0.01759 | -0.0312 | -69.3576
-12 | -1.1908 | 0.01609 | -0.0285 | -74.0087
-11.5 | -1.1617 | 0.01477 | -0.0254 | -78.6527
-11 | -1.1359 | 0.01355 | -0.0215 | -83.8303
-10.5 | -1.1125 | 0.01266 | -0.0163 | -87.8752
-10 | -1.0742 | 0.0121 | -0.013 | -88.7769
-9.5 | -1.0285 | 0.01146 | -0.0109 | -89.7469
-9 | -0.9778 | 0.01096 | -0.0097 | -89.2153
-8.5 | -0.9256 | 0.01043 | -0.0086 | -88.744
-8 | -0.8718 | 0.00995 | -0.0079 | -87.6181
-7.5 | -0.8176 | 0.0094 | -0.0073 | -86.9787
-6.5 | -0.7069 | 0.0083 | -0.0066 | -85.1687
-6 | -0.6492 | 0.00787 | -0.0066 | -82.4905
-5.5 | -0.5916 | 0.00735 | -0.0067 | -80.4898
-5 | -0.5336 | 0.00684 | -0.0069 | -78.0117
-4.5 | -0.4754 | 0.00628 | -0.0072 | -75.7006
-4 | -0.4173 | 0.00566 | -0.0075 | -73.7279
-3.5 | -0.3571 | 0.00524 | -0.0081 | -68.1489
-3 | -0.2945 | 0.00509 | -0.009 | -57.8585
-2.5 | -0.2316 | 0.00501 | -0.0099 | -46.2275
-2 | -0.1685 | 0.00493 | -0.0109 | -34.1785
-1.5 | -0.1055 | 0.00488 | -0.0119 | -21.6189
-1 | -0.042 | 0.00485 | -0.0129 | -8.6598
-0.5 | 0.0211 | 0.00484 | -0.0139 | 4.3595
0 | 0.0846 | 0.00483 | -0.0149 | 17.5155
0.5 | 0.1477 | 0.00485 | -0.0159 | 30.4536
1 | 0.211 | 0.00487 | -0.0169 | 43.3265
1.5 | 0.2742 | 0.00491 | -0.0179 | 55.8452
2 | 0.3374 | 0.00496 | -0.0189 | 68.0242
2.5 | 0.4003 | 0.00502 | -0.0199 | 79.741
3 | 0.463 | 0.00515 | -0.0208 | 89.9029
3.5 | 0.5255 | 0.00525 | -0.0216 | 100.0952
4 | 0.5879 | 0.0054 | -0.0225 | 108.8704
4.5 | 0.6492 | 0.00562 | -0.0231 | 115.516
5 | 0.7059 | 0.00625 | -0.0232 | 112.944
6 | 0.8152 | 0.00762 | -0.0227 | 106.9816
6.5 | 0.8679 | 0.00832 | -0.0221 | 104.3149
7 | 0.9207 | 0.00893 | -0.0214 | 103.1019
7.5 | 0.9714 | 0.00954 | -0.0203 | 101.8239
8 | 1.0192 | 0.01021 | -0.0188 | 99.8237
9 | 1.0928 | 0.01174 | -0.0121 | 93.0835
9.5 | 1.111 | 0.01276 | -0.0062 | 87.069
10 | 1.1386 | 0.0139 | -0.0024 | 81.9137
10.5 | 1.1666 | 0.01523 | 0.0009 | 76.5988
11 | 1.1949 | 0.01671 | 0.0038 | 71.5081
11.5 | 1.2221 | 0.01837 | 0.0065 | 66.5269
12 | 1.2488 | 0.02016 | 0.009 | 61.9444
12.5 | 1.2713 | 0.02231 | 0.0116 | 56.9834
13 | 1.2961 | 0.02442 | 0.0137 | 53.0753
13.5 | 1.3173 | 0.02682 | 0.0158 | 49.1163
14 | 1.3336 | 0.02962 | 0.0181 | 45.0236
15.5 | 1.4013 | 0.03901 | 0.0196 | 35.9216
16 | 1.4163 | 0.04285 | 0.0202 | 33.0525
16.5 | 1.4321 | 0.04679 | 0.0206 | 30.607
17 | 1.4454 | 0.0511 | 0.0206 | 28.2857
17.5 | 1.456 | 0.05584 | 0.0204 | 26.0745
18 | 1.4618 | 0.06122 | 0.0197 | 23.8778
18.5 | 1.4689 | 0.06671 | 0.0187 | 22.0192
19 | 1.475 | 0.07253 | 0.0172 | 20.3364
19.5 | 1.4778 | 0.07892 | 0.0153 | 18.7253
20 | 1.4777 | 0.0859 | 0.0128 | 17.2026

## 79. Re 5M Mach 0.50 (1)
BIGFOIL.COM POLAR EXPORT
NACA63-119 a=0.5
NACA63-119 a=0.5 |  |  |  | Cl Max: | 1.221 | at alpha= | 9.5 | deg
JavaFoil+Calcfoil stall+Eppler ext transition |  |  |  | L/D Max: | 95.356 | at alpha= | 4 | deg
Re: | 5000000 |  |  | Cd Min: | 0.00593 | at alpha= | -0.5 | deg
Mach: | 0.5 |  |  | Cl=0 at alpha= | -0.65972 | deg
|  |  |  | @ Cl=0.1, Cd= | 0.0059534
|  |  |  | @ Cl=0.4, Cd= | 0.006225
|  |  |  | @ Cl=0.6, Cd= | 0.0066746
alpha (deg) | Cl | Cd | Cm | Cl/Cd
-20 | -1.102 | 0.15579 | 0.009 | -7.074
-19.5 | -1.089 | 0.14835 | 0.01 | -7.343
-19 | -1.049 | 0.15197 | 0.008 | -6.902
-18.5 | -1.017 | 0.14838 | 0.008 | -6.851
-18 | -0.988 | 0.14086 | 0.007 | -7.016
-17.5 | -0.968 | 0.13935 | 0.007 | -6.948
-17 | -0.934 | 0.13621 | 0.006 | -6.855
-16.5 | -0.902 | 0.12847 | 0.006 | -7.025
-16 | -0.881 | 0.12577 | 0.006 | -7.009
-15.5 | -0.852 | 0.11694 | 0.005 | -7.289
-15 | -0.817 | 0.11445 | 0.004 | -7.135
-14.5 | -0.793 | 0.11505 | 0.004 | -6.895
-14 | -0.763 | 0.10634 | 0.004 | -7.174
-13.5 | -0.731 | 0.10363 | 0.003 | -7.052
-13 | -0.703 | 0.0962 | 0.003 | -7.306
-12.5 | -0.676 | 0.09461 | 0.002 | -7.147
-12 | -0.654 | 0.08141 | 0.002 | -8.035
-11.5 | -0.707 | 0.03377 | 0.003 | -20.935
-11 | -0.588 | 0.09379 | 0.001 | -6.267
-10.5 | -0.941 | 0.0269 | 0.001 | -34.964
-10 | -1.025 | 0.02301 | 0.001 | -44.569
-9.5 | -1.039 | 0.02041 | 0 | -50.9
-9 | -1.024 | 0.01863 | -0.001 | -54.969
-8.5 | -0.993 | 0.01709 | -0.001 | -58.099
-8 | -0.952 | 0.01577 | -0.002 | -60.416
-7.5 | -0.904 | 0.01461 | -0.003 | -61.922
-7 | -0.851 | 0.01348 | -0.004 | -63.135
-6.5 | -0.793 | 0.01246 | -0.005 | -63.669
-6 | -0.735 | 0.01078 | -0.005 | -68.14
-5.5 | -0.672 | 0.00999 | -0.006 | -67.294
-5 | -0.61 | 0.00864 | -0.007 | -70.627
-4.5 | -0.549 | 0.00748 | -0.008 | -73.377
-4 | -0.478 | 0.00697 | -0.009 | -68.624
-3.5 | -0.407 | 0.0064 | -0.009 | -63.618
-3 | -0.336 | 0.00621 | -0.01 | -54.109
-2.5 | -0.264 | 0.00609 | -0.011 | -43.4
-2 | -0.193 | 0.00596 | -0.012 | -32.336
-1.5 | -0.121 | 0.00595 | -0.013 | -20.286
-1 | -0.049 | 0.00597 | -0.013 | -8.176
-0.5 | 0.023 | 0.00593 | -0.014 | 3.919
0 | 0.095 | 0.00595 | -0.015 | 16.047
0.5 | 0.168 | 0.006 | -0.016 | 27.923
1 | 0.24 | 0.006 | -0.017 | 39.992
1.5 | 0.312 | 0.00611 | -0.017 | 51.077
2 | 0.382 | 0.00619 | -0.018 | 61.81
2.5 | 0.454 | 0.00633 | -0.019 | 71.754
3 | 0.525 | 0.00648 | -0.02 | 81.029
3.5 | 0.597 | 0.00666 | -0.021 | 89.589
4 | 0.667 | 0.007 | -0.021 | 95.356
4.5 | 0.729 | 0.00766 | -0.022 | 95.119
5 | 0.792 | 0.00863 | -0.023 | 91.794
5.5 | 0.855 | 0.00953 | -0.023 | 89.746
6 | 0.914 | 0.01123 | -0.024 | 81.338
6.5 | 0.972 | 0.01279 | -0.024 | 75.988
7 | 1.029 | 0.01395 | -0.025 | 73.737
7.5 | 1.079 | 0.0161 | -0.026 | 67.036
8 | 1.127 | 0.0177 | -0.026 | 63.649
8.5 | 1.167 | 0.01989 | -0.027 | 58.683
9 | 1.201 | 0.02068 | -0.028 | 58.079
9.5 | 1.221 | 0.02251 | -0.028 | 54.268
10 | 1.221 | 0.02497 | -0.029 | 48.895
10.5 | 1.17 | 0.02792 | -0.029 | 41.918
11 | 0.753 | 0.04015 | -0.029 | 18.755
11.5 | 0.774 | 0.04533 | -0.029 | 17.077
12 | 0.824 | 0.03817 | -0.031 | 21.594
12.5 | 0.749 | 0.09221 | -0.018 | 8.121
13 | 0.784 | 0.09772 | -0.021 | 8.022
13.5 | 0.803 | 0.09972 | -0.018 | 8.05
14 | 0.836 | 0.10594 | -0.021 | 7.894
14.5 | 0.881 | 0.10533 | -0.025 | 8.367

## 80. Re 5M Mach 0.50 (2)
BIGFOIL.COM POLAR EXPORT
NACA63-119 a=0.5
NACA63-119 a=0.5 |  |  |  | Cl Max: | 1.2431 | at alpha= | 14 | deg
XFOIL ncrit=9 |  |  |  | L/D Max: | 122.314 | at alpha= | 4.5 | deg
Re: | 5000000 |  |  | Cd Min: | 0.16975 | at alpha= | 19 | deg
Mach: | 0.5 |  |  | Cl=0 at alpha= | -0.67075 | deg
|  |  |  | @ Cl=0.1, Cd= | 0.005091
|  |  |  | @ Cl=0.4, Cd= | 0.0052698
|  |  |  | @ Cl=0.6, Cd= | 0.0056314
alpha (deg) | Cl | Cd | Cm | Cl/Cd
-18 | -0.9376 | 0.15239 | -0.0008 | -6.1526
-17.5 | -0.9562 | 0.13952 | -0.0101 | -6.8535
-17 | -0.974 | 0.12711 | -0.0189 | -7.6627
-16.5 | -0.9952 | 0.11462 | -0.0275 | -8.6826
-16 | -1.0176 | 0.1025 | -0.0356 | -9.9278
-15.5 | -1.04 | 0.09092 | -0.0428 | -11.4386
-15 | -1.0633 | 0.07995 | -0.0491 | -13.2996
-14.5 | -1.0851 | 0.06989 | -0.054 | -15.5258
-14 | -1.1054 | 0.06066 | -0.0577 | -18.2229
-13.5 | -1.1194 | 0.05266 | -0.0597 | -21.2571
-13 | -1.1269 | 0.0457 | -0.0604 | -24.6586
-12 | -1.1189 | 0.03478 | -0.0586 | -32.1708
-11.5 | -1.1059 | 0.03049 | -0.0565 | -36.2709
-11 | -1.0865 | 0.02691 | -0.0538 | -40.3753
-10.5 | -1.0666 | 0.02359 | -0.0507 | -45.2141
-10 | -1.041 | 0.02077 | -0.0473 | -50.1204
-9.5 | -1.0097 | 0.0184 | -0.0439 | -54.875
-9 | -0.9791 | 0.01619 | -0.0402 | -60.4756
-8.5 | -0.9444 | 0.01437 | -0.0363 | -65.7203
-8 | -0.9098 | 0.01282 | -0.032 | -70.9672
-7.5 | -0.8791 | 0.01158 | -0.0263 | -75.9154
-7 | -0.8433 | 0.01078 | -0.0205 | -78.2282
-6.5 | -0.7926 | 0.00992 | -0.017 | -79.8992
-6 | -0.7365 | 0.00911 | -0.0145 | -80.8452
-5.5 | -0.6746 | 0.00844 | -0.0129 | -79.9289
-5 | -0.6104 | 0.0078 | -0.0119 | -78.2564
-4.5 | -0.5471 | 0.00703 | -0.011 | -77.8236
-4 | -0.483 | 0.00621 | -0.0104 | -77.7778
-3.5 | -0.4153 | 0.0056 | -0.0104 | -74.1607
-3 | -0.3422 | 0.00541 | -0.0111 | -63.2532
-2.5 | -0.2689 | 0.00531 | -0.0119 | -50.6403
-2 | -0.1954 | 0.0052 | -0.0128 | -37.5769
-1.5 | -0.1222 | 0.00515 | -0.0137 | -23.7282
-1 | -0.0484 | 0.0051 | -0.0148 | -9.4902
-0.5 | 0.0251 | 0.00512 | -0.0159 | 4.9023
0 | 0.0986 | 0.00509 | -0.017 | 19.3713
0.5 | 0.1722 | 0.00514 | -0.0181 | 33.5019
1 | 0.2457 | 0.00514 | -0.0192 | 47.8016
1.5 | 0.319 | 0.00523 | -0.0202 | 60.9943
2 | 0.3928 | 0.00526 | -0.0213 | 74.6768
2.5 | 0.4662 | 0.00536 | -0.0222 | 86.9776
3 | 0.5393 | 0.00549 | -0.0229 | 98.2332
3.5 | 0.6123 | 0.00566 | -0.0235 | 108.1802
4 | 0.6851 | 0.00585 | -0.024 | 117.1111
4.5 | 0.7559 | 0.00618 | -0.024 | 122.3139
5 | 0.8169 | 0.00702 | -0.0227 | 116.3675
6 | 0.9194 | 0.00908 | -0.017 | 101.2555
6.5 | 0.9593 | 0.01011 | -0.0122 | 94.8863
7 | 0.9735 | 0.01135 | -0.0039 | 85.7709
7.5 | 0.9962 | 0.01312 | 0.0017 | 75.9299
8 | 1.0156 | 0.01541 | 0.0068 | 65.9053
8.5 | 1.0292 | 0.01823 | 0.0117 | 56.4564
9 | 1.0531 | 0.02078 | 0.0155 | 50.6785
9.5 | 1.0778 | 0.02346 | 0.019 | 45.942
10 | 1.103 | 0.02628 | 0.0221 | 41.9711
10.5 | 1.126 | 0.02944 | 0.025 | 38.2473
11 | 1.151 | 0.03271 | 0.0274 | 35.188
11.5 | 1.1732 | 0.03637 | 0.0296 | 32.2574
12 | 1.1936 | 0.04036 | 0.0315 | 29.5738
12.5 | 1.2128 | 0.04471 | 0.033 | 27.1259
13 | 1.2278 | 0.04962 | 0.034 | 24.7441
13.5 | 1.2388 | 0.05507 | 0.0345 | 22.495
14 | 1.2431 | 0.06143 | 0.0343 | 20.236
14.5 | 1.2419 | 0.06861 | 0.0332 | 18.1009
15 | 1.2316 | 0.07674 | 0.0313 | 16.049
16 | 1.2052 | 0.09621 | 0.0226 | 12.5268
16.5 | 1.1846 | 0.10735 | 0.0167 | 11.0349
17 | 1.1606 | 0.11947 | 0.0094 | 9.7146
17.5 | 1.1374 | 0.13197 | 0.0014 | 8.6186
18 | 1.1165 | 0.14463 | -0.0072 | 7.7197
18.5 | 1.0985 | 0.15716 | -0.0159 | 6.9897
19 | 1.0832 | 0.16975 | -0.0249 | 6.3811

## 81. Re 6M Mach 0.00 (1)
BIGFOIL.COM POLAR EXPORT
NACA63-119 a=0.5
NACA63-119 a=0.5 |  |  |  | Cl Max: | 1.53 | at alpha= | 16.5 | deg
JavaFoil+Calcfoil stall+Eppler ext transition |  |  |  | L/D Max: | 103.811 | at alpha= | 6 | deg
Re: | 6000000 |  |  | Cd Min: | 0.0055 | at alpha= | 0 | deg
Mach: | 0 |  |  | Cl=0 at alpha= | -0.66129 | deg
|  |  |  | @ Cl=0.1, Cd= | 0.005511
|  |  |  | @ Cl=0.4, Cd= | 0.0057206
|  |  |  | @ Cl=0.6, Cd= | 0.0062353
alpha (deg) | Cl | Cd | Cm | Cl/Cd
-20 | -1.353 | 0.05927 | 0.011 | -22.822
-19.5 | -1.369 | 0.05381 | 0.011 | -25.448
-19 | -1.383 | 0.04937 | 0.01 | -28.005
-18.5 | -1.392 | 0.04576 | 0.01 | -30.426
-18 | -1.401 | 0.04189 | 0.01 | -33.437
-17.5 | -1.405 | 0.03869 | 0.009 | -36.317
-17 | -1.407 | 0.03543 | 0.009 | -39.708
-16.5 | -1.405 | 0.0329 | 0.008 | -42.71
-16 | -1.4 | 0.03027 | 0.008 | -46.258
-15.5 | -1.391 | 0.02812 | 0.007 | -49.477
-15 | -1.379 | 0.02622 | 0.007 | -52.579
-14.5 | -1.363 | 0.02429 | 0.006 | -56.136
-14 | -1.344 | 0.02253 | 0.005 | -59.683
-13.5 | -1.322 | 0.02088 | 0.005 | -63.325
-13 | -1.296 | 0.01943 | 0.004 | -66.697
-12.5 | -1.267 | 0.01816 | 0.004 | -69.742
-12 | -1.233 | 0.01692 | 0.003 | -72.885
-11.5 | -1.196 | 0.01596 | 0.002 | -74.968
-11 | -1.157 | 0.015 | 0.002 | -77.1
-10.5 | -1.115 | 0.01412 | 0.001 | -78.97
-10 | -1.071 | 0.0133 | 0.001 | -80.52
-9.5 | -1.025 | 0.01257 | 0 | -81.498
-9 | -0.977 | 0.01186 | -0.001 | -82.351
-8.5 | -0.927 | 0.01128 | -0.001 | -82.185
-8 | -0.876 | 0.0107 | -0.002 | -81.826
-7.5 | -0.823 | 0.01013 | -0.003 | -81.316
-7 | -0.77 | 0.00874 | -0.003 | -88.018
-6.5 | -0.718 | 0.00853 | -0.004 | -84.139
-6 | -0.659 | 0.00816 | -0.005 | -80.658
-5.5 | -0.598 | 0.00753 | -0.005 | -79.46
-5 | -0.538 | 0.00685 | -0.006 | -78.53
-4.5 | -0.477 | 0.00653 | -0.007 | -73.069
-4 | -0.415 | 0.00622 | -0.007 | -66.781
-3.5 | -0.354 | 0.00584 | -0.008 | -60.555
-3 | -0.291 | 0.00569 | -0.009 | -51.263
-2.5 | -0.229 | 0.00562 | -0.01 | -40.828
-2 | -0.167 | 0.00559 | -0.01 | -29.853
-1.5 | -0.105 | 0.00554 | -0.011 | -18.898
-1 | -0.042 | 0.00555 | -0.012 | -7.615
-0.5 | 0.02 | 0.00552 | -0.012 | 3.648
0 | 0.083 | 0.0055 | -0.013 | 15.03
0.5 | 0.145 | 0.00554 | -0.014 | 26.206
1 | 0.208 | 0.00555 | -0.014 | 37.429
1.5 | 0.27 | 0.00561 | -0.015 | 48.188
2 | 0.332 | 0.00568 | -0.016 | 58.359
2.5 | 0.394 | 0.00571 | -0.017 | 69.007
3 | 0.456 | 0.00582 | -0.017 | 78.39
3.5 | 0.518 | 0.00596 | -0.018 | 86.839
4 | 0.58 | 0.00615 | -0.019 | 94.196
4.5 | 0.641 | 0.00641 | -0.019 | 99.985
5 | 0.702 | 0.00695 | -0.02 | 101.014
5.5 | 0.762 | 0.00737 | -0.021 | 103.526
6 | 0.822 | 0.00792 | -0.021 | 103.811
6.5 | 0.871 | 0.00903 | -0.022 | 96.396
7 | 0.924 | 0.00984 | -0.022 | 93.901
7.5 | 0.977 | 0.01048 | -0.023 | 93.205
8 | 1.029 | 0.01109 | -0.023 | 92.793
8.5 | 1.078 | 0.01246 | -0.024 | 86.463
9 | 1.126 | 0.01333 | -0.025 | 84.479
9.5 | 1.174 | 0.01407 | -0.025 | 83.434
10 | 1.219 | 0.01488 | -0.026 | 81.954
10.5 | 1.262 | 0.01569 | -0.026 | 80.42
11 | 1.302 | 0.01667 | -0.027 | 78.059
11.5 | 1.339 | 0.01766 | -0.027 | 75.819
12 | 1.373 | 0.01875 | -0.028 | 73.219
12.5 | 1.404 | 0.01998 | -0.028 | 70.272
13 | 1.432 | 0.02128 | -0.029 | 67.28
13.5 | 1.457 | 0.02269 | -0.029 | 64.216
14 | 1.478 | 0.02415 | -0.03 | 61.212
14.5 | 1.496 | 0.02585 | -0.03 | 57.873
15 | 1.511 | 0.02765 | -0.031 | 54.635
15.5 | 1.522 | 0.02931 | -0.031 | 51.937
16 | 1.529 | 0.03135 | -0.032 | 48.786
16.5 | 1.53 | 0.03367 | -0.032 | 45.434
17 | 1.526 | 0.03635 | -0.033 | 41.973
17.5 | 1.519 | 0.03879 | -0.033 | 39.164
18 | 1.509 | 0.04165 | -0.033 | 36.234
18.5 | 1.495 | 0.04529 | -0.034 | 33.007
19 | 1.479 | 0.04853 | -0.034 | 30.473
19.5 | 1.459 | 0.05269 | -0.034 | 27.686
20 | 1.436 | 0.05748 | -0.035 | 24.981

## 82. Re 6M Mach 0.00 (2)
BIGFOIL.COM POLAR EXPORT
NACA63-119 a=0.5
NACA63-119 a=0.5 |  |  |  | Cl Max: | 1.57 | at alpha= | 20 | deg
XFOIL ncrit=9 |  |  |  | L/D Max: | 113.321 | at alpha= | 4.5 | deg
Re: | 6000000 |  |  | Cd Min: | 0.0606 | at alpha= | 20 | deg
Mach: | 0 |  |  | Cl=0 at alpha= | -0.66639 | deg
|  |  |  | @ Cl=0.1, Cd= | 0.00463
|  |  |  | @ Cl=0.4, Cd= | 0.0048757
|  |  |  | @ Cl=0.6, Cd= | 0.0054069
alpha (deg) | Cl | Cd | Cm | Cl/Cd
-20 | -1.5282 | 0.05195 | -0.0336 | -29.4167
-19.5 | -1.5228 | 0.04715 | -0.0344 | -32.2969
-19 | -1.5145 | 0.04283 | -0.0349 | -35.3607
-18.5 | -1.5032 | 0.03893 | -0.0352 | -38.6129
-16.5 | -1.4325 | 0.02711 | -0.0339 | -52.8403
-16 | -1.4179 | 0.02449 | -0.0323 | -57.8971
-15.5 | -1.3974 | 0.02236 | -0.0306 | -62.4955
-15 | -1.3755 | 0.02042 | -0.0288 | -67.3604
-14.5 | -1.3502 | 0.01878 | -0.027 | -71.8956
-14 | -1.3231 | 0.01735 | -0.025 | -76.2594
-13.5 | -1.2996 | 0.01588 | -0.0223 | -81.8388
-13 | -1.2744 | 0.01465 | -0.0194 | -86.9898
-12.5 | -1.2483 | 0.01368 | -0.016 | -91.25
-12 | -1.225 | 0.01294 | -0.0114 | -94.6677
-11.5 | -1.1906 | 0.01237 | -0.0084 | -96.249
-11 | -1.148 | 0.01179 | -0.0068 | -97.3707
-10.5 | -1.1006 | 0.01133 | -0.0059 | -97.1403
-10 | -1.0521 | 0.01084 | -0.0052 | -97.0572
-9.5 | -1.0014 | 0.01041 | -0.0047 | -96.196
-9 | -0.9498 | 0.00999 | -0.0045 | -95.0751
-8.5 | -0.8969 | 0.00958 | -0.0043 | -93.6221
-8 | -0.8435 | 0.00917 | -0.0043 | -91.9847
-7.5 | -0.7901 | 0.0087 | -0.0043 | -90.8161
-7 | -0.7361 | 0.00822 | -0.0044 | -89.5499
-6.5 | -0.6808 | 0.0078 | -0.0046 | -87.2821
-6 | -0.6246 | 0.00745 | -0.005 | -83.8389
-5.5 | -0.5686 | 0.007 | -0.0054 | -81.2286
-5 | -0.512 | 0.0066 | -0.0059 | -77.5758
-4.5 | -0.4555 | 0.0061 | -0.0064 | -74.6721
-4 | -0.3988 | 0.00563 | -0.007 | -70.8348
-3.5 | -0.3419 | 0.00508 | -0.0076 | -67.3031
-3 | -0.2823 | 0.00492 | -0.0085 | -57.378
-2.5 | -0.2219 | 0.00483 | -0.0094 | -45.942
-2 | -0.1616 | 0.00476 | -0.0104 | -33.9496
-1.5 | -0.1011 | 0.00469 | -0.0114 | -21.5565
-1 | -0.0405 | 0.00463 | -0.0124 | -8.7473
-0.5 | 0.0202 | 0.00462 | -0.0134 | 4.3723
0 | 0.081 | 0.00463 | -0.0144 | 17.4946
0.5 | 0.1416 | 0.00463 | -0.0154 | 30.5832
1 | 0.2022 | 0.00467 | -0.0164 | 43.2976
1.5 | 0.2629 | 0.00468 | -0.0174 | 56.1752
2 | 0.3234 | 0.00476 | -0.0183 | 67.9412
2.5 | 0.3835 | 0.00484 | -0.0193 | 79.2355
3 | 0.4435 | 0.00497 | -0.0202 | 89.2354
3.5 | 0.5033 | 0.00507 | -0.0211 | 99.2702
4.5 | 0.621 | 0.00548 | -0.0227 | 113.3212
5 | 0.675 | 0.00617 | -0.0229 | 109.4003
5.5 | 0.7291 | 0.00676 | -0.0231 | 107.855
6 | 0.7827 | 0.00732 | -0.0232 | 106.9262
6.5 | 0.8361 | 0.00784 | -0.0232 | 106.6454
7 | 0.8886 | 0.00835 | -0.0231 | 106.4192
7.5 | 0.9403 | 0.00885 | -0.0228 | 106.2486
8 | 0.9905 | 0.0094 | -0.0224 | 105.3723
8.5 | 1.0385 | 0.00998 | -0.0215 | 104.0581
9 | 1.0838 | 0.01061 | -0.0203 | 102.1489
9.5 | 1.1278 | 0.01119 | -0.0189 | 100.7864
10 | 1.1691 | 0.01175 | -0.017 | 99.4979
10.5 | 1.1939 | 0.01237 | -0.0122 | 96.5158
11 | 1.2183 | 0.01324 | -0.0081 | 92.0166
11.5 | 1.2452 | 0.01428 | -0.0049 | 87.1989
12 | 1.2735 | 0.01541 | -0.0022 | 82.6411
12.5 | 1.2981 | 0.01684 | 0.0006 | 77.0843
13 | 1.3259 | 0.01823 | 0.0027 | 72.7318
13.5 | 1.3514 | 0.01982 | 0.0048 | 68.1837
14 | 1.3723 | 0.02174 | 0.0071 | 63.1233
14.5 | 1.3926 | 0.02366 | 0.0094 | 58.8588
15.5 | 1.4436 | 0.02795 | 0.0108 | 51.6494
16 | 1.4616 | 0.0307 | 0.0119 | 47.6091
16.5 | 1.4793 | 0.03363 | 0.0128 | 43.9875
17 | 1.498 | 0.03659 | 0.0134 | 40.9401
17.5 | 1.5146 | 0.03985 | 0.0138 | 38.0075
18 | 1.5281 | 0.04349 | 0.014 | 35.1368
18.5 | 1.5389 | 0.04755 | 0.0139 | 32.3638
19 | 1.548 | 0.05189 | 0.0136 | 29.8323
19.5 | 1.5608 | 0.056 | 0.0131 | 27.8714
20 | 1.57 | 0.0606 | 0.0122 | 25.9076

## 83. Re 6M Mach 0.10 (1)
BIGFOIL.COM POLAR EXPORT
NACA63-119 a=0.5
NACA63-119 a=0.5 |  |  |  | Cl Max: | 1.515 | at alpha= | 16 | deg
JavaFoil+Calcfoil stall+Eppler ext transition |  |  |  | L/D Max: | 103.577 | at alpha= | 5.5 | deg
Re: | 6000000 |  |  | Cd Min: | 0.00549 | at alpha= | 0 | deg
Mach: | 0.1 |  |  | Cl=0 at alpha= | -0.65873 | deg
|  |  |  | @ Cl=0.1, Cd= | 0.0055035
|  |  |  | @ Cl=0.4, Cd= | 0.0057197
|  |  |  | @ Cl=0.6, Cd= | 0.0062458
alpha (deg) | Cl | Cd | Cm | Cl/Cd
-20 | -1.31 | 0.06245 | 0.011 | -20.973
-19.5 | -1.331 | 0.05625 | 0.011 | -23.664
-19 | -1.348 | 0.05159 | 0.01 | -26.135
-18.5 | -1.362 | 0.04767 | 0.01 | -28.567
-18 | -1.374 | 0.04347 | 0.01 | -31.606
-17.5 | -1.382 | 0.04004 | 0.009 | -34.52
-17 | -1.387 | 0.03699 | 0.009 | -37.483
-16.5 | -1.389 | 0.03389 | 0.008 | -40.971
-16 | -1.386 | 0.03142 | 0.008 | -44.115
-15.5 | -1.381 | 0.02891 | 0.007 | -47.76
-15 | -1.37 | 0.02687 | 0.007 | -50.997
-14.5 | -1.357 | 0.02485 | 0.006 | -54.609
-14 | -1.34 | 0.02303 | 0.005 | -58.196
-13.5 | -1.319 | 0.02138 | 0.005 | -61.714
-13 | -1.295 | 0.01991 | 0.004 | -65.012
-12.5 | -1.267 | 0.01849 | 0.004 | -68.519
-12 | -1.234 | 0.01722 | 0.003 | -71.685
-11.5 | -1.197 | 0.01621 | 0.003 | -73.886
-11 | -1.159 | 0.01523 | 0.002 | -76.092
-10.5 | -1.117 | 0.01434 | 0.001 | -77.936
-10 | -1.074 | 0.01347 | 0.001 | -79.687
-9.5 | -1.028 | 0.01276 | 0 | -80.566
-9 | -0.98 | 0.01203 | -0.001 | -81.428
-8.5 | -0.93 | 0.0114 | -0.001 | -81.601
-8 | -0.879 | 0.0108 | -0.002 | -81.404
-7.5 | -0.827 | 0.0102 | -0.003 | -80.991
-7 | -0.772 | 0.00978 | -0.003 | -78.98
-6.5 | -0.721 | 0.00855 | -0.004 | -84.357
-6 | -0.662 | 0.00819 | -0.005 | -80.829
-5.5 | -0.601 | 0.00761 | -0.005 | -79.013
-5 | -0.541 | 0.00689 | -0.006 | -78.494
-4.5 | -0.479 | 0.00653 | -0.007 | -73.399
-4 | -0.417 | 0.00623 | -0.008 | -67.05
-3.5 | -0.355 | 0.00586 | -0.008 | -60.601
-3 | -0.293 | 0.00572 | -0.009 | -51.184
-2.5 | -0.23 | 0.00565 | -0.01 | -40.779
-2 | -0.168 | 0.00559 | -0.01 | -30.033
-1.5 | -0.105 | 0.00554 | -0.011 | -18.99
-1 | -0.043 | 0.00555 | -0.012 | -7.661
-0.5 | 0.02 | 0.00556 | -0.012 | 3.644
0 | 0.083 | 0.00549 | -0.013 | 15.124
0.5 | 0.146 | 0.00554 | -0.014 | 26.351
1 | 0.209 | 0.00559 | -0.015 | 37.362
1.5 | 0.272 | 0.0056 | -0.015 | 48.462
2 | 0.333 | 0.00568 | -0.016 | 58.639
2.5 | 0.396 | 0.00571 | -0.017 | 69.33
3 | 0.458 | 0.00586 | -0.017 | 78.13
3.5 | 0.52 | 0.00597 | -0.018 | 87.229
4 | 0.582 | 0.00615 | -0.019 | 94.637
4.5 | 0.644 | 0.00648 | -0.019 | 99.445
5 | 0.706 | 0.00696 | -0.02 | 101.403
5.5 | 0.766 | 0.0074 | -0.021 | 103.577
6 | 0.826 | 0.00805 | -0.021 | 102.673
6.5 | 0.874 | 0.00915 | -0.022 | 95.536
7 | 0.928 | 0.00994 | -0.022 | 93.348
7.5 | 0.981 | 0.0106 | -0.023 | 92.537
8 | 1.033 | 0.01121 | -0.024 | 92.169
8.5 | 1.081 | 0.01262 | -0.024 | 85.722
9 | 1.13 | 0.01352 | -0.025 | 83.569
9.5 | 1.177 | 0.01428 | -0.025 | 82.432
10 | 1.223 | 0.01509 | -0.026 | 81.059
10.5 | 1.265 | 0.01595 | -0.026 | 79.301
11 | 1.304 | 0.01692 | -0.027 | 77.095
11.5 | 1.341 | 0.01793 | -0.027 | 74.809
12 | 1.374 | 0.01906 | -0.028 | 72.116
12.5 | 1.404 | 0.02032 | -0.029 | 69.111
13 | 1.431 | 0.02168 | -0.029 | 66.006
13.5 | 1.454 | 0.02311 | -0.03 | 62.922
14 | 1.474 | 0.02469 | -0.03 | 59.715
14.5 | 1.49 | 0.0264 | -0.031 | 56.438
15 | 1.502 | 0.02819 | -0.031 | 53.296
15.5 | 1.511 | 0.03016 | -0.031 | 50.108
16 | 1.515 | 0.03234 | -0.032 | 46.853
16.5 | 1.513 | 0.03454 | -0.032 | 43.803
17 | 1.506 | 0.03738 | -0.033 | 40.28
17.5 | 1.495 | 0.04033 | -0.033 | 37.075
18 | 1.48 | 0.0437 | -0.033 | 33.873
18.5 | 1.463 | 0.0469 | -0.034 | 31.198
19 | 1.442 | 0.05071 | -0.034 | 28.43
19.5 | 1.417 | 0.05522 | -0.034 | 25.668
20 | 1.39 | 0.0601 | -0.035 | 23.132

## 84. Re 6M Mach 0.10 (2)
BIGFOIL.COM POLAR EXPORT
NACA63-119 a=0.5
NACA63-119 a=0.5 |  |  |  | Cl Max: | 1.5613 | at alpha= | 20 | deg
XFOIL ncrit=9 |  |  |  | L/D Max: | 113.898 | at alpha= | 4.5 | deg
Re: | 6000000 |  |  | Cd Min: | 0.06373 | at alpha= | 20 | deg
Mach: | 0.1 |  |  | Cl=0 at alpha= | -0.66612 | deg
|  |  |  | @ Cl=0.1, Cd= | 0.004637
|  |  |  | @ Cl=0.4, Cd= | 0.0048776
|  |  |  | @ Cl=0.6, Cd= | 0.0053777
alpha (deg) | Cl | Cd | Cm | Cl/Cd
-20 | -1.5156 | 0.05537 | -0.0345 | -27.3722
-19.5 | -1.5108 | 0.05032 | -0.0356 | -30.0238
-19 | -1.5049 | 0.04557 | -0.0363 | -33.0239
-18.5 | -1.4967 | 0.04122 | -0.0366 | -36.31
-17 | -1.443 | 0.03123 | -0.0373 | -46.2056
-16.5 | -1.4273 | 0.02859 | -0.0359 | -49.9231
-16 | -1.4128 | 0.02583 | -0.0344 | -54.6961
-15.5 | -1.3939 | 0.02348 | -0.0328 | -59.3654
-15 | -1.3736 | 0.02134 | -0.0309 | -64.3674
-14.5 | -1.3489 | 0.01955 | -0.029 | -68.9974
-14 | -1.3225 | 0.01799 | -0.027 | -73.5131
-13.5 | -1.2973 | 0.01649 | -0.0246 | -78.6719
-13 | -1.2725 | 0.01513 | -0.0217 | -84.1044
-12.5 | -1.2459 | 0.01403 | -0.0185 | -88.8026
-11.5 | -1.1937 | 0.01257 | -0.0101 | -94.9642
-11 | -1.1528 | 0.01195 | -0.0081 | -96.4686
-10.5 | -1.1063 | 0.01144 | -0.0069 | -96.7045
-10 | -1.0576 | 0.01097 | -0.006 | -96.4084
-9.5 | -1.0072 | 0.0105 | -0.0054 | -95.9238
-9 | -0.9552 | 0.01008 | -0.0051 | -94.7619
-8.5 | -0.9021 | 0.00967 | -0.0049 | -93.2885
-8 | -0.8485 | 0.00925 | -0.0048 | -91.7297
-7.5 | -0.7946 | 0.00879 | -0.0047 | -90.3982
-7 | -0.7407 | 0.00828 | -0.0047 | -89.4565
-6.5 | -0.6851 | 0.00786 | -0.0049 | -87.1628
-6 | -0.6285 | 0.00749 | -0.0052 | -83.9119
-5.5 | -0.5721 | 0.00705 | -0.0056 | -81.1489
-5 | -0.5154 | 0.00662 | -0.006 | -77.855
-4.5 | -0.4585 | 0.00613 | -0.0065 | -74.7961
-3.5 | -0.3442 | 0.00509 | -0.0077 | -67.6228
-3 | -0.2841 | 0.00494 | -0.0086 | -57.5101
-2.5 | -0.2234 | 0.00483 | -0.0095 | -46.2526
-2 | -0.1626 | 0.00477 | -0.0105 | -34.0881
-1.5 | -0.1017 | 0.00469 | -0.0114 | -21.6844
-1 | -0.0408 | 0.00464 | -0.0124 | -8.7931
-0.5 | 0.0203 | 0.00463 | -0.0134 | 4.3844
0 | 0.0815 | 0.00464 | -0.0145 | 17.5647
0.5 | 0.1425 | 0.00463 | -0.0155 | 30.7775
1 | 0.2036 | 0.00469 | -0.0164 | 43.4115
1.5 | 0.2647 | 0.00469 | -0.0175 | 56.4392
2 | 0.3256 | 0.00477 | -0.0184 | 68.26
2.5 | 0.3861 | 0.00485 | -0.0194 | 79.6082
3 | 0.4465 | 0.00497 | -0.0203 | 89.839
3.5 | 0.5067 | 0.00508 | -0.0212 | 99.7441
4 | 0.5667 | 0.00523 | -0.0221 | 108.3556
4.5 | 0.6253 | 0.00549 | -0.0228 | 113.898
5 | 0.6794 | 0.0062 | -0.0229 | 109.5806
5.5 | 0.7339 | 0.00679 | -0.0231 | 108.0854
6 | 0.7877 | 0.00736 | -0.0231 | 107.0245
6.5 | 0.8412 | 0.00789 | -0.0231 | 106.616
7 | 0.8939 | 0.00841 | -0.0229 | 106.2901
7.5 | 0.9458 | 0.00893 | -0.0226 | 105.9127
8 | 0.996 | 0.00948 | -0.022 | 105.0633
8.5 | 1.0437 | 0.01008 | -0.021 | 103.5417
9 | 1.0884 | 0.01073 | -0.0196 | 101.4352
9.5 | 1.1313 | 0.01134 | -0.0178 | 99.7619
10 | 1.1696 | 0.0119 | -0.0153 | 98.2857
10.5 | 1.1904 | 0.01263 | -0.0099 | 94.2518
11 | 1.2162 | 0.01359 | -0.0062 | 89.4923
11.5 | 1.2443 | 0.01469 | -0.0031 | 84.7039
12 | 1.2721 | 0.01593 | -0.0005 | 79.8556
12.5 | 1.2972 | 0.01743 | 0.0022 | 74.4234
13 | 1.3246 | 0.01892 | 0.0044 | 70.0106
13.5 | 1.349 | 0.02065 | 0.0066 | 65.3269
14 | 1.3698 | 0.02266 | 0.0088 | 60.4501
14.5 | 1.3905 | 0.02463 | 0.011 | 56.4555
15.5 | 1.4399 | 0.02933 | 0.0124 | 49.0931
16 | 1.4566 | 0.03232 | 0.0134 | 45.0681
16.5 | 1.4758 | 0.03525 | 0.0142 | 41.8667
17 | 1.4937 | 0.03841 | 0.0147 | 38.8883
17.5 | 1.5088 | 0.04192 | 0.0151 | 35.9924
18 | 1.5211 | 0.04582 | 0.0152 | 33.1973
18.5 | 1.5311 | 0.05008 | 0.0151 | 30.5731
19 | 1.5429 | 0.05431 | 0.0147 | 28.4091
19.5 | 1.5538 | 0.05878 | 0.014 | 26.4342
20 | 1.5613 | 0.06373 | 0.013 | 24.4987

## 85. Re 6M Mach 0.25 (1)
BIGFOIL.COM POLAR EXPORT
NACA63-119 a=0.5
NACA63-119 a=0.5 |  |  |  | Cl Max: | 1.434 | at alpha= | 14.5 | deg
JavaFoil+Calcfoil stall+Eppler ext transition |  |  |  | L/D Max: | 102.556 | at alpha= | 5.5 | deg
Re: | 6000000 |  |  | Cd Min: | 0.00553 | at alpha= | -0.5 | deg
Mach: | 0.25 |  |  | Cl=0 at alpha= | -0.66154 | deg
|  |  |  | @ Cl=0.1, Cd= | 0.0055446
|  |  |  | @ Cl=0.4, Cd= | 0.0057925
|  |  |  | @ Cl=0.6, Cd= | 0.0063228
alpha (deg) | Cl | Cd | Cm | Cl/Cd
-19.5 | -0.977 | 0.09928 | 0.01 | -9.844
-19 | -1.042 | 0.07962 | 0.01 | -13.088
-18.5 | -1.094 | 0.06931 | 0.01 | -15.78
-18 | -1.143 | 0.05916 | 0.009 | -19.316
-17.5 | -1.184 | 0.05192 | 0.009 | -22.811
-17 | -1.219 | 0.0466 | 0.009 | -26.159
-16.5 | -1.248 | 0.04154 | 0.008 | -30.051
-16 | -1.27 | 0.038 | 0.008 | -33.418
-15.5 | -1.286 | 0.03473 | 0.007 | -37.018
-15 | -1.296 | 0.03148 | 0.007 | -41.18
-14.5 | -1.3 | 0.02871 | 0.006 | -45.294
-14 | -1.298 | 0.02631 | 0.006 | -49.345
-13.5 | -1.29 | 0.02441 | 0.005 | -52.847
-13 | -1.276 | 0.0225 | 0.004 | -56.71
-12.5 | -1.257 | 0.02071 | 0.004 | -60.701
-12 | -1.232 | 0.01914 | 0.003 | -64.363
-11.5 | -1.201 | 0.01774 | 0.003 | -67.69
-11 | -1.166 | 0.01669 | 0.002 | -69.863
-10.5 | -1.128 | 0.0156 | 0.001 | -72.273
-10 | -1.087 | 0.01455 | 0.001 | -74.689
-9.5 | -1.043 | 0.01371 | 0 | -76.061
-9 | -0.996 | 0.01288 | -0.001 | -77.299
-8.5 | -0.947 | 0.01211 | -0.001 | -78.214
-8 | -0.896 | 0.01149 | -0.002 | -77.944
-7.5 | -0.843 | 0.01082 | -0.003 | -77.894
-7 | -0.788 | 0.01024 | -0.003 | -76.962
-6.5 | -0.735 | 0.00862 | -0.004 | -85.267
-6 | -0.679 | 0.00853 | -0.005 | -79.583
-5.5 | -0.617 | 0.00794 | -0.006 | -77.746
-5 | -0.555 | 0.00704 | -0.006 | -78.825
-4.5 | -0.492 | 0.0067 | -0.007 | -73.486
-4 | -0.429 | 0.00634 | -0.008 | -67.627
-3.5 | -0.365 | 0.00596 | -0.008 | -61.198
-3 | -0.301 | 0.00581 | -0.009 | -51.816
-2.5 | -0.237 | 0.00571 | -0.01 | -41.498
-2 | -0.172 | 0.00565 | -0.011 | -30.519
-1.5 | -0.108 | 0.00563 | -0.011 | -19.202
-1 | -0.044 | 0.00561 | -0.012 | -7.79
-0.5 | 0.021 | 0.00553 | -0.013 | 3.759
0 | 0.085 | 0.00554 | -0.013 | 15.413
0.5 | 0.15 | 0.00556 | -0.014 | 26.978
1 | 0.215 | 0.00563 | -0.015 | 38.067
1.5 | 0.279 | 0.00569 | -0.016 | 49.068
2 | 0.342 | 0.00573 | -0.016 | 59.798
2.5 | 0.407 | 0.0058 | -0.017 | 70.051
3 | 0.471 | 0.00595 | -0.018 | 79.131
3.5 | 0.535 | 0.00608 | -0.019 | 87.955
4 | 0.598 | 0.00631 | -0.019 | 94.801
4.5 | 0.662 | 0.00672 | -0.02 | 98.437
5 | 0.725 | 0.00721 | -0.021 | 100.479
5.5 | 0.787 | 0.00767 | -0.021 | 102.556
6 | 0.838 | 0.00865 | -0.022 | 96.967
6.5 | 0.893 | 0.00969 | -0.022 | 92.171
7 | 0.948 | 0.01054 | -0.023 | 89.928
7.5 | 1.001 | 0.01121 | -0.024 | 89.323
8 | 1.052 | 0.01267 | -0.024 | 82.987
8.5 | 1.102 | 0.01367 | -0.025 | 80.565
9 | 1.15 | 0.01447 | -0.025 | 79.485
9.5 | 1.197 | 0.01536 | -0.026 | 77.92
10 | 1.241 | 0.01627 | -0.026 | 76.242
10.5 | 1.28 | 0.01728 | -0.027 | 74.099
11 | 1.316 | 0.01841 | -0.028 | 71.496
11.5 | 1.347 | 0.01967 | -0.028 | 68.486
12 | 1.375 | 0.02093 | -0.029 | 65.674
12.5 | 1.397 | 0.02247 | -0.029 | 62.193
13 | 1.415 | 0.02411 | -0.03 | 58.672
13.5 | 1.427 | 0.02603 | -0.03 | 54.795
14 | 1.433 | 0.02799 | -0.031 | 51.202
14.5 | 1.434 | 0.03 | -0.031 | 47.809
15 | 1.429 | 0.03241 | -0.032 | 44.093
15.5 | 1.418 | 0.0349 | -0.032 | 40.628
16 | 1.399 | 0.03829 | -0.032 | 36.535
16.5 | 1.369 | 0.04192 | -0.033 | 32.659
17 | 1.333 | 0.04579 | -0.033 | 29.113
17.5 | 1.289 | 0.051 | -0.033 | 25.273
18 | 1.239 | 0.05624 | -0.034 | 22.038
18.5 | 1.184 | 0.06294 | -0.034 | 18.806
19 | 1.123 | 0.0701 | -0.034 | 16.02
19.5 | 1.052 | 0.08323 | -0.034 | 12.637

## 86. Re 6M Mach 0.25 (2)
BIGFOIL.COM POLAR EXPORT
NACA63-119 a=0.5
NACA63-119 a=0.5 |  |  |  | Cl Max: | 1.5047 | at alpha= | 19.5 | deg
XFOIL ncrit=9 |  |  |  | L/D Max: | 116.308 | at alpha= | 4.5 | deg
Re: | 6000000 |  |  | Cd Min: | 0.08255 | at alpha= | 20 | deg
Mach: | 0.25 |  |  | Cl=0 at alpha= | -0.66745 | deg
|  |  |  | @ Cl=0.1, Cd= | 0.00469
|  |  |  | @ Cl=0.4, Cd= | 0.004909
|  |  |  | @ Cl=0.6, Cd= | 0.0053467
alpha (deg) | Cl | Cd | Cm | Cl/Cd
-20 | -1.4488 | 0.07472 | -0.0364 | -19.3897
-19.5 | -1.45 | 0.06789 | -0.0389 | -21.3581
-19 | -1.4502 | 0.06145 | -0.041 | -23.5997
-17 | -1.4155 | 0.04099 | -0.0454 | -34.5328
-16.5 | -1.4041 | 0.03716 | -0.0446 | -37.7853
-16 | -1.3894 | 0.0336 | -0.0438 | -41.3512
-15.5 | -1.3704 | 0.03053 | -0.0427 | -44.887
-15 | -1.3532 | 0.02755 | -0.0412 | -49.118
-14.5 | -1.336 | 0.02471 | -0.0394 | -54.0672
-14 | -1.3143 | 0.02231 | -0.0373 | -58.9108
-13.5 | -1.2896 | 0.02023 | -0.0351 | -63.7469
-13 | -1.2618 | 0.01845 | -0.0328 | -68.3902
-12.5 | -1.2369 | 0.01666 | -0.03 | -74.2437
-12 | -1.2097 | 0.01517 | -0.0269 | -79.7429
-11.5 | -1.18 | 0.01399 | -0.0236 | -84.346
-11 | -1.1525 | 0.01298 | -0.0195 | -88.7904
-10.5 | -1.1294 | 0.01222 | -0.0138 | -92.4223
-10 | -1.0845 | 0.01163 | -0.0116 | -93.2502
-9.5 | -1.0355 | 0.01111 | -0.01 | -93.2043
-9 | -0.9841 | 0.01058 | -0.0088 | -93.0151
-8.5 | -0.9308 | 0.01011 | -0.008 | -92.0673
-8 | -0.8758 | 0.00965 | -0.0074 | -90.7565
-7.5 | -0.8202 | 0.0092 | -0.0069 | -89.1522
-7 | -0.7652 | 0.00863 | -0.0065 | -88.6674
-6.5 | -0.7086 | 0.00813 | -0.0063 | -87.1587
-6 | -0.6504 | 0.0077 | -0.0064 | -84.4675
-5.5 | -0.5921 | 0.00725 | -0.0066 | -81.669
-5 | -0.5333 | 0.0068 | -0.0068 | -78.4265
-4.5 | -0.475 | 0.00626 | -0.0072 | -75.8786
-4 | -0.4159 | 0.00573 | -0.0076 | -72.5829
-3.5 | -0.3568 | 0.00517 | -0.0081 | -69.0135
-3 | -0.2947 | 0.00498 | -0.009 | -59.1767
-2.5 | -0.2316 | 0.00488 | -0.0099 | -47.459
-2 | -0.1686 | 0.00482 | -0.0109 | -34.9793
-1.5 | -0.1054 | 0.00473 | -0.0118 | -22.2833
-1 | -0.0423 | 0.0047 | -0.0128 | -9
-0.5 | 0.0213 | 0.00468 | -0.0139 | 4.5513
0 | 0.0845 | 0.00469 | -0.0149 | 18.0171
0.5 | 0.1479 | 0.00469 | -0.016 | 31.5352
1 | 0.2112 | 0.00473 | -0.017 | 44.6512
1.5 | 0.2746 | 0.00475 | -0.018 | 57.8105
2 | 0.3378 | 0.00481 | -0.019 | 70.2287
2.5 | 0.4006 | 0.00491 | -0.0199 | 81.5886
3 | 0.4633 | 0.00502 | -0.0208 | 92.2908
3.5 | 0.5259 | 0.00515 | -0.0217 | 102.1165
4 | 0.5881 | 0.00529 | -0.0225 | 111.172
4.5 | 0.649 | 0.00558 | -0.0232 | 116.3082
5 | 0.7043 | 0.00635 | -0.0231 | 110.9134
5.5 | 0.76 | 0.00698 | -0.023 | 108.8825
6 | 0.8149 | 0.00762 | -0.0227 | 106.9423
6.5 | 0.8689 | 0.00822 | -0.0222 | 105.7056
7 | 0.9224 | 0.00878 | -0.0216 | 105.0569
7.5 | 0.9741 | 0.00937 | -0.0207 | 103.9594
8 | 1.0227 | 0.01001 | -0.0193 | 102.1678
8.5 | 1.0664 | 0.01074 | -0.0171 | 99.2924
9 | 1.1059 | 0.01146 | -0.0141 | 96.5009
9.5 | 1.1254 | 0.01226 | -0.008 | 91.7945
10 | 1.1513 | 0.01334 | -0.0037 | 86.3043
10.5 | 1.1809 | 0.01453 | -0.0004 | 81.2732
11 | 1.2096 | 0.01593 | 0.0026 | 75.9322
11.5 | 1.2387 | 0.01743 | 0.0053 | 71.0671
12 | 1.2631 | 0.01929 | 0.0081 | 65.4795
12.5 | 1.2907 | 0.0211 | 0.0104 | 61.1706
13 | 1.3147 | 0.0232 | 0.0128 | 56.6681
13.5 | 1.3341 | 0.02571 | 0.0151 | 51.8903
14 | 1.3565 | 0.02811 | 0.017 | 48.2568
14.5 | 1.375 | 0.0307 | 0.0192 | 44.7883
15.5 | 1.4214 | 0.03721 | 0.0195 | 38.1994
16 | 1.4407 | 0.04063 | 0.0202 | 35.459
16.5 | 1.4558 | 0.04452 | 0.0208 | 32.6999
17 | 1.4674 | 0.04891 | 0.021 | 30.002
17.5 | 1.4747 | 0.05387 | 0.0208 | 27.3752
18 | 1.4865 | 0.05858 | 0.0204 | 25.3756
18.5 | 1.4953 | 0.06376 | 0.0196 | 23.452
19 | 1.5018 | 0.06941 | 0.0184 | 21.6367
19.5 | 1.5047 | 0.07561 | 0.0167 | 19.9008
20 | 1.5037 | 0.08255 | 0.0144 | 18.2156

## 87. Re 6M Mach 0.50 (1)
BIGFOIL.COM POLAR EXPORT
NACA63-119 a=0.5
NACA63-119 a=0.5 |  |  |  | Cl Max: | 1.223 | at alpha= | 9.5 | deg
JavaFoil+Calcfoil stall+Eppler ext transition |  |  |  | L/D Max: | 95.406 | at alpha= | 4 | deg
Re: | 6000000 |  |  | Cd Min: | 0.00583 | at alpha= | 0 | deg
Mach: | 0.5 |  |  | Cl=0 at alpha= | -0.65972 | deg
|  |  |  | @ Cl=0.1, Cd= | 0.0058341
|  |  |  | @ Cl=0.4, Cd= | 0.00609
|  |  |  | @ Cl=0.6, Cd= | 0.0066171
alpha (deg) | Cl | Cd | Cm | Cl/Cd
-20 | -1.102 | 0.15568 | 0.009 | -7.082
-19.5 | -1.098 | 0.13973 | 0.01 | -7.857
-19 | -1.056 | 0.14451 | 0.009 | -7.311
-18.5 | -1.019 | 0.14429 | 0.008 | -7.06
-18 | -0.989 | 0.13745 | 0.007 | -7.193
-17.5 | -0.971 | 0.13414 | 0.007 | -7.243
-17 | -0.937 | 0.13062 | 0.007 | -7.177
-16.5 | -0.904 | 0.12724 | 0.006 | -7.102
-16 | -0.884 | 0.12225 | 0.006 | -7.229
-15.5 | -0.859 | 0.11103 | 0.006 | -7.732
-15 | -0.818 | 0.11149 | 0.004 | -7.34
-14.5 | -0.795 | 0.11198 | 0.004 | -7.096
-14 | -0.768 | 0.10211 | 0.004 | -7.524
-13.5 | -0.732 | 0.09962 | 0.003 | -7.346
-13 | -0.707 | 0.08931 | 0.003 | -7.912
-12.5 | -0.678 | 0.09284 | 0.002 | -7.304
-12 | -0.717 | 0.04553 | 0.003 | -15.745
-11.5 | -0.71 | 0.03217 | 0.003 | -22.069
-11 | -0.588 | 0.08928 | 0.001 | -6.585
-10.5 | -0.943 | 0.0259 | 0.001 | -36.395
-10 | -1.027 | 0.02216 | 0.001 | -46.351
-9.5 | -1.041 | 0.01965 | 0 | -52.971
-9 | -1.026 | 0.01798 | -0.001 | -57.034
-8.5 | -0.995 | 0.01649 | -0.001 | -60.339
-8 | -0.954 | 0.01521 | -0.002 | -62.736
-7.5 | -0.906 | 0.01409 | -0.003 | -64.294
-7 | -0.852 | 0.01307 | -0.004 | -65.232
-6.5 | -0.794 | 0.01207 | -0.005 | -65.799
-6 | -0.736 | 0.01051 | -0.005 | -70.001
-5.5 | -0.673 | 0.0098 | -0.006 | -68.726
-5 | -0.61 | 0.00882 | -0.007 | -69.198
-4.5 | -0.549 | 0.00749 | -0.008 | -73.23
-4 | -0.478 | 0.00702 | -0.009 | -68.204
-3.5 | -0.407 | 0.00656 | -0.009 | -62.098
-3 | -0.336 | 0.00613 | -0.01 | -54.811
-2.5 | -0.264 | 0.006 | -0.011 | -44.087
-2 | -0.193 | 0.00592 | -0.012 | -32.563
-1.5 | -0.121 | 0.00585 | -0.013 | -20.656
-1 | -0.049 | 0.00587 | -0.013 | -8.319
-0.5 | 0.023 | 0.00587 | -0.014 | 3.96
0 | 0.095 | 0.00583 | -0.015 | 16.362
0.5 | 0.168 | 0.00589 | -0.016 | 28.451
1 | 0.24 | 0.0059 | -0.017 | 40.631
1.5 | 0.312 | 0.006 | -0.017 | 52.037
2 | 0.382 | 0.00605 | -0.018 | 63.16
2.5 | 0.454 | 0.00621 | -0.019 | 73.052
3 | 0.525 | 0.00638 | -0.02 | 82.396
3.5 | 0.597 | 0.0066 | -0.021 | 90.433
4 | 0.667 | 0.007 | -0.021 | 95.406
4.5 | 0.728 | 0.00797 | -0.022 | 91.316
5 | 0.792 | 0.00868 | -0.023 | 91.263
5.5 | 0.855 | 0.00967 | -0.023 | 88.373
6 | 0.914 | 0.0114 | -0.024 | 80.173
6.5 | 0.973 | 0.01257 | -0.025 | 77.396
7 | 1.03 | 0.01359 | -0.025 | 75.802
7.5 | 1.081 | 0.01566 | -0.026 | 69.006
8 | 1.128 | 0.01715 | -0.026 | 65.805
8.5 | 1.169 | 0.01919 | -0.027 | 60.901
9 | 1.203 | 0.01997 | -0.028 | 60.233
9.5 | 1.223 | 0.02184 | -0.028 | 55.982
10 | 1.223 | 0.02414 | -0.029 | 50.658
10.5 | 1.172 | 0.02699 | -0.029 | 43.435
11 | 0.757 | 0.03784 | -0.029 | 20.009
11.5 | 0.786 | 0.03987 | -0.03 | 19.72
12 | 0.827 | 0.03655 | -0.031 | 22.624
12.5 | 0.826 | 0.05336 | -0.029 | 15.478
13 | 0.798 | 0.08851 | -0.024 | 9.011
13.5 | 0.805 | 0.09775 | -0.019 | 8.238
14 | 0.889 | 0.0763 | -0.029 | 11.644
14.5 | 0.924 | 0.07914 | -0.03 | 11.673

## 88. Re 6M Mach 0.50 (2)
BIGFOIL.COM POLAR EXPORT
NACA63-119 a=0.5
NACA63-119 a=0.5 |  |  |  | Cl Max: | 1.2706 | at alpha= | 14 | deg
XFOIL ncrit=9 |  |  |  | L/D Max: | 123.934 | at alpha= | 4.5 | deg
Re: | 6000000 |  |  | Cd Min: | 0.16667 | at alpha= | 19 | deg
Mach: | 0.5 |  |  | Cl=0 at alpha= | -0.6712 | deg
|  |  |  | @ Cl=0.1, Cd= | 0.00494
|  |  |  | @ Cl=0.4, Cd= | 0.0051071
|  |  |  | @ Cl=0.6, Cd= | 0.0054711
alpha (deg) | Cl | Cd | Cm | Cl/Cd
-18 | -0.9556 | 0.14974 | -0.0032 | -6.3817
-17.5 | -0.9758 | 0.13676 | -0.0127 | -7.1351
-17 | -0.9991 | 0.12378 | -0.022 | -8.0716
-16.5 | -1.0201 | 0.11147 | -0.0304 | -9.1513
-16 | -1.0425 | 0.09951 | -0.0383 | -10.4763
-15.5 | -1.0637 | 0.08827 | -0.0452 | -12.0505
-15 | -1.0869 | 0.07749 | -0.0512 | -14.0263
-14.5 | -1.1086 | 0.06757 | -0.0559 | -16.4067
-14 | -1.129 | 0.05855 | -0.0592 | -19.2827
-13.5 | -1.1439 | 0.0506 | -0.061 | -22.6067
-13 | -1.1535 | 0.04366 | -0.0615 | -26.4201
-12.5 | -1.1533 | 0.03786 | -0.0607 | -30.4622
-12 | -1.1465 | 0.03294 | -0.0589 | -34.8057
-11.5 | -1.1326 | 0.02882 | -0.0565 | -39.2991
-11 | -1.1123 | 0.02538 | -0.0535 | -43.8258
-10.5 | -1.0872 | 0.02238 | -0.0503 | -48.5791
-10 | -1.0617 | 0.01962 | -0.0467 | -54.1131
-9.5 | -1.0301 | 0.01733 | -0.0431 | -59.4403
-9 | -0.9945 | 0.01541 | -0.0394 | -64.536
-8.5 | -0.9611 | 0.01362 | -0.0352 | -70.5653
-8 | -0.9245 | 0.01224 | -0.0307 | -75.531
-7.5 | -0.9004 | 0.01115 | -0.0236 | -80.7534
-7 | -0.8517 | 0.01043 | -0.0195 | -81.6587
-6.5 | -0.7967 | 0.0097 | -0.0166 | -82.134
-6 | -0.7397 | 0.0089 | -0.0141 | -83.1124
-5.5 | -0.677 | 0.00824 | -0.0126 | -82.1602
-5 | -0.6112 | 0.00768 | -0.0117 | -79.5833
-4.5 | -0.5468 | 0.00696 | -0.0109 | -78.5632
-4 | -0.4813 | 0.00626 | -0.0105 | -76.885
-3.5 | -0.4149 | 0.00551 | -0.0104 | -75.2995
-3 | -0.3426 | 0.00529 | -0.011 | -64.7637
-2.5 | -0.2691 | 0.00514 | -0.0118 | -52.3541
-2 | -0.1957 | 0.00505 | -0.0127 | -38.7525
-1.5 | -0.1222 | 0.00496 | -0.0137 | -24.6371
-1 | -0.0484 | 0.00496 | -0.0148 | -9.7581
-0.5 | 0.0252 | 0.00492 | -0.0159 | 5.122
0 | 0.0989 | 0.00494 | -0.0171 | 20.0202
0.5 | 0.1724 | 0.00494 | -0.0182 | 34.8988
1 | 0.246 | 0.005 | -0.0193 | 49.2
1.5 | 0.3198 | 0.00502 | -0.0204 | 63.7052
2.5 | 0.4671 | 0.00518 | -0.0223 | 90.1737
3 | 0.5402 | 0.00534 | -0.0231 | 101.161
3.5 | 0.6132 | 0.0055 | -0.0237 | 111.4909
4 | 0.6857 | 0.00574 | -0.0241 | 119.4599
4.5 | 0.756 | 0.0061 | -0.0241 | 123.9344
5 | 0.8147 | 0.00709 | -0.0225 | 114.9083
5.5 | 0.8692 | 0.00807 | -0.0202 | 107.7076
6 | 0.9209 | 0.00898 | -0.0172 | 102.5501
6.5 | 0.9642 | 0.00991 | -0.0129 | 97.2957
7 | 0.9822 | 0.011 | -0.0048 | 89.2909
7.5 | 1.0038 | 0.01275 | 0.0011 | 78.7294
8 | 1.0223 | 0.01501 | 0.0064 | 68.1079
8.5 | 1.0395 | 0.01763 | 0.0112 | 58.962
9 | 1.0672 | 0.01998 | 0.0149 | 53.4134
9.5 | 1.0938 | 0.02253 | 0.0184 | 48.5486
10 | 1.1203 | 0.02523 | 0.0217 | 44.4035
10.5 | 1.1454 | 0.02819 | 0.0247 | 40.6314
11 | 1.1717 | 0.03133 | 0.0273 | 37.3987
11.5 | 1.193 | 0.03499 | 0.0297 | 34.0955
12 | 1.216 | 0.03876 | 0.0317 | 31.3725
12.5 | 1.2365 | 0.04293 | 0.0334 | 28.8027
13 | 1.2514 | 0.04774 | 0.0347 | 26.2128
13.5 | 1.264 | 0.05304 | 0.0354 | 23.8311
14 | 1.2706 | 0.0591 | 0.0355 | 21.4992
14.5 | 1.2705 | 0.06608 | 0.0346 | 19.2267
15 | 1.2618 | 0.07426 | 0.0326 | 16.9917
16 | 1.2271 | 0.09375 | 0.0246 | 13.0891
16.5 | 1.204 | 0.10504 | 0.0187 | 11.4623
17 | 1.1808 | 0.11694 | 0.0117 | 10.0975
17.5 | 1.1583 | 0.12922 | 0.0039 | 8.9638
18 | 1.1378 | 0.14169 | -0.0045 | 8.0302
18.5 | 1.1202 | 0.15408 | -0.0131 | 7.2702
19 | 1.1037 | 0.16667 | -0.0221 | 6.6221

## 89. Re 7M Mach 0.00 (1)
BIGFOIL.COM POLAR EXPORT
NACA63-119 a=0.5
NACA63-119 a=0.5 |  |  |  | Cl Max: | 1.532 | at alpha= | 16.5 | deg
JavaFoil+Calcfoil stall+Eppler ext transition |  |  |  | L/D Max: | 102.989 | at alpha= | 5.5 | deg
Re: | 7000000 |  |  | Cd Min: | 0.00542 | at alpha= | 0 | deg
Mach: | 0 |  |  | Cl=0 at alpha= | -0.66129 | deg
|  |  |  | @ Cl=0.1, Cd= | 0.0054282
|  |  |  | @ Cl=0.4, Cd= | 0.0056626
|  |  |  | @ Cl=0.6, Cd= | 0.0063111
alpha (deg) | Cl | Cd | Cm | Cl/Cd
-20 | -1.356 | 0.05697 | 0.011 | -23.804
-19.5 | -1.373 | 0.05174 | 0.011 | -26.529
-19 | -1.384 | 0.04821 | 0.01 | -28.711
-18.5 | -1.395 | 0.04406 | 0.01 | -31.671
-18 | -1.403 | 0.04075 | 0.01 | -34.422
-17.5 | -1.408 | 0.03729 | 0.009 | -37.754
-17 | -1.409 | 0.03453 | 0.009 | -40.806
-16.5 | -1.408 | 0.03171 | 0.008 | -44.39
-16 | -1.402 | 0.02945 | 0.008 | -47.604
-15.5 | -1.393 | 0.02736 | 0.007 | -50.919
-15 | -1.381 | 0.02532 | 0.007 | -54.549
-14.5 | -1.366 | 0.02344 | 0.006 | -58.27
-14 | -1.346 | 0.02189 | 0.005 | -61.495
-13.5 | -1.324 | 0.02023 | 0.005 | -65.466
-13 | -1.298 | 0.01887 | 0.004 | -68.802
-12.5 | -1.269 | 0.01764 | 0.004 | -71.931
-12 | -1.235 | 0.01643 | 0.003 | -75.151
-11.5 | -1.198 | 0.01542 | 0.003 | -77.682
-11 | -1.159 | 0.0145 | 0.002 | -79.883
-10.5 | -1.117 | 0.01367 | 0.001 | -81.67
-10 | -1.073 | 0.0129 | 0.001 | -83.119
-9.5 | -1.026 | 0.0122 | 0 | -84.123
-9 | -0.979 | 0.01153 | -0.001 | -84.876
-8.5 | -0.929 | 0.01096 | -0.001 | -84.697
-8 | -0.877 | 0.01045 | -0.002 | -83.983
-7.5 | -0.825 | 0.00987 | -0.003 | -83.598
-7 | -0.771 | 0.00892 | -0.003 | -86.462
-6.5 | -0.718 | 0.00835 | -0.004 | -85.962
-6 | -0.659 | 0.00804 | -0.005 | -81.878
-5.5 | -0.598 | 0.00757 | -0.005 | -79.045
-5 | -0.538 | 0.00707 | -0.006 | -76.088
-4.5 | -0.477 | 0.00655 | -0.007 | -72.843
-4 | -0.415 | 0.00625 | -0.007 | -66.508
-3.5 | -0.354 | 0.00599 | -0.008 | -59.019
-3 | -0.291 | 0.00569 | -0.009 | -51.21
-2.5 | -0.229 | 0.00558 | -0.01 | -41.11
-2 | -0.167 | 0.00556 | -0.01 | -30.063
-1.5 | -0.105 | 0.00547 | -0.011 | -19.131
-1 | -0.042 | 0.00547 | -0.012 | -7.734
-0.5 | 0.02 | 0.00544 | -0.012 | 3.701
0 | 0.083 | 0.00542 | -0.013 | 15.264
0.5 | 0.145 | 0.00545 | -0.014 | 26.616
1 | 0.208 | 0.00551 | -0.014 | 37.695
1.5 | 0.27 | 0.00555 | -0.015 | 48.721
2 | 0.332 | 0.0056 | -0.016 | 59.257
2.5 | 0.394 | 0.00565 | -0.017 | 69.728
3 | 0.456 | 0.00578 | -0.017 | 78.801
3.5 | 0.518 | 0.00591 | -0.018 | 87.564
4 | 0.58 | 0.00618 | -0.019 | 93.724
4.5 | 0.641 | 0.00658 | -0.019 | 97.348
5 | 0.702 | 0.00699 | -0.02 | 100.494
5.5 | 0.762 | 0.0074 | -0.021 | 102.989
6 | 0.822 | 0.00824 | -0.021 | 99.83
6.5 | 0.871 | 0.00915 | -0.022 | 95.192
7 | 0.925 | 0.00972 | -0.022 | 95.165
7.5 | 0.978 | 0.01027 | -0.023 | 95.296
8 | 1.028 | 0.01147 | -0.023 | 89.631
8.5 | 1.079 | 0.0122 | -0.024 | 88.462
9 | 1.128 | 0.01296 | -0.025 | 87.002
9.5 | 1.175 | 0.01368 | -0.025 | 85.897
10 | 1.221 | 0.01447 | -0.026 | 84.381
10.5 | 1.264 | 0.01525 | -0.026 | 82.873
11 | 1.304 | 0.01618 | -0.027 | 80.585
11.5 | 1.341 | 0.01717 | -0.027 | 78.09
12 | 1.375 | 0.01816 | -0.028 | 75.697
12.5 | 1.406 | 0.01936 | -0.028 | 72.645
13 | 1.434 | 0.02062 | -0.029 | 69.538
13.5 | 1.459 | 0.02206 | -0.029 | 66.115
14 | 1.48 | 0.02349 | -0.03 | 63.004
14.5 | 1.498 | 0.02502 | -0.03 | 59.884
15 | 1.513 | 0.02677 | -0.031 | 56.506
15.5 | 1.524 | 0.02854 | -0.031 | 53.398
16 | 1.531 | 0.03056 | -0.032 | 50.092
16.5 | 1.532 | 0.03258 | -0.032 | 47.019
17 | 1.528 | 0.03534 | -0.033 | 43.234
17.5 | 1.521 | 0.03786 | -0.033 | 40.181
18 | 1.51 | 0.04094 | -0.033 | 36.891
18.5 | 1.497 | 0.04384 | -0.034 | 34.158
19 | 1.481 | 0.04726 | -0.034 | 31.328
19.5 | 1.461 | 0.05095 | -0.035 | 28.685
20 | 1.439 | 0.05551 | -0.035 | 25.913

## 90. Re 7M Mach 0.00 (2)
BIGFOIL.COM POLAR EXPORT
NACA63-119 a=0.5
NACA63-119 a=0.5 |  |  |  | Cl Max: | 1.5882 | at alpha= | 20 | deg
XFOIL ncrit=9 |  |  |  | L/D Max: | 111.949 | at alpha= | 4.5 | deg
Re: | 7000000 |  |  | Cd Min: | 0.05851 | at alpha= | 20 | deg
Mach: | 0 |  |  | Cl=0 at alpha= | -0.66667 | deg
|  |  |  | @ Cl=0.1, Cd= | 0.0045263
|  |  |  | @ Cl=0.4, Cd= | 0.0047798
|  |  |  | @ Cl=0.6, Cd= | 0.0054027
alpha (deg) | Cl | Cd | Cm | Cl/Cd
-20 | -1.5483 | 0.04977 | -0.034 | -31.1091
-19.5 | -1.5382 | 0.04551 | -0.0347 | -33.7992
-19 | -1.5325 | 0.04099 | -0.0351 | -37.3872
-18.5 | -1.5219 | 0.03713 | -0.0352 | -40.9884
-18 | -1.5083 | 0.03371 | -0.0349 | -44.7434
-17.5 | -1.4906 | 0.0306 | -0.0349 | -48.7124
-17 | -1.4702 | 0.02812 | -0.0344 | -52.2831
-16.5 | -1.4514 | 0.02577 | -0.0331 | -56.3213
-16 | -1.4317 | 0.02353 | -0.0316 | -60.8457
-15.5 | -1.4125 | 0.02137 | -0.0298 | -66.0973
-15 | -1.3912 | 0.01945 | -0.0278 | -71.527
-14.5 | -1.3668 | 0.01784 | -0.0257 | -76.6143
-14 | -1.3401 | 0.01646 | -0.0235 | -81.4156
-13.5 | -1.312 | 0.01527 | -0.0211 | -85.9201
-13 | -1.2875 | 0.01411 | -0.0179 | -91.2473
-12.5 | -1.2647 | 0.01316 | -0.0138 | -96.1018
-12 | -1.2408 | 0.01253 | -0.009 | -99.0263
-11.5 | -1.1985 | 0.01203 | -0.0073 | -99.6259
-11 | -1.1541 | 0.01147 | -0.006 | -100.619
-10.5 | -1.1065 | 0.01099 | -0.0051 | -100.6824
-10 | -1.0563 | 0.01057 | -0.0046 | -99.9338
-9.5 | -1.0055 | 0.01013 | -0.0042 | -99.2596
-9 | -0.9528 | 0.00975 | -0.004 | -97.7231
-8.5 | -0.8995 | 0.00937 | -0.004 | -95.9979
-8 | -0.8455 | 0.00898 | -0.004 | -94.1537
-7.5 | -0.7916 | 0.00855 | -0.0041 | -92.5848
-7 | -0.7371 | 0.00809 | -0.0042 | -91.1125
-6.5 | -0.6818 | 0.00769 | -0.0045 | -88.6606
-6 | -0.6255 | 0.00731 | -0.0049 | -85.5677
-5.5 | -0.569 | 0.00694 | -0.0054 | -81.9885
-5 | -0.512 | 0.00654 | -0.0059 | -78.2875
-4.5 | -0.4553 | 0.00611 | -0.0064 | -74.5172
-4 | -0.3979 | 0.00568 | -0.007 | -70.0528
-3.5 | -0.3414 | 0.00509 | -0.0076 | -67.0727
-3 | -0.2823 | 0.00483 | -0.0085 | -58.4472
-2.5 | -0.2221 | 0.00473 | -0.0094 | -46.9556
-2 | -0.1616 | 0.00466 | -0.0104 | -34.6781
-1.5 | -0.1011 | 0.00457 | -0.0114 | -22.1225
-1 | -0.0406 | 0.00454 | -0.0123 | -8.9427
-0.5 | 0.0203 | 0.00451 | -0.0134 | 4.5011
0 | 0.0809 | 0.00452 | -0.0144 | 17.8982
0.5 | 0.1417 | 0.00454 | -0.0154 | 31.2115
1 | 0.2024 | 0.00455 | -0.0164 | 44.4835
1.5 | 0.263 | 0.00459 | -0.0174 | 57.2985
2 | 0.3235 | 0.00464 | -0.0184 | 69.7198
2.5 | 0.3838 | 0.00475 | -0.0193 | 80.8
3 | 0.4437 | 0.00486 | -0.0202 | 91.2963
3.5 | 0.5037 | 0.00498 | -0.0212 | 101.1446
4 | 0.5628 | 0.00515 | -0.022 | 109.2816
4.5 | 0.6202 | 0.00554 | -0.0226 | 111.9495
5 | 0.674 | 0.00623 | -0.0228 | 108.1862
5.5 | 0.7289 | 0.00674 | -0.0231 | 108.1454
6 | 0.7827 | 0.0073 | -0.0232 | 107.2192
6.5 | 0.8367 | 0.00776 | -0.0233 | 107.8222
7 | 0.8897 | 0.00825 | -0.0233 | 107.8424
7.5 | 0.9417 | 0.00875 | -0.023 | 107.6229
8 | 0.9923 | 0.00926 | -0.0226 | 107.1598
8.5 | 1.0408 | 0.00983 | -0.0219 | 105.88
9 | 1.0873 | 0.01042 | -0.0208 | 104.3474
9.5 | 1.1332 | 0.01093 | -0.0197 | 103.678
10 | 1.1759 | 0.01148 | -0.018 | 102.4303
10.5 | 1.2098 | 0.01199 | -0.0147 | 100.9008
11 | 1.2301 | 0.0128 | -0.0096 | 96.1016
11.5 | 1.2586 | 0.01369 | -0.0064 | 91.9357
12 | 1.2852 | 0.01483 | -0.0034 | 86.6622
12.5 | 1.3126 | 0.01608 | -0.0008 | 81.6294
13 | 1.3401 | 0.01743 | 0.0015 | 76.8847
13.5 | 1.3637 | 0.01908 | 0.0039 | 71.4727
14 | 1.3873 | 0.02081 | 0.006 | 66.6651
14.5 | 1.4114 | 0.02256 | 0.008 | 62.5621
15 | 1.4297 | 0.02441 | 0.0105 | 58.5703
15.5 | 1.4568 | 0.02688 | 0.0103 | 54.1964
16 | 1.476 | 0.02948 | 0.0115 | 50.0678
16.5 | 1.4963 | 0.03214 | 0.0123 | 46.5557
17 | 1.5146 | 0.03508 | 0.013 | 43.1756
17.5 | 1.529 | 0.03847 | 0.0136 | 39.7453
18 | 1.5419 | 0.0421 | 0.0139 | 36.6247
18.5 | 1.5557 | 0.04581 | 0.014 | 33.9598
19 | 1.5689 | 0.04967 | 0.0138 | 31.5865
19.5 | 1.5801 | 0.05385 | 0.0134 | 29.3426
20 | 1.5882 | 0.05851 | 0.0126 | 27.1441

## 91. Re 7M Mach 0.10 (1)
BIGFOIL.COM POLAR EXPORT
NACA63-119 a=0.5
NACA63-119 a=0.5 |  |  |  | Cl Max: | 1.518 | at alpha= | 16 | deg
JavaFoil+Calcfoil stall+Eppler ext transition |  |  |  | L/D Max: | 103.042 | at alpha= | 5.5 | deg
Re: | 7000000 |  |  | Cd Min: | 0.00544 | at alpha= | 0 | deg
Mach: | 0.1 |  |  | Cl=0 at alpha= | -0.65873 | deg
|  |  |  | @ Cl=0.1, Cd= | 0.0054427
|  |  |  | @ Cl=0.4, Cd= | 0.0056871
|  |  |  | @ Cl=0.6, Cd= | 0.0063223
alpha (deg) | Cl | Cd | Cm | Cl/Cd
-20 | -1.311 | 0.06159 | 0.011 | -21.279
-19.5 | -1.333 | 0.05502 | 0.011 | -24.225
-19 | -1.35 | 0.05041 | 0.01 | -26.777
-18.5 | -1.365 | 0.04588 | 0.01 | -29.752
-18 | -1.376 | 0.0423 | 0.01 | -32.531
-17.5 | -1.385 | 0.0386 | 0.009 | -35.88
-17 | -1.389 | 0.03566 | 0.009 | -38.96
-16.5 | -1.391 | 0.03268 | 0.008 | -42.568
-16 | -1.389 | 0.0303 | 0.008 | -45.833
-15.5 | -1.383 | 0.02789 | 0.007 | -49.582
-15 | -1.373 | 0.02594 | 0.007 | -52.913
-14.5 | -1.359 | 0.02417 | 0.006 | -56.222
-14 | -1.342 | 0.02238 | 0.005 | -59.953
-13.5 | -1.321 | 0.02076 | 0.005 | -63.62
-13 | -1.297 | 0.01924 | 0.004 | -67.413
-12.5 | -1.268 | 0.01796 | 0.004 | -70.619
-12 | -1.236 | 0.01671 | 0.003 | -73.942
-11.5 | -1.199 | 0.01567 | 0.003 | -76.562
-11 | -1.161 | 0.01472 | 0.002 | -78.844
-10.5 | -1.119 | 0.01386 | 0.001 | -80.725
-10 | -1.075 | 0.01307 | 0.001 | -82.264
-9.5 | -1.029 | 0.01235 | 0 | -83.356
-9 | -0.981 | 0.01167 | -0.001 | -84.124
-8.5 | -0.932 | 0.01108 | -0.001 | -84.129
-8 | -0.88 | 0.01054 | -0.002 | -83.497
-7.5 | -0.828 | 0.00997 | -0.003 | -83.04
-7 | -0.774 | 0.00901 | -0.003 | -85.91
-6.5 | -0.721 | 0.00847 | -0.004 | -85.201
-6 | -0.662 | 0.00813 | -0.005 | -81.381
-5.5 | -0.601 | 0.00765 | -0.005 | -78.66
-5 | -0.541 | 0.00708 | -0.006 | -76.3
-4.5 | -0.479 | 0.00655 | -0.007 | -73.173
-4 | -0.417 | 0.00625 | -0.008 | -66.798
-3.5 | -0.355 | 0.00601 | -0.008 | -59.086
-3 | -0.293 | 0.00569 | -0.009 | -51.449
-2.5 | -0.23 | 0.00558 | -0.01 | -41.297
-2 | -0.168 | 0.00555 | -0.01 | -30.241
-1.5 | -0.105 | 0.00553 | -0.011 | -19.016
-1 | -0.043 | 0.00547 | -0.012 | -7.778
-0.5 | 0.02 | 0.00547 | -0.012 | 3.698
0 | 0.083 | 0.00544 | -0.013 | 15.266
0.5 | 0.146 | 0.00545 | -0.014 | 26.769
1 | 0.209 | 0.00551 | -0.015 | 37.908
1.5 | 0.272 | 0.00559 | -0.015 | 48.616
2 | 0.333 | 0.00559 | -0.016 | 59.586
2.5 | 0.396 | 0.00568 | -0.017 | 69.636
3 | 0.458 | 0.00579 | -0.017 | 79.178
3.5 | 0.52 | 0.00596 | -0.018 | 87.377
4 | 0.582 | 0.00618 | -0.019 | 94.173
4.5 | 0.644 | 0.00667 | -0.019 | 96.55
5 | 0.706 | 0.00705 | -0.02 | 100.057
5.5 | 0.766 | 0.00744 | -0.021 | 103.042
6 | 0.821 | 0.00807 | -0.021 | 101.826
6.5 | 0.874 | 0.00923 | -0.022 | 94.694
7 | 0.929 | 0.00984 | -0.022 | 94.385
7.5 | 0.982 | 0.01038 | -0.023 | 94.628
8 | 1.032 | 0.01161 | -0.024 | 88.889
8.5 | 1.082 | 0.01247 | -0.024 | 86.771
9 | 1.132 | 0.01315 | -0.025 | 86.069
9.5 | 1.179 | 0.01389 | -0.025 | 84.898
10 | 1.225 | 0.01463 | -0.026 | 83.683
10.5 | 1.267 | 0.01547 | -0.026 | 81.91
11 | 1.306 | 0.0164 | -0.027 | 79.656
11.5 | 1.343 | 0.01743 | -0.028 | 77.029
12 | 1.376 | 0.01852 | -0.028 | 74.299
12.5 | 1.406 | 0.01968 | -0.029 | 71.438
13 | 1.433 | 0.02108 | -0.029 | 67.963
13.5 | 1.456 | 0.02248 | -0.03 | 64.772
14 | 1.476 | 0.02402 | -0.03 | 61.445
14.5 | 1.492 | 0.02569 | -0.031 | 58.07
15 | 1.504 | 0.02746 | -0.031 | 54.77
15.5 | 1.513 | 0.02921 | -0.032 | 51.813
16 | 1.518 | 0.03132 | -0.032 | 48.458
16.5 | 1.515 | 0.03366 | -0.032 | 45.004
17 | 1.508 | 0.03635 | -0.033 | 41.482
17.5 | 1.496 | 0.03948 | -0.033 | 37.899
18 | 1.483 | 0.04228 | -0.034 | 35.065
18.5 | 1.465 | 0.04582 | -0.034 | 31.96
19 | 1.444 | 0.04907 | -0.034 | 29.437
19.5 | 1.42 | 0.05345 | -0.035 | 26.563
20 | 1.392 | 0.05881 | -0.035 | 23.664

## 92. Re 7M Mach 0.10 (2)
BIGFOIL.COM POLAR EXPORT
NACA63-119 a=0.5
NACA63-119 a=0.5 |  |  |  | Cl Max: | 1.5784 | at alpha= | 20 | deg
XFOIL ncrit=9 |  |  |  | L/D Max: | 112.302 | at alpha= | 4.5 | deg
Re: | 7000000 |  |  | Cd Min: | 0.06172 | at alpha= | 20 | deg
Mach: | 0.1 |  |  | Cl=0 at alpha= | -0.66721 | deg
|  |  |  | @ Cl=0.1, Cd= | 0.0045291
|  |  |  | @ Cl=0.4, Cd= | 0.0047848
|  |  |  | @ Cl=0.6, Cd= | 0.0053951
alpha (deg) | Cl | Cd | Cm | Cl/Cd
-20 | -1.5402 | 0.05267 | -0.0351 | -29.2425
-19.5 | -1.5325 | 0.04801 | -0.036 | -31.9204
-19 | -1.5223 | 0.04374 | -0.0366 | -34.8034
-18.5 | -1.5139 | 0.03952 | -0.0368 | -38.3072
-17.5 | -1.4881 | 0.03232 | -0.0364 | -46.0427
-17 | -1.4659 | 0.02964 | -0.0364 | -49.4568
-16.5 | -1.4483 | 0.02708 | -0.0351 | -53.4823
-16 | -1.4281 | 0.02476 | -0.0337 | -57.6777
-15.5 | -1.4086 | 0.02249 | -0.032 | -62.6323
-15 | -1.3888 | 0.02037 | -0.03 | -68.1787
-14.5 | -1.3653 | 0.0186 | -0.0279 | -73.4032
-14 | -1.3395 | 0.01706 | -0.0257 | -78.517
-13.5 | -1.3114 | 0.01577 | -0.0233 | -83.1579
-13 | -1.2851 | 0.01456 | -0.0204 | -88.2624
-12.5 | -1.2608 | 0.0135 | -0.0167 | -93.3926
-12 | -1.2399 | 0.01269 | -0.0116 | -97.7069
-11.5 | -1.2033 | 0.01218 | -0.0088 | -98.7931
-11 | -1.1592 | 0.01163 | -0.0072 | -99.6733
-10.5 | -1.1125 | 0.01111 | -0.0061 | -100.135
-10 | -1.0621 | 0.01069 | -0.0054 | -99.3545
-9.5 | -1.0114 | 0.01023 | -0.0049 | -98.8661
-9 | -0.9584 | 0.00984 | -0.0046 | -97.3984
-8.5 | -0.9051 | 0.00943 | -0.0045 | -95.9809
-8 | -0.8508 | 0.00904 | -0.0044 | -94.115
-7.5 | -0.7964 | 0.00861 | -0.0044 | -92.4971
-7 | -0.7418 | 0.00814 | -0.0045 | -91.1302
-6.5 | -0.6862 | 0.00772 | -0.0047 | -88.886
-6 | -0.6295 | 0.00735 | -0.0051 | -85.6463
-5.5 | -0.5725 | 0.00698 | -0.0055 | -82.0201
-5 | -0.5154 | 0.00656 | -0.006 | -78.5671
-4.5 | -0.4582 | 0.00613 | -0.0065 | -74.7471
-4 | -0.4005 | 0.00569 | -0.0071 | -70.3866
-3.5 | -0.3437 | 0.0051 | -0.0077 | -67.3922
-3 | -0.2842 | 0.00484 | -0.0085 | -58.719
-2.5 | -0.2235 | 0.00474 | -0.0095 | -47.1519
-2 | -0.1627 | 0.00467 | -0.0104 | -34.8394
-1.5 | -0.1018 | 0.00458 | -0.0114 | -22.2271
-1 | -0.0408 | 0.00454 | -0.0124 | -8.9868
-0.5 | 0.0205 | 0.00452 | -0.0134 | 4.5354
0 | 0.0815 | 0.00452 | -0.0145 | 18.031
0.5 | 0.1427 | 0.00455 | -0.0155 | 31.3626
1 | 0.2038 | 0.00455 | -0.0165 | 44.7912
1.5 | 0.2648 | 0.0046 | -0.0175 | 57.5652
2 | 0.3257 | 0.00465 | -0.0185 | 70.043
2.5 | 0.3864 | 0.00476 | -0.0194 | 81.1765
3 | 0.4467 | 0.00487 | -0.0203 | 91.7248
3.5 | 0.5071 | 0.005 | -0.0213 | 101.42
4 | 0.5667 | 0.00517 | -0.0221 | 109.6132
4.5 | 0.6244 | 0.00556 | -0.0227 | 112.3022
5 | 0.6785 | 0.00625 | -0.0229 | 108.56
6 | 0.7877 | 0.00734 | -0.0232 | 107.3161
6.5 | 0.8419 | 0.00781 | -0.0232 | 107.7977
7 | 0.8951 | 0.00831 | -0.0231 | 107.7136
7.5 | 0.9474 | 0.0088 | -0.0228 | 107.6591
8 | 0.9979 | 0.00934 | -0.0223 | 106.8415
8.5 | 1.0463 | 0.00992 | -0.0214 | 105.4738
9 | 1.0924 | 0.01052 | -0.0202 | 103.8403
9.5 | 1.1378 | 0.01105 | -0.0188 | 102.9683
10 | 1.1793 | 0.01162 | -0.0168 | 101.4888
10.5 | 1.2045 | 0.01221 | -0.0119 | 98.6486
11 | 1.2285 | 0.0131 | -0.0076 | 93.7786
11.5 | 1.2573 | 0.01409 | -0.0045 | 89.2335
12 | 1.2837 | 0.01533 | -0.0016 | 83.7378
12.5 | 1.3119 | 0.01663 | 0.0009 | 78.8876
13 | 1.3386 | 0.01811 | 0.0033 | 73.915
13.5 | 1.3618 | 0.01987 | 0.0057 | 68.5355
14 | 1.3857 | 0.02167 | 0.0078 | 63.9455
14.5 | 1.4086 | 0.02358 | 0.0097 | 59.7371
15 | 1.4302 | 0.02559 | 0.0114 | 55.889
15.5 | 1.4541 | 0.02814 | 0.0119 | 51.6738
16 | 1.475 | 0.03074 | 0.013 | 47.9831
16.5 | 1.4945 | 0.03359 | 0.0138 | 44.4924
17 | 1.5114 | 0.03676 | 0.0145 | 41.1153
17.5 | 1.5236 | 0.04049 | 0.015 | 37.629
18 | 1.5362 | 0.04428 | 0.0152 | 34.6929
18.5 | 1.5507 | 0.04807 | 0.0152 | 32.2592
19 | 1.5629 | 0.05216 | 0.0149 | 29.9636
19.5 | 1.5725 | 0.05667 | 0.0144 | 27.7484
20 | 1.5784 | 0.06172 | 0.0135 | 25.5736

## 93. Re 7M Mach 0.25 (1)
BIGFOIL.COM POLAR EXPORT
NACA63-119 a=0.5
NACA63-119 a=0.5 |  |  |  | Cl Max: | 1.436 | at alpha= | 14.5 | deg
JavaFoil+Calcfoil stall+Eppler ext transition |  |  |  | L/D Max: | 102.067 | at alpha= | 5.5 | deg
Re: | 7000000 |  |  | Cd Min: | 0.00549 | at alpha= | 0 | deg
Mach: | 0.25 |  |  | Cl=0 at alpha= | -0.66154 | deg
|  |  |  | @ Cl=0.1, Cd= | 0.0054946
|  |  |  | @ Cl=0.4, Cd= | 0.0057303
|  |  |  | @ Cl=0.6, Cd= | 0.0063944
alpha (deg) | Cl | Cd | Cm | Cl/Cd
-19.5 | -0.981 | 0.09566 | 0.01 | -10.253
-19 | -1.045 | 0.07689 | 0.01 | -13.589
-18.5 | -1.099 | 0.06547 | 0.01 | -16.78
-18 | -1.146 | 0.05672 | 0.01 | -20.206
-17.5 | -1.188 | 0.04983 | 0.009 | -23.833
-17 | -1.222 | 0.04482 | 0.009 | -27.264
-16.5 | -1.251 | 0.04002 | 0.008 | -31.262
-16 | -1.272 | 0.03662 | 0.008 | -34.742
-15.5 | -1.288 | 0.0335 | 0.007 | -38.454
-15 | -1.299 | 0.03037 | 0.007 | -42.765
-14.5 | -1.303 | 0.02772 | 0.006 | -46.999
-14 | -1.3 | 0.02542 | 0.006 | -51.148
-13.5 | -1.292 | 0.02358 | 0.005 | -54.783
-13 | -1.278 | 0.02174 | 0.004 | -58.788
-12.5 | -1.259 | 0.02018 | 0.004 | -62.382
-12 | -1.233 | 0.0186 | 0.003 | -66.295
-11.5 | -1.203 | 0.01724 | 0.003 | -69.748
-11 | -1.168 | 0.01613 | 0.002 | -72.38
-10.5 | -1.13 | 0.01509 | 0.001 | -74.851
-10 | -1.088 | 0.01414 | 0.001 | -76.954
-9.5 | -1.044 | 0.01326 | 0 | -78.724
-9 | -0.997 | 0.01249 | -0.001 | -79.891
-8.5 | -0.948 | 0.0118 | -0.001 | -80.39
-8 | -0.897 | 0.01116 | -0.002 | -80.359
-7.5 | -0.844 | 0.01054 | -0.003 | -80.086
-7 | -0.789 | 0.01 | -0.003 | -78.939
-6.5 | -0.74 | 0.0088 | -0.004 | -84.134
-6 | -0.679 | 0.0084 | -0.005 | -80.801
-5.5 | -0.617 | 0.00799 | -0.006 | -77.284
-5 | -0.555 | 0.00738 | -0.006 | -75.192
-4.5 | -0.492 | 0.00667 | -0.007 | -73.753
-4 | -0.429 | 0.00639 | -0.008 | -67.065
-3.5 | -0.365 | 0.00611 | -0.008 | -59.709
-3 | -0.301 | 0.00578 | -0.009 | -52.09
-2.5 | -0.237 | 0.00563 | -0.01 | -42.036
-2 | -0.172 | 0.00557 | -0.011 | -30.953
-1.5 | -0.108 | 0.00556 | -0.011 | -19.454
-1 | -0.044 | 0.00555 | -0.012 | -7.864
-0.5 | 0.021 | 0.00551 | -0.013 | 3.773
0 | 0.085 | 0.00549 | -0.013 | 15.56
0.5 | 0.15 | 0.00551 | -0.014 | 27.223
1 | 0.215 | 0.00559 | -0.015 | 38.391
1.5 | 0.279 | 0.00564 | -0.016 | 49.465
2 | 0.342 | 0.00565 | -0.016 | 60.654
2.5 | 0.407 | 0.00574 | -0.017 | 70.832
3 | 0.471 | 0.00591 | -0.018 | 79.633
3.5 | 0.535 | 0.00608 | -0.019 | 87.954
4 | 0.598 | 0.00638 | -0.019 | 93.758
4.5 | 0.662 | 0.00684 | -0.02 | 96.787
5 | 0.725 | 0.00725 | -0.021 | 100.003
5.5 | 0.787 | 0.00771 | -0.021 | 102.067
6 | 0.838 | 0.0088 | -0.022 | 95.187
6.5 | 0.893 | 0.00969 | -0.022 | 92.136
7 | 0.949 | 0.01034 | -0.023 | 91.726
7.5 | 1.003 | 0.01096 | -0.024 | 91.459
8 | 1.053 | 0.01236 | -0.024 | 85.178
8.5 | 1.103 | 0.0133 | -0.025 | 82.96
9 | 1.152 | 0.01408 | -0.025 | 81.81
9.5 | 1.198 | 0.01493 | -0.026 | 80.24
10 | 1.242 | 0.01583 | -0.026 | 78.484
10.5 | 1.282 | 0.01682 | -0.027 | 76.198
11 | 1.318 | 0.01785 | -0.028 | 73.835
11.5 | 1.349 | 0.01913 | -0.028 | 70.516
12 | 1.376 | 0.02037 | -0.029 | 67.58
12.5 | 1.399 | 0.02177 | -0.029 | 64.275
13 | 1.416 | 0.02348 | -0.03 | 60.312
13.5 | 1.428 | 0.02521 | -0.03 | 56.67
14 | 1.435 | 0.02713 | -0.031 | 52.901
14.5 | 1.436 | 0.02925 | -0.031 | 49.09
15 | 1.431 | 0.03161 | -0.032 | 45.254
15.5 | 1.42 | 0.03406 | -0.032 | 41.684
16 | 1.401 | 0.03741 | -0.032 | 37.444
16.5 | 1.371 | 0.04077 | -0.033 | 33.632
17 | 1.335 | 0.04479 | -0.033 | 29.797
17.5 | 1.291 | 0.04923 | -0.033 | 26.23
18 | 1.242 | 0.05434 | -0.034 | 22.859
18.5 | 1.186 | 0.06057 | -0.034 | 19.583
19 | 1.127 | 0.06683 | -0.034 | 16.863
19.5 | 1.056 | 0.07932 | -0.034 | 13.31

## 94. Re 7M Mach 0.25 (2)
BIGFOIL.COM POLAR EXPORT
NACA63-119 a=0.5
NACA63-119 a=0.5 |  |  |  | Cl Max: | 1.524 | at alpha= | 20 | deg
XFOIL ncrit=9 |  |  |  | L/D Max: | 114.673 | at alpha= | 4.5 | deg
Re: | 7000000 |  |  | Cd Min: | 0.08001 | at alpha= | 20 | deg
Mach: | 0.25 |  |  | Cl=0 at alpha= | -0.66719 | deg
|  |  |  | @ Cl=0.1, Cd= | 0.0045721
|  |  |  | @ Cl=0.4, Cd= | 0.0048086
|  |  |  | @ Cl=0.6, Cd= | 0.0053216
alpha (deg) | Cl | Cd | Cm | Cl/Cd
-20 | -1.4791 | 0.07113 | -0.0383 | -20.7943
-19.5 | -1.4785 | 0.06466 | -0.0404 | -22.8658
-19 | -1.4762 | 0.05869 | -0.0421 | -25.1525
-18.5 | -1.472 | 0.05307 | -0.0433 | -27.737
-18 | -1.462 | 0.04829 | -0.0439 | -30.2754
-17.5 | -1.4494 | 0.04371 | -0.0446 | -33.1595
-17 | -1.4362 | 0.03939 | -0.0453 | -36.461
-16.5 | -1.4252 | 0.03545 | -0.0446 | -40.2031
-16 | -1.4096 | 0.03203 | -0.0436 | -44.0087
-15.5 | -1.3921 | 0.02894 | -0.0423 | -48.103
-15 | -1.3715 | 0.02625 | -0.0407 | -52.2476
-14.5 | -1.351 | 0.02369 | -0.0388 | -57.0283
-14 | -1.3311 | 0.02126 | -0.0365 | -62.6105
-13.5 | -1.3068 | 0.01921 | -0.0342 | -68.0271
-13 | -1.279 | 0.01749 | -0.0317 | -73.1275
-12.5 | -1.2493 | 0.01602 | -0.029 | -77.9838
-12 | -1.2236 | 0.01453 | -0.0256 | -84.212
-11.5 | -1.1961 | 0.01337 | -0.0218 | -89.4615
-11 | -1.1709 | 0.01249 | -0.017 | -93.747
-10.5 | -1.138 | 0.01188 | -0.0127 | -95.7912
-10 | -1.0921 | 0.01128 | -0.0106 | -96.8174
-9.5 | -1.041 | 0.01081 | -0.0093 | -96.2997
-9 | -0.9891 | 0.01029 | -0.0082 | -96.1224
-8.5 | -0.9344 | 0.00986 | -0.0075 | -94.7667
-8 | -0.8787 | 0.00944 | -0.007 | -93.0826
-7.5 | -0.8227 | 0.00898 | -0.0066 | -91.6147
-7 | -0.7666 | 0.00849 | -0.0063 | -90.2945
-6.5 | -0.7097 | 0.008 | -0.0062 | -88.7125
-6 | -0.6514 | 0.00758 | -0.0063 | -85.9367
-5.5 | -0.5925 | 0.00717 | -0.0065 | -82.636
-5 | -0.5334 | 0.00674 | -0.0068 | -79.1395
-4.5 | -0.4744 | 0.00627 | -0.0072 | -75.6619
-4 | -0.415 | 0.00577 | -0.0076 | -71.9237
-3.5 | -0.3565 | 0.00517 | -0.0081 | -68.9555
-3 | -0.2946 | 0.0049 | -0.0089 | -60.1224
-2.5 | -0.2317 | 0.00481 | -0.0099 | -48.1705
-2 | -0.1685 | 0.00471 | -0.0108 | -35.7749
-1.5 | -0.1055 | 0.00464 | -0.0118 | -22.7371
-1 | -0.0422 | 0.00458 | -0.0129 | -9.214
-0.5 | 0.0212 | 0.00457 | -0.0139 | 4.6389
0 | 0.0847 | 0.00456 | -0.0149 | 18.5746
0.5 | 0.148 | 0.00461 | -0.016 | 32.1041
1 | 0.2114 | 0.00459 | -0.017 | 46.0566
1.5 | 0.2747 | 0.00467 | -0.018 | 58.8223
2 | 0.3379 | 0.00471 | -0.019 | 71.741
2.5 | 0.4009 | 0.00481 | -0.02 | 83.3472
3 | 0.4634 | 0.00494 | -0.0209 | 93.8057
3.5 | 0.526 | 0.00507 | -0.0218 | 103.7475
4 | 0.5881 | 0.00524 | -0.0226 | 112.2328
4.5 | 0.6479 | 0.00565 | -0.0231 | 114.6726
5 | 0.7034 | 0.00639 | -0.023 | 110.0782
5.5 | 0.7593 | 0.00702 | -0.023 | 108.1624
6 | 0.8146 | 0.0076 | -0.0227 | 107.1842
6.5 | 0.8697 | 0.00814 | -0.0224 | 106.8428
7 | 0.9238 | 0.00868 | -0.0218 | 106.4286
7.5 | 0.9763 | 0.00922 | -0.021 | 105.8894
8 | 1.0253 | 0.00986 | -0.0196 | 103.9858
9 | 1.113 | 0.0112 | -0.0152 | 99.375
9.5 | 1.138 | 0.01187 | -0.0097 | 95.8719
10 | 1.1645 | 0.01282 | -0.0052 | 90.8346
10.5 | 1.192 | 0.01401 | -0.0015 | 85.0821
11 | 1.2231 | 0.01523 | 0.0014 | 80.3086
11.5 | 1.2505 | 0.01677 | 0.0044 | 74.5677
12 | 1.2789 | 0.01839 | 0.007 | 69.5432
12.5 | 1.3053 | 0.02021 | 0.0095 | 64.5868
13 | 1.3274 | 0.02239 | 0.0121 | 59.2854
13.5 | 1.3523 | 0.02452 | 0.0142 | 55.1509
14 | 1.3745 | 0.02687 | 0.0163 | 51.1537
14.5 | 1.3926 | 0.02964 | 0.0183 | 46.9838
15 | 1.4252 | 0.03259 | 0.0172 | 43.7312
16 | 1.4569 | 0.03919 | 0.0201 | 37.1753
16.5 | 1.4714 | 0.04308 | 0.0208 | 34.1551
17 | 1.4834 | 0.04734 | 0.0212 | 31.335
17.5 | 1.4977 | 0.05156 | 0.0212 | 29.0477
18 | 1.5091 | 0.05621 | 0.021 | 26.8475
18.5 | 1.5177 | 0.0613 | 0.0204 | 24.7586
19 | 1.5227 | 0.06697 | 0.0193 | 22.737
19.5 | 1.522 | 0.07352 | 0.0176 | 20.7018
20 | 1.524 | 0.08001 | 0.0156 | 19.0476

## 95. Re 7M Mach 0.50 (1)
BIGFOIL.COM POLAR EXPORT
NACA63-119 a=0.5
NACA63-119 a=0.5 |  |  |  | Cl Max: | 1.224 | at alpha= | 9.5 | deg
JavaFoil+Calcfoil stall+Eppler ext transition |  |  |  | L/D Max: | 95.59 | at alpha= | 4 | deg
Re: | 7000000 |  |  | Cd Min: | 0.00576 | at alpha= | -1 | deg
Mach: | 0.5 |  |  | Cl=0 at alpha= | -0.65972 | deg
|  |  |  | @ Cl=0.1, Cd= | 0.0058193
|  |  |  | @ Cl=0.4, Cd= | 0.0060575
|  |  |  | @ Cl=0.6, Cd= | 0.0066343
alpha (deg) | Cl | Cd | Cm | Cl/Cd
-20 | -1.103 | 0.14945 | 0.009 | -7.378
-19.5 | -1.107 | 0.13115 | 0.01 | -8.438
-19 | -1.064 | 0.13605 | 0.009 | -7.82
-18.5 | -1.021 | 0.14216 | 0.008 | -7.18
-18 | -0.989 | 0.13673 | 0.007 | -7.233
-17.5 | -0.975 | 0.12971 | 0.008 | -7.519
-17 | -0.941 | 0.12622 | 0.007 | -7.458
-16.5 | -0.905 | 0.12368 | 0.006 | -7.32
-16 | -0.886 | 0.11973 | 0.006 | -7.401
-15.5 | -0.87 | 0.10194 | 0.006 | -8.531
-15 | -0.823 | 0.10794 | 0.005 | -7.622
-14.5 | -0.796 | 0.10965 | 0.004 | -7.261
-14 | -0.775 | 0.09617 | 0.004 | -8.054
-13.5 | -0.734 | 0.09746 | 0.003 | -7.529
-13 | -0.773 | 0.0508 | 0.004 | -15.21
-12.5 | -0.681 | 0.09002 | 0.003 | -7.563
-12 | -0.729 | 0.03948 | 0.003 | -18.461
-11.5 | -0.712 | 0.0309 | 0.003 | -23.039
-11 | -0.588 | 0.08649 | 0.001 | -6.8
-10.5 | -0.944 | 0.02507 | 0.001 | -37.668
-10 | -1.029 | 0.02149 | 0.001 | -47.886
-9.5 | -1.042 | 0.01904 | 0 | -54.738
-9 | -1.027 | 0.01743 | -0.001 | -58.905
-8.5 | -0.996 | 0.01601 | -0.001 | -62.24
-8 | -0.955 | 0.01481 | -0.002 | -64.505
-7.5 | -0.907 | 0.01371 | -0.003 | -66.196
-7 | -0.853 | 0.01274 | -0.004 | -67.015
-6.5 | -0.796 | 0.01175 | -0.005 | -67.682
-6 | -0.737 | 0.01028 | -0.005 | -71.715
-5.5 | -0.674 | 0.00963 | -0.006 | -69.964
-5 | -0.61 | 0.00885 | -0.007 | -68.924
-4.5 | -0.549 | 0.00776 | -0.008 | -70.74
-4 | -0.478 | 0.00703 | -0.009 | -68.055
-3.5 | -0.407 | 0.00663 | -0.009 | -61.411
-3 | -0.336 | 0.00612 | -0.01 | -54.878
-2.5 | -0.264 | 0.00596 | -0.011 | -44.347
-2 | -0.193 | 0.00583 | -0.012 | -33.02
-1.5 | -0.121 | 0.00582 | -0.013 | -20.755
-1 | -0.049 | 0.00576 | -0.013 | -8.473
-0.5 | 0.023 | 0.00577 | -0.014 | 4.031
0 | 0.095 | 0.00582 | -0.015 | 16.404
0.5 | 0.168 | 0.00581 | -0.016 | 28.848
1 | 0.24 | 0.0058 | -0.017 | 41.34
1.5 | 0.312 | 0.00594 | -0.017 | 52.548
2 | 0.382 | 0.00602 | -0.018 | 63.513
2.5 | 0.454 | 0.00617 | -0.019 | 73.564
3 | 0.525 | 0.00629 | -0.02 | 83.576
3.5 | 0.597 | 0.00662 | -0.021 | 90.169
4 | 0.662 | 0.00693 | -0.021 | 95.59
4.5 | 0.727 | 0.00802 | -0.022 | 90.693
5 | 0.792 | 0.00873 | -0.023 | 90.782
5.5 | 0.854 | 0.01007 | -0.023 | 84.812
6 | 0.914 | 0.01139 | -0.024 | 80.24
6.5 | 0.974 | 0.01234 | -0.025 | 78.922
7 | 1.031 | 0.01327 | -0.025 | 77.728
7.5 | 1.082 | 0.01529 | -0.026 | 70.774
8 | 1.13 | 0.01671 | -0.026 | 67.622
8.5 | 1.17 | 0.01862 | -0.027 | 62.851
9 | 1.204 | 0.01947 | -0.028 | 61.854
9.5 | 1.224 | 0.02122 | -0.028 | 57.704
10 | 1.224 | 0.02343 | -0.029 | 52.249
10.5 | 1.174 | 0.02621 | -0.029 | 44.786
11 | 0.76 | 0.03625 | -0.029 | 20.954
11.5 | 0.79 | 0.03775 | -0.03 | 20.937
12 | 0.828 | 0.03545 | -0.031 | 23.362
12.5 | 0.843 | 0.04511 | -0.031 | 18.696
13 | 0.839 | 0.06599 | -0.029 | 12.721
13.5 | 0.886 | 0.05622 | -0.031 | 15.763
14 | 0.921 | 0.05889 | -0.032 | 15.641
14.5 | 0.936 | 0.0718 | -0.031 | 13.036

## 96. Re 7M Mach 0.50 (2)
BIGFOIL.COM POLAR EXPORT
NACA63-119 a=0.5
NACA63-119 a=0.5 |  |  |  | Cl Max: | 1.2942 | at alpha= | 14.5 | deg
XFOIL ncrit=9 |  |  |  | L/D Max: | 123.82 | at alpha= | 4.5 | deg
Re: | 7000000 |  |  | Cd Min: | 0.17775 | at alpha= | 19.5 | deg
Mach: | 0.5 |  |  | Cl=0 at alpha= | -0.67118 | deg
|  |  |  | @ Cl=0.1, Cd= | 0.0048099
|  |  |  | @ Cl=0.4, Cd= | 0.0049698
|  |  |  | @ Cl=0.6, Cd= | 0.0053575
alpha (deg) | Cl | Cd | Cm | Cl/Cd
-17.5 | -0.9904 | 0.13473 | -0.0145 | -7.351
-17 | -1.0134 | 0.12188 | -0.0238 | -8.3147
-16.5 | -1.0384 | 0.10919 | -0.0326 | -9.51
-16 | -1.0625 | 0.09717 | -0.0405 | -10.9344
-15.5 | -1.0843 | 0.08601 | -0.0472 | -12.6067
-15 | -1.1068 | 0.07547 | -0.053 | -14.6654
-14.5 | -1.1287 | 0.06571 | -0.0574 | -17.177
-14 | -1.1493 | 0.05679 | -0.0605 | -20.2377
-13.5 | -1.165 | 0.04893 | -0.062 | -23.8095
-13 | -1.1749 | 0.04207 | -0.0622 | -27.9273
-12.5 | -1.1752 | 0.03636 | -0.0611 | -32.3212
-12 | -1.167 | 0.03159 | -0.0591 | -36.9421
-11.5 | -1.1543 | 0.02751 | -0.0564 | -41.9593
-11 | -1.1334 | 0.02414 | -0.0533 | -46.9511
-10.5 | -1.1074 | 0.02128 | -0.0498 | -52.0395
-10 | -1.0763 | 0.01882 | -0.0462 | -57.1892
-9.5 | -1.0459 | 0.01654 | -0.0424 | -63.2346
-9 | -1.0107 | 0.01465 | -0.0384 | -68.9898
-8.5 | -0.9739 | 0.01307 | -0.0342 | -74.5142
-8 | -0.9406 | 0.01171 | -0.0291 | -80.3245
-7.5 | -0.9116 | 0.01085 | -0.0222 | -84.0184
-7 | -0.8581 | 0.01016 | -0.0188 | -84.4587
-6.5 | -0.8002 | 0.00951 | -0.0161 | -84.143
-6 | -0.7426 | 0.0087 | -0.0138 | -85.3563
-5 | -0.6123 | 0.00755 | -0.0116 | -81.0993
-4.5 | -0.5464 | 0.00694 | -0.0109 | -78.732
-4 | -0.4805 | 0.00624 | -0.0105 | -77.0032
-3.5 | -0.4143 | 0.0055 | -0.0104 | -75.3273
-3 | -0.3429 | 0.00516 | -0.0109 | -66.4535
-2.5 | -0.2694 | 0.00503 | -0.0117 | -53.5586
-2 | -0.1958 | 0.00493 | -0.0127 | -39.716
-1.5 | -0.1222 | 0.00485 | -0.0137 | -25.1959
-1 | -0.0486 | 0.00481 | -0.0148 | -10.104
-0.5 | 0.0253 | 0.0048 | -0.0159 | 5.2708
0 | 0.0989 | 0.00481 | -0.0171 | 20.5613
0.5 | 0.1727 | 0.0048 | -0.0182 | 35.9792
1 | 0.2463 | 0.00486 | -0.0193 | 50.679
1.5 | 0.3202 | 0.0049 | -0.0204 | 65.3469
2 | 0.394 | 0.00496 | -0.0215 | 79.4355
2.5 | 0.4675 | 0.00508 | -0.0224 | 92.0276
3 | 0.5407 | 0.00522 | -0.0232 | 103.5824
3.5 | 0.614 | 0.00539 | -0.0238 | 113.9147
4 | 0.6864 | 0.00562 | -0.0242 | 122.1352
4.5 | 0.7553 | 0.0061 | -0.0241 | 123.8197
5 | 0.8138 | 0.00707 | -0.0225 | 115.1061
6 | 0.9221 | 0.00889 | -0.0174 | 103.7233
6.5 | 0.9694 | 0.00972 | -0.0136 | 99.7325
7 | 0.9883 | 0.01078 | -0.0055 | 91.679
7.5 | 1.0111 | 0.0124 | 0.0005 | 81.5403
8 | 1.0272 | 0.01473 | 0.0061 | 69.7352
8.5 | 1.0515 | 0.01701 | 0.0105 | 61.8166
9 | 1.0803 | 0.01926 | 0.0143 | 56.0903
9.5 | 1.1082 | 0.0217 | 0.0179 | 51.0691
10 | 1.1347 | 0.02438 | 0.0213 | 46.5422
10.5 | 1.1618 | 0.02718 | 0.0244 | 42.7447
11 | 1.186 | 0.03038 | 0.0272 | 39.0388
11.5 | 1.2121 | 0.03369 | 0.0297 | 35.978
12 | 1.2353 | 0.0374 | 0.0318 | 33.0294
12.5 | 1.2537 | 0.04167 | 0.0337 | 30.0864
13 | 1.2719 | 0.04619 | 0.0351 | 27.5363
13.5 | 1.287 | 0.05121 | 0.0362 | 25.1318
14 | 1.294 | 0.05716 | 0.0365 | 22.6382
14.5 | 1.2942 | 0.06404 | 0.0359 | 20.2092
15 | 1.2831 | 0.07237 | 0.0339 | 17.7297
15.5 | 1.2671 | 0.08159 | 0.0307 | 15.5301
16.5 | 1.2219 | 0.10295 | 0.0205 | 11.8689
17 | 1.1983 | 0.11477 | 0.0136 | 10.4409
17.5 | 1.1757 | 0.12699 | 0.0059 | 9.2582
18 | 1.155 | 0.1394 | -0.0023 | 8.2855
18.5 | 1.1352 | 0.15199 | -0.0111 | 7.4689
19 | 1.1156 | 0.16493 | -0.0205 | 6.7641
19.5 | 1.0991 | 0.17775 | -0.0299 | 6.1834

## 97. Re 8M Mach 0.00 (1)
BIGFOIL.COM POLAR EXPORT
NACA63-119 a=0.5
NACA63-119 a=0.5 |  |  |  | Cl Max: | 1.534 | at alpha= | 16.5 | deg
JavaFoil+Calcfoil stall+Eppler ext transition |  |  |  | L/D Max: | 100.108 | at alpha= | 5.5 | deg
Re: | 8000000 |  |  | Cd Min: | 0.00536 | at alpha= | -0.5 | deg
Mach: | 0 |  |  | Cl=0 at alpha= | -0.66129 | deg
|  |  |  | @ Cl=0.1, Cd= | 0.0053937
|  |  |  | @ Cl=0.4, Cd= | 0.0056435
|  |  |  | @ Cl=0.6, Cd= | 0.006468
alpha (deg) | Cl | Cd | Cm | Cl/Cd
-20 | -1.357 | 0.05637 | 0.011 | -24.068
-19.5 | -1.375 | 0.05002 | 0.011 | -27.494
-19 | -1.387 | 0.04666 | 0.011 | -29.726
-18.5 | -1.398 | 0.04265 | 0.01 | -32.779
-18 | -1.405 | 0.03946 | 0.01 | -35.607
-17.5 | -1.41 | 0.03612 | 0.009 | -39.033
-17 | -1.411 | 0.03345 | 0.009 | -42.187
-16.5 | -1.409 | 0.03102 | 0.008 | -45.423
-16 | -1.404 | 0.02854 | 0.008 | -49.199
-15.5 | -1.395 | 0.02653 | 0.007 | -52.599
-15 | -1.383 | 0.02474 | 0.007 | -55.877
-14.5 | -1.367 | 0.0229 | 0.006 | -59.716
-14 | -1.348 | 0.02123 | 0.005 | -63.507
-13.5 | -1.325 | 0.01974 | 0.005 | -67.137
-13 | -1.299 | 0.01845 | 0.004 | -70.437
-12.5 | -1.27 | 0.01712 | 0.004 | -74.189
-12 | -1.237 | 0.01602 | 0.003 | -77.186
-11.5 | -1.2 | 0.01504 | 0.003 | -79.789
-11 | -1.16 | 0.01416 | 0.002 | -81.934
-10.5 | -1.118 | 0.01334 | 0.001 | -83.813
-10 | -1.074 | 0.01256 | 0.001 | -85.55
-9.5 | -1.028 | 0.01189 | 0 | -86.444
-9 | -0.98 | 0.01127 | -0.001 | -86.925
-8.5 | -0.93 | 0.01071 | -0.001 | -86.826
-8 | -0.879 | 0.01021 | -0.002 | -86.065
-7.5 | -0.826 | 0.00969 | -0.003 | -85.281
-7 | -0.777 | 0.00912 | -0.003 | -85.192
-6.5 | -0.718 | 0.00828 | -0.004 | -86.684
-6 | -0.659 | 0.00793 | -0.005 | -83.074
-5.5 | -0.598 | 0.00759 | -0.005 | -78.808
-5 | -0.538 | 0.00712 | -0.006 | -75.491
-4.5 | -0.477 | 0.00653 | -0.007 | -73.01
-4 | -0.415 | 0.0063 | -0.007 | -65.911
-3.5 | -0.354 | 0.00602 | -0.008 | -58.725
-3 | -0.291 | 0.00574 | -0.009 | -50.821
-2.5 | -0.229 | 0.00553 | -0.01 | -41.43
-2 | -0.167 | 0.00552 | -0.01 | -30.251
-1.5 | -0.105 | 0.00548 | -0.011 | -19.089
-1 | -0.042 | 0.00543 | -0.012 | -7.794
-0.5 | 0.02 | 0.00536 | -0.012 | 3.758
0 | 0.083 | 0.00538 | -0.013 | 15.354
0.5 | 0.145 | 0.00543 | -0.014 | 26.758
1 | 0.208 | 0.00545 | -0.014 | 38.109
1.5 | 0.27 | 0.00549 | -0.015 | 49.168
2 | 0.332 | 0.00558 | -0.016 | 59.456
2.5 | 0.394 | 0.00563 | -0.017 | 69.925
3 | 0.456 | 0.00577 | -0.017 | 79.06
3.5 | 0.518 | 0.00594 | -0.018 | 87.102
4 | 0.58 | 0.00635 | -0.019 | 91.206
4.5 | 0.641 | 0.00671 | -0.019 | 95.59
5 | 0.702 | 0.00703 | -0.02 | 99.818
5.5 | 0.762 | 0.00762 | -0.021 | 100.108
6 | 0.822 | 0.00829 | -0.021 | 99.184
6.5 | 0.872 | 0.00903 | -0.022 | 96.519
7 | 0.926 | 0.00957 | -0.022 | 96.729
7.5 | 0.98 | 0.01008 | -0.023 | 97.146
8 | 1.03 | 0.01125 | -0.023 | 91.495
8.5 | 1.08 | 0.01205 | -0.024 | 89.579
9 | 1.129 | 0.01267 | -0.025 | 89.161
9.5 | 1.177 | 0.01337 | -0.025 | 88.046
10 | 1.222 | 0.01411 | -0.026 | 86.638
10.5 | 1.265 | 0.01489 | -0.026 | 84.956
11 | 1.305 | 0.01579 | -0.027 | 82.653
11.5 | 1.342 | 0.0167 | -0.027 | 80.385
12 | 1.377 | 0.01773 | -0.028 | 77.651
12.5 | 1.407 | 0.01894 | -0.028 | 74.297
13 | 1.436 | 0.02014 | -0.029 | 71.27
13.5 | 1.461 | 0.02145 | -0.03 | 68.102
14 | 1.482 | 0.02285 | -0.03 | 64.852
14.5 | 1.5 | 0.02445 | -0.031 | 61.345
15 | 1.514 | 0.02617 | -0.031 | 57.866
15.5 | 1.526 | 0.02776 | -0.031 | 54.975
16 | 1.533 | 0.02972 | -0.032 | 51.582
16.5 | 1.534 | 0.03189 | -0.032 | 48.091
17 | 1.53 | 0.03433 | -0.033 | 44.557
17.5 | 1.523 | 0.03701 | -0.033 | 41.152
18 | 1.513 | 0.03971 | -0.034 | 38.091
18.5 | 1.499 | 0.04292 | -0.034 | 34.923
19 | 1.483 | 0.04596 | -0.034 | 32.264
19.5 | 1.463 | 0.04962 | -0.035 | 29.494
20 | 1.44 | 0.05457 | -0.035 | 26.382

## 98. Re 8M Mach 0.00 (2)
BIGFOIL.COM POLAR EXPORT
NACA63-119 a=0.5
NACA63-119 a=0.5 |  |  |  | Cl Max: | 1.6025 | at alpha= | 20 | deg
XFOIL ncrit=9 |  |  |  | L/D Max: | 110.157 | at alpha= | 4 | deg
Re: | 8000000 |  |  | Cd Min: | 0.05685 | at alpha= | 20 | deg
Mach: | 0 |  |  | Cl=0 at alpha= | -0.66584 | deg
|  |  |  | @ Cl=0.1, Cd= | 0.0044394
|  |  |  | @ Cl=0.4, Cd= | 0.004717
|  |  |  | @ Cl=0.6, Cd= | 0.0054605
alpha (deg) | Cl | Cd | Cm | Cl/Cd
-20 | -1.5701 | 0.04744 | -0.0344 | -33.0965
-19.5 | -1.5589 | 0.04339 | -0.0349 | -35.9276
-19 | -1.5455 | 0.03971 | -0.0352 | -38.9197
-18.5 | -1.5354 | 0.03584 | -0.0352 | -42.8404
-18 | -1.5234 | 0.03234 | -0.0348 | -47.1058
-17.5 | -1.5024 | 0.02955 | -0.035 | -50.8426
-17 | -1.4862 | 0.02699 | -0.0337 | -55.0648
-16.5 | -1.4685 | 0.02458 | -0.0323 | -59.7437
-16 | -1.4467 | 0.02254 | -0.0308 | -64.1837
-15.5 | -1.4237 | 0.02065 | -0.0291 | -68.9443
-15 | -1.4033 | 0.01873 | -0.0269 | -74.9226
-14.5 | -1.3795 | 0.01713 | -0.0247 | -80.5312
-14 | -1.3536 | 0.01577 | -0.0222 | -85.8339
-13.5 | -1.3261 | 0.01465 | -0.0196 | -90.5188
-13 | -1.2987 | 0.01368 | -0.0165 | -94.9342
-12.5 | -1.2785 | 0.01279 | -0.0117 | -99.9609
-12 | -1.249 | 0.01221 | -0.0078 | -102.2932
-11.5 | -1.2055 | 0.01169 | -0.0063 | -103.1223
-11 | -1.1587 | 0.01123 | -0.0053 | -103.179
-10.5 | -1.1109 | 0.01073 | -0.0045 | -103.5322
-10 | -1.0602 | 0.01033 | -0.0041 | -102.6331
-9.5 | -1.0086 | 0.00991 | -0.0038 | -101.776
-9 | -0.9556 | 0.00955 | -0.0037 | -100.0628
-8.5 | -0.9021 | 0.00915 | -0.0036 | -98.5902
-8 | -0.8476 | 0.00881 | -0.0038 | -96.2089
-7.5 | -0.7927 | 0.00842 | -0.0039 | -94.1449
-7 | -0.738 | 0.008 | -0.0041 | -92.25
-6.5 | -0.6827 | 0.00756 | -0.0044 | -90.3042
-6 | -0.6261 | 0.00723 | -0.0048 | -86.5975
-5.5 | -0.5692 | 0.00687 | -0.0053 | -82.853
-5 | -0.5121 | 0.0065 | -0.0058 | -78.7846
-4.5 | -0.455 | 0.0061 | -0.0064 | -74.5902
-4 | -0.3975 | 0.00569 | -0.007 | -69.8594
-3.5 | -0.3406 | 0.00516 | -0.0077 | -66.0078
-3 | -0.2823 | 0.00477 | -0.0084 | -59.1824
-2.5 | -0.2221 | 0.00467 | -0.0094 | -47.5589
-2 | -0.1616 | 0.00458 | -0.0104 | -35.2838
-1.5 | -0.1011 | 0.00452 | -0.0113 | -22.3673
-1 | -0.0405 | 0.00445 | -0.0123 | -9.1011
-0.5 | 0.0201 | 0.00443 | -0.0134 | 4.5372
0 | 0.081 | 0.00443 | -0.0144 | 18.2844
0.5 | 0.1417 | 0.00446 | -0.0154 | 31.7713
1 | 0.2025 | 0.00446 | -0.0164 | 45.4036
1.5 | 0.2632 | 0.00451 | -0.0174 | 58.3592
2 | 0.3236 | 0.00458 | -0.0184 | 70.655
2.5 | 0.3838 | 0.00469 | -0.0193 | 81.8337
3 | 0.4438 | 0.00479 | -0.0203 | 92.6514
3.5 | 0.5037 | 0.00492 | -0.0212 | 102.378
4 | 0.5629 | 0.00511 | -0.022 | 110.1566
4.5 | 0.619 | 0.00564 | -0.0225 | 109.7518
5 | 0.6733 | 0.00628 | -0.0228 | 107.2134
6 | 0.7827 | 0.00727 | -0.0232 | 107.6616
6.5 | 0.8371 | 0.00772 | -0.0234 | 108.4326
7 | 0.8904 | 0.00818 | -0.0234 | 108.8509
7.5 | 0.9432 | 0.00862 | -0.0233 | 109.42
8 | 0.9945 | 0.00911 | -0.0229 | 109.1658
8.5 | 1.0432 | 0.00968 | -0.0222 | 107.7686
9 | 1.0912 | 0.0102 | -0.0214 | 106.9804
9.5 | 1.1382 | 0.0107 | -0.0204 | 106.3738
10 | 1.1826 | 0.0112 | -0.019 | 105.5893
10.5 | 1.2214 | 0.01175 | -0.0167 | 103.9489
11 | 1.2433 | 0.01238 | -0.0114 | 100.4281
12 | 1.2956 | 0.01435 | -0.0045 | 90.2857
12.5 | 1.3248 | 0.01546 | -0.002 | 85.6921
13 | 1.3501 | 0.01687 | 0.0006 | 80.0296
13.5 | 1.3752 | 0.0184 | 0.003 | 74.7391
14 | 1.4011 | 0.01998 | 0.005 | 70.1251
14.5 | 1.424 | 0.0218 | 0.0071 | 65.3211
15 | 1.4435 | 0.02384 | 0.0092 | 60.5495
15.5 | 1.5108 | 0.02609 | 0.0017 | 57.9072
16.5 | 1.5118 | 0.03081 | 0.0119 | 49.0685
17 | 1.5295 | 0.03373 | 0.0128 | 45.3454
17.5 | 1.5419 | 0.03723 | 0.0134 | 41.4155
18 | 1.5581 | 0.04054 | 0.0138 | 38.4336
18.5 | 1.5732 | 0.04403 | 0.0139 | 35.7302
19 | 1.5868 | 0.0478 | 0.0139 | 33.1967
19.5 | 1.5965 | 0.05203 | 0.0136 | 30.6842
20 | 1.6025 | 0.05685 | 0.0129 | 28.1882

## 99. Re 8M Mach 0.10 (1)
BIGFOIL.COM POLAR EXPORT
NACA63-119 a=0.5
NACA63-119 a=0.5 |  |  |  | Cl Max: | 1.52 | at alpha= | 16 | deg
JavaFoil+Calcfoil stall+Eppler ext transition |  |  |  | L/D Max: | 101.039 | at alpha= | 6 | deg
Re: | 8000000 |  |  | Cd Min: | 0.00539 | at alpha= | -0.5 | deg
Mach: | 0.1 |  |  | Cl=0 at alpha= | -0.65873 | deg
|  |  |  | @ Cl=0.1, Cd= | 0.0054208
|  |  |  | @ Cl=0.4, Cd= | 0.005639
|  |  |  | @ Cl=0.6, Cd= | 0.0064545
alpha (deg) | Cl | Cd | Cm | Cl/Cd
-20 | -1.314 | 0.05945 | 0.011 | -22.097
-19.5 | -1.333 | 0.05448 | 0.011 | -24.474
-19 | -1.353 | 0.04875 | 0.011 | -27.747
-18.5 | -1.368 | 0.04439 | 0.01 | -30.811
-18 | -1.378 | 0.04095 | 0.01 | -33.664
-17.5 | -1.387 | 0.0374 | 0.009 | -37.095
-17 | -1.392 | 0.03454 | 0.009 | -40.289
-16.5 | -1.393 | 0.03198 | 0.008 | -43.547
-16 | -1.391 | 0.02936 | 0.008 | -47.373
-15.5 | -1.384 | 0.02727 | 0.007 | -50.772
-15 | -1.374 | 0.02536 | 0.007 | -54.188
-14.5 | -1.361 | 0.02344 | 0.006 | -58.064
-14 | -1.344 | 0.02171 | 0.005 | -61.908
-13.5 | -1.323 | 0.02015 | 0.005 | -65.655
-13 | -1.298 | 0.01881 | 0.004 | -68.996
-12.5 | -1.27 | 0.01753 | 0.004 | -72.442
-12 | -1.237 | 0.0163 | 0.003 | -75.885
-11.5 | -1.201 | 0.01529 | 0.003 | -78.552
-11 | -1.162 | 0.01438 | 0.002 | -80.8
-10.5 | -1.121 | 0.01353 | 0.001 | -82.842
-10 | -1.077 | 0.01272 | 0.001 | -84.672
-9.5 | -1.031 | 0.01203 | 0 | -85.666
-9 | -0.983 | 0.0114 | -0.001 | -86.246
-8.5 | -0.933 | 0.01082 | -0.001 | -86.249
-8 | -0.882 | 0.0103 | -0.002 | -85.61
-7.5 | -0.829 | 0.00976 | -0.003 | -84.922
-7 | -0.776 | 0.00916 | -0.003 | -84.718
-6.5 | -0.721 | 0.0083 | -0.004 | -86.889
-6 | -0.662 | 0.00802 | -0.005 | -82.541
-5.5 | -0.601 | 0.00769 | -0.005 | -78.171
-5 | -0.541 | 0.00714 | -0.006 | -75.656
-4.5 | -0.479 | 0.00658 | -0.007 | -72.818
-4 | -0.417 | 0.0063 | -0.008 | -66.223
-3.5 | -0.355 | 0.00604 | -0.008 | -58.787
-3 | -0.293 | 0.00574 | -0.009 | -51.025
-2.5 | -0.23 | 0.00557 | -0.01 | -41.386
-2 | -0.168 | 0.00552 | -0.01 | -30.412
-1.5 | -0.105 | 0.00548 | -0.011 | -19.21
-1 | -0.043 | 0.00545 | -0.012 | -7.798
-0.5 | 0.02 | 0.00539 | -0.012 | 3.755
0 | 0.083 | 0.00541 | -0.013 | 15.364
0.5 | 0.146 | 0.00545 | -0.014 | 26.761
1 | 0.209 | 0.00549 | -0.015 | 38.036
1.5 | 0.272 | 0.0055 | -0.015 | 49.382
2 | 0.333 | 0.00558 | -0.016 | 59.74
2.5 | 0.396 | 0.00563 | -0.017 | 70.311
3 | 0.458 | 0.00577 | -0.017 | 79.366
3.5 | 0.52 | 0.00599 | -0.018 | 86.907
4 | 0.582 | 0.00635 | -0.019 | 91.655
4.5 | 0.644 | 0.00671 | -0.019 | 95.951
5 | 0.706 | 0.0071 | -0.02 | 99.369
5.5 | 0.766 | 0.00767 | -0.021 | 99.954
6 | 0.821 | 0.00813 | -0.021 | 101.039
6.5 | 0.875 | 0.00911 | -0.022 | 96.046
7 | 0.93 | 0.00965 | -0.022 | 96.317
7.5 | 0.983 | 0.01019 | -0.023 | 96.476
8 | 1.034 | 0.01137 | -0.024 | 90.922
8.5 | 1.084 | 0.01219 | -0.024 | 88.922
9 | 1.133 | 0.01285 | -0.025 | 88.198
9.5 | 1.18 | 0.01354 | -0.025 | 87.202
10 | 1.226 | 0.01429 | -0.026 | 85.801
10.5 | 1.268 | 0.01511 | -0.026 | 83.957
11 | 1.308 | 0.01601 | -0.027 | 81.672
11.5 | 1.344 | 0.017 | -0.028 | 79.056
12 | 1.378 | 0.01802 | -0.028 | 76.472
12.5 | 1.408 | 0.01927 | -0.029 | 73.045
13 | 1.435 | 0.0205 | -0.029 | 69.962
13.5 | 1.458 | 0.02187 | -0.03 | 66.667
14 | 1.478 | 0.02336 | -0.03 | 63.277
14.5 | 1.494 | 0.02497 | -0.031 | 59.819
15 | 1.506 | 0.02671 | -0.031 | 56.388
15.5 | 1.515 | 0.02839 | -0.032 | 53.36
16 | 1.52 | 0.03045 | -0.032 | 49.899
16.5 | 1.517 | 0.03272 | -0.032 | 46.352
17 | 1.509 | 0.03584 | -0.033 | 42.1
17.5 | 1.499 | 0.03813 | -0.033 | 39.311
18 | 1.484 | 0.04137 | -0.034 | 35.872
18.5 | 1.467 | 0.04438 | -0.034 | 33.048
19 | 1.445 | 0.0482 | -0.034 | 29.989
19.5 | 1.422 | 0.05207 | -0.035 | 27.309
20 | 1.394 | 0.05706 | -0.035 | 24.433

## 100. Re 8M Mach 0.10 (2)
BIGFOIL.COM POLAR EXPORT
NACA63-119 a=0.5
NACA63-119 a=0.5 |  |  |  | Cl Max: | 1.5946 | at alpha= | 20 | deg
XFOIL ncrit=9 |  |  |  | L/D Max: | 110.468 | at alpha= | 4 | deg
Re: | 8000000 |  |  | Cd Min: | 0.0598 | at alpha= | 20 | deg
Mach: | 0.1 |  |  | Cl=0 at alpha= | -0.66639 | deg
|  |  |  | @ Cl=0.1, Cd= | 0.004446
|  |  |  | @ Cl=0.4, Cd= | 0.0047147
|  |  |  | @ Cl=0.6, Cd= | 0.0054365
alpha (deg) | Cl | Cd | Cm | Cl/Cd
-20 | -1.5617 | 0.05037 | -0.0357 | -31.0046
-19.5 | -1.5521 | 0.046 | -0.0363 | -33.7413
-18 | -1.5576 | 0.03504 | -0.0283 | -44.4521
-17 | -1.4821 | 0.02847 | -0.0358 | -52.0583
-16.5 | -1.4655 | 0.02586 | -0.0344 | -56.6705
-16 | -1.4447 | 0.02363 | -0.0329 | -61.1384
-15.5 | -1.4217 | 0.02164 | -0.0313 | -65.6978
-15 | -1.4005 | 0.01965 | -0.0293 | -71.2723
-14.5 | -1.3777 | 0.01788 | -0.027 | -77.0526
-14 | -1.3528 | 0.01636 | -0.0245 | -82.6895
-13.5 | -1.3253 | 0.01512 | -0.0219 | -87.6521
-13 | -1.2969 | 0.01407 | -0.0191 | -92.1748
-12.5 | -1.2731 | 0.0131 | -0.0151 | -97.1832
-12 | -1.2527 | 0.0124 | -0.0096 | -101.0242
-11.5 | -1.2109 | 0.01184 | -0.0077 | -102.272
-11 | -1.1643 | 0.01138 | -0.0065 | -102.3111
-10.5 | -1.117 | 0.01085 | -0.0054 | -102.9493
-10 | -1.0665 | 0.01042 | -0.0048 | -102.3512
-9.5 | -1.0145 | 0.01001 | -0.0044 | -101.3487
-9 | -0.9616 | 0.00962 | -0.0042 | -99.9584
-8.5 | -0.9077 | 0.00922 | -0.0041 | -98.449
-8 | -0.8529 | 0.00887 | -0.0042 | -96.1556
-7.5 | -0.7978 | 0.00847 | -0.0043 | -94.1913
-7 | -0.7426 | 0.00806 | -0.0044 | -92.134
-6.5 | -0.687 | 0.00761 | -0.0046 | -90.276
-6 | -0.6302 | 0.00726 | -0.005 | -86.8044
-5.5 | -0.5729 | 0.0069 | -0.0055 | -83.029
-5 | -0.5154 | 0.00653 | -0.006 | -78.928
-4.5 | -0.4579 | 0.00612 | -0.0065 | -74.8203
-4 | -0.4001 | 0.00571 | -0.0071 | -70.0701
-3.5 | -0.3429 | 0.00517 | -0.0077 | -66.325
-3 | -0.2842 | 0.00478 | -0.0085 | -59.4561
-2.5 | -0.2236 | 0.00468 | -0.0094 | -47.7778
-2 | -0.1627 | 0.00458 | -0.0104 | -35.524
-1.5 | -0.1018 | 0.00453 | -0.0114 | -22.4724
-1 | -0.0407 | 0.00446 | -0.0124 | -9.1256
-0.5 | 0.0203 | 0.00444 | -0.0134 | 4.5721
0 | 0.0816 | 0.00444 | -0.0145 | 18.3784
0.5 | 0.1427 | 0.00446 | -0.0155 | 31.9955
1 | 0.2039 | 0.00447 | -0.0165 | 45.6152
1.5 | 0.265 | 0.00451 | -0.0175 | 58.7583
2 | 0.3258 | 0.00459 | -0.0185 | 70.9804
2.5 | 0.3864 | 0.00469 | -0.0195 | 82.3881
3 | 0.4469 | 0.0048 | -0.0204 | 93.1042
3.5 | 0.5072 | 0.00493 | -0.0213 | 102.8803
4 | 0.5667 | 0.00513 | -0.0221 | 110.4678
4.5 | 0.6232 | 0.00565 | -0.0226 | 110.3009
5 | 0.6777 | 0.00631 | -0.0228 | 107.401
5.5 | 0.7334 | 0.00678 | -0.0231 | 108.1711
6 | 0.7878 | 0.0073 | -0.0232 | 107.9178
6.5 | 0.8424 | 0.00776 | -0.0233 | 108.5567
7 | 0.8959 | 0.00823 | -0.0232 | 108.8578
7.5 | 0.9486 | 0.0087 | -0.023 | 109.0345
8 | 0.9998 | 0.00922 | -0.0225 | 108.4382
8.5 | 1.0484 | 0.00979 | -0.0217 | 107.0889
9 | 1.0964 | 0.01031 | -0.0207 | 106.3434
9.5 | 1.1429 | 0.01082 | -0.0195 | 105.6285
10 | 1.1865 | 0.01134 | -0.0179 | 104.6296
10.5 | 1.2165 | 0.01191 | -0.0138 | 102.1411
11 | 1.2406 | 0.01267 | -0.0092 | 97.9163
11.5 | 1.2671 | 0.01367 | -0.0057 | 92.692
12 | 1.2952 | 0.01478 | -0.0027 | 87.6319
12.5 | 1.3237 | 0.016 | -0.0002 | 82.7313
13 | 1.3486 | 0.01753 | 0.0024 | 76.931
13.5 | 1.3741 | 0.01912 | 0.0047 | 71.8672
14 | 1.4001 | 0.02078 | 0.0068 | 67.3773
14.5 | 1.4219 | 0.02275 | 0.0089 | 62.5011
15 | 1.4396 | 0.025 | 0.0111 | 57.584
15.5 | 1.467 | 0.02712 | 0.0114 | 54.0929
16 | 1.4887 | 0.02961 | 0.0125 | 50.2769
16.5 | 1.5079 | 0.03243 | 0.0135 | 46.4971
17 | 1.5243 | 0.03558 | 0.0143 | 42.8415
17.5 | 1.5381 | 0.03909 | 0.0149 | 39.3477
18 | 1.5546 | 0.04249 | 0.0152 | 36.5874
18.5 | 1.5686 | 0.04624 | 0.0152 | 33.923
19 | 1.5806 | 0.05027 | 0.0151 | 31.4422
19.5 | 1.5888 | 0.05482 | 0.0147 | 28.9821
20 | 1.5946 | 0.0598 | 0.0139 | 26.6656

## 101. Re 8M Mach 0.25 (1)
BIGFOIL.COM POLAR EXPORT
NACA63-119 a=0.5
NACA63-119 a=0.5 |  |  |  | Cl Max: | 1.438 | at alpha= | 14.5 | deg
JavaFoil+Calcfoil stall+Eppler ext transition |  |  |  | L/D Max: | 99.367 | at alpha= | 5 | deg
Re: | 8000000 |  |  | Cd Min: | 0.00543 | at alpha= | -0.5 | deg
Mach: | 0.25 |  |  | Cl=0 at alpha= | -0.66154 | deg
|  |  |  | @ Cl=0.1, Cd= | 0.0054646
|  |  |  | @ Cl=0.4, Cd= | 0.0057292
|  |  |  | @ Cl=0.6, Cd= | 0.0065503
alpha (deg) | Cl | Cd | Cm | Cl/Cd
-19.5 | -0.986 | 0.0905 | 0.01 | -10.898
-19 | -1.044 | 0.07762 | 0.01 | -13.445
-18.5 | -1.099 | 0.06486 | 0.01 | -16.947
-18 | -1.147 | 0.05602 | 0.01 | -20.47
-17.5 | -1.189 | 0.04911 | 0.009 | -24.203
-17 | -1.224 | 0.04334 | 0.009 | -28.252
-16.5 | -1.252 | 0.03934 | 0.008 | -31.83
-16 | -1.275 | 0.0355 | 0.008 | -35.906
-15.5 | -1.29 | 0.03248 | 0.007 | -39.721
-15 | -1.3 | 0.02975 | 0.007 | -43.692
-14.5 | -1.305 | 0.02689 | 0.006 | -48.515
-14 | -1.302 | 0.02487 | 0.006 | -52.346
-13.5 | -1.293 | 0.02306 | 0.005 | -56.088
-13 | -1.28 | 0.02126 | 0.004 | -60.2
-12.5 | -1.261 | 0.0196 | 0.004 | -64.322
-12 | -1.235 | 0.01806 | 0.003 | -68.4
-11.5 | -1.204 | 0.01683 | 0.003 | -71.535
-11 | -1.169 | 0.01572 | 0.002 | -74.387
-10.5 | -1.131 | 0.01467 | 0.001 | -77.112
-10 | -1.09 | 0.01375 | 0.001 | -79.284
-9.5 | -1.046 | 0.01296 | 0 | -80.665
-9 | -0.999 | 0.01218 | -0.001 | -82.008
-8.5 | -0.95 | 0.01151 | -0.001 | -82.486
-8 | -0.898 | 0.01093 | -0.002 | -82.174
-7.5 | -0.845 | 0.01034 | -0.003 | -81.742
-7 | -0.79 | 0.00977 | -0.003 | -80.919
-6.5 | -0.74 | 0.00863 | -0.004 | -85.731
-6 | -0.679 | 0.00826 | -0.005 | -82.216
-5.5 | -0.617 | 0.00787 | -0.006 | -78.443
-5 | -0.555 | 0.00742 | -0.006 | -74.781
-4.5 | -0.492 | 0.00676 | -0.007 | -72.835
-4 | -0.429 | 0.00641 | -0.008 | -66.865
-3.5 | -0.365 | 0.00616 | -0.008 | -59.23
-3 | -0.301 | 0.00587 | -0.009 | -51.298
-2.5 | -0.237 | 0.00565 | -0.01 | -41.894
-2 | -0.172 | 0.00558 | -0.011 | -30.917
-1.5 | -0.108 | 0.00556 | -0.011 | -19.427
-1 | -0.044 | 0.00548 | -0.012 | -7.976
-0.5 | 0.021 | 0.00543 | -0.013 | 3.83
0 | 0.085 | 0.00546 | -0.013 | 15.648
0.5 | 0.15 | 0.00548 | -0.014 | 27.375
1 | 0.215 | 0.0055 | -0.015 | 39.006
1.5 | 0.279 | 0.00555 | -0.016 | 50.28
2 | 0.342 | 0.00564 | -0.016 | 60.753
2.5 | 0.407 | 0.00574 | -0.017 | 70.828
3 | 0.471 | 0.00585 | -0.018 | 80.434
3.5 | 0.535 | 0.00606 | -0.019 | 88.214
4 | 0.598 | 0.00654 | -0.019 | 91.491
4.5 | 0.662 | 0.00687 | -0.02 | 96.322
5 | 0.725 | 0.00729 | -0.021 | 99.367
5.5 | 0.787 | 0.00796 | -0.021 | 98.83
6 | 0.838 | 0.00887 | -0.022 | 94.484
6.5 | 0.894 | 0.00957 | -0.022 | 93.44
7 | 0.95 | 0.01016 | -0.023 | 93.46
7.5 | 1.004 | 0.01077 | -0.024 | 93.225
8 | 1.054 | 0.0121 | -0.024 | 87.084
8.5 | 1.104 | 0.01299 | -0.025 | 85.028
9 | 1.153 | 0.01374 | -0.025 | 83.898
9.5 | 1.2 | 0.01455 | -0.026 | 82.473
10 | 1.244 | 0.01541 | -0.026 | 80.698
10.5 | 1.283 | 0.01638 | -0.027 | 78.335
11 | 1.319 | 0.01745 | -0.028 | 75.569
11.5 | 1.351 | 0.01862 | -0.028 | 72.526
12 | 1.378 | 0.01992 | -0.029 | 69.185
12.5 | 1.401 | 0.02127 | -0.029 | 65.837
13 | 1.418 | 0.02284 | -0.03 | 62.082
13.5 | 1.43 | 0.02451 | -0.03 | 58.351
14 | 1.437 | 0.02639 | -0.031 | 54.45
14.5 | 1.438 | 0.02844 | -0.031 | 50.543
15 | 1.432 | 0.03075 | -0.032 | 46.577
15.5 | 1.421 | 0.03354 | -0.032 | 42.355
16 | 1.403 | 0.03638 | -0.033 | 38.557
16.5 | 1.373 | 0.03983 | -0.033 | 34.467
17 | 1.336 | 0.04399 | -0.033 | 30.364
17.5 | 1.292 | 0.04883 | -0.033 | 26.456
18 | 1.244 | 0.0527 | -0.034 | 23.613
18.5 | 1.189 | 0.05874 | -0.034 | 20.236
19 | 1.125 | 0.06752 | -0.034 | 16.665
19.5 | 1.059 | 0.07633 | -0.034 | 13.876

## 102. Re 8M Mach 0.25 (2)
BIGFOIL.COM POLAR EXPORT
NACA63-119 a=0.5
NACA63-119 a=0.5 |  |  |  | Cl Max: | 1.5474 | at alpha= | 20 | deg
XFOIL ncrit=9 |  |  |  | L/D Max: | 113.059 | at alpha= | 4.5 | deg
Re: | 8000000 |  |  | Cd Min: | 0.07714 | at alpha= | 20 | deg
Mach: | 0.25 |  |  | Cl=0 at alpha= | -0.66746 | deg
|  |  |  | @ Cl=0.1, Cd= | 0.00449
|  |  |  | @ Cl=0.4, Cd= | 0.0047284
|  |  |  | @ Cl=0.6, Cd= | 0.0053215
alpha (deg) | Cl | Cd | Cm | Cl/Cd
-20 | -1.4982 | 0.06891 | -0.0394 | -21.7414
-19.5 | -1.5009 | 0.06219 | -0.0415 | -24.1341
-19 | -1.4983 | 0.05635 | -0.043 | -26.5892
-18.5 | -1.4923 | 0.05107 | -0.0439 | -29.2207
-18 | -1.4831 | 0.04629 | -0.0444 | -32.0393
-17.5 | -1.4653 | 0.04194 | -0.0458 | -34.938
-17 | -1.451 | 0.03817 | -0.0453 | -38.0141
-16.5 | -1.4397 | 0.0343 | -0.0445 | -41.9738
-16 | -1.4263 | 0.03075 | -0.0434 | -46.3837
-15.5 | -1.4084 | 0.02778 | -0.0419 | -50.6983
-15 | -1.3892 | 0.02506 | -0.0402 | -55.435
-14.5 | -1.3651 | 0.02278 | -0.0383 | -59.9254
-14 | -1.3441 | 0.02045 | -0.0359 | -65.7262
-13.5 | -1.3198 | 0.01847 | -0.0334 | -71.4564
-13 | -1.2929 | 0.01676 | -0.0307 | -77.142
-12.5 | -1.2632 | 0.01534 | -0.0279 | -82.3468
-12 | -1.2346 | 0.01407 | -0.0246 | -87.747
-11.5 | -1.2094 | 0.01292 | -0.0203 | -93.6068
-11 | -1.1879 | 0.01215 | -0.0144 | -97.7695
-10.5 | -1.1447 | 0.0116 | -0.0118 | -98.681
-10 | -1.0977 | 0.01102 | -0.0099 | -99.6098
-9.5 | -1.0462 | 0.01053 | -0.0086 | -99.3542
-9 | -0.9928 | 0.01007 | -0.0077 | -98.5899
-8.5 | -0.9376 | 0.00965 | -0.0071 | -97.1606
-8 | -0.8816 | 0.00923 | -0.0066 | -95.5146
-7.5 | -0.8246 | 0.00882 | -0.0063 | -93.4921
-7 | -0.7678 | 0.00838 | -0.0061 | -91.6229
-6.5 | -0.7111 | 0.00785 | -0.006 | -90.586
-6 | -0.6523 | 0.00747 | -0.0061 | -87.3226
-5.5 | -0.5929 | 0.00709 | -0.0064 | -83.6248
-5 | -0.5338 | 0.00668 | -0.0067 | -79.9102
-4.5 | -0.4739 | 0.00627 | -0.0072 | -75.5821
-4 | -0.4144 | 0.00582 | -0.0077 | -71.2027
-3.5 | -0.3555 | 0.00522 | -0.0082 | -68.1034
-3 | -0.2947 | 0.00484 | -0.0089 | -60.8884
-2.5 | -0.2318 | 0.00472 | -0.0098 | -49.1102
-2 | -0.1686 | 0.00463 | -0.0108 | -36.4147
-1.5 | -0.1055 | 0.00456 | -0.0118 | -23.136
-1 | -0.0421 | 0.00449 | -0.0128 | -9.3764
-0.5 | 0.0212 | 0.00448 | -0.0139 | 4.7321
0 | 0.0848 | 0.00449 | -0.0149 | 18.8864
0.5 | 0.1481 | 0.00449 | -0.016 | 32.9844
1 | 0.2115 | 0.00453 | -0.017 | 46.6887
1.5 | 0.2749 | 0.00454 | -0.0181 | 60.5507
2 | 0.3381 | 0.00463 | -0.0191 | 73.0238
2.5 | 0.401 | 0.00473 | -0.02 | 84.778
3 | 0.4638 | 0.00486 | -0.021 | 95.4321
3.5 | 0.5263 | 0.00498 | -0.0218 | 105.6827
4 | 0.5881 | 0.00522 | -0.0226 | 112.6628
4.5 | 0.6467 | 0.00572 | -0.023 | 113.0594
5 | 0.7024 | 0.00646 | -0.0229 | 108.7307
5.5 | 0.759 | 0.007 | -0.0229 | 108.4286
6 | 0.8151 | 0.00754 | -0.0228 | 108.1034
6.5 | 0.871 | 0.00804 | -0.0226 | 108.3333
7 | 0.9257 | 0.00853 | -0.0221 | 108.5229
7.5 | 0.9786 | 0.00908 | -0.0213 | 107.7753
8 | 1.0277 | 0.00973 | -0.02 | 105.6218
8.5 | 1.0745 | 0.01037 | -0.0182 | 103.6162
9 | 1.1197 | 0.01095 | -0.0161 | 102.2557
9.5 | 1.1508 | 0.01155 | -0.0116 | 99.6364
10 | 1.1746 | 0.01244 | -0.0064 | 94.4212
10.5 | 1.2039 | 0.01349 | -0.0028 | 89.2439
11 | 1.2339 | 0.01471 | 0.0004 | 83.8817
11.5 | 1.2617 | 0.01618 | 0.0035 | 77.979
12 | 1.2912 | 0.01769 | 0.0061 | 72.9904
12.5 | 1.3159 | 0.01956 | 0.0089 | 67.2751
13 | 1.3421 | 0.02147 | 0.0113 | 62.5105
13.5 | 1.3663 | 0.0236 | 0.0135 | 57.8941
14 | 1.3868 | 0.02605 | 0.0158 | 53.2361
14.5 | 1.4059 | 0.02874 | 0.0178 | 48.9179
15 | 1.4266 | 0.03138 | 0.0196 | 45.4621
15.5 | 1.5036 | 0.03509 | 0.0096 | 42.8498
16.5 | 1.4855 | 0.04181 | 0.0208 | 35.5298
17 | 1.501 | 0.0457 | 0.0213 | 32.8446
17.5 | 1.5145 | 0.04995 | 0.0214 | 30.3203
18 | 1.5241 | 0.05467 | 0.0213 | 27.8782
18.5 | 1.5317 | 0.05981 | 0.0208 | 25.6094
19 | 1.5363 | 0.06544 | 0.0199 | 23.4765
19.5 | 1.5424 | 0.07114 | 0.0186 | 21.6812
20 | 1.5474 | 0.07714 | 0.0169 | 20.0596

## 103. Re 8M Mach 0.50 (1)
BIGFOIL.COM POLAR EXPORT
NACA63-119 a=0.5
NACA63-119 a=0.5 |  |  |  | Cl Max: | 1.226 | at alpha= | 9.5 | deg
JavaFoil+Calcfoil stall+Eppler ext transition |  |  |  | L/D Max: | 94.792 | at alpha= | 4 | deg
Re: | 8000000 |  |  | Cd Min: | 0.00571 | at alpha= | -0.5 | deg
Mach: | 0.5 |  |  | Cl=0 at alpha= | -0.65972 | deg
|  |  |  | @ Cl=0.1, Cd= | 0.0057448
|  |  |  | @ Cl=0.4, Cd= | 0.0060425
|  |  |  | @ Cl=0.6, Cd= | 0.0068369
alpha (deg) | Cl | Cd | Cm | Cl/Cd
-20 | -1.113 | 0.15014 | 0.01 | -7.414
-19.5 | -1.116 | 0.12272 | 0.011 | -9.092
-19 | -1.075 | 0.12614 | 0.01 | -8.526
-18.5 | -1.024 | 0.13762 | 0.008 | -7.444
-18 | -0.989 | 0.13382 | 0.007 | -7.391
-17.5 | -0.98 | 0.12501 | 0.008 | -7.838
-17 | -0.947 | 0.12127 | 0.007 | -7.806
-16.5 | -0.907 | 0.1221 | 0.006 | -7.429
-16 | -0.889 | 0.1162 | 0.006 | -7.649
-15.5 | -0.887 | 0.0893 | 0.007 | -9.937
-15 | -0.829 | 0.10318 | 0.005 | -8.037
-14.5 | -0.798 | 0.10781 | 0.005 | -7.4
-14 | -0.787 | 0.08733 | 0.005 | -9.006
-13.5 | -0.741 | 0.09236 | 0.004 | -8.026
-13 | -0.793 | 0.04072 | 0.005 | -19.476
-12.5 | -0.684 | 0.0874 | 0.003 | -7.825
-12 | -0.734 | 0.037 | 0.003 | -19.824
-11.5 | -0.713 | 0.02987 | 0.003 | -23.879
-11 | -0.588 | 0.08605 | 0.001 | -6.836
-10.5 | -0.946 | 0.02437 | 0.001 | -38.801
-10 | -1.03 | 0.02103 | 0.001 | -48.968
-9.5 | -1.043 | 0.01865 | 0 | -55.948
-9 | -1.028 | 0.01697 | -0.001 | -60.614
-8.5 | -0.998 | 0.01563 | -0.001 | -63.809
-8 | -0.957 | 0.01442 | -0.002 | -66.333
-7.5 | -0.908 | 0.0134 | -0.003 | -67.764
-7 | -0.854 | 0.01246 | -0.004 | -68.577
-6.5 | -0.797 | 0.0115 | -0.005 | -69.278
-6 | -0.738 | 0.01009 | -0.005 | -73.113
-5.5 | -0.675 | 0.00946 | -0.006 | -71.326
-5 | -0.61 | 0.00887 | -0.007 | -68.805
-4.5 | -0.549 | 0.00791 | -0.008 | -69.374
-4 | -0.478 | 0.00707 | -0.009 | -67.699
-3.5 | -0.407 | 0.00663 | -0.009 | -61.467
-3 | -0.336 | 0.00632 | -0.01 | -53.133
-2.5 | -0.264 | 0.00597 | -0.011 | -44.306
-2 | -0.193 | 0.0058 | -0.012 | -33.199
-1.5 | -0.121 | 0.00575 | -0.013 | -20.995
-1 | -0.049 | 0.00576 | -0.013 | -8.476
-0.5 | 0.023 | 0.00571 | -0.014 | 4.072
0 | 0.095 | 0.00574 | -0.015 | 16.639
0.5 | 0.168 | 0.00581 | -0.016 | 28.873
1 | 0.24 | 0.00578 | -0.017 | 41.505
1.5 | 0.312 | 0.00585 | -0.017 | 53.356
2 | 0.382 | 0.00602 | -0.018 | 63.514
2.5 | 0.454 | 0.00611 | -0.019 | 74.268
3 | 0.525 | 0.00633 | -0.02 | 82.992
3.5 | 0.597 | 0.00683 | -0.021 | 87.416
4 | 0.662 | 0.00698 | -0.021 | 94.792
4.5 | 0.728 | 0.00807 | -0.022 | 90.139
5 | 0.792 | 0.00882 | -0.023 | 89.809
5.5 | 0.854 | 0.01016 | -0.023 | 83.994
6 | 0.915 | 0.01123 | -0.024 | 81.454
6.5 | 0.975 | 0.0121 | -0.025 | 80.585
7 | 1.032 | 0.013 | -0.025 | 79.377
7.5 | 1.083 | 0.01515 | -0.026 | 71.452
8 | 1.131 | 0.01629 | -0.026 | 69.45
8.5 | 1.171 | 0.01819 | -0.027 | 64.388
9 | 1.206 | 0.01899 | -0.028 | 63.512
9.5 | 1.226 | 0.02078 | -0.028 | 58.981
10 | 1.226 | 0.02285 | -0.029 | 53.626
10.5 | 1.175 | 0.0257 | -0.029 | 45.718
11 | 0.761 | 0.03502 | -0.029 | 21.743
11.5 | 0.793 | 0.03631 | -0.03 | 21.835
12 | 0.83 | 0.03443 | -0.031 | 24.099
12.5 | 0.849 | 0.0423 | -0.031 | 20.062
13 | 0.855 | 0.05718 | -0.03 | 14.96
13.5 | 0.909 | 0.04603 | -0.032 | 19.737
14 | 0.93 | 0.0542 | -0.032 | 17.151
14.5 | 0.944 | 0.06642 | -0.032 | 14.215

## 104. Re 8M Mach 0.50 (2)
BIGFOIL.COM POLAR EXPORT
NACA63-119 a=0.5
NACA63-119 a=0.5 |  |  |  | Cl Max: | 1.3139 | at alpha= | 14 | deg
XFOIL ncrit=9 |  |  |  | L/D Max: | 123.25 | at alpha= | 4 | deg
Re: | 8000000 |  |  | Cd Min: | 0.1633 | at alpha= | 19 | deg
Mach: | 0.5 |  |  | Cl=0 at alpha= | -0.67095 | deg
|  |  |  | @ Cl=0.1, Cd= | 0.0046805
|  |  |  | @ Cl=0.4, Cd= | 0.004849
|  |  |  | @ Cl=0.6, Cd= | 0.0052916
alpha (deg) | Cl | Cd | Cm | Cl/Cd
-17.5 | -1.0039 | 0.13288 | -0.0163 | -7.5549
-17 | -1.0257 | 0.12027 | -0.0253 | -8.5283
-16.5 | -1.0494 | 0.10782 | -0.0339 | -9.7329
-16 | -1.0762 | 0.09557 | -0.042 | -11.2609
-15.5 | -1.101 | 0.08422 | -0.0489 | -13.0729
-15 | -1.124 | 0.07377 | -0.0544 | -15.2365
-14.5 | -1.1469 | 0.06403 | -0.0588 | -17.9119
-14 | -1.168 | 0.05519 | -0.0616 | -21.1633
-13.5 | -1.1844 | 0.0474 | -0.063 | -24.9873
-13 | -1.195 | 0.04061 | -0.0629 | -29.4262
-12.5 | -1.1953 | 0.03498 | -0.0616 | -34.171
-12 | -1.1868 | 0.03034 | -0.0593 | -39.1167
-11.5 | -1.1709 | 0.02651 | -0.0563 | -44.1682
-11 | -1.1499 | 0.02322 | -0.053 | -49.522
-10.5 | -1.1237 | 0.02039 | -0.0494 | -55.1103
-10 | -1.0922 | 0.01801 | -0.0456 | -60.6441
-9.5 | -1.0581 | 0.01592 | -0.0418 | -66.4636
-9 | -1.0239 | 0.01406 | -0.0376 | -72.8236
-8.5 | -0.9857 | 0.01259 | -0.0333 | -78.2923
-8 | -0.9549 | 0.01131 | -0.0276 | -84.4297
-7.5 | -0.919 | 0.01059 | -0.0214 | -86.78
-7 | -0.8633 | 0.00995 | -0.0182 | -86.7638
-6.5 | -0.8039 | 0.00931 | -0.0157 | -86.348
-6 | -0.7442 | 0.00859 | -0.0136 | -86.6356
-5.5 | -0.6803 | 0.00796 | -0.0122 | -85.4648
-5 | -0.6134 | 0.00744 | -0.0114 | -82.4462
-4.5 | -0.5463 | 0.00689 | -0.0109 | -79.2888
-4 | -0.4796 | 0.00625 | -0.0106 | -76.736
-3.5 | -0.4135 | 0.00551 | -0.0104 | -75.0454
-3 | -0.3427 | 0.0051 | -0.0109 | -67.1961
-2 | -0.1958 | 0.00484 | -0.0127 | -40.4545
-1.5 | -0.1225 | 0.00476 | -0.0137 | -25.7353
-1 | -0.0486 | 0.00469 | -0.0148 | -10.3625
0 | 0.0991 | 0.00468 | -0.0171 | 21.1752
0.5 | 0.1728 | 0.00472 | -0.0182 | 36.6102
1 | 0.2467 | 0.00473 | -0.0194 | 52.1564
1.5 | 0.3204 | 0.00482 | -0.0205 | 66.473
2 | 0.3945 | 0.00484 | -0.0215 | 81.5083
2.5 | 0.4681 | 0.00496 | -0.0225 | 94.375
3 | 0.5411 | 0.00513 | -0.0232 | 105.4776
3.5 | 0.614 | 0.00533 | -0.0239 | 115.197
4 | 0.6865 | 0.00557 | -0.0243 | 123.2496
4.5 | 0.7537 | 0.00614 | -0.0239 | 122.7524
5 | 0.8128 | 0.00709 | -0.0224 | 114.6403
5.5 | 0.8688 | 0.00801 | -0.0202 | 108.4644
6 | 0.9228 | 0.00883 | -0.0175 | 104.5074
6.5 | 0.9723 | 0.00962 | -0.0139 | 101.0707
7 | 0.9977 | 0.01048 | -0.0066 | 95.2004
7.5 | 1.0173 | 0.01213 | 0 | 83.8664
8 | 1.0331 | 0.01442 | 0.0057 | 71.6436
8.5 | 1.0601 | 0.01655 | 0.01 | 64.0544
9 | 1.0903 | 0.01872 | 0.0138 | 58.2425
9.5 | 1.1201 | 0.02104 | 0.0174 | 53.2367
10 | 1.1489 | 0.02356 | 0.0208 | 48.7649
10.5 | 1.1752 | 0.02636 | 0.0241 | 44.5827
11 | 1.2017 | 0.02939 | 0.027 | 40.8881
11.5 | 1.2267 | 0.03273 | 0.0296 | 37.4794
12 | 1.249 | 0.03645 | 0.0319 | 34.2661
12.5 | 1.2727 | 0.04029 | 0.034 | 31.5885
13 | 1.2907 | 0.0448 | 0.0356 | 28.8103
13.5 | 1.3054 | 0.04979 | 0.0367 | 26.2181
14 | 1.3139 | 0.05554 | 0.0373 | 23.6568
14.5 | 1.3124 | 0.0625 | 0.0368 | 20.9984
15 | 1.3008 | 0.07075 | 0.035 | 18.3859
15.5 | 1.2835 | 0.08007 | 0.0318 | 16.0297
16 | 1.2608 | 0.09047 | 0.0273 | 13.9361
17 | 1.2135 | 0.11291 | 0.0153 | 10.7475
17.5 | 1.1907 | 0.12508 | 0.0077 | 9.5195
18 | 1.1675 | 0.13772 | -0.0008 | 8.4773
18.5 | 1.1456 | 0.15054 | -0.0098 | 7.6099
19 | 1.1268 | 0.1633 | -0.019 | 6.9002

## 105. Re 10M Mach 0.00 (1)
BIGFOIL.COM POLAR EXPORT
NACA63-119 a=0.5
NACA63-119 a=0.5 |  |  |  | Cl Max: | 1.536 | at alpha= | 16.5 | deg
JavaFoil+Calcfoil stall+Eppler ext transition |  |  |  | L/D Max: | 100.053 | at alpha= | 7.5 | deg
Re: | 10000000 |  |  | Cd Min: | 0.00531 | at alpha= | -0.5 | deg
Mach: | 0 |  |  | Cl=0 at alpha= | -0.66129 | deg
|  |  |  | @ Cl=0.1, Cd= | 0.005321
|  |  |  | @ Cl=0.4, Cd= | 0.0056352
|  |  |  | @ Cl=0.6, Cd= | 0.0065151
alpha (deg) | Cl | Cd | Cm | Cl/Cd
-20 | -1.36 | 0.05419 | 0.011 | -25.09
-19.5 | -1.377 | 0.04887 | 0.011 | -28.172
-19 | -1.391 | 0.04434 | 0.011 | -31.364
-18.5 | -1.401 | 0.04096 | 0.01 | -34.2
-18 | -1.409 | 0.03739 | 0.01 | -37.681
-17.5 | -1.413 | 0.03455 | 0.009 | -40.897
-17 | -1.414 | 0.03206 | 0.009 | -44.108
-16.5 | -1.413 | 0.02943 | 0.008 | -48.003
-16 | -1.407 | 0.02735 | 0.008 | -51.446
-15.5 | -1.398 | 0.02547 | 0.007 | -54.893
-15 | -1.386 | 0.0235 | 0.007 | -58.983
-14.5 | -1.37 | 0.0219 | 0.006 | -62.559
-14 | -1.351 | 0.02031 | 0.005 | -66.51
-13.5 | -1.329 | 0.01876 | 0.005 | -70.826
-13 | -1.302 | 0.0176 | 0.004 | -73.989
-12.5 | -1.273 | 0.01635 | 0.004 | -77.857
-12 | -1.239 | 0.01531 | 0.003 | -80.964
-11.5 | -1.202 | 0.01431 | 0.003 | -84.035
-11 | -1.163 | 0.01348 | 0.002 | -86.263
-10.5 | -1.121 | 0.01271 | 0.001 | -88.168
-10 | -1.077 | 0.012 | 0.001 | -89.691
-9.5 | -1.03 | 0.0114 | 0 | -90.341
-9 | -0.982 | 0.01082 | -0.001 | -90.82
-8.5 | -0.932 | 0.01029 | -0.001 | -90.595
-8 | -0.881 | 0.00985 | -0.002 | -89.454
-7.5 | -0.829 | 0.00918 | -0.003 | -90.264
-7 | -0.777 | 0.00887 | -0.003 | -87.583
-6.5 | -0.718 | 0.00849 | -0.004 | -84.622
-6 | -0.659 | 0.00778 | -0.005 | -84.65
-5.5 | -0.599 | 0.00745 | -0.005 | -80.326
-5 | -0.538 | 0.0072 | -0.006 | -74.75
-4.5 | -0.477 | 0.00676 | -0.007 | -70.578
-4 | -0.415 | 0.00629 | -0.007 | -66.051
-3.5 | -0.354 | 0.00607 | -0.008 | -58.23
-3 | -0.291 | 0.00588 | -0.009 | -49.547
-2.5 | -0.229 | 0.0057 | -0.01 | -40.249
-2 | -0.167 | 0.00553 | -0.01 | -30.184
-1.5 | -0.105 | 0.00539 | -0.011 | -19.407
-1 | -0.042 | 0.00538 | -0.012 | -7.868
-0.5 | 0.02 | 0.00531 | -0.012 | 3.794
0 | 0.083 | 0.00531 | -0.013 | 15.557
0.5 | 0.145 | 0.00535 | -0.014 | 27.162
1 | 0.208 | 0.00543 | -0.014 | 38.276
1.5 | 0.27 | 0.00544 | -0.015 | 49.65
2 | 0.332 | 0.0055 | -0.016 | 60.263
2.5 | 0.394 | 0.00561 | -0.017 | 70.162
3 | 0.456 | 0.00587 | -0.017 | 77.695
3.5 | 0.518 | 0.00619 | -0.018 | 83.602
4 | 0.58 | 0.00642 | -0.019 | 90.202
4.5 | 0.641 | 0.00671 | -0.019 | 95.563
5 | 0.702 | 0.00721 | -0.02 | 97.328
5.5 | 0.762 | 0.00775 | -0.021 | 98.404
6 | 0.822 | 0.00832 | -0.021 | 98.867
6.5 | 0.873 | 0.00887 | -0.022 | 98.43
7 | 0.928 | 0.00932 | -0.022 | 99.522
7.5 | 0.981 | 0.00981 | -0.023 | 100.053
8 | 1.032 | 0.01088 | -0.024 | 94.819
8.5 | 1.082 | 0.01157 | -0.024 | 93.542
9 | 1.131 | 0.01218 | -0.025 | 92.906
9.5 | 1.179 | 0.01284 | -0.025 | 91.853
10 | 1.225 | 0.01356 | -0.026 | 90.355
10.5 | 1.268 | 0.01428 | -0.026 | 88.768
11 | 1.308 | 0.01514 | -0.027 | 86.351
11.5 | 1.345 | 0.01605 | -0.028 | 83.811
12 | 1.379 | 0.01701 | -0.028 | 81.105
12.5 | 1.41 | 0.01815 | -0.029 | 77.717
13 | 1.438 | 0.01931 | -0.029 | 74.503
13.5 | 1.463 | 0.02057 | -0.03 | 71.147
14 | 1.485 | 0.02191 | -0.03 | 67.771
14.5 | 1.503 | 0.02331 | -0.031 | 64.478
15 | 1.517 | 0.02494 | -0.031 | 60.847
15.5 | 1.529 | 0.02663 | -0.032 | 57.394
16 | 1.535 | 0.02865 | -0.032 | 53.586
16.5 | 1.536 | 0.03062 | -0.032 | 50.169
17 | 1.532 | 0.03319 | -0.033 | 46.17
17.5 | 1.525 | 0.0357 | -0.033 | 42.734
18 | 1.515 | 0.03818 | -0.034 | 39.693
18.5 | 1.502 | 0.04132 | -0.034 | 36.344
19 | 1.485 | 0.04426 | -0.034 | 33.564
19.5 | 1.465 | 0.0482 | -0.035 | 30.403
20 | 1.444 | 0.05192 | -0.035 | 27.806

## 106. Re 10M Mach 0.00 (2)
BIGFOIL.COM POLAR EXPORT
NACA63-119 a=0.5
NACA63-119 a=0.5 |  |  |  | Cl Max: | 1.6271 | at alpha= | 20 | deg
XFOIL ncrit=9 |  |  |  | L/D Max: | 112.026 | at alpha= | 7.5 | deg
Re: | 10000000 |  |  | Cd Min: | 0.05409 | at alpha= | 20 | deg
Mach: | 0 |  |  | Cl=0 at alpha= | -0.66722 | deg
|  |  |  | @ Cl=0.1, Cd= | 0.0043162
|  |  |  | @ Cl=0.4, Cd= | 0.0046223
|  |  |  | @ Cl=0.6, Cd= | 0.0056514
alpha (deg) | Cl | Cd | Cm | Cl/Cd
-20 | -1.6012 | 0.04422 | -0.0348 | -36.2099
-19.5 | -1.5901 | 0.04034 | -0.0351 | -39.4175
-19 | -1.5765 | 0.03678 | -0.0352 | -42.863
-18.5 | -1.5605 | 0.03357 | -0.035 | -46.485
-18 | -1.5392 | 0.03072 | -0.0354 | -50.1042
-17.5 | -1.5261 | 0.02785 | -0.0341 | -54.7971
-17 | -1.5099 | 0.02532 | -0.0327 | -59.6327
-16.5 | -1.4928 | 0.02294 | -0.0311 | -65.0741
-16 | -1.4718 | 0.02092 | -0.0293 | -70.3537
-15.5 | -1.4479 | 0.01918 | -0.0275 | -75.4901
-15 | -1.4224 | 0.01763 | -0.0255 | -80.6807
-14.5 | -1.3976 | 0.01618 | -0.0231 | -86.3782
-14 | -1.3739 | 0.01483 | -0.0202 | -92.6433
-13.5 | -1.3482 | 0.01375 | -0.0171 | -98.0509
-13 | -1.3236 | 0.01289 | -0.0132 | -102.6843
-12.5 | -1.3003 | 0.01231 | -0.0082 | -105.6296
-12 | -1.2598 | 0.01174 | -0.0063 | -107.3083
-11.5 | -1.2154 | 0.01122 | -0.005 | -108.3244
-11 | -1.1671 | 0.01077 | -0.0042 | -108.3658
-10.5 | -1.1171 | 0.01037 | -0.0036 | -107.7242
-10 | -1.0663 | 0.00992 | -0.0032 | -107.4899
-9.5 | -1.0133 | 0.00959 | -0.0031 | -105.6621
-9 | -0.9601 | 0.00919 | -0.003 | -104.4723
-8.5 | -0.9056 | 0.00887 | -0.0032 | -102.097
-8 | -0.8505 | 0.00853 | -0.0034 | -99.7069
-7.5 | -0.7951 | 0.0082 | -0.0036 | -96.9634
-7 | -0.7396 | 0.00781 | -0.0039 | -94.6991
-6.5 | -0.6841 | 0.0074 | -0.0042 | -92.4459
-6 | -0.6272 | 0.00706 | -0.0046 | -88.8385
-5.5 | -0.57 | 0.00674 | -0.0052 | -84.5697
-5 | -0.5126 | 0.00639 | -0.0057 | -80.2191
-4.5 | -0.4547 | 0.00607 | -0.0064 | -74.9094
-3.5 | -0.3394 | 0.00525 | -0.0077 | -64.6476
-3 | -0.2819 | 0.00476 | -0.0084 | -59.2227
-2.5 | -0.222 | 0.00457 | -0.0094 | -48.5777
-2 | -0.1616 | 0.0045 | -0.0103 | -35.9111
-1.5 | -0.101 | 0.00441 | -0.0113 | -22.9025
-1 | -0.0404 | 0.00436 | -0.0123 | -9.2661
-0.5 | 0.0203 | 0.00431 | -0.0134 | 4.71
0 | 0.081 | 0.00431 | -0.0144 | 18.7935
0.5 | 0.1419 | 0.00433 | -0.0154 | 32.7714
1 | 0.2027 | 0.00434 | -0.0164 | 46.7051
1.5 | 0.2632 | 0.0044 | -0.0174 | 59.8182
2 | 0.3236 | 0.00449 | -0.0184 | 72.0713
2.5 | 0.3838 | 0.00459 | -0.0194 | 83.6166
3 | 0.4439 | 0.00471 | -0.0203 | 94.2463
3.5 | 0.5036 | 0.00487 | -0.0212 | 103.4086
4.5 | 0.6171 | 0.00579 | -0.0224 | 106.5803
5 | 0.6724 | 0.00633 | -0.0227 | 106.2243
5.5 | 0.7283 | 0.00674 | -0.0231 | 108.0564
6 | 0.7836 | 0.00717 | -0.0234 | 109.2887
6.5 | 0.8384 | 0.00758 | -0.0236 | 110.6069
7 | 0.8924 | 0.00801 | -0.0237 | 111.4107
7.5 | 0.9455 | 0.00844 | -0.0236 | 112.0261
8 | 0.997 | 0.00893 | -0.0233 | 111.6461
8.5 | 1.0469 | 0.00945 | -0.0228 | 110.7831
9 | 1.0967 | 0.0099 | -0.0222 | 110.7778
9.5 | 1.1451 | 0.01035 | -0.0214 | 110.6377
10 | 1.1914 | 0.01083 | -0.0203 | 110.0092
10.5 | 1.2354 | 0.01129 | -0.0188 | 109.4243
11 | 1.2645 | 0.01183 | -0.0147 | 106.8893
11.5 | 1.287 | 0.01261 | -0.01 | 102.0619
12 | 1.3155 | 0.0135 | -0.0068 | 97.4444
12.5 | 1.342 | 0.01462 | -0.0038 | 91.7921
13 | 1.3686 | 0.0159 | -0.0011 | 86.0755
13.5 | 1.3968 | 0.01719 | 0.0011 | 81.2565
14 | 1.4207 | 0.01881 | 0.0035 | 75.529
14.5 | 1.4432 | 0.0206 | 0.0057 | 70.0583
15 | 1.4664 | 0.02244 | 0.0077 | 65.3476
15.5 | 1.4878 | 0.02437 | 0.0096 | 61.0505
16 | 1.5135 | 0.02647 | 0.0101 | 57.1779
16.5 | 1.5314 | 0.02916 | 0.0113 | 52.5171
17 | 1.5483 | 0.03209 | 0.0123 | 48.2487
17.5 | 1.5669 | 0.03499 | 0.0129 | 44.7814
18 | 1.5834 | 0.03819 | 0.0134 | 41.4611
18.5 | 1.5976 | 0.04167 | 0.0137 | 38.3393
19 | 1.6096 | 0.04548 | 0.0139 | 35.3914
19.5 | 1.6179 | 0.04974 | 0.0138 | 32.5271
20 | 1.6271 | 0.05409 | 0.0133 | 30.0813

## 107. Re 10M Mach 0.10 (1)
BIGFOIL.COM POLAR EXPORT
NACA63-119 a=0.5
NACA63-119 a=0.5 |  |  |  | Cl Max: | 1.522 | at alpha= | 16 | deg
JavaFoil+Calcfoil stall+Eppler ext transition |  |  |  | L/D Max: | 99.361 | at alpha= | 7.5 | deg
Re: | 10000000 |  |  | Cd Min: | 0.00531 | at alpha= | 0 | deg
Mach: | 0.1 |  |  | Cl=0 at alpha= | -0.65873 | deg
|  |  |  | @ Cl=0.1, Cd= | 0.0053262
|  |  |  | @ Cl=0.4, Cd= | 0.0056642
|  |  |  | @ Cl=0.6, Cd= | 0.0065571
alpha (deg) | Cl | Cd | Cm | Cl/Cd
-20 | -1.315 | 0.05795 | 0.011 | -22.7
-19.5 | -1.336 | 0.05239 | 0.011 | -25.504
-19 | -1.357 | 0.04633 | 0.011 | -29.278
-18.5 | -1.37 | 0.04264 | 0.01 | -32.135
-18 | -1.382 | 0.03882 | 0.01 | -35.613
-17.5 | -1.39 | 0.03578 | 0.009 | -38.86
-17 | -1.394 | 0.03314 | 0.009 | -42.076
-16.5 | -1.396 | 0.03034 | 0.008 | -46.027
-16 | -1.394 | 0.02813 | 0.008 | -49.539
-15.5 | -1.388 | 0.02597 | 0.007 | -53.435
-15 | -1.377 | 0.02411 | 0.007 | -57.144
-14.5 | -1.364 | 0.02244 | 0.006 | -60.774
-14 | -1.347 | 0.02075 | 0.005 | -64.891
-13.5 | -1.326 | 0.01927 | 0.005 | -68.78
-13 | -1.301 | 0.01795 | 0.004 | -72.469
-12.5 | -1.273 | 0.01678 | 0.004 | -75.835
-12 | -1.24 | 0.01558 | 0.003 | -79.593
-11.5 | -1.204 | 0.01454 | 0.003 | -82.806
-11 | -1.165 | 0.01369 | 0.002 | -85.076
-10.5 | -1.123 | 0.01295 | 0.001 | -86.703
-10 | -1.079 | 0.01219 | 0.001 | -88.549
-9.5 | -1.033 | 0.01154 | 0 | -89.542
-9 | -0.985 | 0.01093 | -0.001 | -90.128
-8.5 | -0.935 | 0.0104 | -0.001 | -89.956
-8 | -0.884 | 0.00992 | -0.002 | -89.062
-7.5 | -0.832 | 0.00887 | -0.003 | -93.794
-7 | -0.78 | 0.0089 | -0.003 | -87.705
-6.5 | -0.721 | 0.00858 | -0.004 | -84.108
-6 | -0.662 | 0.0078 | -0.005 | -84.857
-5.5 | -0.601 | 0.00755 | -0.005 | -79.666
-5 | -0.541 | 0.00723 | -0.006 | -74.737
-4.5 | -0.479 | 0.00681 | -0.007 | -70.416
-4 | -0.417 | 0.00633 | -0.008 | -65.952
-3.5 | -0.355 | 0.0061 | -0.008 | -58.29
-3 | -0.293 | 0.00588 | -0.009 | -49.784
-2.5 | -0.23 | 0.00569 | -0.01 | -40.465
-2 | -0.168 | 0.00553 | -0.01 | -30.36
-1.5 | -0.105 | 0.0054 | -0.011 | -19.468
-1 | -0.043 | 0.0054 | -0.012 | -7.865
-0.5 | 0.02 | 0.00537 | -0.012 | 3.772
0 | 0.083 | 0.00531 | -0.013 | 15.657
0.5 | 0.146 | 0.00537 | -0.014 | 27.165
1 | 0.209 | 0.00542 | -0.015 | 38.483
1.5 | 0.272 | 0.00548 | -0.015 | 49.549
2 | 0.333 | 0.0055 | -0.016 | 60.601
2.5 | 0.396 | 0.00565 | -0.017 | 70.006
3 | 0.458 | 0.00587 | -0.017 | 78.028
3.5 | 0.52 | 0.0062 | -0.018 | 83.968
4 | 0.582 | 0.00647 | -0.019 | 90.043
4.5 | 0.644 | 0.00677 | -0.019 | 95.156
5 | 0.706 | 0.00725 | -0.02 | 97.287
5.5 | 0.766 | 0.00779 | -0.021 | 98.355
6 | 0.826 | 0.00833 | -0.021 | 99.146
6.5 | 0.877 | 0.00894 | -0.022 | 98.022
7 | 0.932 | 0.00939 | -0.023 | 99.214
7.5 | 0.985 | 0.00991 | -0.023 | 99.361
8 | 1.035 | 0.011 | -0.024 | 94.157
8.5 | 1.086 | 0.01172 | -0.024 | 92.636
9 | 1.135 | 0.01232 | -0.025 | 92.159
9.5 | 1.183 | 0.01301 | -0.025 | 90.899
10 | 1.229 | 0.01369 | -0.026 | 89.762
10.5 | 1.271 | 0.01449 | -0.027 | 87.72
11 | 1.31 | 0.01537 | -0.027 | 85.246
11.5 | 1.347 | 0.0163 | -0.028 | 82.638
12 | 1.38 | 0.01729 | -0.028 | 79.847
12.5 | 1.41 | 0.01848 | -0.029 | 76.328
13 | 1.437 | 0.01966 | -0.029 | 73.112
13.5 | 1.461 | 0.02096 | -0.03 | 69.692
14 | 1.48 | 0.02238 | -0.03 | 66.137
14.5 | 1.497 | 0.02394 | -0.031 | 62.501
15 | 1.509 | 0.02559 | -0.031 | 58.983
15.5 | 1.518 | 0.02727 | -0.032 | 55.662
16 | 1.522 | 0.02938 | -0.032 | 51.815
16.5 | 1.52 | 0.03143 | -0.033 | 48.341
17 | 1.512 | 0.03429 | -0.033 | 44.089
17.5 | 1.502 | 0.03683 | -0.033 | 40.773
18 | 1.488 | 0.03942 | -0.034 | 37.732
18.5 | 1.47 | 0.04279 | -0.034 | 34.345
19 | 1.449 | 0.04594 | -0.034 | 31.544
19.5 | 1.426 | 0.04956 | -0.035 | 28.761
20 | 1.398 | 0.05427 | -0.035 | 25.764

## 108. Re 10M Mach 0.10 (2)
BIGFOIL.COM POLAR EXPORT
NACA63-119 a=0.5
NACA63-119 a=0.5 |  |  |  | Cl Max: | 1.6207 | at alpha= | 20 | deg
XFOIL ncrit=9 |  |  |  | L/D Max: | 111.62 | at alpha= | 7.5 | deg
Re: | 10000000 |  |  | Cd Min: | 0.05688 | at alpha= | 20 | deg
Mach: | 0.1 |  |  | Cl=0 at alpha= | -0.66748 | deg
|  |  |  | @ Cl=0.1, Cd= | 0.004326
|  |  |  | @ Cl=0.4, Cd= | 0.0046268
|  |  |  | @ Cl=0.6, Cd= | 0.0056367
alpha (deg) | Cl | Cd | Cm | Cl/Cd
-20 | -1.5921 | 0.04719 | -0.0363 | -33.7381
-19.5 | -1.5826 | 0.04294 | -0.0367 | -36.8561
-19 | -1.5713 | 0.03903 | -0.0369 | -40.2588
-18.5 | -1.5574 | 0.03545 | -0.0368 | -43.9323
-18 | -1.5357 | 0.03244 | -0.0374 | -47.3397
-17.5 | -1.52 | 0.02958 | -0.0364 | -51.3861
-17 | -1.5048 | 0.02683 | -0.035 | -56.0865
-16.5 | -1.4892 | 0.02422 | -0.0334 | -61.4864
-16 | -1.4696 | 0.02199 | -0.0317 | -66.8304
-15.5 | -1.4473 | 0.02005 | -0.0298 | -72.1845
-15 | -1.422 | 0.01838 | -0.0278 | -77.3667
-14.5 | -1.3959 | 0.01687 | -0.0256 | -82.7445
-14 | -1.3722 | 0.01541 | -0.0228 | -89.0461
-13.5 | -1.3467 | 0.01418 | -0.0197 | -94.9718
-13 | -1.3206 | 0.01321 | -0.0162 | -99.9697
-12.5 | -1.2983 | 0.01247 | -0.0113 | -104.1139
-12 | -1.2646 | 0.01192 | -0.0079 | -106.0906
-11.5 | -1.2214 | 0.01136 | -0.0063 | -107.5176
-11 | -1.1737 | 0.01089 | -0.0052 | -107.7778
-10.5 | -1.1235 | 0.01048 | -0.0045 | -107.2042
-10 | -1.0729 | 0.01002 | -0.004 | -107.0758
-9.5 | -1.0197 | 0.00966 | -0.0037 | -105.559
-9 | -0.9662 | 0.00926 | -0.0036 | -104.3413
-8.5 | -0.9114 | 0.00894 | -0.0036 | -101.9463
-8 | -0.856 | 0.00858 | -0.0037 | -99.7669
-7.5 | -0.8002 | 0.00825 | -0.0039 | -96.9939
-7 | -0.7444 | 0.00785 | -0.0041 | -94.828
-6.5 | -0.6884 | 0.00745 | -0.0044 | -92.4027
-6 | -0.6313 | 0.00709 | -0.0048 | -89.0409
-5.5 | -0.5738 | 0.00677 | -0.0053 | -84.7563
-5 | -0.5159 | 0.00641 | -0.0059 | -80.4836
-4.5 | -0.4577 | 0.00609 | -0.0065 | -75.156
-4 | -0.3996 | 0.0057 | -0.0071 | -70.1053
-3.5 | -0.3416 | 0.00526 | -0.0078 | -64.943
-3 | -0.2838 | 0.00477 | -0.0085 | -59.4969
-2.5 | -0.2235 | 0.00457 | -0.0094 | -48.9059
-2 | -0.1627 | 0.00451 | -0.0104 | -36.0754
-1.5 | -0.1016 | 0.00441 | -0.0114 | -23.0385
-1 | -0.0407 | 0.00437 | -0.0124 | -9.3135
-0.5 | 0.0205 | 0.00432 | -0.0134 | 4.7454
0 | 0.0815 | 0.00432 | -0.0145 | 18.8657
0.5 | 0.1429 | 0.00434 | -0.0155 | 32.9263
1 | 0.2041 | 0.00435 | -0.0165 | 46.9195
1.5 | 0.265 | 0.0044 | -0.0175 | 60.2273
2 | 0.3258 | 0.00449 | -0.0185 | 72.5612
2.5 | 0.3865 | 0.0046 | -0.0195 | 84.0217
3 | 0.4469 | 0.00472 | -0.0204 | 94.6822
3.5 | 0.507 | 0.00488 | -0.0213 | 103.8934
4.5 | 0.6213 | 0.00581 | -0.0224 | 106.9363
5 | 0.6768 | 0.00636 | -0.0227 | 106.4151
5.5 | 0.7331 | 0.00677 | -0.0231 | 108.2866
6 | 0.7886 | 0.00721 | -0.0233 | 109.3759
6.5 | 0.8437 | 0.00762 | -0.0235 | 110.7218
7 | 0.8979 | 0.00807 | -0.0235 | 111.2639
7.5 | 0.951 | 0.00852 | -0.0233 | 111.6197
8 | 1.0025 | 0.00902 | -0.0229 | 111.1419
9 | 1.1025 | 0.00999 | -0.0216 | 110.3604
9.5 | 1.1507 | 0.01045 | -0.0207 | 110.1148
10 | 1.196 | 0.01096 | -0.0192 | 109.1241
10.5 | 1.2389 | 0.01144 | -0.0174 | 108.2955
11 | 1.2592 | 0.01208 | -0.0118 | 104.2384
11.5 | 1.2856 | 0.01293 | -0.0079 | 99.4277
12 | 1.3146 | 0.01391 | -0.0048 | 94.5075
12.5 | 1.3408 | 0.01514 | -0.0018 | 88.5601
13 | 1.3682 | 0.01647 | 0.0007 | 83.0723
13.5 | 1.3958 | 0.01789 | 0.003 | 78.0212
14 | 1.4195 | 0.0196 | 0.0054 | 72.4235
14.5 | 1.4407 | 0.02156 | 0.0077 | 66.8228
15 | 1.4642 | 0.02348 | 0.0095 | 62.3595
15.5 | 1.4848 | 0.02555 | 0.0115 | 58.1135
16 | 1.5103 | 0.02786 | 0.0118 | 54.2103
16.5 | 1.5289 | 0.03062 | 0.013 | 49.9314
17 | 1.5474 | 0.03355 | 0.0138 | 46.1222
17.5 | 1.5654 | 0.03662 | 0.0145 | 42.7471
18 | 1.5802 | 0.04009 | 0.0149 | 39.4163
18.5 | 1.5923 | 0.04389 | 0.0152 | 36.2793
19 | 1.6029 | 0.04799 | 0.0152 | 33.4007
19.5 | 1.6101 | 0.05251 | 0.015 | 30.6627
20 | 1.6207 | 0.05688 | 0.0145 | 28.4933

## 109. Re 10M Mach 0.25 (1)
BIGFOIL.COM POLAR EXPORT
NACA63-119 a=0.5
NACA63-119 a=0.5 |  |  |  | Cl Max: | 1.44 | at alpha= | 14.5 | deg
JavaFoil+Calcfoil stall+Eppler ext transition |  |  |  | L/D Max: | 96.996 | at alpha= | 5.5 | deg
Re: | 10000000 |  |  | Cd Min: | 0.00538 | at alpha= | -0.5 | deg
Mach: | 0.25 |  |  | Cl=0 at alpha= | -0.66154 | deg
|  |  |  | @ Cl=0.1, Cd= | 0.0053846
|  |  |  | @ Cl=0.4, Cd= | 0.0056849
|  |  |  | @ Cl=0.6, Cd= | 0.0066197
alpha (deg) | Cl | Cd | Cm | Cl/Cd
-19.5 | -0.987 | 0.0891 | 0.01 | -11.078
-19 | -1.05 | 0.07225 | 0.01 | -14.529
-18.5 | -1.1 | 0.06339 | 0.01 | -17.357
-18 | -1.148 | 0.0545 | 0.01 | -21.073
-17.5 | -1.191 | 0.04736 | 0.009 | -25.148
-17 | -1.228 | 0.041 | 0.009 | -29.957
-16.5 | -1.256 | 0.03711 | 0.008 | -33.843
-16 | -1.277 | 0.03393 | 0.008 | -37.634
-15.5 | -1.293 | 0.0311 | 0.007 | -41.569
-15 | -1.303 | 0.02815 | 0.007 | -46.3
-14.5 | -1.307 | 0.02578 | 0.006 | -50.715
-14 | -1.305 | 0.0237 | 0.006 | -55.05
-13.5 | -1.297 | 0.02192 | 0.005 | -59.158
-13 | -1.283 | 0.02028 | 0.004 | -63.238
-12.5 | -1.263 | 0.01872 | 0.004 | -67.492
-12 | -1.238 | 0.01729 | 0.003 | -71.594
-11.5 | -1.207 | 0.01609 | 0.003 | -75
-11 | -1.172 | 0.01498 | 0.002 | -78.261
-10.5 | -1.134 | 0.01405 | 0.001 | -80.663
-10 | -1.092 | 0.01318 | 0.001 | -82.864
-9.5 | -1.048 | 0.01241 | 0 | -84.431
-9 | -1.001 | 0.01167 | -0.001 | -85.788
-8.5 | -0.952 | 0.01105 | -0.001 | -86.141
-8 | -0.9 | 0.0105 | -0.002 | -85.743
-7.5 | -0.847 | 0.00998 | -0.003 | -84.895
-7 | -0.793 | 0.00848 | -0.003 | -93.497
-6.5 | -0.74 | 0.00886 | -0.004 | -83.509
-6 | -0.679 | 0.0081 | -0.005 | -83.866
-5.5 | -0.617 | 0.00772 | -0.006 | -80.001
-5 | -0.555 | 0.00742 | -0.006 | -74.776
-4.5 | -0.492 | 0.00694 | -0.007 | -70.966
-4 | -0.429 | 0.00645 | -0.008 | -66.495
-3.5 | -0.365 | 0.00621 | -0.008 | -58.817
-3 | -0.301 | 0.00597 | -0.009 | -50.389
-2.5 | -0.237 | 0.00575 | -0.01 | -41.154
-2 | -0.172 | 0.00555 | -0.011 | -31.069
-1.5 | -0.108 | 0.00545 | -0.011 | -19.824
-1 | -0.044 | 0.00542 | -0.012 | -8.059
-0.5 | 0.021 | 0.00538 | -0.013 | 3.866
0 | 0.085 | 0.00538 | -0.013 | 15.863
0.5 | 0.15 | 0.0054 | -0.014 | 27.755
1 | 0.215 | 0.00548 | -0.015 | 39.168
1.5 | 0.279 | 0.00548 | -0.016 | 50.873
2 | 0.342 | 0.00556 | -0.016 | 61.544
2.5 | 0.407 | 0.0057 | -0.017 | 71.289
3 | 0.471 | 0.006 | -0.018 | 78.5
3.5 | 0.535 | 0.00632 | -0.019 | 84.555
4 | 0.598 | 0.00661 | -0.019 | 90.569
4.5 | 0.662 | 0.00692 | -0.02 | 95.557
5 | 0.725 | 0.0075 | -0.021 | 96.654
5.5 | 0.787 | 0.00811 | -0.021 | 96.996
6 | 0.839 | 0.00884 | -0.022 | 94.885
6.5 | 0.895 | 0.00939 | -0.022 | 95.399
7 | 0.951 | 0.00988 | -0.023 | 96.276
7.5 | 1.004 | 0.01101 | -0.024 | 91.141
8 | 1.056 | 0.01181 | -0.024 | 89.399
8.5 | 1.107 | 0.0125 | -0.025 | 88.561
9 | 1.155 | 0.0132 | -0.025 | 87.567
9.5 | 1.202 | 0.01396 | -0.026 | 86.116
10 | 1.246 | 0.01484 | -0.027 | 83.938
10.5 | 1.286 | 0.01573 | -0.027 | 81.775
11 | 1.322 | 0.01676 | -0.028 | 78.859
11.5 | 1.353 | 0.01787 | -0.028 | 75.723
12 | 1.38 | 0.01912 | -0.029 | 72.189
12.5 | 1.403 | 0.02042 | -0.029 | 68.704
13 | 1.421 | 0.02192 | -0.03 | 64.808
13.5 | 1.433 | 0.02353 | -0.03 | 60.895
14 | 1.439 | 0.02534 | -0.031 | 56.806
14.5 | 1.44 | 0.02733 | -0.031 | 52.695
15 | 1.435 | 0.02963 | -0.032 | 48.427
15.5 | 1.424 | 0.03213 | -0.032 | 44.305
16 | 1.405 | 0.0352 | -0.033 | 39.912
16.5 | 1.375 | 0.03853 | -0.033 | 35.677
17 | 1.339 | 0.0419 | -0.033 | 31.956
17.5 | 1.295 | 0.04644 | -0.034 | 27.889
18 | 1.247 | 0.05095 | -0.034 | 24.469
18.5 | 1.191 | 0.05684 | -0.034 | 20.953
19 | 1.13 | 0.06379 | -0.034 | 17.708
19.5 | 1.063 | 0.07263 | -0.034 | 14.633

## 110. Re 10M Mach 0.25 (2)
BIGFOIL.COM POLAR EXPORT
NACA63-119 a=0.5
NACA63-119 a=0.5 |  |  |  | Cl Max: | 1.5782 | at alpha= | 20 | deg
XFOIL ncrit=9 |  |  |  | L/D Max: | 111.319 | at alpha= | 7 | deg
Re: | 10000000 |  |  | Cd Min: | 0.07348 | at alpha= | 20 | deg
Mach: | 0.25 |  |  | Cl=0 at alpha= | -0.66798 | deg
|  |  |  | @ Cl=0.1, Cd= | 0.0043596
|  |  |  | @ Cl=0.4, Cd= | 0.0046477
|  |  |  | @ Cl=0.6, Cd= | 0.0055318
alpha (deg) | Cl | Cd | Cm | Cl/Cd
-20 | -1.5272 | 0.06558 | -0.041 | -23.2876
-19.5 | -1.5274 | 0.05935 | -0.0427 | -25.7355
-19 | -1.5283 | 0.05327 | -0.0441 | -28.6897
-18.5 | -1.5241 | 0.04799 | -0.0447 | -31.7587
-18 | -1.5084 | 0.04345 | -0.0462 | -34.7158
-17.5 | -1.4979 | 0.03926 | -0.0459 | -38.1533
-17 | -1.4829 | 0.03559 | -0.0452 | -41.6662
-16.5 | -1.4655 | 0.03227 | -0.0443 | -45.4137
-16 | -1.4488 | 0.02907 | -0.0431 | -49.8383
-15.5 | -1.4329 | 0.02608 | -0.0413 | -54.9425
-15 | -1.4144 | 0.02339 | -0.0393 | -60.4703
-14.5 | -1.3914 | 0.02114 | -0.0371 | -65.8184
-14 | -1.3661 | 0.01915 | -0.0347 | -71.3368
-13.5 | -1.339 | 0.01739 | -0.0322 | -76.9983
-13 | -1.3136 | 0.01571 | -0.0291 | -83.6155
-12.5 | -1.2859 | 0.01433 | -0.0258 | -89.7348
-12 | -1.2562 | 0.01323 | -0.0223 | -94.9509
-11.5 | -1.2313 | 0.01231 | -0.0174 | -100.0244
-11 | -1.2031 | 0.01165 | -0.0123 | -103.2704
-10.5 | -1.1566 | 0.01109 | -0.0102 | -104.2922
-10 | -1.1057 | 0.01062 | -0.0088 | -104.1149
-9.5 | -1.0536 | 0.01012 | -0.0076 | -104.1107
-9 | -0.9985 | 0.00972 | -0.0069 | -102.7263
-8.5 | -0.943 | 0.00928 | -0.0064 | -101.6164
-8 | -0.8858 | 0.00891 | -0.0061 | -99.4164
-7.5 | -0.8281 | 0.00854 | -0.0059 | -96.9672
-7 | -0.7701 | 0.00815 | -0.0058 | -94.4908
-6.5 | -0.7127 | 0.00769 | -0.0058 | -92.6788
-6 | -0.6539 | 0.00727 | -0.0059 | -89.945
-5.5 | -0.594 | 0.00696 | -0.0063 | -85.3448
-5 | -0.5341 | 0.00657 | -0.0066 | -81.2938
-4.5 | -0.474 | 0.00622 | -0.0071 | -76.2058
-4 | -0.4138 | 0.00581 | -0.0077 | -71.222
-3.5 | -0.3542 | 0.00532 | -0.0082 | -66.5789
-3 | -0.2943 | 0.0048 | -0.0089 | -61.3125
-2.5 | -0.2318 | 0.00462 | -0.0098 | -50.1732
-2 | -0.1686 | 0.00453 | -0.0108 | -37.2185
-1.5 | -0.1053 | 0.00445 | -0.0118 | -23.6629
-1 | -0.0421 | 0.0044 | -0.0128 | -9.5682
-0.5 | 0.0213 | 0.00435 | -0.0139 | 4.8966
0 | 0.0847 | 0.00435 | -0.0149 | 19.4713
0.5 | 0.1482 | 0.00439 | -0.016 | 33.7585
1 | 0.2117 | 0.00438 | -0.0171 | 48.3333
1.5 | 0.275 | 0.00444 | -0.0181 | 61.9369
2 | 0.3381 | 0.00452 | -0.0191 | 74.8009
2.5 | 0.4011 | 0.00465 | -0.0201 | 86.2581
3 | 0.4638 | 0.00476 | -0.021 | 97.437
3.5 | 0.5263 | 0.00494 | -0.0219 | 106.5385
4.5 | 0.6446 | 0.00589 | -0.0228 | 109.4397
5 | 0.7013 | 0.00649 | -0.0229 | 108.0586
5.5 | 0.7594 | 0.00695 | -0.023 | 109.2662
6 | 0.8158 | 0.00745 | -0.0229 | 109.5034
6.5 | 0.8726 | 0.00789 | -0.0228 | 110.5957
7 | 0.9284 | 0.00834 | -0.0225 | 111.3189
7.5 | 0.9814 | 0.00889 | -0.0217 | 110.3937
8 | 1.0318 | 0.00951 | -0.0205 | 108.4963
8.5 | 1.0816 | 0.01005 | -0.0192 | 107.6219
9 | 1.1289 | 0.01058 | -0.0174 | 106.7013
9.5 | 1.1728 | 0.01113 | -0.015 | 105.3729
10 | 1.194 | 0.01182 | -0.0089 | 101.0152
10.5 | 1.222 | 0.01276 | -0.0047 | 95.768
11 | 1.2508 | 0.01392 | -0.0012 | 89.8563
11.5 | 1.2816 | 0.01518 | 0.0018 | 84.4269
12 | 1.3089 | 0.01672 | 0.0048 | 78.2835
12.5 | 1.3371 | 0.01835 | 0.0074 | 72.8665
13 | 1.3638 | 0.02017 | 0.01 | 67.6153
13.5 | 1.3866 | 0.0223 | 0.0125 | 62.1794
14 | 1.4087 | 0.0246 | 0.0148 | 57.2642
14.5 | 1.432 | 0.02692 | 0.0168 | 53.1947
15 | 1.4513 | 0.0297 | 0.0186 | 48.8653
15.5 | 1.4683 | 0.03268 | 0.0204 | 44.9296
16 | 1.4958 | 0.03593 | 0.0197 | 41.6309
16.5 | 1.5138 | 0.0394 | 0.0206 | 38.4213
17 | 1.5293 | 0.04318 | 0.0213 | 35.4169
17.5 | 1.5405 | 0.04748 | 0.0217 | 32.4452
18 | 1.5489 | 0.05217 | 0.0218 | 29.6895
18.5 | 1.5598 | 0.05685 | 0.0216 | 27.4371
19 | 1.5697 | 0.06179 | 0.021 | 25.4038
19.5 | 1.5765 | 0.06724 | 0.0201 | 23.4459
20 | 1.5782 | 0.07348 | 0.0184 | 21.478

## 111. Re 10M Mach 0.50 (1)
BIGFOIL.COM POLAR EXPORT
NACA63-119 a=0.5
NACA63-119 a=0.5 |  |  |  | Cl Max: | 1.228 | at alpha= | 9.5 | deg
JavaFoil+Calcfoil stall+Eppler ext transition |  |  |  | L/D Max: | 94.248 | at alpha= | 4 | deg
Re: | 10000000 |  |  | Cd Min: | 0.00565 | at alpha= | -0.5 | deg
Mach: | 0.5 |  |  | Cl=0 at alpha= | -0.65972 | deg
|  |  |  | @ Cl=0.1, Cd= | 0.0056514
|  |  |  | @ Cl=0.4, Cd= | 0.00595
|  |  |  | @ Cl=0.6, Cd= | 0.0069342
alpha (deg) | Cl | Cd | Cm | Cl/Cd
-20 | -1.107 | 0.17195 | 0.009 | -6.438
-19.5 | -1.094 | 0.14661 | 0.01 | -7.461
-19 | -1.065 | 0.13991 | 0.009 | -7.614
-18.5 | -1.029 | 0.1413 | 0.008 | -7.282
-18 | -0.996 | 0.13932 | 0.008 | -7.146
-17.5 | -0.991 | 0.11474 | 0.008 | -8.633
-17 | -0.964 | 0.10638 | 0.008 | -9.064
-16.5 | -0.915 | 0.11498 | 0.007 | -7.956
-16 | -0.895 | 0.10981 | 0.006 | -8.15
-15.5 | -0.915 | 0.07066 | 0.007 | -12.951
-15 | -0.879 | 0.06985 | 0.007 | -12.588
-14.5 | -0.804 | 0.1016 | 0.005 | -7.911
-14 | -0.823 | 0.06402 | 0.005 | -12.853
-13.5 | -0.79 | 0.06107 | 0.005 | -12.943
-13 | -0.8 | 0.03672 | 0.005 | -21.8
-12.5 | -0.694 | 0.07895 | 0.003 | -8.795
-12 | -0.739 | 0.03408 | 0.003 | -21.668
-11.5 | -0.715 | 0.02847 | 0.003 | -25.126
-11 | -0.589 | 0.08272 | 0.001 | -7.116
-10.5 | -0.948 | 0.02325 | 0.001 | -40.767
-10 | -1.032 | 0.02015 | 0.001 | -51.221
-9.5 | -1.045 | 0.01791 | 0 | -58.355
-9 | -1.03 | 0.01633 | -0.001 | -63.106
-8.5 | -1 | 0.01496 | -0.001 | -66.814
-8 | -0.959 | 0.01383 | -0.002 | -69.298
-7.5 | -0.91 | 0.01287 | -0.003 | -70.719
-7 | -0.856 | 0.01196 | -0.004 | -71.595
-6.5 | -0.798 | 0.0111 | -0.005 | -71.949
-6 | -0.737 | 0.0104 | -0.005 | -70.867
-5.5 | -0.676 | 0.00921 | -0.006 | -73.423
-5 | -0.612 | 0.00788 | -0.007 | -77.603
-4.5 | -0.549 | 0.00789 | -0.008 | -69.561
-4 | -0.478 | 0.00721 | -0.009 | -66.375
-3.5 | -0.407 | 0.00667 | -0.009 | -61.052
-3 | -0.336 | 0.00637 | -0.01 | -52.724
-2.5 | -0.264 | 0.00615 | -0.011 | -43.031
-2 | -0.193 | 0.00583 | -0.012 | -33.069
-1.5 | -0.121 | 0.00568 | -0.013 | -21.262
-1 | -0.049 | 0.00568 | -0.013 | -8.584
-0.5 | 0.023 | 0.00565 | -0.014 | 4.117
0 | 0.095 | 0.00565 | -0.015 | 16.889
0.5 | 0.168 | 0.00567 | -0.016 | 29.574
1 | 0.24 | 0.00573 | -0.017 | 41.875
1.5 | 0.312 | 0.00577 | -0.017 | 54.099
2 | 0.382 | 0.00589 | -0.018 | 64.918
2.5 | 0.454 | 0.00613 | -0.019 | 74.05
3 | 0.525 | 0.00655 | -0.02 | 80.249
3.5 | 0.597 | 0.00693 | -0.021 | 86.109
4 | 0.662 | 0.00702 | -0.021 | 94.248
4.5 | 0.728 | 0.0081 | -0.022 | 89.821
5 | 0.792 | 0.00916 | -0.023 | 86.39
5.5 | 0.854 | 0.0102 | -0.023 | 83.743
6 | 0.916 | 0.01098 | -0.024 | 83.474
6.5 | 0.976 | 0.01174 | -0.025 | 83.192
7 | 1.032 | 0.01335 | -0.025 | 77.281
7.5 | 1.085 | 0.0146 | -0.026 | 74.272
8 | 1.133 | 0.01569 | -0.027 | 72.21
8.5 | 1.174 | 0.01747 | -0.027 | 67.191
9 | 1.208 | 0.01826 | -0.028 | 66.17
9.5 | 1.228 | 0.01998 | -0.028 | 61.452
10 | 1.228 | 0.022 | -0.029 | 55.81
10.5 | 1.177 | 0.02466 | -0.03 | 47.732
11 | 0.764 | 0.03346 | -0.03 | 22.82
11.5 | 0.795 | 0.03454 | -0.03 | 23.029
12 | 0.832 | 0.03283 | -0.031 | 25.336
12.5 | 0.853 | 0.03962 | -0.031 | 21.54
13 | 0.868 | 0.05014 | -0.031 | 17.31
13.5 | 0.915 | 0.04236 | -0.032 | 21.604
14 | 0.937 | 0.04956 | -0.033 | 18.908
14.5 | 0.954 | 0.06014 | -0.032 | 15.857

## 112. Re 10M Mach 0.50 (2)
BIGFOIL.COM POLAR EXPORT
NACA63-119 a=0.5
NACA63-119 a=0.5 |  |  |  | Cl Max: | 1.3427 | at alpha= | 14.5 | deg
XFOIL ncrit=9 |  |  |  | L/D Max: | 123.07 | at alpha= | 4 | deg
Re: | 10000000 |  |  | Cd Min: | 0.17309 | at alpha= | 19.5 | deg
Mach: | 0.5 |  |  | Cl=0 at alpha= | -0.67118 | deg
|  |  |  | @ Cl=0.1, Cd= | 0.00454
|  |  |  | @ Cl=0.4, Cd= | 0.0047175
|  |  |  | @ Cl=0.6, Cd= | 0.0051784
alpha (deg) | Cl | Cd | Cm | Cl/Cd
-17.5 | -1.0262 | 0.12989 | -0.0192 | -7.9005
-17 | -1.0467 | 0.11756 | -0.0279 | -8.9035
-16.5 | -1.07 | 0.10532 | -0.0363 | -10.1595
-16 | -1.0953 | 0.09337 | -0.0441 | -11.7307
-15.5 | -1.1224 | 0.08192 | -0.051 | -13.7012
-15 | -1.1495 | 0.07127 | -0.0566 | -16.1288
-14.5 | -1.1749 | 0.06156 | -0.0607 | -19.0854
-14 | -1.1974 | 0.05281 | -0.0633 | -22.6737
-13.5 | -1.2152 | 0.0451 | -0.0643 | -26.9446
-13 | -1.2275 | 0.03835 | -0.0639 | -32.0078
-12.5 | -1.2281 | 0.03287 | -0.0621 | -37.3623
-12 | -1.2189 | 0.02839 | -0.0594 | -42.9341
-11.5 | -1.202 | 0.02474 | -0.0561 | -48.5853
-11 | -1.1767 | 0.02173 | -0.0525 | -54.1509
-10.5 | -1.1494 | 0.01905 | -0.0486 | -60.336
-10 | -1.1171 | 0.01676 | -0.0446 | -66.6527
-9.5 | -1.0801 | 0.01489 | -0.0406 | -72.5386
-9 | -1.044 | 0.01318 | -0.0363 | -79.2109
-8.5 | -1.0081 | 0.01181 | -0.0314 | -85.3599
-8 | -0.9801 | 0.0108 | -0.0244 | -90.75
-7.5 | -0.932 | 0.01014 | -0.0199 | -91.9132
-7 | -0.8723 | 0.00956 | -0.0171 | -91.2448
-6.5 | -0.8096 | 0.00902 | -0.015 | -89.7561
-6 | -0.7473 | 0.00837 | -0.0132 | -89.2832
-5.5 | -0.6829 | 0.00776 | -0.0119 | -88.0026
-5 | -0.615 | 0.00728 | -0.0112 | -84.478
-4.5 | -0.5462 | 0.00682 | -0.0109 | -80.088
-4 | -0.4787 | 0.00625 | -0.0106 | -76.592
-3.5 | -0.4114 | 0.00558 | -0.0106 | -73.7276
-3 | -0.3426 | 0.00503 | -0.0109 | -68.1113
-2.5 | -0.2693 | 0.00483 | -0.0117 | -55.7557
-2 | -0.196 | 0.00472 | -0.0126 | -41.5254
-1.5 | -0.1223 | 0.00461 | -0.0137 | -26.5293
-1 | -0.0486 | 0.00455 | -0.0148 | -10.6813
-0.5 | 0.0253 | 0.00452 | -0.0159 | 5.5973
0 | 0.0994 | 0.00454 | -0.0171 | 21.8943
0.5 | 0.1731 | 0.00454 | -0.0183 | 38.1278
1 | 0.2469 | 0.0046 | -0.0194 | 53.6739
1.5 | 0.3211 | 0.00461 | -0.0206 | 69.6529
2 | 0.395 | 0.00471 | -0.0216 | 83.8641
2.5 | 0.4684 | 0.00482 | -0.0226 | 97.1784
3 | 0.5417 | 0.00501 | -0.0233 | 108.1238
3.5 | 0.6144 | 0.00522 | -0.024 | 117.7011
4 | 0.6855 | 0.00557 | -0.0242 | 123.07
4.5 | 0.7505 | 0.00627 | -0.0236 | 119.697
5 | 0.8109 | 0.00712 | -0.0223 | 113.8904
5.5 | 0.8698 | 0.00791 | -0.0204 | 109.9621
6 | 0.9262 | 0.00865 | -0.018 | 107.0751
6.5 | 0.9795 | 0.00935 | -0.0149 | 104.7594
8 | 1.0464 | 0.01378 | 0.0048 | 75.9361
8.5 | 1.0775 | 0.01568 | 0.009 | 68.7181
9 | 1.111 | 0.01764 | 0.0128 | 62.9819
9.5 | 1.141 | 0.01991 | 0.0165 | 57.3079
10 | 1.1717 | 0.0223 | 0.02 | 52.5426
10.5 | 1.1987 | 0.02499 | 0.0235 | 47.9672
11 | 1.2268 | 0.02784 | 0.0266 | 44.0661
11.5 | 1.2511 | 0.03115 | 0.0295 | 40.1637
12 | 1.2775 | 0.03454 | 0.032 | 36.9861
12.5 | 1.3004 | 0.03838 | 0.0342 | 33.8822
13 | 1.3199 | 0.04268 | 0.0361 | 30.9255
13.5 | 1.336 | 0.04745 | 0.0376 | 28.156
14.5 | 1.3427 | 0.05997 | 0.0383 | 22.3895
15 | 1.3283 | 0.06832 | 0.0366 | 19.4423
15.5 | 1.3101 | 0.07758 | 0.0337 | 16.8871
16 | 1.2867 | 0.08798 | 0.0293 | 14.6249
16.5 | 1.2625 | 0.09909 | 0.0236 | 12.7409
17 | 1.2369 | 0.11075 | 0.0171 | 11.1684
18 | 1.1848 | 0.13543 | 0.0014 | 8.7484
18.5 | 1.1639 | 0.14807 | -0.0074 | 7.8605
19 | 1.1456 | 0.16062 | -0.0164 | 7.1324
19.5 | 1.1302 | 0.17309 | -0.0255 | 6.5296

## 113. Re 12M Mach 0.00 (1)
BIGFOIL.COM POLAR EXPORT
NACA63-119 a=0.5
NACA63-119 a=0.5 |  |  |  | Cl Max: | 1.538 | at alpha= | 16 | deg
JavaFoil+Calcfoil stall+Eppler ext transition |  |  |  | L/D Max: | 104.972 | at alpha= | 6.5 | deg
Re: | 12000000 |  |  | Cd Min: | 0.0053 | at alpha= | 0 | deg
Mach: | 0 |  |  | Cl=0 at alpha= | -0.66129 | deg
|  |  |  | @ Cl=0.1, Cd= | 0.0053055
|  |  |  | @ Cl=0.4, Cd= | 0.0057671
|  |  |  | @ Cl=0.6, Cd= | 0.0065913
alpha (deg) | Cl | Cd | Cm | Cl/Cd
-20 | -1.363 | 0.05234 | 0.011 | -26.032
-19.5 | -1.38 | 0.04725 | 0.011 | -29.196
-19 | -1.393 | 0.04288 | 0.011 | -32.494
-18.5 | -1.403 | 0.03977 | 0.01 | -35.272
-18 | -1.411 | 0.03607 | 0.01 | -39.121
-17.5 | -1.416 | 0.03291 | 0.009 | -43.038
-17 | -1.417 | 0.03052 | 0.009 | -46.438
-16.5 | -1.415 | 0.02829 | 0.008 | -50.016
-16 | -1.41 | 0.02603 | 0.008 | -54.17
-15.5 | -1.401 | 0.02422 | 0.007 | -57.844
-15 | -1.388 | 0.02271 | 0.007 | -61.14
-14.5 | -1.373 | 0.021 | 0.006 | -65.378
-14 | -1.353 | 0.01962 | 0.005 | -68.954
-13.5 | -1.331 | 0.01811 | 0.005 | -73.503
-13 | -1.305 | 0.01698 | 0.004 | -76.831
-12.5 | -1.276 | 0.01577 | 0.004 | -80.864
-12 | -1.242 | 0.01474 | 0.003 | -84.212
-11.5 | -1.205 | 0.01379 | 0.003 | -87.338
-11 | -1.165 | 0.013 | 0.002 | -89.603
-10.5 | -1.123 | 0.01229 | 0.001 | -91.4
-10 | -1.079 | 0.01163 | 0.001 | -92.725
-9.5 | -1.032 | 0.01103 | 0 | -93.59
-9 | -0.984 | 0.01047 | -0.001 | -93.967
-8.5 | -0.934 | 0.00997 | -0.001 | -93.696
-8 | -0.883 | 0.00896 | -0.002 | -98.589
-7.5 | -0.835 | 0.00898 | -0.003 | -92.903
-7 | -0.777 | 0.00861 | -0.003 | -90.219
-6.5 | -0.718 | 0.00829 | -0.004 | -86.584
-6 | -0.659 | 0.00765 | -0.005 | -86.082
-5.5 | -0.599 | 0.00741 | -0.005 | -80.795
-5 | -0.538 | 0.00712 | -0.006 | -75.599
-4.5 | -0.477 | 0.00679 | -0.007 | -70.221
-4 | -0.415 | 0.00645 | -0.007 | -64.408
-3.5 | -0.354 | 0.00609 | -0.008 | -58.052
-3 | -0.291 | 0.00593 | -0.009 | -49.118
-2.5 | -0.229 | 0.00574 | -0.01 | -39.927
-2 | -0.167 | 0.00562 | -0.01 | -29.718
-1.5 | -0.105 | 0.0054 | -0.011 | -19.385
-1 | -0.042 | 0.00536 | -0.012 | -7.885
-0.5 | 0.02 | 0.00532 | -0.012 | 3.784
0 | 0.083 | 0.0053 | -0.013 | 15.604
0.5 | 0.145 | 0.00532 | -0.014 | 27.294
1 | 0.208 | 0.00537 | -0.014 | 38.685
1.5 | 0.27 | 0.00543 | -0.015 | 49.755
2 | 0.332 | 0.00553 | -0.016 | 59.946
2.5 | 0.394 | 0.00574 | -0.017 | 68.547
3 | 0.456 | 0.00602 | -0.017 | 75.722
3.5 | 0.518 | 0.00625 | -0.018 | 82.786
4 | 0.58 | 0.00647 | -0.019 | 89.575
4.5 | 0.641 | 0.00684 | -0.019 | 93.705
5 | 0.702 | 0.00733 | -0.02 | 95.74
5.5 | 0.762 | 0.00784 | -0.021 | 97.271
6 | 0.822 | 0.00821 | -0.021 | 100.173
6.5 | 0.875 | 0.00834 | -0.022 | 104.972
7 | 0.93 | 0.00909 | -0.022 | 102.33
7.5 | 0.981 | 0.01002 | -0.023 | 97.898
8 | 1.033 | 0.01068 | -0.024 | 96.686
8.5 | 1.084 | 0.01121 | -0.024 | 96.678
9 | 1.133 | 0.01178 | -0.025 | 96.227
9.5 | 1.181 | 0.01241 | -0.025 | 95.204
10 | 1.227 | 0.01311 | -0.026 | 93.575
10.5 | 1.27 | 0.01381 | -0.026 | 91.957
11 | 1.31 | 0.01464 | -0.027 | 89.482
11.5 | 1.347 | 0.01552 | -0.028 | 86.8
12 | 1.381 | 0.01644 | -0.028 | 84.029
12.5 | 1.412 | 0.01755 | -0.029 | 80.479
13 | 1.441 | 0.01867 | -0.029 | 77.186
13.5 | 1.466 | 0.01988 | -0.03 | 73.726
14 | 1.487 | 0.02116 | -0.03 | 70.277
14.5 | 1.505 | 0.02254 | -0.031 | 66.781
15 | 1.52 | 0.02412 | -0.031 | 63.01
15.5 | 1.531 | 0.02582 | -0.032 | 59.288
16 | 1.538 | 0.02762 | -0.032 | 55.688
16.5 | 1.538 | 0.02983 | -0.032 | 51.561
17 | 1.535 | 0.03203 | -0.033 | 47.922
17.5 | 1.528 | 0.0343 | -0.033 | 44.551
18 | 1.518 | 0.03707 | -0.034 | 40.941
18.5 | 1.505 | 0.03971 | -0.034 | 37.885
19 | 1.488 | 0.04283 | -0.034 | 34.742
19.5 | 1.468 | 0.04632 | -0.035 | 31.702
20 | 1.446 | 0.0504 | -0.035 | 28.69

## 114. Re 12M Mach 0.00 (2)
BIGFOIL.COM POLAR EXPORT
NACA63-119 a=0.5
NACA63-119 a=0.5 |  |  |  | Cl Max: | 1.6528 | at alpha= | 20 | deg
XFOIL ncrit=9 |  |  |  | L/D Max: | 114.537 | at alpha= | 9.5 | deg
Re: | 12000000 |  |  | Cd Min: | 0.05132 | at alpha= | 20 | deg
Mach: | 0 |  |  | Cl=0 at alpha= | -0.66667 | deg
|  |  |  | @ Cl=0.1, Cd= | 0.0042331
|  |  |  | @ Cl=0.4, Cd= | 0.0045824
|  |  |  | @ Cl=0.6, Cd= | 0.0056797
alpha (deg) | Cl | Cd | Cm | Cl/Cd
-19 | -1.6557 | 0.03532 | -0.0239 | -46.8771
-18.5 | -1.5781 | 0.03172 | -0.0356 | -49.7509
-18 | -1.5624 | 0.02903 | -0.0346 | -53.8202
-17.5 | -1.5456 | 0.02644 | -0.0334 | -58.4569
-17 | -1.5273 | 0.02411 | -0.032 | -63.3472
-16.5 | -1.5084 | 0.0219 | -0.0302 | -68.8767
-16 | -1.4897 | 0.01981 | -0.0282 | -75.1994
-15.5 | -1.4663 | 0.01811 | -0.0262 | -80.9663
-15 | -1.4411 | 0.01663 | -0.0239 | -86.6566
-14.5 | -1.4141 | 0.01537 | -0.0216 | -92.0039
-14 | -1.3883 | 0.0142 | -0.0187 | -97.7676
-13.5 | -1.3647 | 0.01317 | -0.015 | -103.6219
-13 | -1.3458 | 0.01237 | -0.0098 | -108.7955
-12.5 | -1.312 | 0.01186 | -0.0066 | -110.6239
-12 | -1.2676 | 0.01139 | -0.0052 | -111.2906
-11.5 | -1.2218 | 0.01088 | -0.0041 | -112.2978
-11 | -1.1732 | 0.01043 | -0.0033 | -112.4832
-10.5 | -1.1221 | 0.01005 | -0.0029 | -111.6517
-10 | -1.0704 | 0.00965 | -0.0027 | -110.9223
-9.5 | -1.0174 | 0.00928 | -0.0026 | -109.6336
-9 | -0.9632 | 0.00896 | -0.0026 | -107.5
-8.5 | -0.9085 | 0.00862 | -0.0028 | -105.3944
-8 | -0.8532 | 0.0083 | -0.003 | -102.7952
-7.5 | -0.7972 | 0.00798 | -0.0033 | -99.8997
-7 | -0.7411 | 0.00766 | -0.0037 | -96.7493
-6.5 | -0.6851 | 0.00726 | -0.004 | -94.3664
-6 | -0.6284 | 0.00692 | -0.0045 | -90.8092
-5.5 | -0.5707 | 0.00663 | -0.0051 | -86.0784
-5 | -0.513 | 0.00631 | -0.0057 | -81.2995
-4.5 | -0.4549 | 0.00602 | -0.0064 | -75.5648
-4 | -0.3966 | 0.0057 | -0.0071 | -69.5789
-3.5 | -0.3386 | 0.00532 | -0.0078 | -63.6466
-3 | -0.2812 | 0.00479 | -0.0085 | -58.7056
-2.5 | -0.2219 | 0.00454 | -0.0093 | -48.8767
-2 | -0.1614 | 0.00443 | -0.0103 | -36.4334
-1.5 | -0.1009 | 0.00437 | -0.0113 | -23.0892
-1 | -0.0404 | 0.00427 | -0.0123 | -9.4614
-0.5 | 0.0202 | 0.00425 | -0.0134 | 4.7529
0 | 0.0811 | 0.00423 | -0.0144 | 19.1726
0.5 | 0.1419 | 0.00424 | -0.0154 | 33.467
1 | 0.2027 | 0.00427 | -0.0164 | 47.4707
1.5 | 0.2633 | 0.00433 | -0.0175 | 60.8083
2 | 0.3235 | 0.00442 | -0.0184 | 73.19
2.5 | 0.3838 | 0.00455 | -0.0194 | 84.3516
3 | 0.4438 | 0.00467 | -0.0203 | 95.0321
3.5 | 0.5031 | 0.00489 | -0.0212 | 102.8834
4 | 0.5611 | 0.00522 | -0.0219 | 107.4904
4.5 | 0.6161 | 0.00587 | -0.0223 | 104.9574
5 | 0.6722 | 0.00633 | -0.0227 | 106.1927
5.5 | 0.7286 | 0.00669 | -0.0231 | 108.9088
6 | 0.7843 | 0.00709 | -0.0235 | 110.6206
6.5 | 0.8393 | 0.00749 | -0.0237 | 112.0561
7 | 0.8939 | 0.00787 | -0.0239 | 113.5832
7.5 | 0.9474 | 0.0083 | -0.0239 | 114.1446
8 | 0.9991 | 0.00878 | -0.0236 | 113.7927
8.5 | 1.0505 | 0.00922 | -0.0233 | 113.9371
9 | 1.1013 | 0.00964 | -0.0228 | 114.2427
9.5 | 1.1511 | 0.01005 | -0.0223 | 114.5373
10 | 1.1984 | 0.0105 | -0.0213 | 114.1333
10.5 | 1.2438 | 0.01096 | -0.02 | 113.4854
11 | 1.2838 | 0.01147 | -0.0179 | 111.9268
11.5 | 1.3046 | 0.01207 | -0.0124 | 108.0862
12 | 1.3293 | 0.01296 | -0.0085 | 102.5694
12.5 | 1.3564 | 0.01398 | -0.0053 | 97.0243
13 | 1.3847 | 0.0151 | -0.0027 | 91.702
13.5 | 1.412 | 0.01638 | -0.0002 | 86.2027
14 | 1.4353 | 0.01797 | 0.0024 | 79.872
14.5 | 1.4611 | 0.01953 | 0.0044 | 74.8131
15 | 1.4845 | 0.0213 | 0.0064 | 69.6948
15.5 | 1.5049 | 0.02333 | 0.0085 | 64.5049
16 | 1.5218 | 0.02557 | 0.0106 | 59.5151
17 | 1.569 | 0.03035 | 0.0117 | 51.6969
17.5 | 1.5877 | 0.0332 | 0.0124 | 47.8223
18 | 1.602 | 0.03649 | 0.0131 | 43.9024
18.5 | 1.6166 | 0.0399 | 0.0135 | 40.5163
19 | 1.6291 | 0.04354 | 0.0138 | 37.4162
19.5 | 1.6416 | 0.04732 | 0.0138 | 34.6915
20 | 1.6528 | 0.05132 | 0.0136 | 32.2058

## 115. Re 12M Mach 0.10 (1)
BIGFOIL.COM POLAR EXPORT
NACA63-119 a=0.5
NACA63-119 a=0.5 |  |  |  | Cl Max: | 1.525 | at alpha= | 16 | deg
JavaFoil+Calcfoil stall+Eppler ext transition |  |  |  | L/D Max: | 109.306 | at alpha= | 6.5 | deg
Re: | 12000000 |  |  | Cd Min: | 0.00529 | at alpha= | 0 | deg
Mach: | 0.1 |  |  | Cl=0 at alpha= | -0.65873 | deg
|  |  |  | @ Cl=0.1, Cd= | 0.0053089
|  |  |  | @ Cl=0.4, Cd= | 0.0057581
|  |  |  | @ Cl=0.6, Cd= | 0.0065803
alpha (deg) | Cl | Cd | Cm | Cl/Cd
-20 | -1.319 | 0.05527 | 0.011 | -23.871
-19.5 | -1.339 | 0.0506 | 0.011 | -26.465
-19 | -1.359 | 0.04481 | 0.011 | -30.333
-18.5 | -1.371 | 0.04234 | 0.01 | -32.368
-18 | -1.383 | 0.03805 | 0.01 | -36.359
-17.5 | -1.393 | 0.03409 | 0.009 | -40.873
-17 | -1.398 | 0.03155 | 0.009 | -44.306
-16.5 | -1.399 | 0.02918 | 0.008 | -47.937
-16 | -1.396 | 0.02678 | 0.008 | -52.141
-15.5 | -1.39 | 0.02486 | 0.007 | -55.9
-15 | -1.38 | 0.0233 | 0.007 | -59.214
-14.5 | -1.367 | 0.02151 | 0.006 | -63.538
-14 | -1.349 | 0.02007 | 0.005 | -67.187
-13.5 | -1.328 | 0.0186 | 0.005 | -71.38
-13 | -1.303 | 0.01732 | 0.004 | -75.245
-12.5 | -1.275 | 0.01615 | 0.004 | -78.942
-12 | -1.242 | 0.01511 | 0.003 | -82.225
-11.5 | -1.206 | 0.01409 | 0.003 | -85.595
-11 | -1.167 | 0.0132 | 0.002 | -88.377
-10.5 | -1.125 | 0.01245 | 0.001 | -90.362
-10 | -1.081 | 0.01178 | 0.001 | -91.795
-9.5 | -1.035 | 0.01116 | 0 | -92.783
-9 | -0.987 | 0.01059 | -0.001 | -93.274
-8.5 | -0.937 | 0.01008 | -0.001 | -92.963
-8 | -0.886 | 0.00962 | -0.002 | -92.135
-7.5 | -0.838 | 0.00911 | -0.003 | -92.018
-7 | -0.78 | 0.00871 | -0.003 | -89.615
-6.5 | -0.721 | 0.00831 | -0.004 | -86.791
-6 | -0.662 | 0.00766 | -0.005 | -86.356
-5.5 | -0.601 | 0.00741 | -0.005 | -81.109
-5 | -0.541 | 0.00715 | -0.006 | -75.598
-4.5 | -0.479 | 0.00684 | -0.007 | -70.086
-4 | -0.417 | 0.00645 | -0.008 | -64.724
-3.5 | -0.355 | 0.00611 | -0.008 | -58.164
-3 | -0.293 | 0.00593 | -0.009 | -49.37
-2.5 | -0.23 | 0.00574 | -0.01 | -40.14
-2 | -0.168 | 0.00562 | -0.01 | -29.879
-1.5 | -0.105 | 0.00543 | -0.011 | -19.376
-1 | -0.043 | 0.00536 | -0.012 | -7.933
-0.5 | 0.02 | 0.00535 | -0.012 | 3.786
0 | 0.083 | 0.00529 | -0.013 | 15.703
0.5 | 0.146 | 0.00536 | -0.014 | 27.241
1 | 0.209 | 0.00537 | -0.015 | 38.878
1.5 | 0.272 | 0.00543 | -0.015 | 50.036
2 | 0.333 | 0.00556 | -0.016 | 59.989
2.5 | 0.396 | 0.00574 | -0.017 | 68.93
3 | 0.458 | 0.00602 | -0.017 | 76.066
3.5 | 0.52 | 0.00625 | -0.018 | 83.241
4 | 0.582 | 0.00647 | -0.019 | 90.074
4.5 | 0.644 | 0.00685 | -0.019 | 94.05
5 | 0.706 | 0.00735 | -0.02 | 96.042
5.5 | 0.766 | 0.00788 | -0.021 | 97.288
6 | 0.826 | 0.00823 | -0.021 | 100.351
6.5 | 0.879 | 0.00804 | -0.022 | 109.306
7 | 0.933 | 0.00917 | -0.023 | 101.752
7.5 | 0.985 | 0.01013 | -0.023 | 97.202
8 | 1.037 | 0.01079 | -0.024 | 96.105
8.5 | 1.088 | 0.01134 | -0.024 | 95.916
9 | 1.137 | 0.01191 | -0.025 | 95.466
9.5 | 1.185 | 0.01258 | -0.025 | 94.219
10 | 1.231 | 0.01328 | -0.026 | 92.694
10.5 | 1.273 | 0.014 | -0.027 | 90.93
11 | 1.313 | 0.01485 | -0.027 | 88.379
11.5 | 1.349 | 0.01576 | -0.028 | 85.576
12 | 1.383 | 0.01671 | -0.028 | 82.721
12.5 | 1.413 | 0.01787 | -0.029 | 79.04
13 | 1.44 | 0.01901 | -0.029 | 75.73
13.5 | 1.463 | 0.02027 | -0.03 | 72.174
14 | 1.483 | 0.02154 | -0.03 | 68.858
14.5 | 1.499 | 0.02303 | -0.031 | 65.101
15 | 1.512 | 0.0246 | -0.031 | 61.457
15.5 | 1.52 | 0.02657 | -0.032 | 57.208
16 | 1.525 | 0.02832 | -0.032 | 53.831
16.5 | 1.522 | 0.03066 | -0.033 | 49.631
17 | 1.515 | 0.03298 | -0.033 | 45.924
17.5 | 1.504 | 0.03572 | -0.033 | 42.098
18 | 1.49 | 0.0383 | -0.034 | 38.897
18.5 | 1.472 | 0.04112 | -0.034 | 35.811
19 | 1.452 | 0.04447 | -0.035 | 32.643
19.5 | 1.427 | 0.04883 | -0.035 | 29.214
20 | 1.4 | 0.05267 | -0.035 | 26.584

## 116. Re 12M Mach 0.10 (2)
BIGFOIL.COM POLAR EXPORT
NACA63-119 a=0.5
NACA63-119 a=0.5 |  |  |  | Cl Max: | 1.6452 | at alpha= | 20 | deg
XFOIL ncrit=9 |  |  |  | L/D Max: | 113.858 | at alpha= | 9.5 | deg
Re: | 12000000 |  |  | Cd Min: | 0.05422 | at alpha= | 20 | deg
Mach: | 0.1 |  |  | Cl=0 at alpha= | -0.66721 | deg
|  |  |  | @ Cl=0.1, Cd= | 0.00424
|  |  |  | @ Cl=0.4, Cd= | 0.0045847
|  |  |  | @ Cl=0.6, Cd= | 0.0056421
alpha (deg) | Cl | Cd | Cm | Cl/Cd
-20 | -1.611 | 0.04526 | -0.0366 | -35.5943
-19.5 | -1.604 | 0.04086 | -0.0369 | -39.256
-19 | -1.5932 | 0.03699 | -0.0369 | -43.0711
-18.5 | -1.5738 | 0.03364 | -0.0377 | -46.7836
-18 | -1.5595 | 0.03066 | -0.0367 | -50.8643
-17.5 | -1.5433 | 0.02787 | -0.0356 | -55.375
-17 | -1.5233 | 0.02551 | -0.0343 | -59.7138
-16.5 | -1.5049 | 0.02315 | -0.0327 | -65.0065
-16 | -1.4866 | 0.0209 | -0.0307 | -71.1292
-15.5 | -1.4651 | 0.01898 | -0.0286 | -77.1918
-15 | -1.4406 | 0.01735 | -0.0264 | -83.0317
-14.5 | -1.4142 | 0.01595 | -0.024 | -88.6646
-14 | -1.3868 | 0.01473 | -0.0213 | -94.148
-13.5 | -1.3619 | 0.01359 | -0.018 | -100.2134
-13 | -1.3399 | 0.01265 | -0.0136 | -105.9209
-12.5 | -1.317 | 0.01203 | -0.0084 | -109.4763
-12 | -1.2738 | 0.01154 | -0.0067 | -110.3813
-11.5 | -1.2282 | 0.01103 | -0.0053 | -111.3509
-11 | -1.1802 | 0.01055 | -0.0043 | -111.8673
-10.5 | -1.1291 | 0.01014 | -0.0038 | -111.3511
-10 | -1.0771 | 0.00975 | -0.0034 | -110.4718
-9.5 | -1.024 | 0.00935 | -0.0032 | -109.5187
-9 | -0.9694 | 0.00903 | -0.0032 | -107.3533
-8.5 | -0.9145 | 0.00867 | -0.0032 | -105.4787
-8 | -0.8588 | 0.00835 | -0.0034 | -102.8503
-7.5 | -0.8024 | 0.00803 | -0.0036 | -99.9253
-7 | -0.7458 | 0.00771 | -0.004 | -96.7315
-6.5 | -0.6895 | 0.00731 | -0.0043 | -94.3228
-6 | -0.6324 | 0.00696 | -0.0047 | -90.8621
-5.5 | -0.5744 | 0.00665 | -0.0052 | -86.3759
-5 | -0.5164 | 0.00633 | -0.0058 | -81.5798
-4.5 | -0.4578 | 0.00604 | -0.0065 | -75.7947
-4 | -0.3992 | 0.00571 | -0.0072 | -69.9124
-3.5 | -0.3409 | 0.00533 | -0.0078 | -63.9587
-3 | -0.2831 | 0.0048 | -0.0085 | -58.9792
-2.5 | -0.2234 | 0.00455 | -0.0094 | -49.0989
-2 | -0.1625 | 0.00444 | -0.0104 | -36.5991
-1.5 | -0.1016 | 0.00437 | -0.0114 | -23.2494
-1 | -0.0406 | 0.00427 | -0.0124 | -9.5082
-0.5 | 0.0204 | 0.00425 | -0.0134 | 4.8
0 | 0.0817 | 0.00424 | -0.0145 | 19.2689
0.5 | 0.1429 | 0.00424 | -0.0155 | 33.7028
1 | 0.2041 | 0.00428 | -0.0165 | 47.6869
1.5 | 0.2651 | 0.00434 | -0.0176 | 61.0829
2 | 0.3258 | 0.00443 | -0.0185 | 73.544
2.5 | 0.3864 | 0.00456 | -0.0195 | 84.7368
3 | 0.4469 | 0.00467 | -0.0205 | 95.6959
3.5 | 0.5065 | 0.0049 | -0.0213 | 103.3673
4 | 0.565 | 0.00523 | -0.022 | 108.0306
4.5 | 0.6202 | 0.00588 | -0.0223 | 105.4762
5 | 0.6766 | 0.00635 | -0.0227 | 106.5512
5.5 | 0.7334 | 0.00672 | -0.0232 | 109.1369
6 | 0.7893 | 0.00713 | -0.0234 | 110.7013
6.5 | 0.8448 | 0.00753 | -0.0236 | 112.1912
7 | 0.8995 | 0.00793 | -0.0237 | 113.43
7.5 | 0.953 | 0.00838 | -0.0236 | 113.7232
8 | 1.0048 | 0.00886 | -0.0233 | 113.4086
8.5 | 1.0563 | 0.00931 | -0.0228 | 113.4586
9 | 1.1071 | 0.00974 | -0.0223 | 113.6653
9.5 | 1.1568 | 0.01016 | -0.0215 | 113.8583
10 | 1.204 | 0.01061 | -0.0204 | 113.4779
10.5 | 1.2481 | 0.01111 | -0.0188 | 112.3402
11 | 1.2788 | 0.01161 | -0.0148 | 110.1464
11.5 | 1.3017 | 0.01237 | -0.0099 | 105.2304
12 | 1.328 | 0.01334 | -0.0063 | 99.5502
12.5 | 1.3562 | 0.01443 | -0.0034 | 93.9848
13 | 1.384 | 0.01566 | -0.0007 | 88.378
13.5 | 1.4112 | 0.01703 | 0.0017 | 82.8655
14 | 1.4338 | 0.01875 | 0.0043 | 76.4693
14.5 | 1.4597 | 0.0204 | 0.0064 | 71.5539
15 | 1.4832 | 0.02226 | 0.0084 | 66.6307
15.5 | 1.5028 | 0.02442 | 0.0104 | 61.5397
16 | 1.5182 | 0.02688 | 0.0125 | 56.4807
16.5 | 1.5465 | 0.02921 | 0.0124 | 52.9442
17 | 1.5667 | 0.03196 | 0.0133 | 49.0207
17.5 | 1.5838 | 0.03506 | 0.014 | 45.174
18 | 1.5966 | 0.03863 | 0.0146 | 41.3306
18.5 | 1.6104 | 0.0422 | 0.015 | 38.1611
19 | 1.6235 | 0.04596 | 0.0152 | 35.3242
19.5 | 1.6351 | 0.04993 | 0.0152 | 32.7478
20 | 1.6452 | 0.05422 | 0.0149 | 30.343

## 117. Re 12M Mach 0.25 (1)
BIGFOIL.COM POLAR EXPORT
NACA63-119 a=0.5
NACA63-119 a=0.5 |  |  |  | Cl Max: | 1.442 | at alpha= | 14 | deg
JavaFoil+Calcfoil stall+Eppler ext transition |  |  |  | L/D Max: | 98.635 | at alpha= | 7 | deg
Re: | 12000000 |  |  | Cd Min: | 0.00532 | at alpha= | -0.5 | deg
Mach: | 0.25 |  |  | Cl=0 at alpha= | -0.66154 | deg
|  |  |  | @ Cl=0.1, Cd= | 0.0053346
|  |  |  | @ Cl=0.4, Cd= | 0.0058141
|  |  |  | @ Cl=0.6, Cd= | 0.0066347
alpha (deg) | Cl | Cd | Cm | Cl/Cd
-19.5 | -0.993 | 0.08338 | 0.01 | -11.91
-19 | -1.052 | 0.06967 | 0.01 | -15.104
-18.5 | -1.104 | 0.06008 | 0.01 | -18.383
-18 | -1.152 | 0.05188 | 0.01 | -22.212
-17.5 | -1.192 | 0.04644 | 0.009 | -25.665
-17 | -1.23 | 0.03971 | 0.009 | -30.974
-16.5 | -1.259 | 0.03552 | 0.008 | -35.442
-16 | -1.28 | 0.0325 | 0.008 | -39.391
-15.5 | -1.296 | 0.02978 | 0.007 | -43.503
-15 | -1.305 | 0.02726 | 0.007 | -47.88
-14.5 | -1.31 | 0.02474 | 0.006 | -52.95
-14 | -1.307 | 0.02286 | 0.006 | -57.183
-13.5 | -1.299 | 0.02121 | 0.005 | -61.227
-13 | -1.285 | 0.01954 | 0.004 | -65.744
-12.5 | -1.266 | 0.01808 | 0.004 | -70.021
-12 | -1.24 | 0.0167 | 0.003 | -74.251
-11.5 | -1.209 | 0.01551 | 0.003 | -77.92
-11 | -1.174 | 0.01446 | 0.002 | -81.175
-10.5 | -1.136 | 0.01356 | 0.001 | -83.798
-10 | -1.094 | 0.01274 | 0.001 | -85.911
-9.5 | -1.05 | 0.01196 | 0 | -87.782
-9 | -1.003 | 0.01129 | -0.001 | -88.854
-8.5 | -0.954 | 0.01069 | -0.001 | -89.208
-8 | -0.902 | 0.01017 | -0.002 | -88.711
-7.5 | -0.849 | 0.00968 | -0.003 | -87.724
-7 | -0.795 | 0.00903 | -0.003 | -88.026
-6.5 | -0.74 | 0.00867 | -0.004 | -85.365
-6 | -0.679 | 0.00788 | -0.005 | -86.172
-5.5 | -0.617 | 0.00759 | -0.006 | -81.292
-5 | -0.555 | 0.00736 | -0.006 | -75.436
-4.5 | -0.492 | 0.00696 | -0.007 | -70.689
-4 | -0.429 | 0.00662 | -0.008 | -64.788
-3.5 | -0.365 | 0.00623 | -0.008 | -58.564
-3 | -0.301 | 0.00602 | -0.009 | -49.998
-2.5 | -0.237 | 0.0058 | -0.01 | -40.824
-2 | -0.172 | 0.00568 | -0.011 | -30.387
-1.5 | -0.108 | 0.00548 | -0.011 | -19.729
-1 | -0.044 | 0.0054 | -0.012 | -8.08
-0.5 | 0.021 | 0.00532 | -0.013 | 3.909
0 | 0.085 | 0.00533 | -0.013 | 16.012
0.5 | 0.15 | 0.00535 | -0.014 | 28.003
1 | 0.215 | 0.00541 | -0.015 | 39.618
1.5 | 0.279 | 0.00548 | -0.016 | 50.937
2 | 0.342 | 0.0056 | -0.016 | 61.137
2.5 | 0.407 | 0.00584 | -0.017 | 69.614
3 | 0.471 | 0.00609 | -0.018 | 77.302
3.5 | 0.535 | 0.00638 | -0.019 | 83.803
4 | 0.598 | 0.00662 | -0.019 | 90.311
4.5 | 0.662 | 0.00709 | -0.02 | 93.268
5 | 0.725 | 0.00761 | -0.021 | 95.225
5.5 | 0.787 | 0.00819 | -0.021 | 96.05
6 | 0.84 | 0.00872 | -0.022 | 96.353
6.5 | 0.897 | 0.00916 | -0.022 | 97.934
7 | 0.953 | 0.00966 | -0.023 | 98.635
7.5 | 1.005 | 0.01074 | -0.024 | 93.638
8 | 1.058 | 0.01145 | -0.024 | 92.402
8.5 | 1.109 | 0.01207 | -0.025 | 91.851
9 | 1.158 | 0.01274 | -0.025 | 90.831
9.5 | 1.204 | 0.01348 | -0.026 | 89.328
10 | 1.248 | 0.0143 | -0.027 | 87.308
10.5 | 1.288 | 0.01521 | -0.027 | 84.663
11 | 1.324 | 0.0162 | -0.028 | 81.737
11.5 | 1.355 | 0.01733 | -0.028 | 78.207
12 | 1.383 | 0.01844 | -0.029 | 74.969
12.5 | 1.406 | 0.01968 | -0.029 | 71.424
13 | 1.423 | 0.02123 | -0.03 | 67.031
13.5 | 1.435 | 0.02278 | -0.03 | 62.991
14 | 1.442 | 0.02438 | -0.031 | 59.15
14.5 | 1.442 | 0.02649 | -0.031 | 54.439
15 | 1.437 | 0.02873 | -0.032 | 50.016
15.5 | 1.426 | 0.03092 | -0.032 | 46.132
16 | 1.407 | 0.03413 | -0.033 | 41.224
16.5 | 1.377 | 0.03707 | -0.033 | 37.159
17 | 1.342 | 0.04039 | -0.033 | 33.211
17.5 | 1.298 | 0.0447 | -0.034 | 29.037
18 | 1.249 | 0.04885 | -0.034 | 25.577
18.5 | 1.194 | 0.05444 | -0.034 | 21.933
19 | 1.133 | 0.06104 | -0.034 | 18.562

## 118. Re 12M Mach 0.25 (2)
BIGFOIL.COM POLAR EXPORT
NACA63-119 a=0.5
NACA63-119 a=0.5 |  |  |  | Cl Max: | 1.599 | at alpha= | 20 | deg
XFOIL ncrit=9 |  |  |  | L/D Max: | 113.451 | at alpha= | 7 | deg
Re: | 12000000 |  |  | Cd Min: | 0.07107 | at alpha= | 20 | deg
Mach: | 0.25 |  |  | Cl=0 at alpha= | -0.66825 | deg
|  |  |  | @ Cl=0.1, Cd= | 0.0042752
|  |  |  | @ Cl=0.4, Cd= | 0.0045779
|  |  |  | @ Cl=0.6, Cd= | 0.0055844
alpha (deg) | Cl | Cd | Cm | Cl/Cd
-20 | -1.5609 | 0.06193 | -0.0426 | -25.2043
-19.5 | -1.556 | 0.05638 | -0.0439 | -27.5984
-19 | -1.5497 | 0.05121 | -0.0447 | -30.2617
-18.5 | -1.5391 | 0.04602 | -0.0465 | -33.4442
-18 | -1.5321 | 0.04147 | -0.0463 | -36.9448
-17.5 | -1.5196 | 0.03749 | -0.0459 | -40.5335
-17 | -1.5075 | 0.03365 | -0.0452 | -44.7994
-16.5 | -1.4901 | 0.03041 | -0.044 | -49.0003
-16 | -1.4713 | 0.02749 | -0.0426 | -53.5213
-15.5 | -1.4511 | 0.02483 | -0.0408 | -58.4414
-15 | -1.431 | 0.02232 | -0.0386 | -64.1129
-14.5 | -1.4105 | 0.02 | -0.0362 | -70.525
-14 | -1.3854 | 0.01807 | -0.0336 | -76.6685
-13.5 | -1.3567 | 0.01646 | -0.0309 | -82.4241
-13 | -1.3285 | 0.015 | -0.0279 | -88.5667
-12.5 | -1.3026 | 0.01364 | -0.0242 | -95.4985
-12 | -1.2758 | 0.01259 | -0.02 | -101.3344
-11.5 | -1.2545 | 0.01186 | -0.0139 | -105.7757
-11 | -1.212 | 0.0113 | -0.0111 | -107.2566
-10.5 | -1.1645 | 0.01073 | -0.0092 | -108.5275
-10 | -1.1124 | 0.01028 | -0.0079 | -108.2101
-9.5 | -1.0586 | 0.00983 | -0.007 | -107.6907
-9 | -1.0034 | 0.00941 | -0.0063 | -106.6312
-8.5 | -0.9467 | 0.00903 | -0.0059 | -104.8394
-8 | -0.8889 | 0.00868 | -0.0057 | -102.4078
-7.5 | -0.8308 | 0.00832 | -0.0055 | -99.8558
-7 | -0.7721 | 0.00798 | -0.0056 | -96.7544
-6.5 | -0.7138 | 0.00755 | -0.0056 | -94.543
-6 | -0.6552 | 0.00714 | -0.0057 | -91.7647
-5.5 | -0.5951 | 0.0068 | -0.0061 | -87.5147
-5 | -0.5348 | 0.00648 | -0.0066 | -82.5309
-4.5 | -0.4741 | 0.00616 | -0.0071 | -76.9643
-4 | -0.4136 | 0.00579 | -0.0077 | -71.4335
-3.5 | -0.3534 | 0.00536 | -0.0083 | -65.9328
-3 | -0.2936 | 0.00482 | -0.0089 | -60.9129
-2.5 | -0.2316 | 0.00458 | -0.0098 | -50.5677
-2 | -0.1684 | 0.00447 | -0.0108 | -37.6734
-1.5 | -0.1052 | 0.0044 | -0.0118 | -23.9091
-1 | -0.042 | 0.00429 | -0.0128 | -9.7902
-0.5 | 0.0213 | 0.00427 | -0.0139 | 4.9883
0 | 0.0848 | 0.00428 | -0.015 | 19.8131
0.5 | 0.1483 | 0.00426 | -0.016 | 34.8122
1 | 0.2118 | 0.00432 | -0.0171 | 49.0278
1.5 | 0.2751 | 0.00435 | -0.0181 | 63.2414
2 | 0.3382 | 0.00445 | -0.0191 | 76
2.5 | 0.401 | 0.00458 | -0.0201 | 87.5546
3 | 0.4638 | 0.00472 | -0.021 | 98.2627
3.5 | 0.5257 | 0.00494 | -0.0218 | 106.417
4.5 | 0.6433 | 0.00596 | -0.0227 | 107.9362
5 | 0.7012 | 0.00649 | -0.0229 | 108.0431
5.5 | 0.7596 | 0.00689 | -0.0231 | 110.2467
6 | 0.8169 | 0.00736 | -0.0231 | 110.9918
6.5 | 0.8743 | 0.00775 | -0.023 | 112.8129
7 | 0.9303 | 0.0082 | -0.0228 | 113.4512
7.5 | 0.9837 | 0.00875 | -0.022 | 112.4229
8 | 1.0354 | 0.0093 | -0.021 | 111.3333
8.5 | 1.0871 | 0.00978 | -0.0199 | 111.1554
9 | 1.1368 | 0.01027 | -0.0185 | 110.6913
9.5 | 1.1824 | 0.0108 | -0.0164 | 109.4815
10 | 1.2127 | 0.01134 | -0.0116 | 106.94
10.5 | 1.2358 | 0.01226 | -0.0063 | 100.7993
11 | 1.2668 | 0.01324 | -0.0029 | 95.6798
11.5 | 1.2955 | 0.01451 | 0.0005 | 89.2833
12 | 1.3245 | 0.01592 | 0.0035 | 83.1972
12.5 | 1.3541 | 0.01742 | 0.0062 | 77.7325
13 | 1.3782 | 0.01931 | 0.0091 | 71.3723
13.5 | 1.4038 | 0.02124 | 0.0116 | 66.0923
14 | 1.4291 | 0.0233 | 0.0138 | 61.3348
14.5 | 1.4493 | 0.02576 | 0.0161 | 56.2616
15 | 1.4678 | 0.02854 | 0.0181 | 51.4296
15.5 | 1.488 | 0.03132 | 0.0198 | 47.5096
16.5 | 1.537 | 0.03758 | 0.0201 | 40.8994
17 | 1.5518 | 0.04134 | 0.021 | 37.5375
17.5 | 1.5602 | 0.04576 | 0.0216 | 34.0953
18 | 1.5727 | 0.04997 | 0.022 | 31.4729
18.5 | 1.5832 | 0.05453 | 0.022 | 29.0336
19 | 1.5917 | 0.05952 | 0.0217 | 26.7423
19.5 | 1.5976 | 0.06492 | 0.0209 | 24.6087
20 | 1.599 | 0.07107 | 0.0195 | 22.4989

## 119. Re 12M Mach 0.50 (1)
BIGFOIL.COM POLAR EXPORT
NACA63-119 a=0.5
NACA63-119 a=0.5 |  |  |  | Cl Max: | 1.23 | at alpha= | 9.5 | deg
JavaFoil+Calcfoil stall+Eppler ext transition |  |  |  | L/D Max: | 94.043 | at alpha= | 4 | deg
Re: | 12000000 |  |  | Cd Min: | 0.00559 | at alpha= | 0 | deg
Mach: | 0.5 |  |  | Cl=0 at alpha= | -0.65972 | deg
|  |  |  | @ Cl=0.1, Cd= | 0.0055948
|  |  |  | @ Cl=0.4, Cd= | 0.006045
|  |  |  | @ Cl=0.6, Cd= | 0.0069828
alpha (deg) | Cl | Cd | Cm | Cl/Cd
-20 | -1.105 | 0.18706 | 0.009 | -5.909
-19.5 | -1.085 | 0.16429 | 0.009 | -6.602
-19 | -1.055 | 0.1586 | 0.009 | -6.649
-18.5 | -1.023 | 0.15682 | 0.008 | -6.525
-18 | -0.993 | 0.15134 | 0.007 | -6.559
-17.5 | -0.975 | 0.13209 | 0.008 | -7.381
-17 | -0.944 | 0.12707 | 0.007 | -7.432
-16.5 | -0.917 | 0.1158 | 0.007 | -7.921
-16 | -0.903 | 0.1027 | 0.007 | -8.793
-15.5 | -0.926 | 0.06331 | 0.007 | -14.625
-15 | -0.899 | 0.05737 | 0.007 | -15.671
-14.5 | -0.809 | 0.09631 | 0.005 | -8.401
-14 | -0.836 | 0.0557 | 0.006 | -15.008
-13.5 | -0.812 | 0.04866 | 0.005 | -16.686
-13 | -0.804 | 0.0346 | 0.005 | -23.243
-12.5 | -0.72 | 0.0625 | 0.004 | -11.525
-12 | -0.741 | 0.03255 | 0.003 | -22.771
-11.5 | -0.717 | 0.02727 | 0.003 | -26.3
-11 | -0.589 | 0.08026 | 0.001 | -7.337
-10.5 | -0.949 | 0.02251 | 0.001 | -42.179
-10 | -1.034 | 0.0195 | 0.001 | -53.015
-9.5 | -1.047 | 0.01734 | 0 | -60.382
-9 | -1.032 | 0.01576 | -0.001 | -65.491
-8.5 | -1.001 | 0.0145 | -0.001 | -69.059
-8 | -0.96 | 0.01339 | -0.002 | -71.727
-7.5 | -0.912 | 0.01246 | -0.003 | -73.188
-7 | -0.858 | 0.01162 | -0.004 | -73.859
-6.5 | -0.8 | 0.01077 | -0.005 | -74.254
-6 | -0.739 | 0.01011 | -0.005 | -73.036
-5.5 | -0.677 | 0.00899 | -0.006 | -75.335
-5 | -0.613 | 0.0081 | -0.007 | -75.716
-4.5 | -0.549 | 0.00787 | -0.008 | -69.7
-4 | -0.478 | 0.00733 | -0.009 | -65.241
-3.5 | -0.407 | 0.00676 | -0.009 | -60.294
-3 | -0.336 | 0.0064 | -0.01 | -52.484
-2.5 | -0.264 | 0.00618 | -0.011 | -42.788
-2 | -0.193 | 0.00597 | -0.012 | -32.26
-1.5 | -0.121 | 0.00571 | -0.013 | -21.163
-1 | -0.049 | 0.00563 | -0.013 | -8.673
-0.5 | 0.023 | 0.00562 | -0.014 | 4.14
0 | 0.095 | 0.00559 | -0.015 | 17.068
0.5 | 0.168 | 0.00566 | -0.016 | 29.64
1 | 0.24 | 0.00566 | -0.017 | 42.404
1.5 | 0.312 | 0.00577 | -0.017 | 54.027
2 | 0.382 | 0.00596 | -0.018 | 64.178
2.5 | 0.454 | 0.0063 | -0.019 | 72.005
3 | 0.525 | 0.00663 | -0.02 | 79.277
3.5 | 0.597 | 0.00698 | -0.021 | 85.45
4 | 0.662 | 0.00704 | -0.021 | 94.043
4.5 | 0.727 | 0.00838 | -0.022 | 86.724
5 | 0.792 | 0.00922 | -0.023 | 85.889
5.5 | 0.855 | 0.01004 | -0.023 | 85.214
6 | 0.917 | 0.01072 | -0.024 | 85.564
6.5 | 0.978 | 0.01142 | -0.025 | 85.664
7 | 1.034 | 0.013 | -0.025 | 79.497
7.5 | 1.086 | 0.01414 | -0.026 | 76.821
8 | 1.135 | 0.01519 | -0.027 | 74.667
8.5 | 1.176 | 0.01684 | -0.027 | 69.806
9 | 1.21 | 0.01769 | -0.028 | 68.373
9.5 | 1.23 | 0.01938 | -0.028 | 63.461
10 | 1.23 | 0.02135 | -0.029 | 57.601
10.5 | 1.179 | 0.02381 | -0.03 | 49.526
11 | 0.765 | 0.03236 | -0.03 | 23.648
11.5 | 0.798 | 0.03301 | -0.03 | 24.164
12 | 0.833 | 0.03174 | -0.031 | 26.257
12.5 | 0.856 | 0.0377 | -0.031 | 22.715
13 | 0.874 | 0.04661 | -0.031 | 18.75
13.5 | 0.919 | 0.04025 | -0.033 | 22.824
14 | 0.941 | 0.04704 | -0.033 | 20
14.5 | 0.958 | 0.05727 | -0.033 | 16.721

## 120. Re 12M Mach 0.50 (2)
BIGFOIL.COM POLAR EXPORT
NACA63-119 a=0.5
NACA63-119 a=0.5 |  |  |  | Cl Max: | 1.3692 | at alpha= | 14 | deg
XFOIL ncrit=9 |  |  |  | L/D Max: | 123.165 | at alpha= | 4 | deg
Re: | 12000000 |  |  | Cd Min: | 0.18331 | at alpha= | 20 | deg
Mach: | 0.5 |  |  | Cl=0 at alpha= | -0.67251 | deg
|  |  |  | @ Cl=0.1, Cd= | 0.0044203
|  |  |  | @ Cl=0.4, Cd= | 0.0046114
|  |  |  | @ Cl=0.6, Cd= | 0.0051204
alpha (deg) | Cl | Cd | Cm | Cl/Cd
-17.5 | -1.0438 | 0.12758 | -0.0215 | -8.1815
-17 | -1.0638 | 0.11539 | -0.03 | -9.2192
-16.5 | -1.0866 | 0.10334 | -0.0382 | -10.5148
-16 | -1.1119 | 0.09149 | -0.0459 | -12.1532
-15.5 | -1.138 | 0.08028 | -0.0525 | -14.1754
-15 | -1.1652 | 0.06975 | -0.058 | -16.7054
-14.5 | -1.193 | 0.05992 | -0.0621 | -19.9099
-14 | -1.2202 | 0.05099 | -0.0646 | -23.9302
-13.5 | -1.2393 | 0.04333 | -0.0653 | -28.6014
-13 | -1.2529 | 0.03665 | -0.0646 | -34.1855
-12.5 | -1.2543 | 0.03123 | -0.0625 | -40.1633
-12 | -1.2454 | 0.02689 | -0.0594 | -46.3146
-11.5 | -1.227 | 0.02337 | -0.0558 | -52.5032
-11 | -1.2003 | 0.0205 | -0.0519 | -58.5512
-10.5 | -1.1688 | 0.01804 | -0.048 | -64.7894
-10 | -1.1359 | 0.01586 | -0.0438 | -71.6204
-9.5 | -1.0991 | 0.01404 | -0.0396 | -78.2835
-9 | -1.0599 | 0.01256 | -0.0352 | -84.3869
-8.5 | -1.0261 | 0.01124 | -0.0297 | -91.29
-8 | -0.9972 | 0.01043 | -0.0223 | -95.6088
-7.5 | -0.9406 | 0.00982 | -0.0189 | -95.7841
-7 | -0.8784 | 0.00929 | -0.0164 | -94.5533
-6.5 | -0.8143 | 0.00877 | -0.0145 | -92.8506
-6 | -0.7496 | 0.00821 | -0.0129 | -91.3033
-5.5 | -0.6847 | 0.00762 | -0.0116 | -89.8556
-5 | -0.6162 | 0.00715 | -0.011 | -86.1818
-4.5 | -0.547 | 0.00673 | -0.0108 | -81.2779
-4 | -0.4779 | 0.00624 | -0.0107 | -76.5865
-3.5 | -0.4106 | 0.00561 | -0.0106 | -73.1907
-3 | -0.3416 | 0.00503 | -0.0109 | -67.9125
-2.5 | -0.2694 | 0.00477 | -0.0116 | -56.478
-2 | -0.1958 | 0.00463 | -0.0126 | -42.2894
-1.5 | -0.1222 | 0.00452 | -0.0137 | -27.0354
-1 | -0.0486 | 0.00444 | -0.0148 | -10.9459
-0.5 | 0.0256 | 0.00442 | -0.0159 | 5.7919
0 | 0.0993 | 0.00442 | -0.0171 | 22.4661
0.5 | 0.1733 | 0.00445 | -0.0183 | 38.9438
1 | 0.2473 | 0.00446 | -0.0195 | 55.4484
1.5 | 0.3213 | 0.00452 | -0.0206 | 71.0841
2 | 0.3951 | 0.0046 | -0.0217 | 85.8913
2.5 | 0.4684 | 0.00477 | -0.0226 | 98.1971
3 | 0.5418 | 0.00492 | -0.0234 | 110.122
3.5 | 0.6144 | 0.00517 | -0.024 | 118.8395
4 | 0.6848 | 0.00556 | -0.0242 | 123.1655
4.5 | 0.7488 | 0.00633 | -0.0235 | 118.2938
5 | 0.8092 | 0.00717 | -0.0221 | 112.8591
5.5 | 0.8713 | 0.0078 | -0.0206 | 111.7051
6 | 0.93 | 0.00847 | -0.0185 | 109.7993
6.5 | 0.9861 | 0.00912 | -0.0157 | 108.125
7 | 1.0204 | 0.00992 | -0.0095 | 102.8629
7.5 | 1.0296 | 0.01155 | -0.0011 | 89.1429
8 | 1.0579 | 0.01325 | 0.004 | 79.8415
8.5 | 1.092 | 0.01499 | 0.0081 | 72.8486
9 | 1.1261 | 0.01688 | 0.012 | 66.7121
9.5 | 1.1587 | 0.01899 | 0.0157 | 61.0163
10 | 1.1883 | 0.02138 | 0.0195 | 55.58
10.5 | 1.2188 | 0.02388 | 0.0229 | 51.0385
11 | 1.247 | 0.02664 | 0.0262 | 46.8093
11.5 | 1.2724 | 0.02982 | 0.0292 | 42.6693
12 | 1.2989 | 0.03316 | 0.0319 | 39.1707
12.5 | 1.3233 | 0.03683 | 0.0344 | 35.9299
13 | 1.3438 | 0.04096 | 0.0366 | 32.8076
13.5 | 1.3601 | 0.04569 | 0.0383 | 29.768
14 | 1.3692 | 0.05124 | 0.0394 | 26.7213
14.5 | 1.3666 | 0.05803 | 0.0394 | 23.5499
15 | 1.3519 | 0.06625 | 0.0381 | 20.406
15.5 | 1.3317 | 0.07557 | 0.0353 | 17.6221
16 | 1.3069 | 0.08599 | 0.0309 | 15.1983
16.5 | 1.2802 | 0.09722 | 0.0253 | 13.1681
17 | 1.252 | 0.10924 | 0.0183 | 11.461
17.5 | 1.2251 | 0.12174 | 0.0105 | 10.0632
18 | 1.2007 | 0.13407 | 0.0022 | 8.9558
20 | 1.1316 | 0.18331 | -0.0326 | 6.1731

## 121. Re 14M Mach 0.00 (1)
BIGFOIL.COM POLAR EXPORT
NACA63-119 a=0.5
NACA63-119 a=0.5 |  |  |  | Cl Max: | 1.54 | at alpha= | 16 | deg
JavaFoil+Calcfoil stall+Eppler ext transition |  |  |  | L/D Max: | 104.827 | at alpha= | 6.5 | deg
Re: | 14000000 |  |  | Cd Min: | 0.00529 | at alpha= | -0.5 | deg
Mach: | 0 |  |  | Cl=0 at alpha= | -0.66129 | deg
|  |  |  | @ Cl=0.1, Cd= | 0.0053055
|  |  |  | @ Cl=0.4, Cd= | 0.0058384
|  |  |  | @ Cl=0.6, Cd= | 0.006661
alpha (deg) | Cl | Cd | Cm | Cl/Cd
-20 | -1.364 | 0.05128 | 0.011 | -26.6
-19.5 | -1.383 | 0.04534 | 0.011 | -30.493
-19 | -1.395 | 0.04197 | 0.011 | -33.229
-18.5 | -1.404 | 0.03893 | 0.01 | -36.066
-18 | -1.413 | 0.03524 | 0.01 | -40.099
-17.5 | -1.419 | 0.03169 | 0.009 | -44.778
-17 | -1.42 | 0.02939 | 0.009 | -48.313
-16.5 | -1.418 | 0.02727 | 0.008 | -51.982
-16 | -1.412 | 0.02533 | 0.008 | -55.742
-15.5 | -1.403 | 0.02353 | 0.007 | -59.614
-15 | -1.391 | 0.02189 | 0.007 | -63.524
-14.5 | -1.375 | 0.02043 | 0.006 | -67.294
-14 | -1.355 | 0.01894 | 0.005 | -71.577
-13.5 | -1.333 | 0.01762 | 0.005 | -75.642
-13 | -1.307 | 0.01638 | 0.004 | -79.78
-12.5 | -1.277 | 0.01531 | 0.004 | -83.45
-12 | -1.244 | 0.01434 | 0.003 | -86.729
-11.5 | -1.207 | 0.01339 | 0.003 | -90.156
-11 | -1.167 | 0.01257 | 0.002 | -92.863
-10.5 | -1.125 | 0.01192 | 0.001 | -94.324
-10 | -1.08 | 0.01132 | 0.001 | -95.481
-9.5 | -1.034 | 0.0107 | 0 | -96.696
-9 | -0.986 | 0.01019 | -0.001 | -96.726
-8.5 | -0.936 | 0.00973 | -0.001 | -96.19
-8 | -0.886 | 0.00908 | -0.002 | -97.51
-7.5 | -0.835 | 0.00876 | -0.003 | -95.224
-7 | -0.777 | 0.00845 | -0.003 | -91.907
-6.5 | -0.718 | 0.00817 | -0.004 | -87.938
-6 | -0.659 | 0.00754 | -0.005 | -87.399
-5.5 | -0.599 | 0.00725 | -0.005 | -82.511
-5 | -0.538 | 0.00703 | -0.006 | -76.555
-4.5 | -0.477 | 0.00682 | -0.007 | -69.948
-4 | -0.415 | 0.0065 | -0.007 | -63.928
-3.5 | -0.354 | 0.0062 | -0.008 | -57
-3 | -0.291 | 0.00591 | -0.009 | -49.304
-2.5 | -0.229 | 0.00579 | -0.01 | -39.628
-2 | -0.167 | 0.00566 | -0.01 | -29.487
-1.5 | -0.105 | 0.00553 | -0.011 | -18.936
-1 | -0.042 | 0.00538 | -0.012 | -7.866
-0.5 | 0.02 | 0.00529 | -0.012 | 3.811
0 | 0.083 | 0.0053 | -0.013 | 15.607
0.5 | 0.145 | 0.00532 | -0.014 | 27.291
1 | 0.208 | 0.00536 | -0.014 | 38.717
1.5 | 0.27 | 0.00545 | -0.015 | 49.538
2 | 0.332 | 0.00565 | -0.016 | 58.685
2.5 | 0.394 | 0.00582 | -0.017 | 67.649
3 | 0.456 | 0.00601 | -0.017 | 75.9
3.5 | 0.518 | 0.00626 | -0.018 | 82.774
4 | 0.58 | 0.00652 | -0.019 | 88.902
4.5 | 0.641 | 0.00695 | -0.019 | 92.286
5 | 0.702 | 0.00731 | -0.02 | 96.029
5.5 | 0.762 | 0.00774 | -0.021 | 98.57
6 | 0.822 | 0.00806 | -0.021 | 101.979
6.5 | 0.882 | 0.00841 | -0.022 | 104.827
7 | 0.931 | 0.00894 | -0.022 | 104.121
7.5 | 0.982 | 0.00982 | -0.023 | 100.028
8 | 1.035 | 0.01041 | -0.024 | 99.416
8.5 | 1.086 | 0.01092 | -0.024 | 99.421
9 | 1.135 | 0.01146 | -0.025 | 99.082
9.5 | 1.183 | 0.01208 | -0.025 | 97.955
10 | 1.229 | 0.0127 | -0.026 | 96.741
10.5 | 1.272 | 0.01342 | -0.027 | 94.737
11 | 1.312 | 0.01422 | -0.027 | 92.269
11.5 | 1.349 | 0.01508 | -0.028 | 89.425
12 | 1.383 | 0.01599 | -0.028 | 86.5
12.5 | 1.415 | 0.017 | -0.029 | 83.205
13 | 1.443 | 0.01807 | -0.029 | 79.823
13.5 | 1.468 | 0.01924 | -0.03 | 76.304
14 | 1.489 | 0.02048 | -0.03 | 72.729
14.5 | 1.507 | 0.02192 | -0.031 | 68.749
15 | 1.522 | 0.02347 | -0.031 | 64.819
15.5 | 1.533 | 0.02507 | -0.032 | 61.143
16 | 1.54 | 0.02703 | -0.032 | 56.957
16.5 | 1.54 | 0.02897 | -0.033 | 53.162
17 | 1.537 | 0.03124 | -0.033 | 49.192
17.5 | 1.53 | 0.03346 | -0.033 | 45.722
18 | 1.52 | 0.03583 | -0.034 | 42.422
18.5 | 1.507 | 0.03863 | -0.034 | 39
19 | 1.49 | 0.04139 | -0.035 | 36.005
19.5 | 1.471 | 0.04477 | -0.035 | 32.851
20 | 1.448 | 0.04867 | -0.035 | 29.756

## 122. Re 14M Mach 0.00 (2)
BIGFOIL.COM POLAR EXPORT
NACA63-119 a=0.5
NACA63-119 a=0.5 |  |  |  | Cl Max: | 1.6696 | at alpha= | 20 | deg
XFOIL ncrit=9 |  |  |  | L/D Max: | 117.598 | at alpha= | 10 | deg
Re: | 14000000 |  |  | Cd Min: | 0.04962 | at alpha= | 20 | deg
Mach: | 0 |  |  | Cl=0 at alpha= | -0.66722 | deg
|  |  |  | @ Cl=0.1, Cd= | 0.00417
|  |  |  | @ Cl=0.4, Cd= | 0.0045582
|  |  |  | @ Cl=0.6, Cd= | 0.005769
alpha (deg) | Cl | Cd | Cm | Cl/Cd
-19 | -1.6044 | 0.0333 | -0.0368 | -48.1802
-18.5 | -1.5989 | 0.0302 | -0.0349 | -52.9437
-18 | -1.5819 | 0.02759 | -0.0339 | -57.336
-17.5 | -1.5635 | 0.0252 | -0.0326 | -62.0437
-17 | -1.5437 | 0.023 | -0.0311 | -67.1174
-16.5 | -1.5224 | 0.021 | -0.0295 | -72.4952
-16 | -1.5019 | 0.01907 | -0.0274 | -78.7572
-15.5 | -1.4801 | 0.01735 | -0.0251 | -85.3084
-15 | -1.4558 | 0.0159 | -0.0226 | -91.5597
-14.5 | -1.4293 | 0.01468 | -0.02 | -97.3638
-14 | -1.402 | 0.01367 | -0.0171 | -102.5604
-13.5 | -1.3783 | 0.01275 | -0.0132 | -108.102
-13 | -1.3607 | 0.01207 | -0.0074 | -112.7341
-12.5 | -1.3203 | 0.01152 | -0.0054 | -114.6094
-12 | -1.2746 | 0.01106 | -0.0042 | -115.2441
-11.5 | -1.2267 | 0.01063 | -0.0034 | -115.3998
-11 | -1.1777 | 0.01016 | -0.0027 | -115.9154
-10.5 | -1.1264 | 0.00979 | -0.0024 | -115.0562
-10 | -1.0735 | 0.00943 | -0.0022 | -113.8388
-9.5 | -1.0205 | 0.00906 | -0.0021 | -112.638
-9 | -0.9657 | 0.00875 | -0.0023 | -110.3657
-8.5 | -0.9109 | 0.00842 | -0.0024 | -108.1829
-8 | -0.8551 | 0.00812 | -0.0027 | -105.3079
-7.5 | -0.7987 | 0.00784 | -0.0031 | -101.875
-7 | -0.7424 | 0.00751 | -0.0035 | -98.8549
-6.5 | -0.686 | 0.00716 | -0.0039 | -95.8101
-6 | -0.6292 | 0.00681 | -0.0044 | -92.3935
-5.5 | -0.5713 | 0.00653 | -0.005 | -87.4885
-5 | -0.5133 | 0.00626 | -0.0056 | -81.9968
-4.5 | -0.455 | 0.00596 | -0.0063 | -76.3423
-4 | -0.3965 | 0.00569 | -0.007 | -69.6837
-3.5 | -0.3382 | 0.00533 | -0.0078 | -63.4522
-3 | -0.2804 | 0.00488 | -0.0085 | -57.459
-2.5 | -0.2215 | 0.00454 | -0.0094 | -48.7885
-2 | -0.1613 | 0.00441 | -0.0103 | -36.576
-1.5 | -0.1008 | 0.00432 | -0.0113 | -23.3333
-1 | -0.0404 | 0.00424 | -0.0123 | -9.5283
-0.5 | 0.0203 | 0.00418 | -0.0134 | 4.8565
0 | 0.081 | 0.00417 | -0.0144 | 19.4245
0.5 | 0.142 | 0.00417 | -0.0154 | 34.0528
1 | 0.2028 | 0.00421 | -0.0165 | 48.171
1.5 | 0.2633 | 0.00427 | -0.0175 | 61.6628
2 | 0.3235 | 0.00441 | -0.0184 | 73.356
2.5 | 0.3836 | 0.00452 | -0.0194 | 84.8673
3 | 0.4437 | 0.00466 | -0.0203 | 95.2146
3.5 | 0.5027 | 0.00489 | -0.0212 | 102.8016
4 | 0.5601 | 0.00532 | -0.0218 | 105.282
4.5 | 0.6152 | 0.00594 | -0.0222 | 103.569
5 | 0.6722 | 0.0063 | -0.0227 | 106.6984
5.5 | 0.7288 | 0.00665 | -0.0232 | 109.594
6 | 0.7848 | 0.00703 | -0.0236 | 111.6358
6.5 | 0.8403 | 0.00739 | -0.0239 | 113.7077
7 | 0.8954 | 0.00776 | -0.0241 | 115.3866
8 | 1.0011 | 0.00864 | -0.0239 | 115.8681
8.5 | 1.0532 | 0.00906 | -0.0236 | 116.2472
9 | 1.1047 | 0.00944 | -0.0233 | 117.0233
9.5 | 1.1551 | 0.00983 | -0.0228 | 117.5076
10 | 1.2042 | 0.01024 | -0.0221 | 117.5977
10.5 | 1.2499 | 0.0107 | -0.0209 | 116.8131
11 | 1.2937 | 0.01116 | -0.0194 | 115.9229
11.5 | 1.3192 | 0.0117 | -0.0146 | 112.7521
12 | 1.3414 | 0.01252 | -0.01 | 107.1406
12.5 | 1.37 | 0.0134 | -0.0069 | 102.2388
13 | 1.397 | 0.01452 | -0.0039 | 96.2121
13.5 | 1.4232 | 0.0158 | -0.0013 | 90.0759
14 | 1.4495 | 0.01719 | 0.0011 | 84.3223
14.5 | 1.475 | 0.01872 | 0.0033 | 78.7927
15 | 1.4972 | 0.02053 | 0.0056 | 72.9274
15.5 | 1.5189 | 0.02245 | 0.0076 | 67.657
16 | 1.5389 | 0.02453 | 0.0095 | 62.7354
16.5 | 1.5572 | 0.02671 | 0.0114 | 58.3003
17 | 1.5841 | 0.02914 | 0.0111 | 54.3617
17.5 | 1.6014 | 0.0321 | 0.0119 | 49.8879
18 | 1.6162 | 0.03534 | 0.0126 | 45.7329
18.5 | 1.6322 | 0.0386 | 0.013 | 42.285
19 | 1.647 | 0.04196 | 0.0134 | 39.2517
19.5 | 1.6594 | 0.04562 | 0.0137 | 36.3744
20 | 1.6696 | 0.04962 | 0.0136 | 33.6477

## 123. Re 14M Mach 0.10 (1)
BIGFOIL.COM POLAR EXPORT
NACA63-119 a=0.5
NACA63-119 a=0.5 |  |  |  | Cl Max: | 1.526 | at alpha= | 16 | deg
JavaFoil+Calcfoil stall+Eppler ext transition |  |  |  | L/D Max: | 106.942 | at alpha= | 6.5 | deg
Re: | 14000000 |  |  | Cd Min: | 0.00529 | at alpha= | 0 | deg
Mach: | 0.1 |  |  | Cl=0 at alpha= | -0.65873 | deg
|  |  |  | @ Cl=0.1, Cd= | 0.0052981
|  |  |  | @ Cl=0.4, Cd= | 0.0058729
|  |  |  | @ Cl=0.6, Cd= | 0.0066648
alpha (deg) | Cl | Cd | Cm | Cl/Cd
-20 | -1.321 | 0.05421 | 0.011 | -24.364
-19.5 | -1.342 | 0.04852 | 0.011 | -27.661
-19 | -1.36 | 0.04404 | 0.011 | -30.88
-18.5 | -1.373 | 0.04062 | 0.01 | -33.814
-18 | -1.385 | 0.03736 | 0.01 | -37.057
-17.5 | -1.395 | 0.03324 | 0.009 | -41.973
-17 | -1.4 | 0.03038 | 0.009 | -46.085
-16.5 | -1.401 | 0.02812 | 0.008 | -49.826
-16 | -1.398 | 0.02607 | 0.008 | -53.631
-15.5 | -1.392 | 0.02396 | 0.007 | -58.106
-15 | -1.382 | 0.02247 | 0.007 | -61.516
-14.5 | -1.368 | 0.02092 | 0.006 | -65.387
-14 | -1.351 | 0.01938 | 0.006 | -69.725
-13.5 | -1.33 | 0.01795 | 0.005 | -74.118
-13 | -1.305 | 0.01683 | 0.004 | -77.552
-12.5 | -1.277 | 0.01568 | 0.004 | -81.451
-12 | -1.244 | 0.0146 | 0.003 | -85.238
-11.5 | -1.208 | 0.01367 | 0.003 | -88.363
-11 | -1.169 | 0.01282 | 0.002 | -91.185
-10.5 | -1.127 | 0.01209 | 0.001 | -93.265
-10 | -1.083 | 0.01146 | 0.001 | -94.541
-9.5 | -1.037 | 0.01082 | 0 | -95.881
-9 | -0.989 | 0.0103 | -0.001 | -95.977
-8.5 | -0.939 | 0.00982 | -0.001 | -95.612
-8 | -0.888 | 0.0088 | -0.002 | -100.884
-7.5 | -0.838 | 0.00888 | -0.003 | -94.375
-7 | -0.78 | 0.00855 | -0.003 | -91.306
-6.5 | -0.721 | 0.00817 | -0.004 | -88.343
-6 | -0.662 | 0.00792 | -0.005 | -83.563
-5.5 | -0.601 | 0.0073 | -0.005 | -82.401
-5 | -0.541 | 0.00708 | -0.006 | -76.313
-4.5 | -0.479 | 0.00682 | -0.007 | -70.308
-4 | -0.417 | 0.0065 | -0.008 | -64.236
-3.5 | -0.355 | 0.00621 | -0.008 | -57.197
-3 | -0.293 | 0.00595 | -0.009 | -49.2
-2.5 | -0.23 | 0.00579 | -0.01 | -39.834
-2 | -0.168 | 0.00566 | -0.01 | -29.666
-1.5 | -0.105 | 0.00555 | -0.011 | -18.962
-1 | -0.043 | 0.00537 | -0.012 | -7.914
-0.5 | 0.02 | 0.00531 | -0.012 | 3.81
0 | 0.083 | 0.00529 | -0.013 | 15.705
0.5 | 0.146 | 0.00532 | -0.014 | 27.445
1 | 0.209 | 0.00536 | -0.015 | 38.934
1.5 | 0.272 | 0.00545 | -0.015 | 49.824
2 | 0.333 | 0.00569 | -0.016 | 58.531
2.5 | 0.396 | 0.00586 | -0.017 | 67.546
3 | 0.458 | 0.00606 | -0.017 | 75.603
3.5 | 0.52 | 0.00625 | -0.018 | 83.204
4 | 0.582 | 0.00654 | -0.019 | 89.03
4.5 | 0.644 | 0.00697 | -0.019 | 92.396
5 | 0.706 | 0.00739 | -0.02 | 95.52
5.5 | 0.766 | 0.00777 | -0.021 | 98.548
6 | 0.826 | 0.0082 | -0.021 | 100.724
6.5 | 0.881 | 0.00823 | -0.022 | 106.942
7 | 0.935 | 0.00902 | -0.023 | 103.625
7.5 | 0.986 | 0.00991 | -0.023 | 99.475
8 | 1.038 | 0.01052 | -0.024 | 98.751
8.5 | 1.09 | 0.01104 | -0.024 | 98.74
9 | 1.139 | 0.01159 | -0.025 | 98.314
9.5 | 1.187 | 0.01222 | -0.025 | 97.107
10 | 1.232 | 0.01287 | -0.026 | 95.729
10.5 | 1.275 | 0.01362 | -0.027 | 93.615
11 | 1.314 | 0.01442 | -0.027 | 91.172
11.5 | 1.351 | 0.01532 | -0.028 | 88.154
12 | 1.384 | 0.01626 | -0.028 | 85.159
12.5 | 1.415 | 0.0173 | -0.029 | 81.766
13 | 1.442 | 0.01841 | -0.029 | 78.321
13.5 | 1.465 | 0.01961 | -0.03 | 74.697
14 | 1.485 | 0.02096 | -0.03 | 70.858
14.5 | 1.501 | 0.0224 | -0.031 | 67.006
15 | 1.514 | 0.02398 | -0.031 | 63.117
15.5 | 1.522 | 0.02568 | -0.032 | 59.259
16 | 1.526 | 0.02774 | -0.032 | 55.015
16.5 | 1.524 | 0.02977 | -0.033 | 51.17
17 | 1.517 | 0.03216 | -0.033 | 47.153
17.5 | 1.506 | 0.03453 | -0.033 | 43.61
18 | 1.492 | 0.03704 | -0.034 | 40.282
18.5 | 1.474 | 0.04001 | -0.034 | 36.85
19 | 1.454 | 0.04297 | -0.035 | 33.836
19.5 | 1.429 | 0.04717 | -0.035 | 30.295
20 | 1.403 | 0.05088 | -0.035 | 27.574

## 124. Re 14M Mach 0.10 (2)
BIGFOIL.COM POLAR EXPORT
NACA63-119 a=0.5
NACA63-119 a=0.5 |  |  |  | Cl Max: | 1.6629 | at alpha= | 20 | deg
XFOIL ncrit=9 |  |  |  | L/D Max: | 116.908 | at alpha= | 10 | deg
Re: | 14000000 |  |  | Cd Min: | 0.05235 | at alpha= | 20 | deg
Mach: | 0.1 |  |  | Cl=0 at alpha= | -0.66748 | deg
|  |  |  | @ Cl=0.1, Cd= | 0.004173
|  |  |  | @ Cl=0.4, Cd= | 0.0045542
|  |  |  | @ Cl=0.6, Cd= | 0.0057401
alpha (deg) | Cl | Cd | Cm | Cl/Cd
-19 | -1.5977 | 0.0356 | -0.0388 | -44.8792
-18.5 | -1.5938 | 0.03215 | -0.0371 | -49.5739
-18 | -1.578 | 0.02925 | -0.0362 | -53.9487
-17.5 | -1.5608 | 0.02662 | -0.035 | -58.6326
-17 | -1.5425 | 0.02419 | -0.0335 | -63.766
-16.5 | -1.5203 | 0.02213 | -0.0319 | -68.6986
-16 | -1.4994 | 0.0201 | -0.03 | -74.597
-15.5 | -1.478 | 0.01823 | -0.0277 | -81.0752
-15 | -1.4548 | 0.0166 | -0.0252 | -87.6386
-14.5 | -1.4291 | 0.01523 | -0.0226 | -93.8345
-14 | -1.4016 | 0.0141 | -0.0198 | -99.4043
-13.5 | -1.3749 | 0.01313 | -0.0164 | -104.7144
-13 | -1.3561 | 0.01227 | -0.0111 | -110.5216
-12.5 | -1.326 | 0.0117 | -0.0071 | -113.3333
-12 | -1.2814 | 0.0112 | -0.0056 | -114.4107
-11.5 | -1.2336 | 0.01076 | -0.0046 | -114.6468
-11 | -1.1847 | 0.01029 | -0.0037 | -115.1312
-10.5 | -1.1336 | 0.00988 | -0.0032 | -114.7368
-10 | -1.0804 | 0.00952 | -0.0029 | -113.4874
-9.5 | -1.0271 | 0.00914 | -0.0027 | -112.3742
-9 | -0.9722 | 0.00881 | -0.0028 | -110.3519
-8.5 | -0.9169 | 0.00848 | -0.0029 | -108.125
-8 | -0.8607 | 0.00818 | -0.0031 | -105.22
-7.5 | -0.804 | 0.00789 | -0.0034 | -101.9011
-7 | -0.7473 | 0.00755 | -0.0038 | -98.9801
-6.5 | -0.6904 | 0.00721 | -0.0041 | -95.7559
-6 | -0.6334 | 0.00683 | -0.0045 | -92.7379
-5.5 | -0.575 | 0.00656 | -0.0051 | -87.6524
-5 | -0.5167 | 0.00628 | -0.0058 | -82.2771
-4.5 | -0.458 | 0.00598 | -0.0064 | -76.5886
-4 | -0.3991 | 0.0057 | -0.0071 | -70.0175
-3.5 | -0.3404 | 0.00534 | -0.0079 | -63.7453
-3 | -0.2823 | 0.00489 | -0.0086 | -57.7301
-2.5 | -0.223 | 0.00455 | -0.0094 | -49.011
-2 | -0.1623 | 0.00442 | -0.0104 | -36.7195
-1.5 | -0.1014 | 0.00432 | -0.0114 | -23.4722
-1 | -0.0407 | 0.00424 | -0.0124 | -9.5991
-0.5 | 0.0205 | 0.00418 | -0.0134 | 4.9043
0 | 0.0816 | 0.00417 | -0.0145 | 19.5683
0.5 | 0.143 | 0.00418 | -0.0155 | 34.2105
1 | 0.2042 | 0.00421 | -0.0166 | 48.5036
1.5 | 0.2652 | 0.00427 | -0.0176 | 62.1077
2 | 0.3257 | 0.00441 | -0.0186 | 73.8549
2.5 | 0.3862 | 0.00452 | -0.0195 | 85.4425
3 | 0.4467 | 0.00467 | -0.0205 | 95.6531
3.5 | 0.5062 | 0.0049 | -0.0213 | 103.3061
4 | 0.564 | 0.00533 | -0.0219 | 105.8161
4.5 | 0.6193 | 0.00596 | -0.0222 | 103.9094
5.5 | 0.7336 | 0.00668 | -0.0232 | 109.8204
6 | 0.7899 | 0.00706 | -0.0235 | 111.8839
6.5 | 0.8456 | 0.00744 | -0.0238 | 113.6559
7 | 0.901 | 0.00781 | -0.0239 | 115.3649
7.5 | 0.9547 | 0.00824 | -0.0239 | 115.8617
8 | 1.007 | 0.00872 | -0.0236 | 115.4817
8.5 | 1.0595 | 0.00913 | -0.0233 | 116.046
9 | 1.1111 | 0.00952 | -0.0228 | 116.7122
9.5 | 1.1612 | 0.00994 | -0.0222 | 116.8209
10 | 1.21 | 0.01035 | -0.0213 | 116.9082
10.5 | 1.255 | 0.01084 | -0.0198 | 115.7749
11 | 1.2968 | 0.01131 | -0.0178 | 114.6596
11.5 | 1.3145 | 0.01198 | -0.0117 | 109.7245
12 | 1.3402 | 0.01286 | -0.0078 | 104.2146
12.5 | 1.3696 | 0.01383 | -0.0048 | 99.0311
13 | 1.396 | 0.01507 | -0.0019 | 92.6344
13.5 | 1.4222 | 0.01644 | 0.0008 | 86.5085
14 | 1.4492 | 0.01789 | 0.0031 | 81.0061
14.5 | 1.4746 | 0.01951 | 0.0053 | 75.5818
15 | 1.495 | 0.02152 | 0.0076 | 69.4703
15.5 | 1.5158 | 0.0236 | 0.0096 | 64.2288
16 | 1.5366 | 0.02574 | 0.0115 | 59.697
16.5 | 1.5554 | 0.02799 | 0.0133 | 55.5698
17 | 1.583 | 0.03063 | 0.0128 | 51.6814
17.5 | 1.6001 | 0.03374 | 0.0135 | 47.4244
18 | 1.6145 | 0.03717 | 0.0141 | 43.4356
18.5 | 1.6304 | 0.04052 | 0.0145 | 40.2369
19 | 1.6438 | 0.04408 | 0.015 | 37.2913
19.5 | 1.6551 | 0.04797 | 0.0152 | 34.5028
20 | 1.6629 | 0.05235 | 0.0151 | 31.765

## 125. Re 14M Mach 0.25 (1)
BIGFOIL.COM POLAR EXPORT
NACA63-119 a=0.5
NACA63-119 a=0.5 |  |  |  | Cl Max: | 1.444 | at alpha= | 14 | deg
JavaFoil+Calcfoil stall+Eppler ext transition |  |  |  | L/D Max: | 106.755 | at alpha= | 6 | deg
Re: | 14000000 |  |  | Cd Min: | 0.00533 | at alpha= | 0 | deg
Mach: | 0.25 |  |  | Cl=0 at alpha= | -0.66154 | deg
|  |  |  | @ Cl=0.1, Cd= | 0.0053346
|  |  |  | @ Cl=0.4, Cd= | 0.0059017
|  |  |  | @ Cl=0.6, Cd= | 0.0067538
alpha (deg) | Cl | Cd | Cm | Cl/Cd
-19.5 | -0.995 | 0.08085 | 0.011 | -12.311
-19 | -1.056 | 0.06661 | 0.01 | -15.852
-18.5 | -1.106 | 0.05866 | 0.01 | -18.858
-18 | -1.154 | 0.05073 | 0.01 | -22.743
-17.5 | -1.194 | 0.04506 | 0.009 | -26.491
-17 | -1.231 | 0.03918 | 0.009 | -31.409
-16.5 | -1.261 | 0.03422 | 0.008 | -36.862
-16 | -1.283 | 0.03132 | 0.008 | -40.962
-15.5 | -1.298 | 0.02871 | 0.007 | -45.212
-15 | -1.307 | 0.02631 | 0.007 | -49.702
-14.5 | -1.311 | 0.0242 | 0.006 | -54.18
-14 | -1.31 | 0.02206 | 0.006 | -59.368
-13.5 | -1.301 | 0.02048 | 0.005 | -63.507
-13 | -1.287 | 0.01903 | 0.004 | -67.61
-12.5 | -1.267 | 0.01759 | 0.004 | -72.071
-12 | -1.242 | 0.01622 | 0.003 | -76.536
-11.5 | -1.211 | 0.0151 | 0.003 | -80.18
-11 | -1.176 | 0.01376 | 0.002 | -85.457
-10.5 | -1.138 | 0.0131 | 0.001 | -86.839
-10 | -1.096 | 0.01233 | 0.001 | -88.887
-9.5 | -1.052 | 0.01164 | 0 | -90.369
-9 | -1.005 | 0.011 | -0.001 | -91.336
-8.5 | -0.955 | 0.01041 | -0.001 | -91.801
-8 | -0.904 | 0.00991 | -0.002 | -91.206
-7.5 | -0.851 | 0.00845 | -0.003 | -100.624
-7 | -0.8 | 0.00887 | -0.003 | -90.226
-6.5 | -0.74 | 0.0085 | -0.004 | -87.046
-6 | -0.679 | 0.00815 | -0.005 | -83.346
-5.5 | -0.617 | 0.00752 | -0.006 | -82.127
-5 | -0.555 | 0.00721 | -0.006 | -76.965
-4.5 | -0.492 | 0.00698 | -0.007 | -70.517
-4 | -0.429 | 0.00665 | -0.008 | -64.516
-3.5 | -0.365 | 0.00633 | -0.008 | -57.694
-3 | -0.301 | 0.00604 | -0.009 | -49.848
-2.5 | -0.237 | 0.00584 | -0.01 | -40.523
-2 | -0.172 | 0.00575 | -0.011 | -30.014
-1.5 | -0.108 | 0.0056 | -0.011 | -19.299
-1 | -0.044 | 0.00542 | -0.012 | -8.063
-0.5 | 0.021 | 0.00535 | -0.013 | 3.89
0 | 0.085 | 0.00533 | -0.013 | 16.02
0.5 | 0.15 | 0.00535 | -0.014 | 28.024
1 | 0.215 | 0.00541 | -0.015 | 39.67
1.5 | 0.279 | 0.00553 | -0.016 | 50.476
2 | 0.342 | 0.00575 | -0.016 | 59.555
2.5 | 0.407 | 0.00592 | -0.017 | 68.737
3 | 0.471 | 0.00613 | -0.018 | 76.831
3.5 | 0.535 | 0.0064 | -0.019 | 83.468
4 | 0.598 | 0.00674 | -0.019 | 88.788
4.5 | 0.662 | 0.00718 | -0.02 | 92.17
5 | 0.725 | 0.00765 | -0.021 | 94.686
5.5 | 0.787 | 0.00805 | -0.021 | 97.776
6 | 0.841 | 0.00788 | -0.022 | 106.755
6.5 | 0.898 | 0.00898 | -0.022 | 100.003
7 | 0.952 | 0.00991 | -0.023 | 96.119
7.5 | 1.006 | 0.01058 | -0.024 | 95.078
8 | 1.059 | 0.01114 | -0.024 | 95.063
8.5 | 1.11 | 0.01175 | -0.025 | 94.503
9 | 1.159 | 0.01239 | -0.025 | 93.571
9.5 | 1.206 | 0.0131 | -0.026 | 92.06
10 | 1.25 | 0.0139 | -0.027 | 89.901
10.5 | 1.29 | 0.01477 | -0.027 | 87.308
11 | 1.325 | 0.01576 | -0.028 | 84.078
11.5 | 1.357 | 0.01686 | -0.028 | 80.499
12 | 1.385 | 0.01793 | -0.029 | 77.209
12.5 | 1.407 | 0.01915 | -0.029 | 73.47
13 | 1.425 | 0.02056 | -0.03 | 69.303
13.5 | 1.437 | 0.02206 | -0.03 | 65.154
14 | 1.444 | 0.02375 | -0.031 | 60.795
14.5 | 1.444 | 0.0257 | -0.031 | 56.186
15 | 1.439 | 0.02781 | -0.032 | 51.746
15.5 | 1.428 | 0.03027 | -0.032 | 47.155
16 | 1.409 | 0.03299 | -0.033 | 42.712
16.5 | 1.38 | 0.03594 | -0.033 | 38.385
17 | 1.344 | 0.03905 | -0.034 | 34.41
17.5 | 1.3 | 0.04324 | -0.034 | 30.072
18 | 1.252 | 0.04723 | -0.034 | 26.506
18.5 | 1.197 | 0.05248 | -0.034 | 22.799
19 | 1.135 | 0.05943 | -0.034 | 19.091

## 126. Re 14M Mach 0.25 (2)
BIGFOIL.COM POLAR EXPORT
NACA63-119 a=0.5
NACA63-119 a=0.5 |  |  |  | Cl Max: | 1.6171 | at alpha= | 19.5 | deg
XFOIL ncrit=9 |  |  |  | L/D Max: | 114.858 | at alpha= | 7 | deg
Re: | 14000000 |  |  | Cd Min: | 0.06915 | at alpha= | 20 | deg
Mach: | 0.25 |  |  | Cl=0 at alpha= | -0.66798 | deg
|  |  |  | @ Cl=0.1, Cd= | 0.0041948
|  |  |  | @ Cl=0.4, Cd= | 0.0045581
|  |  |  | @ Cl=0.6, Cd= | 0.0055357
alpha (deg) | Cl | Cd | Cm | Cl/Cd
-20 | -1.5846 | 0.05949 | -0.0436 | -26.6364
-19.5 | -1.5825 | 0.05374 | -0.0448 | -29.4473
-19 | -1.568 | 0.04883 | -0.0466 | -32.1114
-18.5 | -1.5585 | 0.04442 | -0.0466 | -35.0855
-18 | -1.5482 | 0.04012 | -0.0465 | -38.5892
-17.5 | -1.5372 | 0.03604 | -0.046 | -42.6526
-17 | -1.5244 | 0.03234 | -0.045 | -47.1367
-16.5 | -1.5096 | 0.02899 | -0.0437 | -52.0731
-16 | -1.4897 | 0.02622 | -0.0421 | -56.8154
-15.5 | -1.4689 | 0.02368 | -0.0402 | -62.0312
-15 | -1.4457 | 0.02142 | -0.038 | -67.493
-14.5 | -1.4239 | 0.0192 | -0.0355 | -74.1615
-14 | -1.3998 | 0.01729 | -0.0327 | -80.9601
-13.5 | -1.3724 | 0.0157 | -0.0297 | -87.414
-13 | -1.3424 | 0.01438 | -0.0267 | -93.3519
-12.5 | -1.3152 | 0.01317 | -0.0229 | -99.8633
-12 | -1.2927 | 0.01213 | -0.0178 | -106.5705
-11.5 | -1.2665 | 0.01152 | -0.0123 | -109.9392
-11 | -1.2195 | 0.01099 | -0.0101 | -110.9645
-10.5 | -1.1701 | 0.01048 | -0.0084 | -111.6508
-10 | -1.1177 | 0.00999 | -0.0072 | -111.8819
-9.5 | -1.0626 | 0.00961 | -0.0065 | -110.5723
-9 | -1.007 | 0.00918 | -0.0058 | -109.695
-8.5 | -0.9495 | 0.00884 | -0.0055 | -107.4095
-8 | -0.8918 | 0.00846 | -0.0053 | -105.4137
-7.5 | -0.8331 | 0.00814 | -0.0053 | -102.3464
-7 | -0.774 | 0.0078 | -0.0053 | -99.2308
-6.5 | -0.715 | 0.00745 | -0.0055 | -95.9732
-6 | -0.6559 | 0.00704 | -0.0056 | -93.1676
-5.5 | -0.5959 | 0.00671 | -0.006 | -88.8077
-5 | -0.5354 | 0.00638 | -0.0065 | -83.9185
-4.5 | -0.4745 | 0.00608 | -0.007 | -78.0428
-4 | -0.4136 | 0.00577 | -0.0077 | -71.6811
-3.5 | -0.3529 | 0.00538 | -0.0083 | -65.5948
-3 | -0.2929 | 0.0049 | -0.009 | -59.7755
-2.5 | -0.2312 | 0.00456 | -0.0098 | -50.7018
-2 | -0.1683 | 0.00445 | -0.0108 | -37.8202
-1.5 | -0.1051 | 0.00434 | -0.0118 | -24.2166
-1 | -0.0421 | 0.00426 | -0.0128 | -9.8826
-0.5 | 0.0213 | 0.0042 | -0.0139 | 5.0714
0 | 0.0848 | 0.00419 | -0.015 | 20.2387
0.5 | 0.1484 | 0.00421 | -0.016 | 35.2494
1 | 0.212 | 0.00422 | -0.0171 | 50.237
1.5 | 0.2752 | 0.00429 | -0.0181 | 64.1492
2 | 0.3382 | 0.00441 | -0.0191 | 76.6893
2.5 | 0.4008 | 0.00456 | -0.0201 | 87.8947
3 | 0.4636 | 0.0047 | -0.021 | 98.6383
3.5 | 0.5253 | 0.00495 | -0.0218 | 106.1212
4 | 0.5853 | 0.00536 | -0.0224 | 109.1978
4.5 | 0.6422 | 0.00604 | -0.0226 | 106.3245
5 | 0.7011 | 0.00645 | -0.0229 | 108.6977
5.5 | 0.76 | 0.00684 | -0.0232 | 111.1111
6 | 0.8181 | 0.00724 | -0.0233 | 112.9972
6.5 | 0.8754 | 0.00766 | -0.0232 | 114.282
7 | 0.9315 | 0.00811 | -0.0229 | 114.8582
7.5 | 0.9857 | 0.00862 | -0.0223 | 114.3503
8 | 1.039 | 0.00912 | -0.0215 | 113.9254
8.5 | 1.0911 | 0.00959 | -0.0205 | 113.7748
9 | 1.1424 | 0.01003 | -0.0193 | 113.8983
9.5 | 1.1906 | 0.01051 | -0.0176 | 113.2826
10 | 1.2287 | 0.01104 | -0.0141 | 111.2953
10.5 | 1.2503 | 0.01179 | -0.0082 | 106.0475
11 | 1.2793 | 0.01276 | -0.0042 | 100.2586
11.5 | 1.3074 | 0.01397 | -0.0006 | 93.5863
12 | 1.3389 | 0.01521 | 0.0023 | 88.0276
12.5 | 1.3658 | 0.01679 | 0.0053 | 81.346
13 | 1.3924 | 0.01851 | 0.0081 | 75.2242
13.5 | 1.4192 | 0.02034 | 0.0106 | 69.7738
14 | 1.4436 | 0.0224 | 0.013 | 64.4464
14.5 | 1.464 | 0.0248 | 0.0155 | 59.0323
15 | 1.4847 | 0.02735 | 0.0175 | 54.2852
15.5 | 1.5059 | 0.03005 | 0.0192 | 50.1131
16 | 1.5221 | 0.03323 | 0.0208 | 45.805
16.5 | 1.5377 | 0.03639 | 0.0225 | 42.2561
18.5 | 1.6048 | 0.05247 | 0.0223 | 30.5851
19 | 1.6118 | 0.05744 | 0.0222 | 28.0606
19.5 | 1.6171 | 0.06277 | 0.0216 | 25.7623
20 | 1.6159 | 0.06915 | 0.0202 | 23.368

## 127. Re 14M Mach 0.50 (1)
BIGFOIL.COM POLAR EXPORT
NACA63-119 a=0.5
NACA63-119 a=0.5 |  |  |  | Cl Max: | 1.231 | at alpha= | 9.5 | deg
JavaFoil+Calcfoil stall+Eppler ext transition |  |  |  | L/D Max: | 91.577 | at alpha= | 4 | deg
Re: | 14000000 |  |  | Cd Min: | 0.0056 | at alpha= | -0.5 | deg
Mach: | 0.5 |  |  | Cl=0 at alpha= | -0.65972 | deg
|  |  |  | @ Cl=0.1, Cd= | 0.0056186
|  |  |  | @ Cl=0.4, Cd= | 0.006195
|  |  |  | @ Cl=0.6, Cd= | 0.0070297
alpha (deg) | Cl | Cd | Cm | Cl/Cd
-20 | -1.106 | 0.19528 | 0.009 | -5.662
-19.5 | -1.081 | 0.17997 | 0.009 | -6.007
-19 | -1.051 | 0.17345 | 0.008 | -6.057
-18.5 | -1.02 | 0.17271 | 0.008 | -5.907
-18 | -0.991 | 0.16799 | 0.007 | -5.899
-17.5 | -0.968 | 0.14686 | 0.007 | -6.593
-17 | -0.939 | 0.139 | 0.007 | -6.755
-16.5 | -0.908 | 0.13315 | 0.006 | -6.816
-16 | -0.905 | 0.10051 | 0.007 | -9.008
-15.5 | -0.93 | 0.06023 | 0.007 | -15.444
-15 | -0.906 | 0.05285 | 0.007 | -17.148
-14.5 | -0.817 | 0.09016 | 0.005 | -9.056
-14 | -0.843 | 0.05132 | 0.006 | -16.421
-13.5 | -0.819 | 0.0448 | 0.005 | -18.274
-13 | -0.806 | 0.0333 | 0.005 | -24.212
-12.5 | -0.74 | 0.05108 | 0.004 | -14.481
-12 | -0.743 | 0.03114 | 0.003 | -23.87
-11.5 | -0.718 | 0.02645 | 0.003 | -27.167
-11 | -0.589 | 0.08007 | 0.001 | -7.358
-10.5 | -0.951 | 0.02179 | 0.001 | -43.637
-10 | -1.035 | 0.0189 | 0.001 | -54.798
-9.5 | -1.048 | 0.01692 | 0 | -61.947
-9 | -1.034 | 0.01532 | -0.001 | -67.464
-8.5 | -1.003 | 0.01408 | -0.001 | -71.249
-8 | -0.962 | 0.01301 | -0.002 | -73.951
-7.5 | -0.913 | 0.01209 | -0.003 | -75.576
-7 | -0.859 | 0.01129 | -0.004 | -76.133
-6.5 | -0.801 | 0.01052 | -0.005 | -76.117
-6 | -0.74 | 0.00988 | -0.005 | -74.856
-5.5 | -0.679 | 0.0088 | -0.006 | -77.081
-5 | -0.615 | 0.00824 | -0.007 | -74.597
-4.5 | -0.549 | 0.00778 | -0.008 | -70.484
-4 | -0.478 | 0.00737 | -0.009 | -64.941
-3.5 | -0.407 | 0.00691 | -0.009 | -58.988
-3 | -0.336 | 0.0064 | -0.01 | -52.519
-2.5 | -0.264 | 0.0062 | -0.011 | -42.621
-2 | -0.193 | 0.006 | -0.012 | -32.092
-1.5 | -0.121 | 0.00584 | -0.013 | -20.673
-1 | -0.049 | 0.00563 | -0.013 | -8.672
-0.5 | 0.023 | 0.0056 | -0.014 | 4.151
0 | 0.095 | 0.00562 | -0.015 | 16.99
0.5 | 0.168 | 0.0056 | -0.016 | 29.913
1 | 0.24 | 0.00564 | -0.017 | 42.503
1.5 | 0.312 | 0.0058 | -0.017 | 53.835
2 | 0.382 | 0.00612 | -0.018 | 62.496
2.5 | 0.454 | 0.00642 | -0.019 | 70.728
3 | 0.525 | 0.00666 | -0.02 | 78.835
3.5 | 0.597 | 0.00702 | -0.021 | 85.05
4 | 0.662 | 0.00723 | -0.021 | 91.577
4.5 | 0.727 | 0.00844 | -0.022 | 86.132
5 | 0.792 | 0.00921 | -0.023 | 86.06
5.5 | 0.856 | 0.00987 | -0.023 | 86.739
6 | 0.919 | 0.01051 | -0.024 | 87.38
6.5 | 0.979 | 0.01124 | -0.025 | 87.073
7 | 1.034 | 0.01286 | -0.025 | 80.464
7.5 | 1.088 | 0.01375 | -0.026 | 79.125
8 | 1.136 | 0.01475 | -0.027 | 77.041
8.5 | 1.177 | 0.01638 | -0.027 | 71.866
9 | 1.211 | 0.01723 | -0.028 | 70.301
9.5 | 1.231 | 0.01881 | -0.029 | 65.469
10 | 1.231 | 0.02073 | -0.029 | 59.411
10.5 | 1.18 | 0.02324 | -0.03 | 50.787
11 | 0.766 | 0.03141 | -0.03 | 24.392
11.5 | 0.799 | 0.03189 | -0.03 | 25.07
12 | 0.835 | 0.03065 | -0.031 | 27.242
12.5 | 0.859 | 0.03628 | -0.032 | 23.67
13 | 0.876 | 0.0453 | -0.031 | 19.328
13.5 | 0.92 | 0.03887 | -0.033 | 23.678
14 | 0.944 | 0.045 | -0.033 | 20.974
14.5 | 0.962 | 0.05431 | -0.033 | 17.711

## 128. Re 14M Mach 0.50 (2)
BIGFOIL.COM POLAR EXPORT
NACA63-119 a=0.5
NACA63-119 a=0.5 |  |  |  | Cl Max: | 1.3896 | at alpha= | 14 | deg
XFOIL ncrit=9 |  |  |  | L/D Max: | 122.326 | at alpha= | 4 | deg
Re: | 14000000 |  |  | Cd Min: | 0.18196 | at alpha= | 20 | deg
Mach: | 0.5 |  |  | Cl=0 at alpha= | -0.67164 | deg
|  |  |  | @ Cl=0.1, Cd= | 0.0043302
|  |  |  | @ Cl=0.4, Cd= | 0.0045316
|  |  |  | @ Cl=0.6, Cd= | 0.0051104
alpha (deg) | Cl | Cd | Cm | Cl/Cd
-17.5 | -1.0575 | 0.12583 | -0.0232 | -8.4042
-17 | -1.0775 | 0.1137 | -0.0317 | -9.4767
-16.5 | -1.1005 | 0.10168 | -0.0399 | -10.8232
-16 | -1.1252 | 0.09004 | -0.0473 | -12.4967
-15.5 | -1.1515 | 0.07889 | -0.0538 | -14.5963
-15 | -1.1788 | 0.06843 | -0.0591 | -17.2264
-14.5 | -1.2069 | 0.05874 | -0.063 | -20.5465
-14 | -1.2347 | 0.04983 | -0.0654 | -24.7782
-13.5 | -1.2561 | 0.04212 | -0.066 | -29.8219
-13 | -1.2735 | 0.03527 | -0.0651 | -36.1072
-12.5 | -1.2765 | 0.02988 | -0.0627 | -42.7209
-12 | -1.2676 | 0.02563 | -0.0593 | -49.4577
-11.5 | -1.2481 | 0.02224 | -0.0554 | -56.1196
-11 | -1.2199 | 0.01949 | -0.0514 | -62.5911
-10.5 | -1.1872 | 0.01715 | -0.0473 | -69.2245
-10 | -1.1505 | 0.01518 | -0.0431 | -75.7905
-9.5 | -1.1143 | 0.0134 | -0.0386 | -83.1567
-9 | -1.0757 | 0.01198 | -0.0339 | -89.7913
-8.5 | -1.0422 | 0.01084 | -0.0279 | -96.1439
-8 | -1.0067 | 0.01013 | -0.0212 | -99.3781
-7.5 | -0.947 | 0.00957 | -0.0181 | -98.9551
-7 | -0.8839 | 0.00906 | -0.0158 | -97.5607
-6.5 | -0.8179 | 0.00858 | -0.0141 | -95.3263
-6 | -0.7517 | 0.00809 | -0.0127 | -92.9172
-5.5 | -0.6864 | 0.00747 | -0.0114 | -91.8876
-5 | -0.618 | 0.00701 | -0.0108 | -88.1598
-4.5 | -0.5479 | 0.00661 | -0.0106 | -82.8896
-4 | -0.4779 | 0.00621 | -0.0106 | -76.9565
-3.5 | -0.4095 | 0.00564 | -0.0107 | -72.6064
-3 | -0.3409 | 0.00504 | -0.0109 | -67.6389
-2.5 | -0.2691 | 0.00473 | -0.0116 | -56.8922
-2 | -0.1955 | 0.00458 | -0.0126 | -42.6856
-1.5 | -0.1222 | 0.00446 | -0.0136 | -27.3991
-1 | -0.0484 | 0.00435 | -0.0148 | -11.1264
-0.5 | 0.0253 | 0.00433 | -0.0159 | 5.843
0 | 0.0995 | 0.00433 | -0.0171 | 22.9792
0.5 | 0.1734 | 0.00436 | -0.0183 | 39.7706
1 | 0.2475 | 0.00437 | -0.0195 | 56.6362
1.5 | 0.3217 | 0.00443 | -0.0207 | 72.6185
2 | 0.3953 | 0.00452 | -0.0217 | 87.4558
2.5 | 0.4685 | 0.0047 | -0.0226 | 99.6809
3 | 0.5415 | 0.0049 | -0.0234 | 110.5102
3.5 | 0.6138 | 0.00516 | -0.024 | 118.9535
4 | 0.6838 | 0.00559 | -0.0241 | 122.3256
4.5 | 0.7471 | 0.00638 | -0.0233 | 117.1003
5 | 0.8087 | 0.00716 | -0.022 | 112.9469
5.5 | 0.8724 | 0.00772 | -0.0208 | 113.0052
6 | 0.9333 | 0.00833 | -0.0189 | 112.0408
6.5 | 0.9896 | 0.00897 | -0.0162 | 110.3233
7 | 1.0274 | 0.00981 | -0.0105 | 104.7299
7.5 | 1.0365 | 0.01127 | -0.0017 | 91.9698
8 | 1.0687 | 0.01279 | 0.0031 | 83.5575
8.5 | 1.1046 | 0.01441 | 0.0072 | 76.6551
9 | 1.1395 | 0.01623 | 0.0112 | 70.2095
9.5 | 1.1723 | 0.01829 | 0.0151 | 64.0951
10 | 1.205 | 0.02051 | 0.0188 | 58.7518
10.5 | 1.235 | 0.02297 | 0.0224 | 53.7658
11 | 1.2622 | 0.02577 | 0.0259 | 48.9794
11.5 | 1.2912 | 0.02868 | 0.029 | 45.0209
12 | 1.3173 | 0.03197 | 0.0319 | 41.2043
12.5 | 1.3406 | 0.03569 | 0.0345 | 37.5623
13 | 1.3635 | 0.03964 | 0.0368 | 34.3971
13.5 | 1.3826 | 0.04409 | 0.0388 | 31.3586
14 | 1.3896 | 0.04971 | 0.0401 | 27.9541
14.5 | 1.3875 | 0.05635 | 0.0404 | 24.6229
15 | 1.3697 | 0.06476 | 0.0391 | 21.1504
15.5 | 1.3481 | 0.0741 | 0.0364 | 18.193
16 | 1.3212 | 0.08459 | 0.0321 | 15.6189
16.5 | 1.2924 | 0.09595 | 0.0264 | 13.4695
17 | 1.2642 | 0.10793 | 0.0195 | 11.7131
17.5 | 1.2375 | 0.12034 | 0.0118 | 10.2834
18 | 1.2132 | 0.13283 | 0.0035 | 9.1335
19.5 | 1.1567 | 0.16928 | -0.0218 | 6.8331
20 | 1.1407 | 0.18196 | -0.0313 | 6.269

## 129. Re 16M Mach 0.00 (1)
BIGFOIL.COM POLAR EXPORT
NACA63-119 a=0.5
NACA63-119 a=0.5 |  |  |  | Cl Max: | 1.542 | at alpha= | 16.5 | deg
JavaFoil+Calcfoil stall+Eppler ext transition |  |  |  | L/D Max: | 105.767 | at alpha= | 6.5 | deg
Re: | 16000000 |  |  | Cd Min: | 0.00526 | at alpha= | 0 | deg
Mach: | 0 |  |  | Cl=0 at alpha= | -0.66129 | deg
|  |  |  | @ Cl=0.1, Cd= | 0.0052765
|  |  |  | @ Cl=0.4, Cd= | 0.0058774
|  |  |  | @ Cl=0.6, Cd= | 0.0067348
alpha (deg) | Cl | Cd | Cm | Cl/Cd
-20 | -1.367 | 0.04943 | 0.011 | -27.65
-19.5 | -1.383 | 0.04481 | 0.011 | -30.861
-19 | -1.397 | 0.04061 | 0.011 | -34.402
-18.5 | -1.406 | 0.03798 | 0.01 | -37.013
-18 | -1.414 | 0.03473 | 0.01 | -40.709
-17.5 | -1.42 | 0.03145 | 0.009 | -45.143
-17 | -1.421 | 0.02879 | 0.009 | -49.368
-16.5 | -1.42 | 0.02641 | 0.008 | -53.752
-16 | -1.414 | 0.02452 | 0.008 | -57.684
-15.5 | -1.405 | 0.02279 | 0.007 | -61.666
-15 | -1.392 | 0.02141 | 0.007 | -65.019
-14.5 | -1.377 | 0.01979 | 0.006 | -69.545
-14 | -1.357 | 0.0185 | 0.005 | -73.364
-13.5 | -1.335 | 0.01707 | 0.005 | -78.221
-13 | -1.309 | 0.01598 | 0.004 | -81.901
-12.5 | -1.279 | 0.01492 | 0.004 | -85.727
-12 | -1.245 | 0.01397 | 0.003 | -89.109
-11.5 | -1.208 | 0.01305 | 0.003 | -92.564
-11 | -1.169 | 0.01201 | 0.002 | -97.328
-10.5 | -1.127 | 0.01161 | 0.001 | -97.046
-10 | -1.082 | 0.011 | 0.001 | -98.349
-9.5 | -1.036 | 0.01047 | 0 | -98.951
-9 | -0.988 | 0.00997 | -0.001 | -99.093
-8.5 | -0.938 | 0.0089 | -0.001 | -105.391
-8 | -0.891 | 0.00897 | -0.002 | -99.371
-7.5 | -0.835 | 0.0086 | -0.003 | -97.043
-7 | -0.777 | 0.00833 | -0.003 | -93.241
-6.5 | -0.718 | 0.00803 | -0.004 | -89.396
-6 | -0.659 | 0.0077 | -0.005 | -85.49
-5.5 | -0.599 | 0.00716 | -0.005 | -83.576
-5 | -0.538 | 0.00694 | -0.006 | -77.528
-4.5 | -0.477 | 0.00675 | -0.007 | -70.678
-4 | -0.415 | 0.00647 | -0.007 | -64.182
-3.5 | -0.354 | 0.00626 | -0.008 | -56.435
-3 | -0.291 | 0.00598 | -0.009 | -48.735
-2.5 | -0.229 | 0.00576 | -0.01 | -39.779
-2 | -0.167 | 0.00569 | -0.01 | -29.371
-1.5 | -0.105 | 0.00558 | -0.011 | -18.77
-1 | -0.042 | 0.00545 | -0.012 | -7.754
-0.5 | 0.02 | 0.00531 | -0.012 | 3.796
0 | 0.083 | 0.00526 | -0.013 | 15.712
0.5 | 0.145 | 0.00532 | -0.014 | 27.286
1 | 0.208 | 0.00543 | -0.014 | 38.273
1.5 | 0.27 | 0.00556 | -0.015 | 48.574
2 | 0.332 | 0.00569 | -0.016 | 58.307
2.5 | 0.394 | 0.00586 | -0.017 | 67.209
3 | 0.456 | 0.00604 | -0.017 | 75.526
3.5 | 0.518 | 0.00625 | -0.018 | 82.895
4 | 0.58 | 0.00662 | -0.019 | 87.558
4.5 | 0.641 | 0.00697 | -0.019 | 91.92
5 | 0.702 | 0.00733 | -0.02 | 95.842
5.5 | 0.762 | 0.00764 | -0.021 | 99.783
6 | 0.822 | 0.00802 | -0.021 | 102.502
6.5 | 0.882 | 0.00834 | -0.022 | 105.767
7 | 0.931 | 0.00916 | -0.022 | 101.636
7.5 | 0.983 | 0.00973 | -0.023 | 101.078
8 | 1.036 | 0.01017 | -0.024 | 101.849
8.5 | 1.087 | 0.01067 | -0.024 | 101.88
9 | 1.137 | 0.01118 | -0.025 | 101.693
9.5 | 1.185 | 0.01175 | -0.025 | 100.834
10 | 1.231 | 0.01239 | -0.026 | 99.312
10.5 | 1.273 | 0.0131 | -0.027 | 97.226
11 | 1.313 | 0.01388 | -0.027 | 94.626
11.5 | 1.351 | 0.01466 | -0.028 | 92.136
12 | 1.385 | 0.01561 | -0.028 | 88.694
12.5 | 1.416 | 0.01659 | -0.029 | 85.35
13 | 1.444 | 0.01765 | -0.029 | 81.832
13.5 | 1.469 | 0.01879 | -0.03 | 78.202
14 | 1.491 | 0.02 | -0.03 | 74.521
14.5 | 1.509 | 0.02142 | -0.031 | 70.42
15 | 1.524 | 0.02286 | -0.031 | 66.643
15.5 | 1.534 | 0.02461 | -0.032 | 62.331
16 | 1.541 | 0.02635 | -0.032 | 58.506
16.5 | 1.542 | 0.02814 | -0.033 | 54.802
17 | 1.539 | 0.03033 | -0.033 | 50.723
17.5 | 1.532 | 0.0325 | -0.033 | 47.148
18 | 1.522 | 0.03498 | -0.034 | 43.501
18.5 | 1.509 | 0.03751 | -0.034 | 40.218
19 | 1.493 | 0.0402 | -0.035 | 37.132
19.5 | 1.472 | 0.0439 | -0.035 | 33.535
20 | 1.451 | 0.04724 | -0.035 | 30.706

## 130. Re 16M Mach 0.00 (2)
BIGFOIL.COM POLAR EXPORT
NACA63-119 a=0.5
NACA63-119 a=0.5 |  |  |  | Cl Max: | 1.7192 | at alpha= | 20 | deg
XFOIL ncrit=9 |  |  |  | L/D Max: | 120.469 | at alpha= | 10 | deg
Re: | 16000000 |  |  | Cd Min: | 0.0487 | at alpha= | 20 | deg
Mach: | 0 |  |  | Cl=0 at alpha= | -0.66832 | deg
|  |  |  | @ Cl=0.1, Cd= | 0.0041262
|  |  |  | @ Cl=0.4, Cd= | 0.0045688
|  |  |  | @ Cl=0.6, Cd= | 0.0058102
alpha (deg) | Cl | Cd | Cm | Cl/Cd
-20 | -1.651 | 0.03941 | -0.035 | -41.8929
-19.5 | -1.6408 | 0.03557 | -0.035 | -46.1288
-19 | -1.6222 | 0.03246 | -0.0356 | -49.9754
-18.5 | -1.6122 | 0.02921 | -0.0345 | -55.1934
-18 | -1.5972 | 0.02649 | -0.0333 | -60.2945
-17.5 | -1.5792 | 0.02412 | -0.0319 | -65.4726
-17 | -1.5582 | 0.02206 | -0.0304 | -70.6346
-16.5 | -1.5361 | 0.02016 | -0.0286 | -76.1954
-16 | -1.5131 | 0.01843 | -0.0266 | -82.0998
-15.5 | -1.4907 | 0.01678 | -0.0242 | -88.8379
-15 | -1.4666 | 0.01536 | -0.0216 | -95.4818
-14.5 | -1.4418 | 0.01415 | -0.0187 | -101.894
-14 | -1.4154 | 0.01318 | -0.0155 | -107.39
-13.5 | -1.3921 | 0.0124 | -0.0112 | -112.2661
-13 | -1.3678 | 0.01182 | -0.0064 | -115.7191
-12.5 | -1.3264 | 0.01125 | -0.0045 | -117.9022
-12 | -1.2801 | 0.0108 | -0.0035 | -118.5278
-11.5 | -1.2309 | 0.01039 | -0.0028 | -118.4697
-11 | -1.1811 | 0.00997 | -0.0022 | -118.4654
-10.5 | -1.1297 | 0.00957 | -0.0019 | -118.046
-10 | -1.0764 | 0.00924 | -0.0018 | -116.4935
-9.5 | -1.0227 | 0.00889 | -0.0018 | -115.0394
-9 | -0.9681 | 0.00857 | -0.002 | -112.9638
-8.5 | -0.9127 | 0.00826 | -0.0022 | -110.4964
-8 | -0.8566 | 0.00798 | -0.0025 | -107.3434
-7.5 | -0.8002 | 0.00769 | -0.0029 | -104.0572
-7 | -0.7434 | 0.0074 | -0.0034 | -100.4595
-6.5 | -0.6867 | 0.00708 | -0.0038 | -96.9915
-6 | -0.6297 | 0.00673 | -0.0043 | -93.5661
-5.5 | -0.572 | 0.00645 | -0.0049 | -88.6822
-5 | -0.5136 | 0.00619 | -0.0056 | -82.9725
-4.5 | -0.4551 | 0.00593 | -0.0063 | -76.7454
-4 | -0.3965 | 0.00566 | -0.007 | -70.053
-3.5 | -0.3378 | 0.00536 | -0.0078 | -63.0224
-3 | -0.2799 | 0.00493 | -0.0085 | -56.7748
-2.5 | -0.2211 | 0.00457 | -0.0094 | -48.3807
-2 | -0.1611 | 0.00441 | -0.0103 | -36.5306
-1.5 | -0.1007 | 0.00429 | -0.0113 | -23.4732
-1 | -0.0402 | 0.00421 | -0.0123 | -9.5487
-0.5 | 0.0204 | 0.00418 | -0.0134 | 4.8804
0 | 0.0812 | 0.00412 | -0.0144 | 19.7087
0.5 | 0.142 | 0.00414 | -0.0154 | 34.2995
1 | 0.2026 | 0.00419 | -0.0165 | 48.3532
1.5 | 0.2633 | 0.00427 | -0.0175 | 61.6628
2 | 0.3234 | 0.00438 | -0.0184 | 73.8356
2.5 | 0.3834 | 0.00453 | -0.0194 | 84.6358
3 | 0.4433 | 0.00467 | -0.0203 | 94.9251
3.5 | 0.5023 | 0.00493 | -0.0212 | 101.8864
4 | 0.5592 | 0.0054 | -0.0218 | 103.5556
4.5 | 0.6149 | 0.00596 | -0.0222 | 103.1711
5 | 0.6722 | 0.00628 | -0.0227 | 107.0382
5.5 | 0.7289 | 0.00664 | -0.0232 | 109.7741
6 | 0.7855 | 0.00694 | -0.0237 | 113.1844
6.5 | 0.8415 | 0.00729 | -0.024 | 115.4321
7 | 0.8962 | 0.00767 | -0.0242 | 116.8449
7.5 | 0.9501 | 0.00809 | -0.0242 | 117.4413
8 | 1.0029 | 0.00852 | -0.0241 | 117.7113
8.5 | 1.0559 | 0.00888 | -0.024 | 118.9077
9 | 1.108 | 0.00926 | -0.0238 | 119.6544
9.5 | 1.1587 | 0.00965 | -0.0234 | 120.0725
10 | 1.2083 | 0.01003 | -0.0228 | 120.4686
10.5 | 1.2554 | 0.01048 | -0.0217 | 119.7901
11 | 1.3003 | 0.01091 | -0.0204 | 119.1842
11.5 | 1.3333 | 0.01142 | -0.017 | 116.7513
12 | 1.3541 | 0.01212 | -0.0117 | 111.7244
12.5 | 1.3811 | 0.01297 | -0.0082 | 106.4842
13 | 1.4062 | 0.0141 | -0.0049 | 99.7305
13.5 | 1.434 | 0.01526 | -0.0023 | 93.9712
14 | 1.4613 | 0.01657 | 0.0001 | 88.1895
14.5 | 1.487 | 0.01804 | 0.0024 | 82.4279
15 | 1.5071 | 0.01993 | 0.0049 | 75.6197
15.5 | 1.5299 | 0.02175 | 0.0069 | 70.3402
16 | 1.5518 | 0.0237 | 0.0087 | 65.4768
16.5 | 1.5721 | 0.02584 | 0.0104 | 60.8398
17 | 1.5961 | 0.02819 | 0.0107 | 56.6194
17.5 | 1.6218 | 0.03108 | 0.0101 | 52.1815
18.5 | 1.6878 | 0.03748 | 0.0051 | 45.032
19 | 1.7024 | 0.0409 | 0.0056 | 41.6235
19.5 | 1.7129 | 0.0446 | 0.0061 | 38.4058
20 | 1.7192 | 0.0487 | 0.0067 | 35.3018

## 131. Re 16M Mach 0.10 (1)
BIGFOIL.COM POLAR EXPORT
NACA63-119 a=0.5
NACA63-119 a=0.5 |  |  |  | Cl Max: | 1.528 | at alpha= | 16 | deg
JavaFoil+Calcfoil stall+Eppler ext transition |  |  |  | L/D Max: | 105.7 | at alpha= | 6.5 | deg
Re: | 16000000 |  |  | Cd Min: | 0.00528 | at alpha= | 0 | deg
Mach: | 0.1 |  |  | Cl=0 at alpha= | -0.65873 | deg
|  |  |  | @ Cl=0.1, Cd= | 0.0052989
|  |  |  | @ Cl=0.4, Cd= | 0.0059084
|  |  |  | @ Cl=0.6, Cd= | 0.0067658
alpha (deg) | Cl | Cd | Cm | Cl/Cd
-20 | -1.322 | 0.05336 | 0.011 | -24.768
-19.5 | -1.343 | 0.04779 | 0.011 | -28.105
-19 | -1.361 | 0.04323 | 0.011 | -31.495
-18.5 | -1.375 | 0.03965 | 0.01 | -34.688
-18 | -1.387 | 0.03614 | 0.01 | -38.377
-17.5 | -1.396 | 0.03262 | 0.009 | -42.809
-17 | -1.402 | 0.02978 | 0.009 | -47.073
-16.5 | -1.403 | 0.02723 | 0.008 | -51.528
-16 | -1.4 | 0.02526 | 0.008 | -55.432
-15.5 | -1.394 | 0.02342 | 0.007 | -59.515
-15 | -1.384 | 0.02198 | 0.007 | -62.945
-14.5 | -1.37 | 0.02028 | 0.006 | -67.572
-14 | -1.353 | 0.01893 | 0.006 | -71.452
-13.5 | -1.332 | 0.01753 | 0.005 | -75.977
-13 | -1.307 | 0.01631 | 0.004 | -80.124
-12.5 | -1.279 | 0.01521 | 0.004 | -84.086
-12 | -1.246 | 0.01423 | 0.003 | -87.579
-11.5 | -1.21 | 0.01327 | 0.003 | -91.14
-11 | -1.171 | 0.01222 | 0.002 | -95.757
-10.5 | -1.129 | 0.01177 | 0.001 | -95.873
-10 | -1.085 | 0.01115 | 0.001 | -97.298
-9.5 | -1.039 | 0.01059 | 0 | -98.131
-9 | -0.991 | 0.01007 | -0.001 | -98.353
-8.5 | -0.941 | 0.00961 | -0.001 | -97.946
-8 | -0.895 | 0.0091 | -0.002 | -98.386
-7.5 | -0.838 | 0.00871 | -0.003 | -96.282
-7 | -0.781 | 0.00833 | -0.003 | -93.648
-6.5 | -0.721 | 0.00805 | -0.004 | -89.632
-6 | -0.662 | 0.00778 | -0.005 | -85.004
-5.5 | -0.601 | 0.00722 | -0.005 | -83.263
-5 | -0.541 | 0.00699 | -0.006 | -77.348
-4.5 | -0.479 | 0.00677 | -0.007 | -70.785
-4 | -0.417 | 0.00654 | -0.008 | -63.807
-3.5 | -0.355 | 0.00627 | -0.008 | -56.677
-3 | -0.293 | 0.00598 | -0.009 | -48.985
-2.5 | -0.23 | 0.0058 | -0.01 | -39.726
-2 | -0.168 | 0.00571 | -0.01 | -29.389
-1.5 | -0.105 | 0.00557 | -0.011 | -18.9
-1 | -0.043 | 0.00548 | -0.012 | -7.757
-0.5 | 0.02 | 0.00534 | -0.012 | 3.794
0 | 0.083 | 0.00528 | -0.013 | 15.724
0.5 | 0.146 | 0.00535 | -0.014 | 27.287
1 | 0.209 | 0.00542 | -0.015 | 38.524
1.5 | 0.272 | 0.00556 | -0.015 | 48.876
2 | 0.333 | 0.00572 | -0.016 | 58.259
2.5 | 0.396 | 0.0059 | -0.017 | 67.1
3 | 0.458 | 0.00603 | -0.017 | 75.938
3.5 | 0.52 | 0.00629 | -0.018 | 82.702
4 | 0.582 | 0.00667 | -0.019 | 87.375
4.5 | 0.644 | 0.007 | -0.019 | 91.984
5 | 0.706 | 0.00742 | -0.02 | 95.079
5.5 | 0.766 | 0.0077 | -0.021 | 99.548
6 | 0.826 | 0.00805 | -0.021 | 102.696
6.5 | 0.886 | 0.00838 | -0.022 | 105.7
7 | 0.934 | 0.00923 | -0.023 | 101.272
7.5 | 0.987 | 0.00982 | -0.023 | 100.525
8 | 1.04 | 0.01027 | -0.024 | 101.279
8.5 | 1.091 | 0.01078 | -0.024 | 101.204
9 | 1.141 | 0.01131 | -0.025 | 100.81
9.5 | 1.188 | 0.01192 | -0.026 | 99.69
10 | 1.234 | 0.01256 | -0.026 | 98.23
10.5 | 1.277 | 0.01329 | -0.027 | 96.075
11 | 1.316 | 0.01408 | -0.027 | 93.462
11.5 | 1.353 | 0.01497 | -0.028 | 90.374
12 | 1.386 | 0.01587 | -0.028 | 87.357
12.5 | 1.416 | 0.01689 | -0.029 | 83.871
13 | 1.443 | 0.01798 | -0.029 | 80.292
13.5 | 1.467 | 0.01917 | -0.03 | 76.499
14 | 1.487 | 0.02036 | -0.03 | 73.046
14.5 | 1.503 | 0.02189 | -0.031 | 68.632
15 | 1.515 | 0.02343 | -0.031 | 64.653
15.5 | 1.523 | 0.02523 | -0.032 | 60.379
16 | 1.528 | 0.02705 | -0.032 | 56.489
16.5 | 1.525 | 0.02923 | -0.033 | 52.16
17 | 1.518 | 0.03162 | -0.033 | 48.005
17.5 | 1.508 | 0.03385 | -0.033 | 44.536
18 | 1.494 | 0.03619 | -0.034 | 41.284
18.5 | 1.477 | 0.03886 | -0.034 | 37.997
19 | 1.454 | 0.04262 | -0.035 | 34.125
19.5 | 1.43 | 0.0464 | -0.035 | 30.821
20 | 1.405 | 0.04955 | -0.035 | 28.35

## 132. Re 16M Mach 0.10 (2)
BIGFOIL.COM POLAR EXPORT
NACA63-119 a=0.5
NACA63-119 a=0.5 |  |  |  | Cl Max: | 1.7065 | at alpha= | 20 | deg
XFOIL ncrit=9 |  |  |  | L/D Max: | 119.753 | at alpha= | 9.5 | deg
Re: | 16000000 |  |  | Cd Min: | 0.05171 | at alpha= | 20 | deg
Mach: | 0.1 |  |  | Cl=0 at alpha= | -0.66803 | deg
|  |  |  | @ Cl=0.1, Cd= | 0.0041259
|  |  |  | @ Cl=0.4, Cd= | 0.0045625
|  |  |  | @ Cl=0.6, Cd= | 0.0057832
alpha (deg) | Cl | Cd | Cm | Cl/Cd
-20 | -1.6467 | 0.04184 | -0.0368 | -39.3571
-19.5 | -1.6356 | 0.03795 | -0.0369 | -43.0988
-19 | -1.6156 | 0.03468 | -0.0377 | -46.5859
-18.5 | -1.606 | 0.03121 | -0.0368 | -51.4579
-18 | -1.5932 | 0.02812 | -0.0358 | -56.6572
-17.5 | -1.5758 | 0.02557 | -0.0344 | -61.6269
-17 | -1.5566 | 0.02326 | -0.0328 | -66.9218
-16.5 | -1.5359 | 0.02115 | -0.0311 | -72.6194
-16 | -1.5122 | 0.01935 | -0.0292 | -78.1499
-15.5 | -1.489 | 0.01762 | -0.0269 | -84.5062
-15 | -1.4649 | 0.01608 | -0.0244 | -91.1007
-14.5 | -1.4411 | 0.01469 | -0.0214 | -98.1007
-14 | -1.4146 | 0.01359 | -0.0183 | -104.0912
-13.5 | -1.3883 | 0.01271 | -0.0147 | -109.229
-13 | -1.3705 | 0.01202 | -0.0088 | -114.0183
-12.5 | -1.3325 | 0.01143 | -0.0062 | -116.5792
-12 | -1.2873 | 0.01093 | -0.0048 | -117.7768
-11.5 | -1.2385 | 0.01051 | -0.0039 | -117.8402
-11 | -1.1883 | 0.01009 | -0.0032 | -117.7701
-10.5 | -1.137 | 0.00966 | -0.0027 | -117.7019
-10 | -1.0836 | 0.00932 | -0.0025 | -116.2661
-9.5 | -1.0295 | 0.00897 | -0.0024 | -114.7715
-9 | -0.9746 | 0.00863 | -0.0024 | -112.9316
-8.5 | -0.9187 | 0.00832 | -0.0026 | -110.4207
-8 | -0.8624 | 0.00803 | -0.0029 | -107.3973
-7.5 | -0.8056 | 0.00773 | -0.0032 | -104.2173
-7 | -0.7484 | 0.00744 | -0.0036 | -100.5914
-6.5 | -0.6912 | 0.00712 | -0.004 | -97.0787
-6 | -0.6339 | 0.00676 | -0.0045 | -93.7722
-5.5 | -0.5758 | 0.00647 | -0.005 | -88.9954
-5 | -0.517 | 0.00621 | -0.0057 | -83.2528
-4.5 | -0.4581 | 0.00595 | -0.0064 | -76.9916
-4 | -0.399 | 0.00567 | -0.0071 | -70.3704
-3.5 | -0.3401 | 0.00537 | -0.0079 | -63.3333
-3 | -0.2818 | 0.00493 | -0.0086 | -57.1602
-2.5 | -0.2225 | 0.00458 | -0.0094 | -48.5808
-2 | -0.1622 | 0.00441 | -0.0104 | -36.78
-1.5 | -0.1014 | 0.00429 | -0.0114 | -23.6364
-1 | -0.0405 | 0.00422 | -0.0124 | -9.5972
-0.5 | 0.0205 | 0.00418 | -0.0134 | 4.9043
0 | 0.0818 | 0.00412 | -0.0145 | 19.8544
0.5 | 0.143 | 0.00414 | -0.0155 | 34.5411
1 | 0.204 | 0.00419 | -0.0166 | 48.6874
1.5 | 0.2651 | 0.00427 | -0.0176 | 62.0843
2 | 0.3256 | 0.00438 | -0.0186 | 74.3379
2.5 | 0.386 | 0.00453 | -0.0195 | 85.2097
3 | 0.4463 | 0.00467 | -0.0204 | 95.5675
3.5 | 0.5057 | 0.00494 | -0.0213 | 102.3684
4 | 0.563 | 0.0054 | -0.0218 | 104.2593
4.5 | 0.619 | 0.00598 | -0.0222 | 103.5117
5 | 0.6767 | 0.0063 | -0.0228 | 107.4127
5.5 | 0.7337 | 0.00666 | -0.0232 | 110.1652
6 | 0.7906 | 0.00698 | -0.0236 | 113.2665
6.5 | 0.847 | 0.00733 | -0.024 | 115.5525
7 | 0.902 | 0.00772 | -0.0241 | 116.8394
7.5 | 0.956 | 0.00815 | -0.024 | 117.3006
8 | 1.0091 | 0.00858 | -0.0239 | 117.6107
8.5 | 1.0621 | 0.00896 | -0.0236 | 118.5379
9 | 1.1144 | 0.00934 | -0.0233 | 119.3148
9.5 | 1.1652 | 0.00973 | -0.0227 | 119.7533
10 | 1.2144 | 0.01015 | -0.0219 | 119.6453
10.5 | 1.2613 | 0.01059 | -0.0207 | 119.1029
11 | 1.3047 | 0.01106 | -0.019 | 117.9656
11.5 | 1.3268 | 0.01165 | -0.0135 | 113.8884
12 | 1.3525 | 0.01243 | -0.0093 | 108.8093
12.5 | 1.38 | 0.01339 | -0.006 | 103.062
13 | 1.4055 | 0.0146 | -0.0028 | 96.2671
13.5 | 1.4341 | 0.01583 | -0.0003 | 90.5938
14 | 1.4612 | 0.01724 | 0.0021 | 84.7564
14.5 | 1.4852 | 0.0189 | 0.0045 | 78.582
15 | 1.5066 | 0.0208 | 0.0069 | 72.4327
15.5 | 1.5294 | 0.02272 | 0.0088 | 67.3151
16 | 1.5494 | 0.0249 | 0.0107 | 62.2249
17 | 1.6121 | 0.03003 | 0.0086 | 53.683
19 | 1.6961 | 0.04338 | 0.0073 | 39.0987
19.5 | 1.7044 | 0.04736 | 0.0079 | 35.9882
20 | 1.7065 | 0.05171 | 0.0089 | 33.0014

## 133. Re 16M Mach 0.25 (1)
BIGFOIL.COM POLAR EXPORT
NACA63-119 a=0.5
NACA63-119 a=0.5 |  |  |  | Cl Max: | 1.446 | at alpha= | 14.5 | deg
JavaFoil+Calcfoil stall+Eppler ext transition |  |  |  | L/D Max: | 104.1 | at alpha= | 6 | deg
Re: | 16000000 |  |  | Cd Min: | 0.00532 | at alpha= | 0 | deg
Mach: | 0.25 |  |  | Cl=0 at alpha= | -0.66154 | deg
|  |  |  | @ Cl=0.1, Cd= | 0.0053269
|  |  |  | @ Cl=0.4, Cd= | 0.0059317
|  |  |  | @ Cl=0.6, Cd= | 0.0068037
alpha (deg) | Cl | Cd | Cm | Cl/Cd
-19.5 | -0.999 | 0.07737 | 0.011 | -12.916
-19 | -1.056 | 0.06635 | 0.01 | -15.912
-18.5 | -1.109 | 0.05654 | 0.01 | -19.612
-18 | -1.156 | 0.04894 | 0.01 | -23.631
-17.5 | -1.195 | 0.04452 | 0.009 | -26.836
-17 | -1.232 | 0.03838 | 0.009 | -32.097
-16.5 | -1.262 | 0.03363 | 0.008 | -37.535
-16 | -1.284 | 0.03075 | 0.008 | -41.75
-15.5 | -1.299 | 0.02815 | 0.007 | -46.152
-15 | -1.31 | 0.0255 | 0.007 | -51.355
-14.5 | -1.313 | 0.02345 | 0.006 | -55.991
-14 | -1.311 | 0.02165 | 0.006 | -60.524
-13.5 | -1.302 | 0.02003 | 0.005 | -65.008
-13 | -1.289 | 0.01845 | 0.004 | -69.834
-12.5 | -1.269 | 0.01707 | 0.004 | -74.38
-12 | -1.243 | 0.01582 | 0.003 | -78.574
-11.5 | -1.212 | 0.01472 | 0.003 | -82.348
-11 | -1.177 | 0.01346 | 0.002 | -87.454
-10.5 | -1.139 | 0.01253 | 0.001 | -90.965
-10 | -1.098 | 0.01204 | 0.001 | -91.169
-9.5 | -1.053 | 0.01137 | 0 | -92.674
-9 | -1.006 | 0.01072 | -0.001 | -93.891
-8.5 | -0.957 | 0.01019 | -0.001 | -93.868
-8 | -0.905 | 0.0097 | -0.002 | -93.296
-7.5 | -0.853 | 0.00867 | -0.003 | -98.383
-7 | -0.8 | 0.0087 | -0.003 | -91.977
-6.5 | -0.74 | 0.00836 | -0.004 | -88.478
-6 | -0.679 | 0.00801 | -0.005 | -84.826
-5.5 | -0.617 | 0.00734 | -0.006 | -84.128
-5 | -0.555 | 0.00714 | -0.006 | -77.792
-4.5 | -0.492 | 0.00692 | -0.007 | -71.137
-4 | -0.429 | 0.00666 | -0.008 | -64.41
-3.5 | -0.365 | 0.00639 | -0.008 | -57.085
-3 | -0.301 | 0.00608 | -0.009 | -49.529
-2.5 | -0.237 | 0.00588 | -0.01 | -40.279
-2 | -0.172 | 0.00577 | -0.011 | -29.9
-1.5 | -0.108 | 0.00565 | -0.011 | -19.12
-1 | -0.044 | 0.00553 | -0.012 | -7.897
-0.5 | 0.021 | 0.00534 | -0.013 | 3.896
0 | 0.085 | 0.00532 | -0.013 | 16.052
0.5 | 0.15 | 0.00535 | -0.014 | 28.011
1 | 0.215 | 0.00547 | -0.015 | 39.242
1.5 | 0.279 | 0.0056 | -0.016 | 49.799
2 | 0.342 | 0.00578 | -0.016 | 59.278
2.5 | 0.407 | 0.00595 | -0.017 | 68.278
3 | 0.471 | 0.00616 | -0.018 | 76.363
3.5 | 0.535 | 0.00637 | -0.019 | 83.898
4 | 0.598 | 0.00679 | -0.019 | 88.144
4.5 | 0.662 | 0.00723 | -0.02 | 91.455
5 | 0.725 | 0.00761 | -0.021 | 95.158
5.5 | 0.787 | 0.00802 | -0.021 | 98.145
6 | 0.843 | 0.0081 | -0.022 | 104.1
6.5 | 0.9 | 0.00881 | -0.023 | 102.077
7 | 0.954 | 0.00972 | -0.023 | 98.117
7.5 | 1.008 | 0.01036 | -0.024 | 97.223
8 | 1.061 | 0.0109 | -0.024 | 97.331
8.5 | 1.112 | 0.01147 | -0.025 | 96.915
9 | 1.161 | 0.0121 | -0.026 | 95.965
9.5 | 1.207 | 0.0128 | -0.026 | 94.343
10 | 1.252 | 0.01357 | -0.027 | 92.242
10.5 | 1.291 | 0.01443 | -0.027 | 89.496
11 | 1.327 | 0.01538 | -0.028 | 86.271
11.5 | 1.359 | 0.01645 | -0.028 | 82.577
12 | 1.386 | 0.01744 | -0.029 | 79.508
12.5 | 1.409 | 0.01864 | -0.029 | 75.591
13 | 1.426 | 0.0201 | -0.03 | 70.957
13.5 | 1.439 | 0.02144 | -0.03 | 67.103
14 | 1.445 | 0.02324 | -0.031 | 62.197
14.5 | 1.446 | 0.02515 | -0.031 | 57.484
15 | 1.44 | 0.02734 | -0.032 | 52.676
15.5 | 1.429 | 0.02964 | -0.032 | 48.204
16 | 1.41 | 0.03249 | -0.033 | 43.392
16.5 | 1.382 | 0.03492 | -0.033 | 39.563
17 | 1.345 | 0.03842 | -0.034 | 35.007
17.5 | 1.302 | 0.04199 | -0.034 | 31.018
18 | 1.253 | 0.04662 | -0.034 | 26.867
18.5 | 1.199 | 0.0509 | -0.034 | 23.552
19 | 1.137 | 0.05754 | -0.035 | 19.758
19.5 | 1.072 | 0.06426 | -0.035 | 16.681

## 134. Re 16M Mach 0.25 (2)
BIGFOIL.COM POLAR EXPORT
NACA63-119 a=0.5
NACA63-119 a=0.5 |  |  |  | Cl Max: | 1.6504 | at alpha= | 18.5 | deg
XFOIL ncrit=9 |  |  |  | L/D Max: | 116.479 | at alpha= | 8.5 | deg
Re: | 16000000 |  |  | Cd Min: | 0.06681 | at alpha= | 20 | deg
Mach: | 0.25 |  |  | Cl=0 at alpha= | -0.6693 | deg
|  |  |  | @ Cl=0.1, Cd= | 0.0041448
|  |  |  | @ Cl=0.4, Cd= | 0.0045481
|  |  |  | @ Cl=0.6, Cd= | 0.0056093
alpha (deg) | Cl | Cd | Cm | Cl/Cd
-20 | -1.6071 | 0.05719 | -0.0445 | -28.1011
-19.5 | -1.5965 | 0.05192 | -0.0462 | -30.7492
-19 | -1.5869 | 0.04729 | -0.0468 | -33.5568
-18.5 | -1.5795 | 0.04259 | -0.0469 | -37.0862
-18 | -1.5652 | 0.03868 | -0.0466 | -40.4654
-17.5 | -1.55 | 0.03502 | -0.046 | -44.2604
-17 | -1.5391 | 0.0312 | -0.0449 | -49.3301
-16.5 | -1.5234 | 0.02801 | -0.0434 | -54.3877
-15.5 | -1.4842 | 0.02271 | -0.0396 | -65.3545
-15 | -1.4603 | 0.02054 | -0.0373 | -71.0954
-14.5 | -1.4351 | 0.01857 | -0.0348 | -77.2806
-14 | -1.4114 | 0.01669 | -0.0319 | -84.5656
-13.5 | -1.3854 | 0.01508 | -0.0287 | -91.87
-13 | -1.3558 | 0.01383 | -0.0254 | -98.0333
-12.5 | -1.3268 | 0.01276 | -0.0216 | -103.9812
-12 | -1.3073 | 0.01182 | -0.0157 | -110.6007
-11.5 | -1.2742 | 0.01123 | -0.0112 | -113.4639
-11 | -1.226 | 0.01073 | -0.0093 | -114.2591
-10.5 | -1.1745 | 0.01025 | -0.0079 | -114.5854
-10 | -1.1218 | 0.00978 | -0.0067 | -114.7035
-9.5 | -1.0662 | 0.00939 | -0.006 | -113.5463
-9 | -1.0098 | 0.009 | -0.0055 | -112.2
-8.5 | -0.9522 | 0.00864 | -0.0052 | -110.2083
-8 | -0.894 | 0.0083 | -0.005 | -107.7108
-7.5 | -0.8347 | 0.00799 | -0.005 | -104.4681
-7 | -0.7754 | 0.00767 | -0.0051 | -101.0952
-6.5 | -0.7158 | 0.00734 | -0.0053 | -97.5204
-6 | -0.6569 | 0.00693 | -0.0055 | -94.7908
-5.5 | -0.5966 | 0.00661 | -0.0059 | -90.2572
-5 | -0.5356 | 0.00633 | -0.0064 | -84.613
-4.5 | -0.4747 | 0.00604 | -0.007 | -78.5927
-4 | -0.4135 | 0.00574 | -0.0077 | -72.0383
-3.5 | -0.3525 | 0.00542 | -0.0083 | -65.0369
-3 | -0.2922 | 0.00494 | -0.009 | -59.1498
-2.5 | -0.2308 | 0.00461 | -0.0098 | -50.0651
-2 | -0.168 | 0.00443 | -0.0108 | -37.9233
-1.5 | -0.1051 | 0.00431 | -0.0118 | -24.3852
-1 | -0.0418 | 0.00423 | -0.0128 | -9.8818
-0.5 | 0.0214 | 0.00419 | -0.0139 | 5.1074
0 | 0.0849 | 0.00414 | -0.015 | 20.5072
0.5 | 0.1484 | 0.00416 | -0.016 | 35.6731
1 | 0.2118 | 0.0042 | -0.0171 | 50.4286
1.5 | 0.2751 | 0.00429 | -0.0181 | 64.1259
2 | 0.338 | 0.00438 | -0.0191 | 77.1689
2.5 | 0.4007 | 0.00455 | -0.0201 | 88.0659
3 | 0.4632 | 0.0047 | -0.021 | 98.5532
4 | 0.5843 | 0.00544 | -0.0223 | 107.4081
4.5 | 0.6418 | 0.00606 | -0.0225 | 105.9076
5 | 0.7013 | 0.00642 | -0.0229 | 109.2368
5.5 | 0.7603 | 0.0068 | -0.0232 | 111.8088
6 | 0.8187 | 0.00719 | -0.0233 | 113.8665
6.5 | 0.8766 | 0.00757 | -0.0234 | 115.7992
7 | 0.9327 | 0.00802 | -0.0231 | 116.2968
7.5 | 0.9874 | 0.00852 | -0.0225 | 115.892
8 | 1.0413 | 0.00898 | -0.0218 | 115.9577
8.5 | 1.0949 | 0.0094 | -0.021 | 116.4787
9 | 1.1467 | 0.00985 | -0.0199 | 116.4162
9.5 | 1.1966 | 0.01028 | -0.0184 | 116.4008
10 | 1.2409 | 0.01082 | -0.016 | 114.6858
10.5 | 1.2636 | 0.01142 | -0.01 | 110.648
11 | 1.289 | 0.01238 | -0.0053 | 104.1195
11.5 | 1.3192 | 0.01346 | -0.0018 | 98.0089
12 | 1.3499 | 0.01469 | 0.0013 | 91.8924
12.5 | 1.3767 | 0.01622 | 0.0045 | 84.8767
13 | 1.4046 | 0.01784 | 0.0073 | 78.7332
13.5 | 1.4324 | 0.01957 | 0.0098 | 73.1937
14 | 1.4557 | 0.02166 | 0.0124 | 67.2068
14.5 | 1.4757 | 0.02406 | 0.0149 | 61.3342
15 | 1.4988 | 0.02641 | 0.0169 | 56.7512
15.5 | 1.521 | 0.02898 | 0.0187 | 52.4845
16 | 1.5361 | 0.03218 | 0.0205 | 47.7346
16.5 | 1.5531 | 0.03541 | 0.0219 | 43.8605
17 | 1.5808 | 0.0388 | 0.0209 | 40.7423
17.5 | 1.611 | 0.04282 | 0.0189 | 37.6226
18 | 1.6387 | 0.04758 | 0.016 | 34.4409
18.5 | 1.6504 | 0.05227 | 0.0157 | 31.5745
19 | 1.6242 | 0.05624 | 0.0224 | 28.8798
19.5 | 1.6305 | 0.06139 | 0.022 | 26.5597
20 | 1.637 | 0.06681 | 0.0211 | 24.5023

## 135. Re 16M Mach 0.50 (1)
BIGFOIL.COM POLAR EXPORT
NACA63-119 a=0.5
NACA63-119 a=0.5 |  |  |  | Cl Max: | 1.233 | at alpha= | 9.5 | deg
JavaFoil+Calcfoil stall+Eppler ext transition |  |  |  | L/D Max: | 90.701 | at alpha= | 4 | deg
Re: | 16000000 |  |  | Cd Min: | 0.00556 | at alpha= | 0 | deg
Mach: | 0.5 |  |  | Cl=0 at alpha= | -0.65972 | deg
|  |  |  | @ Cl=0.1, Cd= | 0.0055648
|  |  |  | @ Cl=0.4, Cd= | 0.006225
|  |  |  | @ Cl=0.6, Cd= | 0.0070711
alpha (deg) | Cl | Cd | Cm | Cl/Cd
-20 | -1.106 | 0.20216 | 0.009 | -5.47
-19.5 | -1.08 | 0.18303 | 0.009 | -5.903
-19 | -1.051 | 0.17818 | 0.009 | -5.898
-18.5 | -1.021 | 0.17712 | 0.008 | -5.762
-18 | -0.992 | 0.16911 | 0.007 | -5.863
-17.5 | -0.966 | 0.15479 | 0.007 | -6.243
-17 | -0.937 | 0.14923 | 0.007 | -6.276
-16.5 | -0.907 | 0.13823 | 0.006 | -6.56
-16 | -0.888 | 0.1182 | 0.006 | -7.51
-15.5 | -0.869 | 0.10305 | 0.006 | -8.435
-15 | -0.833 | 0.10301 | 0.005 | -8.084
-14.5 | -0.825 | 0.08349 | 0.005 | -9.882
-14 | -0.847 | 0.04838 | 0.006 | -17.511
-13.5 | -0.823 | 0.04203 | 0.005 | -19.592
-13 | -0.808 | 0.03209 | 0.005 | -25.188
-12.5 | -0.748 | 0.04626 | 0.004 | -16.165
-12 | -0.745 | 0.03004 | 0.003 | -24.799
-11.5 | -0.72 | 0.02563 | 0.003 | -28.084
-11 | -0.59 | 0.0786 | 0.001 | -7.502
-10.5 | -0.952 | 0.02118 | 0.001 | -44.959
-10 | -1.037 | 0.01845 | 0.001 | -56.201
-9.5 | -1.05 | 0.01646 | 0 | -63.792
-9 | -1.035 | 0.01459 | -0.001 | -70.949
-8.5 | -1.004 | 0.01376 | -0.001 | -72.962
-8 | -0.963 | 0.0127 | -0.002 | -75.839
-7.5 | -0.915 | 0.01178 | -0.003 | -77.667
-7 | -0.861 | 0.01102 | -0.004 | -78.072
-6.5 | -0.802 | 0.01033 | -0.005 | -77.633
-6 | -0.741 | 0.00968 | -0.005 | -76.519
-5.5 | -0.678 | 0.00912 | -0.006 | -74.32
-5 | -0.618 | 0.00806 | -0.007 | -76.647
-4.5 | -0.549 | 0.00772 | -0.008 | -71.035
-4 | -0.478 | 0.00732 | -0.009 | -65.339
-3.5 | -0.407 | 0.00694 | -0.009 | -58.717
-3 | -0.336 | 0.00656 | -0.01 | -51.199
-2.5 | -0.264 | 0.00623 | -0.011 | -42.479
-2 | -0.193 | 0.00606 | -0.012 | -31.814
-1.5 | -0.121 | 0.00587 | -0.013 | -20.565
-1 | -0.049 | 0.00578 | -0.013 | -8.443
-0.5 | 0.023 | 0.00562 | -0.014 | 4.138
0 | 0.095 | 0.00556 | -0.015 | 17.159
0.5 | 0.168 | 0.00563 | -0.016 | 29.783
1 | 0.24 | 0.00571 | -0.017 | 42.032
1.5 | 0.312 | 0.00593 | -0.017 | 52.642
2 | 0.382 | 0.00615 | -0.018 | 62.13
2.5 | 0.454 | 0.00645 | -0.019 | 70.379
3 | 0.525 | 0.00671 | -0.02 | 78.263
3.5 | 0.597 | 0.00706 | -0.021 | 84.492
4 | 0.662 | 0.0073 | -0.021 | 90.701
4.5 | 0.727 | 0.00846 | -0.022 | 85.973
5 | 0.793 | 0.00913 | -0.023 | 86.818
5.5 | 0.857 | 0.0097 | -0.023 | 88.344
6 | 0.92 | 0.0103 | -0.024 | 89.282
6.5 | 0.979 | 0.01156 | -0.025 | 84.687
7 | 1.036 | 0.01257 | -0.025 | 82.416
7.5 | 1.089 | 0.01342 | -0.026 | 81.129
8 | 1.138 | 0.01443 | -0.027 | 78.843
8.5 | 1.179 | 0.01595 | -0.027 | 73.888
9 | 1.213 | 0.01686 | -0.028 | 71.914
9.5 | 1.233 | 0.0184 | -0.029 | 66.986
10 | 1.233 | 0.02018 | -0.029 | 61.079
10.5 | 1.182 | 0.02262 | -0.03 | 52.239
11 | 0.768 | 0.03051 | -0.03 | 25.169
11.5 | 0.8 | 0.03111 | -0.03 | 25.73
12 | 0.836 | 0.02979 | -0.031 | 28.072
12.5 | 0.86 | 0.03534 | -0.032 | 24.332
13 | 0.879 | 0.04342 | -0.032 | 20.238
13.5 | 0.922 | 0.03764 | -0.033 | 24.506
14 | 0.946 | 0.04341 | -0.033 | 21.797
14.5 | 0.965 | 0.05215 | -0.033 | 18.505

## 136. Re 16M Mach 0.50 (2)
BIGFOIL.COM POLAR EXPORT
NACA63-119 a=0.5
NACA63-119 a=0.5 |  |  |  | Cl Max: | 1.4092 | at alpha= | 14 | deg
XFOIL ncrit=9 |  |  |  | L/D Max: | 121.261 | at alpha= | 4 | deg
Re: | 16000000 |  |  | Cd Min: | 0.18081 | at alpha= | 20 | deg
Mach: | 0.5 |  |  | Cl=0 at alpha= | -0.67276 | deg
|  |  |  | @ Cl=0.1, Cd= | 0.0042899
|  |  |  | @ Cl=0.4, Cd= | 0.0045003
|  |  |  | @ Cl=0.6, Cd= | 0.0051379
alpha (deg) | Cl | Cd | Cm | Cl/Cd
-17.5 | -1.0685 | 0.12444 | -0.0246 | -8.5865
-17 | -1.0891 | 0.11227 | -0.0331 | -9.7007
-16.5 | -1.1117 | 0.10039 | -0.0411 | -11.0738
-16 | -1.1315 | 0.0894 | -0.048 | -12.6566
-15.5 | -1.1607 | 0.07794 | -0.0548 | -14.8922
-14.5 | -1.2186 | 0.05773 | -0.0639 | -21.1086
-14 | -1.2478 | 0.04881 | -0.0661 | -25.5644
-13.5 | -1.2698 | 0.04113 | -0.0666 | -30.8728
-13 | -1.2886 | 0.0343 | -0.0655 | -37.5685
-12.5 | -1.2934 | 0.02889 | -0.0628 | -44.7698
-12 | -1.2847 | 0.02469 | -0.0592 | -52.0332
-11.5 | -1.2643 | 0.02141 | -0.0551 | -59.0518
-11 | -1.2352 | 0.01873 | -0.051 | -65.9477
-10.5 | -1.2019 | 0.01647 | -0.0467 | -72.9751
-10 | -1.1638 | 0.01458 | -0.0424 | -79.8217
-9.5 | -1.1268 | 0.0129 | -0.0378 | -87.3488
-9 | -1.0894 | 0.01153 | -0.0327 | -94.484
-8.5 | -1.0612 | 0.01051 | -0.0255 | -100.9705
-8 | -1.0138 | 0.00989 | -0.0204 | -102.5076
-7.5 | -0.9527 | 0.00936 | -0.0175 | -101.7842
-7 | -0.8883 | 0.00885 | -0.0153 | -100.3729
-6.5 | -0.8215 | 0.0084 | -0.0136 | -97.7976
-6 | -0.7538 | 0.00795 | -0.0124 | -94.8176
-5.5 | -0.6878 | 0.00737 | -0.0113 | -93.3243
-5 | -0.6188 | 0.00693 | -0.0107 | -89.2929
-4.5 | -0.5483 | 0.00655 | -0.0106 | -83.7099
-4 | -0.4783 | 0.00615 | -0.0106 | -77.7724
-3.5 | -0.409 | 0.00564 | -0.0107 | -72.5177
-2.5 | -0.2687 | 0.0047 | -0.0117 | -57.1702
-2 | -0.1955 | 0.00455 | -0.0126 | -42.967
-1.5 | -0.1219 | 0.00441 | -0.0137 | -27.6417
-1 | -0.0483 | 0.00431 | -0.0148 | -11.2065
-0.5 | 0.0255 | 0.00426 | -0.0159 | 5.9859
0 | 0.0995 | 0.00429 | -0.0171 | 23.1935
0.5 | 0.1736 | 0.00427 | -0.0184 | 40.6557
1 | 0.2476 | 0.00433 | -0.0195 | 57.1824
1.5 | 0.3217 | 0.00435 | -0.0207 | 73.954
2 | 0.3953 | 0.00449 | -0.0217 | 88.0401
2.5 | 0.4685 | 0.00465 | -0.0226 | 100.7527
3 | 0.5411 | 0.0049 | -0.0234 | 110.4286
3.5 | 0.6129 | 0.00519 | -0.0239 | 118.0925
4 | 0.6827 | 0.00563 | -0.024 | 121.2611
4.5 | 0.7462 | 0.0064 | -0.0232 | 116.5938
5 | 0.8091 | 0.00711 | -0.0221 | 113.7975
5.5 | 0.8735 | 0.00765 | -0.0209 | 114.183
6 | 0.9353 | 0.00822 | -0.0192 | 113.7835
6.5 | 0.9933 | 0.00883 | -0.0166 | 112.4915
7 | 1.033 | 0.00971 | -0.0114 | 106.3852
7.5 | 1.0444 | 0.01099 | -0.0025 | 95.0318
8 | 1.0778 | 0.01241 | 0.0024 | 86.8493
8.5 | 1.1143 | 0.01396 | 0.0066 | 79.8209
9 | 1.1525 | 0.01563 | 0.0104 | 73.7364
9.5 | 1.1843 | 0.01769 | 0.0145 | 66.9474
10 | 1.2187 | 0.01979 | 0.0182 | 61.5816
10.5 | 1.2478 | 0.02229 | 0.022 | 55.9803
11 | 1.2787 | 0.02484 | 0.0255 | 51.4775
11.5 | 1.3052 | 0.02784 | 0.0288 | 46.8822
12 | 1.3317 | 0.03109 | 0.0318 | 42.8337
12.5 | 1.3595 | 0.03446 | 0.0346 | 39.4515
13 | 1.381 | 0.03846 | 0.0371 | 35.9074
13.5 | 1.3997 | 0.04291 | 0.0392 | 32.6194
14 | 1.4092 | 0.04827 | 0.0407 | 29.1941
14.5 | 1.4036 | 0.05511 | 0.0411 | 25.4691
15 | 1.3846 | 0.06352 | 0.04 | 21.7979
15.5 | 1.3617 | 0.07289 | 0.0373 | 18.6816
16 | 1.3323 | 0.08351 | 0.033 | 15.9538
16.5 | 1.303 | 0.09484 | 0.0274 | 13.7389
17 | 1.2745 | 0.1068 | 0.0206 | 11.9335
17.5 | 1.2475 | 0.11919 | 0.0129 | 10.4665
18.5 | 1.2021 | 0.14411 | -0.004 | 8.3415
20 | 1.1485 | 0.18081 | -0.0301 | 6.352

## 137. Re 18M Mach 0.00 (1)
BIGFOIL.COM POLAR EXPORT
NACA63-119 a=0.5
NACA63-119 a=0.5 |  |  |  | Cl Max: | 1.543 | at alpha= | 16 | deg
JavaFoil+Calcfoil stall+Eppler ext transition |  |  |  | L/D Max: | 112.965 | at alpha= | 7 | deg
Re: | 18000000 |  |  | Cd Min: | 0.00532 | at alpha= | 0 | deg
Mach: | 0 |  |  | Cl=0 at alpha= | -0.66129 | deg
|  |  |  | @ Cl=0.1, Cd= | 0.0053337
|  |  |  | @ Cl=0.4, Cd= | 0.0059245
|  |  |  | @ Cl=0.6, Cd= | 0.0067582
alpha (deg) | Cl | Cd | Cm | Cl/Cd
-20 | -1.367 | 0.0489 | 0.011 | -27.965
-19.5 | -1.384 | 0.04406 | 0.011 | -31.421
-19 | -1.398 | 0.03999 | 0.011 | -34.966
-18.5 | -1.407 | 0.03744 | 0.01 | -37.577
-18 | -1.415 | 0.03401 | 0.01 | -41.621
-17.5 | -1.422 | 0.03054 | 0.009 | -46.547
-17 | -1.423 | 0.02831 | 0.009 | -50.256
-16.5 | -1.422 | 0.02567 | 0.008 | -55.39
-16 | -1.416 | 0.02382 | 0.008 | -59.437
-15.5 | -1.407 | 0.02214 | 0.007 | -63.534
-15 | -1.394 | 0.02082 | 0.007 | -66.958
-14.5 | -1.378 | 0.01926 | 0.006 | -71.581
-14 | -1.359 | 0.01799 | 0.006 | -75.553
-13.5 | -1.336 | 0.01667 | 0.005 | -80.183
-13 | -1.31 | 0.01556 | 0.004 | -84.193
-12.5 | -1.281 | 0.01451 | 0.004 | -88.268
-12 | -1.247 | 0.01367 | 0.003 | -91.179
-11.5 | -1.21 | 0.01279 | 0.003 | -94.607
-11 | -1.17 | 0.01174 | 0.002 | -99.65
-10.5 | -1.128 | 0.01109 | 0.001 | -101.693
-10 | -1.084 | 0.01078 | 0.001 | -100.491
-9.5 | -1.037 | 0.01023 | 0 | -101.389
-9 | -0.989 | 0.00976 | -0.001 | -101.365
-8.5 | -0.94 | 0.00909 | -0.001 | -103.364
-8 | -0.891 | 0.00877 | -0.002 | -101.558
-7.5 | -0.835 | 0.00853 | -0.003 | -97.882
-7 | -0.777 | 0.0082 | -0.003 | -94.737
-6.5 | -0.718 | 0.00791 | -0.004 | -90.811
-6 | -0.659 | 0.00764 | -0.005 | -86.147
-5.5 | -0.599 | 0.00707 | -0.005 | -84.627
-5 | -0.538 | 0.0069 | -0.006 | -78.012
-4.5 | -0.477 | 0.0067 | -0.007 | -71.194
-4 | -0.415 | 0.0065 | -0.007 | -63.873
-3.5 | -0.354 | 0.00623 | -0.008 | -56.744
-3 | -0.291 | 0.00604 | -0.009 | -48.249
-2.5 | -0.229 | 0.00579 | -0.01 | -39.584
-2 | -0.167 | 0.00568 | -0.01 | -29.393
-1.5 | -0.105 | 0.00561 | -0.011 | -18.643
-1 | -0.042 | 0.00549 | -0.012 | -7.704
-0.5 | 0.02 | 0.00539 | -0.012 | 3.736
0 | 0.083 | 0.00532 | -0.013 | 15.533
0.5 | 0.145 | 0.00537 | -0.014 | 27.026
1 | 0.208 | 0.00549 | -0.014 | 37.851
1.5 | 0.27 | 0.00562 | -0.015 | 48.034
2 | 0.332 | 0.00572 | -0.016 | 58.01
2.5 | 0.394 | 0.00591 | -0.017 | 66.643
3 | 0.456 | 0.00606 | -0.017 | 75.18
3.5 | 0.518 | 0.00635 | -0.018 | 81.58
4 | 0.58 | 0.00665 | -0.019 | 87.111
4.5 | 0.641 | 0.00698 | -0.019 | 91.836
5 | 0.702 | 0.00734 | -0.02 | 95.671
5.5 | 0.762 | 0.00759 | -0.021 | 100.433
6 | 0.822 | 0.00788 | -0.021 | 104.346
6.5 | 0.882 | 0.00821 | -0.022 | 107.379
7 | 0.932 | 0.00825 | -0.023 | 112.965
7.5 | 0.985 | 0.00954 | -0.023 | 103.274
8 | 1.037 | 0.00997 | -0.024 | 104.008
8.5 | 1.088 | 0.01045 | -0.024 | 104.189
9 | 1.138 | 0.01095 | -0.025 | 103.908
9.5 | 1.186 | 0.0115 | -0.025 | 103.137
10 | 1.232 | 0.01212 | -0.026 | 101.617
10.5 | 1.275 | 0.01281 | -0.027 | 99.507
11 | 1.315 | 0.0136 | -0.027 | 96.702
11.5 | 1.352 | 0.01437 | -0.028 | 94.124
12 | 1.387 | 0.01521 | -0.028 | 91.165
12.5 | 1.418 | 0.01618 | -0.029 | 87.655
13 | 1.446 | 0.01719 | -0.029 | 84.104
13.5 | 1.471 | 0.01833 | -0.03 | 80.235
14 | 1.493 | 0.01949 | -0.03 | 76.573
14.5 | 1.51 | 0.02089 | -0.031 | 72.288
15 | 1.525 | 0.02242 | -0.031 | 68.014
15.5 | 1.536 | 0.02407 | -0.032 | 63.809
16 | 1.543 | 0.02567 | -0.032 | 60.126
16.5 | 1.543 | 0.0277 | -0.033 | 55.708
17 | 1.54 | 0.02989 | -0.033 | 51.511
17.5 | 1.533 | 0.03195 | -0.033 | 48
18 | 1.524 | 0.03408 | -0.034 | 44.712
18.5 | 1.511 | 0.03653 | -0.034 | 41.347
19 | 1.493 | 0.03993 | -0.035 | 37.383
19.5 | 1.474 | 0.04275 | -0.035 | 34.48
20 | 1.452 | 0.04619 | -0.035 | 31.44

## 138. Re 18M Mach 0.00 (2)
BIGFOIL.COM POLAR EXPORT
NACA63-119 a=0.5
NACA63-119 a=0.5 |  |  |  | Cl Max: | 1.7355 | at alpha= | 20 | deg
XFOIL ncrit=9 |  |  |  | L/D Max: | 122.827 | at alpha= | 10.5 | deg
Re: | 18000000 |  |  | Cd Min: | 0.04788 | at alpha= | 20 | deg
Mach: | 0 |  |  | Cl=0 at alpha= | -0.6686 | deg
|  |  |  | @ Cl=0.1, Cd= | 0.0040938
|  |  |  | @ Cl=0.4, Cd= | 0.0045824
|  |  |  | @ Cl=0.6, Cd= | 0.0058292
alpha (deg) | Cl | Cd | Cm | Cl/Cd
-20 | -1.6683 | 0.03783 | -0.0349 | -44.0999
-19.5 | -1.6467 | 0.03467 | -0.036 | -47.4964
-19 | -1.6333 | 0.03162 | -0.0352 | -51.654
-18.5 | -1.624 | 0.02832 | -0.0341 | -57.3446
-18 | -1.6086 | 0.02569 | -0.0328 | -62.6158
-17.5 | -1.5904 | 0.02339 | -0.0313 | -67.9949
-17 | -1.5717 | 0.0212 | -0.0296 | -74.1368
-16.5 | -1.5483 | 0.01943 | -0.0278 | -79.6861
-16 | -1.5245 | 0.01778 | -0.0258 | -85.7424
-15.5 | -1.4996 | 0.01632 | -0.0235 | -91.8873
-15 | -1.4752 | 0.01496 | -0.0208 | -98.6096
-14.5 | -1.4519 | 0.01374 | -0.0176 | -105.6696
-14 | -1.4273 | 0.0128 | -0.014 | -111.5078
-13.5 | -1.408 | 0.01208 | -0.0086 | -116.5563
-13 | -1.3736 | 0.0116 | -0.0055 | -118.4138
-12.5 | -1.331 | 0.01105 | -0.0039 | -120.4525
-12 | -1.2844 | 0.01058 | -0.0028 | -121.3989
-11.5 | -1.2348 | 0.01018 | -0.0022 | -121.2967
-11 | -1.1839 | 0.0098 | -0.0018 | -120.8061
-10.5 | -1.1323 | 0.0094 | -0.0015 | -120.4574
-10 | -1.079 | 0.00906 | -0.0015 | -119.0949
-9.5 | -1.0246 | 0.00875 | -0.0016 | -117.0971
-9 | -0.97 | 0.00842 | -0.0017 | -115.2019
-8.5 | -0.9142 | 0.00813 | -0.002 | -112.4477
-8 | -0.8581 | 0.00785 | -0.0023 | -109.3121
-7.5 | -0.8015 | 0.00756 | -0.0028 | -106.0185
-7 | -0.7446 | 0.00729 | -0.0032 | -102.1399
-6.5 | -0.6874 | 0.00699 | -0.0037 | -98.3405
-6 | -0.6305 | 0.00665 | -0.0042 | -94.812
-5.5 | -0.5725 | 0.00637 | -0.0048 | -89.8744
-5 | -0.5141 | 0.00612 | -0.0055 | -84.0033
-4.5 | -0.4556 | 0.00586 | -0.0062 | -77.7474
-4 | -0.3964 | 0.00564 | -0.007 | -70.2837
-3.5 | -0.3376 | 0.00538 | -0.0078 | -62.7509
-3 | -0.2793 | 0.00498 | -0.0086 | -56.0843
-2.5 | -0.2208 | 0.0046 | -0.0094 | -48
-2 | -0.1609 | 0.0044 | -0.0103 | -36.5682
-1.5 | -0.1007 | 0.0043 | -0.0113 | -23.4186
-1 | -0.0401 | 0.00422 | -0.0123 | -9.5024
-0.5 | 0.0204 | 0.00412 | -0.0134 | 4.9515
0 | 0.0811 | 0.0041 | -0.0144 | 19.7805
0.5 | 0.142 | 0.00408 | -0.0154 | 34.8039
1 | 0.2027 | 0.00416 | -0.0165 | 48.726
1.5 | 0.2631 | 0.00425 | -0.0175 | 61.9059
2 | 0.3233 | 0.00438 | -0.0184 | 73.8128
2.5 | 0.3831 | 0.00454 | -0.0194 | 84.3833
3 | 0.4429 | 0.00469 | -0.0203 | 94.435
3.5 | 0.5017 | 0.00498 | -0.0211 | 100.743
4 | 0.5585 | 0.00546 | -0.0217 | 102.2894
4.5 | 0.6147 | 0.00596 | -0.0222 | 103.1376
5 | 0.6723 | 0.00627 | -0.0227 | 107.2249
5.5 | 0.7292 | 0.00659 | -0.0233 | 110.6525
6 | 0.7862 | 0.00688 | -0.0238 | 114.2733
6.5 | 0.8421 | 0.00723 | -0.0241 | 116.473
7 | 0.897 | 0.00761 | -0.0243 | 117.8712
7.5 | 0.951 | 0.00802 | -0.0244 | 118.5786
8 | 1.0045 | 0.0084 | -0.0244 | 119.5833
8.5 | 1.0578 | 0.00877 | -0.0243 | 120.6157
9 | 1.1104 | 0.00911 | -0.0241 | 121.888
9.5 | 1.162 | 0.00947 | -0.0238 | 122.7033
10 | 1.2116 | 0.00988 | -0.0232 | 122.6316
10.5 | 1.2602 | 0.01026 | -0.0224 | 122.8265
11 | 1.3052 | 0.01072 | -0.0211 | 121.7537
11.5 | 1.3461 | 0.01122 | -0.0191 | 119.9733
12 | 1.3657 | 0.01178 | -0.0134 | 115.9338
12.5 | 1.39 | 0.01264 | -0.0093 | 109.9684
13 | 1.4156 | 0.0137 | -0.006 | 103.3285
13.5 | 1.444 | 0.01479 | -0.0033 | 97.6335
14 | 1.4718 | 0.01602 | -0.0009 | 91.8727
14.5 | 1.4951 | 0.01758 | 0.0017 | 85.0455
15 | 1.5182 | 0.01926 | 0.004 | 78.8266
15.5 | 1.543 | 0.02094 | 0.006 | 73.6867
16 | 1.5629 | 0.023 | 0.008 | 67.9522
16.5 | 1.5818 | 0.02522 | 0.0098 | 62.7201
17 | 1.598 | 0.02767 | 0.0116 | 57.7521
17.5 | 1.6276 | 0.03019 | 0.0106 | 53.9119
18 | 1.6605 | 0.0331 | 0.0087 | 50.1662
18.5 | 1.698 | 0.03637 | 0.0053 | 46.6868
19 | 1.7184 | 0.03996 | 0.0044 | 43.003
19.5 | 1.7285 | 0.04371 | 0.0049 | 39.5447
20 | 1.7355 | 0.04788 | 0.0053 | 36.2469

## 139. Re 18M Mach 0.10 (1)
BIGFOIL.COM POLAR EXPORT
NACA63-119 a=0.5
NACA63-119 a=0.5 |  |  |  | Cl Max: | 1.53 | at alpha= | 16 | deg
JavaFoil+Calcfoil stall+Eppler ext transition |  |  |  | L/D Max: | 107.672 | at alpha= | 6.5 | deg
Re: | 18000000 |  |  | Cd Min: | 0.00533 | at alpha= | 0 | deg
Mach: | 0.1 |  |  | Cl=0 at alpha= | -0.65873 | deg
|  |  |  | @ Cl=0.1, Cd= | 0.0053408
|  |  |  | @ Cl=0.4, Cd= | 0.0059197
|  |  |  | @ Cl=0.6, Cd= | 0.0067487
alpha (deg) | Cl | Cd | Cm | Cl/Cd
-20 | -1.324 | 0.05175 | 0.011 | -25.588
-19.5 | -1.344 | 0.04729 | 0.011 | -28.418
-19 | -1.364 | 0.04198 | 0.011 | -32.487
-18.5 | -1.376 | 0.03913 | 0.01 | -35.174
-18 | -1.389 | 0.0354 | 0.01 | -39.221
-17.5 | -1.397 | 0.03226 | 0.009 | -43.304
-17 | -1.403 | 0.02929 | 0.009 | -47.895
-16.5 | -1.404 | 0.02677 | 0.008 | -52.454
-16 | -1.402 | 0.02454 | 0.008 | -57.146
-15.5 | -1.396 | 0.02276 | 0.007 | -61.346
-15 | -1.385 | 0.02137 | 0.007 | -64.824
-14.5 | -1.372 | 0.01989 | 0.006 | -68.945
-14 | -1.354 | 0.01841 | 0.006 | -73.582
-13.5 | -1.334 | 0.01705 | 0.005 | -78.228
-13 | -1.308 | 0.01597 | 0.004 | -81.922
-12.5 | -1.28 | 0.01489 | 0.004 | -85.965
-12 | -1.247 | 0.01391 | 0.003 | -89.702
-11.5 | -1.211 | 0.01299 | 0.003 | -93.242
-11 | -1.172 | 0.01193 | 0.002 | -98.271
-10.5 | -1.13 | 0.01126 | 0.001 | -100.432
-10 | -1.086 | 0.01093 | 0.001 | -99.427
-9.5 | -1.04 | 0.01035 | 0 | -100.509
-9 | -0.992 | 0.00986 | -0.001 | -100.588
-8.5 | -0.943 | 0.00882 | -0.001 | -106.921
-8 | -0.895 | 0.0089 | -0.002 | -100.54
-7.5 | -0.838 | 0.00854 | -0.003 | -98.164
-7 | -0.781 | 0.00829 | -0.003 | -94.141
-6.5 | -0.721 | 0.00792 | -0.004 | -91.047
-6 | -0.662 | 0.00766 | -0.005 | -86.398
-5.5 | -0.601 | 0.00708 | -0.005 | -84.986
-5 | -0.541 | 0.00689 | -0.006 | -78.406
-4.5 | -0.479 | 0.00674 | -0.007 | -71.048
-4 | -0.417 | 0.00652 | -0.008 | -63.984
-3.5 | -0.355 | 0.00629 | -0.008 | -56.493
-3 | -0.293 | 0.00608 | -0.009 | -48.173
-2.5 | -0.23 | 0.00579 | -0.01 | -39.815
-2 | -0.168 | 0.00571 | -0.01 | -29.376
-1.5 | -0.105 | 0.00561 | -0.011 | -18.751
-1 | -0.043 | 0.00551 | -0.012 | -7.709
-0.5 | 0.02 | 0.00538 | -0.012 | 3.762
0 | 0.083 | 0.00533 | -0.013 | 15.598
0.5 | 0.146 | 0.00537 | -0.014 | 27.175
1 | 0.209 | 0.00548 | -0.015 | 38.062
1.5 | 0.272 | 0.00562 | -0.015 | 48.333
2 | 0.333 | 0.00578 | -0.016 | 57.687
2.5 | 0.396 | 0.00591 | -0.017 | 66.976
3 | 0.458 | 0.00606 | -0.017 | 75.549
3.5 | 0.52 | 0.00639 | -0.018 | 81.421
4 | 0.582 | 0.00665 | -0.019 | 87.588
4.5 | 0.644 | 0.00699 | -0.019 | 92.185
5 | 0.706 | 0.00734 | -0.02 | 96.11
5.5 | 0.766 | 0.00765 | -0.021 | 100.14
6 | 0.826 | 0.00789 | -0.021 | 104.69
6.5 | 0.886 | 0.00823 | -0.022 | 107.672
7 | 0.935 | 0.00911 | -0.023 | 102.694
7.5 | 0.989 | 0.00962 | -0.023 | 102.753
8 | 1.041 | 0.01009 | -0.024 | 103.199
8.5 | 1.092 | 0.01056 | -0.024 | 103.416
9 | 1.142 | 0.01108 | -0.025 | 103.012
9.5 | 1.19 | 0.01164 | -0.026 | 102.178
10 | 1.235 | 0.0123 | -0.026 | 100.467
10.5 | 1.278 | 0.013 | -0.027 | 98.331
11 | 1.317 | 0.01378 | -0.027 | 95.573
11.5 | 1.354 | 0.0146 | -0.028 | 92.782
12 | 1.388 | 0.01547 | -0.028 | 89.725
12.5 | 1.418 | 0.01646 | -0.029 | 86.138
13 | 1.445 | 0.01754 | -0.029 | 82.376
13.5 | 1.468 | 0.01869 | -0.03 | 78.563
14 | 1.488 | 0.01996 | -0.03 | 74.57
14.5 | 1.504 | 0.02141 | -0.031 | 70.25
15 | 1.517 | 0.02283 | -0.031 | 66.435
15.5 | 1.525 | 0.02467 | -0.032 | 61.806
16 | 1.53 | 0.02635 | -0.032 | 58.051
16.5 | 1.527 | 0.02849 | -0.033 | 53.586
17 | 1.52 | 0.0308 | -0.033 | 49.336
17.5 | 1.509 | 0.03297 | -0.034 | 45.781
18 | 1.496 | 0.03523 | -0.034 | 42.449
18.5 | 1.477 | 0.03859 | -0.034 | 38.271
19 | 1.456 | 0.04151 | -0.035 | 35.078
19.5 | 1.432 | 0.04521 | -0.035 | 31.677
20 | 1.407 | 0.04829 | -0.035 | 29.135

## 140. Re 18M Mach 0.10 (2)
BIGFOIL.COM POLAR EXPORT
NACA63-119 a=0.5
NACA63-119 a=0.5 |  |  |  | Cl Max: | 1.7257 | at alpha= | 20 | deg
XFOIL ncrit=9 |  |  |  | L/D Max: | 122.377 | at alpha= | 9.5 | deg
Re: | 18000000 |  |  | Cd Min: | 0.05081 | at alpha= | 20 | deg
Mach: | 0.1 |  |  | Cl=0 at alpha= | -0.66913 | deg
|  |  |  | @ Cl=0.1, Cd= | 0.004094
|  |  |  | @ Cl=0.4, Cd= | 0.0045756
|  |  |  | @ Cl=0.6, Cd= | 0.0058067
alpha (deg) | Cl | Cd | Cm | Cl/Cd
-20 | -1.6641 | 0.04032 | -0.0367 | -41.2723
-19.5 | -1.6424 | 0.03687 | -0.0381 | -44.5457
-19 | -1.629 | 0.03363 | -0.0375 | -48.4389
-18.5 | -1.6183 | 0.03023 | -0.0366 | -53.5329
-18 | -1.6034 | 0.02738 | -0.0354 | -58.561
-17.5 | -1.5864 | 0.02484 | -0.034 | -63.8647
-17 | -1.5699 | 0.02239 | -0.0322 | -70.1161
-16.5 | -1.5477 | 0.02043 | -0.0304 | -75.7562
-16 | -1.5246 | 0.01862 | -0.0283 | -81.8797
-15.5 | -1.4987 | 0.0171 | -0.0262 | -87.6433
-15 | -1.4741 | 0.01562 | -0.0236 | -94.3726
-14.5 | -1.4507 | 0.01427 | -0.0205 | -101.6608
-14 | -1.4256 | 0.0132 | -0.0171 | -108
-13.5 | -1.4021 | 0.01234 | -0.0128 | -113.6224
-13 | -1.379 | 0.01179 | -0.0075 | -116.9635
-12.5 | -1.3374 | 0.01123 | -0.0055 | -119.0917
-12 | -1.292 | 0.01072 | -0.0041 | -120.5224
-11.5 | -1.2427 | 0.01029 | -0.0033 | -120.7677
-11 | -1.1915 | 0.00991 | -0.0028 | -120.2321
-10.5 | -1.1397 | 0.00949 | -0.0023 | -120.0948
-10 | -1.0863 | 0.00914 | -0.0021 | -118.8512
-9.5 | -1.0315 | 0.00882 | -0.0021 | -116.9501
-9 | -0.9766 | 0.00848 | -0.0022 | -115.1651
-8.5 | -0.9203 | 0.00819 | -0.0024 | -112.3687
-8 | -0.864 | 0.00789 | -0.0027 | -109.5057
-7.5 | -0.8069 | 0.0076 | -0.003 | -106.1711
-7 | -0.7495 | 0.00733 | -0.0035 | -102.251
-6.5 | -0.6918 | 0.00704 | -0.0039 | -98.267
-6 | -0.6346 | 0.00668 | -0.0044 | -95
-5.5 | -0.5762 | 0.0064 | -0.005 | -90.0312
-5 | -0.5175 | 0.00614 | -0.0056 | -84.2834
-4.5 | -0.4585 | 0.00588 | -0.0063 | -77.9762
-4 | -0.399 | 0.00566 | -0.0071 | -70.4947
-3.5 | -0.3399 | 0.00539 | -0.0079 | -63.0612
-3 | -0.2812 | 0.00498 | -0.0086 | -56.4659
-2.5 | -0.2223 | 0.00461 | -0.0095 | -48.2213
-2 | -0.1619 | 0.0044 | -0.0104 | -36.7955
-1.5 | -0.1013 | 0.0043 | -0.0114 | -23.5581
-1 | -0.0403 | 0.00422 | -0.0124 | -9.5498
-0.5 | 0.0206 | 0.00412 | -0.0134 | 5
0 | 0.0817 | 0.0041 | -0.0145 | 19.9268
0.5 | 0.143 | 0.00408 | -0.0155 | 35.049
1 | 0.2041 | 0.00416 | -0.0166 | 49.0625
1.5 | 0.2649 | 0.00424 | -0.0176 | 62.4764
2 | 0.3255 | 0.00438 | -0.0186 | 74.3151
2.5 | 0.3857 | 0.00454 | -0.0195 | 84.9559
3 | 0.4459 | 0.00469 | -0.0204 | 95.0746
3.5 | 0.5051 | 0.00498 | -0.0212 | 101.4257
4 | 0.5624 | 0.00546 | -0.0218 | 103.0037
4.5 | 0.6188 | 0.00598 | -0.0222 | 103.4783
5 | 0.6767 | 0.00629 | -0.0228 | 107.5835
5.5 | 0.734 | 0.00661 | -0.0233 | 111.0439
6 | 0.7914 | 0.00691 | -0.0237 | 114.5297
6.5 | 0.8475 | 0.00727 | -0.024 | 116.575
7 | 0.9027 | 0.00767 | -0.0242 | 117.6923
7.5 | 0.9569 | 0.00808 | -0.0242 | 118.4282
8 | 1.0106 | 0.00847 | -0.0241 | 119.3152
8.5 | 1.0642 | 0.00884 | -0.0239 | 120.3846
9 | 1.1169 | 0.0092 | -0.0237 | 121.4022
9.5 | 1.1687 | 0.00955 | -0.0232 | 122.377
10 | 1.218 | 0.00998 | -0.0224 | 122.0441
10.5 | 1.2663 | 0.01038 | -0.0215 | 121.9942
11 | 1.3101 | 0.01087 | -0.0198 | 120.5244
11.5 | 1.3408 | 0.01136 | -0.0157 | 118.0282
12 | 1.3631 | 0.01208 | -0.0107 | 112.8394
12.5 | 1.3886 | 0.01305 | -0.007 | 106.4061
13 | 1.4155 | 0.01416 | -0.0039 | 99.9647
13.5 | 1.4441 | 0.01534 | -0.0012 | 94.1395
14 | 1.4712 | 0.0167 | 0.0012 | 88.0958
14.5 | 1.4941 | 0.01838 | 0.0038 | 81.2894
15 | 1.5172 | 0.02016 | 0.0061 | 75.2579
15.5 | 1.5414 | 0.02196 | 0.0081 | 70.1913
16 | 1.5611 | 0.02413 | 0.0101 | 64.6954
16.5 | 1.5799 | 0.02649 | 0.0119 | 59.6414
17 | 1.5949 | 0.02916 | 0.0137 | 54.6948
17.5 | 1.6266 | 0.03179 | 0.0123 | 51.167
18 | 1.6586 | 0.03488 | 0.0104 | 47.5516
18.5 | 1.6947 | 0.03839 | 0.0071 | 44.1443
19 | 1.7123 | 0.04239 | 0.0062 | 40.394
19.5 | 1.7207 | 0.04646 | 0.0067 | 37.0362
20 | 1.7257 | 0.05081 | 0.0072 | 33.9638

## 141. Re 18M Mach 0.25 (1)
BIGFOIL.COM POLAR EXPORT
NACA63-119 a=0.5
NACA63-119 a=0.5 |  |  |  | Cl Max: | 1.448 | at alpha= | 14.5 | deg
JavaFoil+Calcfoil stall+Eppler ext transition |  |  |  | L/D Max: | 103.257 | at alpha= | 6 | deg
Re: | 18000000 |  |  | Cd Min: | 0.00537 | at alpha= | 0.5 | deg
Mach: | 0.25 |  |  | Cl=0 at alpha= | -0.66154 | deg
|  |  |  | @ Cl=0.1, Cd= | 0.0054085
|  |  |  | @ Cl=0.4, Cd= | 0.0059528
|  |  |  | @ Cl=0.6, Cd= | 0.0068503
alpha (deg) | Cl | Cd | Cm | Cl/Cd
-19.5 | -1.002 | 0.07454 | 0.011 | -13.444
-19 | -1.058 | 0.0642 | 0.01 | -16.486
-18.5 | -1.109 | 0.05642 | 0.01 | -19.652
-18 | -1.157 | 0.04842 | 0.01 | -23.896
-17.5 | -1.197 | 0.04317 | 0.009 | -27.722
-17 | -1.234 | 0.03729 | 0.009 | -33.096
-16.5 | -1.263 | 0.03338 | 0.008 | -37.832
-16 | -1.285 | 0.03032 | 0.008 | -42.368
-15.5 | -1.301 | 0.02737 | 0.007 | -47.54
-15 | -1.311 | 0.02481 | 0.007 | -52.858
-14.5 | -1.315 | 0.02281 | 0.006 | -57.667
-14 | -1.312 | 0.02107 | 0.006 | -62.299
-13.5 | -1.304 | 0.01949 | 0.005 | -66.899
-13 | -1.29 | 0.01796 | 0.004 | -71.84
-12.5 | -1.271 | 0.01673 | 0.004 | -75.939
-12 | -1.245 | 0.01541 | 0.003 | -80.803
-11.5 | -1.214 | 0.01434 | 0.003 | -84.658
-11 | -1.179 | 0.01317 | 0.002 | -89.486
-10.5 | -1.141 | 0.01225 | 0.001 | -93.156
-10 | -1.099 | 0.01146 | 0.001 | -95.891
-9.5 | -1.055 | 0.01111 | 0 | -94.947
-9 | -1.008 | 0.01052 | -0.001 | -95.799
-8.5 | -0.958 | 0.00996 | -0.001 | -96.196
-8 | -0.907 | 0.0095 | -0.002 | -95.443
-7.5 | -0.859 | 0.00894 | -0.003 | -96.071
-7 | -0.8 | 0.00855 | -0.003 | -93.603
-6.5 | -0.74 | 0.00825 | -0.004 | -89.755
-6 | -0.679 | 0.00789 | -0.005 | -86.12
-5.5 | -0.617 | 0.00731 | -0.006 | -84.499
-5 | -0.555 | 0.00704 | -0.006 | -78.829
-4.5 | -0.492 | 0.00684 | -0.007 | -71.905
-4 | -0.429 | 0.00661 | -0.008 | -64.907
-3.5 | -0.365 | 0.00638 | -0.008 | -57.179
-3 | -0.301 | 0.00615 | -0.009 | -48.945
-2.5 | -0.237 | 0.00586 | -0.01 | -40.428
-2 | -0.172 | 0.00573 | -0.011 | -30.097
-1.5 | -0.108 | 0.00568 | -0.011 | -19.025
-1 | -0.044 | 0.00556 | -0.012 | -7.856
-0.5 | 0.021 | 0.00545 | -0.013 | 3.819
0 | 0.085 | 0.00542 | -0.013 | 15.764
0.5 | 0.15 | 0.00537 | -0.014 | 27.911
1 | 0.215 | 0.00553 | -0.015 | 38.823
1.5 | 0.279 | 0.00569 | -0.016 | 49.054
2 | 0.342 | 0.00581 | -0.016 | 58.916
2.5 | 0.407 | 0.00597 | -0.017 | 68.15
3 | 0.471 | 0.0062 | -0.018 | 75.941
3.5 | 0.535 | 0.00652 | -0.019 | 81.944
4 | 0.598 | 0.00684 | -0.019 | 87.444
4.5 | 0.662 | 0.00717 | -0.02 | 92.228
5 | 0.725 | 0.00759 | -0.021 | 95.427
5.5 | 0.787 | 0.00788 | -0.021 | 99.836
6 | 0.848 | 0.00821 | -0.022 | 103.257
6.5 | 0.901 | 0.00873 | -0.023 | 103.207
7 | 0.955 | 0.00959 | -0.023 | 99.581
7.5 | 1.009 | 0.01016 | -0.024 | 99.334
8 | 1.062 | 0.01067 | -0.024 | 99.532
8.5 | 1.113 | 0.01125 | -0.025 | 98.948
9 | 1.162 | 0.01186 | -0.026 | 97.971
9.5 | 1.209 | 0.01251 | -0.026 | 96.635
10 | 1.253 | 0.0133 | -0.027 | 94.239
10.5 | 1.293 | 0.01414 | -0.027 | 91.391
11 | 1.328 | 0.01506 | -0.028 | 88.203
11.5 | 1.36 | 0.01605 | -0.028 | 84.744
12 | 1.388 | 0.0171 | -0.029 | 81.176
12.5 | 1.41 | 0.01829 | -0.029 | 77.101
13 | 1.428 | 0.0196 | -0.03 | 72.845
13.5 | 1.44 | 0.02105 | -0.031 | 68.408
14 | 1.447 | 0.02273 | -0.031 | 63.665
14.5 | 1.448 | 0.02454 | -0.032 | 58.998
15 | 1.441 | 0.02684 | -0.032 | 53.698
15.5 | 1.431 | 0.0289 | -0.032 | 49.51
16 | 1.412 | 0.03168 | -0.033 | 44.563
16.5 | 1.382 | 0.03441 | -0.033 | 40.182
17 | 1.347 | 0.03744 | -0.034 | 35.966
17.5 | 1.303 | 0.04152 | -0.034 | 31.383
18 | 1.254 | 0.04538 | -0.034 | 27.643
18.5 | 1.198 | 0.05111 | -0.034 | 23.44
19 | 1.139 | 0.05592 | -0.035 | 20.366
19.5 | 1.074 | 0.06241 | -0.035 | 17.207

## 142. Re 18M Mach 0.25 (2)
BIGFOIL.COM POLAR EXPORT
NACA63-119 a=0.5
NACA63-119 a=0.5 |  |  |  | Cl Max: | 1.6724 | at alpha= | 19 | deg
XFOIL ncrit=9 |  |  |  | L/D Max: | 119.13 | at alpha= | 9 | deg
Re: | 18000000 |  |  | Cd Min: | 0.06525 | at alpha= | 20 | deg
Mach: | 0.25 |  |  | Cl=0 at alpha= | -0.66983 | deg
|  |  |  | @ Cl=0.1, Cd= | 0.0041076
|  |  |  | @ Cl=0.4, Cd= | 0.004529
|  |  |  | @ Cl=0.6, Cd= | 0.0056586
alpha (deg) | Cl | Cd | Cm | Cl/Cd
-20 | -1.6224 | 0.05571 | -0.045 | -29.1222
-19.5 | -1.6116 | 0.05056 | -0.0467 | -31.875
-19 | -1.605 | 0.04568 | -0.0471 | -35.1357
-18.5 | -1.5942 | 0.04137 | -0.0471 | -38.5352
-18 | -1.5805 | 0.03744 | -0.0467 | -42.2142
-17.5 | -1.5662 | 0.03374 | -0.046 | -46.4197
-17 | -1.5499 | 0.0304 | -0.0448 | -50.9836
-16.5 | -1.535 | 0.02719 | -0.0432 | -56.4546
-16 | -1.5145 | 0.02456 | -0.0414 | -61.6653
-15.5 | -1.4964 | 0.02196 | -0.0391 | -68.1421
-15 | -1.4729 | 0.01981 | -0.0367 | -74.3513
-14.5 | -1.4469 | 0.01793 | -0.0341 | -80.6972
-14 | -1.4205 | 0.01623 | -0.0312 | -87.5231
-13.5 | -1.3957 | 0.01462 | -0.0278 | -95.4651
-13 | -1.3674 | 0.01337 | -0.0243 | -102.2737
-12.5 | -1.3391 | 0.01238 | -0.0202 | -108.1664
-12 | -1.3205 | 0.01161 | -0.0137 | -113.7382
-11.5 | -1.28 | 0.01101 | -0.0105 | -116.2579
-11 | -1.2311 | 0.0105 | -0.0086 | -117.2476
-10.5 | -1.1784 | 0.01007 | -0.0074 | -117.0209
-10 | -1.1249 | 0.00961 | -0.0063 | -117.0552
-9.5 | -1.0693 | 0.00921 | -0.0056 | -116.1021
-9 | -1.0121 | 0.00885 | -0.0052 | -114.3616
-8.5 | -0.9544 | 0.00849 | -0.0049 | -112.4146
-8 | -0.8957 | 0.00817 | -0.0048 | -109.6328
-7.5 | -0.8363 | 0.00786 | -0.0048 | -106.3995
-7 | -0.7767 | 0.00757 | -0.005 | -102.6024
-6.5 | -0.7168 | 0.00724 | -0.0052 | -99.0055
-6 | -0.6574 | 0.00688 | -0.0054 | -95.5523
-5.5 | -0.5971 | 0.00654 | -0.0058 | -91.2997
-5 | -0.5363 | 0.00625 | -0.0063 | -85.808
-4.5 | -0.4749 | 0.00599 | -0.007 | -79.2821
-4 | -0.4134 | 0.00573 | -0.0076 | -72.1466
-3.5 | -0.3522 | 0.00543 | -0.0084 | -64.8619
-3 | -0.2917 | 0.00498 | -0.009 | -58.5743
-2.5 | -0.2304 | 0.00463 | -0.0098 | -49.7624
-2 | -0.1679 | 0.00441 | -0.0108 | -38.0726
-1.5 | -0.1049 | 0.00431 | -0.0118 | -24.3387
-1 | -0.0418 | 0.00422 | -0.0128 | -9.9052
-0.5 | 0.0215 | 0.00413 | -0.0139 | 5.2058
0 | 0.0848 | 0.00411 | -0.015 | 20.6326
0.5 | 0.1485 | 0.0041 | -0.0161 | 36.2195
1 | 0.212 | 0.00417 | -0.0171 | 50.8393
1.5 | 0.2751 | 0.00423 | -0.0182 | 65.0355
2 | 0.3378 | 0.0044 | -0.0191 | 76.7727
2.5 | 0.4005 | 0.00453 | -0.0201 | 88.4106
3 | 0.4628 | 0.00472 | -0.021 | 98.0508
3.5 | 0.5244 | 0.005 | -0.0218 | 104.88
4 | 0.5836 | 0.0055 | -0.0223 | 106.1091
4.5 | 0.6415 | 0.00606 | -0.0225 | 105.8581
5 | 0.7013 | 0.00642 | -0.0229 | 109.2368
5.5 | 0.7604 | 0.00677 | -0.0232 | 112.3191
6 | 0.8198 | 0.00709 | -0.0235 | 115.6276
6.5 | 0.8777 | 0.00748 | -0.0235 | 117.3396
7 | 0.9341 | 0.00793 | -0.0233 | 117.7932
7.5 | 0.9889 | 0.00841 | -0.0228 | 117.5862
8 | 1.044 | 0.00883 | -0.0222 | 118.2333
8.5 | 1.0983 | 0.00924 | -0.0215 | 118.8636
9 | 1.1508 | 0.00966 | -0.0205 | 119.1304
9.5 | 1.2011 | 0.01011 | -0.019 | 118.8032
10 | 1.2479 | 0.0106 | -0.017 | 117.7264
10.5 | 1.2753 | 0.01114 | -0.0116 | 114.4794
11 | 1.2985 | 0.01206 | -0.0064 | 107.67
11.5 | 1.3295 | 0.01304 | -0.0029 | 101.9555
12 | 1.3586 | 0.01428 | 0.0005 | 95.1401
12.5 | 1.3863 | 0.01574 | 0.0037 | 88.075
13 | 1.4163 | 0.01722 | 0.0064 | 82.2474
13.5 | 1.4421 | 0.01901 | 0.0092 | 75.8601
14 | 1.4653 | 0.02107 | 0.0119 | 69.5444
14.5 | 1.4896 | 0.02318 | 0.0142 | 64.2623
15 | 1.5111 | 0.02559 | 0.0165 | 59.0504
15.5 | 1.5316 | 0.02824 | 0.0184 | 54.2351
16 | 1.5466 | 0.03142 | 0.0202 | 49.2234
16.5 | 1.5666 | 0.03443 | 0.0216 | 45.501
17 | 1.5844 | 0.03759 | 0.0229 | 42.1495
17.5 | 1.6159 | 0.04126 | 0.021 | 39.1638
18 | 1.6375 | 0.04586 | 0.0192 | 35.7065
18.5 | 1.6616 | 0.05084 | 0.0165 | 32.6829
19 | 1.6724 | 0.05616 | 0.0153 | 29.7792
19.5 | 1.6448 | 0.05997 | 0.0223 | 27.427
20 | 1.6516 | 0.06525 | 0.0216 | 25.3119

## 143. Re 18M Mach 0.50 (1)
BIGFOIL.COM POLAR EXPORT
NACA63-119 a=0.5
NACA63-119 a=0.5 |  |  |  | Cl Max: | 1.234 | at alpha= | 9.5 | deg
JavaFoil+Calcfoil stall+Eppler ext transition |  |  |  | L/D Max: | 90.824 | at alpha= | 6 | deg
Re: | 18000000 |  |  | Cd Min: | 0.00561 | at alpha= | 0 | deg
Mach: | 0.5 |  |  | Cl=0 at alpha= | -0.65972 | deg
|  |  |  | @ Cl=0.1, Cd= | 0.0056114
|  |  |  | @ Cl=0.4, Cd= | 0.006265
|  |  |  | @ Cl=0.6, Cd= | 0.0071765
alpha (deg) | Cl | Cd | Cm | Cl/Cd
-20 | -1.105 | 0.21137 | 0.009 | -5.229
-19.5 | -1.08 | 0.18871 | 0.009 | -5.725
-19 | -1.05 | 0.18355 | 0.008 | -5.722
-18.5 | -1.021 | 0.18045 | 0.008 | -5.655
-18 | -0.992 | 0.17353 | 0.007 | -5.714
-17.5 | -0.966 | 0.15744 | 0.007 | -6.137
-17 | -0.936 | 0.15357 | 0.007 | -6.094
-16.5 | -0.906 | 0.14484 | 0.006 | -6.255
-16 | -0.882 | 0.12913 | 0.006 | -6.833
-15.5 | -0.854 | 0.11942 | 0.005 | -7.154
-15 | -0.822 | 0.11877 | 0.005 | -6.921
-14.5 | -0.804 | 0.09987 | 0.005 | -8.054
-14 | -0.83 | 0.05877 | 0.006 | -14.115
-13.5 | -0.827 | 0.04001 | 0.005 | -20.663
-13 | -0.81 | 0.0311 | 0.005 | -26.044
-12.5 | -0.753 | 0.04325 | 0.004 | -17.409
-12 | -0.747 | 0.02912 | 0.003 | -25.641
-11.5 | -0.721 | 0.02492 | 0.003 | -28.922
-11 | -0.59 | 0.07718 | 0.001 | -7.647
-10.5 | -0.953 | 0.0208 | 0.001 | -45.844
-10 | -1.038 | 0.01808 | 0.001 | -57.393
-9.5 | -1.051 | 0.01619 | 0 | -64.889
-9 | -1.036 | 0.01424 | -0.001 | -72.769
-8.5 | -1.005 | 0.01345 | -0.001 | -74.75
-8 | -0.964 | 0.01239 | -0.002 | -77.841
-7.5 | -0.916 | 0.01158 | -0.003 | -79.11
-7 | -0.862 | 0.0108 | -0.004 | -79.74
-6.5 | -0.803 | 0.01011 | -0.005 | -79.395
-6 | -0.742 | 0.00952 | -0.005 | -77.887
-5.5 | -0.679 | 0.00896 | -0.006 | -75.705
-5 | -0.618 | 0.00794 | -0.007 | -77.821
-4.5 | -0.549 | 0.00762 | -0.008 | -72.039
-4 | -0.478 | 0.00729 | -0.009 | -65.621
-3.5 | -0.407 | 0.00689 | -0.009 | -59.171
-3 | -0.336 | 0.0066 | -0.01 | -50.89
-2.5 | -0.264 | 0.00624 | -0.011 | -42.394
-2 | -0.193 | 0.00602 | -0.012 | -31.976
-1.5 | -0.121 | 0.00589 | -0.013 | -20.487
-1 | -0.049 | 0.00584 | -0.013 | -8.352
-0.5 | 0.023 | 0.00563 | -0.014 | 4.133
0 | 0.095 | 0.00561 | -0.015 | 17.028
0.5 | 0.168 | 0.00563 | -0.016 | 29.757
1 | 0.24 | 0.00578 | -0.017 | 41.481
1.5 | 0.312 | 0.00602 | -0.017 | 51.856
2 | 0.382 | 0.00621 | -0.018 | 61.624
2.5 | 0.454 | 0.00643 | -0.019 | 70.63
3 | 0.525 | 0.00675 | -0.02 | 77.806
3.5 | 0.597 | 0.00717 | -0.021 | 83.165
4 | 0.662 | 0.00731 | -0.021 | 90.504
4.5 | 0.728 | 0.00849 | -0.022 | 85.77
5 | 0.794 | 0.00902 | -0.023 | 87.948
5.5 | 0.858 | 0.00958 | -0.023 | 89.515
6 | 0.92 | 0.01013 | -0.024 | 90.824
6.5 | 0.98 | 0.01137 | -0.025 | 86.187
7 | 1.037 | 0.01232 | -0.025 | 84.163
7.5 | 1.09 | 0.01318 | -0.026 | 82.716
8 | 1.139 | 0.01413 | -0.027 | 80.578
8.5 | 1.18 | 0.01562 | -0.027 | 75.505
9 | 1.214 | 0.01648 | -0.028 | 73.667
9.5 | 1.234 | 0.01798 | -0.029 | 68.615
10 | 1.234 | 0.01981 | -0.029 | 62.278
10.5 | 1.183 | 0.0221 | -0.03 | 53.539
11 | 0.769 | 0.02991 | -0.03 | 25.698
11.5 | 0.802 | 0.03029 | -0.031 | 26.47
12 | 0.837 | 0.02915 | -0.031 | 28.711
12.5 | 0.862 | 0.03423 | -0.032 | 25.166
13 | 0.881 | 0.04191 | -0.032 | 21.025
13.5 | 0.924 | 0.03656 | -0.033 | 25.266
14 | 0.942 | 0.04574 | -0.033 | 20.59
14.5 | 0.959 | 0.0553 | -0.033 | 17.342

## 144. Re 18M Mach 0.50 (2)
BIGFOIL.COM POLAR EXPORT
NACA63-119 a=0.5
NACA63-119 a=0.5 |  |  |  | Cl Max: | 1.4238 | at alpha= | 14 | deg
XFOIL ncrit=9 |  |  |  | L/D Max: | 120.459 | at alpha= | 4 | deg
Re: | 18000000 |  |  | Cd Min: | 0.15632 | at alpha= | 19 | deg
Mach: | 0.5 |  |  | Cl=0 at alpha= | -0.67321 | deg
|  |  |  | @ Cl=0.1, Cd= | 0.0042101
|  |  |  | @ Cl=0.4, Cd= | 0.0044533
|  |  |  | @ Cl=0.6, Cd= | 0.005171
alpha (deg) | Cl | Cd | Cm | Cl/Cd
-17.5 | -1.0725 | 0.12411 | -0.0253 | -8.6415
-17 | -1.0946 | 0.1117 | -0.0339 | -9.7995
-16.5 | -1.118 | 0.09979 | -0.0419 | -11.2035
-16 | -1.146 | 0.08789 | -0.0496 | -13.039
-15.5 | -1.1729 | 0.07685 | -0.0559 | -15.2622
-15 | -1.2024 | 0.06633 | -0.0611 | -18.1275
-13 | -1.3021 | 0.03347 | -0.0658 | -38.9035
-12.5 | -1.3093 | 0.02795 | -0.063 | -46.8444
-12 | -1.301 | 0.02383 | -0.059 | -54.595
-11.5 | -1.2788 | 0.02065 | -0.0549 | -61.9274
-11 | -1.249 | 0.01806 | -0.0505 | -69.1584
-10.5 | -1.215 | 0.01585 | -0.0461 | -76.6562
-10 | -1.1764 | 0.01405 | -0.0417 | -83.7295
-9.5 | -1.1371 | 0.0125 | -0.0371 | -90.968
-9 | -1.1015 | 0.01117 | -0.0316 | -98.6124
-8.5 | -1.0763 | 0.01029 | -0.0235 | -104.5967
-8 | -1.0195 | 0.0097 | -0.0198 | -105.1031
-7.5 | -0.9576 | 0.00916 | -0.0169 | -104.5415
-7 | -0.8918 | 0.00868 | -0.0148 | -102.7419
-6.5 | -0.8243 | 0.00826 | -0.0133 | -99.7942
-6 | -0.7556 | 0.00783 | -0.0122 | -96.5006
-5.5 | -0.6885 | 0.00732 | -0.0112 | -94.0574
-5 | -0.6201 | 0.00682 | -0.0106 | -90.9238
-4.5 | -0.5493 | 0.00647 | -0.0104 | -84.8995
-4 | -0.4786 | 0.00609 | -0.0105 | -78.5878
-3.5 | -0.4085 | 0.00566 | -0.0107 | -72.1731
-3 | -0.3397 | 0.00508 | -0.011 | -66.8701
-2.5 | -0.2682 | 0.00471 | -0.0117 | -56.9427
-2 | -0.1952 | 0.00453 | -0.0126 | -43.0905
-1.5 | -0.1216 | 0.00438 | -0.0137 | -27.7626
-1 | -0.0483 | 0.00428 | -0.0148 | -11.285
-0.5 | 0.0256 | 0.00421 | -0.016 | 6.0808
0 | 0.0995 | 0.00421 | -0.0171 | 23.6342
0.5 | 0.1737 | 0.00423 | -0.0184 | 41.0638
1 | 0.2479 | 0.00425 | -0.0196 | 58.3294
1.5 | 0.3216 | 0.00432 | -0.0207 | 74.4444
2 | 0.3954 | 0.00444 | -0.0218 | 89.0541
2.5 | 0.4681 | 0.00465 | -0.0226 | 100.6667
3 | 0.5408 | 0.00488 | -0.0234 | 110.8197
3.5 | 0.612 | 0.00523 | -0.0238 | 117.0172
4 | 0.6818 | 0.00566 | -0.024 | 120.4594
4.5 | 0.7453 | 0.00644 | -0.0232 | 115.7298
5 | 0.8099 | 0.00704 | -0.0222 | 115.0426
5.5 | 0.8753 | 0.00755 | -0.0212 | 115.9338
6 | 0.9379 | 0.0081 | -0.0195 | 115.7901
6.5 | 0.9958 | 0.00874 | -0.0169 | 113.9359
7 | 1.0388 | 0.00961 | -0.0122 | 108.0957
7.5 | 1.0527 | 0.01072 | -0.0033 | 98.1996
8 | 1.0873 | 0.01203 | 0.0016 | 90.3824
8.5 | 1.1238 | 0.01356 | 0.0059 | 82.8761
9 | 1.1621 | 0.01518 | 0.0098 | 76.5547
9.5 | 1.1958 | 0.01713 | 0.0139 | 69.8074
10 | 1.2304 | 0.0192 | 0.0177 | 64.0833
10.5 | 1.2598 | 0.02166 | 0.0216 | 58.1625
11 | 1.2917 | 0.02413 | 0.0251 | 53.5309
11.5 | 1.3185 | 0.02707 | 0.0286 | 48.7071
12 | 1.3455 | 0.03026 | 0.0317 | 44.4646
12.5 | 1.3733 | 0.03359 | 0.0346 | 40.8842
13 | 1.398 | 0.03735 | 0.0372 | 37.4297
13.5 | 1.4163 | 0.04178 | 0.0395 | 33.899
14 | 1.4238 | 0.04721 | 0.0412 | 30.1589
14.5 | 1.4179 | 0.05403 | 0.0418 | 26.2428
15 | 1.398 | 0.06242 | 0.0408 | 22.3967
15.5 | 1.3655 | 0.07258 | 0.0378 | 18.8137
16 | 1.3394 | 0.08285 | 0.0336 | 16.1666
16.5 | 1.3094 | 0.09422 | 0.028 | 13.8973
17 | 1.2809 | 0.10612 | 0.0213 | 12.0703
17.5 | 1.2532 | 0.11858 | 0.0135 | 10.5684
18 | 1.2295 | 0.13093 | 0.0053 | 9.3905
18.5 | 1.2085 | 0.14336 | -0.0032 | 8.4298
19 | 1.1855 | 0.15632 | -0.0126 | 7.5838

## 145. Re 20M Mach 0.00 (1)
BIGFOIL.COM POLAR EXPORT
NACA63-119 a=0.5
NACA63-119 a=0.5 |  |  |  | Cl Max: | 1.545 | at alpha= | 16.5 | deg
JavaFoil+Calcfoil stall+Eppler ext transition |  |  |  | L/D Max: | 109.753 | at alpha= | 7 | deg
Re: | 20000000 |  |  | Cd Min: | 0.0054 | at alpha= | 0 | deg
Mach: | 0 |  |  | Cl=0 at alpha= | -0.66129 | deg
|  |  |  | @ Cl=0.1, Cd= | 0.0054164
|  |  |  | @ Cl=0.4, Cd= | 0.0059194
|  |  |  | @ Cl=0.6, Cd= | 0.0067884
alpha (deg) | Cl | Cd | Cm | Cl/Cd
-20 | -1.37 | 0.0476 | 0.011 | -28.777
-19.5 | -1.386 | 0.04291 | 0.011 | -32.311
-19 | -1.4 | 0.03894 | 0.011 | -35.95
-18.5 | -1.409 | 0.03646 | 0.01 | -38.643
-18 | -1.417 | 0.03311 | 0.01 | -42.797
-17.5 | -1.422 | 0.03026 | 0.009 | -47.008
-17 | -1.424 | 0.02791 | 0.009 | -50.994
-16.5 | -1.423 | 0.02529 | 0.008 | -56.256
-16 | -1.418 | 0.02321 | 0.008 | -61.096
-15.5 | -1.409 | 0.02159 | 0.007 | -65.249
-15 | -1.396 | 0.0203 | 0.007 | -68.762
-14.5 | -1.38 | 0.01894 | 0.006 | -72.847
-14 | -1.361 | 0.01753 | 0.006 | -77.615
-13.5 | -1.338 | 0.01627 | 0.005 | -82.257
-13 | -1.312 | 0.01528 | 0.004 | -85.849
-12.5 | -1.282 | 0.01427 | 0.004 | -89.851
-12 | -1.248 | 0.01336 | 0.003 | -93.444
-11.5 | -1.211 | 0.01255 | 0.003 | -96.535
-11 | -1.171 | 0.01155 | 0.002 | -101.39
-10.5 | -1.129 | 0.01086 | 0.001 | -103.998
-10 | -1.085 | 0.01029 | 0.001 | -105.486
-9.5 | -1.039 | 0.01007 | 0 | -103.139
-9 | -0.99 | 0.00959 | -0.001 | -103.282
-8.5 | -0.946 | 0.00898 | -0.001 | -105.387
-8 | -0.891 | 0.00872 | -0.002 | -102.149
-7.5 | -0.835 | 0.00836 | -0.003 | -99.893
-7 | -0.777 | 0.00807 | -0.003 | -96.265
-6.5 | -0.718 | 0.00779 | -0.004 | -92.215
-6 | -0.659 | 0.00754 | -0.005 | -87.288
-5.5 | -0.599 | 0.00706 | -0.005 | -84.809
-5 | -0.538 | 0.00681 | -0.006 | -78.985
-4.5 | -0.477 | 0.00668 | -0.007 | -71.35
-4 | -0.415 | 0.00642 | -0.007 | -64.719
-3.5 | -0.354 | 0.00626 | -0.008 | -56.444
-3 | -0.291 | 0.00607 | -0.009 | -48.005
-2.5 | -0.229 | 0.00585 | -0.01 | -39.216
-2 | -0.167 | 0.0057 | -0.01 | -29.318
-1.5 | -0.105 | 0.00561 | -0.011 | -18.669
-1 | -0.042 | 0.00556 | -0.012 | -7.611
-0.5 | 0.02 | 0.00547 | -0.012 | 3.684
0 | 0.083 | 0.0054 | -0.013 | 15.308
0.5 | 0.145 | 0.00546 | -0.014 | 26.587
1 | 0.208 | 0.00553 | -0.014 | 37.557
1.5 | 0.27 | 0.00566 | -0.015 | 47.763
2 | 0.332 | 0.00575 | -0.016 | 57.65
2.5 | 0.394 | 0.0059 | -0.017 | 66.721
3 | 0.456 | 0.0061 | -0.017 | 74.761
3.5 | 0.518 | 0.00638 | -0.018 | 81.178
4 | 0.58 | 0.00669 | -0.019 | 86.593
4.5 | 0.641 | 0.00699 | -0.019 | 91.674
5 | 0.702 | 0.00725 | -0.02 | 96.886
5.5 | 0.762 | 0.00749 | -0.021 | 101.853
6 | 0.822 | 0.00779 | -0.021 | 105.556
6.5 | 0.882 | 0.0081 | -0.022 | 108.839
7 | 0.933 | 0.0085 | -0.023 | 109.753
7.5 | 0.986 | 0.00937 | -0.023 | 105.215
8 | 1.039 | 0.00979 | -0.024 | 106.081
8.5 | 1.09 | 0.01026 | -0.024 | 106.225
9 | 1.139 | 0.01076 | -0.025 | 105.926
9.5 | 1.187 | 0.01131 | -0.025 | 104.965
10 | 1.233 | 0.01192 | -0.026 | 103.46
10.5 | 1.276 | 0.01258 | -0.027 | 101.413
11 | 1.316 | 0.01333 | -0.027 | 98.703
11.5 | 1.354 | 0.01409 | -0.028 | 96.09
12 | 1.388 | 0.01492 | -0.028 | 93.022
12.5 | 1.419 | 0.01588 | -0.029 | 89.349
13 | 1.447 | 0.0169 | -0.029 | 85.65
13.5 | 1.473 | 0.01791 | -0.03 | 82.239
14 | 1.494 | 0.01906 | -0.03 | 78.376
14.5 | 1.512 | 0.02047 | -0.031 | 73.859
15 | 1.526 | 0.02191 | -0.031 | 69.677
15.5 | 1.537 | 0.02351 | -0.032 | 65.382
16 | 1.544 | 0.02531 | -0.032 | 61.006
16.5 | 1.545 | 0.02705 | -0.033 | 57.105
17 | 1.541 | 0.0292 | -0.033 | 52.789
17.5 | 1.535 | 0.03119 | -0.034 | 49.211
18 | 1.525 | 0.03329 | -0.034 | 45.817
18.5 | 1.511 | 0.03633 | -0.034 | 41.587
19 | 1.495 | 0.039 | -0.035 | 38.322
19.5 | 1.476 | 0.04175 | -0.035 | 35.347
20 | 1.454 | 0.04512 | -0.035 | 32.227

## 146. Re 20M Mach 0.00 (2)
BIGFOIL.COM POLAR EXPORT
NACA63-119 a=0.5
NACA63-119 a=0.5 |  |  |  | Cl Max: | 1.7501 | at alpha= | 20 | deg
XFOIL ncrit=9 |  |  |  | L/D Max: | 125.273 | at alpha= | 10.5 | deg
Re: | 20000000 |  |  | Cd Min: | 0.04691 | at alpha= | 20 | deg
Mach: | 0 |  |  | Cl=0 at alpha= | -0.67024 | deg
|  |  |  | @ Cl=0.1, Cd= | 0.0040862
|  |  |  | @ Cl=0.4, Cd= | 0.0046077
|  |  |  | @ Cl=0.6, Cd= | 0.0058526
alpha (deg) | Cl | Cd | Cm | Cl/Cd
-20 | -1.6795 | 0.03671 | -0.0351 | -45.7505
-19.5 | -1.6606 | 0.03362 | -0.0356 | -49.3932
-19 | -1.6472 | 0.03052 | -0.0349 | -53.9712
-18.5 | -1.6323 | 0.0277 | -0.0339 | -58.9278
-18 | -1.617 | 0.02509 | -0.0325 | -64.448
-17.5 | -1.6007 | 0.02268 | -0.0309 | -70.5776
-17 | -1.5811 | 0.02061 | -0.029 | -76.7152
-16.5 | -1.5594 | 0.01878 | -0.027 | -83.0351
-16 | -1.5346 | 0.01724 | -0.025 | -89.0139
-15.5 | -1.509 | 0.01584 | -0.0227 | -95.2652
-15 | -1.4835 | 0.01459 | -0.02 | -101.6792
-14.5 | -1.4603 | 0.01342 | -0.0166 | -108.8152
-14 | -1.4378 | 0.01249 | -0.0125 | -115.1161
-13.5 | -1.4203 | 0.01187 | -0.0066 | -119.6546
-13 | -1.3789 | 0.01138 | -0.0048 | -121.1687
-12.5 | -1.3347 | 0.01089 | -0.0034 | -122.562
-12 | -1.288 | 0.01039 | -0.0023 | -123.9654
-11.5 | -1.2381 | 0.01001 | -0.0018 | -123.6863
-11 | -1.1865 | 0.00964 | -0.0015 | -123.0809
-10.5 | -1.1344 | 0.00926 | -0.0013 | -122.5054
-10 | -1.0811 | 0.00891 | -0.0012 | -121.3356
-9.5 | -1.0264 | 0.00862 | -0.0013 | -119.0719
-9 | -0.9716 | 0.00828 | -0.0015 | -117.343
-8.5 | -0.9156 | 0.00802 | -0.0018 | -114.1646
-8 | -0.8594 | 0.00772 | -0.0022 | -111.3212
-7.5 | -0.8025 | 0.00747 | -0.0026 | -107.4297
-7 | -0.7454 | 0.0072 | -0.0031 | -103.5278
-6.5 | -0.688 | 0.00692 | -0.0036 | -99.422
-6 | -0.6308 | 0.00661 | -0.0042 | -95.4312
-5.5 | -0.5729 | 0.00631 | -0.0048 | -90.7924
-5 | -0.5144 | 0.00608 | -0.0055 | -84.6053
-4.5 | -0.4556 | 0.00583 | -0.0062 | -78.1475
-4 | -0.3968 | 0.0056 | -0.007 | -70.8571
-3.5 | -0.3377 | 0.00534 | -0.0078 | -63.2397
-3 | -0.2791 | 0.00501 | -0.0086 | -55.7086
-2.5 | -0.2205 | 0.00461 | -0.0094 | -47.8308
-2 | -0.1607 | 0.00443 | -0.0103 | -36.2754
-1.5 | -0.1004 | 0.0043 | -0.0113 | -23.3488
-1 | -0.04 | 0.00422 | -0.0123 | -9.4787
0 | 0.0813 | 0.00408 | -0.0144 | 19.9265
0.5 | 0.1419 | 0.0041 | -0.0154 | 34.6098
1 | 0.2026 | 0.00415 | -0.0165 | 48.8193
1.5 | 0.263 | 0.00424 | -0.0175 | 62.0283
2 | 0.323 | 0.0044 | -0.0184 | 73.4091
2.5 | 0.3828 | 0.00455 | -0.0194 | 84.1319
3 | 0.4424 | 0.00475 | -0.0203 | 93.1368
3.5 | 0.5013 | 0.00499 | -0.0211 | 100.4609
4 | 0.5578 | 0.00554 | -0.0216 | 100.6859
4.5 | 0.6145 | 0.00596 | -0.0221 | 103.104
5 | 0.6727 | 0.00621 | -0.0228 | 108.3253
5.5 | 0.7297 | 0.00653 | -0.0233 | 111.7458
6 | 0.7868 | 0.00682 | -0.0238 | 115.3666
6.5 | 0.843 | 0.00714 | -0.0242 | 118.0672
7 | 0.898 | 0.00753 | -0.0244 | 119.2563
7.5 | 0.9522 | 0.00792 | -0.0245 | 120.2273
8 | 1.0059 | 0.00831 | -0.0246 | 121.0469
9 | 1.1124 | 0.00899 | -0.0244 | 123.7375
9.5 | 1.1647 | 0.00933 | -0.0242 | 124.8339
10 | 1.2147 | 0.00972 | -0.0237 | 124.9691
10.5 | 1.264 | 0.01009 | -0.023 | 125.2725
11 | 1.3094 | 0.01056 | -0.0218 | 123.9962
11.5 | 1.3527 | 0.01101 | -0.0202 | 122.861
12 | 1.3762 | 0.01153 | -0.015 | 119.3582
12.5 | 1.3978 | 0.01237 | -0.0103 | 112.9992
13 | 1.4247 | 0.01332 | -0.007 | 106.9595
13.5 | 1.453 | 0.01437 | -0.0043 | 101.1134
14 | 1.479 | 0.01566 | -0.0016 | 94.4444
14.5 | 1.5037 | 0.01712 | 0.001 | 87.8329
15 | 1.5275 | 0.01873 | 0.0033 | 81.5537
15.5 | 1.5524 | 0.02037 | 0.0053 | 76.2101
16 | 1.5722 | 0.02241 | 0.0074 | 70.1562
16.5 | 1.5915 | 0.02456 | 0.0093 | 64.8005
17 | 1.6086 | 0.02698 | 0.011 | 59.6219
18 | 1.6612 | 0.03203 | 0.0105 | 51.8639
18.5 | 1.6923 | 0.03513 | 0.0085 | 48.1725
19 | 1.7258 | 0.03894 | 0.0048 | 44.3195
19.5 | 1.742 | 0.04281 | 0.0041 | 40.6914
20 | 1.7501 | 0.04691 | 0.0044 | 37.3076

## 147. Re 20M Mach 0.10 (1)
BIGFOIL.COM POLAR EXPORT
NACA63-119 a=0.5
NACA63-119 a=0.5 |  |  |  | Cl Max: | 1.531 | at alpha= | 16 | deg
JavaFoil+Calcfoil stall+Eppler ext transition |  |  |  | L/D Max: | 114.1 | at alpha= | 7 | deg
Re: | 20000000 |  |  | Cd Min: | 0.00539 | at alpha= | 0 | deg
Mach: | 0.1 |  |  | Cl=0 at alpha= | -0.65873 | deg
|  |  |  | @ Cl=0.1, Cd= | 0.0054062
|  |  |  | @ Cl=0.4, Cd= | 0.0059129
|  |  |  | @ Cl=0.6, Cd= | 0.00678
alpha (deg) | Cl | Cd | Cm | Cl/Cd
-20 | -1.326 | 0.05035 | 0.011 | -26.342
-19.5 | -1.346 | 0.04602 | 0.011 | -29.242
-19 | -1.364 | 0.04145 | 0.011 | -32.916
-18.5 | -1.378 | 0.03811 | 0.01 | -36.161
-18 | -1.389 | 0.035 | 0.01 | -39.692
-17.5 | -1.399 | 0.03142 | 0.009 | -44.532
-17 | -1.404 | 0.0289 | 0.009 | -48.573
-16.5 | -1.405 | 0.0264 | 0.008 | -53.229
-16 | -1.404 | 0.02391 | 0.008 | -58.736
-15.5 | -1.398 | 0.02218 | 0.007 | -63.002
-15 | -1.387 | 0.02083 | 0.007 | -66.605
-14.5 | -1.373 | 0.0194 | 0.006 | -70.793
-14 | -1.356 | 0.01794 | 0.006 | -75.599
-13.5 | -1.335 | 0.01676 | 0.005 | -79.617
-13 | -1.31 | 0.01559 | 0.004 | -84.038
-12.5 | -1.282 | 0.01454 | 0.004 | -88.18
-12 | -1.249 | 0.0136 | 0.003 | -91.85
-11.5 | -1.212 | 0.01276 | 0.003 | -95.042
-11 | -1.173 | 0.01173 | 0.002 | -99.984
-10.5 | -1.132 | 0.01104 | 0.001 | -102.512
-10 | -1.088 | 0.01041 | 0.001 | -104.467
-9.5 | -1.041 | 0.01018 | 0 | -102.267
-9 | -0.993 | 0.00968 | -0.001 | -102.601
-8.5 | -0.945 | 0.009 | -0.001 | -104.982
-8 | -0.895 | 0.00875 | -0.002 | -102.243
-7.5 | -0.838 | 0.0084 | -0.003 | -99.818
-7 | -0.781 | 0.00816 | -0.003 | -95.646
-6.5 | -0.721 | 0.0078 | -0.004 | -92.476
-6 | -0.662 | 0.00756 | -0.005 | -87.56
-5.5 | -0.601 | 0.00706 | -0.005 | -85.233
-5 | -0.541 | 0.00681 | -0.006 | -79.402
-4.5 | -0.479 | 0.00665 | -0.007 | -72.011
-4 | -0.417 | 0.00649 | -0.008 | -64.343
-3.5 | -0.355 | 0.00626 | -0.008 | -56.754
-3 | -0.293 | 0.00607 | -0.009 | -48.251
-2.5 | -0.23 | 0.00584 | -0.01 | -39.448
-2 | -0.168 | 0.00572 | -0.01 | -29.362
-1.5 | -0.105 | 0.0056 | -0.011 | -18.784
-1 | -0.043 | 0.00556 | -0.012 | -7.652
-0.5 | 0.02 | 0.00546 | -0.012 | 3.711
0 | 0.083 | 0.00539 | -0.013 | 15.404
0.5 | 0.146 | 0.00545 | -0.014 | 26.75
1 | 0.209 | 0.00556 | -0.015 | 37.571
1.5 | 0.272 | 0.00565 | -0.015 | 48.028
2 | 0.333 | 0.00575 | -0.016 | 57.972
2.5 | 0.396 | 0.0059 | -0.017 | 67.111
3 | 0.458 | 0.0061 | -0.017 | 75.124
3.5 | 0.52 | 0.00642 | -0.018 | 81.028
4 | 0.582 | 0.00669 | -0.019 | 87.042
4.5 | 0.644 | 0.007 | -0.019 | 92.03
5 | 0.706 | 0.00732 | -0.02 | 96.438
5.5 | 0.766 | 0.00759 | -0.021 | 100.969
6 | 0.826 | 0.00787 | -0.021 | 105.012
6.5 | 0.886 | 0.00819 | -0.022 | 108.137
7 | 0.937 | 0.00821 | -0.023 | 114.1
7.5 | 0.99 | 0.00945 | -0.023 | 104.72
8 | 1.042 | 0.00989 | -0.024 | 105.425
8.5 | 1.093 | 0.01037 | -0.024 | 105.443
9 | 1.143 | 0.01087 | -0.025 | 105.147
9.5 | 1.191 | 0.01145 | -0.026 | 103.98
10 | 1.237 | 0.01207 | -0.026 | 102.435
10.5 | 1.279 | 0.01276 | -0.027 | 100.216
11 | 1.319 | 0.01352 | -0.027 | 97.509
11.5 | 1.356 | 0.01431 | -0.028 | 94.728
12 | 1.389 | 0.01517 | -0.028 | 91.555
12.5 | 1.419 | 0.01617 | -0.029 | 87.79
13 | 1.446 | 0.01722 | -0.029 | 84.006
13.5 | 1.47 | 0.01827 | -0.03 | 80.47
14 | 1.489 | 0.01962 | -0.03 | 75.92
14.5 | 1.506 | 0.02093 | -0.031 | 71.955
15 | 1.518 | 0.02241 | -0.031 | 67.749
15.5 | 1.527 | 0.02411 | -0.032 | 63.321
16 | 1.531 | 0.026 | -0.032 | 58.874
16.5 | 1.528 | 0.02793 | -0.033 | 54.716
17 | 1.521 | 0.03009 | -0.033 | 50.552
17.5 | 1.511 | 0.0322 | -0.034 | 46.927
18 | 1.496 | 0.03506 | -0.034 | 42.679
18.5 | 1.479 | 0.03769 | -0.034 | 39.226
19 | 1.458 | 0.04056 | -0.035 | 35.948
19.5 | 1.434 | 0.04416 | -0.035 | 32.465
20 | 1.409 | 0.04714 | -0.035 | 29.877

## 148. Re 20M Mach 0.10 (2)
BIGFOIL.COM POLAR EXPORT
NACA63-119 a=0.5
NACA63-119 a=0.5 |  |  |  | Cl Max: | 1.7456 | at alpha= | 20 | deg
XFOIL ncrit=9 |  |  |  | L/D Max: | 124.549 | at alpha= | 10.5 | deg
Re: | 20000000 |  |  | Cd Min: | 0.04936 | at alpha= | 20 | deg
Mach: | 0.1 |  |  | Cl=0 at alpha= | -0.66967 | deg
|  |  |  | @ Cl=0.1, Cd= | 0.0040859
|  |  |  | @ Cl=0.4, Cd= | 0.0045908
|  |  |  | @ Cl=0.6, Cd= | 0.0058362
alpha (deg) | Cl | Cd | Cm | Cl/Cd
-20 | -1.6733 | 0.03908 | -0.0374 | -42.8173
-19.5 | -1.6576 | 0.03566 | -0.0378 | -46.4835
-19 | -1.6439 | 0.03243 | -0.0372 | -50.6907
-18.5 | -1.6276 | 0.02952 | -0.0363 | -55.1355
-18 | -1.6123 | 0.02673 | -0.0351 | -60.318
-17.5 | -1.5965 | 0.02414 | -0.0336 | -66.135
-17 | -1.579 | 0.0218 | -0.0317 | -72.4312
-16.5 | -1.5592 | 0.01974 | -0.0297 | -78.9868
-16 | -1.5343 | 0.01808 | -0.0276 | -84.8617
-15.5 | -1.5095 | 0.01653 | -0.0253 | -91.3188
-15 | -1.4826 | 0.01522 | -0.0228 | -97.4113
-14.5 | -1.4586 | 0.01394 | -0.0196 | -104.6341
-14 | -1.4348 | 0.01288 | -0.0159 | -111.3975
-13.5 | -1.4154 | 0.01205 | -0.0107 | -117.4606
-13 | -1.3855 | 0.01155 | -0.0066 | -119.9567
-12.5 | -1.3417 | 0.01105 | -0.0049 | -121.4208
-12 | -1.2956 | 0.01053 | -0.0036 | -123.0389
-11.5 | -1.2461 | 0.01011 | -0.0028 | -123.2542
-11 | -1.1944 | 0.00974 | -0.0024 | -122.6283
-10.5 | -1.1419 | 0.00936 | -0.002 | -121.9979
-10 | -1.0885 | 0.00898 | -0.0018 | -121.2138
-9.5 | -1.0334 | 0.00869 | -0.0019 | -118.9183
-9 | -0.9782 | 0.00834 | -0.002 | -117.2902
-8.5 | -0.9219 | 0.00807 | -0.0022 | -114.2379
-8 | -0.8653 | 0.00777 | -0.0025 | -111.3642
-7.5 | -0.8079 | 0.00751 | -0.0029 | -107.5766
-7 | -0.7504 | 0.00724 | -0.0034 | -103.6464
-6.5 | -0.6926 | 0.00695 | -0.0038 | -99.6547
-6 | -0.635 | 0.00663 | -0.0043 | -95.7768
-5.5 | -0.5767 | 0.00633 | -0.0049 | -91.1058
-5 | -0.5178 | 0.0061 | -0.0056 | -84.8852
-4.5 | -0.4586 | 0.00584 | -0.0063 | -78.5274
-4 | -0.3994 | 0.00561 | -0.0071 | -71.1943
-3.5 | -0.3399 | 0.00535 | -0.0079 | -63.5327
-3 | -0.2809 | 0.00501 | -0.0087 | -56.0679
-2.5 | -0.222 | 0.00462 | -0.0095 | -48.0519
-2 | -0.1618 | 0.00442 | -0.0104 | -36.6063
-1.5 | -0.101 | 0.0043 | -0.0114 | -23.4884
-1 | -0.0403 | 0.00422 | -0.0124 | -9.5498
-0.5 | 0.0207 | 0.00412 | -0.0134 | 5.0243
0 | 0.0819 | 0.00408 | -0.0145 | 20.0735
0.5 | 0.1429 | 0.0041 | -0.0155 | 34.8537
1 | 0.204 | 0.00415 | -0.0166 | 49.1566
1.5 | 0.2649 | 0.00424 | -0.0176 | 62.4764
2 | 0.3252 | 0.0044 | -0.0185 | 73.9091
2.5 | 0.3855 | 0.00454 | -0.0195 | 84.9119
3 | 0.4455 | 0.00475 | -0.0204 | 93.7895
3.5 | 0.5048 | 0.00499 | -0.0212 | 101.1623
4 | 0.5617 | 0.00554 | -0.0217 | 101.3899
4.5 | 0.6186 | 0.00598 | -0.0222 | 103.4448
5 | 0.6772 | 0.00623 | -0.0229 | 108.6998
5.5 | 0.7346 | 0.00655 | -0.0233 | 112.1527
6 | 0.7919 | 0.00685 | -0.0238 | 115.6058
6.5 | 0.8485 | 0.00718 | -0.0242 | 118.1755
7 | 0.9038 | 0.00758 | -0.0243 | 119.2348
7.5 | 0.9582 | 0.00798 | -0.0243 | 120.0752
8 | 1.0123 | 0.00837 | -0.0243 | 120.9438
8.5 | 1.0663 | 0.0087 | -0.0242 | 122.5632
9 | 1.1191 | 0.00907 | -0.024 | 123.3848
9.5 | 1.1714 | 0.00942 | -0.0236 | 124.3524
10 | 1.2214 | 0.00982 | -0.0229 | 124.3788
10.5 | 1.2704 | 0.0102 | -0.0221 | 124.549
11 | 1.3149 | 0.0107 | -0.0205 | 122.8879
11.5 | 1.3545 | 0.01114 | -0.0181 | 121.5889
12 | 1.372 | 0.01182 | -0.012 | 116.0745
12.5 | 1.3964 | 0.01275 | -0.0079 | 109.5216
13 | 1.4248 | 0.01376 | -0.0049 | 103.5465
13.5 | 1.453 | 0.01492 | -0.0021 | 97.3861
14 | 1.4783 | 0.01633 | 0.0006 | 90.5266
14.5 | 1.5031 | 0.01788 | 0.0031 | 84.066
15 | 1.5276 | 0.01956 | 0.0054 | 78.0982
15.5 | 1.5513 | 0.02136 | 0.0074 | 72.6264
16 | 1.5688 | 0.02364 | 0.0097 | 66.3621
16.5 | 1.5888 | 0.02588 | 0.0114 | 61.391
17 | 1.6078 | 0.02829 | 0.013 | 56.8328
17.5 | 1.6284 | 0.03065 | 0.0141 | 53.1289
18 | 1.66 | 0.03371 | 0.0123 | 49.2435
18.5 | 1.6891 | 0.03712 | 0.0103 | 45.5038
19 | 1.7201 | 0.0412 | 0.0069 | 41.75
19.5 | 1.7376 | 0.0452 | 0.006 | 38.4425
20 | 1.7456 | 0.04936 | 0.0063 | 35.3647

## 149. Re 20M Mach 0.25 (1)
BIGFOIL.COM POLAR EXPORT
NACA63-119 a=0.5
NACA63-119 a=0.5 |  |  |  | Cl Max: | 1.448 | at alpha= | 14 | deg
JavaFoil+Calcfoil stall+Eppler ext transition |  |  |  | L/D Max: | 103.718 | at alpha= | 6 | deg
Re: | 20000000 |  |  | Cd Min: | 0.00546 | at alpha= | 0 | deg
Mach: | 0.25 |  |  | Cl=0 at alpha= | -0.66154 | deg
|  |  |  | @ Cl=0.1, Cd= | 0.0054761
|  |  |  | @ Cl=0.4, Cd= | 0.0059939
|  |  |  | @ Cl=0.6, Cd= | 0.00689
alpha (deg) | Cl | Cd | Cm | Cl/Cd
-19.5 | -1.003 | 0.07406 | 0.011 | -13.537
-19 | -1.061 | 0.0623 | 0.01 | -17.023
-18.5 | -1.111 | 0.05478 | 0.01 | -20.28
-18 | -1.159 | 0.04707 | 0.01 | -24.622
-17.5 | -1.197 | 0.04296 | 0.009 | -27.859
-17 | -1.235 | 0.03679 | 0.009 | -33.57
-16.5 | -1.264 | 0.03289 | 0.008 | -38.418
-16 | -1.287 | 0.02955 | 0.008 | -43.542
-15.5 | -1.303 | 0.02669 | 0.007 | -48.81
-15 | -1.313 | 0.02433 | 0.007 | -53.947
-14.5 | -1.316 | 0.02236 | 0.006 | -58.867
-14 | -1.314 | 0.02055 | 0.006 | -63.945
-13.5 | -1.305 | 0.01902 | 0.005 | -68.625
-13 | -1.291 | 0.01767 | 0.004 | -73.068
-12.5 | -1.272 | 0.01632 | 0.004 | -77.938
-12 | -1.247 | 0.01503 | 0.003 | -82.921
-11.5 | -1.215 | 0.01409 | 0.003 | -86.212
-11 | -1.18 | 0.01288 | 0.002 | -91.627
-10.5 | -1.142 | 0.01205 | 0.001 | -94.785
-10 | -1.101 | 0.01122 | 0.001 | -98.122
-9.5 | -1.056 | 0.01058 | 0 | -99.876
-9 | -1.009 | 0.0103 | -0.001 | -97.946
-8.5 | -0.959 | 0.0098 | -0.001 | -97.887
-8 | -0.908 | 0.00871 | -0.002 | -104.246
-7.5 | -0.859 | 0.00875 | -0.003 | -98.211
-7 | -0.8 | 0.00842 | -0.003 | -94.992
-6.5 | -0.74 | 0.00812 | -0.004 | -91.143
-6 | -0.679 | 0.00777 | -0.005 | -87.443
-5.5 | -0.617 | 0.00755 | -0.006 | -81.817
-5 | -0.555 | 0.00697 | -0.006 | -79.672
-4.5 | -0.492 | 0.00679 | -0.007 | -72.458
-4 | -0.429 | 0.00662 | -0.008 | -64.817
-3.5 | -0.365 | 0.0064 | -0.008 | -56.991
-3 | -0.301 | 0.00617 | -0.009 | -48.794
-2.5 | -0.237 | 0.00594 | -0.01 | -39.882
-2 | -0.172 | 0.00577 | -0.011 | -29.9
-1.5 | -0.108 | 0.00568 | -0.011 | -19.035
-1 | -0.044 | 0.00562 | -0.012 | -7.766
-0.5 | 0.021 | 0.00553 | -0.013 | 3.76
0 | 0.085 | 0.00546 | -0.013 | 15.651
0.5 | 0.15 | 0.00553 | -0.014 | 27.118
1 | 0.215 | 0.0056 | -0.015 | 38.32
1.5 | 0.279 | 0.0057 | -0.016 | 48.93
2 | 0.342 | 0.00586 | -0.016 | 58.44
2.5 | 0.407 | 0.00601 | -0.017 | 67.635
3 | 0.471 | 0.00624 | -0.018 | 75.435
3.5 | 0.535 | 0.00656 | -0.019 | 81.542
4 | 0.598 | 0.00688 | -0.019 | 86.893
4.5 | 0.662 | 0.0072 | -0.02 | 91.909
5 | 0.725 | 0.00749 | -0.021 | 96.68
5.5 | 0.787 | 0.00786 | -0.021 | 100.094
6 | 0.848 | 0.00818 | -0.022 | 103.718
6.5 | 0.9 | 0.00893 | -0.023 | 100.79
7 | 0.956 | 0.00949 | -0.023 | 100.652
7.5 | 1.01 | 0.00997 | -0.024 | 101.293
8 | 1.063 | 0.01048 | -0.024 | 101.401
8.5 | 1.114 | 0.01102 | -0.025 | 101.149
9 | 1.163 | 0.01162 | -0.026 | 100.131
9.5 | 1.21 | 0.01228 | -0.026 | 98.557
10 | 1.254 | 0.01305 | -0.027 | 96.134
10.5 | 1.294 | 0.01388 | -0.027 | 93.22
11 | 1.33 | 0.01474 | -0.028 | 90.197
11.5 | 1.362 | 0.01576 | -0.028 | 86.403
12 | 1.389 | 0.01671 | -0.029 | 83.162
12.5 | 1.412 | 0.01788 | -0.03 | 78.961
13 | 1.429 | 0.01918 | -0.03 | 74.537
13.5 | 1.441 | 0.02071 | -0.031 | 69.603
14 | 1.448 | 0.02236 | -0.031 | 64.746
14.5 | 1.448 | 0.02423 | -0.032 | 59.779
15 | 1.443 | 0.02623 | -0.032 | 55.007
15.5 | 1.432 | 0.02843 | -0.032 | 50.363
16 | 1.413 | 0.03105 | -0.033 | 45.508
16.5 | 1.384 | 0.03363 | -0.033 | 41.155
17 | 1.348 | 0.03658 | -0.034 | 36.857
17.5 | 1.305 | 0.04053 | -0.034 | 32.184
18 | 1.256 | 0.04434 | -0.034 | 28.328
18.5 | 1.2 | 0.04988 | -0.035 | 24.054
19 | 1.141 | 0.05453 | -0.035 | 20.92

## 150. Re 20M Mach 0.25 (2)
BIGFOIL.COM POLAR EXPORT
NACA63-119 a=0.5
NACA63-119 a=0.5 |  |  |  | Cl Max: | 1.6988 | at alpha= | 19.5 | deg
XFOIL ncrit=9 |  |  |  | L/D Max: | 121.377 | at alpha= | 9 | deg
Re: | 20000000 |  |  | Cd Min: | 0.05946 | at alpha= | 19.5 | deg
Mach: | 0.25 |  |  | Cl=0 at alpha= | -0.67062 | deg
|  |  |  | @ Cl=0.1, Cd= | 0.0040847
|  |  |  | @ Cl=0.4, Cd= | 0.0045396
|  |  |  | @ Cl=0.6, Cd= | 0.0056939
alpha (deg) | Cl | Cd | Cm | Cl/Cd
-19.5 | -1.6259 | 0.04931 | -0.047 | -32.973
-19 | -1.6164 | 0.04469 | -0.0473 | -36.1692
-18.5 | -1.6073 | 0.04026 | -0.0472 | -39.923
-18 | -1.5961 | 0.03616 | -0.0467 | -44.1399
-17.5 | -1.5788 | 0.03278 | -0.0459 | -48.1635
-17 | -1.5604 | 0.02962 | -0.0447 | -52.6806
-16.5 | -1.5453 | 0.02648 | -0.043 | -58.3573
-16 | -1.5235 | 0.024 | -0.0411 | -63.4792
-15.5 | -1.5064 | 0.02134 | -0.0387 | -70.5904
-15 | -1.4836 | 0.0192 | -0.0361 | -77.2708
-14.5 | -1.4573 | 0.01738 | -0.0335 | -83.8493
-14 | -1.4296 | 0.01578 | -0.0306 | -90.5957
-13.5 | -1.404 | 0.01426 | -0.0271 | -98.4572
-13 | -1.3775 | 0.013 | -0.0232 | -105.9615
-12.5 | -1.3509 | 0.01206 | -0.0187 | -112.0149
-12 | -1.329 | 0.01142 | -0.0124 | -116.3748
-11.5 | -1.2846 | 0.01084 | -0.0099 | -118.5055
-11 | -1.2353 | 0.01031 | -0.0081 | -119.8157
-10.5 | -1.1821 | 0.00989 | -0.0069 | -119.5248
-10 | -1.1275 | 0.00946 | -0.006 | -119.186
-9.5 | -1.0718 | 0.00906 | -0.0053 | -118.3002
-9 | -1.0141 | 0.00871 | -0.0049 | -116.4294
-8.5 | -0.9563 | 0.00836 | -0.0046 | -114.39
-8 | -0.8972 | 0.00805 | -0.0046 | -111.4534
-7.5 | -0.8378 | 0.00775 | -0.0047 | -108.1032
-7 | -0.7779 | 0.00744 | -0.0048 | -104.5565
-6.5 | -0.7177 | 0.00717 | -0.0051 | -100.0976
-6 | -0.6581 | 0.0068 | -0.0054 | -96.7794
-5 | -0.5365 | 0.00622 | -0.0063 | -86.254
-4.5 | -0.4753 | 0.00593 | -0.0069 | -80.1518
-4 | -0.4137 | 0.00569 | -0.0076 | -72.7065
-3.5 | -0.3521 | 0.0054 | -0.0083 | -65.2037
-3 | -0.2913 | 0.00503 | -0.0091 | -57.9125
-2.5 | -0.2301 | 0.00463 | -0.0099 | -49.6976
-2 | -0.1678 | 0.00442 | -0.0108 | -37.9638
-1.5 | -0.1046 | 0.00431 | -0.0118 | -24.2691
-1 | -0.0417 | 0.00421 | -0.0128 | -9.905
-0.5 | 0.0216 | 0.00413 | -0.0139 | 5.23
0 | 0.085 | 0.00408 | -0.015 | 20.8333
0.5 | 0.1484 | 0.0041 | -0.0161 | 36.1951
1 | 0.2117 | 0.00416 | -0.0171 | 50.8894
1.5 | 0.275 | 0.00424 | -0.0182 | 64.8585
2 | 0.3375 | 0.00442 | -0.0191 | 76.3575
2.5 | 0.4002 | 0.00454 | -0.0201 | 88.1498
3 | 0.4624 | 0.00476 | -0.021 | 97.1429
4 | 0.5831 | 0.00554 | -0.0222 | 105.2527
4.5 | 0.6413 | 0.00607 | -0.0225 | 105.6507
5 | 0.7018 | 0.00635 | -0.023 | 110.5197
5.5 | 0.7612 | 0.0067 | -0.0233 | 113.6119
6 | 0.8202 | 0.00704 | -0.0236 | 116.5057
7 | 0.9347 | 0.00788 | -0.0234 | 118.6168
7.5 | 0.9906 | 0.00831 | -0.023 | 119.2058
8 | 1.046 | 0.00873 | -0.0225 | 119.8167
8.5 | 1.1009 | 0.0091 | -0.0219 | 120.978
9 | 1.1543 | 0.00951 | -0.0209 | 121.3775
9.5 | 1.205 | 0.00996 | -0.0196 | 120.9839
10 | 1.2534 | 0.0104 | -0.0178 | 120.5192
10.5 | 1.2863 | 0.01093 | -0.0133 | 117.6853
11 | 1.3084 | 0.01174 | -0.0076 | 111.448
11.5 | 1.3379 | 0.01271 | -0.0038 | 105.2636
12 | 1.3659 | 0.01395 | -0.0002 | 97.914
12.5 | 1.3964 | 0.01525 | 0.0028 | 91.5672
13 | 1.4247 | 0.01677 | 0.0058 | 84.9553
13.5 | 1.4513 | 0.0185 | 0.0086 | 78.4486
14 | 1.4743 | 0.02055 | 0.0113 | 71.7421
14.5 | 1.4996 | 0.02257 | 0.0137 | 66.4422
15 | 1.522 | 0.02487 | 0.016 | 61.1982
15.5 | 1.5413 | 0.02755 | 0.0181 | 55.9456
16 | 1.5576 | 0.03063 | 0.0199 | 50.8521
16.5 | 1.578 | 0.03359 | 0.0213 | 46.9783
17 | 1.596 | 0.03679 | 0.0226 | 43.3814
17.5 | 1.6155 | 0.0402 | 0.023 | 40.1866
18 | 1.6372 | 0.04479 | 0.0212 | 36.5528
18.5 | 1.6599 | 0.04934 | 0.0194 | 33.6421
19 | 1.6839 | 0.05433 | 0.0167 | 30.9939
19.5 | 1.6988 | 0.05946 | 0.0153 | 28.5705

## 151. Re 20M Mach 0.50 (1)
BIGFOIL.COM POLAR EXPORT
NACA63-119 a=0.5
NACA63-119 a=0.5 |  |  |  | Cl Max: | 1.235 | at alpha= | 9.5 | deg
JavaFoil+Calcfoil stall+Eppler ext transition |  |  |  | L/D Max: | 91.642 | at alpha= | 6 | deg
Re: | 20000000 |  |  | Cd Min: | 0.00566 | at alpha= | 0 | deg
Mach: | 0.5 |  |  | Cl=0 at alpha= | -0.65972 | deg
|  |  |  | @ Cl=0.1, Cd= | 0.0056614
|  |  |  | @ Cl=0.4, Cd= | 0.00628
|  |  |  | @ Cl=0.6, Cd= | 0.0072242
alpha (deg) | Cl | Cd | Cm | Cl/Cd
-20 | -1.107 | 0.20526 | 0.009 | -5.392
-19.5 | -1.08 | 0.18978 | 0.009 | -5.691
-19 | -1.05 | 0.18948 | 0.008 | -5.541
-18.5 | -1.021 | 0.17933 | 0.008 | -5.691
-18 | -0.991 | 0.17988 | 0.007 | -5.509
-17.5 | -0.965 | 0.16394 | 0.007 | -5.889
-17 | -0.937 | 0.15238 | 0.007 | -6.146
-16.5 | -0.907 | 0.14622 | 0.006 | -6.201
-16 | -0.881 | 0.13518 | 0.006 | -6.515
-15.5 | -0.852 | 0.12561 | 0.005 | -6.781
-15 | -0.821 | 0.12289 | 0.005 | -6.682
-14.5 | -0.798 | 0.10726 | 0.005 | -7.438
-14 | -0.782 | 0.09043 | 0.005 | -8.645
-13.5 | -0.82 | 0.04358 | 0.005 | -18.81
-13 | -0.805 | 0.03347 | 0.005 | -24.051
-12.5 | -0.757 | 0.04105 | 0.004 | -18.43
-12 | -0.747 | 0.02853 | 0.003 | -26.196
-11.5 | -0.722 | 0.02432 | 0.003 | -29.675
-11 | -0.59 | 0.07661 | 0.001 | -7.707
-10.5 | -0.954 | 0.02032 | 0.001 | -46.965
-10 | -1.039 | 0.01769 | 0.001 | -58.733
-9.5 | -1.052 | 0.01591 | 0 | -66.128
-9 | -1.038 | 0.01394 | -0.001 | -74.442
-8.5 | -1.007 | 0.01315 | -0.001 | -76.535
-8 | -0.965 | 0.01221 | -0.002 | -79.081
-7.5 | -0.917 | 0.01133 | -0.003 | -80.909
-7 | -0.862 | 0.01064 | -0.004 | -81.083
-6.5 | -0.804 | 0.00995 | -0.005 | -80.809
-6 | -0.742 | 0.00937 | -0.005 | -79.237
-5.5 | -0.68 | 0.00799 | -0.006 | -85.096
-5 | -0.618 | 0.00783 | -0.007 | -78.89
-4.5 | -0.549 | 0.00749 | -0.008 | -73.251
-4 | -0.478 | 0.00721 | -0.009 | -66.387
-3.5 | -0.407 | 0.00693 | -0.009 | -58.78
-3 | -0.336 | 0.0066 | -0.01 | -50.914
-2.5 | -0.264 | 0.00632 | -0.011 | -41.833
-2 | -0.193 | 0.00601 | -0.012 | -32.076
-1.5 | -0.121 | 0.00592 | -0.013 | -20.402
-1 | -0.049 | 0.00585 | -0.013 | -8.348
-0.5 | 0.023 | 0.00576 | -0.014 | 4.04
0 | 0.095 | 0.00566 | -0.015 | 16.878
0.5 | 0.168 | 0.00568 | -0.016 | 29.501
1 | 0.24 | 0.00588 | -0.017 | 40.779
1.5 | 0.312 | 0.00603 | -0.017 | 51.756
2 | 0.382 | 0.00623 | -0.018 | 61.424
2.5 | 0.454 | 0.00643 | -0.019 | 70.576
3 | 0.525 | 0.00677 | -0.02 | 77.554
3.5 | 0.597 | 0.00722 | -0.021 | 82.606
4 | 0.662 | 0.00731 | -0.021 | 90.615
4.5 | 0.728 | 0.0084 | -0.022 | 86.692
5 | 0.794 | 0.00894 | -0.023 | 88.817
5.5 | 0.859 | 0.00943 | -0.023 | 91.073
6 | 0.921 | 0.01005 | -0.024 | 91.642
6.5 | 0.98 | 0.01122 | -0.025 | 87.373
7 | 1.038 | 0.01209 | -0.025 | 85.86
7.5 | 1.091 | 0.01293 | -0.026 | 84.415
8 | 1.14 | 0.01386 | -0.027 | 82.243
8.5 | 1.181 | 0.01531 | -0.027 | 77.137
9 | 1.215 | 0.01621 | -0.028 | 74.949
9.5 | 1.235 | 0.01768 | -0.029 | 69.837
10 | 1.235 | 0.0194 | -0.029 | 63.64
10.5 | 1.184 | 0.02164 | -0.03 | 54.715
11 | 0.77 | 0.02919 | -0.03 | 26.364
11.5 | 0.803 | 0.02955 | -0.031 | 27.163
12 | 0.838 | 0.02849 | -0.031 | 29.407
12.5 | 0.863 | 0.03339 | -0.032 | 25.837
13 | 0.883 | 0.04062 | -0.032 | 21.742
13.5 | 0.916 | 0.04055 | -0.032 | 22.587
14 | 0.906 | 0.06483 | -0.031 | 13.977
14.5 | 0.915 | 0.08085 | -0.029 | 11.323

## 152. Re 20M Mach 0.50 (2)
BIGFOIL.COM POLAR EXPORT
NACA63-119 a=0.5
NACA63-119 a=0.5 |  |  |  | Cl Max: | 1.437 | at alpha= | 14 | deg
XFOIL ncrit=9 |  |  |  | L/D Max: | 119.912 | at alpha= | 4 | deg
Re: | 20000000 |  |  | Cd Min: | 0.05299 | at alpha= | 14.5 | deg
Mach: | 0.5 |  |  | Cl=0 at alpha= | -99 | deg
|  |  |  | @ Cl=0.1, Cd= | 0.0041503
|  |  |  | @ Cl=0.4, Cd= | 0.0044334
|  |  |  | @ Cl=0.6, Cd= | 0.0052095
alpha (deg) | Cl | Cd | Cm | Cl/Cd
0 | 0.0996 | 0.00415 | -0.0172 | 24
0.5 | 0.1737 | 0.0042 | -0.0184 | 41.3571
1 | 0.248 | 0.00419 | -0.0196 | 59.1885
1.5 | 0.3219 | 0.00428 | -0.0207 | 75.2103
2 | 0.3951 | 0.00442 | -0.0217 | 89.3891
2.5 | 0.4682 | 0.00462 | -0.0226 | 101.342
3.5 | 0.6113 | 0.00526 | -0.0238 | 116.2167
4 | 0.6811 | 0.00568 | -0.0239 | 119.912
4.5 | 0.7445 | 0.00646 | -0.0231 | 115.2477
5 | 0.81 | 0.00702 | -0.0223 | 115.3846
5.5 | 0.8764 | 0.00748 | -0.0213 | 117.1658
6 | 0.9402 | 0.008 | -0.0198 | 117.525
6.5 | 0.997 | 0.00867 | -0.0171 | 114.9942
7 | 1.0427 | 0.00951 | -0.0127 | 109.6425
7.5 | 1.0608 | 0.01046 | -0.0042 | 101.4149
8 | 1.0956 | 0.01172 | 0.0009 | 93.4812
8.5 | 1.133 | 0.01316 | 0.0052 | 86.0942
9 | 1.1706 | 0.01478 | 0.0093 | 79.2016
9.5 | 1.2065 | 0.01663 | 0.0133 | 72.5496
10 | 1.2394 | 0.01876 | 0.0173 | 66.0661
10.5 | 1.2725 | 0.02099 | 0.0211 | 60.6241
11 | 1.3029 | 0.02355 | 0.0248 | 55.3248
11.5 | 1.3297 | 0.02642 | 0.0284 | 50.3293
12 | 1.3597 | 0.02939 | 0.0316 | 46.264
12.5 | 1.3862 | 0.03281 | 0.0346 | 42.2493
13 | 1.4108 | 0.03654 | 0.0373 | 38.6097
13.5 | 1.4315 | 0.04074 | 0.0398 | 35.1375
14 | 1.437 | 0.04629 | 0.0416 | 31.0434
14.5 | 1.4314 | 0.05299 | 0.0424 | 27.0126