## index
index | Re | Mach | Datasource
1 | 50000 | 0 | JavaFoil+Calcfoil stall+Eppler ext transition
2 | 50000 | 0 | XFOIL ncrit=9
3 | 50000 | 0.1 | JavaFoil+Calcfoil stall+Eppler ext transition
4 | 50000 | 0.1 | XFOIL ncrit=9
5 | 50000 | 0.25 | JavaFoil+Calcfoil stall+Eppler ext transition
6 | 50000 | 0.25 | XFOIL ncrit=9
7 | 50000 | 0.5 | JavaFoil+Calcfoil stall+Eppler ext transition
8 | 50000 | 0.5 | XFOIL ncrit=9
9 | 100000 | 0 | JavaFoil+Calcfoil stall+Eppler ext transition
10 | 100000 | 0 | XFOIL ncrit=9
11 | 100000 | 0.1 | JavaFoil+Calcfoil stall+Eppler ext transition
12 | 100000 | 0.1 | XFOIL ncrit=9
13 | 100000 | 0.25 | JavaFoil+Calcfoil stall+Eppler ext transition
14 | 100000 | 0.25 | XFOIL ncrit=9
15 | 100000 | 0.5 | JavaFoil+Calcfoil stall+Eppler ext transition
16 | 100000 | 0.5 | XFOIL ncrit=9
17 | 250000 | 0 | JavaFoil+Calcfoil stall+Eppler ext transition
18 | 250000 | 0 | XFOIL ncrit=9
19 | 250000 | 0.1 | JavaFoil+Calcfoil stall+Eppler ext transition
20 | 250000 | 0.1 | XFOIL ncrit=9
21 | 250000 | 0.25 | JavaFoil+Calcfoil stall+Eppler ext transition
22 | 250000 | 0.25 | XFOIL ncrit=9
23 | 250000 | 0.5 | JavaFoil+Calcfoil stall+Eppler ext transition
24 | 250000 | 0.5 | XFOIL ncrit=9
25 | 500000 | 0 | JavaFoil+Calcfoil stall+Eppler ext transition
26 | 500000 | 0 | XFOIL ncrit=9
27 | 500000 | 0.1 | JavaFoil+Calcfoil stall+Eppler ext transition
28 | 500000 | 0.1 | XFOIL ncrit=9
29 | 500000 | 0.25 | JavaFoil+Calcfoil stall+Eppler ext transition
30 | 500000 | 0.25 | XFOIL ncrit=9
31 | 500000 | 0.5 | JavaFoil+Calcfoil stall+Eppler ext transition
32 | 500000 | 0.5 | XFOIL ncrit=9
33 | 750000 | 0 | JavaFoil+Calcfoil stall+Eppler ext transition
34 | 750000 | 0 | XFOIL ncrit=9
35 | 750000 | 0.1 | JavaFoil+Calcfoil stall+Eppler ext transition
36 | 750000 | 0.1 | XFOIL ncrit=9
37 | 750000 | 0.25 | JavaFoil+Calcfoil stall+Eppler ext transition
38 | 750000 | 0.25 | XFOIL ncrit=9
39 | 750000 | 0.5 | JavaFoil+Calcfoil stall+Eppler ext transition
40 | 750000 | 0.5 | XFOIL ncrit=9
41 | 1000000 | 0 | JavaFoil+Calcfoil stall+Eppler ext transition
42 | 1000000 | 0 | XFOIL ncrit=9
43 | 1000000 | 0.1 | JavaFoil+Calcfoil stall+Eppler ext transition
44 | 1000000 | 0.1 | XFOIL ncrit=9
45 | 1000000 | 0.25 | JavaFoil+Calcfoil stall+Eppler ext transition
46 | 1000000 | 0.25 | XFOIL ncrit=9
47 | 1000000 | 0.5 | JavaFoil+Calcfoil stall+Eppler ext transition
48 | 1000000 | 0.5 | XFOIL ncrit=9
49 | 2000000 | 0 | JavaFoil+Calcfoil stall+Eppler ext transition
50 | 2000000 | 0 | XFOIL ncrit=9
51 | 2000000 | 0.1 | JavaFoil+Calcfoil stall+Eppler ext transition
52 | 2000000 | 0.1 | XFOIL ncrit=9
53 | 2000000 | 0.25 | JavaFoil+Calcfoil stall+Eppler ext transition
54 | 2000000 | 0.25 | XFOIL ncrit=9
55 | 2000000 | 0.5 | JavaFoil+Calcfoil stall+Eppler ext transition
56 | 2000000 | 0.5 | XFOIL ncrit=9
57 | 3000000 | 0 | JavaFoil+Calcfoil stall+Eppler ext transition
58 | 3000000 | 0 | XFOIL ncrit=9
59 | 3000000 | 0.1 | JavaFoil+Calcfoil stall+Eppler ext transition
60 | 3000000 | 0.1 | XFOIL ncrit=9
61 | 3000000 | 0.25 | JavaFoil+Calcfoil stall+Eppler ext transition
62 | 3000000 | 0.25 | XFOIL ncrit=9
63 | 3000000 | 0.5 | JavaFoil+Calcfoil stall+Eppler ext transition
64 | 3000000 | 0.5 | XFOIL ncrit=9
65 | 4000000 | 0 | JavaFoil+Calcfoil stall+Eppler ext transition
66 | 4000000 | 0 | XFOIL ncrit=9
67 | 4000000 | 0.1 | JavaFoil+Calcfoil stall+Eppler ext transition
68 | 4000000 | 0.1 | XFOIL ncrit=9
69 | 4000000 | 0.25 | JavaFoil+Calcfoil stall+Eppler ext transition
70 | 4000000 | 0.25 | XFOIL ncrit=9
71 | 4000000 | 0.5 | JavaFoil+Calcfoil stall+Eppler ext transition
72 | 4000000 | 0.5 | XFOIL ncrit=9
73 | 5000000 | 0 | JavaFoil+Calcfoil stall+Eppler ext transition
74 | 5000000 | 0 | XFOIL ncrit=9
75 | 5000000 | 0.1 | JavaFoil+Calcfoil stall+Eppler ext transition
76 | 5000000 | 0.1 | XFOIL ncrit=9
77 | 5000000 | 0.25 | JavaFoil+Calcfoil stall+Eppler ext transition
78 | 5000000 | 0.25 | XFOIL ncrit=9
79 | 5000000 | 0.5 | JavaFoil+Calcfoil stall+Eppler ext transition
80 | 5000000 | 0.5 | XFOIL ncrit=9
81 | 6000000 | 0 | JavaFoil+Calcfoil stall+Eppler ext transition
82 | 6000000 | 0 | XFOIL ncrit=9
83 | 6000000 | 0.1 | JavaFoil+Calcfoil stall+Eppler ext transition
84 | 6000000 | 0.1 | XFOIL ncrit=9
85 | 6000000 | 0.25 | JavaFoil+Calcfoil stall+Eppler ext transition
86 | 6000000 | 0.25 | XFOIL ncrit=9
87 | 6000000 | 0.5 | JavaFoil+Calcfoil stall+Eppler ext transition
88 | 6000000 | 0.5 | XFOIL ncrit=9
89 | 7000000 | 0 | JavaFoil+Calcfoil stall+Eppler ext transition
90 | 7000000 | 0 | XFOIL ncrit=9
91 | 7000000 | 0.1 | JavaFoil+Calcfoil stall+Eppler ext transition
92 | 7000000 | 0.1 | XFOIL ncrit=9
93 | 7000000 | 0.25 | JavaFoil+Calcfoil stall+Eppler ext transition
94 | 7000000 | 0.25 | XFOIL ncrit=9
95 | 7000000 | 0.5 | JavaFoil+Calcfoil stall+Eppler ext transition
96 | 7000000 | 0.5 | XFOIL ncrit=9
97 | 8000000 | 0 | JavaFoil+Calcfoil stall+Eppler ext transition
98 | 8000000 | 0 | XFOIL ncrit=9
99 | 8000000 | 0.1 | JavaFoil+Calcfoil stall+Eppler ext transition
100 | 8000000 | 0.1 | XFOIL ncrit=9
101 | 8000000 | 0.25 | JavaFoil+Calcfoil stall+Eppler ext transition
102 | 8000000 | 0.25 | XFOIL ncrit=9
103 | 8000000 | 0.5 | JavaFoil+Calcfoil stall+Eppler ext transition
104 | 8000000 | 0.5 | XFOIL ncrit=9
105 | 10000000 | 0 | JavaFoil+Calcfoil stall+Eppler ext transition
106 | 10000000 | 0 | XFOIL ncrit=9
107 | 10000000 | 0.1 | JavaFoil+Calcfoil stall+Eppler ext transition
108 | 10000000 | 0.1 | XFOIL ncrit=9
109 | 10000000 | 0.25 | JavaFoil+Calcfoil stall+Eppler ext transition
110 | 10000000 | 0.25 | XFOIL ncrit=9
111 | 10000000 | 0.5 | JavaFoil+Calcfoil stall+Eppler ext transition
112 | 10000000 | 0.5 | XFOIL ncrit=9
113 | 12000000 | 0 | JavaFoil+Calcfoil stall+Eppler ext transition
114 | 12000000 | 0 | XFOIL ncrit=9
115 | 12000000 | 0.1 | JavaFoil+Calcfoil stall+Eppler ext transition
116 | 12000000 | 0.1 | XFOIL ncrit=9
117 | 12000000 | 0.25 | JavaFoil+Calcfoil stall+Eppler ext transition
118 | 12000000 | 0.25 | XFOIL ncrit=9
119 | 12000000 | 0.5 | JavaFoil+Calcfoil stall+Eppler ext transition
120 | 12000000 | 0.5 | XFOIL ncrit=9
121 | 14000000 | 0 | JavaFoil+Calcfoil stall+Eppler ext transition
122 | 14000000 | 0 | XFOIL ncrit=9
123 | 14000000 | 0.1 | JavaFoil+Calcfoil stall+Eppler ext transition
124 | 14000000 | 0.1 | XFOIL ncrit=9
125 | 14000000 | 0.25 | JavaFoil+Calcfoil stall+Eppler ext transition
126 | 14000000 | 0.25 | XFOIL ncrit=9
127 | 14000000 | 0.5 | JavaFoil+Calcfoil stall+Eppler ext transition
128 | 14000000 | 0.5 | XFOIL ncrit=9
129 | 16000000 | 0 | JavaFoil+Calcfoil stall+Eppler ext transition
130 | 16000000 | 0 | XFOIL ncrit=9
131 | 16000000 | 0.1 | JavaFoil+Calcfoil stall+Eppler ext transition
132 | 16000000 | 0.1 | XFOIL ncrit=9
133 | 16000000 | 0.25 | JavaFoil+Calcfoil stall+Eppler ext transition
134 | 16000000 | 0.25 | XFOIL ncrit=9
135 | 16000000 | 0.5 | JavaFoil+Calcfoil stall+Eppler ext transition
136 | 16000000 | 0.5 | XFOIL ncrit=9
137 | 18000000 | 0 | JavaFoil+Calcfoil stall+Eppler ext transition
138 | 18000000 | 0 | XFOIL ncrit=9
139 | 18000000 | 0.1 | JavaFoil+Calcfoil stall+Eppler ext transition
140 | 18000000 | 0.1 | XFOIL ncrit=9
141 | 18000000 | 0.25 | JavaFoil+Calcfoil stall+Eppler ext transition
142 | 18000000 | 0.25 | XFOIL ncrit=9
143 | 18000000 | 0.5 | JavaFoil+Calcfoil stall+Eppler ext transition
144 | 18000000 | 0.5 | XFOIL ncrit=9
145 | 20000000 | 0 | JavaFoil+Calcfoil stall+Eppler ext transition
146 | 20000000 | 0 | XFOIL ncrit=9
147 | 20000000 | 0.1 | JavaFoil+Calcfoil stall+Eppler ext transition
148 | 20000000 | 0.1 | XFOIL ncrit=9
149 | 20000000 | 0.25 | JavaFoil+Calcfoil stall+Eppler ext transition
150 | 20000000 | 0.25 | XFOIL ncrit=9
151 | 20000000 | 0.5 | JavaFoil+Calcfoil stall+Eppler ext transition
152 | 20000000 | 0.5 | XFOIL ncrit=9

## 1. Re 50k Mach 0.00 (1)
BIGFOIL.COM POLAR EXPORT
fx75141
FX 75-141 |  |  |  | Cl Max: | 1.526 | at alpha= | 8.5 | deg
JavaFoil+Calcfoil stall+Eppler ext transition |  |  |  | L/D Max: | 47.026 | at alpha= | 5.5 | deg
Re: | 50000 |  |  | Cd Min: | 0.0199 | at alpha= | -1.5 | deg
Mach: | 0 |  |  | Cl=0 at alpha= | -5.6961 | deg
|  |  |  | @ Cl=0.1, Cd= | 0.020616
|  |  |  | @ Cl=0.4, Cd= | 0.019943
|  |  |  | @ Cl=0.6, Cd= | 0.020116
alpha (deg) | Cl | Cd | Cm | Cl/Cd
-20 | -0.566 | 0.31133 | -0.04 | -1.818
-19.5 | -0.578 | 0.298 | -0.04 | -1.939
-19 | -0.588 | 0.27604 | -0.041 | -2.132
-18.5 | -0.598 | 0.26082 | -0.042 | -2.293
-18 | -0.606 | 0.24282 | -0.042 | -2.496
-17.5 | -0.612 | 0.23001 | -0.042 | -2.663
-17 | -0.617 | 0.2104 | -0.043 | -2.932
-16.5 | -0.619 | 0.20075 | -0.044 | -3.085
-16 | -0.619 | 0.18636 | -0.044 | -3.323
-15.5 | -0.617 | 0.17361 | -0.045 | -3.552
-15 | -0.611 | 0.16143 | -0.045 | -3.787
-14.5 | -0.603 | 0.15125 | -0.046 | -3.986
-14 | -0.591 | 0.14099 | -0.047 | -4.194
-13.5 | -0.577 | 0.12959 | -0.047 | -4.449
-13 | -0.559 | 0.12111 | -0.048 | -4.611
-12.5 | -0.537 | 0.11272 | -0.049 | -4.766
-12 | -0.513 | 0.10455 | -0.049 | -4.903
-11.5 | -0.485 | 0.0981 | -0.048 | -4.943
-11 | -0.454 | 0.09119 | -0.048 | -4.98
-10.5 | -0.421 | 0.08477 | -0.049 | -4.961
-10 | -0.384 | 0.08042 | -0.05 | -4.779
-9.5 | -0.346 | 0.07524 | -0.052 | -4.597
-9 | -0.305 | 0.0705 | -0.053 | -4.322
-8.5 | -0.262 | 0.06604 | -0.054 | -3.965
-8 | -0.218 | 0.062 | -0.056 | -3.512
-7.5 | -0.172 | 0.05837 | -0.058 | -2.954
-7 | -0.126 | 0.055 | -0.06 | -2.296
-6.5 | -0.079 | 0.05182 | -0.063 | -1.529
-6 | -0.031 | 0.04883 | -0.068 | -0.644
-5.5 | 0.02 | 0.02153 | -0.123 | 0.922
-5 | 0.077 | 0.02083 | -0.124 | 3.715
-4.5 | 0.136 | 0.02028 | -0.125 | 6.682
-4 | 0.19 | 0.02073 | -0.123 | 9.163
-3.5 | 0.247 | 0.02041 | -0.124 | 12.121
-3 | 0.305 | 0.02017 | -0.125 | 15.113
-2.5 | 0.363 | 0.02 | -0.125 | 18.146
-2 | 0.421 | 0.01991 | -0.126 | 21.12
-1.5 | 0.478 | 0.0199 | -0.127 | 24.032
-1 | 0.536 | 0.01994 | -0.127 | 26.86
-0.5 | 0.593 | 0.0201 | -0.128 | 29.488
0 | 0.65 | 0.02023 | -0.127 | 32.14
0.5 | 0.707 | 0.02049 | -0.128 | 34.524
1 | 0.764 | 0.02082 | -0.128 | 36.708
1.5 | 0.821 | 0.02122 | -0.129 | 38.709
2 | 0.881 | 0.02153 | -0.13 | 40.914
2.5 | 0.939 | 0.02205 | -0.131 | 42.606
3 | 0.997 | 0.02265 | -0.132 | 43.999
3.5 | 1.052 | 0.02334 | -0.133 | 45.072
4 | 1.106 | 0.02409 | -0.133 | 45.93
4.5 | 1.16 | 0.02493 | -0.134 | 46.53
5 | 1.212 | 0.02584 | -0.134 | 46.908
5.5 | 1.263 | 0.02685 | -0.135 | 47.026
6 | 1.312 | 0.02799 | -0.135 | 46.854
6.5 | 1.374 | 0.03228 | -0.137 | 42.562
7 | 1.418 | 0.03379 | -0.138 | 41.972
7.5 | 1.458 | 0.03537 | -0.138 | 41.218
8 | 1.495 | 0.03693 | -0.138 | 40.468
8.5 | 1.526 | 0.03854 | -0.138 | 39.6
9 | 1.319 | 0.07023 | -0.071 | 18.775
9.5 | 1.34 | 0.07595 | -0.068 | 17.648
10 | 1.359 | 0.08192 | -0.068 | 16.593
10.5 | 1.375 | 0.08809 | -0.067 | 15.615
11 | 1.388 | 0.09447 | -0.065 | 14.689
11.5 | 1.396 | 0.10123 | -0.063 | 13.792
12 | 1.401 | 0.10903 | -0.062 | 12.849
12.5 | 1.402 | 0.11646 | -0.061 | 12.039
13 | 1.396 | 0.12618 | -0.06 | 11.066
13.5 | 1.383 | 0.13565 | -0.058 | 10.196

## 2. Re 50k Mach 0.00 (2)
BIGFOIL.COM POLAR EXPORT
fx75141
FX 75-141 |  |  |  | Cl Max: | 1.3699 | at alpha= | 12.5 | deg
XFOIL ncrit=9 |  |  |  | L/D Max: | 30.1611 | at alpha= | 10 | deg
Re: | 50000 |  |  | Cd Min: | 0.22355 | at alpha= | 17.5 | deg
Mach: | 0 |  |  | Cl=0 at alpha= | 2.3119 | deg
|  |  |  | @ Cl=0.1, Cd= | 0.045217
|  |  |  | @ Cl=0.4, Cd= | 0.066772
|  |  |  | @ Cl=0.6, Cd= | 0.070604
alpha (deg) | Cl | Cd | Cm | Cl/Cd
-11 | -0.315 | 0.1299 | -0.0415 | -2.4249
-10.5 | -0.3544 | 0.13002 | -0.038 | -2.7257
-9.5 | -0.3636 | 0.12197 | -0.0272 | -2.9811
-9 | -0.383 | 0.11928 | -0.0226 | -3.2109
-8.5 | -0.412 | 0.1171 | -0.0181 | -3.5184
-8 | -0.397 | 0.11073 | -0.0142 | -3.5853
-7.5 | -0.3983 | 0.10638 | -0.01 | -3.7441
-7 | -0.4427 | 0.10508 | -0.0041 | -4.213
-6.5 | -0.5937 | 0.07866 | -0.0312 | -7.5477
-6 | -0.6033 | 0.06105 | -0.043 | -9.8821
-5.5 | -0.5696 | 0.04941 | -0.0497 | -11.528
-5 | -0.5289 | 0.04407 | -0.0507 | -12.0014
-4.5 | -0.4811 | 0.03923 | -0.0519 | -12.2636
-4 | -0.4367 | 0.03622 | -0.0513 | -12.0569
-3.5 | -0.3927 | 0.03403 | -0.0502 | -11.5398
-3 | -0.3521 | 0.03219 | -0.0483 | -10.9382
-2.5 | -0.3138 | 0.02971 | -0.0452 | -10.5621
-2 | -0.3198 | 0.0322 | -0.0283 | -9.9317
-1.5 | -0.3202 | 0.03313 | -0.0148 | -9.665
-1 | -0.3214 | 0.03279 | -0.0023 | -9.8018
-0.5 | -0.2223 | 0.03387 | -0.0095 | -6.5633
0 | -0.1901 | 0.03355 | -0.0119 | -5.6662
0.5 | -0.1642 | 0.03357 | -0.0126 | -4.8913
1 | -0.1215 | 0.03465 | -0.0158 | -3.5065
1.5 | -0.0749 | 0.03626 | -0.0195 | -2.0656
2 | -0.0282 | 0.03819 | -0.023 | -0.73841
2.5 | 0.017 | 0.04037 | -0.0262 | 0.4211
3 | 0.0604 | 0.04274 | -0.0291 | 1.4132
3.5 | 0.1018 | 0.04533 | -0.0317 | 2.2458
4 | 0.1451 | 0.04833 | -0.0348 | 3.0023
4.5 | 0.222 | 0.05383 | -0.0443 | 4.1241
5.5 | 0.3639 | 0.06418 | -0.0595 | 5.67
6 | 0.4093 | 0.06744 | -0.0622 | 6.0691
6.5 | 0.4883 | 0.07156 | -0.0675 | 6.8236
7 | 0.6133 | 0.07049 | -0.0708 | 8.7005
7.5 | 0.6775 | 0.07187 | -0.0718 | 9.4267
8 | 0.7461 | 0.0725 | -0.0724 | 10.291
8.5 | 0.798 | 0.07332 | -0.0712 | 10.8838
9 | 0.8876 | 0.07019 | -0.0698 | 12.6457
9.5 | 0.9643 | 0.06576 | -0.0658 | 14.6639
10 | 1.1983 | 0.03973 | -0.0589 | 30.1611
11.5 | 1.295 | 0.05122 | -0.0482 | 25.2831
12 | 1.3458 | 0.05718 | -0.0481 | 23.5362
12.5 | 1.3699 | 0.06374 | -0.046 | 21.492
13 | 1.3372 | 0.07094 | -0.0401 | 18.8497
13.5 | 1.2934 | 0.07972 | -0.0363 | 16.2243
14 | 1.2268 | 0.0917 | -0.0356 | 13.3784
14.5 | 1.1523 | 0.10785 | -0.04 | 10.6843
16 | 0.8881 | 0.20073 | -0.1003 | 4.4244
16.5 | 0.911 | 0.20974 | -0.1025 | 4.3435
17 | 0.928 | 0.21758 | -0.1051 | 4.2651
17.5 | 0.9389 | 0.22355 | -0.1084 | 4.2

## 3. Re 50k Mach 0.10 (1)
BIGFOIL.COM POLAR EXPORT
fx75141
FX 75-141 |  |  |  | Cl Max: | 1.499 | at alpha= | 8 | deg
JavaFoil+Calcfoil stall+Eppler ext transition |  |  |  | L/D Max: | 46.9 | at alpha= | 5.5 | deg
Re: | 50000 |  |  | Cd Min: | 0.01996 | at alpha= | -1.5 | deg
Mach: | 0.1 |  |  | Cl=0 at alpha= | -5.6923 | deg
|  |  |  | @ Cl=0.1, Cd= | 0.020718
|  |  |  | @ Cl=0.4, Cd= | 0.020016
|  |  |  | @ Cl=0.6, Cd= | 0.020179
alpha (deg) | Cl | Cd | Cm | Cl/Cd
-20 | -0.524 | 0.33607 | -0.039 | -1.558
-19.5 | -0.538 | 0.3099 | -0.04 | -1.737
-19 | -0.552 | 0.2944 | -0.041 | -1.875
-18.5 | -0.564 | 0.26833 | -0.041 | -2.103
-18 | -0.576 | 0.25655 | -0.042 | -2.243
-17.5 | -0.585 | 0.23678 | -0.042 | -2.471
-17 | -0.593 | 0.21926 | -0.043 | -2.702
-16.5 | -0.598 | 0.20202 | -0.044 | -2.96
-16 | -0.601 | 0.19294 | -0.044 | -3.114
-15.5 | -0.601 | 0.1781 | -0.045 | -3.374
-15 | -0.598 | 0.16552 | -0.045 | -3.613
-14.5 | -0.592 | 0.15416 | -0.046 | -3.841
-14 | -0.583 | 0.14206 | -0.047 | -4.102
-13.5 | -0.57 | 0.13229 | -0.047 | -4.308
-13 | -0.554 | 0.12342 | -0.048 | -4.486
-12.5 | -0.534 | 0.11462 | -0.049 | -4.657
-12 | -0.51 | 0.10588 | -0.049 | -4.821
-11.5 | -0.484 | 0.09928 | -0.048 | -4.872
-11 | -0.454 | 0.0914 | -0.048 | -4.964
-10.5 | -0.421 | 0.08499 | -0.049 | -4.95
-10 | -0.385 | 0.0812 | -0.05 | -4.741
-9.5 | -0.347 | 0.07552 | -0.052 | -4.59
-9 | -0.306 | 0.07076 | -0.053 | -4.319
-8.5 | -0.263 | 0.06642 | -0.054 | -3.956
-8 | -0.219 | 0.06235 | -0.056 | -3.506
-7.5 | -0.173 | 0.05856 | -0.058 | -2.957
-7 | -0.127 | 0.05511 | -0.06 | -2.301
-6.5 | -0.08 | 0.05195 | -0.064 | -1.532
-6 | -0.032 | 0.04895 | -0.068 | -0.646
-5.5 | 0.02 | 0.02166 | -0.123 | 0.92
-5 | 0.078 | 0.02093 | -0.125 | 3.713
-4.5 | 0.136 | 0.02037 | -0.126 | 6.684
-4 | 0.191 | 0.0208 | -0.124 | 9.177
-3.5 | 0.249 | 0.02048 | -0.124 | 12.135
-3 | 0.306 | 0.02023 | -0.125 | 15.139
-2.5 | 0.365 | 0.02007 | -0.126 | 18.175
-2 | 0.423 | 0.01998 | -0.127 | 21.153
-1.5 | 0.48 | 0.01996 | -0.127 | 24.074
-1 | 0.538 | 0.02002 | -0.128 | 26.883
-0.5 | 0.596 | 0.02017 | -0.128 | 29.535
0 | 0.653 | 0.0203 | -0.128 | 32.183
0.5 | 0.711 | 0.02056 | -0.128 | 34.58
1 | 0.768 | 0.0209 | -0.129 | 36.759
1.5 | 0.825 | 0.0213 | -0.129 | 38.748
2 | 0.886 | 0.02163 | -0.131 | 40.934
2.5 | 0.944 | 0.02216 | -0.132 | 42.599
3 | 1.001 | 0.02278 | -0.133 | 43.969
3.5 | 1.057 | 0.02347 | -0.133 | 45.034
4 | 1.112 | 0.02422 | -0.134 | 45.901
4.5 | 1.165 | 0.02508 | -0.134 | 46.468
5 | 1.218 | 0.02603 | -0.135 | 46.786
5.5 | 1.269 | 0.02705 | -0.135 | 46.9
6 | 1.317 | 0.02822 | -0.136 | 46.681
6.5 | 1.38 | 0.03258 | -0.138 | 42.343
7 | 1.424 | 0.0341 | -0.138 | 41.741
7.5 | 1.463 | 0.03568 | -0.138 | 40.993
8 | 1.499 | 0.03729 | -0.139 | 40.197
8.5 | 1.302 | 0.06564 | -0.08 | 19.843
9 | 1.321 | 0.07061 | -0.071 | 18.716
9.5 | 1.342 | 0.07654 | -0.068 | 17.536
10 | 1.36 | 0.08271 | -0.069 | 16.444
10.5 | 1.375 | 0.08893 | -0.067 | 15.456
11 | 1.385 | 0.09578 | -0.065 | 14.462
11.5 | 1.392 | 0.10299 | -0.063 | 13.512
12 | 1.394 | 0.11071 | -0.062 | 12.593
12.5 | 1.392 | 0.11846 | -0.061 | 11.755
13 | 1.383 | 0.1287 | -0.06 | 10.75

## 4. Re 50k Mach 0.10 (2)
BIGFOIL.COM POLAR EXPORT
fx75141
FX 75-141 |  |  |  | Cl Max: | 1.3622 | at alpha= | 12.5 | deg
XFOIL ncrit=9 |  |  |  | L/D Max: | 29.7046 | at alpha= | 10 | deg
Re: | 50000 |  |  | Cd Min: | 0.22423 | at alpha= | 17.5 | deg
Mach: | 0.1 |  |  | Cl=0 at alpha= | 2.3344 | deg
|  |  |  | @ Cl=0.1, Cd= | 0.045433
|  |  |  | @ Cl=0.4, Cd= | 0.066895
|  |  |  | @ Cl=0.6, Cd= | 0.069891
alpha (deg) | Cl | Cd | Cm | Cl/Cd
-11 | -0.3132 | 0.13036 | -0.0415 | -2.4026
-10.5 | -0.3495 | 0.13004 | -0.0379 | -2.6876
-10 | -0.3575 | 0.12664 | -0.032 | -2.823
-9.5 | -0.3638 | 0.12267 | -0.0271 | -2.9657
-9 | -0.3831 | 0.11995 | -0.0226 | -3.1938
-8.5 | -0.4117 | 0.11774 | -0.0181 | -3.4967
-8 | -0.3951 | 0.11121 | -0.0143 | -3.5527
-7.5 | -0.3966 | 0.10685 | -0.0102 | -3.7117
-7 | -0.4399 | 0.10549 | -0.0043 | -4.1701
-6.5 | -0.5874 | 0.08303 | -0.0273 | -7.0746
-6 | -0.6049 | 0.06257 | -0.0423 | -9.6676
-5.5 | -0.575 | 0.05071 | -0.0491 | -11.339
-5 | -0.5346 | 0.04498 | -0.0504 | -11.8853
-4.5 | -0.4857 | 0.03985 | -0.052 | -12.1882
-4 | -0.441 | 0.03667 | -0.0516 | -12.0262
-3.5 | -0.3978 | 0.03437 | -0.0503 | -11.574
-3 | -0.3563 | 0.03252 | -0.0485 | -10.9563
-2.5 | -0.3137 | 0.03001 | -0.0468 | -10.4532
-2 | -0.3188 | 0.03217 | -0.0298 | -9.9099
-1.5 | -0.3194 | 0.03328 | -0.0161 | -9.5974
-1 | -0.3207 | 0.03304 | -0.0034 | -9.7064
-0.5 | -0.2596 | 0.03325 | -0.0033 | -7.8075
0 | -0.1906 | 0.0338 | -0.012 | -5.6391
0.5 | -0.1666 | 0.03372 | -0.0124 | -4.9407
1 | -0.1243 | 0.03477 | -0.0155 | -3.5749
1.5 | -0.0775 | 0.03637 | -0.0192 | -2.1309
2 | -0.0305 | 0.0383 | -0.0228 | -0.79634
2.5 | 0.0151 | 0.04048 | -0.026 | 0.37302
3 | 0.0587 | 0.04288 | -0.029 | 1.3689
3.5 | 0.1006 | 0.04547 | -0.0316 | 2.2124
4 | 0.1468 | 0.04868 | -0.0353 | 3.0156
4.5 | 0.2219 | 0.05393 | -0.0445 | 4.1146
5.5 | 0.3586 | 0.064 | -0.0588 | 5.6031
6 | 0.4158 | 0.068 | -0.0631 | 6.1147
6.5 | 0.5656 | 0.06893 | -0.0706 | 8.2054
7 | 0.6236 | 0.07055 | -0.0714 | 8.8391
7.5 | 0.6758 | 0.07222 | -0.0716 | 9.3575
8 | 0.7635 | 0.07199 | -0.073 | 10.6056
8.5 | 0.8011 | 0.07351 | -0.0711 | 10.8978
9 | 0.8711 | 0.0722 | -0.0693 | 12.0651
9.5 | 1.0047 | 0.06099 | -0.0647 | 16.4732
10 | 1.1968 | 0.04029 | -0.0576 | 29.7046
10.5 | 1.2148 | 0.04261 | -0.0515 | 28.5097
11 | 1.2556 | 0.04697 | -0.0489 | 26.732
11.5 | 1.2939 | 0.05224 | -0.0471 | 24.7684
12 | 1.3402 | 0.05834 | -0.0465 | 22.9722
12.5 | 1.3622 | 0.06506 | -0.0443 | 20.9376
13 | 1.3245 | 0.07261 | -0.0388 | 18.2413
13.5 | 1.2744 | 0.08207 | -0.0356 | 15.5282
14 | 1.2092 | 0.0946 | -0.036 | 12.7822
14.5 | 1.1415 | 0.11079 | -0.041 | 10.3033
15 | 0.9138 | 0.17099 | -0.0816 | 5.3442
16 | 0.8894 | 0.20147 | -0.1011 | 4.4146
16.5 | 0.9127 | 0.21057 | -0.1033 | 4.3344
17 | 0.9302 | 0.21848 | -0.1059 | 4.2576
17.5 | 0.9402 | 0.22423 | -0.1094 | 4.193

## 5. Re 50k Mach 0.25 (1)
BIGFOIL.COM POLAR EXPORT
fx75141
FX 75-141 |  |  |  | Cl Max: | 1.521 | at alpha= | 8 | deg
JavaFoil+Calcfoil stall+Eppler ext transition |  |  |  | L/D Max: | 46.183 | at alpha= | 5 | deg
Re: | 50000 |  |  | Cd Min: | 0.02034 | at alpha= | -1.5 | deg
Mach: | 0.25 |  |  | Cl=0 at alpha= | -5.68 | deg
|  |  |  | @ Cl=0.1, Cd= | 0.021243
|  |  |  | @ Cl=0.4, Cd= | 0.020405
|  |  |  | @ Cl=0.6, Cd= | 0.020504
alpha (deg) | Cl | Cd | Cm | Cl/Cd
-18.5 | -0.236 | 0.58634 | -0.041 | -0.403
-18 | -0.286 | 0.4714 | -0.041 | -0.607
-17.5 | -0.33 | 0.39973 | -0.041 | -0.826
-17 | -0.369 | 0.33068 | -0.041 | -1.116
-16.5 | -0.404 | 0.29361 | -0.041 | -1.376
-16 | -0.435 | 0.25299 | -0.042 | -1.718
-15.5 | -0.461 | 0.2306 | -0.044 | -1.998
-15 | -0.482 | 0.20439 | -0.044 | -2.357
-14.5 | -0.497 | 0.18945 | -0.046 | -2.626
-14 | -0.507 | 0.1682 | -0.046 | -3.017
-13.5 | -0.512 | 0.15301 | -0.047 | -3.344
-13 | -0.51 | 0.13764 | -0.048 | -3.706
-12.5 | -0.503 | 0.1259 | -0.049 | -3.992
-12 | -0.489 | 0.11578 | -0.047 | -4.226
-11.5 | -0.471 | 0.10575 | -0.048 | -4.451
-11 | -0.447 | 0.09786 | -0.049 | -4.568
-10.5 | -0.419 | 0.09171 | -0.05 | -4.565
-10 | -0.386 | 0.08498 | -0.051 | -4.543
-9.5 | -0.35 | 0.0786 | -0.052 | -4.451
-9 | -0.31 | 0.07289 | -0.053 | -4.249
-8.5 | -0.267 | 0.06796 | -0.055 | -3.932
-8 | -0.223 | 0.06357 | -0.057 | -3.505
-7.5 | -0.177 | 0.05961 | -0.058 | -2.968
-7 | -0.13 | 0.05607 | -0.061 | -2.314
-6.5 | -0.081 | 0.05274 | -0.064 | -1.545
-6 | -0.032 | 0.0496 | -0.068 | -0.653
-5.5 | 0.018 | 0.04649 | -0.075 | 0.377
-5 | 0.08 | 0.02144 | -0.128 | 3.714
-4.5 | 0.139 | 0.02086 | -0.129 | 6.684
-4 | 0.196 | 0.02121 | -0.127 | 9.232
-3.5 | 0.255 | 0.02086 | -0.128 | 12.226
-3 | 0.314 | 0.02062 | -0.128 | 15.245
-2.5 | 0.374 | 0.02044 | -0.129 | 18.312
-2 | 0.434 | 0.02036 | -0.13 | 21.31
-1.5 | 0.493 | 0.02034 | -0.131 | 24.249
-1 | 0.553 | 0.0204 | -0.131 | 27.092
-0.5 | 0.612 | 0.02053 | -0.132 | 29.805
0 | 0.671 | 0.02073 | -0.132 | 32.384
0.5 | 0.73 | 0.02098 | -0.132 | 34.809
1 | 0.789 | 0.02134 | -0.132 | 36.984
1.5 | 0.851 | 0.0217 | -0.133 | 39.23
2 | 0.91 | 0.02217 | -0.135 | 41.038
2.5 | 0.969 | 0.02276 | -0.135 | 42.599
3 | 1.028 | 0.02344 | -0.136 | 43.847
3.5 | 1.085 | 0.02422 | -0.137 | 44.79
4 | 1.14 | 0.02503 | -0.137 | 45.568
4.5 | 1.195 | 0.02598 | -0.138 | 45.998
5 | 1.248 | 0.02703 | -0.138 | 46.183
5.5 | 1.299 | 0.02814 | -0.139 | 46.169
6 | 1.348 | 0.02944 | -0.139 | 45.79
6.5 | 1.409 | 0.03424 | -0.141 | 41.137
7 | 1.452 | 0.03593 | -0.141 | 40.397
7.5 | 1.489 | 0.03771 | -0.142 | 39.486
8 | 1.521 | 0.03948 | -0.142 | 38.519
8.5 | 1.312 | 0.06902 | -0.072 | 19.015
9 | 1.331 | 0.07444 | -0.069 | 17.885
9.5 | 1.346 | 0.08024 | -0.066 | 16.771
10 | 1.355 | 0.08782 | -0.064 | 15.427
10.5 | 1.358 | 0.0953 | -0.065 | 14.25
11 | 1.355 | 0.10358 | -0.064 | 13.081
11.5 | 1.345 | 0.11307 | -0.062 | 11.896
12 | 1.328 | 0.12298 | -0.06 | 10.802
12.5 | 1.305 | 0.13416 | -0.058 | 9.724
13 | 1.269 | 0.1463 | -0.056 | 8.673

## 6. Re 50k Mach 0.25 (2)
BIGFOIL.COM POLAR EXPORT
fx75141
FX 75-141 |  |  |  | Cl Max: | 1.2983 | at alpha= | 11.5 | deg
XFOIL ncrit=9 |  |  |  | L/D Max: | 27.1807 | at alpha= | 10 | deg
Re: | 50000 |  |  | Cd Min: | 0.19404 | at alpha= | 16.5 | deg
Mach: | 0.25 |  |  | Cl=0 at alpha= | 2.4567 | deg
|  |  |  | @ Cl=0.1, Cd= | 0.046745
|  |  |  | @ Cl=0.4, Cd= | 0.067983
|  |  |  | @ Cl=0.6, Cd= | 0.070753
alpha (deg) | Cl | Cd | Cm | Cl/Cd
-11 | -0.3083 | 0.13333 | -0.0413 | -2.3123
-10.5 | -0.3388 | 0.13234 | -0.0366 | -2.5601
-10 | -0.3617 | 0.13084 | -0.0313 | -2.7644
-9.5 | -0.3661 | 0.12652 | -0.0269 | -2.8936
-9 | -0.3843 | 0.12366 | -0.0227 | -3.1077
-8.5 | -0.3866 | 0.11866 | -0.0188 | -3.258
-8 | -0.386 | 0.11379 | -0.0149 | -3.3922
-7.5 | -0.388 | 0.10941 | -0.0109 | -3.5463
-7 | -0.4257 | 0.10769 | -0.0056 | -3.953
-6.5 | -0.5598 | 0.08932 | -0.0237 | -6.2674
-6 | -0.608 | 0.06993 | -0.0391 | -8.6944
-5.5 | -0.5957 | 0.05992 | -0.0426 | -9.9416
-5 | -0.5636 | 0.05043 | -0.0479 | -11.1759
-4.5 | -0.5172 | 0.04385 | -0.0509 | -11.7948
-4 | -0.4701 | 0.03961 | -0.0517 | -11.8682
-3.5 | -0.4219 | 0.03656 | -0.0515 | -11.5399
-3 | -0.3775 | 0.03442 | -0.05 | -10.9675
-2.5 | -0.3352 | 0.03255 | -0.0481 | -10.298
-2 | -0.3116 | 0.03167 | -0.0393 | -9.839
-1.5 | -0.3147 | 0.03394 | -0.0233 | -9.2722
-1 | -0.3166 | 0.0343 | -0.0094 | -9.2303
-0.5 | -0.3132 | 0.03361 | 0.0023 | -9.3187
0 | -0.1911 | 0.03529 | -0.0128 | -5.4151
0.5 | -0.1779 | 0.03465 | -0.0113 | -5.1342
1 | -0.1389 | 0.03544 | -0.0139 | -3.9193
1.5 | -0.0917 | 0.03697 | -0.0177 | -2.4804
2 | -0.0433 | 0.03891 | -0.0215 | -1.1128
2.5 | 0.0041 | 0.04113 | -0.025 | 0.099684
3 | 0.0496 | 0.04359 | -0.0282 | 1.1379
3.5 | 0.0932 | 0.04627 | -0.0312 | 2.0143
4.5 | 0.2312 | 0.0559 | -0.0468 | 4.136
5 | 0.2979 | 0.0604 | -0.0537 | 4.9321
5.5 | 0.3714 | 0.06604 | -0.0611 | 5.6239
6 | 0.4366 | 0.07047 | -0.0659 | 6.1955
6.5 | 0.5642 | 0.06998 | -0.0698 | 8.0623
7 | 0.6415 | 0.07165 | -0.0721 | 8.9532
7.5 | 0.6855 | 0.07361 | -0.0716 | 9.3126
8 | 0.7452 | 0.07496 | -0.0715 | 9.9413
8.5 | 0.8195 | 0.07453 | -0.0706 | 10.9956
9 | 0.8641 | 0.0755 | -0.0681 | 11.445
9.5 | 0.9407 | 0.07197 | -0.0639 | 13.0707
10 | 1.1897 | 0.04377 | -0.0519 | 27.1807
10.5 | 1.2115 | 0.04727 | -0.0467 | 25.6294
11 | 1.26 | 0.052 | -0.0445 | 24.2308
11.5 | 1.2983 | 0.05801 | -0.0428 | 22.3806
12 | 1.2812 | 0.06518 | -0.0386 | 19.6563
12.5 | 1.2624 | 0.07368 | -0.036 | 17.1336
13 | 1.2058 | 0.08493 | -0.0353 | 14.1976
13.5 | 1.1371 | 0.10006 | -0.0392 | 11.3642
14.5 | 0.665 | 0.16785 | -0.0809 | 3.9619
15 | 0.6703 | 0.17372 | -0.0836 | 3.8585
15.5 | 0.6815 | 0.18058 | -0.0862 | 3.774
16 | 0.691 | 0.18715 | -0.0889 | 3.6922
16.5 | 0.7022 | 0.19404 | -0.0916 | 3.6188

## 7. Re 50k Mach 0.50 (1)
BIGFOIL.COM POLAR EXPORT
fx75141
FX 75-141 |  |  |  | Cl Max: | 1.513 | at alpha= | 6.5 | deg
JavaFoil+Calcfoil stall+Eppler ext transition |  |  |  | L/D Max: | 43.35 | at alpha= | 4 | deg
Re: | 50000 |  |  | Cd Min: | 0.02205 | at alpha= | -2 | deg
Mach: | 0.5 |  |  | Cl=0 at alpha= | -5.6727 | deg
|  |  |  | @ Cl=0.1, Cd= | 0.039381
|  |  |  | @ Cl=0.4, Cd= | 0.022198
|  |  |  | @ Cl=0.6, Cd= | 0.022166
alpha (deg) | Cl | Cd | Cm | Cl/Cd
-20 | -0.795 | 0.43845 | -0.075 | -1.813
-19.5 | -0.768 | 0.44692 | -0.075 | -1.718
-19 | -0.739 | 0.41629 | -0.073 | -1.775
-18.5 | -0.712 | 0.3944 | -0.072 | -1.804
-18 | -0.684 | 0.38914 | -0.073 | -1.759
-17.5 | -0.657 | 0.39679 | -0.073 | -1.656
-17 | -0.63 | 0.39583 | -0.073 | -1.591
-16.5 | -0.603 | 0.37487 | -0.074 | -1.608
-16 | -0.574 | 0.34469 | -0.07 | -1.664
-15.5 | -0.546 | 0.35052 | -0.07 | -1.558
-15 | -0.519 | 0.34985 | -0.071 | -1.483
-14.5 | -0.491 | 0.34327 | -0.071 | -1.432
-14 | -0.464 | 0.32162 | -0.069 | -1.442
-13.5 | -0.435 | 0.28477 | -0.063 | -1.529
-13 | -0.408 | 0.27854 | -0.063 | -1.464
-12.5 | -0.38 | 0.27636 | -0.064 | -1.375
-12 | -0.352 | 0.27376 | -0.064 | -1.287
-11.5 | -0.324 | 0.25055 | -0.059 | -1.294
-11 | -0.296 | 0.24855 | -0.059 | -1.193
-10.5 | -0.269 | 0.23102 | -0.059 | -1.163
-10 | -0.241 | 0.19851 | -0.052 | -1.212
-9.5 | -0.213 | 0.19982 | -0.053 | -1.066
-9 | -0.241 | 0.13213 | -0.053 | -1.821
-8.5 | -0.258 | 0.09109 | -0.054 | -2.829
-8 | -0.229 | 0.07651 | -0.057 | -2.99
-7.5 | -0.188 | 0.06809 | -0.06 | -2.755
-7 | -0.14 | 0.06188 | -0.063 | -2.266
-6.5 | -0.089 | 0.05709 | -0.066 | -1.561
-6 | -0.036 | 0.05319 | -0.07 | -0.67
-5.5 | 0.019 | 0.04978 | -0.075 | 0.389
-5 | 0.076 | 0.04667 | -0.082 | 1.62
-4.5 | 0.154 | 0.02298 | -0.142 | 6.709
-4 | 0.221 | 0.02239 | -0.144 | 9.876
-3.5 | 0.283 | 0.02266 | -0.141 | 12.508
-3 | 0.35 | 0.02234 | -0.142 | 15.657
-2.5 | 0.417 | 0.02215 | -0.143 | 18.81
-2 | 0.483 | 0.02205 | -0.144 | 21.898
-1.5 | 0.549 | 0.02209 | -0.145 | 24.863
-1 | 0.616 | 0.02219 | -0.146 | 27.739
-0.5 | 0.682 | 0.02241 | -0.146 | 30.433
0 | 0.75 | 0.0226 | -0.147 | 33.172
0.5 | 0.815 | 0.02303 | -0.147 | 35.402
1 | 0.886 | 0.02343 | -0.148 | 37.826
1.5 | 0.954 | 0.0241 | -0.149 | 39.576
2 | 1.015 | 0.02488 | -0.15 | 40.792
2.5 | 1.079 | 0.02578 | -0.151 | 41.875
3 | 1.143 | 0.02677 | -0.151 | 42.701
3.5 | 1.205 | 0.02789 | -0.152 | 43.194
4 | 1.265 | 0.02917 | -0.152 | 43.35
4.5 | 1.322 | 0.03053 | -0.153 | 43.293
5 | 1.376 | 0.03221 | -0.153 | 42.732
5.5 | 1.438 | 0.03692 | -0.155 | 38.945
6 | 1.48 | 0.04062 | -0.155 | 36.438
6.5 | 1.513 | 0.04328 | -0.156 | 34.964
7 | 1.303 | 0.06528 | -0.079 | 19.952
7.5 | 1.293 | 0.07338 | -0.072 | 17.619
8 | 1.24 | 0.08508 | -0.065 | 14.577
8.5 | 0.989 | 0.11786 | -0.052 | 8.394
9 | 0.809 | 0.19369 | -0.06 | 4.178
9.5 | 0.836 | 0.22072 | -0.061 | 3.788
10 | 0.864 | 0.24475 | -0.069 | 3.53
10.5 | 0.891 | 0.25043 | -0.07 | 3.557
11 | 0.919 | 0.2746 | -0.077 | 3.347
11.5 | 0.946 | 0.30611 | -0.078 | 3.089

## 8. Re 50k Mach 0.50 (2)
BIGFOIL.COM POLAR EXPORT
fx75141
FX 75-141 |  |  |  | Cl Max: | 1.1268 | at alpha= | 20 | deg
XFOIL ncrit=9 |  |  |  | L/D Max: | 9.1115 | at alpha= | 9.5 | deg
Re: | 50000 |  |  | Cd Min: | 0.29482 | at alpha= | 20 | deg
Mach: | 0.5 |  |  | Cl=0 at alpha= | 2.9435 | deg
|  |  |  | @ Cl=0.1, Cd= | 0.052492
|  |  |  | @ Cl=0.4, Cd= | 0.06856
|  |  |  | @ Cl=0.6, Cd= | 0.076273
alpha (deg) | Cl | Cd | Cm | Cl/Cd
-9.5 | -0.3456 | 0.13772 | -0.0269 | -2.5094
-9 | -0.3489 | 0.13332 | -0.0235 | -2.617
-8.5 | -0.3546 | 0.12894 | -0.0203 | -2.7501
-8 | -0.3605 | 0.12456 | -0.0171 | -2.8942
-7.5 | -0.3646 | 0.12009 | -0.0136 | -3.0361
-7 | -0.3724 | 0.11551 | -0.0103 | -3.224
-6.5 | -0.4727 | 0.10274 | -0.0248 | -4.6009
-6 | -0.5045 | 0.0954 | -0.0245 | -5.2883
-5.5 | -0.5326 | 0.0886 | -0.0233 | -6.0113
-5 | -0.5878 | 0.07663 | -0.0329 | -7.6706
-4.5 | -0.5943 | 0.06769 | -0.036 | -8.7797
-4 | -0.5809 | 0.0582 | -0.0417 | -9.9811
-3.5 | -0.5444 | 0.05062 | -0.046 | -10.7546
-3 | -0.4895 | 0.04435 | -0.0508 | -11.0372
-2.5 | -0.4344 | 0.04062 | -0.0518 | -10.6942
-2 | -0.3805 | 0.03819 | -0.0511 | -9.9633
-1.5 | -0.3293 | 0.03636 | -0.0496 | -9.0567
-1 | -0.3043 | 0.03646 | -0.0388 | -8.3461
-0.5 | -0.3065 | 0.03867 | -0.0209 | -7.926
0 | -0.3104 | 0.03866 | -0.0047 | -8.029
0.5 | -0.2366 | 0.03921 | -0.0046 | -6.0342
1 | -0.1851 | 0.0394 | -0.0096 | -4.698
1.5 | -0.1506 | 0.03986 | -0.0111 | -3.7782
2 | -0.1006 | 0.04151 | -0.015 | -2.4235
2.5 | -0.0471 | 0.04379 | -0.0195 | -1.0756
3 | 0.006 | 0.04648 | -0.0239 | 0.12909
3.5 | 0.0883 | 0.05176 | -0.0338 | 1.706
4 | 0.1733 | 0.05708 | -0.0441 | 3.0361
4.5 | 0.2441 | 0.06172 | -0.0512 | 3.955
5 | 0.3214 | 0.06704 | -0.0586 | 4.7942
5.5 | 0.4522 | 0.06957 | -0.0653 | 6.4999
6 | 0.5152 | 0.07256 | -0.0675 | 7.1003
6.5 | 0.579 | 0.07552 | -0.0693 | 7.6668
7 | 0.6523 | 0.07815 | -0.071 | 8.3468
7.5 | 0.6864 | 0.08164 | -0.0704 | 8.4076
8 | 0.7398 | 0.08467 | -0.0702 | 8.7375
8.5 | 0.7819 | 0.08822 | -0.0694 | 8.8631
9 | 0.8131 | 0.0926 | -0.0684 | 8.7808
9.5 | 0.8645 | 0.09488 | -0.066 | 9.1115
10 | 0.87 | 0.10164 | -0.0658 | 8.5596
10.5 | 0.8988 | 0.10599 | -0.064 | 8.48
11 | 0.9375 | 0.10892 | -0.0607 | 8.6072
11.5 | 0.9101 | 0.12277 | -0.0668 | 7.413
12 | 0.9044 | 0.13407 | -0.0715 | 6.7457
12.5 | 0.9045 | 0.14506 | -0.0763 | 6.2354
13 | 0.9102 | 0.15575 | -0.0811 | 5.844
13.5 | 0.9123 | 0.1673 | -0.0874 | 5.4531
14 | 0.9275 | 0.17752 | -0.0919 | 5.2248
14.5 | 0.9434 | 0.18914 | -0.0972 | 4.9878
15 | 0.9334 | 0.21026 | -0.1126 | 4.4393
15.5 | 0.9352 | 0.21632 | -0.1189 | 4.3232
16 | 0.9633 | 0.22691 | -0.1224 | 4.2453
16.5 | 0.9844 | 0.23545 | -0.1266 | 4.1809
17 | 0.9968 | 0.24182 | -0.1321 | 4.1221
17.5 | 1.016 | 0.25014 | -0.137 | 4.0617
18 | 1.044 | 0.26132 | -0.1406 | 3.9951
18.5 | 1.0711 | 0.2721 | -0.1442 | 3.9364
19 | 1.0789 | 0.27548 | -0.1514 | 3.9164
19.5 | 1.1039 | 0.28601 | -0.1555 | 3.8597
20 | 1.1268 | 0.29482 | -0.1601 | 3.822

## 9. Re 100k Mach 0.00 (1)
BIGFOIL.COM POLAR EXPORT
fx75141
FX 75-141 |  |  |  | Cl Max: | 1.602 | at alpha= | 10 | deg
JavaFoil+Calcfoil stall+Eppler ext transition |  |  |  | L/D Max: | 64.674 | at alpha= | 5 | deg
Re: | 100000 |  |  | Cd Min: | 0.01398 | at alpha= | -1 | deg
Mach: | 0 |  |  | Cl=0 at alpha= | -5.6754 | deg
|  |  |  | @ Cl=0.1, Cd= | 0.016044
|  |  |  | @ Cl=0.4, Cd= | 0.014234
|  |  |  | @ Cl=0.6, Cd= | 0.014092
alpha (deg) | Cl | Cd | Cm | Cl/Cd
-20 | -0.566 | 0.26366 | -0.041 | -2.148
-19.5 | -0.578 | 0.2467 | -0.041 | -2.342
-19 | -0.589 | 0.23342 | -0.042 | -2.522
-18.5 | -0.598 | 0.2215 | -0.043 | -2.7
-18 | -0.606 | 0.20687 | -0.043 | -2.93
-17.5 | -0.613 | 0.19639 | -0.043 | -3.119
-17 | -0.617 | 0.18161 | -0.044 | -3.398
-16.5 | -0.619 | 0.17052 | -0.044 | -3.632
-16 | -0.619 | 0.16121 | -0.045 | -3.842
-15.5 | -0.617 | 0.15047 | -0.045 | -4.099
-15 | -0.611 | 0.14066 | -0.046 | -4.346
-14.5 | -0.603 | 0.13261 | -0.046 | -4.546
-14 | -0.591 | 0.12329 | -0.047 | -4.797
-13.5 | -0.577 | 0.11543 | -0.048 | -4.996
-13 | -0.559 | 0.10784 | -0.049 | -5.18
-12.5 | -0.537 | 0.10128 | -0.05 | -5.305
-12 | -0.513 | 0.0944 | -0.05 | -5.431
-11.5 | -0.485 | 0.08787 | -0.051 | -5.519
-11 | -0.454 | 0.08233 | -0.052 | -5.517
-10.5 | -0.421 | 0.0769 | -0.053 | -5.471
-10 | -0.385 | 0.07204 | -0.055 | -5.339
-9.5 | -0.346 | 0.0673 | -0.056 | -5.142
-9 | -0.305 | 0.06306 | -0.058 | -4.835
-8.5 | -0.262 | 0.05913 | -0.06 | -4.432
-8 | -0.218 | 0.05531 | -0.059 | -3.941
-7.5 | -0.173 | 0.05302 | -0.062 | -3.259
-7 | -0.127 | 0.04968 | -0.066 | -2.548
-6.5 | -0.093 | 0.01854 | -0.123 | -5.017
-6 | -0.037 | 0.0176 | -0.124 | -2.108
-5.5 | 0.02 | 0.0169 | -0.125 | 1.185
-5 | 0.078 | 0.01626 | -0.126 | 4.8
-4.5 | 0.137 | 0.01568 | -0.128 | 8.728
-4 | 0.192 | 0.01499 | -0.126 | 12.824
-3.5 | 0.25 | 0.01473 | -0.126 | 16.992
-3 | 0.309 | 0.01451 | -0.127 | 21.286
-2.5 | 0.368 | 0.01431 | -0.128 | 25.719
-2 | 0.427 | 0.01417 | -0.129 | 30.136
-1.5 | 0.487 | 0.01404 | -0.13 | 34.654
-1 | 0.546 | 0.01398 | -0.131 | 39.093
-0.5 | 0.604 | 0.0141 | -0.131 | 42.842
0 | 0.652 | 0.01495 | -0.129 | 43.647
0.5 | 0.71 | 0.0151 | -0.129 | 47.029
1 | 0.768 | 0.01533 | -0.13 | 50.079
1.5 | 0.825 | 0.01561 | -0.13 | 52.872
2 | 0.892 | 0.01567 | -0.133 | 56.916
2.5 | 0.957 | 0.01594 | -0.135 | 60.034
3 | 1.017 | 0.01638 | -0.136 | 62.109
3.5 | 1.073 | 0.01695 | -0.137 | 63.309
4 | 1.126 | 0.01757 | -0.137 | 64.092
4.5 | 1.178 | 0.01825 | -0.137 | 64.537
5 | 1.229 | 0.01901 | -0.138 | 64.674
5.5 | 1.279 | 0.01984 | -0.138 | 64.473
6 | 1.327 | 0.02079 | -0.139 | 63.829
6.5 | 1.384 | 0.02719 | -0.148 | 50.911
7 | 1.427 | 0.02868 | -0.148 | 49.755
7.5 | 1.465 | 0.03018 | -0.148 | 48.548
8 | 1.502 | 0.03159 | -0.148 | 47.546
8.5 | 1.535 | 0.03321 | -0.148 | 46.212
9 | 1.564 | 0.0349 | -0.148 | 44.81
9.5 | 1.589 | 0.03667 | -0.148 | 43.322
10 | 1.602 | 0.03897 | -0.147 | 41.1
10.5 | 1.38 | 0.07916 | -0.076 | 17.431
11 | 1.391 | 0.08494 | -0.073 | 16.374
11.5 | 1.398 | 0.09077 | -0.07 | 15.406
12 | 1.403 | 0.09767 | -0.068 | 14.364
12.5 | 1.404 | 0.10462 | -0.067 | 13.418
13 | 1.398 | 0.11192 | -0.065 | 12.487
13.5 | 1.384 | 0.11986 | -0.062 | 11.547
14 | 1.367 | 0.12817 | -0.061 | 10.663
14.5 | 1.345 | 0.13718 | -0.06 | 9.807
15 | 1.321 | 0.14497 | -0.059 | 9.109

## 10. Re 100k Mach 0.00 (2)
BIGFOIL.COM POLAR EXPORT
fx75141
FX 75-141 |  |  |  | Cl Max: | 1.3907 | at alpha= | 15 | deg
XFOIL ncrit=9 |  |  |  | L/D Max: | 54.348 | at alpha= | 8.5 | deg
Re: | 100000 |  |  | Cd Min: | 0.25201 | at alpha= | 20 | deg
Mach: | 0 |  |  | Cl=0 at alpha= | -1.2177 | deg
|  |  |  | @ Cl=0.1, Cd= | 0.031842
|  |  |  | @ Cl=0.4, Cd= | 0.035383
|  |  |  | @ Cl=0.6, Cd= | 0.0375
alpha (deg) | Cl | Cd | Cm | Cl/Cd
-12 | -0.3387 | 0.1323 | -0.0498 | -2.5601
-11.5 | -0.3517 | 0.12628 | -0.0505 | -2.7851
-11 | -0.3634 | 0.12483 | -0.0417 | -2.9112
-10.5 | -0.39 | 0.12282 | -0.0369 | -3.1754
-10 | -0.457 | 0.12025 | -0.0385 | -3.8004
-9.5 | -0.4194 | 0.1145 | -0.0311 | -3.6629
-9 | -0.4905 | 0.10876 | -0.04 | -4.5099
-8.5 | -0.4263 | 0.10166 | -0.036 | -4.1934
-8 | -0.4273 | 0.09358 | -0.0423 | -4.5661
-7 | -0.5489 | 0.04974 | -0.0735 | -11.0354
-6.5 | -0.5171 | 0.04271 | -0.0746 | -12.1072
-6 | -0.4538 | 0.03661 | -0.0791 | -12.3955
-5.5 | -0.4092 | 0.03398 | -0.0788 | -12.0424
-5 | -0.3408 | 0.03137 | -0.082 | -10.8639
-4.5 | -0.2928 | 0.02967 | -0.0814 | -9.8686
-4 | -0.2338 | 0.02832 | -0.0828 | -8.2556
-3.5 | -0.1758 | 0.02689 | -0.0843 | -6.5377
-3 | -0.1402 | 0.02567 | -0.0815 | -5.4616
-2.5 | -0.0932 | 0.02751 | -0.0779 | -3.3879
-2 | -0.0426 | 0.02914 | -0.0751 | -1.4619
-1.5 | -0.0166 | 0.03022 | -0.0685 | -0.54931
-1 | 0.0128 | 0.03099 | -0.063 | 0.41304
-0.5 | 0.043 | 0.03152 | -0.0579 | 1.3642
0 | 0.0712 | 0.03178 | -0.0524 | 2.2404
0.5 | 0.1131 | 0.03187 | -0.0495 | 3.5488
1 | 0.1638 | 0.03209 | -0.0495 | 5.1044
1.5 | 0.2186 | 0.03262 | -0.0512 | 6.7014
2 | 0.3037 | 0.03362 | -0.0593 | 9.0333
2.5 | 0.3624 | 0.03463 | -0.0626 | 10.4649
3 | 0.4178 | 0.03574 | -0.0651 | 11.69
3.5 | 0.4773 | 0.03679 | -0.0678 | 12.9736
4 | 0.5403 | 0.03761 | -0.0704 | 14.3659
4.5 | 0.6218 | 0.03746 | -0.0743 | 16.599
5 | 0.6602 | 0.03889 | -0.074 | 16.9761
5.5 | 0.7626 | 0.0365 | -0.0781 | 20.8932
6 | 0.8046 | 0.03701 | -0.0769 | 21.7401
6.5 | 0.885 | 0.03499 | -0.0782 | 25.2929
7 | 1.0088 | 0.02947 | -0.0827 | 34.2314
7.5 | 1.1096 | 0.02537 | -0.0856 | 43.7367
8 | 1.1898 | 0.02257 | -0.0861 | 52.716
8.5 | 1.2212 | 0.02247 | -0.0809 | 54.348
9 | 1.228 | 0.02368 | -0.073 | 51.8581
9.5 | 1.2222 | 0.02623 | -0.0651 | 46.5955
10 | 1.212 | 0.03003 | -0.0583 | 40.3596
10.5 | 1.2045 | 0.0344 | -0.0529 | 35.0145
11 | 1.2082 | 0.03866 | -0.0487 | 31.2519
11.5 | 1.2273 | 0.04231 | -0.0459 | 29.0073
12 | 1.256 | 0.04564 | -0.0438 | 27.5197
12.5 | 1.293 | 0.04903 | -0.0424 | 26.3716
13 | 1.3366 | 0.05294 | -0.0415 | 25.2474
13.5 | 1.3847 | 0.05782 | -0.0413 | 23.9485
14 | 1.3782 | 0.06357 | -0.0379 | 21.68
14.5 | 1.3788 | 0.06994 | -0.0358 | 19.714
15 | 1.3907 | 0.07794 | -0.0351 | 17.8432
15.5 | 1.3483 | 0.08686 | -0.0337 | 15.5227
16 | 1.2985 | 0.0978 | -0.0349 | 13.2771
16.5 | 1.2484 | 0.11092 | -0.0391 | 11.255
17.5 | 0.9459 | 0.21147 | -0.103 | 4.473
18 | 0.9929 | 0.22096 | -0.1001 | 4.4936
18.5 | 0.9683 | 0.22637 | -0.1112 | 4.2775
19 | 1.0094 | 0.23685 | -0.1094 | 4.2618
19.5 | 0.9911 | 0.24075 | -0.1199 | 4.1167
20 | 1.0332 | 0.25201 | -0.1176 | 4.0998

## 11. Re 100k Mach 0.10 (1)
BIGFOIL.COM POLAR EXPORT
fx75141
FX 75-141 |  |  |  | Cl Max: | 1.59 | at alpha= | 9.5 | deg
JavaFoil+Calcfoil stall+Eppler ext transition |  |  |  | L/D Max: | 64.42 | at alpha= | 5 | deg
Re: | 100000 |  |  | Cd Min: | 0.01407 | at alpha= | -1 | deg
Mach: | 0.1 |  |  | Cl=0 at alpha= | -5.6754 | deg
|  |  |  | @ Cl=0.1, Cd= | 0.016134
|  |  |  | @ Cl=0.4, Cd= | 0.014309
|  |  |  | @ Cl=0.6, Cd= | 0.014149
alpha (deg) | Cl | Cd | Cm | Cl/Cd
-20 | -0.524 | 0.28362 | -0.041 | -1.847
-19.5 | -0.538 | 0.26422 | -0.041 | -2.037
-19 | -0.552 | 0.24766 | -0.042 | -2.229
-18.5 | -0.564 | 0.22817 | -0.042 | -2.474
-18 | -0.576 | 0.21747 | -0.043 | -2.647
-17.5 | -0.585 | 0.20282 | -0.043 | -2.885
-17 | -0.593 | 0.18846 | -0.044 | -3.145
-16.5 | -0.598 | 0.17434 | -0.045 | -3.43
-16 | -0.601 | 0.16619 | -0.045 | -3.616
-15.5 | -0.601 | 0.15493 | -0.046 | -3.879
-15 | -0.598 | 0.14364 | -0.046 | -4.165
-14.5 | -0.592 | 0.13489 | -0.047 | -4.39
-14 | -0.583 | 0.12648 | -0.047 | -4.609
-13.5 | -0.57 | 0.11662 | -0.048 | -4.888
-13 | -0.554 | 0.10997 | -0.049 | -5.035
-12.5 | -0.534 | 0.10214 | -0.049 | -5.227
-12 | -0.511 | 0.09522 | -0.05 | -5.362
-11.5 | -0.484 | 0.08898 | -0.051 | -5.437
-11 | -0.454 | 0.08291 | -0.052 | -5.474
-10.5 | -0.421 | 0.07739 | -0.053 | -5.438
-10 | -0.385 | 0.07231 | -0.055 | -5.326
-9.5 | -0.347 | 0.06766 | -0.057 | -5.127
-9 | -0.306 | 0.06337 | -0.058 | -4.826
-8.5 | -0.263 | 0.05936 | -0.06 | -4.429
-8 | -0.219 | 0.05553 | -0.059 | -3.94
-7.5 | -0.173 | 0.0532 | -0.062 | -3.261
-7 | -0.127 | 0.0498 | -0.066 | -2.553
-6.5 | -0.093 | 0.01873 | -0.123 | -4.982
-6 | -0.037 | 0.0177 | -0.124 | -2.104
-5.5 | 0.02 | 0.01699 | -0.126 | 1.184
-5 | 0.078 | 0.01635 | -0.127 | 4.794
-4.5 | 0.137 | 0.01577 | -0.128 | 8.714
-4 | 0.193 | 0.01505 | -0.126 | 12.832
-3.5 | 0.251 | 0.01479 | -0.127 | 17
-3 | 0.31 | 0.01457 | -0.128 | 21.285
-2.5 | 0.37 | 0.01437 | -0.129 | 25.721
-2 | 0.429 | 0.01425 | -0.13 | 30.1
-1.5 | 0.489 | 0.01413 | -0.131 | 34.58
-1 | 0.549 | 0.01407 | -0.132 | 38.991
-0.5 | 0.607 | 0.01416 | -0.132 | 42.871
0 | 0.656 | 0.015 | -0.13 | 43.712
0.5 | 0.714 | 0.01516 | -0.13 | 47.081
1 | 0.772 | 0.01539 | -0.13 | 50.148
1.5 | 0.829 | 0.01567 | -0.131 | 52.921
2 | 0.896 | 0.01574 | -0.134 | 56.937
2.5 | 0.961 | 0.01603 | -0.136 | 59.945
3 | 1.022 | 0.01649 | -0.137 | 61.947
3.5 | 1.077 | 0.01707 | -0.137 | 63.109
4 | 1.13 | 0.0177 | -0.137 | 63.869
4.5 | 1.183 | 0.0184 | -0.138 | 64.281
5 | 1.234 | 0.01916 | -0.138 | 64.42
5.5 | 1.284 | 0.02001 | -0.139 | 64.195
6 | 1.332 | 0.02095 | -0.139 | 63.589
6.5 | 1.389 | 0.02745 | -0.149 | 50.613
7 | 1.432 | 0.02896 | -0.149 | 49.434
7.5 | 1.47 | 0.03046 | -0.148 | 48.254
8 | 1.506 | 0.03196 | -0.149 | 47.122
8.5 | 1.538 | 0.03358 | -0.149 | 45.81
9 | 1.567 | 0.03536 | -0.149 | 44.305
9.5 | 1.59 | 0.03719 | -0.149 | 42.768
10 | 1.368 | 0.07401 | -0.082 | 18.478
10.5 | 1.378 | 0.07987 | -0.075 | 17.255
11 | 1.388 | 0.08581 | -0.072 | 16.176
11.5 | 1.394 | 0.09181 | -0.069 | 15.181
12 | 1.396 | 0.0989 | -0.068 | 14.115
12.5 | 1.394 | 0.10555 | -0.066 | 13.207
13 | 1.385 | 0.1131 | -0.064 | 12.241
13.5 | 1.367 | 0.12237 | -0.062 | 11.175
14 | 1.346 | 0.13079 | -0.061 | 10.291
14.5 | 1.32 | 0.14029 | -0.06 | 9.412

## 12. Re 100k Mach 0.10 (2)
BIGFOIL.COM POLAR EXPORT
fx75141
FX 75-141 |  |  |  | Cl Max: | 1.3785 | at alpha= | 13.5 | deg
XFOIL ncrit=9 |  |  |  | L/D Max: | 53.462 | at alpha= | 8.5 | deg
Re: | 100000 |  |  | Cd Min: | 0.22743 | at alpha= | 18.5 | deg
Mach: | 0.1 |  |  | Cl=0 at alpha= | -1.2581 | deg
|  |  |  | @ Cl=0.1, Cd= | 0.032084
|  |  |  | @ Cl=0.4, Cd= | 0.035525
|  |  |  | @ Cl=0.6, Cd= | 0.038867
alpha (deg) | Cl | Cd | Cm | Cl/Cd
-12 | -0.34 | 0.13306 | -0.0503 | -2.5552
-11.5 | -0.3492 | 0.12703 | -0.0501 | -2.749
-11 | -0.3633 | 0.12575 | -0.0412 | -2.8891
-10.5 | -0.3901 | 0.12363 | -0.0368 | -3.1554
-10 | -0.4572 | 0.12115 | -0.0386 | -3.7738
-9.5 | -0.4171 | 0.11522 | -0.031 | -3.62
-9 | -0.4911 | 0.10933 | -0.0413 | -4.4919
-8.5 | -0.4225 | 0.10215 | -0.0367 | -4.1361
-7.5 | -0.4747 | 0.08593 | -0.0508 | -5.5243
-7 | -0.5503 | 0.05114 | -0.0734 | -10.7607
-6.5 | -0.5186 | 0.04367 | -0.0751 | -11.8754
-6 | -0.4605 | 0.03766 | -0.0787 | -12.2278
-5.5 | -0.4117 | 0.03445 | -0.0794 | -11.9507
-5 | -0.3477 | 0.03173 | -0.0819 | -10.9581
-4.5 | -0.2938 | 0.0299 | -0.0822 | -9.8261
-4 | -0.2379 | 0.02859 | -0.0829 | -8.3211
-3.5 | -0.1748 | 0.02713 | -0.0852 | -6.4431
-3 | -0.1401 | 0.0257 | -0.0824 | -5.4514
-2.5 | -0.0962 | 0.0275 | -0.0782 | -3.4982
-2 | -0.04 | 0.02926 | -0.0759 | -1.3671
-1.5 | -0.0134 | 0.03033 | -0.0695 | -0.44181
-1 | 0.0143 | 0.03111 | -0.0636 | 0.45966
-0.5 | 0.0435 | 0.03165 | -0.0583 | 1.3744
0 | 0.0708 | 0.03196 | -0.0528 | 2.2153
0.5 | 0.1039 | 0.0321 | -0.0486 | 3.2368
1 | 0.1678 | 0.03224 | -0.0501 | 5.2047
2 | 0.3025 | 0.03371 | -0.0588 | 8.9736
2.5 | 0.3633 | 0.03474 | -0.0626 | 10.4577
3 | 0.4171 | 0.03589 | -0.0649 | 11.6216
3.5 | 0.4745 | 0.03702 | -0.0674 | 12.8174
4 | 0.5339 | 0.038 | -0.0697 | 14.05
4.5 | 0.5936 | 0.03882 | -0.0717 | 15.2911
5 | 0.6561 | 0.03928 | -0.0734 | 16.7032
6 | 0.8506 | 0.03439 | -0.0801 | 24.7339
6.5 | 0.9293 | 0.03221 | -0.0811 | 28.8513
7 | 1.0213 | 0.02901 | -0.0833 | 35.2051
7.5 | 1.108 | 0.02564 | -0.0844 | 43.2137
8 | 1.186 | 0.0229 | -0.0844 | 51.7904
8.5 | 1.2184 | 0.02279 | -0.0793 | 53.462
9 | 1.2255 | 0.02408 | -0.0715 | 50.8929
9.5 | 1.218 | 0.02687 | -0.0637 | 45.3294
10 | 1.2084 | 0.03078 | -0.0572 | 39.2593
10.5 | 1.2018 | 0.03522 | -0.0519 | 34.1227
11 | 1.2071 | 0.03945 | -0.0479 | 30.5982
11.5 | 1.2275 | 0.04309 | -0.0451 | 28.4869
12 | 1.2576 | 0.04646 | -0.0431 | 27.0684
12.5 | 1.2954 | 0.04996 | -0.0416 | 25.9287
13 | 1.3358 | 0.05416 | -0.0405 | 24.664
13.5 | 1.3785 | 0.05933 | -0.0399 | 23.2345
14 | 1.3675 | 0.06553 | -0.0366 | 20.8683
14.5 | 1.3578 | 0.07261 | -0.0345 | 18.6999
15 | 1.3504 | 0.07993 | -0.0334 | 16.8948
15.5 | 1.3332 | 0.08996 | -0.0335 | 14.8199
16 | 1.2829 | 0.10134 | -0.0355 | 12.6594
16.5 | 1.0012 | 0.16787 | -0.0772 | 5.9641
17 | 0.9973 | 0.18222 | -0.084 | 5.4731
17.5 | 0.9477 | 0.21249 | -0.104 | 4.46
18 | 0.9944 | 0.22223 | -0.1012 | 4.4746
18.5 | 0.9706 | 0.22743 | -0.1123 | 4.2677

## 13. Re 100k Mach 0.25 (1)
BIGFOIL.COM POLAR EXPORT
fx75141
FX 75-141 |  |  |  | Cl Max: | 1.577 | at alpha= | 9 | deg
JavaFoil+Calcfoil stall+Eppler ext transition |  |  |  | L/D Max: | 63.096 | at alpha= | 4.5 | deg
Re: | 100000 |  |  | Cd Min: | 0.0145 | at alpha= | -1 | deg
Mach: | 0.25 |  |  | Cl=0 at alpha= | -5.678 | deg
|  |  |  | @ Cl=0.1, Cd= | 0.016653
|  |  |  | @ Cl=0.4, Cd= | 0.014684
|  |  |  | @ Cl=0.6, Cd= | 0.0145
alpha (deg) | Cl | Cd | Cm | Cl/Cd
-18.5 | -0.236 | 0.36296 | -0.043 | -0.652
-18 | -0.286 | 0.32012 | -0.042 | -0.894
-17.5 | -0.33 | 0.30946 | -0.042 | -1.067
-17 | -0.369 | 0.27093 | -0.041 | -1.363
-16.5 | -0.404 | 0.24041 | -0.042 | -1.681
-16 | -0.435 | 0.21462 | -0.044 | -2.026
-15.5 | -0.461 | 0.1919 | -0.044 | -2.401
-15 | -0.482 | 0.17541 | -0.046 | -2.747
-14.5 | -0.497 | 0.15887 | -0.046 | -3.131
-14 | -0.508 | 0.14327 | -0.047 | -3.542
-13.5 | -0.512 | 0.13128 | -0.048 | -3.898
-13 | -0.51 | 0.12044 | -0.049 | -4.235
-12.5 | -0.503 | 0.11033 | -0.05 | -4.556
-12 | -0.489 | 0.10264 | -0.05 | -4.768
-11.5 | -0.471 | 0.0947 | -0.051 | -4.971
-11 | -0.447 | 0.08711 | -0.052 | -5.132
-10.5 | -0.419 | 0.08097 | -0.053 | -5.171
-10 | -0.386 | 0.0749 | -0.055 | -5.156
-9.5 | -0.35 | 0.06972 | -0.057 | -5.02
-9 | -0.31 | 0.06481 | -0.059 | -4.781
-8.5 | -0.267 | 0.06057 | -0.057 | -4.414
-8 | -0.223 | 0.0577 | -0.059 | -3.864
-7.5 | -0.177 | 0.05408 | -0.062 | -3.275
-7 | -0.13 | 0.05069 | -0.065 | -2.564
-6.5 | -0.082 | 0.04703 | -0.072 | -1.741
-6 | -0.038 | 0.01823 | -0.127 | -2.09
-5.5 | 0.021 | 0.01749 | -0.128 | 1.178
-5 | 0.08 | 0.01685 | -0.13 | 4.759
-4.5 | 0.141 | 0.01625 | -0.131 | 8.649
-4 | 0.198 | 0.0154 | -0.129 | 12.855
-3.5 | 0.258 | 0.01512 | -0.13 | 17.062
-3 | 0.318 | 0.01491 | -0.131 | 21.324
-2.5 | 0.379 | 0.01473 | -0.132 | 25.714
-2 | 0.439 | 0.0146 | -0.133 | 30.103
-1.5 | 0.5 | 0.01454 | -0.133 | 34.41
-1 | 0.561 | 0.0145 | -0.134 | 38.714
-0.5 | 0.622 | 0.0145 | -0.135 | 42.917
0 | 0.674 | 0.01534 | -0.134 | 43.924
0.5 | 0.733 | 0.01547 | -0.134 | 47.387
1 | 0.793 | 0.01571 | -0.134 | 50.438
1.5 | 0.857 | 0.01589 | -0.136 | 53.947
2 | 0.921 | 0.01617 | -0.138 | 56.947
2.5 | 0.984 | 0.01658 | -0.139 | 59.337
3 | 1.045 | 0.01711 | -0.14 | 61.042
3.5 | 1.1 | 0.01775 | -0.14 | 62.014
4 | 1.156 | 0.01842 | -0.14 | 62.745
4.5 | 1.21 | 0.01917 | -0.141 | 63.096
5 | 1.262 | 0.02002 | -0.141 | 63.06
5.5 | 1.313 | 0.02091 | -0.142 | 62.8
6 | 1.362 | 0.02193 | -0.142 | 62.093
6.5 | 1.416 | 0.02885 | -0.144 | 49.086
7 | 1.458 | 0.03065 | -0.152 | 47.584
7.5 | 1.496 | 0.03234 | -0.152 | 46.247
8 | 1.528 | 0.03406 | -0.152 | 44.852
8.5 | 1.555 | 0.03589 | -0.152 | 43.335
9 | 1.577 | 0.03778 | -0.152 | 41.733
9.5 | 1.352 | 0.07221 | -0.082 | 18.721
10 | 1.357 | 0.07857 | -0.074 | 17.276
10.5 | 1.36 | 0.08484 | -0.071 | 16.029
11 | 1.357 | 0.0918 | -0.069 | 14.777
11.5 | 1.346 | 0.09923 | -0.066 | 13.566
12 | 1.329 | 0.10772 | -0.064 | 12.339
12.5 | 1.305 | 0.11763 | -0.062 | 11.097
13 | 1.269 | 0.12772 | -0.06 | 9.939
13.5 | 1.22 | 0.13806 | -0.057 | 8.839
14 | 1.163 | 0.15137 | -0.055 | 7.685

## 14. Re 100k Mach 0.25 (2)
BIGFOIL.COM POLAR EXPORT
fx75141
FX 75-141 |  |  |  | Cl Max: | 1.3344 | at alpha= | 13.5 | deg
XFOIL ncrit=9 |  |  |  | L/D Max: | 48.8848 | at alpha= | 8 | deg
Re: | 100000 |  |  | Cd Min: | 0.23996 | at alpha= | -20 | deg
Mach: | 0.25 |  |  | Cl=0 at alpha= | -1.2387 | deg
|  |  |  | @ Cl=0.1, Cd= | 0.032893
|  |  |  | @ Cl=0.4, Cd= | 0.035671
|  |  |  | @ Cl=0.6, Cd= | 0.039114
alpha (deg) | Cl | Cd | Cm | Cl/Cd
-20 | -0.5482 | 0.23996 | -0.0038 | -2.2845
-19.5 | -0.5229 | 0.2306 | -0.0055 | -2.2676
-19 | -0.5041 | 0.22424 | -0.0092 | -2.248
-18.5 | -0.4897 | 0.21899 | -0.0143 | -2.2362
-18 | -0.4935 | 0.21968 | -0.0218 | -2.2464
-17.5 | -0.4537 | 0.20464 | -0.021 | -2.2171
-17 | -0.4351 | 0.19828 | -0.0241 | -2.1944
-16.5 | -0.2552 | 0.16229 | -0.0429 | -1.5725
-16 | -0.4108 | 0.18576 | -0.0323 | -2.2115
-15.5 | -0.3889 | 0.17859 | -0.0338 | -2.1776
-15 | -0.3771 | 0.17275 | -0.0374 | -2.1829
-14.5 | -0.3991 | 0.17204 | -0.0452 | -2.3198
-14 | -0.3499 | 0.15908 | -0.0423 | -2.1995
-13.5 | -0.3462 | 0.15404 | -0.0458 | -2.2475
-13 | -0.3426 | 0.14717 | -0.0486 | -2.3279
-12.5 | -0.3213 | 0.14051 | -0.0483 | -2.2867
-12 | -0.3474 | 0.13756 | -0.0524 | -2.5254
-11.5 | -0.3489 | 0.13209 | -0.0468 | -2.6414
-11 | -0.3614 | 0.1303 | -0.0391 | -2.7736
-10.5 | -0.3955 | 0.1282 | -0.037 | -3.085
-10 | -0.4077 | 0.12292 | -0.0345 | -3.3168
-9.5 | -0.4088 | 0.11898 | -0.0309 | -3.4359
-9 | -0.4115 | 0.11152 | -0.0355 | -3.6899
-8.5 | -0.448 | 0.10495 | -0.0471 | -4.2687
-8 | -0.3863 | 0.0974 | -0.0438 | -3.9661
-7.5 | -0.3806 | 0.09039 | -0.0485 | -4.2106
-7 | -0.5447 | 0.05795 | -0.074 | -9.3995
-6.5 | -0.5171 | 0.04889 | -0.0781 | -10.5768
-6 | -0.4822 | 0.0423 | -0.0795 | -11.3995
-5.5 | -0.4188 | 0.0371 | -0.0836 | -11.2884
-5 | -0.3693 | 0.03404 | -0.0833 | -10.849
-4.5 | -0.2932 | 0.03138 | -0.0872 | -9.3435
-4 | -0.2496 | 0.02992 | -0.0856 | -8.3422
-3.5 | -0.1925 | 0.02874 | -0.0861 | -6.698
-3 | -0.1319 | 0.02637 | -0.0883 | -5.0019
-2.5 | -0.0979 | 0.02759 | -0.0822 | -3.5484
-2 | -0.0598 | 0.02947 | -0.0768 | -2.0292
-1.5 | -0.0219 | 0.03091 | -0.0715 | -0.70851
-1 | 0.02 | 0.03185 | -0.0669 | 0.62794
-0.5 | 0.0577 | 0.03236 | -0.0621 | 1.7831
0 | 0.0809 | 0.03272 | -0.0557 | 2.4725
0.5 | 0.1063 | 0.03295 | -0.0502 | 3.2261
1 | 0.1445 | 0.03327 | -0.0479 | 4.3433
1.5 | 0.1953 | 0.03378 | -0.0483 | 5.7815
2 | 0.2762 | 0.03468 | -0.0548 | 7.9642
2.5 | 0.3797 | 0.0352 | -0.0639 | 10.7869
3 | 0.4297 | 0.03636 | -0.0655 | 11.8179
4 | 0.5462 | 0.03847 | -0.07 | 14.1981
4.5 | 0.6089 | 0.03922 | -0.072 | 15.5252
5 | 0.6778 | 0.03939 | -0.074 | 17.2074
6.5 | 0.9274 | 0.0338 | -0.0784 | 27.4379
7 | 0.9759 | 0.03337 | -0.0762 | 29.2448
7.5 | 1.139 | 0.02523 | -0.0825 | 45.1447
8 | 1.1835 | 0.02421 | -0.078 | 48.8848
8.5 | 1.206 | 0.0247 | -0.0716 | 48.8259
9 | 1.2074 | 0.02683 | -0.064 | 45.0019
9.5 | 1.1992 | 0.03049 | -0.0572 | 39.3309
10 | 1.1914 | 0.03494 | -0.0516 | 34.0985
10.5 | 1.1907 | 0.03954 | -0.0471 | 30.1138
11 | 1.2061 | 0.04361 | -0.0438 | 27.6565
11.5 | 1.2339 | 0.04728 | -0.0413 | 26.0977
12 | 1.2732 | 0.05114 | -0.0395 | 24.8964
12.5 | 1.3137 | 0.0557 | -0.0381 | 23.5853
13 | 1.3156 | 0.06171 | -0.0354 | 21.3191
13.5 | 1.3344 | 0.06807 | -0.034 | 19.6033
14 | 1.3042 | 0.07687 | -0.0325 | 16.9663
14.5 | 1.2622 | 0.08736 | -0.0332 | 14.4483
15 | 1.2124 | 0.10035 | -0.0372 | 12.0817
15.5 | 1.1571 | 0.11647 | -0.0451 | 9.9347
16 | 1.1006 | 0.13608 | -0.0569 | 8.0879
16.5 | 0.9989 | 0.17799 | -0.0834 | 5.6121
17.5 | 0.959 | 0.218 | -0.1094 | 4.3991
18 | 1.0061 | 0.22903 | -0.1069 | 4.3929
18.5 | 0.9845 | 0.23325 | -0.1181 | 4.2208

## 15. Re 100k Mach 0.50 (1)
BIGFOIL.COM POLAR EXPORT
fx75141
FX 75-141 |  |  |  | Cl Max: | 1.539 | at alpha= | 7 | deg
JavaFoil+Calcfoil stall+Eppler ext transition |  |  |  | L/D Max: | 58.577 | at alpha= | 4 | deg
Re: | 100000 |  |  | Cd Min: | 0.01604 | at alpha= | -1.5 | deg
Mach: | 0.5 |  |  | Cl=0 at alpha= | -5.6949 | deg
|  |  |  | @ Cl=0.1, Cd= | 0.018696
|  |  |  | @ Cl=0.4, Cd= | 0.016206
|  |  |  | @ Cl=0.6, Cd= | 0.01608
alpha (deg) | Cl | Cd | Cm | Cl/Cd
-20 | -0.795 | 0.35973 | -0.075 | -2.21
-19.5 | -0.768 | 0.34656 | -0.075 | -2.216
-19 | -0.739 | 0.33346 | -0.073 | -2.217
-18.5 | -0.712 | 0.31478 | -0.072 | -2.261
-18 | -0.684 | 0.31544 | -0.073 | -2.17
-17.5 | -0.657 | 0.30625 | -0.073 | -2.146
-17 | -0.63 | 0.30411 | -0.073 | -2.071
-16.5 | -0.603 | 0.29648 | -0.074 | -2.033
-16 | -0.574 | 0.27359 | -0.07 | -2.097
-15.5 | -0.546 | 0.26915 | -0.07 | -2.03
-15 | -0.519 | 0.26732 | -0.071 | -1.941
-14.5 | -0.491 | 0.26151 | -0.071 | -1.879
-14 | -0.464 | 0.24464 | -0.072 | -1.896
-13.5 | -0.435 | 0.22664 | -0.067 | -1.921
-13 | -0.408 | 0.22538 | -0.067 | -1.809
-12.5 | -0.38 | 0.22258 | -0.067 | -1.708
-12 | -0.352 | 0.21984 | -0.068 | -1.603
-11.5 | -0.324 | 0.19867 | -0.062 | -1.632
-11 | -0.296 | 0.19604 | -0.062 | -1.512
-10.5 | -0.269 | 0.18011 | -0.06 | -1.492
-10 | -0.241 | 0.15455 | -0.053 | -1.557
-9.5 | -0.213 | 0.1564 | -0.053 | -1.362
-9 | -0.241 | 0.10491 | -0.053 | -2.293
-8.5 | -0.258 | 0.07736 | -0.055 | -3.331
-8 | -0.229 | 0.06684 | -0.058 | -3.423
-7.5 | -0.188 | 0.06036 | -0.062 | -3.11
-7 | -0.14 | 0.05525 | -0.065 | -2.539
-6.5 | -0.089 | 0.05116 | -0.069 | -1.743
-6 | -0.036 | 0.04753 | -0.075 | -0.752
-5.5 | 0.023 | 0.01974 | -0.141 | 1.144
-5 | 0.088 | 0.01882 | -0.143 | 4.695
-4.5 | 0.155 | 0.01813 | -0.144 | 8.546
-4 | 0.222 | 0.01757 | -0.145 | 12.638
-3.5 | 0.286 | 0.01656 | -0.144 | 17.286
-3 | 0.353 | 0.01631 | -0.145 | 21.65
-2.5 | 0.421 | 0.01616 | -0.145 | 26.02
-2 | 0.487 | 0.01606 | -0.146 | 30.356
-1.5 | 0.555 | 0.01604 | -0.147 | 34.581
-1 | 0.622 | 0.0161 | -0.148 | 38.615
-0.5 | 0.689 | 0.01624 | -0.149 | 42.409
0 | 0.752 | 0.01675 | -0.15 | 44.923
0.5 | 0.818 | 0.01701 | -0.15 | 48.102
1 | 0.893 | 0.01724 | -0.151 | 51.797
1.5 | 0.962 | 0.01773 | -0.152 | 54.254
2 | 1.024 | 0.01838 | -0.153 | 55.748
2.5 | 1.089 | 0.01911 | -0.153 | 57.003
3 | 1.153 | 0.0199 | -0.154 | 57.941
3.5 | 1.215 | 0.02079 | -0.154 | 58.444
4 | 1.275 | 0.02176 | -0.154 | 58.577
4.5 | 1.333 | 0.02284 | -0.155 | 58.353
5 | 1.387 | 0.02408 | -0.155 | 57.616
5.5 | 1.444 | 0.03006 | -0.157 | 48.036
6 | 1.485 | 0.03456 | -0.157 | 42.964
6.5 | 1.518 | 0.03706 | -0.157 | 40.974
7 | 1.539 | 0.03981 | -0.157 | 38.661
7.5 | 1.296 | 0.06472 | -0.079 | 20.022
8 | 1.241 | 0.07428 | -0.069 | 16.707
8.5 | 0.989 | 0.09752 | -0.054 | 10.146
9 | 0.809 | 0.15501 | -0.061 | 5.221
9.5 | 0.836 | 0.16862 | -0.065 | 4.959
10 | 0.864 | 0.19023 | -0.074 | 4.542
10.5 | 0.891 | 0.19457 | -0.074 | 4.578
11 | 0.919 | 0.2158 | -0.082 | 4.259
11.5 | 0.946 | 0.22766 | -0.082 | 4.154
12 | 0.973 | 0.23488 | -0.084 | 4.141

## 16. Re 100k Mach 0.50 (2)
BIGFOIL.COM POLAR EXPORT
fx75141
FX 75-141 |  |  |  | Cl Max: | 1.1962 | at alpha= | 11 | deg
XFOIL ncrit=9 |  |  |  | L/D Max: | 31.5732 | at alpha= | 8.5 | deg
Re: | 100000 |  |  | Cd Min: | 0.25653 | at alpha= | -20 | deg
Mach: | 0.5 |  |  | Cl=0 at alpha= | -1.173 | deg
|  |  |  | @ Cl=0.1, Cd= | 0.037082
|  |  |  | @ Cl=0.4, Cd= | 0.041946
|  |  |  | @ Cl=0.6, Cd= | 0.045957
alpha (deg) | Cl | Cd | Cm | Cl/Cd
-20 | -0.5708 | 0.25653 | -0.0006 | -2.2251
-19.5 | -0.5489 | 0.24942 | -0.006 | -2.2007
-19 | -0.5362 | 0.24725 | -0.0136 | -2.1687
-18.5 | -0.5063 | 0.23425 | -0.0161 | -2.1614
-18 | -0.4814 | 0.22597 | -0.0196 | -2.1304
-17.5 | -0.4605 | 0.21901 | -0.0243 | -2.1026
-17 | -0.4572 | 0.21868 | -0.0319 | -2.0907
-16.5 | -0.4194 | 0.20402 | -0.0325 | -2.0557
-16 | -0.398 | 0.19686 | -0.036 | -2.0217
-15.5 | -0.3905 | 0.19313 | -0.0419 | -2.022
-15 | -0.3703 | 0.18428 | -0.0448 | -2.0094
-14.5 | -0.344 | 0.17584 | -0.046 | -1.9563
-14 | -0.3437 | 0.17259 | -0.0508 | -1.9914
-13.5 | -0.322 | 0.1635 | -0.0515 | -1.9694
-13 | -0.3088 | 0.15763 | -0.0513 | -1.959
-12.5 | -0.3372 | 0.15767 | -0.0491 | -2.1386
-12 | -0.3607 | 0.15533 | -0.0442 | -2.3222
-11.5 | -0.3491 | 0.1493 | -0.0388 | -2.3382
-11 | -0.3702 | 0.1472 | -0.0373 | -2.5149
-10.5 | -0.3704 | 0.14143 | -0.0346 | -2.619
-10 | -0.3657 | 0.13575 | -0.04 | -2.6939
-9.5 | -0.3373 | 0.12674 | -0.0434 | -2.6614
-9 | -0.3554 | 0.12194 | -0.0523 | -2.9145
-8.5 | -0.313 | 0.11304 | -0.0538 | -2.7689
-8 | -0.2962 | 0.10572 | -0.056 | -2.8017
-7 | -0.3433 | 0.07943 | -0.0775 | -4.322
-6.5 | -0.3698 | 0.07159 | -0.0799 | -5.1655
-6 | -0.412 | 0.06367 | -0.0831 | -6.4709
-5.5 | -0.4278 | 0.05502 | -0.0877 | -7.7754
-5 | -0.4146 | 0.0474 | -0.091 | -8.7468
-4.5 | -0.3783 | 0.04139 | -0.0926 | -9.1399
-4 | -0.3114 | 0.0372 | -0.0952 | -8.371
-3.5 | -0.2425 | 0.03451 | -0.0962 | -7.0269
-3 | -0.1885 | 0.03293 | -0.0945 | -5.7243
-2.5 | -0.13 | 0.0317 | -0.0937 | -4.1009
-2 | -0.0699 | 0.03045 | -0.0927 | -2.2956
-1.5 | -0.0225 | 0.03278 | -0.0854 | -0.68639
-1 | 0.0119 | 0.03455 | -0.0776 | 0.34443
-0.5 | 0.0403 | 0.03573 | -0.0697 | 1.1279
0 | 0.0688 | 0.03653 | -0.0627 | 1.8834
0.5 | 0.0942 | 0.03701 | -0.0555 | 2.5453
1 | 0.1231 | 0.03737 | -0.0497 | 3.2941
1.5 | 0.1629 | 0.03786 | -0.0469 | 4.3027
2 | 0.2133 | 0.03853 | -0.0464 | 5.5359
2.5 | 0.2836 | 0.03962 | -0.0501 | 7.158
3 | 0.3637 | 0.04106 | -0.0565 | 8.8578
3.5 | 0.4264 | 0.04259 | -0.0594 | 10.0117
4 | 0.4939 | 0.04402 | -0.0624 | 11.2199
4.5 | 0.5671 | 0.04513 | -0.0651 | 12.5659
5 | 0.6252 | 0.04659 | -0.0662 | 13.4192
5.5 | 0.7013 | 0.04675 | -0.0674 | 15.0011
6 | 0.7665 | 0.04723 | -0.0673 | 16.2291
6.5 | 0.8553 | 0.04568 | -0.0671 | 18.7237
7.5 | 1.0287 | 0.04025 | -0.0623 | 25.5578
8 | 1.1248 | 0.03585 | -0.0578 | 31.3752
8.5 | 1.16 | 0.03674 | -0.0521 | 31.5732
9 | 1.1641 | 0.04078 | -0.0467 | 28.5459
9.5 | 1.1653 | 0.0458 | -0.0422 | 25.4432
10 | 1.1718 | 0.05132 | -0.0387 | 22.8332
10.5 | 1.1836 | 0.05719 | -0.036 | 20.6959
11 | 1.1962 | 0.06354 | -0.0339 | 18.8259
11.5 | 1.1775 | 0.07326 | -0.0344 | 16.0729
12 | 1.1573 | 0.0837 | -0.0364 | 13.8268
12.5 | 1.1052 | 0.09928 | -0.0439 | 11.1322
13 | 1.0435 | 0.11909 | -0.0564 | 8.7623
13.5 | 0.9926 | 0.14123 | -0.0712 | 7.0283
14 | 0.9769 | 0.15729 | -0.0811 | 6.2108
14.5 | 0.9927 | 0.16588 | -0.0844 | 5.9844
15 | 0.9846 | 0.18145 | -0.0945 | 5.4263
15.5 | 0.9923 | 0.19377 | -0.1015 | 5.121
16 | 1.0027 | 0.20556 | -0.1082 | 4.8779

## 17. Re 250k Mach 0.00 (1)
BIGFOIL.COM POLAR EXPORT
fx75141
FX 75-141 |  |  |  | Cl Max: | 1.657 | at alpha= | 12 | deg
JavaFoil+Calcfoil stall+Eppler ext transition |  |  |  | L/D Max: | 131.555 | at alpha= | 5.5 | deg
Re: | 250000 |  |  | Cd Min: | 0.00748 | at alpha= | 0 | deg
Mach: | 0 |  |  | Cl=0 at alpha= | -5.6724 | deg
|  |  |  | @ Cl=0.1, Cd= | 0.010755
|  |  |  | @ Cl=0.4, Cd= | 0.0077753
|  |  |  | @ Cl=0.6, Cd= | 0.0075525
alpha (deg) | Cl | Cd | Cm | Cl/Cd
-20 | -0.567 | 0.22192 | -0.043 | -2.553
-19.5 | -0.578 | 0.21077 | -0.044 | -2.743
-19 | -0.589 | 0.19945 | -0.045 | -2.953
-18.5 | -0.598 | 0.18694 | -0.045 | -3.201
-18 | -0.606 | 0.17784 | -0.046 | -3.41
-17.5 | -0.613 | 0.1665 | -0.046 | -3.681
-17 | -0.617 | 0.15807 | -0.047 | -3.906
-16.5 | -0.62 | 0.14766 | -0.047 | -4.197
-16 | -0.62 | 0.14051 | -0.048 | -4.411
-15.5 | -0.617 | 0.1316 | -0.048 | -4.689
-15 | -0.612 | 0.1237 | -0.048 | -4.944
-14.5 | -0.603 | 0.11618 | -0.049 | -5.192
-14 | -0.592 | 0.10925 | -0.05 | -5.416
-13.5 | -0.577 | 0.10247 | -0.05 | -5.63
-13 | -0.559 | 0.09632 | -0.052 | -5.804
-12.5 | -0.538 | 0.09048 | -0.053 | -5.944
-12 | -0.513 | 0.08473 | -0.054 | -6.057
-11.5 | -0.486 | 0.07957 | -0.056 | -6.103
-11 | -0.455 | 0.07462 | -0.057 | -6.096
-10.5 | -0.421 | 0.06989 | -0.059 | -6.03
-10 | -0.386 | 0.06535 | -0.062 | -5.901
-9.5 | -0.347 | 0.06109 | -0.065 | -5.684
-9 | -0.307 | 0.0568 | -0.069 | -5.396
-8.5 | -0.266 | 0.05106 | -0.079 | -5.2
-8 | -0.256 | 0.01628 | -0.127 | -15.735
-7.5 | -0.204 | 0.01502 | -0.129 | -13.572
-7 | -0.15 | 0.01402 | -0.13 | -10.676
-6.5 | -0.094 | 0.01314 | -0.131 | -7.168
-6 | -0.038 | 0.01232 | -0.133 | -3.046
-5.5 | 0.02 | 0.01158 | -0.134 | 1.754
-5 | 0.079 | 0.01094 | -0.136 | 7.239
-4.5 | 0.139 | 0.01041 | -0.137 | 13.351
-4 | 0.203 | 0.008 | -0.141 | 25.33
-3.5 | 0.263 | 0.00784 | -0.142 | 33.599
-3 | 0.324 | 0.00771 | -0.143 | 42.056
-2.5 | 0.386 | 0.00778 | -0.143 | 49.545
-2 | 0.446 | 0.00776 | -0.144 | 57.48
-1.5 | 0.507 | 0.00771 | -0.145 | 65.737
-1 | 0.567 | 0.00752 | -0.145 | 75.472
-0.5 | 0.628 | 0.00758 | -0.146 | 82.81
0 | 0.689 | 0.00748 | -0.146 | 92.105
0.5 | 0.749 | 0.0075 | -0.147 | 99.878
1 | 0.81 | 0.00755 | -0.148 | 107.232
1.5 | 0.87 | 0.00766 | -0.148 | 113.588
2 | 0.927 | 0.00815 | -0.149 | 113.802
2.5 | 0.987 | 0.00843 | -0.149 | 117.008
3 | 1.046 | 0.0087 | -0.15 | 120.252
3.5 | 1.104 | 0.00898 | -0.15 | 123.009
4 | 1.162 | 0.00923 | -0.151 | 125.936
4.5 | 1.219 | 0.00954 | -0.152 | 127.797
5 | 1.274 | 0.00978 | -0.152 | 130.245
5.5 | 1.329 | 0.0101 | -0.153 | 131.555
6 | 1.381 | 0.01073 | -0.153 | 128.65
6.5 | 1.409 | 0.02171 | -0.151 | 64.873
7 | 1.445 | 0.02309 | -0.15 | 62.568
7.5 | 1.481 | 0.02446 | -0.15 | 60.562
8 | 1.516 | 0.02569 | -0.15 | 59.007
8.5 | 1.547 | 0.02711 | -0.149 | 57.058
9 | 1.574 | 0.02864 | -0.149 | 54.979
9.5 | 1.599 | 0.03027 | -0.149 | 52.836
10 | 1.62 | 0.032 | -0.149 | 50.618
10.5 | 1.636 | 0.03377 | -0.149 | 48.444
11 | 1.648 | 0.03551 | -0.149 | 46.421
11.5 | 1.655 | 0.03766 | -0.149 | 43.947
12 | 1.657 | 0.04002 | -0.149 | 41.391
12.5 | 1.65 | 0.04315 | -0.148 | 38.245
13 | 1.444 | 0.08849 | -0.108 | 16.32
13.5 | 1.394 | 0.10476 | -0.083 | 13.31
14 | 1.373 | 0.11259 | -0.078 | 12.199
14.5 | 1.35 | 0.1199 | -0.074 | 11.262
15 | 1.325 | 0.1276 | -0.072 | 10.381
15.5 | 1.296 | 0.13625 | -0.07 | 9.513
16 | 1.265 | 0.14557 | -0.069 | 8.692
16.5 | 1.232 | 0.15325 | -0.066 | 8.036
17 | 1.197 | 0.16264 | -0.065 | 7.36

## 18. Re 250k Mach 0.00 (2)
BIGFOIL.COM POLAR EXPORT
fx75141
FX 75-141 |  |  |  | Cl Max: | 1.3891 | at alpha= | 16.5 | deg
XFOIL ncrit=9 |  |  |  | L/D Max: | 89.0246 | at alpha= | 7 | deg
Re: | 250000 |  |  | Cd Min: | 0.23227 | at alpha= | -20 | deg
Mach: | 0 |  |  | Cl=0 at alpha= | -4.5884 | deg
|  |  |  | @ Cl=0.1, Cd= | 0.012901
|  |  |  | @ Cl=0.4, Cd= | 0.015021
|  |  |  | @ Cl=0.6, Cd= | 0.015105
alpha (deg) | Cl | Cd | Cm | Cl/Cd
-20 | -0.5525 | 0.23227 | -0.0012 | -2.3787
-19.5 | -0.5285 | 0.2245 | -0.0023 | -2.3541
-19 | -0.5104 | 0.21857 | -0.0056 | -2.3352
-18.5 | -0.4934 | 0.21224 | -0.0093 | -2.3247
-18 | -0.487 | 0.20553 | -0.0164 | -2.3695
-17.5 | -0.465 | 0.1979 | -0.0179 | -2.3497
-17 | -0.4466 | 0.19193 | -0.0205 | -2.3269
-16.5 | -0.4311 | 0.18538 | -0.0239 | -2.3255
-16 | -0.4333 | 0.17816 | -0.0315 | -2.4321
-15.5 | -0.4117 | 0.17007 | -0.0327 | -2.4208
-15 | -0.3919 | 0.16424 | -0.0342 | -2.3861
-14.5 | -0.3786 | 0.15765 | -0.0372 | -2.4015
-14 | -0.3951 | 0.14825 | -0.0468 | -2.6651
-13.5 | -0.3649 | 0.14231 | -0.0446 | -2.5641
-13 | -0.351 | 0.13641 | -0.0463 | -2.5731
-12 | -0.3514 | 0.11603 | -0.0605 | -3.0285
-11.5 | -0.3113 | 0.11014 | -0.0646 | -2.8264
-11 | -0.4417 | 0.05653 | -0.1129 | -7.8136
-10.5 | -0.4498 | 0.04277 | -0.1319 | -10.5167
-10 | -0.4539 | 0.03532 | -0.1354 | -12.8511
-9.5 | -0.4247 | 0.03054 | -0.1362 | -13.9064
-9 | -0.3937 | 0.02749 | -0.1347 | -14.3216
-8.5 | -0.3559 | 0.02494 | -0.1336 | -14.2702
-8 | -0.3123 | 0.02222 | -0.1331 | -14.0549
-7.5 | -0.2698 | 0.0208 | -0.1315 | -12.9712
-7 | -0.2229 | 0.01916 | -0.1307 | -11.6336
-6.5 | -0.1759 | 0.01805 | -0.1297 | -9.7452
-6 | -0.1321 | 0.01719 | -0.1282 | -7.6847
-5.5 | -0.0834 | 0.01625 | -0.1276 | -5.1323
-5 | -0.0391 | 0.01541 | -0.1263 | -2.5373
-4.5 | 0.0084 | 0.01447 | -0.1258 | 0.58051
-4 | 0.0567 | 0.01319 | -0.1259 | 4.2987
-3.5 | 0.1016 | 0.01289 | -0.1242 | 7.8821
-3 | 0.1563 | 0.01304 | -0.1236 | 11.9862
-2.5 | 0.2046 | 0.01351 | -0.1218 | 15.1443
-2 | 0.26 | 0.01392 | -0.121 | 18.6782
-1.5 | 0.3089 | 0.01446 | -0.1192 | 21.3624
-1 | 0.3631 | 0.01475 | -0.1182 | 24.6169
-0.5 | 0.4121 | 0.01511 | -0.1165 | 27.2733
0 | 0.4674 | 0.01518 | -0.1159 | 30.7905
0.5 | 0.5158 | 0.01528 | -0.1143 | 33.7565
1 | 0.5742 | 0.01511 | -0.1144 | 38.0013
1.5 | 0.6225 | 0.0151 | -0.1129 | 41.2252
2 | 0.681 | 0.01491 | -0.1132 | 45.674
2.5 | 0.732 | 0.01469 | -0.112 | 49.8298
3 | 0.7827 | 0.0145 | -0.1108 | 53.9793
3.5 | 0.8385 | 0.014 | -0.1104 | 59.8929
4 | 0.8907 | 0.01324 | -0.1089 | 67.2734
4.5 | 0.9422 | 0.01286 | -0.1078 | 73.2659
5 | 0.9942 | 0.01262 | -0.1068 | 78.7797
5.5 | 1.0422 | 0.01247 | -0.105 | 83.5766
6 | 1.0868 | 0.01244 | -0.1026 | 87.3633
6.5 | 1.1249 | 0.01265 | -0.099 | 88.9249
7 | 1.1591 | 0.01302 | -0.0948 | 89.0246
7.5 | 1.1884 | 0.01357 | -0.0901 | 87.5755
8 | 1.2104 | 0.0147 | -0.085 | 82.3401
8.5 | 1.211 | 0.01681 | -0.0771 | 72.0405
9 | 1.2114 | 0.01953 | -0.0706 | 62.0276
9.5 | 1.2192 | 0.02236 | -0.0659 | 54.5259
10 | 1.2281 | 0.02539 | -0.0618 | 48.3694
10.5 | 1.2344 | 0.02882 | -0.0578 | 42.8314
11 | 1.2438 | 0.0322 | -0.0543 | 38.6273
11.5 | 1.2538 | 0.03568 | -0.0512 | 35.1401
12 | 1.2625 | 0.03942 | -0.0483 | 32.0269
12.5 | 1.2767 | 0.04286 | -0.0461 | 29.7877
13 | 1.2894 | 0.04664 | -0.0438 | 27.6458
13.5 | 1.3047 | 0.0503 | -0.0422 | 25.9384
14 | 1.3205 | 0.05414 | -0.0404 | 24.3905
14.5 | 1.3363 | 0.05805 | -0.0393 | 23.0198
15.5 | 1.3653 | 0.06683 | -0.0371 | 20.4294
16 | 1.3739 | 0.07186 | -0.0369 | 19.1191
16.5 | 1.3891 | 0.07689 | -0.0361 | 18.0661
17 | 1.3792 | 0.08466 | -0.0371 | 16.291
17.5 | 1.3669 | 0.09328 | -0.039 | 14.6537
18 | 1.3535 | 0.10232 | -0.0419 | 13.2281
18.5 | 1.3378 | 0.11209 | -0.046 | 11.9351
19 | 1.3231 | 0.12207 | -0.0508 | 10.8389
19.5 | 1.2997 | 0.13416 | -0.0573 | 9.6877

## 19. Re 250k Mach 0.10 (1)
BIGFOIL.COM POLAR EXPORT
fx75141
FX 75-141 |  |  |  | Cl Max: | 1.649 | at alpha= | 11.5 | deg
JavaFoil+Calcfoil stall+Eppler ext transition |  |  |  | L/D Max: | 131.175 | at alpha= | 5.5 | deg
Re: | 250000 |  |  | Cd Min: | 0.00751 | at alpha= | 0.5 | deg
Mach: | 0.1 |  |  | Cl=0 at alpha= | -5.6724 | deg
|  |  |  | @ Cl=0.1, Cd= | 0.010818
|  |  |  | @ Cl=0.4, Cd= | 0.007814
|  |  |  | @ Cl=0.6, Cd= | 0.0083231
alpha (deg) | Cl | Cd | Cm | Cl/Cd
-20 | -0.524 | 0.23406 | -0.043 | -2.239
-19.5 | -0.539 | 0.22085 | -0.044 | -2.439
-19 | -0.552 | 0.20792 | -0.044 | -2.656
-18.5 | -0.565 | 0.19326 | -0.045 | -2.922
-18 | -0.576 | 0.18374 | -0.046 | -3.134
-17.5 | -0.585 | 0.17026 | -0.046 | -3.438
-17 | -0.593 | 0.16147 | -0.047 | -3.672
-16.5 | -0.598 | 0.15201 | -0.047 | -3.936
-16 | -0.601 | 0.14267 | -0.048 | -4.214
-15.5 | -0.601 | 0.13453 | -0.048 | -4.47
-15 | -0.598 | 0.12609 | -0.048 | -4.746
-14.5 | -0.592 | 0.11825 | -0.049 | -5.01
-14 | -0.583 | 0.1106 | -0.049 | -5.272
-13.5 | -0.57 | 0.10329 | -0.05 | -5.521
-13 | -0.554 | 0.09702 | -0.051 | -5.71
-12.5 | -0.534 | 0.09099 | -0.053 | -5.872
-12 | -0.511 | 0.08543 | -0.054 | -5.982
-11.5 | -0.484 | 0.08001 | -0.055 | -6.053
-11 | -0.454 | 0.07494 | -0.057 | -6.064
-10.5 | -0.422 | 0.07019 | -0.059 | -6.006
-10 | -0.386 | 0.06568 | -0.061 | -5.877
-9.5 | -0.348 | 0.06133 | -0.065 | -5.674
-9 | -0.307 | 0.05701 | -0.069 | -5.391
-8.5 | -0.265 | 0.05235 | -0.076 | -5.07
-8 | -0.257 | 0.01654 | -0.127 | -15.522
-7.5 | -0.205 | 0.01513 | -0.129 | -13.525
-7 | -0.15 | 0.01413 | -0.131 | -10.634
-6.5 | -0.095 | 0.01325 | -0.132 | -7.137
-6 | -0.038 | 0.01242 | -0.133 | -3.033
-5.5 | 0.02 | 0.01165 | -0.135 | 1.749
-5 | 0.079 | 0.011 | -0.136 | 7.224
-4.5 | 0.14 | 0.01047 | -0.138 | 13.329
-4 | 0.204 | 0.00806 | -0.142 | 25.275
-3.5 | 0.265 | 0.00789 | -0.143 | 33.559
-3 | 0.326 | 0.00776 | -0.143 | 42.013
-2.5 | 0.388 | 0.00783 | -0.144 | 49.483
-2 | 0.448 | 0.00775 | -0.145 | 57.894
-1.5 | 0.509 | 0.00776 | -0.145 | 65.676
-1 | 0.57 | 0.00761 | -0.146 | 74.96
-0.5 | 0.631 | 0.00906 | -0.14 | 69.666
0 | 0.692 | 0.00753 | -0.147 | 91.981
0.5 | 0.753 | 0.00751 | -0.148 | 100.282
1 | 0.814 | 0.00759 | -0.148 | 107.266
1.5 | 0.875 | 0.00766 | -0.149 | 114.164
2 | 0.932 | 0.00816 | -0.15 | 114.202
2.5 | 0.992 | 0.00845 | -0.15 | 117.385
3 | 1.051 | 0.00875 | -0.151 | 120.077
3.5 | 1.11 | 0.00899 | -0.151 | 123.384
4 | 1.168 | 0.00928 | -0.152 | 125.755
4.5 | 1.224 | 0.00956 | -0.152 | 128.03
5 | 1.28 | 0.00982 | -0.153 | 130.443
5.5 | 1.335 | 0.01018 | -0.153 | 131.175
6 | 1.387 | 0.01078 | -0.154 | 128.633
6.5 | 1.411 | 0.02194 | -0.151 | 64.317
7 | 1.449 | 0.02333 | -0.151 | 62.102
7.5 | 1.485 | 0.02472 | -0.15 | 60.084
8 | 1.519 | 0.026 | -0.15 | 58.448
8.5 | 1.55 | 0.02745 | -0.15 | 56.468
9 | 1.577 | 0.02904 | -0.15 | 54.3
9.5 | 1.601 | 0.03068 | -0.15 | 52.179
10 | 1.62 | 0.03244 | -0.15 | 49.929
10.5 | 1.635 | 0.03427 | -0.15 | 47.697
11 | 1.644 | 0.03611 | -0.15 | 45.538
11.5 | 1.649 | 0.03838 | -0.15 | 42.949
12 | 1.647 | 0.04093 | -0.149 | 40.224
12.5 | 1.633 | 0.04484 | -0.148 | 36.411
13 | 1.405 | 0.09698 | -0.093 | 14.487
13.5 | 1.376 | 0.10668 | -0.081 | 12.9
14 | 1.352 | 0.1145 | -0.077 | 11.806
14.5 | 1.325 | 0.12246 | -0.073 | 10.816
15 | 1.294 | 0.13039 | -0.07 | 9.925
15.5 | 1.261 | 0.13975 | -0.068 | 9.022
16 | 1.225 | 0.14798 | -0.066 | 8.278
16.5 | 1.187 | 0.1581 | -0.065 | 7.508

## 20. Re 250k Mach 0.10 (2)
BIGFOIL.COM POLAR EXPORT
fx75141
FX 75-141 |  |  |  | Cl Max: | 1.3774 | at alpha= | 16.5 | deg
XFOIL ncrit=9 |  |  |  | L/D Max: | 88.5345 | at alpha= | 6.5 | deg
Re: | 250000 |  |  | Cd Min: | 0.23814 | at alpha= | 20 | deg
Mach: | 0.1 |  |  | Cl=0 at alpha= | -4.5811 | deg
|  |  |  | @ Cl=0.1, Cd= | 0.012971
|  |  |  | @ Cl=0.4, Cd= | 0.015073
|  |  |  | @ Cl=0.6, Cd= | 0.015151
alpha (deg) | Cl | Cd | Cm | Cl/Cd
-20 | -0.5536 | 0.23307 | -0.0012 | -2.3753
-19.5 | -0.5289 | 0.22519 | -0.0023 | -2.3487
-19 | -0.5107 | 0.21921 | -0.0056 | -2.3297
-18.5 | -0.4936 | 0.21281 | -0.0094 | -2.3194
-18 | -0.4874 | 0.20619 | -0.0166 | -2.3638
-17.5 | -0.4645 | 0.1985 | -0.0179 | -2.3401
-17 | -0.4461 | 0.19249 | -0.0206 | -2.3175
-16.5 | -0.4304 | 0.18587 | -0.0241 | -2.3156
-16 | -0.4329 | 0.17875 | -0.0318 | -2.4218
-15.5 | -0.4098 | 0.17067 | -0.0327 | -2.4011
-15 | -0.3903 | 0.16478 | -0.0344 | -2.3686
-14.5 | -0.377 | 0.15813 | -0.0375 | -2.3841
-14 | -0.3912 | 0.14861 | -0.0463 | -2.6324
-13.5 | -0.362 | 0.14296 | -0.0447 | -2.5322
-13 | -0.3486 | 0.137 | -0.0465 | -2.5445
-12.5 | -0.3524 | 0.12928 | -0.05 | -2.7259
-12 | -0.3448 | 0.11685 | -0.0608 | -2.9508
-11.5 | -0.3053 | 0.11068 | -0.0653 | -2.7584
-10.5 | -0.4353 | 0.04459 | -0.1316 | -9.7623
-10 | -0.4446 | 0.03649 | -0.1369 | -12.1842
-9.5 | -0.4185 | 0.03169 | -0.1376 | -13.2061
-9 | -0.3915 | 0.02831 | -0.136 | -13.829
-8.5 | -0.3559 | 0.0254 | -0.1348 | -14.0118
-8 | -0.3143 | 0.0226 | -0.1339 | -13.9071
-7.5 | -0.2717 | 0.02107 | -0.1323 | -12.8951
-7 | -0.2242 | 0.01938 | -0.1316 | -11.5686
-6.5 | -0.1767 | 0.01854 | -0.1305 | -9.5307
-6 | -0.1337 | 0.01731 | -0.1288 | -7.7239
-5.5 | -0.0842 | 0.0164 | -0.1282 | -5.1341
-5 | -0.0408 | 0.01554 | -0.1268 | -2.6255
-4.5 | 0.0079 | 0.01463 | -0.1263 | 0.53999
-4 | 0.0553 | 0.01337 | -0.1262 | 4.1361
-3.5 | 0.1012 | 0.01296 | -0.1248 | 7.8086
-3 | 0.1567 | 0.0131 | -0.1241 | 11.9618
-2.5 | 0.2045 | 0.01356 | -0.1222 | 15.0811
-2 | 0.2611 | 0.01397 | -0.1216 | 18.6901
-1.5 | 0.309 | 0.01451 | -0.1195 | 21.2957
-1 | 0.3648 | 0.0148 | -0.1187 | 24.6486
-0.5 | 0.4126 | 0.01517 | -0.1167 | 27.1984
0 | 0.4695 | 0.01523 | -0.1163 | 30.8273
0.5 | 0.5174 | 0.01534 | -0.1145 | 33.7288
1 | 0.5776 | 0.01516 | -0.1149 | 38.1003
1.5 | 0.6255 | 0.01514 | -0.1133 | 41.3144
2 | 0.6801 | 0.01504 | -0.1129 | 45.2194
2.5 | 0.7362 | 0.01471 | -0.1124 | 50.0476
3 | 0.7865 | 0.01453 | -0.1112 | 54.1294
3.5 | 0.8418 | 0.01405 | -0.1106 | 59.9146
4 | 0.8949 | 0.01327 | -0.1092 | 67.4378
4.5 | 0.947 | 0.01289 | -0.108 | 73.4678
5 | 0.9999 | 0.01264 | -0.1071 | 79.106
5.5 | 1.0459 | 0.01255 | -0.1049 | 83.3386
6 | 1.0909 | 0.01253 | -0.1024 | 87.063
6.5 | 1.1297 | 0.01276 | -0.0988 | 88.5345
7 | 1.1623 | 0.01313 | -0.0943 | 88.5225
7.5 | 1.1902 | 0.01372 | -0.0892 | 86.7493
8 | 1.21 | 0.01492 | -0.0837 | 81.0992
8.5 | 1.2086 | 0.01719 | -0.0757 | 70.3083
9 | 1.21 | 0.02001 | -0.0695 | 60.4698
9.5 | 1.2173 | 0.02294 | -0.0649 | 53.0645
10 | 1.226 | 0.02607 | -0.0608 | 47.0272
10.5 | 1.2311 | 0.02965 | -0.0568 | 41.5211
11 | 1.2419 | 0.033 | -0.0534 | 37.6333
11.5 | 1.252 | 0.03655 | -0.0503 | 34.2544
12 | 1.2612 | 0.04034 | -0.0475 | 31.2643
12.5 | 1.2738 | 0.04401 | -0.0452 | 28.9434
13 | 1.288 | 0.04776 | -0.0431 | 26.9682
13.5 | 1.3028 | 0.05156 | -0.0414 | 25.2676
14 | 1.319 | 0.05549 | -0.0398 | 23.77
14.5 | 1.3347 | 0.05952 | -0.0386 | 22.4244
15 | 1.3521 | 0.06377 | -0.0372 | 21.2028
15.5 | 1.3606 | 0.06891 | -0.0366 | 19.7446
16 | 1.3687 | 0.07416 | -0.0365 | 18.456
16.5 | 1.3774 | 0.0801 | -0.0361 | 17.196
17 | 1.3637 | 0.08868 | -0.0376 | 15.3778
17.5 | 1.3461 | 0.09839 | -0.0403 | 13.6813
18 | 1.3252 | 0.10901 | -0.0445 | 12.1567
18.5 | 1.3016 | 0.12073 | -0.0501 | 10.7811
19 | 1.2707 | 0.13461 | -0.0581 | 9.4399
19.5 | 1.1466 | 0.17361 | -0.0846 | 6.6045
20 | 1.0189 | 0.23814 | -0.1193 | 4.2786

## 21. Re 250k Mach 0.25 (1)
BIGFOIL.COM POLAR EXPORT
fx75141
FX 75-141 |  |  |  | Cl Max: | 1.61 | at alpha= | 10 | deg
JavaFoil+Calcfoil stall+Eppler ext transition |  |  |  | L/D Max: | 130.597 | at alpha= | 5.5 | deg
Re: | 250000 |  |  | Cd Min: | 0.00767 | at alpha= | -1.5 | deg
Mach: | 0.25 |  |  | Cl=0 at alpha= | -5.678 | deg
|  |  |  | @ Cl=0.1, Cd= | 0.0112
|  |  |  | @ Cl=0.4, Cd= | 0.0077532
|  |  |  | @ Cl=0.6, Cd= | 0.0091589
alpha (deg) | Cl | Cd | Cm | Cl/Cd
-18.5 | -0.237 | 0.28116 | -0.046 | -0.842
-18 | -0.287 | 0.25571 | -0.046 | -1.12
-17.5 | -0.33 | 0.23132 | -0.045 | -1.428
-17 | -0.369 | 0.21114 | -0.044 | -1.749
-16.5 | -0.404 | 0.18874 | -0.044 | -2.142
-16 | -0.435 | 0.17105 | -0.046 | -2.543
-15.5 | -0.461 | 0.15893 | -0.047 | -2.9
-15 | -0.482 | 0.14678 | -0.048 | -3.284
-14.5 | -0.498 | 0.13237 | -0.049 | -3.76
-14 | -0.508 | 0.12342 | -0.05 | -4.114
-13.5 | -0.512 | 0.11285 | -0.049 | -4.536
-13 | -0.51 | 0.10509 | -0.051 | -4.856
-12.5 | -0.503 | 0.09711 | -0.052 | -5.178
-12 | -0.49 | 0.08991 | -0.053 | -5.446
-11.5 | -0.471 | 0.08368 | -0.053 | -5.629
-11 | -0.448 | 0.07807 | -0.056 | -5.732
-10.5 | -0.419 | 0.07268 | -0.058 | -5.768
-10 | -0.387 | 0.06772 | -0.06 | -5.711
-9.5 | -0.351 | 0.06311 | -0.063 | -5.557
-9 | -0.311 | 0.05872 | -0.067 | -5.294
-8.5 | -0.269 | 0.05437 | -0.072 | -4.944
-8 | -0.226 | 0.04888 | -0.082 | -4.62
-7.5 | -0.208 | 0.016 | -0.132 | -13.015
-7 | -0.153 | 0.01472 | -0.134 | -10.411
-6.5 | -0.097 | 0.01377 | -0.135 | -7.01
-6 | -0.038 | 0.01293 | -0.136 | -2.974
-5.5 | 0.021 | 0.01212 | -0.138 | 1.717
-5 | 0.081 | 0.01139 | -0.139 | 7.124
-4.5 | 0.142 | 0.01078 | -0.141 | 13.213
-4 | 0.207 | 0.008 | -0.144 | 25.91
-3.5 | 0.272 | 0.008 | -0.146 | 34.015
-3 | 0.335 | 0.00785 | -0.147 | 42.641
-2.5 | 0.398 | 0.00775 | -0.148 | 51.385
-2 | 0.461 | 0.00785 | -0.149 | 58.673
-1.5 | 0.523 | 0.00767 | -0.149 | 68.282
-1 | 0.586 | 0.00915 | -0.143 | 64.077
-0.5 | 0.649 | 0.00919 | -0.144 | 70.601
0 | 0.683 | 0.01024 | -0.145 | 66.715
0.5 | 0.75 | 0.01008 | -0.147 | 74.369
1 | 0.836 | 0.0077 | -0.152 | 108.625
1.5 | 0.899 | 0.00784 | -0.153 | 114.688
2 | 0.957 | 0.00835 | -0.154 | 114.673
2.5 | 1.019 | 0.00865 | -0.154 | 117.834
3 | 1.08 | 0.00893 | -0.155 | 120.962
3.5 | 1.14 | 0.0092 | -0.155 | 123.939
4 | 1.199 | 0.00939 | -0.156 | 127.611
4.5 | 1.257 | 0.00971 | -0.156 | 129.457
5 | 1.314 | 0.01008 | -0.157 | 130.344
5.5 | 1.369 | 0.01048 | -0.158 | 130.597
6 | 1.421 | 0.01118 | -0.158 | 127.166
6.5 | 1.433 | 0.02332 | -0.154 | 61.433
7 | 1.473 | 0.02483 | -0.154 | 59.307
7.5 | 1.507 | 0.02639 | -0.154 | 57.117
8 | 1.538 | 0.02789 | -0.153 | 55.148
8.5 | 1.565 | 0.02956 | -0.153 | 52.931
9 | 1.586 | 0.03127 | -0.153 | 50.729
9.5 | 1.601 | 0.03318 | -0.153 | 48.25
10 | 1.61 | 0.03531 | -0.153 | 45.588
10.5 | 1.61 | 0.03761 | -0.153 | 42.813
11 | 1.602 | 0.04019 | -0.153 | 39.848
11.5 | 1.386 | 0.08051 | -0.108 | 17.209
12 | 1.337 | 0.09396 | -0.083 | 14.231
12.5 | 1.31 | 0.10181 | -0.076 | 12.865
13 | 1.272 | 0.11043 | -0.072 | 11.521
13.5 | 1.222 | 0.11897 | -0.067 | 10.273
14 | 1.165 | 0.12909 | -0.063 | 9.021
14.5 | 1.1 | 0.13999 | -0.06 | 7.856
15 | 1.029 | 0.15189 | -0.056 | 6.771

## 22. Re 250k Mach 0.25 (2)
BIGFOIL.COM POLAR EXPORT
fx75141
FX 75-141 |  |  |  | Cl Max: | 1.3243 | at alpha= | 14.5 | deg
XFOIL ncrit=9 |  |  |  | L/D Max: | 86.1348 | at alpha= | 6.5 | deg
Re: | 250000 |  |  | Cd Min: | 0.23957 | at alpha= | 19.5 | deg
Mach: | 0.25 |  |  | Cl=0 at alpha= | -4.5533 | deg
|  |  |  | @ Cl=0.1, Cd= | 0.013352
|  |  |  | @ Cl=0.4, Cd= | 0.015352
|  |  |  | @ Cl=0.6, Cd= | 0.015587
alpha (deg) | Cl | Cd | Cm | Cl/Cd
-19.5 | -0.5322 | 0.22906 | -0.002 | -2.3234
-19 | -0.5133 | 0.22276 | -0.0057 | -2.3043
-18.5 | -0.4954 | 0.21599 | -0.0099 | -2.2936
-18 | -0.4903 | 0.20991 | -0.0177 | -2.3358
-17.5 | -0.4626 | 0.20178 | -0.0182 | -2.2926
-17 | -0.4439 | 0.19548 | -0.0213 | -2.2708
-16.5 | -0.4282 | 0.18849 | -0.0254 | -2.2717
-16 | -0.431 | 0.18199 | -0.0335 | -2.3683
-15.5 | -0.4009 | 0.17376 | -0.0332 | -2.3072
-15 | -0.3827 | 0.16757 | -0.0356 | -2.2838
-14.5 | -0.3698 | 0.16058 | -0.0392 | -2.3029
-14 | -0.3741 | 0.15201 | -0.0457 | -2.461
-13.5 | -0.3485 | 0.14617 | -0.0456 | -2.3842
-13 | -0.3372 | 0.14 | -0.0477 | -2.4086
-12.5 | -0.3421 | 0.1297 | -0.0585 | -2.6376
-12 | -0.3109 | 0.12039 | -0.0634 | -2.5824
-11.5 | -0.2748 | 0.1128 | -0.0702 | -2.4362
-11 | -0.2732 | 0.09819 | -0.0904 | -2.7824
-10.5 | -0.2928 | 0.07146 | -0.108 | -4.0974
-10 | -0.302 | 0.05316 | -0.1302 | -5.681
-9.5 | -0.3398 | 0.03996 | -0.1446 | -8.5035
-9 | -0.3579 | 0.03368 | -0.1437 | -10.6265
-8.5 | -0.3457 | 0.02885 | -0.1416 | -11.9827
-8 | -0.3202 | 0.02556 | -0.1388 | -12.5274
-7.5 | -0.2795 | 0.02291 | -0.1373 | -12.1999
-7 | -0.2298 | 0.02108 | -0.1365 | -10.9013
-6.5 | -0.1884 | 0.0195 | -0.1341 | -9.6615
-6 | -0.1409 | 0.01818 | -0.1327 | -7.7503
-5.5 | -0.093 | 0.01716 | -0.1313 | -5.4196
-5 | -0.0478 | 0.01634 | -0.1296 | -2.9253
-4.5 | 0.0057 | 0.01546 | -0.1293 | 0.36869
-4 | 0.0495 | 0.01444 | -0.1281 | 3.428
-3.5 | 0.1001 | 0.01335 | -0.1278 | 7.4981
-3 | 0.1501 | 0.01349 | -0.126 | 11.1268
-2.5 | 0.205 | 0.01379 | -0.1247 | 14.8658
-2 | 0.2578 | 0.01435 | -0.1231 | 17.9652
-1.5 | 0.3135 | 0.01475 | -0.122 | 21.2542
-1 | 0.3648 | 0.01522 | -0.1201 | 23.9685
-0.5 | 0.4209 | 0.01543 | -0.119 | 27.278
0 | 0.47 | 0.01573 | -0.1169 | 29.8792
0.5 | 0.531 | 0.01558 | -0.117 | 34.0822
1 | 0.5808 | 0.01565 | -0.1154 | 37.1118
1.5 | 0.6421 | 0.01545 | -0.1157 | 41.5599
2 | 0.6939 | 0.01528 | -0.1142 | 45.4123
2.5 | 0.7459 | 0.01514 | -0.1128 | 49.2668
3 | 0.8058 | 0.0148 | -0.1128 | 54.4459
3.5 | 0.8646 | 0.01415 | -0.1121 | 61.1025
4 | 0.9142 | 0.01355 | -0.1098 | 67.4686
4.5 | 0.9681 | 0.01323 | -0.1085 | 73.1746
5 | 1.0213 | 0.01299 | -0.107 | 78.622
5.5 | 1.0701 | 0.01296 | -0.1047 | 82.5694
6 | 1.1143 | 0.01304 | -0.1015 | 85.4525
6.5 | 1.1499 | 0.01335 | -0.0968 | 86.1348
7 | 1.1772 | 0.01383 | -0.0907 | 85.1193
7.5 | 1.1949 | 0.0146 | -0.0835 | 81.8425
8.5 | 1.1987 | 0.01951 | -0.0694 | 61.4403
9 | 1.2026 | 0.02279 | -0.0643 | 52.7688
9.5 | 1.2106 | 0.02611 | -0.0601 | 46.3654
10 | 1.2164 | 0.0298 | -0.056 | 40.8188
10.5 | 1.222 | 0.03372 | -0.0522 | 36.2396
11 | 1.228 | 0.03783 | -0.0488 | 32.461
11.5 | 1.2405 | 0.04165 | -0.0462 | 29.7839
12 | 1.2528 | 0.04569 | -0.0437 | 27.4196
12.5 | 1.264 | 0.05003 | -0.0414 | 25.2648
13 | 1.2811 | 0.05406 | -0.0397 | 23.6977
13.5 | 1.2969 | 0.05841 | -0.0378 | 22.2034
14 | 1.3093 | 0.0633 | -0.0367 | 20.684
14.5 | 1.3243 | 0.0682 | -0.0354 | 19.4179
15 | 1.3234 | 0.0752 | -0.0353 | 17.5984
15.5 | 1.3183 | 0.08293 | -0.0361 | 15.8965
16 | 1.3107 | 0.09119 | -0.038 | 14.3733
16.5 | 1.3004 | 0.10031 | -0.0404 | 12.9638
17.5 | 1.2332 | 0.12807 | -0.0545 | 9.6291
18 | 1.1926 | 0.1452 | -0.0656 | 8.2135
18.5 | 1.1467 | 0.16545 | -0.0796 | 6.9308
19 | 1.0349 | 0.21581 | -0.1094 | 4.7954
19.5 | 1.0181 | 0.23957 | -0.1227 | 4.2497

## 23. Re 250k Mach 0.50 (1)
BIGFOIL.COM POLAR EXPORT
fx75141
FX 75-141 |  |  |  | Cl Max: | 1.546 | at alpha= | 7 | deg
JavaFoil+Calcfoil stall+Eppler ext transition |  |  |  | L/D Max: | 127.657 | at alpha= | 4 | deg
Re: | 250000 |  |  | Cd Min: | 0.00832 | at alpha= | 1 | deg
Mach: | 0.5 |  |  | Cl=0 at alpha= | -5.6769 | deg
|  |  |  | @ Cl=0.1, Cd= | 0.012939
|  |  |  | @ Cl=0.4, Cd= | 0.010216
|  |  |  | @ Cl=0.6, Cd= | 0.0097736
alpha (deg) | Cl | Cd | Cm | Cl/Cd
-20 | -0.795 | 0.26521 | -0.075 | -2.998
-19.5 | -0.768 | 0.26998 | -0.075 | -2.845
-19 | -0.739 | 0.25476 | -0.073 | -2.902
-18.5 | -0.712 | 0.24134 | -0.073 | -2.949
-18 | -0.684 | 0.23816 | -0.073 | -2.874
-17.5 | -0.657 | 0.23687 | -0.073 | -2.775
-17 | -0.63 | 0.22368 | -0.073 | -2.816
-16.5 | -0.603 | 0.22034 | -0.074 | -2.735
-16 | -0.574 | 0.20765 | -0.07 | -2.763
-15.5 | -0.546 | 0.20609 | -0.07 | -2.651
-15 | -0.519 | 0.20368 | -0.071 | -2.548
-14.5 | -0.491 | 0.19869 | -0.071 | -2.473
-14 | -0.464 | 0.1856 | -0.072 | -2.5
-13.5 | -0.435 | 0.17237 | -0.067 | -2.526
-13 | -0.408 | 0.16835 | -0.067 | -2.422
-12.5 | -0.38 | 0.16509 | -0.067 | -2.302
-12 | -0.352 | 0.16214 | -0.068 | -2.174
-11.5 | -0.324 | 0.1451 | -0.062 | -2.234
-11 | -0.297 | 0.1478 | -0.063 | -2.006
-10.5 | -0.269 | 0.13269 | -0.063 | -2.026
-10 | -0.241 | 0.12131 | -0.057 | -1.985
-9.5 | -0.213 | 0.11741 | -0.057 | -1.814
-9 | -0.241 | 0.08419 | -0.057 | -2.858
-8.5 | -0.258 | 0.06584 | -0.059 | -3.915
-8 | -0.229 | 0.05813 | -0.065 | -3.939
-7.5 | -0.188 | 0.05272 | -0.071 | -3.566
-7 | -0.141 | 0.0481 | -0.079 | -2.928
-6.5 | -0.104 | 0.01657 | -0.148 | -6.284
-6 | -0.042 | 0.01493 | -0.15 | -2.809
-5.5 | 0.023 | 0.01395 | -0.151 | 1.633
-5 | 0.089 | 0.01306 | -0.153 | 6.807
-4.5 | 0.156 | 0.01232 | -0.154 | 12.658
-4 | 0.224 | 0.01308 | -0.149 | 17.115
-3.5 | 0.292 | 0.0107 | -0.149 | 27.299
-3 | 0.362 | 0.01035 | -0.151 | 34.926
-2.5 | 0.433 | 0.0101 | -0.152 | 42.829
-2 | 0.504 | 0.00991 | -0.154 | 50.832
-1.5 | 0.583 | 0.00975 | -0.158 | 59.833
-1 | 0.655 | 0.00985 | -0.159 | 66.539
-0.5 | 0.725 | 0.00996 | -0.16 | 72.766
0 | 0.76 | 0.01136 | -0.161 | 66.909
0.5 | 0.827 | 0.01151 | -0.161 | 71.872
1 | 0.935 | 0.00832 | -0.164 | 112.391
1.5 | 1.005 | 0.00859 | -0.162 | 117.041
2 | 1.069 | 0.00893 | -0.163 | 119.735
2.5 | 1.137 | 0.00927 | -0.164 | 122.587
3 | 1.204 | 0.00961 | -0.165 | 125.339
3.5 | 1.27 | 0.01001 | -0.165 | 126.911
4 | 1.334 | 0.01045 | -0.166 | 127.657
4.5 | 1.369 | 0.01576 | -0.172 | 86.864
5 | 1.417 | 0.01671 | -0.171 | 84.75
5.5 | 1.457 | 0.02358 | -0.17 | 61.767
6 | 1.492 | 0.02844 | -0.169 | 52.477
6.5 | 1.525 | 0.0307 | -0.169 | 49.678
7 | 1.546 | 0.03314 | -0.169 | 46.642
7.5 | 1.535 | 0.036 | -0.169 | 42.633
8 | 1.253 | 0.06402 | -0.099 | 19.576
8.5 | 0.99 | 0.08022 | -0.06 | 12.336
9 | 0.809 | 0.11645 | -0.066 | 6.95
9.5 | 0.836 | 0.12846 | -0.066 | 6.51
10 | 0.864 | 0.14445 | -0.075 | 5.982
10.5 | 0.891 | 0.14648 | -0.075 | 6.081
11 | 0.919 | 0.16128 | -0.082 | 5.699
11.5 | 0.946 | 0.17083 | -0.083 | 5.536
12 | 0.973 | 0.17458 | -0.085 | 5.572

## 24. Re 250k Mach 0.50 (2)
BIGFOIL.COM POLAR EXPORT
fx75141
FX 75-141 |  |  |  | Cl Max: | 1.2273 | at alpha= | 12 | deg
XFOIL ncrit=9 |  |  |  | L/D Max: | 73.3711 | at alpha= | 6 | deg
Re: | 250000 |  |  | Cd Min: | 0.25567 | at alpha= | -20 | deg
Mach: | 0.5 |  |  | Cl=0 at alpha= | -4.2221 | deg
|  |  |  | @ Cl=0.1, Cd= | 0.016509
|  |  |  | @ Cl=0.4, Cd= | 0.016916
|  |  |  | @ Cl=0.6, Cd= | 0.017468
alpha (deg) | Cl | Cd | Cm | Cl/Cd
-20 | -0.5796 | 0.25567 | 0.0034 | -2.267
-19.5 | -0.5563 | 0.24791 | -0.0015 | -2.244
-19 | -0.5339 | 0.23994 | -0.0069 | -2.2251
-18.5 | -0.5193 | 0.2336 | -0.0148 | -2.223
-18 | -0.4897 | 0.22381 | -0.0167 | -2.188
-17.5 | -0.4665 | 0.21646 | -0.0208 | -2.1551
-17 | -0.4462 | 0.20884 | -0.0263 | -2.1366
-16 | -0.4042 | 0.19307 | -0.0347 | -2.0935
-15.5 | -0.3826 | 0.18586 | -0.0383 | -2.0585
-15 | -0.3659 | 0.17857 | -0.0433 | -2.0491
-14.5 | -0.3667 | 0.1727 | -0.0506 | -2.1233
-14 | -0.333 | 0.1634 | -0.0484 | -2.0379
-13.5 | -0.2986 | 0.15429 | -0.0578 | -1.9353
-13 | -0.2848 | 0.14527 | -0.0732 | -1.9605
-12.5 | -0.2318 | 0.13474 | -0.0781 | -1.7204
-12 | -0.1946 | 0.12583 | -0.0875 | -1.5465
-11.5 | -0.1828 | 0.11549 | -0.1011 | -1.5828
-11 | -0.1339 | 0.10795 | -0.1062 | -1.2404
-10.5 | -0.1254 | 0.09847 | -0.12 | -1.2735
-10 | -0.1052 | 0.08601 | -0.1257 | -1.2231
-9.5 | -0.0916 | 0.07605 | -0.1349 | -1.2045
-9 | -0.0904 | 0.06632 | -0.1421 | -1.3631
-8.5 | -0.1113 | 0.0518 | -0.1552 | -2.1486
-8 | -0.1487 | 0.04116 | -0.1638 | -3.6127
-7.5 | -0.1811 | 0.03492 | -0.1639 | -5.1861
-7 | -0.2079 | 0.03109 | -0.1578 | -6.687
-6.5 | -0.1992 | 0.02708 | -0.1539 | -7.356
-6 | -0.1741 | 0.02416 | -0.1491 | -7.2061
-5.5 | -0.1222 | 0.02177 | -0.1468 | -5.6132
-5 | -0.0819 | 0.02038 | -0.1424 | -4.0186
-4.5 | -0.0239 | 0.01895 | -0.1406 | -1.2612
-4 | 0.0191 | 0.01808 | -0.137 | 1.0564
-3.5 | 0.0839 | 0.01692 | -0.1371 | 4.9586
-3 | 0.1297 | 0.01575 | -0.1352 | 8.2349
-2.5 | 0.1899 | 0.01535 | -0.1338 | 12.3713
-2 | 0.2493 | 0.01569 | -0.1314 | 15.8891
-1.5 | 0.3038 | 0.01635 | -0.1282 | 18.581
-1 | 0.3748 | 0.01665 | -0.1277 | 22.5105
-0.5 | 0.4259 | 0.01719 | -0.1243 | 24.776
0 | 0.4831 | 0.01752 | -0.1221 | 27.5742
0.5 | 0.5528 | 0.01737 | -0.1217 | 31.825
1 | 0.606 | 0.01748 | -0.1192 | 34.6682
1.5 | 0.6614 | 0.01747 | -0.1168 | 37.8592
2 | 0.739 | 0.01689 | -0.1178 | 43.7537
2.5 | 0.7933 | 0.01682 | -0.1152 | 47.1641
3 | 0.8506 | 0.01666 | -0.1129 | 51.0564
3.5 | 0.9179 | 0.01601 | -0.1116 | 57.3329
4 | 0.9773 | 0.01543 | -0.1086 | 63.3377
4.5 | 1.0335 | 0.0153 | -0.1054 | 67.549
5 | 1.0978 | 0.0152 | -0.1034 | 72.2237
5.5 | 1.135 | 0.01547 | -0.0967 | 73.3678
6 | 1.1644 | 0.01587 | -0.0887 | 73.3711
6.5 | 1.1777 | 0.01684 | -0.0791 | 69.9347
7 | 1.1849 | 0.01865 | -0.0704 | 63.5335
8 | 1.1833 | 0.02613 | -0.0583 | 45.2851
8.5 | 1.1848 | 0.03066 | -0.0537 | 38.6432
9 | 1.1864 | 0.03562 | -0.0499 | 33.3071
9.5 | 1.1903 | 0.04092 | -0.0468 | 29.0885
10 | 1.1958 | 0.04648 | -0.0442 | 25.7272
10.5 | 1.2034 | 0.05216 | -0.0419 | 23.0713
11 | 1.2132 | 0.05792 | -0.0398 | 20.9461
11.5 | 1.2213 | 0.0641 | -0.0382 | 19.053
12 | 1.2273 | 0.07115 | -0.0373 | 17.2495
12.5 | 1.2217 | 0.07965 | -0.0379 | 15.3384
13 | 1.2025 | 0.09079 | -0.0412 | 13.2449
13.5 | 1.174 | 0.10389 | -0.0471 | 11.3004
14 | 1.1413 | 0.11866 | -0.0556 | 9.6182
14.5 | 1.1056 | 0.13533 | -0.0667 | 8.1697
15 | 1.0734 | 0.15294 | -0.0787 | 7.0184
15.5 | 1.0548 | 0.16873 | -0.0891 | 6.2514
16 | 1.035 | 0.18759 | -0.101 | 5.5174
16.5 | 1.0313 | 0.20319 | -0.1107 | 5.0755
17 | 1.038 | 0.21594 | -0.1183 | 4.8069

## 25. Re 500k Mach 0.00 (1)
BIGFOIL.COM POLAR EXPORT
fx75141
FX 75-141 |  |  |  | Cl Max: | 1.666 | at alpha= | 12 | deg
JavaFoil+Calcfoil stall+Eppler ext transition |  |  |  | L/D Max: | 161.578 | at alpha= | 6 | deg
Re: | 500000 |  |  | Cd Min: | 0.00571 | at alpha= | 0 | deg
Mach: | 0 |  |  | Cl=0 at alpha= | -5.678 | deg
|  |  |  | @ Cl=0.1, Cd= | 0.0085625
|  |  |  | @ Cl=0.4, Cd= | 0.0060983
|  |  |  | @ Cl=0.6, Cd= | 0.0058433
alpha (deg) | Cl | Cd | Cm | Cl/Cd
-20 | -0.567 | 0.20085 | -0.047 | -2.823
-19.5 | -0.579 | 0.18983 | -0.048 | -3.049
-19 | -0.59 | 0.18064 | -0.049 | -3.263
-18.5 | -0.599 | 0.16986 | -0.049 | -3.527
-18 | -0.607 | 0.16126 | -0.05 | -3.765
-17.5 | -0.614 | 0.15372 | -0.051 | -3.992
-17 | -0.618 | 0.14379 | -0.051 | -4.299
-16.5 | -0.62 | 0.13654 | -0.052 | -4.544
-16 | -0.621 | 0.12844 | -0.053 | -4.832
-15.5 | -0.618 | 0.12189 | -0.052 | -5.069
-15 | -0.613 | 0.11495 | -0.054 | -5.329
-14.5 | -0.604 | 0.10814 | -0.054 | -5.586
-14 | -0.593 | 0.10206 | -0.056 | -5.808
-13.5 | -0.578 | 0.09565 | -0.057 | -6.044
-13 | -0.56 | 0.08997 | -0.059 | -6.229
-12.5 | -0.539 | 0.08429 | -0.061 | -6.4
-12 | -0.515 | 0.07926 | -0.062 | -6.497
-11.5 | -0.488 | 0.07383 | -0.066 | -6.61
-11 | -0.458 | 0.06877 | -0.069 | -6.658
-10.5 | -0.426 | 0.0629 | -0.076 | -6.774
-10 | -0.404 | 0.04599 | -0.098 | -8.792
-9.5 | -0.405 | 0.01769 | -0.124 | -22.884
-9 | -0.359 | 0.01592 | -0.126 | -22.542
-8.5 | -0.31 | 0.01466 | -0.127 | -21.119
-8 | -0.258 | 0.01351 | -0.128 | -19.129
-7.5 | -0.206 | 0.01251 | -0.13 | -16.431
-7 | -0.151 | 0.0116 | -0.131 | -13.023
-6.5 | -0.095 | 0.01079 | -0.133 | -8.822
-6 | -0.038 | 0.01007 | -0.134 | -3.766
-5.5 | 0.021 | 0.00946 | -0.136 | 2.171
-5 | 0.081 | 0.00861 | -0.139 | 9.366
-4.5 | 0.141 | 0.00846 | -0.14 | 16.717
-4 | 0.203 | 0.00623 | -0.141 | 32.546
-3.5 | 0.263 | 0.00615 | -0.142 | 42.835
-3 | 0.324 | 0.00603 | -0.143 | 53.815
-2.5 | 0.386 | 0.00611 | -0.143 | 63.162
-2 | 0.446 | 0.00606 | -0.144 | 73.633
-1.5 | 0.507 | 0.00605 | -0.145 | 83.846
-1 | 0.568 | 0.00587 | -0.145 | 96.644
-0.5 | 0.628 | 0.00582 | -0.146 | 107.978
0 | 0.689 | 0.00571 | -0.146 | 120.696
0.5 | 0.749 | 0.00572 | -0.147 | 131.082
1 | 0.81 | 0.00577 | -0.148 | 140.315
1.5 | 0.87 | 0.00594 | -0.148 | 146.571
2 | 0.927 | 0.00645 | -0.149 | 143.795
2.5 | 0.987 | 0.00669 | -0.149 | 147.52
3 | 1.046 | 0.00694 | -0.15 | 150.654
3.5 | 1.104 | 0.00716 | -0.15 | 154.251
4 | 1.162 | 0.00741 | -0.151 | 156.898
4.5 | 1.219 | 0.00764 | -0.152 | 159.521
5 | 1.274 | 0.00793 | -0.152 | 160.76
5.5 | 1.329 | 0.00823 | -0.153 | 161.461
6 | 1.381 | 0.00855 | -0.153 | 161.578
6.5 | 1.432 | 0.01351 | -0.154 | 105.929
7 | 1.48 | 0.01432 | -0.154 | 103.396
7.5 | 1.504 | 0.02091 | -0.152 | 71.94
8 | 1.532 | 0.02203 | -0.151 | 69.518
8.5 | 1.561 | 0.02326 | -0.151 | 67.11
9 | 1.587 | 0.02453 | -0.151 | 64.716
9.5 | 1.61 | 0.02602 | -0.15 | 61.855
10 | 1.629 | 0.02762 | -0.15 | 58.975
10.5 | 1.644 | 0.0292 | -0.15 | 56.322
11 | 1.656 | 0.03085 | -0.15 | 53.689
11.5 | 1.663 | 0.03274 | -0.15 | 50.797
12 | 1.666 | 0.03467 | -0.15 | 48.045
12.5 | 1.663 | 0.03682 | -0.15 | 45.174
13 | 1.653 | 0.03917 | -0.149 | 42.191
13.5 | 1.632 | 0.04195 | -0.149 | 38.91
14 | 1.605 | 0.04531 | -0.148 | 35.425
14.5 | 1.562 | 0.05111 | -0.146 | 30.567
15 | 1.434 | 0.07998 | -0.13 | 17.935
15.5 | 1.326 | 0.11589 | -0.103 | 11.442
16 | 1.28 | 0.12953 | -0.092 | 9.882
16.5 | 1.24 | 0.13962 | -0.084 | 8.884
17 | 1.204 | 0.14808 | -0.083 | 8.134

## 26. Re 500k Mach 0.00 (2)
BIGFOIL.COM POLAR EXPORT
fx75141
FX 75-141 |  |  |  | Cl Max: | 1.4162 | at alpha= | 16.5 | deg
XFOIL ncrit=9 |  |  |  | L/D Max: | 111.521 | at alpha= | 5 | deg
Re: | 500000 |  |  | Cd Min: | 0.18761 | at alpha= | -17 | deg
Mach: | 0 |  |  | Cl=0 at alpha= | -4.7443 | deg
|  |  |  | @ Cl=0.1, Cd= | 0.0099809
|  |  |  | @ Cl=0.4, Cd= | 0.0091232
|  |  |  | @ Cl=0.6, Cd= | 0.0093649
alpha (deg) | Cl | Cd | Cm | Cl/Cd
-17 | -0.4636 | 0.18761 | -0.0221 | -2.4711
-16.5 | -0.4429 | 0.18151 | -0.0235 | -2.4401
-16 | -0.4256 | 0.1757 | -0.0263 | -2.4223
-15.5 | -0.4106 | 0.1691 | -0.0296 | -2.4281
-15 | -0.4088 | 0.15633 | -0.0386 | -2.615
-14.5 | -0.3655 | 0.14702 | -0.0482 | -2.4861
-14 | -0.3263 | 0.13916 | -0.0574 | -2.3448
-13.5 | -0.3205 | 0.12559 | -0.0695 | -2.552
-13 | -0.5709 | 0.05303 | -0.1122 | -10.7656
-12.5 | -0.5939 | 0.04 | -0.1276 | -14.8475
-12 | -0.5952 | 0.0329 | -0.134 | -18.0912
-11 | -0.5632 | 0.02521 | -0.1353 | -22.3403
-10.5 | -0.5309 | 0.02333 | -0.1342 | -22.7561
-10 | -0.4934 | 0.02151 | -0.1333 | -22.9382
-9.5 | -0.4554 | 0.01951 | -0.1321 | -23.3419
-9 | -0.4125 | 0.01848 | -0.1311 | -22.3214
-8.5 | -0.3667 | 0.01746 | -0.1303 | -21.0023
-8 | -0.323 | 0.01604 | -0.1293 | -20.1372
-7.5 | -0.2743 | 0.01533 | -0.1288 | -17.893
-7 | -0.2292 | 0.0143 | -0.1277 | -16.028
-6.5 | -0.1807 | 0.01349 | -0.1271 | -13.3951
-6 | -0.1294 | 0.01281 | -0.1268 | -10.1015
-5.5 | -0.078 | 0.01227 | -0.1265 | -6.357
-5 | -0.0268 | 0.01172 | -0.1261 | -2.2867
-4.5 | 0.0256 | 0.01109 | -0.126 | 2.3084
-4 | 0.0788 | 0.01038 | -0.1263 | 7.5915
-3.5 | 0.1282 | 0.00945 | -0.1261 | 13.5661
-3 | 0.1808 | 0.00906 | -0.1257 | 19.9558
-2.5 | 0.2368 | 0.00893 | -0.1257 | 26.5174
-2 | 0.2912 | 0.00896 | -0.1253 | 32.5
-1.5 | 0.3458 | 0.00902 | -0.1248 | 38.337
-1 | 0.4036 | 0.00913 | -0.125 | 44.2059
-0.5 | 0.4578 | 0.00926 | -0.1245 | 49.4384
0 | 0.5132 | 0.00933 | -0.1241 | 55.0054
0.5 | 0.5697 | 0.00941 | -0.124 | 60.542
1 | 0.6234 | 0.00933 | -0.1234 | 66.8167
1.5 | 0.6795 | 0.00927 | -0.1233 | 73.301
2 | 0.7334 | 0.00916 | -0.1227 | 80.0655
2.5 | 0.7865 | 0.00903 | -0.122 | 87.0986
3 | 0.8378 | 0.0088 | -0.1207 | 95.2045
3.5 | 0.8888 | 0.00875 | -0.1196 | 101.5771
4 | 0.9388 | 0.00881 | -0.1183 | 106.5607
4.5 | 0.9879 | 0.009 | -0.117 | 109.7667
5 | 1.0338 | 0.00927 | -0.115 | 111.521
5.5 | 1.0749 | 0.0097 | -0.1121 | 110.8144
6 | 1.1147 | 0.01014 | -0.109 | 109.931
6.5 | 1.1493 | 0.01073 | -0.1051 | 107.1109
7 | 1.1735 | 0.01154 | -0.0992 | 101.6898
7.5 | 1.1776 | 0.01282 | -0.0898 | 91.8565
8 | 1.1794 | 0.01444 | -0.0808 | 81.6759
8.5 | 1.1882 | 0.01609 | -0.0739 | 73.8471
9 | 1.2028 | 0.01779 | -0.0685 | 67.611
9.5 | 1.2236 | 0.01976 | -0.0651 | 61.9231
10.5 | 1.2787 | 0.02487 | -0.0629 | 51.4154
11 | 1.2988 | 0.02738 | -0.0602 | 47.4361
11.5 | 1.3166 | 0.03011 | -0.0574 | 43.7263
12 | 1.3379 | 0.03263 | -0.0552 | 41.0021
12.5 | 1.3473 | 0.03617 | -0.0523 | 37.2491
13 | 1.3659 | 0.03909 | -0.0503 | 34.9424
13.5 | 1.376 | 0.0429 | -0.0482 | 32.0746
14 | 1.3876 | 0.04678 | -0.0464 | 29.6622
14.5 | 1.3992 | 0.05086 | -0.0451 | 27.5108
15 | 1.3967 | 0.05654 | -0.0437 | 24.7029
15.5 | 1.4074 | 0.06113 | -0.0431 | 23.0231
16 | 1.4147 | 0.06625 | -0.0429 | 21.354
16.5 | 1.4162 | 0.07221 | -0.043 | 19.6122
17 | 1.4123 | 0.07895 | -0.0434 | 17.8885
17.5 | 1.4127 | 0.08555 | -0.0443 | 16.5132
18 | 1.4108 | 0.09268 | -0.0459 | 15.2223
18.5 | 1.407 | 0.10025 | -0.048 | 14.0349
19 | 1.4012 | 0.10822 | -0.0506 | 12.9477
19.5 | 1.3913 | 0.11687 | -0.0536 | 11.9047
20 | 1.3814 | 0.1263 | -0.058 | 10.9375

## 27. Re 500k Mach 0.10 (1)
BIGFOIL.COM POLAR EXPORT
fx75141
FX 75-141 |  |  |  | Cl Max: | 1.657 | at alpha= | 11.5 | deg
JavaFoil+Calcfoil stall+Eppler ext transition |  |  |  | L/D Max: | 161.639 | at alpha= | 5.5 | deg
Re: | 500000 |  |  | Cd Min: | 0.0057 | at alpha= | 0 | deg
Mach: | 0.1 |  |  | Cl=0 at alpha= | -5.678 | deg
|  |  |  | @ Cl=0.1, Cd= | 0.0087723
|  |  |  | @ Cl=0.4, Cd= | 0.0061203
|  |  |  | @ Cl=0.6, Cd= | 0.0058354
alpha (deg) | Cl | Cd | Cm | Cl/Cd
-20 | -0.524 | 0.2067 | -0.046 | -2.537
-19.5 | -0.539 | 0.19636 | -0.047 | -2.745
-19 | -0.553 | 0.1857 | -0.048 | -2.977
-18.5 | -0.565 | 0.17647 | -0.049 | -3.203
-18 | -0.577 | 0.166 | -0.05 | -3.473
-17.5 | -0.586 | 0.15552 | -0.05 | -3.768
-17 | -0.594 | 0.14759 | -0.051 | -4.022
-16.5 | -0.599 | 0.139 | -0.052 | -4.31
-16 | -0.602 | 0.13069 | -0.053 | -4.607
-15.5 | -0.602 | 0.12366 | -0.053 | -4.87
-15 | -0.599 | 0.11602 | -0.053 | -5.165
-14.5 | -0.593 | 0.10915 | -0.054 | -5.435
-14 | -0.584 | 0.10271 | -0.055 | -5.686
-13.5 | -0.571 | 0.09653 | -0.056 | -5.918
-13 | -0.555 | 0.09084 | -0.058 | -6.111
-12.5 | -0.536 | 0.08504 | -0.06 | -6.3
-12 | -0.513 | 0.07964 | -0.063 | -6.438
-11.5 | -0.486 | 0.07457 | -0.065 | -6.521
-11 | -0.457 | 0.06926 | -0.069 | -6.602
-10.5 | -0.426 | 0.06357 | -0.075 | -6.698
-10 | -0.395 | 0.05518 | -0.086 | -7.151
-9.5 | -0.405 | 0.01811 | -0.124 | -22.36
-9 | -0.36 | 0.01615 | -0.126 | -22.262
-8.5 | -0.311 | 0.01481 | -0.128 | -20.974
-8 | -0.259 | 0.01366 | -0.129 | -18.977
-7.5 | -0.206 | 0.01263 | -0.13 | -16.326
-7 | -0.152 | 0.01172 | -0.132 | -12.933
-6.5 | -0.095 | 0.01088 | -0.133 | -8.773
-6 | -0.038 | 0.01015 | -0.135 | -3.75
-5.5 | 0.021 | 0.00952 | -0.137 | 2.164
-5 | 0.081 | 0.0089 | -0.139 | 9.07
-4.5 | 0.142 | 0.00849 | -0.141 | 16.729
-4 | 0.204 | 0.00627 | -0.142 | 32.48
-3.5 | 0.265 | 0.00613 | -0.143 | 43.206
-3 | 0.326 | 0.00606 | -0.143 | 53.751
-2.5 | 0.388 | 0.00614 | -0.144 | 63.09
-2 | 0.449 | 0.00604 | -0.145 | 74.205
-1.5 | 0.509 | 0.00603 | -0.145 | 84.448
-1 | 0.57 | 0.00586 | -0.146 | 97.321
-0.5 | 0.631 | 0.00581 | -0.147 | 108.632
0 | 0.692 | 0.0057 | -0.147 | 121.385
0.5 | 0.753 | 0.00572 | -0.148 | 131.786
1 | 0.814 | 0.00577 | -0.148 | 141.166
1.5 | 0.875 | 0.00597 | -0.149 | 146.559
2 | 0.932 | 0.00646 | -0.15 | 144.239
2.5 | 0.992 | 0.00673 | -0.15 | 147.256
3 | 1.051 | 0.00696 | -0.151 | 151.079
3.5 | 1.11 | 0.00721 | -0.151 | 154
4 | 1.168 | 0.00742 | -0.152 | 157.33
4.5 | 1.224 | 0.00769 | -0.152 | 159.202
5 | 1.28 | 0.00795 | -0.153 | 160.975
5.5 | 1.335 | 0.00826 | -0.153 | 161.639
6 | 1.387 | 0.00861 | -0.154 | 161.062
6.5 | 1.438 | 0.01361 | -0.154 | 105.64
7 | 1.487 | 0.01443 | -0.155 | 103.001
7.5 | 1.504 | 0.02117 | -0.152 | 71.043
8 | 1.535 | 0.02231 | -0.152 | 68.781
8.5 | 1.564 | 0.02357 | -0.152 | 66.355
9 | 1.589 | 0.0249 | -0.151 | 63.827
9.5 | 1.611 | 0.02641 | -0.151 | 60.979
10 | 1.628 | 0.02802 | -0.151 | 58.123
10.5 | 1.643 | 0.02965 | -0.151 | 55.406
11 | 1.652 | 0.03139 | -0.151 | 52.629
11.5 | 1.657 | 0.03333 | -0.15 | 49.699
12 | 1.656 | 0.03536 | -0.15 | 46.847
12.5 | 1.65 | 0.03763 | -0.15 | 43.855
13 | 1.636 | 0.04015 | -0.15 | 40.735
13.5 | 1.61 | 0.04326 | -0.149 | 37.218
14 | 1.575 | 0.04736 | -0.148 | 33.256
14.5 | 1.478 | 0.06457 | -0.139 | 22.892
15 | 1.327 | 0.10963 | -0.105 | 12.109
15.5 | 1.273 | 0.1254 | -0.089 | 10.154
16 | 1.233 | 0.13461 | -0.084 | 9.161
16.5 | 1.194 | 0.14354 | -0.082 | 8.317

## 28. Re 500k Mach 0.10 (2)
BIGFOIL.COM POLAR EXPORT
fx75141
FX 75-141 |  |  |  | Cl Max: | 1.4074 | at alpha= | 16 | deg
XFOIL ncrit=9 |  |  |  | L/D Max: | 111.449 | at alpha= | 5 | deg
Re: | 500000 |  |  | Cd Min: | 0.18827 | at alpha= | -17 | deg
Mach: | 0.1 |  |  | Cl=0 at alpha= | -4.7382 | deg
|  |  |  | @ Cl=0.1, Cd= | 0.010074
|  |  |  | @ Cl=0.4, Cd= | 0.0091485
|  |  |  | @ Cl=0.6, Cd= | 0.0093787
alpha (deg) | Cl | Cd | Cm | Cl/Cd
-17 | -0.4629 | 0.18827 | -0.0222 | -2.4587
-16.5 | -0.4418 | 0.18214 | -0.0236 | -2.4256
-16 | -0.4245 | 0.17628 | -0.0265 | -2.4081
-15.5 | -0.4092 | 0.16964 | -0.0298 | -2.4122
-15 | -0.4031 | 0.15637 | -0.0404 | -2.5779
-14.5 | -0.3584 | 0.14728 | -0.0498 | -2.4335
-14 | -0.3212 | 0.13947 | -0.0586 | -2.303
-13.5 | -0.3156 | 0.12608 | -0.0705 | -2.5032
-13 | -0.5222 | 0.06275 | -0.1038 | -8.3219
-12.5 | -0.5626 | 0.04498 | -0.1239 | -12.5078
-12 | -0.5758 | 0.03563 | -0.1335 | -16.1605
-11.5 | -0.5743 | 0.02915 | -0.1379 | -19.7015
-11 | -0.5572 | 0.02617 | -0.137 | -21.2916
-10.5 | -0.5281 | 0.02411 | -0.1358 | -21.9038
-10 | -0.4927 | 0.02206 | -0.1348 | -22.3345
-9.5 | -0.456 | 0.01996 | -0.1334 | -22.8457
-9 | -0.4139 | 0.01882 | -0.1323 | -21.9926
-8.5 | -0.3686 | 0.01766 | -0.1313 | -20.872
-8 | -0.3246 | 0.01623 | -0.1303 | -20
-7.5 | -0.2754 | 0.01559 | -0.1297 | -17.6652
-7 | -0.2309 | 0.01443 | -0.1285 | -16.0014
-6.5 | -0.1821 | 0.0136 | -0.1278 | -13.3897
-6 | -0.1303 | 0.01295 | -0.1275 | -10.0618
-5.5 | -0.0791 | 0.01236 | -0.1271 | -6.3997
-5 | -0.0278 | 0.01177 | -0.1267 | -2.3619
-4.5 | 0.0253 | 0.01117 | -0.1266 | 2.265
-4 | 0.0789 | 0.01048 | -0.1269 | 7.5286
-3.5 | 0.1283 | 0.00953 | -0.1266 | 13.4627
-3 | 0.1813 | 0.0091 | -0.1262 | 19.9231
-2.5 | 0.2377 | 0.00897 | -0.1262 | 26.4994
-2 | 0.292 | 0.00898 | -0.1258 | 32.5167
-1.5 | 0.3472 | 0.00904 | -0.1253 | 38.4071
-1 | 0.4056 | 0.00916 | -0.1255 | 44.2795
-0.5 | 0.4596 | 0.00928 | -0.1249 | 49.5259
0 | 0.5159 | 0.00935 | -0.1246 | 55.1765
0.5 | 0.5716 | 0.00942 | -0.1243 | 60.6794
1 | 0.6266 | 0.00934 | -0.1239 | 67.0878
1.5 | 0.6822 | 0.0093 | -0.1236 | 73.3548
2 | 0.7374 | 0.00918 | -0.1232 | 80.3268
2.5 | 0.7905 | 0.00905 | -0.1224 | 87.3481
3 | 0.8422 | 0.00882 | -0.1211 | 95.4875
3.5 | 0.8931 | 0.00878 | -0.1199 | 101.7198
4 | 0.9433 | 0.00885 | -0.1186 | 106.5876
4.5 | 0.9926 | 0.00905 | -0.1172 | 109.6796
5 | 1.0387 | 0.00932 | -0.1151 | 111.4485
5.5 | 1.0793 | 0.00978 | -0.112 | 110.3579
6 | 1.1192 | 0.01022 | -0.1089 | 109.5108
6.5 | 1.1527 | 0.01083 | -0.1046 | 106.4358
7 | 1.1738 | 0.01167 | -0.0981 | 100.5827
7.5 | 1.1766 | 0.01303 | -0.0885 | 90.2993
8 | 1.1787 | 0.01468 | -0.0796 | 80.2929
8.5 | 1.187 | 0.01642 | -0.0727 | 72.2899
9 | 1.2026 | 0.01817 | -0.0675 | 66.186
9.5 | 1.2234 | 0.02024 | -0.0642 | 60.4447
10 | 1.2582 | 0.02299 | -0.0649 | 54.7281
10.5 | 1.2789 | 0.02548 | -0.0621 | 50.1923
11 | 1.2988 | 0.02806 | -0.0593 | 46.2865
11.5 | 1.3133 | 0.0311 | -0.0563 | 42.2283
12 | 1.3361 | 0.03357 | -0.0542 | 39.8004
12.5 | 1.3461 | 0.03714 | -0.0514 | 36.2439
13 | 1.3633 | 0.0403 | -0.0493 | 33.8288
13.5 | 1.3689 | 0.04462 | -0.0471 | 30.6791
14 | 1.3839 | 0.04834 | -0.0456 | 28.6285
14.5 | 1.394 | 0.0527 | -0.0444 | 26.4516
15 | 1.3929 | 0.05839 | -0.0431 | 23.8551
15.5 | 1.4014 | 0.06334 | -0.0426 | 22.125
16 | 1.4074 | 0.06877 | -0.0425 | 20.4653
16.5 | 1.4057 | 0.07522 | -0.0427 | 18.6878
17 | 1.4039 | 0.08195 | -0.0433 | 17.1312
17.5 | 1.4027 | 0.08893 | -0.0445 | 15.7731
18 | 1.3994 | 0.09644 | -0.0464 | 14.5106
18.5 | 1.3945 | 0.10435 | -0.0489 | 13.3637
19 | 1.3867 | 0.11275 | -0.0517 | 12.2989
19.5 | 1.3747 | 0.12222 | -0.0556 | 11.2477
20 | 1.3622 | 0.13241 | -0.0608 | 10.2877

## 29. Re 500k Mach 0.25 (1)
BIGFOIL.COM POLAR EXPORT
fx75141
FX 75-141 |  |  |  | Cl Max: | 1.617 | at alpha= | 10 | deg
JavaFoil+Calcfoil stall+Eppler ext transition |  |  |  | L/D Max: | 161.083 | at alpha= | 5.5 | deg
Re: | 500000 |  |  | Cd Min: | 0.00579 | at alpha= | 0.5 | deg
Mach: | 0.25 |  |  | Cl=0 at alpha= | -5.675 | deg
|  |  |  | @ Cl=0.1, Cd= | 0.0091243
|  |  |  | @ Cl=0.4, Cd= | 0.0060232
|  |  |  | @ Cl=0.6, Cd= | 0.0058756
alpha (deg) | Cl | Cd | Cm | Cl/Cd
-18.5 | -0.237 | 0.20466 | -0.05 | -1.157
-18 | -0.287 | 0.19485 | -0.049 | -1.472
-17.5 | -0.33 | 0.20214 | -0.049 | -1.635
-17 | -0.37 | 0.18587 | -0.048 | -1.989
-16.5 | -0.405 | 0.1683 | -0.048 | -2.404
-16 | -0.435 | 0.15476 | -0.049 | -2.812
-15.5 | -0.461 | 0.1405 | -0.05 | -3.283
-15 | -0.482 | 0.13059 | -0.051 | -3.693
-14.5 | -0.498 | 0.12065 | -0.052 | -4.128
-14 | -0.508 | 0.11173 | -0.053 | -4.548
-13.5 | -0.512 | 0.1037 | -0.052 | -4.939
-13 | -0.511 | 0.09633 | -0.055 | -5.303
-12.5 | -0.504 | 0.0898 | -0.057 | -5.607
-12 | -0.49 | 0.08393 | -0.058 | -5.844
-11.5 | -0.472 | 0.07832 | -0.06 | -6.025
-11 | -0.449 | 0.07273 | -0.065 | -6.171
-10.5 | -0.421 | 0.06741 | -0.068 | -6.246
-10 | -0.39 | 0.06205 | -0.074 | -6.278
-9.5 | -0.356 | 0.05509 | -0.084 | -6.467
-9 | -0.362 | 0.01779 | -0.128 | -20.331
-8.5 | -0.314 | 0.0158 | -0.13 | -19.896
-8 | -0.263 | 0.01445 | -0.132 | -18.225
-7.5 | -0.21 | 0.01338 | -0.133 | -15.681
-7 | -0.154 | 0.01231 | -0.135 | -12.537
-6.5 | -0.097 | 0.01143 | -0.136 | -8.514
-6 | -0.039 | 0.01063 | -0.138 | -3.651
-5.5 | 0.021 | 0.0099 | -0.139 | 2.124
-5 | 0.082 | 0.00929 | -0.141 | 8.829
-4.5 | 0.145 | 0.00871 | -0.143 | 16.634
-4 | 0.209 | 0.00634 | -0.146 | 32.988
-3.5 | 0.272 | 0.0062 | -0.147 | 43.872
-3 | 0.335 | 0.00607 | -0.147 | 55.159
-2.5 | 0.398 | 0.00602 | -0.148 | 66.12
-2 | 0.461 | 0.00612 | -0.149 | 75.365
-1.5 | 0.524 | 0.00591 | -0.149 | 88.51
-1 | 0.586 | 0.00588 | -0.15 | 99.618
-0.5 | 0.649 | 0.00586 | -0.151 | 110.74
0 | 0.712 | 0.00582 | -0.151 | 122.334
0.5 | 0.774 | 0.00579 | -0.152 | 133.764
1 | 0.836 | 0.00581 | -0.152 | 143.988
1.5 | 0.899 | 0.0062 | -0.153 | 145.058
2 | 0.957 | 0.0066 | -0.154 | 145.061
2.5 | 1.019 | 0.00688 | -0.154 | 148.134
3 | 1.08 | 0.00711 | -0.155 | 151.909
3.5 | 1.14 | 0.00735 | -0.155 | 155.099
4 | 1.199 | 0.00758 | -0.156 | 158.155
4.5 | 1.257 | 0.00788 | -0.157 | 159.49
5 | 1.314 | 0.00816 | -0.157 | 160.911
5.5 | 1.369 | 0.0085 | -0.158 | 161.083
6 | 1.421 | 0.00888 | -0.158 | 160.133
6.5 | 1.472 | 0.01465 | -0.159 | 100.472
7 | 1.489 | 0.0213 | -0.156 | 69.939
7.5 | 1.521 | 0.02267 | -0.155 | 67.099
8 | 1.551 | 0.02401 | -0.155 | 64.59
8.5 | 1.575 | 0.02551 | -0.155 | 61.751
9 | 1.595 | 0.02706 | -0.154 | 58.947
9.5 | 1.609 | 0.0288 | -0.154 | 55.876
10 | 1.617 | 0.03063 | -0.154 | 52.792
10.5 | 1.617 | 0.03267 | -0.154 | 49.502
11 | 1.611 | 0.03482 | -0.154 | 46.255
11.5 | 1.595 | 0.03724 | -0.154 | 42.827
12 | 1.57 | 0.04015 | -0.153 | 39.105
12.5 | 1.532 | 0.04418 | -0.152 | 34.683
13 | 1.312 | 0.09095 | -0.111 | 14.429
13.5 | 1.231 | 0.10823 | -0.086 | 11.373
14 | 1.169 | 0.1184 | -0.078 | 9.876
14.5 | 1.103 | 0.1277 | -0.072 | 8.634
15 | 1.03 | 0.1384 | -0.067 | 7.444

## 30. Re 500k Mach 0.25 (2)
BIGFOIL.COM POLAR EXPORT
fx75141
FX 75-141 |  |  |  | Cl Max: | 1.3659 | at alpha= | 15.5 | deg
XFOIL ncrit=9 |  |  |  | L/D Max: | 110.052 | at alpha= | 5 | deg
Re: | 500000 |  |  | Cd Min: | 0.2358 | at alpha= | -20 | deg
Mach: | 0.25 |  |  | Cl=0 at alpha= | -4.7122 | deg
|  |  |  | @ Cl=0.1, Cd= | 0.010554
|  |  |  | @ Cl=0.4, Cd= | 0.0092709
|  |  |  | @ Cl=0.6, Cd= | 0.0094872
alpha (deg) | Cl | Cd | Cm | Cl/Cd
-20 | -0.5552 | 0.2358 | 0.0046 | -2.3545
-19.5 | -0.5389 | 0.22776 | -0.0009 | -2.3661
-19 | -0.5243 | 0.21995 | -0.0059 | -2.3837
-18.5 | -0.5029 | 0.2142 | -0.0083 | -2.3478
-18 | -0.4843 | 0.20798 | -0.0119 | -2.3286
-17.5 | -0.4669 | 0.20099 | -0.0159 | -2.323
-17 | -0.46 | 0.19171 | -0.023 | -2.3995
-16.5 | -0.4369 | 0.18548 | -0.0244 | -2.3555
-16 | -0.4187 | 0.17935 | -0.0275 | -2.3345
-15.5 | -0.3965 | 0.17065 | -0.033 | -2.3235
-15 | -0.3713 | 0.15649 | -0.0492 | -2.3727
-14.5 | -0.3268 | 0.14886 | -0.0568 | -2.1954
-13.5 | -0.2935 | 0.12877 | -0.0749 | -2.2793
-13 | -0.2753 | 0.12021 | -0.0799 | -2.2902
-12.5 | -0.2469 | 0.11558 | -0.083 | -2.1362
-12 | -0.2701 | 0.09724 | -0.0928 | -2.7777
-11.5 | -0.4602 | 0.04544 | -0.1315 | -10.1276
-11 | -0.4752 | 0.03587 | -0.1413 | -13.2478
-10.5 | -0.4697 | 0.0307 | -0.1445 | -15.2997
-10 | -0.4646 | 0.02671 | -0.1439 | -17.3942
-9.5 | -0.4477 | 0.02345 | -0.1412 | -19.0917
-9 | -0.4169 | 0.02094 | -0.139 | -19.9093
-8.5 | -0.3748 | 0.01936 | -0.1376 | -19.3595
-8 | -0.3299 | 0.01771 | -0.1361 | -18.6279
-7.5 | -0.2849 | 0.01652 | -0.1346 | -17.2458
-7 | -0.2389 | 0.01524 | -0.133 | -15.6759
-6.5 | -0.1874 | 0.0145 | -0.1322 | -12.9241
-6 | -0.1361 | 0.01364 | -0.1315 | -9.978
-5.5 | -0.0855 | 0.01286 | -0.1305 | -6.6485
-5 | -0.032 | 0.01225 | -0.13 | -2.6122
-4.5 | 0.0236 | 0.01163 | -0.1299 | 2.0292
-4 | 0.0773 | 0.01095 | -0.1297 | 7.0594
-3.5 | 0.1295 | 0.01004 | -0.1295 | 12.8984
-3 | 0.1841 | 0.00932 | -0.1294 | 19.7532
-2.5 | 0.2412 | 0.0092 | -0.1292 | 26.2174
-2 | 0.2966 | 0.00912 | -0.1285 | 32.5219
-1.5 | 0.3556 | 0.00917 | -0.1284 | 38.7786
-1 | 0.4128 | 0.0093 | -0.128 | 44.3871
-0.5 | 0.4701 | 0.00937 | -0.1275 | 50.1708
0 | 0.5301 | 0.0095 | -0.1276 | 55.8
0.5 | 0.5847 | 0.0095 | -0.1266 | 61.5474
1 | 0.6446 | 0.00945 | -0.1268 | 68.2116
1.5 | 0.6998 | 0.00938 | -0.126 | 74.6055
2 | 0.7556 | 0.00929 | -0.1253 | 81.3348
2.5 | 0.8118 | 0.00918 | -0.1246 | 88.4314
3 | 0.8637 | 0.00895 | -0.1229 | 96.5028
3.5 | 0.9167 | 0.00899 | -0.1216 | 101.9689
4 | 0.9676 | 0.00909 | -0.1199 | 106.4466
4.5 | 1.0177 | 0.00935 | -0.1181 | 108.8449
5 | 1.0642 | 0.00967 | -0.1156 | 110.0517
5.5 | 1.1038 | 0.01015 | -0.1117 | 108.7488
6 | 1.1418 | 0.01066 | -0.1077 | 107.1107
6.5 | 1.1685 | 0.01136 | -0.1015 | 102.8609
7 | 1.1762 | 0.01245 | -0.0921 | 94.4739
7.5 | 1.1729 | 0.0142 | -0.0817 | 82.5986
8 | 1.1739 | 0.01623 | -0.0733 | 72.329
9 | 1.2013 | 0.0205 | -0.0627 | 58.6
9.5 | 1.2201 | 0.02313 | -0.0594 | 52.7497
10 | 1.2574 | 0.02624 | -0.0605 | 47.9192
10.5 | 1.2752 | 0.02923 | -0.0575 | 43.6264
11 | 1.2948 | 0.03216 | -0.0547 | 40.2612
11.5 | 1.3091 | 0.03559 | -0.0518 | 36.7828
12 | 1.3214 | 0.03936 | -0.0492 | 33.5722
12.5 | 1.3346 | 0.04327 | -0.0469 | 30.8435
13 | 1.3449 | 0.04765 | -0.045 | 28.2246
13.5 | 1.3499 | 0.05275 | -0.0432 | 25.5905
14 | 1.3609 | 0.05754 | -0.0422 | 23.6514
14.5 | 1.3591 | 0.06379 | -0.0413 | 21.3058
15 | 1.3644 | 0.06962 | -0.0409 | 19.5978
15.5 | 1.3659 | 0.07612 | -0.0411 | 17.944
16 | 1.3639 | 0.08329 | -0.042 | 16.3753
16.5 | 1.356 | 0.09144 | -0.0433 | 14.8294
17 | 1.3483 | 0.10017 | -0.0458 | 13.4601
17.5 | 1.337 | 0.10976 | -0.0492 | 12.1811
18 | 1.3246 | 0.11995 | -0.0538 | 11.0429
18.5 | 1.3104 | 0.13075 | -0.0592 | 10.0222
19 | 1.2938 | 0.14231 | -0.0658 | 9.0914
19.5 | 1.2688 | 0.15593 | -0.0743 | 8.137
20 | 1.2407 | 0.17137 | -0.0848 | 7.2399

## 31. Re 500k Mach 0.50 (1)
BIGFOIL.COM POLAR EXPORT
fx75141
FX 75-141 |  |  |  | Cl Max: | 1.552 | at alpha= | 7 | deg
JavaFoil+Calcfoil stall+Eppler ext transition |  |  |  | L/D Max: | 159.542 | at alpha= | 4.5 | deg
Re: | 500000 |  |  | Cd Min: | 0.00608 | at alpha= | -1.5 | deg
Mach: | 0.5 |  |  | Cl=0 at alpha= | -5.6769 | deg
|  |  |  | @ Cl=0.1, Cd= | 0.010769
|  |  |  | @ Cl=0.4, Cd= | 0.0062617
|  |  |  | @ Cl=0.6, Cd= | 0.0060821
alpha (deg) | Cl | Cd | Cm | Cl/Cd
-20 | -0.795 | 0.22463 | -0.075 | -3.54
-19.5 | -0.768 | 0.22092 | -0.075 | -3.477
-19 | -0.74 | 0.21793 | -0.074 | -3.395
-18.5 | -0.712 | 0.20413 | -0.073 | -3.487
-18 | -0.685 | 0.20261 | -0.073 | -3.379
-17.5 | -0.657 | 0.19939 | -0.073 | -3.296
-17 | -0.63 | 0.18945 | -0.074 | -3.325
-16.5 | -0.603 | 0.18412 | -0.074 | -3.273
-16 | -0.574 | 0.17748 | -0.071 | -3.234
-15.5 | -0.546 | 0.17193 | -0.07 | -3.178
-15 | -0.519 | 0.16914 | -0.071 | -3.068
-14.5 | -0.491 | 0.16457 | -0.071 | -2.986
-14 | -0.464 | 0.15353 | -0.072 | -3.022
-13.5 | -0.435 | 0.14435 | -0.067 | -3.016
-13 | -0.408 | 0.1416 | -0.067 | -2.88
-12.5 | -0.38 | 0.13798 | -0.068 | -2.755
-12 | -0.352 | 0.13495 | -0.068 | -2.612
-11.5 | -0.324 | 0.12235 | -0.063 | -2.65
-11 | -0.297 | 0.12256 | -0.063 | -2.42
-10.5 | -0.269 | 0.11318 | -0.064 | -2.375
-10 | -0.241 | 0.10314 | -0.059 | -2.335
-9.5 | -0.213 | 0.10105 | -0.059 | -2.108
-9 | -0.241 | 0.07467 | -0.058 | -3.223
-8.5 | -0.258 | 0.06072 | -0.061 | -4.247
-8 | -0.23 | 0.05407 | -0.073 | -4.244
-7.5 | -0.19 | 0.04743 | -0.09 | -4.005
-7 | -0.165 | 0.01516 | -0.148 | -10.865
-6.5 | -0.105 | 0.01383 | -0.15 | -7.6
-6 | -0.042 | 0.01268 | -0.151 | -3.324
-5.5 | 0.023 | 0.01176 | -0.152 | 1.947
-5 | 0.089 | 0.01089 | -0.154 | 8.213
-4.5 | 0.157 | 0.01014 | -0.156 | 15.489
-4 | 0.226 | 0.0095 | -0.157 | 23.775
-3.5 | 0.304 | 0.00643 | -0.164 | 47.209
-3 | 0.374 | 0.00628 | -0.165 | 59.55
-2.5 | 0.445 | 0.00623 | -0.165 | 71.415
-2 | 0.515 | 0.00614 | -0.166 | 83.97
-1.5 | 0.585 | 0.00608 | -0.167 | 96.276
-1 | 0.655 | 0.00609 | -0.168 | 107.605
-0.5 | 0.725 | 0.00612 | -0.168 | 118.439
0 | 0.796 | 0.0061 | -0.169 | 130.372
0.5 | 0.865 | 0.00621 | -0.17 | 139.308
1 | 0.935 | 0.00653 | -0.17 | 143.223
1.5 | 1.005 | 0.0068 | -0.171 | 147.755
2 | 1.069 | 0.0071 | -0.172 | 150.583
2.5 | 1.137 | 0.00748 | -0.172 | 151.944
3 | 1.204 | 0.00778 | -0.173 | 154.846
3.5 | 1.27 | 0.00801 | -0.174 | 158.662
4 | 1.334 | 0.00837 | -0.174 | 159.485
4.5 | 1.396 | 0.00875 | -0.175 | 159.542
5 | 1.455 | 0.00917 | -0.176 | 158.606
5.5 | 1.472 | 0.01975 | -0.172 | 74.541
6 | 1.501 | 0.02462 | -0.17 | 60.982
6.5 | 1.532 | 0.02669 | -0.17 | 57.403
7 | 1.552 | 0.02884 | -0.17 | 53.813
7.5 | 1.54 | 0.03144 | -0.17 | 48.981
8 | 1.475 | 0.03452 | -0.17 | 42.731
8.5 | 0.991 | 0.07338 | -0.07 | 13.502
9 | 0.81 | 0.09784 | -0.068 | 8.274
9.5 | 0.836 | 0.10792 | -0.068 | 7.75
10 | 0.864 | 0.11609 | -0.075 | 7.444
10.5 | 0.891 | 0.1197 | -0.075 | 7.443
11 | 0.919 | 0.13017 | -0.083 | 7.061
11.5 | 0.946 | 0.13853 | -0.083 | 6.827
12 | 0.973 | 0.14282 | -0.086 | 6.814

## 32. Re 500k Mach 0.50 (2)
BIGFOIL.COM POLAR EXPORT
fx75141
FX 75-141 |  |  |  | Cl Max: | 1.2707 | at alpha= | 12 | deg
XFOIL ncrit=9 |  |  |  | L/D Max: | 102.595 | at alpha= | 4.5 | deg
Re: | 500000 |  |  | Cd Min: | 0.25517 | at alpha= | -20 | deg
Mach: | 0.5 |  |  | Cl=0 at alpha= | -4.5425 | deg
|  |  |  | @ Cl=0.1, Cd= | 0.012384
|  |  |  | @ Cl=0.4, Cd= | 0.0098258
|  |  |  | @ Cl=0.6, Cd= | 0.0099734
alpha (deg) | Cl | Cd | Cm | Cl/Cd
-20 | -0.5846 | 0.25517 | 0.0053 | -2.291
-19.5 | -0.5652 | 0.24651 | -0.0017 | -2.2928
-19 | -0.5395 | 0.23879 | -0.0048 | -2.2593
-18.5 | -0.5162 | 0.2313 | -0.0095 | -2.2317
-18 | -0.4934 | 0.22334 | -0.0144 | -2.2092
-17.5 | -0.4756 | 0.21438 | -0.0214 | -2.2185
-17 | -0.4429 | 0.20377 | -0.0281 | -2.1735
-16.5 | -0.3855 | 0.19289 | -0.0429 | -1.9985
-16 | -0.3503 | 0.18231 | -0.0548 | -1.9215
-14.5 | -0.2638 | 0.15744 | -0.074 | -1.6756
-14 | -0.251 | 0.1479 | -0.0829 | -1.6971
-13.5 | -0.2251 | 0.13955 | -0.0876 | -1.613
-13 | -0.1976 | 0.13278 | -0.0915 | -1.4882
-12.5 | -0.1769 | 0.12542 | -0.0965 | -1.4105
-12 | -0.1717 | 0.11519 | -0.1051 | -1.4906
-11.5 | -0.1537 | 0.10634 | -0.1082 | -1.4454
-11 | -0.1379 | 0.09813 | -0.1136 | -1.4053
-10.5 | -0.1299 | 0.08858 | -0.1202 | -1.4665
-10 | -0.128 | 0.07881 | -0.1268 | -1.6242
-9.5 | -0.139 | 0.06696 | -0.1353 | -2.0759
-9 | -0.1719 | 0.05046 | -0.1488 | -3.4067
-8.5 | -0.2045 | 0.03773 | -0.1618 | -5.4201
-8 | -0.2296 | 0.0302 | -0.165 | -7.6026
-7.5 | -0.2543 | 0.02504 | -0.161 | -10.1558
-7 | -0.2382 | 0.0219 | -0.1572 | -10.8767
-6.5 | -0.2057 | 0.01902 | -0.153 | -10.8149
-6 | -0.1607 | 0.01698 | -0.1497 | -9.4641
-5.5 | -0.1072 | 0.01549 | -0.1472 | -6.9206
-5 | -0.0528 | 0.01444 | -0.1449 | -3.6565
-4.5 | 0.0049 | 0.01349 | -0.1432 | 0.36323
-4 | 0.0686 | 0.01276 | -0.1426 | 5.3762
-3.5 | 0.1288 | 0.01204 | -0.1416 | 10.6977
-3 | 0.1902 | 0.01105 | -0.1414 | 17.2127
-2.5 | 0.2547 | 0.01013 | -0.1417 | 25.1431
-2 | 0.3153 | 0.00992 | -0.1403 | 31.7843
-1.5 | 0.3835 | 0.00981 | -0.1401 | 39.0928
-1 | 0.4461 | 0.00987 | -0.139 | 45.1976
-0.5 | 0.5151 | 0.00988 | -0.1389 | 52.1356
0 | 0.5774 | 0.00997 | -0.1376 | 57.9137
0.5 | 0.6443 | 0.00998 | -0.1371 | 64.5591
1 | 0.7091 | 0.0099 | -0.1363 | 71.6263
1.5 | 0.7722 | 0.00989 | -0.1351 | 78.0789
2 | 0.8343 | 0.00984 | -0.1336 | 84.7866
2.5 | 0.8968 | 0.00981 | -0.1321 | 91.4169
3 | 0.9531 | 0.00985 | -0.1291 | 96.7614
3.5 | 1.0086 | 0.01008 | -0.1261 | 100.0595
4 | 1.0621 | 0.01044 | -0.1227 | 101.7337
4.5 | 1.1111 | 0.01083 | -0.1183 | 102.5946
5 | 1.1514 | 0.01132 | -0.1122 | 101.7138
5.5 | 1.1709 | 0.01202 | -0.1025 | 97.4126
6 | 1.1832 | 0.01319 | -0.0924 | 89.7043
6.5 | 1.1828 | 0.0152 | -0.082 | 77.8158
7 | 1.1703 | 0.01852 | -0.072 | 63.1911
7.5 | 1.169 | 0.02187 | -0.0644 | 53.4522
8 | 1.1781 | 0.02509 | -0.0584 | 46.955
8.5 | 1.1902 | 0.02853 | -0.0534 | 41.7175
9 | 1.2023 | 0.03252 | -0.0494 | 36.9711
10 | 1.2313 | 0.04177 | -0.0439 | 29.4781
10.5 | 1.2569 | 0.04808 | -0.0457 | 26.1418
11 | 1.2626 | 0.05408 | -0.0439 | 23.3469
11.5 | 1.27 | 0.06021 | -0.0422 | 21.0928
12 | 1.2707 | 0.06729 | -0.0413 | 18.8839
12.5 | 1.2696 | 0.07488 | -0.0408 | 16.9551
13 | 1.2623 | 0.08369 | -0.0418 | 15.083
13.5 | 1.2467 | 0.09406 | -0.0447 | 13.2543
14 | 1.222 | 0.10639 | -0.0497 | 11.486
14.5 | 1.1933 | 0.12029 | -0.0571 | 9.9202
15 | 1.1619 | 0.13566 | -0.0668 | 8.5648
15.5 | 1.1299 | 0.15236 | -0.0781 | 7.416
16 | 1.0972 | 0.17054 | -0.0907 | 6.4337
16.5 | 1.0843 | 0.18543 | -0.1004 | 5.8475
17 | 1.067 | 0.20332 | -0.1118 | 5.2479

## 33. Re 750k Mach 0.00 (1)
BIGFOIL.COM POLAR EXPORT
fx75141
FX 75-141 |  |  |  | Cl Max: | 1.67 | at alpha= | 12 | deg
JavaFoil+Calcfoil stall+Eppler ext transition |  |  |  | L/D Max: | 177.089 | at alpha= | 5.5 | deg
Re: | 750000 |  |  | Cd Min: | 0.00509 | at alpha= | 0 | deg
Mach: | 0 |  |  | Cl=0 at alpha= | -5.678 | deg
|  |  |  | @ Cl=0.1, Cd= | 0.0079164
|  |  |  | @ Cl=0.4, Cd= | 0.0054283
|  |  |  | @ Cl=0.6, Cd= | 0.0052093
alpha (deg) | Cl | Cd | Cm | Cl/Cd
-20 | -0.568 | 0.1919 | -0.05 | -2.958
-19.5 | -0.579 | 0.17998 | -0.051 | -3.219
-19 | -0.59 | 0.17354 | -0.052 | -3.401
-18.5 | -0.6 | 0.16245 | -0.052 | -3.692
-18 | -0.608 | 0.15489 | -0.053 | -3.925
-17.5 | -0.614 | 0.14694 | -0.054 | -4.181
-17 | -0.619 | 0.13819 | -0.055 | -4.48
-16.5 | -0.621 | 0.13081 | -0.056 | -4.75
-16 | -0.622 | 0.12367 | -0.057 | -5.028
-15.5 | -0.619 | 0.11685 | -0.057 | -5.297
-15 | -0.614 | 0.1102 | -0.058 | -5.569
-14.5 | -0.605 | 0.10415 | -0.059 | -5.812
-14 | -0.594 | 0.09781 | -0.061 | -6.076
-13.5 | -0.58 | 0.0915 | -0.064 | -6.34
-13 | -0.563 | 0.08576 | -0.066 | -6.56
-12.5 | -0.542 | 0.07994 | -0.069 | -6.783
-12 | -0.518 | 0.0745 | -0.072 | -6.957
-11.5 | -0.494 | 0.06736 | -0.079 | -7.328
-11 | -0.472 | 0.05543 | -0.091 | -8.508
-10.5 | -0.488 | 0.02037 | -0.121 | -23.936
-10 | -0.451 | 0.01736 | -0.123 | -25.951
-9.5 | -0.408 | 0.01567 | -0.125 | -26.005
-9 | -0.361 | 0.01436 | -0.126 | -25.097
-8.5 | -0.311 | 0.01323 | -0.128 | -23.517
-8 | -0.26 | 0.01215 | -0.129 | -21.374
-7.5 | -0.207 | 0.01119 | -0.131 | -18.474
-7 | -0.152 | 0.01035 | -0.132 | -14.685
-6.5 | -0.096 | 0.00964 | -0.134 | -9.931
-6 | -0.038 | 0.00902 | -0.135 | -4.232
-5.5 | 0.021 | 0.00812 | -0.138 | 2.56
-5 | 0.081 | 0.00796 | -0.139 | 10.177
-4.5 | 0.142 | 0.00782 | -0.14 | 18.147
-4 | 0.203 | 0.00558 | -0.141 | 36.315
-3.5 | 0.263 | 0.00545 | -0.142 | 48.353
-3 | 0.324 | 0.00538 | -0.143 | 60.27
-2.5 | 0.386 | 0.00544 | -0.143 | 70.915
-2 | 0.446 | 0.00539 | -0.144 | 82.81
-1.5 | 0.507 | 0.00532 | -0.145 | 95.214
-1 | 0.568 | 0.00522 | -0.145 | 108.812
-0.5 | 0.628 | 0.0052 | -0.146 | 120.828
0 | 0.689 | 0.00509 | -0.146 | 135.344
0.5 | 0.749 | 0.0051 | -0.147 | 147.094
1 | 0.81 | 0.00537 | -0.148 | 150.885
1.5 | 0.87 | 0.00567 | -0.148 | 153.465
2 | 0.927 | 0.00595 | -0.149 | 155.831
2.5 | 0.987 | 0.00618 | -0.149 | 159.787
3 | 1.046 | 0.00636 | -0.15 | 164.455
3.5 | 1.104 | 0.00656 | -0.15 | 168.372
4 | 1.162 | 0.00676 | -0.151 | 171.86
4.5 | 1.219 | 0.007 | -0.152 | 174.162
5 | 1.274 | 0.00724 | -0.152 | 175.913
5.5 | 1.329 | 0.0075 | -0.153 | 177.089
6 | 1.381 | 0.00785 | -0.153 | 175.893
6.5 | 1.432 | 0.01246 | -0.154 | 114.904
7 | 1.48 | 0.01317 | -0.154 | 112.417
7.5 | 1.525 | 0.01381 | -0.154 | 110.371
8 | 1.56 | 0.01993 | -0.154 | 78.298
8.5 | 1.572 | 0.02118 | -0.152 | 74.211
9 | 1.596 | 0.02245 | -0.152 | 71.09
9.5 | 1.618 | 0.02381 | -0.151 | 67.957
10 | 1.636 | 0.0253 | -0.151 | 64.679
10.5 | 1.651 | 0.0268 | -0.151 | 61.59
11 | 1.661 | 0.02838 | -0.15 | 58.535
11.5 | 1.668 | 0.03011 | -0.15 | 55.392
12 | 1.67 | 0.03197 | -0.15 | 52.236
12.5 | 1.668 | 0.0339 | -0.15 | 49.201
13 | 1.657 | 0.03603 | -0.15 | 45.998
13.5 | 1.638 | 0.03844 | -0.15 | 42.609
14 | 1.613 | 0.041 | -0.149 | 39.349
14.5 | 1.583 | 0.04406 | -0.149 | 35.924
15 | 1.546 | 0.04788 | -0.148 | 32.295
15.5 | 1.483 | 0.05741 | -0.144 | 25.836
16 | 1.373 | 0.085 | -0.13 | 16.148
16.5 | 1.272 | 0.11929 | -0.109 | 10.666
17 | 1.225 | 0.13239 | -0.102 | 9.253

## 34. Re 750k Mach 0.00 (2)
BIGFOIL.COM POLAR EXPORT
fx75141
FX 75-141 |  |  |  | Cl Max: | 1.4951 | at alpha= | 16 | deg
XFOIL ncrit=9 |  |  |  | L/D Max: | 125.233 | at alpha= | 4.5 | deg
Re: | 750000 |  |  | Cd Min: | 0.22396 | at alpha= | -19.5 | deg
Mach: | 0 |  |  | Cl=0 at alpha= | -4.7742 | deg
|  |  |  | @ Cl=0.1, Cd= | 0.0089532
|  |  |  | @ Cl=0.4, Cd= | 0.00721
|  |  |  | @ Cl=0.6, Cd= | 0.0073307
alpha (deg) | Cl | Cd | Cm | Cl/Cd
-19.5 | -0.5359 | 0.22396 | 0.0011 | -2.3928
-19 | -0.5237 | 0.21476 | -0.0047 | -2.4385
-18.5 | -0.5081 | 0.20748 | -0.0081 | -2.4489
-18 | -0.4893 | 0.20219 | -0.011 | -2.42
-17.5 | -0.4722 | 0.19615 | -0.0145 | -2.4073
-17 | -0.4565 | 0.18934 | -0.0183 | -2.411
-16.5 | -0.434 | 0.17425 | -0.0308 | -2.4907
-16 | -0.3921 | 0.1667 | -0.0401 | -2.3521
-15.5 | -0.3687 | 0.16025 | -0.0452 | -2.3008
-15 | -0.7304 | 0.0653 | -0.0893 | -11.1853
-14.5 | -0.7556 | 0.05144 | -0.1023 | -14.689
-14 | -0.7493 | 0.04321 | -0.1118 | -17.3409
-13.5 | -0.7372 | 0.03639 | -0.1198 | -20.2583
-13 | -0.7137 | 0.0313 | -0.1263 | -22.8019
-12.5 | -0.6854 | 0.02795 | -0.1296 | -24.5224
-12 | -0.6538 | 0.02506 | -0.1321 | -26.0894
-11.5 | -0.631 | 0.02176 | -0.1327 | -28.9982
-11 | -0.5983 | 0.02022 | -0.1318 | -29.5895
-10.5 | -0.5601 | 0.0189 | -0.1308 | -29.6349
-10 | -0.5181 | 0.01772 | -0.13 | -29.2381
-9.5 | -0.4786 | 0.01615 | -0.1289 | -29.6347
-8.5 | -0.3848 | 0.0144 | -0.1278 | -26.7222
-8 | -0.3367 | 0.01361 | -0.1272 | -24.7392
-7.5 | -0.2874 | 0.01284 | -0.1267 | -22.3832
-7 | -0.2356 | 0.01227 | -0.1266 | -19.2013
-6.5 | -0.1837 | 0.01169 | -0.1264 | -15.7143
-6 | -0.132 | 0.01111 | -0.1261 | -11.8812
-5.5 | -0.079 | 0.01061 | -0.126 | -7.4458
-5 | -0.0247 | 0.01017 | -0.126 | -2.4287
-4.5 | 0.03 | 0.00973 | -0.1262 | 3.0832
-4 | 0.083 | 0.00919 | -0.1262 | 9.0316
-3.5 | 0.1354 | 0.00846 | -0.1262 | 16.0047
-3 | 0.1879 | 0.00768 | -0.1262 | 24.4661
-2.5 | 0.244 | 0.00749 | -0.1264 | 32.5768
-2 | 0.2985 | 0.00732 | -0.1261 | 40.7787
-1.5 | 0.3538 | 0.00721 | -0.1259 | 49.0707
-1 | 0.411 | 0.00721 | -0.126 | 57.0042
-0.5 | 0.4665 | 0.00726 | -0.1258 | 64.2562
0 | 0.5224 | 0.00727 | -0.1257 | 71.8569
0.5 | 0.579 | 0.00735 | -0.1256 | 78.7755
1 | 0.6333 | 0.0073 | -0.1252 | 86.7534
1.5 | 0.6889 | 0.0073 | -0.125 | 94.3699
2 | 0.7427 | 0.00723 | -0.1244 | 102.7248
2.5 | 0.7946 | 0.00718 | -0.1234 | 110.6685
3 | 0.8456 | 0.00723 | -0.1223 | 116.9571
3.5 | 0.8962 | 0.00739 | -0.1212 | 121.272
4 | 0.9454 | 0.00766 | -0.1199 | 123.4204
4.5 | 0.9931 | 0.00793 | -0.1183 | 125.2333
5 | 1.0365 | 0.00837 | -0.1158 | 123.8351
5.5 | 1.0794 | 0.00881 | -0.1134 | 122.5199
6 | 1.1183 | 0.00936 | -0.1102 | 119.4765
6.5 | 1.1487 | 0.01019 | -0.1055 | 112.7282
7.5 | 1.1711 | 0.01273 | -0.0895 | 91.9953
8 | 1.1857 | 0.014 | -0.0826 | 84.6929
8.5 | 1.2029 | 0.01529 | -0.0767 | 78.6723
9 | 1.2202 | 0.01677 | -0.0714 | 72.7609
9.5 | 1.2343 | 0.01866 | -0.0663 | 66.1468
10 | 1.2518 | 0.02056 | -0.062 | 60.8852
11 | 1.3375 | 0.02459 | -0.0644 | 54.392
11.5 | 1.3636 | 0.02698 | -0.0628 | 50.5411
12 | 1.3891 | 0.02918 | -0.0608 | 47.6045
12.5 | 1.4081 | 0.03191 | -0.0584 | 44.1272
13 | 1.4298 | 0.03447 | -0.0564 | 41.4795
13.5 | 1.4402 | 0.03803 | -0.0539 | 37.8701
14 | 1.4599 | 0.04097 | -0.0522 | 35.6334
14.5 | 1.4718 | 0.04471 | -0.0504 | 32.9188
15 | 1.4778 | 0.04923 | -0.0488 | 30.0183
15.5 | 1.4868 | 0.05364 | -0.0476 | 27.7181
16 | 1.4951 | 0.05829 | -0.0468 | 25.6493
16.5 | 1.4858 | 0.06509 | -0.0461 | 22.8269
17 | 1.4884 | 0.07076 | -0.0459 | 21.0345
17.5 | 1.4867 | 0.07718 | -0.0463 | 19.2628
18 | 1.4822 | 0.08411 | -0.0471 | 17.6222
18.5 | 1.4744 | 0.09178 | -0.0485 | 16.0645
19 | 1.458 | 0.10093 | -0.0508 | 14.4457
19.5 | 1.4397 | 0.11069 | -0.0539 | 13.0066
20 | 1.43 | 0.11963 | -0.0574 | 11.9535

## 35. Re 750k Mach 0.10 (1)
BIGFOIL.COM POLAR EXPORT
fx75141
FX 75-141 |  |  |  | Cl Max: | 1.661 | at alpha= | 11.5 | deg
JavaFoil+Calcfoil stall+Eppler ext transition |  |  |  | L/D Max: | 177.296 | at alpha= | 5.5 | deg
Re: | 750000 |  |  | Cd Min: | 0.00509 | at alpha= | 0.5 | deg
Mach: | 0.1 |  |  | Cl=0 at alpha= | -5.678 | deg
|  |  |  | @ Cl=0.1, Cd= | 0.0079357
|  |  |  | @ Cl=0.4, Cd= | 0.0054102
|  |  |  | @ Cl=0.6, Cd= | 0.0052002
alpha (deg) | Cl | Cd | Cm | Cl/Cd
-20 | -0.525 | 0.1982 | -0.05 | -2.649
-19.5 | -0.54 | 0.18573 | -0.05 | -2.905
-19 | -0.553 | 0.17637 | -0.051 | -3.137
-18.5 | -0.566 | 0.16696 | -0.052 | -3.389
-18 | -0.577 | 0.15731 | -0.053 | -3.669
-17.5 | -0.587 | 0.14984 | -0.053 | -3.915
-17 | -0.594 | 0.14042 | -0.054 | -4.233
-16.5 | -0.6 | 0.13295 | -0.056 | -4.513
-16 | -0.603 | 0.12524 | -0.057 | -4.815
-15.5 | -0.603 | 0.11847 | -0.057 | -5.091
-15 | -0.6 | 0.11178 | -0.058 | -5.371
-14.5 | -0.594 | 0.10517 | -0.058 | -5.652
-14 | -0.585 | 0.09889 | -0.06 | -5.919
-13.5 | -0.573 | 0.09269 | -0.062 | -6.18
-13 | -0.557 | 0.08679 | -0.065 | -6.42
-12.5 | -0.538 | 0.08117 | -0.067 | -6.627
-12 | -0.516 | 0.07528 | -0.071 | -6.851
-11.5 | -0.491 | 0.0692 | -0.076 | -7.09
-11 | -0.467 | 0.05964 | -0.086 | -7.823
-10.5 | -0.484 | 0.02201 | -0.12 | -22.01
-10 | -0.45 | 0.01774 | -0.124 | -25.4
-9.5 | -0.408 | 0.01593 | -0.125 | -25.612
-9 | -0.361 | 0.01454 | -0.127 | -24.843
-8.5 | -0.312 | 0.01337 | -0.128 | -23.319
-8 | -0.26 | 0.01231 | -0.13 | -21.158
-7.5 | -0.207 | 0.01131 | -0.131 | -18.329
-7 | -0.152 | 0.01045 | -0.133 | -14.586
-6.5 | -0.096 | 0.00972 | -0.134 | -9.881
-6 | -0.038 | 0.00909 | -0.136 | -4.214
-5.5 | 0.021 | 0.00845 | -0.138 | 2.468
-5 | 0.081 | 0.008 | -0.14 | 10.18
-4.5 | 0.143 | 0.00779 | -0.141 | 18.303
-4 | 0.204 | 0.00556 | -0.142 | 36.63
-3.5 | 0.265 | 0.00548 | -0.143 | 48.28
-3 | 0.326 | 0.00536 | -0.143 | 60.793
-2.5 | 0.388 | 0.00542 | -0.144 | 71.502
-2 | 0.449 | 0.00537 | -0.145 | 83.481
-1.5 | 0.509 | 0.00536 | -0.145 | 95.104
-1 | 0.57 | 0.00521 | -0.146 | 109.537
-0.5 | 0.631 | 0.00519 | -0.147 | 121.525
0 | 0.692 | 0.00513 | -0.147 | 135.03
0.5 | 0.753 | 0.00509 | -0.148 | 147.968
1 | 0.814 | 0.00538 | -0.148 | 151.232
1.5 | 0.875 | 0.00568 | -0.149 | 154.031
2 | 0.932 | 0.00599 | -0.15 | 155.533
2.5 | 0.992 | 0.00618 | -0.15 | 160.393
3 | 1.051 | 0.00637 | -0.151 | 165.013
3.5 | 1.11 | 0.00657 | -0.151 | 168.88
4 | 1.168 | 0.0068 | -0.152 | 171.602
4.5 | 1.224 | 0.00704 | -0.152 | 173.889
5 | 1.28 | 0.00727 | -0.153 | 176.219
5.5 | 1.335 | 0.00753 | -0.153 | 177.296
6 | 1.387 | 0.00789 | -0.154 | 175.82
6.5 | 1.438 | 0.01255 | -0.154 | 114.613
7 | 1.487 | 0.01327 | -0.155 | 112.039
7.5 | 1.531 | 0.01393 | -0.155 | 109.895
8 | 1.561 | 0.02005 | -0.155 | 77.845
8.5 | 1.574 | 0.02148 | -0.153 | 73.271
9 | 1.598 | 0.02279 | -0.152 | 70.112
9.5 | 1.619 | 0.02418 | -0.152 | 66.953
10 | 1.636 | 0.02569 | -0.152 | 63.659
10.5 | 1.648 | 0.02725 | -0.151 | 60.49
11 | 1.657 | 0.02889 | -0.151 | 57.358
11.5 | 1.661 | 0.03069 | -0.151 | 54.133
12 | 1.661 | 0.03259 | -0.151 | 50.945
12.5 | 1.655 | 0.03463 | -0.151 | 47.791
13 | 1.641 | 0.0369 | -0.151 | 44.46
13.5 | 1.617 | 0.03946 | -0.15 | 40.972
14 | 1.586 | 0.04225 | -0.15 | 37.545
14.5 | 1.549 | 0.04588 | -0.149 | 33.774
15 | 1.5 | 0.05155 | -0.147 | 29.1
15.5 | 1.384 | 0.07656 | -0.134 | 18.074
16 | 1.265 | 0.11498 | -0.109 | 11.005
16.5 | 1.211 | 0.12996 | -0.1 | 9.319

## 36. Re 750k Mach 0.10 (2)
BIGFOIL.COM POLAR EXPORT
fx75141
FX 75-141 |  |  |  | Cl Max: | 1.4845 | at alpha= | 16 | deg
XFOIL ncrit=9 |  |  |  | L/D Max: | 124.844 | at alpha= | 4.5 | deg
Re: | 750000 |  |  | Cd Min: | 0.12533 | at alpha= | 20 | deg
Mach: | 0.1 |  |  | Cl=0 at alpha= | -4.7703 | deg
|  |  |  | @ Cl=0.1, Cd= | 0.0089595
|  |  |  | @ Cl=0.4, Cd= | 0.00723
|  |  |  | @ Cl=0.6, Cd= | 0.0073366
alpha (deg) | Cl | Cd | Cm | Cl/Cd
-14.5 | -0.6725 | 0.06738 | -0.0905 | -9.9807
-14 | -0.7064 | 0.05111 | -0.1059 | -13.8212
-13.5 | -0.7119 | 0.04091 | -0.1173 | -17.4016
-13 | -0.6985 | 0.03412 | -0.1255 | -20.4719
-12.5 | -0.6758 | 0.02992 | -0.1298 | -22.5869
-12 | -0.648 | 0.02639 | -0.1329 | -24.5548
-11.5 | -0.624 | 0.02275 | -0.1345 | -27.4286
-11 | -0.5969 | 0.02082 | -0.1334 | -28.6695
-10.5 | -0.5602 | 0.01939 | -0.1323 | -28.8912
-10 | -0.5195 | 0.01806 | -0.1313 | -28.7652
-9.5 | -0.4801 | 0.01645 | -0.1301 | -29.1854
-9 | -0.4319 | 0.01567 | -0.1298 | -27.5622
-8.5 | -0.3852 | 0.01477 | -0.129 | -26.0799
-8 | -0.3389 | 0.01375 | -0.1281 | -24.6473
-7.5 | -0.2886 | 0.01306 | -0.1277 | -22.098
-7 | -0.2375 | 0.01236 | -0.1273 | -19.2152
-6.5 | -0.1855 | 0.01176 | -0.1271 | -15.7738
-6 | -0.1334 | 0.01118 | -0.1268 | -11.932
-5.5 | -0.08 | 0.01067 | -0.1266 | -7.4977
-5 | -0.0254 | 0.01022 | -0.1266 | -2.4853
-4.5 | 0.0299 | 0.00982 | -0.1269 | 3.0448
-3.5 | 0.1358 | 0.00852 | -0.1267 | 15.939
-3 | 0.1886 | 0.00772 | -0.1268 | 24.4301
-2.5 | 0.245 | 0.00754 | -0.127 | 32.4934
-2 | 0.2996 | 0.00734 | -0.1266 | 40.8174
-1.5 | 0.3555 | 0.00723 | -0.1265 | 49.1701
-1 | 0.413 | 0.00723 | -0.1266 | 57.1231
-0.5 | 0.4685 | 0.00727 | -0.1263 | 64.4429
0 | 0.525 | 0.00728 | -0.1262 | 72.1154
0.5 | 0.5815 | 0.00735 | -0.1261 | 79.1156
1 | 0.6366 | 0.00731 | -0.1257 | 87.0862
1.5 | 0.6921 | 0.00731 | -0.1254 | 94.6785
2 | 0.7466 | 0.00725 | -0.1249 | 102.9793
2.5 | 0.7985 | 0.0072 | -0.1238 | 110.9028
3 | 0.8498 | 0.00726 | -0.1227 | 117.0523
3.5 | 0.9005 | 0.00742 | -0.1215 | 121.3612
4 | 0.9501 | 0.0077 | -0.1202 | 123.3896
4.5 | 0.9975 | 0.00799 | -0.1184 | 124.8436
5 | 1.0414 | 0.00842 | -0.116 | 123.6817
5.5 | 1.0839 | 0.00888 | -0.1134 | 122.0608
6 | 1.1224 | 0.00944 | -0.11 | 118.8983
6.5 | 1.1513 | 0.01031 | -0.1049 | 111.6683
7 | 1.1604 | 0.01156 | -0.0963 | 100.3806
7.5 | 1.1714 | 0.0129 | -0.0883 | 90.8062
8 | 1.1854 | 0.01421 | -0.0814 | 83.4201
8.5 | 1.2023 | 0.01557 | -0.0755 | 77.219
9 | 1.2196 | 0.01713 | -0.0703 | 71.1967
9.5 | 1.2341 | 0.01907 | -0.0653 | 64.7142
10 | 1.2521 | 0.02102 | -0.0611 | 59.5671
11 | 1.3356 | 0.02521 | -0.063 | 52.979
11.5 | 1.3645 | 0.02769 | -0.0619 | 49.2777
12 | 1.3879 | 0.03011 | -0.0597 | 46.0943
12.5 | 1.4075 | 0.03285 | -0.0574 | 42.8463
13 | 1.4274 | 0.03564 | -0.0553 | 40.0505
13.5 | 1.4387 | 0.03924 | -0.0529 | 36.6641
14 | 1.4566 | 0.04244 | -0.0511 | 34.3214
14.5 | 1.4644 | 0.0467 | -0.0492 | 31.3576
15 | 1.4731 | 0.05112 | -0.0478 | 28.8165
15.5 | 1.4802 | 0.05585 | -0.0467 | 26.5031
16 | 1.4845 | 0.06111 | -0.046 | 24.2923
16.5 | 1.4744 | 0.06815 | -0.0455 | 21.6346
17 | 1.4773 | 0.07398 | -0.0456 | 19.9689
17.5 | 1.4733 | 0.08085 | -0.0461 | 18.2226
18 | 1.4671 | 0.08823 | -0.0472 | 16.6281
18.5 | 1.4565 | 0.09653 | -0.0491 | 15.0886
19 | 1.4359 | 0.10649 | -0.052 | 13.4839
19.5 | 1.4229 | 0.11585 | -0.0554 | 12.2823
20 | 1.4115 | 0.12533 | -0.0595 | 11.2623

## 37. Re 750k Mach 0.25 (1)
BIGFOIL.COM POLAR EXPORT
fx75141
FX 75-141 |  |  |  | Cl Max: | 1.622 | at alpha= | 10 | deg
JavaFoil+Calcfoil stall+Eppler ext transition |  |  |  | L/D Max: | 176.692 | at alpha= | 5.5 | deg
Re: | 750000 |  |  | Cd Min: | 0.00514 | at alpha= | 0.5 | deg
Mach: | 0.25 |  |  | Cl=0 at alpha= | -5.675 | deg
|  |  |  | @ Cl=0.1, Cd= | 0.0081294
|  |  |  | @ Cl=0.4, Cd= | 0.0053606
|  |  |  | @ Cl=0.6, Cd= | 0.00524
alpha (deg) | Cl | Cd | Cm | Cl/Cd
-18.5 | -0.237 | 0.19584 | -0.052 | -1.21
-18 | -0.287 | 0.18311 | -0.052 | -1.567
-17.5 | -0.331 | 0.17523 | -0.052 | -1.888
-17 | -0.37 | 0.16501 | -0.051 | -2.241
-16.5 | -0.405 | 0.15618 | -0.05 | -2.592
-16 | -0.435 | 0.14593 | -0.052 | -2.984
-15.5 | -0.462 | 0.13372 | -0.053 | -3.452
-15 | -0.483 | 0.12508 | -0.055 | -3.86
-14.5 | -0.499 | 0.11589 | -0.056 | -4.302
-14 | -0.509 | 0.10694 | -0.057 | -4.757
-13.5 | -0.513 | 0.09946 | -0.057 | -5.156
-13 | -0.512 | 0.0927 | -0.059 | -5.518
-12.5 | -0.505 | 0.08637 | -0.062 | -5.842
-12 | -0.492 | 0.0804 | -0.065 | -6.116
-11.5 | -0.474 | 0.07489 | -0.068 | -6.325
-11 | -0.451 | 0.06875 | -0.073 | -6.565
-10.5 | -0.425 | 0.06207 | -0.081 | -6.853
-10 | -0.421 | 0.03471 | -0.112 | -12.133
-9.5 | -0.409 | 0.0176 | -0.128 | -23.234
-9 | -0.364 | 0.01566 | -0.13 | -23.266
-8.5 | -0.316 | 0.01427 | -0.131 | -22.127
-8 | -0.264 | 0.01308 | -0.133 | -20.216
-7.5 | -0.211 | 0.01208 | -0.134 | -17.443
-7 | -0.155 | 0.01105 | -0.136 | -14.048
-6.5 | -0.098 | 0.01021 | -0.137 | -9.585
-6 | -0.039 | 0.00951 | -0.139 | -4.105
-5.5 | 0.021 | 0.00886 | -0.14 | 2.388
-5 | 0.083 | 0.00824 | -0.143 | 10.08
-4.5 | 0.146 | 0.00783 | -0.145 | 18.63
-4 | 0.209 | 0.00563 | -0.146 | 37.19
-3.5 | 0.272 | 0.00549 | -0.147 | 49.555
-3 | 0.335 | 0.00542 | -0.147 | 61.771
-2.5 | 0.398 | 0.00536 | -0.148 | 74.236
-2 | 0.461 | 0.00538 | -0.149 | 85.617
-1.5 | 0.524 | 0.00525 | -0.149 | 99.645
-1 | 0.586 | 0.00524 | -0.15 | 111.9
-0.5 | 0.649 | 0.00524 | -0.151 | 123.833
0 | 0.712 | 0.00518 | -0.151 | 137.454
0.5 | 0.774 | 0.00514 | -0.152 | 150.588
1 | 0.836 | 0.00553 | -0.152 | 151.198
1.5 | 0.899 | 0.00579 | -0.153 | 155.336
2 | 0.957 | 0.00611 | -0.154 | 156.656
2.5 | 1.019 | 0.00629 | -0.154 | 161.876
3 | 1.08 | 0.00649 | -0.155 | 166.341
3.5 | 1.14 | 0.00671 | -0.155 | 169.931
4 | 1.199 | 0.00695 | -0.156 | 172.441
4.5 | 1.257 | 0.00718 | -0.157 | 175.011
5 | 1.314 | 0.00745 | -0.157 | 176.341
5.5 | 1.369 | 0.00775 | -0.158 | 176.692
6 | 1.421 | 0.00816 | -0.158 | 174.073
6.5 | 1.472 | 0.01345 | -0.159 | 109.456
7 | 1.519 | 0.01395 | -0.159 | 108.957
7.5 | 1.534 | 0.02074 | -0.157 | 73.932
8 | 1.56 | 0.022 | -0.156 | 70.916
8.5 | 1.584 | 0.02329 | -0.156 | 68.007
9 | 1.603 | 0.02474 | -0.155 | 64.777
9.5 | 1.616 | 0.02636 | -0.155 | 61.278
10 | 1.622 | 0.02822 | -0.155 | 57.471
10.5 | 1.622 | 0.03008 | -0.155 | 53.922
11 | 1.615 | 0.03213 | -0.154 | 50.246
11.5 | 1.6 | 0.03431 | -0.154 | 46.617
12 | 1.575 | 0.03688 | -0.154 | 42.718
12.5 | 1.542 | 0.0398 | -0.154 | 38.748
13 | 1.491 | 0.04381 | -0.153 | 34.044
13.5 | 1.368 | 0.06093 | -0.142 | 22.444
14 | 1.182 | 0.1092 | -0.096 | 10.822
14.5 | 1.108 | 0.12014 | -0.085 | 9.222
15 | 1.033 | 0.13049 | -0.078 | 7.919

## 38. Re 750k Mach 0.25 (2)
BIGFOIL.COM POLAR EXPORT
fx75141
FX 75-141 |  |  |  | Cl Max: | 1.4367 | at alpha= | 15 | deg
XFOIL ncrit=9 |  |  |  | L/D Max: | 124.223 | at alpha= | 4.5 | deg
Re: | 750000 |  |  | Cd Min: | 0.17627 | at alpha= | -16.5 | deg
Mach: | 0.25 |  |  | Cl=0 at alpha= | -4.7433 | deg
|  |  |  | @ Cl=0.1, Cd= | 0.0093253
|  |  |  | @ Cl=0.4, Cd= | 0.0073361
|  |  |  | @ Cl=0.6, Cd= | 0.00739
alpha (deg) | Cl | Cd | Cm | Cl/Cd
-16.5 | -0.4029 | 0.17627 | -0.0389 | -2.2857
-16 | -0.3774 | 0.17 | -0.0435 | -2.22
-15 | -0.345 | 0.15287 | -0.0557 | -2.2568
-14.5 | -0.333 | 0.14306 | -0.0616 | -2.3277
-14 | -0.3081 | 0.13761 | -0.0647 | -2.2389
-13 | -0.4503 | 0.08262 | -0.0907 | -5.4503
-12.5 | -0.5292 | 0.05625 | -0.1117 | -9.408
-12 | -0.557 | 0.04172 | -0.1274 | -13.3509
-11.5 | -0.5621 | 0.03261 | -0.1374 | -17.237
-11 | -0.5588 | 0.02641 | -0.1413 | -21.1587
-10.5 | -0.5389 | 0.02315 | -0.1415 | -23.2786
-10 | -0.5148 | 0.0209 | -0.1396 | -24.6316
-9.5 | -0.4784 | 0.01898 | -0.1381 | -25.2055
-9 | -0.4403 | 0.01712 | -0.1363 | -25.7185
-8.5 | -0.3944 | 0.01602 | -0.1349 | -24.6192
-8 | -0.3487 | 0.01474 | -0.1335 | -23.6567
-7.5 | -0.2982 | 0.01387 | -0.1326 | -21.4996
-7 | -0.2469 | 0.01298 | -0.1319 | -19.0216
-6.5 | -0.1933 | 0.01241 | -0.1312 | -15.5761
-6 | -0.1405 | 0.01167 | -0.1306 | -12.0394
-5.5 | -0.0855 | 0.01106 | -0.1302 | -7.7306
-5 | -0.0287 | 0.01058 | -0.1302 | -2.7127
-4.5 | 0.0272 | 0.01012 | -0.1301 | 2.6877
-4 | 0.0825 | 0.00955 | -0.1299 | 8.6387
-3.5 | 0.1378 | 0.00884 | -0.1299 | 15.5882
-3 | 0.1929 | 0.00799 | -0.1301 | 24.1427
-2.5 | 0.249 | 0.00766 | -0.1299 | 32.5065
-2 | 0.3061 | 0.00746 | -0.1297 | 41.0322
-1.5 | 0.3646 | 0.00733 | -0.1296 | 49.7408
-1 | 0.4227 | 0.00734 | -0.1295 | 57.5886
-0.5 | 0.4803 | 0.00732 | -0.1292 | 65.6148
0.5 | 0.5962 | 0.00739 | -0.1287 | 80.6766
1 | 0.6549 | 0.00739 | -0.1286 | 88.6198
1.5 | 0.7106 | 0.00735 | -0.1279 | 96.6803
2 | 0.7668 | 0.00733 | -0.1274 | 104.6112
2.5 | 0.8201 | 0.0073 | -0.1261 | 112.3425
3 | 0.8724 | 0.00744 | -0.1247 | 117.2581
3.5 | 0.924 | 0.00763 | -0.1232 | 121.1009
4 | 0.9744 | 0.00794 | -0.1215 | 122.7204
4.5 | 1.0236 | 0.00824 | -0.1195 | 124.2233
5 | 1.0667 | 0.00871 | -0.1164 | 122.4684
6 | 1.1428 | 0.00988 | -0.1083 | 115.668
6.5 | 1.1595 | 0.01087 | -0.1004 | 106.6697
7 | 1.163 | 0.01239 | -0.0905 | 93.866
7.5 | 1.1712 | 0.01392 | -0.0823 | 84.1379
8 | 1.1843 | 0.01553 | -0.0755 | 76.2589
8.5 | 1.2008 | 0.01729 | -0.0699 | 69.4505
9 | 1.2165 | 0.01935 | -0.0648 | 62.8682
9.5 | 1.2325 | 0.02161 | -0.0601 | 57.0338
10 | 1.2521 | 0.02384 | -0.0562 | 52.521
10.5 | 1.2735 | 0.02611 | -0.0528 | 48.7744
11 | 1.3183 | 0.02876 | -0.0545 | 45.838
11.5 | 1.3644 | 0.03198 | -0.0572 | 42.6642
12 | 1.3796 | 0.03539 | -0.0544 | 38.9828
12.5 | 1.3995 | 0.03857 | -0.0522 | 36.2847
13 | 1.408 | 0.04289 | -0.0497 | 32.8282
13.5 | 1.4227 | 0.04686 | -0.0479 | 30.3606
14 | 1.4296 | 0.05178 | -0.0462 | 27.6091
14.5 | 1.4306 | 0.05747 | -0.0448 | 24.893
15 | 1.4367 | 0.06294 | -0.044 | 22.8265
15.5 | 1.4342 | 0.06949 | -0.0436 | 20.6389
16 | 1.4215 | 0.07752 | -0.0439 | 18.3372
16.5 | 1.4166 | 0.08493 | -0.0447 | 16.6796
17 | 1.4076 | 0.09324 | -0.0462 | 15.0965
17.5 | 1.3954 | 0.10233 | -0.0487 | 13.6363
18 | 1.382 | 0.11202 | -0.0522 | 12.3371
18.5 | 1.3648 | 0.12268 | -0.0567 | 11.1249
19 | 1.3426 | 0.13446 | -0.0625 | 9.9851
19.5 | 1.3265 | 0.14603 | -0.069 | 9.0837
20 | 1.3085 | 0.15827 | -0.0765 | 8.2675

## 39. Re 750k Mach 0.50 (1)
BIGFOIL.COM POLAR EXPORT
fx75141
FX 75-141 |  |  |  | Cl Max: | 1.557 | at alpha= | 7 | deg
JavaFoil+Calcfoil stall+Eppler ext transition |  |  |  | L/D Max: | 175.912 | at alpha= | 4.5 | deg
Re: | 750000 |  |  | Cd Min: | 0.00537 | at alpha= | -1 | deg
Mach: | 0.5 |  |  | Cl=0 at alpha= | -5.6769 | deg
|  |  |  | @ Cl=0.1, Cd= | 0.0096941
|  |  |  | @ Cl=0.4, Cd= | 0.0055217
|  |  |  | @ Cl=0.6, Cd= | 0.0054093
alpha (deg) | Cl | Cd | Cm | Cl/Cd
-20 | -0.795 | 0.20702 | -0.075 | -3.841
-19.5 | -0.768 | 0.20501 | -0.075 | -3.747
-19 | -0.741 | 0.20138 | -0.075 | -3.677
-18.5 | -0.712 | 0.18735 | -0.073 | -3.8
-18 | -0.685 | 0.18286 | -0.073 | -3.744
-17.5 | -0.657 | 0.17804 | -0.073 | -3.692
-17 | -0.63 | 0.17459 | -0.074 | -3.608
-16.5 | -0.603 | 0.16839 | -0.074 | -3.58
-16 | -0.574 | 0.16374 | -0.071 | -3.506
-15.5 | -0.546 | 0.15687 | -0.07 | -3.483
-15 | -0.519 | 0.15395 | -0.071 | -3.371
-14.5 | -0.491 | 0.14959 | -0.071 | -3.285
-14 | -0.464 | 0.13933 | -0.072 | -3.33
-13.5 | -0.436 | 0.13441 | -0.068 | -3.24
-13 | -0.408 | 0.12953 | -0.068 | -3.148
-12.5 | -0.38 | 0.12567 | -0.068 | -3.025
-12 | -0.353 | 0.12263 | -0.068 | -2.875
-11.5 | -0.324 | 0.11435 | -0.064 | -2.836
-11 | -0.297 | 0.11063 | -0.064 | -2.681
-10.5 | -0.269 | 0.1037 | -0.065 | -2.593
-10 | -0.241 | 0.09585 | -0.061 | -2.513
-9.5 | -0.213 | 0.09233 | -0.061 | -2.308
-9 | -0.241 | 0.07087 | -0.059 | -3.396
-8.5 | -0.258 | 0.05829 | -0.066 | -4.428
-8 | -0.231 | 0.05143 | -0.083 | -4.484
-7.5 | -0.22 | 0.0158 | -0.146 | -13.895
-7 | -0.165 | 0.0138 | -0.149 | -11.974
-6.5 | -0.105 | 0.01264 | -0.15 | -8.338
-6 | -0.042 | 0.01153 | -0.152 | -3.668
-5.5 | 0.023 | 0.01065 | -0.153 | 2.157
-5 | 0.09 | 0.0098 | -0.155 | 9.172
-4.5 | 0.158 | 0.00908 | -0.157 | 17.404
-4 | 0.227 | 0.00849 | -0.158 | 26.752
-3.5 | 0.304 | 0.00569 | -0.164 | 53.436
-3 | 0.374 | 0.00554 | -0.165 | 67.517
-2.5 | 0.445 | 0.00549 | -0.165 | 81.161
-2 | 0.515 | 0.00538 | -0.166 | 95.721
-1.5 | 0.585 | 0.00542 | -0.167 | 108.066
-1 | 0.655 | 0.00537 | -0.168 | 121.914
-0.5 | 0.725 | 0.0054 | -0.168 | 134.291
0 | 0.796 | 0.00549 | -0.169 | 144.888
0.5 | 0.865 | 0.00599 | -0.17 | 144.398
1 | 0.935 | 0.00602 | -0.17 | 155.243
1.5 | 1.005 | 0.00623 | -0.171 | 161.323
2 | 1.069 | 0.00647 | -0.172 | 165.161
2.5 | 1.137 | 0.00679 | -0.172 | 167.359
3 | 1.204 | 0.00708 | -0.173 | 170.205
3.5 | 1.27 | 0.00737 | -0.174 | 172.308
4 | 1.334 | 0.00762 | -0.174 | 175.107
4.5 | 1.396 | 0.00793 | -0.175 | 175.912
5 | 1.455 | 0.00839 | -0.176 | 173.429
5.5 | 1.508 | 0.01231 | -0.176 | 122.52
6 | 1.509 | 0.02262 | -0.171 | 66.713
6.5 | 1.538 | 0.02457 | -0.171 | 62.619
7 | 1.557 | 0.02665 | -0.17 | 58.413
7.5 | 1.544 | 0.02903 | -0.17 | 53.185
8 | 1.478 | 0.03199 | -0.17 | 46.208
8.5 | 0.993 | 0.06939 | -0.082 | 14.317
9 | 0.81 | 0.09011 | -0.069 | 8.986
9.5 | 0.837 | 0.09897 | -0.07 | 8.453
10 | 0.864 | 0.10529 | -0.076 | 8.209
10.5 | 0.891 | 0.1089 | -0.076 | 8.183
11 | 0.919 | 0.11913 | -0.083 | 7.716
11.5 | 0.946 | 0.12424 | -0.083 | 7.613
12 | 0.974 | 0.13024 | -0.087 | 7.475

## 40. Re 750k Mach 0.50 (2)
BIGFOIL.COM POLAR EXPORT
fx75141
FX 75-141 |  |  |  | Cl Max: | 1.3171 | at alpha= | 12.5 | deg
XFOIL ncrit=9 |  |  |  | L/D Max: | 118.179 | at alpha= | 4 | deg
Re: | 750000 |  |  | Cd Min: | 0.25534 | at alpha= | -20 | deg
Mach: | 0.5 |  |  | Cl=0 at alpha= | -4.6017 | deg
|  |  |  | @ Cl=0.1, Cd= | 0.010636
|  |  |  | @ Cl=0.4, Cd= | 0.0078285
|  |  |  | @ Cl=0.6, Cd= | 0.0076505
alpha (deg) | Cl | Cd | Cm | Cl/Cd
-20 | -0.5869 | 0.25534 | 0.0066 | -2.2985
-19.5 | -0.564 | 0.24665 | 0.0011 | -2.2866
-19 | -0.5482 | 0.23625 | -0.0037 | -2.3204
-18.5 | -0.4846 | 0.22404 | -0.0209 | -2.163
-18 | -0.4529 | 0.21556 | -0.0285 | -2.101
-17.5 | -0.4253 | 0.20663 | -0.0354 | -2.0583
-17 | -0.4034 | 0.19706 | -0.0432 | -2.0471
-16.5 | -0.3743 | 0.18924 | -0.048 | -1.9779
-16 | -0.3455 | 0.18145 | -0.0543 | -1.9041
-15.5 | -0.3206 | 0.17321 | -0.0602 | -1.8509
-15 | -0.3046 | 0.16327 | -0.0683 | -1.8656
-14.5 | -0.279 | 0.15533 | -0.0724 | -1.7962
-14 | -0.2516 | 0.14866 | -0.0769 | -1.6925
-13 | -0.2179 | 0.13055 | -0.0898 | -1.6691
-12.5 | -0.2033 | 0.12163 | -0.0951 | -1.6715
-12 | -0.1875 | 0.11337 | -0.0984 | -1.6539
-11.5 | -0.1786 | 0.10391 | -0.1039 | -1.7188
-11 | -0.1717 | 0.09445 | -0.1098 | -1.8179
-10.5 | -0.1786 | 0.08254 | -0.1176 | -2.1638
-10 | -0.1899 | 0.07055 | -0.1269 | -2.6917
-9.5 | -0.2172 | 0.05627 | -0.1383 | -3.86
-9 | -0.2404 | 0.04218 | -0.1521 | -5.6994
-8.5 | -0.2611 | 0.03239 | -0.1615 | -8.0611
-8 | -0.2752 | 0.02575 | -0.1636 | -10.6874
-7.5 | -0.2863 | 0.02104 | -0.1596 | -13.6074
-7 | -0.2633 | 0.01784 | -0.1552 | -14.759
-6.5 | -0.2181 | 0.01583 | -0.1518 | -13.7776
-6 | -0.1663 | 0.0142 | -0.1492 | -11.7113
-5.5 | -0.1098 | 0.01307 | -0.1471 | -8.4009
-5 | -0.0505 | 0.01213 | -0.1453 | -4.1632
-4.5 | 0.0129 | 0.01138 | -0.1444 | 1.1336
-4 | 0.0794 | 0.01084 | -0.144 | 7.3247
-3.5 | 0.1419 | 0.01022 | -0.1432 | 13.8845
-2.5 | 0.2696 | 0.00845 | -0.1433 | 31.9053
-2 | 0.3324 | 0.00805 | -0.1426 | 41.2919
-1.5 | 0.399 | 0.00783 | -0.1423 | 50.9579
-1 | 0.4649 | 0.00773 | -0.1419 | 60.1423
-0.5 | 0.5307 | 0.00765 | -0.1414 | 69.3725
0 | 0.5964 | 0.00765 | -0.1408 | 77.9608
0.5 | 0.6626 | 0.00766 | -0.1403 | 86.5013
1 | 0.7264 | 0.00768 | -0.1393 | 94.5833
1.5 | 0.79 | 0.00772 | -0.1382 | 102.3316
2 | 0.8519 | 0.00781 | -0.1367 | 109.0781
2.5 | 0.909 | 0.00802 | -0.1341 | 113.3416
3 | 0.9634 | 0.00832 | -0.131 | 115.7933
3.5 | 1.0187 | 0.00869 | -0.1281 | 117.2267
4 | 1.0707 | 0.00906 | -0.1244 | 118.1788
4.5 | 1.1192 | 0.0095 | -0.1199 | 117.8105
5 | 1.1504 | 0.01005 | -0.1121 | 114.4677
5.5 | 1.1701 | 0.011 | -0.1026 | 106.3727
6 | 1.1773 | 0.01253 | -0.0921 | 93.9585
6.5 | 1.1659 | 0.01531 | -0.081 | 76.1528
7 | 1.1672 | 0.01829 | -0.0728 | 63.8163
7.5 | 1.1805 | 0.02101 | -0.0664 | 56.1875
8 | 1.197 | 0.0238 | -0.0607 | 50.2941
8.5 | 1.2093 | 0.02707 | -0.0553 | 44.6731
9 | 1.2228 | 0.03063 | -0.0505 | 39.9216
10 | 1.2574 | 0.03845 | -0.0431 | 32.7022
10.5 | 1.2712 | 0.04318 | -0.0402 | 29.4396
11 | 1.2804 | 0.04869 | -0.0379 | 26.297
11.5 | 1.2929 | 0.05468 | -0.0369 | 23.6448
12 | 1.3062 | 0.0625 | -0.0391 | 20.8992
12.5 | 1.3171 | 0.07134 | -0.0424 | 18.4623
13 | 1.3065 | 0.08004 | -0.0428 | 16.3231
13.5 | 1.2887 | 0.08999 | -0.0444 | 14.3205
14 | 1.2655 | 0.1014 | -0.0481 | 12.4803
14.5 | 1.24 | 0.11402 | -0.0538 | 10.8753
15 | 1.2143 | 0.12758 | -0.0613 | 9.5179
15.5 | 1.1895 | 0.1418 | -0.0702 | 8.3886
16 | 1.1657 | 0.15665 | -0.0801 | 7.4414
16.5 | 1.1342 | 0.17397 | -0.0921 | 6.5195
17 | 1.097 | 0.19454 | -0.1061 | 5.6389
17.5 | 1.085 | 0.21105 | -0.1166 | 5.141

## 41. Re 1M Mach 0.00 (1)
BIGFOIL.COM POLAR EXPORT
fx75141
FX 75-141 |  |  |  | Cl Max: | 1.674 | at alpha= | 12 | deg
JavaFoil+Calcfoil stall+Eppler ext transition |  |  |  | L/D Max: | 186.232 | at alpha= | 5.5 | deg
Re: | 1000000 |  |  | Cd Min: | 0.00487 | at alpha= | -0.5 | deg
Mach: | 0 |  |  | Cl=0 at alpha= | -5.678 | deg
|  |  |  | @ Cl=0.1, Cd= | 0.0075397
|  |  |  | @ Cl=0.4, Cd= | 0.0050283
|  |  |  | @ Cl=0.6, Cd= | 0.0048747
alpha (deg) | Cl | Cd | Cm | Cl/Cd
-20 | -0.568 | 0.18519 | -0.053 | -3.068
-19.5 | -0.58 | 0.17568 | -0.053 | -3.302
-19 | -0.591 | 0.16741 | -0.054 | -3.529
-18.5 | -0.601 | 0.15751 | -0.055 | -3.813
-18 | -0.609 | 0.15022 | -0.056 | -4.053
-17.5 | -0.615 | 0.14184 | -0.057 | -4.338
-17 | -0.62 | 0.13433 | -0.058 | -4.616
-16.5 | -0.622 | 0.12733 | -0.059 | -4.888
-16 | -0.623 | 0.1199 | -0.061 | -5.195
-15.5 | -0.62 | 0.11357 | -0.061 | -5.46
-15 | -0.615 | 0.1068 | -0.062 | -5.759
-14.5 | -0.607 | 0.10074 | -0.064 | -6.025
-14 | -0.596 | 0.0944 | -0.066 | -6.314
-13.5 | -0.582 | 0.08805 | -0.069 | -6.614
-13 | -0.566 | 0.08185 | -0.072 | -6.909
-12.5 | -0.546 | 0.07512 | -0.077 | -7.273
-12 | -0.525 | 0.0677 | -0.082 | -7.752
-11.5 | -0.516 | 0.0484 | -0.099 | -10.651
-11 | -0.526 | 0.02106 | -0.12 | -24.973
-10.5 | -0.492 | 0.01786 | -0.122 | -27.563
-10 | -0.452 | 0.01604 | -0.124 | -28.197
-9.5 | -0.409 | 0.01459 | -0.125 | -28.029
-9 | -0.362 | 0.01337 | -0.127 | -27.056
-8.5 | -0.312 | 0.0123 | -0.128 | -25.377
-8 | -0.261 | 0.01124 | -0.13 | -23.19
-7.5 | -0.208 | 0.01033 | -0.131 | -20.095
-7 | -0.153 | 0.00957 | -0.133 | -15.949
-6.5 | -0.096 | 0.00894 | -0.135 | -10.757
-6 | -0.038 | 0.0083 | -0.137 | -4.639
-5.5 | 0.021 | 0.0078 | -0.139 | 2.678
-5 | 0.081 | 0.00763 | -0.14 | 10.65
-4.5 | 0.142 | 0.00734 | -0.14 | 19.319
-4 | 0.203 | 0.00519 | -0.141 | 39.076
-3.5 | 0.264 | 0.00511 | -0.142 | 51.561
-3 | 0.324 | 0.005 | -0.143 | 64.935
-2.5 | 0.386 | 0.00504 | -0.143 | 76.538
-2 | 0.446 | 0.00499 | -0.144 | 89.408
-1.5 | 0.507 | 0.00499 | -0.145 | 101.52
-1 | 0.568 | 0.00488 | -0.145 | 116.333
-0.5 | 0.628 | 0.00487 | -0.146 | 128.99
0 | 0.689 | 0.00488 | -0.146 | 141.105
0.5 | 0.749 | 0.00506 | -0.147 | 148.08
1 | 0.81 | 0.00525 | -0.148 | 154.258
1.5 | 0.87 | 0.00544 | -0.148 | 160.121
2 | 0.927 | 0.00571 | -0.149 | 162.394
2.5 | 0.987 | 0.00587 | -0.149 | 168.001
3 | 1.046 | 0.00604 | -0.15 | 173.262
3.5 | 1.104 | 0.00623 | -0.151 | 177.343
4 | 1.162 | 0.00643 | -0.151 | 180.745
4.5 | 1.219 | 0.00664 | -0.152 | 183.508
5 | 1.274 | 0.00686 | -0.152 | 185.811
5.5 | 1.329 | 0.00713 | -0.153 | 186.232
6 | 1.381 | 0.00747 | -0.153 | 184.774
6.5 | 1.432 | 0.0117 | -0.154 | 122.383
7 | 1.48 | 0.01239 | -0.154 | 119.531
7.5 | 1.525 | 0.01304 | -0.154 | 116.913
8 | 1.566 | 0.01394 | -0.155 | 112.339
8.5 | 1.596 | 0.01973 | -0.155 | 80.882
9 | 1.605 | 0.02106 | -0.153 | 76.187
9.5 | 1.625 | 0.02239 | -0.152 | 72.579
10 | 1.643 | 0.02376 | -0.152 | 69.119
10.5 | 1.656 | 0.02521 | -0.151 | 65.71
11 | 1.666 | 0.0267 | -0.151 | 62.407
11.5 | 1.672 | 0.02838 | -0.151 | 58.91
12 | 1.674 | 0.03014 | -0.151 | 55.544
12.5 | 1.671 | 0.03205 | -0.15 | 52.132
13 | 1.661 | 0.03399 | -0.15 | 48.854
13.5 | 1.641 | 0.03623 | -0.15 | 45.308
14 | 1.617 | 0.03852 | -0.15 | 41.975
14.5 | 1.588 | 0.04118 | -0.15 | 38.552
15 | 1.553 | 0.04427 | -0.149 | 35.085
15.5 | 1.512 | 0.04877 | -0.148 | 30.993
16 | 1.45 | 0.05768 | -0.145 | 25.131
16.5 | 1.364 | 0.07609 | -0.136 | 17.927
17 | 1.264 | 0.10794 | -0.12 | 11.714

## 42. Re 1M Mach 0.00 (2)
BIGFOIL.COM POLAR EXPORT
fx75141
FX 75-141 |  |  |  | Cl Max: | 1.5648 | at alpha= | 16.5 | deg
XFOIL ncrit=9 |  |  |  | L/D Max: | 134.003 | at alpha= | 4 | deg
Re: | 1000000 |  |  | Cd Min: | 0.21997 | at alpha= | -19.5 | deg
Mach: | 0 |  |  | Cl=0 at alpha= | -4.7741 | deg
|  |  |  | @ Cl=0.1, Cd= | 0.0082677
|  |  |  | @ Cl=0.4, Cd= | 0.0062757
|  |  |  | @ Cl=0.6, Cd= | 0.0062601
alpha (deg) | Cl | Cd | Cm | Cl/Cd
-19.5 | -0.5426 | 0.21997 | -0.0003 | -2.4667
-19 | -0.5257 | 0.21373 | -0.0035 | -2.4596
-18.5 | -0.5067 | 0.2089 | -0.0066 | -2.4256
-18 | -0.4921 | 0.20181 | -0.0093 | -2.4384
-16 | -0.7372 | 0.08432 | -0.0732 | -8.7429
-15.5 | -0.8068 | 0.06213 | -0.0891 | -12.9857
-15 | -0.8352 | 0.04892 | -0.1002 | -17.0728
-14.5 | -0.8379 | 0.0406 | -0.1079 | -20.6379
-14 | -0.8219 | 0.03474 | -0.1144 | -23.6586
-13.5 | -0.7923 | 0.02996 | -0.1212 | -26.4453
-13 | -0.7612 | 0.02666 | -0.1247 | -28.5521
-12.5 | -0.7362 | 0.02269 | -0.128 | -32.446
-12 | -0.6993 | 0.02065 | -0.1297 | -33.8644
-11.5 | -0.6606 | 0.01925 | -0.1301 | -34.3169
-11 | -0.6216 | 0.01797 | -0.1293 | -34.591
-10.5 | -0.5832 | 0.01648 | -0.1282 | -35.3883
-10 | -0.5402 | 0.01531 | -0.1275 | -35.2841
-9.5 | -0.4922 | 0.01451 | -0.1272 | -33.9214
-9 | -0.444 | 0.01364 | -0.1268 | -32.5513
-8.5 | -0.3941 | 0.01291 | -0.1266 | -30.5267
-8 | -0.3433 | 0.01231 | -0.1263 | -27.8879
-7.5 | -0.2929 | 0.0116 | -0.126 | -25.25
-7 | -0.2407 | 0.01101 | -0.1258 | -21.8619
-6.5 | -0.1866 | 0.01063 | -0.1258 | -17.5541
-6 | -0.1327 | 0.01018 | -0.1259 | -13.0354
-5.5 | -0.0791 | 0.00972 | -0.1258 | -8.1379
-5 | -0.0248 | 0.00928 | -0.1258 | -2.6724
-4.5 | 0.0301 | 0.00885 | -0.126 | 3.4011
-4 | 0.0851 | 0.00842 | -0.1262 | 10.1069
-3.5 | 0.1389 | 0.00787 | -0.1263 | 17.6493
-3 | 0.1913 | 0.0071 | -0.1263 | 26.9437
-2.5 | 0.2457 | 0.00666 | -0.1263 | 36.8919
-2 | 0.3019 | 0.00648 | -0.1264 | 46.5895
-1.5 | 0.3574 | 0.00636 | -0.1264 | 56.195
-1 | 0.413 | 0.00625 | -0.1262 | 66.08
-0.5 | 0.4695 | 0.00622 | -0.1262 | 75.4823
0 | 0.5256 | 0.00624 | -0.1262 | 84.2308
0.5 | 0.5813 | 0.00625 | -0.126 | 93.008
1 | 0.6368 | 0.00628 | -0.1258 | 101.4013
1.5 | 0.692 | 0.00628 | -0.1256 | 110.1911
2 | 0.7452 | 0.00627 | -0.1249 | 118.8517
2.5 | 0.7967 | 0.00638 | -0.1239 | 124.8746
3 | 0.8475 | 0.00653 | -0.1228 | 129.7856
3.5 | 0.8978 | 0.00679 | -0.1217 | 132.2239
4 | 0.9474 | 0.00707 | -0.1204 | 134.0028
4.5 | 0.9943 | 0.00742 | -0.1187 | 134.0027
5 | 1.0381 | 0.00789 | -0.1164 | 131.5716
5.5 | 1.0811 | 0.00838 | -0.114 | 129.0095
6 | 1.1175 | 0.00907 | -0.1104 | 123.2084
6.5 | 1.1414 | 0.0102 | -0.1046 | 111.902
7 | 1.1541 | 0.01141 | -0.0967 | 101.1481
7.5 | 1.1739 | 0.01244 | -0.0903 | 94.365
8 | 1.1944 | 0.01351 | -0.0843 | 88.4086
8.5 | 1.2136 | 0.01466 | -0.0786 | 82.7831
9 | 1.2306 | 0.01609 | -0.0731 | 76.4823
9.5 | 1.2474 | 0.01775 | -0.0681 | 70.2761
10 | 1.268 | 0.01941 | -0.0639 | 65.3272
10.5 | 1.2912 | 0.02105 | -0.0605 | 61.3397
11 | 1.3156 | 0.02273 | -0.0574 | 57.8795
11.5 | 1.3429 | 0.02435 | -0.055 | 55.1499
12.5 | 1.4517 | 0.02964 | -0.0639 | 48.9777
13 | 1.4773 | 0.03187 | -0.0621 | 46.3539
13.5 | 1.4962 | 0.03465 | -0.0599 | 43.1804
14 | 1.5119 | 0.03776 | -0.0577 | 40.0397
14.5 | 1.5301 | 0.04079 | -0.0559 | 37.5116
15 | 1.5356 | 0.0451 | -0.0538 | 34.0488
15.5 | 1.5477 | 0.04901 | -0.0523 | 31.5793
16 | 1.5589 | 0.05311 | -0.0511 | 29.3523
16.5 | 1.5648 | 0.05791 | -0.0501 | 27.0212
17 | 1.5532 | 0.06488 | -0.0492 | 23.9396
17.5 | 1.5572 | 0.0702 | -0.0489 | 22.1823
18 | 1.5523 | 0.07677 | -0.049 | 20.2201
18.5 | 1.5476 | 0.08343 | -0.0494 | 18.5497
19 | 1.538 | 0.09091 | -0.0503 | 16.9178
19.5 | 1.5219 | 0.0996 | -0.0521 | 15.2801
20 | 1.4981 | 0.10973 | -0.0549 | 13.6526

## 43. Re 1M Mach 0.10 (1)
BIGFOIL.COM POLAR EXPORT
fx75141
FX 75-141 |  |  |  | Cl Max: | 1.665 | at alpha= | 11.5 | deg
JavaFoil+Calcfoil stall+Eppler ext transition |  |  |  | L/D Max: | 186.346 | at alpha= | 5.5 | deg
Re: | 1000000 |  |  | Cd Min: | 0.00488 | at alpha= | 0 | deg
Mach: | 0.1 |  |  | Cl=0 at alpha= | -5.675 | deg
|  |  |  | @ Cl=0.1, Cd= | 0.0075244
|  |  |  | @ Cl=0.4, Cd= | 0.0050602
|  |  |  | @ Cl=0.6, Cd= | 0.0049051
alpha (deg) | Cl | Cd | Cm | Cl/Cd
-20 | -0.525 | 0.19 | -0.051 | -2.765
-19.5 | -0.54 | 0.18195 | -0.052 | -2.967
-19 | -0.554 | 0.17126 | -0.053 | -3.234
-18.5 | -0.566 | 0.16257 | -0.054 | -3.484
-18 | -0.578 | 0.15279 | -0.056 | -3.782
-17.5 | -0.587 | 0.14445 | -0.057 | -4.067
-17 | -0.595 | 0.13661 | -0.058 | -4.357
-16.5 | -0.601 | 0.12858 | -0.059 | -4.673
-16 | -0.604 | 0.12187 | -0.06 | -4.955
-15.5 | -0.604 | 0.11482 | -0.061 | -5.262
-15 | -0.601 | 0.10833 | -0.061 | -5.552
-14.5 | -0.596 | 0.10201 | -0.063 | -5.84
-14 | -0.587 | 0.09564 | -0.065 | -6.136
-13.5 | -0.575 | 0.08941 | -0.067 | -6.429
-13 | -0.56 | 0.08335 | -0.07 | -6.712
-12.5 | -0.541 | 0.07693 | -0.074 | -7.036
-12 | -0.521 | 0.0696 | -0.08 | -7.484
-11.5 | -0.502 | 0.05807 | -0.091 | -8.651
-11 | -0.521 | 0.023 | -0.119 | -22.657
-10.5 | -0.491 | 0.01835 | -0.123 | -26.785
-10 | -0.453 | 0.0163 | -0.124 | -27.759
-9.5 | -0.409 | 0.01481 | -0.126 | -27.65
-9 | -0.362 | 0.01356 | -0.127 | -26.727
-8.5 | -0.313 | 0.01246 | -0.129 | -25.105
-8 | -0.261 | 0.01141 | -0.13 | -22.919
-7.5 | -0.208 | 0.01044 | -0.132 | -19.937
-7 | -0.153 | 0.00967 | -0.133 | -15.84
-6.5 | -0.097 | 0.00902 | -0.135 | -10.701
-6 | -0.039 | 0.00838 | -0.137 | -4.601
-5.5 | 0.021 | 0.00783 | -0.139 | 2.677
-5 | 0.082 | 0.00761 | -0.14 | 10.736
-4.5 | 0.143 | 0.00732 | -0.141 | 19.487
-4 | 0.204 | 0.00517 | -0.142 | 39.396
-3.5 | 0.265 | 0.00509 | -0.143 | 51.983
-3 | 0.326 | 0.00503 | -0.143 | 64.855
-2.5 | 0.388 | 0.00507 | -0.144 | 76.427
-2 | 0.449 | 0.00502 | -0.145 | 89.311
-1.5 | 0.51 | 0.00498 | -0.145 | 102.336
-1 | 0.57 | 0.00491 | -0.146 | 116.221
-0.5 | 0.631 | 0.0049 | -0.147 | 128.794
0 | 0.692 | 0.00488 | -0.147 | 141.98
0.5 | 0.753 | 0.00507 | -0.148 | 148.438
1 | 0.814 | 0.00529 | -0.148 | 153.903
1.5 | 0.875 | 0.00547 | -0.149 | 159.905
2 | 0.932 | 0.00571 | -0.15 | 163.074
2.5 | 0.992 | 0.00588 | -0.15 | 168.64
3 | 1.051 | 0.00605 | -0.151 | 173.823
3.5 | 1.11 | 0.00624 | -0.151 | 177.873
4 | 1.168 | 0.00644 | -0.152 | 181.222
4.5 | 1.224 | 0.00666 | -0.152 | 183.981
5 | 1.28 | 0.00688 | -0.153 | 186.143
5.5 | 1.335 | 0.00716 | -0.153 | 186.346
6 | 1.387 | 0.00752 | -0.154 | 184.508
6.5 | 1.438 | 0.01178 | -0.154 | 122.083
7 | 1.487 | 0.01248 | -0.155 | 119.145
7.5 | 1.531 | 0.01314 | -0.155 | 116.454
8 | 1.571 | 0.01408 | -0.156 | 111.628
8.5 | 1.591 | 0.0201 | -0.154 | 79.143
9 | 1.606 | 0.02142 | -0.153 | 74.968
9.5 | 1.625 | 0.02273 | -0.153 | 71.503
10 | 1.642 | 0.02412 | -0.152 | 68.063
10.5 | 1.654 | 0.02561 | -0.152 | 64.558
11 | 1.662 | 0.0272 | -0.152 | 61.076
11.5 | 1.665 | 0.02893 | -0.151 | 57.553
12 | 1.664 | 0.03074 | -0.151 | 54.127
12.5 | 1.658 | 0.03272 | -0.151 | 50.689
13 | 1.644 | 0.0348 | -0.151 | 47.243
13.5 | 1.62 | 0.03718 | -0.151 | 43.574
14 | 1.591 | 0.03971 | -0.15 | 40.057
14.5 | 1.555 | 0.04263 | -0.15 | 36.489
15 | 1.514 | 0.04629 | -0.149 | 32.71
15.5 | 1.459 | 0.05286 | -0.147 | 27.593
16 | 1.365 | 0.07119 | -0.138 | 19.17
16.5 | 1.246 | 0.10851 | -0.118 | 11.484

## 44. Re 1M Mach 0.10 (2)
BIGFOIL.COM POLAR EXPORT
fx75141
FX 75-141 |  |  |  | Cl Max: | 1.5533 | at alpha= | 16.5 | deg
XFOIL ncrit=9 |  |  |  | L/D Max: | 133.722 | at alpha= | 4.5 | deg
Re: | 1000000 |  |  | Cd Min: | 0.22075 | at alpha= | -19.5 | deg
Mach: | 0.1 |  |  | Cl=0 at alpha= | -4.7703 | deg
|  |  |  | @ Cl=0.1, Cd= | 0.0083248
|  |  |  | @ Cl=0.4, Cd= | 0.0062895
|  |  |  | @ Cl=0.6, Cd= | 0.0062685
alpha (deg) | Cl | Cd | Cm | Cl/Cd
-19.5 | -0.543 | 0.22075 | -0.0003 | -2.4598
-19 | -0.5259 | 0.21442 | -0.0035 | -2.4527
-18.5 | -0.5067 | 0.20956 | -0.0067 | -2.4179
-18 | -0.4859 | 0.20174 | -0.0114 | -2.4085
-17.5 | -0.4479 | 0.1874 | -0.0273 | -2.3901
-17 | -0.4295 | 0.17905 | -0.0325 | -2.3988
-16.5 | -0.4063 | 0.17412 | -0.0361 | -2.3334
-15.5 | -0.7039 | 0.08247 | -0.0764 | -8.5352
-14.5 | -0.8019 | 0.04704 | -0.1041 | -17.0472
-14 | -0.7999 | 0.03903 | -0.1122 | -20.4945
-13.5 | -0.78 | 0.03268 | -0.1205 | -23.8678
-13 | -0.756 | 0.02835 | -0.1249 | -26.6667
-12.5 | -0.7297 | 0.02434 | -0.1286 | -29.9795
-12 | -0.6953 | 0.02161 | -0.1311 | -32.1749
-11.5 | -0.6593 | 0.01991 | -0.1317 | -33.114
-11 | -0.6223 | 0.01844 | -0.1308 | -33.7473
-10.5 | -0.5797 | 0.01734 | -0.1301 | -33.4314
-10 | -0.5425 | 0.01559 | -0.1288 | -34.7979
-9.5 | -0.4948 | 0.01475 | -0.1284 | -33.5458
-9 | -0.4441 | 0.01409 | -0.1281 | -31.5188
-8.5 | -0.3969 | 0.01305 | -0.1276 | -30.4138
-8 | -0.3453 | 0.0125 | -0.1272 | -27.624
-7.5 | -0.2953 | 0.01169 | -0.1268 | -25.2609
-7 | -0.2425 | 0.01112 | -0.1266 | -21.8076
-6.5 | -0.1883 | 0.01068 | -0.1266 | -17.6311
-6 | -0.1343 | 0.01021 | -0.1266 | -13.1538
-5.5 | -0.0802 | 0.00975 | -0.1264 | -8.2256
-5 | -0.0254 | 0.00934 | -0.1265 | -2.7195
-4.5 | 0.0299 | 0.00891 | -0.1266 | 3.3558
-4 | 0.0853 | 0.00848 | -0.1269 | 10.059
-3.5 | 0.1393 | 0.00791 | -0.1269 | 17.6106
-3 | 0.1921 | 0.00715 | -0.1269 | 26.8671
-2.5 | 0.2467 | 0.00668 | -0.1269 | 36.9311
-2 | 0.3033 | 0.00651 | -0.127 | 46.5899
-1.5 | 0.359 | 0.00637 | -0.1269 | 56.3579
-1 | 0.415 | 0.00626 | -0.1268 | 66.2939
-0.5 | 0.4719 | 0.00624 | -0.1268 | 75.625
0 | 0.5281 | 0.00625 | -0.1267 | 84.496
0.5 | 0.5842 | 0.00626 | -0.1265 | 93.3227
1 | 0.64 | 0.00629 | -0.1263 | 101.7488
1.5 | 0.6956 | 0.0063 | -0.1261 | 110.4127
2 | 0.7491 | 0.00628 | -0.1254 | 119.2834
2.5 | 0.8007 | 0.0064 | -0.1243 | 125.1094
3 | 0.8514 | 0.00657 | -0.1231 | 129.589
3.5 | 0.9023 | 0.00682 | -0.122 | 132.3021
4 | 0.9517 | 0.00712 | -0.1207 | 133.6657
4.5 | 0.9989 | 0.00747 | -0.1189 | 133.7216
5 | 1.0428 | 0.00794 | -0.1165 | 131.335
5.5 | 1.0861 | 0.00843 | -0.1141 | 128.8375
6 | 1.1212 | 0.00916 | -0.1101 | 122.4017
6.5 | 1.144 | 0.01031 | -0.104 | 110.9602
7 | 1.1554 | 0.01153 | -0.0958 | 100.2082
7.5 | 1.1749 | 0.01258 | -0.0893 | 93.3943
8 | 1.1943 | 0.0137 | -0.0831 | 87.1752
8.5 | 1.2134 | 0.0149 | -0.0774 | 81.4362
9 | 1.2298 | 0.01643 | -0.0718 | 74.8509
9.5 | 1.2466 | 0.01817 | -0.0669 | 68.6076
10 | 1.2687 | 0.01982 | -0.063 | 64.0111
10.5 | 1.2921 | 0.02151 | -0.0595 | 60.0697
11 | 1.315 | 0.02336 | -0.0563 | 56.2928
11.5 | 1.343 | 0.025 | -0.0539 | 53.72
12.5 | 1.4526 | 0.03049 | -0.0629 | 47.6418
13 | 1.4765 | 0.0329 | -0.0609 | 44.8784
13.5 | 1.4913 | 0.03609 | -0.0585 | 41.3217
14 | 1.5098 | 0.0391 | -0.0565 | 38.6138
14.5 | 1.5262 | 0.04241 | -0.0547 | 35.9868
15 | 1.5309 | 0.04693 | -0.0526 | 32.6209
15.5 | 1.5425 | 0.05103 | -0.0512 | 30.2273
16 | 1.5514 | 0.0555 | -0.05 | 27.9532
16.5 | 1.5533 | 0.06092 | -0.0491 | 25.4974
17 | 1.542 | 0.06799 | -0.0484 | 22.6798
17.5 | 1.5443 | 0.07369 | -0.0483 | 20.9567
18 | 1.5365 | 0.08077 | -0.0486 | 19.0232
18.5 | 1.5289 | 0.08798 | -0.0493 | 17.3778
19 | 1.5163 | 0.09614 | -0.0507 | 15.7718
19.5 | 1.4957 | 0.10573 | -0.0531 | 14.1464
20 | 1.4693 | 0.11673 | -0.0568 | 12.5872

## 45. Re 1M Mach 0.25 (1)
BIGFOIL.COM POLAR EXPORT
fx75141
FX 75-141 |  |  |  | Cl Max: | 1.626 | at alpha= | 10 | deg
JavaFoil+Calcfoil stall+Eppler ext transition |  |  |  | L/D Max: | 186.519 | at alpha= | 5 | deg
Re: | 1000000 |  |  | Cd Min: | 0.00492 | at alpha= | 0 | deg
Mach: | 0.25 |  |  | Cl=0 at alpha= | -5.675 | deg
|  |  |  | @ Cl=0.1, Cd= | 0.0076058
|  |  |  | @ Cl=0.4, Cd= | 0.0049719
|  |  |  | @ Cl=0.6, Cd= | 0.00493
alpha (deg) | Cl | Cd | Cm | Cl/Cd
-18.5 | -0.237 | 0.18535 | -0.054 | -1.279
-18 | -0.287 | 0.17661 | -0.054 | -1.626
-17.5 | -0.331 | 0.1684 | -0.054 | -1.965
-17 | -0.37 | 0.1593 | -0.053 | -2.323
-16.5 | -0.405 | 0.14949 | -0.053 | -2.71
-16 | -0.436 | 0.14092 | -0.054 | -3.093
-15.5 | -0.462 | 0.13058 | -0.055 | -3.537
-15 | -0.483 | 0.1206 | -0.057 | -4.006
-14.5 | -0.499 | 0.11218 | -0.058 | -4.448
-14 | -0.509 | 0.10402 | -0.06 | -4.897
-13.5 | -0.514 | 0.09668 | -0.06 | -5.312
-13 | -0.513 | 0.09016 | -0.063 | -5.685
-12.5 | -0.506 | 0.08366 | -0.067 | -6.046
-12 | -0.493 | 0.0777 | -0.07 | -6.349
-11.5 | -0.476 | 0.07168 | -0.074 | -6.638
-11 | -0.455 | 0.064 | -0.082 | -7.116
-10.5 | -0.444 | 0.0454 | -0.103 | -9.773
-10 | -0.45 | 0.01861 | -0.126 | -24.158
-9.5 | -0.411 | 0.01613 | -0.128 | -25.473
-9 | -0.366 | 0.01458 | -0.13 | -25.07
-8.5 | -0.317 | 0.01334 | -0.132 | -23.745
-8 | -0.265 | 0.01221 | -0.133 | -21.722
-7.5 | -0.211 | 0.0112 | -0.135 | -18.88
-7 | -0.156 | 0.01022 | -0.136 | -15.255
-6.5 | -0.098 | 0.00946 | -0.138 | -10.388
-6 | -0.039 | 0.00883 | -0.139 | -4.442
-5.5 | 0.021 | 0.00817 | -0.141 | 2.608
-5 | 0.084 | 0.00766 | -0.144 | 10.907
-4.5 | 0.146 | 0.00745 | -0.145 | 19.645
-4 | 0.209 | 0.00524 | -0.146 | 39.928
-3.5 | 0.272 | 0.0051 | -0.147 | 53.395
-3 | 0.335 | 0.00503 | -0.147 | 66.6
-2.5 | 0.398 | 0.00497 | -0.148 | 80.125
-2 | 0.461 | 0.00503 | -0.149 | 91.615
-1.5 | 0.524 | 0.00494 | -0.149 | 106.063
-1 | 0.586 | 0.00493 | -0.15 | 118.903
-0.5 | 0.649 | 0.00493 | -0.151 | 131.694
0 | 0.712 | 0.00492 | -0.151 | 144.691
0.5 | 0.774 | 0.00524 | -0.152 | 147.856
1 | 0.836 | 0.00539 | -0.152 | 155.139
1.5 | 0.899 | 0.00556 | -0.153 | 161.582
2 | 0.957 | 0.00581 | -0.154 | 164.764
2.5 | 1.019 | 0.00598 | -0.154 | 170.374
3 | 1.08 | 0.00616 | -0.155 | 175.19
3.5 | 1.14 | 0.00637 | -0.155 | 179.044
4 | 1.199 | 0.00658 | -0.156 | 182.281
4.5 | 1.257 | 0.00681 | -0.157 | 184.666
5 | 1.314 | 0.00704 | -0.157 | 186.519
5.5 | 1.369 | 0.00738 | -0.158 | 185.532
6 | 1.421 | 0.00781 | -0.158 | 181.882
6.5 | 1.472 | 0.01269 | -0.159 | 115.997
7 | 1.519 | 0.01315 | -0.159 | 115.548
7.5 | 1.561 | 0.01385 | -0.16 | 112.754
8 | 1.569 | 0.02058 | -0.157 | 76.27
8.5 | 1.591 | 0.0219 | -0.156 | 72.627
9 | 1.609 | 0.02325 | -0.156 | 69.186
9.5 | 1.621 | 0.02481 | -0.156 | 65.346
10 | 1.626 | 0.02657 | -0.155 | 61.216
10.5 | 1.626 | 0.02838 | -0.155 | 57.269
11 | 1.618 | 0.03028 | -0.155 | 53.429
11.5 | 1.602 | 0.03241 | -0.155 | 49.443
12 | 1.579 | 0.03481 | -0.154 | 45.353
12.5 | 1.546 | 0.03746 | -0.154 | 41.269
13 | 1.498 | 0.04074 | -0.154 | 36.766
13.5 | 1.43 | 0.0453 | -0.152 | 31.568
14 | 1.258 | 0.07702 | -0.132 | 16.338
14.5 | 1.121 | 0.11191 | -0.1 | 10.014
15 | 1.037 | 0.12521 | -0.086 | 8.284

## 46. Re 1M Mach 0.25 (2)
BIGFOIL.COM POLAR EXPORT
fx75141
FX 75-141 |  |  |  | Cl Max: | 1.5 | at alpha= | 15.5 | deg
XFOIL ncrit=9 |  |  |  | L/D Max: | 133.529 | at alpha= | 4.5 | deg
Re: | 1000000 |  |  | Cd Min: | 0.19056 | at alpha= | -17.5 | deg
Mach: | 0.25 |  |  | Cl=0 at alpha= | -4.7444 | deg
|  |  |  | @ Cl=0.1, Cd= | 0.0086035
|  |  |  | @ Cl=0.4, Cd= | 0.0063835
|  |  |  | @ Cl=0.6, Cd= | 0.0063197
alpha (deg) | Cl | Cd | Cm | Cl/Cd
-17.5 | -0.4403 | 0.19056 | -0.0296 | -2.3106
-17 | -0.4229 | 0.1823 | -0.0343 | -2.3198
-16 | -0.3792 | 0.17054 | -0.0421 | -2.2235
-15.5 | -0.3613 | 0.16315 | -0.0466 | -2.2145
-15 | -0.355 | 0.15127 | -0.0537 | -2.3468
-14 | -0.3204 | 0.1376 | -0.0612 | -2.3285
-13.5 | -0.5797 | 0.07236 | -0.0921 | -8.0113
-13 | -0.6351 | 0.05201 | -0.1094 | -12.2111
-12.5 | -0.6488 | 0.03979 | -0.1229 | -16.3056
-12 | -0.6481 | 0.0313 | -0.1323 | -20.7061
-11.5 | -0.6272 | 0.02607 | -0.1379 | -24.0583
-11 | -0.6008 | 0.02271 | -0.1395 | -26.4553
-10.5 | -0.5771 | 0.02019 | -0.1385 | -28.5835
-10 | -0.541 | 0.0183 | -0.1371 | -29.5628
-9.5 | -0.5044 | 0.01633 | -0.1354 | -30.8879
-9 | -0.4557 | 0.01529 | -0.1346 | -29.8038
-8.5 | -0.4081 | 0.01419 | -0.1333 | -28.7597
-8 | -0.3588 | 0.01319 | -0.1323 | -27.2024
-7.5 | -0.3066 | 0.01238 | -0.1315 | -24.7658
-7 | -0.2526 | 0.0117 | -0.131 | -21.5897
-6.5 | -0.1974 | 0.0111 | -0.1308 | -17.7838
-6 | -0.1425 | 0.0105 | -0.1303 | -13.5714
-5.5 | -0.0864 | 0.01001 | -0.13 | -8.6314
-5 | -0.0295 | 0.00956 | -0.13 | -3.0858
-4.5 | 0.0282 | 0.00916 | -0.13 | 3.0786
-4 | 0.0855 | 0.00876 | -0.1302 | 9.7603
-3.5 | 0.1411 | 0.00816 | -0.1301 | 17.2917
-3 | 0.1966 | 0.00744 | -0.1301 | 26.4247
-2.5 | 0.2524 | 0.00681 | -0.1301 | 37.0631
-2 | 0.3104 | 0.00664 | -0.1301 | 46.747
-1.5 | 0.3677 | 0.00645 | -0.1299 | 57.0078
-1 | 0.426 | 0.00633 | -0.1299 | 67.2986
-0.5 | 0.4845 | 0.00632 | -0.1298 | 76.6614
0 | 0.5422 | 0.00628 | -0.1296 | 86.3376
0.5 | 0.6004 | 0.00632 | -0.1294 | 95
1 | 0.6577 | 0.00632 | -0.1291 | 104.0665
1.5 | 0.7149 | 0.00635 | -0.1288 | 112.5827
2 | 0.7699 | 0.00636 | -0.1279 | 121.0535
2.5 | 0.822 | 0.00652 | -0.1264 | 126.0736
3 | 0.8742 | 0.00675 | -0.1251 | 129.5111
3.5 | 0.9259 | 0.00703 | -0.1237 | 131.707
4 | 0.9775 | 0.00734 | -0.1222 | 133.1744
4.5 | 1.0255 | 0.00768 | -0.1201 | 133.5286
5 | 1.0688 | 0.0082 | -0.117 | 130.3415
5.5 | 1.1105 | 0.00878 | -0.1137 | 126.4806
6 | 1.1397 | 0.00964 | -0.1081 | 118.2261
6.5 | 1.1501 | 0.01085 | -0.0991 | 106
7.5 | 1.1763 | 0.0135 | -0.0833 | 87.1333
8 | 1.1948 | 0.01487 | -0.0772 | 80.3497
8.5 | 1.2112 | 0.01654 | -0.0714 | 73.2285
9 | 1.2278 | 0.01849 | -0.0661 | 66.4035
9.5 | 1.2475 | 0.02048 | -0.0617 | 60.9131
10 | 1.2706 | 0.02242 | -0.0579 | 56.6726
10.5 | 1.295 | 0.02439 | -0.0545 | 53.0955
11.5 | 1.3395 | 0.02904 | -0.0482 | 46.126
12 | 1.4185 | 0.03264 | -0.0577 | 43.4589
13 | 1.4635 | 0.03951 | -0.0547 | 37.0413
13.5 | 1.4784 | 0.04332 | -0.0526 | 34.1274
14 | 1.4913 | 0.04746 | -0.0506 | 31.4223
14.5 | 1.4921 | 0.05296 | -0.0488 | 28.1741
15 | 1.4995 | 0.058 | -0.0474 | 25.8534
15.5 | 1.5 | 0.06399 | -0.0465 | 23.4412
16 | 1.4927 | 0.07097 | -0.046 | 21.0328
16.5 | 1.477 | 0.0792 | -0.0461 | 18.649
17 | 1.4672 | 0.08699 | -0.0468 | 16.8663
17.5 | 1.4541 | 0.09557 | -0.0482 | 15.215
18 | 1.4359 | 0.1052 | -0.0507 | 13.6492
18.5 | 1.4187 | 0.11523 | -0.0542 | 12.3119
19 | 1.3998 | 0.12604 | -0.0588 | 11.106
19.5 | 1.376 | 0.1381 | -0.0649 | 9.9638
20 | 1.351 | 0.15087 | -0.0722 | 8.9547

## 47. Re 1M Mach 0.50 (1)
BIGFOIL.COM POLAR EXPORT
fx75141
FX 75-141 |  |  |  | Cl Max: | 1.561 | at alpha= | 7 | deg
JavaFoil+Calcfoil stall+Eppler ext transition |  |  |  | L/D Max: | 185.378 | at alpha= | 4.5 | deg
Re: | 1000000 |  |  | Cd Min: | 0.00504 | at alpha= | -1.5 | deg
Mach: | 0.5 |  |  | Cl=0 at alpha= | -5.6769 | deg
|  |  |  | @ Cl=0.1, Cd= | 0.0089914
|  |  |  | @ Cl=0.4, Cd= | 0.005108
|  |  |  | @ Cl=0.6, Cd= | 0.0050421
alpha (deg) | Cl | Cd | Cm | Cl/Cd
-20 | -0.795 | 0.19658 | -0.075 | -4.045
-19.5 | -0.768 | 0.19584 | -0.075 | -3.922
-19 | -0.741 | 0.18912 | -0.076 | -3.918
-18.5 | -0.712 | 0.17954 | -0.073 | -3.966
-18 | -0.685 | 0.17435 | -0.073 | -3.927
-17.5 | -0.657 | 0.16923 | -0.073 | -3.884
-17 | -0.63 | 0.16578 | -0.074 | -3.8
-16.5 | -0.603 | 0.15902 | -0.074 | -3.791
-16 | -0.574 | 0.15495 | -0.071 | -3.706
-15.5 | -0.546 | 0.14776 | -0.07 | -3.698
-15 | -0.519 | 0.14477 | -0.071 | -3.585
-14.5 | -0.492 | 0.14056 | -0.072 | -3.497
-14 | -0.464 | 0.13373 | -0.072 | -3.47
-13.5 | -0.436 | 0.12545 | -0.068 | -3.472
-13 | -0.408 | 0.12193 | -0.068 | -3.345
-12.5 | -0.38 | 0.11789 | -0.068 | -3.225
-12 | -0.353 | 0.11485 | -0.069 | -3.07
-11.5 | -0.324 | 0.10671 | -0.064 | -3.039
-11 | -0.297 | 0.10527 | -0.064 | -2.818
-10.5 | -0.269 | 0.09757 | -0.066 | -2.757
-10 | -0.241 | 0.09006 | -0.062 | -2.676
-9.5 | -0.213 | 0.07115 | -0.063 | -2.997
-9 | -0.241 | 0.06842 | -0.06 | -3.518
-8.5 | -0.258 | 0.05683 | -0.07 | -4.547
-8 | -0.234 | 0.04692 | -0.097 | -4.977
-7.5 | -0.22 | 0.01463 | -0.147 | -15.068
-7 | -0.166 | 0.01297 | -0.149 | -12.774
-6.5 | -0.106 | 0.01184 | -0.151 | -8.923
-6 | -0.042 | 0.0108 | -0.152 | -3.925
-5.5 | 0.023 | 0.00993 | -0.154 | 2.322
-5 | 0.09 | 0.00909 | -0.156 | 9.923
-4.5 | 0.159 | 0.00841 | -0.157 | 18.853
-4 | 0.228 | 0.00787 | -0.159 | 28.976
-3.5 | 0.304 | 0.00527 | -0.164 | 57.595
-3 | 0.374 | 0.00513 | -0.165 | 72.993
-2.5 | 0.445 | 0.00507 | -0.165 | 87.76
-2 | 0.515 | 0.00506 | -0.166 | 101.788
-1.5 | 0.585 | 0.00504 | -0.167 | 116.218
-1 | 0.655 | 0.00505 | -0.168 | 129.864
-0.5 | 0.725 | 0.0051 | -0.168 | 142.149
0 | 0.796 | 0.00553 | -0.169 | 143.942
0.5 | 0.865 | 0.00582 | -0.17 | 148.59
1 | 0.935 | 0.00582 | -0.17 | 160.721
1.5 | 1.005 | 0.00593 | -0.171 | 169.341
2 | 1.069 | 0.00611 | -0.172 | 174.931
2.5 | 1.137 | 0.00645 | -0.172 | 176.124
3 | 1.204 | 0.00671 | -0.173 | 179.554
3.5 | 1.27 | 0.00698 | -0.174 | 182.081
4 | 1.334 | 0.00726 | -0.174 | 183.893
4.5 | 1.396 | 0.00753 | -0.175 | 185.378
5 | 1.455 | 0.00793 | -0.176 | 183.439
5.5 | 1.508 | 0.0115 | -0.176 | 131.176
6 | 1.515 | 0.02132 | -0.172 | 71.058
6.5 | 1.544 | 0.02317 | -0.171 | 66.642
7 | 1.561 | 0.02514 | -0.171 | 62.089
7.5 | 1.547 | 0.02747 | -0.171 | 56.323
8 | 1.481 | 0.03028 | -0.17 | 48.907
8.5 | 1.001 | 0.06628 | -0.099 | 15.108
9 | 0.81 | 0.08601 | -0.071 | 9.417
9.5 | 0.837 | 0.09196 | -0.072 | 9.101
10 | 0.864 | 0.10046 | -0.076 | 8.605
10.5 | 0.891 | 0.10361 | -0.077 | 8.602
11 | 0.919 | 0.10989 | -0.083 | 8.366
11.5 | 0.946 | 0.11551 | -0.083 | 8.189
12 | 0.974 | 0.12212 | -0.088 | 7.975

## 48. Re 1M Mach 0.50 (2)
BIGFOIL.COM POLAR EXPORT
fx75141
FX 75-141 |  |  |  | Cl Max: | 1.33 | at alpha= | 13.5 | deg
XFOIL ncrit=9 |  |  |  | L/D Max: | 128.909 | at alpha= | 4 | deg
Re: | 1000000 |  |  | Cd Min: | 0.25031 | at alpha= | -20 | deg
Mach: | 0.5 |  |  | Cl=0 at alpha= | -4.6235 | deg
|  |  |  | @ Cl=0.1, Cd= | 0.009541
|  |  |  | @ Cl=0.4, Cd= | 0.0068779
|  |  |  | @ Cl=0.6, Cd= | 0.0065426
alpha (deg) | Cl | Cd | Cm | Cl/Cd
-20 | -0.5766 | 0.25031 | 0.0019 | -2.3035
-19.5 | -0.5347 | 0.23841 | -0.0112 | -2.2428
-19 | -0.507 | 0.23107 | -0.0163 | -2.1941
-18.5 | -0.4801 | 0.22361 | -0.0221 | -2.147
-18 | -0.4551 | 0.21508 | -0.0279 | -2.116
-17.5 | -0.4337 | 0.20509 | -0.0352 | -2.1147
-16.5 | -0.3807 | 0.19025 | -0.0451 | -2.0011
-16 | -0.3562 | 0.18243 | -0.0504 | -1.9525
-15.5 | -0.3373 | 0.17227 | -0.0578 | -1.958
-15 | -0.3164 | 0.16329 | -0.0639 | -1.9377
-14.5 | -0.29 | 0.15586 | -0.0682 | -1.8606
-14 | -0.2623 | 0.14883 | -0.0736 | -1.7624
-13.5 | -0.2471 | 0.13917 | -0.0803 | -1.7755
-13 | -0.2299 | 0.13096 | -0.0838 | -1.7555
-12.5 | -0.2162 | 0.12219 | -0.0888 | -1.7694
-12 | -0.2058 | 0.11281 | -0.0942 | -1.8243
-11.5 | -0.2036 | 0.10202 | -0.1003 | -1.9957
-11 | -0.2056 | 0.0911 | -0.1069 | -2.2569
-10.5 | -0.2102 | 0.08044 | -0.1145 | -2.6131
-10 | -0.2156 | 0.06957 | -0.1233 | -3.099
-9.5 | -0.2515 | 0.05331 | -0.1372 | -4.7177
-9 | -0.279 | 0.03872 | -0.1522 | -7.2056
-8.5 | -0.3029 | 0.0289 | -0.1612 | -10.481
-8 | -0.3176 | 0.02238 | -0.1619 | -14.1912
-7.5 | -0.3142 | 0.01832 | -0.1579 | -17.1507
-7 | -0.2777 | 0.0158 | -0.1541 | -17.5759
-6.5 | -0.2308 | 0.01385 | -0.1507 | -16.6643
-6 | -0.1732 | 0.01264 | -0.1485 | -13.7025
-5.5 | -0.112 | 0.01163 | -0.147 | -9.6303
-5 | -0.0485 | 0.0109 | -0.1458 | -4.4495
-4.5 | 0.0159 | 0.01027 | -0.1448 | 1.5482
-4 | 0.0814 | 0.00968 | -0.1442 | 8.4091
-3.5 | 0.1483 | 0.00918 | -0.1441 | 16.1547
-2.5 | 0.2757 | 0.00775 | -0.1436 | 35.5742
-2 | 0.3401 | 0.00707 | -0.1435 | 48.1047
-1.5 | 0.4056 | 0.00686 | -0.1431 | 59.1254
-1 | 0.4718 | 0.00668 | -0.1428 | 70.6287
-0.5 | 0.5375 | 0.00659 | -0.1424 | 81.563
0 | 0.6034 | 0.00654 | -0.1419 | 92.263
0.5 | 0.6683 | 0.00655 | -0.1412 | 102.0305
1 | 0.7329 | 0.00662 | -0.1404 | 110.71
1.5 | 0.7959 | 0.00672 | -0.1392 | 118.4375
2 | 0.8561 | 0.00691 | -0.1374 | 123.8929
2.5 | 0.9108 | 0.00725 | -0.1345 | 125.6276
3 | 0.9668 | 0.0076 | -0.1318 | 127.2105
3.5 | 1.023 | 0.00795 | -0.129 | 128.6792
4 | 1.0751 | 0.00834 | -0.1253 | 128.9089
4.5 | 1.122 | 0.00879 | -0.1205 | 127.6451
5 | 1.1488 | 0.00948 | -0.1119 | 121.1814
5.5 | 1.1684 | 0.01053 | -0.1026 | 110.9592
6.5 | 1.1606 | 0.01518 | -0.0808 | 76.4559
7 | 1.1727 | 0.01772 | -0.0736 | 66.1795
7.5 | 1.1926 | 0.02013 | -0.0677 | 59.2449
8 | 1.21 | 0.02283 | -0.062 | 53.0004
8.5 | 1.2225 | 0.02602 | -0.0563 | 46.9831
9 | 1.2409 | 0.0292 | -0.0516 | 42.4966
9.5 | 1.2618 | 0.03256 | -0.0474 | 38.7531
10 | 1.2829 | 0.03624 | -0.0437 | 35.4001
10.5 | 1.2999 | 0.04056 | -0.0405 | 32.0488
11 | 1.3126 | 0.04557 | -0.0378 | 28.804
11.5 | 1.3233 | 0.05111 | -0.0356 | 25.8912
12 | 1.3268 | 0.05767 | -0.0342 | 23.0068
12.5 | 1.3251 | 0.06514 | -0.0336 | 20.3423
13 | 1.3236 | 0.07382 | -0.0352 | 17.9301
13.5 | 1.33 | 0.08722 | -0.0455 | 15.2488
14 | 1.3023 | 0.09792 | -0.0473 | 13.2996
14.5 | 1.2738 | 0.11017 | -0.052 | 11.5621
15 | 1.2442 | 0.12364 | -0.0589 | 10.0631
15.5 | 1.2169 | 0.13768 | -0.0672 | 8.8386
16 | 1.1927 | 0.15215 | -0.0765 | 7.839
16.5 | 1.1706 | 0.1669 | -0.0865 | 7.0138
17 | 1.1472 | 0.18282 | -0.0975 | 6.275
17.5 | 1.112 | 0.20321 | -0.1115 | 5.4722
18 | 1.1042 | 0.21864 | -0.1214 | 5.0503
18.5 | 1.1127 | 0.2297 | -0.1286 | 4.8441

## 49. Re 2M Mach 0.00 (1)
BIGFOIL.COM POLAR EXPORT
fx75141
FX 75-141 |  |  |  | Cl Max: | 1.685 | at alpha= | 11.5 | deg
JavaFoil+Calcfoil stall+Eppler ext transition |  |  |  | L/D Max: | 205.573 | at alpha= | 5 | deg
Re: | 2000000 |  |  | Cd Min: | 0.00438 | at alpha= | -3 | deg
Mach: | 0 |  |  | Cl=0 at alpha= | -5.675 | deg
|  |  |  | @ Cl=0.1, Cd= | 0.0065521
|  |  |  | @ Cl=0.4, Cd= | 0.004433
|  |  |  | @ Cl=0.6, Cd= | 0.0047093
alpha (deg) | Cl | Cd | Cm | Cl/Cd
-20 | -0.57 | 0.17276 | -0.058 | -3.299
-19.5 | -0.582 | 0.16306 | -0.059 | -3.568
-19 | -0.593 | 0.15576 | -0.06 | -3.805
-18.5 | -0.603 | 0.14743 | -0.061 | -4.088
-18 | -0.611 | 0.14021 | -0.062 | -4.357
-17.5 | -0.618 | 0.13288 | -0.063 | -4.648
-17 | -0.623 | 0.1248 | -0.065 | -4.991
-16.5 | -0.626 | 0.11823 | -0.066 | -5.292
-16 | -0.626 | 0.11131 | -0.068 | -5.627
-15.5 | -0.625 | 0.1044 | -0.07 | -5.983
-15 | -0.62 | 0.09757 | -0.072 | -6.358
-14.5 | -0.614 | 0.09064 | -0.075 | -6.769
-14 | -0.605 | 0.08316 | -0.079 | -7.27
-13.5 | -0.595 | 0.07377 | -0.085 | -8.062
-13 | -0.587 | 0.06027 | -0.094 | -9.746
-12.5 | -0.6 | 0.0331 | -0.111 | -18.14
-12 | -0.593 | 0.02172 | -0.118 | -27.317
-11.5 | -0.566 | 0.01856 | -0.12 | -30.521
-11 | -0.534 | 0.01648 | -0.122 | -32.384
-10.5 | -0.497 | 0.01486 | -0.124 | -33.412
-10 | -0.456 | 0.01352 | -0.125 | -33.715
-9.5 | -0.412 | 0.01229 | -0.127 | -33.523
-9 | -0.365 | 0.01116 | -0.128 | -32.69
-8.5 | -0.315 | 0.01017 | -0.13 | -30.987
-8 | -0.264 | 0.00931 | -0.131 | -28.323
-7.5 | -0.21 | 0.0086 | -0.133 | -24.382
-7 | -0.155 | 0.00796 | -0.135 | -19.447
-6.5 | -0.098 | 0.0074 | -0.137 | -13.227
-6 | -0.039 | 0.00722 | -0.138 | -5.397
-5.5 | 0.021 | 0.00691 | -0.139 | 3.032
-5 | 0.081 | 0.00663 | -0.14 | 12.268
-4.5 | 0.142 | 0.00638 | -0.14 | 22.255
-4 | 0.203 | 0.00525 | -0.141 | 38.564
-3.5 | 0.264 | 0.00444 | -0.142 | 59.353
-3 | 0.324 | 0.00438 | -0.143 | 74.116
-2.5 | 0.386 | 0.00444 | -0.143 | 86.942
-2 | 0.446 | 0.00441 | -0.144 | 101.13
-1.5 | 0.507 | 0.00442 | -0.145 | 114.685
-1 | 0.568 | 0.00464 | -0.145 | 122.254
-0.5 | 0.628 | 0.00477 | -0.146 | 131.833
0 | 0.689 | 0.00491 | -0.146 | 140.253
0.5 | 0.749 | 0.005 | -0.147 | 149.848
1 | 0.81 | 0.00507 | -0.148 | 159.845
1.5 | 0.87 | 0.00513 | -0.148 | 169.597
2 | 0.927 | 0.00524 | -0.149 | 177.048
2.5 | 0.987 | 0.00535 | -0.149 | 184.529
3 | 1.046 | 0.00549 | -0.15 | 190.522
3.5 | 1.104 | 0.00564 | -0.151 | 195.873
4 | 1.162 | 0.00573 | -0.151 | 202.691
4.5 | 1.219 | 0.00595 | -0.152 | 204.967
5 | 1.274 | 0.0062 | -0.152 | 205.573
5.5 | 1.329 | 0.00657 | -0.153 | 202.158
6 | 1.381 | 0.0088 | -0.153 | 156.922
6.5 | 1.432 | 0.01041 | -0.154 | 137.52
7 | 1.48 | 0.01091 | -0.154 | 135.753
7.5 | 1.525 | 0.01148 | -0.154 | 132.871
8 | 1.566 | 0.0122 | -0.155 | 128.31
8.5 | 1.603 | 0.01277 | -0.155 | 125.553
9 | 1.637 | 0.01344 | -0.156 | 121.841
9.5 | 1.661 | 0.019 | -0.156 | 87.419
10 | 1.662 | 0.02041 | -0.154 | 81.428
10.5 | 1.673 | 0.02167 | -0.153 | 77.196
11 | 1.681 | 0.02296 | -0.153 | 73.223
11.5 | 1.685 | 0.02446 | -0.152 | 68.904
12 | 1.685 | 0.02606 | -0.152 | 64.653
12.5 | 1.68 | 0.0278 | -0.151 | 60.436
13 | 1.669 | 0.02956 | -0.151 | 56.472
13.5 | 1.649 | 0.03152 | -0.151 | 52.321
14 | 1.625 | 0.03347 | -0.151 | 48.561
14.5 | 1.596 | 0.03564 | -0.151 | 44.792
15 | 1.563 | 0.038 | -0.15 | 41.131
15.5 | 1.525 | 0.04094 | -0.15 | 37.254
16 | 1.484 | 0.04434 | -0.149 | 33.469
16.5 | 1.439 | 0.04807 | -0.149 | 29.931

## 50. Re 2M Mach 0.00 (2)
BIGFOIL.COM POLAR EXPORT
fx75141
FX 75-141 |  |  |  | Cl Max: | 1.7181 | at alpha= | 18 | deg
XFOIL ncrit=9 |  |  |  | L/D Max: | 154.452 | at alpha= | 3.5 | deg
Re: | 2000000 |  |  | Cd Min: | 0.13263 | at alpha= | -18.5 | deg
Mach: | 0 |  |  | Cl=0 at alpha= | -4.7701 | deg
|  |  |  | @ Cl=0.1, Cd= | 0.0068787
|  |  |  | @ Cl=0.4, Cd= | 0.0049069
|  |  |  | @ Cl=0.6, Cd= | 0.0046676
alpha (deg) | Cl | Cd | Cm | Cl/Cd
-18.5 | -0.7283 | 0.13263 | -0.0419 | -5.4912
-18 | -0.8327 | 0.10382 | -0.0582 | -8.0206
-17.5 | -0.9374 | 0.0771 | -0.0744 | -12.1582
-17 | -1.0276 | 0.05373 | -0.0905 | -19.1253
-16.5 | -1.0376 | 0.04497 | -0.0971 | -23.0732
-16 | -1.0575 | 0.03579 | -0.1037 | -29.5474
-15.5 | -1.062 | 0.02942 | -0.1076 | -36.0979
-15 | -1.0398 | 0.02597 | -0.11 | -40.0385
-14.5 | -1.0052 | 0.0233 | -0.1129 | -43.1416
-14 | -0.9546 | 0.02108 | -0.1177 | -45.2846
-13.5 | -0.908 | 0.01905 | -0.1212 | -47.664
-13 | -0.8609 | 0.01772 | -0.1228 | -48.5835
-12.5 | -0.8145 | 0.01644 | -0.1236 | -49.5438
-12 | -0.7701 | 0.01499 | -0.1239 | -51.3742
-11.5 | -0.7199 | 0.01417 | -0.1243 | -50.8045
-11 | -0.6685 | 0.01348 | -0.1246 | -49.592
-10.5 | -0.6174 | 0.01288 | -0.1246 | -47.9348
-10 | -0.569 | 0.0119 | -0.1243 | -47.8151
-9.5 | -0.5168 | 0.01133 | -0.1243 | -45.6134
-9 | -0.4634 | 0.01087 | -0.1244 | -42.6311
-8.5 | -0.4112 | 0.01021 | -0.1243 | -40.2742
-8 | -0.3568 | 0.00983 | -0.1245 | -36.297
-7.5 | -0.3026 | 0.00935 | -0.1246 | -32.3636
-7 | -0.248 | 0.00897 | -0.1247 | -27.6477
-6.5 | -0.1931 | 0.00858 | -0.1248 | -22.5058
-6 | -0.1378 | 0.00821 | -0.125 | -16.7844
-5.5 | -0.0821 | 0.0079 | -0.1252 | -10.3924
-5 | -0.0257 | 0.00765 | -0.1256 | -3.3595
-4.5 | 0.0302 | 0.00732 | -0.1258 | 4.1257
-4 | 0.0859 | 0.00697 | -0.126 | 12.3242
-3.5 | 0.1415 | 0.00661 | -0.1262 | 21.407
-3 | 0.1965 | 0.00616 | -0.1263 | 31.8994
-2.5 | 0.2512 | 0.00571 | -0.1265 | 43.993
-2 | 0.3052 | 0.0052 | -0.1265 | 58.6923
-1.5 | 0.3612 | 0.00499 | -0.1266 | 72.3848
-1 | 0.4172 | 0.00487 | -0.1266 | 85.6674
-0.5 | 0.4735 | 0.00475 | -0.1267 | 99.6842
0 | 0.5295 | 0.00467 | -0.1267 | 113.3833
0.5 | 0.5859 | 0.00466 | -0.1268 | 125.7296
1 | 0.6413 | 0.00469 | -0.1266 | 136.7377
1.5 | 0.6936 | 0.00486 | -0.1258 | 142.716
2 | 0.7446 | 0.00516 | -0.1248 | 144.3023
2.5 | 0.7975 | 0.00535 | -0.1242 | 149.0654
3 | 0.8495 | 0.00561 | -0.1235 | 151.426
3.5 | 0.902 | 0.00584 | -0.1229 | 154.4521
4 | 0.9512 | 0.00616 | -0.1216 | 154.4156
4.5 | 0.9963 | 0.00667 | -0.1196 | 149.3703
5 | 1.0388 | 0.00728 | -0.1171 | 142.6923
5.5 | 1.0734 | 0.00814 | -0.1132 | 131.8673
6 | 1.1034 | 0.00915 | -0.1084 | 120.5902
6.5 | 1.1354 | 0.01 | -0.1041 | 113.54
7.5 | 1.1907 | 0.01143 | -0.0937 | 104.1732
8 | 1.2146 | 0.01231 | -0.0881 | 98.6677
8.5 | 1.2361 | 0.01333 | -0.0824 | 92.7307
9 | 1.2584 | 0.01437 | -0.0771 | 87.5713
9.5 | 1.2834 | 0.01545 | -0.0728 | 83.068
10 | 1.3095 | 0.01662 | -0.0689 | 78.7906
10.5 | 1.3364 | 0.01784 | -0.0654 | 74.9103
11 | 1.3642 | 0.01913 | -0.0623 | 71.3121
11.5 | 1.3893 | 0.02066 | -0.0591 | 67.2459
12 | 1.4167 | 0.02213 | -0.0564 | 64.0172
12.5 | 1.4408 | 0.02387 | -0.0535 | 60.3603
13 | 1.4672 | 0.02553 | -0.0512 | 57.4696
13.5 | 1.5483 | 0.02806 | -0.0611 | 55.1782
14.5 | 1.6435 | 0.03386 | -0.0679 | 48.5381
15 | 1.6628 | 0.03651 | -0.0658 | 45.5437
15.5 | 1.6774 | 0.03971 | -0.0636 | 42.2412
16 | 1.6878 | 0.04341 | -0.0614 | 38.8804
16.5 | 1.7017 | 0.04695 | -0.0598 | 36.2449
17 | 1.7123 | 0.05096 | -0.0583 | 33.6009
17.5 | 1.7177 | 0.05562 | -0.057 | 30.8828
18 | 1.7181 | 0.06103 | -0.056 | 28.1517
18.5 | 1.7127 | 0.06729 | -0.0553 | 25.4525
19 | 1.7128 | 0.07303 | -0.0551 | 23.4534
19.5 | 1.7083 | 0.0795 | -0.0552 | 21.4881
20 | 1.6982 | 0.08674 | -0.0557 | 19.578

## 51. Re 2M Mach 0.10 (1)
BIGFOIL.COM POLAR EXPORT
fx75141
FX 75-141 |  |  |  | Cl Max: | 1.677 | at alpha= | 11.5 | deg
JavaFoil+Calcfoil stall+Eppler ext transition |  |  |  | L/D Max: | 205.456 | at alpha= | 4.5 | deg
Re: | 2000000 |  |  | Cd Min: | 0.00436 | at alpha= | -3 | deg
Mach: | 0.1 |  |  | Cl=0 at alpha= | -5.675 | deg
|  |  |  | @ Cl=0.1, Cd= | 0.0065262
|  |  |  | @ Cl=0.4, Cd= | 0.0044239
|  |  |  | @ Cl=0.6, Cd= | 0.0047187
alpha (deg) | Cl | Cd | Cm | Cl/Cd
-20 | -0.527 | 0.17675 | -0.057 | -2.98
-19.5 | -0.541 | 0.1681 | -0.057 | -3.221
-19 | -0.555 | 0.15965 | -0.059 | -3.479
-18.5 | -0.568 | 0.15151 | -0.06 | -3.75
-18 | -0.58 | 0.14272 | -0.061 | -4.062
-17.5 | -0.59 | 0.13481 | -0.062 | -4.373
-17 | -0.598 | 0.1276 | -0.064 | -4.683
-16.5 | -0.604 | 0.12013 | -0.065 | -5.024
-16 | -0.607 | 0.11323 | -0.067 | -5.36
-15.5 | -0.608 | 0.10648 | -0.068 | -5.707
-15 | -0.606 | 0.09953 | -0.071 | -6.088
-14.5 | -0.601 | 0.09286 | -0.073 | -6.473
-14 | -0.594 | 0.08569 | -0.077 | -6.93
-13.5 | -0.585 | 0.07726 | -0.082 | -7.567
-13 | -0.575 | 0.06652 | -0.089 | -8.648
-12.5 | -0.583 | 0.04137 | -0.106 | -14.102
-12 | -0.587 | 0.02375 | -0.118 | -24.699
-11.5 | -0.564 | 0.01915 | -0.121 | -29.45
-11 | -0.532 | 0.0169 | -0.123 | -31.504
-10.5 | -0.496 | 0.01518 | -0.124 | -32.679
-10 | -0.456 | 0.01374 | -0.126 | -33.172
-9.5 | -0.412 | 0.01249 | -0.127 | -33.034
-9 | -0.365 | 0.01134 | -0.129 | -32.219
-8.5 | -0.316 | 0.01032 | -0.13 | -30.629
-8 | -0.264 | 0.00944 | -0.132 | -28.003
-7.5 | -0.21 | 0.00869 | -0.134 | -24.203
-7 | -0.155 | 0.00805 | -0.135 | -19.257
-6.5 | -0.098 | 0.00733 | -0.138 | -13.401
-6 | -0.039 | 0.00729 | -0.139 | -5.365
-5.5 | 0.021 | 0.00689 | -0.14 | 3.059
-5 | 0.082 | 0.0066 | -0.14 | 12.376
-4.5 | 0.143 | 0.00635 | -0.141 | 22.468
-4 | 0.204 | 0.0053 | -0.142 | 38.399
-3.5 | 0.265 | 0.00447 | -0.143 | 59.225
-3 | 0.326 | 0.00436 | -0.143 | 74.756
-2.5 | 0.388 | 0.00442 | -0.144 | 87.683
-2 | 0.449 | 0.00444 | -0.145 | 101.022
-1.5 | 0.51 | 0.00441 | -0.145 | 115.593
-1 | 0.57 | 0.00464 | -0.146 | 123.032
-0.5 | 0.631 | 0.0048 | -0.147 | 131.56
0 | 0.692 | 0.00491 | -0.147 | 141.061
0.5 | 0.753 | 0.005 | -0.148 | 150.724
1 | 0.814 | 0.0051 | -0.148 | 159.672
1.5 | 0.875 | 0.00514 | -0.149 | 170.299
2 | 0.932 | 0.00524 | -0.15 | 177.719
2.5 | 0.992 | 0.00535 | -0.15 | 185.228
3 | 1.051 | 0.0055 | -0.151 | 191.212
3.5 | 1.11 | 0.00564 | -0.151 | 196.612
4 | 1.168 | 0.00575 | -0.152 | 203.162
4.5 | 1.224 | 0.00596 | -0.152 | 205.456
5 | 1.28 | 0.00624 | -0.153 | 205.168
5.5 | 1.335 | 0.00664 | -0.153 | 200.879
6 | 1.387 | 0.00886 | -0.154 | 156.619
6.5 | 1.438 | 0.01038 | -0.154 | 138.526
7 | 1.487 | 0.01098 | -0.155 | 135.382
7.5 | 1.531 | 0.01158 | -0.155 | 132.232
8 | 1.571 | 0.01231 | -0.156 | 127.617
8.5 | 1.608 | 0.01291 | -0.156 | 124.521
9 | 1.641 | 0.01361 | -0.157 | 120.619
9.5 | 1.658 | 0.0191 | -0.156 | 86.808
10 | 1.66 | 0.02075 | -0.154 | 80.01
10.5 | 1.669 | 0.02204 | -0.154 | 75.759
11 | 1.676 | 0.02341 | -0.153 | 71.591
11.5 | 1.677 | 0.02499 | -0.153 | 67.111
12 | 1.674 | 0.02664 | -0.152 | 62.849
12.5 | 1.667 | 0.02842 | -0.152 | 58.668
13 | 1.652 | 0.03028 | -0.152 | 54.556
13.5 | 1.628 | 0.0323 | -0.152 | 50.406
14 | 1.599 | 0.03441 | -0.151 | 46.46
14.5 | 1.564 | 0.03675 | -0.151 | 42.571
15 | 1.526 | 0.03935 | -0.151 | 38.77
15.5 | 1.482 | 0.04253 | -0.15 | 34.84
16 | 1.434 | 0.04636 | -0.15 | 30.927
16.5 | 1.377 | 0.0522 | -0.148 | 26.382

## 52. Re 2M Mach 0.10 (2)
BIGFOIL.COM POLAR EXPORT
fx75141
FX 75-141 |  |  |  | Cl Max: | 1.7072 | at alpha= | 17.5 | deg
XFOIL ncrit=9 |  |  |  | L/D Max: | 154.727 | at alpha= | 3.5 | deg
Re: | 2000000 |  |  | Cd Min: | 0.09886 | at alpha= | -17.5 | deg
Mach: | 0.1 |  |  | Cl=0 at alpha= | -4.766 | deg
|  |  |  | @ Cl=0.1, Cd= | 0.0069095
|  |  |  | @ Cl=0.4, Cd= | 0.0049276
|  |  |  | @ Cl=0.6, Cd= | 0.0046759
alpha (deg) | Cl | Cd | Cm | Cl/Cd
-17.5 | -0.8224 | 0.09886 | -0.0628 | -8.3188
-17 | -0.9485 | 0.06892 | -0.0815 | -13.7623
-16.5 | -0.9744 | 0.05618 | -0.0906 | -17.3443
-16 | -1.0081 | 0.04366 | -0.1002 | -23.0898
-15.5 | -1.0367 | 0.03361 | -0.1073 | -30.845
-15 | -1.0247 | 0.02892 | -0.1104 | -35.4322
-14.5 | -1.0014 | 0.02522 | -0.1133 | -39.7066
-14 | -0.9608 | 0.0226 | -0.1169 | -42.5133
-13.5 | -0.9117 | 0.02022 | -0.1215 | -45.089
-13 | -0.8655 | 0.0184 | -0.1241 | -47.038
-12.5 | -0.8177 | 0.01712 | -0.1251 | -47.7629
-12 | -0.7738 | 0.01552 | -0.1255 | -49.8582
-11.5 | -0.7246 | 0.01449 | -0.1258 | -50.0069
-11 | -0.6734 | 0.01372 | -0.1259 | -49.0816
-10.5 | -0.6224 | 0.01306 | -0.1258 | -47.657
-10 | -0.5733 | 0.01209 | -0.1254 | -47.4194
-9.5 | -0.521 | 0.01147 | -0.1253 | -45.4228
-9 | -0.4674 | 0.01096 | -0.1253 | -42.646
-8.5 | -0.4146 | 0.01031 | -0.1252 | -40.2134
-8 | -0.3599 | 0.00989 | -0.1254 | -36.3903
-7.5 | -0.3053 | 0.00942 | -0.1254 | -32.4098
-7 | -0.2501 | 0.00905 | -0.1255 | -27.6354
-6.5 | -0.195 | 0.00862 | -0.1255 | -22.6218
-6 | -0.1394 | 0.00825 | -0.1257 | -16.897
-5.5 | -0.0832 | 0.00793 | -0.1259 | -10.4918
-5 | -0.0263 | 0.00768 | -0.1262 | -3.4245
-4.5 | 0.0299 | 0.00735 | -0.1264 | 4.068
-4 | 0.0859 | 0.007 | -0.1266 | 12.2714
-3.5 | 0.142 | 0.00664 | -0.1268 | 21.3855
-3 | 0.1973 | 0.0062 | -0.1269 | 31.8226
-2.5 | 0.2524 | 0.00574 | -0.1271 | 43.9721
-2 | 0.3067 | 0.00521 | -0.1271 | 58.8676
-1.5 | 0.363 | 0.005 | -0.1272 | 72.6
-1 | 0.4192 | 0.00489 | -0.1272 | 85.726
-0.5 | 0.476 | 0.00476 | -0.1273 | 100
0 | 0.5322 | 0.00468 | -0.1273 | 113.7179
0.5 | 0.589 | 0.00467 | -0.1274 | 126.1242
1 | 0.6446 | 0.0047 | -0.1272 | 137.1489
1.5 | 0.697 | 0.00488 | -0.1263 | 142.8279
2 | 0.7484 | 0.00517 | -0.1253 | 144.7582
2.5 | 0.8015 | 0.00538 | -0.1247 | 148.9777
3 | 0.8539 | 0.00563 | -0.1239 | 151.6696
3.5 | 0.9067 | 0.00586 | -0.1233 | 154.727
4 | 0.9561 | 0.00618 | -0.1219 | 154.7087
4.5 | 1.0011 | 0.00671 | -0.1198 | 149.1952
5 | 1.0436 | 0.00732 | -0.1172 | 142.5683
5.5 | 1.0777 | 0.00821 | -0.1131 | 131.2667
6 | 1.1072 | 0.00922 | -0.1082 | 120.0868
6.5 | 1.1379 | 0.01007 | -0.1035 | 112.999
7 | 1.1652 | 0.01076 | -0.098 | 108.29
7.5 | 1.1919 | 0.01154 | -0.0926 | 103.2842
8 | 1.2153 | 0.01245 | -0.0869 | 97.6145
8.5 | 1.2361 | 0.01352 | -0.0811 | 91.4275
9 | 1.2587 | 0.0146 | -0.0759 | 86.2123
9.5 | 1.2838 | 0.01574 | -0.0716 | 81.5629
10 | 1.3104 | 0.01696 | -0.0678 | 77.2642
10.5 | 1.3367 | 0.01829 | -0.0642 | 73.0837
11 | 1.3651 | 0.01961 | -0.0611 | 69.6124
11.5 | 1.3911 | 0.02116 | -0.058 | 65.742
12 | 1.4176 | 0.02274 | -0.0552 | 62.3395
12.5 | 1.4427 | 0.02449 | -0.0524 | 58.9098
13.5 | 1.5432 | 0.02891 | -0.0585 | 53.3795
14 | 1.6218 | 0.0325 | -0.0685 | 49.9015
14.5 | 1.6438 | 0.03505 | -0.0665 | 46.8987
15 | 1.6611 | 0.03799 | -0.0642 | 43.7247
15.5 | 1.6722 | 0.04164 | -0.0618 | 40.1585
16 | 1.6855 | 0.04523 | -0.0599 | 37.2651
16.5 | 1.6974 | 0.04913 | -0.0583 | 34.5492
17 | 1.7052 | 0.05356 | -0.0568 | 31.8372
17.5 | 1.7072 | 0.05879 | -0.0556 | 29.039
18 | 1.7016 | 0.06509 | -0.0547 | 26.1423
18.5 | 1.7016 | 0.07088 | -0.0543 | 24.0068
19 | 1.6979 | 0.07728 | -0.0543 | 21.9708
19.5 | 1.6897 | 0.08432 | -0.0547 | 20.0391
20 | 1.6767 | 0.09212 | -0.0555 | 18.2013

## 53. Re 2M Mach 0.25 (1)
BIGFOIL.COM POLAR EXPORT
fx75141
FX 75-141 |  |  |  | Cl Max: | 1.641 | at alpha= | 10 | deg
JavaFoil+Calcfoil stall+Eppler ext transition |  |  |  | L/D Max: | 205.367 | at alpha= | 5 | deg
Re: | 2000000 |  |  | Cd Min: | 0.00438 | at alpha= | -2.5 | deg
Mach: | 0.25 |  |  | Cl=0 at alpha= | -5.6774 | deg
|  |  |  | @ Cl=0.1, Cd= | 0.0066503
|  |  |  | @ Cl=0.4, Cd= | 0.0043822
|  |  |  | @ Cl=0.6, Cd= | 0.0047489
alpha (deg) | Cl | Cd | Cm | Cl/Cd
-18.5 | -0.237 | 0.17149 | -0.057 | -1.385
-18 | -0.288 | 0.16378 | -0.057 | -1.756
-17.5 | -0.331 | 0.15496 | -0.057 | -2.139
-17 | -0.371 | 0.14603 | -0.058 | -2.539
-16.5 | -0.406 | 0.13857 | -0.058 | -2.928
-16 | -0.437 | 0.13011 | -0.059 | -3.356
-15.5 | -0.463 | 0.12112 | -0.061 | -3.823
-15 | -0.484 | 0.11289 | -0.063 | -4.291
-14.5 | -0.501 | 0.10459 | -0.065 | -4.788
-14 | -0.511 | 0.09725 | -0.067 | -5.259
-13.5 | -0.517 | 0.08958 | -0.07 | -5.767
-13 | -0.516 | 0.08266 | -0.074 | -6.248
-12.5 | -0.512 | 0.07506 | -0.08 | -6.814
-12 | -0.503 | 0.0664 | -0.087 | -7.569
-11.5 | -0.502 | 0.04673 | -0.104 | -10.749
-11 | -0.517 | 0.02075 | -0.123 | -24.912
-10.5 | -0.49 | 0.01717 | -0.126 | -28.529
-10 | -0.454 | 0.0152 | -0.128 | -29.9
-9.5 | -0.414 | 0.01364 | -0.13 | -30.361
-9 | -0.368 | 0.01236 | -0.131 | -29.797
-8.5 | -0.319 | 0.01122 | -0.133 | -28.451
-8 | -0.268 | 0.01016 | -0.135 | -26.348
-7.5 | -0.214 | 0.00931 | -0.136 | -22.948
-7 | -0.157 | 0.00853 | -0.138 | -18.465
-6.5 | -0.099 | 0.0079 | -0.14 | -12.594
-6 | -0.04 | 0.00719 | -0.142 | -5.549
-5.5 | 0.022 | 0.00703 | -0.144 | 3.074
-5 | 0.084 | 0.00672 | -0.144 | 12.478
-4.5 | 0.146 | 0.00645 | -0.145 | 22.71
-4 | 0.209 | 0.00541 | -0.146 | 38.67
-3.5 | 0.272 | 0.00448 | -0.147 | 60.734
-3 | 0.335 | 0.00441 | -0.147 | 75.894
-2.5 | 0.398 | 0.00438 | -0.148 | 90.924
-2 | 0.461 | 0.00445 | -0.149 | 103.685
-1.5 | 0.524 | 0.00438 | -0.149 | 119.555
-1 | 0.586 | 0.00472 | -0.15 | 124.162
-0.5 | 0.649 | 0.00485 | -0.151 | 133.813
0 | 0.712 | 0.00496 | -0.151 | 143.455
0.5 | 0.774 | 0.00505 | -0.152 | 153.34
1 | 0.836 | 0.00515 | -0.152 | 162.331
1.5 | 0.899 | 0.00521 | -0.153 | 172.509
2 | 0.957 | 0.00532 | -0.154 | 179.795
2.5 | 1.019 | 0.00544 | -0.154 | 187.167
3 | 1.08 | 0.00559 | -0.155 | 193.266
3.5 | 1.14 | 0.00574 | -0.155 | 198.406
4 | 1.199 | 0.00594 | -0.156 | 201.76
4.5 | 1.257 | 0.00616 | -0.157 | 203.935
5 | 1.314 | 0.0064 | -0.157 | 205.367
5.5 | 1.369 | 0.00858 | -0.158 | 159.559
6 | 1.421 | 0.00923 | -0.158 | 153.92
6.5 | 1.472 | 0.01108 | -0.159 | 132.81
7 | 1.519 | 0.01149 | -0.159 | 132.197
7.5 | 1.561 | 0.01213 | -0.16 | 128.689
8 | 1.598 | 0.01325 | -0.16 | 120.632
8.5 | 1.63 | 0.01404 | -0.16 | 116.089
9 | 1.63 | 0.02003 | -0.158 | 81.381
9.5 | 1.637 | 0.02138 | -0.157 | 76.569
10 | 1.641 | 0.02291 | -0.157 | 71.624
10.5 | 1.638 | 0.02455 | -0.156 | 66.731
11 | 1.628 | 0.02629 | -0.156 | 61.923
11.5 | 1.611 | 0.0282 | -0.156 | 57.126
12 | 1.586 | 0.03032 | -0.155 | 52.324
12.5 | 1.554 | 0.03256 | -0.155 | 47.712
13 | 1.506 | 0.0352 | -0.155 | 42.792
13.5 | 1.443 | 0.03812 | -0.154 | 37.864
14 | 1.369 | 0.04222 | -0.153 | 32.413
14.5 | 1.28 | 0.04813 | -0.152 | 26.586
15 | 1.117 | 0.07935 | -0.134 | 14.075

## 54. Re 2M Mach 0.25 (2)
BIGFOIL.COM POLAR EXPORT
fx75141
FX 75-141 |  |  |  | Cl Max: | 1.6556 | at alpha= | 16 | deg
XFOIL ncrit=9 |  |  |  | L/D Max: | 154.734 | at alpha= | 3.5 | deg
Re: | 2000000 |  |  | Cd Min: | 0.12641 | at alpha= | 20 | deg
Mach: | 0.25 |  |  | Cl=0 at alpha= | -4.7392 | deg
|  |  |  | @ Cl=0.1, Cd= | 0.0070515
|  |  |  | @ Cl=0.4, Cd= | 0.0049987
|  |  |  | @ Cl=0.6, Cd= | 0.0047309
alpha (deg) | Cl | Cd | Cm | Cl/Cd
-15.5 | -0.6283 | 0.10521 | -0.0656 | -5.9719
-15 | -0.729 | 0.08009 | -0.0816 | -9.1023
-14.5 | -0.8214 | 0.05601 | -0.0987 | -14.6652
-14 | -0.8516 | 0.04292 | -0.1099 | -19.8416
-13.5 | -0.8637 | 0.03407 | -0.1172 | -25.3507
-13 | -0.8574 | 0.02779 | -0.1224 | -30.8528
-12.5 | -0.8223 | 0.02338 | -0.128 | -35.1711
-12 | -0.7786 | 0.02009 | -0.1324 | -38.7556
-11.5 | -0.7333 | 0.01787 | -0.1344 | -41.0353
-11 | -0.6949 | 0.01565 | -0.1338 | -44.4026
-10.5 | -0.6447 | 0.01457 | -0.1331 | -44.2485
-10 | -0.5935 | 0.01353 | -0.1323 | -43.8655
-9.5 | -0.542 | 0.0125 | -0.1316 | -43.36
-9 | -0.4882 | 0.01167 | -0.131 | -41.8338
-8.5 | -0.4323 | 0.01105 | -0.1306 | -39.1222
-8 | -0.3761 | 0.01037 | -0.1304 | -36.2681
-7.5 | -0.3197 | 0.00988 | -0.13 | -32.3583
-7 | -0.2633 | 0.00931 | -0.1297 | -28.2814
-6.5 | -0.2057 | 0.00886 | -0.1295 | -23.2167
-6 | -0.1477 | 0.00849 | -0.1295 | -17.3969
-5.5 | -0.0892 | 0.00815 | -0.1295 | -10.9448
-5 | -0.0303 | 0.00784 | -0.1297 | -3.8648
-4.5 | 0.0278 | 0.00748 | -0.1298 | 3.7166
-4 | 0.0861 | 0.00714 | -0.1299 | 12.0588
-3.5 | 0.1442 | 0.00677 | -0.1301 | 21.2999
-3 | 0.2017 | 0.00636 | -0.1302 | 31.7138
-2.5 | 0.2588 | 0.00587 | -0.1304 | 44.0886
-2 | 0.3147 | 0.0053 | -0.1303 | 59.3774
-1.5 | 0.3725 | 0.00506 | -0.1303 | 73.6166
-1 | 0.4308 | 0.00493 | -0.1304 | 87.3834
-0.5 | 0.4894 | 0.00481 | -0.1304 | 101.7464
0 | 0.5472 | 0.00474 | -0.1303 | 115.443
0.5 | 0.6054 | 0.00473 | -0.1303 | 127.9915
1 | 0.6624 | 0.00478 | -0.13 | 138.5774
1.5 | 0.7165 | 0.00498 | -0.129 | 143.8755
2 | 0.769 | 0.00528 | -0.1278 | 145.6439
2.5 | 0.8236 | 0.00551 | -0.127 | 149.4737
3 | 0.8778 | 0.00575 | -0.1261 | 152.6609
3.5 | 0.9315 | 0.00602 | -0.1252 | 154.7342
4 | 0.9823 | 0.00635 | -0.1236 | 154.6929
4.5 | 1.0278 | 0.00689 | -0.121 | 149.1727
5 | 1.0685 | 0.00759 | -0.1176 | 140.7773
5.5 | 1.0985 | 0.0086 | -0.1121 | 127.7326
6 | 1.1224 | 0.00961 | -0.1056 | 116.795
6.5 | 1.1456 | 0.01047 | -0.0988 | 109.4174
7 | 1.174 | 0.01128 | -0.0932 | 104.078
7.5 | 1.1976 | 0.01221 | -0.087 | 98.0835
8 | 1.2156 | 0.01345 | -0.0803 | 90.3792
8.5 | 1.2356 | 0.01482 | -0.0745 | 83.3738
9 | 1.2606 | 0.01618 | -0.0699 | 77.911
9.5 | 1.2863 | 0.01766 | -0.0656 | 72.8369
10 | 1.315 | 0.01914 | -0.0621 | 68.7043
10.5 | 1.3435 | 0.02071 | -0.0586 | 64.872
11 | 1.3693 | 0.02253 | -0.0551 | 60.7767
11.5 | 1.3978 | 0.02427 | -0.0521 | 57.5937
12 | 1.422 | 0.02636 | -0.0489 | 53.9454
12.5 | 1.4472 | 0.0285 | -0.046 | 50.7789
13 | 1.4695 | 0.03099 | -0.0432 | 47.4185
13.5 | 1.5082 | 0.03373 | -0.044 | 44.7139
14 | 1.6156 | 0.03921 | -0.0607 | 41.2038
14.5 | 1.6326 | 0.04317 | -0.0587 | 37.8179
15 | 1.6409 | 0.04768 | -0.0564 | 34.4148
15.5 | 1.6513 | 0.05223 | -0.0546 | 31.6159
16 | 1.6556 | 0.05753 | -0.053 | 28.778
16.5 | 1.6542 | 0.06367 | -0.0518 | 25.9808
17 | 1.6425 | 0.07113 | -0.0512 | 23.0915
17.5 | 1.6349 | 0.07841 | -0.0511 | 20.8507
18 | 1.6216 | 0.08649 | -0.0516 | 18.749
18.5 | 1.6025 | 0.09548 | -0.0528 | 16.7836
19 | 1.58 | 0.10508 | -0.0547 | 15.0362
19.5 | 1.553 | 0.1154 | -0.0573 | 13.4575
20 | 1.5229 | 0.12641 | -0.0609 | 12.0473

## 55. Re 2M Mach 0.50 (1)
BIGFOIL.COM POLAR EXPORT
fx75141
FX 75-141 |  |  |  | Cl Max: | 1.575 | at alpha= | 7 | deg
JavaFoil+Calcfoil stall+Eppler ext transition |  |  |  | L/D Max: | 203.531 | at alpha= | 4 | deg
Re: | 2000000 |  |  | Cd Min: | 0.0044 | at alpha= | -2 | deg
Mach: | 0.5 |  |  | Cl=0 at alpha= | -5.6742 | deg
|  |  |  | @ Cl=0.1, Cd= | 0.007543
|  |  |  | @ Cl=0.4, Cd= | 0.0044834
|  |  |  | @ Cl=0.6, Cd= | 0.0048321
alpha (deg) | Cl | Cd | Cm | Cl/Cd
-20 | -0.796 | 0.17817 | -0.075 | -4.465
-19.5 | -0.768 | 0.17418 | -0.076 | -4.411
-19 | -0.742 | 0.16928 | -0.077 | -4.384
-18.5 | -0.713 | 0.16126 | -0.074 | -4.42
-18 | -0.685 | 0.15714 | -0.074 | -4.359
-17.5 | -0.658 | 0.15118 | -0.074 | -4.35
-17 | -0.63 | 0.14812 | -0.074 | -4.255
-16.5 | -0.603 | 0.14372 | -0.075 | -4.196
-16 | -0.575 | 0.13804 | -0.073 | -4.163
-15.5 | -0.547 | 0.13313 | -0.071 | -4.105
-15 | -0.519 | 0.1281 | -0.071 | -4.052
-14.5 | -0.492 | 0.12438 | -0.072 | -3.953
-14 | -0.464 | 0.11798 | -0.073 | -3.934
-13.5 | -0.436 | 0.11434 | -0.07 | -3.813
-13 | -0.408 | 0.10872 | -0.069 | -3.753
-12.5 | -0.38 | 0.10589 | -0.07 | -3.593
-12 | -0.353 | 0.10301 | -0.07 | -3.424
-11.5 | -0.325 | 0.09547 | -0.066 | -3.4
-11 | -0.297 | 0.09286 | -0.067 | -3.197
-10.5 | -0.27 | 0.07082 | -0.071 | -3.805
-10 | -0.241 | 0.08282 | -0.066 | -2.913
-9.5 | -0.213 | 0.0667 | -0.068 | -3.201
-9 | -0.241 | 0.05981 | -0.068 | -4.033
-8.5 | -0.261 | 0.05166 | -0.088 | -5.054
-8 | -0.268 | 0.01456 | -0.146 | -18.439
-7.5 | -0.222 | 0.01256 | -0.148 | -17.663
-7 | -0.167 | 0.01114 | -0.15 | -14.948
-6.5 | -0.106 | 0.01009 | -0.152 | -10.536
-6 | -0.043 | 0.00911 | -0.154 | -4.693
-5.5 | 0.023 | 0.00833 | -0.155 | 2.792
-5 | 0.091 | 0.00762 | -0.157 | 11.952
-4.5 | 0.16 | 0.00703 | -0.159 | 22.801
-4 | 0.232 | 0.00647 | -0.162 | 35.893
-3.5 | 0.304 | 0.00535 | -0.164 | 56.763
-3 | 0.374 | 0.00452 | -0.165 | 82.743
-2.5 | 0.445 | 0.00442 | -0.165 | 100.812
-2 | 0.515 | 0.0044 | -0.166 | 117.159
-1.5 | 0.585 | 0.0048 | -0.167 | 121.937
-1 | 0.655 | 0.00495 | -0.168 | 132.373
-0.5 | 0.725 | 0.00509 | -0.168 | 142.493
0 | 0.796 | 0.0052 | -0.169 | 153.083
0.5 | 0.865 | 0.00539 | -0.17 | 160.495
1 | 0.935 | 0.00541 | -0.17 | 172.956
1.5 | 1.005 | 0.00557 | -0.171 | 180.457
2 | 1.069 | 0.00566 | -0.172 | 188.944
2.5 | 1.137 | 0.00585 | -0.172 | 194.461
3 | 1.204 | 0.00601 | -0.173 | 200.344
3.5 | 1.27 | 0.00627 | -0.174 | 202.551
4 | 1.334 | 0.00656 | -0.174 | 203.531
4.5 | 1.396 | 0.00695 | -0.175 | 200.922
5 | 1.455 | 0.00959 | -0.176 | 151.735
5.5 | 1.508 | 0.01029 | -0.176 | 146.603
6 | 1.555 | 0.01266 | -0.177 | 122.817
6.5 | 1.561 | 0.02015 | -0.174 | 77.46
7 | 1.575 | 0.02188 | -0.173 | 71.981
7.5 | 1.558 | 0.02393 | -0.172 | 65.126
8 | 1.489 | 0.02645 | -0.172 | 56.289
8.5 | 1.18 | 0.03131 | -0.17 | 37.687
9 | 0.818 | 0.06666 | -0.098 | 12.268
9.5 | 0.838 | 0.08373 | -0.078 | 10.007
10 | 0.865 | 0.08857 | -0.079 | 9.766
10.5 | 0.892 | 0.0908 | -0.08 | 9.823
11 | 0.92 | 0.09622 | -0.085 | 9.558
11.5 | 0.946 | 0.10181 | -0.085 | 9.295
12 | 0.976 | 0.10746 | -0.092 | 9.079

## 56. Re 2M Mach 0.50 (2)
BIGFOIL.COM POLAR EXPORT
fx75141
FX 75-141 |  |  |  | Cl Max: | 1.419 | at alpha= | 12 | deg
XFOIL ncrit=9 |  |  |  | L/D Max: | 155 | at alpha= | 3.5 | deg
Re: | 2000000 |  |  | Cd Min: | 0.26348 | at alpha= | 20 | deg
Mach: | 0.5 |  |  | Cl=0 at alpha= | -4.6222 | deg
|  |  |  | @ Cl=0.1, Cd= | 0.0076848
|  |  |  | @ Cl=0.4, Cd= | 0.0054572
|  |  |  | @ Cl=0.6, Cd= | 0.0050194
alpha (deg) | Cl | Cd | Cm | Cl/Cd
-13.5 | -0.2912 | 0.1392 | -0.0681 | -2.092
-13 | -0.2809 | 0.12959 | -0.0731 | -2.1676
-12.5 | -0.2761 | 0.11953 | -0.0781 | -2.3099
-12 | -0.2792 | 0.10838 | -0.0839 | -2.5761
-11.5 | -0.272 | 0.09966 | -0.0891 | -2.7293
-11 | -0.2809 | 0.08852 | -0.0959 | -3.1733
-10.5 | -0.3084 | 0.07503 | -0.1053 | -4.1104
-10 | -0.3451 | 0.06023 | -0.1177 | -5.7297
-9.5 | -0.3748 | 0.04358 | -0.1341 | -8.6003
-9 | -0.3991 | 0.03035 | -0.1508 | -13.1499
-8.5 | -0.4069 | 0.02167 | -0.1592 | -18.7771
-8 | -0.4022 | 0.01686 | -0.1575 | -23.8553
-7.5 | -0.3684 | 0.01361 | -0.1539 | -27.0683
-7 | -0.3152 | 0.01174 | -0.151 | -26.8484
-6.5 | -0.2524 | 0.01062 | -0.1489 | -23.7665
-6 | -0.1861 | 0.00979 | -0.1476 | -19.0092
-5.5 | -0.1193 | 0.00911 | -0.1464 | -13.0955
-5 | -0.0513 | 0.00858 | -0.1456 | -5.979
-4.5 | 0.0166 | 0.00813 | -0.145 | 2.0418
-4 | 0.0848 | 0.00777 | -0.1447 | 10.9138
-3.5 | 0.1526 | 0.00739 | -0.1446 | 20.6495
-3 | 0.2196 | 0.00696 | -0.1445 | 31.5517
-2.5 | 0.2853 | 0.00644 | -0.1444 | 44.3012
-2 | 0.3502 | 0.0059 | -0.1443 | 59.3559
-1.5 | 0.4143 | 0.00533 | -0.1441 | 77.7298
-1 | 0.4805 | 0.00517 | -0.1439 | 92.94
-0.5 | 0.5468 | 0.00506 | -0.1437 | 108.0632
0 | 0.6123 | 0.00501 | -0.1433 | 122.2156
0.5 | 0.6764 | 0.00504 | -0.1426 | 134.2063
1 | 0.7392 | 0.00518 | -0.1416 | 142.7027
1.5 | 0.7991 | 0.00544 | -0.1399 | 146.8934
2 | 0.8572 | 0.00579 | -0.1378 | 148.0484
2.5 | 0.9168 | 0.00608 | -0.1359 | 150.7895
3 | 0.9775 | 0.00636 | -0.1341 | 153.695
3.5 | 1.0354 | 0.00668 | -0.1316 | 155
4 | 1.0905 | 0.00706 | -0.1285 | 154.4618
4.5 | 1.1245 | 0.00778 | -0.1213 | 144.5373
5 | 1.1428 | 0.00879 | -0.1114 | 130.0114
5.5 | 1.1446 | 0.01033 | -0.0993 | 110.8035
6 | 1.1506 | 0.01211 | -0.0891 | 95.0124
6.5 | 1.1723 | 0.01388 | -0.0822 | 84.4597
7 | 1.1951 | 0.01592 | -0.0759 | 75.0691
7.5 | 1.2176 | 0.01815 | -0.07 | 67.0854
8 | 1.2342 | 0.02082 | -0.0639 | 59.2795
8.5 | 1.2607 | 0.0232 | -0.0589 | 54.3405
9 | 1.2893 | 0.02564 | -0.0543 | 50.2847
9.5 | 1.318 | 0.02829 | -0.0499 | 46.5889
10 | 1.3463 | 0.03123 | -0.0459 | 43.1092
10.5 | 1.3703 | 0.03469 | -0.0419 | 39.5013
11 | 1.3933 | 0.0385 | -0.0382 | 36.1896
11.5 | 1.4097 | 0.04314 | -0.0349 | 32.6773
12 | 1.419 | 0.04866 | -0.0321 | 29.1615
12.5 | 1.4171 | 0.0555 | -0.03 | 25.5333
13 | 1.407 | 0.06353 | -0.029 | 22.147
13.5 | 1.3901 | 0.07278 | -0.0295 | 19.1
14 | 1.3678 | 0.08331 | -0.0318 | 16.4182
14.5 | 1.3421 | 0.09506 | -0.036 | 14.1185
15 | 1.3096 | 0.10852 | -0.0425 | 12.0678
15.5 | 1.2797 | 0.12255 | -0.0505 | 10.4423
16.5 | 1.2354 | 0.15533 | -0.0763 | 7.9534
18 | 1.1843 | 0.19924 | -0.1076 | 5.9441
18.5 | 1.1637 | 0.21659 | -0.1201 | 5.3728
19 | 1.1477 | 0.23511 | -0.133 | 4.8815
19.5 | 1.1558 | 0.24754 | -0.1415 | 4.6691
20 | 1.1597 | 0.26348 | -0.152 | 4.4015

## 57. Re 3M Mach 0.00 (1)
BIGFOIL.COM POLAR EXPORT
fx75141
FX 75-141 |  |  |  | Cl Max: | 1.695 | at alpha= | 11.5 | deg
JavaFoil+Calcfoil stall+Eppler ext transition |  |  |  | L/D Max: | 210.578 | at alpha= | 4.5 | deg
Re: | 3000000 |  |  | Cd Min: | 0.00417 | at alpha= | -3 | deg
Mach: | 0 |  |  | Cl=0 at alpha= | -5.675 | deg
|  |  |  | @ Cl=0.1, Cd= | 0.0060715
|  |  |  | @ Cl=0.4, Cd= | 0.004336
|  |  |  | @ Cl=0.6, Cd= | 0.0046673
alpha (deg) | Cl | Cd | Cm | Cl/Cd
-18 | -0.613 | 0.13461 | -0.065 | -4.551
-17.5 | -0.619 | 0.12768 | -0.066 | -4.851
-17 | -0.625 | 0.11974 | -0.069 | -5.22
-16.5 | -0.628 | 0.11307 | -0.07 | -5.555
-16 | -0.629 | 0.10577 | -0.072 | -5.95
-15.5 | -0.628 | 0.0983 | -0.075 | -6.393
-15 | -0.625 | 0.09055 | -0.078 | -6.907
-14.5 | -0.62 | 0.08234 | -0.082 | -7.534
-14 | -0.615 | 0.07175 | -0.088 | -8.576
-13.5 | -0.619 | 0.05247 | -0.1 | -11.798
-13 | -0.63 | 0.03102 | -0.112 | -20.298
-12.5 | -0.622 | 0.02195 | -0.117 | -28.337
-12 | -0.599 | 0.01867 | -0.12 | -32.079
-11.5 | -0.57 | 0.01658 | -0.121 | -34.35
-11 | -0.536 | 0.01488 | -0.123 | -36.02
-10.5 | -0.499 | 0.01346 | -0.124 | -37.05
-10 | -0.458 | 0.0122 | -0.126 | -37.531
-9.5 | -0.414 | 0.011 | -0.128 | -37.667
-9 | -0.367 | 0.00996 | -0.129 | -36.867
-8.5 | -0.317 | 0.00912 | -0.131 | -34.803
-8 | -0.265 | 0.00838 | -0.132 | -31.664
-7.5 | -0.212 | 0.0077 | -0.134 | -27.508
-7 | -0.156 | 0.00713 | -0.136 | -21.889
-6.5 | -0.098 | 0.00708 | -0.138 | -13.884
-6 | -0.039 | 0.00668 | -0.138 | -5.834
-5.5 | 0.021 | 0.0064 | -0.139 | 3.277
-5 | 0.081 | 0.00614 | -0.14 | 13.253
-4.5 | 0.142 | 0.00592 | -0.14 | 23.984
-4 | 0.203 | 0.00523 | -0.141 | 38.744
-3.5 | 0.264 | 0.00482 | -0.142 | 54.645
-3 | 0.324 | 0.00417 | -0.143 | 77.808
-2.5 | 0.386 | 0.00428 | -0.143 | 90.12
-2 | 0.446 | 0.00452 | -0.144 | 98.778
-1.5 | 0.507 | 0.00465 | -0.145 | 108.922
-1 | 0.568 | 0.00463 | -0.145 | 122.54
-0.5 | 0.628 | 0.0047 | -0.146 | 133.798
0 | 0.689 | 0.00478 | -0.146 | 144.121
0.5 | 0.749 | 0.00484 | -0.147 | 154.689
1 | 0.81 | 0.00494 | -0.148 | 163.813
1.5 | 0.87 | 0.00501 | -0.148 | 173.725
2 | 0.927 | 0.00518 | -0.149 | 179.012
2.5 | 0.987 | 0.00519 | -0.149 | 190.013
3 | 1.046 | 0.00521 | -0.15 | 200.869
3.5 | 1.104 | 0.00536 | -0.151 | 206.056
4 | 1.162 | 0.00555 | -0.151 | 209.435
4.5 | 1.219 | 0.00579 | -0.152 | 210.578
5 | 1.274 | 0.00748 | -0.152 | 170.464
5.5 | 1.329 | 0.00797 | -0.153 | 166.708
6 | 1.381 | 0.0084 | -0.153 | 164.311
6.5 | 1.432 | 0.0097 | -0.154 | 147.601
7 | 1.48 | 0.01026 | -0.154 | 144.271
7.5 | 1.525 | 0.01069 | -0.154 | 142.685
8 | 1.566 | 0.01135 | -0.155 | 137.974
8.5 | 1.603 | 0.01186 | -0.155 | 135.255
9 | 1.637 | 0.01244 | -0.156 | 131.574
9.5 | 1.667 | 0.01309 | -0.156 | 127.397
10 | 1.692 | 0.01379 | -0.157 | 122.695
10.5 | 1.689 | 0.01976 | -0.155 | 85.459
11 | 1.692 | 0.02099 | -0.154 | 80.629
11.5 | 1.695 | 0.02238 | -0.153 | 75.734
12 | 1.694 | 0.02382 | -0.153 | 71.109
12.5 | 1.688 | 0.02545 | -0.152 | 66.339
13 | 1.675 | 0.02717 | -0.152 | 61.661
13.5 | 1.655 | 0.02901 | -0.152 | 57.049
14 | 1.63 | 0.03089 | -0.151 | 52.759
14.5 | 1.601 | 0.03285 | -0.151 | 48.734
15 | 1.568 | 0.03496 | -0.151 | 44.849
15.5 | 1.53 | 0.03757 | -0.151 | 40.733
16 | 1.49 | 0.04033 | -0.15 | 36.943
16.5 | 1.447 | 0.04334 | -0.15 | 33.389

## 58. Re 3M Mach 0.00 (2)
BIGFOIL.COM POLAR EXPORT
fx75141
FX 75-141 |  |  |  | Cl Max: | 1.795 | at alpha= | 18.5 | deg
XFOIL ncrit=9 |  |  |  | L/D Max: | 164.291 | at alpha= | 3.5 | deg
Re: | 3000000 |  |  | Cd Min: | 0.15483 | at alpha= | -19.5 | deg
Mach: | 0 |  |  | Cl=0 at alpha= | -4.7669 | deg
|  |  |  | @ Cl=0.1, Cd= | 0.0063044
|  |  |  | @ Cl=0.4, Cd= | 0.0044243
|  |  |  | @ Cl=0.6, Cd= | 0.0042515
alpha (deg) | Cl | Cd | Cm | Cl/Cd
-19.5 | -0.7129 | 0.15483 | -0.0287 | -4.6044
-19 | -0.8319 | 0.12125 | -0.0473 | -6.861
-18.5 | -1.1518 | 0.05785 | -0.0868 | -19.9101
-17.5 | -1.1913 | 0.03889 | -0.0998 | -30.6326
-17 | -1.1878 | 0.03345 | -0.1031 | -35.5097
-16 | -1.1561 | 0.02593 | -0.107 | -44.5854
-15.5 | -1.129 | 0.02333 | -0.1083 | -48.3926
-15 | -1.0959 | 0.02107 | -0.11 | -52.0123
-14.5 | -1.0522 | 0.01929 | -0.1126 | -54.5464
-14 | -0.9929 | 0.0173 | -0.118 | -57.3931
-13.5 | -0.9437 | 0.01588 | -0.1196 | -59.427
-13 | -0.8928 | 0.01484 | -0.1207 | -60.1617
-12.5 | -0.8413 | 0.01398 | -0.1214 | -60.1788
-12 | -0.7894 | 0.01322 | -0.1219 | -59.7126
-11.5 | -0.7366 | 0.0126 | -0.1224 | -58.4603
-11 | -0.6856 | 0.01173 | -0.1226 | -58.4484
-10.5 | -0.6318 | 0.01117 | -0.123 | -56.5622
-10 | -0.5777 | 0.01067 | -0.1234 | -54.1425
-9.5 | -0.5245 | 0.01013 | -0.1235 | -51.7769
-9 | -0.4709 | 0.0096 | -0.1236 | -49.0521
-8.5 | -0.4164 | 0.0092 | -0.1237 | -45.2609
-8 | -0.3621 | 0.00875 | -0.1238 | -41.3829
-7.5 | -0.3067 | 0.00842 | -0.124 | -36.4252
-7 | -0.2508 | 0.00807 | -0.1244 | -31.0781
-6.5 | -0.195 | 0.00774 | -0.1246 | -25.1938
-6 | -0.1388 | 0.00744 | -0.1249 | -18.6559
-5.5 | -0.0826 | 0.00715 | -0.1252 | -11.5524
-5 | -0.0262 | 0.00688 | -0.1255 | -3.8081
-4.5 | 0.03 | 0.00662 | -0.1258 | 4.5317
-4 | 0.0867 | 0.00638 | -0.1261 | 13.5893
-3.5 | 0.143 | 0.00606 | -0.1264 | 23.5974
-3 | 0.1992 | 0.00573 | -0.1267 | 34.7644
-2.5 | 0.2546 | 0.00534 | -0.1269 | 47.6779
-2 | 0.3091 | 0.00495 | -0.1269 | 62.4444
-1.5 | 0.3641 | 0.00452 | -0.127 | 80.5531
-1 | 0.4204 | 0.00437 | -0.1271 | 96.2014
-0.5 | 0.4768 | 0.00428 | -0.1273 | 111.4019
0.5 | 0.588 | 0.00421 | -0.1272 | 139.6675
1 | 0.6401 | 0.00439 | -0.1264 | 145.8087
1.5 | 0.692 | 0.00464 | -0.1256 | 149.1379
2 | 0.7456 | 0.00484 | -0.1252 | 154.0496
2.5 | 0.7988 | 0.00503 | -0.1247 | 158.8072
3 | 0.8524 | 0.00523 | -0.1242 | 162.9828
3.5 | 0.9036 | 0.0055 | -0.1234 | 164.2909
4 | 0.9493 | 0.006 | -0.1215 | 158.2167
4.5 | 0.9937 | 0.00655 | -0.1193 | 151.7099
5 | 1.0294 | 0.00744 | -0.1155 | 138.3602
5.5 | 1.0655 | 0.00825 | -0.1119 | 129.1515
6 | 1.1027 | 0.00897 | -0.1085 | 122.932
6.5 | 1.1412 | 0.00959 | -0.1054 | 118.999
7 | 1.1735 | 0.01019 | -0.101 | 115.1619
7.5 | 1.2004 | 0.01089 | -0.0956 | 110.2296
8 | 1.2254 | 0.01172 | -0.09 | 104.5563
8.5 | 1.2517 | 0.01253 | -0.085 | 99.8962
9 | 1.2801 | 0.0133 | -0.0805 | 96.2481
9.5 | 1.3074 | 0.01415 | -0.0762 | 92.3958
10 | 1.3341 | 0.01516 | -0.0721 | 88.0013
10.5 | 1.3628 | 0.01617 | -0.0686 | 84.2795
11 | 1.3903 | 0.01735 | -0.0651 | 80.1326
11.5 | 1.417 | 0.01868 | -0.0619 | 75.8565
12 | 1.4448 | 0.02002 | -0.059 | 72.1678
12.5 | 1.4699 | 0.02158 | -0.056 | 68.114
13 | 1.4962 | 0.02314 | -0.0534 | 64.6586
14 | 1.5448 | 0.02678 | -0.0484 | 57.6848
14.5 | 1.6475 | 0.02974 | -0.0632 | 55.3968
15 | 1.7092 | 0.03276 | -0.0695 | 52.1734
15.5 | 1.7363 | 0.0356 | -0.069 | 48.7725
16 | 1.7497 | 0.03881 | -0.0666 | 45.0837
16.5 | 1.761 | 0.04235 | -0.0644 | 41.5821
17 | 1.7744 | 0.04584 | -0.0626 | 38.7086
17.5 | 1.7848 | 0.04979 | -0.061 | 35.8466
18 | 1.7921 | 0.05414 | -0.0596 | 33.1012
18.5 | 1.795 | 0.05916 | -0.0585 | 30.3414
19 | 1.7923 | 0.06497 | -0.0576 | 27.5866
19.5 | 1.7852 | 0.07148 | -0.0572 | 24.9748
20 | 1.7822 | 0.07767 | -0.0573 | 22.9458

## 59. Re 3M Mach 0.10 (1)
BIGFOIL.COM POLAR EXPORT
fx75141
FX 75-141 |  |  |  | Cl Max: | 1.687 | at alpha= | 10 | deg
JavaFoil+Calcfoil stall+Eppler ext transition |  |  |  | L/D Max: | 210.927 | at alpha= | 4.5 | deg
Re: | 3000000 |  |  | Cd Min: | 0.0042 | at alpha= | -3 | deg
Mach: | 0.1 |  |  | Cl=0 at alpha= | -5.675 | deg
|  |  |  | @ Cl=0.1, Cd= | 0.0060657
|  |  |  | @ Cl=0.4, Cd= | 0.0043253
|  |  |  | @ Cl=0.6, Cd= | 0.0046743
alpha (deg) | Cl | Cd | Cm | Cl/Cd
-18 | -0.581 | 0.13762 | -0.064 | -4.222
-17.5 | -0.591 | 0.12973 | -0.066 | -4.556
-17 | -0.599 | 0.12257 | -0.067 | -4.889
-16.5 | -0.605 | 0.11526 | -0.069 | -5.253
-16 | -0.609 | 0.10835 | -0.071 | -5.623
-15.5 | -0.611 | 0.10125 | -0.073 | -6.03
-15 | -0.61 | 0.09359 | -0.076 | -6.515
-14.5 | -0.607 | 0.08568 | -0.08 | -7.079
-14 | -0.602 | 0.07642 | -0.085 | -7.875
-13.5 | -0.6 | 0.06248 | -0.094 | -9.6
-13 | -0.614 | 0.03688 | -0.109 | -16.653
-12.5 | -0.614 | 0.02362 | -0.117 | -26.014
-12 | -0.595 | 0.01945 | -0.12 | -30.581
-11.5 | -0.567 | 0.017 | -0.122 | -33.379
-11 | -0.535 | 0.01526 | -0.123 | -35.053
-10.5 | -0.498 | 0.01376 | -0.125 | -36.214
-10 | -0.458 | 0.01241 | -0.126 | -36.921
-9.5 | -0.415 | 0.01121 | -0.128 | -36.987
-9 | -0.368 | 0.01014 | -0.13 | -36.28
-8.5 | -0.318 | 0.00924 | -0.131 | -34.429
-8 | -0.266 | 0.00849 | -0.133 | -31.338
-7.5 | -0.212 | 0.00779 | -0.135 | -27.246
-7 | -0.157 | 0.00706 | -0.137 | -22.203
-6.5 | -0.099 | 0.00706 | -0.138 | -13.986
-6 | -0.039 | 0.00674 | -0.139 | -5.804
-5.5 | 0.021 | 0.00637 | -0.14 | 3.307
-5 | 0.082 | 0.00611 | -0.14 | 13.38
-4.5 | 0.143 | 0.00596 | -0.141 | 23.908
-4 | 0.204 | 0.00532 | -0.142 | 38.307
-3.5 | 0.265 | 0.0048 | -0.143 | 55.139
-3 | 0.326 | 0.0042 | -0.143 | 77.7
-2.5 | 0.388 | 0.00428 | -0.144 | 90.527
-2 | 0.449 | 0.00451 | -0.145 | 99.484
-1.5 | 0.51 | 0.00465 | -0.145 | 109.667
-1 | 0.57 | 0.00463 | -0.146 | 123.328
-0.5 | 0.631 | 0.00472 | -0.147 | 133.707
0 | 0.692 | 0.00477 | -0.147 | 145.013
0.5 | 0.753 | 0.00487 | -0.148 | 154.637
1 | 0.814 | 0.00494 | -0.148 | 164.684
1.5 | 0.875 | 0.00504 | -0.149 | 173.566
2 | 0.932 | 0.00518 | -0.15 | 179.831
2.5 | 0.992 | 0.0052 | -0.15 | 190.752
3 | 1.051 | 0.00522 | -0.151 | 201.552
3.5 | 1.11 | 0.00537 | -0.151 | 206.775
4 | 1.168 | 0.00556 | -0.152 | 209.889
4.5 | 1.224 | 0.00581 | -0.152 | 210.927
5 | 1.28 | 0.00752 | -0.153 | 170.299
5.5 | 1.335 | 0.00801 | -0.153 | 166.578
6 | 1.387 | 0.00845 | -0.154 | 164.125
6.5 | 1.438 | 0.00976 | -0.154 | 147.29
7 | 1.487 | 0.01033 | -0.155 | 143.891
7.5 | 1.531 | 0.01078 | -0.155 | 142.037
8 | 1.571 | 0.01145 | -0.156 | 137.276
8.5 | 1.608 | 0.01198 | -0.156 | 134.214
9 | 1.641 | 0.01259 | -0.157 | 130.345
9.5 | 1.67 | 0.01325 | -0.157 | 126.05
10 | 1.687 | 0.01872 | -0.157 | 90.121
10.5 | 1.683 | 0.02013 | -0.155 | 83.586
11 | 1.686 | 0.02141 | -0.154 | 78.751
11.5 | 1.687 | 0.02285 | -0.154 | 73.812
12 | 1.683 | 0.02438 | -0.153 | 69.037
12.5 | 1.674 | 0.02608 | -0.153 | 64.203
13 | 1.658 | 0.02785 | -0.152 | 59.517
13.5 | 1.633 | 0.0298 | -0.152 | 54.806
14 | 1.603 | 0.03175 | -0.152 | 50.501
14.5 | 1.569 | 0.03387 | -0.152 | 46.323
15 | 1.53 | 0.03628 | -0.151 | 42.176

## 60. Re 3M Mach 0.10 (2)
BIGFOIL.COM POLAR EXPORT
fx75141
FX 75-141 |  |  |  | Cl Max: | 1.7837 | at alpha= | 18 | deg
XFOIL ncrit=9 |  |  |  | L/D Max: | 164.565 | at alpha= | 3.5 | deg
Re: | 3000000 |  |  | Cd Min: | 0.14951 | at alpha= | -19 | deg
Mach: | 0.1 |  |  | Cl=0 at alpha= | -4.7624 | deg
|  |  |  | @ Cl=0.1, Cd= | 0.0063226
|  |  |  | @ Cl=0.4, Cd= | 0.0044396
|  |  |  | @ Cl=0.6, Cd= | 0.0042506
alpha (deg) | Cl | Cd | Cm | Cl/Cd
-19 | -0.7003 | 0.14951 | -0.0331 | -4.684
-17.5 | -1.1402 | 0.04744 | -0.0964 | -24.0346
-17 | -1.154 | 0.03913 | -0.1021 | -29.4914
-16 | -1.1416 | 0.02885 | -0.1081 | -39.5702
-15.5 | -1.1217 | 0.02547 | -0.1097 | -44.04
-15 | -1.0938 | 0.02274 | -0.1112 | -48.1003
-14.5 | -1.0565 | 0.02054 | -0.1132 | -51.4362
-14 | -1.0018 | 0.01871 | -0.1177 | -53.5436
-13.5 | -0.9504 | 0.01671 | -0.1208 | -56.8761
-13 | -0.9004 | 0.01533 | -0.1221 | -58.7345
-12.5 | -0.8485 | 0.01436 | -0.1228 | -59.0877
-12 | -0.7962 | 0.01351 | -0.1233 | -58.9341
-11.5 | -0.7431 | 0.01282 | -0.1237 | -57.9641
-11 | -0.691 | 0.012 | -0.1239 | -57.5833
-10.5 | -0.6371 | 0.01134 | -0.1242 | -56.1817
-10 | -0.5829 | 0.01079 | -0.1244 | -54.0222
-9.5 | -0.5285 | 0.01033 | -0.1245 | -51.1617
-9 | -0.475 | 0.0097 | -0.1245 | -48.9691
-8.5 | -0.4202 | 0.00927 | -0.1246 | -45.329
-8 | -0.3653 | 0.00882 | -0.1246 | -41.4172
-7.5 | -0.3096 | 0.00846 | -0.1248 | -36.5957
-7 | -0.2532 | 0.00812 | -0.1252 | -31.1823
-6.5 | -0.1969 | 0.00778 | -0.1254 | -25.3085
-6 | -0.1404 | 0.00748 | -0.1256 | -18.7701
-5.5 | -0.0837 | 0.00718 | -0.1259 | -11.6574
-5 | -0.0269 | 0.0069 | -0.1261 | -3.8986
-4.5 | 0.0297 | 0.00664 | -0.1264 | 4.4729
-4 | 0.0867 | 0.0064 | -0.1267 | 13.5469
-3.5 | 0.1434 | 0.00607 | -0.127 | 23.6244
-3 | 0.2 | 0.00575 | -0.1273 | 34.7826
-2.5 | 0.2557 | 0.00535 | -0.1275 | 47.7944
-2 | 0.3106 | 0.00497 | -0.1275 | 62.495
-1.5 | 0.3659 | 0.00453 | -0.1276 | 80.7726
-1 | 0.4225 | 0.00438 | -0.1277 | 96.4612
-0.5 | 0.4793 | 0.00429 | -0.1279 | 111.7249
0.5 | 0.5911 | 0.00422 | -0.1278 | 140.0711
1 | 0.6434 | 0.0044 | -0.1269 | 146.2273
1.5 | 0.6956 | 0.00465 | -0.1261 | 149.5914
2 | 0.7494 | 0.00486 | -0.1256 | 154.1975
2.5 | 0.803 | 0.00505 | -0.1251 | 159.0099
3 | 0.8569 | 0.00525 | -0.1247 | 163.219
3.5 | 0.9084 | 0.00552 | -0.1238 | 164.5652
4 | 0.9542 | 0.00602 | -0.1218 | 158.505
4.5 | 0.9985 | 0.00659 | -0.1195 | 151.5175
5 | 1.0339 | 0.00749 | -0.1156 | 138.0374
5.5 | 1.0696 | 0.00831 | -0.1118 | 128.7124
6 | 1.1066 | 0.00903 | -0.1083 | 122.5471
6.5 | 1.1449 | 0.00965 | -0.105 | 118.6425
7 | 1.1748 | 0.01025 | -0.0999 | 114.6146
7.5 | 1.202 | 0.01099 | -0.0945 | 109.3722
8 | 1.2259 | 0.01186 | -0.0887 | 103.3642
8.5 | 1.2525 | 0.01268 | -0.0837 | 98.7776
9 | 1.2805 | 0.01349 | -0.0791 | 94.9222
9.5 | 1.3078 | 0.0144 | -0.0748 | 90.8194
10 | 1.3351 | 0.01545 | -0.0708 | 86.4142
10.5 | 1.3633 | 0.01656 | -0.0672 | 82.3249
11 | 1.3916 | 0.01777 | -0.0639 | 78.3118
11.5 | 1.4178 | 0.01919 | -0.0606 | 73.8822
12 | 1.4464 | 0.02056 | -0.0577 | 70.3502
12.5 | 1.4708 | 0.02223 | -0.0546 | 66.1628
13 | 1.4981 | 0.0238 | -0.052 | 62.9454
14 | 1.546 | 0.02766 | -0.047 | 55.893
14.5 | 1.6401 | 0.03078 | -0.0599 | 53.2846
15.5 | 1.734 | 0.03722 | -0.0672 | 46.5879
16 | 1.7444 | 0.04086 | -0.0646 | 42.6921
16.5 | 1.7593 | 0.04422 | -0.0627 | 39.7852
17 | 1.7712 | 0.04801 | -0.0609 | 36.8923
17.5 | 1.779 | 0.05239 | -0.0594 | 33.9569
18 | 1.7837 | 0.0572 | -0.058 | 31.1836
18.5 | 1.7826 | 0.06288 | -0.057 | 28.3492
19 | 1.7747 | 0.06948 | -0.0564 | 25.5426
19.5 | 1.7728 | 0.07559 | -0.0563 | 23.4528
20 | 1.7659 | 0.08245 | -0.0566 | 21.4178

## 61. Re 3M Mach 0.25 (1)
BIGFOIL.COM POLAR EXPORT
fx75141
FX 75-141 |  |  |  | Cl Max: | 1.657 | at alpha= | 9.5 | deg
JavaFoil+Calcfoil stall+Eppler ext transition |  |  |  | L/D Max: | 211.177 | at alpha= | 4.5 | deg
Re: | 3000000 |  |  | Cd Min: | 0.0042 | at alpha= | -3 | deg
Mach: | 0.25 |  |  | Cl=0 at alpha= | -5.6774 | deg
|  |  |  | @ Cl=0.1, Cd= | 0.0061506
|  |  |  | @ Cl=0.4, Cd= | 0.0043282
|  |  |  | @ Cl=0.6, Cd= | 0.0047111
alpha (deg) | Cl | Cd | Cm | Cl/Cd
-16.5 | -0.406 | 0.13345 | -0.06 | -3.044
-16 | -0.437 | 0.12487 | -0.061 | -3.501
-15.5 | -0.464 | 0.11668 | -0.064 | -3.975
-15 | -0.485 | 0.10875 | -0.066 | -4.463
-14.5 | -0.502 | 0.10086 | -0.068 | -4.976
-14 | -0.513 | 0.0932 | -0.071 | -5.505
-13.5 | -0.519 | 0.08498 | -0.076 | -6.111
-13 | -0.52 | 0.07711 | -0.081 | -6.749
-12.5 | -0.519 | 0.06672 | -0.089 | -7.777
-12 | -0.526 | 0.04585 | -0.105 | -11.468
-11.5 | -0.543 | 0.02183 | -0.122 | -24.854
-11 | -0.522 | 0.01767 | -0.125 | -29.556
-10.5 | -0.492 | 0.01544 | -0.127 | -31.893
-10 | -0.456 | 0.01378 | -0.129 | -33.139
-9.5 | -0.416 | 0.01236 | -0.13 | -33.648
-9 | -0.37 | 0.01114 | -0.132 | -33.207
-8.5 | -0.321 | 0.01005 | -0.134 | -31.937
-8 | -0.269 | 0.00911 | -0.136 | -29.553
-7.5 | -0.215 | 0.00839 | -0.137 | -25.635
-7 | -0.159 | 0.00766 | -0.139 | -20.732
-6.5 | -0.101 | 0.00694 | -0.141 | -14.503
-6 | -0.04 | 0.00691 | -0.143 | -5.81
-5.5 | 0.022 | 0.00649 | -0.144 | 3.33
-5 | 0.084 | 0.00621 | -0.144 | 13.508
-4.5 | 0.146 | 0.00598 | -0.145 | 24.501
-4 | 0.209 | 0.00543 | -0.146 | 38.493
-3.5 | 0.272 | 0.00495 | -0.147 | 55.015
-3 | 0.335 | 0.0042 | -0.147 | 79.687
-2.5 | 0.398 | 0.00432 | -0.148 | 92.305
-2 | 0.461 | 0.00458 | -0.149 | 100.633
-1.5 | 0.524 | 0.00457 | -0.149 | 114.621
-1 | 0.586 | 0.0047 | -0.15 | 124.856
-0.5 | 0.649 | 0.00475 | -0.151 | 136.512
0 | 0.712 | 0.00481 | -0.151 | 147.989
0.5 | 0.774 | 0.00492 | -0.152 | 157.422
1 | 0.836 | 0.00499 | -0.153 | 167.654
1.5 | 0.899 | 0.00509 | -0.153 | 176.442
2 | 0.957 | 0.00525 | -0.154 | 182.435
2.5 | 1.019 | 0.00532 | -0.154 | 191.59
3 | 1.08 | 0.00538 | -0.155 | 200.805
3.5 | 1.14 | 0.00553 | -0.155 | 206.108
4 | 1.199 | 0.00568 | -0.156 | 211.012
4.5 | 1.257 | 0.00595 | -0.157 | 211.177
5 | 1.314 | 0.00783 | -0.157 | 167.74
5.5 | 1.369 | 0.0083 | -0.158 | 164.895
6 | 1.421 | 0.00875 | -0.158 | 162.448
6.5 | 1.472 | 0.01031 | -0.159 | 142.699
7 | 1.519 | 0.0107 | -0.159 | 142.031
7.5 | 1.561 | 0.01128 | -0.16 | 138.457
8 | 1.598 | 0.01227 | -0.16 | 130.297
8.5 | 1.63 | 0.01294 | -0.16 | 125.981
9 | 1.656 | 0.01343 | -0.161 | 123.3
9.5 | 1.657 | 0.0195 | -0.159 | 84.996
10 | 1.652 | 0.02099 | -0.158 | 78.696
10.5 | 1.648 | 0.02251 | -0.157 | 73.203
11 | 1.637 | 0.0241 | -0.157 | 67.914
11.5 | 1.618 | 0.0259 | -0.156 | 62.484
12 | 1.592 | 0.02792 | -0.156 | 57.015
12.5 | 1.558 | 0.03002 | -0.156 | 51.921
13 | 1.511 | 0.03242 | -0.155 | 46.606
13.5 | 1.448 | 0.03505 | -0.155 | 41.309
14 | 1.375 | 0.03845 | -0.154 | 35.757
14.5 | 1.293 | 0.04208 | -0.154 | 30.716

## 62. Re 3M Mach 0.25 (2)
BIGFOIL.COM POLAR EXPORT
fx75141
FX 75-141 |  |  |  | Cl Max: | 1.7329 | at alpha= | 16.5 | deg
XFOIL ncrit=9 |  |  |  | L/D Max: | 166.021 | at alpha= | 3.5 | deg
Re: | 3000000 |  |  | Cd Min: | 0.22666 | at alpha= | -20 | deg
Mach: | 0.25 |  |  | Cl=0 at alpha= | -4.7344 | deg
|  |  |  | @ Cl=0.1, Cd= | 0.0064183
|  |  |  | @ Cl=0.4, Cd= | 0.0045316
|  |  |  | @ Cl=0.6, Cd= | 0.0042814
alpha (deg) | Cl | Cd | Cm | Cl/Cd
-20 | -0.5409 | 0.22666 | -0.0024 | -2.3864
-19.5 | -0.5235 | 0.219 | -0.007 | -2.3904
-18.5 | -0.4946 | 0.20166 | -0.0165 | -2.4526
-16.5 | -0.6383 | 0.12233 | -0.0544 | -5.2179
-16 | -0.7278 | 0.09806 | -0.0693 | -7.422
-15.5 | -0.8643 | 0.06841 | -0.0889 | -12.6341
-15 | -0.9249 | 0.05013 | -0.1028 | -18.45
-14.5 | -0.963 | 0.03763 | -0.113 | -25.5913
-14 | -0.9651 | 0.03076 | -0.1179 | -31.3752
-13.5 | -0.9544 | 0.02579 | -0.1207 | -37.0066
-13 | -0.9304 | 0.0217 | -0.1235 | -42.8756
-12.5 | -0.8771 | 0.01867 | -0.1289 | -46.9791
-12 | -0.8291 | 0.01603 | -0.1311 | -51.7218
-11.5 | -0.7754 | 0.01468 | -0.1314 | -52.8202
-11 | -0.7203 | 0.01358 | -0.1315 | -53.0412
-10.5 | -0.6633 | 0.01276 | -0.1315 | -51.9828
-10 | -0.6105 | 0.01169 | -0.1308 | -52.2241
-9.5 | -0.5545 | 0.01098 | -0.1304 | -50.5009
-9 | -0.4973 | 0.0104 | -0.1301 | -47.8173
-8.5 | -0.4412 | 0.00971 | -0.1296 | -45.4377
-8 | -0.3836 | 0.00924 | -0.1294 | -41.5152
-7.5 | -0.3254 | 0.00878 | -0.1293 | -37.0615
-7 | -0.2665 | 0.0084 | -0.1293 | -31.7262
-6.5 | -0.2082 | 0.00798 | -0.1293 | -26.0902
-6 | -0.1493 | 0.00762 | -0.1294 | -19.5932
-5.5 | -0.0904 | 0.0073 | -0.1295 | -12.3836
-5 | -0.0314 | 0.00701 | -0.1296 | -4.4793
-4.5 | 0.0277 | 0.00678 | -0.1298 | 4.0855
-4 | 0.0868 | 0.00649 | -0.1301 | 13.3744
-3.5 | 0.1457 | 0.00617 | -0.1303 | 23.6143
-3 | 0.2043 | 0.00585 | -0.1306 | 34.9231
-2.5 | 0.2617 | 0.00546 | -0.1306 | 47.9304
-2 | 0.3192 | 0.00506 | -0.1308 | 63.083
-1.5 | 0.3759 | 0.00459 | -0.1308 | 81.8954
-1 | 0.4337 | 0.00445 | -0.1308 | 97.4607
-0.5 | 0.4929 | 0.00433 | -0.131 | 113.8337
0 | 0.5511 | 0.00429 | -0.131 | 128.4615
0.5 | 0.6081 | 0.00428 | -0.1308 | 142.0794
1 | 0.6617 | 0.00447 | -0.1298 | 148.0313
1.5 | 0.7153 | 0.00473 | -0.1289 | 151.2262
2 | 0.7704 | 0.00495 | -0.1282 | 155.6364
2.5 | 0.8261 | 0.00513 | -0.1277 | 161.0331
3 | 0.8809 | 0.00537 | -0.1269 | 164.041
3.5 | 0.9347 | 0.00563 | -0.126 | 166.0213
4 | 0.9807 | 0.00616 | -0.1235 | 159.2045
4.5 | 1.0248 | 0.00676 | -0.1207 | 151.5976
5 | 1.0571 | 0.00777 | -0.1157 | 136.0489
5.5 | 1.0916 | 0.00859 | -0.1111 | 127.078
6 | 1.1257 | 0.00931 | -0.1064 | 120.913
6.5 | 1.1551 | 0.00995 | -0.1006 | 116.0905
7 | 1.1837 | 0.01073 | -0.0949 | 110.3169
7.5 | 1.2067 | 0.01165 | -0.0885 | 103.5794
8 | 1.2293 | 0.01267 | -0.0823 | 97.0245
8.5 | 1.254 | 0.01376 | -0.0769 | 91.1337
9 | 1.2817 | 0.01488 | -0.0723 | 86.1358
9.5 | 1.3105 | 0.01609 | -0.0682 | 81.4481
10 | 1.3409 | 0.01737 | -0.0646 | 77.1963
10.5 | 1.37 | 0.01882 | -0.061 | 72.7949
11 | 1.3983 | 0.02039 | -0.0575 | 68.5777
11.5 | 1.4274 | 0.022 | -0.0543 | 64.8818
12.5 | 1.48 | 0.0258 | -0.048 | 57.3643
13 | 1.5032 | 0.02805 | -0.0448 | 53.59
13.5 | 1.5282 | 0.03032 | -0.0422 | 50.4024
14 | 1.5493 | 0.03307 | -0.0396 | 46.8491
14.5 | 1.5952 | 0.03648 | -0.0426 | 43.7281
15 | 1.6978 | 0.04277 | -0.0593 | 39.696
15.5 | 1.7188 | 0.04704 | -0.0584 | 36.5391
16 | 1.7279 | 0.05168 | -0.0564 | 33.4346
16.5 | 1.7329 | 0.05684 | -0.0547 | 30.4873
17 | 1.7317 | 0.06291 | -0.0534 | 27.5266
17.5 | 1.7212 | 0.07018 | -0.0527 | 24.5255
18 | 1.7135 | 0.07743 | -0.0525 | 22.1297
18.5 | 1.701 | 0.08542 | -0.0529 | 19.9134
19 | 1.6834 | 0.09422 | -0.0541 | 17.8667
19.5 | 1.6618 | 0.10374 | -0.0559 | 16.0189
20 | 1.6355 | 0.11405 | -0.0587 | 14.3402

## 63. Re 3M Mach 0.50 (1)
BIGFOIL.COM POLAR EXPORT
fx75141
FX 75-141 |  |  |  | Cl Max: | 1.593 | at alpha= | 6.5 | deg
JavaFoil+Calcfoil stall+Eppler ext transition |  |  |  | L/D Max: | 210.094 | at alpha= | 4 | deg
Re: | 3000000 |  |  | Cd Min: | 0.00458 | at alpha= | -2.5 | deg
Mach: | 0.5 |  |  | Cl=0 at alpha= | -5.6742 | deg
|  |  |  | @ Cl=0.1, Cd= | 0.0068103
|  |  |  | @ Cl=0.4, Cd= | 0.0047511
|  |  |  | @ Cl=0.6, Cd= | 0.0047771
alpha (deg) | Cl | Cd | Cm | Cl/Cd
-20 | -0.796 | 0.16843 | -0.076 | -4.726
-19.5 | -0.769 | 0.16345 | -0.076 | -4.703
-19 | -0.743 | 0.16191 | -0.078 | -4.587
-18.5 | -0.713 | 0.1549 | -0.076 | -4.606
-18 | -0.685 | 0.14839 | -0.075 | -4.619
-17.5 | -0.658 | 0.14358 | -0.074 | -4.581
-17 | -0.631 | 0.14086 | -0.075 | -4.476
-16.5 | -0.603 | 0.13417 | -0.075 | -4.496
-16 | -0.575 | 0.13166 | -0.075 | -4.371
-15.5 | -0.547 | 0.12672 | -0.072 | -4.316
-15 | -0.519 | 0.1223 | -0.073 | -4.248
-14.5 | -0.492 | 0.11704 | -0.073 | -4.203
-14 | -0.465 | 0.11221 | -0.074 | -4.14
-13.5 | -0.436 | 0.1075 | -0.072 | -4.058
-13 | -0.408 | 0.10195 | -0.07 | -4.005
-12.5 | -0.381 | 0.1005 | -0.071 | -3.788
-12 | -0.353 | 0.09555 | -0.071 | -3.694
-11.5 | -0.325 | 0.08796 | -0.069 | -3.693
-11 | -0.297 | 0.07672 | -0.071 | -3.874
-10.5 | -0.27 | 0.06826 | -0.077 | -3.958
-10 | -0.241 | 0.07677 | -0.068 | -3.144
-9.5 | -0.214 | 0.06395 | -0.072 | -3.344
-9 | -0.242 | 0.0573 | -0.078 | -4.226
-8.5 | -0.274 | 0.03626 | -0.119 | -7.555
-8 | -0.27 | 0.01323 | -0.147 | -20.381
-7.5 | -0.223 | 0.01149 | -0.149 | -19.365
-7 | -0.167 | 0.01014 | -0.151 | -16.495
-6.5 | -0.107 | 0.00913 | -0.153 | -11.712
-6 | -0.043 | 0.00822 | -0.155 | -5.228
-5.5 | 0.023 | 0.00753 | -0.156 | 3.106
-5 | 0.092 | 0.00688 | -0.158 | 13.326
-4.5 | 0.162 | 0.00627 | -0.161 | 25.882
-4 | 0.233 | 0.00618 | -0.163 | 37.757
-3.5 | 0.304 | 0.00531 | -0.164 | 57.247
-3 | 0.374 | 0.00485 | -0.165 | 77.094
-2.5 | 0.445 | 0.00458 | -0.165 | 97.298
-2 | 0.515 | 0.00462 | -0.166 | 111.47
-1.5 | 0.585 | 0.00476 | -0.167 | 122.85
-1 | 0.655 | 0.00484 | -0.168 | 135.267
-0.5 | 0.725 | 0.00491 | -0.168 | 147.614
0 | 0.796 | 0.005 | -0.169 | 159.118
0.5 | 0.865 | 0.00519 | -0.17 | 166.734
1 | 0.935 | 0.00524 | -0.17 | 178.558
1.5 | 1.005 | 0.00534 | -0.171 | 188.204
2 | 1.069 | 0.00548 | -0.172 | 195.152
2.5 | 1.137 | 0.0057 | -0.172 | 199.579
3 | 1.204 | 0.00581 | -0.173 | 207.464
3.5 | 1.27 | 0.00605 | -0.174 | 210.057
4 | 1.334 | 0.00635 | -0.174 | 210.094
4.5 | 1.396 | 0.00858 | -0.175 | 162.657
5 | 1.455 | 0.00915 | -0.176 | 159.054
5.5 | 1.508 | 0.00974 | -0.176 | 154.815
6 | 1.555 | 0.01173 | -0.177 | 132.536
6.5 | 1.593 | 0.01269 | -0.177 | 125.504
7 | 1.586 | 0.02013 | -0.174 | 78.799
7.5 | 1.567 | 0.02204 | -0.173 | 71.106
8 | 1.496 | 0.0244 | -0.173 | 61.304
8.5 | 1.184 | 0.02896 | -0.171 | 40.895
9 | 0.965 | 0.0304 | -0.171 | 31.736
9.5 | 0.838 | 0.0797 | -0.08 | 10.519
10 | 0.866 | 0.07476 | -0.084 | 11.586
10.5 | 0.893 | 0.08659 | -0.085 | 10.315
11 | 0.92 | 0.09066 | -0.087 | 10.151
11.5 | 0.947 | 0.096 | -0.086 | 9.863

## 64. Re 3M Mach 0.50 (2)
BIGFOIL.COM POLAR EXPORT
fx75141
FX 75-141 |  |  |  | Cl Max: | 1.4714 | at alpha= | 12 | deg
XFOIL ncrit=9 |  |  |  | L/D Max: | 169.141 | at alpha= | 3.5 | deg
Re: | 3000000 |  |  | Cd Min: | 0.24873 | at alpha= | -20 | deg
Mach: | 0.5 |  |  | Cl=0 at alpha= | -4.6198 | deg
|  |  |  | @ Cl=0.1, Cd= | 0.0068643
|  |  |  | @ Cl=0.4, Cd= | 0.0050948
|  |  |  | @ Cl=0.6, Cd= | 0.0046026
alpha (deg) | Cl | Cd | Cm | Cl/Cd
-20 | -0.5662 | 0.24873 | -0.0012 | -2.2764
-19.5 | -0.5435 | 0.23913 | -0.0068 | -2.2728
-19 | -0.521 | 0.23033 | -0.0122 | -2.262
-18.5 | -0.4985 | 0.22179 | -0.0175 | -2.2476
-18 | -0.4757 | 0.21438 | -0.0223 | -2.219
-17.5 | -0.4565 | 0.20437 | -0.0278 | -2.2337
-17 | -0.4343 | 0.19663 | -0.0326 | -2.2087
-16.5 | -0.4089 | 0.19067 | -0.037 | -2.1445
-16 | -0.3901 | 0.18171 | -0.0418 | -2.1468
-15.5 | -0.3719 | 0.17296 | -0.0465 | -2.1502
-15 | -0.3558 | 0.16397 | -0.0512 | -2.1699
-14.5 | -0.3393 | 0.15536 | -0.0557 | -2.184
-14 | -0.3281 | 0.14562 | -0.0605 | -2.2531
-13.5 | -0.3193 | 0.13587 | -0.0653 | -2.35
-13 | -0.3187 | 0.12493 | -0.0709 | -2.551
-12.5 | -0.3091 | 0.11626 | -0.0757 | -2.6587
-12 | -0.3049 | 0.10673 | -0.0812 | -2.8567
-11.5 | -0.3366 | 0.09187 | -0.09 | -3.6639
-11 | -0.3633 | 0.07911 | -0.0987 | -4.5923
-10.5 | -0.3898 | 0.06676 | -0.108 | -5.8388
-10 | -0.4118 | 0.05442 | -0.118 | -7.5671
-9.5 | -0.436 | 0.04014 | -0.1315 | -10.862
-9 | -0.4478 | 0.0292 | -0.1451 | -15.3356
-8.5 | -0.4546 | 0.01983 | -0.1554 | -22.9249
-8 | -0.4379 | 0.01423 | -0.1555 | -30.773
-7.5 | -0.3917 | 0.01149 | -0.1523 | -34.0905
-7 | -0.328 | 0.01019 | -0.15 | -32.1884
-6.5 | -0.261 | 0.00925 | -0.1482 | -28.2162
-6 | -0.1916 | 0.00864 | -0.147 | -22.1759
-5.5 | -0.1224 | 0.00811 | -0.1461 | -15.0925
-5 | -0.0527 | 0.00768 | -0.1456 | -6.862
-4.5 | 0.0166 | 0.00729 | -0.1452 | 2.2771
-4 | 0.0855 | 0.00693 | -0.145 | 12.3377
-3.5 | 0.1539 | 0.00662 | -0.1448 | 23.2477
-3 | 0.2217 | 0.00629 | -0.1448 | 35.2464
-2.5 | 0.2892 | 0.00589 | -0.1449 | 49.1002
-2 | 0.3549 | 0.00547 | -0.1449 | 64.8812
-1.5 | 0.4198 | 0.00493 | -0.1448 | 85.1521
-1 | 0.4849 | 0.00465 | -0.1446 | 104.2796
-0.5 | 0.5509 | 0.00458 | -0.1444 | 120.2838
0 | 0.6161 | 0.00461 | -0.1439 | 133.6443
0.5 | 0.6789 | 0.0047 | -0.143 | 144.4468
1 | 0.7403 | 0.00487 | -0.1418 | 152.0123
1.5 | 0.7999 | 0.00512 | -0.1401 | 156.2305
2 | 0.8604 | 0.00539 | -0.1386 | 159.6289
2.5 | 0.9227 | 0.00562 | -0.1372 | 164.1815
3 | 0.984 | 0.00587 | -0.1355 | 167.632
3.5 | 1.0436 | 0.00617 | -0.1333 | 169.141
4 | 1.0936 | 0.00669 | -0.1292 | 163.4679
4.5 | 1.1143 | 0.00764 | -0.1197 | 145.8508
5 | 1.1231 | 0.00889 | -0.1082 | 126.333
5.5 | 1.1372 | 0.01016 | -0.0982 | 111.9291
6 | 1.1587 | 0.01144 | -0.0901 | 101.285
6.5 | 1.1827 | 0.01304 | -0.0832 | 90.6979
7 | 1.2084 | 0.0149 | -0.0771 | 81.1007
7.5 | 1.2284 | 0.01721 | -0.0708 | 71.3771
8 | 1.2546 | 0.0194 | -0.0653 | 64.6701
8.5 | 1.2867 | 0.02146 | -0.0606 | 59.9581
9 | 1.3188 | 0.02365 | -0.056 | 55.7632
9.5 | 1.3509 | 0.02601 | -0.0516 | 51.9377
10 | 1.3822 | 0.02865 | -0.0473 | 48.2443
10.5 | 1.41 | 0.03171 | -0.0431 | 44.4655
11 | 1.4372 | 0.03507 | -0.039 | 40.9809
11.5 | 1.4582 | 0.03913 | -0.0352 | 37.2655
12 | 1.4714 | 0.04412 | -0.0316 | 33.35
12.5 | 1.4705 | 0.05051 | -0.0286 | 29.113
13 | 1.4574 | 0.05837 | -0.0267 | 24.9683
13.5 | 1.4364 | 0.06758 | -0.0264 | 21.2548
14 | 1.4084 | 0.07819 | -0.0281 | 18.0125
14.5 | 1.3791 | 0.08986 | -0.0317 | 15.3472
15 | 1.3471 | 0.10288 | -0.0375 | 13.0939
16 | 1.2894 | 0.13071 | -0.0538 | 9.8646
16.5 | 1.2621 | 0.14525 | -0.0634 | 8.6892
17 | 1.2373 | 0.15981 | -0.0735 | 7.7423

## 65. Re 4M Mach 0.00 (1)
BIGFOIL.COM POLAR EXPORT
fx75141
FX 75-141 |  |  |  | Cl Max: | 1.713 | at alpha= | 10.5 | deg
JavaFoil+Calcfoil stall+Eppler ext transition |  |  |  | L/D Max: | 211.102 | at alpha= | 4 | deg
Re: | 4000000 |  |  | Cd Min: | 0.00452 | at alpha= | -2.5 | deg
Mach: | 0 |  |  | Cl=0 at alpha= | -5.675 | deg
|  |  |  | @ Cl=0.1, Cd= | 0.0058077
|  |  |  | @ Cl=0.4, Cd= | 0.004534
|  |  |  | @ Cl=0.6, Cd= | 0.0046067
alpha (deg) | Cl | Cd | Cm | Cl/Cd
-18.5 | -0.605 | 0.13823 | -0.066 | -4.378
-18 | -0.614 | 0.13102 | -0.067 | -4.686
-17.5 | -0.621 | 0.12398 | -0.069 | -5.008
-17 | -0.627 | 0.11612 | -0.071 | -5.397
-16.5 | -0.63 | 0.10914 | -0.073 | -5.774
-16 | -0.632 | 0.10161 | -0.075 | -6.219
-15.5 | -0.632 | 0.09343 | -0.079 | -6.763
-15 | -0.631 | 0.08423 | -0.083 | -7.487
-14.5 | -0.629 | 0.07344 | -0.089 | -8.562
-14 | -0.631 | 0.05767 | -0.097 | -10.941
-13.5 | -0.646 | 0.03436 | -0.11 | -18.791
-13 | -0.644 | 0.02352 | -0.116 | -27.385
-12.5 | -0.626 | 0.01969 | -0.119 | -31.787
-12 | -0.601 | 0.01722 | -0.12 | -34.912
-11.5 | -0.571 | 0.01544 | -0.122 | -36.997
-11 | -0.538 | 0.01387 | -0.123 | -38.756
-10.5 | -0.5 | 0.0125 | -0.125 | -40.023
-10 | -0.46 | 0.01126 | -0.127 | -40.828
-9.5 | -0.416 | 0.01013 | -0.128 | -41.111
-9 | -0.369 | 0.00919 | -0.13 | -40.128
-8.5 | -0.319 | 0.00845 | -0.131 | -37.722
-8 | -0.267 | 0.00773 | -0.133 | -34.567
-7.5 | -0.213 | 0.00695 | -0.135 | -30.712
-7 | -0.157 | 0.00695 | -0.137 | -22.569
-6.5 | -0.098 | 0.00663 | -0.138 | -14.815
-6 | -0.039 | 0.00635 | -0.138 | -6.137
-5.5 | 0.021 | 0.0061 | -0.139 | 3.436
-5 | 0.081 | 0.00587 | -0.14 | 13.846
-4.5 | 0.142 | 0.00567 | -0.14 | 25.044
-4 | 0.203 | 0.00518 | -0.141 | 39.138
-3.5 | 0.264 | 0.00483 | -0.142 | 54.562
-3 | 0.324 | 0.00478 | -0.143 | 67.925
-2.5 | 0.386 | 0.00452 | -0.143 | 85.347
-2 | 0.446 | 0.00458 | -0.144 | 97.546
-1.5 | 0.507 | 0.00461 | -0.145 | 109.898
-1 | 0.568 | 0.00458 | -0.145 | 123.901
-0.5 | 0.628 | 0.00463 | -0.146 | 135.822
0 | 0.689 | 0.00471 | -0.146 | 146.134
0.5 | 0.749 | 0.00477 | -0.147 | 157.123
1 | 0.81 | 0.00483 | -0.148 | 167.747
1.5 | 0.87 | 0.00491 | -0.148 | 177.086
2 | 0.927 | 0.00507 | -0.149 | 182.955
2.5 | 0.987 | 0.00509 | -0.149 | 193.766
3 | 1.046 | 0.0052 | -0.15 | 201.065
3.5 | 1.104 | 0.0053 | -0.151 | 208.371
4 | 1.162 | 0.0055 | -0.151 | 211.102
4.5 | 1.219 | 0.00696 | -0.152 | 175.153
5 | 1.274 | 0.0074 | -0.152 | 172.235
5.5 | 1.329 | 0.00777 | -0.153 | 171.053
6 | 1.381 | 0.00814 | -0.153 | 169.643
6.5 | 1.432 | 0.00928 | -0.154 | 154.282
7 | 1.48 | 0.00978 | -0.154 | 151.386
7.5 | 1.525 | 0.01028 | -0.154 | 148.261
8 | 1.566 | 0.01079 | -0.155 | 145.126
8.5 | 1.603 | 0.01127 | -0.155 | 142.24
9 | 1.637 | 0.0118 | -0.156 | 138.702
9.5 | 1.667 | 0.01239 | -0.156 | 134.574
10 | 1.692 | 0.01303 | -0.157 | 129.85
10.5 | 1.713 | 0.0137 | -0.157 | 125.032
11 | 1.705 | 0.01962 | -0.155 | 86.901
11.5 | 1.703 | 0.02097 | -0.154 | 81.204
12 | 1.701 | 0.02235 | -0.153 | 76.103
12.5 | 1.695 | 0.02385 | -0.153 | 71.06
13 | 1.681 | 0.02549 | -0.153 | 65.962
13.5 | 1.659 | 0.02732 | -0.152 | 60.72
14 | 1.634 | 0.02909 | -0.152 | 56.166
14.5 | 1.604 | 0.03103 | -0.152 | 51.693
15 | 1.571 | 0.03295 | -0.151 | 47.68
15.5 | 1.534 | 0.03542 | -0.151 | 43.295

## 66. Re 4M Mach 0.00 (2)
BIGFOIL.COM POLAR EXPORT
fx75141
FX 75-141 |  |  |  | Cl Max: | 1.8452 | at alpha= | 19.5 | deg
XFOIL ncrit=9 |  |  |  | L/D Max: | 168.97 | at alpha= | 3 | deg
Re: | 4000000 |  |  | Cd Min: | 0.10219 | at alpha= | -19.5 | deg
Mach: | 0 |  |  | Cl=0 at alpha= | -4.7737 | deg
|  |  |  | @ Cl=0.1, Cd= | 0.0059032
|  |  |  | @ Cl=0.4, Cd= | 0.0042397
|  |  |  | @ Cl=0.6, Cd= | 0.0042067
alpha (deg) | Cl | Cd | Cm | Cl/Cd
-19.5 | -0.9819 | 0.10219 | -0.0581 | -9.6086
-19 | -1.1762 | 0.06173 | -0.0838 | -19.0539
-18.5 | -1.2118 | 0.04933 | -0.0924 | -24.5652
-18 | -1.2351 | 0.03993 | -0.0986 | -30.9316
-17.5 | -1.2485 | 0.03266 | -0.1028 | -38.2272
-17 | -1.2478 | 0.02758 | -0.1049 | -45.2429
-16.5 | -1.2251 | 0.02472 | -0.1061 | -49.5591
-16 | -1.2003 | 0.02199 | -0.1073 | -54.5839
-15.5 | -1.1678 | 0.01982 | -0.1087 | -58.9203
-15 | -1.1285 | 0.01796 | -0.1106 | -62.8341
-14.5 | -1.0783 | 0.01674 | -0.1123 | -64.4146
-14 | -1.0198 | 0.01569 | -0.1151 | -64.9968
-13.5 | -0.9616 | 0.01477 | -0.1175 | -65.1049
-13 | -0.9072 | 0.01374 | -0.1191 | -66.0262
-12.5 | -0.8531 | 0.01282 | -0.1203 | -66.5445
-12 | -0.7988 | 0.01211 | -0.1212 | -65.962
-11.5 | -0.7456 | 0.0115 | -0.1216 | -64.8348
-11 | -0.6917 | 0.01098 | -0.122 | -62.9964
-10.5 | -0.6383 | 0.01035 | -0.1223 | -61.6715
-10 | -0.5842 | 0.00982 | -0.1226 | -59.4908
-9.5 | -0.5293 | 0.00939 | -0.1229 | -56.3685
-9 | -0.4745 | 0.00896 | -0.1231 | -52.9576
-8.5 | -0.419 | 0.00857 | -0.1235 | -48.8915
-8 | -0.3634 | 0.00824 | -0.1238 | -44.1019
-7.5 | -0.308 | 0.00783 | -0.124 | -39.3359
-7 | -0.2517 | 0.00754 | -0.1244 | -33.382
-6.5 | -0.1955 | 0.00722 | -0.1247 | -27.0776
-6 | -0.1392 | 0.00694 | -0.125 | -20.0576
-5.5 | -0.0827 | 0.0067 | -0.1253 | -12.3433
-5 | -0.0258 | 0.00646 | -0.1257 | -3.9938
-4.5 | 0.0312 | 0.00622 | -0.1261 | 5.0161
-4 | 0.0881 | 0.00596 | -0.1265 | 14.7819
-3.5 | 0.1447 | 0.00569 | -0.1268 | 25.4306
-3 | 0.2009 | 0.00547 | -0.127 | 36.7276
-2.5 | 0.2572 | 0.00513 | -0.1273 | 50.1365
-2 | 0.3131 | 0.00478 | -0.1275 | 65.5021
-1.5 | 0.3672 | 0.00438 | -0.1275 | 83.8356
-1 | 0.4233 | 0.00414 | -0.1277 | 102.2464
-0.5 | 0.4792 | 0.00406 | -0.1277 | 118.0296
0 | 0.5352 | 0.00404 | -0.1278 | 132.4752
0.5 | 0.5879 | 0.00416 | -0.1272 | 141.3221
1 | 0.6397 | 0.00436 | -0.1264 | 146.7202
1.5 | 0.6926 | 0.00452 | -0.1258 | 153.2301
2 | 0.7468 | 0.00465 | -0.1255 | 160.6022
2.5 | 0.8004 | 0.00485 | -0.1251 | 165.0309
3 | 0.8533 | 0.00505 | -0.1246 | 168.9703
3.5 | 0.9036 | 0.00537 | -0.1235 | 168.2682
4 | 0.9459 | 0.00604 | -0.1209 | 156.606
4.5 | 0.986 | 0.00674 | -0.1179 | 146.2908
5 | 1.0245 | 0.0075 | -0.1147 | 136.6
5.5 | 1.0636 | 0.00821 | -0.1116 | 129.5493
6 | 1.1058 | 0.00874 | -0.1092 | 126.5217
6.5 | 1.145 | 0.00932 | -0.1061 | 122.8541
7 | 1.1793 | 0.00993 | -0.1022 | 118.7613
7.5 | 1.2061 | 0.01059 | -0.0966 | 113.8905
8 | 1.2351 | 0.0113 | -0.0918 | 109.3009
8.5 | 1.2651 | 0.01194 | -0.0872 | 105.9548
9 | 1.2952 | 0.0126 | -0.0829 | 102.7937
9.5 | 1.3236 | 0.01338 | -0.0786 | 98.9238
10 | 1.353 | 0.01418 | -0.0747 | 95.4161
10.5 | 1.3809 | 0.01513 | -0.0709 | 91.269
11 | 1.4076 | 0.01626 | -0.0671 | 86.5683
12 | 1.4626 | 0.01873 | -0.0607 | 78.0886
12.5 | 1.4904 | 0.02006 | -0.0579 | 74.2971
13 | 1.5161 | 0.02159 | -0.055 | 70.2223
13.5 | 1.5412 | 0.02322 | -0.0523 | 66.3738
14 | 1.5656 | 0.02496 | -0.0497 | 62.7244
15 | 1.6579 | 0.0294 | -0.0549 | 56.3912
16 | 1.7879 | 0.03603 | -0.07 | 49.6225
16.5 | 1.8037 | 0.03902 | -0.0678 | 46.225
17 | 1.8153 | 0.04251 | -0.0656 | 42.7029
17.5 | 1.8235 | 0.04649 | -0.0635 | 39.2235
18 | 1.8304 | 0.05077 | -0.0618 | 36.0528
18.5 | 1.8386 | 0.05504 | -0.0605 | 33.4048
19 | 1.843 | 0.05992 | -0.0595 | 30.7577
19.5 | 1.8452 | 0.06515 | -0.0588 | 28.3223
20 | 1.8426 | 0.07106 | -0.0584 | 25.9302

## 67. Re 4M Mach 0.10 (1)
BIGFOIL.COM POLAR EXPORT
fx75141
FX 75-141 |  |  |  | Cl Max: | 1.705 | at alpha= | 10.5 | deg
JavaFoil+Calcfoil stall+Eppler ext transition |  |  |  | L/D Max: | 211.322 | at alpha= | 4 | deg
Re: | 4000000 |  |  | Cd Min: | 0.00451 | at alpha= | -2.5 | deg
Mach: | 0.1 |  |  | Cl=0 at alpha= | -5.675 | deg
|  |  |  | @ Cl=0.1, Cd= | 0.005781
|  |  |  | @ Cl=0.4, Cd= | 0.0045218
|  |  |  | @ Cl=0.6, Cd= | 0.0046093
alpha (deg) | Cl | Cd | Cm | Cl/Cd
-18 | -0.582 | 0.13409 | -0.066 | -4.34
-17.5 | -0.592 | 0.12671 | -0.067 | -4.673
-17 | -0.601 | 0.11918 | -0.069 | -5.039
-16.5 | -0.607 | 0.11198 | -0.071 | -5.42
-16 | -0.611 | 0.10457 | -0.074 | -5.846
-15.5 | -0.613 | 0.09716 | -0.076 | -6.311
-15 | -0.614 | 0.08849 | -0.08 | -6.934
-14.5 | -0.613 | 0.07871 | -0.085 | -7.782
-14 | -0.612 | 0.06616 | -0.093 | -9.253
-13.5 | -0.628 | 0.04085 | -0.107 | -15.375
-13 | -0.633 | 0.02627 | -0.115 | -24.086
-12.5 | -0.62 | 0.02055 | -0.119 | -30.179
-12 | -0.597 | 0.01784 | -0.121 | -33.492
-11.5 | -0.569 | 0.01581 | -0.122 | -36.005
-11 | -0.537 | 0.0142 | -0.124 | -37.77
-10.5 | -0.5 | 0.01279 | -0.125 | -39.096
-10 | -0.46 | 0.01148 | -0.127 | -40.056
-9.5 | -0.417 | 0.01033 | -0.129 | -40.33
-9 | -0.369 | 0.00935 | -0.13 | -39.51
-8.5 | -0.319 | 0.00856 | -0.132 | -37.317
-8 | -0.267 | 0.00785 | -0.134 | -34.088
-7.5 | -0.214 | 0.007 | -0.136 | -30.553
-7 | -0.157 | 0.00677 | -0.137 | -23.215
-6.5 | -0.099 | 0.0067 | -0.138 | -14.73
-6 | -0.039 | 0.00641 | -0.139 | -6.107
-5.5 | 0.021 | 0.00608 | -0.14 | 3.467
-5 | 0.082 | 0.00584 | -0.14 | 13.98
-4.5 | 0.143 | 0.00564 | -0.141 | 25.298
-4 | 0.204 | 0.00522 | -0.142 | 38.992
-3.5 | 0.265 | 0.00482 | -0.143 | 54.975
-3 | 0.326 | 0.00482 | -0.143 | 67.688
-2.5 | 0.388 | 0.00451 | -0.144 | 85.998
-2 | 0.449 | 0.00457 | -0.145 | 98.233
-1.5 | 0.51 | 0.00464 | -0.145 | 109.781
-1 | 0.57 | 0.00457 | -0.146 | 124.776
-0.5 | 0.631 | 0.00465 | -0.147 | 135.716
0 | 0.692 | 0.00471 | -0.147 | 147.082
0.5 | 0.753 | 0.00476 | -0.148 | 158.102
1 | 0.814 | 0.00486 | -0.148 | 167.564
1.5 | 0.875 | 0.00491 | -0.149 | 178.097
2 | 0.932 | 0.00507 | -0.15 | 183.784
2.5 | 0.992 | 0.0052 | -0.15 | 190.594
3 | 1.051 | 0.00521 | -0.151 | 201.863
3.5 | 1.11 | 0.00533 | -0.151 | 208.272
4 | 1.168 | 0.00553 | -0.152 | 211.322
4.5 | 1.224 | 0.00701 | -0.152 | 174.726
5 | 1.28 | 0.00745 | -0.153 | 171.882
5.5 | 1.335 | 0.0078 | -0.153 | 171.057
6 | 1.387 | 0.00819 | -0.154 | 169.371
6.5 | 1.438 | 0.00936 | -0.154 | 153.69
7 | 1.487 | 0.00984 | -0.155 | 151.008
7.5 | 1.531 | 0.01035 | -0.155 | 147.827
8 | 1.571 | 0.01089 | -0.156 | 144.231
8.5 | 1.608 | 0.01138 | -0.156 | 141.344
9 | 1.641 | 0.01194 | -0.157 | 137.461
9.5 | 1.67 | 0.01255 | -0.157 | 133.071
10 | 1.693 | 0.01319 | -0.157 | 128.428
10.5 | 1.705 | 0.01858 | -0.157 | 91.745
11 | 1.697 | 0.02006 | -0.155 | 84.594
11.5 | 1.694 | 0.02145 | -0.154 | 79.004
12 | 1.69 | 0.02287 | -0.154 | 73.89
12.5 | 1.681 | 0.02446 | -0.154 | 68.707
13 | 1.663 | 0.02618 | -0.153 | 63.536
13.5 | 1.637 | 0.02806 | -0.153 | 58.348
14 | 1.607 | 0.02995 | -0.152 | 53.662
14.5 | 1.572 | 0.03196 | -0.152 | 49.193
15 | 1.534 | 0.03419 | -0.152 | 44.858
15.5 | 1.491 | 0.03659 | -0.152 | 40.747

## 68. Re 4M Mach 0.10 (2)
BIGFOIL.COM POLAR EXPORT
fx75141
FX 75-141 |  |  |  | Cl Max: | 1.8341 | at alpha= | 19 | deg
XFOIL ncrit=9 |  |  |  | L/D Max: | 169.545 | at alpha= | 3 | deg
Re: | 4000000 |  |  | Cd Min: | 0.16766 | at alpha= | -20 | deg
Mach: | 0.1 |  |  | Cl=0 at alpha= | -4.7683 | deg
|  |  |  | @ Cl=0.1, Cd= | 0.0059156
|  |  |  | @ Cl=0.4, Cd= | 0.0042579
|  |  |  | @ Cl=0.6, Cd= | 0.0042049
alpha (deg) | Cl | Cd | Cm | Cl/Cd
-20 | -0.7053 | 0.16766 | -0.0217 | -4.2067
-19.5 | -0.7328 | 0.15194 | -0.0309 | -4.823
-19 | -1.0281 | 0.08864 | -0.0682 | -11.5986
-18.5 | -1.1032 | 0.06839 | -0.0812 | -16.131
-18 | -1.1683 | 0.05083 | -0.0937 | -22.9845
-17.5 | -1.2041 | 0.0396 | -0.1014 | -30.4066
-17 | -1.2236 | 0.03169 | -0.1058 | -38.6115
-16.5 | -1.2083 | 0.02791 | -0.1075 | -43.2927
-16 | -1.1927 | 0.02422 | -0.109 | -49.2444
-15.5 | -1.1666 | 0.02143 | -0.1103 | -54.4377
-15 | -1.1337 | 0.01924 | -0.1116 | -58.9241
-14.5 | -1.0882 | 0.01753 | -0.1136 | -62.0764
-14 | -1.033 | 0.01629 | -0.1158 | -63.4131
-13.5 | -0.9717 | 0.01522 | -0.1188 | -63.8436
-13 | -0.915 | 0.01434 | -0.1204 | -63.8075
-12.5 | -0.8606 | 0.01321 | -0.1218 | -65.1476
-12 | -0.8063 | 0.01238 | -0.1225 | -65.1292
-11.5 | -0.7528 | 0.0117 | -0.1228 | -64.3419
-11 | -0.6983 | 0.01113 | -0.1232 | -62.7403
-10.5 | -0.6439 | 0.01054 | -0.1234 | -61.0911
-10 | -0.5896 | 0.00994 | -0.1236 | -59.3159
-9.5 | -0.5342 | 0.00948 | -0.1239 | -56.3502
-9 | -0.4786 | 0.00909 | -0.1241 | -52.6513
-8.5 | -0.4229 | 0.00863 | -0.1244 | -49.0035
-8 | -0.3669 | 0.00828 | -0.1246 | -44.3116
-7.5 | -0.3109 | 0.00788 | -0.1248 | -39.4543
-7 | -0.2541 | 0.00758 | -0.1251 | -33.5224
-6.5 | -0.1975 | 0.00725 | -0.1254 | -27.2414
-6 | -0.1409 | 0.00696 | -0.1257 | -20.2443
-5.5 | -0.0839 | 0.00672 | -0.126 | -12.4851
-5 | -0.0266 | 0.00648 | -0.1263 | -4.1049
-4.5 | 0.0308 | 0.00623 | -0.1267 | 4.9438
-4 | 0.0881 | 0.00597 | -0.1271 | 14.7571
-3.5 | 0.145 | 0.00571 | -0.1274 | 25.394
-3 | 0.2016 | 0.00548 | -0.1276 | 36.7883
-2.5 | 0.2583 | 0.00514 | -0.1279 | 50.2529
-2 | 0.3145 | 0.00479 | -0.1281 | 65.6576
-1.5 | 0.3689 | 0.00439 | -0.1281 | 84.0319
-1 | 0.4254 | 0.00415 | -0.1282 | 102.506
-0.5 | 0.4817 | 0.00407 | -0.1283 | 118.3538
0 | 0.538 | 0.00404 | -0.1284 | 133.1683
0.5 | 0.5909 | 0.00417 | -0.1277 | 141.7026
1 | 0.643 | 0.00437 | -0.1269 | 147.1396
1.5 | 0.6962 | 0.00454 | -0.1263 | 153.348
2 | 0.7508 | 0.00467 | -0.126 | 160.7709
2.5 | 0.8045 | 0.00487 | -0.1255 | 165.1951
3 | 0.8579 | 0.00506 | -0.125 | 169.5455
3.5 | 0.9085 | 0.00539 | -0.1239 | 168.5529
4 | 0.9507 | 0.00606 | -0.1212 | 156.8812
4.5 | 0.9906 | 0.00677 | -0.1181 | 146.322
5 | 1.029 | 0.00754 | -0.1148 | 136.4721
5.5 | 1.0678 | 0.00826 | -0.1116 | 129.2736
6 | 1.1099 | 0.0088 | -0.109 | 126.125
6.5 | 1.1487 | 0.00938 | -0.1058 | 122.4627
7 | 1.1803 | 0.00997 | -0.1011 | 118.3852
7.5 | 1.2081 | 0.01068 | -0.0957 | 113.118
8.5 | 1.2662 | 0.01207 | -0.086 | 104.9047
9 | 1.296 | 0.01277 | -0.0816 | 101.4879
9.5 | 1.3243 | 0.01359 | -0.0772 | 97.4467
10 | 1.3533 | 0.01447 | -0.0732 | 93.5245
10.5 | 1.3817 | 0.01546 | -0.0694 | 89.3726
11 | 1.4085 | 0.01666 | -0.0657 | 84.5438
12 | 1.4643 | 0.01924 | -0.0594 | 76.1071
12.5 | 1.4925 | 0.02063 | -0.0565 | 72.3461
13 | 1.5174 | 0.02227 | -0.0535 | 68.1365
13.5 | 1.5438 | 0.0239 | -0.0509 | 64.5941
14 | 1.5669 | 0.0258 | -0.0481 | 60.7326
14.5 | 1.5891 | 0.0279 | -0.0456 | 56.957
15 | 1.65 | 0.03048 | -0.0515 | 54.1339
15.5 | 1.7735 | 0.03476 | -0.0713 | 51.0213
16 | 1.787 | 0.03765 | -0.068 | 47.4635
16.5 | 1.8011 | 0.04094 | -0.0658 | 43.9936
17 | 1.8106 | 0.04477 | -0.0635 | 40.4423
17.5 | 1.817 | 0.04914 | -0.0616 | 36.976
18 | 1.8261 | 0.05337 | -0.0601 | 34.2159
18.5 | 1.8323 | 0.05805 | -0.0589 | 31.5642
19 | 1.8341 | 0.06341 | -0.0581 | 28.9245
19.5 | 1.8329 | 0.06918 | -0.0575 | 26.4947
20 | 1.827 | 0.07573 | -0.0573 | 24.1252

## 69. Re 4M Mach 0.25 (1)
BIGFOIL.COM POLAR EXPORT
fx75141
FX 75-141 |  |  |  | Cl Max: | 1.676 | at alpha= | 9.5 | deg
JavaFoil+Calcfoil stall+Eppler ext transition |  |  |  | L/D Max: | 210.259 | at alpha= | 4 | deg
Re: | 4000000 |  |  | Cd Min: | 0.00448 | at alpha= | -2.5 | deg
Mach: | 0.25 |  |  | Cl=0 at alpha= | -5.6774 | deg
|  |  |  | @ Cl=0.1, Cd= | 0.0058832
|  |  |  | @ Cl=0.4, Cd= | 0.0044848
|  |  |  | @ Cl=0.6, Cd= | 0.00461
alpha (deg) | Cl | Cd | Cm | Cl/Cd
-17 | -0.371 | 0.13741 | -0.061 | -2.703
-16.5 | -0.407 | 0.12969 | -0.062 | -3.136
-16 | -0.438 | 0.12264 | -0.063 | -3.568
-15.5 | -0.464 | 0.11366 | -0.065 | -4.084
-15 | -0.486 | 0.10605 | -0.068 | -4.583
-14.5 | -0.503 | 0.09807 | -0.071 | -5.127
-14 | -0.515 | 0.09017 | -0.075 | -5.707
-13.5 | -0.522 | 0.08113 | -0.08 | -6.433
-13 | -0.525 | 0.07195 | -0.086 | -7.292
-12.5 | -0.53 | 0.05584 | -0.099 | -9.493
-12 | -0.553 | 0.02779 | -0.118 | -19.902
-11.5 | -0.548 | 0.01905 | -0.124 | -28.751
-11 | -0.524 | 0.01631 | -0.126 | -32.147
-10.5 | -0.494 | 0.01438 | -0.128 | -34.339
-10 | -0.458 | 0.01286 | -0.129 | -35.596
-9.5 | -0.417 | 0.01149 | -0.131 | -36.305
-9 | -0.372 | 0.0103 | -0.133 | -36.082
-8.5 | -0.323 | 0.00929 | -0.134 | -34.719
-8 | -0.271 | 0.00845 | -0.136 | -32.001
-7.5 | -0.216 | 0.00777 | -0.138 | -27.822
-7 | -0.16 | 0.0071 | -0.14 | -22.543
-6.5 | -0.101 | 0.00664 | -0.142 | -15.188
-6 | -0.04 | 0.00655 | -0.143 | -6.126
-5.5 | 0.022 | 0.00619 | -0.144 | 3.495
-5 | 0.084 | 0.00594 | -0.144 | 14.123
-4.5 | 0.146 | 0.00572 | -0.145 | 25.619
-4 | 0.209 | 0.0053 | -0.146 | 39.443
-3.5 | 0.272 | 0.00493 | -0.147 | 55.141
-3 | 0.335 | 0.00491 | -0.147 | 68.22
-2.5 | 0.398 | 0.00448 | -0.148 | 88.951
-2 | 0.461 | 0.00463 | -0.149 | 99.586
-1.5 | 0.524 | 0.00455 | -0.149 | 115.097
-1 | 0.586 | 0.00459 | -0.15 | 127.697
-0.5 | 0.649 | 0.00468 | -0.151 | 138.641
0 | 0.712 | 0.00474 | -0.151 | 150.115
0.5 | 0.774 | 0.0048 | -0.152 | 161.243
1 | 0.836 | 0.0049 | -0.153 | 170.832
1.5 | 0.899 | 0.00499 | -0.153 | 180.237
2 | 0.957 | 0.00514 | -0.154 | 186.365
2.5 | 1.019 | 0.00527 | -0.154 | 193.252
3 | 1.08 | 0.00536 | -0.155 | 201.409
3.5 | 1.14 | 0.00542 | -0.155 | 210.22
4 | 1.199 | 0.0057 | -0.156 | 210.259
4.5 | 1.257 | 0.00724 | -0.157 | 173.557
5 | 1.314 | 0.00768 | -0.157 | 171.073
5.5 | 1.369 | 0.00805 | -0.158 | 169.94
6 | 1.421 | 0.00853 | -0.158 | 166.69
6.5 | 1.472 | 0.00977 | -0.159 | 150.603
7 | 1.519 | 0.01019 | -0.159 | 149.108
7.5 | 1.561 | 0.01073 | -0.16 | 145.548
8 | 1.598 | 0.01165 | -0.16 | 137.181
8.5 | 1.63 | 0.01226 | -0.16 | 132.927
9 | 1.656 | 0.0127 | -0.161 | 130.382
9.5 | 1.676 | 0.01344 | -0.161 | 124.643
10 | 1.665 | 0.01964 | -0.159 | 84.787
10.5 | 1.655 | 0.02113 | -0.158 | 78.345
11 | 1.644 | 0.02262 | -0.158 | 72.659
11.5 | 1.624 | 0.02433 | -0.157 | 66.766
12 | 1.597 | 0.02626 | -0.157 | 60.812
12.5 | 1.562 | 0.02829 | -0.156 | 55.229
13 | 1.514 | 0.03059 | -0.156 | 49.501
13.5 | 1.451 | 0.03301 | -0.155 | 43.97
14 | 1.378 | 0.03612 | -0.155 | 38.156
14.5 | 1.297 | 0.03928 | -0.154 | 33.02

## 70. Re 4M Mach 0.25 (2)
BIGFOIL.COM POLAR EXPORT
fx75141
FX 75-141 |  |  |  | Cl Max: | 1.7825 | at alpha= | 17.5 | deg
XFOIL ncrit=9 |  |  |  | L/D Max: | 171.456 | at alpha= | 3 | deg
Re: | 4000000 |  |  | Cd Min: | 0.2152 | at alpha= | -19.5 | deg
Mach: | 0.25 |  |  | Cl=0 at alpha= | -4.7416 | deg
|  |  |  | @ Cl=0.1, Cd= | 0.0060099
|  |  |  | @ Cl=0.4, Cd= | 0.0043669
|  |  |  | @ Cl=0.6, Cd= | 0.00421
alpha (deg) | Cl | Cd | Cm | Cl/Cd
-19.5 | -0.534 | 0.2152 | -0.007 | -2.4814
-17.5 | -0.6328 | 0.14226 | -0.0424 | -4.4482
-17 | -0.6923 | 0.12168 | -0.0544 | -5.6895
-16.5 | -0.8238 | 0.09146 | -0.0739 | -9.0072
-16 | -0.977 | 0.05951 | -0.0962 | -16.4174
-15.5 | -1.0328 | 0.04381 | -0.1088 | -23.5745
-15 | -1.0477 | 0.03528 | -0.1149 | -29.6967
-14.5 | -1.0549 | 0.02852 | -0.1187 | -36.9881
-14 | -1.0385 | 0.02436 | -0.1204 | -42.6314
-13.5 | -1.0113 | 0.021 | -0.122 | -48.1571
-13 | -0.9662 | 0.01796 | -0.1258 | -53.7973
-12.5 | -0.9007 | 0.0161 | -0.1295 | -55.9441
-12 | -0.8448 | 0.01472 | -0.1301 | -57.3913
-11.5 | -0.7906 | 0.01331 | -0.1303 | -59.3989
-11 | -0.7344 | 0.01228 | -0.1302 | -59.8046
-10.5 | -0.6769 | 0.0115 | -0.13 | -58.8609
-10 | -0.6188 | 0.01084 | -0.1299 | -57.0849
-9.5 | -0.5617 | 0.0101 | -0.1296 | -55.6139
-9 | -0.5034 | 0.00955 | -0.1295 | -52.712
-8.5 | -0.4442 | 0.00912 | -0.1294 | -48.7061
-8 | -0.3864 | 0.00857 | -0.1292 | -45.0875
-7.5 | -0.3272 | 0.0082 | -0.1292 | -39.9024
-7 | -0.2683 | 0.00777 | -0.1292 | -34.5302
-6.5 | -0.2091 | 0.00743 | -0.1293 | -28.1427
-6 | -0.1499 | 0.00714 | -0.1294 | -20.9944
-5.5 | -0.0903 | 0.00688 | -0.1296 | -13.125
-5 | -0.0308 | 0.00659 | -0.1298 | -4.6737
-4.5 | 0.0288 | 0.00632 | -0.1301 | 4.557
-4 | 0.0882 | 0.00606 | -0.1304 | 14.5545
-3.5 | 0.1471 | 0.00581 | -0.1306 | 25.3184
-3 | 0.206 | 0.00556 | -0.1309 | 37.0504
-2.5 | 0.2648 | 0.00522 | -0.1312 | 50.728
-2 | 0.3227 | 0.00487 | -0.1314 | 66.2628
-1.5 | 0.3793 | 0.00446 | -0.1313 | 85.0448
-1 | 0.4371 | 0.0042 | -0.1314 | 104.0714
-0.5 | 0.4954 | 0.0041 | -0.1315 | 120.8293
0 | 0.5533 | 0.00409 | -0.1314 | 135.2812
0.5 | 0.6078 | 0.00423 | -0.1307 | 143.6879
1 | 0.6612 | 0.00444 | -0.1298 | 148.9189
1.5 | 0.716 | 0.00461 | -0.1291 | 155.3145
2 | 0.772 | 0.00476 | -0.1287 | 162.1849
2.5 | 0.8276 | 0.00495 | -0.1281 | 167.1919
3 | 0.883 | 0.00515 | -0.1275 | 171.4563
3.5 | 0.9351 | 0.00547 | -0.1262 | 170.9506
4 | 0.9768 | 0.00619 | -0.1229 | 157.8029
4.5 | 1.0157 | 0.00696 | -0.1191 | 145.9339
5 | 1.0527 | 0.00777 | -0.115 | 135.4826
5.5 | 1.0901 | 0.00852 | -0.1109 | 127.946
6 | 1.1307 | 0.00908 | -0.1074 | 124.5264
6.5 | 1.1606 | 0.00965 | -0.1017 | 120.2694
7 | 1.1893 | 0.0104 | -0.096 | 114.3558
7.5 | 1.215 | 0.01124 | -0.0898 | 108.0961
8 | 1.242 | 0.01209 | -0.0843 | 102.7295
8.5 | 1.2694 | 0.01299 | -0.079 | 97.7213
9 | 1.2991 | 0.01394 | -0.0745 | 93.1923
9.5 | 1.3289 | 0.01502 | -0.0703 | 88.4754
10 | 1.3581 | 0.01627 | -0.0663 | 83.4726
10.5 | 1.3881 | 0.01758 | -0.0627 | 78.959
11 | 1.4183 | 0.01899 | -0.0593 | 74.6867
11.5 | 1.4459 | 0.02063 | -0.0558 | 70.0873
12 | 1.475 | 0.02225 | -0.0526 | 66.2921
12.5 | 1.4998 | 0.02422 | -0.0492 | 61.924
13 | 1.5272 | 0.0261 | -0.0462 | 58.5134
13.5 | 1.5499 | 0.02843 | -0.0432 | 54.5164
14.5 | 1.5958 | 0.03353 | -0.0379 | 47.5932
15 | 1.6179 | 0.03682 | -0.0364 | 43.9408
15.5 | 1.719 | 0.04236 | -0.0519 | 40.5807
16.5 | 1.7778 | 0.0531 | -0.0566 | 33.4802
17 | 1.7818 | 0.05846 | -0.055 | 30.479
17.5 | 1.7825 | 0.0644 | -0.0539 | 27.6786
18 | 1.7785 | 0.07095 | -0.0531 | 25.0669
18.5 | 1.7689 | 0.07842 | -0.053 | 22.5567
19 | 1.7535 | 0.08672 | -0.0536 | 20.2202
19.5 | 1.7314 | 0.09612 | -0.0549 | 18.0129
20 | 1.7009 | 0.10683 | -0.0574 | 15.9216

## 71. Re 4M Mach 0.50 (1)
BIGFOIL.COM POLAR EXPORT
fx75141
FX 75-141 |  |  |  | Cl Max: | 1.612 | at alpha= | 7 | deg
JavaFoil+Calcfoil stall+Eppler ext transition |  |  |  | L/D Max: | 211.362 | at alpha= | 3.5 | deg
Re: | 4000000 |  |  | Cd Min: | 0.00463 | at alpha= | -2 | deg
Mach: | 0.5 |  |  | Cl=0 at alpha= | -5.6742 | deg
|  |  |  | @ Cl=0.1, Cd= | 0.006173
|  |  |  | @ Cl=0.4, Cd= | 0.0051548
|  |  |  | @ Cl=0.6, Cd= | 0.0047107
alpha (deg) | Cl | Cd | Cm | Cl/Cd
-20 | -0.796 | 0.16236 | -0.076 | -4.904
-19.5 | -0.769 | 0.15814 | -0.077 | -4.862
-19 | -0.743 | 0.15599 | -0.079 | -4.764
-18.5 | -0.715 | 0.14926 | -0.078 | -4.788
-18 | -0.686 | 0.14375 | -0.076 | -4.772
-17.5 | -0.658 | 0.13828 | -0.075 | -4.76
-17 | -0.631 | 0.13593 | -0.076 | -4.641
-16.5 | -0.604 | 0.12952 | -0.076 | -4.66
-16 | -0.576 | 0.12745 | -0.077 | -4.52
-15.5 | -0.547 | 0.12169 | -0.073 | -4.497
-15 | -0.52 | 0.11749 | -0.074 | -4.424
-14.5 | -0.492 | 0.11255 | -0.074 | -4.374
-14 | -0.465 | 0.10672 | -0.075 | -4.354
-13.5 | -0.437 | 0.1031 | -0.074 | -4.236
-13 | -0.409 | 0.09298 | -0.073 | -4.397
-12.5 | -0.381 | 0.08546 | -0.074 | -4.461
-12 | -0.354 | 0.07844 | -0.075 | -4.508
-11.5 | -0.325 | 0.08624 | -0.07 | -3.769
-11 | -0.298 | 0.07504 | -0.073 | -3.965
-10.5 | -0.271 | 0.0661 | -0.081 | -4.098
-10 | -0.242 | 0.07016 | -0.07 | -3.443
-9.5 | -0.214 | 0.06236 | -0.075 | -3.433
-9 | -0.243 | 0.05522 | -0.084 | -4.402
-8.5 | -0.299 | 0.01614 | -0.143 | -18.548
-8 | -0.27 | 0.01239 | -0.147 | -21.829
-7.5 | -0.223 | 0.01077 | -0.149 | -20.726
-7 | -0.168 | 0.00945 | -0.151 | -17.769
-6.5 | -0.107 | 0.00848 | -0.153 | -12.655
-6 | -0.043 | 0.00766 | -0.155 | -5.634
-5.5 | 0.023 | 0.00706 | -0.157 | 3.33
-5 | 0.093 | 0.00619 | -0.16 | 14.953
-4.5 | 0.163 | 0.00602 | -0.162 | 27.02
-4 | 0.233 | 0.00587 | -0.163 | 39.745
-3.5 | 0.304 | 0.00557 | -0.164 | 54.557
-3 | 0.374 | 0.00525 | -0.165 | 71.241
-2.5 | 0.445 | 0.00499 | -0.165 | 89.305
-2 | 0.515 | 0.00463 | -0.166 | 111.396
-1.5 | 0.585 | 0.0047 | -0.167 | 124.601
-1 | 0.655 | 0.00475 | -0.168 | 137.965
-0.5 | 0.725 | 0.00483 | -0.168 | 150.05
0 | 0.796 | 0.00491 | -0.169 | 162.129
0.5 | 0.865 | 0.00508 | -0.17 | 170.358
1 | 0.935 | 0.00511 | -0.17 | 182.898
1.5 | 1.005 | 0.00519 | -0.171 | 193.535
2 | 1.069 | 0.00537 | -0.172 | 199.149
2.5 | 1.137 | 0.0056 | -0.173 | 202.914
3 | 1.204 | 0.00582 | -0.173 | 206.918
3.5 | 1.27 | 0.00601 | -0.174 | 211.362
4 | 1.334 | 0.00788 | -0.174 | 169.22
4.5 | 1.396 | 0.00834 | -0.175 | 167.266
5 | 1.455 | 0.00883 | -0.176 | 164.651
5.5 | 1.508 | 0.01036 | -0.176 | 145.569
6 | 1.555 | 0.01116 | -0.177 | 139.39
6.5 | 1.593 | 0.01204 | -0.177 | 132.354
7 | 1.612 | 0.01894 | -0.177 | 85.146
7.5 | 1.575 | 0.02078 | -0.174 | 75.766
8 | 1.502 | 0.02294 | -0.173 | 65.479
8.5 | 1.187 | 0.02734 | -0.172 | 43.418
9 | 0.968 | 0.02876 | -0.172 | 33.643
9.5 | 0.84 | 0.07548 | -0.085 | 11.126
10 | 0.87 | 0.07233 | -0.094 | 12.025
10.5 | 0.894 | 0.08352 | -0.088 | 10.707
11 | 0.921 | 0.08618 | -0.087 | 10.683
11.5 | 0.947 | 0.0915 | -0.087 | 10.352
12 | 0.979 | 0.09762 | -0.1 | 10.032

## 72. Re 4M Mach 0.50 (2)
BIGFOIL.COM POLAR EXPORT
fx75141
FX 75-141 |  |  |  | Cl Max: | 1.5053 | at alpha= | 12 | deg
XFOIL ncrit=9 |  |  |  | L/D Max: | 177.222 | at alpha= | 3 | deg
Re: | 4000000 |  |  | Cd Min: | 0.2475 | at alpha= | -20 | deg
Mach: | 0.5 |  |  | Cl=0 at alpha= | -4.6211 | deg
|  |  |  | @ Cl=0.1, Cd= | 0.0064364
|  |  |  | @ Cl=0.4, Cd= | 0.0049704
|  |  |  | @ Cl=0.6, Cd= | 0.0044256
alpha (deg) | Cl | Cd | Cm | Cl/Cd
-20 | -0.5698 | 0.2475 | -0.0007 | -2.3022
-19 | -0.5263 | 0.229 | -0.0116 | -2.2983
-18.5 | -0.5005 | 0.22334 | -0.0163 | -2.241
-18 | -0.4816 | 0.21321 | -0.0216 | -2.2588
-17.5 | -0.4586 | 0.20579 | -0.0263 | -2.2285
-17 | -0.4384 | 0.19717 | -0.0313 | -2.2235
-16.5 | -0.4179 | 0.18863 | -0.0361 | -2.2154
-16 | -0.3994 | 0.17979 | -0.0409 | -2.2215
-15.5 | -0.3827 | 0.17068 | -0.0458 | -2.2422
-15 | -0.3703 | 0.16075 | -0.0509 | -2.3036
-14.5 | -0.3546 | 0.1522 | -0.0556 | -2.3298
-14 | -0.3365 | 0.14475 | -0.0597 | -2.3247
-13.5 | -0.3269 | 0.13546 | -0.0643 | -2.4133
-13 | -0.3364 | 0.12263 | -0.0706 | -2.7432
-12.5 | -0.3491 | 0.11021 | -0.0773 | -3.1676
-12 | -0.3516 | 0.10019 | -0.0831 | -3.5093
-11.5 | -0.3703 | 0.0882 | -0.0907 | -4.1984
-11 | -0.3912 | 0.07653 | -0.0989 | -5.1117
-10.5 | -0.4156 | 0.06457 | -0.1079 | -6.4364
-10 | -0.4404 | 0.05159 | -0.118 | -8.5365
-9.5 | -0.4608 | 0.03853 | -0.1309 | -11.9595
-9 | -0.4855 | 0.0273 | -0.1438 | -17.7839
-8.5 | -0.49 | 0.01739 | -0.1554 | -28.1771
-8 | -0.4592 | 0.01266 | -0.1541 | -36.2717
-7.5 | -0.4023 | 0.01042 | -0.1515 | -38.6084
-7 | -0.3352 | 0.00926 | -0.1494 | -36.1987
-6.5 | -0.2642 | 0.00859 | -0.1481 | -30.7567
-6 | -0.1938 | 0.00798 | -0.147 | -24.2857
-5.5 | -0.1233 | 0.0075 | -0.1462 | -16.44
-5 | -0.0529 | 0.0071 | -0.1457 | -7.4507
-4.5 | 0.0169 | 0.00677 | -0.1454 | 2.4963
-4 | 0.0862 | 0.0065 | -0.1452 | 13.2615
-3.5 | 0.1556 | 0.00618 | -0.1452 | 25.178
-3 | 0.2244 | 0.00589 | -0.1453 | 38.0985
-2.5 | 0.2915 | 0.00559 | -0.1453 | 52.1467
-2 | 0.3589 | 0.00519 | -0.1455 | 69.1522
-1.5 | 0.4244 | 0.00484 | -0.1455 | 87.686
-1 | 0.4883 | 0.00445 | -0.1451 | 109.7303
-0.5 | 0.5534 | 0.00436 | -0.1448 | 126.9266
0 | 0.6173 | 0.00445 | -0.1442 | 138.7191
0.5 | 0.6809 | 0.00455 | -0.1435 | 149.6484
1 | 0.742 | 0.00475 | -0.1422 | 156.2105
1.5 | 0.8025 | 0.00494 | -0.1407 | 162.4494
2 | 0.864 | 0.00514 | -0.1393 | 168.0934
2.5 | 0.9272 | 0.00534 | -0.1382 | 173.633
3 | 0.9889 | 0.00558 | -0.1365 | 177.2222
3.5 | 1.0464 | 0.00594 | -0.134 | 176.1616
4 | 1.0854 | 0.00671 | -0.1279 | 161.7586
4.5 | 1.1001 | 0.00775 | -0.1172 | 141.9484
5 | 1.1156 | 0.00886 | -0.107 | 125.9142
5.5 | 1.1397 | 0.00986 | -0.0986 | 115.5882
6 | 1.1666 | 0.01096 | -0.0911 | 106.4416
6.5 | 1.1927 | 0.01241 | -0.0843 | 96.108
7 | 1.2135 | 0.01438 | -0.0774 | 84.388
7.5 | 1.2389 | 0.01643 | -0.0716 | 75.4047
8 | 1.2698 | 0.0184 | -0.0664 | 69.0109
8.5 | 1.3047 | 0.02029 | -0.0618 | 64.3026
9 | 1.3398 | 0.02232 | -0.0573 | 60.0269
9.5 | 1.3734 | 0.02456 | -0.0528 | 55.9202
10 | 1.4053 | 0.02706 | -0.0483 | 51.9327
10.5 | 1.4382 | 0.02973 | -0.0441 | 48.3754
11 | 1.4672 | 0.03292 | -0.0399 | 44.5687
11.5 | 1.4921 | 0.0366 | -0.0358 | 40.7678
12 | 1.5053 | 0.04138 | -0.0316 | 36.3775
12.5 | 1.5042 | 0.04754 | -0.0279 | 31.6407
13 | 1.4911 | 0.05518 | -0.0254 | 27.0225
13.5 | 1.4692 | 0.06412 | -0.0245 | 22.9133
14 | 1.44 | 0.07447 | -0.0255 | 19.3366
14.5 | 1.4061 | 0.08628 | -0.0288 | 16.2969
15 | 1.37 | 0.09943 | -0.0344 | 13.7785
16 | 1.3083 | 0.12737 | -0.0504 | 10.2716
16.5 | 1.2827 | 0.14152 | -0.0597 | 9.0637
17 | 1.2602 | 0.1556 | -0.0693 | 8.099

## 73. Re 5M Mach 0.00 (1)
BIGFOIL.COM POLAR EXPORT
fx75141
FX 75-141 |  |  |  | Cl Max: | 1.722 | at alpha= | 11 | deg
JavaFoil+Calcfoil stall+Eppler ext transition |  |  |  | L/D Max: | 203.887 | at alpha= | 3.5 | deg
Re: | 5000000 |  |  | Cd Min: | 0.00454 | at alpha= | -1 | deg
Mach: | 0 |  |  | Cl=0 at alpha= | -5.675 | deg
|  |  |  | @ Cl=0.1, Cd= | 0.0055877
|  |  |  | @ Cl=0.4, Cd= | 0.004777
|  |  |  | @ Cl=0.6, Cd= | 0.0045613
alpha (deg) | Cl | Cd | Cm | Cl/Cd
-18.5 | -0.606 | 0.13519 | -0.068 | -4.484
-18 | -0.615 | 0.12821 | -0.069 | -4.796
-17.5 | -0.622 | 0.12127 | -0.07 | -5.129
-17 | -0.628 | 0.11316 | -0.073 | -5.552
-16.5 | -0.632 | 0.10596 | -0.075 | -5.965
-16 | -0.634 | 0.0985 | -0.077 | -6.435
-15.5 | -0.635 | 0.08881 | -0.082 | -7.156
-15 | -0.636 | 0.07805 | -0.087 | -8.151
-14.5 | -0.639 | 0.0641 | -0.094 | -9.962
-14 | -0.653 | 0.04132 | -0.106 | -15.803
-13.5 | -0.659 | 0.02714 | -0.114 | -24.268
-13 | -0.648 | 0.02128 | -0.117 | -30.46
-12.5 | -0.628 | 0.01843 | -0.119 | -34.081
-12 | -0.603 | 0.01627 | -0.121 | -37.044
-11.5 | -0.573 | 0.01459 | -0.122 | -39.253
-11 | -0.539 | 0.0131 | -0.124 | -41.151
-10.5 | -0.502 | 0.01177 | -0.125 | -42.634
-10 | -0.461 | 0.01056 | -0.127 | -43.711
-9.5 | -0.418 | 0.00949 | -0.129 | -44.015
-9 | -0.37 | 0.00866 | -0.13 | -42.765
-8.5 | -0.32 | 0.00795 | -0.132 | -40.261
-8 | -0.269 | 0.00729 | -0.134 | -36.888
-7.5 | -0.214 | 0.00675 | -0.136 | -31.645
-7 | -0.157 | 0.00664 | -0.137 | -23.616
-6.5 | -0.098 | 0.00636 | -0.138 | -15.462
-6 | -0.039 | 0.0061 | -0.138 | -6.38
-5.5 | 0.021 | 0.00588 | -0.139 | 3.568
-5 | 0.081 | 0.00565 | -0.14 | 14.387
-4.5 | 0.142 | 0.00545 | -0.14 | 26.041
-4 | 0.203 | 0.00531 | -0.141 | 38.187
-3.5 | 0.264 | 0.00512 | -0.142 | 51.422
-3 | 0.324 | 0.005 | -0.143 | 64.89
-2.5 | 0.386 | 0.00484 | -0.143 | 79.617
-2 | 0.446 | 0.00457 | -0.144 | 97.746
-1.5 | 0.507 | 0.00458 | -0.145 | 110.818
-1 | 0.568 | 0.00454 | -0.145 | 125.107
-0.5 | 0.628 | 0.00458 | -0.146 | 137.063
0 | 0.689 | 0.00466 | -0.146 | 147.775
0.5 | 0.749 | 0.00471 | -0.147 | 159.221
1 | 0.81 | 0.00475 | -0.148 | 170.493
1.5 | 0.87 | 0.00485 | -0.148 | 179.576
2 | 0.927 | 0.00503 | -0.149 | 184.253
2.5 | 0.987 | 0.00504 | -0.149 | 195.609
3 | 1.046 | 0.00521 | -0.15 | 200.755
3.5 | 1.104 | 0.00542 | -0.151 | 203.887
4 | 1.162 | 0.0059 | -0.151 | 197.017
4.5 | 1.219 | 0.00697 | -0.152 | 174.873
5 | 1.274 | 0.00727 | -0.152 | 175.268
5.5 | 1.329 | 0.00758 | -0.153 | 175.263
6 | 1.381 | 0.00803 | -0.153 | 171.943
6.5 | 1.432 | 0.00901 | -0.154 | 158.848
7 | 1.48 | 0.00945 | -0.154 | 156.579
7.5 | 1.525 | 0.00991 | -0.154 | 153.858
8 | 1.566 | 0.01029 | -0.155 | 152.193
8.5 | 1.603 | 0.01085 | -0.155 | 147.8
9 | 1.637 | 0.01135 | -0.156 | 144.254
9.5 | 1.667 | 0.0119 | -0.156 | 140.121
10 | 1.692 | 0.0125 | -0.157 | 135.422
10.5 | 1.713 | 0.01311 | -0.157 | 130.666
11 | 1.722 | 0.01838 | -0.157 | 93.672
11.5 | 1.711 | 0.01993 | -0.155 | 85.874
12 | 1.707 | 0.02125 | -0.154 | 80.325
12.5 | 1.701 | 0.02268 | -0.154 | 74.987
13 | 1.686 | 0.02422 | -0.153 | 69.614
13.5 | 1.664 | 0.02598 | -0.153 | 64.044
14 | 1.637 | 0.02776 | -0.152 | 58.987
14.5 | 1.607 | 0.02959 | -0.152 | 54.323
15 | 1.574 | 0.03152 | -0.152 | 49.935
15.5 | 1.536 | 0.03383 | -0.151 | 45.42
16 | 1.496 | 0.03623 | -0.151 | 41.293

## 74. Re 5M Mach 0.00 (2)
BIGFOIL.COM POLAR EXPORT
fx75141
FX 75-141 |  |  |  | Cl Max: | 1.8794 | at alpha= | 19.5 | deg
XFOIL ncrit=9 |  |  |  | L/D Max: | 172.137 | at alpha= | 3 | deg
Re: | 5000000 |  |  | Cd Min: | 0.06895 | at alpha= | -20 | deg
Mach: | 0 |  |  | Cl=0 at alpha= | -4.7833 | deg
|  |  |  | @ Cl=0.1, Cd= | 0.0056681
|  |  |  | @ Cl=0.4, Cd= | 0.0041898
|  |  |  | @ Cl=0.6, Cd= | 0.0042537
alpha (deg) | Cl | Cd | Cm | Cl/Cd
-20 | -1.2264 | 0.06895 | -0.0788 | -17.7868
-19.5 | -1.273 | 0.05468 | -0.0886 | -23.2809
-19 | -1.3056 | 0.04371 | -0.0958 | -29.8696
-18 | -1.3007 | 0.03275 | -0.1021 | -39.716
-17.5 | -1.2875 | 0.0289 | -0.1039 | -44.5502
-17 | -1.2671 | 0.02586 | -0.1051 | -48.9985
-16.5 | -1.2411 | 0.02335 | -0.1061 | -53.152
-16 | -1.2158 | 0.02077 | -0.1071 | -58.5364
-15.5 | -1.1905 | 0.01805 | -0.1084 | -65.9557
-15 | -1.1443 | 0.01661 | -0.1098 | -68.8922
-14.5 | -1.0927 | 0.01548 | -0.1114 | -70.5879
-14 | -1.0329 | 0.01453 | -0.1141 | -71.0874
-13.5 | -0.9705 | 0.0137 | -0.1171 | -70.8394
-13 | -0.9155 | 0.01297 | -0.1183 | -70.586
-12.5 | -0.8608 | 0.01227 | -0.1193 | -70.1548
-12 | -0.8071 | 0.01144 | -0.12 | -70.5507
-11.5 | -0.7526 | 0.01082 | -0.1207 | -69.5564
-11 | -0.6974 | 0.01031 | -0.1213 | -67.6431
-10.5 | -0.642 | 0.00987 | -0.1218 | -65.0456
-10 | -0.5872 | 0.00933 | -0.1223 | -62.9368
-9.5 | -0.5314 | 0.00891 | -0.1228 | -59.6409
-9 | -0.4761 | 0.00854 | -0.1231 | -55.7494
-8.5 | -0.4207 | 0.00812 | -0.1234 | -51.8103
-8 | -0.3647 | 0.00778 | -0.1237 | -46.8766
-7.5 | -0.3084 | 0.00746 | -0.1241 | -41.3405
-7 | -0.2521 | 0.00717 | -0.1245 | -35.1604
-6.5 | -0.1957 | 0.00689 | -0.1248 | -28.4035
-6 | -0.1389 | 0.00663 | -0.1252 | -20.9502
-5.5 | -0.0819 | 0.00638 | -0.1256 | -12.837
-5 | -0.0247 | 0.00614 | -0.126 | -4.0228
-4.5 | 0.0323 | 0.00592 | -0.1264 | 5.4561
-4 | 0.0892 | 0.00571 | -0.1267 | 15.6217
-3.5 | 0.1459 | 0.00549 | -0.127 | 26.5756
-3 | 0.203 | 0.00524 | -0.1275 | 38.7405
-2.5 | 0.2596 | 0.00496 | -0.1278 | 52.3387
-2 | 0.315 | 0.00467 | -0.1279 | 67.4518
-1.5 | 0.3709 | 0.00435 | -0.1281 | 85.2644
-1 | 0.4254 | 0.00405 | -0.1281 | 105.037
-0.5 | 0.481 | 0.00394 | -0.1281 | 122.0812
0.5 | 0.5873 | 0.00422 | -0.1271 | 139.1706
1 | 0.64 | 0.00436 | -0.1265 | 146.789
1.5 | 0.6939 | 0.00444 | -0.1261 | 156.2838
2 | 0.7475 | 0.00457 | -0.1257 | 163.5667
2.5 | 0.8012 | 0.00473 | -0.1253 | 169.3869
3 | 0.8538 | 0.00496 | -0.1247 | 172.1371
3.5 | 0.9003 | 0.00543 | -0.1229 | 165.8011
4 | 0.9416 | 0.00611 | -0.1202 | 154.108
4.5 | 0.9806 | 0.00689 | -0.117 | 142.3222
5 | 1.0233 | 0.00747 | -0.1146 | 136.988
5.5 | 1.0648 | 0.00807 | -0.1119 | 131.9455
6 | 1.108 | 0.00856 | -0.1096 | 129.4393
6.5 | 1.1488 | 0.00911 | -0.1069 | 126.1032
7 | 1.1853 | 0.00972 | -0.1034 | 121.9444
7.5 | 1.2127 | 0.01031 | -0.0979 | 117.6237
8 | 1.2442 | 0.01092 | -0.0934 | 113.9377
8.5 | 1.2753 | 0.01153 | -0.089 | 110.6071
9 | 1.3072 | 0.01212 | -0.0849 | 107.8548
9.5 | 1.3381 | 0.01275 | -0.0809 | 104.949
10 | 1.3663 | 0.01354 | -0.0766 | 100.9084
10.5 | 1.3946 | 0.01442 | -0.0727 | 96.7129
11 | 1.4229 | 0.01538 | -0.069 | 92.5163
11.5 | 1.45 | 0.01651 | -0.0655 | 87.8256
12 | 1.4781 | 0.0177 | -0.0624 | 83.5085
12.5 | 1.5045 | 0.01906 | -0.0592 | 78.9349
13 | 1.5312 | 0.02047 | -0.0563 | 74.8021
13.5 | 1.5576 | 0.02196 | -0.0536 | 70.929
14 | 1.5801 | 0.02376 | -0.0507 | 66.5025
14.5 | 1.605 | 0.02548 | -0.0483 | 62.9906
15 | 1.6273 | 0.02751 | -0.0459 | 59.153
15.5 | 1.698 | 0.03026 | -0.0542 | 56.1137
16 | 1.8193 | 0.03418 | -0.0735 | 53.227
16.5 | 1.8249 | 0.03706 | -0.069 | 49.2418
17 | 1.841 | 0.04052 | -0.0675 | 45.4344
17.5 | 1.8547 | 0.04385 | -0.0656 | 42.2965
18 | 1.8664 | 0.04752 | -0.0639 | 39.2761
18.5 | 1.875 | 0.05163 | -0.0623 | 36.3161
19 | 1.879 | 0.05637 | -0.061 | 33.3333
19.5 | 1.8794 | 0.06168 | -0.06 | 30.4702
20 | 1.8756 | 0.06762 | -0.0593 | 27.7374

## 75. Re 5M Mach 0.10 (1)
BIGFOIL.COM POLAR EXPORT
fx75141
FX 75-141 |  |  |  | Cl Max: | 1.714 | at alpha= | 11 | deg
JavaFoil+Calcfoil stall+Eppler ext transition |  |  |  | L/D Max: | 204.401 | at alpha= | 3.5 | deg
Re: | 5000000 |  |  | Cd Min: | 0.00453 | at alpha= | -1 | deg
Mach: | 0.1 |  |  | Cl=0 at alpha= | -5.675 | deg
|  |  |  | @ Cl=0.1, Cd= | 0.005641
|  |  |  | @ Cl=0.4, Cd= | 0.0048151
|  |  |  | @ Cl=0.6, Cd= | 0.0045497
alpha (deg) | Cl | Cd | Cm | Cl/Cd
-18.5 | -0.571 | 0.13969 | -0.065 | -4.086
-18 | -0.583 | 0.13161 | -0.067 | -4.428
-17.5 | -0.593 | 0.12393 | -0.069 | -4.786
-17 | -0.602 | 0.11666 | -0.071 | -5.157
-16.5 | -0.609 | 0.10897 | -0.073 | -5.584
-16 | -0.613 | 0.102 | -0.075 | -6.007
-15.5 | -0.616 | 0.09352 | -0.079 | -6.583
-15 | -0.618 | 0.08338 | -0.084 | -7.408
-14.5 | -0.619 | 0.07159 | -0.09 | -8.651
-14 | -0.627 | 0.05305 | -0.1 | -11.827
-13.5 | -0.642 | 0.03223 | -0.111 | -19.902
-13 | -0.64 | 0.02257 | -0.117 | -28.363
-12.5 | -0.623 | 0.0191 | -0.119 | -32.606
-12 | -0.599 | 0.0168 | -0.121 | -35.652
-11.5 | -0.571 | 0.01495 | -0.123 | -38.175
-11 | -0.538 | 0.01346 | -0.124 | -39.953
-10.5 | -0.501 | 0.01207 | -0.126 | -41.523
-10 | -0.461 | 0.01078 | -0.127 | -42.789
-9.5 | -0.418 | 0.00969 | -0.129 | -43.156
-9 | -0.371 | 0.0088 | -0.131 | -42.128
-8.5 | -0.321 | 0.00807 | -0.132 | -39.712
-8 | -0.269 | 0.00737 | -0.135 | -36.515
-7.5 | -0.214 | 0.0068 | -0.136 | -31.538
-7 | -0.158 | 0.00671 | -0.138 | -23.465
-6.5 | -0.099 | 0.00642 | -0.138 | -15.37
-6 | -0.039 | 0.00617 | -0.139 | -6.347
-5.5 | 0.021 | 0.00593 | -0.14 | 3.555
-5 | 0.082 | 0.0057 | -0.14 | 14.337
-4.5 | 0.143 | 0.0055 | -0.141 | 25.947
-4 | 0.204 | 0.00535 | -0.142 | 38.039
-3.5 | 0.265 | 0.00519 | -0.143 | 51.014
-3 | 0.326 | 0.00498 | -0.143 | 65.439
-2.5 | 0.388 | 0.00488 | -0.144 | 79.459
-2 | 0.449 | 0.00455 | -0.145 | 98.5
-1.5 | 0.51 | 0.0046 | -0.145 | 110.784
-1 | 0.57 | 0.00453 | -0.146 | 125.972
-0.5 | 0.631 | 0.00457 | -0.147 | 138.017
0 | 0.692 | 0.00466 | -0.147 | 148.716
0.5 | 0.753 | 0.0047 | -0.148 | 160.209
1 | 0.814 | 0.00478 | -0.148 | 170.391
1.5 | 0.875 | 0.00487 | -0.149 | 179.464
2 | 0.932 | 0.00503 | -0.15 | 185.189
2.5 | 0.992 | 0.00507 | -0.15 | 195.542
3 | 1.051 | 0.00521 | -0.151 | 201.633
3.5 | 1.11 | 0.00543 | -0.151 | 204.401
4 | 1.168 | 0.00592 | -0.152 | 197.28
4.5 | 1.224 | 0.00699 | -0.152 | 175.078
5 | 1.28 | 0.0073 | -0.153 | 175.378
5.5 | 1.335 | 0.00761 | -0.153 | 175.277
6 | 1.387 | 0.00809 | -0.154 | 171.483
6.5 | 1.438 | 0.00909 | -0.154 | 158.255
7 | 1.487 | 0.00952 | -0.155 | 156.097
7.5 | 1.531 | 0.00998 | -0.155 | 153.425
8 | 1.571 | 0.01039 | -0.156 | 151.292
8.5 | 1.608 | 0.01095 | -0.156 | 146.898
9 | 1.641 | 0.01148 | -0.157 | 142.994
9.5 | 1.67 | 0.01205 | -0.157 | 138.599
10 | 1.693 | 0.01264 | -0.157 | 133.985
10.5 | 1.712 | 0.01328 | -0.158 | 128.932
11 | 1.714 | 0.0185 | -0.157 | 92.638
11.5 | 1.702 | 0.02038 | -0.155 | 83.507
12 | 1.696 | 0.02176 | -0.155 | 77.905
12.5 | 1.686 | 0.02325 | -0.154 | 72.52
13 | 1.668 | 0.02491 | -0.154 | 66.962
13.5 | 1.641 | 0.02675 | -0.153 | 61.351
14 | 1.61 | 0.02857 | -0.153 | 56.361
14.5 | 1.575 | 0.03057 | -0.152 | 51.518
15 | 1.536 | 0.03266 | -0.152 | 47.037
15.5 | 1.493 | 0.03494 | -0.152 | 42.743
16 | 1.447 | 0.03753 | -0.151 | 38.568

## 76. Re 5M Mach 0.10 (2)
BIGFOIL.COM POLAR EXPORT
fx75141
FX 75-141 |  |  |  | Cl Max: | 1.8692 | at alpha= | 19 | deg
XFOIL ncrit=9 |  |  |  | L/D Max: | 172.349 | at alpha= | 3 | deg
Re: | 5000000 |  |  | Cd Min: | 0.16551 | at alpha= | -20 | deg
Mach: | 0.1 |  |  | Cl=0 at alpha= | -4.7783 | deg
|  |  |  | @ Cl=0.1, Cd= | 0.0056762
|  |  |  | @ Cl=0.4, Cd= | 0.0042111
|  |  |  | @ Cl=0.6, Cd= | 0.0042536
alpha (deg) | Cl | Cd | Cm | Cl/Cd
-20 | -0.7155 | 0.16551 | -0.0226 | -4.323
-19 | -1.2423 | 0.05479 | -0.091 | -22.6738
-18.5 | -1.2602 | 0.04552 | -0.0974 | -27.6845
-18 | -1.2697 | 0.03822 | -0.1019 | -33.2208
-17.5 | -1.2676 | 0.03276 | -0.1049 | -38.6935
-17 | -1.2552 | 0.02869 | -0.1068 | -43.7504
-16.5 | -1.2342 | 0.02558 | -0.108 | -48.2486
-16 | -1.2108 | 0.02275 | -0.1089 | -53.222
-15.5 | -1.1871 | 0.01986 | -0.1099 | -59.7734
-15 | -1.1517 | 0.01765 | -0.1116 | -65.2521
-14.5 | -1.1033 | 0.01617 | -0.1129 | -68.2313
-14 | -1.046 | 0.01505 | -0.1152 | -69.5017
-13.5 | -0.9815 | 0.0141 | -0.1185 | -69.6099
-13 | -0.9256 | 0.01328 | -0.1197 | -69.6988
-12.5 | -0.8697 | 0.01257 | -0.1206 | -69.1885
-12 | -0.8149 | 0.01175 | -0.1214 | -69.3532
-11.5 | -0.76 | 0.01102 | -0.1219 | -68.9655
-11 | -0.7044 | 0.01045 | -0.1225 | -67.4067
-10.5 | -0.6483 | 0.00998 | -0.123 | -64.9599
-10 | -0.5926 | 0.00947 | -0.1233 | -62.5766
-9.5 | -0.5364 | 0.009 | -0.1238 | -59.6
-9 | -0.4807 | 0.0086 | -0.124 | -55.8953
-8.5 | -0.4246 | 0.00819 | -0.1242 | -51.8437
-8 | -0.3682 | 0.00782 | -0.1245 | -47.0844
-7.5 | -0.3114 | 0.00751 | -0.1249 | -41.4647
-7 | -0.2546 | 0.0072 | -0.1252 | -35.3611
-6.5 | -0.1977 | 0.00693 | -0.1255 | -28.5281
-6 | -0.1405 | 0.00666 | -0.1259 | -21.0961
-5.5 | -0.083 | 0.0064 | -0.1263 | -12.9688
-5 | -0.0255 | 0.00616 | -0.1266 | -4.1396
-4.5 | 0.032 | 0.00593 | -0.127 | 5.3963
-4 | 0.0891 | 0.00572 | -0.1273 | 15.5769
-3.5 | 0.1463 | 0.00549 | -0.1276 | 26.6485
-3 | 0.2038 | 0.00525 | -0.1281 | 38.819
-2.5 | 0.2608 | 0.00498 | -0.1284 | 52.3695
-2 | 0.3165 | 0.00468 | -0.1285 | 67.6282
-1.5 | 0.3728 | 0.00436 | -0.1287 | 85.5046
-1 | 0.4276 | 0.00406 | -0.1287 | 105.3202
-0.5 | 0.4835 | 0.00395 | -0.1287 | 122.4051
0 | 0.5383 | 0.004 | -0.1284 | 134.575
0.5 | 0.5904 | 0.00423 | -0.1276 | 139.5745
1 | 0.6434 | 0.00436 | -0.127 | 147.5688
1.5 | 0.6975 | 0.00446 | -0.1266 | 156.3901
2 | 0.7514 | 0.00459 | -0.1262 | 163.7037
2.5 | 0.8055 | 0.00474 | -0.1258 | 169.9367
3 | 0.8583 | 0.00498 | -0.1252 | 172.3494
3.5 | 0.9052 | 0.00544 | -0.1234 | 166.3971
4 | 0.9463 | 0.00614 | -0.1205 | 154.1205
4.5 | 0.9851 | 0.00692 | -0.1172 | 142.3555
5 | 1.0279 | 0.0075 | -0.1147 | 137.0533
5.5 | 1.0694 | 0.0081 | -0.1119 | 132.0247
6 | 1.1125 | 0.0086 | -0.1095 | 129.3605
6.5 | 1.1529 | 0.00917 | -0.1066 | 125.7252
7 | 1.1865 | 0.00977 | -0.1023 | 121.4432
7.5 | 1.2144 | 0.01039 | -0.0969 | 116.8816
8 | 1.2453 | 0.01103 | -0.0922 | 112.9012
8.5 | 1.2764 | 0.01165 | -0.0877 | 109.5622
9 | 1.308 | 0.01227 | -0.0835 | 106.6015
9.5 | 1.3389 | 0.01294 | -0.0794 | 103.4699
10 | 1.3673 | 0.01377 | -0.0752 | 99.2956
10.5 | 1.395 | 0.01474 | -0.0711 | 94.6404
11 | 1.4242 | 0.01574 | -0.0676 | 90.4828
11.5 | 1.4512 | 0.01695 | -0.064 | 85.6165
12 | 1.48 | 0.01818 | -0.0609 | 81.4081
12.5 | 1.5056 | 0.01965 | -0.0577 | 76.6209
13 | 1.5333 | 0.02108 | -0.0549 | 72.7372
13.5 | 1.5586 | 0.02271 | -0.052 | 68.6306
14 | 1.582 | 0.02453 | -0.0491 | 64.4925
14.5 | 1.607 | 0.02634 | -0.0467 | 61.0099
15 | 1.628 | 0.02856 | -0.0442 | 57.0028
15.5 | 1.6918 | 0.03134 | -0.0509 | 53.9821
16 | 1.8101 | 0.03565 | -0.0698 | 50.7742
16.5 | 1.8181 | 0.0389 | -0.0661 | 46.7378
17 | 1.8403 | 0.04238 | -0.0656 | 43.4238
17.5 | 1.8523 | 0.04606 | -0.0637 | 40.2149
18 | 1.862 | 0.05012 | -0.062 | 37.1508
18.5 | 1.8681 | 0.05465 | -0.0604 | 34.183
19 | 1.8692 | 0.05993 | -0.0593 | 31.1897
19.5 | 1.8657 | 0.06588 | -0.0584 | 28.3197
20 | 1.8578 | 0.07251 | -0.058 | 25.6213

## 77. Re 5M Mach 0.25 (1)
BIGFOIL.COM POLAR EXPORT
fx75141
FX 75-141 |  |  |  | Cl Max: | 1.688 | at alpha= | 10 | deg
JavaFoil+Calcfoil stall+Eppler ext transition |  |  |  | L/D Max: | 205.286 | at alpha= | 3.5 | deg
Re: | 5000000 |  |  | Cd Min: | 0.00451 | at alpha= | -1.5 | deg
Mach: | 0.25 |  |  | Cl=0 at alpha= | -5.6774 | deg
|  |  |  | @ Cl=0.1, Cd= | 0.0057332
|  |  |  | @ Cl=0.4, Cd= | 0.0048521
|  |  |  | @ Cl=0.6, Cd= | 0.0045678
alpha (deg) | Cl | Cd | Cm | Cl/Cd
-17 | -0.372 | 0.13521 | -0.063 | -2.749
-16.5 | -0.407 | 0.12738 | -0.064 | -3.196
-16 | -0.438 | 0.12027 | -0.064 | -3.642
-15.5 | -0.465 | 0.11209 | -0.066 | -4.145
-15 | -0.487 | 0.10405 | -0.069 | -4.677
-14.5 | -0.504 | 0.09607 | -0.073 | -5.242
-14 | -0.516 | 0.08775 | -0.077 | -5.879
-13.5 | -0.524 | 0.07767 | -0.084 | -6.753
-13 | -0.53 | 0.06622 | -0.092 | -8.002
-12.5 | -0.553 | 0.03837 | -0.111 | -14.399
-12 | -0.564 | 0.0221 | -0.121 | -25.514
-11.5 | -0.55 | 0.01774 | -0.124 | -30.996
-11 | -0.526 | 0.01541 | -0.126 | -34.104
-10.5 | -0.495 | 0.01363 | -0.128 | -36.331
-10 | -0.459 | 0.01215 | -0.13 | -37.783
-9.5 | -0.419 | 0.0108 | -0.131 | -38.748
-9 | -0.373 | 0.00967 | -0.133 | -38.575
-8.5 | -0.324 | 0.00875 | -0.135 | -37.003
-8 | -0.272 | 0.00798 | -0.137 | -34.044
-7.5 | -0.218 | 0.0073 | -0.139 | -29.79
-7 | -0.161 | 0.00668 | -0.141 | -24.018
-6.5 | -0.101 | 0.00657 | -0.142 | -15.406
-6 | -0.04 | 0.00629 | -0.143 | -6.377
-5.5 | 0.022 | 0.00603 | -0.144 | 3.585
-5 | 0.084 | 0.00579 | -0.144 | 14.493
-4.5 | 0.146 | 0.00557 | -0.145 | 26.294
-4 | 0.209 | 0.00545 | -0.146 | 38.367
-3.5 | 0.272 | 0.00527 | -0.147 | 51.634
-3 | 0.335 | 0.00505 | -0.147 | 66.292
-2.5 | 0.398 | 0.00486 | -0.148 | 81.87
-2 | 0.461 | 0.00461 | -0.149 | 100.037
-1.5 | 0.524 | 0.00451 | -0.149 | 116.177
-1 | 0.586 | 0.00455 | -0.15 | 128.92
-0.5 | 0.649 | 0.00463 | -0.151 | 140.141
0 | 0.712 | 0.00468 | -0.151 | 151.955
0.5 | 0.774 | 0.00473 | -0.152 | 163.624
1 | 0.836 | 0.00481 | -0.153 | 173.796
1.5 | 0.899 | 0.00492 | -0.153 | 182.654
2 | 0.957 | 0.00509 | -0.154 | 188.079
2.5 | 1.019 | 0.00522 | -0.154 | 195.136
3 | 1.08 | 0.00539 | -0.155 | 200.335
3.5 | 1.14 | 0.00555 | -0.155 | 205.286
4 | 1.199 | 0.00678 | -0.156 | 176.783
4.5 | 1.257 | 0.00718 | -0.157 | 174.934
5 | 1.314 | 0.00751 | -0.157 | 174.921
5.5 | 1.369 | 0.00787 | -0.158 | 174.017
6 | 1.421 | 0.00901 | -0.158 | 157.774
6.5 | 1.472 | 0.0095 | -0.159 | 154.84
7 | 1.519 | 0.00994 | -0.159 | 152.868
7.5 | 1.561 | 0.01033 | -0.16 | 151.066
8 | 1.598 | 0.0112 | -0.16 | 142.674
8.5 | 1.63 | 0.01159 | -0.16 | 140.65
9 | 1.656 | 0.01219 | -0.161 | 135.857
9.5 | 1.676 | 0.01286 | -0.161 | 130.268
10 | 1.688 | 0.01367 | -0.162 | 123.47
10.5 | 1.663 | 0.0201 | -0.159 | 82.74
11 | 1.649 | 0.02155 | -0.158 | 76.557
11.5 | 1.629 | 0.02315 | -0.158 | 70.384
12 | 1.601 | 0.02501 | -0.157 | 64.028
12.5 | 1.566 | 0.02703 | -0.157 | 57.938
13 | 1.517 | 0.02919 | -0.156 | 51.977
13.5 | 1.454 | 0.03156 | -0.156 | 46.07
14 | 1.381 | 0.0345 | -0.155 | 40.019
14.5 | 1.3 | 0.03735 | -0.155 | 34.801
15 | 1.208 | 0.04195 | -0.154 | 28.798

## 78. Re 5M Mach 0.25 (2)
BIGFOIL.COM POLAR EXPORT
fx75141
FX 75-141 |  |  |  | Cl Max: | 1.8205 | at alpha= | 17.5 | deg
XFOIL ncrit=9 |  |  |  | L/D Max: | 174.526 | at alpha= | 3 | deg
Re: | 5000000 |  |  | Cd Min: | 0.21329 | at alpha= | -19.5 | deg
Mach: | 0.25 |  |  | Cl=0 at alpha= | -4.7492 | deg
|  |  |  | @ Cl=0.1, Cd= | 0.0057658
|  |  |  | @ Cl=0.4, Cd= | 0.0043279
|  |  |  | @ Cl=0.6, Cd= | 0.0042375
alpha (deg) | Cl | Cd | Cm | Cl/Cd
-19.5 | -0.5395 | 0.21329 | -0.007 | -2.5294
-19 | -0.5276 | 0.20409 | -0.0119 | -2.5851
-18 | -0.6436 | 0.14963 | -0.0378 | -4.3013
-17.5 | -0.6879 | 0.13152 | -0.0484 | -5.2304
-17 | -0.8271 | 0.09915 | -0.0691 | -8.3419
-16.5 | -0.8965 | 0.08068 | -0.081 | -11.1118
-16 | -1.0276 | 0.05236 | -0.1018 | -19.6257
-15.5 | -1.0715 | 0.0395 | -0.1118 | -27.1266
-15 | -1.0784 | 0.03236 | -0.1164 | -33.3251
-14.5 | -1.0848 | 0.02601 | -0.1196 | -41.707
-14 | -1.0746 | 0.0213 | -0.1215 | -50.4507
-13.5 | -1.041 | 0.0183 | -0.1233 | -56.8852
-13 | -0.9866 | 0.01621 | -0.1253 | -60.8637
-12.5 | -0.9206 | 0.01471 | -0.1279 | -62.5833
-12 | -0.8608 | 0.01352 | -0.1287 | -63.6686
-11.5 | -0.8009 | 0.01257 | -0.1292 | -63.7152
-11 | -0.7424 | 0.01157 | -0.1294 | -64.1659
-10.5 | -0.6835 | 0.01078 | -0.1294 | -63.4045
-10 | -0.6238 | 0.01017 | -0.1295 | -61.3373
-9.5 | -0.564 | 0.00967 | -0.1295 | -58.3247
-9 | -0.5063 | 0.00903 | -0.1292 | -56.0687
-8.5 | -0.4472 | 0.00857 | -0.1291 | -52.182
-8 | -0.3879 | 0.00813 | -0.1291 | -47.7122
-7.5 | -0.3285 | 0.00775 | -0.1292 | -42.3871
-7 | -0.2689 | 0.00742 | -0.1292 | -36.2399
-6.5 | -0.2092 | 0.00712 | -0.1294 | -29.382
-6 | -0.1496 | 0.0068 | -0.1296 | -22
-5.5 | -0.0898 | 0.00651 | -0.1298 | -13.7942
-5 | -0.0299 | 0.00626 | -0.1301 | -4.7764
-4.5 | 0.0297 | 0.00603 | -0.1304 | 4.9254
-4 | 0.089 | 0.00581 | -0.1306 | 15.3184
-3.5 | 0.1487 | 0.00557 | -0.131 | 26.6966
-3 | 0.2081 | 0.00531 | -0.1313 | 39.1902
-2.5 | 0.2669 | 0.00505 | -0.1316 | 52.8515
-2 | 0.325 | 0.00474 | -0.1318 | 68.5654
-1.5 | 0.383 | 0.00443 | -0.1319 | 86.456
-1 | 0.4396 | 0.00409 | -0.1319 | 107.4817
-0.5 | 0.4972 | 0.00399 | -0.1318 | 124.6115
0 | 0.5539 | 0.00404 | -0.1316 | 137.104
0.5 | 0.6076 | 0.00427 | -0.1307 | 142.2951
1 | 0.662 | 0.00442 | -0.13 | 149.7738
1.5 | 0.7171 | 0.00455 | -0.1294 | 157.6044
2 | 0.7732 | 0.00466 | -0.129 | 165.9227
2.5 | 0.8292 | 0.00481 | -0.1285 | 172.3909
3 | 0.8831 | 0.00506 | -0.1276 | 174.5257
3.5 | 0.9321 | 0.0055 | -0.1257 | 169.4727
4 | 0.9718 | 0.00627 | -0.122 | 154.992
4.5 | 1.0102 | 0.00708 | -0.1181 | 142.6836
5 | 1.0517 | 0.00772 | -0.1149 | 136.2306
5.5 | 1.0929 | 0.00833 | -0.1115 | 131.2005
6 | 1.1347 | 0.00885 | -0.1082 | 128.2147
7 | 1.1935 | 0.01019 | -0.0967 | 117.1246
7.5 | 1.2222 | 0.01091 | -0.0911 | 112.0257
8 | 1.2519 | 0.01164 | -0.0858 | 107.5515
8.5 | 1.2819 | 0.01243 | -0.0809 | 103.1295
9 | 1.312 | 0.01332 | -0.0762 | 98.4985
9.5 | 1.3416 | 0.01431 | -0.0718 | 93.7526
10 | 1.3726 | 0.0154 | -0.0679 | 89.1299
10.5 | 1.4024 | 0.01667 | -0.0641 | 84.1272
11 | 1.4321 | 0.01805 | -0.0605 | 79.3407
11.5 | 1.4625 | 0.01947 | -0.0572 | 75.1156
12 | 1.4894 | 0.02119 | -0.0536 | 70.2879
13 | 1.5445 | 0.02476 | -0.0473 | 62.3788
13.5 | 1.5688 | 0.02689 | -0.0442 | 58.3414
14 | 1.5909 | 0.0293 | -0.0411 | 54.2969
14.5 | 1.6121 | 0.03193 | -0.0383 | 50.4886
15 | 1.6341 | 0.03474 | -0.0359 | 47.038
15.5 | 1.658 | 0.03799 | -0.0347 | 43.6431
16 | 1.7527 | 0.04412 | -0.0498 | 39.7257
16.5 | 1.7861 | 0.04888 | -0.052 | 36.5405
17 | 1.8188 | 0.05514 | -0.0562 | 32.9851
17.5 | 1.8205 | 0.06089 | -0.0548 | 29.8982
18 | 1.8147 | 0.06755 | -0.0538 | 26.8645
18.5 | 1.8037 | 0.07503 | -0.0534 | 24.0397
19 | 1.7938 | 0.08264 | -0.0536 | 21.7062
19.5 | 1.7782 | 0.09106 | -0.0544 | 19.5278
20 | 1.7597 | 0.10012 | -0.056 | 17.5759

## 79. Re 5M Mach 0.50 (1)
BIGFOIL.COM POLAR EXPORT
fx75141
FX 75-141 |  |  |  | Cl Max: | 1.618 | at alpha= | 7 | deg
JavaFoil+Calcfoil stall+Eppler ext transition |  |  |  | L/D Max: | 208.136 | at alpha= | 3 | deg
Re: | 5000000 |  |  | Cd Min: | 0.00464 | at alpha= | -2 | deg
Mach: | 0.5 |  |  | Cl=0 at alpha= | -5.6791 | deg
|  |  |  | @ Cl=0.1, Cd= | 0.006086
|  |  |  | @ Cl=0.4, Cd= | 0.0052231
|  |  |  | @ Cl=0.6, Cd= | 0.0046607
alpha (deg) | Cl | Cd | Cm | Cl/Cd
-20 | -0.797 | 0.15861 | -0.077 | -5.022
-19.5 | -0.769 | 0.15393 | -0.077 | -4.998
-19 | -0.743 | 0.15238 | -0.079 | -4.878
-18.5 | -0.715 | 0.14428 | -0.079 | -4.959
-18 | -0.686 | 0.14097 | -0.076 | -4.868
-17.5 | -0.658 | 0.13573 | -0.075 | -4.851
-17 | -0.631 | 0.131 | -0.076 | -4.817
-16.5 | -0.604 | 0.12745 | -0.077 | -4.737
-16 | -0.576 | 0.12368 | -0.077 | -4.661
-15.5 | -0.547 | 0.11858 | -0.074 | -4.617
-15 | -0.52 | 0.11452 | -0.074 | -4.54
-14.5 | -0.492 | 0.10978 | -0.075 | -4.486
-14 | -0.465 | 0.10458 | -0.076 | -4.446
-13.5 | -0.437 | 0.10105 | -0.075 | -4.324
-13 | -0.409 | 0.09155 | -0.075 | -4.469
-12.5 | -0.382 | 0.08339 | -0.076 | -4.577
-12 | -0.354 | 0.07712 | -0.078 | -4.592
-11.5 | -0.325 | 0.08325 | -0.072 | -3.906
-11 | -0.298 | 0.07353 | -0.076 | -4.052
-10.5 | -0.272 | 0.0641 | -0.085 | -4.239
-10 | -0.242 | 0.06867 | -0.072 | -3.519
-9.5 | -0.214 | 0.06106 | -0.078 | -3.511
-9 | -0.244 | 0.05315 | -0.09 | -4.595
-8.5 | -0.301 | 0.01469 | -0.144 | -20.516
-8 | -0.271 | 0.01179 | -0.148 | -22.986
-7.5 | -0.224 | 0.01021 | -0.15 | -21.905
-7 | -0.168 | 0.00891 | -0.152 | -18.894
-6.5 | -0.108 | 0.00803 | -0.154 | -13.402
-6 | -0.043 | 0.00728 | -0.156 | -5.943
-5.5 | 0.024 | 0.00667 | -0.158 | 3.542
-5 | 0.093 | 0.00611 | -0.161 | 15.213
-4.5 | 0.163 | 0.00587 | -0.162 | 27.808
-4 | 0.233 | 0.00594 | -0.163 | 39.306
-3.5 | 0.304 | 0.00564 | -0.164 | 53.855
-3 | 0.374 | 0.0053 | -0.165 | 70.663
-2.5 | 0.445 | 0.00509 | -0.165 | 87.473
-2 | 0.515 | 0.00464 | -0.166 | 111.084
-1.5 | 0.585 | 0.00465 | -0.167 | 125.864
-1 | 0.655 | 0.0047 | -0.168 | 139.438
-0.5 | 0.725 | 0.00476 | -0.168 | 152.328
0 | 0.796 | 0.00483 | -0.169 | 164.706
0.5 | 0.865 | 0.005 | -0.17 | 173.231
1 | 0.935 | 0.00501 | -0.17 | 186.645
1.5 | 1.005 | 0.00514 | -0.171 | 195.426
2 | 1.069 | 0.00528 | -0.172 | 202.214
2.5 | 1.137 | 0.00558 | -0.173 | 203.707
3 | 1.204 | 0.00579 | -0.173 | 208.136
3.5 | 1.27 | 0.00653 | -0.174 | 194.521
4 | 1.334 | 0.00785 | -0.174 | 169.874
4.5 | 1.396 | 0.00825 | -0.175 | 169.097
5 | 1.455 | 0.0086 | -0.176 | 169.09
5.5 | 1.508 | 0.01003 | -0.176 | 150.453
6 | 1.555 | 0.01075 | -0.177 | 144.641
6.5 | 1.593 | 0.01156 | -0.177 | 137.784
7 | 1.618 | 0.01243 | -0.178 | 130.188
7.5 | 1.583 | 0.01979 | -0.175 | 80.002
8 | 1.507 | 0.02192 | -0.174 | 68.747
8.5 | 1.19 | 0.02614 | -0.172 | 45.526
9 | 0.97 | 0.02752 | -0.172 | 35.231
9.5 | 0.841 | 0.0737 | -0.089 | 11.409
10 | 1.025 | 0.03162 | -0.171 | 32.407
10.5 | 0.896 | 0.08087 | -0.093 | 11.082
11 | 0.924 | 0.07872 | -0.096 | 11.74
11.5 | 0.948 | 0.0897 | -0.09 | 10.572
12 | 0.984 | 0.09428 | -0.106 | 10.434

## 80. Re 5M Mach 0.50 (2)
BIGFOIL.COM POLAR EXPORT
fx75141
FX 75-141 |  |  |  | Cl Max: | 1.5327 | at alpha= | 12 | deg
XFOIL ncrit=9 |  |  |  | L/D Max: | 182.915 | at alpha= | 3 | deg
Re: | 5000000 |  |  | Cd Min: | 0.247 | at alpha= | -20 | deg
Mach: | 0.5 |  |  | Cl=0 at alpha= | -4.6245 | deg
|  |  |  | @ Cl=0.1, Cd= | 0.0061044
|  |  |  | @ Cl=0.4, Cd= | 0.0048648
|  |  |  | @ Cl=0.6, Cd= | 0.0043323
alpha (deg) | Cl | Cd | Cm | Cl/Cd
-20 | -0.5722 | 0.247 | -0.0003 | -2.3166
-19.5 | -0.55 | 0.23837 | -0.0056 | -2.3073
-19 | -0.5267 | 0.23057 | -0.0107 | -2.2843
-18.5 | -0.5052 | 0.22168 | -0.0159 | -2.279
-18 | -0.4853 | 0.21221 | -0.0211 | -2.2869
-17.5 | -0.4652 | 0.20356 | -0.0262 | -2.2853
-17 | -0.4443 | 0.19538 | -0.0311 | -2.274
-16.5 | -0.4196 | 0.18878 | -0.0357 | -2.2227
-16 | -0.4016 | 0.1799 | -0.0404 | -2.2324
-15.5 | -0.3855 | 0.17079 | -0.0451 | -2.2572
-15 | -0.3744 | 0.16058 | -0.0501 | -2.3315
-14.5 | -0.3675 | 0.1499 | -0.0554 | -2.4516
-14 | -0.3511 | 0.14217 | -0.0596 | -2.4696
-13.5 | -0.3425 | 0.13285 | -0.0644 | -2.5781
-13 | -0.3559 | 0.11966 | -0.0712 | -2.9743
-12.5 | -0.3719 | 0.10705 | -0.0783 | -3.4741
-12 | -0.3911 | 0.09471 | -0.0861 | -4.1294
-11.5 | -0.4049 | 0.08382 | -0.0933 | -4.8306
-11 | -0.4208 | 0.07303 | -0.1011 | -5.762
-10.5 | -0.4402 | 0.06167 | -0.11 | -7.138
-10 | -0.46 | 0.04915 | -0.1192 | -9.3591
-9.5 | -0.4799 | 0.03692 | -0.1316 | -12.9984
-9 | -0.5031 | 0.02699 | -0.1414 | -18.6402
-8.5 | -0.51 | 0.01628 | -0.1543 | -31.3268
-8 | -0.4727 | 0.01147 | -0.1534 | -41.2119
-7.5 | -0.4082 | 0.00968 | -0.1512 | -42.1694
-7 | -0.3377 | 0.00875 | -0.1494 | -38.5943
-6.5 | -0.2663 | 0.00805 | -0.1481 | -33.0807
-6 | -0.1947 | 0.00752 | -0.1471 | -25.891
-5.5 | -0.1234 | 0.00711 | -0.1464 | -17.3558
-5 | -0.0528 | 0.00676 | -0.1459 | -7.8107
-4.5 | 0.0175 | 0.00645 | -0.1456 | 2.7132
-4 | 0.0878 | 0.00615 | -0.1456 | 14.2764
-3.5 | 0.1574 | 0.00589 | -0.1457 | 26.7233
-3 | 0.2257 | 0.00564 | -0.1457 | 40.0177
-2.5 | 0.2945 | 0.00535 | -0.1459 | 55.0467
-2 | 0.3611 | 0.00504 | -0.1459 | 71.6468
-1.5 | 0.4277 | 0.00474 | -0.146 | 90.2321
-1 | 0.4912 | 0.0044 | -0.1456 | 111.6364
-0.5 | 0.5549 | 0.00429 | -0.1451 | 129.3473
0 | 0.6189 | 0.00435 | -0.1445 | 142.2759
0.5 | 0.682 | 0.0045 | -0.1437 | 151.5556
1 | 0.7432 | 0.00469 | -0.1425 | 158.4648
1.5 | 0.8042 | 0.00487 | -0.1411 | 165.1335
2.5 | 0.9298 | 0.00517 | -0.1387 | 179.8453
3 | 0.9914 | 0.00542 | -0.1371 | 182.9151
3.5 | 1.0469 | 0.00582 | -0.1342 | 179.8797
4 | 1.0731 | 0.00689 | -0.1258 | 155.7475
4.5 | 1.0932 | 0.00775 | -0.116 | 141.0581
5 | 1.1142 | 0.00875 | -0.1067 | 127.3371
5.5 | 1.1449 | 0.00959 | -0.0993 | 119.3848
6 | 1.1742 | 0.01058 | -0.0921 | 110.983
6.5 | 1.1987 | 0.01199 | -0.0848 | 99.975
7 | 1.2193 | 0.01393 | -0.0778 | 87.5305
7.5 | 1.2484 | 0.0158 | -0.0722 | 79.0127
8 | 1.2827 | 0.01759 | -0.0674 | 72.9221
8.5 | 1.3181 | 0.01944 | -0.0627 | 67.8035
9 | 1.3562 | 0.0213 | -0.0583 | 63.6714
9.5 | 1.3909 | 0.02342 | -0.0537 | 59.3894
10 | 1.4267 | 0.02571 | -0.0494 | 55.492
10.5 | 1.4593 | 0.02836 | -0.045 | 51.4563
11 | 1.4897 | 0.03135 | -0.0406 | 47.5183
11.5 | 1.5157 | 0.03486 | -0.0362 | 43.4796
12 | 1.5327 | 0.03931 | -0.0318 | 38.9901
12.5 | 1.5323 | 0.04532 | -0.0277 | 33.8107
13 | 1.5159 | 0.05297 | -0.0247 | 28.6181
13.5 | 1.4899 | 0.06195 | -0.0233 | 24.05
14.5 | 1.4226 | 0.08404 | -0.0269 | 16.9277
15 | 1.3867 | 0.09692 | -0.0321 | 14.3077
15.5 | 1.3557 | 0.11029 | -0.039 | 12.2921
16 | 1.3259 | 0.12441 | -0.0475 | 10.6575
16.5 | 1.3004 | 0.13843 | -0.0566 | 9.3939
17.5 | 1.2545 | 0.16666 | -0.076 | 7.5273
18 | 1.2355 | 0.18047 | -0.0858 | 6.846
18.5 | 1.2202 | 0.194 | -0.0953 | 6.2897
19 | 1.2073 | 0.20746 | -0.1047 | 5.8194
20 | 1.2272 | 0.24589 | -0.143 | 4.9908

## 81. Re 6M Mach 0.00 (1)
BIGFOIL.COM POLAR EXPORT
fx75141
FX 75-141 |  |  |  | Cl Max: | 1.729 | at alpha= | 11 | deg
JavaFoil+Calcfoil stall+Eppler ext transition |  |  |  | L/D Max: | 199.533 | at alpha= | 3 | deg
Re: | 6000000 |  |  | Cd Min: | 0.00451 | at alpha= | -1 | deg
Mach: | 0 |  |  | Cl=0 at alpha= | -5.675 | deg
|  |  |  | @ Cl=0.1, Cd= | 0.0055649
|  |  |  | @ Cl=0.4, Cd= | 0.0048937
|  |  |  | @ Cl=0.6, Cd= | 0.004526
alpha (deg) | Cl | Cd | Cm | Cl/Cd
-18.5 | -0.607 | 0.13313 | -0.069 | -4.56
-18 | -0.616 | 0.1259 | -0.07 | -4.892
-17.5 | -0.623 | 0.11873 | -0.072 | -5.249
-17 | -0.63 | 0.11061 | -0.074 | -5.692
-16.5 | -0.634 | 0.10315 | -0.077 | -6.144
-16 | -0.636 | 0.0953 | -0.08 | -6.675
-15.5 | -0.639 | 0.0843 | -0.085 | -7.583
-15 | -0.642 | 0.07169 | -0.091 | -8.96
-14.5 | -0.653 | 0.05207 | -0.101 | -12.541
-14 | -0.663 | 0.03471 | -0.109 | -19.107
-13.5 | -0.665 | 0.02387 | -0.115 | -27.859
-13 | -0.651 | 0.02 | -0.118 | -32.537
-12.5 | -0.63 | 0.01753 | -0.12 | -35.92
-12 | -0.604 | 0.01555 | -0.121 | -38.833
-11.5 | -0.574 | 0.01395 | -0.123 | -41.151
-11 | -0.54 | 0.01248 | -0.124 | -43.287
-10.5 | -0.503 | 0.01117 | -0.126 | -45.071
-10 | -0.463 | 0.01 | -0.128 | -46.293
-9.5 | -0.419 | 0.00902 | -0.129 | -46.469
-9 | -0.371 | 0.00824 | -0.131 | -45.046
-8.5 | -0.322 | 0.00754 | -0.133 | -42.633
-8 | -0.27 | 0.00674 | -0.135 | -40.015
-7.5 | -0.214 | 0.00677 | -0.136 | -31.694
-7 | -0.157 | 0.00649 | -0.137 | -24.18
-6.5 | -0.098 | 0.00622 | -0.138 | -15.797
-6 | -0.039 | 0.00597 | -0.138 | -6.522
-5.5 | 0.021 | 0.00575 | -0.139 | 3.649
-5 | 0.081 | 0.00554 | -0.14 | 14.669
-4.5 | 0.142 | 0.00562 | -0.14 | 25.27
-4 | 0.203 | 0.00546 | -0.141 | 37.094
-3.5 | 0.264 | 0.00527 | -0.142 | 49.996
-3 | 0.324 | 0.00502 | -0.143 | 64.574
-2.5 | 0.386 | 0.00498 | -0.143 | 77.396
-2 | 0.446 | 0.00461 | -0.144 | 96.902
-1.5 | 0.507 | 0.0046 | -0.145 | 110.274
-1 | 0.568 | 0.00451 | -0.145 | 125.931
-0.5 | 0.628 | 0.00454 | -0.146 | 138.446
0 | 0.689 | 0.00461 | -0.146 | 149.496
0.5 | 0.749 | 0.00464 | -0.147 | 161.381
1 | 0.81 | 0.00474 | -0.148 | 171.012
1.5 | 0.87 | 0.00481 | -0.148 | 180.896
2 | 0.927 | 0.00491 | -0.149 | 188.676
2.5 | 0.987 | 0.00506 | -0.149 | 194.887
3 | 1.046 | 0.00524 | -0.15 | 199.533
3.5 | 1.104 | 0.00574 | -0.151 | 192.533
4 | 1.162 | 0.00669 | -0.151 | 173.648
4.5 | 1.219 | 0.00689 | -0.152 | 176.827
5 | 1.274 | 0.00717 | -0.152 | 177.825
5.5 | 1.329 | 0.00746 | -0.153 | 178.197
6 | 1.381 | 0.00844 | -0.153 | 163.535
6.5 | 1.432 | 0.00884 | -0.154 | 161.972
7 | 1.48 | 0.00922 | -0.154 | 160.621
7.5 | 1.525 | 0.00964 | -0.154 | 158.23
8 | 1.566 | 0.00999 | -0.155 | 156.705
8.5 | 1.603 | 0.01042 | -0.155 | 153.848
9 | 1.637 | 0.011 | -0.156 | 148.882
9.5 | 1.667 | 0.01153 | -0.156 | 144.581
10 | 1.692 | 0.01208 | -0.157 | 140.047
10.5 | 1.713 | 0.01266 | -0.157 | 135.302
11 | 1.729 | 0.01331 | -0.157 | 129.942
11.5 | 1.725 | 0.01903 | -0.156 | 90.669
12 | 1.713 | 0.02037 | -0.155 | 84.104
12.5 | 1.705 | 0.02176 | -0.154 | 78.36
13 | 1.691 | 0.02323 | -0.154 | 72.799
13.5 | 1.668 | 0.02493 | -0.153 | 66.898
14 | 1.641 | 0.02665 | -0.153 | 61.562
14.5 | 1.61 | 0.02846 | -0.152 | 56.572
15 | 1.576 | 0.03035 | -0.152 | 51.928
15.5 | 1.539 | 0.0326 | -0.152 | 47.199
16 | 1.498 | 0.03489 | -0.151 | 42.947

## 82. Re 6M Mach 0.00 (2)
BIGFOIL.COM POLAR EXPORT
fx75141
FX 75-141 |  |  |  | Cl Max: | 1.7549 | at alpha= | 16 | deg
XFOIL ncrit=9 |  |  |  | L/D Max: | 173.788 | at alpha= | 3 | deg
Re: | 6000000 |  |  | Cd Min: | 0.05281 | at alpha= | -20 | deg
Mach: | 0 |  |  | Cl=0 at alpha= | -4.7904 | deg
|  |  |  | @ Cl=0.1, Cd= | 0.0054724
|  |  |  | @ Cl=0.4, Cd= | 0.00437
|  |  |  | @ Cl=0.6, Cd= | 0.0042812
alpha (deg) | Cl | Cd | Cm | Cl/Cd
-20 | -1.336 | 0.05281 | -0.0897 | -25.2982
-19.5 | -1.3485 | 0.04467 | -0.095 | -30.188
-19 | -1.3612 | 0.03728 | -0.0994 | -36.5129
-18.5 | -1.3529 | 0.03276 | -0.1017 | -41.2973
-18 | -1.3409 | 0.02885 | -0.1034 | -46.4783
-17.5 | -1.3222 | 0.0257 | -0.1046 | -51.4475
-17 | -1.298 | 0.02314 | -0.1054 | -56.0933
-16.5 | -1.2686 | 0.02101 | -0.1061 | -60.3808
-16 | -1.2375 | 0.019 | -0.107 | -65.1316
-15.5 | -1.1974 | 0.01742 | -0.1083 | -68.7371
-15 | -1.1515 | 0.01596 | -0.1095 | -72.1491
-14.5 | -1.1003 | 0.01473 | -0.111 | -74.6979
-14 | -1.0451 | 0.01379 | -0.1126 | -75.7868
-13.5 | -0.9829 | 0.01298 | -0.1154 | -75.7242
-13 | -0.9252 | 0.01229 | -0.1171 | -75.2807
-12.5 | -0.8685 | 0.01168 | -0.1183 | -74.3579
-12 | -0.8121 | 0.01107 | -0.1194 | -73.3604
-11.5 | -0.7565 | 0.01038 | -0.1203 | -72.8805
-11 | -0.7006 | 0.00986 | -0.121 | -71.0548
-10.5 | -0.6442 | 0.00944 | -0.1217 | -68.2415
-10 | -0.5885 | 0.00902 | -0.1222 | -65.2439
-9.5 | -0.5335 | 0.00854 | -0.1226 | -62.4707
-9 | -0.4777 | 0.00816 | -0.123 | -58.5417
-8.5 | -0.4214 | 0.00783 | -0.1234 | -53.8186
-8 | -0.3653 | 0.00747 | -0.1238 | -48.9023
-7.5 | -0.3086 | 0.00722 | -0.1242 | -42.7424
-7 | -0.252 | 0.00692 | -0.1246 | -36.4162
-6.5 | -0.1952 | 0.00664 | -0.125 | -29.3976
-6 | -0.1381 | 0.00638 | -0.1254 | -21.6458
-5.5 | -0.081 | 0.00614 | -0.1259 | -13.1922
-5 | -0.0239 | 0.00593 | -0.1263 | -4.0304
-4.5 | 0.0331 | 0.00574 | -0.1266 | 5.7666
-4 | 0.0902 | 0.00551 | -0.127 | 16.3702
-3.5 | 0.1476 | 0.00529 | -0.1274 | 27.9017
-3 | 0.2046 | 0.00507 | -0.1278 | 40.355
-2.5 | 0.261 | 0.00487 | -0.1281 | 53.5934
-2 | 0.3174 | 0.00456 | -0.1284 | 69.6053
0 | 0.5348 | 0.00406 | -0.1277 | 131.7241
0.5 | 0.5874 | 0.00426 | -0.1271 | 137.8873
1 | 0.6408 | 0.00435 | -0.1267 | 147.3103
1.5 | 0.695 | 0.00442 | -0.1264 | 157.2398
2 | 0.7482 | 0.00453 | -0.1259 | 165.1656
2.5 | 0.8019 | 0.00466 | -0.1255 | 172.0815
3 | 0.8533 | 0.00491 | -0.1247 | 173.7882
3.5 | 0.8954 | 0.00559 | -0.122 | 160.1789
4 | 0.9383 | 0.00619 | -0.1196 | 151.5832
4.5 | 0.9783 | 0.00691 | -0.1166 | 141.5774
5 | 1.023 | 0.00743 | -0.1145 | 137.6851
5.5 | 1.0668 | 0.00793 | -0.1123 | 134.5271
6 | 1.1102 | 0.00842 | -0.1101 | 131.8527
6.5 | 1.1512 | 0.00896 | -0.1074 | 128.4821
7 | 1.1894 | 0.00955 | -0.1042 | 124.5445
7.5 | 1.2185 | 0.0101 | -0.099 | 120.6436
8 | 1.2521 | 0.01061 | -0.0949 | 118.0113
8.5 | 1.2848 | 0.01115 | -0.0907 | 115.2287
9 | 1.3171 | 0.01172 | -0.0866 | 112.3805
9.5 | 1.3477 | 0.01236 | -0.0824 | 109.0372
10 | 1.3779 | 0.01303 | -0.0784 | 105.7483
10.5 | 1.406 | 0.01386 | -0.0743 | 101.443
11 | 1.4342 | 0.01478 | -0.0705 | 97.0365
11.5 | 1.4619 | 0.01582 | -0.0669 | 92.4083
12 | 1.4897 | 0.01696 | -0.0636 | 87.8361
12.5 | 1.5161 | 0.01826 | -0.0604 | 83.0285
13.5 | 1.5683 | 0.02113 | -0.0545 | 74.2215
14 | 1.5936 | 0.02271 | -0.0518 | 70.1717
14.5 | 1.6184 | 0.02439 | -0.0492 | 66.3551
15 | 1.6385 | 0.02645 | -0.0464 | 61.9471
15.5 | 1.6636 | 0.02836 | -0.0445 | 58.6601
16 | 1.7549 | 0.03169 | -0.0576 | 55.3771

## 83. Re 6M Mach 0.10 (1)
BIGFOIL.COM POLAR EXPORT
fx75141
FX 75-141 |  |  |  | Cl Max: | 1.726 | at alpha= | 11 | deg
JavaFoil+Calcfoil stall+Eppler ext transition |  |  |  | L/D Max: | 199.36 | at alpha= | 3 | deg
Re: | 6000000 |  |  | Cd Min: | 0.0045 | at alpha= | -1 | deg
Mach: | 0.1 |  |  | Cl=0 at alpha= | -5.675 | deg
|  |  |  | @ Cl=0.1, Cd= | 0.0055613
|  |  |  | @ Cl=0.4, Cd= | 0.0048953
|  |  |  | @ Cl=0.6, Cd= | 0.0045295
alpha (deg) | Cl | Cd | Cm | Cl/Cd
-18.5 | -0.571 | 0.13785 | -0.067 | -4.145
-18 | -0.584 | 0.12927 | -0.069 | -4.514
-17.5 | -0.594 | 0.12184 | -0.07 | -4.875
-17 | -0.603 | 0.1142 | -0.072 | -5.279
-16.5 | -0.61 | 0.10665 | -0.075 | -5.717
-16 | -0.614 | 0.09925 | -0.077 | -6.191
-15.5 | -0.618 | 0.09015 | -0.081 | -6.857
-15 | -0.622 | 0.0786 | -0.087 | -7.912
-14.5 | -0.627 | 0.0641 | -0.095 | -9.782
-14 | -0.644 | 0.04097 | -0.107 | -15.717
-13.5 | -0.652 | 0.02673 | -0.114 | -24.375
-13 | -0.643 | 0.02098 | -0.118 | -30.65
-12.5 | -0.624 | 0.01813 | -0.12 | -34.448
-12 | -0.6 | 0.01604 | -0.121 | -37.431
-11.5 | -0.572 | 0.01427 | -0.123 | -40.062
-11 | -0.539 | 0.01281 | -0.125 | -42.074
-10.5 | -0.503 | 0.01145 | -0.126 | -43.877
-10 | -0.463 | 0.0102 | -0.128 | -45.357
-9.5 | -0.419 | 0.00919 | -0.13 | -45.628
-9 | -0.372 | 0.00838 | -0.131 | -44.394
-8.5 | -0.322 | 0.00765 | -0.133 | -42.079
-8 | -0.27 | 0.00681 | -0.135 | -39.718
-7.5 | -0.215 | 0.00656 | -0.136 | -32.758
-7 | -0.158 | 0.00646 | -0.138 | -24.376
-6.5 | -0.099 | 0.00628 | -0.138 | -15.718
-6 | -0.039 | 0.00595 | -0.139 | -6.581
-5.5 | 0.021 | 0.00572 | -0.14 | 3.683
-5 | 0.082 | 0.00552 | -0.14 | 14.809
-4.5 | 0.143 | 0.00566 | -0.141 | 25.195
-4 | 0.204 | 0.00544 | -0.142 | 37.434
-3.5 | 0.265 | 0.00531 | -0.143 | 49.875
-3 | 0.326 | 0.00506 | -0.143 | 64.445
-2.5 | 0.388 | 0.00497 | -0.144 | 78.028
-2 | 0.449 | 0.00459 | -0.145 | 97.646
-1.5 | 0.51 | 0.00459 | -0.145 | 111.072
-1 | 0.57 | 0.0045 | -0.146 | 126.882
-0.5 | 0.631 | 0.00456 | -0.147 | 138.421
0 | 0.692 | 0.0046 | -0.147 | 150.454
0.5 | 0.753 | 0.00464 | -0.148 | 162.493
1 | 0.814 | 0.00473 | -0.148 | 172.004
1.5 | 0.875 | 0.00484 | -0.149 | 180.824
2 | 0.932 | 0.00492 | -0.15 | 189.546
2.5 | 0.992 | 0.00507 | -0.15 | 195.776
3 | 1.051 | 0.00527 | -0.151 | 199.36
3.5 | 1.11 | 0.00575 | -0.151 | 193.018
4 | 1.168 | 0.00672 | -0.152 | 173.683
4.5 | 1.224 | 0.00692 | -0.152 | 176.966
5 | 1.28 | 0.00719 | -0.153 | 178.013
5.5 | 1.335 | 0.00749 | -0.153 | 178.122
6 | 1.387 | 0.00849 | -0.154 | 163.425
6.5 | 1.438 | 0.00891 | -0.154 | 161.456
7 | 1.487 | 0.00928 | -0.155 | 160.128
7.5 | 1.531 | 0.0097 | -0.155 | 157.799
8 | 1.571 | 0.01009 | -0.156 | 155.789
8.5 | 1.608 | 0.01062 | -0.156 | 151.493
9 | 1.641 | 0.01112 | -0.157 | 147.607
9.5 | 1.67 | 0.01166 | -0.157 | 143.207
10 | 1.693 | 0.01222 | -0.157 | 138.592
10.5 | 1.712 | 0.01282 | -0.158 | 133.571
11 | 1.726 | 0.01353 | -0.158 | 127.624
11.5 | 1.711 | 0.01951 | -0.156 | 87.677
12 | 1.701 | 0.02087 | -0.155 | 81.53
12.5 | 1.691 | 0.02231 | -0.155 | 75.793
13 | 1.673 | 0.02388 | -0.154 | 70.053
13.5 | 1.645 | 0.02567 | -0.154 | 64.068
14 | 1.613 | 0.02749 | -0.153 | 58.676
14.5 | 1.578 | 0.02939 | -0.153 | 53.687
15 | 1.538 | 0.03144 | -0.152 | 48.93
15.5 | 1.496 | 0.03365 | -0.152 | 44.445
16 | 1.449 | 0.03616 | -0.152 | 40.078

## 84. Re 6M Mach 0.10 (2)
BIGFOIL.COM POLAR EXPORT
fx75141
FX 75-141 |  |  |  | Cl Max: | 1.7457 | at alpha= | 16 | deg
XFOIL ncrit=9 |  |  |  | L/D Max: | 174.39 | at alpha= | 3 | deg
Re: | 6000000 |  |  | Cd Min: | 0.07358 | at alpha= | -20 | deg
Mach: | 0.1 |  |  | Cl=0 at alpha= | -4.7848 | deg
|  |  |  | @ Cl=0.1, Cd= | 0.0054927
|  |  |  | @ Cl=0.4, Cd= | 0.0044774
|  |  |  | @ Cl=0.6, Cd= | 0.0042779
alpha (deg) | Cl | Cd | Cm | Cl/Cd
-20 | -1.2163 | 0.07358 | -0.0782 | -16.5303
-19.5 | -1.2787 | 0.05686 | -0.0897 | -22.4886
-19 | -1.3187 | 0.04477 | -0.0979 | -29.455
-18.5 | -1.3213 | 0.0384 | -0.1017 | -34.4089
-18 | -1.3199 | 0.03294 | -0.1046 | -40.0698
-17.5 | -1.3095 | 0.02871 | -0.1065 | -45.6113
-17 | -1.2918 | 0.0254 | -0.1075 | -50.8583
-16.5 | -1.2663 | 0.02283 | -0.1083 | -55.4665
-16 | -1.2377 | 0.02047 | -0.109 | -60.4641
-15.5 | -1.2049 | 0.01853 | -0.1099 | -65.0243
-15 | -1.1595 | 0.01696 | -0.1113 | -68.3667
-14.5 | -1.1112 | 0.01543 | -0.1126 | -72.0156
-14 | -1.0577 | 0.01429 | -0.1139 | -74.0168
-13.5 | -0.9973 | 0.01337 | -0.1162 | -74.5924
-13 | -0.9358 | 0.01258 | -0.1184 | -74.3879
-12.5 | -0.8781 | 0.0119 | -0.1196 | -73.7899
-12 | -0.8207 | 0.01128 | -0.1206 | -72.7571
-11.5 | -0.7641 | 0.01059 | -0.1215 | -72.153
-11 | -0.7076 | 0.01001 | -0.1222 | -70.6893
-10.5 | -0.6506 | 0.00954 | -0.1229 | -68.1971
-10 | -0.5942 | 0.00913 | -0.1233 | -65.0821
-9.5 | -0.5386 | 0.00863 | -0.1235 | -62.4102
-9 | -0.4824 | 0.00822 | -0.1239 | -58.6861
-8.5 | -0.4254 | 0.0079 | -0.1242 | -53.8481
-8 | -0.3689 | 0.00752 | -0.1246 | -49.0559
-7.5 | -0.3116 | 0.00726 | -0.125 | -42.9201
-7 | -0.2546 | 0.00695 | -0.1253 | -36.6331
-6.5 | -0.1972 | 0.00667 | -0.1257 | -29.5652
-6 | -0.1398 | 0.00641 | -0.1261 | -21.8097
-5.5 | -0.0822 | 0.00616 | -0.1265 | -13.3442
-5 | -0.0247 | 0.00594 | -0.1269 | -4.1582
-4.5 | 0.0327 | 0.00575 | -0.1272 | 5.687
-4 | 0.0902 | 0.00553 | -0.1276 | 16.311
-3.5 | 0.148 | 0.00531 | -0.128 | 27.8719
-3 | 0.2054 | 0.00508 | -0.1284 | 40.4331
-2.5 | 0.2621 | 0.00488 | -0.1286 | 53.709
-2 | 0.3189 | 0.00457 | -0.129 | 69.7812
0.5 | 0.5904 | 0.00426 | -0.1277 | 138.5915
1 | 0.6441 | 0.00436 | -0.1272 | 147.7294
1.5 | 0.6986 | 0.00443 | -0.1269 | 157.6975
2 | 0.7521 | 0.00454 | -0.1264 | 165.6608
2.5 | 0.8062 | 0.00467 | -0.126 | 172.6338
3 | 0.858 | 0.00492 | -0.1252 | 174.3902
3.5 | 0.9002 | 0.0056 | -0.1224 | 160.75
4 | 0.9429 | 0.00621 | -0.1199 | 151.8357
4.5 | 0.9829 | 0.00694 | -0.1168 | 141.6282
5 | 1.0275 | 0.00746 | -0.1146 | 137.7346
5.5 | 1.0715 | 0.00797 | -0.1124 | 134.4417
6 | 1.1147 | 0.00846 | -0.11 | 131.7612
6.5 | 1.1553 | 0.00901 | -0.1071 | 128.2242
7 | 1.1918 | 0.0096 | -0.1034 | 124.1458
7.5 | 1.2202 | 0.01017 | -0.098 | 119.9803
8 | 1.2542 | 0.0107 | -0.0938 | 117.215
8.5 | 1.2865 | 0.01126 | -0.0895 | 114.254
9 | 1.3184 | 0.01185 | -0.0853 | 111.2574
9.5 | 1.3484 | 0.01254 | -0.0809 | 107.5279
10 | 1.3786 | 0.01326 | -0.0768 | 103.9668
10.5 | 1.4072 | 0.01412 | -0.0728 | 99.6601
11 | 1.4348 | 0.01514 | -0.0689 | 94.7688
11.5 | 1.4637 | 0.0162 | -0.0655 | 90.3519
12 | 1.4908 | 0.01746 | -0.062 | 85.3837
12.5 | 1.5185 | 0.01877 | -0.0589 | 80.9004
13.5 | 1.5703 | 0.02181 | -0.0529 | 71.9991
14 | 1.5963 | 0.02343 | -0.0502 | 68.1306
14.5 | 1.6199 | 0.02526 | -0.0475 | 64.1291
15 | 1.6407 | 0.02738 | -0.0448 | 59.9233
15.5 | 1.6642 | 0.0295 | -0.0427 | 56.4136
16 | 1.7457 | 0.03292 | -0.0536 | 53.0286

## 85. Re 6M Mach 0.25 (1)
BIGFOIL.COM POLAR EXPORT
fx75141
FX 75-141 |  |  |  | Cl Max: | 1.688 | at alpha= | 10 | deg
JavaFoil+Calcfoil stall+Eppler ext transition |  |  |  | L/D Max: | 201.359 | at alpha= | 3 | deg
Re: | 6000000 |  |  | Cd Min: | 0.00453 | at alpha= | -1.5 | deg
Mach: | 0.25 |  |  | Cl=0 at alpha= | -5.6774 | deg
|  |  |  | @ Cl=0.1, Cd= | 0.0056255
|  |  |  | @ Cl=0.4, Cd= | 0.0049211
|  |  |  | @ Cl=0.6, Cd= | 0.0045567
alpha (deg) | Cl | Cd | Cm | Cl/Cd
-17 | -0.372 | 0.13363 | -0.064 | -2.783
-16.5 | -0.407 | 0.12577 | -0.064 | -3.238
-16 | -0.438 | 0.11863 | -0.065 | -3.694
-15.5 | -0.465 | 0.11026 | -0.068 | -4.218
-15 | -0.487 | 0.1024 | -0.071 | -4.757
-14.5 | -0.504 | 0.09428 | -0.074 | -5.35
-14 | -0.517 | 0.08563 | -0.079 | -6.039
-13.5 | -0.527 | 0.07424 | -0.087 | -7.101
-13 | -0.536 | 0.06002 | -0.097 | -8.931
-12.5 | -0.564 | 0.03101 | -0.115 | -18.177
-12 | -0.567 | 0.02018 | -0.122 | -28.12
-11.5 | -0.551 | 0.01684 | -0.125 | -32.748
-11 | -0.527 | 0.01473 | -0.127 | -35.757
-10.5 | -0.496 | 0.01304 | -0.128 | -38.049
-10 | -0.46 | 0.0116 | -0.13 | -39.676
-9.5 | -0.42 | 0.01026 | -0.132 | -40.938
-9 | -0.374 | 0.00918 | -0.134 | -40.737
-8.5 | -0.325 | 0.00833 | -0.135 | -38.967
-8 | -0.273 | 0.00758 | -0.137 | -35.959
-7.5 | -0.219 | 0.00675 | -0.14 | -32.372
-7 | -0.161 | 0.00646 | -0.141 | -24.87
-6.5 | -0.101 | 0.00642 | -0.142 | -15.764
-6 | -0.04 | 0.00615 | -0.143 | -6.525
-5.5 | 0.022 | 0.00581 | -0.144 | 3.72
-5 | 0.084 | 0.00561 | -0.144 | 14.949
-4.5 | 0.146 | 0.00567 | -0.145 | 25.85
-4 | 0.209 | 0.00552 | -0.146 | 37.931
-3.5 | 0.272 | 0.00538 | -0.147 | 50.599
-3 | 0.335 | 0.00507 | -0.147 | 66.124
-2.5 | 0.398 | 0.00493 | -0.148 | 80.81
-2 | 0.461 | 0.00465 | -0.149 | 99.059
-1.5 | 0.524 | 0.00453 | -0.149 | 115.672
-1 | 0.586 | 0.00455 | -0.15 | 128.902
-0.5 | 0.649 | 0.00458 | -0.151 | 141.581
0 | 0.712 | 0.00462 | -0.151 | 153.899
0.5 | 0.774 | 0.00469 | -0.152 | 164.88
1 | 0.836 | 0.00477 | -0.153 | 175.377
1.5 | 0.899 | 0.00488 | -0.153 | 184.248
2 | 0.957 | 0.00508 | -0.154 | 188.341
2.5 | 1.019 | 0.0052 | -0.154 | 195.798
3 | 1.08 | 0.00536 | -0.155 | 201.359
3.5 | 1.14 | 0.0059 | -0.155 | 193.264
4 | 1.199 | 0.0069 | -0.156 | 173.84
4.5 | 1.257 | 0.0071 | -0.157 | 176.995
5 | 1.314 | 0.00741 | -0.157 | 177.414
5.5 | 1.369 | 0.00776 | -0.158 | 176.397
6 | 1.421 | 0.00879 | -0.158 | 161.717
6.5 | 1.472 | 0.00924 | -0.159 | 159.222
7 | 1.519 | 0.00971 | -0.159 | 156.441
7.5 | 1.561 | 0.01004 | -0.16 | 155.435
8 | 1.598 | 0.01071 | -0.16 | 149.2
8.5 | 1.63 | 0.01122 | -0.16 | 145.221
9 | 1.656 | 0.01179 | -0.161 | 140.411
9.5 | 1.676 | 0.01244 | -0.161 | 134.684
10 | 1.688 | 0.01318 | -0.162 | 128.042
10.5 | 1.677 | 0.01922 | -0.16 | 87.262
11 | 1.655 | 0.02068 | -0.159 | 80.051
11.5 | 1.634 | 0.02224 | -0.158 | 73.485
12 | 1.606 | 0.024 | -0.158 | 66.887
12.5 | 1.569 | 0.02595 | -0.157 | 60.489
13 | 1.52 | 0.02811 | -0.157 | 54.063
13.5 | 1.456 | 0.03041 | -0.156 | 47.872
14 | 1.383 | 0.0332 | -0.156 | 41.656
14.5 | 1.302 | 0.0359 | -0.155 | 36.264
15 | 1.21 | 0.0407 | -0.154 | 29.728

## 86. Re 6M Mach 0.25 (2)
BIGFOIL.COM POLAR EXPORT
fx75141
FX 75-141 |  |  |  | Cl Max: | 1.7996 | at alpha= | 16.5 | deg
XFOIL ncrit=9 |  |  |  | L/D Max: | 177.39 | at alpha= | 3 | deg
Re: | 6000000 |  |  | Cd Min: | 0.22122 | at alpha= | -20 | deg
Mach: | 0.25 |  |  | Cl=0 at alpha= | -4.7542 | deg
|  |  |  | @ Cl=0.1, Cd= | 0.0055615
|  |  |  | @ Cl=0.4, Cd= | 0.004312
|  |  |  | @ Cl=0.6, Cd= | 0.0042699
alpha (deg) | Cl | Cd | Cm | Cl/Cd
-20 | -0.5563 | 0.22122 | -0.0021 | -2.5147
-19 | -0.6083 | 0.17829 | -0.0213 | -3.4119
-18.5 | -0.6369 | 0.16112 | -0.0308 | -3.953
-18 | -0.6602 | 0.1465 | -0.0392 | -4.5065
-17.5 | -0.7174 | 0.12636 | -0.0512 | -5.6774
-17 | -0.9814 | 0.07608 | -0.0849 | -12.8996
-16.5 | -1.064 | 0.05545 | -0.1001 | -19.1885
-16 | -1.1109 | 0.042 | -0.1105 | -26.45
-15.5 | -1.1332 | 0.03308 | -0.1166 | -34.2563
-15 | -1.1284 | 0.02775 | -0.1191 | -40.6631
-14.5 | -1.1172 | 0.02328 | -0.1206 | -47.9897
-14 | -1.0898 | 0.02023 | -0.1214 | -53.8705
-13.5 | -1.0526 | 0.01748 | -0.1229 | -60.2174
-13 | -1.0015 | 0.01525 | -0.1241 | -65.6721
-12.5 | -0.9349 | 0.01383 | -0.1265 | -67.5994
-12 | -0.87 | 0.01274 | -0.128 | -68.2889
-11.5 | -0.8078 | 0.01187 | -0.1287 | -68.0539
-11 | -0.7462 | 0.01113 | -0.1291 | -67.044
-10.5 | -0.6864 | 0.01033 | -0.1293 | -66.4472
-10 | -0.6274 | 0.00969 | -0.1292 | -64.7472
-9.5 | -0.5678 | 0.00919 | -0.1291 | -61.7845
-9 | -0.5084 | 0.00867 | -0.129 | -58.639
-8.5 | -0.4487 | 0.0082 | -0.1291 | -54.7195
-8 | -0.3887 | 0.00785 | -0.1291 | -49.5159
-7.5 | -0.329 | 0.00746 | -0.1293 | -44.1019
-7 | -0.2688 | 0.00716 | -0.1294 | -37.5419
-6.5 | -0.2091 | 0.00682 | -0.1296 | -30.6598
-6 | -0.1491 | 0.00652 | -0.1298 | -22.8681
-5.5 | -0.0892 | 0.00626 | -0.1301 | -14.2492
-5 | -0.0293 | 0.00603 | -0.1303 | -4.859
-4.5 | 0.0303 | 0.00582 | -0.1306 | 5.2062
-4 | 0.0904 | 0.0056 | -0.131 | 16.1429
-3.5 | 0.1502 | 0.00536 | -0.1314 | 28.0224
-3 | 0.2095 | 0.00514 | -0.1317 | 40.7588
-2.5 | 0.2686 | 0.00492 | -0.1319 | 54.5935
-2 | 0.3271 | 0.00462 | -0.1322 | 70.8009
-1.5 | 0.3853 | 0.00439 | -0.1323 | 87.7677
-1 | 0.4418 | 0.00409 | -0.1323 | 108.0196
-0.5 | 0.4982 | 0.00397 | -0.1321 | 125.4912
0 | 0.5534 | 0.00408 | -0.1315 | 135.6373
0.5 | 0.6074 | 0.0043 | -0.1307 | 141.2558
1 | 0.6626 | 0.00442 | -0.1301 | 149.9095
1.5 | 0.7185 | 0.0045 | -0.1297 | 159.6667
2 | 0.7742 | 0.0046 | -0.1292 | 168.3043
2.5 | 0.83 | 0.00472 | -0.1287 | 175.8475
3 | 0.8834 | 0.00498 | -0.1277 | 177.3896
3.5 | 0.9267 | 0.00564 | -0.1247 | 164.3085
4 | 0.9674 | 0.00637 | -0.1213 | 151.8681
4.5 | 1.0077 | 0.0071 | -0.1177 | 141.9296
5 | 1.0517 | 0.00766 | -0.1149 | 137.2977
5.5 | 1.0957 | 0.00818 | -0.112 | 133.9487
6 | 1.1374 | 0.00871 | -0.1087 | 130.5855
6.5 | 1.1683 | 0.0093 | -0.1032 | 125.6237
7 | 1.1983 | 0.00998 | -0.0976 | 120.0701
7.5 | 1.2299 | 0.01063 | -0.0924 | 115.7008
8 | 1.2611 | 0.01129 | -0.0873 | 111.7006
8.5 | 1.2916 | 0.01202 | -0.0823 | 107.4542
9 | 1.3237 | 0.01278 | -0.0779 | 103.5759
9.5 | 1.3535 | 0.01373 | -0.0734 | 98.5798
10 | 1.3828 | 0.01482 | -0.0691 | 93.3063
10.5 | 1.4144 | 0.01594 | -0.0654 | 88.7327
11 | 1.4437 | 0.01729 | -0.0616 | 83.4991
11.5 | 1.4741 | 0.01868 | -0.0582 | 78.9133
12 | 1.5025 | 0.02027 | -0.0547 | 74.1243
12.5 | 1.5303 | 0.02195 | -0.0513 | 69.7175
13 | 1.5566 | 0.02382 | -0.048 | 65.3484
13.5 | 1.582 | 0.02582 | -0.0449 | 61.2703
14 | 1.6043 | 0.02816 | -0.0417 | 56.9709
14.5 | 1.6287 | 0.03049 | -0.039 | 53.4175
15 | 1.6479 | 0.03337 | -0.0362 | 49.3827
15.5 | 1.6666 | 0.03652 | -0.0338 | 45.6353
16 | 1.6947 | 0.04001 | -0.0337 | 42.3569
16.5 | 1.7996 | 0.04659 | -0.051 | 38.6263

## 87. Re 6M Mach 0.50 (1)
BIGFOIL.COM POLAR EXPORT
fx75141
FX 75-141 |  |  |  | Cl Max: | 1.618 | at alpha= | 7 | deg
JavaFoil+Calcfoil stall+Eppler ext transition |  |  |  | L/D Max: | 205.599 | at alpha= | 2.5 | deg
Re: | 6000000 |  |  | Cd Min: | 0.00461 | at alpha= | -1.5 | deg
Mach: | 0.5 |  |  | Cl=0 at alpha= | -5.6791 | deg
|  |  |  | @ Cl=0.1, Cd= | 0.006043
|  |  |  | @ Cl=0.4, Cd= | 0.0052784
|  |  |  | @ Cl=0.6, Cd= | 0.0046186
alpha (deg) | Cl | Cd | Cm | Cl/Cd
-20 | -0.797 | 0.15567 | -0.077 | -5.119
-19.5 | -0.769 | 0.1525 | -0.077 | -5.046
-19 | -0.744 | 0.15117 | -0.08 | -4.92
-18.5 | -0.716 | 0.14234 | -0.079 | -5.03
-18 | -0.687 | 0.13854 | -0.077 | -4.958
-17.5 | -0.659 | 0.13386 | -0.076 | -4.921
-17 | -0.631 | 0.12909 | -0.077 | -4.891
-16.5 | -0.604 | 0.12312 | -0.077 | -4.906
-16 | -0.577 | 0.12121 | -0.078 | -4.758
-15.5 | -0.548 | 0.11655 | -0.074 | -4.698
-15 | -0.52 | 0.11239 | -0.075 | -4.628
-14.5 | -0.493 | 0.10773 | -0.075 | -4.572
-14 | -0.466 | 0.09178 | -0.078 | -5.074
-13.5 | -0.437 | 0.09872 | -0.075 | -4.427
-13 | -0.409 | 0.08918 | -0.076 | -4.592
-12.5 | -0.382 | 0.08172 | -0.079 | -4.679
-12 | -0.355 | 0.0748 | -0.083 | -4.75
-11.5 | -0.325 | 0.08243 | -0.072 | -3.946
-11 | -0.298 | 0.07212 | -0.077 | -4.135
-10.5 | -0.273 | 0.06219 | -0.089 | -4.385
-10 | -0.242 | 0.06752 | -0.073 | -3.581
-9.5 | -0.215 | 0.06026 | -0.08 | -3.562
-9 | -0.246 | 0.05038 | -0.097 | -4.881
-8.5 | -0.302 | 0.01386 | -0.145 | -21.816
-8 | -0.271 | 0.01129 | -0.148 | -24.044
-7.5 | -0.224 | 0.00975 | -0.15 | -23.005
-7 | -0.169 | 0.00853 | -0.153 | -19.797
-6.5 | -0.108 | 0.0077 | -0.154 | -14.019
-6 | -0.043 | 0.00699 | -0.156 | -6.209
-5.5 | 0.024 | 0.00637 | -0.159 | 3.733
-5 | 0.093 | 0.00604 | -0.161 | 15.413
-4.5 | 0.163 | 0.00607 | -0.162 | 26.912
-4 | 0.233 | 0.00593 | -0.163 | 39.371
-3.5 | 0.304 | 0.00563 | -0.164 | 53.921
-3 | 0.374 | 0.00537 | -0.165 | 69.677
-2.5 | 0.445 | 0.00512 | -0.165 | 86.959
-2 | 0.515 | 0.00494 | -0.166 | 104.298
-1.5 | 0.585 | 0.00461 | -0.167 | 126.929
-1 | 0.655 | 0.00465 | -0.168 | 140.899
-0.5 | 0.725 | 0.00469 | -0.168 | 154.492
0 | 0.796 | 0.00479 | -0.169 | 165.919
0.5 | 0.865 | 0.00495 | -0.17 | 174.884
1 | 0.935 | 0.00497 | -0.17 | 188.353
1.5 | 1.005 | 0.0051 | -0.171 | 197.051
2 | 1.069 | 0.00526 | -0.172 | 203.018
2.5 | 1.137 | 0.00553 | -0.173 | 205.599
3 | 1.204 | 0.00616 | -0.173 | 195.596
3.5 | 1.27 | 0.00741 | -0.174 | 171.439
4 | 1.334 | 0.00781 | -0.174 | 170.865
4.5 | 1.396 | 0.00812 | -0.175 | 171.887
5 | 1.455 | 0.0085 | -0.176 | 171.13
5.5 | 1.508 | 0.00978 | -0.176 | 154.299
6 | 1.555 | 0.01046 | -0.177 | 148.646
6.5 | 1.593 | 0.0112 | -0.177 | 142.237
7 | 1.618 | 0.01196 | -0.178 | 135.259
7.5 | 1.603 | 0.01898 | -0.178 | 84.45
8 | 1.512 | 0.0211 | -0.175 | 71.64
8.5 | 1.193 | 0.02517 | -0.173 | 47.389
9 | 0.971 | 0.02662 | -0.172 | 36.491
9.5 | 0.843 | 0.0723 | -0.093 | 11.653
10 | 1.028 | 0.03032 | -0.172 | 33.891
10.5 | 0.899 | 0.07892 | -0.1 | 11.396
11 | 1.082 | 0.03402 | -0.171 | 31.814
11.5 | 0.949 | 0.08743 | -0.093 | 10.86
12 | 0.992 | 0.08925 | -0.116 | 11.117

## 88. Re 6M Mach 0.50 (2)
BIGFOIL.COM POLAR EXPORT
fx75141
FX 75-141 |  |  |  | Cl Max: | 1.5529 | at alpha= | 12 | deg
XFOIL ncrit=9 |  |  |  | L/D Max: | 186.968 | at alpha= | 3 | deg
Re: | 6000000 |  |  | Cd Min: | 0.24581 | at alpha= | -20 | deg
Mach: | 0.5 |  |  | Cl=0 at alpha= | -4.6324 | deg
|  |  |  | @ Cl=0.1, Cd= | 0.0058736
|  |  |  | @ Cl=0.4, Cd= | 0.0047788
|  |  |  | @ Cl=0.6, Cd= | 0.0042868
alpha (deg) | Cl | Cd | Cm | Cl/Cd
-20 | -0.575 | 0.24581 | -0.0001 | -2.3392
-19.5 | -0.5527 | 0.23732 | -0.0054 | -2.3289
-19 | -0.5287 | 0.23004 | -0.0105 | -2.2983
-18.5 | -0.5065 | 0.22162 | -0.0157 | -2.2854
-18 | -0.4859 | 0.21262 | -0.0208 | -2.2853
-17.5 | -0.4667 | 0.20334 | -0.0259 | -2.2952
-17 | -0.4492 | 0.19402 | -0.031 | -2.3152
-16.5 | -0.4248 | 0.18758 | -0.0354 | -2.2646
-16 | -0.4074 | 0.17862 | -0.0401 | -2.2808
-15.5 | -0.3906 | 0.16987 | -0.0448 | -2.2994
-15 | -0.3784 | 0.16012 | -0.0498 | -2.3632
-14.5 | -0.372 | 0.14934 | -0.0551 | -2.491
-14 | -0.3664 | 0.1392 | -0.0603 | -2.6322
-13.5 | -0.3613 | 0.12934 | -0.0655 | -2.7934
-13 | -0.3765 | 0.11626 | -0.0727 | -3.2384
-12.5 | -0.3909 | 0.10424 | -0.0798 | -3.75
-12 | -0.4105 | 0.09212 | -0.0877 | -4.4561
-11.5 | -0.4313 | 0.08044 | -0.0958 | -5.3618
-11 | -0.4451 | 0.07012 | -0.1033 | -6.3477
-10.5 | -0.4629 | 0.05904 | -0.1117 | -7.8404
-10 | -0.4791 | 0.04679 | -0.1209 | -10.2394
-9.5 | -0.4994 | 0.03521 | -0.1327 | -14.1835
-9 | -0.521 | 0.02592 | -0.1412 | -20.1003
-8.5 | -0.5209 | 0.01555 | -0.1538 | -33.4984
-8 | -0.4791 | 0.01075 | -0.1532 | -44.5674
-7.5 | -0.4125 | 0.0091 | -0.151 | -45.3297
-7 | -0.34 | 0.00829 | -0.1493 | -41.0133
-6.5 | -0.2674 | 0.00767 | -0.1481 | -34.8631
-6 | -0.195 | 0.00723 | -0.1472 | -26.971
-5.5 | -0.1235 | 0.00684 | -0.1465 | -18.0556
-5 | -0.0522 | 0.0065 | -0.1461 | -8.0308
-4.5 | 0.0188 | 0.00619 | -0.146 | 3.0372
-4 | 0.089 | 0.00591 | -0.1459 | 15.0592
-3.5 | 0.1585 | 0.00568 | -0.1459 | 27.9049
-3 | 0.2279 | 0.00543 | -0.1461 | 41.9705
-2.5 | 0.2962 | 0.00518 | -0.1463 | 57.1815
-2 | 0.3637 | 0.00491 | -0.1465 | 74.0733
-1.5 | 0.4301 | 0.00467 | -0.1465 | 92.0985
-1 | 0.4936 | 0.00443 | -0.146 | 111.4221
-0.5 | 0.5561 | 0.00428 | -0.1453 | 129.9299
0 | 0.6203 | 0.00429 | -0.1448 | 144.5921
0.5 | 0.683 | 0.00446 | -0.1439 | 153.139
1 | 0.7444 | 0.00464 | -0.1427 | 160.431
1.5 | 0.8065 | 0.0048 | -0.1416 | 168.0208
2 | 0.8699 | 0.00489 | -0.1406 | 177.8937
2.5 | 0.9315 | 0.00508 | -0.1391 | 183.3661
3 | 0.9928 | 0.00531 | -0.1374 | 186.968
3.5 | 1.0453 | 0.00578 | -0.1339 | 180.8478
4 | 1.0653 | 0.00698 | -0.1244 | 152.6218
4.5 | 1.0881 | 0.00776 | -0.1151 | 140.2191
5 | 1.1162 | 0.0086 | -0.1071 | 129.7907
5.5 | 1.149 | 0.00938 | -0.1 | 122.4947
6 | 1.1792 | 0.01032 | -0.0928 | 114.2636
6.5 | 1.202 | 0.01172 | -0.0851 | 102.5597
7 | 1.2241 | 0.01357 | -0.0782 | 90.2063
7.5 | 1.256 | 0.0153 | -0.0728 | 82.0915
8 | 1.2932 | 0.01694 | -0.0681 | 76.34
8.5 | 1.3312 | 0.01866 | -0.0636 | 71.3398
9 | 1.3689 | 0.02053 | -0.0592 | 66.678
9.5 | 1.4045 | 0.0226 | -0.0546 | 62.146
10 | 1.441 | 0.02478 | -0.0501 | 58.1517
10.5 | 1.4761 | 0.02728 | -0.0458 | 54.1092
11 | 1.508 | 0.03021 | -0.0413 | 49.9172
11.5 | 1.5373 | 0.03345 | -0.0368 | 45.9581
12 | 1.5529 | 0.03785 | -0.032 | 41.0277
12.5 | 1.5511 | 0.04381 | -0.0276 | 35.4052
13 | 1.5325 | 0.05148 | -0.0242 | 29.7688
13.5 | 1.5053 | 0.06042 | -0.0224 | 24.9139
14 | 1.471 | 0.07079 | -0.0228 | 20.7798
14.5 | 1.4371 | 0.08217 | -0.0253 | 17.4894
15 | 1.401 | 0.09487 | -0.0302 | 14.7676
16 | 1.3386 | 0.12228 | -0.0453 | 10.947
16.5 | 1.3101 | 0.13662 | -0.0547 | 9.5894
17 | 1.2844 | 0.15102 | -0.0645 | 8.5048

## 89. Re 7M Mach 0.00 (1)
BIGFOIL.COM POLAR EXPORT
fx75141
FX 75-141 |  |  |  | Cl Max: | 1.734 | at alpha= | 11.5 | deg
JavaFoil+Calcfoil stall+Eppler ext transition |  |  |  | L/D Max: | 194.017 | at alpha= | 2.5 | deg
Re: | 7000000 |  |  | Cd Min: | 0.00448 | at alpha= | -1 | deg
Mach: | 0 |  |  | Cl=0 at alpha= | -5.675 | deg
|  |  |  | @ Cl=0.1, Cd= | 0.0056888
|  |  |  | @ Cl=0.4, Cd= | 0.0049903
|  |  |  | @ Cl=0.6, Cd= | 0.0045067
alpha (deg) | Cl | Cd | Cm | Cl/Cd
-19 | -0.597 | 0.14033 | -0.067 | -4.253
-18.5 | -0.608 | 0.13154 | -0.069 | -4.619
-18 | -0.617 | 0.12435 | -0.071 | -4.959
-17.5 | -0.624 | 0.1172 | -0.073 | -5.324
-17 | -0.631 | 0.10828 | -0.076 | -5.827
-16.5 | -0.635 | 0.1013 | -0.078 | -6.267
-16 | -0.638 | 0.09238 | -0.081 | -6.909
-15.5 | -0.642 | 0.08119 | -0.087 | -7.906
-15 | -0.649 | 0.0652 | -0.095 | -9.955
-14.5 | -0.665 | 0.04296 | -0.105 | -15.488
-14 | -0.671 | 0.02987 | -0.112 | -22.475
-13.5 | -0.668 | 0.02225 | -0.116 | -30.019
-13 | -0.652 | 0.01909 | -0.118 | -34.166
-12.5 | -0.631 | 0.01684 | -0.12 | -37.466
-12 | -0.605 | 0.01494 | -0.121 | -40.505
-11.5 | -0.575 | 0.01341 | -0.123 | -42.896
-11 | -0.541 | 0.01198 | -0.124 | -45.214
-10.5 | -0.505 | 0.01066 | -0.126 | -47.326
-10 | -0.464 | 0.00954 | -0.128 | -48.621
-9.5 | -0.42 | 0.00864 | -0.13 | -48.622
-9 | -0.372 | 0.00789 | -0.131 | -47.194
-8.5 | -0.323 | 0.00724 | -0.133 | -44.635
-8 | -0.27 | 0.00668 | -0.135 | -40.436
-7.5 | -0.214 | 0.00663 | -0.136 | -32.365
-7 | -0.157 | 0.00626 | -0.137 | -25.036
-6.5 | -0.098 | 0.0061 | -0.138 | -16.123
-6 | -0.039 | 0.00585 | -0.138 | -6.656
-5.5 | 0.021 | 0.00569 | -0.139 | 3.687
-5 | 0.081 | 0.00572 | -0.14 | 14.22
-4.5 | 0.142 | 0.00562 | -0.14 | 25.242
-4 | 0.203 | 0.00547 | -0.141 | 37.064
-3.5 | 0.264 | 0.00531 | -0.142 | 49.659
-3 | 0.324 | 0.00507 | -0.143 | 64.032
-2.5 | 0.386 | 0.00503 | -0.143 | 76.675
-2 | 0.446 | 0.00486 | -0.144 | 91.78
-1.5 | 0.507 | 0.00462 | -0.145 | 109.687
-1 | 0.568 | 0.00448 | -0.145 | 126.668
-0.5 | 0.628 | 0.00453 | -0.146 | 138.701
0 | 0.689 | 0.00455 | -0.146 | 151.407
0.5 | 0.749 | 0.00461 | -0.147 | 162.504
1 | 0.81 | 0.00471 | -0.148 | 172.099
1.5 | 0.87 | 0.00481 | -0.148 | 181.06
2 | 0.927 | 0.00491 | -0.149 | 188.984
2.5 | 0.987 | 0.00509 | -0.149 | 194.017
3 | 1.046 | 0.00552 | -0.15 | 189.554
3.5 | 1.104 | 0.00635 | -0.151 | 174.02
4 | 1.162 | 0.00666 | -0.151 | 174.395
4.5 | 1.219 | 0.00689 | -0.152 | 176.851
5 | 1.274 | 0.00707 | -0.152 | 180.238
5.5 | 1.329 | 0.0074 | -0.153 | 179.539
6 | 1.381 | 0.00828 | -0.153 | 166.877
6.5 | 1.432 | 0.00865 | -0.154 | 165.525
7 | 1.48 | 0.00903 | -0.154 | 163.894
7.5 | 1.525 | 0.00945 | -0.154 | 161.372
8 | 1.566 | 0.00977 | -0.155 | 160.267
8.5 | 1.603 | 0.01018 | -0.155 | 157.541
9 | 1.637 | 0.01073 | -0.156 | 152.612
9.5 | 1.667 | 0.01123 | -0.156 | 148.394
10 | 1.692 | 0.01175 | -0.157 | 144.018
10.5 | 1.713 | 0.0123 | -0.157 | 139.271
11 | 1.729 | 0.01291 | -0.157 | 133.946
11.5 | 1.734 | 0.01813 | -0.157 | 95.67
12 | 1.72 | 0.01963 | -0.155 | 87.615
12.5 | 1.71 | 0.02099 | -0.155 | 81.49
13 | 1.695 | 0.02241 | -0.154 | 75.625
13.5 | 1.672 | 0.02404 | -0.153 | 69.519
14 | 1.644 | 0.02572 | -0.153 | 63.914
14.5 | 1.612 | 0.02764 | -0.153 | 58.318
15 | 1.578 | 0.02934 | -0.152 | 53.798
15.5 | 1.54 | 0.03158 | -0.152 | 48.774
16 | 1.5 | 0.0338 | -0.152 | 44.389
16.5 | 1.457 | 0.03628 | -0.151 | 40.167

## 90. Re 7M Mach 0.00 (2)
BIGFOIL.COM POLAR EXPORT
fx75141
FX 75-141 |  |  |  | Cl Max: | 1.8182 | at alpha= | 16.5 | deg
XFOIL ncrit=9 |  |  |  | L/D Max: | 173.252 | at alpha= | 3 | deg
Re: | 7000000 |  |  | Cd Min: | 0.04644 | at alpha= | -20 | deg
Mach: | 0 |  |  | Cl=0 at alpha= | -4.7967 | deg
|  |  |  | @ Cl=0.1, Cd= | 0.0053289
|  |  |  | @ Cl=0.4, Cd= | 0.0041799
|  |  |  | @ Cl=0.6, Cd= | 0.0042863
alpha (deg) | Cl | Cd | Cm | Cl/Cd
-20 | -1.3849 | 0.04644 | -0.0937 | -29.8213
-19.5 | -1.3897 | 0.0398 | -0.0978 | -34.9171
-19 | -1.3949 | 0.03376 | -0.1009 | -41.3181
-18.5 | -1.3815 | 0.02996 | -0.1026 | -46.1115
-17.5 | -1.3456 | 0.02368 | -0.1047 | -56.8243
-17 | -1.3189 | 0.02137 | -0.1054 | -61.7174
-16.5 | -1.287 | 0.01946 | -0.1061 | -66.1357
-16 | -1.2538 | 0.0176 | -0.1071 | -71.2386
-15.5 | -1.2066 | 0.01645 | -0.1082 | -73.3495
-15 | -1.1583 | 0.01538 | -0.109 | -75.3121
-14.5 | -1.1083 | 0.01424 | -0.11 | -77.8301
-14 | -1.0547 | 0.01327 | -0.1113 | -79.48
-13.5 | -0.9963 | 0.01249 | -0.1132 | -79.7678
-13 | -0.9319 | 0.01179 | -0.1162 | -79.0416
-12.5 | -0.8734 | 0.01121 | -0.1177 | -77.9126
-12 | -0.8155 | 0.01066 | -0.1191 | -76.5009
-11.5 | -0.7585 | 0.01009 | -0.1201 | -75.1734
-11 | -0.7024 | 0.00954 | -0.121 | -73.6268
-10.5 | -0.6467 | 0.00909 | -0.1215 | -71.1441
-10 | -0.5908 | 0.0087 | -0.122 | -67.908
-9.5 | -0.5349 | 0.00828 | -0.1224 | -64.6014
-9 | -0.4787 | 0.00789 | -0.1229 | -60.6717
-8.5 | -0.4219 | 0.0076 | -0.1234 | -55.5132
-8 | -0.3655 | 0.00726 | -0.1239 | -50.3444
-7.5 | -0.3086 | 0.00699 | -0.1243 | -44.1488
-7 | -0.2518 | 0.0067 | -0.1248 | -37.5821
-6.5 | -0.1947 | 0.00644 | -0.1252 | -30.2329
-6 | -0.1376 | 0.00619 | -0.1256 | -22.2294
-5.5 | -0.0805 | 0.00596 | -0.126 | -13.5067
-5 | -0.0233 | 0.00576 | -0.1265 | -4.0451
-4.5 | 0.034 | 0.00557 | -0.1269 | 6.1041
-4 | 0.0915 | 0.00536 | -0.1273 | 17.0709
-3.5 | 0.1488 | 0.00515 | -0.1277 | 28.8932
-3 | 0.2056 | 0.00496 | -0.1281 | 41.4516
-2.5 | 0.2627 | 0.00475 | -0.1284 | 55.3053
-2 | 0.3188 | 0.0045 | -0.1287 | 70.8444
-1.5 | 0.375 | 0.00429 | -0.1289 | 87.4126
-1 | 0.4295 | 0.00405 | -0.1288 | 106.0494
0 | 0.534 | 0.00412 | -0.1276 | 129.6117
0.5 | 0.5874 | 0.00427 | -0.1271 | 137.5644
1 | 0.6415 | 0.00434 | -0.1268 | 147.8111
1.5 | 0.6957 | 0.00441 | -0.1266 | 157.7551
2 | 0.7492 | 0.0045 | -0.1261 | 166.4889
2.5 | 0.8021 | 0.00463 | -0.1256 | 173.2397
3 | 0.8524 | 0.00492 | -0.1246 | 173.252
3.5 | 0.8905 | 0.00574 | -0.1211 | 155.1394
4 | 0.9357 | 0.00627 | -0.1191 | 149.2344
4.5 | 0.9781 | 0.00688 | -0.1166 | 142.1657
5 | 1.023 | 0.00737 | -0.1146 | 138.806
5.5 | 1.0683 | 0.00783 | -0.1127 | 136.4368
6 | 1.1118 | 0.00832 | -0.1104 | 133.6298
6.5 | 1.1531 | 0.00885 | -0.1077 | 130.2938
7 | 1.1921 | 0.00941 | -0.1047 | 126.6844
7.5 | 1.2245 | 0.0099 | -0.1002 | 123.6869
8 | 1.2578 | 0.01041 | -0.0959 | 120.8261
8.5 | 1.2919 | 0.0109 | -0.092 | 118.5229
9 | 1.3256 | 0.0114 | -0.0881 | 116.2807
9.5 | 1.3567 | 0.012 | -0.0839 | 113.0583
10 | 1.3866 | 0.01268 | -0.0798 | 109.3533
10.5 | 1.4166 | 0.01338 | -0.0759 | 105.8744
11 | 1.4431 | 0.01431 | -0.0717 | 100.8456
11.5 | 1.4726 | 0.01523 | -0.0683 | 96.6907
12 | 1.4985 | 0.01641 | -0.0646 | 91.3163
12.5 | 1.5269 | 0.01757 | -0.0615 | 86.9038
13 | 1.5545 | 0.01884 | -0.0585 | 82.5106
14 | 1.6048 | 0.02187 | -0.0527 | 73.3791
14.5 | 1.6286 | 0.02356 | -0.0499 | 69.1256
15 | 1.6507 | 0.02544 | -0.0472 | 64.886
15.5 | 1.6734 | 0.02739 | -0.0449 | 61.0953
16 | 1.6964 | 0.02965 | -0.0432 | 57.2142
16.5 | 1.8182 | 0.03351 | -0.0628 | 54.2584

## 91. Re 7M Mach 0.10 (1)
BIGFOIL.COM POLAR EXPORT
fx75141
FX 75-141 |  |  |  | Cl Max: | 1.726 | at alpha= | 11 | deg
JavaFoil+Calcfoil stall+Eppler ext transition |  |  |  | L/D Max: | 194.826 | at alpha= | 2.5 | deg
Re: | 7000000 |  |  | Cd Min: | 0.0045 | at alpha= | -1 | deg
Mach: | 0.1 |  |  | Cl=0 at alpha= | -5.675 | deg
|  |  |  | @ Cl=0.1, Cd= | 0.0056812
|  |  |  | @ Cl=0.4, Cd= | 0.0049864
|  |  |  | @ Cl=0.6, Cd= | 0.0045098
alpha (deg) | Cl | Cd | Cm | Cl/Cd
-18.5 | -0.572 | 0.13625 | -0.067 | -4.197
-18 | -0.584 | 0.12795 | -0.069 | -4.565
-17.5 | -0.595 | 0.12038 | -0.071 | -4.939
-17 | -0.604 | 0.11273 | -0.073 | -5.354
-16.5 | -0.611 | 0.10436 | -0.076 | -5.856
-16 | -0.616 | 0.09693 | -0.079 | -6.354
-15.5 | -0.621 | 0.08687 | -0.084 | -7.146
-15 | -0.626 | 0.07393 | -0.09 | -8.471
-14.5 | -0.638 | 0.055 | -0.1 | -11.592
-14 | -0.652 | 0.03547 | -0.11 | -18.386
-13.5 | -0.657 | 0.024 | -0.116 | -27.364
-13 | -0.645 | 0.0199 | -0.118 | -32.402
-12.5 | -0.626 | 0.01738 | -0.12 | -36.006
-12 | -0.601 | 0.01545 | -0.122 | -38.929
-11.5 | -0.573 | 0.01374 | -0.123 | -41.687
-11 | -0.54 | 0.0123 | -0.125 | -43.919
-10.5 | -0.504 | 0.01095 | -0.127 | -46.011
-10 | -0.464 | 0.00974 | -0.128 | -47.625
-9.5 | -0.42 | 0.0088 | -0.13 | -47.762
-9 | -0.373 | 0.00804 | -0.132 | -46.377
-8.5 | -0.323 | 0.00733 | -0.134 | -44.144
-8 | -0.271 | 0.00673 | -0.135 | -40.247
-7.5 | -0.215 | 0.0066 | -0.137 | -32.615
-7 | -0.158 | 0.00633 | -0.138 | -24.876
-6.5 | -0.099 | 0.00607 | -0.138 | -16.265
-6 | -0.039 | 0.00583 | -0.139 | -6.716
-5.5 | 0.021 | 0.00574 | -0.14 | 3.672
-5 | 0.082 | 0.00569 | -0.14 | 14.352
-4.5 | 0.143 | 0.00566 | -0.141 | 25.175
-4 | 0.204 | 0.00544 | -0.142 | 37.405
-3.5 | 0.265 | 0.00529 | -0.143 | 50.086
-3 | 0.326 | 0.00505 | -0.143 | 64.616
-2.5 | 0.388 | 0.00501 | -0.144 | 77.311
-2 | 0.449 | 0.00489 | -0.145 | 91.675
-1.5 | 0.51 | 0.00461 | -0.145 | 110.503
-1 | 0.57 | 0.0045 | -0.146 | 126.651
-0.5 | 0.631 | 0.00452 | -0.147 | 139.626
0 | 0.692 | 0.00454 | -0.147 | 152.419
0.5 | 0.753 | 0.00464 | -0.148 | 162.44
1 | 0.814 | 0.0047 | -0.148 | 173.168
1.5 | 0.875 | 0.0048 | -0.149 | 182.046
2 | 0.932 | 0.00493 | -0.15 | 189.041
2.5 | 0.992 | 0.00509 | -0.15 | 194.826
3 | 1.051 | 0.00553 | -0.151 | 190.109
3.5 | 1.11 | 0.00638 | -0.151 | 173.823
4 | 1.168 | 0.00668 | -0.152 | 174.734
4.5 | 1.224 | 0.00693 | -0.152 | 176.709
5 | 1.28 | 0.0071 | -0.153 | 180.367
5.5 | 1.335 | 0.00745 | -0.153 | 179.094
6 | 1.387 | 0.00832 | -0.154 | 166.767
6.5 | 1.438 | 0.00871 | -0.154 | 164.988
7 | 1.487 | 0.0091 | -0.155 | 163.398
7.5 | 1.531 | 0.00952 | -0.155 | 160.815
8 | 1.571 | 0.00985 | -0.156 | 159.466
8.5 | 1.608 | 0.01027 | -0.156 | 156.618
9 | 1.641 | 0.01085 | -0.157 | 151.281
9.5 | 1.67 | 0.01135 | -0.157 | 147.14
10 | 1.693 | 0.0119 | -0.157 | 142.352
10.5 | 1.712 | 0.01248 | -0.158 | 137.194
11 | 1.726 | 0.01312 | -0.158 | 131.621
11.5 | 1.724 | 0.01825 | -0.157 | 94.475
12 | 1.707 | 0.02013 | -0.156 | 84.806
12.5 | 1.695 | 0.02153 | -0.155 | 78.711
13 | 1.676 | 0.02304 | -0.154 | 72.769
13.5 | 1.648 | 0.02478 | -0.154 | 66.511
14 | 1.616 | 0.02655 | -0.153 | 60.865
14.5 | 1.58 | 0.02844 | -0.153 | 55.558
15 | 1.54 | 0.03047 | -0.153 | 50.542
15.5 | 1.497 | 0.03273 | -0.152 | 45.741
16 | 1.451 | 0.0352 | -0.152 | 41.209

## 92. Re 7M Mach 0.10 (2)
BIGFOIL.COM POLAR EXPORT
fx75141
FX 75-141 |  |  |  | Cl Max: | 1.9222 | at alpha= | 20 | deg
XFOIL ncrit=9 |  |  |  | L/D Max: | 173.874 | at alpha= | 3 | deg
Re: | 7000000 |  |  | Cd Min: | 0.06558 | at alpha= | 20 | deg
Mach: | 0.1 |  |  | Cl=0 at alpha= | -4.7907 | deg
|  |  |  | @ Cl=0.1, Cd= | 0.0053393
|  |  |  | @ Cl=0.4, Cd= | 0.0041986
|  |  |  | @ Cl=0.6, Cd= | 0.0042923
alpha (deg) | Cl | Cd | Cm | Cl/Cd
-20 | -1.3125 | 0.05921 | -0.0882 | -22.1669
-19.5 | -1.3398 | 0.04867 | -0.0953 | -27.5283
-19 | -1.3617 | 0.0398 | -0.1008 | -34.2136
-18.5 | -1.3573 | 0.03458 | -0.1037 | -39.251
-17.5 | -1.3373 | 0.02625 | -0.107 | -50.9448
-17 | -1.316 | 0.02334 | -0.1077 | -56.3839
-16.5 | -1.287 | 0.02108 | -0.1084 | -61.0531
-16 | -1.2559 | 0.01896 | -0.1091 | -66.2395
-15.5 | -1.2167 | 0.01723 | -0.1104 | -70.6152
-15 | -1.1695 | 0.016 | -0.111 | -73.0938
-14.5 | -1.1183 | 0.01503 | -0.1117 | -74.4045
-14 | -1.0663 | 0.01379 | -0.1128 | -77.3241
-13.5 | -1.009 | 0.01289 | -0.1143 | -78.2777
-13 | -0.9433 | 0.01208 | -0.1174 | -78.0877
-12.5 | -0.8833 | 0.01142 | -0.1191 | -77.3468
-12 | -0.8244 | 0.01084 | -0.1203 | -76.0517
-11.5 | -0.7661 | 0.01032 | -0.1214 | -74.2345
-11 | -0.7095 | 0.00969 | -0.1221 | -73.2198
-10.5 | -0.6533 | 0.0092 | -0.1226 | -71.0109
-9.5 | -0.5401 | 0.00838 | -0.1234 | -64.4511
-9 | -0.4833 | 0.00796 | -0.1238 | -60.7161
-8.5 | -0.4261 | 0.00764 | -0.1243 | -55.7723
-8 | -0.369 | 0.00731 | -0.1247 | -50.4788
-7.5 | -0.3117 | 0.00702 | -0.1251 | -44.4017
-7 | -0.2543 | 0.00673 | -0.1255 | -37.786
-6.5 | -0.1968 | 0.00647 | -0.1259 | -30.4173
-6 | -0.1393 | 0.0062 | -0.1263 | -22.4677
-5.5 | -0.0817 | 0.00598 | -0.1267 | -13.6622
-5 | -0.0242 | 0.00578 | -0.1271 | -4.1869
-4.5 | 0.0336 | 0.00558 | -0.1275 | 6.0215
-4 | 0.0916 | 0.00537 | -0.1279 | 17.0577
-3.5 | 0.1491 | 0.00516 | -0.1283 | 28.8953
-3 | 0.2063 | 0.00497 | -0.1286 | 41.5091
-2.5 | 0.2639 | 0.00476 | -0.129 | 55.4412
-2 | 0.3203 | 0.00451 | -0.1292 | 71.02
-1.5 | 0.3768 | 0.0043 | -0.1295 | 87.6279
-1 | 0.4317 | 0.00406 | -0.1294 | 106.33
-0.5 | 0.4848 | 0.004 | -0.1289 | 121.2
0 | 0.5369 | 0.00412 | -0.1282 | 130.3155
0.5 | 0.5905 | 0.00428 | -0.1277 | 137.9673
1 | 0.6448 | 0.00435 | -0.1274 | 148.2299
1.5 | 0.6994 | 0.00442 | -0.1271 | 158.2353
2 | 0.7531 | 0.00452 | -0.1266 | 166.615
2.5 | 0.8065 | 0.00464 | -0.1261 | 173.8147
3 | 0.8572 | 0.00493 | -0.125 | 173.8742
3.5 | 0.8952 | 0.00575 | -0.1215 | 155.687
4 | 0.9404 | 0.00629 | -0.1194 | 149.5072
5 | 1.0277 | 0.0074 | -0.1147 | 138.8784
5.5 | 1.0729 | 0.00787 | -0.1127 | 136.3278
6 | 1.1164 | 0.00836 | -0.1103 | 133.5407
6.5 | 1.1574 | 0.0089 | -0.1075 | 130.0449
7 | 1.1957 | 0.00946 | -0.1041 | 126.3953
7.5 | 1.2256 | 0.00997 | -0.099 | 122.9288
8 | 1.26 | 0.01049 | -0.0949 | 120.1144
8.5 | 1.2934 | 0.01101 | -0.0907 | 117.475
9 | 1.3269 | 0.01153 | -0.0867 | 115.0824
9.5 | 1.3581 | 0.01215 | -0.0825 | 111.7778
10 | 1.3873 | 0.01289 | -0.0781 | 107.6261
10.5 | 1.4177 | 0.01364 | -0.0743 | 103.937
11 | 1.4446 | 0.01462 | -0.0701 | 98.8098
11.5 | 1.474 | 0.01561 | -0.0667 | 94.4266
12 | 1.5003 | 0.01686 | -0.063 | 88.9858
12.5 | 1.5289 | 0.01807 | -0.0599 | 84.6099
13 | 1.5559 | 0.01946 | -0.0569 | 79.9538
14 | 1.6058 | 0.02267 | -0.0509 | 70.8337
14.5 | 1.629 | 0.02448 | -0.048 | 66.5441
15 | 1.6523 | 0.02639 | -0.0454 | 62.6108
15.5 | 1.675 | 0.02845 | -0.0431 | 58.8752
16 | 1.697 | 0.03088 | -0.0412 | 54.9547
16.5 | 1.8102 | 0.03495 | -0.059 | 51.794
17 | 1.8414 | 0.03803 | -0.0598 | 48.4197
17.5 | 1.8837 | 0.04223 | -0.064 | 44.6057
18 | 1.902 | 0.04661 | -0.0642 | 40.8067
18.5 | 1.9098 | 0.05086 | -0.0625 | 37.5501
19 | 1.9173 | 0.05522 | -0.061 | 34.7211
19.5 | 1.9205 | 0.06028 | -0.0599 | 31.8597
20 | 1.9222 | 0.06558 | -0.0591 | 29.3108

## 93. Re 7M Mach 0.25 (1)
BIGFOIL.COM POLAR EXPORT
fx75141
FX 75-141 |  |  |  | Cl Max: | 1.688 | at alpha= | 10 | deg
JavaFoil+Calcfoil stall+Eppler ext transition |  |  |  | L/D Max: | 193.442 | at alpha= | 2.5 | deg
Re: | 7000000 |  |  | Cd Min: | 0.00451 | at alpha= | -1.5 | deg
Mach: | 0.25 |  |  | Cl=0 at alpha= | -5.6774 | deg
|  |  |  | @ Cl=0.1, Cd= | 0.0057516
|  |  |  | @ Cl=0.4, Cd= | 0.0049681
|  |  |  | @ Cl=0.6, Cd= | 0.0045244
alpha (deg) | Cl | Cd | Cm | Cl/Cd
-17.5 | -0.333 | 0.14024 | -0.063 | -2.371
-17 | -0.372 | 0.13233 | -0.064 | -2.812
-16.5 | -0.407 | 0.1245 | -0.065 | -3.272
-16 | -0.438 | 0.11711 | -0.066 | -3.744
-15.5 | -0.465 | 0.10898 | -0.069 | -4.271
-15 | -0.488 | 0.10112 | -0.072 | -4.822
-14.5 | -0.505 | 0.09284 | -0.075 | -5.44
-14 | -0.518 | 0.08371 | -0.081 | -6.193
-13.5 | -0.53 | 0.07066 | -0.09 | -7.504
-13 | -0.544 | 0.05266 | -0.102 | -10.331
-12.5 | -0.572 | 0.02598 | -0.118 | -22.026
-12 | -0.569 | 0.01903 | -0.123 | -29.918
-11.5 | -0.552 | 0.01616 | -0.125 | -34.198
-11 | -0.528 | 0.01417 | -0.127 | -37.252
-10.5 | -0.497 | 0.01252 | -0.129 | -39.715
-10 | -0.461 | 0.01109 | -0.13 | -41.586
-9.5 | -0.421 | 0.0098 | -0.132 | -42.95
-9 | -0.375 | 0.00879 | -0.134 | -42.642
-8.5 | -0.325 | 0.00799 | -0.136 | -40.729
-8 | -0.274 | 0.00727 | -0.138 | -37.66
-7.5 | -0.219 | 0.00668 | -0.14 | -32.77
-7 | -0.161 | 0.00656 | -0.141 | -24.566
-6.5 | -0.101 | 0.00628 | -0.142 | -16.109
-6 | -0.04 | 0.00593 | -0.143 | -6.763
-5.5 | 0.022 | 0.00583 | -0.144 | 3.708
-5 | 0.084 | 0.00578 | -0.144 | 14.525
-4.5 | 0.146 | 0.00567 | -0.145 | 25.838
-4 | 0.209 | 0.0056 | -0.146 | 37.345
-3.5 | 0.272 | 0.00535 | -0.147 | 50.839
-3 | 0.335 | 0.00511 | -0.147 | 65.568
-2.5 | 0.398 | 0.00497 | -0.148 | 80.14
-2 | 0.461 | 0.00491 | -0.149 | 93.962
-1.5 | 0.524 | 0.00451 | -0.149 | 116.03
-1 | 0.586 | 0.00452 | -0.15 | 129.752
-0.5 | 0.649 | 0.00454 | -0.151 | 142.978
0 | 0.712 | 0.00459 | -0.151 | 154.86
0.5 | 0.774 | 0.00467 | -0.152 | 165.922
1 | 0.836 | 0.00476 | -0.153 | 175.654
1.5 | 0.899 | 0.00485 | -0.153 | 185.43
2 | 0.957 | 0.00507 | -0.154 | 189.012
2.5 | 1.019 | 0.00527 | -0.154 | 193.442
3 | 1.08 | 0.00563 | -0.155 | 191.95
3.5 | 1.14 | 0.00653 | -0.155 | 174.465
4 | 1.199 | 0.00685 | -0.156 | 174.979
4.5 | 1.257 | 0.0071 | -0.157 | 177.042
5 | 1.314 | 0.0073 | -0.157 | 179.862
5.5 | 1.369 | 0.00772 | -0.158 | 177.263
6 | 1.421 | 0.00862 | -0.158 | 164.857
6.5 | 1.472 | 0.00906 | -0.159 | 162.451
7 | 1.519 | 0.00949 | -0.159 | 160.083
7.5 | 1.561 | 0.0099 | -0.16 | 157.673
8 | 1.598 | 0.01047 | -0.16 | 152.658
8.5 | 1.63 | 0.01096 | -0.16 | 148.797
9 | 1.656 | 0.01149 | -0.161 | 144.162
9.5 | 1.676 | 0.01211 | -0.161 | 138.385
10 | 1.688 | 0.01259 | -0.162 | 134.057
10.5 | 1.687 | 0.01836 | -0.161 | 91.882
11 | 1.661 | 0.01996 | -0.16 | 83.23
11.5 | 1.638 | 0.02148 | -0.159 | 76.266
12 | 1.609 | 0.02318 | -0.158 | 69.425
12.5 | 1.573 | 0.02507 | -0.157 | 62.729
13 | 1.522 | 0.02723 | -0.157 | 55.908
13.5 | 1.458 | 0.02941 | -0.156 | 49.58
14 | 1.385 | 0.03212 | -0.156 | 43.114
14.5 | 1.303 | 0.03502 | -0.155 | 37.217
15 | 1.212 | 0.03913 | -0.154 | 30.978

## 94. Re 7M Mach 0.25 (2)
BIGFOIL.COM POLAR EXPORT
fx75141
FX 75-141 |  |  |  | Cl Max: | 1.8725 | at alpha= | 18.5 | deg
XFOIL ncrit=9 |  |  |  | L/D Max: | 177.666 | at alpha= | 3 | deg
Re: | 7000000 |  |  | Cd Min: | 0.2189 | at alpha= | -20 | deg
Mach: | 0.25 |  |  | Cl=0 at alpha= | -4.7616 | deg
|  |  |  | @ Cl=0.1, Cd= | 0.0053933
|  |  |  | @ Cl=0.4, Cd= | 0.0043145
|  |  |  | @ Cl=0.6, Cd= | 0.0042811
alpha (deg) | Cl | Cd | Cm | Cl/Cd
-20 | -0.5618 | 0.2189 | -0.0024 | -2.5665
-19.5 | -0.5734 | 0.20074 | -0.0102 | -2.8564
-19 | -0.6434 | 0.16981 | -0.0253 | -3.7889
-18.5 | -0.6611 | 0.15592 | -0.0335 | -4.24
-18 | -0.7075 | 0.13723 | -0.0445 | -5.1556
-17.5 | -0.938 | 0.09054 | -0.0754 | -10.3601
-17 | -1.1015 | 0.05836 | -0.0988 | -18.8742
-16.5 | -1.1351 | 0.04628 | -0.1079 | -24.5268
-16 | -1.1627 | 0.03638 | -0.1149 | -31.9599
-15.5 | -1.1734 | 0.02935 | -0.1189 | -39.9796
-15 | -1.1615 | 0.02497 | -0.1203 | -46.5158
-14.5 | -1.1439 | 0.02115 | -0.1211 | -54.0851
-14 | -1.1148 | 0.01837 | -0.1217 | -60.6859
-13.5 | -1.0645 | 0.01643 | -0.1227 | -64.79
-13 | -1.0086 | 0.01487 | -0.1234 | -67.8278
-12.5 | -0.9443 | 0.01328 | -0.1254 | -71.1069
-12 | -0.8749 | 0.0122 | -0.1277 | -71.7131
-11.5 | -0.8115 | 0.01137 | -0.1286 | -71.372
-11 | -0.7508 | 0.01065 | -0.1287 | -70.4977
-10.5 | -0.6903 | 0.01002 | -0.1288 | -68.8922
-10 | -0.6306 | 0.00934 | -0.1288 | -67.5161
-9.5 | -0.5703 | 0.00884 | -0.1289 | -64.5136
-9 | -0.5095 | 0.00843 | -0.129 | -60.4389
-8.5 | -0.4495 | 0.00795 | -0.1291 | -56.5409
-8 | -0.3892 | 0.00759 | -0.1292 | -51.278
-7.5 | -0.3292 | 0.00722 | -0.1293 | -45.5956
-7 | -0.2689 | 0.00691 | -0.1295 | -38.9146
-6.5 | -0.2089 | 0.00659 | -0.1297 | -31.6995
-6 | -0.1487 | 0.00633 | -0.13 | -23.4913
-5.5 | -0.0887 | 0.00608 | -0.1303 | -14.5888
-5 | -0.0287 | 0.00587 | -0.1305 | -4.8893
-4.5 | 0.0315 | 0.00564 | -0.1309 | 5.5851
-4 | 0.0916 | 0.00542 | -0.1313 | 16.9004
-3.5 | 0.1513 | 0.00523 | -0.1316 | 28.9293
-3 | 0.2107 | 0.00503 | -0.1319 | 41.8887
-2.5 | 0.2702 | 0.0048 | -0.1323 | 56.2917
-2 | 0.3285 | 0.00456 | -0.1325 | 72.0395
-1.5 | 0.3869 | 0.00437 | -0.1327 | 88.5355
-1 | 0.4435 | 0.00413 | -0.1326 | 107.385
-0.5 | 0.4988 | 0.00403 | -0.1322 | 123.7717
0.5 | 0.6076 | 0.0043 | -0.1308 | 141.3023
1 | 0.6632 | 0.0044 | -0.1303 | 150.7273
1.5 | 0.7197 | 0.00447 | -0.13 | 161.0067
2 | 0.775 | 0.00457 | -0.1294 | 169.5842
2.5 | 0.8304 | 0.00469 | -0.1288 | 177.0576
3 | 0.883 | 0.00497 | -0.1277 | 177.666
3.5 | 0.9212 | 0.0058 | -0.1237 | 158.8276
4 | 0.9653 | 0.00641 | -0.1209 | 150.5928
4.5 | 1.0068 | 0.00708 | -0.1176 | 142.2034
5 | 1.0526 | 0.00757 | -0.1151 | 139.0489
5.5 | 1.0975 | 0.00807 | -0.1124 | 135.9975
6 | 1.1396 | 0.0086 | -0.1091 | 132.5116
6.5 | 1.1723 | 0.00916 | -0.104 | 127.9803
7 | 1.2031 | 0.00978 | -0.0984 | 123.0164
7.5 | 1.2351 | 0.01042 | -0.0933 | 118.5317
8 | 1.2687 | 0.01102 | -0.0886 | 115.127
8.5 | 1.3005 | 0.01168 | -0.0837 | 111.3442
9 | 1.3319 | 0.01242 | -0.079 | 107.2383
9.5 | 1.3628 | 0.01328 | -0.0746 | 102.6205
10 | 1.3932 | 0.01428 | -0.0703 | 97.563
10.5 | 1.4233 | 0.01542 | -0.0663 | 92.3022
11 | 1.4536 | 0.01667 | -0.0626 | 87.1986
11.5 | 1.4833 | 0.01806 | -0.0589 | 82.1318
12 | 1.5132 | 0.01953 | -0.0555 | 77.4808
12.5 | 1.5397 | 0.02126 | -0.052 | 72.4224
13 | 1.5689 | 0.02293 | -0.0489 | 68.4213
13.5 | 1.5925 | 0.02498 | -0.0455 | 63.751
14 | 1.6181 | 0.02707 | -0.0424 | 59.7747
14.5 | 1.6419 | 0.02938 | -0.0395 | 55.885
15 | 1.6595 | 0.03228 | -0.0365 | 51.4095
16 | 1.7024 | 0.03824 | -0.0321 | 44.5188
16.5 | 1.7497 | 0.04276 | -0.0369 | 40.9191
17 | 1.8427 | 0.05038 | -0.0534 | 36.576
17.5 | 1.8394 | 0.05474 | -0.0491 | 33.6025
18 | 1.8653 | 0.06137 | -0.0528 | 30.3943
18.5 | 1.8725 | 0.06812 | -0.0538 | 27.4883
19 | 1.8652 | 0.07517 | -0.0534 | 24.8131
19.5 | 1.8523 | 0.08309 | -0.0536 | 22.2927
20 | 1.8348 | 0.0917 | -0.0545 | 20.0087

## 95. Re 7M Mach 0.50 (1)
BIGFOIL.COM POLAR EXPORT
fx75141
FX 75-141 |  |  |  | Cl Max: | 1.618 | at alpha= | 7 | deg
JavaFoil+Calcfoil stall+Eppler ext transition |  |  |  | L/D Max: | 203.776 | at alpha= | 2 | deg
Re: | 7000000 |  |  | Cd Min: | 0.00465 | at alpha= | -1 | deg
Mach: | 0.5 |  |  | Cl=0 at alpha= | -5.6765 | deg
|  |  |  | @ Cl=0.1, Cd= | 0.006193
|  |  |  | @ Cl=0.4, Cd= | 0.0053184
|  |  |  | @ Cl=0.6, Cd= | 0.0046736
alpha (deg) | Cl | Cd | Cm | Cl/Cd
-20 | -0.797 | 0.15494 | -0.078 | -5.145
-19.5 | -0.77 | 0.14915 | -0.078 | -5.161
-19 | -0.744 | 0.1489 | -0.08 | -4.999
-18.5 | -0.717 | 0.13993 | -0.08 | -5.121
-18 | -0.687 | 0.13589 | -0.078 | -5.059
-17.5 | -0.659 | 0.13192 | -0.076 | -4.994
-17 | -0.631 | 0.12722 | -0.077 | -4.964
-16.5 | -0.604 | 0.12135 | -0.077 | -4.978
-16 | -0.577 | 0.11912 | -0.078 | -4.843
-15.5 | -0.548 | 0.11505 | -0.076 | -4.766
-15 | -0.521 | 0.10597 | -0.077 | -4.916
-14.5 | -0.494 | 0.09783 | -0.078 | -5.045
-14 | -0.466 | 0.09018 | -0.08 | -5.172
-13.5 | -0.437 | 0.0974 | -0.076 | -4.488
-13 | -0.41 | 0.08825 | -0.077 | -4.643
-12.5 | -0.383 | 0.08037 | -0.081 | -4.765
-12 | -0.357 | 0.07274 | -0.087 | -4.901
-11.5 | -0.325 | 0.08051 | -0.073 | -4.041
-11 | -0.298 | 0.07102 | -0.078 | -4.202
-10.5 | -0.274 | 0.06034 | -0.093 | -4.536
-10 | -0.242 | 0.06689 | -0.074 | -3.616
-9.5 | -0.215 | 0.05938 | -0.082 | -3.618
-9 | -0.248 | 0.04715 | -0.103 | -5.261
-8.5 | -0.303 | 0.01329 | -0.145 | -22.802
-8 | -0.272 | 0.0109 | -0.148 | -24.951
-7.5 | -0.225 | 0.0094 | -0.151 | -23.906
-7 | -0.169 | 0.00821 | -0.153 | -20.606
-6.5 | -0.108 | 0.00743 | -0.155 | -14.56
-6 | -0.044 | 0.00672 | -0.157 | -6.486
-5.5 | 0.024 | 0.0062 | -0.16 | 3.845
-5 | 0.093 | 0.00621 | -0.161 | 15.024
-4.5 | 0.163 | 0.00604 | -0.162 | 27.02
-4 | 0.233 | 0.00589 | -0.163 | 39.646
-3.5 | 0.304 | 0.00559 | -0.164 | 54.322
-3 | 0.374 | 0.00541 | -0.165 | 69.234
-2.5 | 0.445 | 0.00516 | -0.165 | 86.3
-2 | 0.515 | 0.00498 | -0.166 | 103.393
-1.5 | 0.585 | 0.00468 | -0.167 | 125.13
-1 | 0.655 | 0.00465 | -0.168 | 141.064
-0.5 | 0.725 | 0.00468 | -0.168 | 155.02
0 | 0.796 | 0.00473 | -0.169 | 168.239
0.5 | 0.865 | 0.00491 | -0.17 | 176.304
1 | 0.935 | 0.00495 | -0.17 | 189.094
1.5 | 1.005 | 0.00507 | -0.171 | 198.036
2 | 1.069 | 0.00524 | -0.172 | 203.776
2.5 | 1.137 | 0.00563 | -0.173 | 201.799
3 | 1.204 | 0.0069 | -0.173 | 174.454
3.5 | 1.27 | 0.00736 | -0.174 | 172.595
4 | 1.334 | 0.00773 | -0.174 | 172.686
4.5 | 1.396 | 0.00807 | -0.175 | 173.022
5 | 1.455 | 0.00853 | -0.176 | 170.508
5.5 | 1.508 | 0.00962 | -0.176 | 156.787
6 | 1.555 | 0.01022 | -0.177 | 152.097
6.5 | 1.593 | 0.01087 | -0.177 | 146.602
7 | 1.618 | 0.01165 | -0.178 | 138.96
7.5 | 1.61 | 0.01262 | -0.178 | 127.603
8 | 1.517 | 0.02044 | -0.175 | 74.215
8.5 | 1.196 | 0.02437 | -0.173 | 49.062
9 | 0.973 | 0.02575 | -0.173 | 37.798
9.5 | 0.845 | 0.07054 | -0.099 | 11.98
10 | 1.029 | 0.02946 | -0.172 | 34.936
10.5 | 0.912 | 0.0738 | -0.115 | 12.351
11 | 1.088 | 0.03226 | -0.172 | 33.721
11.5 | 0.953 | 0.08545 | -0.099 | 11.148
12 | 1.004 | 0.08306 | -0.125 | 12.093

## 96. Re 7M Mach 0.50 (2)
BIGFOIL.COM POLAR EXPORT
fx75141
FX 75-141 |  |  |  | Cl Max: | 1.5714 | at alpha= | 12 | deg
XFOIL ncrit=9 |  |  |  | L/D Max: | 188.783 | at alpha= | 3 | deg
Re: | 7000000 |  |  | Cd Min: | 0.24445 | at alpha= | -20 | deg
Mach: | 0.5 |  |  | Cl=0 at alpha= | -4.6385 | deg
|  |  |  | @ Cl=0.1, Cd= | 0.0057054
|  |  |  | @ Cl=0.4, Cd= | 0.0047304
|  |  |  | @ Cl=0.6, Cd= | 0.0042701
alpha (deg) | Cl | Cd | Cm | Cl/Cd
-20 | -0.5776 | 0.24445 | -0.0001 | -2.3629
-19.5 | -0.5553 | 0.23611 | -0.0054 | -2.3519
-19 | -0.5318 | 0.22852 | -0.0106 | -2.3271
-18.5 | -0.5088 | 0.2209 | -0.0155 | -2.3033
-18 | -0.4879 | 0.21231 | -0.0206 | -2.2981
-17.5 | -0.469 | 0.20312 | -0.0256 | -2.309
-17 | -0.4501 | 0.19423 | -0.0305 | -2.3174
-16.5 | -0.4313 | 0.18568 | -0.0354 | -2.3228
-16 | -0.4138 | 0.17691 | -0.0402 | -2.339
-15.5 | -0.3977 | 0.16812 | -0.045 | -2.3656
-15 | -0.3831 | 0.1592 | -0.0498 | -2.4064
-14.5 | -0.3795 | 0.14784 | -0.0554 | -2.567
-14 | -0.3818 | 0.13613 | -0.0615 | -2.8047
-13.5 | -0.3806 | 0.12579 | -0.0671 | -3.0257
-13 | -0.395 | 0.11322 | -0.0743 | -3.4888
-12.5 | -0.4064 | 0.10197 | -0.0811 | -3.9855
-12 | -0.4244 | 0.09035 | -0.0887 | -4.6973
-11.5 | -0.4472 | 0.07859 | -0.097 | -5.6903
-11 | -0.4625 | 0.06812 | -0.1047 | -6.7895
-10.5 | -0.4802 | 0.05693 | -0.1131 | -8.4349
-10 | -0.4953 | 0.04478 | -0.1226 | -11.0607
-9.5 | -0.516 | 0.03373 | -0.1339 | -15.298
-9 | -0.5364 | 0.02482 | -0.1417 | -21.6116
-8.5 | -0.5307 | 0.01475 | -0.1537 | -35.9797
-8 | -0.4846 | 0.01021 | -0.1529 | -47.4633
-7.5 | -0.4153 | 0.00869 | -0.1509 | -47.7906
-7 | -0.3415 | 0.00795 | -0.1493 | -42.956
-6.5 | -0.2681 | 0.0074 | -0.1482 | -36.2297
-6 | -0.1953 | 0.007 | -0.1473 | -27.9
-5.5 | -0.1231 | 0.00661 | -0.1467 | -18.6233
-5 | -0.0514 | 0.00627 | -0.1464 | -8.1978
-4.5 | 0.0197 | 0.00599 | -0.1463 | 3.2888
-4 | 0.0899 | 0.00574 | -0.1462 | 15.662
-3.5 | 0.1599 | 0.0055 | -0.1463 | 29.0727
-3 | 0.2294 | 0.00527 | -0.1465 | 43.5294
-2.5 | 0.2978 | 0.00505 | -0.1467 | 58.9703
-2 | 0.3652 | 0.00483 | -0.1468 | 75.6108
-1.5 | 0.4316 | 0.00464 | -0.1467 | 93.0172
-1 | 0.4951 | 0.00447 | -0.1463 | 110.7606
-0.5 | 0.558 | 0.00429 | -0.1457 | 130.0699
0 | 0.6212 | 0.00426 | -0.145 | 145.8216
0.5 | 0.6834 | 0.00443 | -0.144 | 154.2664
1 | 0.7451 | 0.00461 | -0.1429 | 161.6269
1.5 | 0.8086 | 0.00473 | -0.142 | 170.9514
2 | 0.872 | 0.00483 | -0.141 | 180.5383
2.5 | 0.933 | 0.00499 | -0.1394 | 186.9739
3 | 0.993 | 0.00526 | -0.1375 | 188.7833
3.5 | 1.0399 | 0.00587 | -0.133 | 177.155
4 | 1.0598 | 0.00703 | -0.1234 | 150.7539
4.5 | 1.0858 | 0.00775 | -0.1147 | 140.1032
5 | 1.1185 | 0.00848 | -0.1074 | 131.8986
5.5 | 1.1519 | 0.00922 | -0.1004 | 124.9349
6 | 1.1845 | 0.01009 | -0.0935 | 117.3935
6.5 | 1.2052 | 0.01151 | -0.0854 | 104.7089
7 | 1.2293 | 0.01322 | -0.0786 | 92.9879
7.5 | 1.265 | 0.01477 | -0.0736 | 85.6466
8 | 1.3025 | 0.01638 | -0.0688 | 79.5177
8.5 | 1.3409 | 0.01807 | -0.0643 | 74.2059
9 | 1.3797 | 0.01988 | -0.0599 | 69.4014
9.5 | 1.4172 | 0.02187 | -0.0554 | 64.8011
10 | 1.4534 | 0.02406 | -0.0508 | 60.4073
10.5 | 1.489 | 0.02644 | -0.0463 | 56.3162
11 | 1.5233 | 0.02922 | -0.0419 | 52.1321
11.5 | 1.553 | 0.03248 | -0.0374 | 47.814
12 | 1.5714 | 0.03668 | -0.0325 | 42.8408
12.5 | 1.5677 | 0.0426 | -0.0276 | 36.8005
13 | 1.5465 | 0.05024 | -0.0237 | 30.7822
13.5 | 1.5184 | 0.05912 | -0.0217 | 25.6834
14 | 1.4839 | 0.06936 | -0.0218 | 21.3942
14.5 | 1.4493 | 0.08061 | -0.024 | 17.9792
15 | 1.4126 | 0.09321 | -0.0287 | 15.155
15.5 | 1.38 | 0.10649 | -0.0353 | 12.959
16 | 1.3455 | 0.12098 | -0.0439 | 11.1217
17 | 1.2925 | 0.14947 | -0.0629 | 8.6472

## 97. Re 8M Mach 0.00 (1)
BIGFOIL.COM POLAR EXPORT
fx75141
FX 75-141 |  |  |  | Cl Max: | 1.741 | at alpha= | 11.5 | deg
JavaFoil+Calcfoil stall+Eppler ext transition |  |  |  | L/D Max: | 188.002 | at alpha= | 2 | deg
Re: | 8000000 |  |  | Cd Min: | 0.00448 | at alpha= | -1 | deg
Mach: | 0 |  |  | Cl=0 at alpha= | -5.675 | deg
|  |  |  | @ Cl=0.1, Cd= | 0.0056757
|  |  |  | @ Cl=0.4, Cd= | 0.0049943
|  |  |  | @ Cl=0.6, Cd= | 0.0044853
alpha (deg) | Cl | Cd | Cm | Cl/Cd
-19 | -0.597 | 0.13879 | -0.068 | -4.303
-18.5 | -0.608 | 0.1303 | -0.07 | -4.667
-18 | -0.617 | 0.1231 | -0.072 | -5.013
-17.5 | -0.625 | 0.11606 | -0.073 | -5.381
-17 | -0.632 | 0.10709 | -0.077 | -5.898
-16.5 | -0.636 | 0.09961 | -0.079 | -6.385
-16 | -0.64 | 0.09031 | -0.083 | -7.085
-15.5 | -0.644 | 0.07831 | -0.088 | -8.23
-15 | -0.656 | 0.05928 | -0.098 | -11.06
-14.5 | -0.67 | 0.03954 | -0.107 | -16.949
-14 | -0.678 | 0.02653 | -0.113 | -25.544
-13.5 | -0.67 | 0.02116 | -0.117 | -31.652
-13 | -0.653 | 0.01838 | -0.118 | -35.549
-12.5 | -0.632 | 0.01627 | -0.12 | -38.825
-12 | -0.606 | 0.01444 | -0.122 | -41.979
-11.5 | -0.576 | 0.01292 | -0.123 | -44.573
-11 | -0.543 | 0.0115 | -0.125 | -47.166
-10.5 | -0.506 | 0.01022 | -0.127 | -49.47
-10 | -0.465 | 0.00918 | -0.128 | -50.685
-9.5 | -0.421 | 0.00833 | -0.13 | -50.571
-9 | -0.374 | 0.00759 | -0.132 | -49.262
-8.5 | -0.324 | 0.00675 | -0.134 | -48.028
-8 | -0.27 | 0.00652 | -0.135 | -41.439
-7.5 | -0.214 | 0.0065 | -0.136 | -33.014
-7 | -0.157 | 0.00615 | -0.137 | -25.521
-6.5 | -0.098 | 0.00598 | -0.138 | -16.44
-6 | -0.039 | 0.00589 | -0.138 | -6.611
-5.5 | 0.021 | 0.00575 | -0.139 | 3.645
-5 | 0.081 | 0.00571 | -0.14 | 14.234
-4.5 | 0.142 | 0.0056 | -0.14 | 25.329
-4 | 0.203 | 0.00545 | -0.141 | 37.183
-3.5 | 0.264 | 0.00527 | -0.142 | 49.993
-3 | 0.324 | 0.00512 | -0.143 | 63.314
-2.5 | 0.386 | 0.00502 | -0.143 | 76.853
-2 | 0.446 | 0.00491 | -0.144 | 90.939
-1.5 | 0.507 | 0.00467 | -0.145 | 108.603
-1 | 0.568 | 0.00448 | -0.145 | 126.616
-0.5 | 0.628 | 0.00449 | -0.146 | 139.969
0 | 0.689 | 0.00453 | -0.146 | 152.134
0.5 | 0.749 | 0.00461 | -0.147 | 162.533
1 | 0.81 | 0.00468 | -0.148 | 173.194
1.5 | 0.87 | 0.00471 | -0.148 | 184.637
2 | 0.927 | 0.00493 | -0.149 | 188.002
2.5 | 0.987 | 0.0053 | -0.149 | 186.169
3 | 1.046 | 0.00563 | -0.15 | 185.732
3.5 | 1.104 | 0.00639 | -0.151 | 172.867
4 | 1.162 | 0.00661 | -0.151 | 175.895
4.5 | 1.219 | 0.00684 | -0.152 | 178.106
5 | 1.274 | 0.00707 | -0.152 | 180.142
5.5 | 1.329 | 0.00737 | -0.153 | 180.157
6 | 1.381 | 0.00815 | -0.153 | 169.419
6.5 | 1.432 | 0.0085 | -0.154 | 168.397
7 | 1.48 | 0.00891 | -0.154 | 166.215
7.5 | 1.525 | 0.00925 | -0.154 | 164.884
8 | 1.566 | 0.00959 | -0.155 | 163.273
8.5 | 1.603 | 0.00997 | -0.155 | 160.76
9 | 1.637 | 0.01042 | -0.156 | 157.14
9.5 | 1.667 | 0.011 | -0.156 | 151.501
10 | 1.692 | 0.01152 | -0.157 | 146.971
10.5 | 1.713 | 0.01203 | -0.157 | 142.403
11 | 1.729 | 0.01264 | -0.157 | 136.861
11.5 | 1.741 | 0.013 | -0.158 | 133.93
12 | 1.729 | 0.01903 | -0.156 | 90.892
12.5 | 1.714 | 0.02039 | -0.155 | 84.101
13 | 1.698 | 0.0218 | -0.154 | 77.888
13.5 | 1.675 | 0.02337 | -0.154 | 71.651
14 | 1.646 | 0.02503 | -0.153 | 65.79
14.5 | 1.615 | 0.02684 | -0.153 | 60.17
15 | 1.58 | 0.02863 | -0.152 | 55.189
15.5 | 1.542 | 0.03084 | -0.152 | 49.982
16 | 1.501 | 0.03302 | -0.152 | 45.465
16.5 | 1.459 | 0.03528 | -0.151 | 41.346

## 98. Re 8M Mach 0.00 (2)
BIGFOIL.COM POLAR EXPORT
fx75141
FX 75-141 |  |  |  | Cl Max: | 1.8869 | at alpha= | 17 | deg
XFOIL ncrit=9 |  |  |  | L/D Max: | 173.218 | at alpha= | 2.5 | deg
Re: | 8000000 |  |  | Cd Min: | 0.04303 | at alpha= | -20 | deg
Mach: | 0 |  |  | Cl=0 at alpha= | -4.8038 | deg
|  |  |  | @ Cl=0.1, Cd= | 0.0052061
|  |  |  | @ Cl=0.4, Cd= | 0.0042
|  |  |  | @ Cl=0.6, Cd= | 0.0042837
alpha (deg) | Cl | Cd | Cm | Cl/Cd
-20 | -1.4126 | 0.04303 | -0.0958 | -32.8283
-19.5 | -1.415 | 0.03705 | -0.0991 | -38.1916
-19 | -1.416 | 0.03167 | -0.1017 | -44.7111
-18 | -1.3845 | 0.02494 | -0.104 | -55.5132
-17.5 | -1.3621 | 0.02229 | -0.1047 | -61.1081
-17 | -1.3339 | 0.02011 | -0.1054 | -66.3302
-16.5 | -1.3017 | 0.0183 | -0.1061 | -71.1311
-16 | -1.2615 | 0.01675 | -0.1072 | -75.3134
-14.5 | -1.1135 | 0.01391 | -0.1094 | -80.0503
-14 | -1.0604 | 0.01292 | -0.1106 | -82.0743
-13.5 | -1.003 | 0.01214 | -0.1122 | -82.6194
-13 | -0.9366 | 0.01143 | -0.1156 | -81.9423
-12.5 | -0.8763 | 0.01085 | -0.1175 | -80.765
-12 | -0.8177 | 0.01033 | -0.119 | -79.1578
-11.5 | -0.7609 | 0.00986 | -0.1198 | -77.1704
-11 | -0.7052 | 0.00928 | -0.1205 | -75.9914
-10.5 | -0.6491 | 0.00882 | -0.1212 | -73.5941
-10 | -0.5926 | 0.00844 | -0.1218 | -70.2133
-9.5 | -0.5357 | 0.00808 | -0.1224 | -66.2995
-9 | -0.4791 | 0.0077 | -0.123 | -62.2208
-8.5 | -0.4222 | 0.0074 | -0.1235 | -57.0541
-8 | -0.3656 | 0.00707 | -0.124 | -51.7115
-7.5 | -0.3087 | 0.00678 | -0.1244 | -45.531
-7 | -0.2515 | 0.00653 | -0.1249 | -38.5145
-6.5 | -0.1944 | 0.00627 | -0.1253 | -31.0048
-6 | -0.1372 | 0.00603 | -0.1258 | -22.7529
-5.5 | -0.08 | 0.00582 | -0.1262 | -13.7457
-5 | -0.0226 | 0.00562 | -0.1267 | -4.0214
-4.5 | 0.035 | 0.00541 | -0.1271 | 6.4695
-4 | 0.0924 | 0.00523 | -0.1276 | 17.6673
-3.5 | 0.1496 | 0.00505 | -0.128 | 29.6238
-3 | 0.2068 | 0.00485 | -0.1283 | 42.6392
-2.5 | 0.2639 | 0.00466 | -0.1287 | 56.6309
-2 | 0.3202 | 0.00445 | -0.129 | 71.9551
-1.5 | 0.3762 | 0.00427 | -0.1291 | 88.103
-1 | 0.4306 | 0.00411 | -0.129 | 104.7689
0 | 0.5339 | 0.00415 | -0.1276 | 128.6506
0.5 | 0.5875 | 0.00427 | -0.1272 | 137.5878
1 | 0.6421 | 0.00433 | -0.127 | 148.291
1.5 | 0.6963 | 0.0044 | -0.1267 | 158.25
2 | 0.7501 | 0.00449 | -0.1263 | 167.0601
2.5 | 0.802 | 0.00463 | -0.1256 | 173.2181
3 | 0.8503 | 0.00498 | -0.1242 | 170.743
3.5 | 0.8876 | 0.00583 | -0.1206 | 152.247
4 | 0.9334 | 0.00632 | -0.1187 | 147.6899
4.5 | 0.9783 | 0.00684 | -0.1166 | 143.0263
5 | 1.0241 | 0.00729 | -0.1148 | 140.4801
5.5 | 1.0702 | 0.00771 | -0.113 | 138.8067
6 | 1.1137 | 0.00821 | -0.1108 | 135.6516
6.5 | 1.155 | 0.00875 | -0.1081 | 132
7 | 1.1952 | 0.00927 | -0.1053 | 128.932
7.5 | 1.2306 | 0.00973 | -0.1014 | 126.4748
8 | 1.2639 | 0.01018 | -0.0971 | 124.1552
8.5 | 1.299 | 0.01067 | -0.0933 | 121.7432
9 | 1.3319 | 0.01118 | -0.0893 | 119.1324
9.5 | 1.3644 | 0.01171 | -0.0853 | 116.5158
10 | 1.3947 | 0.01234 | -0.0811 | 113.0227
10.5 | 1.425 | 0.01304 | -0.0771 | 109.2791
11 | 1.4524 | 0.01388 | -0.073 | 104.6398
11.5 | 1.4811 | 0.01478 | -0.0694 | 100.2097
12 | 1.5076 | 0.01589 | -0.0657 | 94.8773
12.5 | 1.5356 | 0.01703 | -0.0624 | 90.1703
13 | 1.5619 | 0.01832 | -0.0593 | 85.2566
13.5 | 1.5883 | 0.0197 | -0.0563 | 80.6244
14 | 1.6123 | 0.02128 | -0.0533 | 75.766
14.5 | 1.6365 | 0.02293 | -0.0505 | 71.3694
15.5 | 1.6818 | 0.02662 | -0.0453 | 63.1781
16 | 1.7021 | 0.02881 | -0.0429 | 59.0802
16.5 | 1.7566 | 0.03139 | -0.0479 | 55.9605
17 | 1.8869 | 0.03563 | -0.0695 | 52.9582

## 99. Re 8M Mach 0.10 (1)
BIGFOIL.COM POLAR EXPORT
fx75141
FX 75-141 |  |  |  | Cl Max: | 1.735 | at alpha= | 11.5 | deg
JavaFoil+Calcfoil stall+Eppler ext transition |  |  |  | L/D Max: | 188.828 | at alpha= | 2 | deg
Re: | 8000000 |  |  | Cd Min: | 0.00447 | at alpha= | -1 | deg
Mach: | 0.1 |  |  | Cl=0 at alpha= | -5.675 | deg
|  |  |  | @ Cl=0.1, Cd= | 0.0056752
|  |  |  | @ Cl=0.4, Cd= | 0.0050284
|  |  |  | @ Cl=0.6, Cd= | 0.0044897
alpha (deg) | Cl | Cd | Cm | Cl/Cd
-18.5 | -0.572 | 0.13474 | -0.068 | -4.248
-18 | -0.584 | 0.12695 | -0.07 | -4.603
-17.5 | -0.595 | 0.11915 | -0.072 | -4.995
-17 | -0.604 | 0.11109 | -0.074 | -5.44
-16.5 | -0.612 | 0.10317 | -0.077 | -5.929
-16 | -0.617 | 0.09528 | -0.08 | -6.477
-15.5 | -0.622 | 0.08479 | -0.085 | -7.34
-15 | -0.629 | 0.07058 | -0.092 | -8.919
-14.5 | -0.649 | 0.04594 | -0.104 | -14.133
-14 | -0.659 | 0.03139 | -0.111 | -20.99
-13.5 | -0.66 | 0.02248 | -0.116 | -29.345
-13 | -0.646 | 0.01911 | -0.119 | -33.811
-12.5 | -0.627 | 0.01678 | -0.12 | -37.356
-12 | -0.602 | 0.01491 | -0.122 | -40.411
-11.5 | -0.574 | 0.01327 | -0.124 | -43.243
-11 | -0.541 | 0.01186 | -0.125 | -45.625
-10.5 | -0.505 | 0.01051 | -0.127 | -48.031
-10 | -0.465 | 0.00936 | -0.129 | -49.691
-9.5 | -0.421 | 0.00848 | -0.13 | -49.663
-9 | -0.374 | 0.00773 | -0.132 | -48.397
-8.5 | -0.325 | 0.0071 | -0.134 | -45.751
-8 | -0.271 | 0.00657 | -0.136 | -41.226
-7.5 | -0.215 | 0.00647 | -0.137 | -33.268
-7 | -0.158 | 0.00621 | -0.138 | -25.37
-6.5 | -0.099 | 0.00595 | -0.138 | -16.586
-6 | -0.039 | 0.00587 | -0.139 | -6.669
-5.5 | 0.021 | 0.0058 | -0.14 | 3.63
-5 | 0.082 | 0.00569 | -0.14 | 14.369
-4.5 | 0.143 | 0.00564 | -0.141 | 25.265
-4 | 0.204 | 0.00549 | -0.142 | 37.094
-3.5 | 0.265 | 0.00531 | -0.143 | 49.902
-3 | 0.326 | 0.0051 | -0.143 | 63.892
-2.5 | 0.388 | 0.00505 | -0.144 | 76.75
-2 | 0.449 | 0.00494 | -0.145 | 90.81
-1.5 | 0.51 | 0.00466 | -0.145 | 109.421
-1 | 0.57 | 0.00447 | -0.146 | 127.579
-0.5 | 0.631 | 0.00451 | -0.147 | 139.99
0 | 0.692 | 0.00455 | -0.147 | 152.073
0.5 | 0.753 | 0.0046 | -0.148 | 163.599
1 | 0.814 | 0.0047 | -0.148 | 173.192
1.5 | 0.875 | 0.00471 | -0.149 | 185.672
2 | 0.932 | 0.00494 | -0.15 | 188.828
2.5 | 0.992 | 0.00533 | -0.15 | 186.128
3 | 1.051 | 0.00566 | -0.151 | 185.813
3.5 | 1.11 | 0.0064 | -0.151 | 173.28
4 | 1.168 | 0.00664 | -0.152 | 175.721
4.5 | 1.224 | 0.00687 | -0.152 | 178.36
5 | 1.28 | 0.00711 | -0.153 | 180.204
5.5 | 1.335 | 0.00744 | -0.153 | 179.442
6 | 1.387 | 0.00821 | -0.154 | 168.897
6.5 | 1.438 | 0.00855 | -0.154 | 168.146
7 | 1.487 | 0.00896 | -0.155 | 165.825
7.5 | 1.531 | 0.00934 | -0.155 | 163.849
8 | 1.571 | 0.00966 | -0.156 | 162.679
8.5 | 1.608 | 0.01008 | -0.156 | 159.619
9 | 1.641 | 0.01061 | -0.157 | 154.672
9.5 | 1.67 | 0.01111 | -0.157 | 150.282
10 | 1.693 | 0.01164 | -0.157 | 145.485
10.5 | 1.712 | 0.01199 | -0.158 | 142.868
11 | 1.726 | 0.0128 | -0.158 | 134.87
11.5 | 1.735 | 0.01322 | -0.158 | 131.249
12 | 1.713 | 0.01953 | -0.156 | 87.714
12.5 | 1.699 | 0.02088 | -0.155 | 81.404
13 | 1.68 | 0.02234 | -0.155 | 75.214
13.5 | 1.651 | 0.02409 | -0.154 | 68.544
14 | 1.619 | 0.02585 | -0.154 | 62.623
14.5 | 1.582 | 0.02773 | -0.153 | 57.038
15 | 1.542 | 0.02974 | -0.153 | 51.85
15.5 | 1.499 | 0.03186 | -0.153 | 47.043
16 | 1.452 | 0.03422 | -0.152 | 42.441
16.5 | 1.403 | 0.03686 | -0.152 | 38.077

## 100. Re 8M Mach 0.10 (2)
BIGFOIL.COM POLAR EXPORT
fx75141
FX 75-141 |  |  |  | Cl Max: | 1.8749 | at alpha= | 17 | deg
XFOIL ncrit=9 |  |  |  | L/D Max: | 173.793 | at alpha= | 2.5 | deg
Re: | 8000000 |  |  | Cd Min: | 0.05356 | at alpha= | -20 | deg
Mach: | 0.1 |  |  | Cl=0 at alpha= | -4.7983 | deg
|  |  |  | @ Cl=0.1, Cd= | 0.0052163
|  |  |  | @ Cl=0.4, Cd= | 0.0042198
|  |  |  | @ Cl=0.6, Cd= | 0.004282
alpha (deg) | Cl | Cd | Cm | Cl/Cd
-20 | -1.3541 | 0.05356 | -0.0921 | -25.2819
-19.5 | -1.3729 | 0.04461 | -0.0979 | -30.7756
-19 | -1.3881 | 0.03694 | -0.1024 | -37.5772
-18 | -1.3722 | 0.028 | -0.1063 | -49.0071
-17.5 | -1.3561 | 0.02463 | -0.1072 | -55.0589
-17 | -1.333 | 0.02191 | -0.1078 | -60.8398
-16.5 | -1.3019 | 0.01983 | -0.1085 | -65.6531
-16 | -1.2715 | 0.01781 | -0.1091 | -71.3925
-15.5 | -1.2259 | 0.01641 | -0.1101 | -74.7044
-15 | -1.1773 | 0.01529 | -0.1106 | -76.998
-14.5 | -1.1253 | 0.0144 | -0.1113 | -78.1458
-14 | -1.0715 | 0.01347 | -0.1122 | -79.5471
-13.5 | -1.0149 | 0.01254 | -0.1136 | -80.933
-13 | -0.9501 | 0.01172 | -0.1164 | -81.0666
-12.5 | -0.8863 | 0.01106 | -0.1189 | -80.1356
-12 | -0.8266 | 0.0105 | -0.1202 | -78.7238
-11.5 | -0.7692 | 0.01001 | -0.121 | -76.8432
-11 | -0.7125 | 0.00944 | -0.1217 | -75.4767
-10.5 | -0.6558 | 0.00894 | -0.1222 | -73.3557
-10 | -0.5987 | 0.00851 | -0.1228 | -70.3525
-9.5 | -0.541 | 0.00817 | -0.1234 | -66.2179
-9 | -0.4838 | 0.00777 | -0.1239 | -62.2651
-8.5 | -0.4264 | 0.00744 | -0.1244 | -57.3118
-8 | -0.3692 | 0.00712 | -0.1248 | -51.8539
-7.5 | -0.3118 | 0.00681 | -0.1252 | -45.7856
-7 | -0.2541 | 0.00656 | -0.1256 | -38.7348
-6.5 | -0.1966 | 0.00629 | -0.126 | -31.256
-6 | -0.1389 | 0.00605 | -0.1264 | -22.9587
-5.5 | -0.0813 | 0.00584 | -0.1269 | -13.9212
-5 | -0.0234 | 0.00563 | -0.1273 | -4.1563
-4.5 | 0.0346 | 0.00543 | -0.1277 | 6.372
-4 | 0.0924 | 0.00524 | -0.1282 | 17.6336
-3.5 | 0.15 | 0.00506 | -0.1286 | 29.6443
-3 | 0.2076 | 0.00486 | -0.1289 | 42.716
-2.5 | 0.265 | 0.00467 | -0.1293 | 56.7452
-2 | 0.3217 | 0.00445 | -0.1295 | 72.2921
-1.5 | 0.378 | 0.00428 | -0.1297 | 88.3178
-1 | 0.4328 | 0.00413 | -0.1296 | 104.7942
0 | 0.5368 | 0.00415 | -0.1282 | 129.3494
0.5 | 0.5906 | 0.00427 | -0.1278 | 138.3138
1 | 0.6455 | 0.00434 | -0.1275 | 148.7327
1.5 | 0.7 | 0.00441 | -0.1272 | 158.7302
2 | 0.7541 | 0.00449 | -0.1269 | 167.951
2.5 | 0.8064 | 0.00464 | -0.1261 | 173.7931
3 | 0.855 | 0.00498 | -0.1247 | 171.6867
3.5 | 0.8921 | 0.00585 | -0.1209 | 152.4957
4 | 0.938 | 0.00634 | -0.119 | 147.9495
4.5 | 0.9829 | 0.00687 | -0.1169 | 143.0713
5 | 1.0288 | 0.00732 | -0.1149 | 140.5464
5.5 | 1.0749 | 0.00775 | -0.113 | 138.6968
6 | 1.118 | 0.00827 | -0.1106 | 135.1874
6.5 | 1.1591 | 0.00881 | -0.1078 | 131.5664
7 | 1.1989 | 0.00933 | -0.1047 | 128.4995
7.5 | 1.2314 | 0.00978 | -0.1001 | 125.91
8 | 1.2662 | 0.01026 | -0.096 | 123.4113
8.5 | 1.3006 | 0.01076 | -0.092 | 120.8736
9 | 1.3331 | 0.0113 | -0.0878 | 117.9735
9.5 | 1.3654 | 0.01187 | -0.0837 | 115.0295
10 | 1.3962 | 0.01252 | -0.0795 | 111.5176
10.5 | 1.4255 | 0.01329 | -0.0754 | 107.2611
11 | 1.4536 | 0.01418 | -0.0713 | 102.5106
11.5 | 1.4822 | 0.01516 | -0.0677 | 97.7704
12 | 1.5095 | 0.01631 | -0.0641 | 92.5506
12.5 | 1.5371 | 0.01755 | -0.0608 | 87.584
13 | 1.564 | 0.0189 | -0.0576 | 82.7513
13.5 | 1.5908 | 0.02033 | -0.0546 | 78.2489
14 | 1.6139 | 0.02204 | -0.0515 | 73.226
14.5 | 1.6395 | 0.02369 | -0.0488 | 69.2064
15.5 | 1.6832 | 0.02768 | -0.0434 | 60.8092
16 | 1.7034 | 0.03 | -0.041 | 56.78
16.5 | 1.7489 | 0.03265 | -0.0441 | 53.5651
17 | 1.8749 | 0.03732 | -0.065 | 50.2385

## 101. Re 8M Mach 0.25 (1)
BIGFOIL.COM POLAR EXPORT
fx75141
FX 75-141 |  |  |  | Cl Max: | 1.693 | at alpha= | 10.5 | deg
JavaFoil+Calcfoil stall+Eppler ext transition |  |  |  | L/D Max: | 188.555 | at alpha= | 2 | deg
Re: | 8000000 |  |  | Cd Min: | 0.00452 | at alpha= | -1 | deg
Mach: | 0.25 |  |  | Cl=0 at alpha= | -5.6774 | deg
|  |  |  | @ Cl=0.1, Cd= | 0.0057364
|  |  |  | @ Cl=0.4, Cd= | 0.0050081
|  |  |  | @ Cl=0.6, Cd= | 0.0045222
alpha (deg) | Cl | Cd | Cm | Cl/Cd
-17.5 | -0.333 | 0.13884 | -0.064 | -2.396
-17 | -0.372 | 0.13078 | -0.064 | -2.846
-16.5 | -0.408 | 0.12368 | -0.065 | -3.295
-16 | -0.439 | 0.11629 | -0.067 | -3.772
-15.5 | -0.466 | 0.10804 | -0.069 | -4.31
-15 | -0.488 | 0.10022 | -0.072 | -4.869
-14.5 | -0.506 | 0.09184 | -0.076 | -5.505
-14 | -0.519 | 0.08248 | -0.082 | -6.294
-13.5 | -0.534 | 0.06703 | -0.093 | -7.959
-13 | -0.557 | 0.04241 | -0.108 | -13.13
-12.5 | -0.578 | 0.02308 | -0.12 | -25.029
-12 | -0.571 | 0.01823 | -0.123 | -31.306
-11.5 | -0.553 | 0.01561 | -0.125 | -35.448
-11 | -0.529 | 0.0137 | -0.127 | -38.591
-10.5 | -0.498 | 0.01208 | -0.129 | -41.223
-10 | -0.462 | 0.01068 | -0.131 | -43.291
-9.5 | -0.422 | 0.00943 | -0.133 | -44.758
-9 | -0.376 | 0.00848 | -0.134 | -44.339
-8.5 | -0.326 | 0.00772 | -0.136 | -42.251
-8 | -0.275 | 0.00703 | -0.139 | -39.093
-7.5 | -0.219 | 0.00652 | -0.14 | -33.625
-7 | -0.161 | 0.00643 | -0.141 | -25.088
-6.5 | -0.101 | 0.00606 | -0.142 | -16.684
-6 | -0.04 | 0.00597 | -0.143 | -6.722
-5.5 | 0.022 | 0.00589 | -0.144 | 3.671
-5 | 0.084 | 0.00577 | -0.144 | 14.55
-4.5 | 0.146 | 0.00564 | -0.145 | 25.963
-4 | 0.209 | 0.00555 | -0.146 | 37.666
-3.5 | 0.272 | 0.00531 | -0.147 | 51.272
-3 | 0.335 | 0.00516 | -0.147 | 64.888
-2.5 | 0.398 | 0.00501 | -0.148 | 79.546
-2 | 0.461 | 0.00495 | -0.149 | 93.182
-1.5 | 0.524 | 0.00471 | -0.149 | 111.19
-1 | 0.586 | 0.00452 | -0.15 | 129.686
-0.5 | 0.649 | 0.00453 | -0.151 | 143.379
0 | 0.712 | 0.00457 | -0.151 | 155.54
0.5 | 0.774 | 0.00463 | -0.152 | 167.239
1 | 0.836 | 0.00473 | -0.153 | 176.674
1.5 | 0.899 | 0.00486 | -0.153 | 184.957
2 | 0.957 | 0.00508 | -0.154 | 188.555
2.5 | 1.019 | 0.0054 | -0.154 | 188.522
3 | 1.08 | 0.00588 | -0.155 | 183.522
3.5 | 1.14 | 0.00653 | -0.155 | 174.514
4 | 1.199 | 0.00679 | -0.156 | 176.553
4.5 | 1.257 | 0.00704 | -0.157 | 178.55
5 | 1.314 | 0.0073 | -0.157 | 179.955
5.5 | 1.369 | 0.00811 | -0.158 | 168.817
6 | 1.421 | 0.00853 | -0.158 | 166.525
6.5 | 1.472 | 0.00889 | -0.159 | 165.452
7 | 1.519 | 0.00931 | -0.159 | 163.251
7.5 | 1.561 | 0.00993 | -0.16 | 157.29
8 | 1.598 | 0.01016 | -0.16 | 157.275
8.5 | 1.63 | 0.01075 | -0.16 | 151.685
9 | 1.656 | 0.01126 | -0.161 | 147.047
9.5 | 1.676 | 0.01183 | -0.161 | 141.606
10 | 1.688 | 0.0123 | -0.162 | 137.286
10.5 | 1.693 | 0.01303 | -0.162 | 129.969
11 | 1.67 | 0.01934 | -0.16 | 86.316
11.5 | 1.642 | 0.02089 | -0.159 | 78.592
12 | 1.613 | 0.02249 | -0.158 | 71.717
12.5 | 1.575 | 0.02441 | -0.158 | 64.536
13 | 1.525 | 0.02641 | -0.157 | 57.727
13.5 | 1.46 | 0.02871 | -0.157 | 50.836
14 | 1.386 | 0.03144 | -0.156 | 44.068
14.5 | 1.305 | 0.03399 | -0.156 | 38.378
15 | 1.214 | 0.03794 | -0.155 | 32
15.5 | 1.116 | 0.04253 | -0.154 | 26.25

## 102. Re 8M Mach 0.25 (2)
BIGFOIL.COM POLAR EXPORT
fx75141
FX 75-141 |  |  |  | Cl Max: | 1.8957 | at alpha= | 17.5 | deg
XFOIL ncrit=9 |  |  |  | L/D Max: | 177.457 | at alpha= | 2.5 | deg
Re: | 8000000 |  |  | Cd Min: | 0.18056 | at alpha= | -19.5 | deg
Mach: | 0.25 |  |  | Cl=0 at alpha= | -4.7691 | deg
|  |  |  | @ Cl=0.1, Cd= | 0.0052697
|  |  |  | @ Cl=0.4, Cd= | 0.0042989
|  |  |  | @ Cl=0.6, Cd= | 0.0042943
alpha (deg) | Cl | Cd | Cm | Cl/Cd
-19.5 | -0.642 | 0.18056 | -0.0188 | -3.5556
-19 | -0.6695 | 0.16392 | -0.0284 | -4.0843
-18.5 | -0.6917 | 0.14958 | -0.0369 | -4.6243
-18 | -0.8003 | 0.12051 | -0.0551 | -6.6409
-17.5 | -1.091 | 0.0681 | -0.0919 | -16.0206
-17 | -1.1666 | 0.0498 | -0.1061 | -23.4257
-16.5 | -1.1849 | 0.04061 | -0.1126 | -29.1775
-16 | -1.2014 | 0.03257 | -0.1177 | -36.8867
-15.5 | -1.2038 | 0.02677 | -0.1201 | -44.9682
-15 | -1.1863 | 0.02298 | -0.1209 | -51.6232
-14.5 | -1.1638 | 0.01962 | -0.1215 | -59.317
-14 | -1.126 | 0.01714 | -0.1224 | -65.6943
-13.5 | -1.0734 | 0.01554 | -0.1227 | -69.0734
-13 | -1.0152 | 0.01416 | -0.1233 | -71.6949
-12.5 | -0.9495 | 0.01297 | -0.1249 | -73.2074
-12 | -0.8795 | 0.01182 | -0.1273 | -74.4078
-11.5 | -0.8173 | 0.01097 | -0.1278 | -74.5032
-11 | -0.7554 | 0.01028 | -0.1282 | -73.4825
-10.5 | -0.6938 | 0.00971 | -0.1284 | -71.4521
-10 | -0.6329 | 0.00909 | -0.1286 | -69.626
-9.5 | -0.5717 | 0.00858 | -0.1288 | -66.6317
-9 | -0.5104 | 0.00818 | -0.129 | -62.3961
-8.5 | -0.45 | 0.00775 | -0.1291 | -58.0645
-8 | -0.3898 | 0.00736 | -0.1292 | -52.962
-7.5 | -0.3294 | 0.00702 | -0.1294 | -46.9231
-7 | -0.269 | 0.00671 | -0.1296 | -40.0894
-6.5 | -0.2086 | 0.00643 | -0.1299 | -32.4417
-6 | -0.1483 | 0.00619 | -0.1301 | -23.958
-5.5 | -0.0882 | 0.00595 | -0.1304 | -14.8235
-5 | -0.0278 | 0.00572 | -0.1308 | -4.8601
-4.5 | 0.0324 | 0.0055 | -0.1312 | 5.8909
-4 | 0.0924 | 0.00529 | -0.1315 | 17.4669
-3.5 | 0.1522 | 0.00513 | -0.1318 | 29.6686
-3 | 0.212 | 0.00491 | -0.1322 | 43.1772
-2.5 | 0.2714 | 0.00473 | -0.1325 | 57.3784
-1.5 | 0.3883 | 0.00433 | -0.133 | 89.6767
-1 | 0.4447 | 0.00418 | -0.1328 | 106.3876
0.5 | 0.6078 | 0.0043 | -0.1308 | 141.3488
1 | 0.6642 | 0.00438 | -0.1305 | 151.6438
1.5 | 0.7205 | 0.00445 | -0.1302 | 161.9101
2 | 0.776 | 0.00455 | -0.1296 | 170.5495
2.5 | 0.8305 | 0.00468 | -0.1289 | 177.4573
3 | 0.8808 | 0.00501 | -0.1273 | 175.8084
3.5 | 0.917 | 0.00593 | -0.1229 | 154.6374
4 | 0.9632 | 0.00644 | -0.1205 | 149.5652
4.5 | 1.0073 | 0.00704 | -0.1177 | 143.0824
5 | 1.0537 | 0.00749 | -0.1153 | 140.6809
5.5 | 1.0989 | 0.00797 | -0.1127 | 137.8795
6 | 1.1408 | 0.00853 | -0.1094 | 133.7397
6.5 | 1.1757 | 0.00907 | -0.1046 | 129.6251
7 | 1.2067 | 0.00964 | -0.0991 | 125.1763
7.5 | 1.2419 | 0.01018 | -0.0945 | 121.9941
8 | 1.2759 | 0.01076 | -0.0898 | 118.5781
8.5 | 1.3091 | 0.01138 | -0.0851 | 115.0351
9 | 1.3401 | 0.0121 | -0.0803 | 110.7521
9.5 | 1.3702 | 0.01294 | -0.0756 | 105.8887
10 | 1.4022 | 0.01383 | -0.0714 | 101.3883
10.5 | 1.4314 | 0.01497 | -0.0672 | 95.6179
11 | 1.4615 | 0.01619 | -0.0633 | 90.2718
11.5 | 1.4921 | 0.0175 | -0.0598 | 85.2629
12 | 1.5214 | 0.01896 | -0.0562 | 80.2426
12.5 | 1.5498 | 0.02056 | -0.0528 | 75.3794
13 | 1.578 | 0.02225 | -0.0495 | 70.9213
13.5 | 1.6026 | 0.02424 | -0.0461 | 66.1139
14 | 1.6273 | 0.0263 | -0.0429 | 61.8745
14.5 | 1.6511 | 0.0286 | -0.0399 | 57.7308
15 | 1.6709 | 0.03128 | -0.0369 | 53.4175
15.5 | 1.6934 | 0.03399 | -0.0344 | 49.8205
16 | 1.7129 | 0.03709 | -0.0321 | 46.1823
16.5 | 1.7314 | 0.04076 | -0.0306 | 42.4779
17 | 1.8111 | 0.047 | -0.0432 | 38.534
17.5 | 1.8957 | 0.05437 | -0.0575 | 34.8667

## 103. Re 8M Mach 0.50 (1)
BIGFOIL.COM POLAR EXPORT
fx75141
FX 75-141 |  |  |  | Cl Max: | 1.618 | at alpha= | 7 | deg
JavaFoil+Calcfoil stall+Eppler ext transition |  |  |  | L/D Max: | 201.614 | at alpha= | 2 | deg
Re: | 8000000 |  |  | Cd Min: | 0.00463 | at alpha= | -0.5 | deg
Mach: | 0.5 |  |  | Cl=0 at alpha= | -5.6765 | deg
|  |  |  | @ Cl=0.1, Cd= | 0.006152
|  |  |  | @ Cl=0.4, Cd= | 0.0052978
|  |  |  | @ Cl=0.6, Cd= | 0.0048364
alpha (deg) | Cl | Cd | Cm | Cl/Cd
-20 | -0.797 | 0.15173 | -0.078 | -5.255
-19.5 | -0.77 | 0.14906 | -0.078 | -5.165
-19 | -0.745 | 0.14691 | -0.081 | -5.07
-18.5 | -0.717 | 0.13756 | -0.081 | -5.215
-18 | -0.688 | 0.13382 | -0.079 | -5.141
-17.5 | -0.659 | 0.12934 | -0.077 | -5.095
-17 | -0.632 | 0.12471 | -0.077 | -5.065
-16.5 | -0.604 | 0.12131 | -0.078 | -4.981
-16 | -0.577 | 0.11801 | -0.079 | -4.891
-15.5 | -0.549 | 0.11276 | -0.077 | -4.865
-15 | -0.521 | 0.10397 | -0.078 | -5.014
-14.5 | -0.494 | 0.09647 | -0.079 | -5.121
-14 | -0.468 | 0.08771 | -0.084 | -5.337
-13.5 | -0.437 | 0.09736 | -0.076 | -4.491
-13 | -0.41 | 0.087 | -0.079 | -4.714
-12.5 | -0.383 | 0.07896 | -0.083 | -4.856
-12 | -0.358 | 0.0705 | -0.09 | -5.076
-11.5 | -0.325 | 0.08055 | -0.073 | -4.04
-11 | -0.299 | 0.0703 | -0.081 | -4.25
-10.5 | -0.275 | 0.05839 | -0.096 | -4.705
-10 | -0.242 | 0.06651 | -0.075 | -3.638
-9.5 | -0.215 | 0.05863 | -0.083 | -3.669
-9 | -0.252 | 0.04184 | -0.112 | -6.021
-8.5 | -0.303 | 0.01286 | -0.146 | -23.595
-8 | -0.272 | 0.01058 | -0.149 | -25.747
-7.5 | -0.225 | 0.00909 | -0.151 | -24.786
-7 | -0.17 | 0.00795 | -0.153 | -21.328
-6.5 | -0.108 | 0.0072 | -0.155 | -15.052
-6 | -0.044 | 0.00665 | -0.158 | -6.58
-5.5 | 0.024 | 0.00631 | -0.16 | 3.785
-5 | 0.093 | 0.00617 | -0.161 | 15.121
-4.5 | 0.163 | 0.00599 | -0.162 | 27.251
-4 | 0.233 | 0.00581 | -0.163 | 40.154
-3.5 | 0.304 | 0.0056 | -0.164 | 54.205
-3 | 0.374 | 0.00536 | -0.165 | 69.864
-2.5 | 0.445 | 0.00519 | -0.165 | 85.829
-2 | 0.515 | 0.00501 | -0.166 | 102.87
-1.5 | 0.585 | 0.00489 | -0.167 | 119.794
-1 | 0.655 | 0.00464 | -0.168 | 141.11
-0.5 | 0.725 | 0.00463 | -0.168 | 156.814
0 | 0.796 | 0.00474 | -0.169 | 167.938
0.5 | 0.865 | 0.0049 | -0.17 | 176.781
1 | 0.935 | 0.00492 | -0.17 | 190.186
1.5 | 1.005 | 0.00507 | -0.171 | 198.065
2 | 1.069 | 0.0053 | -0.172 | 201.614
2.5 | 1.137 | 0.00591 | -0.173 | 192.425
3 | 1.204 | 0.00694 | -0.173 | 173.603
3.5 | 1.27 | 0.00728 | -0.174 | 174.42
4 | 1.334 | 0.00763 | -0.174 | 174.892
4.5 | 1.396 | 0.00798 | -0.175 | 174.802
5 | 1.455 | 0.00899 | -0.176 | 161.773
5.5 | 1.508 | 0.00947 | -0.176 | 159.211
6 | 1.555 | 0.00999 | -0.177 | 155.686
6.5 | 1.593 | 0.01063 | -0.177 | 149.794
7 | 1.618 | 0.01141 | -0.178 | 141.859
7.5 | 1.61 | 0.01233 | -0.178 | 130.556
8 | 1.523 | 0.0199 | -0.176 | 76.522
8.5 | 1.198 | 0.0237 | -0.174 | 50.567
9 | 0.975 | 0.02505 | -0.173 | 38.92
9.5 | 0.852 | 0.06755 | -0.11 | 12.617
10 | 1.031 | 0.0286 | -0.172 | 36.052
10.5 | 1.005 | 0.04451 | -0.159 | 22.575
11 | 1.09 | 0.03138 | -0.172 | 34.724
11.5 | 0.962 | 0.08175 | -0.112 | 11.766
12 | 1.033 | 0.0714 | -0.14 | 14.469

## 104. Re 8M Mach 0.50 (2)
BIGFOIL.COM POLAR EXPORT
fx75141
FX 75-141 |  |  |  | Cl Max: | 1.5862 | at alpha= | 12 | deg
XFOIL ncrit=9 |  |  |  | L/D Max: | 189.615 | at alpha= | 2.5 | deg
Re: | 8000000 |  |  | Cd Min: | 0.24465 | at alpha= | -20 | deg
Mach: | 0.5 |  |  | Cl=0 at alpha= | -4.6428 | deg
|  |  |  | @ Cl=0.1, Cd= | 0.0055686
|  |  |  | @ Cl=0.4, Cd= | 0.0046841
|  |  |  | @ Cl=0.6, Cd= | 0.0043525
alpha (deg) | Cl | Cd | Cm | Cl/Cd
-20 | -0.5776 | 0.24465 | 0.0001 | -2.3609
-19.5 | -0.5574 | 0.23517 | -0.0054 | -2.3702
-19 | -0.5354 | 0.22706 | -0.0106 | -2.358
-18.5 | -0.5115 | 0.22 | -0.0154 | -2.325
-18 | -0.4901 | 0.21176 | -0.0204 | -2.3144
-17.5 | -0.4704 | 0.20305 | -0.0254 | -2.3167
-17 | -0.4525 | 0.19376 | -0.0304 | -2.3354
-16.5 | -0.4345 | 0.18484 | -0.0354 | -2.3507
-16 | -0.4182 | 0.17581 | -0.0404 | -2.3787
-15.5 | -0.4038 | 0.1666 | -0.0453 | -2.4238
-15 | -0.3883 | 0.158 | -0.05 | -2.4576
-14.5 | -0.3877 | 0.14613 | -0.056 | -2.6531
-14 | -0.3963 | 0.13333 | -0.0628 | -2.9723
-13.5 | -0.3981 | 0.12278 | -0.0686 | -3.2424
-13 | -0.4105 | 0.11088 | -0.0756 | -3.7022
-12.5 | -0.42 | 0.10011 | -0.0821 | -4.1954
-12 | -0.4362 | 0.08887 | -0.0896 | -4.9083
-11.5 | -0.4575 | 0.07741 | -0.0977 | -5.9101
-11 | -0.472 | 0.06706 | -0.1053 | -7.0385
-10.5 | -0.492 | 0.05544 | -0.114 | -8.8745
-10 | -0.5079 | 0.04325 | -0.1241 | -11.7434
-9.5 | -0.5289 | 0.03255 | -0.1349 | -16.2488
-9 | -0.5495 | 0.02386 | -0.1423 | -23.0302
-8.5 | -0.5402 | 0.01409 | -0.1533 | -38.3392
-8 | -0.4888 | 0.00976 | -0.1527 | -50.082
-7.5 | -0.4169 | 0.00842 | -0.1508 | -49.5131
-7 | -0.3426 | 0.00769 | -0.1493 | -44.5514
-6.5 | -0.2684 | 0.00721 | -0.1483 | -37.2261
-6 | -0.1952 | 0.00679 | -0.1475 | -28.7482
-5.5 | -0.1227 | 0.00642 | -0.1469 | -19.1121
-5 | -0.0508 | 0.0061 | -0.1466 | -8.3279
-4.5 | 0.0203 | 0.00583 | -0.1465 | 3.482
-4 | 0.0908 | 0.0056 | -0.1465 | 16.2143
-3.5 | 0.1612 | 0.00536 | -0.1466 | 30.0746
-3 | 0.2305 | 0.00517 | -0.1468 | 44.5841
-2.5 | 0.2993 | 0.00495 | -0.147 | 60.4646
-2 | 0.3667 | 0.00475 | -0.1471 | 77.2
-1.5 | 0.4324 | 0.00462 | -0.1469 | 93.5931
-1 | 0.4963 | 0.00449 | -0.1465 | 110.5345
-0.5 | 0.5597 | 0.00432 | -0.146 | 129.5602
0.5 | 0.6836 | 0.00442 | -0.1441 | 154.6606
1 | 0.7458 | 0.00457 | -0.1431 | 163.1947
1.5 | 0.8095 | 0.0047 | -0.1422 | 172.234
2 | 0.8729 | 0.00481 | -0.1412 | 181.4761
2.5 | 0.9348 | 0.00493 | -0.1398 | 189.6146
3 | 0.9925 | 0.00524 | -0.1375 | 189.4084
3.5 | 1.0327 | 0.006 | -0.1317 | 172.1167
4 | 1.0574 | 0.00703 | -0.123 | 150.4125
4.5 | 1.0852 | 0.00769 | -0.1146 | 141.1183
5 | 1.1231 | 0.00833 | -0.1082 | 134.8259
5.5 | 1.157 | 0.00904 | -0.1012 | 127.9867
6 | 1.1873 | 0.00993 | -0.0939 | 119.567
6.5 | 1.2071 | 0.01135 | -0.0855 | 106.3524
7 | 1.2351 | 0.01289 | -0.0791 | 95.8185
7.5 | 1.2712 | 0.01439 | -0.0741 | 88.3391
8 | 1.3098 | 0.01594 | -0.0694 | 82.1706
8.5 | 1.349 | 0.01759 | -0.0649 | 76.6913
9 | 1.3883 | 0.01934 | -0.0604 | 71.7839
9.5 | 1.4276 | 0.02124 | -0.056 | 67.2128
10 | 1.4658 | 0.02334 | -0.0515 | 62.8021
10.5 | 1.5015 | 0.02573 | -0.047 | 58.356
11 | 1.5365 | 0.02835 | -0.0424 | 54.1975
11.5 | 1.5677 | 0.03154 | -0.0379 | 49.7051
12 | 1.5862 | 0.03576 | -0.0329 | 44.3568
12.5 | 1.582 | 0.04166 | -0.0278 | 37.9741
13 | 1.5591 | 0.04929 | -0.0236 | 31.6312
13.5 | 1.53 | 0.058 | -0.0212 | 26.3793
14 | 1.4949 | 0.06814 | -0.0209 | 21.9387
14.5 | 1.4592 | 0.07936 | -0.023 | 18.3871
15 | 1.42 | 0.09209 | -0.0277 | 15.4197
15.5 | 1.3865 | 0.10538 | -0.0342 | 13.1571
16 | 1.3524 | 0.11975 | -0.0426 | 11.2935
16.5 | 1.3247 | 0.13392 | -0.0518 | 9.8917
17 | 1.2998 | 0.14812 | -0.0614 | 8.7753

## 105. Re 10M Mach 0.00 (1)
BIGFOIL.COM POLAR EXPORT
fx75141
FX 75-141 |  |  |  | Cl Max: | 1.747 | at alpha= | 12 | deg
JavaFoil+Calcfoil stall+Eppler ext transition |  |  |  | L/D Max: | 182.481 | at alpha= | 1.5 | deg
Re: | 10000000 |  |  | Cd Min: | 0.00453 | at alpha= | -0.5 | deg
Mach: | 0 |  |  | Cl=0 at alpha= | -5.675 | deg
|  |  |  | @ Cl=0.1, Cd= | 0.0056082
|  |  |  | @ Cl=0.4, Cd= | 0.005042
|  |  |  | @ Cl=0.6, Cd= | 0.0045393
alpha (deg) | Cl | Cd | Cm | Cl/Cd
-19 | -0.598 | 0.13656 | -0.069 | -4.379
-18.5 | -0.609 | 0.12793 | -0.071 | -4.761
-18 | -0.618 | 0.12086 | -0.073 | -5.114
-17.5 | -0.626 | 0.11346 | -0.075 | -5.517
-17 | -0.633 | 0.10485 | -0.078 | -6.037
-16.5 | -0.638 | 0.09645 | -0.081 | -6.616
-16 | -0.642 | 0.08718 | -0.085 | -7.368
-15.5 | -0.648 | 0.07393 | -0.091 | -8.772
-15 | -0.667 | 0.05027 | -0.102 | -13.261
-14.5 | -0.681 | 0.03279 | -0.11 | -20.755
-14 | -0.683 | 0.02377 | -0.115 | -28.719
-13.5 | -0.672 | 0.01989 | -0.117 | -33.788
-13 | -0.655 | 0.01742 | -0.119 | -37.609
-12.5 | -0.633 | 0.01537 | -0.12 | -41.201
-12 | -0.607 | 0.01371 | -0.122 | -44.3
-11.5 | -0.578 | 0.01215 | -0.124 | -47.545
-11 | -0.545 | 0.01075 | -0.125 | -50.661
-10.5 | -0.508 | 0.00954 | -0.127 | -53.221
-10 | -0.467 | 0.0086 | -0.129 | -54.268
-9.5 | -0.423 | 0.00783 | -0.131 | -54.022
-9 | -0.376 | 0.00716 | -0.133 | -52.497
-8.5 | -0.325 | 0.00661 | -0.134 | -49.144
-8 | -0.271 | 0.00655 | -0.135 | -41.351
-7.5 | -0.214 | 0.00626 | -0.136 | -34.259
-7 | -0.157 | 0.00607 | -0.137 | -25.844
-6.5 | -0.098 | 0.00605 | -0.138 | -16.245
-6 | -0.039 | 0.00592 | -0.138 | -6.583
-5.5 | 0.021 | 0.00578 | -0.139 | 3.629
-5 | 0.081 | 0.00563 | -0.14 | 14.431
-4.5 | 0.142 | 0.00556 | -0.14 | 25.542
-4 | 0.203 | 0.00541 | -0.141 | 37.449
-3.5 | 0.264 | 0.00526 | -0.142 | 50.093
-3 | 0.324 | 0.00512 | -0.143 | 63.335
-2.5 | 0.386 | 0.00507 | -0.143 | 76.093
-2 | 0.446 | 0.00495 | -0.144 | 90.107
-1.5 | 0.507 | 0.00489 | -0.145 | 103.746
-1 | 0.568 | 0.00455 | -0.145 | 124.853
-0.5 | 0.628 | 0.00453 | -0.146 | 138.705
0 | 0.689 | 0.00454 | -0.146 | 151.671
0.5 | 0.749 | 0.0046 | -0.147 | 162.758
1 | 0.81 | 0.00458 | -0.148 | 176.756
1.5 | 0.87 | 0.00477 | -0.148 | 182.481
2 | 0.927 | 0.00517 | -0.149 | 179.489
2.5 | 0.987 | 0.00555 | -0.149 | 177.875
3 | 1.046 | 0.00609 | -0.15 | 171.642
3.5 | 1.104 | 0.0063 | -0.151 | 175.402
4 | 1.162 | 0.00651 | -0.151 | 178.352
4.5 | 1.219 | 0.00672 | -0.152 | 181.279
5 | 1.274 | 0.00702 | -0.152 | 181.548
5.5 | 1.329 | 0.0077 | -0.153 | 172.528
6 | 1.381 | 0.00803 | -0.153 | 172.048
6.5 | 1.432 | 0.00829 | -0.154 | 172.766
7 | 1.48 | 0.00863 | -0.154 | 171.637
7.5 | 1.525 | 0.00914 | -0.154 | 166.748
8 | 1.566 | 0.00929 | -0.155 | 168.606
8.5 | 1.603 | 0.00966 | -0.155 | 165.92
9 | 1.637 | 0.01007 | -0.156 | 162.569
9.5 | 1.667 | 0.01044 | -0.156 | 159.666
10 | 1.692 | 0.01109 | -0.157 | 152.598
10.5 | 1.713 | 0.01141 | -0.157 | 150.099
11 | 1.729 | 0.01215 | -0.157 | 142.299
11.5 | 1.741 | 0.0125 | -0.158 | 139.283
12 | 1.747 | 0.01375 | -0.158 | 127.071
12.5 | 1.724 | 0.01935 | -0.156 | 89.11
13 | 1.705 | 0.02074 | -0.155 | 82.208
13.5 | 1.68 | 0.02225 | -0.154 | 75.521
14 | 1.652 | 0.02378 | -0.154 | 69.451
14.5 | 1.619 | 0.02554 | -0.153 | 63.394
15 | 1.583 | 0.0274 | -0.153 | 57.79
15.5 | 1.545 | 0.02955 | -0.152 | 52.281
16 | 1.504 | 0.03153 | -0.152 | 47.699
16.5 | 1.461 | 0.03381 | -0.152 | 43.216
17 | 1.416 | 0.0364 | -0.151 | 38.894

## 106. Re 10M Mach 0.00 (2)
BIGFOIL.COM POLAR EXPORT
fx75141
FX 75-141 |  |  |  | Cl Max: | 1.9105 | at alpha= | 17.5 | deg
XFOIL ncrit=9 |  |  |  | L/D Max: | 170.532 | at alpha= | 2.5 | deg
Re: | 10000000 |  |  | Cd Min: | 0.03681 | at alpha= | 17.5 | deg
Mach: | 0 |  |  | Cl=0 at alpha= | -99 | deg
|  |  |  | @ Cl=0.1, Cd= | 0.00421
|  |  |  | @ Cl=0.4, Cd= | 0.00421
|  |  |  | @ Cl=0.6, Cd= | 0.0042829
alpha (deg) | Cl | Cd | Cm | Cl/Cd
0 | 0.534 | 0.00421 | -0.1277 | 126.8409
0.5 | 0.5883 | 0.00427 | -0.1274 | 137.7752
1 | 0.6428 | 0.00433 | -0.1272 | 148.4527
1.5 | 0.6965 | 0.00441 | -0.1268 | 157.9365
2 | 0.7506 | 0.00451 | -0.1265 | 166.4302
2.5 | 0.8015 | 0.0047 | -0.1256 | 170.5319
3 | 0.8441 | 0.00523 | -0.123 | 161.3958
3.5 | 0.8855 | 0.00588 | -0.1202 | 150.5952
4 | 0.9308 | 0.00638 | -0.1182 | 145.8934
4.5 | 0.9787 | 0.00677 | -0.1168 | 144.5643
5 | 1.0256 | 0.00718 | -0.1151 | 142.8412
5.5 | 1.0728 | 0.00755 | -0.1136 | 142.0927
6 | 1.1157 | 0.00807 | -0.1112 | 138.2528
6.5 | 1.1587 | 0.00856 | -0.1088 | 135.3621
7 | 1.2007 | 0.00904 | -0.1063 | 132.8208
7.5 | 1.2406 | 0.00949 | -0.1034 | 130.7271
8 | 1.2736 | 0.00985 | -0.099 | 129.2995
8.5 | 1.3103 | 0.01026 | -0.0955 | 127.7096
9 | 1.3441 | 0.01076 | -0.0915 | 124.9164
9.5 | 1.3761 | 0.0113 | -0.0873 | 121.7788
10 | 1.409 | 0.01181 | -0.0835 | 119.3057
10.5 | 1.4379 | 0.0125 | -0.0791 | 115.032
11 | 1.4664 | 0.01326 | -0.075 | 110.5882
11.5 | 1.4942 | 0.01413 | -0.0711 | 105.7466
12 | 1.5227 | 0.01506 | -0.0675 | 101.1089
12.5 | 1.5481 | 0.01625 | -0.0638 | 95.2677
13.5 | 1.6023 | 0.01874 | -0.0576 | 85.5016
14 | 1.6271 | 0.02022 | -0.0545 | 80.4698
15 | 1.6743 | 0.02353 | -0.0488 | 71.156
16 | 1.7188 | 0.02732 | -0.0438 | 62.9136
16.5 | 1.7407 | 0.02942 | -0.0416 | 59.1672
17 | 1.7853 | 0.03216 | -0.045 | 55.5131
17.5 | 1.9105 | 0.03681 | -0.0662 | 51.9017

## 107. Re 10M Mach 0.10 (1)
BIGFOIL.COM POLAR EXPORT
fx75141
FX 75-141 |  |  |  | Cl Max: | 1.735 | at alpha= | 11.5 | deg
JavaFoil+Calcfoil stall+Eppler ext transition |  |  |  | L/D Max: | 183.475 | at alpha= | 1.5 | deg
Re: | 10000000 |  |  | Cd Min: | 0.00452 | at alpha= | -0.5 | deg
Mach: | 0.1 |  |  | Cl=0 at alpha= | -5.675 | deg
|  |  |  | @ Cl=0.1, Cd= | 0.0056357
|  |  |  | @ Cl=0.4, Cd= | 0.0050284
|  |  |  | @ Cl=0.6, Cd= | 0.0045454
alpha (deg) | Cl | Cd | Cm | Cl/Cd
-19 | -0.56 | 0.14055 | -0.067 | -3.981
-18.5 | -0.573 | 0.13283 | -0.069 | -4.313
-18 | -0.585 | 0.12475 | -0.071 | -4.692
-17.5 | -0.596 | 0.11702 | -0.073 | -5.094
-17 | -0.605 | 0.1091 | -0.076 | -5.549
-16.5 | -0.613 | 0.10047 | -0.079 | -6.105
-16 | -0.619 | 0.09303 | -0.081 | -6.649
-15.5 | -0.625 | 0.08142 | -0.087 | -7.678
-15 | -0.635 | 0.06519 | -0.095 | -9.738
-14.5 | -0.657 | 0.03994 | -0.107 | -16.461
-14 | -0.667 | 0.02658 | -0.114 | -25.107
-13.5 | -0.662 | 0.02093 | -0.117 | -31.644
-13 | -0.648 | 0.01809 | -0.119 | -35.826
-12.5 | -0.628 | 0.01595 | -0.121 | -39.389
-12 | -0.604 | 0.01407 | -0.122 | -42.909
-11.5 | -0.575 | 0.01253 | -0.124 | -45.915
-11 | -0.543 | 0.01108 | -0.126 | -49.015
-10.5 | -0.507 | 0.0098 | -0.127 | -51.701
-10 | -0.467 | 0.00877 | -0.129 | -53.234
-9.5 | -0.423 | 0.00799 | -0.131 | -52.93
-9 | -0.376 | 0.00728 | -0.133 | -51.715
-8.5 | -0.326 | 0.00666 | -0.135 | -48.898
-8 | -0.272 | 0.00661 | -0.136 | -41.109
-7.5 | -0.215 | 0.00623 | -0.137 | -34.537
-7 | -0.158 | 0.00613 | -0.138 | -25.71
-6.5 | -0.099 | 0.00602 | -0.138 | -16.397
-6 | -0.039 | 0.00596 | -0.139 | -6.562
-5.5 | 0.021 | 0.00575 | -0.14 | 3.664
-5 | 0.082 | 0.00568 | -0.14 | 14.391
-4.5 | 0.143 | 0.00553 | -0.141 | 25.779
-4 | 0.204 | 0.00545 | -0.142 | 37.37
-3.5 | 0.265 | 0.00524 | -0.143 | 50.534
-3 | 0.326 | 0.00516 | -0.143 | 63.24
-2.5 | 0.388 | 0.00505 | -0.144 | 76.749
-2 | 0.449 | 0.00494 | -0.145 | 90.875
-1.5 | 0.51 | 0.00487 | -0.145 | 104.556
-1 | 0.57 | 0.00457 | -0.146 | 124.83
-0.5 | 0.631 | 0.00452 | -0.147 | 139.687
0 | 0.692 | 0.00453 | -0.147 | 152.716
0.5 | 0.753 | 0.0046 | -0.148 | 163.801
1 | 0.814 | 0.00469 | -0.148 | 173.691
1.5 | 0.875 | 0.00477 | -0.149 | 183.475
2 | 0.932 | 0.00519 | -0.15 | 179.542
2.5 | 0.992 | 0.00555 | -0.15 | 178.534
3 | 1.051 | 0.0061 | -0.151 | 172.207
3.5 | 1.11 | 0.00633 | -0.151 | 175.336
4 | 1.168 | 0.00655 | -0.152 | 178.374
4.5 | 1.224 | 0.00674 | -0.152 | 181.63
5 | 1.28 | 0.00705 | -0.153 | 181.622
5.5 | 1.335 | 0.00775 | -0.153 | 172.205
6 | 1.387 | 0.00808 | -0.154 | 171.638
6.5 | 1.438 | 0.00833 | -0.154 | 172.524
7 | 1.487 | 0.00867 | -0.155 | 171.363
7.5 | 1.531 | 0.00922 | -0.155 | 166.059
8 | 1.571 | 0.00936 | -0.156 | 167.92
8.5 | 1.608 | 0.00975 | -0.156 | 164.977
9 | 1.641 | 0.01017 | -0.157 | 161.359
9.5 | 1.67 | 0.01055 | -0.157 | 158.235
10 | 1.693 | 0.01121 | -0.157 | 151.057
10.5 | 1.712 | 0.01155 | -0.158 | 148.313
11 | 1.726 | 0.01235 | -0.158 | 139.843
11.5 | 1.735 | 0.0127 | -0.158 | 136.583
12 | 1.729 | 0.01798 | -0.158 | 96.159
12.5 | 1.707 | 0.01991 | -0.156 | 85.727
13 | 1.685 | 0.02134 | -0.155 | 78.975
13.5 | 1.657 | 0.02293 | -0.155 | 72.242
14 | 1.623 | 0.02461 | -0.154 | 65.975
14.5 | 1.586 | 0.02646 | -0.154 | 59.937
15 | 1.545 | 0.02842 | -0.153 | 54.364
15.5 | 1.501 | 0.03058 | -0.153 | 49.091
16 | 1.455 | 0.03282 | -0.152 | 44.323
16.5 | 1.405 | 0.03538 | -0.152 | 39.72

## 108. Re 10M Mach 0.10 (2)
BIGFOIL.COM POLAR EXPORT
fx75141
FX 75-141 |  |  |  | Cl Max: | 1.9 | at alpha= | 17.5 | deg
XFOIL ncrit=9 |  |  |  | L/D Max: | 171.104 | at alpha= | 2.5 | deg
Re: | 10000000 |  |  | Cd Min: | 0.03854 | at alpha= | 17.5 | deg
Mach: | 0.1 |  |  | Cl=0 at alpha= | -99 | deg
|  |  |  | @ Cl=0.1, Cd= | 0.00421
|  |  |  | @ Cl=0.4, Cd= | 0.00421
|  |  |  | @ Cl=0.6, Cd= | 0.0042794
alpha (deg) | Cl | Cd | Cm | Cl/Cd
0 | 0.5368 | 0.00421 | -0.1282 | 127.5059
0.5 | 0.5914 | 0.00427 | -0.1279 | 138.5012
1 | 0.6462 | 0.00433 | -0.1277 | 149.2379
1.5 | 0.7002 | 0.00442 | -0.1273 | 158.4163
2 | 0.7547 | 0.00452 | -0.127 | 166.969
2.5 | 0.8059 | 0.00471 | -0.1261 | 171.104
3 | 0.8488 | 0.00523 | -0.1235 | 162.2945
3.5 | 0.8899 | 0.0059 | -0.1206 | 150.8305
4 | 0.9354 | 0.0064 | -0.1185 | 146.1562
4.5 | 0.9833 | 0.00679 | -0.117 | 144.8159
5 | 1.0304 | 0.00721 | -0.1153 | 142.9126
5.5 | 1.0775 | 0.00759 | -0.1136 | 141.9631
6 | 1.1204 | 0.00812 | -0.1111 | 137.9803
6.5 | 1.1631 | 0.00862 | -0.1086 | 134.9304
7 | 1.2048 | 0.0091 | -0.1059 | 132.3956
7.5 | 1.2411 | 0.00952 | -0.102 | 130.3676
8 | 1.2754 | 0.00993 | -0.0978 | 128.4391
8.5 | 1.3128 | 0.01036 | -0.0943 | 126.7181
9 | 1.3462 | 0.01087 | -0.0901 | 123.8454
9.5 | 1.378 | 0.01143 | -0.0858 | 120.5599
10 | 1.4103 | 0.01198 | -0.0818 | 117.7212
10.5 | 1.4392 | 0.01271 | -0.0774 | 113.2337
11 | 1.4671 | 0.01355 | -0.0732 | 108.2731
11.5 | 1.496 | 0.01445 | -0.0694 | 103.5294
12 | 1.5239 | 0.01548 | -0.0658 | 98.4432
12.5 | 1.5506 | 0.0167 | -0.0622 | 92.8503
13.5 | 1.6036 | 0.01941 | -0.0557 | 82.6172
14 | 1.6296 | 0.0209 | -0.0528 | 77.9713
15 | 1.6749 | 0.02449 | -0.0468 | 68.3912
15.5 | 1.6982 | 0.02637 | -0.0442 | 64.3989
16 | 1.7215 | 0.02837 | -0.0419 | 60.6803
16.5 | 1.7437 | 0.03059 | -0.0398 | 57.0023
17 | 1.7773 | 0.03356 | -0.0411 | 52.9589
17.5 | 1.9 | 0.03854 | -0.0618 | 49.2994

## 109. Re 10M Mach 0.25 (1)
BIGFOIL.COM POLAR EXPORT
fx75141
FX 75-141 |  |  |  | Cl Max: | 1.693 | at alpha= | 10.5 | deg
JavaFoil+Calcfoil stall+Eppler ext transition |  |  |  | L/D Max: | 182.935 | at alpha= | 1.5 | deg
Re: | 10000000 |  |  | Cd Min: | 0.00453 | at alpha= | -0.5 | deg
Mach: | 0.25 |  |  | Cl=0 at alpha= | -5.6774 | deg
|  |  |  | @ Cl=0.1, Cd= | 0.0057113
|  |  |  | @ Cl=0.4, Cd= | 0.0049997
|  |  |  | @ Cl=0.6, Cd= | 0.0046389
alpha (deg) | Cl | Cd | Cm | Cl/Cd
-17.5 | -0.333 | 0.13675 | -0.064 | -2.433
-17 | -0.372 | 0.12933 | -0.065 | -2.879
-16.5 | -0.408 | 0.12218 | -0.066 | -3.338
-16 | -0.439 | 0.11468 | -0.068 | -3.829
-15.5 | -0.466 | 0.10665 | -0.07 | -4.369
-15 | -0.489 | 0.09866 | -0.074 | -4.952
-14.5 | -0.507 | 0.08999 | -0.078 | -5.63
-14 | -0.521 | 0.07997 | -0.084 | -6.514
-13.5 | -0.537 | 0.06285 | -0.096 | -8.55
-13 | -0.568 | 0.03456 | -0.113 | -16.425
-12.5 | -0.582 | 0.02054 | -0.121 | -28.35
-12 | -0.573 | 0.01707 | -0.124 | -33.544
-11.5 | -0.555 | 0.01486 | -0.126 | -37.324
-11 | -0.53 | 0.01295 | -0.128 | -40.9
-10.5 | -0.499 | 0.01137 | -0.129 | -43.93
-10 | -0.464 | 0.00998 | -0.131 | -46.486
-9.5 | -0.423 | 0.00884 | -0.133 | -47.883
-9 | -0.377 | 0.00801 | -0.135 | -47.093
-8.5 | -0.328 | 0.00727 | -0.137 | -45.156
-8 | -0.276 | 0.00646 | -0.139 | -42.744
-7.5 | -0.22 | 0.00652 | -0.141 | -33.757
-7 | -0.161 | 0.00632 | -0.141 | -25.52
-6.5 | -0.101 | 0.00621 | -0.142 | -16.294
-6 | -0.04 | 0.00606 | -0.143 | -6.626
-5.5 | 0.022 | 0.00583 | -0.144 | 3.71
-5 | 0.084 | 0.00575 | -0.144 | 14.589
-4.5 | 0.146 | 0.0056 | -0.145 | 26.174
-4 | 0.209 | 0.00553 | -0.146 | 37.833
-3.5 | 0.272 | 0.0053 | -0.147 | 51.34
-3 | 0.335 | 0.00515 | -0.147 | 65.043
-2.5 | 0.398 | 0.005 | -0.148 | 79.621
-2 | 0.461 | 0.00499 | -0.149 | 92.398
-1.5 | 0.524 | 0.00481 | -0.149 | 108.852
-1 | 0.586 | 0.00467 | -0.15 | 125.409
-0.5 | 0.649 | 0.00453 | -0.151 | 143.179
0 | 0.712 | 0.00455 | -0.151 | 156.391
0.5 | 0.774 | 0.00462 | -0.152 | 167.519
1 | 0.836 | 0.00472 | -0.153 | 177.398
1.5 | 0.899 | 0.00491 | -0.153 | 182.935
2 | 0.957 | 0.00525 | -0.154 | 182.251
2.5 | 1.019 | 0.00567 | -0.154 | 179.739
3 | 1.08 | 0.00621 | -0.155 | 173.894
3.5 | 1.14 | 0.00645 | -0.155 | 176.729
4 | 1.199 | 0.00668 | -0.156 | 179.479
4.5 | 1.257 | 0.00692 | -0.157 | 181.709
5 | 1.314 | 0.00725 | -0.157 | 181.166
5.5 | 1.369 | 0.00798 | -0.158 | 171.445
6 | 1.421 | 0.00832 | -0.158 | 170.83
6.5 | 1.472 | 0.00867 | -0.159 | 169.83
7 | 1.519 | 0.00904 | -0.159 | 168.038
7.5 | 1.561 | 0.00942 | -0.16 | 165.74
8 | 1.598 | 0.00981 | -0.16 | 162.844
8.5 | 1.63 | 0.0104 | -0.16 | 156.786
9 | 1.656 | 0.01086 | -0.161 | 152.427
9.5 | 1.676 | 0.01142 | -0.161 | 146.79
10 | 1.688 | 0.01184 | -0.162 | 142.515
10.5 | 1.693 | 0.01252 | -0.162 | 135.171
11 | 1.684 | 0.01821 | -0.162 | 92.486
11.5 | 1.65 | 0.01989 | -0.16 | 82.966
12 | 1.618 | 0.02152 | -0.159 | 75.187
12.5 | 1.58 | 0.02324 | -0.158 | 68.011
13 | 1.529 | 0.0252 | -0.158 | 60.686
13.5 | 1.463 | 0.02739 | -0.157 | 53.419
14 | 1.388 | 0.03003 | -0.156 | 46.224
14.5 | 1.307 | 0.03262 | -0.156 | 40.065
15 | 1.217 | 0.03612 | -0.155 | 33.683
15.5 | 1.119 | 0.04061 | -0.154 | 27.548

## 110. Re 10M Mach 0.25 (2)
BIGFOIL.COM POLAR EXPORT
fx75141
FX 75-141 |  |  |  | Cl Max: | 1.9163 | at alpha= | 18 | deg
XFOIL ncrit=9 |  |  |  | L/D Max: | 175.105 | at alpha= | 2.5 | deg
Re: | 10000000 |  |  | Cd Min: | 0.18512 | at alpha= | -20 | deg
Mach: | 0.25 |  |  | Cl=0 at alpha= | -4.779 | deg
|  |  |  | @ Cl=0.1, Cd= | 0.0051007
|  |  |  | @ Cl=0.4, Cd= | 0.0043307
|  |  |  | @ Cl=0.6, Cd= | 0.00429
alpha (deg) | Cl | Cd | Cm | Cl/Cd
-20 | -0.666 | 0.18512 | -0.0152 | -3.5977
-19.5 | -0.6731 | 0.17312 | -0.0225 | -3.8881
-19 | -0.7134 | 0.15455 | -0.0336 | -4.616
-18.5 | -0.7851 | 0.13176 | -0.0479 | -5.9586
-18 | -1.1288 | 0.07088 | -0.0909 | -15.9255
-17.5 | -1.2082 | 0.05216 | -0.1053 | -23.1633
-17 | -1.2483 | 0.04048 | -0.1139 | -30.8375
-16.5 | -1.2532 | 0.03369 | -0.1178 | -37.198
-16 | -1.2556 | 0.02784 | -0.1203 | -45.1006
-15.5 | -1.2461 | 0.02338 | -0.1213 | -53.2977
-15 | -1.2206 | 0.0203 | -0.1216 | -60.1281
-14.5 | -1.1915 | 0.01743 | -0.1223 | -68.3592
-14 | -1.1408 | 0.01569 | -0.1225 | -72.7087
-13.5 | -1.0845 | 0.01434 | -0.1226 | -75.6276
-13 | -1.0256 | 0.01317 | -0.1228 | -77.874
-12.5 | -0.9635 | 0.01221 | -0.1232 | -78.9107
-12 | -0.8969 | 0.01137 | -0.1244 | -78.883
-11.5 | -0.8263 | 0.01042 | -0.1266 | -79.2994
-11 | -0.7624 | 0.00975 | -0.1273 | -78.1949
-10.5 | -0.6986 | 0.0092 | -0.1279 | -75.9348
-10 | -0.635 | 0.00874 | -0.1285 | -72.6545
-9.5 | -0.5735 | 0.0082 | -0.1288 | -69.939
-9 | -0.5125 | 0.00778 | -0.1289 | -65.874
-8.5 | -0.4514 | 0.00742 | -0.1291 | -60.8356
-8 | -0.3907 | 0.00703 | -0.1293 | -55.5761
-7.5 | -0.3296 | 0.00674 | -0.1295 | -48.9021
-7 | -0.2689 | 0.00643 | -0.1298 | -41.8196
-6.5 | -0.208 | 0.0062 | -0.1301 | -33.5484
-6 | -0.1476 | 0.00593 | -0.1304 | -24.8904
-5.5 | -0.0871 | 0.00569 | -0.1308 | -15.3076
-5 | -0.0267 | 0.00547 | -0.1311 | -4.8812
-4.5 | 0.0337 | 0.00529 | -0.1315 | 6.3705
-4 | 0.0939 | 0.00512 | -0.1319 | 18.3398
-3.5 | 0.154 | 0.00493 | -0.1323 | 31.2373
-3 | 0.2138 | 0.00477 | -0.1327 | 44.8218
-2.5 | 0.2733 | 0.0046 | -0.133 | 59.413
-2 | 0.332 | 0.00445 | -0.1332 | 74.6067
-1.5 | 0.3896 | 0.00434 | -0.1332 | 89.7696
-1 | 0.4456 | 0.00429 | -0.133 | 103.8695
0.5 | 0.6085 | 0.00429 | -0.131 | 141.8415
1 | 0.6651 | 0.00436 | -0.1307 | 152.5459
1.5 | 0.7208 | 0.00446 | -0.1302 | 161.6143
2 | 0.7771 | 0.00455 | -0.1299 | 170.7912
2.5 | 0.83 | 0.00474 | -0.1288 | 175.1055
3 | 0.8755 | 0.00519 | -0.1263 | 168.6898
3.5 | 0.914 | 0.00599 | -0.1224 | 152.5876
4 | 0.9606 | 0.00649 | -0.1201 | 148.0123
4.5 | 1.0083 | 0.00693 | -0.1179 | 145.4978
5 | 1.056 | 0.00737 | -0.1158 | 143.2836
5.5 | 1.1022 | 0.00781 | -0.1133 | 141.1268
6 | 1.1445 | 0.00835 | -0.1101 | 137.0659
6.5 | 1.1833 | 0.00888 | -0.1061 | 133.2545
7 | 1.2153 | 0.00936 | -0.1007 | 129.8397
7.5 | 1.2513 | 0.00988 | -0.0962 | 126.6498
8 | 1.2864 | 0.0104 | -0.0916 | 123.6923
8.5 | 1.3206 | 0.01095 | -0.087 | 120.6027
9 | 1.3533 | 0.0116 | -0.0823 | 116.6638
9.5 | 1.3851 | 0.01234 | -0.0777 | 112.2447
10 | 1.4153 | 0.01322 | -0.0731 | 107.0575
10.5 | 1.4461 | 0.0142 | -0.0689 | 101.838
11 | 1.4752 | 0.0154 | -0.0648 | 95.7922
11.5 | 1.5066 | 0.0166 | -0.0611 | 90.759
12 | 1.5353 | 0.01804 | -0.0574 | 85.1053
12.5 | 1.5641 | 0.01958 | -0.0539 | 79.8825
13 | 1.591 | 0.02128 | -0.0504 | 74.765
13.5 | 1.6184 | 0.02306 | -0.0471 | 70.1821
14 | 1.6419 | 0.02515 | -0.0437 | 65.2843
14.5 | 1.6676 | 0.02724 | -0.0407 | 61.2188
15 | 1.6907 | 0.02961 | -0.0377 | 57.099
15.5 | 1.7128 | 0.03223 | -0.035 | 53.143
16 | 1.7311 | 0.03528 | -0.0323 | 49.0675
17 | 1.7668 | 0.0424 | -0.0287 | 41.6698
17.5 | 1.8529 | 0.04892 | -0.0426 | 37.8761
18 | 1.9163 | 0.0563 | -0.0535 | 34.0373
18.5 | 1.8884 | 0.06052 | -0.0455 | 31.2029
19 | 1.8996 | 0.06845 | -0.049 | 27.7516
19.5 | 1.9047 | 0.07659 | -0.052 | 24.8688
20 | 1.9008 | 0.08456 | -0.0536 | 22.4787

## 111. Re 10M Mach 0.50 (1)
BIGFOIL.COM POLAR EXPORT
fx75141
FX 75-141 |  |  |  | Cl Max: | 1.618 | at alpha= | 7 | deg
JavaFoil+Calcfoil stall+Eppler ext transition |  |  |  | L/D Max: | 195.535 | at alpha= | 1.5 | deg
Re: | 10000000 |  |  | Cd Min: | 0.00466 | at alpha= | -0.5 | deg
Mach: | 0.5 |  |  | Cl=0 at alpha= | -5.6765 | deg
|  |  |  | @ Cl=0.1, Cd= | 0.006109
|  |  |  | @ Cl=0.4, Cd= | 0.0053131
|  |  |  | @ Cl=0.6, Cd= | 0.004895
alpha (deg) | Cl | Cd | Cm | Cl/Cd
-20 | -0.798 | 0.14946 | -0.078 | -5.336
-19.5 | -0.77 | 0.14467 | -0.078 | -5.323
-19 | -0.745 | 0.14399 | -0.082 | -5.177
-18.5 | -0.719 | 0.13421 | -0.083 | -5.354
-18 | -0.689 | 0.13079 | -0.08 | -5.267
-17.5 | -0.66 | 0.12735 | -0.078 | -5.18
-17 | -0.632 | 0.11997 | -0.078 | -5.271
-16.5 | -0.605 | 0.11212 | -0.079 | -5.398
-16 | -0.578 | 0.11529 | -0.08 | -5.012
-15.5 | -0.549 | 0.11032 | -0.078 | -4.977
-15 | -0.522 | 0.10226 | -0.079 | -5.103
-14.5 | -0.495 | 0.09353 | -0.083 | -5.298
-14 | -0.472 | 0.08271 | -0.091 | -5.702
-13.5 | -0.437 | 0.09513 | -0.077 | -4.598
-13 | -0.411 | 0.08523 | -0.081 | -4.82
-12.5 | -0.385 | 0.07656 | -0.087 | -5.026
-12 | -0.361 | 0.06586 | -0.097 | -5.481
-11.5 | -0.326 | 0.0791 | -0.075 | -4.117
-11 | -0.299 | 0.06881 | -0.083 | -4.35
-10.5 | -0.277 | 0.05471 | -0.102 | -5.063
-10 | -0.242 | 0.06545 | -0.076 | -3.7
-9.5 | -0.215 | 0.05763 | -0.085 | -3.738
-9 | -0.268 | 0.0245 | -0.133 | -10.939
-8.5 | -0.304 | 0.01218 | -0.146 | -24.994
-8 | -0.273 | 0.01002 | -0.149 | -27.245
-7.5 | -0.226 | 0.00858 | -0.152 | -26.348
-7 | -0.17 | 0.00759 | -0.154 | -22.416
-6.5 | -0.109 | 0.00712 | -0.156 | -15.303
-6 | -0.044 | 0.00639 | -0.159 | -6.892
-5.5 | 0.024 | 0.00622 | -0.16 | 3.845
-5 | 0.093 | 0.00613 | -0.161 | 15.227
-4.5 | 0.163 | 0.00592 | -0.162 | 27.569
-4 | 0.233 | 0.00575 | -0.163 | 40.597
-3.5 | 0.304 | 0.00558 | -0.164 | 54.422
-3 | 0.374 | 0.00539 | -0.165 | 69.427
-2.5 | 0.445 | 0.00518 | -0.165 | 85.991
-2 | 0.515 | 0.00503 | -0.166 | 102.364
-1.5 | 0.585 | 0.00491 | -0.167 | 119.225
-1 | 0.655 | 0.00484 | -0.168 | 135.474
-0.5 | 0.725 | 0.00466 | -0.168 | 155.785
0 | 0.796 | 0.0047 | -0.169 | 169.312
0.5 | 0.865 | 0.00488 | -0.17 | 177.338
1 | 0.935 | 0.00489 | -0.17 | 191.316
1.5 | 1.005 | 0.00514 | -0.171 | 195.535
2 | 1.069 | 0.00559 | -0.172 | 191.104
2.5 | 1.137 | 0.00652 | -0.173 | 174.287
3 | 1.204 | 0.00686 | -0.173 | 175.464
3.5 | 1.27 | 0.00718 | -0.174 | 177.008
4 | 1.334 | 0.00746 | -0.174 | 178.779
4.5 | 1.396 | 0.00788 | -0.175 | 177.174
5 | 1.455 | 0.00886 | -0.176 | 164.253
5.5 | 1.508 | 0.00929 | -0.176 | 162.434
6 | 1.555 | 0.00971 | -0.177 | 160.099
6.5 | 1.593 | 0.01029 | -0.177 | 154.786
7 | 1.618 | 0.01127 | -0.178 | 143.642
7.5 | 1.61 | 0.01188 | -0.178 | 135.583
8 | 1.547 | 0.01328 | -0.179 | 116.496
8.5 | 1.203 | 0.02261 | -0.174 | 53.187
9 | 0.979 | 0.02375 | -0.174 | 41.211
9.5 | 0.984 | 0.03132 | -0.169 | 31.408
10 | 1.034 | 0.02726 | -0.173 | 37.909
10.5 | 1.049 | 0.03343 | -0.17 | 31.382
11 | 1.092 | 0.02992 | -0.173 | 36.511
11.5 | 1.107 | 0.03683 | -0.17 | 30.05
12 | 1.117 | 0.0449 | -0.166 | 24.884

## 112. Re 10M Mach 0.50 (2)
BIGFOIL.COM POLAR EXPORT
fx75141
FX 75-141 |  |  |  | Cl Max: | 1.611 | at alpha= | 12 | deg
XFOIL ncrit=9 |  |  |  | L/D Max: | 190.224 | at alpha= | 2.5 | deg
Re: | 10000000 |  |  | Cd Min: | 0.04011 | at alpha= | 12.5 | deg
Mach: | 0.5 |  |  | Cl=0 at alpha= | -99 | deg
|  |  |  | @ Cl=0.1, Cd= | 0.00425
|  |  |  | @ Cl=0.4, Cd= | 0.00425
|  |  |  | @ Cl=0.6, Cd= | 0.00425
alpha (deg) | Cl | Cd | Cm | Cl/Cd
0 | 0.6229 | 0.00425 | -0.1454 | 146.5647
0.5 | 0.6847 | 0.00438 | -0.1444 | 156.3242
1 | 0.747 | 0.00454 | -0.1433 | 164.5374
2 | 0.8749 | 0.00477 | -0.1416 | 183.4172
2.5 | 0.9359 | 0.00492 | -0.1401 | 190.2236
3 | 0.9895 | 0.00528 | -0.137 | 187.4053
3.5 | 1.0197 | 0.00626 | -0.1294 | 162.8914
4 | 1.0549 | 0.00701 | -0.1226 | 150.485
4.5 | 1.0861 | 0.00759 | -0.1148 | 143.0962
5 | 1.1298 | 0.0081 | -0.1094 | 139.4815
5.5 | 1.1639 | 0.00879 | -0.1023 | 132.4118
6 | 1.1878 | 0.0098 | -0.0938 | 121.2041
6.5 | 1.2132 | 0.01101 | -0.0862 | 110.1907
7 | 1.2439 | 0.01239 | -0.0799 | 100.3955
7.5 | 1.2827 | 0.01373 | -0.075 | 93.4232
8 | 1.3233 | 0.01517 | -0.0704 | 87.2314
8.5 | 1.3634 | 0.01676 | -0.0659 | 81.3484
9 | 1.4038 | 0.01846 | -0.0614 | 76.0455
9.5 | 1.4432 | 0.02031 | -0.0569 | 71.0586
10 | 1.4831 | 0.02229 | -0.0524 | 66.5366
10.5 | 1.522 | 0.02456 | -0.0481 | 61.9707
11 | 1.5585 | 0.02716 | -0.0436 | 57.3822
11.5 | 1.5922 | 0.0301 | -0.0388 | 52.897
12 | 1.611 | 0.03415 | -0.0334 | 47.1742
12.5 | 1.6055 | 0.04011 | -0.0281 | 40.0274

## 113. Re 12M Mach 0.00 (1)
BIGFOIL.COM POLAR EXPORT
fx75141
FX 75-141 |  |  |  | Cl Max: | 1.747 | at alpha= | 12 | deg
JavaFoil+Calcfoil stall+Eppler ext transition |  |  |  | L/D Max: | 183.017 | at alpha= | 4.5 | deg
Re: | 12000000 |  |  | Cd Min: | 0.00457 | at alpha= | 0 | deg
Mach: | 0 |  |  | Cl=0 at alpha= | -5.675 | deg
|  |  |  | @ Cl=0.1, Cd= | 0.0055395
|  |  |  | @ Cl=0.4, Cd= | 0.0050297
|  |  |  | @ Cl=0.6, Cd= | 0.004646
alpha (deg) | Cl | Cd | Cm | Cl/Cd
-19 | -0.599 | 0.13471 | -0.07 | -4.444
-18.5 | -0.61 | 0.12612 | -0.072 | -4.834
-18 | -0.619 | 0.11892 | -0.074 | -5.205
-17.5 | -0.627 | 0.1116 | -0.076 | -5.617
-17 | -0.634 | 0.10259 | -0.079 | -6.183
-16.5 | -0.639 | 0.0946 | -0.082 | -6.76
-16 | -0.645 | 0.08398 | -0.086 | -7.68
-15.5 | -0.653 | 0.06903 | -0.093 | -9.464
-15 | -0.673 | 0.04566 | -0.104 | -14.729
-14.5 | -0.685 | 0.03008 | -0.111 | -22.776
-14 | -0.686 | 0.02208 | -0.115 | -31.066
-13.5 | -0.673 | 0.01902 | -0.117 | -35.404
-13 | -0.656 | 0.0166 | -0.119 | -39.539
-12.5 | -0.635 | 0.01473 | -0.121 | -43.085
-12 | -0.609 | 0.01309 | -0.122 | -46.502
-11.5 | -0.579 | 0.01155 | -0.124 | -50.141
-11 | -0.546 | 0.01022 | -0.126 | -53.44
-10.5 | -0.509 | 0.00907 | -0.128 | -56.145
-10 | -0.468 | 0.00822 | -0.129 | -56.994
-9.5 | -0.425 | 0.00746 | -0.131 | -56.971
-9 | -0.377 | 0.00661 | -0.133 | -57.106
-8.5 | -0.326 | 0.0067 | -0.135 | -48.682
-8 | -0.271 | 0.0064 | -0.135 | -42.317
-7.5 | -0.214 | 0.00628 | -0.136 | -34.139
-7 | -0.157 | 0.00612 | -0.137 | -25.618
-6.5 | -0.098 | 0.00598 | -0.138 | -16.448
-6 | -0.039 | 0.00589 | -0.138 | -6.608
-5.5 | 0.021 | 0.00573 | -0.139 | 3.658
-5 | 0.081 | 0.00558 | -0.14 | 14.564
-4.5 | 0.142 | 0.00545 | -0.14 | 26.024
-4 | 0.203 | 0.00539 | -0.141 | 37.613
-3.5 | 0.264 | 0.00523 | -0.142 | 50.36
-3 | 0.324 | 0.00509 | -0.143 | 63.714
-2.5 | 0.386 | 0.00506 | -0.143 | 76.266
-2 | 0.446 | 0.00493 | -0.144 | 90.485
-1.5 | 0.507 | 0.0049 | -0.145 | 103.437
-1 | 0.568 | 0.00471 | -0.145 | 120.466
-0.5 | 0.628 | 0.00459 | -0.146 | 136.753
0 | 0.689 | 0.00457 | -0.146 | 150.871
0.5 | 0.749 | 0.00461 | -0.147 | 162.545
1 | 0.81 | 0.00469 | -0.148 | 172.667
1.5 | 0.87 | 0.00496 | -0.148 | 175.568
2 | 0.927 | 0.00535 | -0.149 | 173.166
2.5 | 0.987 | 0.00582 | -0.149 | 169.435
3 | 1.046 | 0.00604 | -0.15 | 173.219
3.5 | 1.104 | 0.00622 | -0.151 | 177.647
4 | 1.162 | 0.00642 | -0.151 | 180.992
4.5 | 1.219 | 0.00666 | -0.152 | 183.017
5 | 1.274 | 0.00705 | -0.152 | 180.801
5.5 | 1.329 | 0.00757 | -0.153 | 175.389
6 | 1.381 | 0.00789 | -0.153 | 174.942
6.5 | 1.432 | 0.00818 | -0.154 | 175.07
7 | 1.48 | 0.00845 | -0.154 | 175.275
7.5 | 1.525 | 0.00892 | -0.154 | 170.902
8 | 1.566 | 0.00905 | -0.155 | 173.019
8.5 | 1.603 | 0.00942 | -0.155 | 170.277
9 | 1.637 | 0.00982 | -0.156 | 166.806
9.5 | 1.667 | 0.01026 | -0.156 | 162.419
10 | 1.692 | 0.01061 | -0.157 | 159.524
10.5 | 1.713 | 0.01129 | -0.157 | 151.699
11 | 1.729 | 0.01182 | -0.157 | 146.291
11.5 | 1.741 | 0.01261 | -0.158 | 138.082
12 | 1.747 | 0.01273 | -0.158 | 137.207
12.5 | 1.738 | 0.01792 | -0.157 | 96.989
13 | 1.711 | 0.01991 | -0.156 | 85.939
13.5 | 1.685 | 0.02138 | -0.155 | 78.815
14 | 1.656 | 0.02285 | -0.154 | 72.489
14.5 | 1.623 | 0.02455 | -0.154 | 66.117
15 | 1.587 | 0.02636 | -0.153 | 60.191
15.5 | 1.548 | 0.02838 | -0.153 | 54.53
16 | 1.506 | 0.0305 | -0.152 | 49.369
16.5 | 1.463 | 0.03273 | -0.152 | 44.689
17 | 1.418 | 0.03502 | -0.152 | 40.489

## 114. Re 12M Mach 0.00 (2)
BIGFOIL.COM POLAR EXPORT
fx75141
FX 75-141 |  |  |  | Cl Max: | 2.0033 | at alpha= | 20 | deg
XFOIL ncrit=9 |  |  |  | L/D Max: | 165.186 | at alpha= | 2.5 | deg
Re: | 12000000 |  |  | Cd Min: | 0.05442 | at alpha= | 20 | deg
Mach: | 0 |  |  | Cl=0 at alpha= | -4.8235 | deg
|  |  |  | @ Cl=0.1, Cd= | 0.0048964
|  |  |  | @ Cl=0.4, Cd= | 0.0043642
|  |  |  | @ Cl=0.6, Cd= | 0.0042969
alpha (deg) | Cl | Cd | Cm | Cl/Cd
-20 | -1.4689 | 0.03679 | -0.099 | -39.9266
-19.5 | -1.464 | 0.03208 | -0.1012 | -45.6359
-19 | -1.4596 | 0.02765 | -0.1027 | -52.7884
-18.5 | -1.4379 | 0.02495 | -0.1035 | -57.6313
-18 | -1.4187 | 0.02206 | -0.1042 | -64.311
-17.5 | -1.3935 | 0.01968 | -0.1047 | -70.8079
-17 | -1.3703 | 0.01742 | -0.1051 | -78.6625
-16.5 | -1.328 | 0.016 | -0.1059 | -83
-16 | -1.2814 | 0.01494 | -0.1064 | -85.7697
-15.5 | -1.2324 | 0.01398 | -0.107 | -88.1545
-15 | -1.1804 | 0.0132 | -0.1077 | -89.4242
-14.5 | -1.1265 | 0.0125 | -0.1086 | -90.12
-14 | -1.0711 | 0.01186 | -0.1097 | -90.312
-13.5 | -1.0155 | 0.01127 | -0.1106 | -90.1065
-13 | -0.9587 | 0.0106 | -0.1118 | -90.4434
-12.5 | -0.8986 | 0.00998 | -0.1136 | -90.0401
-12 | -0.8316 | 0.00945 | -0.1168 | -88
-11.5 | -0.7722 | 0.009 | -0.1182 | -85.8
-11 | -0.7124 | 0.00861 | -0.1196 | -82.741
-10.5 | -0.653 | 0.00821 | -0.1208 | -79.5371
-10 | -0.5956 | 0.00779 | -0.1216 | -76.457
-9.5 | -0.5384 | 0.00746 | -0.1223 | -72.1716
-9 | -0.4811 | 0.00716 | -0.1229 | -67.1927
-8.5 | -0.4238 | 0.00682 | -0.1235 | -62.1408
-8 | -0.3662 | 0.00655 | -0.1241 | -55.9084
-7.5 | -0.3085 | 0.00629 | -0.1247 | -49.0461
-7 | -0.2508 | 0.00607 | -0.1253 | -41.318
-6.5 | -0.1933 | 0.00584 | -0.1258 | -33.0993
-6 | -0.1357 | 0.00562 | -0.1263 | -24.1459
-5.5 | -0.0781 | 0.00541 | -0.1268 | -14.4362
-5 | -0.0204 | 0.00524 | -0.1273 | -3.8931
-4.5 | 0.0374 | 0.00508 | -0.1278 | 7.3622
-4 | 0.0951 | 0.00491 | -0.1283 | 19.3686
-3.5 | 0.1526 | 0.00475 | -0.1287 | 32.1263
-3 | 0.21 | 0.0046 | -0.1291 | 45.6522
-2.5 | 0.267 | 0.00448 | -0.1295 | 59.5982
-2 | 0.3231 | 0.00439 | -0.1296 | 73.5991
-1.5 | 0.3776 | 0.00436 | -0.1295 | 86.6055
-1 | 0.4305 | 0.00437 | -0.129 | 98.5126
-0.5 | 0.4825 | 0.00442 | -0.1283 | 109.1629
0 | 0.5347 | 0.00428 | -0.1278 | 124.9299
0.5 | 0.5885 | 0.00428 | -0.1274 | 137.5
1 | 0.6429 | 0.00436 | -0.1272 | 147.4541
1.5 | 0.6972 | 0.00441 | -0.1269 | 158.0952
2 | 0.7496 | 0.00457 | -0.1263 | 164.0263
2.5 | 0.7995 | 0.00484 | -0.1252 | 165.186
3 | 0.8393 | 0.00548 | -0.1221 | 153.1569
3.5 | 0.8845 | 0.00592 | -0.12 | 149.4088
4 | 0.931 | 0.00635 | -0.1183 | 146.6142
4.5 | 0.98 | 0.00668 | -0.117 | 146.7066
5 | 1.0271 | 0.00708 | -0.1154 | 145.0706
5.5 | 1.0749 | 0.00744 | -0.114 | 144.4758
6 | 1.1181 | 0.00795 | -0.1116 | 140.6415
6.5 | 1.1625 | 0.00838 | -0.1096 | 138.7232
7 | 1.2055 | 0.00883 | -0.1072 | 136.5232
7.5 | 1.2481 | 0.00924 | -0.1049 | 135.0758
8 | 1.2835 | 0.00959 | -0.1009 | 133.8373
8.5 | 1.3177 | 0.01001 | -0.0968 | 131.6384
9 | 1.3532 | 0.01046 | -0.0931 | 129.369
9.5 | 1.3873 | 0.01093 | -0.0893 | 126.9259
10 | 1.4186 | 0.01148 | -0.0851 | 123.5714
10.5 | 1.4493 | 0.01207 | -0.081 | 120.0746
11 | 1.4774 | 0.0128 | -0.0767 | 115.4219
11.5 | 1.5068 | 0.01356 | -0.0729 | 111.1209
12 | 1.5331 | 0.01453 | -0.0689 | 105.5127
12.5 | 1.5605 | 0.01556 | -0.0653 | 100.2892
13 | 1.5879 | 0.01669 | -0.062 | 95.1408
13.5 | 1.6125 | 0.01805 | -0.0586 | 89.3352
14 | 1.6394 | 0.01938 | -0.0557 | 84.5924
14.5 | 1.6649 | 0.02083 | -0.0528 | 79.928
15 | 1.6856 | 0.02264 | -0.0496 | 74.4523
15.5 | 1.7096 | 0.02432 | -0.0471 | 70.2961
16 | 1.7322 | 0.02617 | -0.0445 | 66.1903
16.5 | 1.7543 | 0.02816 | -0.0422 | 62.2976
17 | 1.7726 | 0.03059 | -0.04 | 57.947
17.5 | 1.8832 | 0.03465 | -0.0578 | 54.3492
18 | 1.8983 | 0.03712 | -0.0552 | 51.1395
18.5 | 1.9385 | 0.04065 | -0.0586 | 47.6876
19 | 1.9752 | 0.04491 | -0.0623 | 43.9813
19.5 | 1.9969 | 0.04988 | -0.0644 | 40.0341
20 | 2.0033 | 0.05442 | -0.0633 | 36.8118

## 115. Re 12M Mach 0.10 (1)
BIGFOIL.COM POLAR EXPORT
fx75141
FX 75-141 |  |  |  | Cl Max: | 1.739 | at alpha= | 12 | deg
JavaFoil+Calcfoil stall+Eppler ext transition |  |  |  | L/D Max: | 183.291 | at alpha= | 4.5 | deg
Re: | 12000000 |  |  | Cd Min: | 0.00458 | at alpha= | -0.5 | deg
Mach: | 0.1 |  |  | Cl=0 at alpha= | -5.675 | deg
|  |  |  | @ Cl=0.1, Cd= | 0.0055323
|  |  |  | @ Cl=0.4, Cd= | 0.0050644
|  |  |  | @ Cl=0.6, Cd= | 0.0046613
alpha (deg) | Cl | Cd | Cm | Cl/Cd
-19 | -0.56 | 0.13915 | -0.068 | -4.025
-18.5 | -0.573 | 0.13124 | -0.07 | -4.369
-18 | -0.586 | 0.12315 | -0.072 | -4.758
-17.5 | -0.597 | 0.1153 | -0.074 | -5.176
-17 | -0.606 | 0.1073 | -0.077 | -5.651
-16.5 | -0.614 | 0.099 | -0.08 | -6.205
-16 | -0.621 | 0.09029 | -0.083 | -6.873
-15.5 | -0.628 | 0.07779 | -0.089 | -8.076
-15 | -0.639 | 0.06102 | -0.097 | -10.476
-14.5 | -0.661 | 0.03703 | -0.108 | -17.86
-14 | -0.671 | 0.02433 | -0.115 | -27.601
-13.5 | -0.664 | 0.01994 | -0.118 | -33.305
-13 | -0.649 | 0.01733 | -0.119 | -37.453
-12.5 | -0.629 | 0.01532 | -0.121 | -41.083
-12 | -0.605 | 0.0135 | -0.123 | -44.803
-11.5 | -0.577 | 0.01197 | -0.124 | -48.16
-11 | -0.545 | 0.01051 | -0.126 | -51.817
-10.5 | -0.508 | 0.00932 | -0.128 | -54.569
-10 | -0.468 | 0.00837 | -0.13 | -55.943
-9.5 | -0.425 | 0.00761 | -0.131 | -55.815
-9 | -0.378 | 0.00699 | -0.134 | -54.083
-8.5 | -0.326 | 0.00645 | -0.135 | -50.516
-8 | -0.272 | 0.00645 | -0.136 | -42.129
-7.5 | -0.215 | 0.00634 | -0.137 | -33.94
-7 | -0.158 | 0.00618 | -0.138 | -25.492
-6.5 | -0.099 | 0.00603 | -0.138 | -16.379
-6 | -0.039 | 0.00587 | -0.139 | -6.667
-5.5 | 0.021 | 0.00571 | -0.14 | 3.692
-5 | 0.082 | 0.00555 | -0.14 | 14.716
-4.5 | 0.143 | 0.00549 | -0.141 | 25.961
-4 | 0.204 | 0.00542 | -0.142 | 37.549
-3.5 | 0.265 | 0.00521 | -0.143 | 50.838
-3 | 0.326 | 0.00512 | -0.143 | 63.614
-2.5 | 0.388 | 0.00509 | -0.144 | 76.16
-2 | 0.449 | 0.00496 | -0.145 | 90.403
-1.5 | 0.51 | 0.00493 | -0.145 | 103.377
-1 | 0.57 | 0.00474 | -0.146 | 120.426
-0.5 | 0.631 | 0.00458 | -0.147 | 137.753
0 | 0.692 | 0.00459 | -0.147 | 150.907
0.5 | 0.753 | 0.00463 | -0.148 | 162.574
1 | 0.814 | 0.00469 | -0.148 | 173.631
1.5 | 0.875 | 0.00496 | -0.149 | 176.47
2 | 0.932 | 0.00538 | -0.15 | 173.14
2.5 | 0.992 | 0.00585 | -0.15 | 169.389
3 | 1.051 | 0.00605 | -0.151 | 173.792
3.5 | 1.11 | 0.00625 | -0.151 | 177.56
4 | 1.168 | 0.00643 | -0.152 | 181.517
4.5 | 1.224 | 0.00668 | -0.152 | 183.291
5 | 1.28 | 0.00708 | -0.153 | 180.882
5.5 | 1.335 | 0.00761 | -0.153 | 175.451
6 | 1.387 | 0.00795 | -0.154 | 174.486
6.5 | 1.438 | 0.00823 | -0.154 | 174.758
7 | 1.487 | 0.0085 | -0.155 | 174.892
7.5 | 1.531 | 0.00883 | -0.155 | 173.401
8 | 1.571 | 0.00911 | -0.156 | 172.411
8.5 | 1.608 | 0.0095 | -0.156 | 169.314
9 | 1.641 | 0.00991 | -0.157 | 165.612
9.5 | 1.67 | 0.01036 | -0.157 | 161.227
10 | 1.693 | 0.01073 | -0.157 | 157.852
10.5 | 1.712 | 0.01142 | -0.158 | 149.905
11 | 1.726 | 0.01197 | -0.158 | 144.187
11.5 | 1.735 | 0.01279 | -0.158 | 135.619
12 | 1.739 | 0.01354 | -0.159 | 128.444
12.5 | 1.717 | 0.01906 | -0.157 | 90.095
13 | 1.691 | 0.02047 | -0.156 | 82.621
13.5 | 1.661 | 0.02204 | -0.155 | 75.371
14 | 1.628 | 0.02354 | -0.155 | 69.165
14.5 | 1.59 | 0.02534 | -0.154 | 62.735
15 | 1.548 | 0.02732 | -0.154 | 56.653
15.5 | 1.503 | 0.02952 | -0.153 | 50.93
16 | 1.457 | 0.03159 | -0.153 | 46.116
16.5 | 1.408 | 0.03407 | -0.152 | 41.321
17 | 1.357 | 0.0366 | -0.152 | 37.071

## 116. Re 12M Mach 0.10 (2)
BIGFOIL.COM POLAR EXPORT
fx75141
FX 75-141 |  |  |  | Cl Max: | 1.946 | at alpha= | 18 | deg
XFOIL ncrit=9 |  |  |  | L/D Max: | 166.48 | at alpha= | 2.5 | deg
Re: | 12000000 |  |  | Cd Min: | 0.04446 | at alpha= | -20 | deg
Mach: | 0.1 |  |  | Cl=0 at alpha= | -4.8179 | deg
|  |  |  | @ Cl=0.1, Cd= | 0.0048973
|  |  |  | @ Cl=0.4, Cd= | 0.0043638
|  |  |  | @ Cl=0.6, Cd= | 0.0042923
alpha (deg) | Cl | Cd | Cm | Cl/Cd
-20 | -1.4272 | 0.04446 | -0.098 | -32.1008
-19.5 | -1.4309 | 0.0381 | -0.1017 | -37.5564
-19 | -1.4392 | 0.03186 | -0.1046 | -45.1726
-18.5 | -1.4236 | 0.02832 | -0.1059 | -50.2684
-18 | -1.4122 | 0.02456 | -0.1069 | -57.5
-17.5 | -1.3919 | 0.02165 | -0.1075 | -64.291
-17 | -1.3673 | 0.01913 | -0.1079 | -71.4741
-16.5 | -1.3383 | 0.0171 | -0.1084 | -78.2632
-16 | -1.2929 | 0.01577 | -0.1089 | -81.9848
-15.5 | -1.2453 | 0.01458 | -0.1093 | -85.4115
-15 | -1.1932 | 0.0137 | -0.1099 | -87.0949
-14.5 | -1.1395 | 0.01287 | -0.1106 | -88.5392
-14 | -1.0838 | 0.01216 | -0.1114 | -89.1283
-13.5 | -1.0276 | 0.01152 | -0.1122 | -89.2014
-13 | -0.97 | 0.0109 | -0.1132 | -88.9908
-12.5 | -0.9103 | 0.01022 | -0.1146 | -89.0705
-12 | -0.8422 | 0.00963 | -0.1178 | -87.4559
-11.5 | -0.7811 | 0.00912 | -0.1193 | -85.6469
-11 | -0.7203 | 0.00871 | -0.1206 | -82.698
-10.5 | -0.6599 | 0.00832 | -0.1219 | -79.3149
-10 | -0.6018 | 0.00788 | -0.1226 | -76.3706
-9.5 | -0.5441 | 0.00751 | -0.1232 | -72.4501
-9 | -0.486 | 0.00721 | -0.1238 | -67.4064
-8.5 | -0.4281 | 0.00688 | -0.1243 | -62.2238
-8 | -0.37 | 0.00659 | -0.1249 | -56.1457
-7.5 | -0.3117 | 0.00633 | -0.1255 | -49.2417
-7 | -0.2535 | 0.00609 | -0.126 | -41.6256
-6.5 | -0.1955 | 0.00587 | -0.1265 | -33.3049
-6 | -0.1374 | 0.00564 | -0.127 | -24.3617
-5.5 | -0.0794 | 0.00543 | -0.1275 | -14.6225
-5 | -0.0212 | 0.00525 | -0.1279 | -4.0381
-4.5 | 0.037 | 0.00508 | -0.1284 | 7.2835
-4 | 0.0951 | 0.00491 | -0.1289 | 19.3686
-3.5 | 0.153 | 0.00476 | -0.1293 | 32.1429
-3 | 0.2108 | 0.00461 | -0.1297 | 45.7267
-2.5 | 0.2681 | 0.00449 | -0.1301 | 59.7105
-2 | 0.3246 | 0.0044 | -0.1302 | 73.7727
-1.5 | 0.3795 | 0.00436 | -0.1301 | 87.0413
-1 | 0.4328 | 0.00437 | -0.1296 | 99.0389
0 | 0.5376 | 0.00428 | -0.1284 | 125.6075
0.5 | 0.5916 | 0.00428 | -0.128 | 138.2243
1 | 0.6463 | 0.00436 | -0.1278 | 148.2339
1.5 | 0.7009 | 0.00441 | -0.1275 | 158.9342
2 | 0.7538 | 0.00457 | -0.1269 | 164.9453
2.5 | 0.8041 | 0.00483 | -0.1257 | 166.4803
3 | 0.844 | 0.00547 | -0.1226 | 154.2962
3.5 | 0.8889 | 0.00593 | -0.1204 | 149.8988
4 | 0.9356 | 0.00637 | -0.1186 | 146.876
4.5 | 0.9847 | 0.0067 | -0.1173 | 146.9701
5 | 1.032 | 0.0071 | -0.1156 | 145.3521
5.5 | 1.0797 | 0.00748 | -0.114 | 144.3449
6 | 1.1228 | 0.00799 | -0.1115 | 140.5257
6.5 | 1.1669 | 0.00844 | -0.1093 | 138.2583
7 | 1.2099 | 0.00888 | -0.1068 | 136.25
7.5 | 1.2515 | 0.0093 | -0.1041 | 134.5699
8 | 1.2847 | 0.00965 | -0.0996 | 133.1295
8.5 | 1.3204 | 0.01009 | -0.0957 | 130.8622
9 | 1.3547 | 0.01057 | -0.0916 | 128.1646
9.5 | 1.3889 | 0.01105 | -0.0877 | 125.6923
10 | 1.4201 | 0.01164 | -0.0834 | 122.0017
10.5 | 1.4507 | 0.01227 | -0.0793 | 118.2315
11 | 1.4785 | 0.01305 | -0.0749 | 113.295
11.5 | 1.5082 | 0.01387 | -0.0711 | 108.7383
12 | 1.5346 | 0.01492 | -0.067 | 102.8552
12.5 | 1.5625 | 0.016 | -0.0635 | 97.6562
13 | 1.5893 | 0.01725 | -0.0601 | 92.1333
13.5 | 1.6158 | 0.0186 | -0.0569 | 86.871
14 | 1.6423 | 0.02002 | -0.0539 | 82.033
14.5 | 1.6674 | 0.02158 | -0.0509 | 77.266
15 | 1.6893 | 0.0234 | -0.0478 | 72.1923
15.5 | 1.7134 | 0.02517 | -0.0452 | 68.0731
16 | 1.7346 | 0.02723 | -0.0426 | 63.7018
16.5 | 1.7542 | 0.02952 | -0.0401 | 59.4241
17 | 1.7723 | 0.03214 | -0.0379 | 55.1431
17.5 | 1.8397 | 0.03548 | -0.0461 | 51.8517
18 | 1.946 | 0.04003 | -0.063 | 48.6135

## 117. Re 12M Mach 0.25 (1)
BIGFOIL.COM POLAR EXPORT
fx75141
FX 75-141 |  |  |  | Cl Max: | 1.693 | at alpha= | 10.5 | deg
JavaFoil+Calcfoil stall+Eppler ext transition |  |  |  | L/D Max: | 183.448 | at alpha= | 4.5 | deg
Re: | 12000000 |  |  | Cd Min: | 0.00459 | at alpha= | -0.5 | deg
Mach: | 0.25 |  |  | Cl=0 at alpha= | -5.6774 | deg
|  |  |  | @ Cl=0.1, Cd= | 0.0056019
|  |  |  | @ Cl=0.4, Cd= | 0.0050375
|  |  |  | @ Cl=0.6, Cd= | 0.0047067
alpha (deg) | Cl | Cd | Cm | Cl/Cd
-17.5 | -0.333 | 0.135 | -0.065 | -2.466
-17 | -0.373 | 0.1281 | -0.066 | -2.909
-16.5 | -0.408 | 0.12037 | -0.067 | -3.391
-16 | -0.439 | 0.1137 | -0.068 | -3.864
-15.5 | -0.466 | 0.10564 | -0.071 | -4.414
-15 | -0.489 | 0.09747 | -0.074 | -5.017
-14.5 | -0.507 | 0.08911 | -0.079 | -5.69
-14 | -0.522 | 0.07865 | -0.085 | -6.634
-13.5 | -0.54 | 0.06043 | -0.097 | -8.929
-13 | -0.576 | 0.02903 | -0.116 | -19.848
-12.5 | -0.584 | 0.01943 | -0.122 | -30.07
-12 | -0.574 | 0.01637 | -0.124 | -35.056
-11.5 | -0.556 | 0.01425 | -0.126 | -39
-11 | -0.531 | 0.01238 | -0.128 | -42.893
-10.5 | -0.501 | 0.01082 | -0.13 | -46.258
-10 | -0.465 | 0.0095 | -0.132 | -48.966
-9.5 | -0.425 | 0.00844 | -0.134 | -50.292
-9 | -0.378 | 0.00765 | -0.136 | -49.474
-8.5 | -0.33 | 0.00695 | -0.138 | -47.465
-8 | -0.276 | 0.00643 | -0.139 | -42.989
-7.5 | -0.22 | 0.00663 | -0.141 | -33.19
-7 | -0.161 | 0.00629 | -0.141 | -25.632
-6.5 | -0.101 | 0.00612 | -0.142 | -16.521
-6 | -0.04 | 0.00595 | -0.143 | -6.743
-5.5 | 0.022 | 0.00578 | -0.144 | 3.74
-5 | 0.084 | 0.00562 | -0.144 | 14.933
-4.5 | 0.146 | 0.00555 | -0.145 | 26.371
-4 | 0.209 | 0.00542 | -0.146 | 38.624
-3.5 | 0.272 | 0.00527 | -0.147 | 51.67
-3 | 0.335 | 0.00512 | -0.147 | 65.428
-2.5 | 0.398 | 0.00504 | -0.148 | 79.041
-2 | 0.461 | 0.00496 | -0.149 | 92.932
-1.5 | 0.524 | 0.00482 | -0.149 | 108.613
-1 | 0.586 | 0.00474 | -0.15 | 123.659
-0.5 | 0.649 | 0.00459 | -0.151 | 141.31
0 | 0.712 | 0.0046 | -0.151 | 154.592
0.5 | 0.774 | 0.00465 | -0.152 | 166.296
1 | 0.836 | 0.0048 | -0.153 | 174.272
1.5 | 0.899 | 0.0051 | -0.153 | 176.19
2 | 0.957 | 0.00545 | -0.154 | 175.553
2.5 | 1.019 | 0.00595 | -0.154 | 171.198
3 | 1.08 | 0.00617 | -0.155 | 175.024
3.5 | 1.14 | 0.00637 | -0.155 | 179.066
4 | 1.199 | 0.00657 | -0.156 | 182.394
4.5 | 1.257 | 0.00685 | -0.157 | 183.448
5 | 1.314 | 0.00729 | -0.157 | 180.161
5.5 | 1.369 | 0.00783 | -0.158 | 174.709
6 | 1.421 | 0.0082 | -0.158 | 173.256
6.5 | 1.472 | 0.00871 | -0.159 | 169.026
7 | 1.519 | 0.00881 | -0.159 | 172.557
7.5 | 1.561 | 0.00919 | -0.16 | 169.911
8 | 1.598 | 0.00956 | -0.16 | 167.152
8.5 | 1.63 | 0.01002 | -0.16 | 162.676
9 | 1.656 | 0.01056 | -0.161 | 156.845
9.5 | 1.676 | 0.0111 | -0.161 | 150.998
10 | 1.688 | 0.0117 | -0.162 | 144.241
10.5 | 1.693 | 0.01213 | -0.162 | 139.554
11 | 1.69 | 0.01309 | -0.162 | 129.082
11.5 | 1.663 | 0.01905 | -0.161 | 87.287
12 | 1.624 | 0.02066 | -0.16 | 78.579
12.5 | 1.585 | 0.02228 | -0.159 | 71.156
13 | 1.533 | 0.02425 | -0.158 | 63.204
13.5 | 1.466 | 0.02641 | -0.157 | 55.498
14 | 1.39 | 0.02904 | -0.157 | 47.884
14.5 | 1.309 | 0.0314 | -0.156 | 41.684
15 | 1.219 | 0.03468 | -0.155 | 35.146
15.5 | 1.121 | 0.03878 | -0.154 | 28.918

## 118. Re 12M Mach 0.25 (2)
BIGFOIL.COM POLAR EXPORT
fx75141
FX 75-141 |  |  |  | Cl Max: | 1.9388 | at alpha= | 18.5 | deg
XFOIL ncrit=9 |  |  |  | L/D Max: | 170.825 | at alpha= | 2.5 | deg
Re: | 12000000 |  |  | Cd Min: | 0.18327 | at alpha= | -20 | deg
Mach: | 0.25 |  |  | Cl=0 at alpha= | -4.7868 | deg
|  |  |  | @ Cl=0.1, Cd= | 0.0049394
|  |  |  | @ Cl=0.4, Cd= | 0.00438
|  |  |  | @ Cl=0.6, Cd= | 0.0042969
alpha (deg) | Cl | Cd | Cm | Cl/Cd
-20 | -0.6739 | 0.18327 | -0.0161 | -3.6771
-19.5 | -0.6841 | 0.17069 | -0.0238 | -4.0079
-19 | -0.7648 | 0.14442 | -0.0398 | -5.2957
-18.5 | -1.016 | 0.09499 | -0.0737 | -10.6959
-18 | -1.1925 | 0.06205 | -0.0981 | -19.2184
-17.5 | -1.2503 | 0.04717 | -0.1095 | -26.5063
-17 | -1.2873 | 0.03655 | -0.1168 | -35.2202
-16.5 | -1.2907 | 0.03035 | -0.1199 | -42.5272
-16 | -1.2858 | 0.02539 | -0.1214 | -50.642
-15.5 | -1.271 | 0.02145 | -0.1219 | -59.2541
-15 | -1.2424 | 0.01868 | -0.1221 | -66.5096
-14.5 | -1.2033 | 0.01625 | -0.1227 | -74.0492
-14 | -1.1504 | 0.01476 | -0.1224 | -77.9404
-13.5 | -1.0935 | 0.01355 | -0.1222 | -80.7011
-13 | -1.034 | 0.01249 | -0.1222 | -82.7862
-12.5 | -0.9721 | 0.01161 | -0.1223 | -83.7295
-12 | -0.9075 | 0.01087 | -0.1229 | -83.4867
-11.5 | -0.8357 | 0.01008 | -0.1251 | -82.9067
-11 | -0.766 | 0.00939 | -0.127 | -81.5761
-10.5 | -0.7004 | 0.00885 | -0.1279 | -79.1412
-10 | -0.6377 | 0.00839 | -0.1282 | -76.0072
-9.5 | -0.576 | 0.00792 | -0.1285 | -72.7273
-9 | -0.5144 | 0.00749 | -0.1287 | -68.6782
-8.5 | -0.4525 | 0.00716 | -0.129 | -63.1983
-8 | -0.391 | 0.00681 | -0.1293 | -57.4156
-7.5 | -0.3296 | 0.00651 | -0.1297 | -50.6298
-7 | -0.2686 | 0.00623 | -0.13 | -43.114
-6.5 | -0.2077 | 0.00598 | -0.1303 | -34.7324
-6 | -0.1471 | 0.00573 | -0.1306 | -25.6719
-5.5 | -0.0864 | 0.0055 | -0.131 | -15.7091
-5 | -0.0258 | 0.00531 | -0.1314 | -4.8588
-4.5 | 0.0347 | 0.00513 | -0.1318 | 6.7641
-4 | 0.0951 | 0.00495 | -0.1322 | 19.2121
-3.5 | 0.1553 | 0.00482 | -0.1326 | 32.2199
-3 | 0.2152 | 0.00464 | -0.133 | 46.3793
-2.5 | 0.2746 | 0.00452 | -0.1333 | 60.7522
-2 | 0.3329 | 0.00444 | -0.1335 | 74.9775
-1.5 | 0.3901 | 0.00438 | -0.1334 | 89.0639
-1 | 0.4453 | 0.00438 | -0.1329 | 101.6667
0 | 0.5533 | 0.00428 | -0.1316 | 129.2757
0.5 | 0.6087 | 0.0043 | -0.1311 | 141.5581
1 | 0.6653 | 0.00438 | -0.1308 | 151.895
1.5 | 0.7215 | 0.00445 | -0.1304 | 162.1348
2 | 0.777 | 0.00457 | -0.1299 | 170.0219
2.5 | 0.8285 | 0.00485 | -0.1285 | 170.8247
3 | 0.8696 | 0.00546 | -0.1252 | 159.2674
3.5 | 0.9129 | 0.00602 | -0.1222 | 151.6445
4 | 0.9603 | 0.00647 | -0.12 | 148.4235
4.5 | 1.0102 | 0.00683 | -0.1183 | 147.9063
5 | 1.0578 | 0.00726 | -0.1161 | 145.7025
5.5 | 1.1045 | 0.0077 | -0.1138 | 143.4416
6 | 1.1474 | 0.00822 | -0.1106 | 139.5864
6.5 | 1.189 | 0.00872 | -0.1072 | 136.3532
7 | 1.2227 | 0.00913 | -0.1021 | 133.9211
7.5 | 1.2592 | 0.00962 | -0.0976 | 130.894
8 | 1.2965 | 0.01008 | -0.0934 | 128.621
8.5 | 1.331 | 0.01061 | -0.0887 | 125.4477
9 | 1.3636 | 0.01123 | -0.0839 | 121.4248
9.5 | 1.3958 | 0.01192 | -0.0793 | 117.0973
10 | 1.4273 | 0.01271 | -0.0748 | 112.2974
10.5 | 1.4565 | 0.01369 | -0.0702 | 106.3915
11 | 1.4877 | 0.01473 | -0.0662 | 100.998
11.5 | 1.5168 | 0.01599 | -0.0621 | 94.8593
12 | 1.5473 | 0.0173 | -0.0585 | 89.4393
12.5 | 1.575 | 0.01883 | -0.0548 | 83.6431
13 | 1.6047 | 0.02036 | -0.0514 | 78.8163
13.5 | 1.6305 | 0.02217 | -0.0479 | 73.5453
14 | 1.6558 | 0.02411 | -0.0445 | 68.6769
14.5 | 1.682 | 0.02612 | -0.0415 | 64.3951
15 | 1.7031 | 0.02857 | -0.0382 | 59.6115
15.5 | 1.7247 | 0.03114 | -0.0353 | 55.3854
16 | 1.7442 | 0.03406 | -0.0326 | 51.2096
16.5 | 1.7646 | 0.03703 | -0.0303 | 47.6533
17.5 | 1.8004 | 0.04433 | -0.0269 | 40.6136
18 | 1.8839 | 0.05231 | -0.0425 | 36.0141
18.5 | 1.9388 | 0.05959 | -0.0518 | 32.5357

## 119. Re 12M Mach 0.50 (1)
BIGFOIL.COM POLAR EXPORT
fx75141
FX 75-141 |  |  |  | Cl Max: | 1.618 | at alpha= | 7 | deg
JavaFoil+Calcfoil stall+Eppler ext transition |  |  |  | L/D Max: | 187.427 | at alpha= | 1.5 | deg
Re: | 12000000 |  |  | Cd Min: | 0.00474 | at alpha= | 0 | deg
Mach: | 0.5 |  |  | Cl=0 at alpha= | -5.6765 | deg
|  |  |  | @ Cl=0.1, Cd= | 0.005932
|  |  |  | @ Cl=0.4, Cd= | 0.0052887
|  |  |  | @ Cl=0.6, Cd= | 0.004945
alpha (deg) | Cl | Cd | Cm | Cl/Cd
-20 | -0.799 | 0.15938 | -0.08 | -5.013
-19.5 | -0.771 | 0.15581 | -0.079 | -4.945
-19 | -0.746 | 0.14172 | -0.082 | -5.263
-18.5 | -0.72 | 0.13156 | -0.084 | -5.469
-18 | -0.69 | 0.12815 | -0.082 | -5.385
-17.5 | -0.661 | 0.12493 | -0.079 | -5.287
-17 | -0.633 | 0.11746 | -0.08 | -5.392
-16.5 | -0.606 | 0.10995 | -0.081 | -5.515
-16 | -0.578 | 0.11362 | -0.081 | -5.091
-15.5 | -0.549 | 0.109 | -0.079 | -5.041
-15 | -0.523 | 0.09965 | -0.082 | -5.25
-14.5 | -0.498 | 0.09028 | -0.087 | -5.511
-14 | -0.476 | 0.07673 | -0.097 | -6.204
-13.5 | -0.438 | 0.09404 | -0.078 | -4.655
-13 | -0.411 | 0.08371 | -0.083 | -4.914
-12.5 | -0.386 | 0.07413 | -0.09 | -5.209
-12 | -0.365 | 0.0603 | -0.104 | -6.052
-11.5 | -0.326 | 0.07771 | -0.076 | -4.194
-11 | -0.3 | 0.06744 | -0.085 | -4.445
-10.5 | -0.28 | 0.04951 | -0.109 | -5.665
-10 | -0.242 | 0.06467 | -0.078 | -3.747
-9.5 | -0.216 | 0.05644 | -0.088 | -3.825
-9 | -0.277 | 0.01734 | -0.14 | -15.98
-8.5 | -0.305 | 0.01165 | -0.147 | -26.17
-8 | -0.274 | 0.00956 | -0.15 | -28.635
-7.5 | -0.227 | 0.00841 | -0.152 | -26.945
-7 | -0.171 | 0.00755 | -0.154 | -22.603
-6.5 | -0.109 | 0.00693 | -0.157 | -15.78
-6 | -0.044 | 0.00638 | -0.159 | -6.917
-5.5 | 0.024 | 0.0063 | -0.161 | 3.808
-5 | 0.093 | 0.00595 | -0.161 | 15.692
-4.5 | 0.163 | 0.00577 | -0.162 | 28.289
-4 | 0.233 | 0.00569 | -0.163 | 41.038
-3.5 | 0.304 | 0.00552 | -0.164 | 54.995
-3 | 0.374 | 0.00534 | -0.165 | 70.034
-2.5 | 0.445 | 0.0052 | -0.165 | 85.632
-2 | 0.515 | 0.00499 | -0.166 | 103.289
-1.5 | 0.585 | 0.00496 | -0.167 | 118.069
-1 | 0.655 | 0.00489 | -0.168 | 134.045
-0.5 | 0.725 | 0.00483 | -0.168 | 150.04
0 | 0.796 | 0.00474 | -0.169 | 167.759
0.5 | 0.865 | 0.00488 | -0.17 | 177.44
1 | 0.935 | 0.00502 | -0.17 | 186.468
1.5 | 1.005 | 0.00536 | -0.171 | 187.427
2 | 1.069 | 0.00608 | -0.172 | 175.807
2.5 | 1.137 | 0.0065 | -0.173 | 174.989
3 | 1.204 | 0.00677 | -0.173 | 177.789
3.5 | 1.27 | 0.00705 | -0.174 | 180.118
4 | 1.334 | 0.00738 | -0.174 | 180.856
4.5 | 1.396 | 0.00789 | -0.175 | 176.966
5 | 1.455 | 0.00867 | -0.176 | 167.84
5.5 | 1.508 | 0.009 | -0.176 | 167.526
6 | 1.555 | 0.00955 | -0.177 | 162.877
6.5 | 1.593 | 0.01008 | -0.177 | 158.097
7 | 1.618 | 0.01091 | -0.178 | 148.353
7.5 | 1.61 | 0.0118 | -0.178 | 136.453
8 | 1.547 | 0.01308 | -0.179 | 118.272
8.5 | 1.206 | 0.0218 | -0.175 | 55.328
9 | 0.982 | 0.02283 | -0.174 | 43
9.5 | 0.984 | 0.0307 | -0.169 | 32.064
10 | 1.036 | 0.02621 | -0.173 | 39.53
10.5 | 1.054 | 0.03145 | -0.171 | 33.515
11 | 1.094 | 0.02886 | -0.173 | 37.918
11.5 | 1.114 | 0.03428 | -0.171 | 32.487
12 | 1.135 | 0.03965 | -0.169 | 28.615

## 120. Re 12M Mach 0.50 (2)
BIGFOIL.COM POLAR EXPORT
fx75141
FX 75-141 |  |  |  | Cl Max: | 1.6322 | at alpha= | 12 | deg
XFOIL ncrit=9 |  |  |  | L/D Max: | 188.209 | at alpha= | 2.5 | deg
Re: | 12000000 |  |  | Cd Min: | 0.06782 | at alpha= | 14 | deg
Mach: | 0.5 |  |  | Cl=0 at alpha= | -99 | deg
|  |  |  | @ Cl=0.1, Cd= | 0.00434
|  |  |  | @ Cl=0.4, Cd= | 0.00434
|  |  |  | @ Cl=0.6, Cd= | 0.00434
alpha (deg) | Cl | Cd | Cm | Cl/Cd
0 | 0.6233 | 0.00434 | -0.1455 | 143.6175
0.5 | 0.6853 | 0.00438 | -0.1445 | 156.4612
1 | 0.7484 | 0.00451 | -0.1436 | 165.9424
1.5 | 0.8123 | 0.0046 | -0.1428 | 176.587
2 | 0.8758 | 0.00475 | -0.1418 | 184.3789
2.5 | 0.9354 | 0.00497 | -0.14 | 188.2093
3 | 0.9851 | 0.00539 | -0.1362 | 182.7644
3.5 | 1.0134 | 0.00637 | -0.1282 | 159.0895
4 | 1.0561 | 0.00694 | -0.1228 | 152.1758
4.5 | 1.0904 | 0.00745 | -0.1156 | 146.3624
5 | 1.1338 | 0.00795 | -0.1101 | 142.6164
5.5 | 1.168 | 0.00863 | -0.1029 | 135.3418
6 | 1.1913 | 0.00963 | -0.0943 | 123.7072
6.5 | 1.219 | 0.01073 | -0.0869 | 113.6067
7 | 1.2537 | 0.01191 | -0.0809 | 105.2645
7.5 | 1.2924 | 0.0132 | -0.0759 | 97.9091
8 | 1.3343 | 0.01455 | -0.0713 | 91.7045
8.5 | 1.374 | 0.01613 | -0.0667 | 85.1829
9 | 1.4168 | 0.01773 | -0.0623 | 79.9098
9.5 | 1.457 | 0.01955 | -0.0578 | 74.5269
10 | 1.4966 | 0.02153 | -0.0533 | 69.5123
10.5 | 1.5367 | 0.02366 | -0.0487 | 64.9493
11 | 1.5767 | 0.02612 | -0.0445 | 60.3637
11.5 | 1.6134 | 0.02904 | -0.04 | 55.5579
12 | 1.6322 | 0.03309 | -0.0344 | 49.3261
12.5 | 1.6235 | 0.03895 | -0.0283 | 41.6816
13 | 1.5708 | 0.04834 | -0.0229 | 32.4948
13.5 | 1.5445 | 0.05664 | -0.0202 | 27.2687
14 | 1.4934 | 0.06782 | -0.0198 | 22.0201

## 121. Re 14M Mach 0.00 (1)
BIGFOIL.COM POLAR EXPORT
fx75141
FX 75-141 |  |  |  | Cl Max: | 1.749 | at alpha= | 12.5 | deg
JavaFoil+Calcfoil stall+Eppler ext transition |  |  |  | L/D Max: | 184.494 | at alpha= | 4.5 | deg
Re: | 14000000 |  |  | Cd Min: | 0.00465 | at alpha= | 0 | deg
Mach: | 0 |  |  | Cl=0 at alpha= | -5.675 | deg
|  |  |  | @ Cl=0.1, Cd= | 0.0054964
|  |  |  | @ Cl=0.4, Cd= | 0.005072
|  |  |  | @ Cl=0.6, Cd= | 0.0047593
alpha (deg) | Cl | Cd | Cm | Cl/Cd
-19.5 | -0.588 | 0.13958 | -0.07 | -4.213
-19 | -0.599 | 0.13342 | -0.071 | -4.491
-18.5 | -0.611 | 0.12428 | -0.073 | -4.913
-18 | -0.62 | 0.11748 | -0.075 | -5.275
-17.5 | -0.628 | 0.11015 | -0.077 | -5.698
-17 | -0.635 | 0.10088 | -0.08 | -6.298
-16.5 | -0.641 | 0.09257 | -0.083 | -6.923
-16 | -0.647 | 0.08111 | -0.088 | -7.981
-15.5 | -0.656 | 0.06666 | -0.094 | -9.835
-15 | -0.675 | 0.04345 | -0.105 | -15.543
-14.5 | -0.688 | 0.02842 | -0.112 | -24.2
-14 | -0.687 | 0.02137 | -0.116 | -32.149
-13.5 | -0.675 | 0.01821 | -0.118 | -37.072
-13 | -0.657 | 0.01606 | -0.119 | -40.926
-12.5 | -0.636 | 0.01423 | -0.121 | -44.673
-12 | -0.61 | 0.01259 | -0.123 | -48.423
-11.5 | -0.58 | 0.01107 | -0.124 | -52.439
-11 | -0.548 | 0.00974 | -0.126 | -56.191
-10.5 | -0.51 | 0.00871 | -0.128 | -58.624
-10 | -0.469 | 0.0079 | -0.13 | -59.396
-9.5 | -0.426 | 0.00718 | -0.132 | -59.375
-9 | -0.378 | 0.00657 | -0.133 | -57.546
-8.5 | -0.326 | 0.00676 | -0.135 | -48.231
-8 | -0.271 | 0.00648 | -0.135 | -41.794
-7.5 | -0.214 | 0.00628 | -0.136 | -34.173
-7 | -0.157 | 0.0061 | -0.137 | -25.697
-6.5 | -0.098 | 0.00593 | -0.138 | -16.57
-6 | -0.039 | 0.00576 | -0.138 | -6.762
-5.5 | 0.021 | 0.00561 | -0.139 | 3.735
-5 | 0.081 | 0.00554 | -0.14 | 14.676
-4.5 | 0.142 | 0.0054 | -0.14 | 26.267
-4 | 0.203 | 0.00534 | -0.141 | 37.952
-3.5 | 0.264 | 0.0052 | -0.142 | 50.667
-3 | 0.324 | 0.00504 | -0.143 | 64.34
-2.5 | 0.386 | 0.0051 | -0.143 | 75.682
-2 | 0.446 | 0.00498 | -0.144 | 89.684
-1.5 | 0.507 | 0.00493 | -0.145 | 102.943
-1 | 0.568 | 0.00477 | -0.145 | 118.959
-0.5 | 0.628 | 0.00475 | -0.146 | 132.257
0 | 0.689 | 0.00465 | -0.146 | 148.26
0.5 | 0.749 | 0.00475 | -0.147 | 157.676
1 | 0.81 | 0.00486 | -0.148 | 166.814
1.5 | 0.87 | 0.00511 | -0.148 | 170.151
2 | 0.927 | 0.0056 | -0.149 | 165.602
2.5 | 0.987 | 0.00579 | -0.149 | 170.403
3 | 1.046 | 0.00598 | -0.15 | 174.903
3.5 | 1.104 | 0.00615 | -0.151 | 179.618
4 | 1.162 | 0.00634 | -0.151 | 183.178
4.5 | 1.219 | 0.0066 | -0.152 | 184.494
5 | 1.274 | 0.00719 | -0.152 | 177.304
5.5 | 1.329 | 0.00746 | -0.153 | 178.071
6 | 1.381 | 0.00777 | -0.153 | 177.696
6.5 | 1.432 | 0.00808 | -0.154 | 177.25
7 | 1.48 | 0.00833 | -0.154 | 177.732
7.5 | 1.525 | 0.00858 | -0.154 | 177.676
8 | 1.566 | 0.00888 | -0.155 | 176.429
8.5 | 1.603 | 0.00921 | -0.155 | 174.044
9 | 1.637 | 0.0096 | -0.156 | 170.586
9.5 | 1.667 | 0.01002 | -0.156 | 166.401
10 | 1.692 | 0.01038 | -0.157 | 163.022
10.5 | 1.713 | 0.01102 | -0.157 | 155.483
11 | 1.729 | 0.01153 | -0.157 | 150.052
11.5 | 1.741 | 0.01227 | -0.158 | 141.911
12 | 1.747 | 0.01242 | -0.158 | 140.733
12.5 | 1.749 | 0.01308 | -0.158 | 133.67
13 | 1.719 | 0.01918 | -0.156 | 89.641
13.5 | 1.689 | 0.02066 | -0.155 | 81.792
14 | 1.66 | 0.0221 | -0.155 | 75.095
14.5 | 1.627 | 0.02373 | -0.154 | 68.553
15 | 1.59 | 0.02541 | -0.154 | 62.575
15.5 | 1.55 | 0.02756 | -0.153 | 56.229
16 | 1.508 | 0.02963 | -0.153 | 50.889
16.5 | 1.465 | 0.03166 | -0.152 | 46.266
17 | 1.419 | 0.03408 | -0.152 | 41.651
17.5 | 1.373 | 0.03647 | -0.151 | 37.64

## 122. Re 14M Mach 0.00 (2)
BIGFOIL.COM POLAR EXPORT
fx75141
FX 75-141 |  |  |  | Cl Max: | 2.016 | at alpha= | 20 | deg
XFOIL ncrit=9 |  |  |  | L/D Max: | 161.706 | at alpha= | 2 | deg
Re: | 14000000 |  |  | Cd Min: | 0.05239 | at alpha= | 20 | deg
Mach: | 0 |  |  | Cl=0 at alpha= | -4.8304 | deg
|  |  |  | @ Cl=0.1, Cd= | 0.004791
|  |  |  | @ Cl=0.4, Cd= | 0.004443
|  |  |  | @ Cl=0.6, Cd= | 0.0043223
alpha (deg) | Cl | Cd | Cm | Cl/Cd
-20 | -1.4991 | 0.03369 | -0.1003 | -44.4969
-19.5 | -1.4881 | 0.0298 | -0.1019 | -49.9362
-19 | -1.4758 | 0.02622 | -0.1029 | -56.2853
-18.5 | -1.4528 | 0.02368 | -0.1036 | -61.3514
-18 | -1.4298 | 0.02115 | -0.1042 | -67.6028
-17.5 | -1.4041 | 0.01887 | -0.1046 | -74.4091
-17 | -1.3775 | 0.01674 | -0.1052 | -82.2879
-16.5 | -1.3334 | 0.01552 | -0.1057 | -85.9149
-16 | -1.2859 | 0.01451 | -0.1062 | -88.6216
-15.5 | -1.2367 | 0.01349 | -0.1068 | -91.6753
-15 | -1.1841 | 0.01277 | -0.1076 | -92.7251
-14.5 | -1.1308 | 0.01205 | -0.1083 | -93.8423
-14 | -1.0764 | 0.01143 | -0.1091 | -94.1732
-13 | -0.9642 | 0.01032 | -0.1109 | -93.4302
-12.5 | -0.9062 | 0.00973 | -0.1122 | -93.1346
-12 | -0.8431 | 0.00921 | -0.1145 | -91.5418
-11.5 | -0.7745 | 0.00873 | -0.1179 | -88.7171
-11 | -0.7133 | 0.00836 | -0.1196 | -85.323
-10.5 | -0.6551 | 0.008 | -0.1206 | -81.8875
-10 | -0.5977 | 0.00758 | -0.1213 | -78.8522
-9.5 | -0.5401 | 0.00723 | -0.1221 | -74.7026
-9 | -0.4821 | 0.00695 | -0.1228 | -69.3669
-8.5 | -0.424 | 0.00666 | -0.1236 | -63.6637
-8 | -0.3661 | 0.00638 | -0.1243 | -57.3824
-7.5 | -0.3082 | 0.00615 | -0.1249 | -50.1138
-7 | -0.2508 | 0.00589 | -0.1254 | -42.5806
-6.5 | -0.193 | 0.00569 | -0.126 | -33.9192
-6 | -0.1353 | 0.00547 | -0.1265 | -24.7349
-5.5 | -0.0775 | 0.00528 | -0.127 | -14.678
-5 | -0.0196 | 0.00511 | -0.1276 | -3.8356
-4.5 | 0.0382 | 0.00494 | -0.1281 | 7.7328
-4 | 0.096 | 0.0048 | -0.1285 | 20
-3.5 | 0.1537 | 0.00467 | -0.129 | 32.9122
-3 | 0.2109 | 0.00454 | -0.1294 | 46.4537
-2.5 | 0.2677 | 0.00445 | -0.1297 | 60.1573
-2 | 0.3231 | 0.00443 | -0.1297 | 72.9345
-1.5 | 0.3773 | 0.00443 | -0.1295 | 85.1693
-1 | 0.4297 | 0.00446 | -0.1289 | 96.3453
0.5 | 0.5889 | 0.00431 | -0.1275 | 136.6357
1 | 0.6431 | 0.00437 | -0.1273 | 147.1625
1.5 | 0.6973 | 0.00442 | -0.127 | 157.7602
2 | 0.7487 | 0.00463 | -0.1261 | 161.7063
2.5 | 0.7962 | 0.00501 | -0.1245 | 158.9222
3 | 0.8367 | 0.00565 | -0.1216 | 148.0885
3.5 | 0.8839 | 0.00596 | -0.1199 | 148.3054
4 | 0.9318 | 0.00629 | -0.1185 | 148.1399
4.5 | 0.981 | 0.00662 | -0.1172 | 148.1873
5 | 1.029 | 0.00697 | -0.1158 | 147.6327
5.5 | 1.0765 | 0.00734 | -0.1143 | 146.6621
6 | 1.1208 | 0.00783 | -0.1122 | 143.1418
6.5 | 1.1657 | 0.00824 | -0.1102 | 141.4684
7 | 1.2092 | 0.00867 | -0.108 | 139.4694
7.5 | 1.2526 | 0.00906 | -0.1057 | 138.2561
8 | 1.293 | 0.00939 | -0.1028 | 137.6997
8.5 | 1.3256 | 0.00977 | -0.0984 | 135.6807
9 | 1.361 | 0.01022 | -0.0946 | 133.1703
9.5 | 1.395 | 0.01066 | -0.0907 | 130.863
10 | 1.4277 | 0.01117 | -0.0867 | 127.8156
10.5 | 1.458 | 0.01177 | -0.0825 | 123.8743
11 | 1.4878 | 0.0124 | -0.0783 | 119.9839
11.5 | 1.5164 | 0.01314 | -0.0743 | 115.4033
12 | 1.5428 | 0.01406 | -0.0702 | 109.7297
12.5 | 1.5704 | 0.01504 | -0.0665 | 104.4149
13 | 1.5959 | 0.01621 | -0.0629 | 98.4516
13.5 | 1.6233 | 0.01738 | -0.0597 | 93.4005
14 | 1.6493 | 0.01872 | -0.0566 | 88.1036
14.5 | 1.6741 | 0.02017 | -0.0536 | 82.9995
15 | 1.6971 | 0.0218 | -0.0506 | 77.8486
16 | 1.7434 | 0.02527 | -0.0453 | 68.9909
16.5 | 1.7632 | 0.02734 | -0.0426 | 64.4916
17 | 1.7812 | 0.02967 | -0.0402 | 60.0337
17.5 | 1.803 | 0.03203 | -0.0385 | 56.291
18 | 1.9279 | 0.03622 | -0.0592 | 53.2275
18.5 | 1.9285 | 0.03866 | -0.0539 | 49.8836
19 | 1.9651 | 0.04286 | -0.0577 | 45.8493
19.5 | 1.9934 | 0.04757 | -0.0606 | 41.9046
20 | 2.016 | 0.05239 | -0.0627 | 38.4806

## 123. Re 14M Mach 0.10 (1)
BIGFOIL.COM POLAR EXPORT
fx75141
FX 75-141 |  |  |  | Cl Max: | 1.739 | at alpha= | 12 | deg
JavaFoil+Calcfoil stall+Eppler ext transition |  |  |  | L/D Max: | 184.782 | at alpha= | 4.5 | deg
Re: | 14000000 |  |  | Cd Min: | 0.00467 | at alpha= | 0 | deg
Mach: | 0.1 |  |  | Cl=0 at alpha= | -5.675 | deg
|  |  |  | @ Cl=0.1, Cd= | 0.0054964
|  |  |  | @ Cl=0.4, Cd= | 0.0050564
|  |  |  | @ Cl=0.6, Cd= | 0.0047705
alpha (deg) | Cl | Cd | Cm | Cl/Cd
-19 | -0.56 | 0.13794 | -0.069 | -4.062
-18.5 | -0.574 | 0.12991 | -0.07 | -4.418
-18 | -0.587 | 0.12137 | -0.073 | -4.834
-17.5 | -0.598 | 0.11348 | -0.075 | -5.267
-17 | -0.607 | 0.10557 | -0.078 | -5.753
-16.5 | -0.616 | 0.09704 | -0.081 | -6.343
-16 | -0.622 | 0.08825 | -0.084 | -7.049
-15.5 | -0.629 | 0.07627 | -0.09 | -8.253
-15 | -0.643 | 0.05771 | -0.099 | -11.138
-14.5 | -0.664 | 0.03528 | -0.109 | -18.817
-14 | -0.673 | 0.02327 | -0.115 | -28.94
-13.5 | -0.665 | 0.01922 | -0.118 | -34.608
-13 | -0.65 | 0.01663 | -0.12 | -39.107
-12.5 | -0.63 | 0.01469 | -0.121 | -42.929
-12 | -0.606 | 0.01299 | -0.123 | -46.672
-11.5 | -0.578 | 0.01141 | -0.125 | -50.648
-11 | -0.546 | 0.01007 | -0.126 | -54.231
-10.5 | -0.51 | 0.00894 | -0.128 | -57.04
-10 | -0.469 | 0.00807 | -0.13 | -58.126
-9.5 | -0.426 | 0.0073 | -0.132 | -58.377
-9 | -0.379 | 0.00649 | -0.134 | -58.39
-8.5 | -0.327 | 0.00683 | -0.135 | -47.89
-8 | -0.272 | 0.00654 | -0.136 | -41.567
-7.5 | -0.215 | 0.00634 | -0.137 | -33.991
-7 | -0.158 | 0.00616 | -0.138 | -25.584
-6.5 | -0.099 | 0.00598 | -0.138 | -16.502
-6 | -0.039 | 0.00581 | -0.139 | -6.737
-5.5 | 0.021 | 0.00566 | -0.14 | 3.723
-5 | 0.082 | 0.00552 | -0.14 | 14.815
-4.5 | 0.143 | 0.00544 | -0.141 | 26.205
-4 | 0.204 | 0.00531 | -0.142 | 38.334
-3.5 | 0.265 | 0.00523 | -0.143 | 50.591
-3 | 0.326 | 0.00508 | -0.143 | 64.234
-2.5 | 0.388 | 0.00508 | -0.144 | 76.352
-2 | 0.449 | 0.00496 | -0.145 | 90.447
-1.5 | 0.51 | 0.00491 | -0.145 | 103.776
-1 | 0.57 | 0.0048 | -0.146 | 118.951
-0.5 | 0.631 | 0.00474 | -0.147 | 133.256
0 | 0.692 | 0.00467 | -0.147 | 148.307
0.5 | 0.753 | 0.00475 | -0.148 | 158.724
1 | 0.814 | 0.00485 | -0.148 | 167.812
1.5 | 0.875 | 0.00514 | -0.149 | 170.23
2 | 0.932 | 0.0056 | -0.15 | 166.289
2.5 | 0.992 | 0.00582 | -0.15 | 170.41
3 | 1.051 | 0.00599 | -0.151 | 175.521
3.5 | 1.11 | 0.00618 | -0.151 | 179.56
4 | 1.168 | 0.00638 | -0.152 | 183.012
4.5 | 1.224 | 0.00663 | -0.152 | 184.782
5 | 1.28 | 0.00721 | -0.153 | 177.494
5.5 | 1.335 | 0.00749 | -0.153 | 178.15
6 | 1.387 | 0.00781 | -0.154 | 177.642
6.5 | 1.438 | 0.00812 | -0.154 | 177.054
7 | 1.487 | 0.00837 | -0.155 | 177.511
7.5 | 1.531 | 0.00865 | -0.155 | 176.963
8 | 1.571 | 0.00894 | -0.156 | 175.829
8.5 | 1.608 | 0.0093 | -0.156 | 172.999
9 | 1.641 | 0.00969 | -0.157 | 169.381
9.5 | 1.67 | 0.01012 | -0.157 | 164.936
10 | 1.693 | 0.01048 | -0.157 | 161.512
10.5 | 1.712 | 0.01116 | -0.158 | 153.441
11 | 1.726 | 0.01148 | -0.158 | 150.41
11.5 | 1.735 | 0.01199 | -0.158 | 144.735
12 | 1.739 | 0.01261 | -0.159 | 137.865
12.5 | 1.728 | 0.01779 | -0.158 | 97.117
13 | 1.697 | 0.01978 | -0.157 | 85.791
13.5 | 1.665 | 0.02132 | -0.156 | 78.116
14 | 1.632 | 0.02276 | -0.155 | 71.683
14.5 | 1.593 | 0.02452 | -0.154 | 64.974
15 | 1.551 | 0.02647 | -0.154 | 58.584
15.5 | 1.506 | 0.02852 | -0.153 | 52.798
16 | 1.458 | 0.03074 | -0.153 | 47.438
16.5 | 1.409 | 0.03313 | -0.153 | 42.534
17 | 1.358 | 0.03564 | -0.152 | 38.104

## 124. Re 14M Mach 0.10 (2)
BIGFOIL.COM POLAR EXPORT
fx75141
FX 75-141 |  |  |  | Cl Max: | 2.006 | at alpha= | 20 | deg
XFOIL ncrit=9 |  |  |  | L/D Max: | 162.592 | at alpha= | 2 | deg
Re: | 14000000 |  |  | Cd Min: | 0.05566 | at alpha= | 20 | deg
Mach: | 0.1 |  |  | Cl=0 at alpha= | -4.8247 | deg
|  |  |  | @ Cl=0.1, Cd= | 0.004791
|  |  |  | @ Cl=0.4, Cd= | 0.0044357
|  |  |  | @ Cl=0.6, Cd= | 0.0043188
alpha (deg) | Cl | Cd | Cm | Cl/Cd
-20 | -1.4706 | 0.0395 | -0.1009 | -37.2304
-19.5 | -1.4687 | 0.03421 | -0.1036 | -42.9319
-19 | -1.465 | 0.02947 | -0.1054 | -49.7116
-18.5 | -1.4466 | 0.0263 | -0.1064 | -55.0038
-18 | -1.4258 | 0.02344 | -0.107 | -60.8276
-17.5 | -1.4035 | 0.02074 | -0.1074 | -67.6712
-17 | -1.3779 | 0.01835 | -0.1078 | -75.0899
-16.5 | -1.3442 | 0.01649 | -0.1084 | -81.5161
-16 | -1.298 | 0.0153 | -0.1087 | -84.8366
-15.5 | -1.2497 | 0.01411 | -0.1092 | -88.5684
-15 | -1.197 | 0.0133 | -0.1097 | -90
-14.5 | -1.144 | 0.0124 | -0.1103 | -92.2581
-14 | -1.0891 | 0.01171 | -0.1109 | -93.006
-13.5 | -1.0329 | 0.0111 | -0.1116 | -93.0541
-13 | -0.9755 | 0.01054 | -0.1124 | -92.5522
-12.5 | -0.9168 | 0.00996 | -0.1135 | -92.0482
-12 | -0.8544 | 0.00941 | -0.1154 | -90.797
-11.5 | -0.7835 | 0.00885 | -0.1191 | -88.5311
-11 | -0.7213 | 0.00845 | -0.1207 | -85.3609
-10.5 | -0.6623 | 0.00808 | -0.1216 | -81.9678
-10 | -0.604 | 0.00768 | -0.1223 | -78.6458
-9.5 | -0.5457 | 0.0073 | -0.123 | -74.7534
-9 | -0.4871 | 0.00699 | -0.1237 | -69.6853
-8.5 | -0.4283 | 0.00671 | -0.1244 | -63.8301
-8 | -0.3698 | 0.00641 | -0.1251 | -57.6911
-7.5 | -0.3114 | 0.00618 | -0.1257 | -50.3883
-7 | -0.2535 | 0.00592 | -0.1261 | -42.8209
-6.5 | -0.1952 | 0.00571 | -0.1266 | -34.1856
-6 | -0.137 | 0.00549 | -0.1271 | -24.9545
-5.5 | -0.0787 | 0.00529 | -0.1277 | -14.8771
-5 | -0.0204 | 0.00512 | -0.1282 | -3.9844
-4.5 | 0.0378 | 0.00495 | -0.1287 | 7.6364
-4 | 0.096 | 0.0048 | -0.1291 | 20
-3.5 | 0.1541 | 0.00467 | -0.1296 | 32.9979
-3 | 0.2117 | 0.00455 | -0.13 | 46.5275
-2.5 | 0.2689 | 0.00445 | -0.1303 | 60.427
-2 | 0.3247 | 0.00443 | -0.1303 | 73.2957
-1.5 | 0.3794 | 0.00442 | -0.1301 | 85.8371
-1 | 0.4319 | 0.00446 | -0.1295 | 96.8386
-0.5 | 0.4853 | 0.00447 | -0.129 | 108.5682
0 | 0.5381 | 0.00438 | -0.1284 | 122.8539
0.5 | 0.592 | 0.00431 | -0.1281 | 137.355
1 | 0.6465 | 0.00437 | -0.1278 | 147.9405
1.5 | 0.7011 | 0.00442 | -0.1275 | 158.6199
2 | 0.7528 | 0.00463 | -0.1267 | 162.5918
2.5 | 0.8007 | 0.00501 | -0.1251 | 159.8204
3 | 0.8412 | 0.00566 | -0.122 | 148.6219
3.5 | 0.8883 | 0.00597 | -0.1203 | 148.794
4 | 0.9364 | 0.00631 | -0.1187 | 148.3994
4.5 | 0.9859 | 0.00664 | -0.1175 | 148.4789
5 | 1.0339 | 0.007 | -0.116 | 147.7
5.5 | 1.0813 | 0.00738 | -0.1143 | 146.5176
6 | 1.1254 | 0.00788 | -0.1121 | 142.8173
6.5 | 1.1706 | 0.00828 | -0.11 | 141.3768
7 | 1.2137 | 0.00872 | -0.1076 | 139.1858
7.5 | 1.2569 | 0.00912 | -0.1051 | 137.818
8 | 1.2931 | 0.00944 | -0.1012 | 136.9809
8.5 | 1.3282 | 0.00985 | -0.0972 | 134.8426
9 | 1.3631 | 0.01031 | -0.0932 | 132.2114
9.5 | 1.397 | 0.01079 | -0.0892 | 129.4717
10 | 1.4294 | 0.01131 | -0.085 | 126.3837
10.5 | 1.4591 | 0.01196 | -0.0806 | 121.9983
11 | 1.4896 | 0.01262 | -0.0766 | 118.0349
11.5 | 1.5171 | 0.01346 | -0.0723 | 112.7117
12 | 1.5447 | 0.01441 | -0.0683 | 107.1964
12.5 | 1.5718 | 0.01549 | -0.0646 | 101.4719
13 | 1.5982 | 0.0167 | -0.061 | 95.7006
13.5 | 1.6255 | 0.01796 | -0.0578 | 90.5067
14 | 1.6505 | 0.01943 | -0.0546 | 84.946
14.5 | 1.676 | 0.02094 | -0.0516 | 80.0382
15 | 1.6997 | 0.02262 | -0.0486 | 75.1415
15.5 | 1.7235 | 0.02436 | -0.0459 | 70.7512
16 | 1.7439 | 0.02643 | -0.0431 | 65.9818
16.5 | 1.7637 | 0.02862 | -0.0404 | 61.6247
17 | 1.7843 | 0.03093 | -0.0382 | 57.6883
17.5 | 1.8068 | 0.03335 | -0.0366 | 54.1769
18 | 1.9241 | 0.03827 | -0.0563 | 50.277
18.5 | 1.9239 | 0.04089 | -0.0509 | 47.0506
19 | 1.9558 | 0.0455 | -0.0542 | 42.9846
19.5 | 1.9835 | 0.05055 | -0.0573 | 39.2384
20 | 2.006 | 0.05566 | -0.0596 | 36.0402

## 125. Re 14M Mach 0.25 (1)
BIGFOIL.COM POLAR EXPORT
fx75141
FX 75-141 |  |  |  | Cl Max: | 1.693 | at alpha= | 10.5 | deg
JavaFoil+Calcfoil stall+Eppler ext transition |  |  |  | L/D Max: | 184.686 | at alpha= | 4.5 | deg
Re: | 14000000 |  |  | Cd Min: | 0.00468 | at alpha= | 0 | deg
Mach: | 0.25 |  |  | Cl=0 at alpha= | -5.6774 | deg
|  |  |  | @ Cl=0.1, Cd= | 0.0055594
|  |  |  | @ Cl=0.4, Cd= | 0.0050197
|  |  |  | @ Cl=0.6, Cd= | 0.0047956
alpha (deg) | Cl | Cd | Cm | Cl/Cd
-17.5 | -0.333 | 0.13465 | -0.065 | -2.473
-17 | -0.373 | 0.12648 | -0.067 | -2.948
-16.5 | -0.408 | 0.12004 | -0.068 | -3.401
-16 | -0.44 | 0.11207 | -0.07 | -3.923
-15.5 | -0.467 | 0.10389 | -0.072 | -4.495
-15 | -0.489 | 0.09652 | -0.075 | -5.07
-14.5 | -0.508 | 0.08768 | -0.08 | -5.792
-14 | -0.523 | 0.07697 | -0.086 | -6.795
-13.5 | -0.542 | 0.05827 | -0.099 | -9.297
-13 | -0.581 | 0.02606 | -0.118 | -22.302
-12.5 | -0.586 | 0.01846 | -0.122 | -31.748
-12 | -0.575 | 0.01583 | -0.125 | -36.305
-11.5 | -0.557 | 0.01368 | -0.126 | -40.675
-11 | -0.532 | 0.01189 | -0.128 | -44.767
-10.5 | -0.502 | 0.0104 | -0.13 | -48.242
-10 | -0.467 | 0.00908 | -0.132 | -51.39
-9.5 | -0.426 | 0.00813 | -0.134 | -52.387
-9 | -0.38 | 0.00734 | -0.136 | -51.764
-8.5 | -0.331 | 0.00662 | -0.138 | -49.941
-8 | -0.277 | 0.0068 | -0.14 | -40.799
-7.5 | -0.22 | 0.00652 | -0.141 | -33.737
-7 | -0.161 | 0.00627 | -0.141 | -25.735
-6.5 | -0.101 | 0.00607 | -0.142 | -16.655
-6 | -0.04 | 0.00589 | -0.143 | -6.817
-5.5 | 0.022 | 0.00573 | -0.144 | 3.773
-5 | 0.084 | 0.00558 | -0.144 | 15.046
-4.5 | 0.146 | 0.0055 | -0.145 | 26.631
-4 | 0.209 | 0.00537 | -0.146 | 38.996
-3.5 | 0.272 | 0.00528 | -0.147 | 51.482
-3 | 0.335 | 0.00512 | -0.147 | 65.389
-2.5 | 0.398 | 0.00502 | -0.148 | 79.334
-2 | 0.461 | 0.00501 | -0.149 | 92.053
-1.5 | 0.524 | 0.00484 | -0.149 | 108.079
-1 | 0.586 | 0.0048 | -0.15 | 122.185
-0.5 | 0.649 | 0.00478 | -0.151 | 135.675
0 | 0.712 | 0.00468 | -0.151 | 152.013
0.5 | 0.774 | 0.00479 | -0.152 | 161.478
1 | 0.836 | 0.00499 | -0.153 | 167.583
1.5 | 0.899 | 0.00518 | -0.153 | 173.424
2 | 0.957 | 0.0057 | -0.154 | 167.82
2.5 | 1.019 | 0.0059 | -0.154 | 172.588
3 | 1.08 | 0.0061 | -0.155 | 176.873
3.5 | 1.14 | 0.00628 | -0.155 | 181.388
4 | 1.199 | 0.0065 | -0.156 | 184.324
4.5 | 1.257 | 0.00681 | -0.157 | 184.686
5 | 1.314 | 0.0074 | -0.157 | 177.555
5.5 | 1.369 | 0.00772 | -0.158 | 177.231
6 | 1.421 | 0.00806 | -0.158 | 176.316
6.5 | 1.472 | 0.00855 | -0.159 | 172.05
7 | 1.519 | 0.00888 | -0.159 | 171.145
7.5 | 1.561 | 0.00899 | -0.16 | 173.722
8 | 1.598 | 0.0096 | -0.16 | 166.555
8.5 | 1.63 | 0.0098 | -0.16 | 166.259
9 | 1.656 | 0.01035 | -0.161 | 159.966
9.5 | 1.676 | 0.01086 | -0.161 | 154.325
10 | 1.688 | 0.01143 | -0.162 | 147.685
10.5 | 1.693 | 0.01184 | -0.162 | 142.959
11 | 1.69 | 0.01276 | -0.162 | 132.472
11.5 | 1.672 | 0.01814 | -0.162 | 92.142
12 | 1.63 | 0.01992 | -0.16 | 81.823
12.5 | 1.589 | 0.02157 | -0.159 | 73.66
13 | 1.537 | 0.02337 | -0.159 | 65.741
13.5 | 1.469 | 0.02546 | -0.158 | 57.686
14 | 1.393 | 0.02806 | -0.157 | 49.638
14.5 | 1.311 | 0.03039 | -0.156 | 43.135
15 | 1.22 | 0.03352 | -0.156 | 36.408
15.5 | 1.123 | 0.03737 | -0.155 | 30.063

## 126. Re 14M Mach 0.25 (2)
BIGFOIL.COM POLAR EXPORT
fx75141
FX 75-141 |  |  |  | Cl Max: | 1.916 | at alpha= | 18.5 | deg
XFOIL ncrit=9 |  |  |  | L/D Max: | 167.516 | at alpha= | 2 | deg
Re: | 14000000 |  |  | Cd Min: | 0.17949 | at alpha= | -20 | deg
Mach: | 0.25 |  |  | Cl=0 at alpha= | -4.7937 | deg
|  |  |  | @ Cl=0.1, Cd= | 0.0048496
|  |  |  | @ Cl=0.4, Cd= | 0.0044336
|  |  |  | @ Cl=0.6, Cd= | 0.0043344
alpha (deg) | Cl | Cd | Cm | Cl/Cd
-20 | -0.6896 | 0.17949 | -0.0181 | -3.842
-19 | -0.8546 | 0.12828 | -0.0505 | -6.662
-18.5 | -1.0654 | 0.08799 | -0.0788 | -12.1082
-18 | -1.2153 | 0.05911 | -0.1006 | -20.56
-17.5 | -1.2713 | 0.04483 | -0.1114 | -28.3582
-17 | -1.3007 | 0.0353 | -0.1176 | -36.847
-16.5 | -1.3073 | 0.02895 | -0.1206 | -45.1572
-16 | -1.301 | 0.02421 | -0.1218 | -53.7381
-15.5 | -1.2851 | 0.02037 | -0.1223 | -63.0879
-15 | -1.2591 | 0.01763 | -0.1222 | -71.418
-14.5 | -1.2117 | 0.01552 | -0.1226 | -78.0735
-14 | -1.1576 | 0.01412 | -0.1222 | -81.983
-13.5 | -1.0997 | 0.01299 | -0.1219 | -84.6574
-13 | -1.0396 | 0.01199 | -0.1218 | -86.7056
-12.5 | -0.9773 | 0.01117 | -0.1219 | -87.4933
-12 | -0.9127 | 0.01046 | -0.1224 | -87.2562
-11.5 | -0.8428 | 0.00983 | -0.124 | -85.7375
-11 | -0.7675 | 0.00914 | -0.1269 | -83.9716
-10.5 | -0.7041 | 0.00857 | -0.1274 | -82.1587
-10 | -0.641 | 0.00812 | -0.1278 | -78.9409
-9.5 | -0.578 | 0.00771 | -0.1282 | -74.9676
-9 | -0.5156 | 0.00728 | -0.1286 | -70.8242
-8.5 | -0.4531 | 0.00695 | -0.1291 | -65.1942
-8 | -0.3909 | 0.00665 | -0.1295 | -58.782
-7.5 | -0.3297 | 0.00633 | -0.1298 | -52.0853
-7 | -0.2686 | 0.00607 | -0.1301 | -44.2504
-6.5 | -0.2077 | 0.00581 | -0.1304 | -35.7487
-6 | -0.1467 | 0.00558 | -0.1308 | -26.2903
-5.5 | -0.0857 | 0.00538 | -0.1312 | -15.9294
-5 | -0.025 | 0.00519 | -0.1317 | -4.817
-4.5 | 0.0356 | 0.005 | -0.1321 | 7.12
-4 | 0.0961 | 0.00486 | -0.1325 | 19.7737
-3.5 | 0.1564 | 0.0047 | -0.1329 | 33.2766
-3 | 0.2163 | 0.00459 | -0.1333 | 47.1242
-2.5 | 0.2755 | 0.0045 | -0.1336 | 61.2222
-2 | 0.3334 | 0.00446 | -0.1336 | 74.7534
-1.5 | 0.39 | 0.00443 | -0.1334 | 88.0361
-1 | 0.445 | 0.00445 | -0.1329 | 100
-0.5 | 0.4993 | 0.00449 | -0.1322 | 111.2027
0.5 | 0.6093 | 0.00432 | -0.1312 | 141.0417
1 | 0.6654 | 0.00439 | -0.1308 | 151.5718
1.5 | 0.7217 | 0.00445 | -0.1305 | 162.1798
2 | 0.7756 | 0.00463 | -0.1296 | 167.5162
2.5 | 0.826 | 0.00497 | -0.1281 | 166.1972
3 | 0.8664 | 0.00565 | -0.1245 | 153.3451
3.5 | 0.9126 | 0.00605 | -0.1221 | 150.843
4 | 0.9611 | 0.00642 | -0.1202 | 149.704
4.5 | 1.012 | 0.00674 | -0.1187 | 150.1484
5 | 1.0597 | 0.00716 | -0.1165 | 148.0028
5.5 | 1.1065 | 0.0076 | -0.1141 | 145.5921
6 | 1.1497 | 0.00813 | -0.1111 | 141.4145
6.5 | 1.1941 | 0.00855 | -0.1082 | 139.6608
7 | 1.2281 | 0.00897 | -0.1031 | 136.9119
7.5 | 1.2653 | 0.00941 | -0.0987 | 134.4633
8 | 1.304 | 0.00985 | -0.0947 | 132.3858
8.5 | 1.3396 | 0.01035 | -0.0902 | 129.43
9 | 1.3733 | 0.0109 | -0.0855 | 125.9908
9.5 | 1.4048 | 0.01158 | -0.0806 | 121.3126
10 | 1.437 | 0.01231 | -0.0761 | 116.7344
10.5 | 1.4665 | 0.01324 | -0.0715 | 110.7628
11 | 1.4976 | 0.01423 | -0.0673 | 105.2424
11.5 | 1.5266 | 0.01543 | -0.0632 | 98.9371
12 | 1.5567 | 0.01672 | -0.0594 | 93.1041
12.5 | 1.585 | 0.01819 | -0.0556 | 87.1358
13 | 1.6141 | 0.01972 | -0.0521 | 81.8509
13.5 | 1.6396 | 0.02151 | -0.0485 | 76.225
14 | 1.666 | 0.02336 | -0.0451 | 71.3185
14.5 | 1.6927 | 0.02528 | -0.042 | 66.9581
15 | 1.7136 | 0.02772 | -0.0387 | 61.8182
15.5 | 1.7364 | 0.03013 | -0.0357 | 57.6303
16 | 1.7593 | 0.03273 | -0.0331 | 53.7519
16.5 | 1.7795 | 0.03565 | -0.0306 | 49.9158
17 | 1.7954 | 0.03911 | -0.0282 | 45.9064
17.5 | 1.8095 | 0.04291 | -0.0262 | 42.1697
18 | 1.823 | 0.04752 | -0.0254 | 38.3628
18.5 | 1.916 | 0.05558 | -0.0424 | 34.4728

## 127. Re 14M Mach 0.50 (1)
BIGFOIL.COM POLAR EXPORT
fx75141
FX 75-141 |  |  |  | Cl Max: | 1.618 | at alpha= | 7 | deg
JavaFoil+Calcfoil stall+Eppler ext transition |  |  |  | L/D Max: | 182.943 | at alpha= | 3.5 | deg
Re: | 14000000 |  |  | Cd Min: | 0.0048 | at alpha= | 0 | deg
Mach: | 0.5 |  |  | Cl=0 at alpha= | -5.6765 | deg
|  |  |  | @ Cl=0.1, Cd= | 0.005871
|  |  |  | @ Cl=0.4, Cd= | 0.0052324
|  |  |  | @ Cl=0.6, Cd= | 0.0049693
alpha (deg) | Cl | Cd | Cm | Cl/Cd
-20 | -0.798 | 0.16965 | -0.079 | -4.705
-19.5 | -0.77 | 0.16238 | -0.078 | -4.744
-19 | -0.745 | 0.15006 | -0.081 | -4.964
-18.5 | -0.72 | 0.1304 | -0.085 | -5.524
-18 | -0.691 | 0.12637 | -0.083 | -5.47
-17.5 | -0.661 | 0.12353 | -0.081 | -5.354
-17 | -0.634 | 0.11574 | -0.082 | -5.482
-16.5 | -0.609 | 0.10712 | -0.085 | -5.681
-16 | -0.579 | 0.11225 | -0.082 | -5.156
-15.5 | -0.55 | 0.10723 | -0.081 | -5.131
-15 | -0.524 | 0.09797 | -0.084 | -5.347
-14.5 | -0.499 | 0.08729 | -0.09 | -5.722
-14 | -0.481 | 0.07021 | -0.103 | -6.853
-13.5 | -0.438 | 0.09273 | -0.079 | -4.724
-13 | -0.412 | 0.08225 | -0.084 | -5.009
-12.5 | -0.388 | 0.0718 | -0.093 | -5.398
-12 | -0.37 | 0.05372 | -0.11 | -6.888
-11.5 | -0.326 | 0.07683 | -0.077 | -4.243
-11 | -0.3 | 0.06646 | -0.087 | -4.516
-10.5 | -0.286 | 0.04234 | -0.117 | -6.75
-10 | -0.242 | 0.06397 | -0.078 | -3.79
-9.5 | -0.216 | 0.05541 | -0.09 | -3.903
-9 | -0.279 | 0.01554 | -0.142 | -17.982
-8.5 | -0.305 | 0.01138 | -0.147 | -26.841
-8 | -0.274 | 0.00947 | -0.15 | -28.961
-7.5 | -0.227 | 0.00823 | -0.152 | -27.597
-7 | -0.171 | 0.00741 | -0.155 | -23.085
-6.5 | -0.11 | 0.00677 | -0.158 | -16.236
-6 | -0.044 | 0.00626 | -0.159 | -7.05
-5.5 | 0.024 | 0.0062 | -0.161 | 3.868
-5 | 0.093 | 0.00589 | -0.161 | 15.843
-4.5 | 0.163 | 0.0057 | -0.162 | 28.638
-4 | 0.233 | 0.00562 | -0.163 | 41.513
-3.5 | 0.304 | 0.00547 | -0.164 | 55.538
-3 | 0.374 | 0.00528 | -0.165 | 70.83
-2.5 | 0.445 | 0.00515 | -0.165 | 86.424
-2 | 0.515 | 0.00505 | -0.166 | 102.117
-1.5 | 0.585 | 0.00498 | -0.167 | 117.609
-1 | 0.655 | 0.00493 | -0.168 | 132.846
-0.5 | 0.725 | 0.00489 | -0.168 | 148.249
0 | 0.796 | 0.0048 | -0.169 | 165.86
0.5 | 0.865 | 0.005 | -0.17 | 173.216
1 | 0.935 | 0.00519 | -0.17 | 180.088
1.5 | 1.005 | 0.00558 | -0.171 | 180.071
2 | 1.069 | 0.00608 | -0.172 | 175.652
2.5 | 1.137 | 0.00644 | -0.173 | 176.406
3 | 1.204 | 0.00671 | -0.173 | 179.556
3.5 | 1.27 | 0.00694 | -0.174 | 182.943
4 | 1.334 | 0.0073 | -0.174 | 182.804
4.5 | 1.396 | 0.00809 | -0.175 | 172.479
5 | 1.455 | 0.00855 | -0.176 | 170.183
5.5 | 1.508 | 0.00894 | -0.176 | 168.756
6 | 1.555 | 0.00935 | -0.177 | 166.368
6.5 | 1.593 | 0.00988 | -0.177 | 161.201
7 | 1.618 | 0.01051 | -0.178 | 153.994
7.5 | 1.61 | 0.01154 | -0.178 | 139.481
8 | 1.547 | 0.0127 | -0.179 | 121.773
8.5 | 1.21 | 0.02108 | -0.175 | 57.405
9 | 0.984 | 0.02227 | -0.175 | 44.166
9.5 | 0.991 | 0.02849 | -0.17 | 34.785
10 | 1.038 | 0.02547 | -0.174 | 40.749
10.5 | 1.057 | 0.03017 | -0.171 | 35.031
11 | 1.096 | 0.02788 | -0.173 | 39.328
11.5 | 1.117 | 0.0327 | -0.172 | 34.153
12 | 1.138 | 0.03802 | -0.17 | 29.926

## 128. Re 14M Mach 0.50 (2)
BIGFOIL.COM POLAR EXPORT
fx75141
FX 75-141 |  |  |  | Cl Max: | 1.6503 | at alpha= | 12 | deg
XFOIL ncrit=9 |  |  |  | L/D Max: | 185.159 | at alpha= | 2 | deg
Re: | 14000000 |  |  | Cd Min: | 0.0383 | at alpha= | 12.5 | deg
Mach: | 0.5 |  |  | Cl=0 at alpha= | -99 | deg
|  |  |  | @ Cl=0.1, Cd= | 0.00442
|  |  |  | @ Cl=0.4, Cd= | 0.00442
|  |  |  | @ Cl=0.6, Cd= | 0.00442
alpha (deg) | Cl | Cd | Cm | Cl/Cd
0 | 0.6239 | 0.00442 | -0.1456 | 141.1538
0.5 | 0.686 | 0.00439 | -0.1446 | 156.2642
1 | 0.7498 | 0.00447 | -0.1439 | 167.7405
1.5 | 0.8127 | 0.00458 | -0.1429 | 177.4454
2 | 0.8758 | 0.00473 | -0.1419 | 185.1586
3 | 0.9797 | 0.00557 | -0.1352 | 175.8887
3.5 | 1.01 | 0.00646 | -0.1276 | 156.3467
4 | 1.0579 | 0.00689 | -0.1232 | 153.5414
4.5 | 1.0947 | 0.00732 | -0.1163 | 149.5492
5 | 1.1361 | 0.00786 | -0.1105 | 144.542
5.5 | 1.1698 | 0.00853 | -0.1032 | 137.1395
6 | 1.1954 | 0.00946 | -0.0948 | 126.3636
6.5 | 1.2269 | 0.01043 | -0.0879 | 117.6318
7 | 1.2605 | 0.01158 | -0.0816 | 108.8515
7.5 | 1.3002 | 0.01279 | -0.0766 | 101.6575
8 | 1.3421 | 0.01411 | -0.0719 | 95.1169
8.5 | 1.3825 | 0.01563 | -0.0672 | 88.4517
9 | 1.4272 | 0.01711 | -0.063 | 83.4132
9.5 | 1.4691 | 0.01887 | -0.0586 | 77.8537
10 | 1.5109 | 0.02078 | -0.0542 | 72.7093
10.5 | 1.5509 | 0.02291 | -0.0496 | 67.6953
11 | 1.5912 | 0.02524 | -0.045 | 63.0428
11.5 | 1.63 | 0.02811 | -0.0407 | 57.9865
12 | 1.6503 | 0.03233 | -0.0355 | 51.0455
12.5 | 1.6396 | 0.0383 | -0.0292 | 42.8094

## 129. Re 16M Mach 0.00 (1)
BIGFOIL.COM POLAR EXPORT
fx75141
FX 75-141 |  |  |  | Cl Max: | 1.749 | at alpha= | 12.5 | deg
JavaFoil+Calcfoil stall+Eppler ext transition |  |  |  | L/D Max: | 184.493 | at alpha= | 4 | deg
Re: | 16000000 |  |  | Cd Min: | 0.0048 | at alpha= | -1 | deg
Mach: | 0 |  |  | Cl=0 at alpha= | -5.675 | deg
|  |  |  | @ Cl=0.1, Cd= | 0.0054464
|  |  |  | @ Cl=0.4, Cd= | 0.005056
|  |  |  | @ Cl=0.6, Cd= | 0.0048
alpha (deg) | Cl | Cd | Cm | Cl/Cd
-19.5 | -0.588 | 0.1386 | -0.07 | -4.246
-19 | -0.6 | 0.13236 | -0.071 | -4.53
-18.5 | -0.611 | 0.12317 | -0.074 | -4.962
-18 | -0.621 | 0.11578 | -0.076 | -5.36
-17.5 | -0.628 | 0.10879 | -0.077 | -5.776
-17 | -0.637 | 0.09883 | -0.081 | -6.443
-16.5 | -0.642 | 0.09073 | -0.084 | -7.079
-16 | -0.649 | 0.07962 | -0.089 | -8.145
-15.5 | -0.659 | 0.06303 | -0.096 | -10.461
-15 | -0.679 | 0.04076 | -0.106 | -16.658
-14.5 | -0.689 | 0.02746 | -0.112 | -25.11
-14 | -0.688 | 0.02092 | -0.116 | -32.873
-13.5 | -0.676 | 0.01769 | -0.118 | -38.197
-13 | -0.658 | 0.01563 | -0.12 | -42.112
-12.5 | -0.637 | 0.01374 | -0.121 | -46.31
-12 | -0.611 | 0.01214 | -0.123 | -50.309
-11.5 | -0.582 | 0.01068 | -0.125 | -54.468
-11 | -0.549 | 0.00939 | -0.126 | -58.417
-10.5 | -0.512 | 0.00841 | -0.128 | -60.819
-10 | -0.471 | 0.00761 | -0.13 | -61.881
-9.5 | -0.428 | 0.00706 | -0.132 | -60.595
-9 | -0.378 | 0.00663 | -0.133 | -57.026
-8.5 | -0.326 | 0.00674 | -0.135 | -48.381
-8 | -0.271 | 0.00646 | -0.135 | -41.954
-7.5 | -0.214 | 0.00623 | -0.136 | -34.409
-7 | -0.157 | 0.00605 | -0.137 | -25.944
-6.5 | -0.098 | 0.00587 | -0.138 | -16.749
-6 | -0.039 | 0.00572 | -0.138 | -6.814
-5.5 | 0.021 | 0.00556 | -0.139 | 3.768
-5 | 0.081 | 0.00549 | -0.14 | 14.814
-4.5 | 0.142 | 0.00535 | -0.14 | 26.504
-4 | 0.203 | 0.00528 | -0.141 | 38.385
-3.5 | 0.264 | 0.00514 | -0.142 | 51.245
-3 | 0.324 | 0.00508 | -0.143 | 63.863
-2.5 | 0.386 | 0.00507 | -0.143 | 76.121
-2 | 0.446 | 0.00501 | -0.144 | 89.013
-1.5 | 0.507 | 0.00493 | -0.145 | 102.792
-1 | 0.568 | 0.0048 | -0.145 | 118.182
-0.5 | 0.628 | 0.0048 | -0.146 | 130.996
0 | 0.689 | 0.00488 | -0.146 | 141.258
0.5 | 0.749 | 0.0049 | -0.147 | 152.856
1 | 0.81 | 0.00498 | -0.148 | 162.685
1.5 | 0.87 | 0.00534 | -0.148 | 163.016
2 | 0.927 | 0.0056 | -0.149 | 165.624
2.5 | 0.987 | 0.00576 | -0.149 | 171.334
3 | 1.046 | 0.00592 | -0.15 | 176.617
3.5 | 1.104 | 0.00609 | -0.151 | 181.231
4 | 1.162 | 0.0063 | -0.151 | 184.493
4.5 | 1.219 | 0.00661 | -0.152 | 184.222
5 | 1.274 | 0.00708 | -0.152 | 179.941
5.5 | 1.329 | 0.00736 | -0.153 | 180.419
6 | 1.381 | 0.00765 | -0.153 | 180.434
6.5 | 1.432 | 0.00792 | -0.154 | 180.734
7 | 1.48 | 0.00837 | -0.154 | 176.887
7.5 | 1.525 | 0.00847 | -0.154 | 179.921
8 | 1.566 | 0.00872 | -0.155 | 179.546
8.5 | 1.603 | 0.00906 | -0.155 | 177.034
9 | 1.637 | 0.00942 | -0.156 | 173.839
9.5 | 1.667 | 0.00981 | -0.156 | 169.939
10 | 1.692 | 0.01027 | -0.157 | 164.732
10.5 | 1.713 | 0.01081 | -0.157 | 158.552
11 | 1.729 | 0.0113 | -0.157 | 153.009
11.5 | 1.741 | 0.01156 | -0.158 | 150.533
12 | 1.747 | 0.01214 | -0.158 | 143.926
12.5 | 1.749 | 0.01275 | -0.158 | 137.188
13 | 1.729 | 0.01859 | -0.157 | 93.043
13.5 | 1.694 | 0.02005 | -0.156 | 84.49
14 | 1.664 | 0.0214 | -0.155 | 77.753
14.5 | 1.63 | 0.02295 | -0.154 | 71.018
15 | 1.593 | 0.02471 | -0.154 | 64.462
15.5 | 1.552 | 0.02671 | -0.153 | 58.11
16 | 1.51 | 0.02875 | -0.153 | 52.522
16.5 | 1.466 | 0.03095 | -0.152 | 47.366
17 | 1.421 | 0.03313 | -0.152 | 42.896
17.5 | 1.374 | 0.03546 | -0.152 | 38.76

## 130. Re 16M Mach 0.00 (2)
BIGFOIL.COM POLAR EXPORT
fx75141
FX 75-141 |  |  |  | Cl Max: | 1.9638 | at alpha= | 18.5 | deg
XFOIL ncrit=9 |  |  |  | L/D Max: | 158.242 | at alpha= | 2 | deg
Re: | 16000000 |  |  | Cd Min: | 0.0384 | at alpha= | 18.5 | deg
Mach: | 0 |  |  | Cl=0 at alpha= | -4.8359 | deg
|  |  |  | @ Cl=0.1, Cd= | 0.0047039
|  |  |  | @ Cl=0.4, Cd= | 0.0045089
|  |  |  | @ Cl=0.6, Cd= | 0.004364
alpha (deg) | Cl | Cd | Cm | Cl/Cd
-20 | -1.5248 | 0.03122 | -0.1012 | -48.8405
-19.5 | -1.511 | 0.02774 | -0.1024 | -54.4701
-19 | -1.4948 | 0.02459 | -0.1032 | -60.7889
-18.5 | -1.4697 | 0.02226 | -0.1037 | -66.0243
-18 | -1.4429 | 0.0201 | -0.1041 | -71.7861
-17.5 | -1.4136 | 0.01816 | -0.1046 | -77.8414
-17 | -1.3823 | 0.01627 | -0.1051 | -84.96
-16.5 | -1.3374 | 0.01514 | -0.1056 | -88.3355
-16 | -1.2891 | 0.01418 | -0.1061 | -90.9097
-15.5 | -1.2399 | 0.01315 | -0.1067 | -94.289
-15 | -1.1873 | 0.01247 | -0.1073 | -95.2125
-14.5 | -1.1347 | 0.01168 | -0.108 | -97.149
-14 | -1.0802 | 0.01108 | -0.1087 | -97.491
-13.5 | -1.0246 | 0.01054 | -0.1095 | -97.2106
-13 | -0.9679 | 0.01004 | -0.1105 | -96.4044
-12.5 | -0.9098 | 0.00951 | -0.1117 | -95.6677
-12 | -0.8476 | 0.00903 | -0.1137 | -93.8649
-11.5 | -0.7754 | 0.00852 | -0.1179 | -91.0094
-11 | -0.7162 | 0.00814 | -0.1192 | -87.9853
-10.5 | -0.6578 | 0.00779 | -0.1201 | -84.4416
-10 | -0.5995 | 0.00742 | -0.1211 | -80.7951
-9.5 | -0.5412 | 0.00707 | -0.122 | -76.5488
-9 | -0.4825 | 0.00679 | -0.1229 | -71.0604
-8.5 | -0.4239 | 0.00653 | -0.1237 | -64.9158
-8 | -0.3661 | 0.00624 | -0.1244 | -58.6699
-7.5 | -0.3084 | 0.00601 | -0.1249 | -51.3145
-7 | -0.2508 | 0.00575 | -0.1255 | -43.6174
-6.5 | -0.1928 | 0.00556 | -0.1261 | -34.6763
-6 | -0.1348 | 0.00536 | -0.1267 | -25.1493
-5.5 | -0.0768 | 0.00518 | -0.1272 | -14.8263
-5 | -0.019 | 0.00499 | -0.1277 | -3.8076
-4.5 | 0.0389 | 0.00485 | -0.1283 | 8.0206
-4 | 0.0968 | 0.00471 | -0.1288 | 20.552
-3.5 | 0.1544 | 0.0046 | -0.1292 | 33.5652
-3 | 0.2116 | 0.00452 | -0.1296 | 46.8142
-2.5 | 0.2679 | 0.00447 | -0.1298 | 59.9329
-2 | 0.3229 | 0.00447 | -0.1297 | 72.2371
-1.5 | 0.3766 | 0.0045 | -0.1293 | 83.6889
-1 | 0.429 | 0.00452 | -0.1288 | 94.9115
-0.5 | 0.4829 | 0.00451 | -0.1284 | 107.0732
0 | 0.5358 | 0.00446 | -0.128 | 120.1345
0.5 | 0.5891 | 0.00436 | -0.1276 | 135.1147
1 | 0.6431 | 0.00438 | -0.1273 | 146.8265
1.5 | 0.6968 | 0.00446 | -0.1269 | 156.2332
2 | 0.7469 | 0.00472 | -0.1258 | 158.2415
2.5 | 0.7928 | 0.00517 | -0.1239 | 153.3462
3 | 0.8358 | 0.00573 | -0.1214 | 145.8639
3.5 | 0.8842 | 0.00599 | -0.12 | 147.6127
4 | 0.9327 | 0.00625 | -0.1186 | 149.232
4.5 | 0.9819 | 0.00656 | -0.1174 | 149.6799
5 | 1.0307 | 0.00689 | -0.1161 | 149.5936
5.5 | 1.0774 | 0.00729 | -0.1145 | 147.7915
6 | 1.1227 | 0.00773 | -0.1125 | 145.2393
6.5 | 1.1686 | 0.00812 | -0.1107 | 143.9163
7 | 1.2129 | 0.00852 | -0.1086 | 142.3592
7.5 | 1.257 | 0.00889 | -0.1066 | 141.3948
8 | 1.2994 | 0.00925 | -0.1041 | 140.4757
8.5 | 1.3323 | 0.00958 | -0.0997 | 139.071
9 | 1.368 | 0.00999 | -0.0959 | 136.9369
9.5 | 1.4014 | 0.01046 | -0.0919 | 133.9771
10 | 1.4351 | 0.01092 | -0.088 | 131.4194
10.5 | 1.4654 | 0.0115 | -0.0837 | 127.4261
11 | 1.497 | 0.01207 | -0.0798 | 124.0265
11.5 | 1.5238 | 0.01284 | -0.0754 | 118.676
12 | 1.552 | 0.01365 | -0.0715 | 113.6996
12.5 | 1.5777 | 0.01466 | -0.0674 | 107.6194
13 | 1.605 | 0.01571 | -0.064 | 102.1642
13.5 | 1.6314 | 0.01689 | -0.0606 | 96.5897
14 | 1.656 | 0.01825 | -0.0573 | 90.7397
14.5 | 1.6821 | 0.01962 | -0.0543 | 85.7339
15 | 1.7061 | 0.02116 | -0.0514 | 80.6285
15.5 | 1.7305 | 0.02274 | -0.0487 | 76.0994
16 | 1.7506 | 0.02465 | -0.0457 | 71.0183
16.5 | 1.7712 | 0.02665 | -0.0431 | 66.4615
17 | 1.7913 | 0.02876 | -0.0407 | 62.2844
17.5 | 1.8129 | 0.03093 | -0.0387 | 58.613
18 | 1.8377 | 0.03343 | -0.0379 | 54.9716
18.5 | 1.9638 | 0.0384 | -0.0599 | 51.1406

## 131. Re 16M Mach 0.10 (1)
BIGFOIL.COM POLAR EXPORT
fx75141
FX 75-141 |  |  |  | Cl Max: | 1.739 | at alpha= | 12 | deg
JavaFoil+Calcfoil stall+Eppler ext transition |  |  |  | L/D Max: | 184.38 | at alpha= | 4 | deg
Re: | 16000000 |  |  | Cd Min: | 0.00479 | at alpha= | -1 | deg
Mach: | 0.1 |  |  | Cl=0 at alpha= | -5.675 | deg
|  |  |  | @ Cl=0.1, Cd= | 0.0054393
|  |  |  | @ Cl=0.4, Cd= | 0.0050803
|  |  |  | @ Cl=0.6, Cd= | 0.0048047
alpha (deg) | Cl | Cd | Cm | Cl/Cd
-19 | -0.561 | 0.13651 | -0.069 | -4.108
-18.5 | -0.574 | 0.12892 | -0.071 | -4.455
-18 | -0.587 | 0.12041 | -0.073 | -4.876
-17.5 | -0.599 | 0.11179 | -0.076 | -5.355
-17 | -0.609 | 0.10346 | -0.079 | -5.882
-16.5 | -0.617 | 0.09452 | -0.082 | -6.531
-16 | -0.624 | 0.0858 | -0.086 | -7.273
-15.5 | -0.632 | 0.07373 | -0.091 | -8.569
-15 | -0.648 | 0.05292 | -0.101 | -12.252
-14.5 | -0.665 | 0.03434 | -0.11 | -19.372
-14 | -0.674 | 0.02276 | -0.116 | -29.61
-13.5 | -0.666 | 0.01849 | -0.118 | -36.051
-13 | -0.651 | 0.01618 | -0.12 | -40.252
-12.5 | -0.631 | 0.01427 | -0.122 | -44.243
-12 | -0.607 | 0.01251 | -0.123 | -48.52
-11.5 | -0.579 | 0.01102 | -0.125 | -52.56
-11 | -0.547 | 0.00965 | -0.127 | -56.717
-10.5 | -0.511 | 0.00863 | -0.129 | -59.21
-10 | -0.471 | 0.00777 | -0.13 | -60.546
-9.5 | -0.428 | 0.00714 | -0.133 | -59.907
-9 | -0.379 | 0.0067 | -0.134 | -56.616
-8.5 | -0.327 | 0.00671 | -0.135 | -48.729
-8 | -0.272 | 0.00651 | -0.136 | -41.743
-7.5 | -0.215 | 0.00629 | -0.137 | -34.25
-7 | -0.158 | 0.0061 | -0.138 | -25.84
-6.5 | -0.099 | 0.00592 | -0.138 | -16.69
-6 | -0.039 | 0.00576 | -0.139 | -6.792
-5.5 | 0.021 | 0.00561 | -0.14 | 3.756
-5 | 0.082 | 0.00546 | -0.14 | 14.959
-4.5 | 0.143 | 0.00539 | -0.141 | 26.452
-4 | 0.204 | 0.00531 | -0.142 | 38.328
-3.5 | 0.265 | 0.00518 | -0.143 | 51.148
-3 | 0.326 | 0.00506 | -0.143 | 64.419
-2.5 | 0.388 | 0.0051 | -0.144 | 76.067
-2 | 0.449 | 0.005 | -0.145 | 89.763
-1.5 | 0.51 | 0.00496 | -0.145 | 102.791
-1 | 0.57 | 0.00479 | -0.146 | 119.147
-0.5 | 0.631 | 0.00482 | -0.147 | 130.981
0 | 0.692 | 0.00486 | -0.147 | 142.392
0.5 | 0.753 | 0.0049 | -0.148 | 153.845
1 | 0.814 | 0.005 | -0.148 | 162.837
1.5 | 0.875 | 0.00534 | -0.149 | 163.799
2 | 0.932 | 0.0056 | -0.15 | 166.398
2.5 | 0.992 | 0.00577 | -0.15 | 171.958
3 | 1.051 | 0.00595 | -0.151 | 176.73
3.5 | 1.11 | 0.00611 | -0.151 | 181.76
4 | 1.168 | 0.00633 | -0.152 | 184.38
4.5 | 1.224 | 0.00666 | -0.152 | 183.982
5 | 1.28 | 0.00711 | -0.153 | 180.148
5.5 | 1.335 | 0.00739 | -0.153 | 180.503
6 | 1.387 | 0.00769 | -0.154 | 180.382
6.5 | 1.438 | 0.00796 | -0.154 | 180.545
7 | 1.487 | 0.00843 | -0.155 | 176.299
7.5 | 1.531 | 0.00855 | -0.155 | 179.072
8 | 1.571 | 0.00879 | -0.156 | 178.801
8.5 | 1.608 | 0.00915 | -0.156 | 175.693
9 | 1.641 | 0.00951 | -0.157 | 172.617
9.5 | 1.67 | 0.00992 | -0.157 | 168.246
10 | 1.693 | 0.01027 | -0.157 | 164.829
10.5 | 1.712 | 0.01094 | -0.158 | 156.554
11 | 1.726 | 0.01144 | -0.158 | 150.872
11.5 | 1.735 | 0.0122 | -0.158 | 142.202
12 | 1.739 | 0.01233 | -0.159 | 141.045
12.5 | 1.737 | 0.01357 | -0.159 | 127.964
13 | 1.705 | 0.01909 | -0.157 | 89.302
13.5 | 1.67 | 0.02063 | -0.156 | 80.913
14 | 1.635 | 0.02212 | -0.155 | 73.895
14.5 | 1.596 | 0.02383 | -0.155 | 66.974
15 | 1.554 | 0.02562 | -0.154 | 60.644
15.5 | 1.507 | 0.02782 | -0.154 | 54.177
16 | 1.46 | 0.02987 | -0.153 | 48.891
16.5 | 1.411 | 0.03223 | -0.153 | 43.78
17 | 1.36 | 0.03467 | -0.152 | 39.221

## 132. Re 16M Mach 0.10 (2)
BIGFOIL.COM POLAR EXPORT
fx75141
FX 75-141 |  |  |  | Cl Max: | 2.0073 | at alpha= | 20 | deg
XFOIL ncrit=9 |  |  |  | L/D Max: | 159.11 | at alpha= | 2 | deg
Re: | 16000000 |  |  | Cd Min: | 0.05316 | at alpha= | 20 | deg
Mach: | 0.1 |  |  | Cl=0 at alpha= | -4.8305 | deg
|  |  |  | @ Cl=0.1, Cd= | 0.0047141
|  |  |  | @ Cl=0.4, Cd= | 0.0045081
|  |  |  | @ Cl=0.6, Cd= | 0.0043628
alpha (deg) | Cl | Cd | Cm | Cl/Cd
-20 | -1.5032 | 0.03612 | -0.1027 | -41.6168
-19.5 | -1.4969 | 0.0315 | -0.1047 | -47.5206
-19 | -1.4877 | 0.02745 | -0.106 | -54.1967
-18.5 | -1.4668 | 0.02458 | -0.1067 | -59.6745
-18 | -1.4435 | 0.02199 | -0.1071 | -65.6435
-17 | -1.3885 | 0.01766 | -0.1077 | -78.624
-16.5 | -1.3492 | 0.01604 | -0.1084 | -84.1147
-16 | -1.3019 | 0.01492 | -0.1087 | -87.2587
-15.5 | -1.2529 | 0.01378 | -0.1091 | -90.9216
-15 | -1.2002 | 0.013 | -0.1095 | -92.3231
-14.5 | -1.1479 | 0.01204 | -0.11 | -95.3405
-14 | -1.0929 | 0.01136 | -0.1105 | -96.206
-13.5 | -1.0367 | 0.01077 | -0.1112 | -96.2581
-13 | -0.9791 | 0.01023 | -0.112 | -95.7087
-12.5 | -0.9202 | 0.00973 | -0.1131 | -94.5735
-12 | -0.8581 | 0.00921 | -0.1148 | -93.1705
-11.5 | -0.7845 | 0.00865 | -0.119 | -90.6936
-11 | -0.7244 | 0.00823 | -0.1202 | -88.0194
-10.5 | -0.6652 | 0.00786 | -0.1211 | -84.631
-10 | -0.6059 | 0.00751 | -0.122 | -80.6791
-9.5 | -0.5469 | 0.00713 | -0.1229 | -76.7041
-9 | -0.4875 | 0.00683 | -0.1237 | -71.3763
-8.5 | -0.4282 | 0.00657 | -0.1245 | -65.175
-8 | -0.3699 | 0.00627 | -0.1252 | -58.9952
-7.5 | -0.3116 | 0.00603 | -0.1257 | -51.675
-7 | -0.2535 | 0.00578 | -0.1262 | -43.8581
-6.5 | -0.195 | 0.00558 | -0.1268 | -34.9462
-6 | -0.1365 | 0.00538 | -0.1273 | -25.3717
-5.5 | -0.0781 | 0.00519 | -0.1279 | -15.0482
-5 | -0.0198 | 0.005 | -0.1284 | -3.96
-4.5 | 0.0386 | 0.00486 | -0.1289 | 7.9424
-4 | 0.0969 | 0.00472 | -0.1294 | 20.5297
-3.5 | 0.1549 | 0.00461 | -0.1298 | 33.6009
-3 | 0.2124 | 0.00452 | -0.1302 | 46.9912
-2.5 | 0.2691 | 0.00447 | -0.1304 | 60.2013
-2 | 0.3245 | 0.00447 | -0.1303 | 72.5951
-1.5 | 0.3785 | 0.0045 | -0.1299 | 84.1111
-1 | 0.4314 | 0.00452 | -0.1294 | 95.4425
-0.5 | 0.4854 | 0.00452 | -0.129 | 107.3894
0 | 0.5386 | 0.00446 | -0.1285 | 120.7623
0.5 | 0.5923 | 0.00436 | -0.1282 | 135.8486
1 | 0.6465 | 0.00438 | -0.1278 | 147.6027
2 | 0.751 | 0.00472 | -0.1263 | 159.1102
2.5 | 0.7975 | 0.00516 | -0.1244 | 154.5543
3 | 0.8403 | 0.00573 | -0.1218 | 146.6492
3.5 | 0.8886 | 0.00601 | -0.1204 | 147.8536
4 | 0.9373 | 0.00627 | -0.1189 | 149.4896
4.5 | 0.9868 | 0.00657 | -0.1177 | 150.1979
5 | 1.0356 | 0.00692 | -0.1163 | 149.6532
5.5 | 1.0824 | 0.00732 | -0.1145 | 147.8689
6 | 1.1277 | 0.00776 | -0.1125 | 145.3222
6.5 | 1.1734 | 0.00817 | -0.1105 | 143.623
7 | 1.2177 | 0.00856 | -0.1083 | 142.2547
7.5 | 1.2617 | 0.00894 | -0.1061 | 141.1298
8 | 1.2995 | 0.00928 | -0.1025 | 140.0323
8.5 | 1.3343 | 0.00966 | -0.0983 | 138.1263
9 | 1.3711 | 0.01008 | -0.0947 | 136.0218
9.5 | 1.4037 | 0.01057 | -0.0904 | 132.8004
10 | 1.4373 | 0.01106 | -0.0864 | 129.9548
10.5 | 1.4674 | 0.01167 | -0.082 | 125.7412
11 | 1.4982 | 0.0123 | -0.0779 | 121.8049
11.5 | 1.5253 | 0.01312 | -0.0735 | 116.2576
12 | 1.5533 | 0.01399 | -0.0695 | 111.0293
12.5 | 1.5792 | 0.01509 | -0.0655 | 104.6521
13 | 1.6072 | 0.01619 | -0.0621 | 99.2712
13.5 | 1.6338 | 0.01745 | -0.0587 | 93.6275
14 | 1.6581 | 0.01891 | -0.0553 | 87.6838
14.5 | 1.6846 | 0.02033 | -0.0523 | 82.8628
15 | 1.7078 | 0.02201 | -0.0492 | 77.592
15.5 | 1.7321 | 0.02369 | -0.0465 | 73.1152
16 | 1.7529 | 0.02567 | -0.0436 | 68.2859
16.5 | 1.7749 | 0.02769 | -0.0411 | 64.099
17 | 1.7954 | 0.02991 | -0.0387 | 60.0267
17.5 | 1.8149 | 0.03239 | -0.0365 | 56.0327
18 | 1.8356 | 0.03526 | -0.0354 | 52.059
19 | 1.9462 | 0.04368 | -0.0499 | 44.5559
19.5 | 1.9775 | 0.04837 | -0.0532 | 40.8828
20 | 2.0073 | 0.05316 | -0.0564 | 37.7596

## 133. Re 16M Mach 0.25 (1)
BIGFOIL.COM POLAR EXPORT
fx75141
FX 75-141 |  |  |  | Cl Max: | 1.693 | at alpha= | 10.5 | deg
JavaFoil+Calcfoil stall+Eppler ext transition |  |  |  | L/D Max: | 185.798 | at alpha= | 4 | deg
Re: | 16000000 |  |  | Cd Min: | 0.00482 | at alpha= | -0.5 | deg
Mach: | 0.25 |  |  | Cl=0 at alpha= | -5.6774 | deg
|  |  |  | @ Cl=0.1, Cd= | 0.0055019
|  |  |  | @ Cl=0.4, Cd= | 0.0049916
|  |  |  | @ Cl=0.6, Cd= | 0.0048278
alpha (deg) | Cl | Cd | Cm | Cl/Cd
-17.5 | -0.333 | 0.1333 | -0.066 | -2.499
-17 | -0.373 | 0.1255 | -0.067 | -2.972
-16.5 | -0.408 | 0.11897 | -0.068 | -3.433
-16 | -0.44 | 0.1114 | -0.07 | -3.948
-15.5 | -0.467 | 0.10322 | -0.073 | -4.526
-15 | -0.49 | 0.09522 | -0.076 | -5.147
-14.5 | -0.509 | 0.08619 | -0.081 | -5.903
-14 | -0.524 | 0.0755 | -0.087 | -6.941
-13.5 | -0.545 | 0.05533 | -0.1 | -9.845
-13 | -0.584 | 0.0243 | -0.119 | -24.044
-12.5 | -0.587 | 0.01792 | -0.123 | -32.739
-12 | -0.576 | 0.0153 | -0.125 | -37.624
-11.5 | -0.557 | 0.01332 | -0.127 | -41.838
-11 | -0.533 | 0.01153 | -0.129 | -46.219
-10.5 | -0.503 | 0.00997 | -0.131 | -50.464
-10 | -0.468 | 0.00876 | -0.133 | -53.356
-9.5 | -0.427 | 0.00789 | -0.134 | -54.044
-9 | -0.381 | 0.0073 | -0.137 | -52.226
-8.5 | -0.331 | 0.00673 | -0.138 | -49.232
-8 | -0.277 | 0.00676 | -0.14 | -41.031
-7.5 | -0.22 | 0.00648 | -0.141 | -33.983
-7 | -0.161 | 0.0062 | -0.141 | -26.002
-6.5 | -0.101 | 0.006 | -0.142 | -16.855
-6 | -0.04 | 0.00584 | -0.143 | -6.874
-5.5 | 0.022 | 0.00568 | -0.144 | 3.807
-5 | 0.084 | 0.00552 | -0.144 | 15.196
-4.5 | 0.146 | 0.00545 | -0.145 | 26.882
-4 | 0.209 | 0.0053 | -0.146 | 39.46
-3.5 | 0.272 | 0.00522 | -0.147 | 52.095
-3 | 0.335 | 0.00511 | -0.147 | 65.606
-2.5 | 0.398 | 0.00499 | -0.148 | 79.852
-2 | 0.461 | 0.00504 | -0.149 | 91.475
-1.5 | 0.524 | 0.00485 | -0.149 | 108.058
-1 | 0.586 | 0.00483 | -0.15 | 121.397
-0.5 | 0.649 | 0.00482 | -0.151 | 134.614
0 | 0.712 | 0.0049 | -0.151 | 145.092
0.5 | 0.774 | 0.00492 | -0.152 | 157.446
1 | 0.836 | 0.00511 | -0.153 | 163.566
1.5 | 0.899 | 0.00541 | -0.153 | 166.042
2 | 0.957 | 0.0057 | -0.154 | 168.091
2.5 | 1.019 | 0.00584 | -0.154 | 174.304
3 | 1.08 | 0.00604 | -0.155 | 178.81
3.5 | 1.14 | 0.00622 | -0.155 | 183.172
4 | 1.199 | 0.00645 | -0.156 | 185.798
4.5 | 1.257 | 0.00682 | -0.157 | 184.427
5 | 1.314 | 0.00731 | -0.157 | 179.765
5.5 | 1.369 | 0.00762 | -0.158 | 179.645
6 | 1.421 | 0.00794 | -0.158 | 179.079
6.5 | 1.472 | 0.00841 | -0.159 | 175.057
7 | 1.519 | 0.00857 | -0.159 | 177.216
7.5 | 1.561 | 0.00892 | -0.16 | 175.03
8 | 1.598 | 0.00922 | -0.16 | 173.355
8.5 | 1.63 | 0.0096 | -0.16 | 169.751
9 | 1.656 | 0.01006 | -0.161 | 164.672
9.5 | 1.676 | 0.01063 | -0.161 | 157.608
10 | 1.688 | 0.01119 | -0.162 | 150.888
10.5 | 1.693 | 0.01179 | -0.162 | 143.574
11 | 1.69 | 0.01247 | -0.162 | 135.513
11.5 | 1.678 | 0.01321 | -0.163 | 127.022
12 | 1.637 | 0.01931 | -0.161 | 84.796
12.5 | 1.593 | 0.02099 | -0.16 | 75.891
13 | 1.539 | 0.02274 | -0.159 | 67.71
13.5 | 1.471 | 0.02478 | -0.158 | 59.379
14 | 1.394 | 0.02741 | -0.157 | 50.862
14.5 | 1.312 | 0.02975 | -0.157 | 44.097
15 | 1.221 | 0.03281 | -0.156 | 37.227
15.5 | 1.124 | 0.03654 | -0.155 | 30.778

## 134. Re 16M Mach 0.25 (2)
BIGFOIL.COM POLAR EXPORT
fx75141
FX 75-141 |  |  |  | Cl Max: | 1.9507 | at alpha= | 19 | deg
XFOIL ncrit=9 |  |  |  | L/D Max: | 164.331 | at alpha= | 2 | deg
Re: | 16000000 |  |  | Cd Min: | 0.17831 | at alpha= | -20 | deg
Mach: | 0.25 |  |  | Cl=0 at alpha= | -4.7993 | deg
|  |  |  | @ Cl=0.1, Cd= | 0.004764
|  |  |  | @ Cl=0.4, Cd= | 0.0044774
|  |  |  | @ Cl=0.6, Cd= | 0.0043679
alpha (deg) | Cl | Cd | Cm | Cl/Cd
-20 | -0.6951 | 0.17831 | -0.0187 | -3.8983
-19.5 | -0.7127 | 0.16463 | -0.0271 | -4.3291
-18.5 | -1.2138 | 0.06726 | -0.0951 | -18.0464
-18 | -1.28 | 0.05106 | -0.1075 | -25.0685
-17.5 | -1.3182 | 0.0399 | -0.1154 | -33.0376
-17 | -1.3361 | 0.03205 | -0.1199 | -41.688
-16.5 | -1.3248 | 0.0275 | -0.1214 | -48.1745
-16 | -1.312 | 0.02335 | -0.1221 | -56.1884
-15.5 | -1.294 | 0.01972 | -0.1225 | -65.6187
-15 | -1.2657 | 0.01689 | -0.1228 | -74.9378
-14.5 | -1.2176 | 0.01502 | -0.1224 | -81.0652
-14 | -1.1626 | 0.01368 | -0.122 | -84.9854
-13.5 | -1.104 | 0.01259 | -0.1216 | -87.6886
-13 | -1.0434 | 0.01162 | -0.1215 | -89.7935
-12.5 | -0.9806 | 0.01083 | -0.1217 | -90.5448
-12 | -0.9157 | 0.01015 | -0.1222 | -90.2167
-11.5 | -0.8462 | 0.00955 | -0.1237 | -88.6073
-11 | -0.772 | 0.00893 | -0.1262 | -86.4502
-10.5 | -0.7077 | 0.00836 | -0.1269 | -84.6531
-10 | -0.6434 | 0.00791 | -0.1275 | -81.3401
-9.5 | -0.5794 | 0.00753 | -0.1281 | -76.9456
-9 | -0.516 | 0.00713 | -0.1287 | -72.3703
-8.5 | -0.4532 | 0.00679 | -0.1292 | -66.7452
-8 | -0.3913 | 0.0065 | -0.1295 | -60.2
-7.5 | -0.3301 | 0.00618 | -0.1298 | -53.4142
-7 | -0.2687 | 0.00593 | -0.1302 | -45.312
-6.5 | -0.2075 | 0.00567 | -0.1305 | -36.5961
-6 | -0.1461 | 0.00548 | -0.131 | -26.6606
-5.5 | -0.0851 | 0.00528 | -0.1314 | -16.1174
-5 | -0.0244 | 0.00507 | -0.1318 | -4.8126
-4.5 | 0.0364 | 0.00492 | -0.1323 | 7.3984
-4 | 0.097 | 0.00477 | -0.1328 | 20.3354
-3.5 | 0.1572 | 0.00465 | -0.1332 | 33.8065
-3 | 0.2169 | 0.00455 | -0.1335 | 47.6703
-2.5 | 0.2757 | 0.00448 | -0.1337 | 61.5402
-2 | 0.3333 | 0.00447 | -0.1337 | 74.5638
-1.5 | 0.3899 | 0.00447 | -0.1334 | 87.226
-1 | 0.4442 | 0.00451 | -0.1328 | 98.4922
-0.5 | 0.4995 | 0.00453 | -0.1323 | 110.2649
0 | 0.5545 | 0.00445 | -0.1318 | 124.6067
0.5 | 0.6099 | 0.00435 | -0.1313 | 140.2069
1 | 0.6653 | 0.00441 | -0.1308 | 150.8617
1.5 | 0.7215 | 0.00446 | -0.1305 | 161.7713
2 | 0.774 | 0.00471 | -0.1293 | 164.3312
2.5 | 0.8228 | 0.00511 | -0.1274 | 161.0176
3 | 0.8642 | 0.00577 | -0.1241 | 149.7747
3.5 | 0.913 | 0.00608 | -0.1222 | 150.1645
4 | 0.9621 | 0.00638 | -0.1204 | 150.7994
4.5 | 1.0133 | 0.00667 | -0.1189 | 151.919
5 | 1.0619 | 0.00707 | -0.1169 | 150.198
5.5 | 1.1086 | 0.0075 | -0.1145 | 147.8133
6 | 1.153 | 0.00799 | -0.1117 | 144.3054
6.5 | 1.1975 | 0.00843 | -0.1088 | 142.0522
7 | 1.2358 | 0.0088 | -0.1046 | 140.4318
7.5 | 1.272 | 0.00921 | -0.1 | 138.1107
8 | 1.3106 | 0.00966 | -0.0959 | 135.6729
8.5 | 1.3462 | 0.01015 | -0.0914 | 132.6305
9 | 1.3817 | 0.01065 | -0.0869 | 129.7371
9.5 | 1.4134 | 0.01129 | -0.082 | 125.1904
10 | 1.4448 | 0.01201 | -0.0772 | 120.2998
10.5 | 1.4757 | 0.01285 | -0.0727 | 114.8405
11 | 1.5048 | 0.01387 | -0.0681 | 108.4932
11.5 | 1.5359 | 0.01495 | -0.0642 | 102.7358
12 | 1.5638 | 0.01629 | -0.06 | 95.9975
12.5 | 1.5946 | 0.0176 | -0.0565 | 90.6023
13 | 1.6218 | 0.01919 | -0.0527 | 84.5128
13.5 | 1.6494 | 0.02085 | -0.0492 | 79.1079
14 | 1.6747 | 0.02273 | -0.0457 | 73.678
14.5 | 1.7024 | 0.02454 | -0.0425 | 69.3725
15 | 1.7241 | 0.02687 | -0.0392 | 64.1645
15.5 | 1.7491 | 0.02912 | -0.0363 | 60.0652
16 | 1.7714 | 0.03169 | -0.0335 | 55.8978
16.5 | 1.791 | 0.03461 | -0.0309 | 51.748
17 | 1.8066 | 0.03796 | -0.0282 | 47.5922
17.5 | 1.8209 | 0.0417 | -0.0261 | 43.6667
18 | 1.8316 | 0.04591 | -0.0242 | 39.8954
18.5 | 1.859 | 0.05072 | -0.0261 | 36.6522
19 | 1.9507 | 0.05964 | -0.0438 | 32.7079

## 135. Re 16M Mach 0.50 (1)
BIGFOIL.COM POLAR EXPORT
fx75141
FX 75-141 |  |  |  | Cl Max: | 1.618 | at alpha= | 7 | deg
JavaFoil+Calcfoil stall+Eppler ext transition |  |  |  | L/D Max: | 184.255 | at alpha= | 3.5 | deg
Re: | 16000000 |  |  | Cd Min: | 0.00495 | at alpha= | -0.5 | deg
Mach: | 0.5 |  |  | Cl=0 at alpha= | -5.6765 | deg
|  |  |  | @ Cl=0.1, Cd= | 0.005801
|  |  |  | @ Cl=0.4, Cd= | 0.0051924
|  |  |  | @ Cl=0.6, Cd= | 0.00496
alpha (deg) | Cl | Cd | Cm | Cl/Cd
-20 | -0.798 | 0.17602 | -0.079 | -4.534
-19.5 | -0.77 | 0.17028 | -0.078 | -4.524
-19 | -0.744 | 0.15757 | -0.08 | -4.723
-18.5 | -0.718 | 0.13981 | -0.082 | -5.135
-18 | -0.689 | 0.13618 | -0.08 | -5.059
-17.5 | -0.661 | 0.13154 | -0.08 | -5.023
-17 | -0.633 | 0.12328 | -0.08 | -5.139
-16.5 | -0.607 | 0.11421 | -0.082 | -5.311
-16 | -0.579 | 0.11091 | -0.083 | -5.221
-15.5 | -0.551 | 0.10558 | -0.082 | -5.216
-15 | -0.525 | 0.09587 | -0.086 | -5.477
-14.5 | -0.502 | 0.08424 | -0.093 | -5.953
-14 | -0.487 | 0.06315 | -0.108 | -7.713
-13.5 | -0.438 | 0.09175 | -0.079 | -4.777
-13 | -0.412 | 0.08123 | -0.085 | -5.077
-12.5 | -0.389 | 0.06988 | -0.096 | -5.563
-12 | -0.376 | 0.04645 | -0.117 | -8.099
-11.5 | -0.326 | 0.07607 | -0.077 | -4.287
-11 | -0.301 | 0.06555 | -0.088 | -4.585
-10.5 | -0.292 | 0.03517 | -0.124 | -8.297
-10 | -0.242 | 0.06376 | -0.079 | -3.803
-9.5 | -0.217 | 0.05478 | -0.091 | -3.953
-9 | -0.28 | 0.01514 | -0.142 | -18.503
-8.5 | -0.306 | 0.01119 | -0.147 | -27.328
-8 | -0.275 | 0.00923 | -0.15 | -29.786
-7.5 | -0.228 | 0.00806 | -0.153 | -28.243
-7 | -0.172 | 0.00723 | -0.155 | -23.716
-6.5 | -0.11 | 0.00646 | -0.158 | -17.07
-6 | -0.044 | 0.00636 | -0.16 | -6.962
-5.5 | 0.024 | 0.00612 | -0.161 | 3.916
-5 | 0.093 | 0.00582 | -0.161 | 16.047
-4.5 | 0.163 | 0.00563 | -0.162 | 28.979
-4 | 0.233 | 0.00555 | -0.163 | 42.072
-3.5 | 0.304 | 0.00539 | -0.164 | 56.364
-3 | 0.374 | 0.00524 | -0.165 | 71.44
-2.5 | 0.445 | 0.00511 | -0.165 | 87.143
-2 | 0.515 | 0.00506 | -0.166 | 101.761
-1.5 | 0.585 | 0.00496 | -0.167 | 117.921
-1 | 0.655 | 0.00496 | -0.168 | 132.072
-0.5 | 0.725 | 0.00495 | -0.168 | 146.543
0 | 0.796 | 0.00499 | -0.169 | 159.414
0.5 | 0.865 | 0.00518 | -0.17 | 166.943
1 | 0.935 | 0.00536 | -0.17 | 174.624
1.5 | 1.005 | 0.00582 | -0.171 | 172.771
2 | 1.069 | 0.00606 | -0.172 | 176.396
2.5 | 1.137 | 0.00638 | -0.173 | 178.288
3 | 1.204 | 0.00662 | -0.173 | 181.882
3.5 | 1.27 | 0.00689 | -0.174 | 184.255
4 | 1.334 | 0.00726 | -0.174 | 183.709
4.5 | 1.396 | 0.00797 | -0.175 | 175.142
5 | 1.455 | 0.00833 | -0.176 | 174.583
5.5 | 1.508 | 0.00879 | -0.176 | 171.652
6 | 1.555 | 0.00919 | -0.177 | 169.237
6.5 | 1.593 | 0.0097 | -0.177 | 164.294
7 | 1.618 | 0.01059 | -0.178 | 152.871
7.5 | 1.61 | 0.01134 | -0.178 | 141.951
8 | 1.547 | 0.01242 | -0.179 | 124.513
8.5 | 1.214 | 0.02053 | -0.176 | 59.148
9 | 0.986 | 0.02163 | -0.175 | 45.602
9.5 | 0.995 | 0.02726 | -0.171 | 36.491
10 | 1.04 | 0.02472 | -0.174 | 42.077
10.5 | 1.058 | 0.02949 | -0.172 | 35.87
11 | 1.098 | 0.02709 | -0.174 | 40.537
11.5 | 1.119 | 0.03156 | -0.172 | 35.465
12 | 1.141 | 0.0364 | -0.171 | 31.346

## 136. Re 16M Mach 0.50 (2)
BIGFOIL.COM POLAR EXPORT
fx75141
FX 75-141 |  |  |  | Cl Max: | 1.6653 | at alpha= | 12 | deg
XFOIL ncrit=9 |  |  |  | L/D Max: | 184.662 | at alpha= | 2 | deg
Re: | 16000000 |  |  | Cd Min: | 0.14285 | at alpha= | 17 | deg
Mach: | 0.5 |  |  | Cl=0 at alpha= | -4.6708 | deg
|  |  |  | @ Cl=0.1, Cd= | 0.0049712
|  |  |  | @ Cl=0.4, Cd= | 0.0045958
|  |  |  | @ Cl=0.6, Cd= | 0.0044921
alpha (deg) | Cl | Cd | Cm | Cl/Cd
-14 | -0.4545 | 0.12367 | -0.0677 | -3.6751
-13.5 | -0.4601 | 0.11314 | -0.0741 | -4.0666
-13 | -0.4757 | 0.10158 | -0.0816 | -4.683
-12.5 | -0.4822 | 0.09184 | -0.088 | -5.2504
-12 | -0.493 | 0.08179 | -0.095 | -6.0276
-11.5 | -0.5069 | 0.07159 | -0.1023 | -7.0806
-11 | -0.5163 | 0.06191 | -0.1092 | -8.3395
-10.5 | -0.5314 | 0.05091 | -0.1165 | -10.438
-10 | -0.5451 | 0.03925 | -0.1274 | -13.8879
-9.5 | -0.5673 | 0.02936 | -0.137 | -19.3222
-9 | -0.5946 | 0.02111 | -0.1428 | -28.1667
-8.5 | -0.5749 | 0.01075 | -0.1532 | -53.4791
-8 | -0.5035 | 0.00788 | -0.1523 | -63.8959
-7.5 | -0.4245 | 0.0071 | -0.1507 | -59.7887
-7 | -0.3463 | 0.00664 | -0.1495 | -52.1536
-6.5 | -0.2695 | 0.00625 | -0.1488 | -43.12
-6 | -0.1942 | 0.00593 | -0.1483 | -32.7487
-5.5 | -0.1205 | 0.00564 | -0.1479 | -21.3652
-5 | -0.0476 | 0.00538 | -0.1477 | -8.8476
-4.5 | 0.0247 | 0.00517 | -0.1478 | 4.7776
-4 | 0.0961 | 0.00498 | -0.1479 | 19.2972
-3.5 | 0.1667 | 0.00482 | -0.1481 | 34.5851
-3 | 0.2361 | 0.00473 | -0.1483 | 49.9154
-2.5 | 0.3038 | 0.00469 | -0.1482 | 64.7761
-1.5 | 0.4366 | 0.00456 | -0.1479 | 95.7456
-1 | 0.5013 | 0.00447 | -0.1476 | 112.1477
-0.5 | 0.5635 | 0.00451 | -0.1467 | 124.9446
0 | 0.6248 | 0.00448 | -0.1457 | 139.4643
0.5 | 0.6863 | 0.00442 | -0.1447 | 155.2715
1 | 0.7505 | 0.00445 | -0.1441 | 168.6517
1.5 | 0.8128 | 0.00457 | -0.143 | 177.8556
2 | 0.8753 | 0.00474 | -0.1418 | 184.6624
2.5 | 0.9304 | 0.00512 | -0.1391 | 181.7188
3 | 0.9756 | 0.0057 | -0.1344 | 171.1579
3.5 | 1.0099 | 0.00649 | -0.1276 | 155.6086
4 | 1.0593 | 0.00684 | -0.1235 | 154.8684
4.5 | 1.0963 | 0.00726 | -0.1166 | 151.0055
5 | 1.1379 | 0.00778 | -0.1108 | 146.2596
5.5 | 1.1712 | 0.00847 | -0.1034 | 138.2763
6.5 | 1.2322 | 0.01022 | -0.0885 | 120.5675
7 | 1.2689 | 0.01123 | -0.0826 | 112.992
7.5 | 1.3087 | 0.01238 | -0.0774 | 105.7108
8 | 1.3499 | 0.01369 | -0.0726 | 98.6048
8.5 | 1.3909 | 0.01517 | -0.0679 | 91.6875
9 | 1.4346 | 0.01667 | -0.0634 | 86.0588
9.5 | 1.4777 | 0.01836 | -0.0591 | 80.4847
10 | 1.5212 | 0.02021 | -0.0548 | 75.2697
10.5 | 1.5631 | 0.02231 | -0.0504 | 70.0628
11 | 1.6048 | 0.02464 | -0.046 | 65.1299
11.5 | 1.6428 | 0.02739 | -0.0413 | 59.9781
12 | 1.6653 | 0.03165 | -0.0363 | 52.6161
12.5 | 1.6527 | 0.03786 | -0.03 | 43.6529
13 | 1.6024 | 0.04648 | -0.0235 | 34.475
13.5 | 1.5692 | 0.05463 | -0.0195 | 28.7241
14 | 1.5306 | 0.0642 | -0.0179 | 23.8411
14.5 | 1.4895 | 0.07529 | -0.0192 | 19.7835
15 | 1.4519 | 0.08734 | -0.0229 | 16.6235
15.5 | 1.42 | 0.09998 | -0.0285 | 14.2028
16 | 1.3827 | 0.11441 | -0.0368 | 12.0855
16.5 | 1.3541 | 0.12853 | -0.0457 | 10.5353
17 | 1.3272 | 0.14285 | -0.0555 | 9.2909

## 137. Re 18M Mach 0.00 (1)
BIGFOIL.COM POLAR EXPORT
fx75141
FX 75-141 |  |  |  | Cl Max: | 1.749 | at alpha= | 12.5 | deg
JavaFoil+Calcfoil stall+Eppler ext transition |  |  |  | L/D Max: | 185.388 | at alpha= | 4 | deg
Re: | 18000000 |  |  | Cd Min: | 0.00483 | at alpha= | -1 | deg
Mach: | 0 |  |  | Cl=0 at alpha= | -5.675 | deg
|  |  |  | @ Cl=0.1, Cd= | 0.0053864
|  |  |  | @ Cl=0.4, Cd= | 0.005033
|  |  |  | @ Cl=0.6, Cd= | 0.0048673
alpha (deg) | Cl | Cd | Cm | Cl/Cd
-19.5 | -0.589 | 0.13772 | -0.071 | -4.275
-19 | -0.6 | 0.13104 | -0.072 | -4.579
-18.5 | -0.611 | 0.12227 | -0.074 | -5.001
-18 | -0.621 | 0.11485 | -0.076 | -5.407
-17.5 | -0.63 | 0.10696 | -0.078 | -5.886
-17 | -0.638 | 0.09759 | -0.082 | -6.534
-16.5 | -0.643 | 0.08926 | -0.085 | -7.207
-16 | -0.652 | 0.07612 | -0.09 | -8.562
-15.5 | -0.663 | 0.05952 | -0.098 | -11.142
-15 | -0.682 | 0.03878 | -0.107 | -17.577
-14.5 | -0.692 | 0.02604 | -0.113 | -26.577
-14 | -0.688 | 0.02039 | -0.116 | -33.766
-13.5 | -0.677 | 0.01713 | -0.118 | -39.513
-13 | -0.659 | 0.01513 | -0.12 | -43.557
-12.5 | -0.637 | 0.01339 | -0.121 | -47.608
-12 | -0.612 | 0.01179 | -0.123 | -51.908
-11.5 | -0.583 | 0.01026 | -0.125 | -56.795
-11 | -0.55 | 0.00909 | -0.127 | -60.461
-10.5 | -0.513 | 0.00816 | -0.128 | -62.797
-10 | -0.472 | 0.00751 | -0.13 | -62.921
-9.5 | -0.428 | 0.00672 | -0.132 | -63.76
-9 | -0.379 | 0.00691 | -0.134 | -54.884
-8.5 | -0.326 | 0.00669 | -0.135 | -48.708
-8 | -0.271 | 0.0064 | -0.135 | -42.327
-7.5 | -0.214 | 0.00616 | -0.136 | -34.792
-7 | -0.157 | 0.00598 | -0.137 | -26.217
-6.5 | -0.098 | 0.00582 | -0.138 | -16.887
-6 | -0.039 | 0.00566 | -0.138 | -6.888
-5.5 | 0.021 | 0.00558 | -0.139 | 3.755
-5 | 0.081 | 0.00543 | -0.14 | 14.967
-4.5 | 0.142 | 0.00529 | -0.14 | 26.817
-4 | 0.203 | 0.00522 | -0.141 | 38.802
-3.5 | 0.264 | 0.00517 | -0.142 | 50.952
-3 | 0.324 | 0.00504 | -0.143 | 64.309
-2.5 | 0.386 | 0.00504 | -0.143 | 76.592
-2 | 0.446 | 0.00501 | -0.144 | 89.066
-1.5 | 0.507 | 0.00495 | -0.145 | 102.337
-1 | 0.568 | 0.00483 | -0.145 | 117.589
-0.5 | 0.628 | 0.0049 | -0.146 | 128.105
0 | 0.689 | 0.005 | -0.146 | 137.705
0.5 | 0.749 | 0.00506 | -0.147 | 148.183
1 | 0.81 | 0.00507 | -0.148 | 159.895
1.5 | 0.87 | 0.00535 | -0.148 | 162.728
2 | 0.927 | 0.00558 | -0.149 | 166.05
2.5 | 0.987 | 0.00572 | -0.149 | 172.443
3 | 1.046 | 0.00586 | -0.15 | 178.471
3.5 | 1.104 | 0.00605 | -0.151 | 182.687
4 | 1.162 | 0.00627 | -0.151 | 185.388
4.5 | 1.219 | 0.00661 | -0.152 | 184.488
5 | 1.274 | 0.00699 | -0.152 | 182.255
5.5 | 1.329 | 0.00726 | -0.153 | 182.935
6 | 1.381 | 0.00755 | -0.153 | 182.874
6.5 | 1.432 | 0.00782 | -0.154 | 182.968
7 | 1.48 | 0.00826 | -0.154 | 179.303
7.5 | 1.525 | 0.00837 | -0.154 | 182.076
8 | 1.566 | 0.00885 | -0.155 | 176.984
8.5 | 1.603 | 0.00914 | -0.155 | 175.378
9 | 1.637 | 0.00929 | -0.156 | 176.216
9.5 | 1.667 | 0.00965 | -0.156 | 172.725
10 | 1.692 | 0.01009 | -0.157 | 167.763
10.5 | 1.713 | 0.01061 | -0.157 | 161.402
11 | 1.729 | 0.01109 | -0.157 | 155.896
11.5 | 1.741 | 0.01138 | -0.158 | 152.975
12 | 1.747 | 0.01192 | -0.158 | 146.528
12.5 | 1.749 | 0.01301 | -0.158 | 134.402
13 | 1.734 | 0.01779 | -0.158 | 97.487
13.5 | 1.699 | 0.01954 | -0.156 | 86.942
14 | 1.667 | 0.02085 | -0.155 | 79.96
14.5 | 1.633 | 0.02239 | -0.155 | 72.914
15 | 1.596 | 0.02397 | -0.154 | 66.572
15.5 | 1.554 | 0.02607 | -0.153 | 59.607
16 | 1.512 | 0.02799 | -0.153 | 54.024
16.5 | 1.467 | 0.03019 | -0.153 | 48.6
17 | 1.422 | 0.0325 | -0.152 | 43.753
17.5 | 1.376 | 0.03455 | -0.152 | 39.82

## 138. Re 18M Mach 0.00 (2)
BIGFOIL.COM POLAR EXPORT
fx75141
FX 75-141 |  |  |  | Cl Max: | 2.012 | at alpha= | 20 | deg
XFOIL ncrit=9 |  |  |  | L/D Max: | 154.544 | at alpha= | 2 | deg
Re: | 18000000 |  |  | Cd Min: | 0.04828 | at alpha= | 20 | deg
Mach: | 0 |  |  | Cl=0 at alpha= | -4.8416 | deg
|  |  |  | @ Cl=0.1, Cd= | 0.0046458
|  |  |  | @ Cl=0.4, Cd= | 0.0045537
|  |  |  | @ Cl=0.6, Cd= | 0.0044241
alpha (deg) | Cl | Cd | Cm | Cl/Cd
-20 | -1.5452 | 0.02933 | -0.1017 | -52.6833
-19.5 | -1.5287 | 0.02617 | -0.1027 | -58.4142
-19 | -1.5099 | 0.02332 | -0.1033 | -64.747
-18.5 | -1.4837 | 0.02113 | -0.1037 | -70.2177
-18 | -1.4551 | 0.01912 | -0.1041 | -76.1036
-17.5 | -1.4282 | 0.01723 | -0.1043 | -82.8903
-16.5 | -1.3406 | 0.01482 | -0.1055 | -90.4588
-16 | -1.2918 | 0.0139 | -0.106 | -92.9353
-15.5 | -1.2426 | 0.01289 | -0.1065 | -96.4003
-15 | -1.19 | 0.01224 | -0.1071 | -97.2222
-14.5 | -1.1378 | 0.01139 | -0.1077 | -99.8946
-14 | -1.0831 | 0.0108 | -0.1084 | -100.287
-13.5 | -1.0273 | 0.01028 | -0.1092 | -99.9319
-13 | -0.9703 | 0.0098 | -0.1102 | -99.0102
-12.5 | -0.9117 | 0.00933 | -0.1115 | -97.717
-12 | -0.8498 | 0.00887 | -0.1134 | -95.8061
-11.5 | -0.7787 | 0.00834 | -0.1174 | -93.3693
-11 | -0.7195 | 0.00795 | -0.1186 | -90.5031
-10.5 | -0.6602 | 0.00762 | -0.1198 | -86.6404
-10 | -0.6007 | 0.00728 | -0.1209 | -82.5137
-9.5 | -0.5416 | 0.00694 | -0.122 | -78.0403
-9 | -0.4825 | 0.00665 | -0.123 | -72.5564
-8.5 | -0.424 | 0.0064 | -0.1238 | -66.25
-8 | -0.3665 | 0.00611 | -0.1244 | -59.9836
-7.5 | -0.3087 | 0.00588 | -0.125 | -52.5
-7 | -0.2507 | 0.00565 | -0.1256 | -44.3717
-6.5 | -0.1924 | 0.00546 | -0.1262 | -35.2381
-6 | -0.1342 | 0.00527 | -0.1269 | -25.4649
-5.5 | -0.0764 | 0.00508 | -0.1274 | -15.0394
-5 | -0.0184 | 0.00491 | -0.1279 | -3.7475
-4.5 | 0.0397 | 0.00479 | -0.1285 | 8.2881
-4 | 0.0976 | 0.00465 | -0.129 | 20.9892
-3.5 | 0.1551 | 0.00455 | -0.1294 | 34.0879
-3 | 0.2119 | 0.00451 | -0.1297 | 46.9845
-2.5 | 0.2674 | 0.00449 | -0.1297 | 59.5546
-2 | 0.3223 | 0.00451 | -0.1296 | 71.4634
-1.5 | 0.3759 | 0.00454 | -0.1292 | 82.7974
-1 | 0.4286 | 0.00457 | -0.1287 | 93.7856
-0.5 | 0.4827 | 0.00454 | -0.1284 | 106.3216
0 | 0.5364 | 0.00451 | -0.1281 | 118.9357
0.5 | 0.5894 | 0.00443 | -0.1276 | 133.0474
1 | 0.6429 | 0.0044 | -0.1273 | 146.1136
1.5 | 0.6954 | 0.00455 | -0.1266 | 152.8352
2 | 0.7449 | 0.00482 | -0.1254 | 154.5436
2.5 | 0.7899 | 0.0053 | -0.1233 | 149.0377
3 | 0.8354 | 0.00578 | -0.1213 | 144.5329
3.5 | 0.8851 | 0.006 | -0.1202 | 147.5167
4 | 0.9346 | 0.00619 | -0.119 | 150.9855
4.5 | 0.983 | 0.00651 | -0.1177 | 150.9985
5 | 1.0312 | 0.00686 | -0.1163 | 150.3207
5.5 | 1.0788 | 0.00722 | -0.1147 | 149.4183
6 | 1.1245 | 0.00764 | -0.1129 | 147.1859
6.5 | 1.1708 | 0.00802 | -0.1112 | 145.985
7 | 1.2165 | 0.00838 | -0.1093 | 145.1671
7.5 | 1.2612 | 0.00873 | -0.1074 | 144.4674
8 | 1.3043 | 0.0091 | -0.1051 | 143.3297
8.5 | 1.3376 | 0.00944 | -0.1007 | 141.6949
9 | 1.3739 | 0.00981 | -0.0971 | 140.051
9.5 | 1.4083 | 0.01027 | -0.0932 | 137.1276
10 | 1.4411 | 0.01074 | -0.0891 | 134.1806
10.5 | 1.4729 | 0.01125 | -0.085 | 130.9244
11 | 1.5036 | 0.01183 | -0.0809 | 127.1006
11.5 | 1.5317 | 0.01254 | -0.0766 | 122.1451
12 | 1.5588 | 0.01335 | -0.0724 | 116.764
12.5 | 1.5851 | 0.0143 | -0.0684 | 110.8462
13 | 1.6124 | 0.01531 | -0.0649 | 105.3168
13.5 | 1.6385 | 0.01648 | -0.0614 | 99.4235
14 | 1.6631 | 0.0178 | -0.058 | 93.4326
14.5 | 1.6897 | 0.01911 | -0.055 | 88.4197
15 | 1.7127 | 0.02067 | -0.0519 | 82.8592
15.5 | 1.7372 | 0.02223 | -0.0492 | 78.1466
16 | 1.7578 | 0.02408 | -0.0462 | 72.9983
16.5 | 1.7797 | 0.02594 | -0.0436 | 68.6083
17 | 1.8023 | 0.02784 | -0.0413 | 64.7378
17.5 | 1.8218 | 0.03008 | -0.039 | 60.5652
18 | 1.8399 | 0.03263 | -0.0371 | 56.3868
18.5 | 1.9662 | 0.03731 | -0.0587 | 52.699
19 | 1.9476 | 0.03988 | -0.0501 | 48.8365
19.5 | 1.9765 | 0.04398 | -0.0525 | 44.9409
20 | 2.012 | 0.04828 | -0.0563 | 41.6736

## 139. Re 18M Mach 0.10 (1)
BIGFOIL.COM POLAR EXPORT
fx75141
FX 75-141 |  |  |  | Cl Max: | 1.739 | at alpha= | 12 | deg
JavaFoil+Calcfoil stall+Eppler ext transition |  |  |  | L/D Max: | 185.846 | at alpha= | 4 | deg
Re: | 18000000 |  |  | Cd Min: | 0.00485 | at alpha= | -1 | deg
Mach: | 0.1 |  |  | Cl=0 at alpha= | -5.675 | deg
|  |  |  | @ Cl=0.1, Cd= | 0.0053864
|  |  |  | @ Cl=0.4, Cd= | 0.0050641
|  |  |  | @ Cl=0.6, Cd= | 0.0048893
alpha (deg) | Cl | Cd | Cm | Cl/Cd
-19 | -0.561 | 0.1357 | -0.07 | -4.134
-18.5 | -0.575 | 0.12761 | -0.072 | -4.505
-18 | -0.587 | 0.11955 | -0.074 | -4.914
-17.5 | -0.599 | 0.11097 | -0.076 | -5.398
-17 | -0.609 | 0.10246 | -0.079 | -5.945
-16.5 | -0.618 | 0.09331 | -0.083 | -6.625
-16 | -0.625 | 0.08439 | -0.086 | -7.406
-15.5 | -0.634 | 0.0718 | -0.092 | -8.823
-15 | -0.653 | 0.04922 | -0.103 | -13.266
-14.5 | -0.668 | 0.03238 | -0.11 | -20.635
-14 | -0.675 | 0.02211 | -0.116 | -30.539
-13.5 | -0.667 | 0.01805 | -0.118 | -36.958
-13 | -0.652 | 0.0157 | -0.12 | -41.528
-12.5 | -0.632 | 0.01385 | -0.122 | -45.657
-12 | -0.608 | 0.01218 | -0.123 | -49.919
-11.5 | -0.58 | 0.01068 | -0.125 | -54.335
-11 | -0.548 | 0.00934 | -0.127 | -58.687
-10.5 | -0.512 | 0.00834 | -0.129 | -61.374
-10 | -0.472 | 0.00765 | -0.131 | -61.642
-9.5 | -0.429 | 0.00713 | -0.133 | -60.152
-9 | -0.379 | 0.00664 | -0.134 | -57.116
-8.5 | -0.327 | 0.00667 | -0.135 | -49.051
-8 | -0.272 | 0.00646 | -0.136 | -42.121
-7.5 | -0.215 | 0.00622 | -0.137 | -34.626
-7 | -0.158 | 0.00603 | -0.138 | -26.114
-6.5 | -0.099 | 0.00587 | -0.138 | -16.83
-6 | -0.039 | 0.0057 | -0.139 | -6.863
-5.5 | 0.021 | 0.00556 | -0.14 | 3.79
-5 | 0.082 | 0.00541 | -0.14 | 15.118
-4.5 | 0.143 | 0.00533 | -0.141 | 26.756
-4 | 0.204 | 0.00526 | -0.142 | 38.725
-3.5 | 0.265 | 0.00515 | -0.143 | 51.419
-3 | 0.326 | 0.00507 | -0.143 | 64.244
-2.5 | 0.388 | 0.00507 | -0.144 | 76.492
-2 | 0.449 | 0.00504 | -0.145 | 89.012
-1.5 | 0.51 | 0.00494 | -0.145 | 103.168
-1 | 0.57 | 0.00485 | -0.146 | 117.57
-0.5 | 0.631 | 0.00493 | -0.147 | 128.179
0 | 0.692 | 0.00499 | -0.147 | 138.693
0.5 | 0.753 | 0.00508 | -0.148 | 148.186
1 | 0.814 | 0.00509 | -0.148 | 160.06
1.5 | 0.875 | 0.00537 | -0.149 | 162.828
2 | 0.932 | 0.00559 | -0.15 | 166.73
2.5 | 0.992 | 0.00573 | -0.15 | 173.198
3 | 1.051 | 0.00589 | -0.151 | 178.537
3.5 | 1.11 | 0.00606 | -0.151 | 183.23
4 | 1.168 | 0.00628 | -0.152 | 185.846
4.5 | 1.224 | 0.00663 | -0.152 | 184.658
5 | 1.28 | 0.00704 | -0.153 | 182.005
5.5 | 1.335 | 0.00731 | -0.153 | 182.685
6 | 1.387 | 0.00761 | -0.154 | 182.392
6.5 | 1.438 | 0.00788 | -0.154 | 182.358
7 | 1.487 | 0.00816 | -0.155 | 182.224
7.5 | 1.531 | 0.00842 | -0.155 | 181.699
8 | 1.571 | 0.00891 | -0.156 | 176.27
8.5 | 1.608 | 0.00921 | -0.156 | 174.552
9 | 1.641 | 0.00937 | -0.157 | 175.186
9.5 | 1.67 | 0.00975 | -0.157 | 171.233
10 | 1.693 | 0.01019 | -0.157 | 166.228
10.5 | 1.712 | 0.01057 | -0.158 | 162.073
11 | 1.726 | 0.01123 | -0.158 | 153.74
11.5 | 1.735 | 0.01153 | -0.158 | 150.444
12 | 1.739 | 0.01212 | -0.159 | 143.491
12.5 | 1.737 | 0.01329 | -0.159 | 130.73
13 | 1.714 | 0.0186 | -0.158 | 92.142
13.5 | 1.673 | 0.02011 | -0.157 | 83.228
14 | 1.638 | 0.0215 | -0.156 | 76.201
14.5 | 1.599 | 0.02313 | -0.155 | 69.119
15 | 1.556 | 0.02503 | -0.154 | 62.163
15.5 | 1.509 | 0.0271 | -0.154 | 55.697
16 | 1.462 | 0.02926 | -0.153 | 49.952
16.5 | 1.412 | 0.03139 | -0.153 | 44.989
17 | 1.361 | 0.03377 | -0.153 | 40.309

## 140. Re 18M Mach 0.10 (2)
BIGFOIL.COM POLAR EXPORT
fx75141
FX 75-141 |  |  |  | Cl Max: | 2.0005 | at alpha= | 19 | deg
XFOIL ncrit=9 |  |  |  | L/D Max: | 155.759 | at alpha= | 2 | deg
Re: | 18000000 |  |  | Cd Min: | 0.0435 | at alpha= | 19 | deg
Mach: | 0.1 |  |  | Cl=0 at alpha= | -4.8359 | deg
|  |  |  | @ Cl=0.1, Cd= | 0.0046559
|  |  |  | @ Cl=0.4, Cd= | 0.0045425
|  |  |  | @ Cl=0.6, Cd= | 0.0044272
alpha (deg) | Cl | Cd | Cm | Cl/Cd
-20 | -1.5285 | 0.0336 | -0.1039 | -45.4911
-19.5 | -1.5182 | 0.02954 | -0.1054 | -51.3947
-19 | -1.5055 | 0.02592 | -0.1064 | -58.0826
-18.5 | -1.483 | 0.02327 | -0.1068 | -63.7301
-18 | -1.4576 | 0.02087 | -0.1072 | -69.8419
-17.5 | -1.4286 | 0.01876 | -0.1075 | -76.1514
-17 | -1.4001 | 0.0168 | -0.1078 | -83.3393
-16.5 | -1.3533 | 0.01566 | -0.1083 | -86.4176
-16 | -1.3052 | 0.01459 | -0.1086 | -89.4585
-15.5 | -1.2561 | 0.01349 | -0.1089 | -93.1134
-15 | -1.2032 | 0.01274 | -0.1093 | -94.4427
-14.5 | -1.1509 | 0.01177 | -0.1097 | -97.7825
-14 | -1.0958 | 0.01109 | -0.1103 | -98.8097
-13.5 | -1.0394 | 0.0105 | -0.1109 | -98.9905
-13 | -0.9816 | 0.00997 | -0.1118 | -98.4554
-12.5 | -0.9222 | 0.00949 | -0.1129 | -97.176
-12 | -0.8601 | 0.00904 | -0.1146 | -95.1438
-11.5 | -0.7889 | 0.00849 | -0.1182 | -92.9211
-11 | -0.7279 | 0.00804 | -0.1196 | -90.5348
-10.5 | -0.6676 | 0.00769 | -0.1207 | -86.814
-10 | -0.6072 | 0.00736 | -0.1218 | -82.5
-9.5 | -0.5472 | 0.00701 | -0.1229 | -78.0599
-9 | -0.4875 | 0.00669 | -0.1238 | -72.87
-8.5 | -0.4285 | 0.00644 | -0.1246 | -66.5373
-8 | -0.3703 | 0.00615 | -0.1251 | -60.2114
-7.5 | -0.3119 | 0.0059 | -0.1257 | -52.8644
-7 | -0.2534 | 0.00567 | -0.1263 | -44.6914
-6.5 | -0.1946 | 0.00547 | -0.1269 | -35.5759
-6 | -0.1359 | 0.00529 | -0.1275 | -25.69
-5.5 | -0.0776 | 0.00509 | -0.128 | -15.2456
-5 | -0.0192 | 0.00492 | -0.1285 | -3.9024
-4.5 | 0.0393 | 0.0048 | -0.1291 | 8.1875
-4 | 0.0976 | 0.00466 | -0.1296 | 20.9442
-3.5 | 0.1556 | 0.00456 | -0.13 | 34.1228
-3 | 0.2127 | 0.00451 | -0.1303 | 47.1619
-2.5 | 0.2687 | 0.0045 | -0.1303 | 59.7111
-2 | 0.324 | 0.00451 | -0.1302 | 71.8404
-1.5 | 0.378 | 0.00453 | -0.1299 | 83.4437
-1 | 0.4309 | 0.00456 | -0.1293 | 94.4956
-0.5 | 0.4853 | 0.00454 | -0.129 | 106.8943
0 | 0.5393 | 0.00451 | -0.1287 | 119.5787
0.5 | 0.5926 | 0.00443 | -0.1282 | 133.7698
1 | 0.6463 | 0.00441 | -0.1278 | 146.5533
1.5 | 0.6993 | 0.00454 | -0.1272 | 154.0308
2 | 0.7492 | 0.00481 | -0.126 | 155.7588
2.5 | 0.7946 | 0.00528 | -0.1239 | 150.4924
3 | 0.8397 | 0.00579 | -0.1217 | 145.0259
3.5 | 0.8896 | 0.00601 | -0.1205 | 148.02
4 | 0.9392 | 0.00621 | -0.1193 | 151.2399
4.5 | 0.9879 | 0.00653 | -0.1179 | 151.2864
5 | 1.0361 | 0.00688 | -0.1164 | 150.5959
5.5 | 1.0837 | 0.00726 | -0.1148 | 149.27
6 | 1.1294 | 0.00768 | -0.1128 | 147.0573
6.5 | 1.1759 | 0.00806 | -0.111 | 145.8933
7 | 1.2214 | 0.00842 | -0.109 | 145.0594
7.5 | 1.2661 | 0.00878 | -0.1069 | 144.2027
8 | 1.3069 | 0.00914 | -0.104 | 142.9869
8.5 | 1.3392 | 0.00951 | -0.0993 | 140.8202
9 | 1.377 | 0.0099 | -0.0958 | 139.0909
9.5 | 1.4104 | 0.01037 | -0.0916 | 136.0077
10 | 1.4428 | 0.01087 | -0.0874 | 132.7323
10.5 | 1.475 | 0.0114 | -0.0833 | 129.386
11 | 1.5051 | 0.01204 | -0.079 | 125.0083
11.5 | 1.5332 | 0.0128 | -0.0746 | 119.7812
12 | 1.5599 | 0.01369 | -0.0704 | 113.9445
12.5 | 1.5871 | 0.01469 | -0.0665 | 108.0395
13 | 1.6145 | 0.01578 | -0.0629 | 102.3131
13.5 | 1.6401 | 0.01705 | -0.0593 | 96.1935
14 | 1.6666 | 0.01837 | -0.0561 | 90.724
14.5 | 1.6937 | 0.01974 | -0.0531 | 85.8004
15 | 1.7154 | 0.02146 | -0.0498 | 79.9348
15.5 | 1.7401 | 0.02309 | -0.047 | 75.3616
16 | 1.7614 | 0.02501 | -0.0441 | 70.4278
16.5 | 1.7834 | 0.02698 | -0.0416 | 66.1008
17 | 1.804 | 0.02915 | -0.0391 | 61.8868
17.5 | 1.8226 | 0.03162 | -0.0368 | 57.6407
18 | 1.8388 | 0.03445 | -0.0347 | 53.3759
19 | 2.0005 | 0.0435 | -0.0592 | 45.9885

## 141. Re 18M Mach 0.25 (1)
BIGFOIL.COM POLAR EXPORT
fx75141
FX 75-141 |  |  |  | Cl Max: | 1.693 | at alpha= | 10.5 | deg
JavaFoil+Calcfoil stall+Eppler ext transition |  |  |  | L/D Max: | 186.536 | at alpha= | 4 | deg
Re: | 18000000 |  |  | Cd Min: | 0.00485 | at alpha= | -1 | deg
Mach: | 0.25 |  |  | Cl=0 at alpha= | -5.6774 | deg
|  |  |  | @ Cl=0.1, Cd= | 0.0054394
|  |  |  | @ Cl=0.4, Cd= | 0.005011
|  |  |  | @ Cl=0.6, Cd= | 0.0048656
alpha (deg) | Cl | Cd | Cm | Cl/Cd
-17.5 | -0.333 | 0.13278 | -0.066 | -2.51
-17 | -0.373 | 0.12508 | -0.067 | -2.982
-16.5 | -0.409 | 0.1179 | -0.069 | -3.465
-16 | -0.44 | 0.11044 | -0.071 | -3.985
-15.5 | -0.468 | 0.10229 | -0.074 | -4.571
-15 | -0.49 | 0.09461 | -0.077 | -5.182
-14.5 | -0.509 | 0.0855 | -0.082 | -5.955
-14 | -0.525 | 0.07441 | -0.088 | -7.054
-13.5 | -0.548 | 0.05228 | -0.102 | -10.482
-13 | -0.585 | 0.02396 | -0.119 | -24.402
-12.5 | -0.588 | 0.01732 | -0.123 | -33.934
-12 | -0.576 | 0.01498 | -0.125 | -38.472
-11.5 | -0.558 | 0.01293 | -0.127 | -43.158
-11 | -0.534 | 0.01119 | -0.129 | -47.718
-10.5 | -0.504 | 0.00966 | -0.131 | -52.192
-10 | -0.468 | 0.00861 | -0.133 | -54.419
-9.5 | -0.428 | 0.00785 | -0.135 | -54.454
-9 | -0.382 | 0.00719 | -0.137 | -53.223
-8.5 | -0.332 | 0.00667 | -0.139 | -49.72
-8 | -0.277 | 0.00669 | -0.14 | -41.462
-7.5 | -0.22 | 0.0064 | -0.141 | -34.376
-7 | -0.161 | 0.00613 | -0.141 | -26.312
-6.5 | -0.101 | 0.00595 | -0.142 | -17.004
-6 | -0.04 | 0.00577 | -0.143 | -6.951
-5.5 | 0.022 | 0.00562 | -0.144 | 3.845
-5 | 0.084 | 0.00546 | -0.144 | 15.361
-4.5 | 0.146 | 0.00538 | -0.145 | 27.215
-4 | 0.209 | 0.0053 | -0.146 | 39.439
-3.5 | 0.272 | 0.0052 | -0.147 | 52.28
-3 | 0.335 | 0.00506 | -0.147 | 66.143
-2.5 | 0.398 | 0.00501 | -0.148 | 79.564
-2 | 0.461 | 0.00504 | -0.149 | 91.492
-1.5 | 0.524 | 0.00487 | -0.149 | 107.503
-1 | 0.586 | 0.00485 | -0.15 | 120.939
-0.5 | 0.649 | 0.00492 | -0.151 | 131.87
0 | 0.712 | 0.00504 | -0.151 | 141.12
0.5 | 0.774 | 0.0051 | -0.152 | 151.733
1 | 0.836 | 0.0052 | -0.153 | 160.719
1.5 | 0.899 | 0.00542 | -0.153 | 165.868
2 | 0.957 | 0.00566 | -0.154 | 169.258
2.5 | 1.019 | 0.00582 | -0.154 | 174.918
3 | 1.08 | 0.00597 | -0.155 | 180.862
3.5 | 1.14 | 0.00618 | -0.155 | 184.514
4 | 1.199 | 0.00643 | -0.156 | 186.536
4.5 | 1.257 | 0.00683 | -0.157 | 184.12
5 | 1.314 | 0.00721 | -0.157 | 182.09
5.5 | 1.369 | 0.00751 | -0.158 | 182.234
6 | 1.421 | 0.00785 | -0.158 | 180.977
6.5 | 1.472 | 0.0083 | -0.159 | 177.351
7 | 1.519 | 0.00846 | -0.159 | 179.649
7.5 | 1.561 | 0.00879 | -0.16 | 177.556
8 | 1.598 | 0.00933 | -0.16 | 171.304
8.5 | 1.63 | 0.00948 | -0.16 | 171.939
9 | 1.656 | 0.00989 | -0.161 | 167.429
9.5 | 1.676 | 0.01059 | -0.161 | 158.237
10 | 1.688 | 0.01081 | -0.162 | 156.198
10.5 | 1.693 | 0.01157 | -0.162 | 146.312
11 | 1.69 | 0.01221 | -0.162 | 138.397
11.5 | 1.678 | 0.01295 | -0.163 | 129.589
12 | 1.646 | 0.01881 | -0.162 | 87.501
12.5 | 1.597 | 0.02039 | -0.16 | 78.298
13 | 1.542 | 0.0221 | -0.159 | 69.792
13.5 | 1.474 | 0.02407 | -0.158 | 61.255
14 | 1.396 | 0.0267 | -0.157 | 52.28
14.5 | 1.314 | 0.02896 | -0.157 | 45.351
15 | 1.223 | 0.03196 | -0.156 | 38.261
15.5 | 1.125 | 0.03596 | -0.155 | 31.286

## 142. Re 18M Mach 0.25 (2)
BIGFOIL.COM POLAR EXPORT
fx75141
FX 75-141 |  |  |  | Cl Max: | 1.9545 | at alpha= | 19 | deg
XFOIL ncrit=9 |  |  |  | L/D Max: | 161.211 | at alpha= | 2 | deg
Re: | 18000000 |  |  | Cd Min: | 0.17726 | at alpha= | -20 | deg
Mach: | 0.25 |  |  | Cl=0 at alpha= | -4.8046 | deg
|  |  |  | @ Cl=0.1, Cd= | 0.0046962
|  |  |  | @ Cl=0.4, Cd= | 0.004532
|  |  |  | @ Cl=0.6, Cd= | 0.0044289
alpha (deg) | Cl | Cd | Cm | Cl/Cd
-20 | -0.7002 | 0.17726 | -0.0192 | -3.9501
-19.5 | -0.7181 | 0.16358 | -0.0276 | -4.3899
-19 | -1.2263 | 0.07349 | -0.0915 | -16.6866
-18.5 | -1.2806 | 0.05858 | -0.1025 | -21.8607
-18 | -1.3259 | 0.04585 | -0.1119 | -28.9182
-17.5 | -1.354 | 0.03636 | -0.1181 | -37.2387
-17 | -1.3652 | 0.02955 | -0.1215 | -46.1997
-16.5 | -1.3496 | 0.02552 | -0.1223 | -52.884
-16 | -1.3316 | 0.02186 | -0.1227 | -60.9149
-15.5 | -1.3085 | 0.01869 | -0.1227 | -70.0107
-15 | -1.2709 | 0.01646 | -0.1228 | -77.2114
-14.5 | -1.2221 | 0.01464 | -0.1223 | -83.4768
-14 | -1.1663 | 0.01334 | -0.1218 | -87.4288
-13.5 | -1.1071 | 0.01229 | -0.1215 | -90.0814
-13 | -1.0461 | 0.01134 | -0.1214 | -92.2487
-12.5 | -0.9829 | 0.01057 | -0.1216 | -92.9896
-12 | -0.9179 | 0.0099 | -0.1221 | -92.7172
-11.5 | -0.8526 | 0.00931 | -0.1226 | -91.5789
-11 | -0.7846 | 0.00877 | -0.1238 | -89.4641
-10.5 | -0.7105 | 0.00819 | -0.1264 | -86.7521
-10 | -0.6449 | 0.00774 | -0.1273 | -83.3204
-9.5 | -0.5801 | 0.00737 | -0.1281 | -78.711
-9 | -0.5162 | 0.007 | -0.1287 | -73.7429
-8.5 | -0.4539 | 0.00664 | -0.1291 | -68.3584
-8 | -0.392 | 0.00636 | -0.1295 | -61.6352
-7.5 | -0.3305 | 0.00605 | -0.1298 | -54.6281
-7 | -0.2687 | 0.00581 | -0.1302 | -46.2478
-6.5 | -0.2071 | 0.00557 | -0.1307 | -37.1813
-6 | -0.1456 | 0.00538 | -0.1312 | -27.0632
-5.5 | -0.0847 | 0.00517 | -0.1316 | -16.383
-5 | -0.0238 | 0.00499 | -0.132 | -4.7695
-4.5 | 0.0371 | 0.00484 | -0.1325 | 7.6653
-4 | 0.0977 | 0.0047 | -0.133 | 20.7872
-3.5 | 0.158 | 0.0046 | -0.1334 | 34.3478
-3 | 0.2172 | 0.00453 | -0.1336 | 47.947
-2.5 | 0.2756 | 0.00452 | -0.1337 | 60.9735
-2 | 0.3332 | 0.00449 | -0.1337 | 74.2094
-1.5 | 0.389 | 0.00453 | -0.1333 | 85.872
-1 | 0.4438 | 0.00454 | -0.1327 | 97.7533
-0.5 | 0.4993 | 0.00455 | -0.1322 | 109.7363
0 | 0.555 | 0.00451 | -0.1318 | 123.0599
0.5 | 0.6105 | 0.00441 | -0.1314 | 138.4354
1 | 0.6652 | 0.00442 | -0.1308 | 150.4977
1.5 | 0.721 | 0.00451 | -0.1304 | 159.867
2 | 0.7722 | 0.00479 | -0.129 | 161.2109
3 | 0.8636 | 0.00582 | -0.124 | 148.3849
3.5 | 0.9141 | 0.00608 | -0.1224 | 150.3454
4 | 0.9643 | 0.00631 | -0.1208 | 152.8209
4.5 | 1.0139 | 0.00665 | -0.119 | 152.4662
5 | 1.0624 | 0.00703 | -0.117 | 151.1238
5.5 | 1.1097 | 0.00746 | -0.1147 | 148.7534
6 | 1.1549 | 0.00791 | -0.112 | 146.0051
6.5 | 1.2016 | 0.00829 | -0.1096 | 144.9457
7 | 1.2424 | 0.00869 | -0.1059 | 142.9689
7.5 | 1.2778 | 0.00904 | -0.1011 | 141.3496
8 | 1.3168 | 0.00947 | -0.0971 | 139.0496
8.5 | 1.3522 | 0.00996 | -0.0924 | 135.7631
9 | 1.3879 | 0.01046 | -0.088 | 132.6864
9.5 | 1.4211 | 0.01104 | -0.0832 | 128.7228
10 | 1.4517 | 0.01176 | -0.0783 | 123.4439
10.5 | 1.4831 | 0.01254 | -0.0737 | 118.2695
11 | 1.5123 | 0.01352 | -0.0691 | 111.8565
11.5 | 1.5432 | 0.01457 | -0.065 | 105.9163
12 | 1.5713 | 0.01586 | -0.0608 | 99.0731
12.5 | 1.6017 | 0.01716 | -0.0571 | 93.3392
13 | 1.6289 | 0.01872 | -0.0533 | 87.0139
13.5 | 1.6584 | 0.02025 | -0.0499 | 81.8963
14 | 1.6826 | 0.02216 | -0.0462 | 75.9296
14.5 | 1.7098 | 0.02399 | -0.043 | 71.2714
15 | 1.7331 | 0.02617 | -0.0396 | 66.2247
15.5 | 1.758 | 0.02839 | -0.0367 | 61.9232
16 | 1.7812 | 0.03088 | -0.0339 | 57.6813
16.5 | 1.7991 | 0.03385 | -0.031 | 53.1492
17 | 1.815 | 0.03716 | -0.0284 | 48.8428
18 | 1.8447 | 0.04443 | -0.024 | 41.5192
18.5 | 1.8562 | 0.0488 | -0.0226 | 38.0369
19 | 1.9545 | 0.05738 | -0.041 | 34.0624

## 143. Re 18M Mach 0.50 (1)
BIGFOIL.COM POLAR EXPORT
fx75141
FX 75-141 |  |  |  | Cl Max: | 1.618 | at alpha= | 7 | deg
JavaFoil+Calcfoil stall+Eppler ext transition |  |  |  | L/D Max: | 185.889 | at alpha= | 3.5 | deg
Re: | 18000000 |  |  | Cd Min: | 0.00495 | at alpha= | -1 | deg
Mach: | 0.5 |  |  | Cl=0 at alpha= | -5.6765 | deg
|  |  |  | @ Cl=0.1, Cd= | 0.00582
|  |  |  | @ Cl=0.4, Cd= | 0.0052151
|  |  |  | @ Cl=0.6, Cd= | 0.0049814
alpha (deg) | Cl | Cd | Cm | Cl/Cd
-20 | -0.798 | 0.18199 | -0.078 | -4.384
-19.5 | -0.77 | 0.17529 | -0.078 | -4.395
-19 | -0.744 | 0.16251 | -0.08 | -4.577
-18.5 | -0.717 | 0.14674 | -0.08 | -4.885
-18 | -0.689 | 0.14171 | -0.08 | -4.859
-17.5 | -0.66 | 0.13821 | -0.079 | -4.777
-17 | -0.633 | 0.1281 | -0.08 | -4.942
-16.5 | -0.606 | 0.11965 | -0.08 | -5.063
-16 | -0.579 | 0.11255 | -0.082 | -5.143
-15.5 | -0.551 | 0.10749 | -0.081 | -5.122
-15 | -0.524 | 0.09803 | -0.085 | -5.35
-14.5 | -0.499 | 0.08935 | -0.089 | -5.58
-14 | -0.495 | 0.05493 | -0.114 | -9.006
-13.5 | -0.438 | 0.09081 | -0.08 | -4.828
-13 | -0.413 | 0.07991 | -0.087 | -5.169
-12.5 | -0.39 | 0.06778 | -0.098 | -5.756
-12 | -0.386 | 0.0366 | -0.124 | -10.546
-11.5 | -0.326 | 0.07543 | -0.078 | -4.324
-11 | -0.301 | 0.06444 | -0.09 | -4.673
-10.5 | -0.298 | 0.02851 | -0.13 | -10.459
-10 | -0.243 | 0.06326 | -0.079 | -3.834
-9.5 | -0.217 | 0.05449 | -0.092 | -3.978
-9 | -0.281 | 0.01469 | -0.143 | -19.111
-8.5 | -0.306 | 0.01094 | -0.147 | -28.007
-8 | -0.275 | 0.00904 | -0.151 | -30.481
-7.5 | -0.228 | 0.00789 | -0.153 | -28.899
-7 | -0.172 | 0.00705 | -0.156 | -24.385
-6.5 | -0.11 | 0.00649 | -0.158 | -17.016
-6 | -0.044 | 0.00627 | -0.16 | -7.062
-5.5 | 0.024 | 0.00604 | -0.161 | 3.969
-5 | 0.093 | 0.00584 | -0.161 | 15.983
-4.5 | 0.163 | 0.00564 | -0.162 | 28.922
-4 | 0.233 | 0.00547 | -0.163 | 42.701
-3.5 | 0.304 | 0.00534 | -0.164 | 56.927
-3 | 0.374 | 0.00527 | -0.165 | 71.012
-2.5 | 0.445 | 0.00512 | -0.165 | 86.926
-2 | 0.515 | 0.00504 | -0.166 | 102.163
-1.5 | 0.585 | 0.00499 | -0.167 | 117.213
-1 | 0.655 | 0.00495 | -0.168 | 132.316
-0.5 | 0.725 | 0.00502 | -0.168 | 144.413
0 | 0.796 | 0.00518 | -0.169 | 153.677
0.5 | 0.865 | 0.00529 | -0.17 | 163.655
1 | 0.935 | 0.00561 | -0.17 | 166.585
1.5 | 1.005 | 0.00582 | -0.171 | 172.641
2 | 1.069 | 0.00601 | -0.172 | 177.903
2.5 | 1.137 | 0.00632 | -0.173 | 179.801
3 | 1.204 | 0.00656 | -0.173 | 183.731
3.5 | 1.27 | 0.00683 | -0.174 | 185.889
4 | 1.334 | 0.00727 | -0.174 | 183.615
4.5 | 1.396 | 0.00779 | -0.175 | 179.092
5 | 1.455 | 0.00822 | -0.176 | 176.964
5.5 | 1.508 | 0.00866 | -0.176 | 174.232
6 | 1.555 | 0.00914 | -0.177 | 170.197
6.5 | 1.593 | 0.00955 | -0.177 | 166.764
7 | 1.618 | 0.01038 | -0.178 | 155.96
7.5 | 1.61 | 0.01119 | -0.178 | 143.905
8 | 1.547 | 0.01206 | -0.179 | 128.255
8.5 | 1.222 | 0.01996 | -0.177 | 61.22
9 | 0.989 | 0.02106 | -0.176 | 46.945
9.5 | 0.997 | 0.02641 | -0.171 | 37.761
10 | 1.042 | 0.02403 | -0.174 | 43.369
10.5 | 1.06 | 0.02867 | -0.172 | 36.961
11 | 1.1 | 0.02637 | -0.174 | 41.693
11.5 | 1.121 | 0.03065 | -0.172 | 36.583
12 | 1.143 | 0.03521 | -0.171 | 32.474

## 144. Re 18M Mach 0.50 (2)
BIGFOIL.COM POLAR EXPORT
fx75141
FX 75-141 |  |  |  | Cl Max: | 1.6767 | at alpha= | 12 | deg
XFOIL ncrit=9 |  |  |  | L/D Max: | 183.291 | at alpha= | 2 | deg
Re: | 18000000 |  |  | Cd Min: | 0.10196 | at alpha= | 15.5 | deg
Mach: | 0.5 |  |  | Cl=0 at alpha= | -99 | deg
|  |  |  | @ Cl=0.1, Cd= | 0.00452
|  |  |  | @ Cl=0.4, Cd= | 0.00452
|  |  |  | @ Cl=0.6, Cd= | 0.00452
alpha (deg) | Cl | Cd | Cm | Cl/Cd
0 | 0.6255 | 0.00452 | -0.1458 | 138.385
0.5 | 0.6867 | 0.00448 | -0.1448 | 153.2812
1 | 0.7501 | 0.00447 | -0.144 | 167.8076
1.5 | 0.813 | 0.00457 | -0.143 | 177.8993
2 | 0.8743 | 0.00477 | -0.1416 | 183.2914
3 | 0.9719 | 0.00582 | -0.1337 | 166.9931
3.5 | 1.0104 | 0.0065 | -0.1277 | 155.4462
4 | 1.0605 | 0.00681 | -0.1237 | 155.7269
4.5 | 1.1008 | 0.00715 | -0.1175 | 153.958
5 | 1.1412 | 0.00768 | -0.1113 | 148.5938
5.5 | 1.1748 | 0.00836 | -0.104 | 140.5263
6 | 1.2028 | 0.00919 | -0.0959 | 130.8814
6.5 | 1.2394 | 0.00997 | -0.0895 | 124.3129
7 | 1.2756 | 0.01096 | -0.0834 | 116.3869
7.5 | 1.3159 | 0.01204 | -0.0781 | 109.294
8 | 1.3569 | 0.01332 | -0.0732 | 101.8694
8.5 | 1.3986 | 0.01475 | -0.0685 | 94.8203
9 | 1.4414 | 0.01629 | -0.0639 | 88.4837
9.5 | 1.4844 | 0.01795 | -0.0594 | 82.6964
10 | 1.529 | 0.01975 | -0.0552 | 77.4177
10.5 | 1.5734 | 0.02178 | -0.0511 | 72.2406
11 | 1.6169 | 0.02412 | -0.0469 | 67.0357
11.5 | 1.6576 | 0.02682 | -0.0424 | 61.8046
12 | 1.6767 | 0.03113 | -0.0368 | 53.8612
12.5 | 1.6588 | 0.0377 | -0.0304 | 44
13 | 1.618 | 0.04563 | -0.0241 | 35.4591
13.5 | 1.5818 | 0.05374 | -0.0196 | 29.4343
14 | 1.5351 | 0.06369 | -0.0176 | 24.1027
14.5 | 1.4885 | 0.07515 | -0.0188 | 19.8071
15 | 1.4402 | 0.08839 | -0.0233 | 16.2937
15.5 | 1.4024 | 0.10196 | -0.0298 | 13.7544

## 145. Re 20M Mach 0.00 (1)
BIGFOIL.COM POLAR EXPORT
fx75141
FX 75-141 |  |  |  | Cl Max: | 1.749 | at alpha= | 12.5 | deg
JavaFoil+Calcfoil stall+Eppler ext transition |  |  |  | L/D Max: | 185.964 | at alpha= | 4 | deg
Re: | 20000000 |  |  | Cd Min: | 0.00491 | at alpha= | -1 | deg
Mach: | 0 |  |  | Cl=0 at alpha= | -5.675 | deg
|  |  |  | @ Cl=0.1, Cd= | 0.0053482
|  |  |  | @ Cl=0.4, Cd= | 0.005053
|  |  |  | @ Cl=0.6, Cd= | 0.0049633
alpha (deg) | Cl | Cd | Cm | Cl/Cd
-19.5 | -0.589 | 0.13655 | -0.071 | -4.315
-19 | -0.6 | 0.13033 | -0.072 | -4.606
-18.5 | -0.612 | 0.12089 | -0.075 | -5.063
-18 | -0.621 | 0.11402 | -0.076 | -5.451
-17.5 | -0.63 | 0.10615 | -0.079 | -5.935
-17 | -0.639 | 0.0956 | -0.083 | -6.684
-16.5 | -0.645 | 0.08696 | -0.086 | -7.419
-16 | -0.653 | 0.07454 | -0.091 | -8.762
-15.5 | -0.667 | 0.05657 | -0.099 | -11.782
-15 | -0.684 | 0.03724 | -0.107 | -18.361
-14.5 | -0.693 | 0.02518 | -0.113 | -27.535
-14 | -0.689 | 0.0202 | -0.116 | -34.097
-13.5 | -0.677 | 0.01681 | -0.118 | -40.3
-13 | -0.66 | 0.01482 | -0.12 | -44.525
-12.5 | -0.638 | 0.01298 | -0.122 | -49.17
-12 | -0.613 | 0.01138 | -0.123 | -53.846
-11.5 | -0.584 | 0.00997 | -0.125 | -58.585
-11 | -0.551 | 0.0088 | -0.127 | -62.559
-10.5 | -0.513 | 0.00811 | -0.129 | -63.334
-10 | -0.474 | 0.0074 | -0.131 | -63.975
-9.5 | -0.429 | 0.00681 | -0.132 | -62.951
-9 | -0.379 | 0.00685 | -0.134 | -55.394
-8.5 | -0.326 | 0.00662 | -0.135 | -49.218
-8 | -0.271 | 0.00632 | -0.135 | -42.838
-7.5 | -0.214 | 0.0061 | -0.136 | -35.158
-7 | -0.157 | 0.00593 | -0.137 | -26.47
-6.5 | -0.098 | 0.00575 | -0.138 | -17.079
-6 | -0.039 | 0.00567 | -0.138 | -6.868
-5.5 | 0.021 | 0.00553 | -0.139 | 3.794
-5 | 0.081 | 0.00537 | -0.14 | 15.15
-4.5 | 0.142 | 0.0053 | -0.14 | 26.765
-4 | 0.203 | 0.00518 | -0.141 | 39.092
-3.5 | 0.264 | 0.00513 | -0.142 | 51.339
-3 | 0.324 | 0.00501 | -0.143 | 64.726
-2.5 | 0.386 | 0.00506 | -0.143 | 76.145
-2 | 0.446 | 0.00503 | -0.144 | 88.765
-1.5 | 0.507 | 0.00498 | -0.145 | 101.816
-1 | 0.568 | 0.00491 | -0.145 | 115.648
-0.5 | 0.628 | 0.00501 | -0.146 | 125.469
0 | 0.689 | 0.00506 | -0.146 | 136.054
0.5 | 0.749 | 0.00517 | -0.147 | 144.841
1 | 0.81 | 0.00524 | -0.148 | 154.464
1.5 | 0.87 | 0.00536 | -0.148 | 162.484
2 | 0.927 | 0.00555 | -0.149 | 167.202
2.5 | 0.987 | 0.00568 | -0.149 | 173.852
3 | 1.046 | 0.00583 | -0.15 | 179.549
3.5 | 1.104 | 0.006 | -0.151 | 184.047
4 | 1.162 | 0.00625 | -0.151 | 185.964
4.5 | 1.219 | 0.00669 | -0.152 | 182.048
5 | 1.274 | 0.00693 | -0.152 | 183.831
5.5 | 1.329 | 0.00718 | -0.153 | 184.947
6 | 1.381 | 0.00748 | -0.153 | 184.643
6.5 | 1.432 | 0.00774 | -0.154 | 185.011
7 | 1.48 | 0.008 | -0.154 | 185.097
7.5 | 1.525 | 0.00828 | -0.154 | 184.143
8 | 1.566 | 0.00855 | -0.155 | 183.16
8.5 | 1.603 | 0.00887 | -0.155 | 180.709
9 | 1.637 | 0.00916 | -0.156 | 178.831
9.5 | 1.667 | 0.00956 | -0.156 | 174.393
10 | 1.692 | 0.00993 | -0.157 | 170.432
10.5 | 1.713 | 0.01027 | -0.157 | 166.78
11 | 1.729 | 0.0109 | -0.157 | 158.665
11.5 | 1.741 | 0.01117 | -0.158 | 155.832
12 | 1.747 | 0.01171 | -0.158 | 149.237
12.5 | 1.749 | 0.01277 | -0.158 | 136.926
13 | 1.742 | 0.0129 | -0.159 | 135.03
13.5 | 1.705 | 0.01899 | -0.157 | 89.815
14 | 1.671 | 0.02031 | -0.156 | 82.274
14.5 | 1.636 | 0.02181 | -0.155 | 74.987
15 | 1.598 | 0.02346 | -0.154 | 68.121
15.5 | 1.557 | 0.02541 | -0.154 | 61.266
16 | 1.513 | 0.02748 | -0.153 | 55.058
16.5 | 1.469 | 0.02946 | -0.153 | 49.874
17 | 1.423 | 0.03175 | -0.152 | 44.829
17.5 | 1.377 | 0.03407 | -0.152 | 40.403

## 146. Re 20M Mach 0.00 (2)
BIGFOIL.COM POLAR EXPORT
fx75141
FX 75-141 |  |  |  | Cl Max: | 2.0082 | at alpha= | 20 | deg
XFOIL ncrit=9 |  |  |  | L/D Max: | 152.71 | at alpha= | 2 | deg
Re: | 20000000 |  |  | Cd Min: | 0.04636 | at alpha= | 20 | deg
Mach: | 0 |  |  | Cl=0 at alpha= | -4.8474 | deg
|  |  |  | @ Cl=0.1, Cd= | 0.0046175
|  |  |  | @ Cl=0.4, Cd= | 0.0046053
|  |  |  | @ Cl=0.6, Cd= | 0.0044963
alpha (deg) | Cl | Cd | Cm | Cl/Cd
-20 | -1.5618 | 0.02785 | -0.1021 | -56.079
-19.5 | -1.5434 | 0.02492 | -0.1028 | -61.9342
-19 | -1.5226 | 0.02229 | -0.1033 | -68.3087
-18.5 | -1.495 | 0.02022 | -0.1037 | -73.9367
-18 | -1.4654 | 0.01832 | -0.1041 | -79.9891
-17.5 | -1.4365 | 0.01652 | -0.1045 | -86.9552
-16.5 | -1.3438 | 0.0145 | -0.1054 | -92.6759
-16 | -1.2944 | 0.01365 | -0.1059 | -94.8278
-15.5 | -1.2451 | 0.01267 | -0.1063 | -98.2715
-15 | -1.1923 | 0.01203 | -0.1069 | -99.1106
-14.5 | -1.1401 | 0.01116 | -0.1075 | -102.1595
-14 | -1.0853 | 0.01057 | -0.1082 | -102.6774
-13.5 | -1.0293 | 0.01006 | -0.1091 | -102.3161
-13 | -0.972 | 0.00959 | -0.1101 | -101.3556
-12.5 | -0.9131 | 0.00915 | -0.1114 | -99.7923
-12 | -0.8534 | 0.00872 | -0.1128 | -97.867
-11.5 | -0.7925 | 0.00822 | -0.1145 | -96.4112
-11 | -0.7222 | 0.0078 | -0.1181 | -92.5897
-10.5 | -0.6618 | 0.00747 | -0.1195 | -88.5944
-10 | -0.6012 | 0.00716 | -0.1209 | -83.9665
-9.5 | -0.5415 | 0.00684 | -0.1221 | -79.1667
-9 | -0.4828 | 0.00653 | -0.123 | -73.9357
-8.5 | -0.4248 | 0.00628 | -0.1237 | -67.6433
-8 | -0.3669 | 0.00601 | -0.1243 | -61.0483
-7.5 | -0.3088 | 0.00577 | -0.125 | -53.5182
-7 | -0.2504 | 0.00556 | -0.1257 | -45.036
-6.5 | -0.192 | 0.00537 | -0.1264 | -35.7542
-6 | -0.1339 | 0.00519 | -0.127 | -25.7996
-5.5 | -0.076 | 0.005 | -0.1275 | -15.2
-5 | -0.0177 | 0.00486 | -0.1281 | -3.642
-4.5 | 0.0403 | 0.00472 | -0.1286 | 8.5381
-4 | 0.0982 | 0.00462 | -0.1292 | 21.2554
-3.5 | 0.1556 | 0.00454 | -0.1296 | 34.2731
-3 | 0.2119 | 0.00451 | -0.1297 | 46.9845
-2.5 | 0.2673 | 0.00452 | -0.1297 | 59.1372
-2 | 0.3219 | 0.00453 | -0.1296 | 71.0596
-1.5 | 0.3749 | 0.00461 | -0.1291 | 81.3232
-1 | 0.4284 | 0.0046 | -0.1287 | 93.1304
-0.5 | 0.4823 | 0.00458 | -0.1284 | 105.3057
0 | 0.5368 | 0.00454 | -0.1282 | 118.2379
0.5 | 0.5896 | 0.00451 | -0.1277 | 130.7317
1 | 0.6427 | 0.00444 | -0.1272 | 144.7523
1.5 | 0.6945 | 0.00461 | -0.1265 | 150.6508
2 | 0.7437 | 0.00487 | -0.1252 | 152.7105
2.5 | 0.7881 | 0.00539 | -0.1229 | 146.2152
3 | 0.836 | 0.00577 | -0.1214 | 144.8873
3.5 | 0.8863 | 0.00599 | -0.1204 | 147.9633
4 | 0.9354 | 0.0062 | -0.1192 | 150.871
4.5 | 0.9834 | 0.00649 | -0.1177 | 151.5254
5 | 1.0328 | 0.00678 | -0.1166 | 152.3304
5.5 | 1.0803 | 0.00716 | -0.115 | 150.8799
6 | 1.1262 | 0.00756 | -0.1132 | 148.9683
6.5 | 1.1733 | 0.0079 | -0.1117 | 148.519
7 | 1.2189 | 0.00828 | -0.1098 | 147.2101
7.5 | 1.2646 | 0.0086 | -0.108 | 147.0465
8 | 1.3082 | 0.00896 | -0.1058 | 146.0045
8.5 | 1.3435 | 0.0093 | -0.1019 | 144.4624
9 | 1.3785 | 0.00967 | -0.0979 | 142.5543
9.5 | 1.4146 | 0.01009 | -0.0944 | 140.1982
10 | 1.4467 | 0.01057 | -0.0901 | 136.8685
10.5 | 1.4797 | 0.01104 | -0.0862 | 134.0308
11 | 1.5093 | 0.01163 | -0.0818 | 129.7764
11.5 | 1.5387 | 0.01228 | -0.0777 | 125.3013
12 | 1.5649 | 0.0131 | -0.0733 | 119.458
12.5 | 1.5921 | 0.01397 | -0.0694 | 113.9656
13 | 1.619 | 0.01497 | -0.0657 | 108.1496
13.5 | 1.6441 | 0.01615 | -0.062 | 101.8019
14 | 1.6706 | 0.01735 | -0.0588 | 96.2882
14.5 | 1.6975 | 0.01861 | -0.0558 | 91.2144
15 | 1.7188 | 0.02024 | -0.0524 | 84.9209
15.5 | 1.7435 | 0.02176 | -0.0496 | 80.1241
16 | 1.7657 | 0.02349 | -0.0468 | 75.1682
16.5 | 1.7889 | 0.02523 | -0.0442 | 70.9037
17 | 1.8099 | 0.02721 | -0.0418 | 66.516
17.5 | 1.8281 | 0.02947 | -0.0393 | 62.0326
18 | 1.8448 | 0.03202 | -0.037 | 57.614
18.5 | 1.8659 | 0.03455 | -0.0357 | 54.0058
19 | 1.9955 | 0.03988 | -0.0588 | 50.0376
19.5 | 1.972 | 0.04226 | -0.0492 | 46.6635
20 | 2.0082 | 0.04636 | -0.0529 | 43.3175

## 147. Re 20M Mach 0.10 (1)
BIGFOIL.COM POLAR EXPORT
fx75141
FX 75-141 |  |  |  | Cl Max: | 1.739 | at alpha= | 12 | deg
JavaFoil+Calcfoil stall+Eppler ext transition |  |  |  | L/D Max: | 185.885 | at alpha= | 4 | deg
Re: | 20000000 |  |  | Cd Min: | 0.00489 | at alpha= | -1 | deg
Mach: | 0.1 |  |  | Cl=0 at alpha= | -5.675 | deg
|  |  |  | @ Cl=0.1, Cd= | 0.0053716
|  |  |  | @ Cl=0.4, Cd= | 0.0050341
|  |  |  | @ Cl=0.6, Cd= | 0.0049392
alpha (deg) | Cl | Cd | Cm | Cl/Cd
-19 | -0.561 | 0.13437 | -0.07 | -4.179
-18.5 | -0.575 | 0.12695 | -0.072 | -4.529
-18 | -0.588 | 0.11817 | -0.075 | -4.977
-17.5 | -0.6 | 0.10953 | -0.077 | -5.477
-17 | -0.61 | 0.1017 | -0.08 | -5.994
-16.5 | -0.619 | 0.09238 | -0.083 | -6.698
-16 | -0.626 | 0.08319 | -0.087 | -7.524
-15.5 | -0.635 | 0.06996 | -0.093 | -9.079
-15 | -0.656 | 0.04671 | -0.104 | -14.046
-14.5 | -0.671 | 0.03091 | -0.111 | -21.696
-14 | -0.675 | 0.02192 | -0.116 | -30.802
-13.5 | -0.668 | 0.01771 | -0.118 | -37.702
-13 | -0.653 | 0.01539 | -0.12 | -42.393
-12.5 | -0.633 | 0.01356 | -0.122 | -46.657
-12 | -0.609 | 0.0118 | -0.124 | -51.602
-11.5 | -0.581 | 0.0103 | -0.126 | -56.439
-11 | -0.549 | 0.00908 | -0.127 | -60.482
-10.5 | -0.513 | 0.00828 | -0.129 | -61.95
-10 | -0.473 | 0.00754 | -0.131 | -62.718
-9.5 | -0.43 | 0.00673 | -0.133 | -63.874
-9 | -0.381 | 0.00692 | -0.135 | -54.969
-8.5 | -0.327 | 0.0066 | -0.135 | -49.573
-8 | -0.272 | 0.00638 | -0.136 | -42.63
-7.5 | -0.215 | 0.00616 | -0.137 | -34.987
-7 | -0.158 | 0.00598 | -0.138 | -26.357
-6.5 | -0.099 | 0.0058 | -0.138 | -17.019
-6 | -0.039 | 0.00565 | -0.139 | -6.93
-5.5 | 0.021 | 0.0055 | -0.14 | 3.831
-5 | 0.082 | 0.00541 | -0.14 | 15.112
-4.5 | 0.143 | 0.00528 | -0.141 | 27.025
-4 | 0.204 | 0.00522 | -0.142 | 39.031
-3.5 | 0.265 | 0.00517 | -0.143 | 51.261
-3 | 0.326 | 0.00505 | -0.143 | 64.623
-2.5 | 0.388 | 0.00504 | -0.144 | 76.853
-2 | 0.449 | 0.00501 | -0.145 | 89.537
-1.5 | 0.51 | 0.00501 | -0.145 | 101.81
-1 | 0.57 | 0.00489 | -0.146 | 116.66
-0.5 | 0.631 | 0.00499 | -0.147 | 126.445
0 | 0.692 | 0.00505 | -0.147 | 137.047
0.5 | 0.753 | 0.0052 | -0.148 | 144.907
1 | 0.814 | 0.00526 | -0.148 | 154.63
1.5 | 0.875 | 0.00536 | -0.149 | 163.284
2 | 0.932 | 0.00555 | -0.15 | 168.004
2.5 | 0.992 | 0.0057 | -0.15 | 173.9
3 | 1.051 | 0.00583 | -0.151 | 180.176
3.5 | 1.11 | 0.00603 | -0.151 | 183.994
4 | 1.168 | 0.00628 | -0.152 | 185.885
4.5 | 1.224 | 0.00671 | -0.152 | 182.451
5 | 1.28 | 0.00696 | -0.153 | 184.046
5.5 | 1.335 | 0.00721 | -0.153 | 185.039
6 | 1.387 | 0.00751 | -0.154 | 184.597
6.5 | 1.438 | 0.00777 | -0.154 | 184.937
7 | 1.487 | 0.00805 | -0.155 | 184.761
7.5 | 1.531 | 0.00833 | -0.155 | 183.777
8 | 1.571 | 0.00862 | -0.156 | 182.319
8.5 | 1.608 | 0.00894 | -0.156 | 179.929
9 | 1.641 | 0.00925 | -0.157 | 177.335
9.5 | 1.67 | 0.00964 | -0.157 | 173.101
10 | 1.693 | 0.01004 | -0.157 | 168.688
10.5 | 1.712 | 0.0104 | -0.158 | 164.728
11 | 1.726 | 0.01104 | -0.158 | 156.326
11.5 | 1.735 | 0.01135 | -0.158 | 152.932
12 | 1.739 | 0.01236 | -0.159 | 140.689
12.5 | 1.737 | 0.013 | -0.159 | 133.597
13 | 1.718 | 0.01786 | -0.159 | 96.173
13.5 | 1.678 | 0.01957 | -0.157 | 85.729
14 | 1.641 | 0.02102 | -0.156 | 78.058
14.5 | 1.602 | 0.02253 | -0.155 | 71.103
15 | 1.558 | 0.02435 | -0.155 | 63.98
15.5 | 1.511 | 0.02657 | -0.154 | 56.859
16 | 1.463 | 0.02856 | -0.154 | 51.239
16.5 | 1.413 | 0.0309 | -0.153 | 45.725
17 | 1.362 | 0.03321 | -0.153 | 41.013

## 148. Re 20M Mach 0.10 (2)
BIGFOIL.COM POLAR EXPORT
fx75141
FX 75-141 |  |  |  | Cl Max: | 2.0013 | at alpha= | 20 | deg
XFOIL ncrit=9 |  |  |  | L/D Max: | 153.217 | at alpha= | 2 | deg
Re: | 20000000 |  |  | Cd Min: | 0.04907 | at alpha= | 20 | deg
Mach: | 0.1 |  |  | Cl=0 at alpha= | -4.8416 | deg
|  |  |  | @ Cl=0.1, Cd= | 0.0046175
|  |  |  | @ Cl=0.4, Cd= | 0.0045957
|  |  |  | @ Cl=0.6, Cd= | 0.0045005
alpha (deg) | Cl | Cd | Cm | Cl/Cd
-20 | -1.5486 | 0.0317 | -0.1047 | -48.8517
-19.5 | -1.5358 | 0.02799 | -0.1059 | -54.8696
-19 | -1.5203 | 0.0247 | -0.1066 | -61.5506
-18.5 | -1.4962 | 0.0222 | -0.1069 | -67.3964
-18 | -1.469 | 0.01997 | -0.1072 | -73.5603
-17.5 | -1.4391 | 0.01796 | -0.1075 | -80.1281
-17 | -1.4054 | 0.01621 | -0.1079 | -86.6996
-16.5 | -1.3582 | 0.01517 | -0.1082 | -89.532
-15.5 | -1.2588 | 0.01324 | -0.1087 | -95.0755
-15 | -1.2058 | 0.01251 | -0.1091 | -96.3869
-14.5 | -1.1532 | 0.01156 | -0.1095 | -99.7578
-14 | -1.098 | 0.01087 | -0.1101 | -101.012
-13.5 | -1.0414 | 0.01028 | -0.1108 | -101.3035
-13 | -0.9833 | 0.00976 | -0.1117 | -100.748
-12.5 | -0.9237 | 0.00929 | -0.1128 | -99.4295
-12 | -0.8634 | 0.00886 | -0.114 | -97.4492
-11.5 | -0.8027 | 0.00837 | -0.1153 | -95.902
-11 | -0.7307 | 0.00789 | -0.1191 | -92.6109
-10.5 | -0.6692 | 0.00754 | -0.1205 | -88.7533
-10 | -0.6078 | 0.00722 | -0.1218 | -84.1828
-9.5 | -0.5473 | 0.00691 | -0.123 | -79.2041
-9 | -0.4879 | 0.00658 | -0.1238 | -74.1489
-8.5 | -0.4293 | 0.00632 | -0.1245 | -67.9272
-8 | -0.3707 | 0.00605 | -0.1251 | -61.2727
-7.5 | -0.3121 | 0.0058 | -0.1257 | -53.8103
-7 | -0.2531 | 0.00559 | -0.1264 | -45.2773
-6.5 | -0.1942 | 0.00539 | -0.1271 | -36.0297
-6 | -0.1356 | 0.0052 | -0.1276 | -26.0769
-5.5 | -0.0772 | 0.00502 | -0.1282 | -15.3785
-5 | -0.0185 | 0.00487 | -0.1287 | -3.7988
-4.5 | 0.0399 | 0.00472 | -0.1293 | 8.4534
-4 | 0.0982 | 0.00462 | -0.1298 | 21.2554
-3.5 | 0.156 | 0.00454 | -0.1302 | 34.3612
-3 | 0.2127 | 0.00451 | -0.1304 | 47.1619
-2.5 | 0.2686 | 0.00452 | -0.1304 | 59.4248
-2 | 0.3235 | 0.00453 | -0.1302 | 71.4128
-1.5 | 0.3771 | 0.0046 | -0.1297 | 81.9783
-1 | 0.4307 | 0.00459 | -0.1293 | 93.8344
-0.5 | 0.4849 | 0.00457 | -0.129 | 106.105
0 | 0.5396 | 0.00453 | -0.1287 | 119.117
0.5 | 0.5928 | 0.00451 | -0.1282 | 131.4412
1 | 0.6461 | 0.00444 | -0.1278 | 145.518
1.5 | 0.6983 | 0.00461 | -0.127 | 151.4751
2 | 0.7477 | 0.00488 | -0.1257 | 153.2172
2.5 | 0.7923 | 0.00539 | -0.1234 | 146.9944
3 | 0.8403 | 0.00578 | -0.1218 | 145.3806
3.5 | 0.8908 | 0.006 | -0.1208 | 148.4667
4 | 0.94 | 0.00621 | -0.1195 | 151.3688
4.5 | 0.9882 | 0.00651 | -0.118 | 151.7972
5 | 1.0377 | 0.0068 | -0.1167 | 152.6029
5.5 | 1.0853 | 0.00719 | -0.1151 | 150.9458
6 | 1.1313 | 0.0076 | -0.1132 | 148.8553
6.5 | 1.1785 | 0.00794 | -0.1115 | 148.4257
7 | 1.2239 | 0.00833 | -0.1095 | 146.9268
7.5 | 1.2694 | 0.00866 | -0.1076 | 146.582
8 | 1.3127 | 0.00901 | -0.1051 | 145.6937
8.5 | 1.3446 | 0.00936 | -0.1003 | 143.6538
9 | 1.3813 | 0.00976 | -0.0966 | 141.5266
9.5 | 1.4165 | 0.01019 | -0.0927 | 139.0088
10 | 1.4486 | 0.0107 | -0.0884 | 135.3832
10.5 | 1.4813 | 0.01119 | -0.0843 | 132.3771
11 | 1.5108 | 0.01183 | -0.0799 | 127.7092
11.5 | 1.5405 | 0.01252 | -0.0757 | 123.0431
12 | 1.5663 | 0.01342 | -0.0713 | 116.7139
12.5 | 1.5941 | 0.01434 | -0.0674 | 111.1646
13 | 1.6209 | 0.01543 | -0.0636 | 105.0486
13.5 | 1.6463 | 0.01669 | -0.06 | 98.6399
14 | 1.6729 | 0.01797 | -0.0567 | 93.094
14.5 | 1.7004 | 0.01929 | -0.0538 | 88.1493
15 | 1.7218 | 0.021 | -0.0503 | 81.9905
15.5 | 1.7462 | 0.02263 | -0.0475 | 77.1631
16 | 1.7685 | 0.02445 | -0.0446 | 72.3313
16.5 | 1.7909 | 0.02636 | -0.042 | 67.9401
17 | 1.8119 | 0.02846 | -0.0395 | 63.6648
17.5 | 1.8293 | 0.03094 | -0.0369 | 59.1241
18 | 1.8455 | 0.03367 | -0.0347 | 54.8114
18.5 | 1.8668 | 0.03634 | -0.0334 | 51.3704
19 | 1.9925 | 0.04213 | -0.0557 | 47.2941
19.5 | 1.9683 | 0.04462 | -0.0462 | 44.1125
20 | 2.0013 | 0.04907 | -0.0495 | 40.7846

## 149. Re 20M Mach 0.25 (1)
BIGFOIL.COM POLAR EXPORT
fx75141
FX 75-141 |  |  |  | Cl Max: | 1.693 | at alpha= | 10.5 | deg
JavaFoil+Calcfoil stall+Eppler ext transition |  |  |  | L/D Max: | 186.839 | at alpha= | 4 | deg
Re: | 20000000 |  |  | Cd Min: | 0.00489 | at alpha= | -1.5 | deg
Mach: | 0.25 |  |  | Cl=0 at alpha= | -5.6774 | deg
|  |  |  | @ Cl=0.1, Cd= | 0.0054313
|  |  |  | @ Cl=0.4, Cd= | 0.0049822
|  |  |  | @ Cl=0.6, Cd= | 0.0049467
alpha (deg) | Cl | Cd | Cm | Cl/Cd
-17.5 | -0.333 | 0.13187 | -0.067 | -2.528
-17 | -0.373 | 0.12418 | -0.068 | -3.005
-16.5 | -0.409 | 0.11761 | -0.069 | -3.475
-16 | -0.44 | 0.11006 | -0.071 | -4
-15.5 | -0.468 | 0.10195 | -0.074 | -4.587
-15 | -0.491 | 0.09363 | -0.077 | -5.242
-14.5 | -0.509 | 0.08497 | -0.082 | -5.995
-14 | -0.526 | 0.07354 | -0.089 | -7.146
-13.5 | -0.552 | 0.04859 | -0.104 | -11.365
-13 | -0.586 | 0.0231 | -0.119 | -25.372
-12.5 | -0.588 | 0.01706 | -0.123 | -34.476
-12 | -0.577 | 0.01456 | -0.125 | -39.619
-11.5 | -0.559 | 0.01263 | -0.127 | -44.225
-11 | -0.535 | 0.01082 | -0.129 | -49.43
-10.5 | -0.505 | 0.00947 | -0.131 | -53.306
-10 | -0.469 | 0.0085 | -0.133 | -55.162
-9.5 | -0.429 | 0.00771 | -0.135 | -55.615
-9 | -0.383 | 0.0071 | -0.137 | -53.976
-8.5 | -0.332 | 0.00659 | -0.139 | -50.314
-8 | -0.277 | 0.0066 | -0.14 | -41.988
-7.5 | -0.22 | 0.00633 | -0.141 | -34.786
-7 | -0.161 | 0.00607 | -0.141 | -26.568
-6.5 | -0.101 | 0.00588 | -0.142 | -17.203
-6 | -0.04 | 0.00571 | -0.143 | -7.024
-5.5 | 0.022 | 0.00556 | -0.144 | 3.89
-5 | 0.084 | 0.00547 | -0.144 | 15.351
-4.5 | 0.146 | 0.00532 | -0.145 | 27.514
-4 | 0.209 | 0.00527 | -0.146 | 39.731
-3.5 | 0.272 | 0.00515 | -0.147 | 52.826
-3 | 0.335 | 0.00509 | -0.147 | 65.84
-2.5 | 0.398 | 0.00498 | -0.148 | 79.923
-2 | 0.461 | 0.00505 | -0.149 | 91.225
-1.5 | 0.524 | 0.00489 | -0.149 | 107.174
-1 | 0.586 | 0.00492 | -0.15 | 119.214
-0.5 | 0.649 | 0.00504 | -0.151 | 128.799
0 | 0.712 | 0.00509 | -0.151 | 139.683
0.5 | 0.774 | 0.00522 | -0.152 | 148.24
1 | 0.836 | 0.00539 | -0.153 | 155.216
1.5 | 0.899 | 0.00543 | -0.153 | 165.678
2 | 0.957 | 0.00563 | -0.154 | 169.898
2.5 | 1.019 | 0.00577 | -0.154 | 176.411
3 | 1.08 | 0.00593 | -0.155 | 182.025
3.5 | 1.14 | 0.00613 | -0.155 | 185.973
4 | 1.199 | 0.00642 | -0.156 | 186.839
4.5 | 1.257 | 0.00688 | -0.157 | 182.672
5 | 1.314 | 0.00714 | -0.157 | 184.065
5.5 | 1.369 | 0.00741 | -0.158 | 184.606
6 | 1.421 | 0.00788 | -0.158 | 180.263
6.5 | 1.472 | 0.00818 | -0.159 | 179.895
7 | 1.519 | 0.00832 | -0.159 | 182.659
7.5 | 1.561 | 0.00865 | -0.16 | 180.488
8 | 1.598 | 0.00903 | -0.16 | 176.93
8.5 | 1.63 | 0.0096 | -0.16 | 169.862
9 | 1.656 | 0.00974 | -0.161 | 169.967
9.5 | 1.676 | 0.0102 | -0.161 | 164.298
10 | 1.688 | 0.01064 | -0.162 | 158.62
10.5 | 1.693 | 0.01138 | -0.162 | 148.788
11 | 1.69 | 0.01201 | -0.162 | 140.676
11.5 | 1.678 | 0.0127 | -0.163 | 132.143
12 | 1.651 | 0.01807 | -0.162 | 91.385
12.5 | 1.6 | 0.01996 | -0.16 | 80.185
13 | 1.545 | 0.02164 | -0.159 | 71.405
13.5 | 1.476 | 0.02357 | -0.159 | 62.637
14 | 1.398 | 0.02602 | -0.158 | 53.731
14.5 | 1.315 | 0.02826 | -0.157 | 46.538
15 | 1.224 | 0.03124 | -0.156 | 39.19
15.5 | 1.125 | 0.03589 | -0.155 | 31.339

## 150. Re 20M Mach 0.25 (2)
BIGFOIL.COM POLAR EXPORT
fx75141
FX 75-141 |  |  |  | Cl Max: | 1.9736 | at alpha= | 19.5 | deg
XFOIL ncrit=9 |  |  |  | L/D Max: | 158.519 | at alpha= | 2 | deg
Re: | 20000000 |  |  | Cd Min: | 0.06689 | at alpha= | 20 | deg
Mach: | 0.25 |  |  | Cl=0 at alpha= | -4.8097 | deg
|  |  |  | @ Cl=0.1, Cd= | 0.0046477
|  |  |  | @ Cl=0.4, Cd= | 0.0045621
|  |  |  | @ Cl=0.6, Cd= | 0.0044916
alpha (deg) | Cl | Cd | Cm | Cl/Cd
-19 | -1.2917 | 0.06487 | -0.0988 | -19.9121
-18.5 | -1.3277 | 0.05285 | -0.1075 | -25.122
-18 | -1.3621 | 0.04197 | -0.1152 | -32.4541
-17.5 | -1.3828 | 0.03371 | -0.1201 | -41.0205
-17 | -1.3877 | 0.0277 | -0.1225 | -50.0975
-16.5 | -1.3694 | 0.02399 | -0.123 | -57.0821
-16 | -1.3476 | 0.02067 | -0.123 | -65.1959
-15.5 | -1.324 | 0.01773 | -0.1228 | -74.6757
-15 | -1.2777 | 0.01588 | -0.1228 | -80.4597
-14.5 | -1.2257 | 0.01434 | -0.1222 | -85.4742
-14 | -1.1692 | 0.01306 | -0.1218 | -89.5253
-13.5 | -1.1094 | 0.01204 | -0.1214 | -92.1429
-13 | -1.048 | 0.01112 | -0.1213 | -94.2446
-12.5 | -0.9847 | 0.01036 | -0.1215 | -95.0483
-12 | -0.921 | 0.00968 | -0.1217 | -95.1446
-11.5 | -0.8568 | 0.0091 | -0.122 | -94.1538
-11 | -0.7903 | 0.0086 | -0.1228 | -91.8953
-10.5 | -0.7123 | 0.00806 | -0.1262 | -88.3747
-10 | -0.6456 | 0.0076 | -0.1273 | -84.9474
-9.5 | -0.5805 | 0.00723 | -0.1281 | -80.2905
-9 | -0.517 | 0.00689 | -0.1287 | -75.0363
-8.5 | -0.4549 | 0.00651 | -0.129 | -69.8771
-8 | -0.3927 | 0.00623 | -0.1294 | -63.0337
-7.5 | -0.3307 | 0.00595 | -0.1298 | -55.5798
-7 | -0.2685 | 0.00571 | -0.1304 | -47.0228
-6.5 | -0.2067 | 0.00548 | -0.1309 | -37.719
-6 | -0.1454 | 0.00529 | -0.1313 | -27.4858
-5.5 | -0.0844 | 0.00508 | -0.1317 | -16.6142
-5 | -0.0231 | 0.00492 | -0.1322 | -4.6951
-4.5 | 0.0376 | 0.00476 | -0.1327 | 7.8992
-4 | 0.0983 | 0.00465 | -0.1331 | 21.1398
-3.5 | 0.1584 | 0.00457 | -0.1335 | 34.6608
-3 | 0.2174 | 0.00454 | -0.1337 | 47.8855
-2.5 | 0.2754 | 0.00452 | -0.1337 | 60.9292
-2 | 0.3327 | 0.0045 | -0.1336 | 73.9333
-1.5 | 0.3884 | 0.00456 | -0.1332 | 85.1754
-0.5 | 0.4988 | 0.00458 | -0.1322 | 108.9083
0 | 0.5552 | 0.00454 | -0.1319 | 122.2907
0.5 | 0.6108 | 0.00448 | -0.1315 | 136.3393
1 | 0.6654 | 0.00444 | -0.1309 | 149.8649
1.5 | 0.7201 | 0.00457 | -0.1302 | 157.5711
2 | 0.7704 | 0.00486 | -0.1286 | 158.5185
2.5 | 0.8168 | 0.00535 | -0.1263 | 152.6729
3 | 0.8635 | 0.00584 | -0.124 | 147.8596
3.5 | 0.9149 | 0.00608 | -0.1226 | 150.477
4 | 0.9651 | 0.00631 | -0.121 | 152.9477
4.5 | 1.0146 | 0.00662 | -0.1192 | 153.2628
5 | 1.0641 | 0.00696 | -0.1174 | 152.8879
6 | 1.1579 | 0.0078 | -0.1126 | 148.4487
6.5 | 1.2045 | 0.00818 | -0.1101 | 147.2494
7 | 1.2476 | 0.00859 | -0.107 | 145.2386
7.5 | 1.2822 | 0.00893 | -0.1019 | 143.5834
8 | 1.3216 | 0.00932 | -0.0979 | 141.8026
8.5 | 1.3582 | 0.00978 | -0.0935 | 138.8753
9 | 1.393 | 0.0103 | -0.0888 | 135.2427
9.5 | 1.4271 | 0.01086 | -0.0842 | 131.4088
10 | 1.4589 | 0.01151 | -0.0794 | 126.7507
10.5 | 1.4894 | 0.01229 | -0.0746 | 121.188
11 | 1.5193 | 0.01321 | -0.07 | 115.0114
11.5 | 1.5492 | 0.01427 | -0.0657 | 108.5634
12 | 1.5785 | 0.01547 | -0.0615 | 102.0362
12.5 | 1.6079 | 0.01679 | -0.0577 | 95.7653
13 | 1.6355 | 0.0183 | -0.0538 | 89.3716
13.5 | 1.665 | 0.01981 | -0.0504 | 84.0485
14 | 1.6888 | 0.02172 | -0.0466 | 77.7532
14.5 | 1.7164 | 0.02351 | -0.0434 | 73.0072
15 | 1.7412 | 0.02556 | -0.0401 | 68.1221
15.5 | 1.7659 | 0.02776 | -0.037 | 63.6131
16 | 1.79 | 0.03015 | -0.0342 | 59.3698
16.5 | 1.8068 | 0.03318 | -0.0312 | 54.4545
17 | 1.8227 | 0.03639 | -0.0284 | 50.0879
17.5 | 1.8396 | 0.03979 | -0.0261 | 46.2327
18 | 1.8548 | 0.04339 | -0.024 | 42.7472
18.5 | 1.8679 | 0.04737 | -0.0221 | 39.4321
19 | 1.881 | 0.05238 | -0.0221 | 35.9107
19.5 | 1.9736 | 0.06181 | -0.0407 | 31.9301
20 | 1.9403 | 0.06689 | -0.034 | 29.0073

## 151. Re 20M Mach 0.50 (1)
BIGFOIL.COM POLAR EXPORT
fx75141
FX 75-141 |  |  |  | Cl Max: | 1.618 | at alpha= | 7 | deg
JavaFoil+Calcfoil stall+Eppler ext transition |  |  |  | L/D Max: | 187.427 | at alpha= | 3.5 | deg
Re: | 20000000 |  |  | Cd Min: | 0.00502 | at alpha= | -1 | deg
Mach: | 0.5 |  |  | Cl=0 at alpha= | -5.6765 | deg
|  |  |  | @ Cl=0.1, Cd= | 0.00574
|  |  |  | @ Cl=0.4, Cd= | 0.0051697
|  |  |  | @ Cl=0.6, Cd= | 0.0050279
alpha (deg) | Cl | Cd | Cm | Cl/Cd
-20 | -0.798 | 0.18418 | -0.079 | -4.334
-19.5 | -0.77 | 0.17893 | -0.078 | -4.306
-19 | -0.744 | 0.16635 | -0.08 | -4.471
-18.5 | -0.716 | 0.15153 | -0.08 | -4.728
-18 | -0.688 | 0.14597 | -0.08 | -4.716
-17.5 | -0.66 | 0.14126 | -0.079 | -4.674
-17 | -0.633 | 0.13163 | -0.079 | -4.808
-16.5 | -0.606 | 0.12263 | -0.08 | -4.939
-16 | -0.578 | 0.11793 | -0.08 | -4.9
-15.5 | -0.55 | 0.1133 | -0.079 | -4.85
-15 | -0.523 | 0.1031 | -0.082 | -5.071
-14.5 | -0.496 | 0.09545 | -0.084 | -5.194
-14 | -0.485 | 0.066 | -0.106 | -7.343
-13.5 | -0.439 | 0.09043 | -0.08 | -4.85
-13 | -0.414 | 0.07882 | -0.089 | -5.249
-12.5 | -0.392 | 0.06538 | -0.101 | -5.993
-12 | -0.391 | 0.03203 | -0.128 | -12.205
-11.5 | -0.326 | 0.07478 | -0.078 | -4.363
-11 | -0.302 | 0.0635 | -0.091 | -4.75
-10.5 | -0.302 | 0.02491 | -0.133 | -12.118
-10 | -0.243 | 0.06297 | -0.08 | -3.854
-9.5 | -0.217 | 0.05375 | -0.094 | -4.039
-9 | -0.281 | 0.0142 | -0.143 | -19.817
-8.5 | -0.307 | 0.01077 | -0.148 | -28.478
-8 | -0.276 | 0.00882 | -0.151 | -31.301
-7.5 | -0.228 | 0.00773 | -0.153 | -29.539
-7 | -0.173 | 0.00692 | -0.156 | -24.932
-6.5 | -0.11 | 0.0064 | -0.158 | -17.253
-6 | -0.044 | 0.00618 | -0.16 | -7.168
-5.5 | 0.024 | 0.00596 | -0.161 | 4.025
-5 | 0.093 | 0.00576 | -0.161 | 16.215
-4.5 | 0.163 | 0.00556 | -0.162 | 29.364
-4 | 0.233 | 0.00541 | -0.163 | 43.132
-3.5 | 0.304 | 0.00536 | -0.164 | 56.737
-3 | 0.374 | 0.00521 | -0.165 | 71.892
-2.5 | 0.445 | 0.0051 | -0.165 | 87.392
-2 | 0.515 | 0.00506 | -0.166 | 101.778
-1.5 | 0.585 | 0.00503 | -0.167 | 116.317
-1 | 0.655 | 0.00502 | -0.168 | 130.59
-0.5 | 0.725 | 0.00514 | -0.168 | 141.235
0 | 0.796 | 0.00522 | -0.169 | 152.316
0.5 | 0.865 | 0.0055 | -0.17 | 157.281
1 | 0.935 | 0.00565 | -0.17 | 165.388
1.5 | 1.005 | 0.00582 | -0.171 | 172.706
2 | 1.069 | 0.00598 | -0.172 | 178.658
2.5 | 1.137 | 0.00629 | -0.173 | 180.618
3 | 1.204 | 0.0065 | -0.173 | 185.377
3.5 | 1.27 | 0.00678 | -0.174 | 187.427
4 | 1.334 | 0.00725 | -0.174 | 184.126
4.5 | 1.396 | 0.0078 | -0.175 | 179.042
5 | 1.455 | 0.00811 | -0.176 | 179.332
5.5 | 1.508 | 0.00856 | -0.176 | 176.276
6 | 1.555 | 0.00902 | -0.177 | 172.438
6.5 | 1.593 | 0.0094 | -0.177 | 169.395
7 | 1.618 | 0.01039 | -0.178 | 155.821
7.5 | 1.61 | 0.01074 | -0.178 | 149.859
8 | 1.547 | 0.01188 | -0.179 | 130.196
8.5 | 1.23 | 0.01946 | -0.178 | 63.2
9 | 0.992 | 0.02057 | -0.176 | 48.211
9.5 | 0.999 | 0.02565 | -0.172 | 38.958
10 | 1.044 | 0.02349 | -0.175 | 44.447
10.5 | 1.061 | 0.02796 | -0.172 | 37.949
11 | 1.101 | 0.02573 | -0.174 | 42.812
11.5 | 1.12 | 0.03075 | -0.172 | 36.438
12 | 1.141 | 0.03604 | -0.171 | 31.652

## 152. Re 20M Mach 0.50 (2)
BIGFOIL.COM POLAR EXPORT
fx75141
FX 75-141 |  |  |  | Cl Max: | 1.6732 | at alpha= | 11.5 | deg
XFOIL ncrit=9 |  |  |  | L/D Max: | 181.812 | at alpha= | 2 | deg
Re: | 20000000 |  |  | Cd Min: | 0.02631 | at alpha= | 11.5 | deg
Mach: | 0.5 |  |  | Cl=0 at alpha= | -99 | deg
|  |  |  | @ Cl=0.1, Cd= | 0.00456
|  |  |  | @ Cl=0.4, Cd= | 0.00456
|  |  |  | @ Cl=0.6, Cd= | 0.00456
alpha (deg) | Cl | Cd | Cm | Cl/Cd
0 | 0.6254 | 0.00456 | -0.1458 | 137.1491
0.5 | 0.6881 | 0.00451 | -0.145 | 152.5721
1 | 0.7502 | 0.00448 | -0.144 | 167.4554
1.5 | 0.8127 | 0.0046 | -0.143 | 176.6739
2 | 0.8727 | 0.0048 | -0.1413 | 181.8125
2.5 | 0.9244 | 0.00526 | -0.138 | 175.7414
3 | 0.9689 | 0.0059 | -0.1332 | 164.2203
3.5 | 1.0121 | 0.00648 | -0.128 | 156.1883
4 | 1.0638 | 0.00676 | -0.1243 | 157.3669
4.5 | 1.1023 | 0.00711 | -0.1177 | 155.0352
5 | 1.1416 | 0.00765 | -0.1114 | 149.2288
5.5 | 1.1765 | 0.00829 | -0.1043 | 141.918
6 | 1.2082 | 0.00904 | -0.0967 | 133.6504
6.5 | 1.2441 | 0.00981 | -0.0901 | 126.8196
7 | 1.2808 | 0.01074 | -0.084 | 119.2551
7.5 | 1.322 | 0.01176 | -0.0788 | 112.415
8 | 1.3631 | 0.013 | -0.0737 | 104.8538
8.5 | 1.4047 | 0.01442 | -0.0689 | 97.4133
9 | 1.4487 | 0.01589 | -0.0644 | 91.1705
9.5 | 1.4912 | 0.01757 | -0.0599 | 84.8719
10 | 1.5357 | 0.01934 | -0.0555 | 79.4054
10.5 | 1.582 | 0.0213 | -0.0515 | 74.2723
11 | 1.6287 | 0.02358 | -0.0476 | 69.0712
11.5 | 1.6732 | 0.02631 | -0.0437 | 63.5956